## index
index | Re | Mach | Datasource
1 | 50000 | 0 | JavaFoil+Calcfoil stall+Eppler ext transition
2 | 50000 | 0 | XFOIL ncrit=9
3 | 50000 | 0.1 | JavaFoil+Calcfoil stall+Eppler ext transition
4 | 50000 | 0.1 | XFOIL ncrit=9
5 | 50000 | 0.25 | JavaFoil+Calcfoil stall+Eppler ext transition
6 | 50000 | 0.25 | XFOIL ncrit=9
7 | 50000 | 0.5 | JavaFoil+Calcfoil stall+Eppler ext transition
8 | 50000 | 0.5 | XFOIL ncrit=9
9 | 100000 | 0 | JavaFoil+Calcfoil stall+Eppler ext transition
10 | 100000 | 0 | XFOIL ncrit=9
11 | 100000 | 0.1 | JavaFoil+Calcfoil stall+Eppler ext transition
12 | 100000 | 0.1 | XFOIL ncrit=9
13 | 100000 | 0.25 | JavaFoil+Calcfoil stall+Eppler ext transition
14 | 100000 | 0.25 | XFOIL ncrit=9
15 | 100000 | 0.5 | JavaFoil+Calcfoil stall+Eppler ext transition
16 | 100000 | 0.5 | XFOIL ncrit=9
17 | 250000 | 0 | JavaFoil+Calcfoil stall+Eppler ext transition
18 | 250000 | 0 | XFOIL ncrit=9
19 | 250000 | 0.1 | JavaFoil+Calcfoil stall+Eppler ext transition
20 | 250000 | 0.1 | XFOIL ncrit=9
21 | 250000 | 0.25 | JavaFoil+Calcfoil stall+Eppler ext transition
22 | 250000 | 0.25 | XFOIL ncrit=9
23 | 250000 | 0.5 | JavaFoil+Calcfoil stall+Eppler ext transition
24 | 250000 | 0.5 | XFOIL ncrit=9
25 | 500000 | 0 | JavaFoil+Calcfoil stall+Eppler ext transition
26 | 500000 | 0 | XFOIL ncrit=9
27 | 500000 | 0.1 | JavaFoil+Calcfoil stall+Eppler ext transition
28 | 500000 | 0.1 | XFOIL ncrit=9
29 | 500000 | 0.25 | JavaFoil+Calcfoil stall+Eppler ext transition
30 | 500000 | 0.25 | XFOIL ncrit=9
31 | 500000 | 0.5 | JavaFoil+Calcfoil stall+Eppler ext transition
32 | 500000 | 0.5 | XFOIL ncrit=9
33 | 750000 | 0 | JavaFoil+Calcfoil stall+Eppler ext transition
34 | 750000 | 0 | XFOIL ncrit=9
35 | 750000 | 0.1 | JavaFoil+Calcfoil stall+Eppler ext transition
36 | 750000 | 0.1 | XFOIL ncrit=9
37 | 750000 | 0.25 | JavaFoil+Calcfoil stall+Eppler ext transition
38 | 750000 | 0.25 | XFOIL ncrit=9
39 | 750000 | 0.5 | JavaFoil+Calcfoil stall+Eppler ext transition
40 | 750000 | 0.5 | XFOIL ncrit=9
41 | 1000000 | 0 | JavaFoil+Calcfoil stall+Eppler ext transition
42 | 1000000 | 0 | XFOIL ncrit=9
43 | 1000000 | 0.1 | JavaFoil+Calcfoil stall+Eppler ext transition
44 | 1000000 | 0.1 | XFOIL ncrit=9
45 | 1000000 | 0.25 | JavaFoil+Calcfoil stall+Eppler ext transition
46 | 1000000 | 0.25 | XFOIL ncrit=9
47 | 1000000 | 0.5 | JavaFoil+Calcfoil stall+Eppler ext transition
48 | 1000000 | 0.5 | XFOIL ncrit=9
49 | 2000000 | 0 | JavaFoil+Calcfoil stall+Eppler ext transition
50 | 2000000 | 0 | XFOIL ncrit=9
51 | 2000000 | 0.1 | JavaFoil+Calcfoil stall+Eppler ext transition
52 | 2000000 | 0.1 | XFOIL ncrit=9
53 | 2000000 | 0.25 | JavaFoil+Calcfoil stall+Eppler ext transition
54 | 2000000 | 0.25 | XFOIL ncrit=9
55 | 2000000 | 0.5 | JavaFoil+Calcfoil stall+Eppler ext transition
56 | 2000000 | 0.5 | XFOIL ncrit=9
57 | 3000000 | 0 | JavaFoil+Calcfoil stall+Eppler ext transition
58 | 3000000 | 0 | XFOIL ncrit=9
59 | 3000000 | 0.1 | JavaFoil+Calcfoil stall+Eppler ext transition
60 | 3000000 | 0.1 | XFOIL ncrit=9
61 | 3000000 | 0.25 | JavaFoil+Calcfoil stall+Eppler ext transition
62 | 3000000 | 0.25 | XFOIL ncrit=9
63 | 3000000 | 0.5 | JavaFoil+Calcfoil stall+Eppler ext transition
64 | 3000000 | 0.5 | XFOIL ncrit=9
65 | 4000000 | 0 | JavaFoil+Calcfoil stall+Eppler ext transition
66 | 4000000 | 0 | XFOIL ncrit=9
67 | 4000000 | 0.1 | JavaFoil+Calcfoil stall+Eppler ext transition
68 | 4000000 | 0.1 | XFOIL ncrit=9
69 | 4000000 | 0.25 | JavaFoil+Calcfoil stall+Eppler ext transition
70 | 4000000 | 0.25 | XFOIL ncrit=9
71 | 4000000 | 0.5 | JavaFoil+Calcfoil stall+Eppler ext transition
72 | 4000000 | 0.5 | XFOIL ncrit=9
73 | 5000000 | 0 | JavaFoil+Calcfoil stall+Eppler ext transition
74 | 5000000 | 0 | XFOIL ncrit=9
75 | 5000000 | 0.1 | JavaFoil+Calcfoil stall+Eppler ext transition
76 | 5000000 | 0.1 | XFOIL ncrit=9
77 | 5000000 | 0.25 | JavaFoil+Calcfoil stall+Eppler ext transition
78 | 5000000 | 0.25 | XFOIL ncrit=9
79 | 5000000 | 0.5 | JavaFoil+Calcfoil stall+Eppler ext transition
80 | 5000000 | 0.5 | XFOIL ncrit=9
81 | 6000000 | 0 | JavaFoil+Calcfoil stall+Eppler ext transition
82 | 6000000 | 0 | XFOIL ncrit=9
83 | 6000000 | 0.1 | JavaFoil+Calcfoil stall+Eppler ext transition
84 | 6000000 | 0.1 | XFOIL ncrit=9
85 | 6000000 | 0.25 | JavaFoil+Calcfoil stall+Eppler ext transition
86 | 6000000 | 0.25 | XFOIL ncrit=9
87 | 6000000 | 0.5 | JavaFoil+Calcfoil stall+Eppler ext transition
88 | 6000000 | 0.5 | XFOIL ncrit=9
89 | 7000000 | 0 | JavaFoil+Calcfoil stall+Eppler ext transition
90 | 7000000 | 0 | XFOIL ncrit=9
91 | 7000000 | 0.1 | JavaFoil+Calcfoil stall+Eppler ext transition
92 | 7000000 | 0.1 | XFOIL ncrit=9
93 | 7000000 | 0.25 | JavaFoil+Calcfoil stall+Eppler ext transition
94 | 7000000 | 0.25 | XFOIL ncrit=9
95 | 7000000 | 0.5 | JavaFoil+Calcfoil stall+Eppler ext transition
96 | 7000000 | 0.5 | XFOIL ncrit=9
97 | 8000000 | 0 | JavaFoil+Calcfoil stall+Eppler ext transition
98 | 8000000 | 0 | XFOIL ncrit=9
99 | 8000000 | 0.1 | JavaFoil+Calcfoil stall+Eppler ext transition
100 | 8000000 | 0.1 | XFOIL ncrit=9
101 | 8000000 | 0.25 | JavaFoil+Calcfoil stall+Eppler ext transition
102 | 8000000 | 0.25 | XFOIL ncrit=9
103 | 8000000 | 0.5 | JavaFoil+Calcfoil stall+Eppler ext transition
104 | 8000000 | 0.5 | XFOIL ncrit=9
105 | 10000000 | 0 | JavaFoil+Calcfoil stall+Eppler ext transition
106 | 10000000 | 0 | XFOIL ncrit=9
107 | 10000000 | 0.1 | JavaFoil+Calcfoil stall+Eppler ext transition
108 | 10000000 | 0.1 | XFOIL ncrit=9
109 | 10000000 | 0.25 | JavaFoil+Calcfoil stall+Eppler ext transition
110 | 10000000 | 0.25 | XFOIL ncrit=9
111 | 10000000 | 0.5 | JavaFoil+Calcfoil stall+Eppler ext transition
112 | 10000000 | 0.5 | XFOIL ncrit=9
113 | 12000000 | 0 | JavaFoil+Calcfoil stall+Eppler ext transition
114 | 12000000 | 0 | XFOIL ncrit=9
115 | 12000000 | 0.1 | JavaFoil+Calcfoil stall+Eppler ext transition
116 | 12000000 | 0.1 | XFOIL ncrit=9
117 | 12000000 | 0.25 | JavaFoil+Calcfoil stall+Eppler ext transition
118 | 12000000 | 0.25 | XFOIL ncrit=9
119 | 12000000 | 0.5 | JavaFoil+Calcfoil stall+Eppler ext transition
120 | 12000000 | 0.5 | XFOIL ncrit=9
121 | 14000000 | 0 | JavaFoil+Calcfoil stall+Eppler ext transition
122 | 14000000 | 0 | XFOIL ncrit=9
123 | 14000000 | 0.1 | JavaFoil+Calcfoil stall+Eppler ext transition
124 | 14000000 | 0.1 | XFOIL ncrit=9
125 | 14000000 | 0.25 | JavaFoil+Calcfoil stall+Eppler ext transition
126 | 14000000 | 0.25 | XFOIL ncrit=9
127 | 14000000 | 0.5 | JavaFoil+Calcfoil stall+Eppler ext transition
128 | 14000000 | 0.5 | XFOIL ncrit=9
129 | 16000000 | 0 | JavaFoil+Calcfoil stall+Eppler ext transition
130 | 16000000 | 0 | XFOIL ncrit=9
131 | 16000000 | 0.1 | JavaFoil+Calcfoil stall+Eppler ext transition
132 | 16000000 | 0.1 | XFOIL ncrit=9
133 | 16000000 | 0.25 | JavaFoil+Calcfoil stall+Eppler ext transition
134 | 16000000 | 0.25 | XFOIL ncrit=9
135 | 16000000 | 0.5 | JavaFoil+Calcfoil stall+Eppler ext transition
136 | 16000000 | 0.5 | XFOIL ncrit=9
137 | 18000000 | 0 | JavaFoil+Calcfoil stall+Eppler ext transition
138 | 18000000 | 0 | XFOIL ncrit=9
139 | 18000000 | 0.1 | JavaFoil+Calcfoil stall+Eppler ext transition
140 | 18000000 | 0.1 | XFOIL ncrit=9
141 | 18000000 | 0.25 | JavaFoil+Calcfoil stall+Eppler ext transition
142 | 18000000 | 0.25 | XFOIL ncrit=9
143 | 18000000 | 0.5 | JavaFoil+Calcfoil stall+Eppler ext transition
144 | 18000000 | 0.5 | XFOIL ncrit=9
145 | 20000000 | 0 | JavaFoil+Calcfoil stall+Eppler ext transition
146 | 20000000 | 0 | XFOIL ncrit=9
147 | 20000000 | 0.1 | JavaFoil+Calcfoil stall+Eppler ext transition
148 | 20000000 | 0.1 | XFOIL ncrit=9
149 | 20000000 | 0.25 | JavaFoil+Calcfoil stall+Eppler ext transition
150 | 20000000 | 0.25 | XFOIL ncrit=9
151 | 20000000 | 0.5 | JavaFoil+Calcfoil stall+Eppler ext transition
152 | 20000000 | 0.5 | XFOIL ncrit=9

## 1. Re 50k Mach 0.00 (1)
BIGFOIL.COM POLAR EXPORT
Joukowsky 19.00% thick 3.00% camber
Joukowsky 19.00% thick 3.00% camber |  |  |  | Cl Max: | 1.85 | at alpha= | 19.5 | deg
JavaFoil+Calcfoil stall+Eppler ext transition |  |  |  | L/D Max: | 35.932 | at alpha= | 5.5 | deg
Re: | 50000 |  |  | Cd Min: | 0.01998 | at alpha= | 0.5 | deg
Mach: | 0 |  |  | Cl=0 at alpha= | -3.5625 | deg
|  |  |  | @ Cl=0.1, Cd= | 0.025352
|  |  |  | @ Cl=0.4, Cd= | 0.022137
|  |  |  | @ Cl=0.6, Cd= | 0.021163
alpha (deg) | Cl | Cd | Cm | Cl/Cd
-20 | -1.282 | 0.22019 | -0.044 | -5.821
-19.5 | -1.268 | 0.20888 | -0.044 | -6.069
-19 | -1.251 | 0.19924 | -0.045 | -6.278
-18.5 | -1.232 | 0.18916 | -0.045 | -6.512
-18 | -1.211 | 0.17941 | -0.046 | -6.749
-17.5 | -1.188 | 0.17034 | -0.046 | -6.975
-17 | -1.164 | 0.16118 | -0.047 | -7.219
-16.5 | -1.137 | 0.15268 | -0.048 | -7.447
-16 | -1.109 | 0.14419 | -0.048 | -7.69
-15.5 | -1.079 | 0.13631 | -0.049 | -7.915
-15 | -1.047 | 0.12857 | -0.05 | -8.14
-14.5 | -1.013 | 0.1212 | -0.05 | -8.354
-14 | -0.978 | 0.11409 | -0.051 | -8.568
-13.5 | -0.941 | 0.10724 | -0.052 | -8.775
-13 | -0.903 | 0.10072 | -0.053 | -8.968
-12.5 | -0.864 | 0.09421 | -0.054 | -9.174
-12 | -0.824 | 0.08806 | -0.055 | -9.355
-11.5 | -0.783 | 0.08192 | -0.057 | -9.555
-11 | -0.74 | 0.07625 | -0.058 | -9.711
-10.5 | -0.697 | 0.07095 | -0.059 | -9.827
-10 | -0.653 | 0.06568 | -0.061 | -9.944
-9.5 | -0.608 | 0.06055 | -0.062 | -10.041
-9 | -0.562 | 0.05591 | -0.063 | -10.054
-8.5 | -0.516 | 0.05129 | -0.065 | -10.052
-8 | -0.468 | 0.04983 | -0.066 | -9.386
-7.5 | -0.419 | 0.04604 | -0.067 | -9.098
-7 | -0.369 | 0.04264 | -0.068 | -8.654
-6.5 | -0.318 | 0.03963 | -0.069 | -8.028
-6 | -0.266 | 0.03681 | -0.07 | -7.237
-5.5 | -0.214 | 0.03436 | -0.071 | -6.215
-5 | -0.16 | 0.0322 | -0.072 | -4.962
-4.5 | -0.105 | 0.0303 | -0.073 | -3.469
-4 | -0.049 | 0.02865 | -0.074 | -1.726
-3.5 | 0.007 | 0.02722 | -0.075 | 0.261
-3 | 0.065 | 0.02598 | -0.076 | 2.485
-2.5 | 0.123 | 0.02494 | -0.076 | 4.931
-2 | 0.182 | 0.02408 | -0.077 | 7.574
-1.5 | 0.243 | 0.02333 | -0.078 | 10.406
-1 | 0.304 | 0.02271 | -0.079 | 13.399
-0.5 | 0.367 | 0.02221 | -0.079 | 16.536
0 | 0.43 | 0.02207 | -0.081 | 19.482
0.5 | 0.489 | 0.01998 | -0.083 | 24.467
1 | 0.548 | 0.02058 | -0.083 | 26.604
1.5 | 0.606 | 0.02123 | -0.083 | 28.525
2 | 0.664 | 0.02195 | -0.083 | 30.226
2.5 | 0.721 | 0.02274 | -0.082 | 31.692
3 | 0.778 | 0.02358 | -0.082 | 32.978
3.5 | 0.834 | 0.02454 | -0.082 | 33.987
4 | 0.89 | 0.02556 | -0.081 | 34.807
4.5 | 0.945 | 0.02671 | -0.081 | 35.377
5 | 0.999 | 0.02795 | -0.081 | 35.749
5.5 | 1.053 | 0.02931 | -0.081 | 35.932
6 | 1.106 | 0.03079 | -0.08 | 35.92
6.5 | 1.158 | 0.03244 | -0.08 | 35.698
7 | 1.209 | 0.03427 | -0.08 | 35.292
7.5 | 1.259 | 0.03623 | -0.079 | 34.759
8 | 1.308 | 0.03836 | -0.079 | 34.105
8.5 | 1.356 | 0.04069 | -0.078 | 33.33
9 | 1.402 | 0.04323 | -0.078 | 32.44
9.5 | 1.447 | 0.04602 | -0.077 | 31.446
10 | 1.49 | 0.04909 | -0.077 | 30.355
10.5 | 1.531 | 0.0525 | -0.076 | 29.173
11 | 1.571 | 0.05626 | -0.076 | 27.918
11.5 | 1.607 | 0.06035 | -0.075 | 26.635
12 | 1.642 | 0.06489 | -0.074 | 25.305
12.5 | 1.674 | 0.06996 | -0.074 | 23.925
13 | 1.703 | 0.07545 | -0.073 | 22.576
13.5 | 1.73 | 0.08156 | -0.072 | 21.205
14 | 1.753 | 0.08834 | -0.071 | 19.849
14.5 | 1.774 | 0.09583 | -0.07 | 18.509
15 | 1.791 | 0.104 | -0.068 | 17.223
15.5 | 1.805 | 0.11322 | -0.067 | 15.942
16 | 1.818 | 0.12282 | -0.065 | 14.799
16.5 | 1.827 | 0.1334 | -0.064 | 13.693
17 | 1.834 | 0.14437 | -0.062 | 12.706
17.5 | 1.839 | 0.15614 | -0.06 | 11.776
18 | 1.843 | 0.16771 | -0.058 | 10.99
18.5 | 1.846 | 0.17973 | -0.057 | 10.273
19 | 1.849 | 0.19148 | -0.055 | 9.657
19.5 | 1.85 | 0.20307 | -0.054 | 9.112
20 | 1.848 | 0.21564 | -0.052 | 8.572

## 2. Re 50k Mach 0.00 (2)
BIGFOIL.COM POLAR EXPORT
Joukowsky 19.00% thick 3.00% camber
Joukowsky 19.00% thick 3.00% camber |  |  |  | Cl Max: | 0.9259 | at alpha= | 20 | deg
XFOIL ncrit=9 |  |  |  | L/D Max: | 4.9761 | at alpha= | 6 | deg
Re: | 50000 |  |  | Cd Min: | 0.24972 | at alpha= | 20 | deg
Mach: | 0 |  |  | Cl=0 at alpha= | 0.45 | deg
|  |  |  | @ Cl=0.1, Cd= | 0.058728
|  |  |  | @ Cl=0.4, Cd= | 0.083204
|  |  |  | @ Cl=0.6, Cd= | 0.14976
alpha (deg) | Cl | Cd | Cm | Cl/Cd
-20 | -0.4949 | 0.22327 | 0.0098 | -2.2166
-19.5 | -0.482 | 0.22013 | 0.0058 | -2.1896
-19 | -0.4606 | 0.21303 | 0.0029 | -2.1621
-18.5 | -0.4412 | 0.20792 | 0 | -2.122
-18 | -0.428 | 0.20311 | -0.0037 | -2.1072
-17.5 | -0.4034 | 0.19675 | -0.0059 | -2.0503
-17 | -0.3967 | 0.19336 | -0.0098 | -2.0516
-16.5 | -0.367 | 0.18578 | -0.0114 | -1.9755
-16 | -0.3637 | 0.18286 | -0.0151 | -1.989
-15.5 | -0.3319 | 0.17493 | -0.0164 | -1.8973
-15 | -0.3272 | 0.17122 | -0.0196 | -1.911
-14.5 | -0.2989 | 0.16435 | -0.021 | -1.8187
-14 | -0.289 | 0.15932 | -0.0234 | -1.814
-13.5 | -0.2744 | 0.1551 | -0.025 | -1.7692
-13 | -0.2513 | 0.14785 | -0.0265 | -1.6997
-12.5 | -0.2722 | 0.14903 | -0.0283 | -1.8265
-12 | -0.2181 | 0.13732 | -0.0288 | -1.5883
-11.5 | -0.2195 | 0.13372 | -0.03 | -1.6415
-11 | -0.2078 | 0.12981 | -0.03 | -1.6008
-10.5 | -0.1839 | 0.12312 | -0.0297 | -1.4937
-10 | -0.2121 | 0.1228 | -0.0278 | -1.7272
-9.5 | -0.1899 | 0.11757 | -0.0242 | -1.6152
-9 | -0.2288 | 0.1176 | -0.0176 | -1.9456
-8.5 | -0.2388 | 0.11619 | -0.0117 | -2.0553
-8 | -0.2647 | 0.11468 | -0.0064 | -2.3082
-7.5 | -0.2966 | 0.11487 | -0.0009 | -2.582
-7 | -0.29 | 0.11072 | 0.0023 | -2.6192
-6.5 | -0.301 | 0.10802 | 0.0024 | -2.7865
-6 | -0.4556 | 0.0903 | -0.012 | -5.0454
-5.5 | -0.346 | 0.08857 | -0.0164 | -3.9065
-5 | -0.4125 | 0.07737 | -0.0223 | -5.3315
-4.5 | -0.4369 | 0.06308 | -0.0359 | -6.9261
-4 | -0.3965 | 0.05805 | -0.0426 | -6.8303
-3.5 | -0.3451 | 0.05568 | -0.0468 | -6.1979
-3 | -0.2959 | 0.05427 | -0.0493 | -5.4524
-2.5 | -0.2537 | 0.05323 | -0.0505 | -4.7661
-2 | -0.2121 | 0.05285 | -0.0511 | -4.0132
-1.5 | -0.1683 | 0.05294 | -0.0513 | -3.1791
-1 | -0.1213 | 0.05334 | -0.0515 | -2.2741
-0.5 | -0.069 | 0.05398 | -0.0519 | -1.2783
0 | -0.0234 | 0.05466 | -0.0517 | -0.4281
0.5 | 0.0026 | 0.0556 | -0.0502 | 0.046763
1 | 0.0386 | 0.05679 | -0.0498 | 0.6797
1.5 | 0.0791 | 0.05811 | -0.0494 | 1.3612
2 | 0.1251 | 0.05947 | -0.0485 | 2.1036
2.5 | 0.1534 | 0.06115 | -0.0471 | 2.5086
3 | 0.1669 | 0.06346 | -0.045 | 2.63
3.5 | 0.1967 | 0.0654 | -0.0431 | 3.0076
4 | 0.236 | 0.06675 | -0.0403 | 3.5356
4.5 | 0.2305 | 0.07004 | -0.0391 | 3.291
5 | 0.3015 | 0.07443 | -0.0507 | 4.0508
5.5 | 0.3361 | 0.08109 | -0.0587 | 4.1448
6 | 0.4168 | 0.08376 | -0.0625 | 4.9761
7.5 | 0.4032 | 0.10471 | -0.0703 | 3.8506
8 | 0.4315 | 0.11017 | -0.0718 | 3.9167
8.5 | 0.4606 | 0.11593 | -0.0734 | 3.9731
9 | 0.4923 | 0.12206 | -0.0751 | 4.0333
9.5 | 0.5314 | 0.12901 | -0.0769 | 4.1191
10 | 0.5723 | 0.13628 | -0.0786 | 4.1994
11 | 0.5883 | 0.1449 | -0.0804 | 4.06
11.5 | 0.6012 | 0.15026 | -0.0821 | 4.0011
12 | 0.6189 | 0.15618 | -0.084 | 3.9627
12.5 | 0.647 | 0.16323 | -0.0859 | 3.9637
13 | 0.6983 | 0.1732 | -0.0875 | 4.0318
14 | 0.702 | 0.17995 | -0.0922 | 3.9011
14.5 | 0.7228 | 0.18644 | -0.0946 | 3.8769
15.5 | 0.7658 | 0.19818 | -0.0994 | 3.8642
16 | 0.7788 | 0.20366 | -0.1026 | 3.824
16.5 | 0.8238 | 0.21508 | -0.1037 | 3.8302
17 | 0.8225 | 0.21576 | -0.1077 | 3.8121
17.5 | 0.8355 | 0.22121 | -0.1113 | 3.777
18 | 0.879 | 0.23277 | -0.1121 | 3.7763
18.5 | 0.873 | 0.23244 | -0.1174 | 3.7558
19 | 0.899 | 0.24075 | -0.1199 | 3.7342
19.5 | 0.914 | 0.24465 | -0.1234 | 3.7359
20 | 0.9259 | 0.24972 | -0.1276 | 3.7078

## 3. Re 50k Mach 0.10 (1)
BIGFOIL.COM POLAR EXPORT
Joukowsky 19.00% thick 3.00% camber
Joukowsky 19.00% thick 3.00% camber |  |  |  | Cl Max: | 1.834 | at alpha= | 19 | deg
JavaFoil+Calcfoil stall+Eppler ext transition |  |  |  | L/D Max: | 35.745 | at alpha= | 5.5 | deg
Re: | 50000 |  |  | Cd Min: | 0.02008 | at alpha= | 0.5 | deg
Mach: | 0.1 |  |  | Cl=0 at alpha= | -3.5614 | deg
|  |  |  | @ Cl=0.1, Cd= | 0.025566
|  |  |  | @ Cl=0.4, Cd= | 0.022272
|  |  |  | @ Cl=0.6, Cd= | 0.021258
alpha (deg) | Cl | Cd | Cm | Cl/Cd
-20 | -1.269 | 0.22426 | -0.044 | -5.657
-19.5 | -1.257 | 0.2129 | -0.044 | -5.903
-19 | -1.242 | 0.20317 | -0.045 | -6.112
-18.5 | -1.224 | 0.1922 | -0.045 | -6.37
-18 | -1.205 | 0.18283 | -0.046 | -6.59
-17.5 | -1.183 | 0.17282 | -0.046 | -6.848
-17 | -1.16 | 0.16372 | -0.047 | -7.086
-16.5 | -1.135 | 0.1548 | -0.048 | -7.329
-16 | -1.107 | 0.1461 | -0.048 | -7.579
-15.5 | -1.078 | 0.13825 | -0.049 | -7.799
-15 | -1.047 | 0.13021 | -0.05 | -8.038
-14.5 | -1.013 | 0.12248 | -0.051 | -8.275
-14 | -0.979 | 0.11541 | -0.051 | -8.479
-13.5 | -0.943 | 0.10831 | -0.052 | -8.702
-13 | -0.905 | 0.10157 | -0.053 | -8.912
-12.5 | -0.866 | 0.09529 | -0.054 | -9.089
-12 | -0.826 | 0.08885 | -0.055 | -9.297
-11.5 | -0.785 | 0.08284 | -0.057 | -9.473
-11 | -0.742 | 0.0771 | -0.058 | -9.629
-10.5 | -0.699 | 0.07176 | -0.059 | -9.743
-10 | -0.655 | 0.06633 | -0.061 | -9.878
-9.5 | -0.61 | 0.06112 | -0.062 | -9.982
-9 | -0.564 | 0.05645 | -0.064 | -9.993
-8.5 | -0.517 | 0.05192 | -0.065 | -9.96
-8 | -0.469 | 0.0503 | -0.066 | -9.33
-7.5 | -0.42 | 0.04658 | -0.067 | -9.021
-7 | -0.37 | 0.04307 | -0.068 | -8.6
-6.5 | -0.319 | 0.04 | -0.069 | -7.981
-6 | -0.267 | 0.03716 | -0.071 | -7.194
-5.5 | -0.214 | 0.03468 | -0.072 | -6.18
-5 | -0.16 | 0.03245 | -0.073 | -4.944
-4.5 | -0.105 | 0.03056 | -0.073 | -3.451
-4 | -0.05 | 0.02889 | -0.074 | -1.718
-3.5 | 0.007 | 0.02746 | -0.075 | 0.259
-3 | 0.065 | 0.0262 | -0.076 | 2.474
-2.5 | 0.123 | 0.02515 | -0.077 | 4.909
-2 | 0.183 | 0.02425 | -0.077 | 7.549
-1.5 | 0.244 | 0.0235 | -0.078 | 10.37
-1 | 0.305 | 0.02288 | -0.079 | 13.348
-0.5 | 0.369 | 0.02237 | -0.08 | 16.47
0 | 0.432 | 0.02217 | -0.081 | 19.484
0.5 | 0.491 | 0.02008 | -0.084 | 24.461
1 | 0.55 | 0.02068 | -0.083 | 26.586
1.5 | 0.608 | 0.02135 | -0.083 | 28.492
2 | 0.666 | 0.02209 | -0.083 | 30.175
2.5 | 0.724 | 0.02289 | -0.083 | 31.63
3 | 0.781 | 0.02375 | -0.082 | 32.889
3.5 | 0.838 | 0.02471 | -0.082 | 33.896
4 | 0.893 | 0.02577 | -0.082 | 34.676
4.5 | 0.949 | 0.02692 | -0.081 | 35.237
5 | 1.003 | 0.02819 | -0.081 | 35.591
5.5 | 1.057 | 0.02958 | -0.081 | 35.745
6 | 1.111 | 0.03111 | -0.081 | 35.701
6.5 | 1.163 | 0.03277 | -0.08 | 35.478
7 | 1.214 | 0.03465 | -0.08 | 35.037
7.5 | 1.264 | 0.03665 | -0.079 | 34.496
8 | 1.313 | 0.03883 | -0.079 | 33.817
8.5 | 1.361 | 0.04123 | -0.079 | 33.008
9 | 1.407 | 0.04383 | -0.078 | 32.11
9.5 | 1.452 | 0.04668 | -0.078 | 31.1
10 | 1.495 | 0.04985 | -0.077 | 29.981
10.5 | 1.535 | 0.05334 | -0.077 | 28.786
11 | 1.574 | 0.05716 | -0.076 | 27.543
11.5 | 1.611 | 0.06143 | -0.075 | 26.219
12 | 1.645 | 0.0661 | -0.075 | 24.883
12.5 | 1.676 | 0.0713 | -0.074 | 23.504
13 | 1.704 | 0.07705 | -0.073 | 22.122
13.5 | 1.73 | 0.08342 | -0.072 | 20.736
14 | 1.753 | 0.09044 | -0.071 | 19.379
14.5 | 1.771 | 0.09837 | -0.069 | 18.009
15 | 1.788 | 0.10691 | -0.068 | 16.72
15.5 | 1.8 | 0.11636 | -0.067 | 15.472
16 | 1.811 | 0.12641 | -0.065 | 14.327
16.5 | 1.819 | 0.1373 | -0.063 | 13.246
17 | 1.825 | 0.14857 | -0.061 | 12.283
17.5 | 1.828 | 0.16046 | -0.059 | 11.392
18 | 1.831 | 0.17228 | -0.058 | 10.629
18.5 | 1.833 | 0.1843 | -0.056 | 9.945
19 | 1.834 | 0.19631 | -0.054 | 9.343
19.5 | 1.834 | 0.20794 | -0.053 | 8.818
20 | 1.83 | 0.22052 | -0.052 | 8.299

## 4. Re 50k Mach 0.10 (2)
BIGFOIL.COM POLAR EXPORT
Joukowsky 19.00% thick 3.00% camber
Joukowsky 19.00% thick 3.00% camber |  |  |  | Cl Max: | 0.9289 | at alpha= | 20 | deg
XFOIL ncrit=9 |  |  |  | L/D Max: | 4.8737 | at alpha= | 6 | deg
Re: | 50000 |  |  | Cd Min: | 0.25079 | at alpha= | 20 | deg
Mach: | 0.1 |  |  | Cl=0 at alpha= | 0.37915 | deg
|  |  |  | @ Cl=0.1, Cd= | 0.05934
|  |  |  | @ Cl=0.4, Cd= | 0.083957
|  |  |  | @ Cl=0.6, Cd= | 0.14974
alpha (deg) | Cl | Cd | Cm | Cl/Cd
-20 | -0.4955 | 0.22395 | 0.0099 | -2.2125
-19.5 | -0.483 | 0.22096 | 0.0058 | -2.1859
-19 | -0.4607 | 0.21363 | 0.003 | -2.1565
-18.5 | -0.4416 | 0.2086 | -0.0001 | -2.117
-18 | -0.4277 | 0.20364 | -0.0036 | -2.1003
-17.5 | -0.4033 | 0.19733 | -0.006 | -2.0438
-17 | -0.396 | 0.19384 | -0.0098 | -2.0429
-16.5 | -0.3665 | 0.18629 | -0.0115 | -1.9674
-16 | -0.3627 | 0.18332 | -0.0152 | -1.9785
-15.5 | -0.331 | 0.17539 | -0.0166 | -1.8872
-15 | -0.3259 | 0.17165 | -0.0198 | -1.8986
-14.5 | -0.2975 | 0.16477 | -0.0212 | -1.8055
-14 | -0.2874 | 0.15974 | -0.0236 | -1.7992
-13.5 | -0.2723 | 0.15544 | -0.0253 | -1.7518
-13 | -0.2495 | 0.14826 | -0.0267 | -1.6829
-12.5 | -0.2684 | 0.1492 | -0.0286 | -1.7989
-12 | -0.2161 | 0.1377 | -0.0291 | -1.5694
-11.5 | -0.2182 | 0.13426 | -0.0302 | -1.6252
-11 | -0.2038 | 0.12998 | -0.0302 | -1.5679
-10.5 | -0.1823 | 0.12358 | -0.0299 | -1.4752
-10 | -0.2156 | 0.12409 | -0.0277 | -1.7374
-9.5 | -0.1886 | 0.11809 | -0.0241 | -1.5971
-8.5 | -0.236 | 0.11662 | -0.0116 | -2.0237
-8 | -0.268 | 0.11566 | -0.0063 | -2.3171
-7.5 | -0.2887 | 0.11496 | -0.0013 | -2.5113
-7 | -0.2905 | 0.11142 | 0.0022 | -2.6073
-6 | -0.4029 | 0.09524 | -0.0113 | -4.2304
-5.5 | -0.3449 | 0.08894 | -0.0172 | -3.8779
-5 | -0.4001 | 0.07901 | -0.0222 | -5.0639
-4.5 | -0.4414 | 0.06286 | -0.0372 | -7.022
-4 | -0.3986 | 0.06003 | -0.0404 | -6.64
-3.5 | -0.352 | 0.05807 | -0.0429 | -6.0616
-3 | -0.2972 | 0.05536 | -0.0485 | -5.3685
-2.5 | -0.2521 | 0.05427 | -0.05 | -4.6453
-2 | -0.2153 | 0.05388 | -0.0495 | -3.9959
-1.5 | -0.1719 | 0.05353 | -0.0507 | -3.2113
-1 | -0.1241 | 0.0536 | -0.052 | -2.3153
-0.5 | -0.0754 | 0.05422 | -0.052 | -1.3906
0 | -0.016 | 0.05504 | -0.0526 | -0.2907
0.5 | 0.0051 | 0.05589 | -0.0506 | 0.091251
1 | 0.0352 | 0.05714 | -0.0494 | 0.61603
1.5 | 0.0763 | 0.0585 | -0.0498 | 1.3043
2 | 0.1161 | 0.05991 | -0.0481 | 1.9379
3 | 0.1652 | 0.06379 | -0.0449 | 2.5897
3.5 | 0.1915 | 0.06586 | -0.0429 | 2.9077
4 | 0.2279 | 0.06746 | -0.0405 | 3.3783
4.5 | 0.2233 | 0.07048 | -0.0383 | 3.1683
5 | 0.2735 | 0.07576 | -0.0493 | 3.6101
5.5 | 0.3315 | 0.08153 | -0.0582 | 4.066
6 | 0.4111 | 0.08435 | -0.0623 | 4.8737
8 | 0.4301 | 0.1105 | -0.0719 | 3.8923
8.5 | 0.4575 | 0.11616 | -0.0734 | 3.9385
9 | 0.4864 | 0.12209 | -0.075 | 3.9839
9.5 | 0.5225 | 0.12886 | -0.0768 | 4.0548
10 | 0.5637 | 0.13621 | -0.0786 | 4.1385
10.5 | 0.5841 | 0.14146 | -0.0797 | 4.1291
11 | 0.5911 | 0.14574 | -0.0808 | 4.0559
11.5 | 0.6026 | 0.15091 | -0.0824 | 3.9931
12 | 0.6191 | 0.15672 | -0.0843 | 3.9504
12.5 | 0.6442 | 0.16344 | -0.0863 | 3.9415
13 | 0.6928 | 0.17315 | -0.0879 | 4.0012
14 | 0.7035 | 0.18065 | -0.0927 | 3.8943
14.5 | 0.7229 | 0.18697 | -0.0952 | 3.8664
15 | 0.774 | 0.19848 | -0.0964 | 3.8996
15.5 | 0.7683 | 0.19908 | -0.0999 | 3.8593
16 | 0.7803 | 0.2044 | -0.1033 | 3.8175
16.5 | 0.8224 | 0.21527 | -0.1046 | 3.8203
17 | 0.8252 | 0.21674 | -0.1084 | 3.8073
17.5 | 0.8375 | 0.22204 | -0.1121 | 3.7718
18.5 | 0.8758 | 0.23342 | -0.1182 | 3.752
19 | 0.9008 | 0.24154 | -0.1208 | 3.7294
19.5 | 0.9173 | 0.24581 | -0.1242 | 3.7317
20 | 0.9289 | 0.25079 | -0.1285 | 3.7039

## 5. Re 50k Mach 0.25 (1)
BIGFOIL.COM POLAR EXPORT
Joukowsky 19.00% thick 3.00% camber
Joukowsky 19.00% thick 3.00% camber |  |  |  | Cl Max: | 1.761 | at alpha= | 16 | deg
JavaFoil+Calcfoil stall+Eppler ext transition |  |  |  | L/D Max: | 34.72 | at alpha= | 5.5 | deg
Re: | 50000 |  |  | Cd Min: | 0.02128 | at alpha= | 1 | deg
Mach: | 0.25 |  |  | Cl=0 at alpha= | -3.5603 | deg
|  |  |  | @ Cl=0.1, Cd= | 0.026734
|  |  |  | @ Cl=0.4, Cd= | 0.023102
|  |  |  | @ Cl=0.6, Cd= | 0.02173
alpha (deg) | Cl | Cd | Cm | Cl/Cd
-20 | -1.155 | 0.25538 | -0.043 | -4.522
-19.5 | -1.16 | 0.2418 | -0.044 | -4.796
-19 | -1.16 | 0.22729 | -0.044 | -5.104
-18.5 | -1.156 | 0.2149 | -0.045 | -5.381
-18 | -1.149 | 0.20207 | -0.045 | -5.686
-17.5 | -1.139 | 0.19016 | -0.046 | -5.988
-17 | -1.125 | 0.17956 | -0.047 | -6.266
-16.5 | -1.108 | 0.16836 | -0.047 | -6.583
-16 | -1.089 | 0.15862 | -0.048 | -6.862
-15.5 | -1.066 | 0.14924 | -0.049 | -7.141
-15 | -1.04 | 0.14018 | -0.05 | -7.418
-14.5 | -1.011 | 0.1317 | -0.05 | -7.677
-14 | -0.98 | 0.12347 | -0.051 | -7.937
-13.5 | -0.947 | 0.11547 | -0.052 | -8.199
-13 | -0.912 | 0.10788 | -0.053 | -8.451
-12.5 | -0.874 | 0.10108 | -0.054 | -8.651
-12 | -0.835 | 0.09434 | -0.055 | -8.856
-11.5 | -0.795 | 0.08784 | -0.056 | -9.048
-11 | -0.753 | 0.08164 | -0.058 | -9.225
-10.5 | -0.71 | 0.07581 | -0.059 | -9.368
-10 | -0.666 | 0.07027 | -0.061 | -9.473
-9.5 | -0.62 | 0.06492 | -0.062 | -9.554
-9 | -0.574 | 0.05985 | -0.064 | -9.588
-8.5 | -0.527 | 0.05758 | -0.065 | -9.144
-8 | -0.478 | 0.05316 | -0.066 | -8.991
-7.5 | -0.428 | 0.04919 | -0.068 | -8.706
-7 | -0.378 | 0.04543 | -0.069 | -8.309
-6.5 | -0.326 | 0.04205 | -0.07 | -7.745
-6 | -0.273 | 0.03913 | -0.071 | -6.967
-5.5 | -0.219 | 0.03643 | -0.072 | -6.004
-5 | -0.164 | 0.0341 | -0.073 | -4.799
-4.5 | -0.108 | 0.03201 | -0.074 | -3.364
-4 | -0.051 | 0.0302 | -0.075 | -1.678
-3.5 | 0.007 | 0.02868 | -0.076 | 0.253
-3 | 0.066 | 0.02738 | -0.077 | 2.416
-2.5 | 0.126 | 0.02624 | -0.078 | 4.8
-2 | 0.187 | 0.02529 | -0.078 | 7.383
-1.5 | 0.249 | 0.02451 | -0.079 | 10.142
-1 | 0.311 | 0.02387 | -0.08 | 13.037
-0.5 | 0.375 | 0.02333 | -0.081 | 16.085
0 | 0.442 | 0.02272 | -0.081 | 19.472
0.5 | 0.503 | 0.02313 | -0.083 | 21.75
1 | 0.563 | 0.02128 | -0.085 | 26.47
1.5 | 0.623 | 0.02201 | -0.085 | 28.313
2 | 0.682 | 0.02282 | -0.085 | 29.907
2.5 | 0.741 | 0.0237 | -0.085 | 31.271
3 | 0.799 | 0.02468 | -0.084 | 32.397
3.5 | 0.857 | 0.02572 | -0.084 | 33.326
4 | 0.914 | 0.0269 | -0.084 | 33.989
4.5 | 0.971 | 0.02817 | -0.083 | 34.459
5 | 1.026 | 0.02958 | -0.083 | 34.684
5.5 | 1.081 | 0.03113 | -0.083 | 34.72
6 | 1.135 | 0.03283 | -0.082 | 34.566
6.5 | 1.188 | 0.03469 | -0.082 | 34.235
7 | 1.239 | 0.03676 | -0.082 | 33.721
7.5 | 1.29 | 0.03908 | -0.081 | 33.002
8 | 1.339 | 0.04158 | -0.081 | 32.204
8.5 | 1.386 | 0.04432 | -0.08 | 31.281
9 | 1.432 | 0.04733 | -0.08 | 30.256
9.5 | 1.476 | 0.05065 | -0.079 | 29.136
10 | 1.517 | 0.05431 | -0.078 | 27.937
10.5 | 1.556 | 0.05843 | -0.078 | 26.633
11 | 1.593 | 0.06299 | -0.077 | 25.284
11.5 | 1.626 | 0.06804 | -0.076 | 23.902
12 | 1.656 | 0.07374 | -0.075 | 22.457
12.5 | 1.683 | 0.08007 | -0.074 | 21.016
13 | 1.705 | 0.08714 | -0.073 | 19.571
13.5 | 1.725 | 0.095 | -0.072 | 18.153
14 | 1.74 | 0.1039 | -0.07 | 16.743
14.5 | 1.75 | 0.11371 | -0.069 | 15.392
15 | 1.756 | 0.12445 | -0.067 | 14.113
15.5 | 1.76 | 0.13603 | -0.065 | 12.938
16 | 1.761 | 0.14812 | -0.062 | 11.889
16.5 | 1.759 | 0.16077 | -0.06 | 10.94
17 | 1.755 | 0.17339 | -0.058 | 10.121
17.5 | 1.748 | 0.18662 | -0.056 | 9.369
18 | 1.741 | 0.19963 | -0.054 | 8.719
18.5 | 1.73 | 0.21281 | -0.052 | 8.128
19 | 1.717 | 0.22665 | -0.051 | 7.575
19.5 | 1.698 | 0.24045 | -0.049 | 7.063
20 | 1.677 | 0.2557 | -0.048 | 6.559

## 6. Re 50k Mach 0.25 (2)
BIGFOIL.COM POLAR EXPORT
Joukowsky 19.00% thick 3.00% camber
Joukowsky 19.00% thick 3.00% camber |  |  |  | Cl Max: | 0.3085 | at alpha= | 5.5 | deg
XFOIL ncrit=9 |  |  |  | L/D Max: | 3.6783 | at alpha= | 5.5 | deg
Re: | 50000 |  |  | Cd Min: | 0.2279 | at alpha= | -20 | deg
Mach: | 0.25 |  |  | Cl=0 at alpha= | 0.60254 | deg
|  |  |  | @ Cl=0.1, Cd= | 0.062432
|  |  |  | @ Cl=0.4, Cd= | 0.08387
|  |  |  | @ Cl=0.6, Cd= | 0.08387
alpha (deg) | Cl | Cd | Cm | Cl/Cd
-20 | -0.4992 | 0.2279 | 0.0105 | -2.1904
-19.5 | -0.4888 | 0.2259 | 0.0059 | -2.1638
-19 | -0.462 | 0.21705 | 0.0033 | -2.1285
-18.5 | -0.4447 | 0.21265 | -0.0002 | -2.0912
-18 | -0.4265 | 0.20658 | -0.0036 | -2.0646
-17.5 | -0.4036 | 0.20069 | -0.0063 | -2.0111
-17 | -0.3922 | 0.19639 | -0.0101 | -1.997
-16.5 | -0.3642 | 0.1892 | -0.0121 | -1.9249
-16 | -0.3568 | 0.18565 | -0.0158 | -1.9219
-15.5 | -0.3265 | 0.178 | -0.0174 | -1.8343
-15 | -0.3185 | 0.17393 | -0.0207 | -1.8312
-14.5 | -0.2909 | 0.16714 | -0.0223 | -1.7405
-14 | -0.2789 | 0.162 | -0.0248 | -1.7216
-13.5 | -0.2622 | 0.15746 | -0.0265 | -1.6652
-13 | -0.24 | 0.15044 | -0.0281 | -1.5953
-12.5 | -0.2507 | 0.15042 | -0.0299 | -1.6667
-12 | -0.2053 | 0.1398 | -0.0306 | -1.4685
-11.5 | -0.2119 | 0.13733 | -0.0317 | -1.543
-11 | -0.1865 | 0.13138 | -0.0315 | -1.4195
-10.5 | -0.1758 | 0.12632 | -0.0308 | -1.3917
-10 | -0.214 | 0.12851 | -0.0272 | -1.6652
-9.5 | -0.1906 | 0.12186 | -0.0228 | -1.5641
-9 | -0.2594 | 0.12658 | -0.015 | -2.0493
-8.5 | -0.2336 | 0.12012 | -0.0112 | -1.9447
-8 | -0.3075 | 0.12424 | -0.0045 | -2.475
-7.5 | -0.2687 | 0.11716 | -0.0021 | -2.2934
-7 | -0.297 | 0.11566 | 0.0016 | -2.5679
-5.5 | -0.3142 | 0.09106 | -0.025 | -3.4505
-5 | -0.333 | 0.08424 | -0.028 | -3.953
-4.5 | -0.3761 | 0.07422 | -0.0343 | -5.0674
-4 | -0.3475 | 0.0716 | -0.034 | -4.8534
-3.5 | -0.3517 | 0.0642 | -0.0391 | -5.4782
-3 | -0.322 | 0.05994 | -0.0435 | -5.372
-2.5 | -0.2785 | 0.05782 | -0.0464 | -4.8167
-2 | -0.2278 | 0.05685 | -0.0484 | -4.007
-1.5 | -0.1672 | 0.0566 | -0.0505 | -2.9541
-1 | -0.1376 | 0.05619 | -0.05 | -2.4488
-0.5 | -0.1013 | 0.05646 | -0.0496 | -1.7942
0 | -0.0603 | 0.05713 | -0.0494 | -1.0555
0.5 | -0.0121 | 0.05796 | -0.0499 | -0.20876
1 | 0.0469 | 0.05885 | -0.052 | 0.79694
1.5 | 0.0703 | 0.06026 | -0.0498 | 1.1666
2 | 0.092 | 0.06204 | -0.0477 | 1.4829
2.5 | 0.1302 | 0.06391 | -0.0477 | 2.0372
3 | 0.1702 | 0.06569 | -0.046 | 2.591
3.5 | 0.1916 | 0.06794 | -0.0443 | 2.8201
4 | 0.2032 | 0.07064 | -0.0421 | 2.8766
4.5 | 0.2352 | 0.07247 | -0.0392 | 3.2455
5 | 0.2502 | 0.07652 | -0.0426 | 3.2697
5.5 | 0.3085 | 0.08387 | -0.055 | 3.6783

## 7. Re 50k Mach 0.50 (1)
BIGFOIL.COM POLAR EXPORT
Joukowsky 19.00% thick 3.00% camber
Joukowsky 19.00% thick 3.00% camber |  |  |  | Cl Max: | 1.545 | at alpha= | 10.5 | deg
JavaFoil+Calcfoil stall+Eppler ext transition |  |  |  | L/D Max: | 30.621 | at alpha= | 4 | deg
Re: | 50000 |  |  | Cd Min: | 0.0255 | at alpha= | 0 | deg
Mach: | 0.5 |  |  | Cl=0 at alpha= | -3.5635 | deg
|  |  |  | @ Cl=0.1, Cd= | 0.031798
|  |  |  | @ Cl=0.4, Cd= | 0.027658
|  |  |  | @ Cl=0.6, Cd= | 0.026554
alpha (deg) | Cl | Cd | Cm | Cl/Cd
-20 | -0.959 | 0.52402 | -0.059 | -1.83
-19.5 | -0.93 | 0.51916 | -0.059 | -1.792
-19 | -0.9 | 0.49598 | -0.058 | -1.815
-18.5 | -0.871 | 0.48959 | -0.058 | -1.78
-18 | -0.843 | 0.47491 | -0.058 | -1.775
-17.5 | -0.813 | 0.45897 | -0.057 | -1.771
-17 | -0.784 | 0.44869 | -0.057 | -1.748
-16.5 | -0.754 | 0.4401 | -0.056 | -1.713
-16 | -0.725 | 0.41313 | -0.056 | -1.756
-15.5 | -0.695 | 0.39572 | -0.054 | -1.757
-15 | -0.665 | 0.38343 | -0.053 | -1.735
-14.5 | -0.637 | 0.37973 | -0.053 | -1.676
-14 | -0.607 | 0.35327 | -0.051 | -1.717
-13.5 | -0.577 | 0.33369 | -0.05 | -1.729
-13 | -0.548 | 0.28944 | -0.048 | -1.892
-12.5 | -0.518 | 0.22725 | -0.044 | -2.278
-12 | -0.731 | 0.14992 | -0.05 | -4.877
-11.5 | -0.755 | 0.12835 | -0.053 | -5.879
-11 | -0.746 | 0.11395 | -0.055 | -6.55
-10.5 | -0.723 | 0.105 | -0.057 | -6.889
-10 | -0.69 | 0.09546 | -0.059 | -7.23
-9.5 | -0.651 | 0.08707 | -0.06 | -7.478
-9 | -0.608 | 0.0798 | -0.062 | -7.616
-8.5 | -0.561 | 0.07318 | -0.064 | -7.668
-8 | -0.512 | 0.06709 | -0.066 | -7.63
-7.5 | -0.461 | 0.06159 | -0.068 | -7.477
-7 | -0.407 | 0.05658 | -0.07 | -7.196
-6.5 | -0.352 | 0.052 | -0.072 | -6.775
-6 | -0.296 | 0.04797 | -0.074 | -6.163
-5.5 | -0.238 | 0.04434 | -0.075 | -5.358
-5 | -0.178 | 0.0412 | -0.077 | -4.321
-4.5 | -0.117 | 0.03848 | -0.078 | -3.046
-4 | -0.055 | 0.03612 | -0.079 | -1.529
-3.5 | 0.008 | 0.03412 | -0.08 | 0.232
-3 | 0.072 | 0.03241 | -0.081 | 2.226
-2.5 | 0.137 | 0.03099 | -0.082 | 4.434
-2 | 0.204 | 0.02982 | -0.083 | 6.832
-1.5 | 0.271 | 0.02889 | -0.084 | 9.378
-1 | 0.339 | 0.02816 | -0.085 | 12.03
-0.5 | 0.407 | 0.0276 | -0.085 | 14.766
0 | 0.488 | 0.0255 | -0.086 | 19.148
0.5 | 0.555 | 0.02607 | -0.087 | 21.282
1 | 0.621 | 0.02678 | -0.088 | 23.191
1.5 | 0.686 | 0.02763 | -0.088 | 24.846
2 | 0.751 | 0.02862 | -0.089 | 26.245
2.5 | 0.815 | 0.02777 | -0.093 | 29.356
3 | 0.878 | 0.02925 | -0.092 | 30.029
3.5 | 0.941 | 0.03089 | -0.092 | 30.449
4 | 1.002 | 0.03272 | -0.092 | 30.621
4.5 | 1.062 | 0.03474 | -0.091 | 30.57
5 | 1.121 | 0.03704 | -0.091 | 30.262
5.5 | 1.178 | 0.03959 | -0.09 | 29.754
6 | 1.233 | 0.04246 | -0.09 | 29.047
6.5 | 1.287 | 0.04573 | -0.089 | 28.134
7 | 1.337 | 0.0494 | -0.088 | 27.073
7.5 | 1.385 | 0.05363 | -0.087 | 25.821
8 | 1.428 | 0.05845 | -0.087 | 24.436
8.5 | 1.467 | 0.06404 | -0.086 | 22.914
9 | 1.501 | 0.0706 | -0.084 | 21.255
9.5 | 1.526 | 0.07827 | -0.083 | 19.497
10 | 1.542 | 0.08753 | -0.081 | 17.62
10.5 | 1.545 | 0.09902 | -0.078 | 15.6
11 | 1.531 | 0.11332 | -0.075 | 13.51
11.5 | 1.493 | 0.13097 | -0.069 | 11.399
12 | 1.424 | 0.15206 | -0.062 | 9.367
12.5 | 1.281 | 0.17933 | -0.052 | 7.144
13 | 0.941 | 0.28605 | -0.047 | 3.29
13.5 | 0.971 | 0.33436 | -0.051 | 2.904
14 | 1 | 0.36809 | -0.052 | 2.716
14.5 | 1.029 | 0.40536 | -0.054 | 2.538
15 | 1.058 | 0.43009 | -0.055 | 2.459
15.5 | 1.087 | 0.44156 | -0.057 | 2.461

## 8. Re 50k Mach 0.50 (2)
BIGFOIL.COM POLAR EXPORT
Joukowsky 19.00% thick 3.00% camber
Joukowsky 19.00% thick 3.00% camber |  |  |  | Cl Max: | 1.0399 | at alpha= | 20 | deg
XFOIL ncrit=9 |  |  |  | L/D Max: | 3.7119 | at alpha= | 12.5 | deg
Re: | 50000 |  |  | Cd Min: | 0.29261 | at alpha= | 20 | deg
Mach: | 0.5 |  |  | Cl=0 at alpha= | 1.5982 | deg
|  |  |  | @ Cl=0.1, Cd= | 0.075529
|  |  |  | @ Cl=0.4, Cd= | 0.12258
|  |  |  | @ Cl=0.6, Cd= | 0.16511
alpha (deg) | Cl | Cd | Cm | Cl/Cd
-20 | -0.5271 | 0.25075 | 0.0128 | -2.1021
-19.5 | -0.5078 | 0.24515 | 0.0079 | -2.0714
-19 | -0.4769 | 0.23576 | 0.0046 | -2.0228
-18 | -0.4294 | 0.22217 | -0.0034 | -1.9328
-17.5 | -0.4182 | 0.22081 | -0.0084 | -1.8939
-17 | -0.3829 | 0.20916 | -0.0112 | -1.8307
-16.5 | -0.3661 | 0.2055 | -0.0152 | -1.7815
-16 | -0.3371 | 0.19651 | -0.0183 | -1.7154
-15.5 | -0.3175 | 0.1918 | -0.0216 | -1.6554
-15 | -0.2918 | 0.18405 | -0.0246 | -1.5854
-14.5 | -0.2724 | 0.17931 | -0.0275 | -1.5192
-14 | -0.247 | 0.1718 | -0.03 | -1.4377
-13.5 | -0.2337 | 0.16835 | -0.0325 | -1.3882
-13 | -0.2043 | 0.16005 | -0.0343 | -1.2765
-12.5 | -0.2053 | 0.15922 | -0.0361 | -1.2894
-12 | -0.1686 | 0.14959 | -0.0367 | -1.1271
-11.5 | -0.1925 | 0.15198 | -0.0364 | -1.2666
-11 | -0.1587 | 0.14273 | -0.0337 | -1.1119
-10.5 | -0.21 | 0.14784 | -0.0281 | -1.4205
-10 | -0.1907 | 0.14084 | -0.023 | -1.354
-9.5 | -0.2398 | 0.14467 | -0.0175 | -1.6576
-9 | -0.2224 | 0.13836 | -0.0137 | -1.6074
-8.5 | -0.2693 | 0.14116 | -0.009 | -1.9078
-8 | -0.2203 | 0.13263 | -0.0124 | -1.661
-7.5 | -0.1706 | 0.12555 | -0.0219 | -1.3588
-7 | -0.1333 | 0.11982 | -0.029 | -1.1125
-6.5 | -0.1117 | 0.11578 | -0.0341 | -0.96476
-6 | -0.1026 | 0.11366 | -0.0365 | -0.90269
-5 | -0.1267 | 0.09977 | -0.0453 | -1.2699
-4.5 | -0.125 | 0.09536 | -0.0456 | -1.3108
-4 | -0.1469 | 0.09174 | -0.0436 | -1.6013
-3.5 | -0.1826 | 0.08772 | -0.0413 | -2.0816
-3 | -0.2469 | 0.08367 | -0.0363 | -2.9509
-2.5 | -0.242 | 0.08123 | -0.033 | -2.9792
-2 | -0.2374 | 0.07502 | -0.0387 | -3.1645
-1.5 | -0.2421 | 0.07264 | -0.0361 | -3.3329
-1 | -0.2211 | 0.07044 | -0.0365 | -3.1388
-0.5 | -0.178 | 0.06861 | -0.0395 | -2.5944
0 | -0.1209 | 0.06756 | -0.0435 | -1.7895
0.5 | -0.1011 | 0.06763 | -0.0427 | -1.4949
1 | -0.0618 | 0.0682 | -0.0439 | -0.90616
1.5 | -0.0097 | 0.06916 | -0.047 | -0.14025
2 | 0.0397 | 0.07071 | -0.0465 | 0.56145
2.5 | 0.0636 | 0.07264 | -0.0458 | 0.87555
3 | 0.0909 | 0.07499 | -0.0452 | 1.2122
3.5 | 0.1343 | 0.07756 | -0.0461 | 1.7316
4 | 0.1639 | 0.08043 | -0.0453 | 2.0378
4.5 | 0.1846 | 0.08383 | -0.0451 | 2.2021
5 | 0.204 | 0.08754 | -0.045 | 2.3304
5.5 | 0.2356 | 0.09099 | -0.0431 | 2.5893
7 | 0.3302 | 0.11033 | -0.0635 | 2.9928
7.5 | 0.3618 | 0.11551 | -0.0687 | 3.1322
8 | 0.3937 | 0.12138 | -0.0728 | 3.2435
8.5 | 0.4264 | 0.12763 | -0.0763 | 3.3409
9 | 0.4607 | 0.1343 | -0.0794 | 3.4304
9.5 | 0.5029 | 0.14217 | -0.0826 | 3.5373
10 | 0.5474 | 0.15057 | -0.0855 | 3.6355
10.5 | 0.5658 | 0.15519 | -0.0876 | 3.6459
11 | 0.5812 | 0.16023 | -0.0903 | 3.6273
11.5 | 0.6074 | 0.16703 | -0.0933 | 3.6365
12 | 0.6482 | 0.17621 | -0.0961 | 3.6786
12.5 | 0.6844 | 0.18438 | -0.0988 | 3.7119
13 | 0.6917 | 0.18758 | -0.1023 | 3.6875
13.5 | 0.7168 | 0.19483 | -0.1057 | 3.6791
14 | 0.7619 | 0.20629 | -0.1083 | 3.6933
14.5 | 0.7737 | 0.20937 | -0.1122 | 3.6954
15 | 0.7939 | 0.21595 | -0.1163 | 3.6763
15.5 | 0.8382 | 0.22862 | -0.1188 | 3.6663
16 | 0.8478 | 0.2308 | -0.1236 | 3.6733
16.5 | 0.8717 | 0.23862 | -0.1277 | 3.6531
17 | 0.9089 | 0.24963 | -0.1304 | 3.641
17.5 | 0.9185 | 0.25262 | -0.136 | 3.6359
18 | 0.957 | 0.26595 | -0.1387 | 3.5984
18.5 | 0.9682 | 0.26808 | -0.1444 | 3.6116
19 | 0.9968 | 0.27847 | -0.1482 | 3.5796
19.5 | 1.0173 | 0.28415 | -0.1531 | 3.5802
20 | 1.0399 | 0.29261 | -0.1578 | 3.5539

## 9. Re 100k Mach 0.00 (1)
BIGFOIL.COM POLAR EXPORT
Joukowsky 19.00% thick 3.00% camber
Joukowsky 19.00% thick 3.00% camber |  |  |  | Cl Max: | 1.923 | at alpha= | 18.5 | deg
JavaFoil+Calcfoil stall+Eppler ext transition |  |  |  | L/D Max: | 49.401 | at alpha= | 6 | deg
Re: | 100000 |  |  | Cd Min: | 0.01351 | at alpha= | -2 | deg
Mach: | 0 |  |  | Cl=0 at alpha= | -3.5593 | deg
|  |  |  | @ Cl=0.1, Cd= | 0.01691
|  |  |  | @ Cl=0.4, Cd= | 0.014311
|  |  |  | @ Cl=0.6, Cd= | 0.015687
alpha (deg) | Cl | Cd | Cm | Cl/Cd
-20 | -1.289 | 0.192 | -0.048 | -6.715
-19.5 | -1.276 | 0.18248 | -0.049 | -6.993
-19 | -1.26 | 0.17376 | -0.05 | -7.25
-18.5 | -1.241 | 0.16467 | -0.05 | -7.536
-18 | -1.221 | 0.15577 | -0.051 | -7.838
-17.5 | -1.199 | 0.14735 | -0.052 | -8.137
-17 | -1.175 | 0.13915 | -0.053 | -8.445
-16.5 | -1.149 | 0.13119 | -0.053 | -8.762
-16 | -1.122 | 0.12316 | -0.054 | -9.112
-15.5 | -1.093 | 0.1157 | -0.055 | -9.45
-15 | -1.062 | 0.10826 | -0.056 | -9.813
-14.5 | -1.029 | 0.10129 | -0.057 | -10.16
-14 | -0.996 | 0.09415 | -0.059 | -10.575
-13.5 | -0.961 | 0.08739 | -0.06 | -10.992
-13 | -0.924 | 0.08092 | -0.061 | -11.416
-12.5 | -0.886 | 0.07447 | -0.062 | -11.899
-12 | -0.847 | 0.06846 | -0.064 | -12.367
-11.5 | -0.807 | 0.06247 | -0.065 | -12.912
-11 | -0.765 | 0.05709 | -0.066 | -13.397
-10.5 | -0.722 | 0.05218 | -0.068 | -13.831
-10 | -0.677 | 0.04748 | -0.069 | -14.265
-9.5 | -0.632 | 0.0431 | -0.07 | -14.657
-9 | -0.585 | 0.03917 | -0.071 | -14.93
-8.5 | -0.537 | 0.03554 | -0.072 | -15.101
-8 | -0.487 | 0.03231 | -0.074 | -15.079
-7.5 | -0.437 | 0.02941 | -0.075 | -14.851
-7 | -0.385 | 0.02671 | -0.076 | -14.412
-6.5 | -0.332 | 0.02443 | -0.077 | -13.591
-6 | -0.278 | 0.02237 | -0.078 | -12.438
-5.5 | -0.223 | 0.02055 | -0.079 | -10.86
-5 | -0.167 | 0.01897 | -0.08 | -8.811
-4.5 | -0.11 | 0.01759 | -0.081 | -6.259
-4 | -0.052 | 0.0164 | -0.082 | -3.165
-3.5 | 0.007 | 0.01544 | -0.083 | 0.483
-3 | 0.068 | 0.01723 | -0.083 | 3.953
-2.5 | 0.131 | 0.0166 | -0.084 | 7.871
-2 | 0.196 | 0.01351 | -0.086 | 14.538
-1.5 | 0.259 | 0.01369 | -0.086 | 18.944
-1 | 0.322 | 0.01393 | -0.086 | 23.121
-0.5 | 0.385 | 0.01418 | -0.086 | 27.126
0 | 0.44 | 0.01466 | -0.086 | 29.981
0.5 | 0.5 | 0.01503 | -0.085 | 33.26
1 | 0.56 | 0.01534 | -0.085 | 36.492
1.5 | 0.62 | 0.01586 | -0.085 | 39.067
2 | 0.679 | 0.01638 | -0.085 | 41.447
2.5 | 0.737 | 0.01694 | -0.085 | 43.517
3 | 0.795 | 0.01758 | -0.084 | 45.244
3.5 | 0.853 | 0.01827 | -0.084 | 46.686
4 | 0.91 | 0.01903 | -0.084 | 47.832
4.5 | 0.966 | 0.01987 | -0.083 | 48.644
5 | 1.022 | 0.02079 | -0.083 | 49.156
5.5 | 1.077 | 0.02181 | -0.083 | 49.389
6 | 1.131 | 0.0229 | -0.083 | 49.401
6.5 | 1.184 | 0.02416 | -0.082 | 49.024
7 | 1.237 | 0.02557 | -0.082 | 48.363
7.5 | 1.288 | 0.02705 | -0.082 | 47.607
8 | 1.338 | 0.02869 | -0.081 | 46.62
8.5 | 1.386 | 0.0305 | -0.081 | 45.452
9 | 1.433 | 0.03247 | -0.08 | 44.152
9.5 | 1.479 | 0.03462 | -0.08 | 42.725
10 | 1.523 | 0.03691 | -0.079 | 41.266
10.5 | 1.566 | 0.03953 | -0.079 | 39.608
11 | 1.606 | 0.04242 | -0.078 | 37.859
11.5 | 1.645 | 0.04558 | -0.078 | 36.085
12 | 1.681 | 0.04898 | -0.077 | 34.32
12.5 | 1.715 | 0.05271 | -0.077 | 32.541
13 | 1.747 | 0.05673 | -0.076 | 30.795
13.5 | 1.776 | 0.06109 | -0.076 | 29.081
14 | 1.804 | 0.06589 | -0.075 | 27.374
14.5 | 1.828 | 0.07107 | -0.074 | 25.721
15 | 1.849 | 0.07667 | -0.073 | 24.124
15.5 | 1.868 | 0.08274 | -0.073 | 22.583
16 | 1.885 | 0.08932 | -0.072 | 21.104
16.5 | 1.898 | 0.09646 | -0.071 | 19.678
17 | 1.909 | 0.10429 | -0.07 | 18.301
17.5 | 1.916 | 0.11272 | -0.069 | 16.995
18 | 1.921 | 0.12178 | -0.068 | 15.772
18.5 | 1.923 | 0.1314 | -0.067 | 14.634
19 | 1.923 | 0.14169 | -0.065 | 13.572
19.5 | 1.92 | 0.15241 | -0.064 | 12.6
20 | 1.914 | 0.16429 | -0.063 | 11.652

## 10. Re 100k Mach 0.00 (2)
BIGFOIL.COM POLAR EXPORT
Joukowsky 19.00% thick 3.00% camber
Joukowsky 19.00% thick 3.00% camber |  |  |  | Cl Max: | 1.4926 | at alpha= | 14 | deg
XFOIL ncrit=9 |  |  |  | L/D Max: | 42.0432 | at alpha= | 8 | deg
Re: | 100000 |  |  | Cd Min: | 0.23048 | at alpha= | 19 | deg
Mach: | 0 |  |  | Cl=0 at alpha= | -3.2037 | deg
|  |  |  | @ Cl=0.1, Cd= | 0.026443
|  |  |  | @ Cl=0.4, Cd= | 0.025654
|  |  |  | @ Cl=0.6, Cd= | 0.0255
alpha (deg) | Cl | Cd | Cm | Cl/Cd
-15.5 | -0.3449 | 0.16723 | -0.0205 | -2.0624
-15 | -0.366 | 0.16481 | -0.0264 | -2.2207
-14.5 | -0.3138 | 0.15579 | -0.0255 | -2.0142
-14 | -0.341 | 0.15315 | -0.0311 | -2.2266
-13.5 | -0.284 | 0.14444 | -0.0299 | -1.9662
-13 | -0.314 | 0.14103 | -0.035 | -2.2265
-12.5 | -0.2562 | 0.13327 | -0.0335 | -1.9224
-12 | -0.2842 | 0.12887 | -0.0378 | -2.2053
-11.5 | -0.2324 | 0.12253 | -0.0362 | -1.8967
-10.5 | -0.7756 | 0.05496 | -0.0609 | -14.1121
-10 | -0.6449 | 0.06271 | -0.0551 | -10.2838
-9.5 | -0.7556 | 0.04253 | -0.0716 | -17.7663
-9 | -0.7051 | 0.03839 | -0.0776 | -18.3668
-8.5 | -0.6343 | 0.03708 | -0.0816 | -17.1063
-8 | -0.5661 | 0.03538 | -0.0857 | -16.0006
-7.5 | -0.4835 | 0.03347 | -0.0921 | -14.4458
-7 | -0.4257 | 0.03207 | -0.0937 | -13.2741
-6.5 | -0.3705 | 0.03088 | -0.0946 | -11.9981
-6 | -0.3144 | 0.02993 | -0.0953 | -10.5045
-5.5 | -0.2413 | 0.0289 | -0.0977 | -8.3495
-5 | -0.1939 | 0.02839 | -0.0965 | -6.8299
-4.5 | -0.144 | 0.0281 | -0.0952 | -5.1246
-4 | -0.09 | 0.02773 | -0.0943 | -3.2456
-3.5 | -0.0285 | 0.02706 | -0.0941 | -1.0532
-3 | 0.0196 | 0.02692 | -0.0926 | 0.72808
-2.5 | 0.0707 | 0.02676 | -0.0913 | 2.642
-2 | 0.1345 | 0.02607 | -0.0909 | 5.1592
-1.5 | 0.1827 | 0.02607 | -0.0893 | 7.0081
-1 | 0.2329 | 0.02611 | -0.0879 | 8.92
-0.5 | 0.2892 | 0.02586 | -0.0869 | 11.1833
0 | 0.3475 | 0.02548 | -0.086 | 13.6381
0.5 | 0.3966 | 0.02565 | -0.0845 | 15.462
1 | 0.4491 | 0.02571 | -0.0833 | 17.4679
1.5 | 0.509 | 0.02527 | -0.0822 | 20.1425
2 | 0.5598 | 0.02528 | -0.0804 | 22.144
2.5 | 0.6073 | 0.02554 | -0.0785 | 23.7784
3 | 0.6576 | 0.02569 | -0.0769 | 25.5975
3.5 | 0.7097 | 0.02553 | -0.0747 | 27.7987
4 | 0.7629 | 0.02527 | -0.0728 | 30.1899
4.5 | 0.8022 | 0.02554 | -0.0693 | 31.4096
5 | 0.8375 | 0.02574 | -0.0649 | 32.5369
5.5 | 0.8736 | 0.02559 | -0.0602 | 34.1383
6 | 0.9565 | 0.02582 | -0.0663 | 37.0449
6.5 | 1.0215 | 0.02635 | -0.0686 | 38.7666
7 | 1.081 | 0.02688 | -0.0693 | 40.2158
7.5 | 1.138 | 0.02745 | -0.0694 | 41.4572
8 | 1.1873 | 0.02824 | -0.0685 | 42.0432
8.5 | 1.2299 | 0.02926 | -0.0668 | 42.0335
9 | 1.2694 | 0.0304 | -0.0647 | 41.7566
9.5 | 1.3055 | 0.03168 | -0.0622 | 41.209
10 | 1.3377 | 0.03311 | -0.0594 | 40.4017
10.5 | 1.366 | 0.03468 | -0.0562 | 39.3887
11 | 1.3902 | 0.03632 | -0.0526 | 38.2764
11.5 | 1.4182 | 0.03795 | -0.0496 | 37.3702
12 | 1.4517 | 0.03952 | -0.0473 | 36.7333
12.5 | 1.4578 | 0.04206 | -0.0431 | 34.66
13 | 1.4432 | 0.04628 | -0.0387 | 31.1841
13.5 | 1.4574 | 0.04938 | -0.0365 | 29.514
14 | 1.4926 | 0.05132 | -0.0353 | 29.0842
14.5 | 1.4396 | 0.05958 | -0.0328 | 24.1625
15 | 1.4374 | 0.06502 | -0.0321 | 22.107
15.5 | 1.3081 | 0.0859 | -0.0372 | 15.2282
16 | 0.9027 | 0.17641 | -0.0841 | 5.1171
17 | 0.8535 | 0.20659 | -0.1039 | 4.1314
18 | 0.8871 | 0.21861 | -0.1104 | 4.0579
18.5 | 0.9399 | 0.22673 | -0.1087 | 4.1455
19 | 0.9213 | 0.23048 | -0.117 | 3.9973

## 11. Re 100k Mach 0.10 (1)
BIGFOIL.COM POLAR EXPORT
Joukowsky 19.00% thick 3.00% camber
Joukowsky 19.00% thick 3.00% camber |  |  |  | Cl Max: | 1.908 | at alpha= | 18 | deg
JavaFoil+Calcfoil stall+Eppler ext transition |  |  |  | L/D Max: | 49.137 | at alpha= | 5.5 | deg
Re: | 100000 |  |  | Cd Min: | 0.01354 | at alpha= | -2 | deg
Mach: | 0.1 |  |  | Cl=0 at alpha= | -3.5593 | deg
|  |  |  | @ Cl=0.1, Cd= | 0.01706
|  |  |  | @ Cl=0.4, Cd= | 0.014346
|  |  |  | @ Cl=0.6, Cd= | 0.015749
alpha (deg) | Cl | Cd | Cm | Cl/Cd
-20 | -1.276 | 0.19565 | -0.048 | -6.521
-19.5 | -1.264 | 0.18606 | -0.049 | -6.796
-19 | -1.25 | 0.17651 | -0.049 | -7.081
-18.5 | -1.233 | 0.16748 | -0.05 | -7.361
-18 | -1.214 | 0.15856 | -0.051 | -7.658
-17.5 | -1.194 | 0.14981 | -0.052 | -7.967
-17 | -1.171 | 0.14142 | -0.052 | -8.28
-16.5 | -1.146 | 0.13327 | -0.053 | -8.601
-16 | -1.12 | 0.12524 | -0.054 | -8.943
-15.5 | -1.092 | 0.11747 | -0.055 | -9.295
-15 | -1.061 | 0.10995 | -0.056 | -9.654
-14.5 | -1.03 | 0.10264 | -0.057 | -10.031
-14 | -0.996 | 0.0957 | -0.058 | -10.404
-13.5 | -0.961 | 0.08871 | -0.06 | -10.834
-13 | -0.925 | 0.08199 | -0.061 | -11.284
-12.5 | -0.887 | 0.07583 | -0.062 | -11.699
-12 | -0.848 | 0.06943 | -0.064 | -12.219
-11.5 | -0.808 | 0.06354 | -0.065 | -12.716
-11 | -0.766 | 0.05807 | -0.066 | -13.196
-10.5 | -0.723 | 0.05308 | -0.068 | -13.627
-10 | -0.679 | 0.04823 | -0.069 | -14.081
-9.5 | -0.633 | 0.04373 | -0.07 | -14.486
-9 | -0.586 | 0.03974 | -0.071 | -14.758
-8.5 | -0.538 | 0.0361 | -0.073 | -14.909
-8 | -0.489 | 0.03277 | -0.074 | -14.919
-7.5 | -0.438 | 0.02975 | -0.075 | -14.724
-7 | -0.386 | 0.02708 | -0.076 | -14.265
-6.5 | -0.333 | 0.02475 | -0.077 | -13.461
-6 | -0.279 | 0.02265 | -0.078 | -12.327
-5.5 | -0.224 | 0.02081 | -0.079 | -10.765
-5 | -0.168 | 0.01919 | -0.08 | -8.743
-4.5 | -0.11 | 0.01778 | -0.081 | -6.213
-4 | -0.052 | 0.01657 | -0.082 | -3.143
-3.5 | 0.007 | 0.01807 | -0.082 | 0.414
-3 | 0.068 | 0.01739 | -0.083 | 3.93
-2.5 | 0.131 | 0.01674 | -0.085 | 7.821
-2 | 0.197 | 0.01354 | -0.087 | 14.572
-1.5 | 0.261 | 0.01372 | -0.086 | 18.986
-1 | 0.324 | 0.01397 | -0.086 | 23.166
-0.5 | 0.387 | 0.01423 | -0.086 | 27.174
0 | 0.442 | 0.01472 | -0.086 | 29.992
0.5 | 0.502 | 0.0151 | -0.086 | 33.263
1 | 0.562 | 0.01542 | -0.086 | 36.481
1.5 | 0.622 | 0.01594 | -0.085 | 39.037
2 | 0.682 | 0.01647 | -0.085 | 41.396
2.5 | 0.741 | 0.01705 | -0.085 | 43.445
3 | 0.799 | 0.0177 | -0.085 | 45.14
3.5 | 0.857 | 0.0184 | -0.084 | 46.556
4 | 0.914 | 0.01917 | -0.084 | 47.676
4.5 | 0.971 | 0.02003 | -0.084 | 48.462
5 | 1.026 | 0.02098 | -0.084 | 48.933
5.5 | 1.082 | 0.02201 | -0.083 | 49.137
6 | 1.136 | 0.02316 | -0.083 | 49.047
6.5 | 1.189 | 0.02442 | -0.083 | 48.696
7 | 1.241 | 0.02586 | -0.082 | 48.012
7.5 | 1.293 | 0.02738 | -0.082 | 47.202
8 | 1.342 | 0.02906 | -0.082 | 46.199
8.5 | 1.391 | 0.0309 | -0.081 | 45.019
9 | 1.438 | 0.03294 | -0.081 | 43.661
9.5 | 1.484 | 0.03516 | -0.08 | 42.21
10 | 1.528 | 0.03749 | -0.08 | 40.755
10.5 | 1.57 | 0.04022 | -0.079 | 39.04
11 | 1.61 | 0.04317 | -0.079 | 37.297
11.5 | 1.648 | 0.0464 | -0.078 | 35.524
12 | 1.684 | 0.04995 | -0.078 | 33.718
12.5 | 1.718 | 0.05377 | -0.077 | 31.947
13 | 1.749 | 0.05794 | -0.076 | 30.188
13.5 | 1.778 | 0.06249 | -0.076 | 28.447
14 | 1.804 | 0.06744 | -0.075 | 26.749
14.5 | 1.827 | 0.07277 | -0.074 | 25.108
15 | 1.847 | 0.07864 | -0.073 | 23.491
15.5 | 1.865 | 0.08504 | -0.073 | 21.931
16 | 1.88 | 0.09181 | -0.072 | 20.475
16.5 | 1.891 | 0.09937 | -0.071 | 19.035
17 | 1.9 | 0.10749 | -0.07 | 17.673
17.5 | 1.905 | 0.11629 | -0.069 | 16.381
18 | 1.908 | 0.12587 | -0.068 | 15.156
18.5 | 1.908 | 0.136 | -0.066 | 14.027
19 | 1.905 | 0.14686 | -0.065 | 12.974
19.5 | 1.9 | 0.15789 | -0.064 | 12.035
20 | 1.892 | 0.17007 | -0.062 | 11.124

## 12. Re 100k Mach 0.10 (2)
BIGFOIL.COM POLAR EXPORT
Joukowsky 19.00% thick 3.00% camber
Joukowsky 19.00% thick 3.00% camber |  |  |  | Cl Max: | 1.4644 | at alpha= | 12.5 | deg
XFOIL ncrit=9 |  |  |  | L/D Max: | 41.7971 | at alpha= | 9 | deg
Re: | 100000 |  |  | Cd Min: | 0.24344 | at alpha= | 20 | deg
Mach: | 0.1 |  |  | Cl=0 at alpha= | -3.2033 | deg
|  |  |  | @ Cl=0.1, Cd= | 0.026711
|  |  |  | @ Cl=0.4, Cd= | 0.025745
|  |  |  | @ Cl=0.6, Cd= | 0.025576
alpha (deg) | Cl | Cd | Cm | Cl/Cd
-15.5 | -0.3438 | 0.16773 | -0.0206 | -2.0497
-14.5 | -0.3122 | 0.15627 | -0.0257 | -1.9978
-14 | -0.3422 | 0.15418 | -0.0315 | -2.2195
-13.5 | -0.2821 | 0.14489 | -0.0301 | -1.947
-13 | -0.3153 | 0.142 | -0.0354 | -2.2204
-12.5 | -0.254 | 0.13371 | -0.0337 | -1.8996
-12 | -0.2851 | 0.12969 | -0.0382 | -2.1983
-11.5 | -0.2298 | 0.12297 | -0.0364 | -1.8687
-10.5 | -0.7904 | 0.05504 | -0.0615 | -14.3605
-9.5 | -0.6063 | 0.06022 | -0.0599 | -10.0681
-9 | -0.6978 | 0.03991 | -0.0784 | -17.4843
-8.5 | -0.6271 | 0.03842 | -0.0825 | -16.3222
-8 | -0.5643 | 0.03613 | -0.0865 | -15.6186
-7.5 | -0.4807 | 0.03399 | -0.0933 | -14.1424
-7 | -0.4246 | 0.0324 | -0.0948 | -13.1049
-6.5 | -0.3707 | 0.03112 | -0.0956 | -11.912
-6 | -0.3167 | 0.03019 | -0.0959 | -10.4902
-5.5 | -0.2546 | 0.0294 | -0.0968 | -8.6599
-5 | -0.1935 | 0.0287 | -0.097 | -6.7422
-4.5 | -0.1446 | 0.02838 | -0.0955 | -5.0951
-4 | -0.0927 | 0.02801 | -0.0944 | -3.3095
-3.5 | -0.0283 | 0.02723 | -0.0945 | -1.0393
-3 | 0.0194 | 0.02706 | -0.0928 | 0.71693
-2.5 | 0.0697 | 0.02692 | -0.0915 | 2.5892
-2 | 0.1276 | 0.02652 | -0.0906 | 4.8115
-1.5 | 0.1836 | 0.02616 | -0.0896 | 7.0183
-1 | 0.2332 | 0.02623 | -0.0881 | 8.8906
-0.5 | 0.2867 | 0.02615 | -0.0869 | 10.9637
0 | 0.3496 | 0.02556 | -0.0862 | 13.6776
0.5 | 0.3983 | 0.02574 | -0.0846 | 15.474
1 | 0.4489 | 0.02589 | -0.0832 | 17.3387
1.5 | 0.5049 | 0.02578 | -0.0821 | 19.5849
2 | 0.564 | 0.02536 | -0.0808 | 22.2397
2.5 | 0.6107 | 0.02564 | -0.0787 | 23.8183
3 | 0.6597 | 0.02589 | -0.0769 | 25.4809
3.5 | 0.7078 | 0.02597 | -0.0744 | 27.2545
4 | 0.7655 | 0.02559 | -0.0729 | 29.914
4.5 | 0.8091 | 0.02566 | -0.0698 | 31.5316
5 | 0.8425 | 0.02592 | -0.0651 | 32.5039
5.5 | 0.8741 | 0.02595 | -0.0598 | 33.684
6 | 0.9557 | 0.02621 | -0.0655 | 36.4632
6.5 | 1.0192 | 0.02685 | -0.0676 | 37.959
7 | 1.0762 | 0.02751 | -0.068 | 39.1203
7.5 | 1.1303 | 0.02821 | -0.0677 | 40.0674
8 | 1.1825 | 0.02894 | -0.0671 | 40.8604
8.5 | 1.2331 | 0.02975 | -0.0661 | 41.4487
9 | 1.2815 | 0.03066 | -0.0649 | 41.7971
9.5 | 1.3156 | 0.03196 | -0.0622 | 41.164
10 | 1.3439 | 0.0335 | -0.0588 | 40.1164
10.5 | 1.3646 | 0.03528 | -0.0548 | 38.6791
11 | 1.3793 | 0.03731 | -0.0502 | 36.9686
11.5 | 1.4001 | 0.03933 | -0.0468 | 35.5988
12 | 1.4285 | 0.04119 | -0.0443 | 34.6807
12.5 | 1.4644 | 0.04287 | -0.0425 | 34.1591
13 | 1.4296 | 0.04809 | -0.0372 | 29.7276
13.5 | 1.4273 | 0.05252 | -0.0349 | 27.1763
14 | 1.4574 | 0.05488 | -0.0336 | 26.5561
14.5 | 1.4058 | 0.06396 | -0.0324 | 21.9794
15 | 1.3537 | 0.07531 | -0.0339 | 17.975
15.5 | 1.432 | 0.07258 | -0.0316 | 19.73
17 | 0.8553 | 0.20748 | -0.1047 | 4.1223
18 | 0.8897 | 0.21957 | -0.1112 | 4.052
18.5 | 0.9472 | 0.22879 | -0.109 | 4.14
19 | 0.9245 | 0.23154 | -0.1178 | 3.9928
19.5 | 0.9563 | 0.23959 | -0.119 | 3.9914
20 | 0.9584 | 0.24344 | -0.1248 | 3.9369

## 13. Re 100k Mach 0.25 (1)
BIGFOIL.COM POLAR EXPORT
Joukowsky 19.00% thick 3.00% camber
Joukowsky 19.00% thick 3.00% camber |  |  |  | Cl Max: | 1.833 | at alpha= | 16 | deg
JavaFoil+Calcfoil stall+Eppler ext transition |  |  |  | L/D Max: | 47.673 | at alpha= | 5 | deg
Re: | 100000 |  |  | Cd Min: | 0.01395 | at alpha= | -1.5 | deg
Mach: | 0.25 |  |  | Cl=0 at alpha= | -3.5656 | deg
|  |  |  | @ Cl=0.1, Cd= | 0.017892
|  |  |  | @ Cl=0.4, Cd= | 0.014511
|  |  |  | @ Cl=0.6, Cd= | 0.016105
alpha (deg) | Cl | Cd | Cm | Cl/Cd
-20 | -1.159 | 0.22194 | -0.047 | -5.223
-19.5 | -1.164 | 0.20985 | -0.047 | -5.548
-19 | -1.165 | 0.19747 | -0.048 | -5.899
-18.5 | -1.162 | 0.18677 | -0.049 | -6.221
-18 | -1.155 | 0.17614 | -0.049 | -6.556
-17.5 | -1.145 | 0.16539 | -0.05 | -6.923
-17 | -1.132 | 0.15536 | -0.051 | -7.289
-16.5 | -1.116 | 0.14583 | -0.052 | -7.654
-16 | -1.097 | 0.13708 | -0.053 | -8.004
-15.5 | -1.075 | 0.12855 | -0.054 | -8.363
-15 | -1.051 | 0.12 | -0.055 | -8.754
-14.5 | -1.023 | 0.1121 | -0.056 | -9.124
-14 | -0.993 | 0.10441 | -0.058 | -9.509
-13.5 | -0.961 | 0.0968 | -0.059 | -9.926
-13 | -0.928 | 0.08946 | -0.06 | -10.369
-12.5 | -0.892 | 0.08282 | -0.062 | -10.765
-12 | -0.854 | 0.07599 | -0.063 | -11.24
-11.5 | -0.815 | 0.0696 | -0.065 | -11.705
-11 | -0.774 | 0.0635 | -0.066 | -12.189
-10.5 | -0.732 | 0.05775 | -0.068 | -12.672
-10 | -0.688 | 0.05262 | -0.069 | -13.068
-9.5 | -0.642 | 0.04773 | -0.071 | -13.455
-9 | -0.595 | 0.04318 | -0.072 | -13.784
-8.5 | -0.547 | 0.03906 | -0.073 | -14.002
-8 | -0.497 | 0.03542 | -0.075 | -14.033
-7.5 | -0.446 | 0.03217 | -0.076 | -13.854
-7 | -0.393 | 0.02914 | -0.077 | -13.493
-6.5 | -0.339 | 0.02652 | -0.078 | -12.8
-6 | -0.284 | 0.02425 | -0.079 | -11.727
-5.5 | -0.228 | 0.02221 | -0.08 | -10.276
-5 | -0.171 | 0.02044 | -0.081 | -8.361
-4.5 | -0.113 | 0.01891 | -0.082 | -5.951
-4 | -0.053 | 0.02012 | -0.083 | -2.636
-3.5 | 0.008 | 0.01914 | -0.084 | 0.398
-3 | 0.069 | 0.01825 | -0.084 | 3.808
-2.5 | 0.133 | 0.01751 | -0.085 | 7.584
-2 | 0.198 | 0.01693 | -0.087 | 11.713
-1.5 | 0.268 | 0.01395 | -0.089 | 19.193
-1 | 0.332 | 0.01418 | -0.088 | 23.441
-0.5 | 0.397 | 0.01448 | -0.088 | 27.424
0 | 0.452 | 0.01505 | -0.088 | 30.06
0.5 | 0.515 | 0.01548 | -0.088 | 33.244
1 | 0.576 | 0.01594 | -0.088 | 36.143
1.5 | 0.637 | 0.01636 | -0.087 | 38.95
2 | 0.698 | 0.01699 | -0.087 | 41.087
2.5 | 0.758 | 0.01763 | -0.087 | 43
3 | 0.818 | 0.01834 | -0.087 | 44.584
3.5 | 0.877 | 0.01916 | -0.086 | 45.768
4 | 0.935 | 0.02003 | -0.086 | 46.7
4.5 | 0.993 | 0.02096 | -0.086 | 47.369
5 | 1.05 | 0.02202 | -0.086 | 47.673
5.5 | 1.106 | 0.0232 | -0.085 | 47.667
6 | 1.161 | 0.02448 | -0.085 | 47.417
6.5 | 1.215 | 0.02589 | -0.084 | 46.918
7 | 1.267 | 0.02747 | -0.084 | 46.145
7.5 | 1.319 | 0.02929 | -0.084 | 45.032
8 | 1.369 | 0.03122 | -0.083 | 43.844
8.5 | 1.417 | 0.03336 | -0.083 | 42.49
9 | 1.464 | 0.0357 | -0.082 | 41.013
9.5 | 1.509 | 0.03828 | -0.082 | 39.413
10 | 1.552 | 0.04102 | -0.081 | 37.824
10.5 | 1.592 | 0.04422 | -0.081 | 36.002
11 | 1.63 | 0.04768 | -0.08 | 34.193
11.5 | 1.666 | 0.05152 | -0.079 | 32.328
12 | 1.698 | 0.05577 | -0.079 | 30.446
12.5 | 1.728 | 0.06037 | -0.078 | 28.622
13 | 1.754 | 0.06544 | -0.077 | 26.802
13.5 | 1.777 | 0.07106 | -0.076 | 25.004
14 | 1.796 | 0.07721 | -0.076 | 23.263
14.5 | 1.812 | 0.08402 | -0.075 | 21.563
15 | 1.823 | 0.09147 | -0.074 | 19.924
15.5 | 1.83 | 0.09965 | -0.072 | 18.361
16 | 1.833 | 0.10868 | -0.071 | 16.866
16.5 | 1.832 | 0.11862 | -0.07 | 15.442
17 | 1.825 | 0.12939 | -0.068 | 14.107
17.5 | 1.815 | 0.14116 | -0.067 | 12.856
18 | 1.801 | 0.15388 | -0.065 | 11.704
18.5 | 1.783 | 0.16739 | -0.063 | 10.654
19 | 1.764 | 0.18133 | -0.062 | 9.726
19.5 | 1.738 | 0.19605 | -0.06 | 8.865
20 | 1.711 | 0.21112 | -0.058 | 8.102

## 14. Re 100k Mach 0.25 (2)
BIGFOIL.COM POLAR EXPORT
Joukowsky 19.00% thick 3.00% camber
Joukowsky 19.00% thick 3.00% camber |  |  |  | Cl Max: | 1.3642 | at alpha= | 11.5 | deg
XFOIL ncrit=9 |  |  |  | L/D Max: | 37.9854 | at alpha= | 7.5 | deg
Re: | 100000 |  |  | Cd Min: | 0.20794 | at alpha= | 16.5 | deg
Mach: | 0.25 |  |  | Cl=0 at alpha= | -3.0733 | deg
|  |  |  | @ Cl=0.1, Cd= | 0.02755
|  |  |  | @ Cl=0.4, Cd= | 0.027036
|  |  |  | @ Cl=0.6, Cd= | 0.027288
alpha (deg) | Cl | Cd | Cm | Cl/Cd
-13 | -0.2936 | 0.14493 | -0.0359 | -2.0258
-12.5 | -0.2424 | 0.1361 | -0.0351 | -1.781
-12 | -0.2796 | 0.134 | -0.0398 | -2.0866
-11.5 | -0.2169 | 0.12538 | -0.0378 | -1.7299
-11 | -0.2666 | 0.12325 | -0.0414 | -2.1631
-10.5 | -0.2101 | 0.1166 | -0.0372 | -1.8019
-9.5 | -0.3081 | 0.10528 | -0.0372 | -2.9265
-9 | -0.2646 | 0.09468 | -0.0475 | -2.7947
-8.5 | -0.2632 | 0.08079 | -0.0621 | -3.2578
-8 | -0.5508 | 0.03963 | -0.0923 | -13.8986
-7.5 | -0.4867 | 0.03749 | -0.0957 | -12.9821
-7 | -0.4159 | 0.03555 | -0.0993 | -11.699
-6.5 | -0.3578 | 0.03392 | -0.1004 | -10.5483
-6 | -0.3115 | 0.03256 | -0.0995 | -9.567
-5.5 | -0.264 | 0.0314 | -0.0986 | -8.4076
-5 | -0.2121 | 0.03044 | -0.0978 | -6.9678
-4.5 | -0.1457 | 0.02938 | -0.0983 | -4.9592
-4 | -0.0985 | 0.02889 | -0.0967 | -3.4095
-3.5 | -0.0483 | 0.02858 | -0.0953 | -1.69
-3 | 0.0083 | 0.02817 | -0.0943 | 0.29464
-2.5 | 0.0702 | 0.02755 | -0.0936 | 2.5481
-2 | 0.1199 | 0.02755 | -0.0919 | 4.3521
-1.5 | 0.1726 | 0.0275 | -0.0905 | 6.2764
-1 | 0.2413 | 0.0267 | -0.0901 | 9.0375
-0.5 | 0.2905 | 0.02684 | -0.0884 | 10.8234
0 | 0.341 | 0.02703 | -0.0867 | 12.6156
0.5 | 0.3946 | 0.02709 | -0.0851 | 14.5663
1 | 0.4624 | 0.02641 | -0.0844 | 17.5085
1.5 | 0.5104 | 0.02673 | -0.0823 | 19.0947
2 | 0.5589 | 0.02709 | -0.0802 | 20.6312
2.5 | 0.6107 | 0.02734 | -0.0786 | 22.3372
3 | 0.6675 | 0.0272 | -0.0768 | 24.5404
3.5 | 0.7273 | 0.02688 | -0.0753 | 27.0573
4 | 0.7689 | 0.02735 | -0.072 | 28.1133
4.5 | 0.8094 | 0.02783 | -0.0686 | 29.0837
5 | 0.8469 | 0.02816 | -0.0642 | 30.0746
5.5 | 0.884 | 0.02801 | -0.059 | 31.5602
6 | 0.9589 | 0.02801 | -0.0619 | 34.2342
6.5 | 1.0294 | 0.02866 | -0.0648 | 35.9177
7 | 1.0917 | 0.02933 | -0.0654 | 37.2213
7.5 | 1.1464 | 0.03018 | -0.0648 | 37.9854
8 | 1.1862 | 0.03149 | -0.0625 | 37.6691
8.5 | 1.2188 | 0.03305 | -0.0594 | 36.8775
9 | 1.2406 | 0.03495 | -0.0552 | 35.4964
9.5 | 1.2517 | 0.03728 | -0.0503 | 33.5756
10 | 1.2672 | 0.03978 | -0.0464 | 31.8552
10.5 | 1.2904 | 0.04207 | -0.0435 | 30.6727
11 | 1.3237 | 0.04396 | -0.0412 | 30.1115
11.5 | 1.3642 | 0.04556 | -0.0394 | 29.9429
12 | 1.0251 | 0.08656 | -0.0459 | 11.8427
13 | 1.2522 | 0.06972 | -0.0351 | 17.9604
13.5 | 0.8612 | 0.14209 | -0.0703 | 6.0609
14 | 0.8331 | 0.15709 | -0.0784 | 5.3033
14.5 | 0.8875 | 0.15683 | -0.0758 | 5.659
15 | 0.8486 | 0.17439 | -0.0866 | 4.8661
15.5 | 0.8567 | 0.18444 | -0.0914 | 4.6449
16 | 0.8981 | 0.18743 | -0.0908 | 4.7917
16.5 | 0.8884 | 0.20794 | -0.1007 | 4.2724

## 15. Re 100k Mach 0.50 (1)
BIGFOIL.COM POLAR EXPORT
Joukowsky 19.00% thick 3.00% camber
Joukowsky 19.00% thick 3.00% camber |  |  |  | Cl Max: | 1.593 | at alpha= | 10.5 | deg
JavaFoil+Calcfoil stall+Eppler ext transition |  |  |  | L/D Max: | 41.993 | at alpha= | 4 | deg
Re: | 100000 |  |  | Cd Min: | 0.01674 | at alpha= | 0 | deg
Mach: | 0.5 |  |  | Cl=0 at alpha= | -3.5615 | deg
|  |  |  | @ Cl=0.1, Cd= | 0.021947
|  |  |  | @ Cl=0.4, Cd= | 0.018984
|  |  |  | @ Cl=0.6, Cd= | 0.01771
alpha (deg) | Cl | Cd | Cm | Cl/Cd
-20 | -0.959 | 0.39698 | -0.059 | -2.415
-19.5 | -0.93 | 0.39617 | -0.059 | -2.348
-19 | -0.9 | 0.37312 | -0.058 | -2.413
-18.5 | -0.871 | 0.37337 | -0.058 | -2.334
-18 | -0.843 | 0.3617 | -0.058 | -2.331
-17.5 | -0.813 | 0.34871 | -0.057 | -2.331
-17 | -0.784 | 0.34127 | -0.057 | -2.298
-16.5 | -0.754 | 0.33324 | -0.056 | -2.262
-16 | -0.725 | 0.31429 | -0.056 | -2.308
-15.5 | -0.695 | 0.31839 | -0.054 | -2.184
-15 | -0.665 | 0.28763 | -0.053 | -2.314
-14.5 | -0.637 | 0.2866 | -0.053 | -2.221
-14 | -0.607 | 0.2673 | -0.051 | -2.27
-13.5 | -0.577 | 0.25194 | -0.05 | -2.29
-13 | -0.548 | 0.22034 | -0.048 | -2.485
-12.5 | -0.518 | 0.18043 | -0.045 | -2.869
-12 | -0.733 | 0.12678 | -0.052 | -5.779
-11.5 | -0.758 | 0.10962 | -0.056 | -6.912
-11 | -0.751 | 0.0973 | -0.06 | -7.722
-10.5 | -0.73 | 0.08685 | -0.063 | -8.408
-10 | -0.699 | 0.07787 | -0.066 | -8.976
-9.5 | -0.662 | 0.06968 | -0.069 | -9.502
-9 | -0.621 | 0.06212 | -0.071 | -9.99
-8.5 | -0.575 | 0.05558 | -0.074 | -10.346
-8 | -0.526 | 0.04956 | -0.076 | -10.621
-7.5 | -0.475 | 0.04417 | -0.078 | -10.752
-7 | -0.421 | 0.03963 | -0.08 | -10.621
-6.5 | -0.365 | 0.03553 | -0.082 | -10.263
-6 | -0.306 | 0.03459 | -0.083 | -8.858
-5.5 | -0.246 | 0.03164 | -0.084 | -7.791
-5 | -0.185 | 0.02912 | -0.086 | -6.349
-4.5 | -0.122 | 0.02699 | -0.087 | -4.514
-4 | -0.057 | 0.02516 | -0.088 | -2.283
-3.5 | 0.008 | 0.02362 | -0.089 | 0.349
-3 | 0.075 | 0.02234 | -0.09 | 3.366
-2.5 | 0.143 | 0.02127 | -0.091 | 6.741
-2 | 0.213 | 0.02041 | -0.091 | 10.428
-1.5 | 0.284 | 0.01973 | -0.092 | 14.375
-1 | 0.356 | 0.01921 | -0.093 | 18.521
-0.5 | 0.43 | 0.01883 | -0.094 | 22.843
0 | 0.5 | 0.01674 | -0.097 | 29.839
0.5 | 0.568 | 0.01738 | -0.097 | 32.67
1 | 0.635 | 0.01807 | -0.097 | 35.162
1.5 | 0.702 | 0.01886 | -0.096 | 37.245
2 | 0.769 | 0.01974 | -0.096 | 38.947
2.5 | 0.834 | 0.02071 | -0.096 | 40.272
3 | 0.899 | 0.02178 | -0.095 | 41.271
3.5 | 0.963 | 0.02302 | -0.095 | 41.816
4 | 1.025 | 0.02442 | -0.095 | 41.993
4.5 | 1.087 | 0.02599 | -0.094 | 41.811
5 | 1.147 | 0.02776 | -0.094 | 41.318
5.5 | 1.205 | 0.02971 | -0.093 | 40.568
6 | 1.262 | 0.03196 | -0.093 | 39.482
6.5 | 1.317 | 0.03452 | -0.092 | 38.136
7 | 1.368 | 0.03743 | -0.092 | 36.564
7.5 | 1.417 | 0.04073 | -0.091 | 34.792
8 | 1.462 | 0.04455 | -0.09 | 32.824
8.5 | 1.503 | 0.04899 | -0.089 | 30.676
9 | 1.538 | 0.05408 | -0.088 | 28.441
9.5 | 1.566 | 0.06001 | -0.087 | 26.097
10 | 1.586 | 0.06706 | -0.086 | 23.648
10.5 | 1.593 | 0.07557 | -0.084 | 21.086
11 | 1.585 | 0.08605 | -0.082 | 18.424
11.5 | 1.552 | 0.0999 | -0.08 | 15.537
12 | 1.476 | 0.11978 | -0.075 | 12.323
12.5 | 1.299 | 0.15142 | -0.062 | 8.576
13 | 0.941 | 0.2287 | -0.047 | 4.115
13.5 | 0.971 | 0.26783 | -0.051 | 3.625
14 | 1 | 0.27699 | -0.052 | 3.609
14.5 | 1.029 | 0.30365 | -0.054 | 3.388
15 | 1.058 | 0.32204 | -0.055 | 3.284
15.5 | 1.087 | 0.34717 | -0.057 | 3.131

## 16. Re 100k Mach 0.50 (2)
BIGFOIL.COM POLAR EXPORT
Joukowsky 19.00% thick 3.00% camber
Joukowsky 19.00% thick 3.00% camber |  |  |  | Cl Max: | 1.0354 | at alpha= | 19 | deg
XFOIL ncrit=9 |  |  |  | L/D Max: | 14.8553 | at alpha= | 2.5 | deg
Re: | 100000 |  |  | Cd Min: | 0.27701 | at alpha= | 19.5 | deg
Mach: | 0.5 |  |  | Cl=0 at alpha= | -2.7391 | deg
|  |  |  | @ Cl=0.1, Cd= | 0.034043
|  |  |  | @ Cl=0.4, Cd= | 0.03714
|  |  |  | @ Cl=0.6, Cd= | 0.081866
alpha (deg) | Cl | Cd | Cm | Cl/Cd
-20 | -0.5275 | 0.24391 | 0.0115 | -2.1627
-19.5 | -0.5049 | 0.23752 | 0.0069 | -2.1257
-19 | -0.4841 | 0.23046 | 0.0021 | -2.1006
-18.5 | -0.4555 | 0.22308 | -0.0011 | -2.0419
-18 | -0.443 | 0.21798 | -0.007 | -2.0323
-17.5 | -0.4087 | 0.20931 | -0.0093 | -1.9526
-17 | -0.4063 | 0.20701 | -0.0159 | -1.9627
-16.5 | -0.363 | 0.19592 | -0.0171 | -1.8528
-16 | -0.3533 | 0.19187 | -0.0223 | -1.8414
-15.5 | -0.3186 | 0.18286 | -0.0243 | -1.7423
-15 | -0.3034 | 0.17783 | -0.0284 | -1.7061
-14.5 | -0.2762 | 0.17016 | -0.031 | -1.6232
-14 | -0.2574 | 0.16474 | -0.0342 | -1.5625
-13.5 | -0.2369 | 0.15795 | -0.0369 | -1.4998
-13 | -0.2163 | 0.15251 | -0.0391 | -1.4183
-12.5 | -0.2025 | 0.14646 | -0.0416 | -1.3826
-12 | -0.1828 | 0.14149 | -0.0423 | -1.292
-11.5 | -0.1955 | 0.1383 | -0.0422 | -1.4136
-11 | -0.2029 | 0.13748 | -0.0339 | -1.4759
-10.5 | -0.2265 | 0.13547 | -0.0398 | -1.672
-10 | -0.135 | 0.12369 | -0.0489 | -1.0914
-9.5 | -0.1054 | 0.11562 | -0.0605 | -0.91161
-9 | -0.1042 | 0.10206 | -0.0756 | -1.021
-8.5 | -0.027 | 0.0948 | -0.0828 | -0.28481
-8 | -0.0016 | 0.0861 | -0.092 | -0.018583
-7.5 | 0.013 | 0.07852 | -0.0986 | 0.16556
-7 | -0.0018 | 0.07043 | -0.1036 | -0.025557
-6.5 | 0.0292 | 0.06723 | -0.1026 | 0.43433
-6 | -0.0184 | 0.05893 | -0.105 | -0.31223
-5.5 | -0.0085 | 0.05596 | -0.1023 | -0.15189
-5 | -0.1273 | 0.04518 | -0.1044 | -2.8176
-4.5 | -0.1673 | 0.03938 | -0.1032 | -4.2483
-4 | -0.1237 | 0.03893 | -0.0992 | -3.1775
-3.5 | -0.0871 | 0.03723 | -0.097 | -2.3395
-3 | -0.0215 | 0.03507 | -0.0971 | -0.61306
-2.5 | 0.0197 | 0.03442 | -0.0945 | 0.57234
-2 | 0.0634 | 0.03412 | -0.092 | 1.8581
-1.5 | 0.1107 | 0.03402 | -0.0896 | 3.254
-1 | 0.1655 | 0.03392 | -0.0877 | 4.8791
-0.5 | 0.2477 | 0.03289 | -0.0877 | 7.5312
0 | 0.2908 | 0.0335 | -0.0847 | 8.6806
0.5 | 0.3302 | 0.03444 | -0.0815 | 9.5877
1 | 0.3662 | 0.03566 | -0.0781 | 10.2692
1.5 | 0.397 | 0.03715 | -0.0742 | 10.6864
2.5 | 0.5443 | 0.03664 | -0.0722 | 14.8553
3 | 0.5043 | 0.04197 | -0.0647 | 12.0157
3.5 | 0.5161 | 0.04577 | -0.0619 | 11.2759
5 | 0.5897 | 0.0551 | -0.0549 | 10.7024
6.5 | 0.5936 | 0.07184 | -0.0513 | 8.2628
7 | 0.5852 | 0.07742 | -0.0494 | 7.5588
7.5 | 0.6079 | 0.08424 | -0.0542 | 7.2163
8 | 0.6316 | 0.09076 | -0.0574 | 6.959
8.5 | 0.6991 | 0.09216 | -0.0566 | 7.5857
9 | 0.6877 | 0.10216 | -0.0608 | 6.7316
9.5 | 0.6805 | 0.11205 | -0.0651 | 6.0732
10 | 0.6899 | 0.12027 | -0.0684 | 5.7363
10.5 | 0.7313 | 0.12466 | -0.0687 | 5.8664
11 | 0.7264 | 0.13489 | -0.074 | 5.3851
11.5 | 0.7347 | 0.14365 | -0.0782 | 5.1145
12 | 0.7823 | 0.1477 | -0.078 | 5.2965
12.5 | 0.7643 | 0.15994 | -0.0861 | 4.7787
13 | 0.7998 | 0.16593 | -0.0876 | 4.8201
13.5 | 0.7977 | 0.1764 | -0.0945 | 4.5221
14 | 0.8179 | 0.18455 | -0.0987 | 4.4319
14.5 | 0.8424 | 0.19244 | -0.1022 | 4.3775
15 | 0.8697 | 0.20194 | -0.1059 | 4.3067
15.5 | 0.855 | 0.21503 | -0.1171 | 3.9762
16 | 0.9052 | 0.22493 | -0.1174 | 4.0244
16.5 | 0.9002 | 0.23033 | -0.1256 | 3.9083
17 | 0.9507 | 0.24124 | -0.1256 | 3.9409
17.5 | 0.9455 | 0.24565 | -0.1343 | 3.849
18 | 0.9944 | 0.25745 | -0.1343 | 3.8625
18.5 | 0.9903 | 0.26122 | -0.1433 | 3.7911
19 | 1.0354 | 0.27309 | -0.1438 | 3.7914
19.5 | 1.0345 | 0.27701 | -0.1528 | 3.7345

## 17. Re 250k Mach 0.00 (1)
BIGFOIL.COM POLAR EXPORT
Joukowsky 19.00% thick 3.00% camber
Joukowsky 19.00% thick 3.00% camber |  |  |  | Cl Max: | 1.984 | at alpha= | 19 | deg
JavaFoil+Calcfoil stall+Eppler ext transition |  |  |  | L/D Max: | 69.175 | at alpha= | 6 | deg
Re: | 250000 |  |  | Cd Min: | 0.00807 | at alpha= | -3 | deg
Mach: | 0 |  |  | Cl=0 at alpha= | -3.5635 | deg
|  |  |  | @ Cl=0.1, Cd= | 0.0080794
|  |  |  | @ Cl=0.4, Cd= | 0.0083911
|  |  |  | @ Cl=0.6, Cd= | 0.011217
alpha (deg) | Cl | Cd | Cm | Cl/Cd
-20 | -1.314 | 0.15484 | -0.057 | -8.489
-19.5 | -1.302 | 0.14607 | -0.057 | -8.914
-19 | -1.287 | 0.13802 | -0.058 | -9.325
-18.5 | -1.27 | 0.12983 | -0.059 | -9.78
-18 | -1.251 | 0.12172 | -0.06 | -10.275
-17.5 | -1.23 | 0.11389 | -0.061 | -10.798
-17 | -1.207 | 0.10662 | -0.061 | -11.319
-16.5 | -1.182 | 0.0994 | -0.062 | -11.892
-16 | -1.156 | 0.09232 | -0.063 | -12.52
-15.5 | -1.128 | 0.08577 | -0.064 | -13.147
-15 | -1.097 | 0.07923 | -0.065 | -13.845
-14.5 | -1.065 | 0.07306 | -0.066 | -14.57
-14 | -1.031 | 0.06719 | -0.067 | -15.342
-13.5 | -0.995 | 0.06166 | -0.068 | -16.142
-13 | -0.958 | 0.0564 | -0.069 | -16.991
-12.5 | -0.919 | 0.05142 | -0.07 | -17.881
-12 | -0.879 | 0.0468 | -0.071 | -18.783
-11.5 | -0.837 | 0.04247 | -0.072 | -19.711
-11 | -0.794 | 0.0385 | -0.073 | -20.621
-10.5 | -0.749 | 0.03494 | -0.074 | -21.44
-10 | -0.703 | 0.03159 | -0.075 | -22.251
-9.5 | -0.655 | 0.02849 | -0.076 | -23.008
-9 | -0.607 | 0.02572 | -0.077 | -23.594
-8.5 | -0.557 | 0.02322 | -0.077 | -23.981
-8 | -0.506 | 0.02097 | -0.078 | -24.112
-7.5 | -0.453 | 0.01898 | -0.079 | -23.881
-7 | -0.4 | 0.01712 | -0.08 | -23.351
-6.5 | -0.345 | 0.01556 | -0.081 | -22.189
-6 | -0.29 | 0.0142 | -0.082 | -20.392
-5.5 | -0.233 | 0.01303 | -0.083 | -17.864
-5 | -0.175 | 0.01205 | -0.084 | -14.521
-4.5 | -0.117 | 0.00812 | -0.087 | -14.463
-4 | -0.055 | 0.00808 | -0.087 | -6.79
-3.5 | 0.008 | 0.00814 | -0.087 | 0.959
-3 | 0.071 | 0.00807 | -0.087 | 8.75
-2.5 | 0.133 | 0.00809 | -0.087 | 16.488
-2 | 0.196 | 0.00814 | -0.087 | 24.135
-1.5 | 0.259 | 0.0083 | -0.087 | 31.243
-1 | 0.322 | 0.00825 | -0.087 | 39.026
-0.5 | 0.385 | 0.00835 | -0.087 | 46.051
0 | 0.447 | 0.00852 | -0.087 | 52.498
0.5 | 0.51 | 0.00851 | -0.087 | 59.895
1 | 0.569 | 0.0108 | -0.087 | 52.716
1.5 | 0.63 | 0.01162 | -0.086 | 54.208
2 | 0.69 | 0.01198 | -0.086 | 57.62
2.5 | 0.75 | 0.01237 | -0.086 | 60.618
3 | 0.809 | 0.01282 | -0.086 | 63.139
3.5 | 0.868 | 0.0133 | -0.086 | 65.248
4 | 0.926 | 0.01385 | -0.085 | 66.881
4.5 | 0.984 | 0.01445 | -0.085 | 68.072
5 | 1.04 | 0.01512 | -0.085 | 68.82
5.5 | 1.096 | 0.01585 | -0.085 | 69.149
6 | 1.151 | 0.01664 | -0.084 | 69.175
6.5 | 1.205 | 0.01758 | -0.084 | 68.569
7 | 1.258 | 0.01863 | -0.084 | 67.556
7.5 | 1.31 | 0.01973 | -0.083 | 66.403
8 | 1.361 | 0.02096 | -0.083 | 64.927
8.5 | 1.41 | 0.02233 | -0.083 | 63.15
9 | 1.458 | 0.02384 | -0.082 | 61.171
9.5 | 1.505 | 0.02547 | -0.082 | 59.076
10 | 1.55 | 0.02712 | -0.081 | 57.147
10.5 | 1.593 | 0.02915 | -0.081 | 54.641
11 | 1.634 | 0.03138 | -0.08 | 52.082
11.5 | 1.674 | 0.0338 | -0.08 | 49.515
12 | 1.711 | 0.03643 | -0.079 | 46.969
12.5 | 1.747 | 0.03924 | -0.079 | 44.512
13 | 1.78 | 0.04231 | -0.078 | 42.073
13.5 | 1.811 | 0.04556 | -0.078 | 39.746
14 | 1.84 | 0.04912 | -0.077 | 37.451
14.5 | 1.866 | 0.0529 | -0.077 | 35.278
15 | 1.89 | 0.057 | -0.076 | 33.149
15.5 | 1.911 | 0.06128 | -0.076 | 31.185
16 | 1.93 | 0.06602 | -0.075 | 29.23
16.5 | 1.946 | 0.07107 | -0.074 | 27.378
17 | 1.958 | 0.07651 | -0.074 | 25.597
17.5 | 1.969 | 0.08225 | -0.073 | 23.935
18 | 1.976 | 0.08848 | -0.072 | 22.338
18.5 | 1.982 | 0.09511 | -0.072 | 20.837
19 | 1.984 | 0.10218 | -0.071 | 19.421
19.5 | 1.984 | 0.10978 | -0.07 | 18.068
20 | 1.98 | 0.11764 | -0.069 | 16.834

## 18. Re 250k Mach 0.00 (2)
BIGFOIL.COM POLAR EXPORT
Joukowsky 19.00% thick 3.00% camber
Joukowsky 19.00% thick 3.00% camber |  |  |  | Cl Max: | 1.5248 | at alpha= | 19.5 | deg
XFOIL ncrit=9 |  |  |  | L/D Max: | 71.1714 | at alpha= | 7.5 | deg
Re: | 250000 |  |  | Cd Min: | 0.2119 | at alpha= | -20 | deg
Mach: | 0 |  |  | Cl=0 at alpha= | -3.4216 | deg
|  |  |  | @ Cl=0.1, Cd= | 0.013449
|  |  |  | @ Cl=0.4, Cd= | 0.013126
|  |  |  | @ Cl=0.6, Cd= | 0.013356
alpha (deg) | Cl | Cd | Cm | Cl/Cd
-20 | -0.504 | 0.2119 | 0.005 | -2.3785
-19.5 | -0.4967 | 0.20433 | -0.0002 | -2.4309
-19 | -0.4719 | 0.19985 | -0.0022 | -2.3613
-18.5 | -0.4687 | 0.19192 | -0.0078 | -2.4422
-17 | -0.9003 | 0.07577 | -0.0716 | -11.882
-16.5 | -0.9713 | 0.06028 | -0.0822 | -16.1131
-16 | -0.9675 | 0.0552 | -0.0843 | -17.5272
-15.5 | -0.9621 | 0.05055 | -0.0863 | -19.0326
-15 | -0.9813 | 0.0437 | -0.0899 | -22.4554
-14.5 | -0.9668 | 0.04032 | -0.0903 | -23.9782
-14 | -0.9577 | 0.03681 | -0.0909 | -26.0174
-13.5 | -0.9655 | 0.03265 | -0.0913 | -29.5712
-13 | -0.9461 | 0.03079 | -0.0892 | -30.7275
-12.5 | -0.9823 | 0.02932 | -0.0813 | -33.5027
-12 | -0.9141 | 0.02677 | -0.0885 | -34.1464
-11.5 | -0.8438 | 0.02471 | -0.0949 | -34.1481
-11 | -0.7761 | 0.02312 | -0.0994 | -33.5683
-10.5 | -0.7209 | 0.02172 | -0.101 | -33.1906
-10 | -0.6777 | 0.02066 | -0.0999 | -32.8025
-9.5 | -0.6361 | 0.01988 | -0.0979 | -31.997
-9 | -0.5929 | 0.01902 | -0.0961 | -31.1725
-8.5 | -0.547 | 0.01825 | -0.0947 | -29.9726
-8 | -0.4982 | 0.0177 | -0.0935 | -28.1469
-7.5 | -0.4484 | 0.01701 | -0.0924 | -26.361
-7 | -0.3967 | 0.01639 | -0.0917 | -24.2038
-6.5 | -0.3437 | 0.01586 | -0.0911 | -21.6709
-6 | -0.2896 | 0.0154 | -0.0905 | -18.8052
-5.5 | -0.2344 | 0.015 | -0.0902 | -15.6267
-5 | -0.1785 | 0.01472 | -0.0899 | -12.1264
-4.5 | -0.1224 | 0.01438 | -0.0896 | -8.5118
-4 | -0.0659 | 0.01405 | -0.0894 | -4.6904
-3.5 | -0.009 | 0.01382 | -0.0892 | -0.65123
-3 | 0.0484 | 0.01362 | -0.089 | 3.5536
-2.5 | 0.1058 | 0.01343 | -0.0889 | 7.8779
-2 | 0.1632 | 0.01331 | -0.0888 | 12.2615
-1.5 | 0.221 | 0.01322 | -0.0886 | 16.7171
-1 | 0.2788 | 0.01315 | -0.0884 | 21.2015
-0.5 | 0.3361 | 0.01311 | -0.0882 | 25.6369
0 | 0.3935 | 0.01312 | -0.088 | 29.9924
0.5 | 0.451 | 0.01317 | -0.0878 | 34.2445
1 | 0.5079 | 0.01321 | -0.0875 | 38.4481
1.5 | 0.5642 | 0.01328 | -0.0872 | 42.4849
2 | 0.6204 | 0.0134 | -0.0868 | 46.2985
2.5 | 0.6763 | 0.01356 | -0.0863 | 49.8746
3.5 | 0.7857 | 0.01391 | -0.085 | 56.4845
4 | 0.8393 | 0.01415 | -0.0842 | 59.3145
4.5 | 0.8917 | 0.0144 | -0.0833 | 61.9236
5 | 0.9428 | 0.01469 | -0.082 | 64.1797
5.5 | 0.9925 | 0.01502 | -0.0806 | 66.0786
6 | 1.0399 | 0.01538 | -0.0788 | 67.6138
6.5 | 1.0815 | 0.01565 | -0.0758 | 69.1054
7 | 1.1153 | 0.01573 | -0.0711 | 70.9027
7.5 | 1.1665 | 0.01639 | -0.071 | 71.1714
8 | 1.2106 | 0.01715 | -0.0694 | 70.5889
8.5 | 1.2499 | 0.01798 | -0.0671 | 69.5161
9 | 1.2814 | 0.0189 | -0.0636 | 67.7989
9.5 | 1.3096 | 0.02001 | -0.0599 | 65.4473
10.5 | 1.3589 | 0.02281 | -0.0529 | 59.5747
11 | 1.381 | 0.02456 | -0.0498 | 56.2296
11.5 | 1.401 | 0.02661 | -0.0469 | 52.6494
12 | 1.419 | 0.02898 | -0.0443 | 48.9648
12.5 | 1.4345 | 0.03167 | -0.0419 | 45.2952
13 | 1.448 | 0.03468 | -0.0398 | 41.7532
13.5 | 1.4604 | 0.03801 | -0.0382 | 38.4215
14 | 1.4709 | 0.0417 | -0.0368 | 35.2734
14.5 | 1.4811 | 0.0456 | -0.0358 | 32.4803
15 | 1.487 | 0.05026 | -0.0354 | 29.5862
15.5 | 1.4942 | 0.055 | -0.0352 | 27.1673
16 | 1.5028 | 0.0597 | -0.0352 | 25.1725
16.5 | 1.5042 | 0.06564 | -0.0361 | 22.9159
17 | 1.5094 | 0.07118 | -0.0369 | 21.2054
17.5 | 1.5138 | 0.07704 | -0.0381 | 19.6495
18 | 1.514 | 0.08372 | -0.0399 | 18.0841
18.5 | 1.5236 | 0.08897 | -0.0411 | 17.1249
19 | 1.5171 | 0.09702 | -0.0441 | 15.637
19.5 | 1.5248 | 0.10273 | -0.046 | 14.8428
20 | 1.5191 | 0.11085 | -0.0495 | 13.7041

## 19. Re 250k Mach 0.10 (1)
BIGFOIL.COM POLAR EXPORT
Joukowsky 19.00% thick 3.00% camber
Joukowsky 19.00% thick 3.00% camber |  |  |  | Cl Max: | 1.968 | at alpha= | 19 | deg
JavaFoil+Calcfoil stall+Eppler ext transition |  |  |  | L/D Max: | 68.795 | at alpha= | 5.5 | deg
Re: | 250000 |  |  | Cd Min: | 0.00808 | at alpha= | -3 | deg
Mach: | 0.1 |  |  | Cl=0 at alpha= | -3.5635 | deg
|  |  |  | @ Cl=0.1, Cd= | 0.0080892
|  |  |  | @ Cl=0.4, Cd= | 0.0084035
|  |  |  | @ Cl=0.6, Cd= | 0.011485
alpha (deg) | Cl | Cd | Cm | Cl/Cd
-20 | -1.299 | 0.15851 | -0.056 | -8.197
-19.5 | -1.289 | 0.14948 | -0.057 | -8.624
-19 | -1.276 | 0.14109 | -0.058 | -9.043
-18.5 | -1.26 | 0.13272 | -0.059 | -9.494
-18 | -1.243 | 0.12454 | -0.06 | -9.978
-17.5 | -1.223 | 0.11654 | -0.06 | -10.496
-17 | -1.201 | 0.10904 | -0.061 | -11.018
-16.5 | -1.178 | 0.10165 | -0.062 | -11.587
-16 | -1.153 | 0.09442 | -0.063 | -12.208
-15.5 | -1.125 | 0.08761 | -0.064 | -12.843
-15 | -1.095 | 0.08092 | -0.065 | -13.538
-14.5 | -1.064 | 0.07463 | -0.066 | -14.256
-14 | -1.03 | 0.06862 | -0.067 | -15.016
-13.5 | -0.996 | 0.06288 | -0.068 | -15.833
-13 | -0.959 | 0.05758 | -0.069 | -16.654
-12.5 | -0.921 | 0.05254 | -0.07 | -17.522
-12 | -0.88 | 0.04776 | -0.071 | -18.432
-11.5 | -0.839 | 0.04331 | -0.072 | -19.362
-11 | -0.795 | 0.03925 | -0.073 | -20.268
-10.5 | -0.751 | 0.03561 | -0.074 | -21.083
-10 | -0.705 | 0.03221 | -0.075 | -21.873
-9.5 | -0.657 | 0.02903 | -0.076 | -22.638
-9 | -0.608 | 0.02619 | -0.077 | -23.236
-8.5 | -0.558 | 0.02362 | -0.078 | -23.641
-8 | -0.507 | 0.02134 | -0.079 | -23.767
-7.5 | -0.455 | 0.01921 | -0.08 | -23.667
-7 | -0.401 | 0.0174 | -0.08 | -23.056
-6.5 | -0.346 | 0.0158 | -0.081 | -21.924
-6 | -0.29 | 0.0144 | -0.082 | -20.166
-5.5 | -0.234 | 0.0132 | -0.083 | -17.688
-5 | -0.175 | 0.0122 | -0.085 | -14.382
-4.5 | -0.116 | 0.01128 | -0.086 | -10.311
-4 | -0.055 | 0.00809 | -0.087 | -6.815
-3.5 | 0.008 | 0.00815 | -0.087 | 0.963
-3 | 0.071 | 0.00808 | -0.087 | 8.783
-2.5 | 0.134 | 0.0081 | -0.087 | 16.551
-2 | 0.197 | 0.00815 | -0.087 | 24.222
-1.5 | 0.261 | 0.00831 | -0.087 | 31.354
-1 | 0.324 | 0.00827 | -0.087 | 39.126
-0.5 | 0.387 | 0.00837 | -0.087 | 46.21
0 | 0.449 | 0.00853 | -0.087 | 52.677
0.5 | 0.512 | 0.00852 | -0.087 | 60.134
1 | 0.572 | 0.01132 | -0.087 | 50.55
1.5 | 0.633 | 0.01168 | -0.087 | 54.206
2 | 0.693 | 0.01204 | -0.087 | 57.595
2.5 | 0.753 | 0.01244 | -0.086 | 60.555
3 | 0.813 | 0.01289 | -0.086 | 63.041
3.5 | 0.872 | 0.01339 | -0.086 | 65.088
4 | 0.93 | 0.01394 | -0.086 | 66.702
4.5 | 0.988 | 0.01456 | -0.086 | 67.85
5 | 1.045 | 0.01524 | -0.085 | 68.521
5.5 | 1.101 | 0.016 | -0.085 | 68.795
6 | 1.156 | 0.01684 | -0.085 | 68.636
6.5 | 1.21 | 0.01776 | -0.084 | 68.119
7 | 1.263 | 0.01884 | -0.084 | 67.064
7.5 | 1.315 | 0.01998 | -0.084 | 65.822
8 | 1.366 | 0.02125 | -0.083 | 64.29
8.5 | 1.415 | 0.02265 | -0.083 | 62.5
9 | 1.463 | 0.0242 | -0.083 | 60.469
9.5 | 1.51 | 0.02589 | -0.082 | 58.319
10 | 1.554 | 0.02755 | -0.082 | 56.416
10.5 | 1.597 | 0.02967 | -0.081 | 53.845
11 | 1.638 | 0.03196 | -0.081 | 51.274
11.5 | 1.678 | 0.03444 | -0.08 | 48.706
12 | 1.715 | 0.03717 | -0.08 | 46.131
12.5 | 1.75 | 0.04008 | -0.079 | 43.662
13 | 1.782 | 0.04322 | -0.079 | 41.24
13.5 | 1.813 | 0.04659 | -0.078 | 38.901
14 | 1.84 | 0.05028 | -0.078 | 36.602
14.5 | 1.866 | 0.05417 | -0.077 | 34.445
15 | 1.888 | 0.05845 | -0.076 | 32.301
15.5 | 1.908 | 0.06296 | -0.076 | 30.304
16 | 1.925 | 0.06781 | -0.075 | 28.393
16.5 | 1.94 | 0.07306 | -0.074 | 26.55
17 | 1.951 | 0.07878 | -0.074 | 24.76
17.5 | 1.959 | 0.08482 | -0.073 | 23.096
18 | 1.964 | 0.09132 | -0.072 | 21.512
18.5 | 1.967 | 0.09826 | -0.072 | 20.024
19 | 1.968 | 0.10576 | -0.071 | 18.606
19.5 | 1.964 | 0.11367 | -0.07 | 17.278
20 | 1.958 | 0.12195 | -0.069 | 16.058

## 20. Re 250k Mach 0.10 (2)
BIGFOIL.COM POLAR EXPORT
Joukowsky 19.00% thick 3.00% camber
Joukowsky 19.00% thick 3.00% camber |  |  |  | Cl Max: | 1.512 | at alpha= | 20 | deg
XFOIL ncrit=9 |  |  |  | L/D Max: | 70.5181 | at alpha= | 7.5 | deg
Re: | 250000 |  |  | Cd Min: | 0.1797 | at alpha= | -17.5 | deg
Mach: | 0.1 |  |  | Cl=0 at alpha= | -3.4159 | deg
|  |  |  | @ Cl=0.1, Cd= | 0.013509
|  |  |  | @ Cl=0.4, Cd= | 0.013193
|  |  |  | @ Cl=0.6, Cd= | 0.01343
alpha (deg) | Cl | Cd | Cm | Cl/Cd
-17.5 | -0.4453 | 0.1797 | -0.0158 | -2.478
-17 | -0.4105 | 0.17583 | -0.016 | -2.3346
-16.5 | -0.9228 | 0.06735 | -0.0783 | -13.7016
-16 | -0.945 | 0.05874 | -0.0832 | -16.0878
-15.5 | -0.9339 | 0.05456 | -0.0848 | -17.1169
-15 | -0.956 | 0.04705 | -0.0891 | -20.3188
-14.5 | -0.9555 | 0.0422 | -0.0907 | -22.6422
-14 | -0.9421 | 0.03891 | -0.0912 | -24.2123
-13.5 | -0.9492 | 0.03437 | -0.0922 | -27.6171
-13 | -0.9344 | 0.03197 | -0.0907 | -29.2274
-12.5 | -0.9764 | 0.03042 | -0.0818 | -32.0973
-12 | -0.9158 | 0.02749 | -0.0893 | -33.3139
-11.5 | -0.8447 | 0.02537 | -0.096 | -33.2952
-11 | -0.7771 | 0.02358 | -0.1006 | -32.9559
-10.5 | -0.7228 | 0.02207 | -0.1022 | -32.7503
-10 | -0.6805 | 0.02111 | -0.1009 | -32.2359
-9.5 | -0.6392 | 0.02014 | -0.0988 | -31.7378
-9 | -0.5964 | 0.01925 | -0.0969 | -30.9818
-8.5 | -0.5502 | 0.01851 | -0.0955 | -29.7245
-8 | -0.5017 | 0.01785 | -0.0942 | -28.1064
-7.5 | -0.4517 | 0.01717 | -0.0931 | -26.3075
-7 | -0.3997 | 0.01652 | -0.0923 | -24.1949
-6.5 | -0.3464 | 0.01598 | -0.0917 | -21.6771
-6 | -0.2918 | 0.01555 | -0.0911 | -18.7653
-5.5 | -0.2362 | 0.01518 | -0.0907 | -15.5599
-5 | -0.1805 | 0.01478 | -0.0904 | -12.2124
-4.5 | -0.1239 | 0.01444 | -0.0901 | -8.5803
-4 | -0.067 | 0.01412 | -0.0898 | -4.745
-3.5 | -0.0097 | 0.01387 | -0.0897 | -0.69935
-3 | 0.048 | 0.01368 | -0.0895 | 3.5088
-2.5 | 0.1059 | 0.01349 | -0.0893 | 7.8503
-2 | 0.1637 | 0.01336 | -0.0891 | 12.253
-1.5 | 0.2218 | 0.01328 | -0.089 | 16.7018
-1 | 0.2802 | 0.01324 | -0.0888 | 21.1631
-0.5 | 0.3377 | 0.01317 | -0.0886 | 25.6416
0 | 0.3954 | 0.01319 | -0.0884 | 29.9773
0.5 | 0.4532 | 0.01323 | -0.0881 | 34.2555
1 | 0.5108 | 0.0133 | -0.0879 | 38.406
1.5 | 0.5673 | 0.01336 | -0.0875 | 42.4626
2 | 0.6237 | 0.01348 | -0.087 | 46.2685
2.5 | 0.6798 | 0.01363 | -0.0865 | 49.8753
3 | 0.7354 | 0.01383 | -0.0859 | 53.1743
3.5 | 0.7902 | 0.01403 | -0.0852 | 56.3222
4 | 0.8437 | 0.01424 | -0.0843 | 59.2486
4.5 | 0.8965 | 0.01451 | -0.0834 | 61.785
5 | 0.9475 | 0.0148 | -0.082 | 64.0203
5.5 | 0.9975 | 0.01515 | -0.0806 | 65.8416
6 | 1.0448 | 0.01551 | -0.0787 | 67.363
6.5 | 1.087 | 0.01584 | -0.0757 | 68.6237
7 | 1.1188 | 0.01595 | -0.0705 | 70.1442
7.5 | 1.1706 | 0.0166 | -0.0704 | 70.5181
8 | 1.2139 | 0.01737 | -0.0687 | 69.8849
8.5 | 1.2514 | 0.01821 | -0.066 | 68.7205
9 | 1.2818 | 0.01918 | -0.0623 | 66.83
9.5 | 1.3097 | 0.02035 | -0.0586 | 64.3587
10 | 1.3355 | 0.02174 | -0.0551 | 61.4305
11 | 1.3795 | 0.02524 | -0.0485 | 54.6553
11.5 | 1.3992 | 0.02739 | -0.0457 | 51.0843
12 | 1.4169 | 0.02987 | -0.0431 | 47.4356
12.5 | 1.4317 | 0.03272 | -0.0408 | 43.7561
13 | 1.4454 | 0.03584 | -0.0388 | 40.3292
13.5 | 1.4562 | 0.0394 | -0.0373 | 36.9594
14 | 1.466 | 0.04329 | -0.0361 | 33.8646
14.5 | 1.4753 | 0.04745 | -0.0352 | 31.0917
15 | 1.4824 | 0.05208 | -0.0349 | 28.4639
15.5 | 1.488 | 0.05717 | -0.0349 | 26.0276
16 | 1.4948 | 0.06226 | -0.0352 | 24.009
16.5 | 1.4984 | 0.06799 | -0.036 | 22.0385
17 | 1.501 | 0.0741 | -0.0371 | 20.2564
17.5 | 1.5097 | 0.0794 | -0.0381 | 19.0139
18 | 1.5053 | 0.08693 | -0.0404 | 17.3162
18.5 | 1.5103 | 0.09307 | -0.0422 | 16.2276
19 | 1.5091 | 0.10035 | -0.0449 | 15.0384
19.5 | 1.5102 | 0.10729 | -0.0475 | 14.0759
20 | 1.512 | 0.11421 | -0.0504 | 13.2388

## 21. Re 250k Mach 0.25 (1)
BIGFOIL.COM POLAR EXPORT
Joukowsky 19.00% thick 3.00% camber
Joukowsky 19.00% thick 3.00% camber |  |  |  | Cl Max: | 1.885 | at alpha= | 16.5 | deg
JavaFoil+Calcfoil stall+Eppler ext transition |  |  |  | L/D Max: | 66.835 | at alpha= | 5 | deg
Re: | 250000 |  |  | Cd Min: | 0.00813 | at alpha= | -3.5 | deg
Mach: | 0.25 |  |  | Cl=0 at alpha= | -3.5625 | deg
|  |  |  | @ Cl=0.1, Cd= | 0.0081851
|  |  |  | @ Cl=0.4, Cd= | 0.0084351
|  |  |  | @ Cl=0.6, Cd= | 0.011671
alpha (deg) | Cl | Cd | Cm | Cl/Cd
-20 | -1.174 | 0.18345 | -0.054 | -6.398
-19.5 | -1.18 | 0.1729 | -0.055 | -6.826
-19 | -1.182 | 0.16223 | -0.056 | -7.288
-18.5 | -1.181 | 0.15201 | -0.057 | -7.766
-18 | -1.175 | 0.14243 | -0.058 | -8.25
-17.5 | -1.167 | 0.13304 | -0.059 | -8.771
-17 | -1.156 | 0.1239 | -0.06 | -9.329
-16.5 | -1.141 | 0.11526 | -0.061 | -9.903
-16 | -1.124 | 0.10715 | -0.062 | -10.486
-15.5 | -1.103 | 0.09924 | -0.063 | -11.116
-15 | -1.08 | 0.09154 | -0.064 | -11.795
-14.5 | -1.053 | 0.08432 | -0.065 | -12.488
-14 | -1.024 | 0.07738 | -0.067 | -13.234
-13.5 | -0.993 | 0.07077 | -0.068 | -14.028
-13 | -0.959 | 0.06456 | -0.069 | -14.859
-12.5 | -0.923 | 0.05884 | -0.07 | -15.694
-12 | -0.885 | 0.05345 | -0.071 | -16.561
-11.5 | -0.845 | 0.04837 | -0.072 | -17.469
-11 | -0.803 | 0.04372 | -0.073 | -18.365
-10.5 | -0.759 | 0.03943 | -0.075 | -19.257
-10 | -0.714 | 0.03564 | -0.076 | -20.021
-9.5 | -0.666 | 0.03209 | -0.077 | -20.758
-9 | -0.617 | 0.02885 | -0.078 | -21.401
-8.5 | -0.567 | 0.02597 | -0.079 | -21.836
-8 | -0.515 | 0.02339 | -0.08 | -22.03
-7.5 | -0.462 | 0.02107 | -0.081 | -21.939
-7 | -0.408 | 0.01897 | -0.082 | -21.499
-6.5 | -0.352 | 0.01716 | -0.083 | -20.527
-6 | -0.295 | 0.01557 | -0.084 | -18.974
-5.5 | -0.237 | 0.0142 | -0.085 | -16.717
-5 | -0.178 | 0.01303 | -0.086 | -13.678
-4.5 | -0.118 | 0.01205 | -0.087 | -9.768
-4 | -0.056 | 0.01127 | -0.089 | -4.966
-3.5 | 0.008 | 0.00813 | -0.09 | 0.992
-3 | 0.073 | 0.00821 | -0.09 | 8.874
-2.5 | 0.138 | 0.00815 | -0.09 | 16.905
-2 | 0.203 | 0.0082 | -0.09 | 24.73
-1.5 | 0.268 | 0.00827 | -0.09 | 32.372
-1 | 0.332 | 0.00846 | -0.09 | 39.319
-0.5 | 0.397 | 0.00843 | -0.09 | 47.088
0 | 0.462 | 0.00854 | -0.09 | 54.049
0.5 | 0.523 | 0.01136 | -0.089 | 46.061
1 | 0.586 | 0.01159 | -0.089 | 50.567
1.5 | 0.648 | 0.01195 | -0.089 | 54.254
2 | 0.71 | 0.01239 | -0.089 | 57.35
2.5 | 0.772 | 0.01284 | -0.089 | 60.107
3 | 0.832 | 0.01334 | -0.088 | 62.402
3.5 | 0.893 | 0.01393 | -0.088 | 64.073
4 | 0.952 | 0.01455 | -0.088 | 65.429
4.5 | 1.011 | 0.01522 | -0.088 | 66.405
5 | 1.069 | 0.01599 | -0.087 | 66.835
5.5 | 1.126 | 0.01686 | -0.087 | 66.774
6 | 1.181 | 0.01781 | -0.087 | 66.348
6.5 | 1.236 | 0.01885 | -0.086 | 65.586
7 | 1.29 | 0.02004 | -0.086 | 64.372
7.5 | 1.342 | 0.02141 | -0.086 | 62.692
8 | 1.393 | 0.02288 | -0.085 | 60.874
8.5 | 1.442 | 0.02452 | -0.085 | 58.831
9 | 1.49 | 0.02632 | -0.084 | 56.605
9.5 | 1.535 | 0.02832 | -0.084 | 54.213
10 | 1.579 | 0.03031 | -0.083 | 52.099
10.5 | 1.62 | 0.03278 | -0.083 | 49.43
11 | 1.66 | 0.03546 | -0.082 | 46.799
11.5 | 1.696 | 0.03845 | -0.082 | 44.119
12 | 1.73 | 0.04166 | -0.081 | 41.529
12.5 | 1.761 | 0.04514 | -0.081 | 39.016
13 | 1.789 | 0.04895 | -0.08 | 36.554
13.5 | 1.814 | 0.05312 | -0.079 | 34.147
14 | 1.835 | 0.0576 | -0.079 | 31.863
14.5 | 1.853 | 0.06253 | -0.078 | 29.637
15 | 1.867 | 0.06782 | -0.077 | 27.526
15.5 | 1.877 | 0.07361 | -0.076 | 25.497
16 | 1.883 | 0.07996 | -0.076 | 23.55
16.5 | 1.885 | 0.08677 | -0.075 | 21.729
17 | 1.882 | 0.09421 | -0.074 | 19.978
17.5 | 1.875 | 0.1023 | -0.073 | 18.327
18 | 1.863 | 0.11109 | -0.072 | 16.774
18.5 | 1.848 | 0.12065 | -0.071 | 15.318
19 | 1.828 | 0.1309 | -0.07 | 13.968
19.5 | 1.803 | 0.14196 | -0.069 | 12.7
20 | 1.774 | 0.15387 | -0.067 | 11.528

## 22. Re 250k Mach 0.25 (2)
BIGFOIL.COM POLAR EXPORT
Joukowsky 19.00% thick 3.00% camber
Joukowsky 19.00% thick 3.00% camber |  |  |  | Cl Max: | 1.4616 | at alpha= | 16 | deg
XFOIL ncrit=9 |  |  |  | L/D Max: | 67.0525 | at alpha= | 7.5 | deg
Re: | 250000 |  |  | Cd Min: | 0.17902 | at alpha= | -17 | deg
Mach: | 0.25 |  |  | Cl=0 at alpha= | -3.3908 | deg
|  |  |  | @ Cl=0.1, Cd= | 0.013949
|  |  |  | @ Cl=0.4, Cd= | 0.013569
|  |  |  | @ Cl=0.6, Cd= | 0.013826
alpha (deg) | Cl | Cd | Cm | Cl/Cd
-17 | -0.4082 | 0.17902 | -0.0163 | -2.2802
-16.5 | -0.3883 | 0.1736 | -0.0191 | -2.2368
-14.5 | -0.8249 | 0.06032 | -0.0849 | -13.6754
-14 | -0.8199 | 0.05529 | -0.0867 | -14.8291
-13.5 | -0.8376 | 0.04811 | -0.0905 | -17.4101
-13 | -0.871 | 0.04029 | -0.0946 | -21.6183
-12.5 | -0.8566 | 0.03744 | -0.0936 | -22.8793
-12 | -0.8925 | 0.03474 | -0.088 | -25.6908
-11.5 | -0.8342 | 0.03009 | -0.0985 | -27.7235
-11 | -0.7744 | 0.02651 | -0.1072 | -29.2116
-10.5 | -0.7215 | 0.02464 | -0.1091 | -29.2817
-10 | -0.6862 | 0.02305 | -0.1073 | -29.7701
-9.5 | -0.6525 | 0.02194 | -0.1043 | -29.7402
-9 | -0.6115 | 0.02086 | -0.1018 | -29.3145
-8.5 | -0.5673 | 0.01982 | -0.0999 | -28.6226
-8 | -0.5194 | 0.01892 | -0.0983 | -27.4524
-7.5 | -0.4683 | 0.01823 | -0.097 | -25.6884
-7 | -0.4156 | 0.01748 | -0.0958 | -23.7757
-6.5 | -0.3612 | 0.01679 | -0.095 | -21.5128
-6 | -0.3054 | 0.01621 | -0.0943 | -18.8402
-5.5 | -0.2484 | 0.0157 | -0.0936 | -15.8217
-5 | -0.1905 | 0.01524 | -0.0931 | -12.5
-4.5 | -0.132 | 0.01488 | -0.0928 | -8.871
-4 | -0.0727 | 0.01459 | -0.0924 | -4.9829
-3.5 | -0.013 | 0.01433 | -0.0921 | -0.90719
-3 | 0.0465 | 0.01411 | -0.0919 | 3.2955
-2.5 | 0.1063 | 0.01393 | -0.0916 | 7.631
-2 | 0.1667 | 0.01379 | -0.0913 | 12.0885
-1.5 | 0.2263 | 0.01364 | -0.0911 | 16.5909
-1 | 0.2862 | 0.01358 | -0.0908 | 21.0751
-0.5 | 0.3462 | 0.01356 | -0.0905 | 25.531
0 | 0.4063 | 0.01357 | -0.0902 | 29.941
0.5 | 0.4653 | 0.01358 | -0.0898 | 34.2636
1 | 0.5243 | 0.01366 | -0.0894 | 38.3821
1.5 | 0.5832 | 0.01378 | -0.089 | 42.3222
2 | 0.6419 | 0.01394 | -0.0884 | 46.0473
2.5 | 0.6997 | 0.01411 | -0.0878 | 49.5889
3 | 0.7564 | 0.0143 | -0.0869 | 52.8951
3.5 | 0.8123 | 0.01454 | -0.086 | 55.8666
4 | 0.8672 | 0.01482 | -0.0849 | 58.5155
4.5 | 0.921 | 0.01515 | -0.0835 | 60.7921
5 | 0.9737 | 0.01554 | -0.082 | 62.6577
5.5 | 1.0237 | 0.01593 | -0.0801 | 64.2624
6 | 1.071 | 0.01636 | -0.0777 | 65.4645
6.5 | 1.1125 | 0.01677 | -0.0742 | 66.3387
7 | 1.1428 | 0.01707 | -0.0685 | 66.9479
7.5 | 1.1875 | 0.01771 | -0.0665 | 67.0525
8 | 1.2235 | 0.01864 | -0.0632 | 65.6384
8.5 | 1.2548 | 0.01977 | -0.0594 | 63.4699
9 | 1.2833 | 0.02112 | -0.0557 | 60.7623
9.5 | 1.3091 | 0.02272 | -0.0521 | 57.6188
10 | 1.3325 | 0.02458 | -0.0487 | 54.2107
10.5 | 1.3525 | 0.02677 | -0.0455 | 50.523
11 | 1.3712 | 0.0293 | -0.0426 | 46.7986
11.5 | 1.3877 | 0.03218 | -0.0401 | 43.1231
12 | 1.4024 | 0.03539 | -0.0379 | 39.627
12.5 | 1.4149 | 0.03896 | -0.0361 | 36.3167
13 | 1.4239 | 0.0431 | -0.0348 | 33.0371
13.5 | 1.4324 | 0.0476 | -0.0339 | 30.0924
14 | 1.4402 | 0.05239 | -0.0334 | 27.49
14.5 | 1.4485 | 0.05735 | -0.0332 | 25.2572
15 | 1.4497 | 0.06349 | -0.0339 | 22.8335
15.5 | 1.4538 | 0.06945 | -0.0346 | 20.933
16 | 1.4616 | 0.07509 | -0.0355 | 19.4646
16.5 | 1.4559 | 0.0829 | -0.0377 | 17.5621
17 | 1.4591 | 0.08958 | -0.0395 | 16.2882
17.5 | 1.4573 | 0.09718 | -0.0421 | 14.9959
18 | 1.4513 | 0.10559 | -0.0454 | 13.7447
18.5 | 1.4601 | 0.11172 | -0.0476 | 13.0693
19 | 1.4395 | 0.12276 | -0.0532 | 11.7261
19.5 | 1.4593 | 0.12709 | -0.0547 | 11.4824
20 | 1.4174 | 0.1421 | -0.0639 | 9.9747

## 23. Re 250k Mach 0.50 (1)
BIGFOIL.COM POLAR EXPORT
Joukowsky 19.00% thick 3.00% camber
Joukowsky 19.00% thick 3.00% camber |  |  |  | Cl Max: | 1.629 | at alpha= | 10.5 | deg
JavaFoil+Calcfoil stall+Eppler ext transition |  |  |  | L/D Max: | 58.996 | at alpha= | 4 | deg
Re: | 250000 |  |  | Cd Min: | 0.01063 | at alpha= | -2 | deg
Mach: | 0.5 |  |  | Cl=0 at alpha= | -3.5652 | deg
|  |  |  | @ Cl=0.1, Cd= | 0.012051
|  |  |  | @ Cl=0.4, Cd= | 0.011547
|  |  |  | @ Cl=0.6, Cd= | 0.012743
alpha (deg) | Cl | Cd | Cm | Cl/Cd
-20 | -0.959 | 0.29586 | -0.059 | -3.241
-19.5 | -0.93 | 0.30098 | -0.059 | -3.091
-19 | -0.9 | 0.27904 | -0.058 | -3.226
-18.5 | -0.871 | 0.28288 | -0.058 | -3.081
-18 | -0.843 | 0.27406 | -0.058 | -3.076
-17.5 | -0.813 | 0.26233 | -0.057 | -3.098
-17 | -0.784 | 0.25776 | -0.057 | -3.042
-16.5 | -0.754 | 0.24978 | -0.056 | -3.019
-16 | -0.725 | 0.2369 | -0.056 | -3.062
-15.5 | -0.695 | 0.22698 | -0.054 | -3.063
-15 | -0.665 | 0.21405 | -0.053 | -3.109
-14.5 | -0.637 | 0.21374 | -0.053 | -2.978
-14 | -0.607 | 0.19907 | -0.051 | -3.048
-13.5 | -0.577 | 0.18744 | -0.05 | -3.079
-13 | -0.548 | 0.1712 | -0.048 | -3.198
-12.5 | -0.518 | 0.14135 | -0.046 | -3.664
-12 | -0.741 | 0.10429 | -0.061 | -7.106
-11.5 | -0.772 | 0.08819 | -0.066 | -8.752
-11 | -0.77 | 0.07609 | -0.07 | -10.113
-10.5 | -0.751 | 0.06599 | -0.073 | -11.381
-10 | -0.721 | 0.05765 | -0.076 | -12.512
-9.5 | -0.685 | 0.0506 | -0.078 | -13.53
-9 | -0.642 | 0.04434 | -0.08 | -14.488
-8.5 | -0.596 | 0.03918 | -0.082 | -15.202
-8 | -0.545 | 0.03461 | -0.084 | -15.754
-7.5 | -0.492 | 0.03056 | -0.085 | -16.092
-7 | -0.436 | 0.02713 | -0.087 | -16.065
-6.5 | -0.378 | 0.02419 | -0.088 | -15.609
-6 | -0.317 | 0.02161 | -0.089 | -14.684
-5.5 | -0.255 | 0.01932 | -0.09 | -13.213
-5 | -0.192 | 0.01741 | -0.092 | -11.004
-4.5 | -0.126 | 0.01579 | -0.093 | -8.001
-4 | -0.06 | 0.0144 | -0.094 | -4.141
-3.5 | 0.009 | 0.01324 | -0.095 | 0.648
-3 | 0.078 | 0.01228 | -0.097 | 6.384
-2.5 | 0.15 | 0.01153 | -0.098 | 13.04
-2 | 0.226 | 0.01063 | -0.1 | 21.304
-1.5 | 0.299 | 0.01119 | -0.1 | 26.732
-1 | 0.371 | 0.01143 | -0.1 | 32.477
-0.5 | 0.443 | 0.01172 | -0.099 | 37.821
0 | 0.509 | 0.01217 | -0.099 | 41.796
0.5 | 0.578 | 0.0126 | -0.099 | 45.876
1 | 0.647 | 0.01305 | -0.099 | 49.586
1.5 | 0.715 | 0.01365 | -0.098 | 52.398
2 | 0.783 | 0.01421 | -0.098 | 55.114
2.5 | 0.85 | 0.01492 | -0.098 | 56.959
3 | 0.916 | 0.01576 | -0.097 | 58.113
3.5 | 0.981 | 0.01667 | -0.097 | 58.83
4 | 1.045 | 0.01771 | -0.097 | 58.996
4.5 | 1.107 | 0.01888 | -0.096 | 58.63
5 | 1.168 | 0.02021 | -0.096 | 57.809
5.5 | 1.228 | 0.02168 | -0.095 | 56.624
6 | 1.285 | 0.02341 | -0.095 | 54.916
6.5 | 1.341 | 0.02536 | -0.094 | 52.876
7 | 1.394 | 0.02761 | -0.094 | 50.474
7.5 | 1.443 | 0.03017 | -0.093 | 47.835
8 | 1.489 | 0.03316 | -0.093 | 44.909
8.5 | 1.531 | 0.03664 | -0.092 | 41.789
9 | 1.567 | 0.0406 | -0.091 | 38.602
9.5 | 1.597 | 0.04523 | -0.09 | 35.312
10 | 1.618 | 0.05062 | -0.089 | 31.97
10.5 | 1.629 | 0.057 | -0.088 | 28.572
11 | 1.624 | 0.06468 | -0.086 | 25.105
11.5 | 1.596 | 0.07461 | -0.085 | 21.391
12 | 1.528 | 0.08824 | -0.082 | 17.318
12.5 | 1.36 | 0.11157 | -0.077 | 12.186
13 | 0.941 | 0.16956 | -0.047 | 5.55
13.5 | 0.971 | 0.19874 | -0.051 | 4.886
14 | 1 | 0.20432 | -0.052 | 4.893
14.5 | 1.029 | 0.22238 | -0.054 | 4.626
15 | 1.058 | 0.23566 | -0.055 | 4.488
15.5 | 1.087 | 0.25129 | -0.057 | 4.325

## 24. Re 250k Mach 0.50 (2)
BIGFOIL.COM POLAR EXPORT
Joukowsky 19.00% thick 3.00% camber
Joukowsky 19.00% thick 3.00% camber |  |  |  | Cl Max: | 1.2524 | at alpha= | 10.5 | deg
XFOIL ncrit=9 |  |  |  | L/D Max: | 53.4948 | at alpha= | 5 | deg
Re: | 250000 |  |  | Cd Min: | 0.23823 | at alpha= | -20 | deg
Mach: | 0.5 |  |  | Cl=0 at alpha= | -3.2595 | deg
|  |  |  | @ Cl=0.1, Cd= | 0.015812
|  |  |  | @ Cl=0.4, Cd= | 0.015316
|  |  |  | @ Cl=0.6, Cd= | 0.015687
alpha (deg) | Cl | Cd | Cm | Cl/Cd
-20 | -0.5293 | 0.23823 | 0.0099 | -2.2218
-19.5 | -0.5114 | 0.23083 | 0.0043 | -2.2155
-19 | -0.4858 | 0.22351 | 0.0006 | -2.1735
-18.5 | -0.4601 | 0.21702 | -0.0031 | -2.1201
-18 | -0.4456 | 0.2089 | -0.0088 | -2.1331
-17.5 | -0.4148 | 0.20288 | -0.0114 | -2.0446
-17 | -0.4104 | 0.19468 | -0.0185 | -2.1081
-16.5 | -0.3714 | 0.18874 | -0.0194 | -1.9678
-16 | -0.3692 | 0.18092 | -0.0264 | -2.0407
-15.5 | -0.332 | 0.17444 | -0.0274 | -1.9032
-15 | -0.3219 | 0.16738 | -0.0327 | -1.9232
-14 | -0.2896 | 0.15005 | -0.0401 | -1.93
-13.5 | -0.2722 | 0.14266 | -0.0431 | -1.908
-13 | -0.2694 | 0.13354 | -0.0478 | -2.0174
-12.5 | -0.2627 | 0.12569 | -0.0512 | -2.0901
-12 | -0.2483 | 0.12045 | -0.0525 | -2.0614
-11.5 | -0.2607 | 0.1073 | -0.0621 | -2.4296
-11 | -0.2077 | 0.10055 | -0.0713 | -2.0656
-10.5 | -0.192 | 0.08882 | -0.0835 | -2.1617
-10 | -0.2155 | 0.07415 | -0.096 | -2.9063
-9.5 | -0.371 | 0.04921 | -0.1142 | -7.5391
-9 | -0.3986 | 0.04192 | -0.1171 | -9.5086
-8.5 | -0.4675 | 0.03232 | -0.1217 | -14.4647
-8 | -0.4576 | 0.02918 | -0.1198 | -15.682
-7.5 | -0.4773 | 0.02541 | -0.117 | -18.7839
-7 | -0.443 | 0.02365 | -0.114 | -18.7315
-6.5 | -0.4017 | 0.02189 | -0.1114 | -18.3508
-6 | -0.3507 | 0.02041 | -0.1094 | -17.1828
-5.5 | -0.2931 | 0.01926 | -0.1077 | -15.2181
-5 | -0.2311 | 0.01836 | -0.1062 | -12.5871
-4.5 | -0.1657 | 0.01761 | -0.1049 | -9.4094
-4 | -0.0999 | 0.01701 | -0.1039 | -5.873
-3.5 | -0.0328 | 0.01652 | -0.1029 | -1.9855
-3 | 0.0354 | 0.01612 | -0.102 | 2.196
-2.5 | 0.1046 | 0.01579 | -0.1013 | 6.6244
-2 | 0.1726 | 0.01556 | -0.1005 | 11.0925
-1.5 | 0.2409 | 0.01542 | -0.0997 | 15.6226
-1 | 0.3096 | 0.01534 | -0.099 | 20.1825
-0.5 | 0.3786 | 0.01531 | -0.0982 | 24.7289
0 | 0.4463 | 0.01533 | -0.0973 | 29.1129
0.5 | 0.5128 | 0.01543 | -0.0963 | 33.234
1 | 0.5789 | 0.01561 | -0.0951 | 37.0852
1.5 | 0.6443 | 0.01585 | -0.0938 | 40.6498
2 | 0.7089 | 0.01613 | -0.0923 | 43.9492
2.5 | 0.7724 | 0.01648 | -0.0906 | 46.8689
3 | 0.8343 | 0.01688 | -0.0885 | 49.4254
3.5 | 0.892 | 0.01735 | -0.0859 | 51.4121
4 | 0.9456 | 0.01792 | -0.0827 | 52.7679
4.5 | 0.9948 | 0.01861 | -0.0788 | 53.4551
5 | 1.0378 | 0.0194 | -0.0741 | 53.4948
5.5 | 1.0717 | 0.02035 | -0.0683 | 52.6634
6 | 1.1037 | 0.02156 | -0.0628 | 51.192
6.5 | 1.1335 | 0.02301 | -0.0575 | 49.2612
7 | 1.1594 | 0.0246 | -0.052 | 47.1301
7.5 | 1.1689 | 0.02644 | -0.0449 | 44.2095
8 | 1.1926 | 0.0293 | -0.0423 | 40.7031
8.5 | 1.2116 | 0.03279 | -0.0398 | 36.9503
9 | 1.2264 | 0.03677 | -0.0375 | 33.3533
9.5 | 1.2388 | 0.04119 | -0.0357 | 30.0753
10 | 1.2518 | 0.04585 | -0.0343 | 27.3021
10.5 | 1.2524 | 0.05197 | -0.034 | 24.0985
11 | 1.2423 | 0.0596 | -0.0349 | 20.844
11.5 | 1.231 | 0.06786 | -0.0366 | 18.1403
12 | 1.2309 | 0.07532 | -0.0381 | 16.3423
12.5 | 1.2102 | 0.08565 | -0.0419 | 14.1296
13 | 1.1348 | 0.10388 | -0.0517 | 10.9241
13.5 | 1.0533 | 0.12512 | -0.0644 | 8.4183
15 | 0.9832 | 0.16927 | -0.091 | 5.8085
15.5 | 1.0222 | 0.17215 | -0.0916 | 5.9378

## 25. Re 500k Mach 0.00 (1)
BIGFOIL.COM POLAR EXPORT
Joukowsky 19.00% thick 3.00% camber
Joukowsky 19.00% thick 3.00% camber |  |  |  | Cl Max: | 2.012 | at alpha= | 19 | deg
JavaFoil+Calcfoil stall+Eppler ext transition |  |  |  | L/D Max: | 85.53 | at alpha= | 6 | deg
Re: | 500000 |  |  | Cd Min: | 0.00678 | at alpha= | -3 | deg
Mach: | 0 |  |  | Cl=0 at alpha= | -3.5635 | deg
|  |  |  | @ Cl=0.1, Cd= | 0.0067847
|  |  |  | @ Cl=0.4, Cd= | 0.0070387
|  |  |  | @ Cl=0.6, Cd= | 0.0074177
alpha (deg) | Cl | Cd | Cm | Cl/Cd
-20 | -1.334 | 0.13125 | -0.061 | -10.164
-19.5 | -1.322 | 0.12356 | -0.061 | -10.698
-19 | -1.307 | 0.11607 | -0.062 | -11.262
-18.5 | -1.29 | 0.10878 | -0.063 | -11.86
-18 | -1.271 | 0.10159 | -0.064 | -12.513
-17.5 | -1.25 | 0.09477 | -0.064 | -13.193
-17 | -1.227 | 0.08835 | -0.065 | -13.891
-16.5 | -1.203 | 0.08197 | -0.066 | -14.672
-16 | -1.176 | 0.07582 | -0.067 | -15.512
-15.5 | -1.147 | 0.07007 | -0.068 | -16.374
-15 | -1.117 | 0.06445 | -0.068 | -17.326
-14.5 | -1.084 | 0.05909 | -0.069 | -18.345
-14 | -1.05 | 0.05413 | -0.07 | -19.391
-13.5 | -1.014 | 0.04941 | -0.071 | -20.512
-13 | -0.976 | 0.04496 | -0.072 | -21.703
-12.5 | -0.937 | 0.04084 | -0.073 | -22.931
-12 | -0.895 | 0.03699 | -0.074 | -24.205
-11.5 | -0.853 | 0.03343 | -0.074 | -25.501
-11 | -0.809 | 0.03014 | -0.075 | -26.829
-10.5 | -0.763 | 0.0272 | -0.076 | -28.057
-10 | -0.716 | 0.02445 | -0.077 | -29.284
-9.5 | -0.668 | 0.02192 | -0.078 | -30.467
-9 | -0.618 | 0.01966 | -0.079 | -31.46
-8.5 | -0.568 | 0.01766 | -0.08 | -32.143
-8 | -0.516 | 0.01586 | -0.081 | -32.516
-7.5 | -0.463 | 0.01429 | -0.082 | -32.373
-7 | -0.409 | 0.01284 | -0.082 | -31.809
-6.5 | -0.353 | 0.01166 | -0.083 | -30.308
-6 | -0.297 | 0.01068 | -0.085 | -27.825
-5.5 | -0.242 | 0.00695 | -0.087 | -34.792
-5 | -0.18 | 0.00688 | -0.087 | -26.125
-4.5 | -0.117 | 0.00683 | -0.087 | -17.181
-4 | -0.055 | 0.0068 | -0.087 | -8.073
-3.5 | 0.008 | 0.00684 | -0.087 | 1.142
-3 | 0.071 | 0.00678 | -0.087 | 10.415
-2.5 | 0.133 | 0.00679 | -0.087 | 19.65
-2 | 0.196 | 0.00682 | -0.087 | 28.778
-1.5 | 0.259 | 0.00696 | -0.087 | 37.24
-1 | 0.322 | 0.00691 | -0.087 | 46.583
-0.5 | 0.385 | 0.007 | -0.087 | 54.939
0 | 0.447 | 0.00716 | -0.087 | 62.442
0.5 | 0.51 | 0.00721 | -0.087 | 70.647
1 | 0.572 | 0.00735 | -0.087 | 77.83
1.5 | 0.634 | 0.0075 | -0.087 | 84.517
2 | 0.696 | 0.00935 | -0.087 | 74.453
2.5 | 0.758 | 0.00972 | -0.087 | 77.949
3 | 0.816 | 0.01051 | -0.087 | 77.629
3.5 | 0.875 | 0.01089 | -0.086 | 80.322
4 | 0.934 | 0.01133 | -0.086 | 82.422
4.5 | 0.992 | 0.01181 | -0.086 | 83.975
5 | 1.049 | 0.01234 | -0.086 | 84.973
5.5 | 1.105 | 0.01294 | -0.085 | 85.438
6 | 1.161 | 0.01357 | -0.085 | 85.53
6.5 | 1.216 | 0.01434 | -0.085 | 84.798
7 | 1.269 | 0.01519 | -0.085 | 83.555
7.5 | 1.322 | 0.0161 | -0.084 | 82.125
8 | 1.373 | 0.01711 | -0.084 | 80.273
8.5 | 1.423 | 0.01824 | -0.083 | 78.025
9 | 1.472 | 0.01948 | -0.083 | 75.533
9.5 | 1.519 | 0.02083 | -0.083 | 72.91
10 | 1.564 | 0.02213 | -0.082 | 70.665
10.5 | 1.608 | 0.02384 | -0.082 | 67.43
11 | 1.65 | 0.02571 | -0.081 | 64.179
11.5 | 1.69 | 0.02775 | -0.081 | 60.896
12 | 1.728 | 0.02995 | -0.08 | 57.686
12.5 | 1.764 | 0.0323 | -0.08 | 54.608
13 | 1.798 | 0.03489 | -0.08 | 51.533
13.5 | 1.83 | 0.0376 | -0.079 | 48.659
14 | 1.859 | 0.04058 | -0.078 | 45.816
14.5 | 1.886 | 0.04372 | -0.078 | 43.136
15 | 1.91 | 0.04715 | -0.077 | 40.514
15.5 | 1.933 | 0.05068 | -0.077 | 38.134
16 | 1.952 | 0.05459 | -0.076 | 35.756
16.5 | 1.969 | 0.05876 | -0.076 | 33.509
17 | 1.982 | 0.06328 | -0.075 | 31.326
17.5 | 1.994 | 0.068 | -0.075 | 29.317
18 | 2.002 | 0.07314 | -0.074 | 27.376
18.5 | 2.008 | 0.07855 | -0.073 | 25.571
19 | 2.012 | 0.08431 | -0.073 | 23.862
19.5 | 2.012 | 0.0906 | -0.072 | 22.204
20 | 2.01 | 0.09701 | -0.071 | 20.715

## 26. Re 500k Mach 0.00 (2)
BIGFOIL.COM POLAR EXPORT
Joukowsky 19.00% thick 3.00% camber
Joukowsky 19.00% thick 3.00% camber |  |  |  | Cl Max: | 1.5442 | at alpha= | 17 | deg
XFOIL ncrit=9 |  |  |  | L/D Max: | 89.7813 | at alpha= | 8 | deg
Re: | 500000 |  |  | Cd Min: | 0.11305 | at alpha= | 20 | deg
Mach: | 0 |  |  | Cl=0 at alpha= | -3.3995 | deg
|  |  |  | @ Cl=0.1, Cd= | 0.0099495
|  |  |  | @ Cl=0.4, Cd= | 0.009791
|  |  |  | @ Cl=0.6, Cd= | 0.010089
alpha (deg) | Cl | Cd | Cm | Cl/Cd
-20 | -0.9754 | 0.10609 | -0.05 | -9.1941
-19.5 | -0.9943 | 0.09592 | -0.0562 | -10.3659
-19 | -0.9952 | 0.08913 | -0.0599 | -11.1657
-18.5 | -0.9941 | 0.08269 | -0.0634 | -12.022
-18 | -1.0006 | 0.07518 | -0.0676 | -13.3094
-17.5 | -1.0052 | 0.06827 | -0.0712 | -14.7239
-17 | -1.0025 | 0.06264 | -0.0739 | -16.0042
-16.5 | -1.0039 | 0.05649 | -0.077 | -17.7713
-16 | -1.0057 | 0.05058 | -0.0797 | -19.8834
-15.5 | -1.0067 | 0.04541 | -0.0816 | -22.1691
-15 | -1.0054 | 0.04044 | -0.0834 | -24.8615
-14.5 | -1.0034 | 0.03576 | -0.0848 | -28.0593
-14 | -1.0017 | 0.0314 | -0.0857 | -31.9013
-13.5 | -0.9949 | 0.02779 | -0.0858 | -35.8006
-13 | -0.9947 | 0.02446 | -0.085 | -40.6664
-12.5 | -0.9288 | 0.02157 | -0.0937 | -43.0598
-12 | -0.8854 | 0.01936 | -0.0968 | -45.7335
-11.5 | -0.8532 | 0.0184 | -0.0943 | -46.3696
-11 | -0.8202 | 0.01725 | -0.092 | -47.5478
-10.5 | -0.7779 | 0.01641 | -0.0905 | -47.404
-10 | -0.7317 | 0.01568 | -0.0894 | -46.6645
-9.5 | -0.6836 | 0.01487 | -0.0886 | -45.9718
-9 | -0.6326 | 0.0142 | -0.0881 | -44.5493
-8.5 | -0.5797 | 0.01369 | -0.0876 | -42.3448
-8 | -0.526 | 0.01315 | -0.0874 | -40
-7.5 | -0.4713 | 0.01261 | -0.0872 | -37.3751
-7 | -0.4159 | 0.01216 | -0.0871 | -34.2023
-6.5 | -0.3594 | 0.01176 | -0.0871 | -30.5612
-6 | -0.3022 | 0.01141 | -0.0871 | -26.4855
-5.5 | -0.2448 | 0.01114 | -0.0871 | -21.9749
-4.5 | -0.1286 | 0.01061 | -0.0874 | -12.1206
-4 | -0.0704 | 0.0104 | -0.0874 | -6.7692
-3.5 | -0.0118 | 0.0102 | -0.0876 | -1.1569
-3 | 0.0469 | 0.01004 | -0.0878 | 4.6713
-2.5 | 0.1056 | 0.00994 | -0.0879 | 10.6237
-2 | 0.1643 | 0.00986 | -0.088 | 16.6633
-1.5 | 0.2232 | 0.00978 | -0.0881 | 22.8221
-1 | 0.2819 | 0.00976 | -0.0882 | 28.8832
-0.5 | 0.3401 | 0.0098 | -0.0882 | 34.7041
0 | 0.3988 | 0.00979 | -0.0883 | 40.7354
0.5 | 0.4571 | 0.00984 | -0.0883 | 46.4533
1 | 0.5149 | 0.00992 | -0.0883 | 51.9052
1.5 | 0.5721 | 0.01005 | -0.0881 | 56.9254
2 | 0.6296 | 0.01013 | -0.088 | 62.152
2.5 | 0.6866 | 0.01027 | -0.0879 | 66.8549
3 | 0.7429 | 0.01044 | -0.0876 | 71.159
3.5 | 0.7984 | 0.01067 | -0.0872 | 74.8266
4 | 0.853 | 0.01094 | -0.0867 | 77.9707
4.5 | 0.9072 | 0.01119 | -0.0861 | 81.0724
5 | 0.9607 | 0.01145 | -0.0854 | 83.9039
5.5 | 1.013 | 0.01177 | -0.0846 | 86.0663
6.5 | 1.1125 | 0.01253 | -0.0821 | 88.7869
7 | 1.1587 | 0.01297 | -0.0802 | 89.3369
7.5 | 1.2002 | 0.01341 | -0.0776 | 89.5004
8 | 1.2318 | 0.01372 | -0.0729 | 89.7813
8.5 | 1.2698 | 0.01441 | -0.0702 | 88.1194
9 | 1.3039 | 0.01523 | -0.0669 | 85.6139
9.5 | 1.3353 | 0.01623 | -0.0636 | 82.2736
10 | 1.3643 | 0.01742 | -0.0603 | 78.318
10.5 | 1.3907 | 0.01885 | -0.0571 | 73.7772
11 | 1.4138 | 0.02058 | -0.0539 | 68.6978
11.5 | 1.436 | 0.02253 | -0.0511 | 63.7372
12 | 1.4585 | 0.02462 | -0.0486 | 59.2405
12.5 | 1.4773 | 0.0271 | -0.0462 | 54.5129
13 | 1.4922 | 0.03004 | -0.044 | 49.6738
13.5 | 1.5017 | 0.03359 | -0.0421 | 44.7068
14 | 1.5164 | 0.03696 | -0.0407 | 41.0281
14.5 | 1.5265 | 0.04094 | -0.0396 | 37.2863
15 | 1.5302 | 0.04578 | -0.0389 | 33.4251
15.5 | 1.5377 | 0.05056 | -0.0387 | 30.4134
16 | 1.5419 | 0.05589 | -0.0389 | 27.5881
16.5 | 1.5389 | 0.0623 | -0.0396 | 24.7014
17 | 1.5442 | 0.06803 | -0.0405 | 22.6988
17.5 | 1.5397 | 0.07517 | -0.0421 | 20.4829
18 | 1.5389 | 0.0821 | -0.044 | 18.7442
18.5 | 1.5353 | 0.08956 | -0.0462 | 17.1427
19 | 1.5312 | 0.09732 | -0.0489 | 15.7337
19.5 | 1.5282 | 0.10502 | -0.0518 | 14.5515
20 | 1.5236 | 0.11305 | -0.0551 | 13.4772

## 27. Re 500k Mach 0.10 (1)
BIGFOIL.COM POLAR EXPORT
Joukowsky 19.00% thick 3.00% camber
Joukowsky 19.00% thick 3.00% camber |  |  |  | Cl Max: | 1.995 | at alpha= | 18.5 | deg
JavaFoil+Calcfoil stall+Eppler ext transition |  |  |  | L/D Max: | 85.022 | at alpha= | 5.5 | deg
Re: | 500000 |  |  | Cd Min: | 0.00679 | at alpha= | -3 | deg
Mach: | 0.1 |  |  | Cl=0 at alpha= | -3.5635 | deg
|  |  |  | @ Cl=0.1, Cd= | 0.0067946
|  |  |  | @ Cl=0.4, Cd= | 0.0070435
|  |  |  | @ Cl=0.6, Cd= | 0.0074245
alpha (deg) | Cl | Cd | Cm | Cl/Cd
-20 | -1.318 | 0.13474 | -0.061 | -9.784
-19.5 | -1.308 | 0.12671 | -0.061 | -10.325
-19 | -1.296 | 0.11905 | -0.062 | -10.882
-18.5 | -1.28 | 0.11153 | -0.063 | -11.478
-18 | -1.263 | 0.10413 | -0.064 | -12.127
-17.5 | -1.243 | 0.09713 | -0.064 | -12.802
-17 | -1.222 | 0.09057 | -0.065 | -13.488
-16.5 | -1.198 | 0.08397 | -0.066 | -14.27
-16 | -1.173 | 0.07763 | -0.067 | -15.105
-15.5 | -1.145 | 0.07175 | -0.068 | -15.959
-15 | -1.115 | 0.06598 | -0.068 | -16.899
-14.5 | -1.083 | 0.06057 | -0.069 | -17.88
-14 | -1.049 | 0.05539 | -0.07 | -18.942
-13.5 | -1.014 | 0.05054 | -0.071 | -20.06
-13 | -0.976 | 0.04605 | -0.072 | -21.202
-12.5 | -0.937 | 0.04177 | -0.073 | -22.443
-12 | -0.896 | 0.03786 | -0.074 | -23.679
-11.5 | -0.854 | 0.03416 | -0.075 | -25.005
-11 | -0.81 | 0.03078 | -0.075 | -26.315
-10.5 | -0.765 | 0.02777 | -0.076 | -27.536
-10 | -0.718 | 0.02499 | -0.077 | -28.716
-9.5 | -0.669 | 0.02239 | -0.078 | -29.906
-9 | -0.62 | 0.02007 | -0.079 | -30.894
-8.5 | -0.569 | 0.01799 | -0.08 | -31.647
-8 | -0.517 | 0.01617 | -0.081 | -31.984
-7.5 | -0.464 | 0.01448 | -0.082 | -32.042
-7 | -0.41 | 0.01307 | -0.083 | -31.343
-6.5 | -0.354 | 0.01185 | -0.084 | -29.908
-6 | -0.298 | 0.01083 | -0.085 | -27.504
-5.5 | -0.243 | 0.00697 | -0.087 | -34.903
-5 | -0.181 | 0.0069 | -0.087 | -26.199
-4.5 | -0.118 | 0.00684 | -0.087 | -17.245
-4 | -0.055 | 0.0068 | -0.087 | -8.102
-3.5 | 0.008 | 0.00685 | -0.087 | 1.146
-3 | 0.071 | 0.00679 | -0.087 | 10.454
-2.5 | 0.134 | 0.0068 | -0.087 | 19.724
-2 | 0.197 | 0.00683 | -0.087 | 28.879
-1.5 | 0.261 | 0.00697 | -0.087 | 37.368
-1 | 0.324 | 0.00693 | -0.087 | 46.699
-0.5 | 0.387 | 0.00701 | -0.087 | 55.121
0 | 0.449 | 0.00717 | -0.087 | 62.64
0.5 | 0.512 | 0.00723 | -0.087 | 70.876
1 | 0.575 | 0.00736 | -0.087 | 78.076
1.5 | 0.637 | 0.00752 | -0.087 | 84.792
2 | 0.7 | 0.00938 | -0.087 | 74.586
2.5 | 0.759 | 0.01014 | -0.087 | 74.921
3 | 0.819 | 0.01057 | -0.087 | 77.532
3.5 | 0.879 | 0.01096 | -0.087 | 80.148
4 | 0.938 | 0.0114 | -0.087 | 82.238
4.5 | 0.996 | 0.01189 | -0.086 | 83.729
5 | 1.053 | 0.01245 | -0.086 | 84.624
5.5 | 1.11 | 0.01306 | -0.086 | 85.022
6 | 1.166 | 0.01374 | -0.085 | 84.87
6.5 | 1.221 | 0.01449 | -0.085 | 84.252
7 | 1.274 | 0.01536 | -0.085 | 82.945
7.5 | 1.327 | 0.0163 | -0.085 | 81.401
8 | 1.378 | 0.01734 | -0.084 | 79.477
8.5 | 1.428 | 0.0185 | -0.084 | 77.223
9 | 1.477 | 0.01978 | -0.083 | 74.638
9.5 | 1.524 | 0.02118 | -0.083 | 71.933
10 | 1.569 | 0.0225 | -0.083 | 69.718
10.5 | 1.612 | 0.02427 | -0.082 | 66.451
11 | 1.654 | 0.02622 | -0.082 | 63.1
11.5 | 1.694 | 0.0283 | -0.081 | 59.856
12 | 1.731 | 0.03057 | -0.081 | 56.628
12.5 | 1.767 | 0.03301 | -0.08 | 53.536
13 | 1.8 | 0.03565 | -0.08 | 50.498
13.5 | 1.831 | 0.03847 | -0.079 | 47.598
14 | 1.86 | 0.04156 | -0.079 | 44.751
14.5 | 1.886 | 0.04478 | -0.078 | 42.114
15 | 1.909 | 0.04834 | -0.078 | 39.49
15.5 | 1.93 | 0.05209 | -0.077 | 37.047
16 | 1.948 | 0.05612 | -0.077 | 34.71
16.5 | 1.963 | 0.06044 | -0.076 | 32.482
17 | 1.975 | 0.06519 | -0.075 | 30.295
17.5 | 1.984 | 0.07009 | -0.075 | 28.307
18 | 1.991 | 0.07549 | -0.074 | 26.369
18.5 | 1.995 | 0.08119 | -0.073 | 24.567
19 | 1.995 | 0.08728 | -0.073 | 22.862
19.5 | 1.993 | 0.09388 | -0.072 | 21.225
20 | 1.987 | 0.10059 | -0.071 | 19.758

## 28. Re 500k Mach 0.10 (2)
BIGFOIL.COM POLAR EXPORT
Joukowsky 19.00% thick 3.00% camber
Joukowsky 19.00% thick 3.00% camber |  |  |  | Cl Max: | 1.5335 | at alpha= | 16 | deg
XFOIL ncrit=9 |  |  |  | L/D Max: | 89.213 | at alpha= | 8 | deg
Re: | 500000 |  |  | Cd Min: | 0.11708 | at alpha= | 20 | deg
Mach: | 0.1 |  |  | Cl=0 at alpha= | -3.3938 | deg
|  |  |  | @ Cl=0.1, Cd= | 0.0099898
|  |  |  | @ Cl=0.4, Cd= | 0.0098597
|  |  |  | @ Cl=0.6, Cd= | 0.010126
alpha (deg) | Cl | Cd | Cm | Cl/Cd
-20 | -0.9466 | 0.11217 | -0.0472 | -8.439
-19.5 | -0.964 | 0.10208 | -0.0534 | -9.4436
-19 | -0.9856 | 0.09164 | -0.0597 | -10.7551
-18.5 | -0.9746 | 0.0868 | -0.062 | -11.2281
-18 | -0.9797 | 0.07937 | -0.0662 | -12.3435
-17.5 | -0.9917 | 0.0711 | -0.0709 | -13.948
-17 | -0.9859 | 0.06593 | -0.0732 | -14.9537
-16.5 | -0.9872 | 0.05967 | -0.0763 | -16.5443
-16 | -0.9909 | 0.05327 | -0.0795 | -18.6015
-15.5 | -0.9909 | 0.04804 | -0.0815 | -20.6266
-15 | -0.991 | 0.04286 | -0.0834 | -23.1218
-14.5 | -0.9893 | 0.03794 | -0.0852 | -26.0754
-14 | -0.9897 | 0.03337 | -0.086 | -29.6584
-13.5 | -0.9847 | 0.02943 | -0.0865 | -33.4591
-13 | -0.9856 | 0.02608 | -0.0852 | -37.7914
-12.5 | -0.9302 | 0.02261 | -0.0934 | -41.1411
-12 | -0.8802 | 0.01995 | -0.0987 | -44.1203
-11.5 | -0.8546 | 0.01876 | -0.0957 | -45.5544
-11 | -0.8228 | 0.01758 | -0.0933 | -46.8032
-10.5 | -0.78 | 0.0168 | -0.0917 | -46.4286
-10 | -0.7363 | 0.01588 | -0.0904 | -46.3665
-9.5 | -0.688 | 0.01507 | -0.0895 | -45.6536
-9 | -0.6366 | 0.01442 | -0.0889 | -44.147
-8.5 | -0.5836 | 0.01387 | -0.0884 | -42.0764
-8 | -0.5303 | 0.01325 | -0.0881 | -40.0226
-7.5 | -0.4751 | 0.01271 | -0.0879 | -37.38
-7 | -0.4192 | 0.01226 | -0.0877 | -34.1925
-6.5 | -0.3624 | 0.01186 | -0.0876 | -30.5565
-6 | -0.3047 | 0.01151 | -0.0877 | -26.4726
-5 | -0.1887 | 0.01092 | -0.0877 | -17.2802
-4.5 | -0.1301 | 0.01064 | -0.0879 | -12.2274
-4 | -0.0715 | 0.01044 | -0.0879 | -6.8487
-3.5 | -0.0126 | 0.01025 | -0.088 | -1.2293
-3 | 0.0467 | 0.01008 | -0.0882 | 4.6329
-2.5 | 0.1058 | 0.00998 | -0.0883 | 10.6012
-2 | 0.1648 | 0.00991 | -0.0884 | 16.6297
-1.5 | 0.2242 | 0.00983 | -0.0885 | 22.8077
-1 | 0.2833 | 0.00981 | -0.0886 | 28.8787
-0.5 | 0.342 | 0.00984 | -0.0886 | 34.7561
0.5 | 0.4595 | 0.00988 | -0.0887 | 46.5081
1 | 0.5177 | 0.00995 | -0.0886 | 52.0302
1.5 | 0.5754 | 0.01007 | -0.0885 | 57.14
2 | 0.6329 | 0.0102 | -0.0883 | 62.049
2.5 | 0.6903 | 0.01032 | -0.0881 | 66.8895
3 | 0.747 | 0.0105 | -0.0878 | 71.1429
3.5 | 0.8029 | 0.01072 | -0.0874 | 74.8974
4 | 0.8579 | 0.01098 | -0.0869 | 78.133
4.5 | 0.9118 | 0.01129 | -0.0862 | 80.7617
5 | 0.9653 | 0.01157 | -0.0854 | 83.4313
5.5 | 1.0178 | 0.01189 | -0.0845 | 85.6013
6 | 1.0689 | 0.01226 | -0.0833 | 87.186
6.5 | 1.1177 | 0.01266 | -0.0818 | 88.2859
7 | 1.1639 | 0.0131 | -0.0799 | 88.8473
7.5 | 1.2054 | 0.01355 | -0.0771 | 88.9594
8 | 1.2356 | 0.01385 | -0.0721 | 89.213
8.5 | 1.2699 | 0.01466 | -0.0687 | 86.6235
9 | 1.3034 | 0.01556 | -0.0654 | 83.7661
9.5 | 1.335 | 0.0166 | -0.0622 | 80.4217
10 | 1.3642 | 0.01785 | -0.059 | 76.4258
10.5 | 1.3908 | 0.01935 | -0.0558 | 71.876
11 | 1.4144 | 0.02115 | -0.0528 | 66.8747
11.5 | 1.4344 | 0.02332 | -0.0498 | 61.5094
12 | 1.4545 | 0.02566 | -0.0473 | 56.6836
12.5 | 1.4739 | 0.02822 | -0.045 | 52.2289
13 | 1.4892 | 0.03125 | -0.043 | 47.6544
13.5 | 1.4996 | 0.03487 | -0.0412 | 43.0054
14 | 1.5091 | 0.03881 | -0.0399 | 38.8843
14.5 | 1.52 | 0.04289 | -0.039 | 35.4395
15 | 1.5253 | 0.04775 | -0.0385 | 31.9435
15.5 | 1.5277 | 0.0532 | -0.0384 | 28.7162
16 | 1.5335 | 0.05855 | -0.0388 | 26.1913
16.5 | 1.5315 | 0.06502 | -0.0396 | 23.5543
17 | 1.5328 | 0.07139 | -0.0409 | 21.4708
17.5 | 1.5316 | 0.07826 | -0.0425 | 19.5707
18 | 1.5261 | 0.08597 | -0.0447 | 17.7515
18.5 | 1.5253 | 0.09321 | -0.047 | 16.3641
19 | 1.518 | 0.10151 | -0.05 | 14.9542
19.5 | 1.5176 | 0.109 | -0.053 | 13.9229
20 | 1.5126 | 0.11708 | -0.0564 | 12.9194

## 29. Re 500k Mach 0.25 (1)
BIGFOIL.COM POLAR EXPORT
Joukowsky 19.00% thick 3.00% camber
Joukowsky 19.00% thick 3.00% camber |  |  |  | Cl Max: | 1.91 | at alpha= | 16.5 | deg
JavaFoil+Calcfoil stall+Eppler ext transition |  |  |  | L/D Max: | 86.713 | at alpha= | 1.5 | deg
Re: | 500000 |  |  | Cd Min: | 0.00683 | at alpha= | -3.5 | deg
Mach: | 0.25 |  |  | Cl=0 at alpha= | -3.5615 | deg
|  |  |  | @ Cl=0.1, Cd= | 0.0068751
|  |  |  | @ Cl=0.4, Cd= | 0.0070851
|  |  |  | @ Cl=0.6, Cd= | 0.0074569
alpha (deg) | Cl | Cd | Cm | Cl/Cd
-20 | -1.188 | 0.1588 | -0.059 | -7.48
-19.5 | -1.195 | 0.14863 | -0.06 | -8.04
-19 | -1.198 | 0.13904 | -0.06 | -8.616
-18.5 | -1.197 | 0.1299 | -0.061 | -9.214
-18 | -1.192 | 0.12098 | -0.062 | -9.855
-17.5 | -1.185 | 0.11258 | -0.063 | -10.522
-17 | -1.174 | 0.10442 | -0.064 | -11.241
-16.5 | -1.16 | 0.09661 | -0.065 | -12.004
-16 | -1.142 | 0.08935 | -0.066 | -12.783
-15.5 | -1.122 | 0.0822 | -0.067 | -13.649
-15 | -1.098 | 0.07551 | -0.068 | -14.544
-14.5 | -1.071 | 0.06923 | -0.069 | -15.476
-14 | -1.042 | 0.06317 | -0.07 | -16.501
-13.5 | -1.011 | 0.05752 | -0.071 | -17.569
-13 | -0.977 | 0.05226 | -0.072 | -18.688
-12.5 | -0.94 | 0.0473 | -0.073 | -19.878
-12 | -0.901 | 0.04279 | -0.074 | -21.063
-11.5 | -0.86 | 0.03855 | -0.075 | -22.319
-11 | -0.818 | 0.03468 | -0.076 | -23.575
-10.5 | -0.773 | 0.03111 | -0.077 | -24.852
-10 | -0.727 | 0.02796 | -0.078 | -25.987
-9.5 | -0.678 | 0.02503 | -0.079 | -27.108
-9 | -0.629 | 0.02236 | -0.08 | -28.125
-8.5 | -0.578 | 0.02002 | -0.081 | -28.858
-8 | -0.525 | 0.01792 | -0.082 | -29.314
-7.5 | -0.471 | 0.01604 | -0.083 | -29.396
-7 | -0.416 | 0.01437 | -0.084 | -28.969
-6.5 | -0.36 | 0.01294 | -0.085 | -27.794
-6 | -0.302 | 0.01172 | -0.086 | -25.784
-5.5 | -0.243 | 0.01071 | -0.087 | -22.725
-5 | -0.185 | 0.00695 | -0.09 | -26.672
-4.5 | -0.121 | 0.00689 | -0.09 | -17.575
-4 | -0.057 | 0.00686 | -0.09 | -8.259
-3.5 | 0.008 | 0.00683 | -0.09 | 1.18
-3 | 0.073 | 0.0069 | -0.09 | 10.565
-2.5 | 0.138 | 0.00684 | -0.09 | 20.143
-2 | 0.203 | 0.00688 | -0.09 | 29.485
-1.5 | 0.268 | 0.00693 | -0.09 | 38.604
-1 | 0.332 | 0.0071 | -0.09 | 46.813
-0.5 | 0.397 | 0.00708 | -0.09 | 56.052
0 | 0.462 | 0.00719 | -0.09 | 64.17
0.5 | 0.526 | 0.00738 | -0.09 | 71.324
1 | 0.59 | 0.00744 | -0.09 | 79.349
1.5 | 0.655 | 0.00755 | -0.09 | 86.713
2 | 0.716 | 0.00989 | -0.09 | 72.364
2.5 | 0.778 | 0.01051 | -0.089 | 73.968
3 | 0.839 | 0.01091 | -0.089 | 76.895
3.5 | 0.9 | 0.01138 | -0.089 | 79.041
4 | 0.96 | 0.01188 | -0.089 | 80.794
4.5 | 1.019 | 0.01242 | -0.088 | 82.067
5 | 1.078 | 0.01304 | -0.088 | 82.659
5.5 | 1.135 | 0.01374 | -0.088 | 82.602
6 | 1.192 | 0.01452 | -0.088 | 82.096
6.5 | 1.247 | 0.01537 | -0.087 | 81.153
7 | 1.302 | 0.01635 | -0.087 | 79.623
7.5 | 1.354 | 0.01748 | -0.086 | 77.488
8 | 1.406 | 0.0187 | -0.086 | 75.173
8.5 | 1.456 | 0.02006 | -0.086 | 72.581
9 | 1.504 | 0.02155 | -0.085 | 69.767
9.5 | 1.55 | 0.02323 | -0.085 | 66.719
10 | 1.594 | 0.02483 | -0.084 | 64.199
10.5 | 1.636 | 0.02691 | -0.084 | 60.792
11 | 1.676 | 0.02918 | -0.083 | 57.431
11.5 | 1.713 | 0.03167 | -0.083 | 54.077
12 | 1.747 | 0.0344 | -0.082 | 50.796
12.5 | 1.779 | 0.03732 | -0.082 | 47.68
13 | 1.808 | 0.0405 | -0.081 | 44.633
13.5 | 1.833 | 0.04401 | -0.081 | 41.655
14 | 1.856 | 0.04777 | -0.08 | 38.848
14.5 | 1.874 | 0.05184 | -0.079 | 36.158
15 | 1.889 | 0.05627 | -0.079 | 33.569
15.5 | 1.9 | 0.06107 | -0.078 | 31.11
16 | 1.907 | 0.0663 | -0.077 | 28.765
16.5 | 1.91 | 0.07187 | -0.077 | 26.579
17 | 1.908 | 0.07795 | -0.076 | 24.475
17.5 | 1.902 | 0.0846 | -0.075 | 22.478
18 | 1.891 | 0.09186 | -0.074 | 20.586
18.5 | 1.876 | 0.09957 | -0.073 | 18.846
19 | 1.857 | 0.10806 | -0.072 | 17.188
19.5 | 1.833 | 0.11714 | -0.072 | 15.645
20 | 1.804 | 0.12686 | -0.071 | 14.22

## 30. Re 500k Mach 0.25 (2)
BIGFOIL.COM POLAR EXPORT
Joukowsky 19.00% thick 3.00% camber
Joukowsky 19.00% thick 3.00% camber |  |  |  | Cl Max: | 1.4863 | at alpha= | 15.5 | deg
XFOIL ncrit=9 |  |  |  | L/D Max: | 85.0633 | at alpha= | 6.5 | deg
Re: | 500000 |  |  | Cd Min: | 0.13692 | at alpha= | 20 | deg
Mach: | 0.25 |  |  | Cl=0 at alpha= | -3.3699 | deg
|  |  |  | @ Cl=0.1, Cd= | 0.010268
|  |  |  | @ Cl=0.4, Cd= | 0.010044
|  |  |  | @ Cl=0.6, Cd= | 0.010327
alpha (deg) | Cl | Cd | Cm | Cl/Cd
-18 | -0.8599 | 0.10305 | -0.0568 | -8.3445
-17.5 | -0.8633 | 0.09534 | -0.0612 | -9.055
-17 | -0.8882 | 0.08468 | -0.0676 | -10.4889
-16.5 | -0.8966 | 0.07693 | -0.0718 | -11.6548
-16 | -0.898 | 0.07028 | -0.0752 | -12.7775
-15.5 | -0.9078 | 0.06264 | -0.0793 | -14.4923
-15 | -0.9099 | 0.05651 | -0.082 | -16.1016
-14.5 | -0.9119 | 0.05058 | -0.0846 | -18.0289
-14 | -0.9157 | 0.04483 | -0.0869 | -20.4261
-13.5 | -0.9187 | 0.03969 | -0.0882 | -23.1469
-13 | -0.9197 | 0.03494 | -0.0892 | -26.3223
-12 | -0.8621 | 0.02602 | -0.0997 | -33.1322
-11.5 | -0.8177 | 0.02241 | -0.1053 | -36.4882
-11 | -0.8135 | 0.02012 | -0.1018 | -40.4324
-10.5 | -0.7916 | 0.01857 | -0.0986 | -42.6279
-10 | -0.7515 | 0.01752 | -0.0966 | -42.8938
-9.5 | -0.7082 | 0.01643 | -0.0949 | -43.1041
-9 | -0.659 | 0.01549 | -0.0937 | -42.5436
-8.5 | -0.6059 | 0.01474 | -0.0929 | -41.1058
-8 | -0.5507 | 0.01413 | -0.0922 | -38.9738
-7.5 | -0.4949 | 0.01346 | -0.0916 | -36.7682
-7 | -0.4373 | 0.01287 | -0.0913 | -33.9782
-6.5 | -0.3789 | 0.01239 | -0.091 | -30.5811
-6 | -0.3196 | 0.01195 | -0.0908 | -26.7448
-5.5 | -0.2595 | 0.01156 | -0.0907 | -22.4481
-5 | -0.1991 | 0.01126 | -0.0906 | -17.6821
-4.5 | -0.1384 | 0.01098 | -0.0905 | -12.6047
-4 | -0.0771 | 0.01074 | -0.0905 | -7.1788
-3.5 | -0.0159 | 0.01056 | -0.0905 | -1.5057
-3 | 0.0452 | 0.01042 | -0.0905 | 4.3378
-2.5 | 0.1066 | 0.01025 | -0.0906 | 10.4
-2 | 0.168 | 0.01014 | -0.0907 | 16.568
-1.5 | 0.229 | 0.0101 | -0.0907 | 22.6733
-1 | 0.2902 | 0.01004 | -0.0907 | 28.9044
-0.5 | 0.3513 | 0.01002 | -0.0907 | 35.0599
0 | 0.4121 | 0.01005 | -0.0906 | 41.005
0.5 | 0.4723 | 0.01014 | -0.0905 | 46.5779
1 | 0.5326 | 0.01021 | -0.0903 | 52.1645
1.5 | 0.5926 | 0.01031 | -0.0901 | 57.4782
2 | 0.6521 | 0.01045 | -0.0898 | 62.4019
2.5 | 0.7108 | 0.01064 | -0.0894 | 66.8045
3 | 0.7686 | 0.01088 | -0.0888 | 70.6434
4 | 0.8826 | 0.0114 | -0.0874 | 77.4211
4.5 | 0.9383 | 0.0117 | -0.0865 | 80.1966
5 | 0.9925 | 0.01206 | -0.0853 | 82.2968
5.5 | 1.045 | 0.01247 | -0.0839 | 83.8011
6 | 1.0951 | 0.01291 | -0.082 | 84.8257
6.5 | 1.1424 | 0.01343 | -0.0798 | 85.0633
7 | 1.1853 | 0.01399 | -0.0768 | 84.7248
7.5 | 1.2176 | 0.01458 | -0.0721 | 83.5117
8 | 1.2408 | 0.01502 | -0.0656 | 82.6099
8.5 | 1.2755 | 0.01607 | -0.0624 | 79.3715
9 | 1.3073 | 0.01734 | -0.059 | 75.3922
9.5 | 1.336 | 0.01888 | -0.0556 | 70.7627
10 | 1.362 | 0.0207 | -0.0524 | 65.7971
10.5 | 1.3846 | 0.02289 | -0.0493 | 60.4893
11 | 1.4036 | 0.02549 | -0.0464 | 55.0647
11.5 | 1.4232 | 0.02826 | -0.044 | 50.3609
12 | 1.4407 | 0.03136 | -0.0419 | 45.9407
12.5 | 1.454 | 0.03499 | -0.0401 | 41.5547
13 | 1.4628 | 0.03925 | -0.0386 | 37.2688
13.5 | 1.4696 | 0.04399 | -0.0376 | 33.4076
14 | 1.4789 | 0.04879 | -0.0371 | 30.3115
14.5 | 1.4831 | 0.05431 | -0.0371 | 27.308
15 | 1.4812 | 0.06079 | -0.0377 | 24.3658
15.5 | 1.4863 | 0.06682 | -0.0385 | 22.2433
16 | 1.4852 | 0.07376 | -0.0399 | 20.1356
16.5 | 1.4819 | 0.08125 | -0.0418 | 18.2388
17 | 1.4823 | 0.0885 | -0.0439 | 16.7492
17.5 | 1.4765 | 0.09671 | -0.0466 | 15.2673
18 | 1.4752 | 0.1046 | -0.0496 | 14.1033
18.5 | 1.4721 | 0.11273 | -0.0528 | 13.0586
19 | 1.4699 | 0.12092 | -0.0565 | 12.156
19.5 | 1.4688 | 0.12889 | -0.0602 | 11.3958
20 | 1.4679 | 0.13692 | -0.0643 | 10.7209

## 31. Re 500k Mach 0.50 (1)
BIGFOIL.COM POLAR EXPORT
Joukowsky 19.00% thick 3.00% camber
Joukowsky 19.00% thick 3.00% camber |  |  |  | Cl Max: | 1.647 | at alpha= | 10.5 | deg
JavaFoil+Calcfoil stall+Eppler ext transition |  |  |  | L/D Max: | 73.136 | at alpha= | 4 | deg
Re: | 500000 |  |  | Cd Min: | 0.00704 | at alpha= | -3 | deg
Mach: | 0.5 |  |  | Cl=0 at alpha= | -3.5643 | deg
|  |  |  | @ Cl=0.1, Cd= | 0.0070426
|  |  |  | @ Cl=0.4, Cd= | 0.0073204
|  |  |  | @ Cl=0.6, Cd= | 0.010355
alpha (deg) | Cl | Cd | Cm | Cl/Cd
-20 | -0.959 | 0.24289 | -0.059 | -3.948
-19.5 | -0.93 | 0.24129 | -0.059 | -3.856
-19 | -0.9 | 0.22812 | -0.058 | -3.947
-18.5 | -0.871 | 0.22667 | -0.058 | -3.845
-18 | -0.843 | 0.21912 | -0.058 | -3.847
-17.5 | -0.813 | 0.20941 | -0.057 | -3.881
-17 | -0.784 | 0.20576 | -0.057 | -3.811
-16.5 | -0.754 | 0.19844 | -0.056 | -3.799
-16 | -0.725 | 0.1961 | -0.056 | -3.699
-15.5 | -0.695 | 0.18774 | -0.054 | -3.703
-15 | -0.666 | 0.18082 | -0.053 | -3.681
-14.5 | -0.637 | 0.16918 | -0.053 | -3.763
-14 | -0.607 | 0.16282 | -0.051 | -3.726
-13.5 | -0.577 | 0.15291 | -0.05 | -3.774
-13 | -0.548 | 0.13897 | -0.048 | -3.94
-12.5 | -0.518 | 0.12183 | -0.047 | -4.255
-12 | -0.752 | 0.08845 | -0.068 | -8.505
-11.5 | -0.785 | 0.07364 | -0.072 | -10.657
-11 | -0.783 | 0.06296 | -0.075 | -12.439
-10.5 | -0.765 | 0.05428 | -0.078 | -14.085
-10 | -0.734 | 0.0471 | -0.08 | -15.592
-9.5 | -0.697 | 0.0411 | -0.082 | -16.953
-9 | -0.654 | 0.03581 | -0.083 | -18.26
-8.5 | -0.606 | 0.03146 | -0.085 | -19.267
-8 | -0.555 | 0.02763 | -0.086 | -20.08
-7.5 | -0.5 | 0.02423 | -0.088 | -20.653
-7 | -0.444 | 0.02136 | -0.089 | -20.766
-6.5 | -0.384 | 0.01893 | -0.09 | -20.301
-6 | -0.323 | 0.01678 | -0.092 | -19.251
-5.5 | -0.26 | 0.0149 | -0.093 | -17.449
-5 | -0.195 | 0.01335 | -0.094 | -14.629
-4.5 | -0.129 | 0.01205 | -0.095 | -10.706
-4 | -0.061 | 0.01097 | -0.097 | -5.561
-3.5 | 0.009 | 0.01008 | -0.098 | 0.874
-3 | 0.081 | 0.00704 | -0.1 | 11.558
-2.5 | 0.154 | 0.00705 | -0.1 | 21.82
-2 | 0.226 | 0.00717 | -0.1 | 31.57
-1.5 | 0.299 | 0.00717 | -0.1 | 41.729
-1 | 0.371 | 0.00726 | -0.1 | 51.115
-0.5 | 0.443 | 0.00741 | -0.101 | 59.874
0 | 0.513 | 0.00996 | -0.1 | 51.488
0.5 | 0.583 | 0.01026 | -0.1 | 56.799
1 | 0.653 | 0.01065 | -0.1 | 61.288
1.5 | 0.722 | 0.01113 | -0.099 | 64.83
2 | 0.79 | 0.01157 | -0.099 | 68.262
2.5 | 0.857 | 0.01214 | -0.099 | 70.594
3 | 0.924 | 0.01283 | -0.098 | 72.038
3.5 | 0.99 | 0.01357 | -0.098 | 72.948
4 | 1.054 | 0.01441 | -0.098 | 73.136
4.5 | 1.117 | 0.01538 | -0.097 | 72.652
5 | 1.179 | 0.01647 | -0.097 | 71.586
5.5 | 1.239 | 0.01769 | -0.097 | 70.042
6 | 1.298 | 0.01912 | -0.096 | 67.865
6.5 | 1.354 | 0.02076 | -0.096 | 65.211
7 | 1.407 | 0.02266 | -0.095 | 62.102
7.5 | 1.457 | 0.02481 | -0.094 | 58.738
8 | 1.504 | 0.02734 | -0.094 | 55.016
8.5 | 1.546 | 0.03029 | -0.093 | 51.053
9 | 1.583 | 0.03366 | -0.092 | 47.031
9.5 | 1.613 | 0.03759 | -0.091 | 42.921
10 | 1.636 | 0.04218 | -0.091 | 38.781
10.5 | 1.647 | 0.04751 | -0.089 | 34.655
11 | 1.643 | 0.05397 | -0.088 | 30.44
11.5 | 1.616 | 0.06227 | -0.087 | 25.958
12 | 1.55 | 0.07344 | -0.085 | 21.111
12.5 | 1.386 | 0.09201 | -0.081 | 15.06
13 | 0.941 | 0.14166 | -0.047 | 6.644
13.5 | 0.971 | 0.16187 | -0.051 | 5.999
14 | 1 | 0.17121 | -0.052 | 5.84
14.5 | 1.029 | 0.17951 | -0.054 | 5.731
15 | 1.058 | 0.1902 | -0.056 | 5.561
15.5 | 1.087 | 0.2009 | -0.057 | 5.41

## 32. Re 500k Mach 0.50 (2)
BIGFOIL.COM POLAR EXPORT
Joukowsky 19.00% thick 3.00% camber
Joukowsky 19.00% thick 3.00% camber |  |  |  | Cl Max: | 1.3387 | at alpha= | 12.5 | deg
XFOIL ncrit=9 |  |  |  | L/D Max: | 70.8211 | at alpha= | 4.5 | deg
Re: | 500000 |  |  | Cd Min: | 0.17464 | at alpha= | 17.5 | deg
Mach: | 0.5 |  |  | Cl=0 at alpha= | -3.2528 | deg
|  |  |  | @ Cl=0.1, Cd= | 0.011489
|  |  |  | @ Cl=0.4, Cd= | 0.011182
|  |  |  | @ Cl=0.6, Cd= | 0.011507
alpha (deg) | Cl | Cd | Cm | Cl/Cd
-14 | -0.3468 | 0.13453 | -0.0461 | -2.5779
-12.5 | -0.4466 | 0.09367 | -0.0682 | -4.7678
-12 | -0.5415 | 0.07268 | -0.0853 | -7.4505
-11.5 | -0.5332 | 0.06046 | -0.102 | -8.8191
-11 | -0.5587 | 0.04883 | -0.1141 | -11.4417
-10.5 | -0.5638 | 0.04328 | -0.1156 | -13.0268
-10 | -0.5807 | 0.03708 | -0.1172 | -15.6607
-9.5 | -0.5865 | 0.03209 | -0.1174 | -18.2767
-9 | -0.5872 | 0.02753 | -0.1172 | -21.3295
-8.5 | -0.5834 | 0.02353 | -0.1162 | -24.7939
-8 | -0.5781 | 0.02036 | -0.1137 | -28.3939
-7.5 | -0.5499 | 0.01822 | -0.1113 | -30.1811
-7 | -0.5014 | 0.0167 | -0.1092 | -30.024
-6.5 | -0.4434 | 0.01555 | -0.1074 | -28.5145
-6 | -0.3803 | 0.01464 | -0.1059 | -25.9768
-5.5 | -0.3139 | 0.01388 | -0.1047 | -22.6153
-5 | -0.2454 | 0.01324 | -0.1038 | -18.5347
-4.5 | -0.1759 | 0.01273 | -0.103 | -13.8178
-3.5 | -0.0351 | 0.01195 | -0.1017 | -2.9372
-3 | 0.0359 | 0.01167 | -0.1012 | 3.0763
-2.5 | 0.1067 | 0.01147 | -0.1008 | 9.3025
-2 | 0.1773 | 0.01134 | -0.1003 | 15.6349
-1.5 | 0.2481 | 0.01121 | -0.0998 | 22.132
-1 | 0.3185 | 0.01116 | -0.0994 | 28.5394
-0.5 | 0.3884 | 0.01117 | -0.0989 | 34.7717
0 | 0.4575 | 0.01124 | -0.0982 | 40.7028
0.5 | 0.5258 | 0.01136 | -0.0974 | 46.2852
1 | 0.5939 | 0.01149 | -0.0965 | 51.6884
1.5 | 0.661 | 0.01168 | -0.0955 | 56.5925
2 | 0.7267 | 0.01193 | -0.0941 | 60.9137
2.5 | 0.7906 | 0.01225 | -0.0925 | 64.5388
3 | 0.8521 | 0.01264 | -0.0904 | 67.413
3.5 | 0.9105 | 0.0131 | -0.0878 | 69.5038
4 | 0.9644 | 0.01364 | -0.0845 | 70.7038
4.5 | 1.0092 | 0.01425 | -0.0798 | 70.8211
5 | 1.0507 | 0.01502 | -0.0748 | 69.9534
5.5 | 1.0907 | 0.01604 | -0.0701 | 67.9988
6 | 1.1278 | 0.01732 | -0.0655 | 65.1155
6.5 | 1.1618 | 0.01888 | -0.0609 | 61.536
7 | 1.1928 | 0.02078 | -0.0566 | 57.4013
7.5 | 1.2195 | 0.02305 | -0.0524 | 52.9067
8 | 1.241 | 0.02569 | -0.0482 | 48.3067
8.5 | 1.2593 | 0.02829 | -0.0439 | 44.514
9 | 1.2808 | 0.03192 | -0.0415 | 40.1253
9.5 | 1.2984 | 0.03605 | -0.0394 | 36.0166
10 | 1.3121 | 0.04075 | -0.0379 | 32.1988
10.5 | 1.3219 | 0.04604 | -0.0368 | 28.712
11 | 1.3276 | 0.05198 | -0.0364 | 25.5406
11.5 | 1.3352 | 0.05814 | -0.0365 | 22.9653
12 | 1.3386 | 0.06496 | -0.0372 | 20.6065
12.5 | 1.3387 | 0.07241 | -0.0386 | 18.4878
13.5 | 1.3342 | 0.0888 | -0.0431 | 15.0248
14 | 1.3292 | 0.09779 | -0.0463 | 13.5924
14.5 | 1.3261 | 0.10676 | -0.0499 | 12.4213
15 | 1.3161 | 0.11702 | -0.0547 | 11.2468
15.5 | 1.305 | 0.12762 | -0.0602 | 10.2257
16 | 1.3037 | 0.13708 | -0.0652 | 9.5105
16.5 | 1.2769 | 0.15058 | -0.0739 | 8.4799
17 | 1.2589 | 0.16313 | -0.0821 | 7.7172
17.5 | 1.2498 | 0.17464 | -0.0898 | 7.1564

## 33. Re 750k Mach 0.00 (1)
BIGFOIL.COM POLAR EXPORT
Joukowsky 19.00% thick 3.00% camber
Joukowsky 19.00% thick 3.00% camber |  |  |  | Cl Max: | 2.025 | at alpha= | 19 | deg
JavaFoil+Calcfoil stall+Eppler ext transition |  |  |  | L/D Max: | 99.086 | at alpha= | 2 | deg
Re: | 750000 |  |  | Cd Min: | 0.00618 | at alpha= | -3 | deg
Mach: | 0 |  |  | Cl=0 at alpha= | -3.5635 | deg
|  |  |  | @ Cl=0.1, Cd= | 0.0061847
|  |  |  | @ Cl=0.4, Cd= | 0.0064063
|  |  |  | @ Cl=0.6, Cd= | 0.0067768
alpha (deg) | Cl | Cd | Cm | Cl/Cd
-20 | -1.344 | 0.12038 | -0.062 | -11.161
-19.5 | -1.332 | 0.11316 | -0.063 | -11.766
-19 | -1.317 | 0.1061 | -0.064 | -12.413
-18.5 | -1.3 | 0.09916 | -0.065 | -13.11
-18 | -1.281 | 0.09244 | -0.065 | -13.859
-17.5 | -1.26 | 0.08606 | -0.066 | -14.642
-17 | -1.237 | 0.08006 | -0.067 | -15.452
-16.5 | -1.212 | 0.07407 | -0.067 | -16.367
-16 | -1.186 | 0.06836 | -0.068 | -17.347
-15.5 | -1.157 | 0.06304 | -0.069 | -18.354
-15 | -1.126 | 0.05782 | -0.07 | -19.475
-14.5 | -1.093 | 0.05284 | -0.071 | -20.692
-14 | -1.059 | 0.04828 | -0.071 | -21.925
-13.5 | -1.022 | 0.04395 | -0.072 | -23.262
-13 | -0.984 | 0.03986 | -0.073 | -24.699
-12.5 | -0.945 | 0.03606 | -0.074 | -26.199
-12 | -0.903 | 0.03253 | -0.075 | -27.764
-11.5 | -0.86 | 0.02936 | -0.076 | -29.297
-11 | -0.816 | 0.02636 | -0.076 | -30.954
-10.5 | -0.77 | 0.02364 | -0.077 | -32.57
-10 | -0.723 | 0.02117 | -0.078 | -34.141
-9.5 | -0.674 | 0.01894 | -0.079 | -35.597
-9 | -0.624 | 0.0169 | -0.08 | -36.953
-8.5 | -0.573 | 0.01516 | -0.081 | -37.821
-8 | -0.521 | 0.01358 | -0.082 | -38.367
-7.5 | -0.468 | 0.01223 | -0.083 | -38.267
-7 | -0.414 | 0.01096 | -0.084 | -37.734
-6.5 | -0.358 | 0.00999 | -0.085 | -35.886
-6 | -0.304 | 0.00641 | -0.087 | -47.411
-5.5 | -0.242 | 0.00634 | -0.087 | -38.129
-5 | -0.18 | 0.00628 | -0.087 | -28.643
-4.5 | -0.117 | 0.00623 | -0.087 | -18.832
-4 | -0.055 | 0.0062 | -0.087 | -8.853
-3.5 | 0.008 | 0.00624 | -0.087 | 1.252
-3 | 0.071 | 0.00618 | -0.087 | 11.428
-2.5 | 0.133 | 0.00619 | -0.087 | 21.563
-2 | 0.196 | 0.00621 | -0.087 | 31.603
-1.5 | 0.259 | 0.00634 | -0.087 | 40.897
-1 | 0.322 | 0.00629 | -0.087 | 51.18
-0.5 | 0.385 | 0.00637 | -0.087 | 60.36
0 | 0.447 | 0.00652 | -0.087 | 68.629
0.5 | 0.51 | 0.00657 | -0.087 | 77.62
1 | 0.572 | 0.0067 | -0.087 | 85.356
1.5 | 0.634 | 0.00687 | -0.087 | 92.247
2 | 0.696 | 0.00703 | -0.087 | 99.086
2.5 | 0.758 | 0.00867 | -0.087 | 87.409
3 | 0.82 | 0.00903 | -0.087 | 90.735
3.5 | 0.878 | 0.00949 | -0.087 | 92.572
4 | 0.937 | 0.01019 | -0.086 | 91.962
4.5 | 0.995 | 0.01061 | -0.086 | 93.778
5 | 1.053 | 0.01109 | -0.086 | 94.957
5.5 | 1.11 | 0.01162 | -0.086 | 95.544
6 | 1.166 | 0.01218 | -0.085 | 95.714
6.5 | 1.221 | 0.01286 | -0.085 | 94.937
7 | 1.275 | 0.01362 | -0.085 | 93.576
7.5 | 1.328 | 0.01443 | -0.085 | 92.012
8 | 1.379 | 0.01533 | -0.084 | 89.949
8.5 | 1.43 | 0.01635 | -0.084 | 87.437
9 | 1.478 | 0.01747 | -0.084 | 84.648
9.5 | 1.526 | 0.01868 | -0.083 | 81.698
10 | 1.572 | 0.01982 | -0.083 | 79.307
10.5 | 1.615 | 0.02136 | -0.082 | 75.638
11 | 1.658 | 0.02305 | -0.082 | 71.921
11.5 | 1.698 | 0.0249 | -0.081 | 68.193
12 | 1.736 | 0.0269 | -0.081 | 64.561
12.5 | 1.773 | 0.02903 | -0.081 | 61.085
13 | 1.807 | 0.03136 | -0.08 | 57.625
13.5 | 1.839 | 0.03382 | -0.08 | 54.373
14 | 1.869 | 0.03652 | -0.079 | 51.175
14.5 | 1.896 | 0.03938 | -0.079 | 48.153
15 | 1.921 | 0.04247 | -0.078 | 45.235
15.5 | 1.944 | 0.04566 | -0.078 | 42.568
16 | 1.963 | 0.0492 | -0.077 | 39.902
16.5 | 1.981 | 0.05298 | -0.076 | 37.388
17 | 1.994 | 0.05705 | -0.076 | 34.956
17.5 | 2.006 | 0.06131 | -0.075 | 32.718
18 | 2.015 | 0.06594 | -0.075 | 30.555
18.5 | 2.021 | 0.07086 | -0.074 | 28.528
19 | 2.025 | 0.07611 | -0.074 | 26.608
19.5 | 2.025 | 0.0818 | -0.073 | 24.76
20 | 2.023 | 0.08755 | -0.072 | 23.111

## 34. Re 750k Mach 0.00 (2)
BIGFOIL.COM POLAR EXPORT
Joukowsky 19.00% thick 3.00% camber
Joukowsky 19.00% thick 3.00% camber |  |  |  | Cl Max: | 1.6007 | at alpha= | 16.5 | deg
XFOIL ncrit=9 |  |  |  | L/D Max: | 101.049 | at alpha= | 8.5 | deg
Re: | 750000 |  |  | Cd Min: | 0.10784 | at alpha= | 20 | deg
Mach: | 0 |  |  | Cl=0 at alpha= | -3.3983 | deg
|  |  |  | @ Cl=0.1, Cd= | 0.0087126
|  |  |  | @ Cl=0.4, Cd= | 0.0086382
|  |  |  | @ Cl=0.6, Cd= | 0.0088641
alpha (deg) | Cl | Cd | Cm | Cl/Cd
-20 | -0.9914 | 0.10478 | -0.0497 | -9.4617
-19.5 | -0.9994 | 0.09664 | -0.0543 | -10.3415
-19 | -1.0062 | 0.08898 | -0.0584 | -11.3082
-18.5 | -1.0133 | 0.08154 | -0.0624 | -12.427
-18 | -1.0205 | 0.07413 | -0.0663 | -13.7664
-17.5 | -1.0268 | 0.06701 | -0.0699 | -15.3231
-17 | -1.0396 | 0.05956 | -0.0736 | -17.4547
-16.5 | -1.0507 | 0.05246 | -0.077 | -20.0286
-16 | -1.0568 | 0.04631 | -0.0796 | -22.8201
-15.5 | -1.0679 | 0.03998 | -0.0821 | -26.7109
-15 | -1.0772 | 0.03403 | -0.0842 | -31.6544
-14.5 | -1.0746 | 0.02949 | -0.0854 | -36.4395
-14 | -1.0717 | 0.02539 | -0.0858 | -42.2095
-13.5 | -1.0579 | 0.02166 | -0.0879 | -48.8412
-13 | -0.993 | 0.0191 | -0.0956 | -51.9895
-12.5 | -0.972 | 0.01763 | -0.0928 | -55.1333
-12 | -0.937 | 0.01668 | -0.0906 | -56.1751
-11.5 | -0.8968 | 0.01574 | -0.0891 | -56.9759
-11 | -0.8517 | 0.01492 | -0.088 | -57.0845
-10.5 | -0.8016 | 0.0143 | -0.0874 | -56.0559
-10 | -0.7519 | 0.01354 | -0.0869 | -55.5318
-9.5 | -0.6998 | 0.01293 | -0.0865 | -54.1222
-9 | -0.6458 | 0.0124 | -0.0862 | -52.0806
-8.5 | -0.5904 | 0.01194 | -0.0862 | -49.4472
-8 | -0.5352 | 0.01146 | -0.0861 | -46.7016
-7.5 | -0.4788 | 0.01101 | -0.0861 | -43.4877
-7 | -0.4216 | 0.01062 | -0.0862 | -39.6987
-6.5 | -0.3642 | 0.01031 | -0.0863 | -35.3249
-6 | -0.3059 | 0.01 | -0.0865 | -30.59
-5.5 | -0.2474 | 0.00975 | -0.0866 | -25.3744
-5 | -0.189 | 0.00954 | -0.0868 | -19.8113
-4.5 | -0.13 | 0.00928 | -0.0871 | -14.0086
-4 | -0.0709 | 0.00909 | -0.0873 | -7.7998
-3.5 | -0.0121 | 0.00896 | -0.0875 | -1.3504
-3 | 0.0474 | 0.00881 | -0.0878 | 5.3802
-2.5 | 0.1068 | 0.0087 | -0.088 | 12.2759
-2 | 0.1659 | 0.00865 | -0.0882 | 19.1792
-1.5 | 0.2252 | 0.0086 | -0.0884 | 26.186
-1 | 0.2845 | 0.00857 | -0.0886 | 33.1972
-0.5 | 0.3435 | 0.00859 | -0.0887 | 39.9884
0 | 0.4021 | 0.00864 | -0.0888 | 46.5394
0.5 | 0.4611 | 0.00865 | -0.089 | 53.3064
1 | 0.5197 | 0.00871 | -0.0891 | 59.667
1.5 | 0.5778 | 0.00881 | -0.0891 | 65.5846
2 | 0.6353 | 0.00895 | -0.089 | 70.9832
2.5 | 0.6927 | 0.0091 | -0.089 | 76.1209
3 | 0.7501 | 0.00925 | -0.0889 | 81.0919
3.5 | 0.8067 | 0.00944 | -0.0887 | 85.4555
4 | 0.8625 | 0.00967 | -0.0884 | 89.1934
4.5 | 0.9175 | 0.00994 | -0.0879 | 92.3038
5 | 0.9716 | 0.01025 | -0.0874 | 94.7902
6 | 1.0774 | 0.01092 | -0.0859 | 98.663
6.5 | 1.1286 | 0.01129 | -0.0849 | 99.9646
7 | 1.1781 | 0.0117 | -0.0837 | 100.6923
7.5 | 1.2252 | 0.01215 | -0.0821 | 100.8395
8 | 1.2687 | 0.01261 | -0.0799 | 100.6106
8.5 | 1.3005 | 0.01287 | -0.0752 | 101.049
9 | 1.335 | 0.01361 | -0.0718 | 98.0896
9.5 | 1.366 | 0.01451 | -0.0681 | 94.142
10 | 1.3961 | 0.01554 | -0.0646 | 89.8391
10.5 | 1.4256 | 0.0167 | -0.0613 | 85.3653
11 | 1.4528 | 0.01807 | -0.0581 | 80.3985
11.5 | 1.4772 | 0.01971 | -0.055 | 74.9467
12 | 1.4989 | 0.02166 | -0.0521 | 69.2013
12.5 | 1.5168 | 0.02402 | -0.0492 | 63.1474
13 | 1.537 | 0.0264 | -0.0469 | 58.2197
13.5 | 1.554 | 0.02916 | -0.0448 | 53.2922
14 | 1.566 | 0.03249 | -0.0429 | 48.1994
14.5 | 1.5754 | 0.03627 | -0.0413 | 43.4353
15 | 1.587 | 0.04011 | -0.0402 | 39.5662
15.5 | 1.5925 | 0.04476 | -0.0395 | 35.5786
16 | 1.5957 | 0.04995 | -0.0392 | 31.9459
16.5 | 1.6007 | 0.05518 | -0.0394 | 29.0087
17 | 1.5958 | 0.06183 | -0.0401 | 25.8095
17.5 | 1.5987 | 0.06782 | -0.0411 | 23.5727
18 | 1.592 | 0.07528 | -0.0428 | 21.1477
18.5 | 1.5899 | 0.08237 | -0.0448 | 19.3019
19 | 1.5799 | 0.09078 | -0.0474 | 17.4036
19.5 | 1.5746 | 0.09875 | -0.0503 | 15.9453
20 | 1.5628 | 0.10784 | -0.0539 | 14.4918

## 35. Re 750k Mach 0.10 (1)
BIGFOIL.COM POLAR EXPORT
Joukowsky 19.00% thick 3.00% camber
Joukowsky 19.00% thick 3.00% camber |  |  |  | Cl Max: | 2.009 | at alpha= | 19 | deg
JavaFoil+Calcfoil stall+Eppler ext transition |  |  |  | L/D Max: | 99.367 | at alpha= | 2 | deg
Re: | 750000 |  |  | Cd Min: | 0.00618 | at alpha= | -3 | deg
Mach: | 0.1 |  |  | Cl=0 at alpha= | -3.5635 | deg
|  |  |  | @ Cl=0.1, Cd= | 0.0061892
|  |  |  | @ Cl=0.4, Cd= | 0.0064114
|  |  |  | @ Cl=0.6, Cd= | 0.0067826
alpha (deg) | Cl | Cd | Cm | Cl/Cd
-20 | -1.328 | 0.12375 | -0.062 | -10.729
-19.5 | -1.318 | 0.11628 | -0.063 | -11.332
-19 | -1.305 | 0.10893 | -0.064 | -11.981
-18.5 | -1.29 | 0.10181 | -0.064 | -12.669
-18 | -1.273 | 0.09487 | -0.065 | -13.413
-17.5 | -1.253 | 0.0883 | -0.066 | -14.191
-17 | -1.231 | 0.08216 | -0.067 | -14.987
-16.5 | -1.208 | 0.07598 | -0.067 | -15.896
-16 | -1.182 | 0.07011 | -0.068 | -16.863
-15.5 | -1.155 | 0.06464 | -0.069 | -17.86
-15 | -1.124 | 0.05926 | -0.07 | -18.973
-14.5 | -1.092 | 0.05425 | -0.071 | -20.132
-14 | -1.058 | 0.04947 | -0.072 | -21.391
-13.5 | -1.023 | 0.04501 | -0.072 | -22.72
-13 | -0.985 | 0.0409 | -0.073 | -24.083
-12.5 | -0.946 | 0.03696 | -0.074 | -25.591
-12 | -0.904 | 0.03336 | -0.075 | -27.109
-11.5 | -0.862 | 0.03003 | -0.076 | -28.69
-11 | -0.817 | 0.02695 | -0.077 | -30.331
-10.5 | -0.772 | 0.02418 | -0.078 | -31.92
-10 | -0.724 | 0.02168 | -0.078 | -33.418
-9.5 | -0.676 | 0.01938 | -0.079 | -34.872
-9 | -0.626 | 0.01728 | -0.08 | -36.231
-8.5 | -0.575 | 0.01546 | -0.081 | -37.189
-8 | -0.523 | 0.01386 | -0.082 | -37.699
-7.5 | -0.469 | 0.01236 | -0.083 | -37.946
-7 | -0.415 | 0.01116 | -0.084 | -37.165
-6.5 | -0.359 | 0.01014 | -0.085 | -35.43
-6 | -0.305 | 0.00646 | -0.087 | -47.29
-5.5 | -0.243 | 0.00636 | -0.087 | -38.248
-5 | -0.181 | 0.00629 | -0.087 | -28.722
-4.5 | -0.118 | 0.00624 | -0.087 | -18.902
-4 | -0.055 | 0.0062 | -0.087 | -8.887
-3.5 | 0.008 | 0.00625 | -0.087 | 1.257
-3 | 0.071 | 0.00618 | -0.087 | 11.474
-2.5 | 0.134 | 0.0062 | -0.087 | 21.644
-2 | 0.197 | 0.00622 | -0.087 | 31.714
-1.5 | 0.261 | 0.00635 | -0.087 | 41.037
-1 | 0.324 | 0.00631 | -0.087 | 51.305
-0.5 | 0.387 | 0.00638 | -0.087 | 60.558
0 | 0.449 | 0.00653 | -0.087 | 68.843
0.5 | 0.512 | 0.00658 | -0.087 | 77.866
1 | 0.575 | 0.00671 | -0.087 | 85.612
1.5 | 0.637 | 0.00689 | -0.087 | 92.5
2 | 0.7 | 0.00704 | -0.087 | 99.367
2.5 | 0.762 | 0.0087 | -0.087 | 87.575
3 | 0.824 | 0.00907 | -0.087 | 90.86
3.5 | 0.882 | 0.00956 | -0.087 | 92.244
4 | 0.941 | 0.01025 | -0.087 | 91.791
4.5 | 1 | 0.01069 | -0.087 | 93.534
5 | 1.057 | 0.01118 | -0.086 | 94.596
5.5 | 1.114 | 0.01172 | -0.086 | 95.09
6 | 1.171 | 0.01233 | -0.086 | 94.981
6.5 | 1.226 | 0.01299 | -0.086 | 94.337
7 | 1.28 | 0.01378 | -0.085 | 92.901
7.5 | 1.333 | 0.01461 | -0.085 | 91.2
8 | 1.384 | 0.01555 | -0.085 | 89.059
8.5 | 1.435 | 0.01658 | -0.084 | 86.541
9 | 1.483 | 0.01774 | -0.084 | 83.637
9.5 | 1.531 | 0.01899 | -0.083 | 80.61
10 | 1.576 | 0.02015 | -0.083 | 78.234
10.5 | 1.62 | 0.02174 | -0.083 | 74.512
11 | 1.662 | 0.02351 | -0.082 | 70.71
11.5 | 1.702 | 0.0254 | -0.082 | 67.016
12 | 1.74 | 0.02746 | -0.081 | 63.358
12.5 | 1.776 | 0.02967 | -0.081 | 59.856
13 | 1.81 | 0.03208 | -0.08 | 56.421
13.5 | 1.841 | 0.03462 | -0.08 | 53.174
14 | 1.87 | 0.03743 | -0.079 | 49.954
14.5 | 1.896 | 0.04034 | -0.079 | 47.009
15 | 1.92 | 0.04356 | -0.078 | 44.07
15.5 | 1.941 | 0.04696 | -0.078 | 41.332
16 | 1.959 | 0.05059 | -0.077 | 38.735
16.5 | 1.975 | 0.05452 | -0.077 | 36.224
17 | 1.987 | 0.05879 | -0.076 | 33.799
17.5 | 1.997 | 0.06327 | -0.076 | 31.558
18 | 2.003 | 0.06809 | -0.075 | 29.419
18.5 | 2.007 | 0.07323 | -0.074 | 27.412
19 | 2.009 | 0.07877 | -0.074 | 25.5
19.5 | 2.006 | 0.08473 | -0.073 | 23.676
20 | 2.001 | 0.09082 | -0.072 | 22.037

## 36. Re 750k Mach 0.10 (2)
BIGFOIL.COM POLAR EXPORT
Joukowsky 19.00% thick 3.00% camber
Joukowsky 19.00% thick 3.00% camber |  |  |  | Cl Max: | 1.59 | at alpha= | 16.5 | deg
XFOIL ncrit=9 |  |  |  | L/D Max: | 100 | at alpha= | 8.5 | deg
Re: | 750000 |  |  | Cd Min: | 0.11209 | at alpha= | 20 | deg
Mach: | 0.1 |  |  | Cl=0 at alpha= | -3.3945 | deg
|  |  |  | @ Cl=0.1, Cd= | 0.0087528
|  |  |  | @ Cl=0.4, Cd= | 0.0086571
|  |  |  | @ Cl=0.6, Cd= | 0.0088924
alpha (deg) | Cl | Cd | Cm | Cl/Cd
-19.5 | -0.9795 | 0.101 | -0.0528 | -9.698
-19 | -0.9907 | 0.09239 | -0.0577 | -10.723
-18.5 | -0.9926 | 0.0857 | -0.0611 | -11.5823
-18 | -1 | 0.07817 | -0.0651 | -12.7926
-17.5 | -1.0073 | 0.07081 | -0.0689 | -14.2254
-17 | -1.0174 | 0.06347 | -0.0726 | -16.0296
-16.5 | -1.0291 | 0.05617 | -0.0761 | -18.3212
-16 | -1.0363 | 0.04964 | -0.0791 | -20.8763
-15.5 | -1.0441 | 0.04352 | -0.0816 | -23.9913
-15 | -1.0586 | 0.03698 | -0.0841 | -28.6263
-14.5 | -1.061 | 0.03181 | -0.0856 | -33.3543
-14 | -1.0544 | 0.02779 | -0.0862 | -37.9417
-13 | -0.9888 | 0.02049 | -0.0955 | -48.2577
-12.5 | -0.9707 | 0.01813 | -0.0948 | -53.5411
-12 | -0.9374 | 0.01718 | -0.0923 | -54.5634
-11.5 | -0.9011 | 0.01604 | -0.0904 | -56.1783
-10.5 | -0.8074 | 0.01447 | -0.0884 | -55.7982
-10 | -0.7573 | 0.01372 | -0.0878 | -55.1968
-9.5 | -0.7047 | 0.01311 | -0.0874 | -53.7529
-9 | -0.6503 | 0.01261 | -0.087 | -51.5702
-8.5 | -0.5953 | 0.01203 | -0.0869 | -49.4846
-8 | -0.5396 | 0.01155 | -0.0868 | -46.7186
-7.5 | -0.4828 | 0.01111 | -0.0867 | -43.4563
-7 | -0.4251 | 0.01071 | -0.0868 | -39.6919
-6.5 | -0.3672 | 0.0104 | -0.0869 | -35.3077
-6 | -0.3086 | 0.01009 | -0.087 | -30.5847
-5.5 | -0.2497 | 0.00981 | -0.0872 | -25.4536
-5 | -0.1909 | 0.00956 | -0.0873 | -19.9686
-4.5 | -0.1315 | 0.00932 | -0.0875 | -14.1094
-4 | -0.072 | 0.00913 | -0.0878 | -7.8861
-3.5 | -0.0126 | 0.00899 | -0.088 | -1.4016
-3 | 0.0471 | 0.00885 | -0.0882 | 5.322
-2.5 | 0.107 | 0.00874 | -0.0884 | 12.2426
-2 | 0.1666 | 0.00869 | -0.0886 | 19.1715
-1.5 | 0.226 | 0.00866 | -0.0888 | 26.097
-1 | 0.2859 | 0.00862 | -0.089 | 33.1671
-0.5 | 0.3453 | 0.00862 | -0.0891 | 40.058
0 | 0.4043 | 0.00866 | -0.0892 | 46.6859
0.5 | 0.4634 | 0.0087 | -0.0893 | 53.2644
1 | 0.5225 | 0.00875 | -0.0894 | 59.7143
1.5 | 0.5811 | 0.00885 | -0.0894 | 65.661
2 | 0.6391 | 0.00898 | -0.0894 | 71.1693
2.5 | 0.6964 | 0.00916 | -0.0892 | 76.0262
3 | 0.7542 | 0.00931 | -0.0891 | 81.0097
3.5 | 0.8112 | 0.0095 | -0.0889 | 85.3895
4 | 0.8675 | 0.00973 | -0.0885 | 89.1572
4.5 | 0.9228 | 0.01 | -0.0881 | 92.28
5 | 0.9772 | 0.01031 | -0.0875 | 94.7818
5.5 | 1.0306 | 0.01066 | -0.0867 | 96.6792
6 | 1.0826 | 0.01105 | -0.0858 | 97.9729
6.5 | 1.1337 | 0.01143 | -0.0847 | 99.1864
7 | 1.1832 | 0.01185 | -0.0833 | 99.8481
7.5 | 1.2302 | 0.01231 | -0.0816 | 99.935
8 | 1.2733 | 0.01278 | -0.0792 | 99.6322
8.5 | 1.303 | 0.01303 | -0.074 | 100
9 | 1.3367 | 0.01382 | -0.0704 | 96.7221
9.5 | 1.3679 | 0.01476 | -0.0668 | 92.6762
10 | 1.3967 | 0.01591 | -0.0632 | 87.7876
10.5 | 1.4245 | 0.01721 | -0.0598 | 82.7716
11 | 1.4518 | 0.01867 | -0.0566 | 77.7611
11.5 | 1.4765 | 0.02039 | -0.0536 | 72.4129
12 | 1.4981 | 0.02245 | -0.0507 | 66.7305
12.5 | 1.5165 | 0.02489 | -0.048 | 60.9281
13 | 1.5325 | 0.02767 | -0.0456 | 55.3849
13.5 | 1.5494 | 0.03057 | -0.0436 | 50.6837
14 | 1.562 | 0.034 | -0.0418 | 45.9412
14.5 | 1.5689 | 0.03816 | -0.0404 | 41.1137
15 | 1.579 | 0.04231 | -0.0395 | 37.3198
15.5 | 1.5858 | 0.04703 | -0.039 | 33.7189
16 | 1.5841 | 0.05291 | -0.0389 | 29.9395
16.5 | 1.59 | 0.05824 | -0.0393 | 27.3008
17 | 1.5878 | 0.06475 | -0.0402 | 24.522
17.5 | 1.5857 | 0.07155 | -0.0415 | 22.1621
18 | 1.5807 | 0.07898 | -0.0434 | 20.0139
18.5 | 1.5738 | 0.08691 | -0.0458 | 18.1084
19 | 1.5681 | 0.09485 | -0.0484 | 16.5324
19.5 | 1.559 | 0.10355 | -0.0517 | 15.0555
20 | 1.5516 | 0.11209 | -0.0552 | 13.8424

## 37. Re 750k Mach 0.25 (1)
BIGFOIL.COM POLAR EXPORT
Joukowsky 19.00% thick 3.00% camber
Joukowsky 19.00% thick 3.00% camber |  |  |  | Cl Max: | 1.922 | at alpha= | 16.5 | deg
JavaFoil+Calcfoil stall+Eppler ext transition |  |  |  | L/D Max: | 101.336 | at alpha= | 2 | deg
Re: | 750000 |  |  | Cd Min: | 0.00623 | at alpha= | -3.5 | deg
Mach: | 0.25 |  |  | Cl=0 at alpha= | -3.5615 | deg
|  |  |  | @ Cl=0.1, Cd= | 0.0062651
|  |  |  | @ Cl=0.4, Cd= | 0.0064446
|  |  |  | @ Cl=0.6, Cd= | 0.0068131
alpha (deg) | Cl | Cd | Cm | Cl/Cd
-20 | -1.195 | 0.14692 | -0.061 | -8.134
-19.5 | -1.203 | 0.13738 | -0.061 | -8.755
-19 | -1.206 | 0.1283 | -0.062 | -9.4
-18.5 | -1.205 | 0.11954 | -0.063 | -10.081
-18 | -1.201 | 0.11096 | -0.064 | -10.822
-17.5 | -1.193 | 0.103 | -0.065 | -11.585
-17 | -1.182 | 0.0954 | -0.066 | -12.395
-16.5 | -1.168 | 0.08807 | -0.067 | -13.268
-16 | -1.151 | 0.08123 | -0.068 | -14.172
-15.5 | -1.131 | 0.07451 | -0.069 | -15.179
-15 | -1.107 | 0.06831 | -0.07 | -16.207
-14.5 | -1.08 | 0.06246 | -0.071 | -17.296
-14 | -1.051 | 0.0568 | -0.072 | -18.503
-13.5 | -1.019 | 0.05158 | -0.073 | -19.761
-13 | -0.985 | 0.04675 | -0.074 | -21.069
-12.5 | -0.948 | 0.04214 | -0.075 | -22.505
-12 | -0.909 | 0.03802 | -0.076 | -23.91
-11.5 | -0.868 | 0.03409 | -0.077 | -25.462
-11 | -0.825 | 0.03061 | -0.077 | -26.945
-10.5 | -0.78 | 0.02734 | -0.078 | -28.526
-10 | -0.733 | 0.02442 | -0.079 | -30.019
-9.5 | -0.685 | 0.02178 | -0.08 | -31.443
-9 | -0.635 | 0.01942 | -0.081 | -32.685
-8.5 | -0.583 | 0.01732 | -0.082 | -33.677
-8 | -0.53 | 0.01545 | -0.083 | -34.338
-7.5 | -0.476 | 0.01378 | -0.084 | -34.557
-7 | -0.421 | 0.01232 | -0.085 | -34.142
-6.5 | -0.364 | 0.0111 | -0.086 | -32.784
-6 | -0.306 | 0.01008 | -0.087 | -30.402
-5.5 | -0.25 | 0.00644 | -0.09 | -38.78
-5 | -0.185 | 0.00634 | -0.09 | -29.245
-4.5 | -0.121 | 0.00628 | -0.09 | -19.281
-4 | -0.057 | 0.00625 | -0.09 | -9.059
-3.5 | 0.008 | 0.00623 | -0.09 | 1.295
-3 | 0.073 | 0.00629 | -0.09 | 11.592
-2.5 | 0.138 | 0.00623 | -0.09 | 22.11
-2 | 0.203 | 0.00626 | -0.09 | 32.384
-1.5 | 0.268 | 0.00631 | -0.09 | 42.423
-1 | 0.332 | 0.00646 | -0.09 | 51.435
-0.5 | 0.397 | 0.00644 | -0.09 | 61.62
0 | 0.462 | 0.00654 | -0.09 | 70.546
0.5 | 0.526 | 0.00671 | -0.09 | 78.376
1 | 0.59 | 0.00679 | -0.09 | 86.953
1.5 | 0.655 | 0.00694 | -0.09 | 94.306
2 | 0.719 | 0.00709 | -0.09 | 101.336
2.5 | 0.782 | 0.009 | -0.09 | 86.906
3 | 0.842 | 0.00931 | -0.089 | 90.483
3.5 | 0.903 | 0.01023 | -0.089 | 88.265
4 | 0.964 | 0.01067 | -0.089 | 90.292
4.5 | 1.023 | 0.01115 | -0.089 | 91.758
5 | 1.082 | 0.0117 | -0.089 | 92.478
5.5 | 1.14 | 0.01233 | -0.088 | 92.464
6 | 1.197 | 0.01302 | -0.088 | 91.936
6.5 | 1.253 | 0.01378 | -0.088 | 90.915
7 | 1.307 | 0.01465 | -0.087 | 89.214
7.5 | 1.36 | 0.01567 | -0.087 | 86.828
8 | 1.412 | 0.01677 | -0.087 | 84.229
8.5 | 1.462 | 0.01798 | -0.086 | 81.313
9 | 1.511 | 0.01934 | -0.086 | 78.117
9.5 | 1.557 | 0.02085 | -0.085 | 74.688
10 | 1.602 | 0.02246 | -0.085 | 71.33
10.5 | 1.644 | 0.02415 | -0.084 | 68.08
11 | 1.684 | 0.0262 | -0.084 | 64.267
11.5 | 1.721 | 0.02848 | -0.083 | 60.445
12 | 1.756 | 0.03094 | -0.083 | 56.764
12.5 | 1.789 | 0.03359 | -0.082 | 53.249
13 | 1.818 | 0.0365 | -0.082 | 49.79
13.5 | 1.843 | 0.03968 | -0.081 | 46.453
14 | 1.866 | 0.0431 | -0.081 | 43.3
14.5 | 1.885 | 0.04677 | -0.08 | 40.301
15 | 1.9 | 0.05079 | -0.079 | 37.406
15.5 | 1.911 | 0.05514 | -0.079 | 34.66
16 | 1.919 | 0.05987 | -0.078 | 32.051
16.5 | 1.922 | 0.06492 | -0.077 | 29.608
17 | 1.92 | 0.07045 | -0.077 | 27.259
17.5 | 1.914 | 0.0764 | -0.076 | 25.057
18 | 1.904 | 0.08304 | -0.075 | 22.931
18.5 | 1.89 | 0.08999 | -0.074 | 21
19 | 1.871 | 0.0977 | -0.074 | 19.15
19.5 | 1.847 | 0.1059 | -0.073 | 17.437
20 | 1.818 | 0.1147 | -0.072 | 15.849

## 38. Re 750k Mach 0.25 (2)
BIGFOIL.COM POLAR EXPORT
Joukowsky 19.00% thick 3.00% camber
Joukowsky 19.00% thick 3.00% camber |  |  |  | Cl Max: | 1.5376 | at alpha= | 15 | deg
XFOIL ncrit=9 |  |  |  | L/D Max: | 96.4345 | at alpha= | 6.5 | deg
Re: | 750000 |  |  | Cd Min: | 0.13568 | at alpha= | 20 | deg
Mach: | 0.25 |  |  | Cl=0 at alpha= | -3.3714 | deg
|  |  |  | @ Cl=0.1, Cd= | 0.0089935
|  |  |  | @ Cl=0.4, Cd= | 0.0088173
|  |  |  | @ Cl=0.6, Cd= | 0.0091234
alpha (deg) | Cl | Cd | Cm | Cl/Cd
-18.5 | -0.8936 | 0.1063 | -0.0543 | -8.4064
-18 | -0.9047 | 0.09756 | -0.0593 | -9.2733
-17.5 | -0.9077 | 0.09031 | -0.0632 | -10.0509
-17 | -0.916 | 0.08239 | -0.0674 | -11.1179
-16.5 | -0.9248 | 0.07465 | -0.0715 | -12.3885
-16 | -0.9327 | 0.06751 | -0.075 | -13.8157
-15.5 | -0.9417 | 0.06031 | -0.0785 | -15.6143
-15 | -0.9481 | 0.05366 | -0.0815 | -17.6687
-14.5 | -0.9635 | 0.04666 | -0.0845 | -20.6494
-14 | -0.9732 | 0.04049 | -0.0867 | -24.0356
-13.5 | -0.977 | 0.03517 | -0.0881 | -27.7794
-12.5 | -0.9203 | 0.02477 | -0.101 | -37.1538
-12 | -0.9032 | 0.02079 | -0.1032 | -43.444
-11.5 | -0.9031 | 0.0185 | -0.0991 | -48.8162
-11 | -0.8738 | 0.01701 | -0.0965 | -51.3698
-10 | -0.7829 | 0.015 | -0.0935 | -52.1933
-9.5 | -0.7314 | 0.01414 | -0.0925 | -51.7256
-9 | -0.677 | 0.01345 | -0.0917 | -50.3346
-8 | -0.5627 | 0.01223 | -0.0908 | -46.0098
-7.5 | -0.5044 | 0.0117 | -0.0905 | -43.1111
-7 | -0.4449 | 0.01121 | -0.0903 | -39.6878
-6.5 | -0.3846 | 0.01079 | -0.0902 | -35.6441
-6 | -0.3241 | 0.01045 | -0.0901 | -31.0144
-5.5 | -0.2629 | 0.01012 | -0.0901 | -25.9783
-5 | -0.2013 | 0.00984 | -0.0902 | -20.4573
-4.5 | -0.1398 | 0.00962 | -0.0903 | -14.5322
-4 | -0.078 | 0.00941 | -0.0904 | -8.2891
-3.5 | -0.0159 | 0.00924 | -0.0905 | -1.7208
-3 | 0.0459 | 0.00909 | -0.0906 | 5.0495
-2.5 | 0.1076 | 0.00898 | -0.0907 | 11.9822
-2 | 0.1698 | 0.00887 | -0.0909 | 19.1432
-1.5 | 0.2316 | 0.00882 | -0.0911 | 26.2585
-1 | 0.293 | 0.00881 | -0.0911 | 33.2577
-0.5 | 0.3547 | 0.00881 | -0.0912 | 40.2611
0 | 0.4163 | 0.00882 | -0.0913 | 47.1995
0.5 | 0.4774 | 0.00889 | -0.0913 | 53.7008
1 | 0.538 | 0.00899 | -0.0912 | 59.8443
1.5 | 0.5983 | 0.00912 | -0.0911 | 65.6031
2 | 0.6587 | 0.00924 | -0.0909 | 71.2879
2.5 | 0.7186 | 0.00941 | -0.0907 | 76.3656
3 | 0.7776 | 0.00961 | -0.0903 | 80.9157
3.5 | 0.8359 | 0.00986 | -0.0898 | 84.7769
4 | 0.8932 | 0.01014 | -0.0892 | 88.0868
4.5 | 0.9495 | 0.01047 | -0.0884 | 90.6877
5 | 1.0053 | 0.01079 | -0.0875 | 93.1696
5.5 | 1.0598 | 0.01116 | -0.0863 | 94.9642
6 | 1.1125 | 0.01158 | -0.0849 | 96.0708
6.5 | 1.163 | 0.01206 | -0.0832 | 96.4345
7 | 1.2104 | 0.01257 | -0.0809 | 96.2928
7.5 | 1.2529 | 0.01314 | -0.0779 | 95.3501
8 | 1.2854 | 0.01376 | -0.0731 | 93.4157
8.5 | 1.3077 | 0.0143 | -0.0668 | 91.4476
9 | 1.3391 | 0.01546 | -0.063 | 86.6171
9.5 | 1.3688 | 0.01682 | -0.0594 | 81.3793
10 | 1.3979 | 0.01837 | -0.056 | 76.0969
10.5 | 1.4243 | 0.0202 | -0.0528 | 70.5099
11 | 1.448 | 0.02235 | -0.0498 | 64.7875
11.5 | 1.4681 | 0.02491 | -0.0469 | 58.9362
12 | 1.4843 | 0.02792 | -0.0443 | 53.1626
12.5 | 1.4982 | 0.03134 | -0.0421 | 47.8047
13 | 1.5127 | 0.03492 | -0.0403 | 43.319
13.5 | 1.5231 | 0.03909 | -0.0389 | 38.9639
14 | 1.5274 | 0.04412 | -0.038 | 34.6192
14.5 | 1.5334 | 0.04927 | -0.0375 | 31.1224
15 | 1.5376 | 0.0549 | -0.0376 | 28.0073
15.5 | 1.5344 | 0.06161 | -0.0382 | 24.905
16 | 1.5352 | 0.06816 | -0.0393 | 22.5235
16.5 | 1.5311 | 0.07559 | -0.0409 | 20.2553
17 | 1.5238 | 0.0837 | -0.0432 | 18.2055
17.5 | 1.5208 | 0.09146 | -0.0456 | 16.628
18 | 1.5081 | 0.10083 | -0.049 | 14.9569
18.5 | 1.506 | 0.10886 | -0.0522 | 13.8343
19 | 1.4939 | 0.11845 | -0.0564 | 12.6121
19.5 | 1.4934 | 0.12644 | -0.0601 | 11.8111
20 | 1.4846 | 0.13568 | -0.0648 | 10.9419

## 39. Re 750k Mach 0.50 (1)
BIGFOIL.COM POLAR EXPORT
Joukowsky 19.00% thick 3.00% camber
Joukowsky 19.00% thick 3.00% camber |  |  |  | Cl Max: | 1.656 | at alpha= | 10.5 | deg
JavaFoil+Calcfoil stall+Eppler ext transition |  |  |  | L/D Max: | 81.98 | at alpha= | 4 | deg
Re: | 750000 |  |  | Cd Min: | 0.00641 | at alpha= | -3.5 | deg
Mach: | 0.5 |  |  | Cl=0 at alpha= | -3.5634 | deg
|  |  |  | @ Cl=0.1, Cd= | 0.0064126
|  |  |  | @ Cl=0.4, Cd= | 0.0066483
|  |  |  | @ Cl=0.6, Cd= | 0.0092693
alpha (deg) | Cl | Cd | Cm | Cl/Cd
-20 | -0.959 | 0.22011 | -0.059 | -4.357
-19.5 | -0.93 | 0.2206 | -0.059 | -4.218
-19 | -0.901 | 0.21326 | -0.059 | -4.223
-18.5 | -0.871 | 0.20828 | -0.058 | -4.184
-18 | -0.843 | 0.19507 | -0.058 | -4.322
-17.5 | -0.813 | 0.19145 | -0.057 | -4.245
-17 | -0.784 | 0.18869 | -0.057 | -4.156
-16.5 | -0.754 | 0.18105 | -0.056 | -4.165
-16 | -0.725 | 0.17316 | -0.056 | -4.189
-15.5 | -0.695 | 0.171 | -0.055 | -4.066
-15 | -0.666 | 0.16065 | -0.053 | -4.143
-14.5 | -0.637 | 0.15373 | -0.053 | -4.141
-14 | -0.607 | 0.15089 | -0.051 | -4.022
-13.5 | -0.577 | 0.14117 | -0.05 | -4.088
-13 | -0.548 | 0.12724 | -0.048 | -4.304
-12.5 | -0.52 | 0.11602 | -0.051 | -4.481
-12 | -0.758 | 0.08089 | -0.07 | -9.372
-11.5 | -0.791 | 0.06709 | -0.074 | -11.793
-11 | -0.79 | 0.05701 | -0.077 | -13.851
-10.5 | -0.771 | 0.04899 | -0.08 | -15.736
-10 | -0.741 | 0.04235 | -0.082 | -17.487
-9.5 | -0.703 | 0.03683 | -0.083 | -19.078
-9 | -0.659 | 0.03196 | -0.085 | -20.631
-8.5 | -0.611 | 0.02796 | -0.086 | -21.862
-8 | -0.559 | 0.02445 | -0.088 | -22.881
-7.5 | -0.505 | 0.02136 | -0.089 | -23.638
-7 | -0.447 | 0.01874 | -0.09 | -23.874
-6.5 | -0.388 | 0.01653 | -0.092 | -23.456
-6 | -0.326 | 0.0146 | -0.093 | -22.333
-5.5 | -0.263 | 0.01292 | -0.094 | -20.332
-5 | -0.197 | 0.01154 | -0.095 | -17.107
-4.5 | -0.13 | 0.0104 | -0.097 | -12.545
-4 | -0.062 | 0.00948 | -0.098 | -6.528
-3.5 | 0.009 | 0.00641 | -0.1 | 1.402
-3 | 0.081 | 0.00641 | -0.1 | 12.688
-2.5 | 0.154 | 0.00642 | -0.1 | 23.966
-2 | 0.226 | 0.00653 | -0.1 | 34.681
-1.5 | 0.299 | 0.00651 | -0.1 | 45.9
-1 | 0.371 | 0.0066 | -0.1 | 56.23
-0.5 | 0.443 | 0.00672 | -0.101 | 66.003
0 | 0.515 | 0.00695 | -0.101 | 74.187
0.5 | 0.585 | 0.00919 | -0.1 | 63.695
1 | 0.655 | 0.00956 | -0.1 | 68.484
1.5 | 0.724 | 0.00999 | -0.1 | 72.502
2 | 0.793 | 0.01038 | -0.099 | 76.388
2.5 | 0.861 | 0.01089 | -0.099 | 79.046
3 | 0.928 | 0.0115 | -0.099 | 80.705
3.5 | 0.994 | 0.01215 | -0.099 | 81.757
4 | 1.059 | 0.01291 | -0.098 | 81.98
4.5 | 1.122 | 0.01378 | -0.098 | 81.441
5 | 1.184 | 0.01476 | -0.097 | 80.241
5.5 | 1.245 | 0.01586 | -0.097 | 78.498
6 | 1.304 | 0.01715 | -0.097 | 76.027
6.5 | 1.36 | 0.01863 | -0.096 | 73.008
7 | 1.414 | 0.02035 | -0.096 | 69.479
7.5 | 1.464 | 0.02231 | -0.095 | 65.641
8 | 1.511 | 0.02461 | -0.094 | 61.413
8.5 | 1.554 | 0.02729 | -0.094 | 56.936
9 | 1.591 | 0.03038 | -0.093 | 52.382
9.5 | 1.622 | 0.03396 | -0.092 | 47.758
10 | 1.644 | 0.03812 | -0.091 | 43.132
10.5 | 1.656 | 0.04301 | -0.09 | 38.493
11 | 1.652 | 0.04886 | -0.089 | 33.815
11.5 | 1.627 | 0.05645 | -0.088 | 28.814
12 | 1.561 | 0.06656 | -0.086 | 23.451
12.5 | 1.397 | 0.08324 | -0.083 | 16.781
13 | 0.941 | 0.12925 | -0.047 | 7.282
13.5 | 0.971 | 0.14583 | -0.051 | 6.659
14 | 1 | 0.15313 | -0.053 | 6.53
14.5 | 1.029 | 0.16082 | -0.054 | 6.397
15 | 1.058 | 0.17048 | -0.056 | 6.205
15.5 | 1.087 | 0.17919 | -0.057 | 6.066

## 40. Re 750k Mach 0.50 (2)
BIGFOIL.COM POLAR EXPORT
Joukowsky 19.00% thick 3.00% camber
Joukowsky 19.00% thick 3.00% camber |  |  |  | Cl Max: | 1.3786 | at alpha= | 12.5 | deg
XFOIL ncrit=9 |  |  |  | L/D Max: | 81.8953 | at alpha= | 4.5 | deg
Re: | 750000 |  |  | Cd Min: | 0.16156 | at alpha= | 17.5 | deg
Mach: | 0.5 |  |  | Cl=0 at alpha= | -3.2524 | deg
|  |  |  | @ Cl=0.1, Cd= | 0.0099817
|  |  |  | @ Cl=0.4, Cd= | 0.009745
|  |  |  | @ Cl=0.6, Cd= | 0.010074
alpha (deg) | Cl | Cd | Cm | Cl/Cd
-14 | -0.523 | 0.10657 | -0.063 | -4.9076
-12.5 | -0.6269 | 0.07038 | -0.0885 | -8.9074
-12 | -0.6071 | 0.05871 | -0.106 | -10.3407
-11.5 | -0.6112 | 0.0508 | -0.1125 | -12.0315
-10.5 | -0.6372 | 0.03861 | -0.1157 | -16.5035
-10 | -0.6478 | 0.03314 | -0.1163 | -19.5474
-9.5 | -0.6517 | 0.02827 | -0.1161 | -23.0527
-9 | -0.6557 | 0.02357 | -0.1155 | -27.8193
-8.5 | -0.6516 | 0.01973 | -0.1138 | -33.0258
-8 | -0.6336 | 0.01697 | -0.1118 | -37.3365
-7.5 | -0.5843 | 0.01544 | -0.1096 | -37.8433
-7 | -0.525 | 0.01432 | -0.1078 | -36.662
-6.5 | -0.4596 | 0.01338 | -0.1064 | -34.3498
-5.5 | -0.3222 | 0.01201 | -0.1042 | -26.8276
-5 | -0.2512 | 0.01147 | -0.1034 | -21.9006
-4.5 | -0.1795 | 0.01102 | -0.1028 | -16.2886
-4 | -0.1077 | 0.01067 | -0.1022 | -10.0937
-3.5 | -0.0359 | 0.0104 | -0.1017 | -3.4519
-3 | 0.0366 | 0.01014 | -0.1014 | 3.6095
-2.5 | 0.1087 | 0.00996 | -0.1011 | 10.9137
-2 | 0.1804 | 0.00984 | -0.1008 | 18.3333
-1 | 0.3231 | 0.00973 | -0.1001 | 33.2066
-0.5 | 0.3941 | 0.00974 | -0.0997 | 40.462
0 | 0.4644 | 0.0098 | -0.0992 | 47.3878
0.5 | 0.5339 | 0.00991 | -0.0986 | 53.8749
1 | 0.6023 | 0.01008 | -0.0978 | 59.752
1.5 | 0.6704 | 0.01027 | -0.0969 | 65.2775
2 | 0.7377 | 0.01049 | -0.0958 | 70.3241
2.5 | 0.8034 | 0.01078 | -0.0943 | 74.5269
3 | 0.867 | 0.01113 | -0.0925 | 77.8976
3.5 | 0.9278 | 0.01155 | -0.0903 | 80.329
4 | 0.9847 | 0.01204 | -0.0873 | 81.7857
4.5 | 1.0327 | 0.01261 | -0.083 | 81.8953
5 | 1.0737 | 0.01338 | -0.0777 | 80.2466
6 | 1.1543 | 0.01554 | -0.0684 | 74.2793
6.5 | 1.1917 | 0.01699 | -0.064 | 70.1413
7 | 1.2258 | 0.01878 | -0.0597 | 65.2716
7.5 | 1.2565 | 0.02091 | -0.0556 | 60.0909
8 | 1.2833 | 0.02345 | -0.0517 | 54.7249
9 | 1.3189 | 0.02955 | -0.0438 | 44.6328
9.5 | 1.3364 | 0.0336 | -0.0415 | 39.7738
10 | 1.3522 | 0.03807 | -0.0396 | 35.5188
10.5 | 1.3643 | 0.0431 | -0.0382 | 31.6543
11 | 1.3708 | 0.04886 | -0.0374 | 28.0557
11.5 | 1.3733 | 0.0553 | -0.0373 | 24.8336
12 | 1.3761 | 0.06207 | -0.0377 | 22.1701
12.5 | 1.3786 | 0.06915 | -0.0387 | 19.9364
13 | 1.3761 | 0.07707 | -0.0404 | 17.8552
14 | 1.3698 | 0.09403 | -0.0455 | 14.5677
14.5 | 1.3656 | 0.10308 | -0.0489 | 13.248
15 | 1.3597 | 0.11257 | -0.053 | 12.0787
15.5 | 1.3568 | 0.12199 | -0.0573 | 11.1222
16 | 1.3525 | 0.13172 | -0.0623 | 10.268
16.5 | 1.3493 | 0.14152 | -0.0675 | 9.5343
17 | 1.3432 | 0.15187 | -0.0736 | 8.8444
17.5 | 1.3425 | 0.16156 | -0.0795 | 8.3096

## 41. Re 1M Mach 0.00 (1)
BIGFOIL.COM POLAR EXPORT
Joukowsky 19.00% thick 3.00% camber
Joukowsky 19.00% thick 3.00% camber |  |  |  | Cl Max: | 2.034 | at alpha= | 19 | deg
JavaFoil+Calcfoil stall+Eppler ext transition |  |  |  | L/D Max: | 110.55 | at alpha= | 2.5 | deg
Re: | 1000000 |  |  | Cd Min: | 0.00586 | at alpha= | -3 | deg
Mach: | 0 |  |  | Cl=0 at alpha= | -3.5635 | deg
|  |  |  | @ Cl=0.1, Cd= | 0.0058647
|  |  |  | @ Cl=0.4, Cd= | 0.0060839
|  |  |  | @ Cl=0.6, Cd= | 0.0064568
alpha (deg) | Cl | Cd | Cm | Cl/Cd
-20 | -1.35 | 0.11365 | -0.063 | -11.877
-19.5 | -1.338 | 0.10679 | -0.064 | -12.526
-19 | -1.323 | 0.09988 | -0.065 | -13.249
-18.5 | -1.306 | 0.09321 | -0.066 | -14.015
-18 | -1.287 | 0.08676 | -0.066 | -14.839
-17.5 | -1.267 | 0.08066 | -0.067 | -15.702
-17 | -1.243 | 0.07491 | -0.068 | -16.6
-16.5 | -1.219 | 0.06919 | -0.068 | -17.613
-16 | -1.192 | 0.06374 | -0.069 | -18.702
-15.5 | -1.163 | 0.05867 | -0.07 | -19.826
-15 | -1.132 | 0.0537 | -0.071 | -21.085
-14.5 | -1.099 | 0.04896 | -0.072 | -22.453
-14 | -1.065 | 0.04465 | -0.072 | -23.84
-13.5 | -1.028 | 0.04055 | -0.073 | -25.354
-13 | -0.99 | 0.03669 | -0.074 | -26.984
-12.5 | -0.95 | 0.03312 | -0.075 | -28.693
-12 | -0.909 | 0.0298 | -0.076 | -30.489
-11.5 | -0.865 | 0.02683 | -0.076 | -32.255
-11 | -0.821 | 0.02404 | -0.077 | -34.147
-10.5 | -0.775 | 0.02149 | -0.078 | -36.054
-10 | -0.727 | 0.01919 | -0.079 | -37.904
-9.5 | -0.679 | 0.01709 | -0.08 | -39.707
-9 | -0.629 | 0.01525 | -0.081 | -41.214
-8.5 | -0.577 | 0.01366 | -0.082 | -42.261
-8 | -0.525 | 0.01223 | -0.082 | -42.916
-7.5 | -0.472 | 0.01102 | -0.083 | -42.809
-7 | -0.417 | 0.00991 | -0.085 | -42.137
-6.5 | -0.365 | 0.00617 | -0.087 | -59.252
-6 | -0.304 | 0.00606 | -0.087 | -50.099
-5.5 | -0.242 | 0.00598 | -0.087 | -40.47
-5 | -0.18 | 0.00591 | -0.087 | -30.407
-4.5 | -0.117 | 0.00587 | -0.087 | -19.983
-4 | -0.055 | 0.00587 | -0.087 | -9.34
-3.5 | 0.008 | 0.00592 | -0.087 | 1.321
-3 | 0.071 | 0.00586 | -0.087 | 12.049
-2.5 | 0.133 | 0.00587 | -0.087 | 22.729
-2 | 0.196 | 0.0059 | -0.087 | 33.286
-1.5 | 0.259 | 0.00602 | -0.087 | 43.086
-1 | 0.322 | 0.00597 | -0.087 | 53.912
-0.5 | 0.385 | 0.00605 | -0.087 | 63.552
0 | 0.447 | 0.00619 | -0.087 | 72.23
0.5 | 0.51 | 0.00624 | -0.087 | 81.639
1 | 0.572 | 0.00638 | -0.087 | 89.717
1.5 | 0.634 | 0.00655 | -0.087 | 96.76
2 | 0.696 | 0.0067 | -0.087 | 103.888
2.5 | 0.758 | 0.00686 | -0.087 | 110.55
3 | 0.82 | 0.00852 | -0.087 | 96.196
3.5 | 0.881 | 0.00889 | -0.087 | 99.11
4 | 0.939 | 0.00933 | -0.087 | 100.623
4.5 | 0.997 | 0.01003 | -0.086 | 99.452
5 | 1.055 | 0.01046 | -0.086 | 100.877
5.5 | 1.112 | 0.01094 | -0.086 | 101.683
6 | 1.168 | 0.01146 | -0.086 | 101.977
6.5 | 1.224 | 0.01207 | -0.085 | 101.406
7 | 1.278 | 0.01275 | -0.085 | 100.229
7.5 | 1.331 | 0.01348 | -0.085 | 98.757
8 | 1.383 | 0.01429 | -0.085 | 96.822
8.5 | 1.434 | 0.0152 | -0.084 | 94.328
9 | 1.483 | 0.01624 | -0.084 | 91.3
9.5 | 1.53 | 0.01738 | -0.083 | 88.039
10 | 1.576 | 0.01864 | -0.083 | 84.553
10.5 | 1.621 | 0.01981 | -0.083 | 81.811
11 | 1.663 | 0.02138 | -0.082 | 77.804
11.5 | 1.704 | 0.02311 | -0.082 | 73.729
12 | 1.742 | 0.02498 | -0.081 | 69.751
12.5 | 1.779 | 0.02696 | -0.081 | 66.001
13 | 1.813 | 0.02914 | -0.08 | 62.228
13.5 | 1.846 | 0.03145 | -0.08 | 58.694
14 | 1.876 | 0.03396 | -0.079 | 55.232
14.5 | 1.903 | 0.03661 | -0.079 | 51.981
15 | 1.928 | 0.03952 | -0.078 | 48.792
15.5 | 1.951 | 0.04248 | -0.078 | 45.928
16 | 1.971 | 0.04581 | -0.077 | 43.023
16.5 | 1.988 | 0.04931 | -0.077 | 40.322
17 | 2.002 | 0.05314 | -0.076 | 37.683
17.5 | 2.014 | 0.0571 | -0.076 | 35.274
18 | 2.023 | 0.06144 | -0.075 | 32.93
18.5 | 2.03 | 0.06601 | -0.075 | 30.755
19 | 2.034 | 0.07094 | -0.074 | 28.673
19.5 | 2.034 | 0.07624 | -0.074 | 26.683
20 | 2.032 | 0.08162 | -0.073 | 24.9

## 42. Re 1M Mach 0.00 (2)
BIGFOIL.COM POLAR EXPORT
Joukowsky 19.00% thick 3.00% camber
Joukowsky 19.00% thick 3.00% camber |  |  |  | Cl Max: | 1.6455 | at alpha= | 17.5 | deg
XFOIL ncrit=9 |  |  |  | L/D Max: | 108.545 | at alpha= | 7.5 | deg
Re: | 1000000 |  |  | Cd Min: | 0.10306 | at alpha= | -20 | deg
Mach: | 0 |  |  | Cl=0 at alpha= | -3.4047 | deg
|  |  |  | @ Cl=0.1, Cd= | 0.0080621
|  |  |  | @ Cl=0.4, Cd= | 0.0079766
|  |  |  | @ Cl=0.6, Cd= | 0.0082214
alpha (deg) | Cl | Cd | Cm | Cl/Cd
-20 | -1.007 | 0.10306 | -0.0503 | -9.771
-19.5 | -1.017 | 0.09496 | -0.0546 | -10.7098
-19 | -1.0335 | 0.08615 | -0.0594 | -11.9965
-18.5 | -1.0471 | 0.07795 | -0.0636 | -13.433
-18 | -1.0584 | 0.07025 | -0.0674 | -15.0662
-17.5 | -1.0808 | 0.06139 | -0.072 | -17.6055
-17 | -1.102 | 0.05297 | -0.0763 | -20.8042
-16.5 | -1.1169 | 0.04577 | -0.0796 | -24.4024
-16 | -1.123 | 0.03978 | -0.0821 | -28.2303
-15.5 | -1.1394 | 0.03298 | -0.0848 | -34.5482
-15 | -1.1422 | 0.02784 | -0.0863 | -41.0273
-14.5 | -1.134 | 0.02411 | -0.0868 | -47.0344
-14 | -1.1213 | 0.0205 | -0.0883 | -54.6976
-13.5 | -1.0612 | 0.01812 | -0.0949 | -58.5651
-13 | -1.0397 | 0.01688 | -0.0915 | -61.5936
-12.5 | -1.0032 | 0.01593 | -0.0895 | -62.9755
-12 | -0.9612 | 0.01505 | -0.0881 | -63.8671
-11.5 | -0.9139 | 0.01437 | -0.0872 | -63.5978
-10.5 | -0.814 | 0.01298 | -0.0861 | -62.7119
-10 | -0.7607 | 0.01244 | -0.0859 | -61.1495
-9.5 | -0.7073 | 0.01188 | -0.0856 | -59.537
-9 | -0.652 | 0.01136 | -0.0856 | -57.3944
-8.5 | -0.5959 | 0.01093 | -0.0856 | -54.5197
-7.5 | -0.4818 | 0.01016 | -0.0857 | -47.4213
-7 | -0.4242 | 0.00981 | -0.0859 | -43.2416
-6.5 | -0.3662 | 0.0095 | -0.0861 | -38.5474
-6 | -0.3074 | 0.00921 | -0.0863 | -33.3768
-5.5 | -0.2486 | 0.00897 | -0.0865 | -27.7146
-5 | -0.1896 | 0.00877 | -0.0868 | -21.6192
-4.5 | -0.1301 | 0.00857 | -0.0871 | -15.1809
-4 | -0.0707 | 0.00843 | -0.0873 | -8.3867
-3.5 | -0.0114 | 0.00829 | -0.0876 | -1.3752
-3 | 0.0484 | 0.00814 | -0.0879 | 5.9459
-2.5 | 0.108 | 0.00805 | -0.0882 | 13.4161
-1.5 | 0.2271 | 0.00794 | -0.0887 | 28.602
-1 | 0.2867 | 0.00791 | -0.089 | 36.2453
-0.5 | 0.3459 | 0.00794 | -0.0892 | 43.5642
0 | 0.405 | 0.00798 | -0.0894 | 50.7519
0.5 | 0.4643 | 0.00801 | -0.0896 | 57.965
1 | 0.5231 | 0.00808 | -0.0897 | 64.7401
1.5 | 0.5815 | 0.00818 | -0.0898 | 71.088
2.5 | 0.6976 | 0.00844 | -0.0898 | 82.654
3 | 0.7552 | 0.00859 | -0.0898 | 87.9162
3.5 | 0.8123 | 0.00878 | -0.0897 | 92.5171
4 | 0.8686 | 0.00901 | -0.0894 | 96.404
4.5 | 0.9242 | 0.00927 | -0.0891 | 99.698
5 | 0.9789 | 0.00957 | -0.0887 | 102.2884
5.5 | 1.0331 | 0.00988 | -0.0882 | 104.5648
6 | 1.0866 | 0.01022 | -0.0875 | 106.3209
6.5 | 1.1388 | 0.01057 | -0.0867 | 107.7389
7 | 1.1896 | 0.01098 | -0.0857 | 108.3424
7.5 | 1.2385 | 0.01141 | -0.0844 | 108.5451
8 | 1.2851 | 0.01189 | -0.0827 | 108.0824
8.5 | 1.3281 | 0.01238 | -0.0805 | 107.2779
9 | 1.3585 | 0.01269 | -0.0757 | 107.0528
9.5 | 1.3904 | 0.01346 | -0.0718 | 103.2987
10.5 | 1.4501 | 0.01542 | -0.0645 | 94.0402
11 | 1.4782 | 0.01664 | -0.0611 | 88.8341
11.5 | 1.504 | 0.01808 | -0.0578 | 83.1858
12 | 1.5273 | 0.01979 | -0.0547 | 77.1753
12.5 | 1.5475 | 0.02185 | -0.0517 | 70.8238
13 | 1.5673 | 0.02409 | -0.049 | 65.0602
13.5 | 1.5865 | 0.02653 | -0.0467 | 59.8002
14 | 1.6013 | 0.02947 | -0.0445 | 54.3366
14.5 | 1.6112 | 0.033 | -0.0426 | 48.8242
15 | 1.6246 | 0.03646 | -0.0412 | 44.5584
15.5 | 1.6334 | 0.04058 | -0.0401 | 40.2514
16 | 1.6371 | 0.04544 | -0.0394 | 36.0277
16.5 | 1.644 | 0.05026 | -0.0392 | 32.7099
17 | 1.643 | 0.05617 | -0.0395 | 29.2505
17.5 | 1.6455 | 0.06197 | -0.0402 | 26.5532
18 | 1.6402 | 0.06898 | -0.0414 | 23.7779
18.5 | 1.6381 | 0.07582 | -0.043 | 21.6051
19 | 1.6283 | 0.08398 | -0.0454 | 19.3891
19.5 | 1.6228 | 0.09179 | -0.0479 | 17.6795
20 | 1.6081 | 0.10115 | -0.0514 | 15.8982

## 43. Re 1M Mach 0.10 (1)
BIGFOIL.COM POLAR EXPORT
Joukowsky 19.00% thick 3.00% camber
Joukowsky 19.00% thick 3.00% camber |  |  |  | Cl Max: | 2.018 | at alpha= | 19 | deg
JavaFoil+Calcfoil stall+Eppler ext transition |  |  |  | L/D Max: | 111.383 | at alpha= | 2.5 | deg
Re: | 1000000 |  |  | Cd Min: | 0.00586 | at alpha= | -3 | deg
Mach: | 0.1 |  |  | Cl=0 at alpha= | -3.5635 | deg
|  |  |  | @ Cl=0.1, Cd= | 0.0058692
|  |  |  | @ Cl=0.4, Cd= | 0.0060894
|  |  |  | @ Cl=0.6, Cd= | 0.0064626
alpha (deg) | Cl | Cd | Cm | Cl/Cd
-20 | -1.334 | 0.1169 | -0.063 | -11.41
-19.5 | -1.324 | 0.10976 | -0.064 | -12.061
-19 | -1.311 | 0.10263 | -0.065 | -12.777
-18.5 | -1.296 | 0.09577 | -0.065 | -13.533
-18 | -1.279 | 0.08913 | -0.066 | -14.348
-17.5 | -1.259 | 0.08284 | -0.067 | -15.202
-17 | -1.238 | 0.07696 | -0.068 | -16.083
-16.5 | -1.214 | 0.07103 | -0.068 | -17.092
-16 | -1.189 | 0.06542 | -0.069 | -18.169
-15.5 | -1.161 | 0.0602 | -0.07 | -19.279
-15 | -1.131 | 0.0551 | -0.071 | -20.518
-14.5 | -1.098 | 0.05033 | -0.072 | -21.819
-14 | -1.064 | 0.04579 | -0.072 | -23.242
-13.5 | -1.028 | 0.04158 | -0.073 | -24.731
-13 | -0.991 | 0.03769 | -0.074 | -26.284
-12.5 | -0.951 | 0.03397 | -0.075 | -27.999
-12 | -0.91 | 0.0306 | -0.076 | -29.731
-11.5 | -0.867 | 0.02747 | -0.077 | -31.55
-11 | -0.822 | 0.0246 | -0.077 | -33.438
-10.5 | -0.777 | 0.02199 | -0.078 | -35.305
-10 | -0.729 | 0.01968 | -0.079 | -37.049
-9.5 | -0.68 | 0.01751 | -0.08 | -38.85
-9 | -0.63 | 0.01561 | -0.081 | -40.374
-8.5 | -0.579 | 0.01394 | -0.082 | -41.53
-8 | -0.526 | 0.01249 | -0.083 | -42.14
-7.5 | -0.473 | 0.01114 | -0.084 | -42.467
-7 | -0.418 | 0.01008 | -0.085 | -41.513
-6.5 | -0.367 | 0.00618 | -0.087 | -59.393
-6 | -0.305 | 0.00608 | -0.087 | -50.238
-5.5 | -0.243 | 0.00599 | -0.087 | -40.595
-5 | -0.181 | 0.00592 | -0.087 | -30.497
-4.5 | -0.118 | 0.00588 | -0.087 | -20.057
-4 | -0.055 | 0.00588 | -0.087 | -9.372
-3.5 | 0.008 | 0.00592 | -0.087 | 1.325
-3 | 0.071 | 0.00586 | -0.087 | 12.097
-2.5 | 0.134 | 0.00588 | -0.087 | 22.821
-2 | 0.197 | 0.00591 | -0.087 | 33.411
-1.5 | 0.261 | 0.00603 | -0.087 | 43.23
-1 | 0.324 | 0.00599 | -0.087 | 54.042
-0.5 | 0.387 | 0.00606 | -0.087 | 63.756
0 | 0.449 | 0.0062 | -0.087 | 72.477
0.5 | 0.512 | 0.00625 | -0.087 | 81.923
1 | 0.575 | 0.00639 | -0.087 | 89.978
1.5 | 0.637 | 0.00657 | -0.087 | 97.01
2 | 0.7 | 0.00671 | -0.087 | 104.19
2.5 | 0.762 | 0.00684 | -0.087 | 111.383
3 | 0.824 | 0.00861 | -0.087 | 95.633
3.5 | 0.885 | 0.00899 | -0.087 | 98.444
4 | 0.943 | 0.00941 | -0.087 | 100.191
4.5 | 1.001 | 0.0101 | -0.087 | 99.184
5 | 1.06 | 0.01055 | -0.087 | 100.45
5.5 | 1.117 | 0.01103 | -0.086 | 101.214
6 | 1.173 | 0.01158 | -0.086 | 101.331
6.5 | 1.229 | 0.01219 | -0.086 | 100.838
7 | 1.283 | 0.01289 | -0.086 | 99.52
7.5 | 1.336 | 0.01364 | -0.085 | 97.965
8 | 1.388 | 0.01447 | -0.085 | 95.947
8.5 | 1.439 | 0.01541 | -0.085 | 93.374
9 | 1.488 | 0.0165 | -0.084 | 90.205
9.5 | 1.535 | 0.01767 | -0.084 | 86.88
10 | 1.581 | 0.01897 | -0.083 | 83.383
10.5 | 1.625 | 0.02017 | -0.083 | 80.592
11 | 1.668 | 0.02181 | -0.083 | 76.443
11.5 | 1.708 | 0.02357 | -0.082 | 72.444
12 | 1.746 | 0.02551 | -0.082 | 68.44
12.5 | 1.782 | 0.02757 | -0.081 | 64.641
13 | 1.816 | 0.0298 | -0.081 | 60.938
13.5 | 1.847 | 0.03219 | -0.08 | 57.398
14 | 1.877 | 0.03482 | -0.08 | 53.902
14.5 | 1.903 | 0.03753 | -0.079 | 50.717
15 | 1.927 | 0.04054 | -0.079 | 47.536
15.5 | 1.948 | 0.04369 | -0.078 | 44.587
16 | 1.967 | 0.0471 | -0.078 | 41.764
16.5 | 1.983 | 0.05076 | -0.077 | 39.061
17 | 1.995 | 0.05477 | -0.077 | 36.427
17.5 | 2.005 | 0.05891 | -0.076 | 34.03
18 | 2.012 | 0.06345 | -0.075 | 31.706
18.5 | 2.016 | 0.06826 | -0.075 | 29.535
19 | 2.018 | 0.07346 | -0.074 | 27.466
19.5 | 2.015 | 0.079 | -0.074 | 25.505
20 | 2.01 | 0.0847 | -0.073 | 23.735

## 44. Re 1M Mach 0.10 (2)
BIGFOIL.COM POLAR EXPORT
Joukowsky 19.00% thick 3.00% camber
Joukowsky 19.00% thick 3.00% camber |  |  |  | Cl Max: | 1.6342 | at alpha= | 17 | deg
XFOIL ncrit=9 |  |  |  | L/D Max: | 107.63 | at alpha= | 7.5 | deg
Re: | 1000000 |  |  | Cd Min: | 0.10774 | at alpha= | -20 | deg
Mach: | 0.1 |  |  | Cl=0 at alpha= | -3.402 | deg
|  |  |  | @ Cl=0.1, Cd= | 0.0080923
|  |  |  | @ Cl=0.4, Cd= | 0.0080228
|  |  |  | @ Cl=0.6, Cd= | 0.0082462
alpha (deg) | Cl | Cd | Cm | Cl/Cd
-20 | -0.9855 | 0.10774 | -0.0486 | -9.147
-19.5 | -0.9941 | 0.09956 | -0.0531 | -9.9849
-19 | -1.0079 | 0.09106 | -0.0577 | -11.0685
-18.5 | -1.022 | 0.08266 | -0.0621 | -12.3639
-18 | -1.0342 | 0.07471 | -0.0661 | -13.8429
-17.5 | -1.0501 | 0.0665 | -0.0703 | -15.791
-17 | -1.073 | 0.05772 | -0.0748 | -18.5897
-16.5 | -1.0905 | 0.04993 | -0.0786 | -21.8406
-16 | -1.1015 | 0.04329 | -0.0815 | -25.4447
-15.5 | -1.1161 | 0.03656 | -0.0843 | -30.5279
-15 | -1.1263 | 0.03052 | -0.0864 | -36.9037
-14.5 | -1.1236 | 0.02606 | -0.0874 | -43.1159
-13.5 | -1.0546 | 0.01907 | -0.0966 | -55.3015
-13 | -1.0376 | 0.01748 | -0.0936 | -59.3593
-12.5 | -1.0069 | 0.01629 | -0.0912 | -61.8109
-12 | -0.9652 | 0.01543 | -0.0896 | -62.5535
-11.5 | -0.92 | 0.01459 | -0.0885 | -63.0569
-11 | -0.8717 | 0.01384 | -0.0876 | -62.9841
-10.5 | -0.8194 | 0.01323 | -0.0872 | -61.935
-10 | -0.7668 | 0.01257 | -0.0868 | -61.0024
-9.5 | -0.7129 | 0.01201 | -0.0865 | -59.3589
-9 | -0.6572 | 0.0115 | -0.0864 | -57.1478
-8.5 | -0.6005 | 0.01107 | -0.0863 | -54.2457
-8 | -0.5438 | 0.01066 | -0.0863 | -51.0131
-7.5 | -0.486 | 0.01023 | -0.0864 | -47.5073
-7 | -0.4278 | 0.00987 | -0.0865 | -43.3435
-6 | -0.3101 | 0.00927 | -0.0869 | -33.452
-5.5 | -0.2509 | 0.00903 | -0.0871 | -27.7852
-5 | -0.1915 | 0.00883 | -0.0873 | -21.6874
-4.5 | -0.1315 | 0.00863 | -0.0876 | -15.2375
-4 | -0.0717 | 0.00845 | -0.0878 | -8.4852
-3 | 0.0482 | 0.00817 | -0.0884 | 5.8996
-2.5 | 0.1082 | 0.00808 | -0.0887 | 13.3911
-2 | 0.168 | 0.00803 | -0.0889 | 20.9215
-1.5 | 0.2281 | 0.00797 | -0.0892 | 28.6198
-1 | 0.2881 | 0.00795 | -0.0894 | 36.239
-0.5 | 0.3478 | 0.00797 | -0.0896 | 43.6386
0 | 0.4071 | 0.00803 | -0.0897 | 50.6974
1 | 0.5261 | 0.00811 | -0.0901 | 64.8705
1.5 | 0.5849 | 0.00821 | -0.0901 | 71.2424
2 | 0.6433 | 0.00835 | -0.0901 | 77.0419
2.5 | 0.7015 | 0.00849 | -0.0901 | 82.6266
3 | 0.7596 | 0.00865 | -0.09 | 87.815
3.5 | 0.817 | 0.00883 | -0.0899 | 92.5255
4 | 0.8737 | 0.00906 | -0.0896 | 96.4349
4.5 | 0.9297 | 0.00932 | -0.0893 | 99.7532
5 | 0.9848 | 0.00963 | -0.0888 | 102.2638
5.5 | 1.039 | 0.00996 | -0.0882 | 104.3173
6.5 | 1.1445 | 0.0107 | -0.0865 | 106.9626
7 | 1.1953 | 0.01111 | -0.0854 | 107.5878
7.5 | 1.2442 | 0.01156 | -0.084 | 107.6298
8 | 1.2905 | 0.01205 | -0.0822 | 107.0954
8.5 | 1.3328 | 0.01255 | -0.0797 | 106.1992
9 | 1.3605 | 0.01286 | -0.0743 | 105.7932
9.5 | 1.3922 | 0.01368 | -0.0704 | 101.769
10 | 1.4219 | 0.01468 | -0.0666 | 96.8597
11 | 1.4775 | 0.01717 | -0.0595 | 86.0513
11.5 | 1.5037 | 0.01869 | -0.0563 | 80.4548
12 | 1.5269 | 0.02051 | -0.0532 | 74.4466
12.5 | 1.5473 | 0.02266 | -0.0503 | 68.2833
13 | 1.5639 | 0.02523 | -0.0475 | 61.9857
13.5 | 1.5828 | 0.02783 | -0.0453 | 56.8739
14 | 1.5976 | 0.0309 | -0.0433 | 51.7023
14.5 | 1.6077 | 0.03456 | -0.0415 | 46.5191
15 | 1.6174 | 0.03852 | -0.0402 | 41.9886
15.5 | 1.6266 | 0.04278 | -0.0393 | 38.0224
16 | 1.6285 | 0.04802 | -0.0389 | 33.913
16.5 | 1.6339 | 0.05318 | -0.0389 | 30.724
17 | 1.6342 | 0.05915 | -0.0394 | 27.6281
17.5 | 1.6329 | 0.06557 | -0.0403 | 24.9032
18 | 1.6286 | 0.07267 | -0.0418 | 22.4109
18.5 | 1.6217 | 0.08036 | -0.0438 | 20.1804
19 | 1.6158 | 0.08815 | -0.0462 | 18.3301
19.5 | 1.6056 | 0.0968 | -0.0492 | 16.5868
20 | 1.5941 | 0.10586 | -0.0528 | 15.0586

## 45. Re 1M Mach 0.25 (1)
BIGFOIL.COM POLAR EXPORT
Joukowsky 19.00% thick 3.00% camber
Joukowsky 19.00% thick 3.00% camber |  |  |  | Cl Max: | 1.93 | at alpha= | 16.5 | deg
JavaFoil+Calcfoil stall+Eppler ext transition |  |  |  | L/D Max: | 105.988 | at alpha= | 2 | deg
Re: | 1000000 |  |  | Cd Min: | 0.0059 | at alpha= | -3.5 | deg
Mach: | 0.25 |  |  | Cl=0 at alpha= | -3.5615 | deg
|  |  |  | @ Cl=0.1, Cd= | 0.0059392
|  |  |  | @ Cl=0.4, Cd= | 0.0061246
|  |  |  | @ Cl=0.6, Cd= | 0.0064846
alpha (deg) | Cl | Cd | Cm | Cl/Cd
-20 | -1.2 | 0.13943 | -0.062 | -8.605
-19.5 | -1.208 | 0.13026 | -0.063 | -9.271
-19 | -1.211 | 0.12148 | -0.063 | -9.97
-18.5 | -1.21 | 0.11302 | -0.064 | -10.709
-18 | -1.206 | 0.10481 | -0.065 | -11.51
-17.5 | -1.199 | 0.09715 | -0.066 | -12.341
-17 | -1.188 | 0.0898 | -0.067 | -13.231
-16.5 | -1.174 | 0.08277 | -0.068 | -14.188
-16 | -1.157 | 0.0762 | -0.069 | -15.184
-15.5 | -1.137 | 0.06975 | -0.07 | -16.3
-15 | -1.113 | 0.06384 | -0.071 | -17.435
-14.5 | -1.086 | 0.05825 | -0.072 | -18.644
-14 | -1.057 | 0.05286 | -0.073 | -19.993
-13.5 | -1.025 | 0.04789 | -0.074 | -21.397
-13 | -0.99 | 0.04332 | -0.075 | -22.864
-12.5 | -0.954 | 0.03896 | -0.075 | -24.482
-12 | -0.914 | 0.03505 | -0.076 | -26.082
-11.5 | -0.873 | 0.03135 | -0.077 | -27.85
-11 | -0.83 | 0.02809 | -0.078 | -29.539
-10.5 | -0.785 | 0.02503 | -0.079 | -31.351
-10 | -0.738 | 0.02229 | -0.08 | -33.09
-9.5 | -0.689 | 0.01981 | -0.081 | -34.777
-9 | -0.639 | 0.0176 | -0.082 | -36.292
-8.5 | -0.587 | 0.01566 | -0.083 | -37.479
-8 | -0.534 | 0.01397 | -0.084 | -38.223
-7.5 | -0.48 | 0.01245 | -0.085 | -38.538
-7 | -0.424 | 0.0111 | -0.086 | -38.19
-6.5 | -0.367 | 0.01002 | -0.087 | -36.664
-6 | -0.313 | 0.00619 | -0.089 | -50.644
-5.5 | -0.25 | 0.00609 | -0.09 | -40.967
-5 | -0.185 | 0.00601 | -0.09 | -30.867
-4.5 | -0.121 | 0.00596 | -0.09 | -20.344
-4 | -0.057 | 0.00592 | -0.09 | -9.558
-3.5 | 0.008 | 0.0059 | -0.09 | 1.366
-3 | 0.073 | 0.00596 | -0.09 | 12.226
-2.5 | 0.138 | 0.00591 | -0.09 | 23.306
-2 | 0.203 | 0.00594 | -0.09 | 34.11
-1.5 | 0.268 | 0.00599 | -0.09 | 44.69
-1 | 0.332 | 0.00614 | -0.09 | 54.167
-0.5 | 0.397 | 0.00612 | -0.09 | 64.895
0 | 0.462 | 0.00622 | -0.09 | 74.224
0.5 | 0.526 | 0.00638 | -0.09 | 82.439
1 | 0.59 | 0.00646 | -0.09 | 91.38
1.5 | 0.655 | 0.00662 | -0.09 | 98.872
2 | 0.719 | 0.00678 | -0.09 | 105.988
2.5 | 0.782 | 0.00849 | -0.09 | 92.182
3 | 0.846 | 0.00886 | -0.09 | 95.495
3.5 | 0.905 | 0.00967 | -0.089 | 93.531
4 | 0.965 | 0.01008 | -0.089 | 95.776
4.5 | 1.025 | 0.01052 | -0.089 | 97.509
5 | 1.084 | 0.01102 | -0.089 | 98.38
5.5 | 1.143 | 0.01158 | -0.088 | 98.637
6 | 1.2 | 0.01221 | -0.088 | 98.254
6.5 | 1.256 | 0.0129 | -0.088 | 97.362
7 | 1.311 | 0.01368 | -0.088 | 95.802
7.5 | 1.364 | 0.01459 | -0.087 | 93.511
8 | 1.416 | 0.01558 | -0.087 | 90.917
8.5 | 1.467 | 0.01672 | -0.086 | 87.753
9 | 1.515 | 0.01798 | -0.086 | 84.291
9.5 | 1.562 | 0.0194 | -0.086 | 80.537
10 | 1.607 | 0.02095 | -0.085 | 76.712
10.5 | 1.649 | 0.02242 | -0.085 | 73.578
11 | 1.69 | 0.02434 | -0.084 | 69.421
11.5 | 1.727 | 0.02648 | -0.084 | 65.24
12 | 1.762 | 0.02876 | -0.083 | 61.271
12.5 | 1.795 | 0.03125 | -0.083 | 57.434
13 | 1.824 | 0.03398 | -0.082 | 53.682
13.5 | 1.85 | 0.03695 | -0.082 | 50.072
14 | 1.873 | 0.04012 | -0.081 | 46.685
14.5 | 1.892 | 0.04358 | -0.08 | 43.417
15 | 1.907 | 0.04731 | -0.08 | 40.315
15.5 | 1.919 | 0.05139 | -0.079 | 37.339
16 | 1.927 | 0.05581 | -0.079 | 34.517
16.5 | 1.93 | 0.06051 | -0.078 | 31.9
17 | 1.929 | 0.06572 | -0.077 | 29.345
17.5 | 1.923 | 0.07129 | -0.077 | 26.97
18 | 1.913 | 0.07744 | -0.076 | 24.698
18.5 | 1.899 | 0.084 | -0.075 | 22.602
19 | 1.88 | 0.09122 | -0.074 | 20.608
19.5 | 1.855 | 0.09887 | -0.073 | 18.766
20 | 1.827 | 0.10717 | -0.073 | 17.046

## 46. Re 1M Mach 0.25 (2)
BIGFOIL.COM POLAR EXPORT
Joukowsky 19.00% thick 3.00% camber
Joukowsky 19.00% thick 3.00% camber |  |  |  | Cl Max: | 1.5801 | at alpha= | 15 | deg
XFOIL ncrit=9 |  |  |  | L/D Max: | 104.485 | at alpha= | 6.5 | deg
Re: | 1000000 |  |  | Cd Min: | 0.13157 | at alpha= | 20 | deg
Mach: | 0.25 |  |  | Cl=0 at alpha= | -3.376 | deg
|  |  |  | @ Cl=0.1, Cd= | 0.0082962
|  |  |  | @ Cl=0.4, Cd= | 0.0081537
|  |  |  | @ Cl=0.6, Cd= | 0.0084254
alpha (deg) | Cl | Cd | Cm | Cl/Cd
-19 | -0.904 | 0.11261 | -0.0505 | -8.0277
-18.5 | -0.9126 | 0.10425 | -0.0552 | -8.754
-18 | -0.9215 | 0.09617 | -0.0595 | -9.582
-17.5 | -0.9318 | 0.08802 | -0.0639 | -10.5862
-17 | -0.9413 | 0.08019 | -0.0679 | -11.7384
-16.5 | -0.9575 | 0.07191 | -0.0721 | -13.3153
-16 | -0.9732 | 0.0638 | -0.0762 | -15.2539
-15.5 | -0.9865 | 0.05625 | -0.0799 | -17.5378
-15 | -1.0036 | 0.04874 | -0.0834 | -20.5909
-14.5 | -1.0271 | 0.04106 | -0.0866 | -25.0146
-14 | -1.0394 | 0.03477 | -0.0887 | -29.8936
-13 | -0.9884 | 0.02372 | -0.102 | -41.6695
-12.5 | -0.9641 | 0.02051 | -0.1033 | -47.0063
-12 | -0.9749 | 0.01771 | -0.0987 | -55.048
-11.5 | -0.9397 | 0.01651 | -0.0964 | -56.917
-11 | -0.8987 | 0.01532 | -0.0945 | -58.6619
-10.5 | -0.8496 | 0.01445 | -0.0932 | -58.7958
-10 | -0.7965 | 0.01367 | -0.0923 | -58.2663
-9.5 | -0.7423 | 0.0129 | -0.0916 | -57.5426
-9 | -0.686 | 0.01228 | -0.091 | -55.8632
-8.5 | -0.6275 | 0.0117 | -0.0906 | -53.6325
-8 | -0.5683 | 0.01121 | -0.0903 | -50.6958
-7 | -0.448 | 0.01033 | -0.09 | -43.3688
-6.5 | -0.3871 | 0.00995 | -0.09 | -38.9045
-6 | -0.326 | 0.00963 | -0.09 | -33.8525
-5.5 | -0.264 | 0.00931 | -0.0901 | -28.3566
-5 | -0.2021 | 0.00906 | -0.0902 | -22.3068
-4 | -0.0777 | 0.00865 | -0.0905 | -8.9827
-3.5 | -0.0154 | 0.00849 | -0.0907 | -1.8139
-3 | 0.0467 | 0.00839 | -0.0908 | 5.5662
-2.5 | 0.1092 | 0.00828 | -0.0911 | 13.1884
-2 | 0.1716 | 0.00821 | -0.0913 | 20.9013
-1.5 | 0.2337 | 0.00817 | -0.0914 | 28.6047
-1 | 0.2955 | 0.00816 | -0.0915 | 36.2132
-0.5 | 0.3578 | 0.00814 | -0.0917 | 43.9558
0 | 0.4196 | 0.00816 | -0.0919 | 51.4216
0.5 | 0.4809 | 0.00823 | -0.0919 | 58.4326
1 | 0.5419 | 0.00834 | -0.0919 | 64.976
1.5 | 0.6031 | 0.00843 | -0.0919 | 71.5421
2 | 0.6639 | 0.00855 | -0.0918 | 77.6491
2.5 | 0.7241 | 0.00872 | -0.0917 | 83.039
3 | 0.7836 | 0.00892 | -0.0914 | 87.8475
3.5 | 0.8424 | 0.00917 | -0.091 | 91.8648
4 | 0.9005 | 0.00944 | -0.0904 | 95.3919
4.5 | 0.9581 | 0.00973 | -0.0898 | 98.4687
5 | 1.0149 | 0.01005 | -0.0891 | 100.9851
5.5 | 1.0704 | 0.0104 | -0.0881 | 102.9231
6 | 1.1244 | 0.01081 | -0.0869 | 104.0148
6.5 | 1.1765 | 0.01126 | -0.0854 | 104.4849
7 | 1.2262 | 0.01176 | -0.0834 | 104.2687
7.5 | 1.2726 | 0.01231 | -0.081 | 103.3794
8 | 1.3112 | 0.0129 | -0.0773 | 101.6434
8.5 | 1.3422 | 0.0136 | -0.0724 | 98.6912
9 | 1.3648 | 0.01424 | -0.0663 | 95.8427
10 | 1.4251 | 0.01684 | -0.0589 | 84.6259
10.5 | 1.4526 | 0.01848 | -0.0554 | 78.6039
11 | 1.4775 | 0.02042 | -0.0521 | 72.3555
11.5 | 1.4993 | 0.02272 | -0.049 | 65.9903
12 | 1.5179 | 0.02541 | -0.0462 | 59.7363
12.5 | 1.5326 | 0.02859 | -0.0436 | 53.6062
13 | 1.5487 | 0.03188 | -0.0415 | 48.579
13.5 | 1.5614 | 0.03567 | -0.0397 | 43.7735
14 | 1.5682 | 0.04024 | -0.0384 | 38.9712
14.5 | 1.5749 | 0.0451 | -0.0376 | 34.9202
15 | 1.5801 | 0.05042 | -0.0373 | 31.3388
15.5 | 1.5794 | 0.05662 | -0.0375 | 27.8947
16 | 1.5792 | 0.06307 | -0.0382 | 25.0388
16.5 | 1.5761 | 0.07016 | -0.0395 | 22.4644
17 | 1.5691 | 0.078 | -0.0414 | 20.1167
17.5 | 1.564 | 0.0859 | -0.0437 | 18.2072
18 | 1.5505 | 0.09519 | -0.0469 | 16.2885
18.5 | 1.5458 | 0.10349 | -0.05 | 14.9367
19 | 1.5324 | 0.11318 | -0.0541 | 13.5395
19.5 | 1.5273 | 0.1218 | -0.058 | 12.5394
20 | 1.5152 | 0.13157 | -0.0629 | 11.5163

## 47. Re 1M Mach 0.50 (1)
BIGFOIL.COM POLAR EXPORT
Joukowsky 19.00% thick 3.00% camber
Joukowsky 19.00% thick 3.00% camber |  |  |  | Cl Max: | 1.662 | at alpha= | 10.5 | deg
JavaFoil+Calcfoil stall+Eppler ext transition |  |  |  | L/D Max: | 88.202 | at alpha= | 0.5 | deg
Re: | 1000000 |  |  | Cd Min: | 0.00607 | at alpha= | -3 | deg
Mach: | 0.5 |  |  | Cl=0 at alpha= | -3.5625 | deg
|  |  |  | @ Cl=0.1, Cd= | 0.0060726
|  |  |  | @ Cl=0.4, Cd= | 0.0063143
|  |  |  | @ Cl=0.6, Cd= | 0.0070613
alpha (deg) | Cl | Cd | Cm | Cl/Cd
-20 | -0.959 | 0.20683 | -0.059 | -4.636
-19.5 | -0.93 | 0.20268 | -0.059 | -4.591
-19 | -0.901 | 0.19845 | -0.059 | -4.538
-18.5 | -0.872 | 0.1949 | -0.058 | -4.472
-18 | -0.843 | 0.18313 | -0.058 | -4.604
-17.5 | -0.813 | 0.17739 | -0.057 | -4.582
-17 | -0.784 | 0.17588 | -0.057 | -4.459
-16.5 | -0.754 | 0.17103 | -0.056 | -4.409
-16 | -0.725 | 0.165 | -0.056 | -4.397
-15.5 | -0.695 | 0.15694 | -0.055 | -4.43
-15 | -0.666 | 0.15293 | -0.054 | -4.353
-14.5 | -0.637 | 0.14463 | -0.053 | -4.402
-14 | -0.607 | 0.14061 | -0.052 | -4.316
-13.5 | -0.577 | 0.13117 | -0.05 | -4.4
-13 | -0.548 | 0.11996 | -0.048 | -4.565
-12.5 | -0.523 | 0.11077 | -0.056 | -4.718
-12 | -0.762 | 0.0763 | -0.072 | -9.985
-11.5 | -0.795 | 0.06294 | -0.076 | -12.635
-11 | -0.794 | 0.05334 | -0.078 | -14.88
-10.5 | -0.775 | 0.04575 | -0.081 | -16.939
-10 | -0.745 | 0.03942 | -0.083 | -18.886
-9.5 | -0.706 | 0.03414 | -0.084 | -20.691
-9 | -0.663 | 0.02958 | -0.086 | -22.412
-8.5 | -0.615 | 0.02581 | -0.087 | -23.813
-8 | -0.563 | 0.02251 | -0.089 | -24.998
-7.5 | -0.508 | 0.0196 | -0.09 | -25.909
-7 | -0.45 | 0.01714 | -0.091 | -26.258
-6.5 | -0.39 | 0.01509 | -0.092 | -25.858
-6 | -0.328 | 0.01329 | -0.094 | -24.694
-5.5 | -0.264 | 0.01174 | -0.095 | -22.515
-5 | -0.199 | 0.01048 | -0.096 | -18.97
-4.5 | -0.132 | 0.00946 | -0.098 | -13.913
-4 | -0.063 | 0.00612 | -0.1 | -10.315
-3.5 | 0.009 | 0.00608 | -0.1 | 1.48
-3 | 0.081 | 0.00607 | -0.1 | 13.388
-2.5 | 0.154 | 0.00608 | -0.1 | 25.288
-2 | 0.226 | 0.00619 | -0.1 | 36.568
-1.5 | 0.299 | 0.00618 | -0.1 | 48.381
-1 | 0.371 | 0.00627 | -0.1 | 59.247
-0.5 | 0.443 | 0.00638 | -0.101 | 69.533
0 | 0.515 | 0.0066 | -0.101 | 78.053
0.5 | 0.587 | 0.00666 | -0.101 | 88.202
1 | 0.656 | 0.00879 | -0.1 | 74.642
1.5 | 0.726 | 0.00944 | -0.1 | 76.887
2 | 0.794 | 0.0098 | -0.1 | 81.104
2.5 | 0.862 | 0.01027 | -0.099 | 83.969
3 | 0.93 | 0.01083 | -0.099 | 85.836
3.5 | 0.996 | 0.01144 | -0.099 | 87.033
4 | 1.061 | 0.01213 | -0.098 | 87.478
4.5 | 1.125 | 0.01293 | -0.098 | 87.018
5 | 1.187 | 0.01382 | -0.098 | 85.895
5.5 | 1.248 | 0.01483 | -0.097 | 84.203
6 | 1.307 | 0.016 | -0.097 | 81.714
6.5 | 1.364 | 0.01734 | -0.096 | 78.666
7 | 1.418 | 0.01891 | -0.096 | 74.998
7.5 | 1.469 | 0.02074 | -0.095 | 70.826
8 | 1.516 | 0.02289 | -0.095 | 66.231
8.5 | 1.559 | 0.02542 | -0.094 | 61.326
9 | 1.597 | 0.02831 | -0.093 | 56.39
9.5 | 1.627 | 0.03167 | -0.093 | 51.384
10 | 1.65 | 0.03561 | -0.092 | 46.346
10.5 | 1.662 | 0.04025 | -0.091 | 41.29
11 | 1.659 | 0.04566 | -0.09 | 36.325
11.5 | 1.633 | 0.05273 | -0.088 | 30.968
12 | 1.568 | 0.06225 | -0.087 | 25.185
12.5 | 1.404 | 0.07793 | -0.084 | 18.02
13 | 0.941 | 0.12159 | -0.048 | 7.741
13.5 | 0.971 | 0.13629 | -0.051 | 7.125
14 | 1 | 0.1424 | -0.053 | 7.022
14.5 | 1.029 | 0.14971 | -0.054 | 6.872
15 | 1.058 | 0.15811 | -0.056 | 6.691
15.5 | 1.087 | 0.16644 | -0.057 | 6.531

## 48. Re 1M Mach 0.50 (2)
BIGFOIL.COM POLAR EXPORT
Joukowsky 19.00% thick 3.00% camber
Joukowsky 19.00% thick 3.00% camber |  |  |  | Cl Max: | 1.413 | at alpha= | 12.5 | deg
XFOIL ncrit=9 |  |  |  | L/D Max: | 90.0342 | at alpha= | 4.5 | deg
Re: | 1000000 |  |  | Cd Min: | 0.22073 | at alpha= | -20 | deg
Mach: | 0.5 |  |  | Cl=0 at alpha= | -3.2606 | deg
|  |  |  | @ Cl=0.1, Cd= | 0.0091506
|  |  |  | @ Cl=0.4, Cd= | 0.0089612
|  |  |  | @ Cl=0.6, Cd= | 0.009282
alpha (deg) | Cl | Cd | Cm | Cl/Cd
-20 | -0.5636 | 0.22073 | 0.003 | -2.5533
-19.5 | -0.5381 | 0.21497 | -0.0008 | -2.5031
-19 | -0.5334 | 0.20294 | -0.0074 | -2.6284
-18 | -0.504 | 0.18595 | -0.0173 | -2.7104
-17 | -0.4815 | 0.16838 | -0.0274 | -2.8596
-16.5 | -0.4596 | 0.16222 | -0.0309 | -2.8332
-16 | -0.5182 | 0.14157 | -0.0431 | -3.6604
-15.5 | -0.5054 | 0.13451 | -0.0469 | -3.7573
-15 | -0.5762 | 0.11581 | -0.059 | -4.9754
-13 | -0.6691 | 0.0744 | -0.0852 | -8.9933
-12.5 | -0.6423 | 0.0629 | -0.1029 | -10.2114
-12 | -0.6404 | 0.05448 | -0.1112 | -11.7548
-11 | -0.6723 | 0.04153 | -0.1153 | -16.1883
-10.5 | -0.6878 | 0.03557 | -0.1164 | -19.3365
-10 | -0.7025 | 0.02985 | -0.1168 | -23.5343
-9.5 | -0.7076 | 0.02495 | -0.1163 | -28.3607
-9 | -0.7151 | 0.02011 | -0.1153 | -35.5594
-8.5 | -0.7054 | 0.01688 | -0.1134 | -41.7891
-8 | -0.6603 | 0.01511 | -0.1111 | -43.6995
-7.5 | -0.6019 | 0.01388 | -0.1091 | -43.3646
-7 | -0.5369 | 0.0129 | -0.1075 | -41.6202
-6.5 | -0.4682 | 0.0121 | -0.1062 | -38.6942
-6 | -0.3978 | 0.01145 | -0.1051 | -34.7424
-5.5 | -0.3263 | 0.01091 | -0.1042 | -29.9083
-5 | -0.2536 | 0.01043 | -0.1035 | -24.3145
-4.5 | -0.1808 | 0.01005 | -0.103 | -17.99
-4 | -0.1082 | 0.00976 | -0.1025 | -11.0861
-3.5 | -0.035 | 0.00949 | -0.1021 | -3.6881
-3 | 0.0381 | 0.00927 | -0.1019 | 4.11
-2.5 | 0.1107 | 0.00913 | -0.1016 | 12.1249
-2 | 0.1828 | 0.00905 | -0.1013 | 20.1989
-1.5 | 0.2553 | 0.00897 | -0.1011 | 28.4615
-1 | 0.3275 | 0.00894 | -0.1009 | 36.6331
-0.5 | 0.3989 | 0.00896 | -0.1005 | 44.5201
0 | 0.4697 | 0.00904 | -0.1001 | 51.958
0.5 | 0.5397 | 0.00917 | -0.0996 | 58.855
1 | 0.6097 | 0.0093 | -0.099 | 65.5591
1.5 | 0.6791 | 0.00947 | -0.0982 | 71.7107
2 | 0.7473 | 0.00969 | -0.0972 | 77.1207
2.5 | 0.8141 | 0.00997 | -0.096 | 81.655
3 | 0.879 | 0.0103 | -0.0944 | 85.3398
3.5 | 0.9416 | 0.0107 | -0.0923 | 88
4 | 1.0008 | 0.01117 | -0.0897 | 89.5971
4.5 | 1.0543 | 0.01171 | -0.0861 | 90.0342
5.5 | 1.1399 | 0.01321 | -0.076 | 86.2907
6 | 1.1809 | 0.01427 | -0.0712 | 82.754
6.5 | 1.2193 | 0.01561 | -0.0666 | 78.1102
7 | 1.2548 | 0.01726 | -0.0622 | 72.6999
7.5 | 1.2867 | 0.01928 | -0.0579 | 66.7376
8 | 1.315 | 0.0217 | -0.0538 | 60.5991
8.5 | 1.3392 | 0.02454 | -0.05 | 54.5721
9 | 1.3572 | 0.02787 | -0.0463 | 48.6975
9.5 | 1.3731 | 0.0312 | -0.0427 | 44.0096
10 | 1.3894 | 0.03549 | -0.0404 | 39.1491
10.5 | 1.4009 | 0.04044 | -0.0387 | 34.6414
11 | 1.4077 | 0.04604 | -0.0375 | 30.5756
11.5 | 1.4088 | 0.05246 | -0.0372 | 26.8547
12 | 1.4126 | 0.05899 | -0.0373 | 23.9464
12.5 | 1.413 | 0.06617 | -0.038 | 21.3541
13 | 1.4088 | 0.07412 | -0.0396 | 19.007
13.5 | 1.4024 | 0.08267 | -0.0419 | 16.9638
14 | 1.4002 | 0.0911 | -0.0445 | 15.3699
14.5 | 1.3933 | 0.10037 | -0.0479 | 13.8816
15 | 1.387 | 0.10986 | -0.0519 | 12.6252
15.5 | 1.3835 | 0.11925 | -0.0561 | 11.6017
16 | 1.3776 | 0.12912 | -0.061 | 10.6691
16.5 | 1.3759 | 0.13865 | -0.0659 | 9.9235
17 | 1.3732 | 0.14845 | -0.0714 | 9.2503
17.5 | 1.371 | 0.15828 | -0.0773 | 8.6619

## 49. Re 2M Mach 0.00 (1)
BIGFOIL.COM POLAR EXPORT
Joukowsky 19.00% thick 3.00% camber
Joukowsky 19.00% thick 3.00% camber |  |  |  | Cl Max: | 2.054 | at alpha= | 19 | deg
JavaFoil+Calcfoil stall+Eppler ext transition |  |  |  | L/D Max: | 126.014 | at alpha= | 3 | deg
Re: | 2000000 |  |  | Cd Min: | 0.00525 | at alpha= | -3 | deg
Mach: | 0 |  |  | Cl=0 at alpha= | -3.5635 | deg
|  |  |  | @ Cl=0.1, Cd= | 0.0052594
|  |  |  | @ Cl=0.4, Cd= | 0.0055515
|  |  |  | @ Cl=0.6, Cd= | 0.0059168
alpha (deg) | Cl | Cd | Cm | Cl/Cd
-20 | -1.364 | 0.09957 | -0.065 | -13.695
-19.5 | -1.352 | 0.09324 | -0.066 | -14.499
-19 | -1.337 | 0.08685 | -0.067 | -15.4
-18.5 | -1.321 | 0.08076 | -0.067 | -16.353
-18 | -1.302 | 0.07489 | -0.068 | -17.383
-17.5 | -1.281 | 0.06935 | -0.069 | -18.47
-17 | -1.258 | 0.06414 | -0.07 | -19.61
-16.5 | -1.233 | 0.05897 | -0.07 | -20.909
-16 | -1.206 | 0.05407 | -0.071 | -22.309
-15.5 | -1.177 | 0.04954 | -0.072 | -23.765
-15 | -1.146 | 0.04511 | -0.073 | -25.407
-14.5 | -1.113 | 0.04088 | -0.073 | -27.235
-14 | -1.078 | 0.03709 | -0.074 | -29.07
-13.5 | -1.041 | 0.03349 | -0.075 | -31.099
-13 | -1.003 | 0.03011 | -0.076 | -33.314
-12.5 | -0.963 | 0.027 | -0.076 | -35.671
-12 | -0.921 | 0.02414 | -0.077 | -38.155
-11.5 | -0.877 | 0.0216 | -0.078 | -40.619
-11 | -0.832 | 0.01922 | -0.079 | -43.317
-10.5 | -0.786 | 0.01708 | -0.08 | -46.029
-10 | -0.738 | 0.01516 | -0.081 | -48.68
-9.5 | -0.689 | 0.01343 | -0.081 | -51.302
-9 | -0.639 | 0.01196 | -0.082 | -53.429
-8.5 | -0.587 | 0.01072 | -0.083 | -54.813
-8 | -0.535 | 0.00964 | -0.084 | -55.525
-7.5 | -0.483 | 0.0088 | -0.086 | -54.904
-7 | -0.427 | 0.0056 | -0.087 | -76.229
-6.5 | -0.365 | 0.00549 | -0.087 | -66.526
-6 | -0.304 | 0.00542 | -0.087 | -56.097
-5.5 | -0.242 | 0.00535 | -0.087 | -45.228
-5 | -0.18 | 0.0053 | -0.087 | -33.917
-4.5 | -0.117 | 0.00528 | -0.087 | -22.241
-4 | -0.055 | 0.00526 | -0.087 | -10.435
-3.5 | 0.008 | 0.00534 | -0.087 | 1.463
-3 | 0.071 | 0.00525 | -0.087 | 13.435
-2.5 | 0.133 | 0.00527 | -0.087 | 25.31
-2 | 0.196 | 0.00531 | -0.087 | 36.969
-1.5 | 0.259 | 0.00547 | -0.087 | 47.412
-1 | 0.322 | 0.00543 | -0.087 | 59.26
-0.5 | 0.385 | 0.00552 | -0.087 | 69.715
0 | 0.447 | 0.00565 | -0.087 | 79.14
0.5 | 0.51 | 0.00571 | -0.087 | 89.288
1 | 0.572 | 0.00584 | -0.087 | 97.97
1.5 | 0.634 | 0.00601 | -0.087 | 105.484
2 | 0.696 | 0.00617 | -0.087 | 112.867
2.5 | 0.758 | 0.00633 | -0.087 | 119.716
3 | 0.82 | 0.0065 | -0.087 | 126.014
3.5 | 0.881 | 0.00809 | -0.087 | 108.888
4 | 0.942 | 0.00847 | -0.087 | 111.299
4.5 | 1.003 | 0.00888 | -0.087 | 112.953
5 | 1.059 | 0.00954 | -0.086 | 110.947
5.5 | 1.116 | 0.00997 | -0.086 | 111.89
6 | 1.173 | 0.01043 | -0.086 | 112.398
6.5 | 1.228 | 0.01098 | -0.086 | 111.859
7 | 1.283 | 0.01158 | -0.085 | 110.755
7.5 | 1.337 | 0.01222 | -0.085 | 109.328
8 | 1.389 | 0.01293 | -0.085 | 107.453
8.5 | 1.44 | 0.01371 | -0.085 | 105.03
9 | 1.49 | 0.01457 | -0.084 | 102.269
9.5 | 1.538 | 0.01551 | -0.084 | 99.129
10 | 1.585 | 0.01655 | -0.084 | 95.743
10.5 | 1.63 | 0.01768 | -0.083 | 92.191
11 | 1.673 | 0.0189 | -0.083 | 88.51
11.5 | 1.714 | 0.01997 | -0.082 | 85.836
12 | 1.754 | 0.02148 | -0.082 | 81.659
12.5 | 1.791 | 0.02311 | -0.082 | 77.513
13 | 1.826 | 0.0249 | -0.081 | 73.348
13.5 | 1.859 | 0.02679 | -0.081 | 69.399
14 | 1.89 | 0.02886 | -0.08 | 65.506
14.5 | 1.918 | 0.03105 | -0.08 | 61.793
15 | 1.944 | 0.03344 | -0.079 | 58.137
15.5 | 1.967 | 0.03602 | -0.079 | 54.605
16 | 1.988 | 0.03875 | -0.078 | 51.297
16.5 | 2.006 | 0.04174 | -0.078 | 48.054
17 | 2.02 | 0.04494 | -0.077 | 44.963
17.5 | 2.033 | 0.04832 | -0.077 | 42.067
18 | 2.042 | 0.05203 | -0.076 | 39.249
18.5 | 2.049 | 0.05592 | -0.076 | 36.648
19 | 2.054 | 0.06014 | -0.075 | 34.148
19.5 | 2.054 | 0.0647 | -0.075 | 31.751
20 | 2.053 | 0.06934 | -0.074 | 29.603

## 50. Re 2M Mach 0.00 (2)
BIGFOIL.COM POLAR EXPORT
Joukowsky 19.00% thick 3.00% camber
Joukowsky 19.00% thick 3.00% camber |  |  |  | Cl Max: | 1.7507 | at alpha= | 18 | deg
XFOIL ncrit=9 |  |  |  | L/D Max: | 124.701 | at alpha= | 7 | deg
Re: | 2000000 |  |  | Cd Min: | 0.08629 | at alpha= | -20 | deg
Mach: | 0 |  |  | Cl=0 at alpha= | -3.4229 | deg
|  |  |  | @ Cl=0.1, Cd= | 0.006933
|  |  |  | @ Cl=0.4, Cd= | 0.0068608
|  |  |  | @ Cl=0.6, Cd= | 0.0070912
alpha (deg) | Cl | Cd | Cm | Cl/Cd
-20 | -1.1466 | 0.08629 | -0.0574 | -13.2878
-19.5 | -1.1852 | 0.07515 | -0.0632 | -15.7711
-19 | -1.2183 | 0.06493 | -0.0685 | -18.7633
-18.5 | -1.2442 | 0.05584 | -0.0732 | -22.2815
-18 | -1.2625 | 0.04793 | -0.0773 | -26.3405
-17.5 | -1.29 | 0.03934 | -0.0817 | -32.7911
-17 | -1.3005 | 0.03276 | -0.085 | -39.6978
-16.5 | -1.2981 | 0.02767 | -0.0873 | -46.9136
-16 | -1.2849 | 0.02393 | -0.0886 | -53.6941
-15.5 | -1.2782 | 0.02016 | -0.0892 | -63.4028
-15 | -1.2359 | 0.0176 | -0.0933 | -70.2216
-14.5 | -1.2098 | 0.01629 | -0.0913 | -74.2664
-14 | -1.1784 | 0.01524 | -0.0889 | -77.3228
-13.5 | -1.1355 | 0.01451 | -0.0875 | -78.2564
-13 | -1.0912 | 0.01369 | -0.0864 | -79.7078
-12 | -0.9916 | 0.01241 | -0.0852 | -79.9033
-11.5 | -0.9388 | 0.01186 | -0.0849 | -79.1568
-11 | -0.8851 | 0.01136 | -0.0847 | -77.9137
-10.5 | -0.8304 | 0.01084 | -0.0846 | -76.6052
-10 | -0.7744 | 0.01041 | -0.0846 | -74.39
-9.5 | -0.7179 | 0.01003 | -0.0847 | -71.5753
-9 | -0.6609 | 0.0096 | -0.0848 | -68.8438
-8.5 | -0.6032 | 0.00924 | -0.085 | -65.2814
-7.5 | -0.4864 | 0.00863 | -0.0854 | -56.3615
-7 | -0.4274 | 0.00837 | -0.0857 | -51.0633
-6.5 | -0.3684 | 0.00812 | -0.086 | -45.3695
-6 | -0.3088 | 0.00787 | -0.0864 | -39.2376
-5.5 | -0.2493 | 0.00766 | -0.0867 | -32.5457
-5 | -0.1895 | 0.00749 | -0.087 | -25.3004
-4.5 | -0.1294 | 0.00732 | -0.0874 | -17.6776
-4 | -0.0694 | 0.00719 | -0.0878 | -9.6523
-3.5 | -0.0093 | 0.0071 | -0.0881 | -1.3099
-3 | 0.051 | 0.00699 | -0.0885 | 7.2961
-2.5 | 0.1112 | 0.00692 | -0.0889 | 16.0694
-2 | 0.1712 | 0.00688 | -0.0892 | 24.8837
-1.5 | 0.2314 | 0.00683 | -0.0896 | 33.8799
-1 | 0.2916 | 0.0068 | -0.0899 | 42.8824
-0.5 | 0.3514 | 0.00682 | -0.0903 | 51.5249
0 | 0.411 | 0.00687 | -0.0905 | 59.8253
0.5 | 0.4708 | 0.00691 | -0.0908 | 68.1331
1 | 0.5304 | 0.00698 | -0.0911 | 75.9885
1.5 | 0.5896 | 0.00707 | -0.0913 | 83.3946
2 | 0.6484 | 0.00719 | -0.0914 | 90.1808
2.5 | 0.7067 | 0.00734 | -0.0915 | 96.2807
3 | 0.7651 | 0.00748 | -0.0916 | 102.2861
3.5 | 0.8231 | 0.00765 | -0.0916 | 107.5948
4 | 0.8805 | 0.00785 | -0.0916 | 112.1656
4.5 | 0.9373 | 0.00808 | -0.0915 | 116.0025
5 | 0.9935 | 0.00834 | -0.0912 | 119.1247
5.5 | 1.0489 | 0.00864 | -0.0909 | 121.4005
6 | 1.1035 | 0.00896 | -0.0905 | 123.1585
6.5 | 1.1571 | 0.00932 | -0.0899 | 124.1524
7 | 1.2096 | 0.0097 | -0.0892 | 124.701
7.5 | 1.2609 | 0.01013 | -0.0882 | 124.4719
8 | 1.3106 | 0.01058 | -0.0871 | 123.8752
8.5 | 1.3585 | 0.01107 | -0.0857 | 122.7191
9 | 1.4041 | 0.01157 | -0.0839 | 121.357
9.5 | 1.4467 | 0.01209 | -0.0817 | 119.6609
10.5 | 1.5039 | 0.01313 | -0.0722 | 114.5392
11 | 1.5318 | 0.01407 | -0.0681 | 108.8699
11.5 | 1.558 | 0.01521 | -0.0642 | 102.4326
12 | 1.5836 | 0.01651 | -0.0606 | 95.9176
12.5 | 1.6094 | 0.01794 | -0.0574 | 89.7101
13 | 1.6323 | 0.01965 | -0.0543 | 83.0687
13.5 | 1.6517 | 0.02172 | -0.0512 | 76.0451
14 | 1.6711 | 0.02397 | -0.0485 | 69.7163
14.5 | 1.6899 | 0.02642 | -0.0462 | 63.9629
15 | 1.7028 | 0.02947 | -0.044 | 57.7808
15.5 | 1.7148 | 0.03281 | -0.0422 | 52.2646
16 | 1.7277 | 0.03629 | -0.0408 | 47.6082
16.5 | 1.7346 | 0.04056 | -0.0397 | 42.7663
17 | 1.7438 | 0.04484 | -0.0391 | 38.8894
17.5 | 1.7446 | 0.05024 | -0.0389 | 34.7253
18 | 1.7507 | 0.05529 | -0.039 | 31.664
18.5 | 1.7477 | 0.06163 | -0.0398 | 28.3579
19 | 1.7478 | 0.06787 | -0.0409 | 25.7522
19.5 | 1.7409 | 0.07524 | -0.0426 | 23.138
20 | 1.736 | 0.08257 | -0.0447 | 21.0246

## 51. Re 2M Mach 0.10 (1)
BIGFOIL.COM POLAR EXPORT
Joukowsky 19.00% thick 3.00% camber
Joukowsky 19.00% thick 3.00% camber |  |  |  | Cl Max: | 2.037 | at alpha= | 19 | deg
JavaFoil+Calcfoil stall+Eppler ext transition |  |  |  | L/D Max: | 126.356 | at alpha= | 3 | deg
Re: | 2000000 |  |  | Cd Min: | 0.00526 | at alpha= | -4 | deg
Mach: | 0.1 |  |  | Cl=0 at alpha= | -3.5635 | deg
|  |  |  | @ Cl=0.1, Cd= | 0.0052692
|  |  |  | @ Cl=0.4, Cd= | 0.0055493
|  |  |  | @ Cl=0.6, Cd= | 0.0059185
alpha (deg) | Cl | Cd | Cm | Cl/Cd
-20 | -1.347 | 0.10263 | -0.065 | -13.127
-19.5 | -1.337 | 0.09604 | -0.066 | -13.925
-19 | -1.325 | 0.08947 | -0.067 | -14.812
-18.5 | -1.31 | 0.08316 | -0.067 | -15.754
-18 | -1.293 | 0.0771 | -0.068 | -16.771
-17.5 | -1.274 | 0.07139 | -0.069 | -17.838
-17 | -1.252 | 0.06604 | -0.07 | -18.955
-16.5 | -1.228 | 0.06069 | -0.07 | -20.237
-16 | -1.203 | 0.05565 | -0.071 | -21.612
-15.5 | -1.175 | 0.05097 | -0.072 | -23.05
-15 | -1.144 | 0.04639 | -0.073 | -24.673
-14.5 | -1.112 | 0.04217 | -0.073 | -26.368
-14 | -1.078 | 0.03813 | -0.074 | -28.267
-13.5 | -1.042 | 0.03442 | -0.075 | -30.26
-13 | -1.003 | 0.03103 | -0.076 | -32.344
-12.5 | -0.964 | 0.02777 | -0.077 | -34.705
-12 | -0.922 | 0.02486 | -0.077 | -37.079
-11.5 | -0.879 | 0.02218 | -0.078 | -39.613
-11 | -0.834 | 0.01973 | -0.079 | -42.265
-10.5 | -0.788 | 0.01752 | -0.08 | -44.948
-10 | -0.74 | 0.01558 | -0.081 | -47.469
-9.5 | -0.691 | 0.01379 | -0.082 | -50.067
-9 | -0.64 | 0.01225 | -0.082 | -52.256
-8.5 | -0.589 | 0.01094 | -0.083 | -53.816
-8 | -0.536 | 0.00983 | -0.084 | -54.531
-7.5 | -0.483 | 0.00862 | -0.086 | -56.084
-7 | -0.429 | 0.0056 | -0.087 | -76.604
-6.5 | -0.367 | 0.00551 | -0.087 | -66.697
-6 | -0.305 | 0.00543 | -0.087 | -56.251
-5.5 | -0.243 | 0.00536 | -0.087 | -45.389
-5 | -0.181 | 0.00531 | -0.087 | -34.046
-4.5 | -0.118 | 0.00528 | -0.087 | -22.329
-4 | -0.055 | 0.00526 | -0.087 | -10.477
-3.5 | 0.008 | 0.00534 | -0.087 | 1.469
-3 | 0.071 | 0.00526 | -0.087 | 13.493
-2.5 | 0.134 | 0.00528 | -0.087 | 25.41
-2 | 0.197 | 0.00536 | -0.087 | 36.841
-1.5 | 0.261 | 0.00547 | -0.087 | 47.592
-1 | 0.324 | 0.00545 | -0.087 | 59.427
-0.5 | 0.387 | 0.00552 | -0.087 | 69.969
0 | 0.449 | 0.00566 | -0.087 | 79.416
0.5 | 0.512 | 0.00572 | -0.087 | 89.584
1 | 0.575 | 0.00585 | -0.087 | 98.275
1.5 | 0.637 | 0.00602 | -0.087 | 105.789
2 | 0.7 | 0.00618 | -0.087 | 113.124
2.5 | 0.762 | 0.00635 | -0.087 | 120.032
3 | 0.824 | 0.00652 | -0.087 | 126.356
3.5 | 0.885 | 0.00812 | -0.087 | 109.081
4 | 0.947 | 0.00856 | -0.087 | 110.583
4.5 | 1.005 | 0.0091 | -0.087 | 110.491
5 | 1.063 | 0.00961 | -0.087 | 110.593
5.5 | 1.121 | 0.01006 | -0.087 | 111.448
6 | 1.178 | 0.01055 | -0.086 | 111.664
6.5 | 1.233 | 0.01109 | -0.086 | 111.225
7 | 1.288 | 0.01171 | -0.086 | 110.051
7.5 | 1.342 | 0.01236 | -0.086 | 108.513
8 | 1.394 | 0.01309 | -0.085 | 106.474
8.5 | 1.445 | 0.01389 | -0.085 | 104.04
9 | 1.495 | 0.01479 | -0.085 | 101.106
9.5 | 1.543 | 0.01575 | -0.084 | 97.966
10 | 1.59 | 0.01682 | -0.084 | 94.518
10.5 | 1.635 | 0.01798 | -0.084 | 90.889
11 | 1.678 | 0.01925 | -0.083 | 87.144
11.5 | 1.719 | 0.02037 | -0.083 | 84.38
12 | 1.758 | 0.02193 | -0.082 | 80.158
12.5 | 1.795 | 0.02362 | -0.082 | 75.978
13 | 1.829 | 0.02548 | -0.081 | 71.795
13.5 | 1.861 | 0.02741 | -0.081 | 67.915
14 | 1.891 | 0.02955 | -0.081 | 64.005
14.5 | 1.918 | 0.03188 | -0.08 | 60.184
15 | 1.943 | 0.03437 | -0.08 | 56.52
15.5 | 1.965 | 0.03704 | -0.079 | 53.05
16 | 1.984 | 0.03988 | -0.079 | 49.758
16.5 | 2 | 0.043 | -0.078 | 46.519
17 | 2.013 | 0.04635 | -0.078 | 43.436
17.5 | 2.023 | 0.04991 | -0.077 | 40.545
18 | 2.031 | 0.05378 | -0.077 | 37.758
18.5 | 2.036 | 0.0579 | -0.076 | 35.156
19 | 2.037 | 0.06232 | -0.075 | 32.691
19.5 | 2.035 | 0.06712 | -0.075 | 30.318
20 | 2.031 | 0.072 | -0.074 | 28.202

## 52. Re 2M Mach 0.10 (2)
BIGFOIL.COM POLAR EXPORT
Joukowsky 19.00% thick 3.00% camber
Joukowsky 19.00% thick 3.00% camber |  |  |  | Cl Max: | 1.7393 | at alpha= | 18 | deg
XFOIL ncrit=9 |  |  |  | L/D Max: | 124.438 | at alpha= | 7 | deg
Re: | 2000000 |  |  | Cd Min: | 0.09444 | at alpha= | -20 | deg
Mach: | 0.1 |  |  | Cl=0 at alpha= | -3.4186 | deg
|  |  |  | @ Cl=0.1, Cd= | 0.0069571
|  |  |  | @ Cl=0.4, Cd= | 0.0068788
|  |  |  | @ Cl=0.6, Cd= | 0.0071128
alpha (deg) | Cl | Cd | Cm | Cl/Cd
-20 | -1.0972 | 0.09444 | -0.0542 | -11.618
-19.5 | -1.1397 | 0.08263 | -0.0604 | -13.7928
-19 | -1.1776 | 0.07164 | -0.0662 | -16.4377
-18.5 | -1.2085 | 0.06178 | -0.0713 | -19.5613
-18 | -1.2297 | 0.05333 | -0.0757 | -23.0583
-17.5 | -1.2568 | 0.04458 | -0.0803 | -28.192
-17 | -1.2777 | 0.03682 | -0.0842 | -34.7012
-16.5 | -1.2842 | 0.03071 | -0.0871 | -41.817
-16 | -1.2773 | 0.02613 | -0.0889 | -48.8825
-15.5 | -1.2683 | 0.02213 | -0.0901 | -57.3113
-15 | -1.2455 | 0.01883 | -0.0923 | -66.1445
-14.5 | -1.2044 | 0.01687 | -0.0947 | -71.393
-14 | -1.1818 | 0.0157 | -0.0911 | -75.2739
-13.5 | -1.1422 | 0.01482 | -0.0893 | -77.0715
-13 | -1.0979 | 0.014 | -0.088 | -78.4214
-12.5 | -1.0496 | 0.01332 | -0.0872 | -78.7988
-12 | -0.9992 | 0.01263 | -0.0865 | -79.1132
-11.5 | -0.9458 | 0.0121 | -0.0861 | -78.1653
-11 | -0.8925 | 0.0115 | -0.0858 | -77.6087
-10.5 | -0.8373 | 0.01098 | -0.0856 | -76.2568
-10 | -0.7807 | 0.01056 | -0.0856 | -73.9299
-9.5 | -0.7242 | 0.01011 | -0.0855 | -71.632
-9 | -0.6666 | 0.00969 | -0.0856 | -68.7926
-8.5 | -0.6084 | 0.00932 | -0.0857 | -65.279
-8 | -0.5498 | 0.00902 | -0.0859 | -60.9534
-7 | -0.4312 | 0.00841 | -0.0863 | -51.2723
-6 | -0.3117 | 0.0079 | -0.0869 | -39.4557
-5.5 | -0.2516 | 0.0077 | -0.0872 | -32.6753
-5 | -0.1915 | 0.00753 | -0.0876 | -25.4316
-4.5 | -0.1309 | 0.00735 | -0.0879 | -17.8095
-4 | -0.0703 | 0.00722 | -0.0883 | -9.7368
-3.5 | -0.0099 | 0.00713 | -0.0886 | -1.3885
-3 | 0.0509 | 0.00703 | -0.089 | 7.2404
-2.5 | 0.1115 | 0.00694 | -0.0894 | 16.0663
-2 | 0.1719 | 0.00689 | -0.0897 | 24.9492
-1.5 | 0.2325 | 0.00686 | -0.09 | 33.8921
-1 | 0.2931 | 0.00683 | -0.0904 | 42.9136
-0.5 | 0.3534 | 0.00684 | -0.0907 | 51.6667
0 | 0.4135 | 0.00689 | -0.0909 | 60.0145
0.5 | 0.4735 | 0.00695 | -0.0912 | 68.1295
1 | 0.5335 | 0.00701 | -0.0914 | 76.1056
1.5 | 0.5931 | 0.0071 | -0.0916 | 83.5352
2 | 0.6524 | 0.00721 | -0.0918 | 90.4854
2.5 | 0.7112 | 0.00736 | -0.0919 | 96.6304
3 | 0.7697 | 0.00753 | -0.0919 | 102.2178
3.5 | 0.828 | 0.0077 | -0.0919 | 107.5325
4 | 0.8859 | 0.0079 | -0.0918 | 112.1392
4.5 | 0.9431 | 0.00813 | -0.0917 | 116.0025
5 | 0.9997 | 0.0084 | -0.0914 | 119.0119
5.5 | 1.0554 | 0.0087 | -0.091 | 121.3103
6 | 1.1103 | 0.00902 | -0.0905 | 123.0931
6.5 | 1.1642 | 0.00938 | -0.0899 | 124.1151
7 | 1.217 | 0.00978 | -0.0891 | 124.4376
7.5 | 1.2683 | 0.01021 | -0.0881 | 124.2214
8 | 1.3181 | 0.01068 | -0.0868 | 123.4176
8.5 | 1.3657 | 0.01118 | -0.0852 | 122.1556
9 | 1.4105 | 0.01172 | -0.0832 | 120.3498
10 | 1.4749 | 0.01259 | -0.0745 | 117.1485
10.5 | 1.5051 | 0.0134 | -0.0704 | 112.3209
11 | 1.5335 | 0.0144 | -0.0664 | 106.4931
11.5 | 1.5598 | 0.01562 | -0.0626 | 99.8592
12 | 1.5841 | 0.01707 | -0.0589 | 92.8002
12.5 | 1.6086 | 0.01866 | -0.0556 | 86.2058
13 | 1.6322 | 0.02045 | -0.0526 | 79.8142
13.5 | 1.6521 | 0.02261 | -0.0497 | 73.0694
14 | 1.6682 | 0.0252 | -0.0469 | 66.1984
14.5 | 1.6867 | 0.02781 | -0.0447 | 60.6508
15 | 1.7007 | 0.0309 | -0.0427 | 55.0388
15.5 | 1.7092 | 0.03472 | -0.0409 | 49.2281
16 | 1.7222 | 0.03838 | -0.0397 | 44.8723
16.5 | 1.7282 | 0.0429 | -0.0388 | 40.2844
17 | 1.7365 | 0.04746 | -0.0383 | 36.5887
17.5 | 1.7367 | 0.05312 | -0.0384 | 32.6939
18 | 1.7393 | 0.05879 | -0.0388 | 29.585
18.5 | 1.7369 | 0.06525 | -0.0398 | 26.6192
19 | 1.7352 | 0.07192 | -0.0412 | 24.1268
19.5 | 1.7233 | 0.08016 | -0.0434 | 21.4983
20 | 1.7198 | 0.08754 | -0.0456 | 19.6459

## 53. Re 2M Mach 0.25 (1)
BIGFOIL.COM POLAR EXPORT
Joukowsky 19.00% thick 3.00% camber
Joukowsky 19.00% thick 3.00% camber |  |  |  | Cl Max: | 1.948 | at alpha= | 16.5 | deg
JavaFoil+Calcfoil stall+Eppler ext transition |  |  |  | L/D Max: | 121.562 | at alpha= | 2.5 | deg
Re: | 2000000 |  |  | Cd Min: | 0.00528 | at alpha= | -3.5 | deg
Mach: | 0.25 |  |  | Cl=0 at alpha= | -3.5615 | deg
|  |  |  | @ Cl=0.1, Cd= | 0.0053675
|  |  |  | @ Cl=0.4, Cd= | 0.0055746
|  |  |  | @ Cl=0.6, Cd= | 0.0059346
alpha (deg) | Cl | Cd | Cm | Cl/Cd
-20 | -1.21 | 0.1241 | -0.064 | -9.754
-19.5 | -1.219 | 0.11551 | -0.065 | -10.551
-19 | -1.223 | 0.10731 | -0.066 | -11.394
-18.5 | -1.222 | 0.0995 | -0.067 | -12.284
-18 | -1.219 | 0.09182 | -0.067 | -13.272
-17.5 | -1.211 | 0.08482 | -0.068 | -14.283
-17 | -1.201 | 0.07814 | -0.069 | -15.369
-16.5 | -1.187 | 0.07168 | -0.07 | -16.562
-16 | -1.17 | 0.06569 | -0.071 | -17.812
-15.5 | -1.15 | 0.05982 | -0.072 | -19.228
-15 | -1.126 | 0.0545 | -0.073 | -20.659
-14.5 | -1.099 | 0.04947 | -0.074 | -22.215
-14 | -1.07 | 0.04464 | -0.075 | -23.958
-13.5 | -1.037 | 0.04022 | -0.075 | -25.796
-13 | -1.003 | 0.03618 | -0.076 | -27.716
-12.5 | -0.966 | 0.03232 | -0.077 | -29.888
-12 | -0.926 | 0.02891 | -0.078 | -32.032
-11.5 | -0.885 | 0.02567 | -0.079 | -34.452
-11 | -0.841 | 0.02285 | -0.08 | -36.804
-10.5 | -0.795 | 0.02023 | -0.081 | -39.329
-10 | -0.748 | 0.01789 | -0.082 | -41.801
-9.5 | -0.699 | 0.0158 | -0.083 | -44.238
-9 | -0.648 | 0.01397 | -0.084 | -46.406
-8.5 | -0.596 | 0.01238 | -0.085 | -48.167
-8 | -0.543 | 0.01102 | -0.086 | -49.264
-7.5 | -0.488 | 0.00984 | -0.087 | -49.63
-7 | -0.433 | 0.00884 | -0.088 | -49.006
-6.5 | -0.377 | 0.00557 | -0.089 | -67.581
-6 | -0.313 | 0.00548 | -0.089 | -57.129
-5.5 | -0.25 | 0.00541 | -0.09 | -46.102
-5 | -0.185 | 0.00535 | -0.09 | -34.679
-4.5 | -0.121 | 0.00531 | -0.09 | -22.825
-4 | -0.057 | 0.00529 | -0.09 | -10.699
-3.5 | 0.008 | 0.00528 | -0.09 | 1.526
-3 | 0.073 | 0.00538 | -0.09 | 13.536
-2.5 | 0.138 | 0.00535 | -0.09 | 25.769
-2 | 0.203 | 0.00538 | -0.09 | 37.657
-1.5 | 0.268 | 0.00544 | -0.09 | 49.224
-1 | 0.332 | 0.00558 | -0.09 | 59.555
-0.5 | 0.397 | 0.00557 | -0.09 | 71.297
0 | 0.462 | 0.00567 | -0.09 | 81.437
0.5 | 0.526 | 0.00583 | -0.09 | 90.27
1 | 0.59 | 0.00591 | -0.09 | 99.871
1.5 | 0.655 | 0.00607 | -0.09 | 107.853
2 | 0.719 | 0.00627 | -0.09 | 114.642
2.5 | 0.782 | 0.00644 | -0.09 | 121.562
3 | 0.846 | 0.00805 | -0.09 | 105.126
3.5 | 0.909 | 0.00843 | -0.09 | 107.805
4 | 0.969 | 0.00885 | -0.089 | 109.414
4.5 | 1.029 | 0.00957 | -0.089 | 107.486
5 | 1.088 | 0.01003 | -0.089 | 108.518
5.5 | 1.147 | 0.01054 | -0.089 | 108.816
6 | 1.204 | 0.01109 | -0.089 | 108.57
6.5 | 1.261 | 0.0117 | -0.088 | 107.802
7 | 1.316 | 0.01239 | -0.088 | 106.252
7.5 | 1.37 | 0.01319 | -0.088 | 103.848
8 | 1.423 | 0.01405 | -0.087 | 101.225
8.5 | 1.474 | 0.01499 | -0.087 | 98.308
9 | 1.523 | 0.01605 | -0.087 | 94.912
9.5 | 1.57 | 0.01719 | -0.086 | 91.348
10 | 1.616 | 0.01847 | -0.086 | 87.492
10.5 | 1.659 | 0.01988 | -0.085 | 83.486
11 | 1.7 | 0.02138 | -0.085 | 79.517
11.5 | 1.739 | 0.02304 | -0.084 | 75.488
12 | 1.775 | 0.0247 | -0.084 | 71.841
12.5 | 1.808 | 0.02675 | -0.083 | 67.585
13 | 1.838 | 0.02901 | -0.083 | 63.362
13.5 | 1.865 | 0.03145 | -0.082 | 59.282
14 | 1.888 | 0.0341 | -0.082 | 55.384
14.5 | 1.908 | 0.03702 | -0.081 | 51.546
15 | 1.924 | 0.04017 | -0.081 | 47.895
15.5 | 1.936 | 0.04364 | -0.08 | 44.357
16 | 1.944 | 0.04737 | -0.08 | 41.043
16.5 | 1.948 | 0.05138 | -0.079 | 37.919
17 | 1.947 | 0.05583 | -0.078 | 34.874
17.5 | 1.942 | 0.06062 | -0.078 | 32.031
18 | 1.932 | 0.06591 | -0.077 | 29.311
18.5 | 1.918 | 0.07151 | -0.076 | 26.821
19 | 1.9 | 0.07774 | -0.076 | 24.435
19.5 | 1.875 | 0.0844 | -0.075 | 22.218
20 | 1.847 | 0.09149 | -0.074 | 20.183

## 54. Re 2M Mach 0.25 (2)
BIGFOIL.COM POLAR EXPORT
Joukowsky 19.00% thick 3.00% camber
Joukowsky 19.00% thick 3.00% camber |  |  |  | Cl Max: | 1.6859 | at alpha= | 16.5 | deg
XFOIL ncrit=9 |  |  |  | L/D Max: | 121.13 | at alpha= | 7 | deg
Re: | 2000000 |  |  | Cd Min: | 0.11591 | at alpha= | 20 | deg
Mach: | 0.25 |  |  | Cl=0 at alpha= | -3.3959 | deg
|  |  |  | @ Cl=0.1, Cd= | 0.0070884
|  |  |  | @ Cl=0.4, Cd= | 0.0070115
|  |  |  | @ Cl=0.6, Cd= | 0.0072579
alpha (deg) | Cl | Cd | Cm | Cl/Cd
-19.5 | -0.9538 | 0.11453 | -0.0486 | -8.3279
-19 | -0.9792 | 0.10447 | -0.0539 | -9.373
-18.5 | -1.0099 | 0.09402 | -0.0594 | -10.7413
-18 | -1.0376 | 0.08413 | -0.0646 | -12.3333
-17.5 | -1.0617 | 0.07485 | -0.0695 | -14.1844
-17 | -1.0933 | 0.06491 | -0.0749 | -16.8433
-16.5 | -1.1333 | 0.05438 | -0.0807 | -20.8404
-16 | -1.1653 | 0.04523 | -0.0855 | -25.7639
-15.5 | -1.1856 | 0.03765 | -0.089 | -31.49
-15 | -1.1941 | 0.03135 | -0.0917 | -38.0893
-14.5 | -1.1949 | 0.02548 | -0.0947 | -46.8956
-14 | -1.122 | 0.02108 | -0.1064 | -53.2258
-13.5 | -1.1232 | 0.01806 | -0.1035 | -62.1927
-13 | -1.1225 | 0.01609 | -0.0983 | -69.7638
-12.5 | -1.0818 | 0.01507 | -0.0961 | -71.785
-12 | -1.0368 | 0.01404 | -0.0944 | -73.8462
-11.5 | -0.9849 | 0.01326 | -0.0932 | -74.276
-11 | -0.931 | 0.01251 | -0.0922 | -74.4205
-10.5 | -0.8752 | 0.01186 | -0.0914 | -73.7943
-10 | -0.8169 | 0.01128 | -0.0909 | -72.4202
-9.5 | -0.7577 | 0.01077 | -0.0905 | -70.3528
-8.5 | -0.6375 | 0.0098 | -0.09 | -65.051
-8 | -0.5763 | 0.00941 | -0.0899 | -61.2434
-7.5 | -0.5147 | 0.00906 | -0.0898 | -56.8102
-7 | -0.4525 | 0.00873 | -0.0899 | -51.8328
-6.5 | -0.3901 | 0.00845 | -0.09 | -46.1657
-5.5 | -0.2648 | 0.00794 | -0.0903 | -33.3501
-5 | -0.2021 | 0.00773 | -0.0905 | -26.1449
-4.5 | -0.1393 | 0.00756 | -0.0907 | -18.4259
-4 | -0.0761 | 0.00738 | -0.091 | -10.3117
-3.5 | -0.0131 | 0.00725 | -0.0913 | -1.8069
-3 | 0.0498 | 0.00716 | -0.0916 | 6.9553
-2.5 | 0.1129 | 0.00707 | -0.0919 | 15.9689
-2 | 0.1759 | 0.00701 | -0.0922 | 25.0927
-1.5 | 0.2387 | 0.00699 | -0.0924 | 34.1488
-1 | 0.3013 | 0.007 | -0.0927 | 43.0429
-0.5 | 0.3641 | 0.007 | -0.0929 | 52.0143
0 | 0.4267 | 0.00702 | -0.0932 | 60.7835
0.5 | 0.4888 | 0.00708 | -0.0934 | 69.0395
1 | 0.5507 | 0.00717 | -0.0935 | 76.8061
1.5 | 0.6124 | 0.00728 | -0.0936 | 84.1209
2 | 0.674 | 0.00739 | -0.0936 | 91.2043
2.5 | 0.7353 | 0.00754 | -0.0936 | 97.5199
3 | 0.796 | 0.00772 | -0.0935 | 103.1088
3.5 | 0.8561 | 0.00794 | -0.0933 | 107.8212
4 | 0.9156 | 0.00818 | -0.093 | 111.9315
5 | 1.0325 | 0.00877 | -0.092 | 117.7309
5.5 | 1.0896 | 0.00912 | -0.0913 | 119.4737
6 | 1.1457 | 0.00949 | -0.0904 | 120.7271
7 | 1.2537 | 0.01035 | -0.0879 | 121.1304
7.5 | 1.3047 | 0.01084 | -0.0862 | 120.3598
8 | 1.353 | 0.01138 | -0.084 | 118.8928
8.5 | 1.3971 | 0.01196 | -0.0811 | 116.8144
9 | 1.4297 | 0.01258 | -0.0763 | 113.6486
9.5 | 1.4603 | 0.01335 | -0.0715 | 109.3858
10 | 1.4835 | 0.01404 | -0.0657 | 105.6624
10.5 | 1.5116 | 0.01533 | -0.0616 | 98.604
11 | 1.5375 | 0.01689 | -0.0576 | 91.0302
11.5 | 1.5621 | 0.0187 | -0.0539 | 83.5348
12 | 1.5863 | 0.02071 | -0.0506 | 76.5958
12.5 | 1.6085 | 0.02301 | -0.0476 | 69.9044
13 | 1.6259 | 0.02581 | -0.0447 | 62.995
13.5 | 1.64 | 0.02905 | -0.0421 | 56.4544
14 | 1.6564 | 0.03236 | -0.0401 | 51.1867
14.5 | 1.6663 | 0.03644 | -0.0384 | 45.7272
15 | 1.6731 | 0.04106 | -0.0371 | 40.7477
15.5 | 1.6818 | 0.04579 | -0.0364 | 36.7285
16 | 1.6834 | 0.05149 | -0.0361 | 32.6937
16.5 | 1.6859 | 0.05736 | -0.0363 | 29.3916
17 | 1.6831 | 0.06413 | -0.0372 | 26.2451
17.5 | 1.6786 | 0.07138 | -0.0386 | 23.5164
18 | 1.6732 | 0.079 | -0.0405 | 21.1797
18.5 | 1.663 | 0.08757 | -0.0432 | 18.9905
19 | 1.6512 | 0.09657 | -0.0464 | 17.0985
19.5 | 1.6422 | 0.10543 | -0.0498 | 15.5762
20 | 1.6231 | 0.11591 | -0.0545 | 14.0031

## 55. Re 2M Mach 0.50 (1)
BIGFOIL.COM POLAR EXPORT
Joukowsky 19.00% thick 3.00% camber
Joukowsky 19.00% thick 3.00% camber |  |  |  | Cl Max: | 1.675 | at alpha= | 10.5 | deg
JavaFoil+Calcfoil stall+Eppler ext transition |  |  |  | L/D Max: | 113.48 | at alpha= | 1.5 | deg
Re: | 2000000 |  |  | Cd Min: | 0.00545 | at alpha= | -3.5 | deg
Mach: | 0.5 |  |  | Cl=0 at alpha= | -3.5625 | deg
|  |  |  | @ Cl=0.1, Cd= | 0.0054652
|  |  |  | @ Cl=0.4, Cd= | 0.0057243
|  |  |  | @ Cl=0.6, Cd= | 0.0060925
alpha (deg) | Cl | Cd | Cm | Cl/Cd
-20 | -0.959 | 0.18302 | -0.06 | -5.242
-19.5 | -0.931 | 0.17974 | -0.06 | -5.178
-19 | -0.901 | 0.17508 | -0.059 | -5.148
-18.5 | -0.872 | 0.16803 | -0.058 | -5.188
-18 | -0.843 | 0.16245 | -0.059 | -5.191
-17.5 | -0.813 | 0.15659 | -0.057 | -5.192
-17 | -0.784 | 0.15355 | -0.057 | -5.109
-16.5 | -0.754 | 0.14617 | -0.056 | -5.16
-16 | -0.726 | 0.141 | -0.056 | -5.146
-15.5 | -0.696 | 0.13611 | -0.055 | -5.11
-15 | -0.666 | 0.13199 | -0.054 | -5.049
-14.5 | -0.637 | 0.12571 | -0.053 | -5.066
-14 | -0.607 | 0.12168 | -0.052 | -4.989
-13.5 | -0.577 | 0.11608 | -0.05 | -4.974
-13 | -0.548 | 0.10688 | -0.049 | -5.126
-12.5 | -0.53 | 0.09642 | -0.064 | -5.497
-12 | -0.77 | 0.06671 | -0.075 | -11.543
-11.5 | -0.804 | 0.05455 | -0.078 | -14.745
-11 | -0.803 | 0.04583 | -0.081 | -17.521
-10.5 | -0.784 | 0.03902 | -0.083 | -20.098
-10 | -0.754 | 0.03334 | -0.085 | -22.606
-9.5 | -0.715 | 0.0287 | -0.086 | -24.922
-9 | -0.671 | 0.02469 | -0.088 | -27.183
-8.5 | -0.623 | 0.02133 | -0.089 | -29.193
-8 | -0.57 | 0.01845 | -0.09 | -30.894
-7.5 | -0.515 | 0.01599 | -0.092 | -32.175
-7 | -0.456 | 0.0139 | -0.093 | -32.838
-6.5 | -0.396 | 0.01217 | -0.094 | -32.515
-6 | -0.333 | 0.01069 | -0.096 | -31.178
-5.5 | -0.269 | 0.00944 | -0.097 | -28.493
-5 | -0.203 | 0.00847 | -0.098 | -23.949
-4.5 | -0.135 | 0.00554 | -0.1 | -24.347
-4 | -0.063 | 0.00548 | -0.1 | -11.517
-3.5 | 0.009 | 0.00545 | -0.1 | 1.649
-3 | 0.081 | 0.00546 | -0.1 | 14.885
-2.5 | 0.154 | 0.00548 | -0.1 | 28.068
-2 | 0.226 | 0.00559 | -0.1 | 40.48
-1.5 | 0.299 | 0.00559 | -0.1 | 53.502
-1 | 0.371 | 0.00568 | -0.1 | 65.386
-0.5 | 0.443 | 0.00579 | -0.101 | 76.642
0 | 0.515 | 0.00601 | -0.101 | 85.758
0.5 | 0.587 | 0.00606 | -0.101 | 96.854
1 | 0.659 | 0.00624 | -0.101 | 105.659
1.5 | 0.73 | 0.00643 | -0.101 | 113.48
2 | 0.797 | 0.00886 | -0.1 | 90.017
2.5 | 0.866 | 0.00928 | -0.1 | 93.259
3 | 0.933 | 0.00979 | -0.099 | 95.339
3.5 | 1 | 0.01034 | -0.099 | 96.713
4 | 1.065 | 0.01095 | -0.099 | 97.255
4.5 | 1.13 | 0.01167 | -0.099 | 96.807
5 | 1.192 | 0.01246 | -0.098 | 95.665
5.5 | 1.254 | 0.01336 | -0.098 | 93.828
6 | 1.313 | 0.01439 | -0.097 | 91.219
6.5 | 1.37 | 0.01558 | -0.097 | 87.949
7 | 1.425 | 0.01693 | -0.096 | 84.157
7.5 | 1.477 | 0.01849 | -0.096 | 79.856
8 | 1.525 | 0.02027 | -0.095 | 75.195
8.5 | 1.568 | 0.02238 | -0.095 | 70.078
9 | 1.607 | 0.02475 | -0.094 | 64.926
9.5 | 1.639 | 0.02755 | -0.093 | 59.484
10 | 1.662 | 0.03083 | -0.093 | 53.92
10.5 | 1.675 | 0.03471 | -0.092 | 48.262
11 | 1.673 | 0.0394 | -0.091 | 42.457
11.5 | 1.648 | 0.04532 | -0.09 | 36.369
12 | 1.583 | 0.05327 | -0.088 | 29.721
12.5 | 1.42 | 0.06669 | -0.086 | 21.288
13 | 0.942 | 0.10814 | -0.048 | 8.707
13.5 | 0.971 | 0.1173 | -0.051 | 8.281
14 | 1 | 0.12437 | -0.053 | 8.043
14.5 | 1.029 | 0.12948 | -0.055 | 7.95
15 | 1.058 | 0.13783 | -0.056 | 7.679
15.5 | 1.087 | 0.1411 | -0.057 | 7.707

## 56. Re 2M Mach 0.50 (2)
BIGFOIL.COM POLAR EXPORT
Joukowsky 19.00% thick 3.00% camber
Joukowsky 19.00% thick 3.00% camber |  |  |  | Cl Max: | 1.5187 | at alpha= | 12.5 | deg
XFOIL ncrit=9 |  |  |  | L/D Max: | 109.72 | at alpha= | 4.5 | deg
Re: | 2000000 |  |  | Cd Min: | 0.18277 | at alpha= | -19 | deg
Mach: | 0.5 |  |  | Cl=0 at alpha= | -3.2891 | deg
|  |  |  | @ Cl=0.1, Cd= | 0.0077649
|  |  |  | @ Cl=0.4, Cd= | 0.0076159
|  |  |  | @ Cl=0.6, Cd= | 0.0078667
alpha (deg) | Cl | Cd | Cm | Cl/Cd
-19 | -0.6222 | 0.18277 | -0.0188 | -3.4043
-18.5 | -0.6194 | 0.17308 | -0.025 | -3.5787
-18 | -0.6404 | 0.15976 | -0.0338 | -4.0085
-17.5 | -0.6568 | 0.14801 | -0.0415 | -4.4375
-17 | -0.6653 | 0.13809 | -0.0477 | -4.8179
-16.5 | -0.6743 | 0.12857 | -0.0534 | -5.2446
-16 | -0.6885 | 0.11885 | -0.0592 | -5.793
-15.5 | -0.6996 | 0.10998 | -0.0641 | -6.3612
-15 | -0.7126 | 0.10116 | -0.0689 | -7.0443
-14 | -0.7275 | 0.08165 | -0.0848 | -8.91
-13.5 | -0.7024 | 0.06936 | -0.1036 | -10.1269
-13 | -0.721 | 0.06028 | -0.1108 | -11.9608
-12.5 | -0.7438 | 0.05272 | -0.1143 | -14.1085
-12 | -0.7689 | 0.04543 | -0.1172 | -16.9249
-11.5 | -0.8056 | 0.03772 | -0.1199 | -21.3574
-11 | -0.8359 | 0.03084 | -0.1212 | -27.1044
-10.5 | -0.8546 | 0.02491 | -0.1213 | -34.3075
-10 | -0.8658 | 0.01966 | -0.1206 | -44.0387
-9.5 | -0.8702 | 0.01584 | -0.1179 | -54.9369
-9 | -0.8234 | 0.01418 | -0.115 | -58.0677
-8.5 | -0.7617 | 0.013 | -0.1126 | -58.5923
-8 | -0.6953 | 0.012 | -0.1105 | -57.9417
-7.5 | -0.6252 | 0.01122 | -0.1088 | -55.7219
-7 | -0.5524 | 0.01053 | -0.1075 | -52.4596
-6.5 | -0.4788 | 0.00997 | -0.1063 | -48.0241
-6 | -0.4047 | 0.0095 | -0.1054 | -42.6
-5.5 | -0.3299 | 0.00908 | -0.1047 | -36.3326
-5 | -0.2551 | 0.00873 | -0.1041 | -29.2211
-4.5 | -0.1805 | 0.00845 | -0.1037 | -21.3609
-4 | -0.106 | 0.00822 | -0.1034 | -12.8954
-3.5 | -0.0313 | 0.008 | -0.1032 | -3.9125
-3 | 0.0429 | 0.00785 | -0.103 | 5.465
-2.5 | 0.1167 | 0.00774 | -0.1029 | 15.0775
-2 | 0.1903 | 0.00767 | -0.1028 | 24.811
-1.5 | 0.264 | 0.0076 | -0.1027 | 34.7368
-1 | 0.3372 | 0.00759 | -0.1027 | 44.4269
-0.5 | 0.4099 | 0.00762 | -0.1025 | 53.7927
0 | 0.4821 | 0.00769 | -0.1023 | 62.6918
0.5 | 0.5541 | 0.00779 | -0.102 | 71.1297
1 | 0.6259 | 0.00791 | -0.1017 | 79.1277
1.5 | 0.6971 | 0.00807 | -0.1012 | 86.3817
2 | 0.7674 | 0.00827 | -0.1005 | 92.7932
2.5 | 0.8368 | 0.00852 | -0.0996 | 98.216
3.5 | 0.9717 | 0.00916 | -0.0969 | 106.0808
4 | 1.0364 | 0.00955 | -0.095 | 108.5236
4.5 | 1.0983 | 0.01001 | -0.0925 | 109.7203
5 | 1.156 | 0.01054 | -0.0893 | 109.6774
6 | 1.2434 | 0.0119 | -0.0786 | 104.4874
6.5 | 1.2838 | 0.01291 | -0.0733 | 99.4423
7 | 1.3223 | 0.01417 | -0.0683 | 93.3169
7.5 | 1.3582 | 0.01573 | -0.0634 | 86.3446
8 | 1.3913 | 0.01765 | -0.0588 | 78.8272
8.5 | 1.4206 | 0.01998 | -0.0543 | 71.1011
9 | 1.4463 | 0.02273 | -0.0502 | 63.6296
9.5 | 1.468 | 0.02593 | -0.0464 | 56.614
10 | 1.4841 | 0.02965 | -0.0429 | 50.054
10.5 | 1.4972 | 0.0334 | -0.0395 | 44.8263
11 | 1.5098 | 0.03816 | -0.0373 | 39.565
11.5 | 1.5162 | 0.04372 | -0.0358 | 34.6798
12 | 1.5173 | 0.05003 | -0.035 | 30.3278
12.5 | 1.5187 | 0.05666 | -0.0348 | 26.8037
13 | 1.5159 | 0.06406 | -0.0355 | 23.6638
13.5 | 1.5085 | 0.07222 | -0.037 | 20.8876
14 | 1.5 | 0.08092 | -0.0393 | 18.5368
14.5 | 1.4916 | 0.08997 | -0.0421 | 16.5789
15 | 1.4761 | 0.10017 | -0.0462 | 14.7359
15.5 | 1.4692 | 0.10971 | -0.0502 | 13.3917
16 | 1.457 | 0.12014 | -0.0551 | 12.1275
16.5 | 1.4499 | 0.13016 | -0.0602 | 11.1394
17 | 1.4409 | 0.14061 | -0.066 | 10.2475
17.5 | 1.4361 | 0.15066 | -0.0718 | 9.5321

## 57. Re 3M Mach 0.00 (1)
BIGFOIL.COM POLAR EXPORT
Joukowsky 19.00% thick 3.00% camber
Joukowsky 19.00% thick 3.00% camber |  |  |  | Cl Max: | 2.063 | at alpha= | 19.5 | deg
JavaFoil+Calcfoil stall+Eppler ext transition |  |  |  | L/D Max: | 136.938 | at alpha= | 3.5 | deg
Re: | 3000000 |  |  | Cd Min: | 0.00496 | at alpha= | -4 | deg
Mach: | 0 |  |  | Cl=0 at alpha= | -3.5635 | deg
|  |  |  | @ Cl=0.1, Cd= | 0.0050593
|  |  |  | @ Cl=0.4, Cd= | 0.0053514
|  |  |  | @ Cl=0.6, Cd= | 0.0057068
alpha (deg) | Cl | Cd | Cm | Cl/Cd
-20 | -1.37 | 0.09315 | -0.066 | -14.713
-19.5 | -1.359 | 0.08677 | -0.067 | -15.663
-19 | -1.345 | 0.08065 | -0.068 | -16.675
-18.5 | -1.328 | 0.07504 | -0.068 | -17.693
-18 | -1.309 | 0.06942 | -0.069 | -18.855
-17.5 | -1.288 | 0.06393 | -0.07 | -20.153
-17 | -1.265 | 0.05898 | -0.071 | -21.453
-16.5 | -1.241 | 0.05407 | -0.071 | -22.944
-16 | -1.214 | 0.04942 | -0.072 | -24.561
-15.5 | -1.185 | 0.04515 | -0.073 | -26.243
-15 | -1.154 | 0.04097 | -0.073 | -28.157
-14.5 | -1.12 | 0.03711 | -0.074 | -30.193
-14 | -1.085 | 0.03354 | -0.075 | -32.356
-13.5 | -1.048 | 0.03018 | -0.076 | -34.742
-13 | -1.01 | 0.02701 | -0.077 | -37.397
-12.5 | -0.97 | 0.02413 | -0.077 | -40.18
-12 | -0.927 | 0.02154 | -0.078 | -43.05
-11.5 | -0.884 | 0.0192 | -0.079 | -46.028
-11 | -0.838 | 0.01706 | -0.08 | -49.157
-10.5 | -0.792 | 0.01514 | -0.08 | -52.299
-10 | -0.744 | 0.01344 | -0.081 | -55.348
-9.5 | -0.694 | 0.0119 | -0.082 | -58.335
-9 | -0.644 | 0.01064 | -0.083 | -60.511
-8.5 | -0.593 | 0.00958 | -0.084 | -61.854
-8 | -0.541 | 0.00844 | -0.085 | -64.091
-7.5 | -0.487 | 0.00548 | -0.086 | -88.96
-7 | -0.427 | 0.00534 | -0.087 | -79.899
-6.5 | -0.365 | 0.00525 | -0.087 | -69.632
-6 | -0.304 | 0.00518 | -0.087 | -58.682
-5.5 | -0.242 | 0.00512 | -0.087 | -47.276
-5 | -0.18 | 0.00508 | -0.087 | -35.414
-4.5 | -0.117 | 0.00506 | -0.087 | -23.201
-4 | -0.055 | 0.00496 | -0.087 | -11.053
-3.5 | 0.008 | 0.00513 | -0.087 | 1.524
-3 | 0.071 | 0.00505 | -0.087 | 13.984
-2.5 | 0.133 | 0.00507 | -0.087 | 26.33
-2 | 0.196 | 0.00511 | -0.087 | 38.434
-1.5 | 0.259 | 0.00527 | -0.087 | 49.193
-1 | 0.322 | 0.00519 | -0.087 | 62.047
-0.5 | 0.385 | 0.00532 | -0.087 | 72.357
0 | 0.447 | 0.00545 | -0.087 | 82.103
0.5 | 0.51 | 0.0055 | -0.087 | 92.631
1 | 0.572 | 0.00563 | -0.087 | 101.572
1.5 | 0.634 | 0.0058 | -0.087 | 109.279
2 | 0.696 | 0.00596 | -0.087 | 116.838
2.5 | 0.758 | 0.00613 | -0.087 | 123.666
3 | 0.82 | 0.0063 | -0.087 | 130.064
3.5 | 0.881 | 0.00643 | -0.087 | 136.938
4 | 0.942 | 0.0081 | -0.087 | 116.307
4.5 | 1.003 | 0.00855 | -0.087 | 117.266
5 | 1.06 | 0.00906 | -0.087 | 117.023
5.5 | 1.118 | 0.00958 | -0.086 | 116.678
6 | 1.175 | 0.01001 | -0.086 | 117.311
6.5 | 1.23 | 0.01053 | -0.086 | 116.812
7 | 1.285 | 0.0111 | -0.086 | 115.802
7.5 | 1.339 | 0.0117 | -0.085 | 114.481
8 | 1.392 | 0.01236 | -0.085 | 112.627
8.5 | 1.443 | 0.01308 | -0.085 | 110.289
9 | 1.493 | 0.01388 | -0.084 | 107.571
9.5 | 1.542 | 0.01476 | -0.084 | 104.456
10 | 1.589 | 0.0157 | -0.084 | 101.179
10.5 | 1.634 | 0.01674 | -0.083 | 97.605
11 | 1.677 | 0.01787 | -0.083 | 93.874
11.5 | 1.719 | 0.0191 | -0.083 | 90.032
12 | 1.759 | 0.02041 | -0.082 | 86.2
12.5 | 1.797 | 0.02161 | -0.082 | 83.16
13 | 1.832 | 0.02322 | -0.081 | 78.897
13.5 | 1.865 | 0.02498 | -0.081 | 74.681
14 | 1.896 | 0.02686 | -0.081 | 70.609
14.5 | 1.925 | 0.02887 | -0.08 | 66.675
15 | 1.951 | 0.0311 | -0.08 | 62.718
15.5 | 1.974 | 0.03344 | -0.079 | 59.035
16 | 1.995 | 0.03596 | -0.079 | 55.49
16.5 | 2.013 | 0.0387 | -0.078 | 52.029
17 | 2.028 | 0.04164 | -0.078 | 48.716
17.5 | 2.041 | 0.04483 | -0.077 | 45.52
18 | 2.05 | 0.04822 | -0.077 | 42.523
18.5 | 2.058 | 0.05188 | -0.076 | 39.657
19 | 2.062 | 0.05574 | -0.076 | 36.994
19.5 | 2.063 | 0.05993 | -0.075 | 34.423
20 | 2.061 | 0.06441 | -0.075 | 32

## 58. Re 3M Mach 0.00 (2)
BIGFOIL.COM POLAR EXPORT
Joukowsky 19.00% thick 3.00% camber
Joukowsky 19.00% thick 3.00% camber |  |  |  | Cl Max: | 1.8066 | at alpha= | 19 | deg
XFOIL ncrit=9 |  |  |  | L/D Max: | 133.347 | at alpha= | 7.5 | deg
Re: | 3000000 |  |  | Cd Min: | 0.07382 | at alpha= | 20 | deg
Mach: | 0 |  |  | Cl=0 at alpha= | -3.4321 | deg
|  |  |  | @ Cl=0.1, Cd= | 0.0064669
|  |  |  | @ Cl=0.4, Cd= | 0.0064007
|  |  |  | @ Cl=0.6, Cd= | 0.0066318
alpha (deg) | Cl | Cd | Cm | Cl/Cd
-20 | -1.2858 | 0.07006 | -0.0647 | -18.3528
-19.5 | -1.325 | 0.0593 | -0.0704 | -22.344
-19 | -1.3532 | 0.05014 | -0.0753 | -26.9884
-18.5 | -1.3736 | 0.04232 | -0.0793 | -32.4575
-18 | -1.3807 | 0.03606 | -0.0824 | -38.289
-17.5 | -1.3855 | 0.03005 | -0.0855 | -46.1065
-17 | -1.3804 | 0.0251 | -0.0881 | -54.996
-16.5 | -1.3644 | 0.02148 | -0.0897 | -63.5196
-15.5 | -1.3015 | 0.01635 | -0.0942 | -79.6024
-15 | -1.2836 | 0.01538 | -0.0897 | -83.459
-14.5 | -1.2455 | 0.01457 | -0.0879 | -85.4839
-13.5 | -1.1549 | 0.01314 | -0.0858 | -87.8919
-13 | -1.1061 | 0.01243 | -0.0851 | -88.9863
-12.5 | -1.0541 | 0.0119 | -0.0847 | -88.5798
-12 | -1.0017 | 0.01134 | -0.0844 | -88.3333
-11.5 | -0.9473 | 0.01084 | -0.0843 | -87.3893
-11 | -0.8919 | 0.01041 | -0.0842 | -85.6772
-10.5 | -0.8362 | 0.00996 | -0.0842 | -83.9558
-10 | -0.7793 | 0.00956 | -0.0843 | -81.5167
-9.5 | -0.7218 | 0.00923 | -0.0844 | -78.2015
-9 | -0.6641 | 0.00886 | -0.0846 | -74.9549
-8.5 | -0.6058 | 0.00853 | -0.0849 | -71.0199
-8 | -0.5471 | 0.00825 | -0.0851 | -66.3152
-7.5 | -0.488 | 0.00799 | -0.0854 | -61.0763
-6.5 | -0.3691 | 0.00753 | -0.0861 | -49.0173
-6 | -0.3093 | 0.00731 | -0.0865 | -42.3119
-5.5 | -0.2492 | 0.00711 | -0.0869 | -35.0492
-5 | -0.1892 | 0.00696 | -0.0872 | -27.1839
-4.5 | -0.1289 | 0.00681 | -0.0876 | -18.928
-4 | -0.0685 | 0.00669 | -0.088 | -10.2392
-3.5 | -0.0082 | 0.00661 | -0.0884 | -1.2405
-3 | 0.0522 | 0.00653 | -0.0888 | 7.9939
-2.5 | 0.1128 | 0.00645 | -0.0893 | 17.4884
-2 | 0.1731 | 0.0064 | -0.0896 | 27.0469
-1.5 | 0.2333 | 0.00638 | -0.09 | 36.5674
-1 | 0.2937 | 0.00636 | -0.0904 | 46.1792
-0.5 | 0.354 | 0.00637 | -0.0908 | 55.573
0 | 0.414 | 0.00641 | -0.0911 | 64.5866
0.5 | 0.4737 | 0.00648 | -0.0914 | 73.1019
1.5 | 0.593 | 0.00662 | -0.0919 | 89.577
2 | 0.6522 | 0.00672 | -0.0921 | 97.0536
2.5 | 0.7111 | 0.00685 | -0.0923 | 103.8102
3 | 0.7695 | 0.00702 | -0.0924 | 109.6154
3.5 | 0.8275 | 0.00721 | -0.0925 | 114.7712
4 | 0.8851 | 0.00742 | -0.0924 | 119.2857
4.5 | 0.9424 | 0.00764 | -0.0924 | 123.3508
5 | 0.9991 | 0.00788 | -0.0922 | 126.7893
5.5 | 1.0551 | 0.00815 | -0.092 | 129.4601
6 | 1.1105 | 0.00845 | -0.0917 | 131.4201
6.5 | 1.1649 | 0.00878 | -0.0912 | 132.6765
7 | 1.2184 | 0.00914 | -0.0907 | 133.3042
7.5 | 1.2708 | 0.00953 | -0.0899 | 133.3473
8 | 1.3218 | 0.00995 | -0.089 | 132.8442
8.5 | 1.3714 | 0.0104 | -0.0878 | 131.8654
9 | 1.4189 | 0.0109 | -0.0863 | 130.1743
9.5 | 1.4641 | 0.01142 | -0.0845 | 128.2049
10 | 1.5058 | 0.01197 | -0.0821 | 125.7978
10.5 | 1.5356 | 0.0125 | -0.0776 | 122.848
11 | 1.5578 | 0.01305 | -0.0719 | 119.3716
11.5 | 1.5873 | 0.01392 | -0.0681 | 114.0302
12 | 1.6137 | 0.01502 | -0.0642 | 107.4368
12.5 | 1.6384 | 0.01634 | -0.0605 | 100.2693
13 | 1.6617 | 0.01788 | -0.0571 | 92.9362
13.5 | 1.6855 | 0.01953 | -0.054 | 86.3031
14 | 1.7063 | 0.0215 | -0.0511 | 79.3628
14.5 | 1.724 | 0.02383 | -0.0483 | 72.3458
15 | 1.7436 | 0.0262 | -0.046 | 66.5496
15.5 | 1.7567 | 0.0292 | -0.0438 | 60.161
16 | 1.77 | 0.03241 | -0.042 | 54.6128
16.5 | 1.7818 | 0.03596 | -0.0406 | 49.5495
17 | 1.7906 | 0.04 | -0.0395 | 44.765
17.5 | 1.7992 | 0.04429 | -0.0388 | 40.6232
18 | 1.8009 | 0.04955 | -0.0386 | 36.3451
18.5 | 1.8051 | 0.05475 | -0.0387 | 32.9699
19 | 1.8066 | 0.06049 | -0.0393 | 29.8661
19.5 | 1.8033 | 0.06702 | -0.0404 | 26.9069
20 | 1.8003 | 0.07382 | -0.042 | 24.3877

## 59. Re 3M Mach 0.10 (1)
BIGFOIL.COM POLAR EXPORT
Joukowsky 19.00% thick 3.00% camber
Joukowsky 19.00% thick 3.00% camber |  |  |  | Cl Max: | 2.046 | at alpha= | 19 | deg
JavaFoil+Calcfoil stall+Eppler ext transition |  |  |  | L/D Max: | 130.371 | at alpha= | 3 | deg
Re: | 3000000 |  |  | Cd Min: | 0.00497 | at alpha= | -4 | deg
Mach: | 0.1 |  |  | Cl=0 at alpha= | -3.5635 | deg
|  |  |  | @ Cl=0.1, Cd= | 0.0050592
|  |  |  | @ Cl=0.4, Cd= | 0.0053494
|  |  |  | @ Cl=0.6, Cd= | 0.0057126
alpha (deg) | Cl | Cd | Cm | Cl/Cd
-20 | -1.354 | 0.09615 | -0.066 | -14.082
-19.5 | -1.345 | 0.08954 | -0.067 | -15.017
-19 | -1.332 | 0.08321 | -0.068 | -16.011
-18.5 | -1.317 | 0.07742 | -0.068 | -17.012
-18 | -1.3 | 0.07159 | -0.069 | -18.157
-17.5 | -1.281 | 0.06592 | -0.07 | -19.432
-17 | -1.259 | 0.06082 | -0.071 | -20.703
-16.5 | -1.236 | 0.05573 | -0.071 | -22.172
-16 | -1.21 | 0.05094 | -0.072 | -23.754
-15.5 | -1.182 | 0.04653 | -0.073 | -25.408
-15 | -1.152 | 0.0422 | -0.074 | -27.296
-14.5 | -1.119 | 0.03822 | -0.074 | -29.288
-14 | -1.085 | 0.03455 | -0.075 | -31.392
-13.5 | -1.048 | 0.03107 | -0.076 | -33.746
-13 | -1.01 | 0.02789 | -0.077 | -36.22
-12.5 | -0.97 | 0.02495 | -0.077 | -38.897
-12 | -0.929 | 0.02217 | -0.078 | -41.882
-11.5 | -0.885 | 0.01975 | -0.079 | -44.806
-11 | -0.84 | 0.01754 | -0.08 | -47.89
-10.5 | -0.793 | 0.01556 | -0.081 | -51.006
-10 | -0.745 | 0.01379 | -0.082 | -54.048
-9.5 | -0.696 | 0.01221 | -0.082 | -57.003
-9 | -0.645 | 0.01089 | -0.083 | -59.266
-8.5 | -0.594 | 0.0098 | -0.084 | -60.584
-8 | -0.541 | 0.00887 | -0.085 | -61.07
-7.5 | -0.49 | 0.00544 | -0.087 | -89.957
-7 | -0.429 | 0.00534 | -0.087 | -80.325
-6.5 | -0.367 | 0.00526 | -0.087 | -69.831
-6 | -0.305 | 0.00519 | -0.087 | -58.838
-5.5 | -0.243 | 0.00513 | -0.087 | -47.428
-5 | -0.181 | 0.00508 | -0.087 | -35.538
-4.5 | -0.118 | 0.00506 | -0.087 | -23.294
-4 | -0.055 | 0.00497 | -0.087 | -11.098
-3.5 | 0.008 | 0.00513 | -0.087 | 1.53
-3 | 0.071 | 0.00505 | -0.087 | 14.042
-2.5 | 0.134 | 0.00507 | -0.087 | 26.431
-2 | 0.197 | 0.00511 | -0.087 | 38.594
-1.5 | 0.261 | 0.00527 | -0.087 | 49.406
-1 | 0.324 | 0.00525 | -0.087 | 61.668
-0.5 | 0.387 | 0.00532 | -0.087 | 72.613
0 | 0.449 | 0.00546 | -0.087 | 82.381
0.5 | 0.512 | 0.00551 | -0.087 | 92.927
1 | 0.575 | 0.00564 | -0.087 | 101.896
1.5 | 0.637 | 0.00582 | -0.087 | 109.582
2 | 0.7 | 0.00597 | -0.087 | 117.157
2.5 | 0.762 | 0.00615 | -0.087 | 123.96
3 | 0.824 | 0.00632 | -0.087 | 130.371
3.5 | 0.885 | 0.00783 | -0.087 | 113.056
4 | 0.947 | 0.00819 | -0.087 | 115.542
4.5 | 1.008 | 0.00859 | -0.087 | 117.331
5 | 1.065 | 0.00891 | -0.087 | 119.479
5.5 | 1.123 | 0.00966 | -0.087 | 116.218
6 | 1.179 | 0.01012 | -0.087 | 116.506
6.5 | 1.236 | 0.01063 | -0.086 | 116.235
7 | 1.291 | 0.01121 | -0.086 | 115.131
7.5 | 1.344 | 0.01183 | -0.086 | 113.634
8 | 1.397 | 0.01251 | -0.085 | 111.682
8.5 | 1.448 | 0.01325 | -0.085 | 109.329
9 | 1.498 | 0.01408 | -0.085 | 106.424
9.5 | 1.547 | 0.01497 | -0.084 | 103.315
10 | 1.594 | 0.01596 | -0.084 | 99.862
10.5 | 1.639 | 0.01704 | -0.084 | 96.202
11 | 1.682 | 0.0182 | -0.083 | 92.404
11.5 | 1.723 | 0.01947 | -0.083 | 88.5
12 | 1.763 | 0.02083 | -0.083 | 84.612
12.5 | 1.8 | 0.0221 | -0.082 | 81.454
13 | 1.835 | 0.02378 | -0.082 | 77.175
13.5 | 1.867 | 0.02557 | -0.081 | 73.026
14 | 1.898 | 0.02753 | -0.081 | 68.933
14.5 | 1.925 | 0.02963 | -0.08 | 64.977
15 | 1.95 | 0.03195 | -0.08 | 61.021
15.5 | 1.972 | 0.03439 | -0.08 | 57.336
16 | 1.992 | 0.03702 | -0.079 | 53.798
16.5 | 2.008 | 0.0399 | -0.079 | 50.326
17 | 2.021 | 0.04296 | -0.078 | 47.04
17.5 | 2.031 | 0.04632 | -0.078 | 43.853
18 | 2.039 | 0.04989 | -0.077 | 40.868
18.5 | 2.044 | 0.05375 | -0.077 | 38.019
19 | 2.046 | 0.05783 | -0.076 | 35.375
19.5 | 2.044 | 0.06223 | -0.075 | 32.844
20 | 2.039 | 0.06681 | -0.075 | 30.528

## 60. Re 3M Mach 0.10 (2)
BIGFOIL.COM POLAR EXPORT
Joukowsky 19.00% thick 3.00% camber
Joukowsky 19.00% thick 3.00% camber |  |  |  | Cl Max: | 1.7951 | at alpha= | 18.5 | deg
XFOIL ncrit=9 |  |  |  | L/D Max: | 132.806 | at alpha= | 7 | deg
Re: | 3000000 |  |  | Cd Min: | 0.07875 | at alpha= | -20 | deg
Mach: | 0.1 |  |  | Cl=0 at alpha= | -3.4285 | deg
|  |  |  | @ Cl=0.1, Cd= | 0.0064893
|  |  |  | @ Cl=0.4, Cd= | 0.0064191
|  |  |  | @ Cl=0.6, Cd= | 0.0066557
alpha (deg) | Cl | Cd | Cm | Cl/Cd
-20 | -1.2312 | 0.07875 | -0.0613 | -15.6343
-19.5 | -1.2763 | 0.06706 | -0.0676 | -19.0322
-19 | -1.3111 | 0.05691 | -0.0731 | -23.0381
-18.5 | -1.3389 | 0.04793 | -0.0778 | -27.9345
-18 | -1.356 | 0.04053 | -0.0815 | -33.4567
-17.5 | -1.3642 | 0.03411 | -0.0848 | -39.9941
-17 | -1.3691 | 0.02807 | -0.0879 | -48.7745
-16.5 | -1.3597 | 0.02359 | -0.0901 | -57.6388
-15.5 | -1.2924 | 0.0175 | -0.0967 | -73.8514
-15 | -1.2855 | 0.01586 | -0.0925 | -81.053
-13.5 | -1.1634 | 0.0134 | -0.0875 | -86.8209
-13 | -1.1146 | 0.01268 | -0.0867 | -87.9022
-12.5 | -1.0625 | 0.01212 | -0.0861 | -87.665
-11.5 | -0.9551 | 0.01103 | -0.0854 | -86.5911
-11 | -0.8998 | 0.01052 | -0.0853 | -85.5323
-10.5 | -0.8435 | 0.01009 | -0.0852 | -83.5976
-10 | -0.7859 | 0.00969 | -0.0852 | -81.1042
-9.5 | -0.7282 | 0.0093 | -0.0853 | -78.3011
-9 | -0.67 | 0.00894 | -0.0854 | -74.9441
-8.5 | -0.6111 | 0.0086 | -0.0856 | -71.0581
-8 | -0.5519 | 0.00832 | -0.0858 | -66.3341
-7.5 | -0.4923 | 0.00806 | -0.0861 | -61.0794
-7 | -0.4324 | 0.00779 | -0.0864 | -55.5071
-6.5 | -0.3724 | 0.00756 | -0.0867 | -49.2593
-6 | -0.3122 | 0.00734 | -0.087 | -42.5341
-5.5 | -0.2516 | 0.00714 | -0.0874 | -35.2381
-5 | -0.1911 | 0.00699 | -0.0878 | -27.3391
-4.5 | -0.1304 | 0.00685 | -0.0881 | -19.0365
-4 | -0.0695 | 0.00672 | -0.0885 | -10.3423
-3.5 | -0.0087 | 0.00663 | -0.0889 | -1.3122
-3 | 0.0521 | 0.00656 | -0.0893 | 7.9421
-2.5 | 0.1131 | 0.00647 | -0.0897 | 17.4807
-2 | 0.1739 | 0.00641 | -0.0901 | 27.1295
-1.5 | 0.2345 | 0.0064 | -0.0905 | 36.6406
-1 | 0.2952 | 0.00639 | -0.0908 | 46.1972
-0.5 | 0.356 | 0.00639 | -0.0912 | 55.7121
0 | 0.4164 | 0.00643 | -0.0915 | 64.7589
0.5 | 0.4766 | 0.0065 | -0.0918 | 73.3231
1 | 0.5366 | 0.00658 | -0.092 | 81.5502
1.5 | 0.5966 | 0.00665 | -0.0923 | 89.7143
2 | 0.6563 | 0.00675 | -0.0925 | 97.2296
2.5 | 0.7156 | 0.00688 | -0.0927 | 104.0116
3 | 0.7744 | 0.00704 | -0.0927 | 110
3.5 | 0.8329 | 0.00724 | -0.0928 | 115.0414
4 | 0.8908 | 0.00746 | -0.0927 | 119.4102
4.5 | 0.9482 | 0.0077 | -0.0926 | 123.1429
5 | 1.0053 | 0.00795 | -0.0924 | 126.4528
5.5 | 1.0616 | 0.00822 | -0.0921 | 129.1484
6 | 1.1173 | 0.00853 | -0.0918 | 130.9848
6.5 | 1.172 | 0.00886 | -0.0912 | 132.2799
7 | 1.2258 | 0.00923 | -0.0906 | 132.8061
8 | 1.3294 | 0.01006 | -0.0887 | 132.1471
8.5 | 1.379 | 0.01052 | -0.0874 | 131.0837
9 | 1.4263 | 0.01103 | -0.0857 | 129.311
9.5 | 1.471 | 0.01156 | -0.0837 | 127.2491
10 | 1.5106 | 0.01212 | -0.0808 | 124.637
10.5 | 1.5373 | 0.01269 | -0.0757 | 121.1426
11 | 1.5591 | 0.01335 | -0.07 | 116.7865
11.5 | 1.5882 | 0.01431 | -0.0662 | 110.9853
12 | 1.6153 | 0.01547 | -0.0624 | 104.415
12.5 | 1.64 | 0.01688 | -0.0588 | 97.1564
13 | 1.6621 | 0.01858 | -0.0552 | 89.4564
13.5 | 1.6854 | 0.02037 | -0.0522 | 82.7393
14 | 1.7067 | 0.02244 | -0.0494 | 76.0561
14.5 | 1.7227 | 0.025 | -0.0466 | 68.908
15 | 1.7404 | 0.02764 | -0.0444 | 62.9667
15.5 | 1.7549 | 0.03069 | -0.0424 | 57.1815
16 | 1.765 | 0.03434 | -0.0406 | 51.3978
16.5 | 1.777 | 0.03806 | -0.0394 | 46.6894
17 | 1.7828 | 0.04258 | -0.0385 | 41.8694
17.5 | 1.7922 | 0.04698 | -0.038 | 38.1481
18 | 1.7912 | 0.05272 | -0.038 | 33.9757
18.5 | 1.7951 | 0.05818 | -0.0384 | 30.8542
19 | 1.7928 | 0.06457 | -0.0393 | 27.7652
19.5 | 1.7914 | 0.0711 | -0.0406 | 25.1955
20 | 1.7856 | 0.07844 | -0.0425 | 22.7639

## 61. Re 3M Mach 0.25 (1)
BIGFOIL.COM POLAR EXPORT
Joukowsky 19.00% thick 3.00% camber
Joukowsky 19.00% thick 3.00% camber |  |  |  | Cl Max: | 1.956 | at alpha= | 16.5 | deg
JavaFoil+Calcfoil stall+Eppler ext transition |  |  |  | L/D Max: | 132.114 | at alpha= | 3 | deg
Re: | 3000000 |  |  | Cd Min: | 0.00499 | at alpha= | -3.5 | deg
Mach: | 0.25 |  |  | Cl=0 at alpha= | -3.5615 | deg
|  |  |  | @ Cl=0.1, Cd= | 0.0051409
|  |  |  | @ Cl=0.4, Cd= | 0.0053646
|  |  |  | @ Cl=0.6, Cd= | 0.0057246
alpha (deg) | Cl | Cd | Cm | Cl/Cd
-20 | -1.216 | 0.11656 | -0.065 | -10.434
-19.5 | -1.225 | 0.1086 | -0.066 | -11.276
-19 | -1.229 | 0.10065 | -0.067 | -12.206
-18.5 | -1.228 | 0.09316 | -0.068 | -13.187
-18 | -1.225 | 0.08576 | -0.068 | -14.284
-17.5 | -1.218 | 0.07901 | -0.069 | -15.415
-17 | -1.208 | 0.07236 | -0.07 | -16.691
-16.5 | -1.194 | 0.0664 | -0.071 | -17.979
-16 | -1.177 | 0.06067 | -0.072 | -19.395
-15.5 | -1.157 | 0.05508 | -0.073 | -21.004
-15 | -1.133 | 0.04987 | -0.074 | -22.721
-14.5 | -1.106 | 0.04527 | -0.075 | -24.429
-14 | -1.076 | 0.04069 | -0.076 | -26.453
-13.5 | -1.044 | 0.03652 | -0.076 | -28.593
-13 | -1.009 | 0.03274 | -0.077 | -30.835
-12.5 | -0.972 | 0.02921 | -0.078 | -33.29
-12 | -0.932 | 0.02603 | -0.079 | -35.826
-11.5 | -0.89 | 0.02308 | -0.08 | -38.582
-11 | -0.847 | 0.02044 | -0.081 | -41.413
-10.5 | -0.801 | 0.01807 | -0.082 | -44.327
-10 | -0.753 | 0.01596 | -0.083 | -47.207
-9.5 | -0.704 | 0.01408 | -0.084 | -50.011
-9 | -0.653 | 0.01243 | -0.084 | -52.533
-8.5 | -0.601 | 0.01103 | -0.085 | -54.484
-8 | -0.547 | 0.00987 | -0.086 | -55.458
-7.5 | -0.493 | 0.00891 | -0.088 | -55.322
-7 | -0.44 | 0.00541 | -0.089 | -81.275
-6.5 | -0.377 | 0.00532 | -0.089 | -70.833
-6 | -0.313 | 0.00524 | -0.089 | -59.791
-5.5 | -0.25 | 0.00518 | -0.09 | -48.209
-5 | -0.185 | 0.00512 | -0.09 | -36.233
-4.5 | -0.121 | 0.00509 | -0.09 | -23.823
-4 | -0.057 | 0.00508 | -0.09 | -11.155
-3.5 | 0.008 | 0.00499 | -0.09 | 1.616
-3 | 0.073 | 0.00517 | -0.09 | 14.094
-2.5 | 0.138 | 0.0051 | -0.09 | 27.033
-2 | 0.203 | 0.00518 | -0.09 | 39.161
-1.5 | 0.268 | 0.00523 | -0.09 | 51.183
-1 | 0.332 | 0.00537 | -0.09 | 61.866
-0.5 | 0.397 | 0.00536 | -0.09 | 74.038
0 | 0.462 | 0.00546 | -0.09 | 84.531
0.5 | 0.526 | 0.00562 | -0.09 | 93.641
1 | 0.59 | 0.0057 | -0.09 | 103.568
1.5 | 0.655 | 0.00586 | -0.09 | 111.776
2 | 0.719 | 0.00605 | -0.09 | 118.716
2.5 | 0.782 | 0.00622 | -0.09 | 125.715
3 | 0.846 | 0.0064 | -0.09 | 132.114
3.5 | 0.909 | 0.00806 | -0.09 | 112.773
4 | 0.972 | 0.00852 | -0.09 | 114.144
4.5 | 1.03 | 0.00889 | -0.089 | 115.963
5 | 1.09 | 0.00962 | -0.089 | 113.329
5.5 | 1.149 | 0.01011 | -0.089 | 113.677
6 | 1.207 | 0.01063 | -0.089 | 113.506
6.5 | 1.263 | 0.0112 | -0.088 | 112.779
7 | 1.319 | 0.01185 | -0.088 | 111.255
7.5 | 1.373 | 0.0126 | -0.088 | 108.946
8 | 1.426 | 0.0134 | -0.087 | 106.368
8.5 | 1.477 | 0.01428 | -0.087 | 103.395
9 | 1.527 | 0.01525 | -0.087 | 100.095
9.5 | 1.574 | 0.01631 | -0.086 | 96.502
10 | 1.62 | 0.01749 | -0.086 | 92.609
10.5 | 1.664 | 0.01877 | -0.086 | 88.635
11 | 1.705 | 0.02019 | -0.085 | 84.468
11.5 | 1.744 | 0.02173 | -0.085 | 80.255
12 | 1.78 | 0.02342 | -0.084 | 76.014
12.5 | 1.814 | 0.025 | -0.084 | 72.556
13 | 1.844 | 0.02708 | -0.083 | 68.084
13.5 | 1.871 | 0.02932 | -0.083 | 63.812
14 | 1.895 | 0.03176 | -0.082 | 59.663
14.5 | 1.915 | 0.03444 | -0.082 | 55.614
15 | 1.931 | 0.03734 | -0.081 | 51.712
15.5 | 1.944 | 0.04051 | -0.081 | 47.973
16 | 1.952 | 0.04402 | -0.08 | 44.343
16.5 | 1.956 | 0.04772 | -0.08 | 40.995
17 | 1.955 | 0.05181 | -0.079 | 37.735
17.5 | 1.95 | 0.05619 | -0.078 | 34.703
18 | 1.94 | 0.0612 | -0.078 | 31.704
18.5 | 1.927 | 0.06635 | -0.077 | 29.038
19 | 1.908 | 0.07221 | -0.076 | 26.424
19.5 | 1.884 | 0.07824 | -0.076 | 24.079
20 | 1.855 | 0.08504 | -0.075 | 21.819

## 62. Re 3M Mach 0.25 (2)
BIGFOIL.COM POLAR EXPORT
Joukowsky 19.00% thick 3.00% camber
Joukowsky 19.00% thick 3.00% camber |  |  |  | Cl Max: | 1.7435 | at alpha= | 17 | deg
XFOIL ncrit=9 |  |  |  | L/D Max: | 130.669 | at alpha= | 6.5 | deg
Re: | 3000000 |  |  | Cd Min: | 0.11542 | at alpha= | -20 | deg
Mach: | 0.25 |  |  | Cl=0 at alpha= | -3.4066 | deg
|  |  |  | @ Cl=0.1, Cd= | 0.0066039
|  |  |  | @ Cl=0.4, Cd= | 0.0065553
|  |  |  | @ Cl=0.6, Cd= | 0.0067604
alpha (deg) | Cl | Cd | Cm | Cl/Cd
-20 | -1.0124 | 0.11542 | -0.0469 | -8.7714
-19.5 | -1.0392 | 0.10529 | -0.0523 | -9.8699
-19 | -1.0812 | 0.09336 | -0.059 | -11.581
-18.5 | -1.1225 | 0.08188 | -0.0654 | -13.7091
-18 | -1.1571 | 0.07149 | -0.0712 | -16.1855
-17.5 | -1.1924 | 0.06127 | -0.0768 | -19.4614
-17 | -1.2216 | 0.05203 | -0.0818 | -23.4788
-16.5 | -1.2567 | 0.04267 | -0.0868 | -29.4516
-16 | -1.2789 | 0.03485 | -0.0908 | -36.6973
-15 | -1.2455 | 0.0238 | -0.1007 | -52.3319
-14.5 | -1.2052 | 0.01962 | -0.1069 | -61.4271
-14 | -1.2094 | 0.01681 | -0.1031 | -71.9453
-13.5 | -1.1942 | 0.01543 | -0.0984 | -77.3947
-13 | -1.155 | 0.01429 | -0.0961 | -80.8258
-12.5 | -1.1054 | 0.01349 | -0.0945 | -81.9422
-12 | -1.054 | 0.01267 | -0.0932 | -83.1886
-11.5 | -0.9988 | 0.01199 | -0.0923 | -83.3028
-11 | -0.9416 | 0.01139 | -0.0916 | -82.669
-10.5 | -0.8836 | 0.0108 | -0.091 | -81.8148
-10 | -0.824 | 0.0103 | -0.0905 | -80
-9 | -0.7025 | 0.00943 | -0.09 | -74.4963
-8.5 | -0.641 | 0.00902 | -0.0899 | -71.0643
-8 | -0.579 | 0.00866 | -0.0898 | -66.8591
-7.5 | -0.5167 | 0.00836 | -0.0899 | -61.8062
-7 | -0.454 | 0.00807 | -0.0899 | -56.2577
-6.5 | -0.3911 | 0.00781 | -0.0901 | -50.0768
-6 | -0.3282 | 0.00759 | -0.0902 | -43.2411
-5.5 | -0.265 | 0.00737 | -0.0905 | -35.9566
-5 | -0.2017 | 0.00717 | -0.0907 | -28.1311
-4.5 | -0.1386 | 0.00701 | -0.091 | -19.7718
-4 | -0.0753 | 0.00687 | -0.0913 | -10.9607
-3.5 | -0.0118 | 0.00674 | -0.0916 | -1.7507
-3 | 0.0514 | 0.00665 | -0.092 | 7.7293
-2.5 | 0.1146 | 0.00659 | -0.0923 | 17.39
-2 | 0.1779 | 0.00653 | -0.0926 | 27.2435
-1.5 | 0.2412 | 0.0065 | -0.0929 | 37.1077
-1 | 0.3041 | 0.00651 | -0.0932 | 46.7127
-0.5 | 0.3668 | 0.00655 | -0.0935 | 56
0 | 0.4297 | 0.00656 | -0.0938 | 65.503
0.5 | 0.4924 | 0.0066 | -0.094 | 74.6061
1 | 0.5547 | 0.00668 | -0.0942 | 83.0389
1.5 | 0.6167 | 0.00679 | -0.0944 | 90.8247
2 | 0.6783 | 0.00694 | -0.0944 | 97.7378
2.5 | 0.7398 | 0.00708 | -0.0945 | 104.4915
3 | 0.8011 | 0.00725 | -0.0945 | 110.4966
4 | 0.922 | 0.00766 | -0.0942 | 120.3655
4.5 | 0.9816 | 0.00792 | -0.0938 | 123.9394
5 | 1.0404 | 0.0082 | -0.0934 | 126.878
5.5 | 1.0984 | 0.00852 | -0.0928 | 128.9202
6 | 1.1555 | 0.00888 | -0.092 | 130.1239
6.5 | 1.2113 | 0.00927 | -0.0911 | 130.6688
7 | 1.2658 | 0.0097 | -0.0899 | 130.4948
7.5 | 1.3185 | 0.01017 | -0.0884 | 129.646
8 | 1.369 | 0.01068 | -0.0865 | 128.1835
8.5 | 1.4164 | 0.01124 | -0.0841 | 126.0142
9 | 1.4573 | 0.01183 | -0.0807 | 123.1868
9.5 | 1.4864 | 0.01253 | -0.0753 | 118.6273
10 | 1.5164 | 0.01336 | -0.0705 | 113.503
10.5 | 1.5449 | 0.01424 | -0.0659 | 108.4902
11.5 | 1.5961 | 0.01682 | -0.057 | 94.893
12 | 1.6195 | 0.01868 | -0.0532 | 86.697
12.5 | 1.6416 | 0.0208 | -0.0498 | 78.9231
13 | 1.6645 | 0.02307 | -0.0468 | 72.15
13.5 | 1.6821 | 0.02586 | -0.0439 | 65.0464
14 | 1.6965 | 0.02907 | -0.0413 | 58.3591
14.5 | 1.7115 | 0.0325 | -0.0393 | 52.6615
15 | 1.7225 | 0.0365 | -0.0376 | 47.1918
15.5 | 1.7285 | 0.04119 | -0.0363 | 41.9641
16 | 1.7382 | 0.04583 | -0.0356 | 37.9271
16.5 | 1.7389 | 0.05162 | -0.0353 | 33.6866
17 | 1.7435 | 0.05726 | -0.0355 | 30.4488
17.5 | 1.7382 | 0.06427 | -0.0365 | 27.0453
18 | 1.7361 | 0.07122 | -0.0378 | 24.3766
18.5 | 1.7273 | 0.07921 | -0.0398 | 21.8066
19 | 1.7221 | 0.08707 | -0.0422 | 19.7783
19.5 | 1.7075 | 0.0964 | -0.0455 | 17.7127
20 | 1.6966 | 0.10545 | -0.0491 | 16.0891

## 63. Re 3M Mach 0.50 (1)
BIGFOIL.COM POLAR EXPORT
Joukowsky 19.00% thick 3.00% camber
Joukowsky 19.00% thick 3.00% camber |  |  |  | Cl Max: | 1.681 | at alpha= | 10.5 | deg
JavaFoil+Calcfoil stall+Eppler ext transition |  |  |  | L/D Max: | 117.406 | at alpha= | 1.5 | deg
Re: | 3000000 |  |  | Cd Min: | 0.00522 | at alpha= | -3.5 | deg
Mach: | 0.5 |  |  | Cl=0 at alpha= | -3.5625 | deg
|  |  |  | @ Cl=0.1, Cd= | 0.0052352
|  |  |  | @ Cl=0.4, Cd= | 0.0054943
|  |  |  | @ Cl=0.6, Cd= | 0.0058607
alpha (deg) | Cl | Cd | Cm | Cl/Cd
-20 | -0.96 | 0.16791 | -0.06 | -5.715
-19.5 | -0.931 | 0.16724 | -0.06 | -5.567
-19 | -0.902 | 0.16266 | -0.06 | -5.548
-18.5 | -0.872 | 0.15595 | -0.059 | -5.591
-18 | -0.844 | 0.15079 | -0.059 | -5.594
-17.5 | -0.813 | 0.14699 | -0.058 | -5.534
-17 | -0.785 | 0.14349 | -0.058 | -5.468
-16.5 | -0.755 | 0.13853 | -0.056 | -5.447
-16 | -0.726 | 0.13166 | -0.056 | -5.513
-15.5 | -0.696 | 0.12774 | -0.055 | -5.447
-15 | -0.667 | 0.12622 | -0.055 | -5.285
-14.5 | -0.637 | 0.11963 | -0.054 | -5.326
-14 | -0.607 | 0.11523 | -0.052 | -5.271
-13.5 | -0.578 | 0.10872 | -0.051 | -5.313
-13 | -0.551 | 0.10137 | -0.054 | -5.431
-12.5 | -0.534 | 0.08928 | -0.067 | -5.977
-12 | -0.775 | 0.06186 | -0.076 | -12.522
-11.5 | -0.809 | 0.05027 | -0.08 | -16.1
-11 | -0.808 | 0.04202 | -0.082 | -19.236
-10.5 | -0.789 | 0.0356 | -0.084 | -22.172
-10 | -0.758 | 0.03036 | -0.086 | -24.981
-9.5 | -0.72 | 0.02609 | -0.087 | -27.593
-9 | -0.676 | 0.02239 | -0.089 | -30.172
-8.5 | -0.627 | 0.01929 | -0.09 | -32.487
-8 | -0.574 | 0.01665 | -0.091 | -34.454
-7.5 | -0.518 | 0.01443 | -0.093 | -35.897
-7 | -0.459 | 0.01255 | -0.094 | -36.606
-6.5 | -0.398 | 0.01102 | -0.095 | -36.157
-6 | -0.336 | 0.00972 | -0.096 | -34.547
-5.5 | -0.271 | 0.00862 | -0.098 | -31.442
-5 | -0.206 | 0.00537 | -0.1 | -38.424
-4.5 | -0.135 | 0.0053 | -0.1 | -25.473
-4 | -0.063 | 0.00524 | -0.1 | -12.042
-3.5 | 0.009 | 0.00522 | -0.1 | 1.722
-3 | 0.081 | 0.00523 | -0.1 | 15.541
-2.5 | 0.154 | 0.00525 | -0.1 | 29.271
-2 | 0.226 | 0.00537 | -0.1 | 42.179
-1.5 | 0.299 | 0.00537 | -0.1 | 55.684
-1 | 0.371 | 0.00545 | -0.1 | 68.088
-0.5 | 0.443 | 0.00556 | -0.101 | 79.743
0 | 0.515 | 0.00578 | -0.101 | 89.125
0.5 | 0.587 | 0.00583 | -0.101 | 100.654
1 | 0.659 | 0.006 | -0.101 | 109.743
1.5 | 0.73 | 0.00622 | -0.101 | 117.406
2 | 0.799 | 0.00843 | -0.1 | 94.779
2.5 | 0.867 | 0.00889 | -0.1 | 97.536
3 | 0.935 | 0.00937 | -0.1 | 99.782
3.5 | 1.001 | 0.00989 | -0.099 | 101.272
4 | 1.067 | 0.01048 | -0.099 | 101.857
4.5 | 1.132 | 0.01116 | -0.099 | 101.446
5 | 1.195 | 0.0119 | -0.098 | 100.386
5.5 | 1.256 | 0.01274 | -0.098 | 98.593
6 | 1.316 | 0.01373 | -0.098 | 95.871
6.5 | 1.373 | 0.01483 | -0.097 | 92.626
7 | 1.428 | 0.0161 | -0.097 | 88.736
7.5 | 1.48 | 0.01753 | -0.096 | 84.419
8 | 1.528 | 0.01921 | -0.096 | 79.575
8.5 | 1.573 | 0.02114 | -0.095 | 74.371
9 | 1.611 | 0.02337 | -0.094 | 68.967
9.5 | 1.644 | 0.02594 | -0.094 | 63.366
10 | 1.668 | 0.02894 | -0.093 | 57.633
10.5 | 1.681 | 0.03251 | -0.092 | 51.708
11 | 1.679 | 0.03684 | -0.091 | 45.577
11.5 | 1.655 | 0.04224 | -0.09 | 39.173
12 | 1.591 | 0.04948 | -0.089 | 32.153
12.5 | 1.428 | 0.06129 | -0.086 | 23.304
13 | 1.032 | 0.07693 | -0.083 | 13.412
13.5 | 0.972 | 0.11037 | -0.052 | 8.805
14 | 1.001 | 0.11711 | -0.053 | 8.545
14.5 | 1.03 | 0.12245 | -0.055 | 8.411
15 | 1.059 | 0.12612 | -0.056 | 8.396
15.5 | 1.088 | 0.13066 | -0.057 | 8.325

## 64. Re 3M Mach 0.50 (2)
BIGFOIL.COM POLAR EXPORT
Joukowsky 19.00% thick 3.00% camber
Joukowsky 19.00% thick 3.00% camber |  |  |  | Cl Max: | 1.5823 | at alpha= | 13 | deg
XFOIL ncrit=9 |  |  |  | L/D Max: | 120.831 | at alpha= | 5 | deg
Re: | 3000000 |  |  | Cd Min: | 0.15457 | at alpha= | 18 | deg
Mach: | 0.5 |  |  | Cl=0 at alpha= | -3.3035 | deg
|  |  |  | @ Cl=0.1, Cd= | 0.0071839
|  |  |  | @ Cl=0.4, Cd= | 0.0070538
|  |  |  | @ Cl=0.6, Cd= | 0.0072922
alpha (deg) | Cl | Cd | Cm | Cl/Cd
-15 | -0.7662 | 0.09662 | -0.0712 | -7.93
-14.5 | -0.7591 | 0.08278 | -0.0898 | -9.1701
-14 | -0.7457 | 0.07032 | -0.1078 | -10.6044
-13.5 | -0.7731 | 0.06221 | -0.1117 | -12.4273
-13 | -0.8113 | 0.05329 | -0.1167 | -15.2242
-12.5 | -0.8487 | 0.045 | -0.1207 | -18.86
-12 | -0.8858 | 0.03728 | -0.1235 | -23.7607
-11.5 | -0.918 | 0.0303 | -0.1249 | -30.297
-11 | -0.9448 | 0.02393 | -0.1251 | -39.4818
-10.5 | -0.9553 | 0.01877 | -0.1241 | -50.895
-10 | -0.9575 | 0.01525 | -0.1208 | -62.7869
-9.5 | -0.9095 | 0.01361 | -0.1175 | -66.8259
-9 | -0.847 | 0.01247 | -0.1147 | -67.923
-8.5 | -0.7778 | 0.01156 | -0.1124 | -67.2837
-8 | -0.7057 | 0.0108 | -0.1105 | -65.3426
-7.5 | -0.6322 | 0.01015 | -0.1089 | -62.2857
-7 | -0.5574 | 0.00958 | -0.1076 | -58.1837
-6.5 | -0.4819 | 0.00909 | -0.1065 | -53.0143
-6 | -0.4065 | 0.00869 | -0.1057 | -46.7779
-5.5 | -0.3308 | 0.00834 | -0.105 | -39.6643
-5 | -0.255 | 0.00803 | -0.1045 | -31.7559
-4.5 | -0.1797 | 0.00778 | -0.1041 | -23.0977
-4 | -0.1046 | 0.00759 | -0.1039 | -13.7813
-3.5 | -0.0294 | 0.00739 | -0.1037 | -3.9783
-3 | 0.0454 | 0.00725 | -0.1036 | 6.2621
-2.5 | 0.1198 | 0.00716 | -0.1036 | 16.7318
-1.5 | 0.268 | 0.00705 | -0.1035 | 38.0142
-1 | 0.3418 | 0.00703 | -0.1035 | 48.6202
-0.5 | 0.4152 | 0.00706 | -0.1035 | 58.8102
0 | 0.488 | 0.00713 | -0.1033 | 68.4432
1 | 0.633 | 0.00734 | -0.1029 | 86.2398
1.5 | 0.705 | 0.00749 | -0.1025 | 94.1255
2 | 0.7763 | 0.00768 | -0.1019 | 101.0807
2.5 | 0.8469 | 0.00791 | -0.1012 | 107.067
3 | 0.9165 | 0.00818 | -0.1002 | 112.0416
3.5 | 0.9849 | 0.0085 | -0.0989 | 115.8706
4 | 1.0518 | 0.00886 | -0.0973 | 118.7133
4.5 | 1.1165 | 0.00927 | -0.0952 | 120.4423
5 | 1.1781 | 0.00975 | -0.0925 | 120.8308
5.5 | 1.235 | 0.0103 | -0.089 | 119.9029
6 | 1.2764 | 0.01092 | -0.083 | 116.8864
7 | 1.3556 | 0.01287 | -0.0717 | 105.3302
8 | 1.428 | 0.01588 | -0.0615 | 89.9244
8.5 | 1.4603 | 0.0179 | -0.0567 | 81.581
9 | 1.4901 | 0.02027 | -0.0523 | 73.5126
9.5 | 1.515 | 0.02315 | -0.0481 | 65.4428
10 | 1.536 | 0.02649 | -0.0443 | 57.9841
10.5 | 1.5525 | 0.03031 | -0.0409 | 51.2207
11.5 | 1.5746 | 0.03919 | -0.0353 | 40.1786
12 | 1.5819 | 0.04474 | -0.0337 | 35.3576
12.5 | 1.582 | 0.05122 | -0.033 | 30.8864
13 | 1.5823 | 0.05802 | -0.033 | 27.2716
13.5 | 1.5787 | 0.06556 | -0.0338 | 24.0802
14 | 1.5686 | 0.07408 | -0.0355 | 21.1744
14.5 | 1.5612 | 0.08273 | -0.0378 | 18.871
15 | 1.5484 | 0.09232 | -0.0411 | 16.7721
15.5 | 1.5354 | 0.10231 | -0.0451 | 15.0073
16 | 1.5236 | 0.11244 | -0.0496 | 13.5503
16.5 | 1.509 | 0.12321 | -0.055 | 12.2474
17 | 1.4986 | 0.13364 | -0.0606 | 11.2137
17.5 | 1.4888 | 0.14419 | -0.0666 | 10.3253
18 | 1.4812 | 0.15457 | -0.0728 | 9.5827

## 65. Re 4M Mach 0.00 (1)
BIGFOIL.COM POLAR EXPORT
Joukowsky 19.00% thick 3.00% camber
Joukowsky 19.00% thick 3.00% camber |  |  |  | Cl Max: | 2.069 | at alpha= | 19.5 | deg
JavaFoil+Calcfoil stall+Eppler ext transition |  |  |  | L/D Max: | 138.459 | at alpha= | 3.5 | deg
Re: | 4000000 |  |  | Cd Min: | 0.00484 | at alpha= | -4 | deg
Mach: | 0 |  |  | Cl=0 at alpha= | -3.5635 | deg
|  |  |  | @ Cl=0.1, Cd= | 0.004944
|  |  |  | @ Cl=0.4, Cd= | 0.0052011
|  |  |  | @ Cl=0.6, Cd= | 0.0055968
alpha (deg) | Cl | Cd | Cm | Cl/Cd
-20 | -1.375 | 0.08944 | -0.067 | -15.369
-19.5 | -1.363 | 0.08346 | -0.068 | -16.33
-19 | -1.349 | 0.07745 | -0.068 | -17.415
-18.5 | -1.332 | 0.07172 | -0.069 | -18.572
-18 | -1.313 | 0.06624 | -0.07 | -19.827
-17.5 | -1.293 | 0.06108 | -0.07 | -21.162
-17 | -1.269 | 0.05624 | -0.071 | -22.572
-16.5 | -1.245 | 0.05144 | -0.072 | -24.2
-16 | -1.218 | 0.04692 | -0.072 | -25.962
-15.5 | -1.189 | 0.04275 | -0.073 | -27.813
-15 | -1.158 | 0.0387 | -0.074 | -29.916
-14.5 | -1.124 | 0.03508 | -0.075 | -32.056
-14 | -1.089 | 0.03153 | -0.075 | -34.557
-13.5 | -1.052 | 0.02837 | -0.076 | -37.102
-13 | -1.014 | 0.02539 | -0.077 | -39.92
-12.5 | -0.973 | 0.02261 | -0.078 | -43.062
-12 | -0.931 | 0.02013 | -0.079 | -46.254
-11.5 | -0.887 | 0.01794 | -0.079 | -49.458
-11 | -0.842 | 0.01587 | -0.08 | -53.056
-10.5 | -0.795 | 0.01409 | -0.081 | -56.435
-10 | -0.747 | 0.01251 | -0.082 | -59.726
-9.5 | -0.698 | 0.0111 | -0.083 | -62.857
-9 | -0.647 | 0.00992 | -0.084 | -65.217
-8.5 | -0.596 | 0.009 | -0.085 | -66.24
-8 | -0.548 | 0.00542 | -0.086 | -101.011
-7.5 | -0.487 | 0.00532 | -0.086 | -91.61
-7 | -0.427 | 0.00518 | -0.087 | -82.288
-6.5 | -0.365 | 0.0051 | -0.087 | -71.583
-6 | -0.304 | 0.00504 | -0.087 | -60.256
-5.5 | -0.242 | 0.00499 | -0.087 | -48.519
-5 | -0.18 | 0.00495 | -0.087 | -36.326
-4.5 | -0.117 | 0.00485 | -0.087 | -24.199
-4 | -0.055 | 0.00484 | -0.087 | -11.325
-3.5 | 0.008 | 0.00501 | -0.087 | 1.56
-3 | 0.071 | 0.00493 | -0.087 | 14.317
-2.5 | 0.133 | 0.00496 | -0.087 | 26.922
-2 | 0.196 | 0.005 | -0.087 | 39.302
-1.5 | 0.259 | 0.00515 | -0.087 | 50.307
-1 | 0.322 | 0.00508 | -0.087 | 63.424
-0.5 | 0.385 | 0.00516 | -0.087 | 74.597
0 | 0.447 | 0.00533 | -0.087 | 83.831
0.5 | 0.51 | 0.00539 | -0.087 | 94.522
1 | 0.572 | 0.00552 | -0.087 | 103.616
1.5 | 0.634 | 0.00569 | -0.087 | 111.477
2 | 0.696 | 0.00584 | -0.087 | 119.145
2.5 | 0.758 | 0.00601 | -0.087 | 126.063
3 | 0.82 | 0.00619 | -0.087 | 132.491
3.5 | 0.881 | 0.00636 | -0.087 | 138.459
4 | 0.942 | 0.00791 | -0.087 | 119.066
4.5 | 1.003 | 0.00828 | -0.087 | 121.126
5 | 1.063 | 0.00877 | -0.087 | 121.245
5.5 | 1.119 | 0.00902 | -0.086 | 124.024
6 | 1.176 | 0.00977 | -0.086 | 120.332
6.5 | 1.232 | 0.01027 | -0.086 | 120.002
7 | 1.287 | 0.01081 | -0.086 | 119.028
7.5 | 1.341 | 0.01138 | -0.086 | 117.814
8 | 1.394 | 0.01201 | -0.085 | 116.036
8.5 | 1.445 | 0.01269 | -0.085 | 113.858
9 | 1.495 | 0.01345 | -0.085 | 111.207
9.5 | 1.544 | 0.01428 | -0.084 | 108.125
10 | 1.591 | 0.01517 | -0.084 | 104.883
10.5 | 1.637 | 0.01615 | -0.084 | 101.329
11 | 1.681 | 0.01722 | -0.083 | 97.589
11.5 | 1.722 | 0.01838 | -0.083 | 93.731
12 | 1.762 | 0.01962 | -0.082 | 89.841
12.5 | 1.8 | 0.02097 | -0.082 | 85.856
13 | 1.836 | 0.02219 | -0.082 | 82.761
13.5 | 1.87 | 0.02382 | -0.081 | 78.481
14 | 1.901 | 0.02558 | -0.081 | 74.323
14.5 | 1.929 | 0.02752 | -0.08 | 70.116
15 | 1.956 | 0.02958 | -0.08 | 66.121
15.5 | 1.979 | 0.03176 | -0.08 | 62.313
16 | 2 | 0.03417 | -0.079 | 58.532
16.5 | 2.019 | 0.03676 | -0.079 | 54.923
17 | 2.034 | 0.03958 | -0.078 | 51.387
17.5 | 2.046 | 0.04256 | -0.078 | 48.082
18 | 2.056 | 0.04582 | -0.077 | 44.871
18.5 | 2.063 | 0.04924 | -0.077 | 41.901
19 | 2.068 | 0.05296 | -0.076 | 39.048
19.5 | 2.069 | 0.05696 | -0.076 | 36.318
20 | 2.067 | 0.06116 | -0.075 | 33.805

## 66. Re 4M Mach 0.00 (2)
BIGFOIL.COM POLAR EXPORT
Joukowsky 19.00% thick 3.00% camber
Joukowsky 19.00% thick 3.00% camber |  |  |  | Cl Max: | 1.8456 | at alpha= | 19 | deg
XFOIL ncrit=9 |  |  |  | L/D Max: | 138.707 | at alpha= | 7.5 | deg
Re: | 4000000 |  |  | Cd Min: | 0.06847 | at alpha= | 20 | deg
Mach: | 0 |  |  | Cl=0 at alpha= | -3.4366 | deg
|  |  |  | @ Cl=0.1, Cd= | 0.0061935
|  |  |  | @ Cl=0.4, Cd= | 0.0061397
|  |  |  | @ Cl=0.6, Cd= | 0.0063784
alpha (deg) | Cl | Cd | Cm | Cl/Cd
-20 | -1.3818 | 0.05929 | -0.0698 | -23.3058
-19.5 | -1.4091 | 0.05028 | -0.0745 | -28.0251
-19 | -1.4272 | 0.04268 | -0.0785 | -33.4396
-18.5 | -1.4412 | 0.03574 | -0.0819 | -40.3246
-18 | -1.4474 | 0.02958 | -0.0852 | -48.9317
-17.5 | -1.4391 | 0.02494 | -0.0877 | -57.7025
-17 | -1.4202 | 0.02143 | -0.0895 | -66.2716
-16 | -1.3505 | 0.01621 | -0.0953 | -83.3128
-15.5 | -1.3417 | 0.01518 | -0.0896 | -88.386
-15 | -1.3037 | 0.01437 | -0.0878 | -90.7237
-14.5 | -1.2618 | 0.01356 | -0.0864 | -93.0531
-14 | -1.214 | 0.01297 | -0.0856 | -93.6006
-13.5 | -1.1655 | 0.01227 | -0.0849 | -94.9878
-13 | -1.1134 | 0.01176 | -0.0845 | -94.6769
-12.5 | -1.0612 | 0.01118 | -0.0842 | -94.9195
-12 | -1.0066 | 0.01075 | -0.084 | -93.6372
-11.5 | -0.9519 | 0.01024 | -0.0839 | -92.959
-11 | -0.896 | 0.00984 | -0.0839 | -91.0569
-10.5 | -0.8391 | 0.00946 | -0.084 | -88.6998
-10 | -0.782 | 0.00906 | -0.0842 | -86.3135
-9.5 | -0.7242 | 0.00874 | -0.0843 | -82.8604
-9 | -0.6658 | 0.00844 | -0.0846 | -78.8863
-8.5 | -0.6072 | 0.00813 | -0.0848 | -74.6863
-8 | -0.5483 | 0.00786 | -0.0851 | -69.7583
-7.5 | -0.4889 | 0.00759 | -0.0855 | -64.4137
-7 | -0.4293 | 0.00737 | -0.0858 | -58.2497
-6.5 | -0.3695 | 0.00719 | -0.0862 | -51.3908
-5.5 | -0.2492 | 0.00681 | -0.087 | -36.5932
-5 | -0.1891 | 0.00667 | -0.0874 | -28.3508
-4.5 | -0.1286 | 0.00651 | -0.0878 | -19.7542
-4 | -0.0681 | 0.0064 | -0.0882 | -10.6406
-3.5 | -0.0077 | 0.00632 | -0.0886 | -1.2184
-3 | 0.053 | 0.00624 | -0.0891 | 8.4936
-2.5 | 0.1137 | 0.00618 | -0.0895 | 18.3981
-2 | 0.1741 | 0.00615 | -0.0899 | 28.3089
-1.5 | 0.2345 | 0.00613 | -0.0903 | 38.2545
-1 | 0.295 | 0.00611 | -0.0907 | 48.2815
-0.5 | 0.3554 | 0.00611 | -0.0911 | 58.1669
0 | 0.4155 | 0.00615 | -0.0914 | 67.561
0.5 | 0.4753 | 0.00622 | -0.0917 | 76.4148
1 | 0.5352 | 0.00629 | -0.092 | 85.0874
1.5 | 0.595 | 0.00637 | -0.0923 | 93.4066
2 | 0.6544 | 0.00647 | -0.0925 | 101.1437
2.5 | 0.7134 | 0.0066 | -0.0927 | 108.0909
3 | 0.772 | 0.00676 | -0.0929 | 114.2012
3.5 | 0.8302 | 0.00695 | -0.0929 | 119.4532
4 | 0.888 | 0.00715 | -0.093 | 124.1958
4.5 | 0.9455 | 0.00737 | -0.0929 | 128.2904
5 | 1.0024 | 0.00761 | -0.0928 | 131.7214
5.5 | 1.0587 | 0.00787 | -0.0927 | 134.5235
6 | 1.1144 | 0.00816 | -0.0924 | 136.5686
6.5 | 1.1693 | 0.00848 | -0.092 | 137.8892
7 | 1.2232 | 0.00883 | -0.0915 | 138.5277
7.5 | 1.2761 | 0.0092 | -0.0908 | 138.7065
8 | 1.3279 | 0.00961 | -0.09 | 138.179
8.5 | 1.3783 | 0.01004 | -0.0889 | 137.2809
9 | 1.427 | 0.01051 | -0.0877 | 135.7755
9.5 | 1.4735 | 0.01101 | -0.086 | 133.8329
10 | 1.5174 | 0.01154 | -0.084 | 131.4905
10.5 | 1.5556 | 0.0121 | -0.081 | 128.562
11 | 1.581 | 0.01267 | -0.0758 | 124.783
11.5 | 1.6052 | 0.01323 | -0.0706 | 121.3303
12 | 1.633 | 0.01418 | -0.0667 | 115.1622
12.5 | 1.6586 | 0.01535 | -0.0629 | 108.0521
13 | 1.682 | 0.01676 | -0.0592 | 100.358
13.5 | 1.7066 | 0.01826 | -0.056 | 93.4611
14 | 1.7292 | 0.02002 | -0.0529 | 86.3736
14.5 | 1.748 | 0.02215 | -0.05 | 78.9165
15 | 1.7683 | 0.02433 | -0.0475 | 72.6798
15.5 | 1.7833 | 0.02706 | -0.0451 | 65.9017
16 | 1.7983 | 0.02997 | -0.0431 | 60.0033
16.5 | 1.8116 | 0.03323 | -0.0414 | 54.517
17 | 1.8226 | 0.03688 | -0.04 | 49.4197
17.5 | 1.8314 | 0.04099 | -0.0391 | 44.6792
18 | 1.836 | 0.04571 | -0.0385 | 40.1663
18.5 | 1.8408 | 0.05067 | -0.0384 | 36.3292
19 | 1.8456 | 0.05582 | -0.0386 | 33.0634
19.5 | 1.8428 | 0.06208 | -0.0394 | 29.6843
20 | 1.8412 | 0.06847 | -0.0406 | 26.8906

## 67. Re 4M Mach 0.10 (1)
BIGFOIL.COM POLAR EXPORT
Joukowsky 19.00% thick 3.00% camber
Joukowsky 19.00% thick 3.00% camber |  |  |  | Cl Max: | 2.051 | at alpha= | 19 | deg
JavaFoil+Calcfoil stall+Eppler ext transition |  |  |  | L/D Max: | 139.508 | at alpha= | 3.5 | deg
Re: | 4000000 |  |  | Cd Min: | 0.00485 | at alpha= | -4 | deg
Mach: | 0.1 |  |  | Cl=0 at alpha= | -3.5635 | deg
|  |  |  | @ Cl=0.1, Cd= | 0.0049492
|  |  |  | @ Cl=0.4, Cd= | 0.0051977
|  |  |  | @ Cl=0.6, Cd= | 0.0055985
alpha (deg) | Cl | Cd | Cm | Cl/Cd
-20 | -1.358 | 0.09242 | -0.067 | -14.69
-19.5 | -1.348 | 0.08622 | -0.067 | -15.636
-19 | -1.336 | 0.08001 | -0.068 | -16.698
-18.5 | -1.322 | 0.07383 | -0.069 | -17.898
-18 | -1.304 | 0.06839 | -0.07 | -19.071
-17.5 | -1.285 | 0.06306 | -0.07 | -20.375
-17 | -1.263 | 0.05807 | -0.071 | -21.754
-16.5 | -1.24 | 0.05309 | -0.072 | -23.355
-16 | -1.214 | 0.04843 | -0.073 | -25.074
-15.5 | -1.186 | 0.04413 | -0.073 | -26.88
-15 | -1.156 | 0.03991 | -0.074 | -28.961
-14.5 | -1.123 | 0.03617 | -0.075 | -31.051
-14 | -1.089 | 0.03251 | -0.076 | -33.496
-13.5 | -1.052 | 0.02924 | -0.076 | -35.987
-13 | -1.014 | 0.02618 | -0.077 | -38.738
-12.5 | -0.974 | 0.02334 | -0.078 | -41.749
-12 | -0.932 | 0.02074 | -0.079 | -44.954
-11.5 | -0.889 | 0.01847 | -0.079 | -48.101
-11 | -0.844 | 0.01633 | -0.08 | -51.65
-10.5 | -0.797 | 0.01449 | -0.081 | -54.988
-10 | -0.749 | 0.01285 | -0.082 | -58.233
-9.5 | -0.699 | 0.01138 | -0.083 | -61.427
-9 | -0.648 | 0.01018 | -0.084 | -63.716
-8.5 | -0.597 | 0.00918 | -0.085 | -65.056
-8 | -0.55 | 0.00544 | -0.087 | -101.177
-7.5 | -0.49 | 0.00529 | -0.087 | -92.558
-7 | -0.429 | 0.00518 | -0.087 | -82.708
-6.5 | -0.367 | 0.00511 | -0.087 | -71.799
-6 | -0.305 | 0.00505 | -0.087 | -60.459
-5.5 | -0.243 | 0.00499 | -0.087 | -48.697
-5 | -0.181 | 0.00495 | -0.087 | -36.468
-4.5 | -0.118 | 0.00494 | -0.087 | -23.896
-4 | -0.055 | 0.00485 | -0.087 | -11.373
-3.5 | 0.008 | 0.00501 | -0.087 | 1.567
-3 | 0.071 | 0.00494 | -0.087 | 14.37
-2.5 | 0.134 | 0.00496 | -0.087 | 27.041
-2 | 0.197 | 0.005 | -0.087 | 39.475
-1.5 | 0.261 | 0.00516 | -0.087 | 50.502
-1 | 0.324 | 0.00509 | -0.087 | 63.617
-0.5 | 0.387 | 0.00516 | -0.087 | 74.876
0 | 0.449 | 0.00534 | -0.087 | 84.14
0.5 | 0.512 | 0.0054 | -0.087 | 94.836
1 | 0.575 | 0.00553 | -0.087 | 103.938
1.5 | 0.637 | 0.0057 | -0.087 | 111.777
2 | 0.7 | 0.00586 | -0.087 | 119.436
2.5 | 0.762 | 0.00603 | -0.087 | 126.365
3 | 0.824 | 0.0062 | -0.087 | 132.858
3.5 | 0.885 | 0.00635 | -0.087 | 139.508
4 | 0.947 | 0.008 | -0.087 | 118.305
4.5 | 1.008 | 0.00838 | -0.087 | 120.254
5 | 1.069 | 0.00881 | -0.087 | 121.289
5.5 | 1.124 | 0.00943 | -0.087 | 119.17
6 | 1.181 | 0.00987 | -0.087 | 119.595
6.5 | 1.237 | 0.01036 | -0.086 | 119.413
7 | 1.292 | 0.01092 | -0.086 | 118.345
7.5 | 1.346 | 0.0115 | -0.086 | 117.022
8 | 1.399 | 0.01215 | -0.086 | 115.15
8.5 | 1.451 | 0.01286 | -0.085 | 112.769
9 | 1.501 | 0.01364 | -0.085 | 110.014
9.5 | 1.549 | 0.01449 | -0.085 | 106.936
10 | 1.596 | 0.01541 | -0.084 | 103.601
10.5 | 1.642 | 0.01642 | -0.084 | 99.96
11 | 1.685 | 0.01753 | -0.084 | 96.143
11.5 | 1.727 | 0.01873 | -0.083 | 92.219
12 | 1.766 | 0.02001 | -0.083 | 88.286
12.5 | 1.804 | 0.02142 | -0.082 | 84.221
13 | 1.839 | 0.02269 | -0.082 | 81.046
13.5 | 1.872 | 0.0244 | -0.082 | 76.713
14 | 1.902 | 0.02623 | -0.081 | 72.52
14.5 | 1.93 | 0.02821 | -0.081 | 68.412
15 | 1.954 | 0.03039 | -0.08 | 64.313
15.5 | 1.977 | 0.03269 | -0.08 | 60.47
16 | 1.997 | 0.03521 | -0.079 | 56.695
16.5 | 2.013 | 0.03791 | -0.079 | 53.107
17 | 2.026 | 0.04087 | -0.078 | 49.583
17.5 | 2.037 | 0.044 | -0.078 | 46.291
18 | 2.044 | 0.04744 | -0.077 | 43.097
18.5 | 2.049 | 0.05106 | -0.077 | 40.139
19 | 2.051 | 0.05496 | -0.076 | 37.327
19.5 | 2.05 | 0.05906 | -0.076 | 34.705
20 | 2.045 | 0.06362 | -0.075 | 32.148

## 68. Re 4M Mach 0.10 (2)
BIGFOIL.COM POLAR EXPORT
Joukowsky 19.00% thick 3.00% camber
Joukowsky 19.00% thick 3.00% camber |  |  |  | Cl Max: | 1.8337 | at alpha= | 19 | deg
XFOIL ncrit=9 |  |  |  | L/D Max: | 138.137 | at alpha= | 7 | deg
Re: | 4000000 |  |  | Cd Min: | 0.07264 | at alpha= | 20 | deg
Mach: | 0.1 |  |  | Cl=0 at alpha= | -3.4336 | deg
|  |  |  | @ Cl=0.1, Cd= | 0.0062137
|  |  |  | @ Cl=0.4, Cd= | 0.0061581
|  |  |  | @ Cl=0.6, Cd= | 0.0064023
alpha (deg) | Cl | Cd | Cm | Cl/Cd
-20 | -1.3328 | 0.06718 | -0.067 | -19.8392
-19.5 | -1.3672 | 0.05713 | -0.0724 | -23.9314
-19 | -1.3923 | 0.04844 | -0.077 | -28.7428
-18.5 | -1.4105 | 0.04091 | -0.0808 | -34.4781
-18 | -1.4272 | 0.03364 | -0.0846 | -42.4257
-17.5 | -1.4289 | 0.02794 | -0.0875 | -51.1417
-17 | -1.4172 | 0.02359 | -0.0898 | -60.0763
-16 | -1.3492 | 0.01741 | -0.0967 | -77.4957
-15.5 | -1.3437 | 0.01568 | -0.0926 | -85.6952
-15 | -1.3091 | 0.01482 | -0.0903 | -88.3333
-14.5 | -1.2694 | 0.01393 | -0.0885 | -91.1271
-14 | -1.2234 | 0.01322 | -0.0874 | -92.5416
-13.5 | -1.1744 | 0.01254 | -0.0866 | -93.6523
-13 | -1.1229 | 0.01194 | -0.086 | -94.0452
-12.5 | -1.0701 | 0.01138 | -0.0855 | -94.0334
-12 | -1.0155 | 0.01089 | -0.0853 | -93.2507
-11.5 | -0.9602 | 0.01038 | -0.0851 | -92.5048
-11 | -0.9037 | 0.00998 | -0.085 | -90.5511
-10.5 | -0.8467 | 0.00955 | -0.085 | -88.6597
-10 | -0.789 | 0.00915 | -0.0851 | -86.2295
-9.5 | -0.7306 | 0.00884 | -0.0852 | -82.6471
-9 | -0.6717 | 0.0085 | -0.0854 | -79.0235
-8.5 | -0.6126 | 0.00818 | -0.0856 | -74.89
-7.5 | -0.4932 | 0.00765 | -0.0861 | -64.4706
-7 | -0.4331 | 0.00742 | -0.0864 | -58.3693
-6.5 | -0.3728 | 0.00723 | -0.0868 | -51.5629
-6 | -0.3123 | 0.00702 | -0.0871 | -44.4872
-5.5 | -0.2516 | 0.00683 | -0.0875 | -36.8375
-4.5 | -0.13 | 0.00654 | -0.0883 | -19.8777
-4 | -0.069 | 0.00642 | -0.0887 | -10.7477
-3.5 | -0.0081 | 0.00634 | -0.0891 | -1.2776
-3 | 0.0529 | 0.00626 | -0.0895 | 8.4505
-2.5 | 0.114 | 0.0062 | -0.0899 | 18.3871
-2 | 0.1749 | 0.00617 | -0.0903 | 28.3468
-1.5 | 0.2357 | 0.00615 | -0.0907 | 38.3252
-1 | 0.2966 | 0.00613 | -0.0911 | 48.385
-0.5 | 0.3574 | 0.00613 | -0.0915 | 58.3034
0 | 0.418 | 0.00617 | -0.0918 | 67.7472
0.5 | 0.4783 | 0.00624 | -0.0921 | 76.6506
1 | 0.5385 | 0.00632 | -0.0924 | 85.2057
1.5 | 0.5986 | 0.0064 | -0.0927 | 93.5312
2 | 0.6585 | 0.0065 | -0.0929 | 101.3077
2.5 | 0.7179 | 0.00663 | -0.0931 | 108.2805
3 | 0.777 | 0.00678 | -0.0932 | 114.6018
3.5 | 0.8356 | 0.00697 | -0.0933 | 119.8852
4 | 0.8937 | 0.00719 | -0.0933 | 124.2976
4.5 | 0.9515 | 0.00742 | -0.0932 | 128.2345
5 | 1.0088 | 0.00766 | -0.093 | 131.6971
5.5 | 1.0654 | 0.00794 | -0.0928 | 134.1814
6 | 1.1214 | 0.00823 | -0.0925 | 136.2576
6.5 | 1.1766 | 0.00855 | -0.092 | 137.614
7 | 1.2308 | 0.00891 | -0.0914 | 138.1369
7.5 | 1.2839 | 0.0093 | -0.0907 | 138.0538
8 | 1.3357 | 0.00972 | -0.0897 | 137.4177
8.5 | 1.3862 | 0.01016 | -0.0886 | 136.437
9 | 1.4348 | 0.01064 | -0.0871 | 134.8496
9.5 | 1.481 | 0.01115 | -0.0853 | 132.8251
10 | 1.5242 | 0.01169 | -0.083 | 130.3849
10.5 | 1.5572 | 0.01225 | -0.0789 | 127.1184
11 | 1.5829 | 0.01289 | -0.0738 | 122.8006
11.5 | 1.6064 | 0.01356 | -0.0686 | 118.4661
12 | 1.6348 | 0.01458 | -0.0648 | 112.1262
12.5 | 1.6601 | 0.01585 | -0.061 | 104.7382
13 | 1.6839 | 0.01735 | -0.0574 | 97.0548
13.5 | 1.7068 | 0.01905 | -0.0541 | 89.5958
14 | 1.7295 | 0.0209 | -0.0511 | 82.7512
14.5 | 1.7475 | 0.02321 | -0.0482 | 75.2908
15 | 1.7664 | 0.02563 | -0.0457 | 68.9192
15.5 | 1.7828 | 0.02839 | -0.0435 | 62.7968
16 | 1.7943 | 0.03175 | -0.0415 | 56.5134
16.5 | 1.8075 | 0.03519 | -0.04 | 51.364
17 | 1.8158 | 0.03929 | -0.0388 | 46.2153
17.5 | 1.8266 | 0.04336 | -0.038 | 42.1264
18 | 1.8272 | 0.04873 | -0.0377 | 37.4964
18.5 | 1.8323 | 0.05385 | -0.0378 | 34.026
19 | 1.8337 | 0.05961 | -0.0383 | 30.7616
19.5 | 1.8312 | 0.06603 | -0.0393 | 27.7328
20 | 1.8296 | 0.07264 | -0.0407 | 25.1872

## 69. Re 4M Mach 0.25 (1)
BIGFOIL.COM POLAR EXPORT
Joukowsky 19.00% thick 3.00% camber
Joukowsky 19.00% thick 3.00% camber |  |  |  | Cl Max: | 1.961 | at alpha= | 16.5 | deg
JavaFoil+Calcfoil stall+Eppler ext transition |  |  |  | L/D Max: | 134.482 | at alpha= | 3 | deg
Re: | 4000000 |  |  | Cd Min: | 0.00487 | at alpha= | -3.5 | deg
Mach: | 0.25 |  |  | Cl=0 at alpha= | -3.5615 | deg
|  |  |  | @ Cl=0.1, Cd= | 0.0050209
|  |  |  | @ Cl=0.4, Cd= | 0.0052541
|  |  |  | @ Cl=0.6, Cd= | 0.0056046
alpha (deg) | Cl | Cd | Cm | Cl/Cd
-20 | -1.219 | 0.11241 | -0.066 | -10.848
-19.5 | -1.228 | 0.10458 | -0.066 | -11.742
-19 | -1.232 | 0.09683 | -0.067 | -12.727
-18.5 | -1.232 | 0.08941 | -0.068 | -13.78
-18 | -1.229 | 0.08243 | -0.069 | -14.904
-17.5 | -1.222 | 0.07558 | -0.07 | -16.167
-17 | -1.212 | 0.06931 | -0.071 | -17.48
-16.5 | -1.198 | 0.06348 | -0.072 | -18.869
-16 | -1.181 | 0.05787 | -0.072 | -20.404
-15.5 | -1.161 | 0.05259 | -0.073 | -22.071
-15 | -1.137 | 0.0475 | -0.074 | -23.936
-14.5 | -1.11 | 0.04286 | -0.075 | -25.896
-14 | -1.08 | 0.03856 | -0.076 | -28.018
-13.5 | -1.048 | 0.03451 | -0.077 | -30.375
-13 | -1.013 | 0.03084 | -0.078 | -32.856
-12.5 | -0.976 | 0.02751 | -0.079 | -35.472
-12 | -0.936 | 0.02444 | -0.08 | -38.309
-11.5 | -0.894 | 0.02161 | -0.08 | -41.381
-11 | -0.85 | 0.01912 | -0.081 | -44.458
-10.5 | -0.804 | 0.01689 | -0.082 | -47.623
-10 | -0.756 | 0.01491 | -0.083 | -50.738
-9.5 | -0.707 | 0.01315 | -0.084 | -53.757
-9 | -0.656 | 0.01162 | -0.085 | -56.437
-8.5 | -0.604 | 0.01032 | -0.086 | -58.48
-8 | -0.55 | 0.00927 | -0.087 | -59.356
-7.5 | -0.496 | 0.00825 | -0.088 | -60.149
-7 | -0.44 | 0.00525 | -0.089 | -83.71
-6.5 | -0.377 | 0.00517 | -0.089 | -72.879
-6 | -0.313 | 0.0051 | -0.089 | -61.481
-5.5 | -0.25 | 0.00504 | -0.09 | -49.532
-5 | -0.185 | 0.00499 | -0.09 | -37.197
-4.5 | -0.121 | 0.00495 | -0.09 | -24.452
-4 | -0.057 | 0.00495 | -0.09 | -11.44
-3.5 | 0.008 | 0.00487 | -0.09 | 1.656
-3 | 0.073 | 0.00505 | -0.09 | 14.434
-2.5 | 0.138 | 0.00498 | -0.09 | 27.673
-2 | 0.203 | 0.00502 | -0.09 | 40.42
-1.5 | 0.268 | 0.00512 | -0.09 | 52.332
-1 | 0.332 | 0.00526 | -0.09 | 63.246
-0.5 | 0.397 | 0.00525 | -0.09 | 75.682
0 | 0.462 | 0.00534 | -0.09 | 86.379
0.5 | 0.526 | 0.0055 | -0.09 | 95.697
1 | 0.59 | 0.00558 | -0.09 | 105.756
1.5 | 0.655 | 0.00574 | -0.09 | 114.062
2 | 0.719 | 0.00593 | -0.09 | 121.093
2.5 | 0.782 | 0.00611 | -0.09 | 127.967
3 | 0.846 | 0.00629 | -0.09 | 134.482
3.5 | 0.909 | 0.00787 | -0.09 | 115.488
4 | 0.972 | 0.00831 | -0.09 | 116.949
4.5 | 1.032 | 0.00886 | -0.09 | 116.456
5 | 1.091 | 0.00939 | -0.089 | 116.248
5.5 | 1.15 | 0.00985 | -0.089 | 116.734
6 | 1.208 | 0.01036 | -0.089 | 116.584
6.5 | 1.265 | 0.0109 | -0.089 | 116.044
7 | 1.32 | 0.01152 | -0.088 | 114.592
7.5 | 1.375 | 0.01225 | -0.088 | 112.249
8 | 1.428 | 0.013 | -0.088 | 109.81
8.5 | 1.479 | 0.01384 | -0.087 | 106.874
9 | 1.529 | 0.01476 | -0.087 | 103.588
9.5 | 1.577 | 0.01577 | -0.087 | 100.007
10 | 1.623 | 0.01687 | -0.086 | 96.19
10.5 | 1.667 | 0.01808 | -0.086 | 92.197
11 | 1.708 | 0.01941 | -0.085 | 88.006
11.5 | 1.748 | 0.02087 | -0.085 | 83.719
12 | 1.784 | 0.02246 | -0.084 | 79.412
12.5 | 1.818 | 0.02417 | -0.084 | 75.203
13 | 1.848 | 0.02583 | -0.084 | 71.543
13.5 | 1.875 | 0.02793 | -0.083 | 67.133
14 | 1.9 | 0.03025 | -0.083 | 62.793
14.5 | 1.92 | 0.03277 | -0.082 | 58.591
15 | 1.936 | 0.03551 | -0.082 | 54.522
15.5 | 1.948 | 0.03853 | -0.081 | 50.564
16 | 1.957 | 0.04184 | -0.08 | 46.776
16.5 | 1.961 | 0.04541 | -0.08 | 43.193
17 | 1.96 | 0.04923 | -0.079 | 39.82
17.5 | 1.955 | 0.05347 | -0.079 | 36.568
18 | 1.946 | 0.05814 | -0.078 | 33.467
18.5 | 1.932 | 0.06311 | -0.077 | 30.615
19 | 1.914 | 0.06861 | -0.077 | 27.897
19.5 | 1.889 | 0.07461 | -0.076 | 25.324
20 | 1.861 | 0.08095 | -0.075 | 22.99

## 70. Re 4M Mach 0.25 (2)
BIGFOIL.COM POLAR EXPORT
Joukowsky 19.00% thick 3.00% camber
Joukowsky 19.00% thick 3.00% camber |  |  |  | Cl Max: | 1.782 | at alpha= | 17 | deg
XFOIL ncrit=9 |  |  |  | L/D Max: | 136.457 | at alpha= | 6.5 | deg
Re: | 4000000 |  |  | Cd Min: | 0.10711 | at alpha= | -20 | deg
Mach: | 0.25 |  |  | Cl=0 at alpha= | -3.4125 | deg
|  |  |  | @ Cl=0.1, Cd= | 0.0063273
|  |  |  | @ Cl=0.4, Cd= | 0.0062749
|  |  |  | @ Cl=0.6, Cd= | 0.0065064
alpha (deg) | Cl | Cd | Cm | Cl/Cd
-20 | -1.0866 | 0.10711 | -0.0508 | -10.1447
-19.5 | -1.1304 | 0.09495 | -0.0578 | -11.9052
-19 | -1.1667 | 0.08403 | -0.064 | -13.8843
-18.5 | -1.2062 | 0.07304 | -0.0702 | -16.5142
-18 | -1.2415 | 0.06281 | -0.0759 | -19.766
-17.5 | -1.2757 | 0.05302 | -0.0814 | -24.0607
-17 | -1.3142 | 0.04325 | -0.0868 | -30.3861
-16.5 | -1.3373 | 0.03539 | -0.0907 | -37.7875
-15.5 | -1.3059 | 0.02415 | -0.1006 | -54.0745
-15 | -1.2587 | 0.01988 | -0.108 | -63.3149
-14.5 | -1.2589 | 0.01699 | -0.105 | -74.0965
-14 | -1.2553 | 0.01535 | -0.0994 | -81.7785
-13.5 | -1.2177 | 0.01419 | -0.0968 | -85.814
-13 | -1.169 | 0.01337 | -0.0951 | -87.4346
-12.5 | -1.118 | 0.01255 | -0.0937 | -89.0837
-11.5 | -1.0061 | 0.01126 | -0.0919 | -89.3517
-11 | -0.9476 | 0.01071 | -0.0912 | -88.4781
-10.5 | -0.888 | 0.01023 | -0.0907 | -86.8035
-10 | -0.8278 | 0.00972 | -0.0904 | -85.1646
-9.5 | -0.7667 | 0.0093 | -0.0901 | -82.4409
-9 | -0.705 | 0.00894 | -0.0899 | -78.8591
-8.5 | -0.6428 | 0.00858 | -0.0899 | -74.9184
-8 | -0.5805 | 0.00824 | -0.0898 | -70.449
-7.5 | -0.5179 | 0.00794 | -0.0899 | -65.2267
-7 | -0.4548 | 0.00765 | -0.09 | -59.451
-6.5 | -0.3918 | 0.00742 | -0.0902 | -52.8032
-6 | -0.3286 | 0.00721 | -0.0904 | -45.5756
-5.5 | -0.265 | 0.00701 | -0.0906 | -37.8031
-5 | -0.2016 | 0.00684 | -0.0909 | -29.4737
-4.5 | -0.1382 | 0.00671 | -0.0912 | -20.5961
-4 | -0.0746 | 0.00657 | -0.0915 | -11.3546
-3.5 | -0.0111 | 0.00646 | -0.0918 | -1.7183
-3 | 0.0523 | 0.00638 | -0.0922 | 8.1975
-2.5 | 0.1157 | 0.00631 | -0.0925 | 18.336
-2 | 0.1792 | 0.00625 | -0.0929 | 28.672
-1.5 | 0.2425 | 0.00622 | -0.0932 | 38.9871
-1 | 0.3055 | 0.00624 | -0.0935 | 48.9583
-0.5 | 0.3686 | 0.00626 | -0.0938 | 58.8818
0 | 0.4317 | 0.00629 | -0.0941 | 68.6328
0.5 | 0.4944 | 0.00634 | -0.0944 | 77.9811
1 | 0.5568 | 0.00643 | -0.0946 | 86.5941
1.5 | 0.619 | 0.00654 | -0.0948 | 94.6483
2 | 0.6809 | 0.00666 | -0.0949 | 102.2372
2.5 | 0.7427 | 0.0068 | -0.095 | 109.2206
3 | 0.8042 | 0.00696 | -0.095 | 115.546
3.5 | 0.8652 | 0.00715 | -0.095 | 121.007
4 | 0.9256 | 0.00737 | -0.0948 | 125.5902
4.5 | 0.9855 | 0.00762 | -0.0945 | 129.3307
5 | 1.0447 | 0.0079 | -0.0941 | 132.2405
5.5 | 1.1031 | 0.00821 | -0.0936 | 134.3605
6 | 1.1607 | 0.00855 | -0.0929 | 135.7544
6.5 | 1.2172 | 0.00892 | -0.092 | 136.4574
7 | 1.2725 | 0.00934 | -0.0909 | 136.242
7.5 | 1.3262 | 0.00978 | -0.0896 | 135.6033
8 | 1.3779 | 0.01027 | -0.0879 | 134.1675
8.5 | 1.4271 | 0.0108 | -0.0858 | 132.1389
9 | 1.4726 | 0.01138 | -0.0831 | 129.4025
9.5 | 1.5055 | 0.01199 | -0.0782 | 125.563
10 | 1.5348 | 0.01276 | -0.073 | 120.2821
10.5 | 1.5652 | 0.01363 | -0.0685 | 114.8349
11 | 1.5929 | 0.0146 | -0.0639 | 109.1027
11.5 | 1.6173 | 0.01574 | -0.0591 | 102.751
12 | 1.6413 | 0.01745 | -0.0551 | 94.0573
12.5 | 1.6649 | 0.01937 | -0.0515 | 85.9525
13 | 1.688 | 0.0215 | -0.0482 | 78.5116
13.5 | 1.708 | 0.024 | -0.0452 | 71.1667
14 | 1.7243 | 0.02695 | -0.0424 | 63.9814
14.5 | 1.7407 | 0.0301 | -0.0401 | 57.8306
15 | 1.7534 | 0.03381 | -0.0381 | 51.8604
15.5 | 1.7622 | 0.03806 | -0.0365 | 46.3006
16 | 1.7728 | 0.04245 | -0.0355 | 41.7621
16.5 | 1.7749 | 0.04789 | -0.0349 | 37.062
17 | 1.782 | 0.05309 | -0.0347 | 33.5656
17.5 | 1.7774 | 0.0598 | -0.0353 | 29.7224
18 | 1.7781 | 0.06622 | -0.0362 | 26.8514
18.5 | 1.7719 | 0.07368 | -0.0378 | 24.0486
19 | 1.7651 | 0.08151 | -0.0399 | 21.655
19.5 | 1.7544 | 0.09013 | -0.0427 | 19.4652
20 | 1.7409 | 0.09932 | -0.0461 | 17.5282

## 71. Re 4M Mach 0.50 (1)
BIGFOIL.COM POLAR EXPORT
Joukowsky 19.00% thick 3.00% camber
Joukowsky 19.00% thick 3.00% camber |  |  |  | Cl Max: | 1.685 | at alpha= | 10.5 | deg
JavaFoil+Calcfoil stall+Eppler ext transition |  |  |  | L/D Max: | 128.366 | at alpha= | 2 | deg
Re: | 4000000 |  |  | Cd Min: | 0.00509 | at alpha= | -3.5 | deg
Mach: | 0.5 |  |  | Cl=0 at alpha= | -3.5625 | deg
|  |  |  | @ Cl=0.1, Cd= | 0.0051078
|  |  |  | @ Cl=0.4, Cd= | 0.0053743
|  |  |  | @ Cl=0.6, Cd= | 0.0057389
alpha (deg) | Cl | Cd | Cm | Cl/Cd
-20 | -0.96 | 0.16377 | -0.06 | -5.863
-19.5 | -0.931 | 0.15825 | -0.06 | -5.884
-19 | -0.903 | 0.15661 | -0.06 | -5.766
-18.5 | -0.872 | 0.15175 | -0.059 | -5.748
-18 | -0.844 | 0.14417 | -0.059 | -5.853
-17.5 | -0.814 | 0.14322 | -0.058 | -5.682
-17 | -0.785 | 0.13534 | -0.058 | -5.799
-16.5 | -0.755 | 0.13217 | -0.057 | -5.711
-16 | -0.726 | 0.12624 | -0.057 | -5.751
-15.5 | -0.696 | 0.12351 | -0.055 | -5.635
-15 | -0.668 | 0.12051 | -0.056 | -5.544
-14.5 | -0.637 | 0.11289 | -0.054 | -5.646
-14 | -0.608 | 0.10722 | -0.053 | -5.669
-13.5 | -0.579 | 0.10473 | -0.054 | -5.532
-13 | -0.559 | 0.093 | -0.063 | -6.009
-12.5 | -0.536 | 0.08519 | -0.068 | -6.291
-12 | -0.777 | 0.0589 | -0.077 | -13.199
-11.5 | -0.812 | 0.04782 | -0.08 | -16.988
-11 | -0.811 | 0.03993 | -0.083 | -20.314
-10.5 | -0.792 | 0.03381 | -0.085 | -23.433
-10 | -0.761 | 0.0288 | -0.086 | -26.432
-9.5 | -0.723 | 0.02465 | -0.088 | -29.312
-9 | -0.678 | 0.02111 | -0.089 | -32.121
-8.5 | -0.629 | 0.01821 | -0.091 | -34.534
-8 | -0.576 | 0.0157 | -0.092 | -36.673
-7.5 | -0.52 | 0.01359 | -0.093 | -38.249
-7 | -0.461 | 0.01181 | -0.094 | -39.061
-6.5 | -0.4 | 0.01038 | -0.096 | -38.562
-6 | -0.337 | 0.00917 | -0.097 | -36.757
-5.5 | -0.273 | 0.00816 | -0.098 | -33.432
-5 | -0.206 | 0.00522 | -0.1 | -39.529
-4.5 | -0.135 | 0.00515 | -0.1 | -26.18
-4 | -0.063 | 0.00511 | -0.1 | -12.362
-3.5 | 0.009 | 0.00509 | -0.1 | 1.768
-3 | 0.081 | 0.0051 | -0.1 | 15.936
-2.5 | 0.154 | 0.00513 | -0.1 | 30
-2 | 0.226 | 0.00524 | -0.1 | 43.219
-1.5 | 0.299 | 0.00524 | -0.1 | 57.061
-1 | 0.371 | 0.00533 | -0.1 | 69.697
-0.5 | 0.443 | 0.00544 | -0.101 | 81.581
0 | 0.515 | 0.00565 | -0.101 | 91.179
0.5 | 0.587 | 0.00571 | -0.101 | 102.929
1 | 0.659 | 0.00587 | -0.101 | 112.182
1.5 | 0.73 | 0.0061 | -0.101 | 119.733
2 | 0.801 | 0.00624 | -0.101 | 128.366
2.5 | 0.868 | 0.00816 | -0.1 | 106.362
3 | 0.936 | 0.00913 | -0.1 | 102.499
3.5 | 1.003 | 0.00963 | -0.099 | 104.09
4 | 1.068 | 0.0102 | -0.099 | 104.766
4.5 | 1.133 | 0.01085 | -0.099 | 104.42
5 | 1.196 | 0.01158 | -0.099 | 103.348
5.5 | 1.258 | 0.01238 | -0.098 | 101.645
6 | 1.318 | 0.01331 | -0.098 | 98.974
6.5 | 1.375 | 0.01437 | -0.097 | 95.71
7 | 1.431 | 0.01559 | -0.097 | 91.775
7.5 | 1.483 | 0.01695 | -0.096 | 87.466
8 | 1.531 | 0.01855 | -0.096 | 82.536
8.5 | 1.575 | 0.02039 | -0.095 | 77.285
9 | 1.615 | 0.02247 | -0.095 | 71.858
9.5 | 1.647 | 0.02492 | -0.094 | 66.089
10 | 1.671 | 0.02774 | -0.093 | 60.262
10.5 | 1.685 | 0.03112 | -0.092 | 54.141
11 | 1.683 | 0.03516 | -0.092 | 47.877
11.5 | 1.659 | 0.0403 | -0.09 | 41.177
12 | 1.595 | 0.04717 | -0.089 | 33.819
12.5 | 1.433 | 0.05823 | -0.087 | 24.612
13 | 1.04 | 0.07143 | -0.084 | 14.554
13.5 | 1.047 | 0.08063 | -0.08 | 12.988
14 | 1.013 | 0.11338 | -0.062 | 8.931
14.5 | 1.031 | 0.11762 | -0.056 | 8.768
15 | 1.059 | 0.12135 | -0.056 | 8.728
15.5 | 1.088 | 0.12884 | -0.058 | 8.445

## 72. Re 4M Mach 0.50 (2)
BIGFOIL.COM POLAR EXPORT
Joukowsky 19.00% thick 3.00% camber
Joukowsky 19.00% thick 3.00% camber |  |  |  | Cl Max: | 1.6276 | at alpha= | 13 | deg
XFOIL ncrit=9 |  |  |  | L/D Max: | 127.471 | at alpha= | 5 | deg
Re: | 4000000 |  |  | Cd Min: | 0.14992 | at alpha= | 18 | deg
Mach: | 0.5 |  |  | Cl=0 at alpha= | -3.312 | deg
|  |  |  | @ Cl=0.1, Cd= | 0.006843
|  |  |  | @ Cl=0.4, Cd= | 0.0067502
|  |  |  | @ Cl=0.6, Cd= | 0.0069487
alpha (deg) | Cl | Cd | Cm | Cl/Cd
-15.5 | -0.7891 | 0.10137 | -0.0698 | -7.7844
-15 | -0.7844 | 0.08706 | -0.0888 | -9.0099
-14.5 | -0.7768 | 0.07406 | -0.1072 | -10.4888
-14 | -0.8113 | 0.06521 | -0.112 | -12.4413
-13.5 | -0.8515 | 0.05594 | -0.1175 | -15.2217
-13 | -0.8924 | 0.04718 | -0.1223 | -18.9148
-12.5 | -0.9329 | 0.03915 | -0.1256 | -23.8289
-12 | -0.9695 | 0.03183 | -0.1275 | -30.4587
-11.5 | -1 | 0.0252 | -0.1281 | -39.6825
-11 | -1.0154 | 0.0197 | -0.1273 | -51.5431
-10.5 | -1.0311 | 0.01546 | -0.1241 | -66.6947
-10 | -0.9876 | 0.0137 | -0.1203 | -72.0876
-9.5 | -0.9259 | 0.01254 | -0.1172 | -73.8357
-9 | -0.8582 | 0.01155 | -0.1145 | -74.303
-8.5 | -0.7859 | 0.01074 | -0.1123 | -73.175
-8 | -0.7117 | 0.01008 | -0.1105 | -70.6052
-7.5 | -0.6362 | 0.00951 | -0.1089 | -66.898
-7 | -0.56 | 0.00901 | -0.1077 | -62.1532
-6.5 | -0.4838 | 0.00859 | -0.1067 | -56.3213
-6 | -0.4075 | 0.00822 | -0.1059 | -49.5742
-5.5 | -0.3311 | 0.00789 | -0.1052 | -41.9645
-5 | -0.2551 | 0.00761 | -0.1048 | -33.5217
-4 | -0.1036 | 0.00718 | -0.1042 | -14.429
-3.5 | -0.0282 | 0.00702 | -0.1041 | -4.0171
-3 | 0.0468 | 0.0069 | -0.104 | 6.7826
-2.5 | 0.1214 | 0.00682 | -0.1039 | 17.8006
-2 | 0.1961 | 0.00675 | -0.104 | 29.0519
-1.5 | 0.2706 | 0.00671 | -0.104 | 40.3279
-1 | 0.3445 | 0.00672 | -0.104 | 51.2649
-0.5 | 0.418 | 0.00676 | -0.104 | 61.8343
0 | 0.4912 | 0.00683 | -0.1039 | 71.918
0.5 | 0.5645 | 0.0069 | -0.1038 | 81.8116
1 | 0.6374 | 0.007 | -0.1036 | 91.0571
1.5 | 0.7098 | 0.00714 | -0.1033 | 99.4118
2 | 0.7815 | 0.00733 | -0.1028 | 106.6166
2.5 | 0.8526 | 0.00755 | -0.1021 | 112.9272
3 | 0.9228 | 0.00782 | -0.1012 | 118.0051
3.5 | 0.992 | 0.00813 | -0.1 | 122.0172
4 | 1.0599 | 0.00848 | -0.0985 | 124.9882
4.5 | 1.1258 | 0.00888 | -0.0966 | 126.7793
5 | 1.1893 | 0.00933 | -0.0942 | 127.4705
6.5 | 1.3382 | 0.01113 | -0.0799 | 120.2336
7 | 1.3782 | 0.01208 | -0.0742 | 114.0894
7.5 | 1.4166 | 0.01328 | -0.0687 | 106.6717
8 | 1.4525 | 0.01479 | -0.0634 | 98.2082
8.5 | 1.4863 | 0.01663 | -0.0585 | 89.3746
9 | 1.517 | 0.01885 | -0.0537 | 80.4775
9.5 | 1.5439 | 0.02151 | -0.0493 | 71.7759
10 | 1.5664 | 0.02465 | -0.0452 | 63.5456
10.5 | 1.5848 | 0.02829 | -0.0415 | 56.0198
11 | 1.6023 | 0.03224 | -0.0384 | 49.6991
12 | 1.6223 | 0.04158 | -0.0332 | 39.0164
12.5 | 1.6243 | 0.04772 | -0.032 | 34.0381
13 | 1.6276 | 0.05411 | -0.0315 | 30.0795
13.5 | 1.6259 | 0.06126 | -0.0317 | 26.541
14 | 1.6172 | 0.06942 | -0.033 | 23.2959
14.5 | 1.6123 | 0.07762 | -0.0348 | 20.7717
15 | 1.5976 | 0.08719 | -0.0378 | 18.3232
15.5 | 1.5873 | 0.09665 | -0.0413 | 16.4232
16 | 1.5718 | 0.10704 | -0.0457 | 14.6842
16.5 | 1.559 | 0.11741 | -0.0506 | 13.2783
17 | 1.5445 | 0.1282 | -0.0562 | 12.0476
17.5 | 1.5347 | 0.13859 | -0.0619 | 11.0737
18 | 1.519 | 0.14992 | -0.0688 | 10.1321

## 73. Re 5M Mach 0.00 (1)
BIGFOIL.COM POLAR EXPORT
Joukowsky 19.00% thick 3.00% camber
Joukowsky 19.00% thick 3.00% camber |  |  |  | Cl Max: | 2.073 | at alpha= | 19.5 | deg
JavaFoil+Calcfoil stall+Eppler ext transition |  |  |  | L/D Max: | 140.007 | at alpha= | 3.5 | deg
Re: | 5000000 |  |  | Cd Min: | 0.00476 | at alpha= | -4 | deg
Mach: | 0 |  |  | Cl=0 at alpha= | -3.5635 | deg
|  |  |  | @ Cl=0.1, Cd= | 0.0048693
|  |  |  | @ Cl=0.4, Cd= | 0.005119
|  |  |  | @ Cl=0.6, Cd= | 0.0055268
alpha (deg) | Cl | Cd | Cm | Cl/Cd
-20 | -1.378 | 0.0867 | -0.067 | -15.892
-19.5 | -1.366 | 0.0808 | -0.068 | -16.905
-19 | -1.352 | 0.07488 | -0.069 | -18.054
-18.5 | -1.335 | 0.06926 | -0.069 | -19.279
-18 | -1.317 | 0.06387 | -0.07 | -20.615
-17.5 | -1.296 | 0.0588 | -0.071 | -22.038
-17 | -1.273 | 0.05424 | -0.071 | -23.459
-16.5 | -1.248 | 0.04953 | -0.072 | -25.196
-16 | -1.221 | 0.0451 | -0.073 | -27.079
-15.5 | -1.192 | 0.04102 | -0.074 | -29.065
-15 | -1.161 | 0.03718 | -0.074 | -31.222
-14.5 | -1.128 | 0.03352 | -0.075 | -33.643
-14 | -1.092 | 0.03015 | -0.076 | -36.23
-13.5 | -1.055 | 0.02707 | -0.077 | -38.993
-13 | -1.017 | 0.02418 | -0.077 | -42.059
-12.5 | -0.976 | 0.02154 | -0.078 | -45.315
-12 | -0.934 | 0.01913 | -0.079 | -48.81
-11.5 | -0.89 | 0.01701 | -0.08 | -52.318
-11 | -0.845 | 0.01506 | -0.08 | -56.088
-10.5 | -0.798 | 0.01334 | -0.081 | -59.816
-10 | -0.75 | 0.01186 | -0.082 | -63.209
-9.5 | -0.7 | 0.01052 | -0.083 | -66.572
-9 | -0.65 | 0.00945 | -0.084 | -68.721
-8.5 | -0.599 | 0.00858 | -0.085 | -69.824
-8 | -0.548 | 0.00531 | -0.086 | -103.212
-7.5 | -0.487 | 0.00522 | -0.086 | -93.455
-7 | -0.427 | 0.00508 | -0.087 | -83.923
-6.5 | -0.365 | 0.00501 | -0.087 | -73.009
-6 | -0.304 | 0.00495 | -0.087 | -61.408
-5.5 | -0.242 | 0.0049 | -0.087 | -49.403
-5 | -0.18 | 0.00486 | -0.087 | -36.961
-4.5 | -0.117 | 0.00477 | -0.087 | -24.609
-4 | -0.055 | 0.00476 | -0.087 | -11.523
-3.5 | 0.008 | 0.00493 | -0.087 | 1.585
-3 | 0.071 | 0.00486 | -0.087 | 14.538
-2.5 | 0.133 | 0.00488 | -0.087 | 27.338
-2 | 0.196 | 0.00492 | -0.087 | 39.884
-1.5 | 0.259 | 0.00508 | -0.087 | 51.037
-1 | 0.322 | 0.005 | -0.087 | 64.344
-0.5 | 0.385 | 0.00509 | -0.087 | 75.636
0 | 0.447 | 0.00521 | -0.087 | 85.798
0.5 | 0.51 | 0.00532 | -0.087 | 95.805
1 | 0.572 | 0.00545 | -0.087 | 104.984
1.5 | 0.634 | 0.00562 | -0.087 | 112.931
2 | 0.696 | 0.00577 | -0.087 | 120.721
2.5 | 0.758 | 0.00594 | -0.087 | 127.687
3 | 0.82 | 0.00611 | -0.087 | 134.121
3.5 | 0.881 | 0.00629 | -0.087 | 140.007
4 | 0.942 | 0.00777 | -0.087 | 121.196
4.5 | 1.003 | 0.0082 | -0.087 | 122.324
5 | 1.063 | 0.0086 | -0.087 | 123.627
5.5 | 1.12 | 0.00909 | -0.087 | 123.271
6 | 1.177 | 0.00961 | -0.086 | 122.512
6.5 | 1.233 | 0.01008 | -0.086 | 122.319
7 | 1.288 | 0.0106 | -0.086 | 121.476
7.5 | 1.342 | 0.01116 | -0.086 | 120.283
8 | 1.395 | 0.01176 | -0.085 | 118.629
8.5 | 1.447 | 0.01242 | -0.085 | 116.459
9 | 1.497 | 0.01314 | -0.085 | 113.914
9.5 | 1.546 | 0.01392 | -0.084 | 111.034
10 | 1.593 | 0.01478 | -0.084 | 107.774
10.5 | 1.639 | 0.01571 | -0.084 | 104.3
11 | 1.683 | 0.01672 | -0.083 | 100.642
11.5 | 1.725 | 0.01783 | -0.083 | 96.732
12 | 1.765 | 0.01902 | -0.083 | 92.778
12.5 | 1.803 | 0.02033 | -0.082 | 88.712
13 | 1.839 | 0.02171 | -0.082 | 84.691
13.5 | 1.873 | 0.02321 | -0.081 | 80.672
14 | 1.904 | 0.02465 | -0.081 | 77.262
14.5 | 1.933 | 0.02649 | -0.081 | 72.975
15 | 1.959 | 0.02848 | -0.08 | 68.796
15.5 | 1.983 | 0.0306 | -0.08 | 64.784
16 | 2.004 | 0.03289 | -0.079 | 60.93
16.5 | 2.022 | 0.0354 | -0.079 | 57.135
17 | 2.038 | 0.03807 | -0.078 | 53.53
17.5 | 2.05 | 0.04097 | -0.078 | 50.046
18 | 2.06 | 0.04404 | -0.077 | 46.782
18.5 | 2.068 | 0.04737 | -0.077 | 43.65
19 | 2.072 | 0.05097 | -0.076 | 40.66
19.5 | 2.073 | 0.05472 | -0.076 | 37.885
20 | 2.072 | 0.0588 | -0.075 | 35.234

## 74. Re 5M Mach 0.00 (2)
BIGFOIL.COM POLAR EXPORT
Joukowsky 19.00% thick 3.00% camber
Joukowsky 19.00% thick 3.00% camber |  |  |  | Cl Max: | 1.8733 | at alpha= | 19.5 | deg
XFOIL ncrit=9 |  |  |  | L/D Max: | 142.517 | at alpha= | 7.5 | deg
Re: | 5000000 |  |  | Cd Min: | 0.06509 | at alpha= | 20 | deg
Mach: | 0 |  |  | Cl=0 at alpha= | -3.4415 | deg
|  |  |  | @ Cl=0.1, Cd= | 0.0060016
|  |  |  | @ Cl=0.4, Cd= | 0.0059991
|  |  |  | @ Cl=0.6, Cd= | 0.0061975
alpha (deg) | Cl | Cd | Cm | Cl/Cd
-20 | -1.4382 | 0.0533 | -0.0724 | -26.9831
-19.5 | -1.4708 | 0.04397 | -0.0774 | -33.4501
-19 | -1.4892 | 0.03659 | -0.0811 | -40.6996
-18.5 | -1.4932 | 0.03074 | -0.0841 | -48.5751
-18 | -1.4841 | 0.02616 | -0.0865 | -56.7317
-17.5 | -1.4667 | 0.0224 | -0.0886 | -65.4777
-16.5 | -1.3982 | 0.01666 | -0.0952 | -83.9256
-16 | -1.3903 | 0.01536 | -0.0905 | -90.5143
-15.5 | -1.3584 | 0.01439 | -0.0881 | -94.3989
-15 | -1.3168 | 0.01363 | -0.0866 | -96.6104
-14.5 | -1.2701 | 0.01301 | -0.0857 | -97.6249
-14 | -1.2224 | 0.0123 | -0.0849 | -99.3821
-13.5 | -1.1707 | 0.0118 | -0.0845 | -99.2119
-13 | -1.1192 | 0.01121 | -0.0841 | -99.8394
-12.5 | -1.0649 | 0.01078 | -0.0839 | -98.7848
-12 | -1.0106 | 0.01026 | -0.0838 | -98.499
-11.5 | -0.9547 | 0.00987 | -0.0838 | -96.7275
-11 | -0.8985 | 0.00945 | -0.0838 | -95.0794
-10.5 | -0.8414 | 0.00907 | -0.0839 | -92.7674
-10 | -0.7837 | 0.00877 | -0.0841 | -89.3615
-9.5 | -0.7257 | 0.00841 | -0.0843 | -86.2901
-9 | -0.6672 | 0.0081 | -0.0845 | -82.3704
-8.5 | -0.6083 | 0.00785 | -0.0848 | -77.4904
-8 | -0.5489 | 0.0076 | -0.0851 | -72.2237
-7.5 | -0.4894 | 0.00735 | -0.0855 | -66.585
-7 | -0.4298 | 0.00714 | -0.0858 | -60.1961
-6.5 | -0.3698 | 0.00692 | -0.0862 | -53.4393
-6 | -0.3096 | 0.00674 | -0.0866 | -45.9347
-5.5 | -0.2494 | 0.0066 | -0.087 | -37.7879
-5 | -0.1888 | 0.00645 | -0.0875 | -29.2713
-4.5 | -0.1283 | 0.00633 | -0.0879 | -20.2686
-4 | -0.0679 | 0.00624 | -0.0883 | -10.8814
-3.5 | -0.0071 | 0.00613 | -0.0888 | -1.1582
-3 | 0.0536 | 0.00604 | -0.0892 | 8.8742
-2.5 | 0.1141 | 0.00599 | -0.0896 | 19.0484
-2 | 0.1747 | 0.00596 | -0.09 | 29.3121
-1.5 | 0.2354 | 0.00593 | -0.0905 | 39.6965
-1 | 0.2959 | 0.00594 | -0.0909 | 49.8148
-0.5 | 0.3562 | 0.00597 | -0.0912 | 59.665
0 | 0.4163 | 0.00601 | -0.0916 | 69.2679
0.5 | 0.4766 | 0.00604 | -0.0919 | 78.9073
1 | 0.5366 | 0.0061 | -0.0923 | 87.9672
1.5 | 0.5963 | 0.00619 | -0.0926 | 96.3328
2 | 0.6557 | 0.00631 | -0.0928 | 103.9144
2.5 | 0.7147 | 0.00646 | -0.093 | 110.6347
3.5 | 0.8319 | 0.00678 | -0.0933 | 122.6991
4 | 0.8901 | 0.00696 | -0.0934 | 127.8879
4.5 | 0.9478 | 0.00716 | -0.0934 | 132.3743
5 | 1.0049 | 0.0074 | -0.0933 | 135.7973
5.5 | 1.0615 | 0.00766 | -0.0931 | 138.577
6 | 1.1173 | 0.00795 | -0.0929 | 140.5409
6.5 | 1.1723 | 0.00827 | -0.0925 | 141.7533
7 | 1.2265 | 0.00861 | -0.092 | 142.4506
7.5 | 1.2798 | 0.00898 | -0.0914 | 142.5167
8 | 1.332 | 0.00938 | -0.0907 | 142.0043
8.5 | 1.3829 | 0.0098 | -0.0897 | 141.1122
9 | 1.4323 | 0.01025 | -0.0885 | 139.7366
9.5 | 1.4797 | 0.01074 | -0.087 | 137.7747
10 | 1.5247 | 0.01126 | -0.0852 | 135.4085
10.5 | 1.5662 | 0.01182 | -0.0828 | 132.5042
11 | 1.5959 | 0.01235 | -0.0782 | 129.2227
11.5 | 1.6194 | 0.01273 | -0.0727 | 127.2113
12 | 1.647 | 0.01361 | -0.0686 | 121.014
12.5 | 1.6721 | 0.01473 | -0.0645 | 113.5166
13 | 1.6978 | 0.01596 | -0.0609 | 106.3784
13.5 | 1.7238 | 0.01731 | -0.0577 | 99.5841
14 | 1.7449 | 0.01905 | -0.0543 | 91.5958
14.5 | 1.7658 | 0.02096 | -0.0513 | 84.2462
15 | 1.7861 | 0.02306 | -0.0486 | 77.4545
15.5 | 1.8029 | 0.02555 | -0.0461 | 70.5636
16 | 1.8205 | 0.02815 | -0.044 | 64.6714
16.5 | 1.8317 | 0.03144 | -0.042 | 58.2602
17 | 1.8451 | 0.03479 | -0.0406 | 53.0354
17.5 | 1.8527 | 0.03886 | -0.0393 | 47.6763
18 | 1.8635 | 0.04283 | -0.0386 | 43.5092
18.5 | 1.8687 | 0.04758 | -0.0382 | 39.2749
19 | 1.8732 | 0.05262 | -0.0382 | 35.5986
19.5 | 1.8733 | 0.05842 | -0.0387 | 32.0661
20 | 1.8678 | 0.06509 | -0.0398 | 28.6957

## 75. Re 5M Mach 0.10 (1)
BIGFOIL.COM POLAR EXPORT
Joukowsky 19.00% thick 3.00% camber
Joukowsky 19.00% thick 3.00% camber |  |  |  | Cl Max: | 2.056 | at alpha= | 19 | deg
JavaFoil+Calcfoil stall+Eppler ext transition |  |  |  | L/D Max: | 140.385 | at alpha= | 3.5 | deg
Re: | 5000000 |  |  | Cd Min: | 0.00476 | at alpha= | -4 | deg
Mach: | 0.1 |  |  | Cl=0 at alpha= | -3.5635 | deg
|  |  |  | @ Cl=0.1, Cd= | 0.0048738
|  |  |  | @ Cl=0.4, Cd= | 0.0051277
|  |  |  | @ Cl=0.6, Cd= | 0.0055286
alpha (deg) | Cl | Cd | Cm | Cl/Cd
-20 | -1.361 | 0.08966 | -0.067 | -15.176
-19.5 | -1.351 | 0.08355 | -0.068 | -16.173
-19 | -1.339 | 0.07742 | -0.069 | -17.297
-18.5 | -1.324 | 0.07159 | -0.069 | -18.499
-18 | -1.308 | 0.066 | -0.07 | -19.811
-17.5 | -1.288 | 0.06077 | -0.071 | -21.198
-17 | -1.266 | 0.05608 | -0.071 | -22.579
-16.5 | -1.243 | 0.05118 | -0.072 | -24.285
-16 | -1.217 | 0.04659 | -0.073 | -26.131
-15.5 | -1.189 | 0.04238 | -0.074 | -28.068
-15 | -1.159 | 0.03826 | -0.074 | -30.299
-14.5 | -1.126 | 0.0346 | -0.075 | -32.549
-14 | -1.092 | 0.03113 | -0.076 | -35.074
-13.5 | -1.055 | 0.02794 | -0.077 | -37.776
-13 | -1.017 | 0.02496 | -0.077 | -40.754
-12.5 | -0.977 | 0.02225 | -0.078 | -43.909
-12 | -0.935 | 0.01973 | -0.079 | -47.388
-11.5 | -0.891 | 0.01753 | -0.08 | -50.833
-11 | -0.846 | 0.01552 | -0.081 | -54.508
-10.5 | -0.799 | 0.01372 | -0.081 | -58.261
-10 | -0.751 | 0.01219 | -0.082 | -61.603
-9.5 | -0.702 | 0.01079 | -0.083 | -65.035
-9 | -0.651 | 0.00968 | -0.084 | -67.277
-8.5 | -0.6 | 0.00876 | -0.085 | -68.461
-8 | -0.55 | 0.00532 | -0.087 | -103.38
-7.5 | -0.49 | 0.00518 | -0.087 | -94.538
-7 | -0.429 | 0.00508 | -0.087 | -84.324
-6.5 | -0.367 | 0.00501 | -0.087 | -73.226
-6 | -0.305 | 0.00495 | -0.087 | -61.625
-5.5 | -0.243 | 0.0049 | -0.087 | -49.581
-5 | -0.181 | 0.00487 | -0.087 | -37.103
-4.5 | -0.118 | 0.00477 | -0.087 | -24.712
-4 | -0.055 | 0.00476 | -0.087 | -11.572
-3.5 | 0.008 | 0.00493 | -0.087 | 1.592
-3 | 0.071 | 0.00486 | -0.087 | 14.601
-2.5 | 0.134 | 0.00489 | -0.087 | 27.449
-2 | 0.197 | 0.00493 | -0.087 | 40.057
-1.5 | 0.261 | 0.00509 | -0.087 | 51.233
-1 | 0.324 | 0.00501 | -0.087 | 64.529
-0.5 | 0.387 | 0.00509 | -0.087 | 75.944
0 | 0.449 | 0.00527 | -0.087 | 85.307
0.5 | 0.512 | 0.00533 | -0.087 | 96.158
1 | 0.575 | 0.00546 | -0.087 | 105.348
1.5 | 0.637 | 0.00563 | -0.087 | 113.293
2 | 0.7 | 0.00578 | -0.087 | 121.027
2.5 | 0.762 | 0.00595 | -0.087 | 127.98
3 | 0.824 | 0.00613 | -0.087 | 134.474
3.5 | 0.885 | 0.00631 | -0.087 | 140.385
4 | 0.947 | 0.00786 | -0.087 | 120.402
4.5 | 1.008 | 0.00823 | -0.087 | 122.476
5 | 1.069 | 0.00864 | -0.087 | 123.645
5.5 | 1.125 | 0.00893 | -0.087 | 125.918
6 | 1.182 | 0.0097 | -0.087 | 121.835
6.5 | 1.238 | 0.01017 | -0.086 | 121.714
7 | 1.293 | 0.01071 | -0.086 | 120.751
7.5 | 1.348 | 0.01128 | -0.086 | 119.469
8 | 1.4 | 0.0119 | -0.086 | 117.707
8.5 | 1.452 | 0.01258 | -0.085 | 115.439
9 | 1.502 | 0.01332 | -0.085 | 112.788
9.5 | 1.551 | 0.01413 | -0.085 | 109.807
10 | 1.598 | 0.01502 | -0.084 | 106.451
10.5 | 1.644 | 0.01598 | -0.084 | 102.889
11 | 1.688 | 0.01702 | -0.084 | 99.145
11.5 | 1.729 | 0.01817 | -0.083 | 95.161
12 | 1.769 | 0.01941 | -0.083 | 91.154
12.5 | 1.807 | 0.02076 | -0.083 | 87.009
13 | 1.842 | 0.02221 | -0.082 | 82.931
13.5 | 1.875 | 0.02374 | -0.082 | 78.971
14 | 1.905 | 0.02527 | -0.081 | 75.387
14.5 | 1.933 | 0.0272 | -0.081 | 71.078
15 | 1.958 | 0.02927 | -0.08 | 66.887
15.5 | 1.98 | 0.03151 | -0.08 | 62.842
16 | 2 | 0.03384 | -0.08 | 59.111
16.5 | 2.017 | 0.03647 | -0.079 | 55.315
17 | 2.03 | 0.03933 | -0.079 | 51.619
17.5 | 2.041 | 0.0423 | -0.078 | 48.251
18 | 2.049 | 0.04562 | -0.078 | 44.901
18.5 | 2.054 | 0.04914 | -0.077 | 41.792
19 | 2.056 | 0.05294 | -0.077 | 38.833
19.5 | 2.054 | 0.05692 | -0.076 | 36.085
20 | 2.05 | 0.06108 | -0.075 | 33.563

## 76. Re 5M Mach 0.10 (2)
BIGFOIL.COM POLAR EXPORT
Joukowsky 19.00% thick 3.00% camber
Joukowsky 19.00% thick 3.00% camber |  |  |  | Cl Max: | 1.8644 | at alpha= | 19 | deg
XFOIL ncrit=9 |  |  |  | L/D Max: | 142.163 | at alpha= | 7.5 | deg
Re: | 5000000 |  |  | Cd Min: | 0.06927 | at alpha= | 20 | deg
Mach: | 0.1 |  |  | Cl=0 at alpha= | -3.4371 | deg
|  |  |  | @ Cl=0.1, Cd= | 0.0060219
|  |  |  | @ Cl=0.4, Cd= | 0.0060145
|  |  |  | @ Cl=0.6, Cd= | 0.0062099
alpha (deg) | Cl | Cd | Cm | Cl/Cd
-20 | -1.3944 | 0.06044 | -0.0702 | -23.0708
-19.5 | -1.43 | 0.0505 | -0.0755 | -28.3168
-19 | -1.457 | 0.04199 | -0.08 | -34.6987
-18.5 | -1.4732 | 0.03485 | -0.0836 | -42.2726
-18 | -1.4744 | 0.0292 | -0.0865 | -50.4932
-17.5 | -1.4613 | 0.02497 | -0.0886 | -58.5222
-17 | -1.4453 | 0.02105 | -0.0908 | -68.6603
-16.5 | -1.4137 | 0.01794 | -0.0939 | -78.8016
-16 | -1.3763 | 0.01598 | -0.0959 | -86.1264
-15.5 | -1.3626 | 0.0149 | -0.0909 | -91.4497
-15 | -1.325 | 0.01398 | -0.0889 | -94.7783
-14.5 | -1.2793 | 0.01331 | -0.0877 | -96.1157
-14 | -1.232 | 0.01258 | -0.0867 | -97.9332
-13.5 | -1.1808 | 0.01199 | -0.0861 | -98.4821
-13 | -1.1286 | 0.01142 | -0.0856 | -98.8266
-12.5 | -1.0745 | 0.01092 | -0.0852 | -98.3974
-12 | -1.0196 | 0.01041 | -0.085 | -97.9443
-11.5 | -0.9631 | 0.01002 | -0.0849 | -96.1178
-11 | -0.9066 | 0.00956 | -0.0848 | -94.8326
-10.5 | -0.8489 | 0.00918 | -0.0849 | -92.4728
-10 | -0.7907 | 0.00885 | -0.085 | -89.3446
-9.5 | -0.7322 | 0.00848 | -0.0851 | -86.3443
-9 | -0.6731 | 0.00818 | -0.0853 | -82.2861
-8.5 | -0.6137 | 0.00792 | -0.0856 | -77.4874
-8 | -0.5538 | 0.00765 | -0.0858 | -72.3922
-7.5 | -0.4938 | 0.00739 | -0.0862 | -66.82
-7 | -0.4337 | 0.00717 | -0.0865 | -60.4881
-6.5 | -0.3731 | 0.00696 | -0.0868 | -53.6063
-6 | -0.3125 | 0.00678 | -0.0872 | -46.0914
-5.5 | -0.2518 | 0.00664 | -0.0876 | -37.9217
-5 | -0.1907 | 0.00648 | -0.088 | -29.429
-4.5 | -0.1297 | 0.00635 | -0.0884 | -20.4252
-4 | -0.0688 | 0.00625 | -0.0888 | -11.008
-3.5 | -0.0077 | 0.00615 | -0.0892 | -1.252
-3 | 0.0535 | 0.00606 | -0.0897 | 8.8284
-2.5 | 0.1145 | 0.00601 | -0.0901 | 19.0516
-2 | 0.1755 | 0.00598 | -0.0905 | 29.3478
-1.5 | 0.2366 | 0.00596 | -0.0909 | 39.698
-1 | 0.2976 | 0.00595 | -0.0913 | 50.0168
-0.5 | 0.3583 | 0.00598 | -0.0917 | 59.9164
0 | 0.4188 | 0.00603 | -0.092 | 69.4527
0.5 | 0.4794 | 0.00607 | -0.0924 | 78.9786
1 | 0.5399 | 0.00612 | -0.0927 | 88.219
1.5 | 0.6001 | 0.00621 | -0.093 | 96.6345
2 | 0.6599 | 0.00633 | -0.0932 | 104.2496
2.5 | 0.7193 | 0.00648 | -0.0934 | 111.0031
3 | 0.7784 | 0.00664 | -0.0935 | 117.2289
3.5 | 0.8373 | 0.00681 | -0.0936 | 122.9515
4 | 0.8958 | 0.007 | -0.0936 | 127.9714
4.5 | 0.9539 | 0.00721 | -0.0936 | 132.3024
5 | 1.0114 | 0.00745 | -0.0935 | 135.7584
5.5 | 1.0683 | 0.00771 | -0.0933 | 138.5603
6 | 1.1245 | 0.00801 | -0.093 | 140.387
6.5 | 1.1799 | 0.00833 | -0.0926 | 141.6447
7 | 1.2344 | 0.00869 | -0.092 | 142.0483
7.5 | 1.288 | 0.00906 | -0.0913 | 142.1634
8 | 1.3403 | 0.00946 | -0.0905 | 141.6808
8.5 | 1.3913 | 0.0099 | -0.0894 | 140.5354
9 | 1.4407 | 0.01036 | -0.0881 | 139.0637
9.5 | 1.4879 | 0.01086 | -0.0864 | 137.0074
10 | 1.5324 | 0.01139 | -0.0843 | 134.5391
10.5 | 1.5708 | 0.01195 | -0.0812 | 131.4477
11 | 1.5968 | 0.01258 | -0.076 | 126.9316
12 | 1.6491 | 0.01397 | -0.0666 | 118.0458
12.5 | 1.675 | 0.01515 | -0.0627 | 110.5611
13 | 1.6987 | 0.01656 | -0.0589 | 102.5785
13.5 | 1.7243 | 0.01803 | -0.0557 | 95.6351
14 | 1.7462 | 0.01985 | -0.0524 | 87.9698
14.5 | 1.7661 | 0.02194 | -0.0494 | 80.4968
15 | 1.7861 | 0.02418 | -0.0469 | 73.8668
15.5 | 1.8004 | 0.027 | -0.0443 | 66.6815
16 | 1.8172 | 0.02981 | -0.0423 | 60.9594
16.5 | 1.8294 | 0.03321 | -0.0405 | 55.0858
17 | 1.8418 | 0.0368 | -0.0392 | 50.0489
17.5 | 1.8475 | 0.04125 | -0.0382 | 44.7879
18 | 1.8563 | 0.04563 | -0.0376 | 40.6816
18.5 | 1.8586 | 0.05088 | -0.0374 | 36.5291
19 | 1.8644 | 0.05599 | -0.0376 | 33.2988
19.5 | 1.862 | 0.06226 | -0.0384 | 29.9068
20 | 1.8559 | 0.06927 | -0.0398 | 26.7923

## 77. Re 5M Mach 0.25 (1)
BIGFOIL.COM POLAR EXPORT
Joukowsky 19.00% thick 3.00% camber
Joukowsky 19.00% thick 3.00% camber |  |  |  | Cl Max: | 1.965 | at alpha= | 16.5 | deg
JavaFoil+Calcfoil stall+Eppler ext transition |  |  |  | L/D Max: | 142.702 | at alpha= | 3.5 | deg
Re: | 5000000 |  |  | Cd Min: | 0.00479 | at alpha= | -4 | deg
Mach: | 0.25 |  |  | Cl=0 at alpha= | -3.5615 | deg
|  |  |  | @ Cl=0.1, Cd= | 0.0049409
|  |  |  | @ Cl=0.4, Cd= | 0.0051746
|  |  |  | @ Cl=0.6, Cd= | 0.0055331
alpha (deg) | Cl | Cd | Cm | Cl/Cd
-20 | -1.222 | 0.10966 | -0.066 | -11.14
-19.5 | -1.231 | 0.10156 | -0.067 | -12.118
-19 | -1.235 | 0.09416 | -0.068 | -13.113
-18.5 | -1.235 | 0.08687 | -0.069 | -14.214
-18 | -1.231 | 0.07997 | -0.069 | -15.397
-17.5 | -1.224 | 0.07347 | -0.07 | -16.665
-17 | -1.214 | 0.06706 | -0.071 | -18.11
-16.5 | -1.201 | 0.06131 | -0.072 | -19.584
-16 | -1.184 | 0.05599 | -0.073 | -21.14
-15.5 | -1.163 | 0.05079 | -0.074 | -22.906
-15 | -1.14 | 0.04578 | -0.075 | -24.9
-14.5 | -1.113 | 0.04123 | -0.076 | -26.994
-14 | -1.083 | 0.03699 | -0.076 | -29.281
-13.5 | -1.051 | 0.03315 | -0.077 | -31.696
-13 | -1.016 | 0.02956 | -0.078 | -34.374
-12.5 | -0.979 | 0.02632 | -0.079 | -37.191
-12 | -0.939 | 0.02338 | -0.08 | -40.141
-11.5 | -0.897 | 0.02061 | -0.081 | -43.497
-11 | -0.853 | 0.01821 | -0.082 | -46.828
-10.5 | -0.807 | 0.01607 | -0.083 | -50.182
-10 | -0.759 | 0.01415 | -0.083 | -53.633
-9.5 | -0.709 | 0.0125 | -0.084 | -56.753
-9 | -0.658 | 0.01103 | -0.085 | -59.669
-8.5 | -0.606 | 0.00982 | -0.086 | -61.685
-8 | -0.552 | 0.00885 | -0.087 | -62.437
-7.5 | -0.502 | 0.00531 | -0.089 | -94.51
-7 | -0.44 | 0.00515 | -0.089 | -85.398
-6.5 | -0.377 | 0.00507 | -0.089 | -74.36
-6 | -0.313 | 0.005 | -0.089 | -62.685
-5.5 | -0.25 | 0.00495 | -0.09 | -50.458
-5 | -0.185 | 0.0049 | -0.09 | -37.862
-4.5 | -0.121 | 0.00487 | -0.09 | -24.87
-4 | -0.057 | 0.00479 | -0.09 | -11.827
-3.5 | 0.008 | 0.00479 | -0.09 | 1.684
-3 | 0.073 | 0.00497 | -0.09 | 14.666
-2.5 | 0.138 | 0.0049 | -0.09 | 28.109
-2 | 0.203 | 0.00494 | -0.09 | 41.026
-1.5 | 0.268 | 0.005 | -0.09 | 53.532
-1 | 0.332 | 0.00518 | -0.09 | 64.164
-0.5 | 0.397 | 0.00517 | -0.09 | 76.783
0 | 0.462 | 0.00527 | -0.09 | 87.606
0.5 | 0.526 | 0.00542 | -0.09 | 97.022
1 | 0.59 | 0.00551 | -0.09 | 107.215
1.5 | 0.655 | 0.00566 | -0.09 | 115.606
2 | 0.719 | 0.00586 | -0.09 | 122.717
2.5 | 0.782 | 0.00603 | -0.09 | 129.684
3 | 0.846 | 0.00621 | -0.09 | 136.146
3.5 | 0.909 | 0.00637 | -0.09 | 142.702
4 | 0.972 | 0.00816 | -0.09 | 119.134
4.5 | 1.035 | 0.00856 | -0.09 | 120.843
5 | 1.092 | 0.00866 | -0.089 | 126.177
5.5 | 1.151 | 0.00968 | -0.089 | 118.861
6 | 1.209 | 0.01017 | -0.089 | 118.827
6.5 | 1.266 | 0.0107 | -0.089 | 118.344
7 | 1.322 | 0.0113 | -0.088 | 117.003
7.5 | 1.376 | 0.01199 | -0.088 | 114.753
8 | 1.429 | 0.01271 | -0.088 | 112.416
8.5 | 1.481 | 0.01352 | -0.087 | 109.566
9 | 1.531 | 0.01439 | -0.087 | 106.362
9.5 | 1.579 | 0.01535 | -0.087 | 102.85
10 | 1.625 | 0.01642 | -0.086 | 98.995
10.5 | 1.669 | 0.01758 | -0.086 | 94.95
11 | 1.711 | 0.01885 | -0.086 | 90.785
11.5 | 1.75 | 0.02022 | -0.085 | 86.544
12 | 1.787 | 0.02175 | -0.085 | 82.147
12.5 | 1.821 | 0.0234 | -0.084 | 77.812
13 | 1.851 | 0.02522 | -0.084 | 73.413
13.5 | 1.879 | 0.0272 | -0.083 | 69.056
14 | 1.903 | 0.02916 | -0.083 | 65.256
14.5 | 1.923 | 0.03156 | -0.082 | 60.95
15 | 1.94 | 0.03422 | -0.082 | 56.678
15.5 | 1.952 | 0.0371 | -0.081 | 52.62
16 | 1.961 | 0.04033 | -0.081 | 48.626
16.5 | 1.965 | 0.04371 | -0.08 | 44.969
17 | 1.964 | 0.04742 | -0.08 | 41.423
17.5 | 1.959 | 0.05156 | -0.079 | 38.002
18 | 1.95 | 0.05596 | -0.078 | 34.846
18.5 | 1.936 | 0.06081 | -0.078 | 31.845
19 | 1.918 | 0.06614 | -0.077 | 29
19.5 | 1.894 | 0.07186 | -0.076 | 26.353
20 | 1.865 | 0.07809 | -0.076 | 23.886

## 78. Re 5M Mach 0.25 (2)
BIGFOIL.COM POLAR EXPORT
Joukowsky 19.00% thick 3.00% camber
Joukowsky 19.00% thick 3.00% camber |  |  |  | Cl Max: | 1.8101 | at alpha= | 17.5 | deg
XFOIL ncrit=9 |  |  |  | L/D Max: | 139.956 | at alpha= | 7 | deg
Re: | 5000000 |  |  | Cd Min: | 0.10054 | at alpha= | -20 | deg
Mach: | 0.25 |  |  | Cl=0 at alpha= | -3.4152 | deg
|  |  |  | @ Cl=0.1, Cd= | 0.0061282
|  |  |  | @ Cl=0.4, Cd= | 0.0060691
|  |  |  | @ Cl=0.6, Cd= | 0.006327
alpha (deg) | Cl | Cd | Cm | Cl/Cd
-20 | -1.145 | 0.10054 | -0.0542 | -11.3885
-19.5 | -1.1841 | 0.08912 | -0.0608 | -13.2866
-19 | -1.229 | 0.07734 | -0.0677 | -15.8909
-18.5 | -1.2753 | 0.06583 | -0.0743 | -19.3726
-18 | -1.3172 | 0.05519 | -0.0804 | -23.8666
-17.5 | -1.3502 | 0.04591 | -0.0855 | -29.4097
-17 | -1.3741 | 0.03789 | -0.0896 | -36.2655
-16.5 | -1.3836 | 0.03132 | -0.0928 | -44.1762
-16 | -1.3727 | 0.0255 | -0.0974 | -53.8314
-15.5 | -1.2974 | 0.02097 | -0.1096 | -61.8693
-15 | -1.2943 | 0.01802 | -0.1071 | -71.8257
-14.5 | -1.3085 | 0.01559 | -0.101 | -83.932
-14 | -1.2756 | 0.01437 | -0.098 | -88.7683
-13.5 | -1.2283 | 0.01355 | -0.0961 | -90.6494
-13 | -1.1791 | 0.01267 | -0.0945 | -93.0624
-12.5 | -1.1244 | 0.01204 | -0.0933 | -93.3887
-12 | -1.0688 | 0.01134 | -0.0924 | -94.2504
-11.5 | -1.0104 | 0.0108 | -0.0916 | -93.5556
-11 | -0.9514 | 0.01028 | -0.091 | -92.5486
-10.5 | -0.8913 | 0.00977 | -0.0906 | -91.2282
-10 | -0.8301 | 0.00936 | -0.0903 | -88.6859
-9.5 | -0.7687 | 0.00897 | -0.09 | -85.6968
-9 | -0.7067 | 0.00857 | -0.0899 | -82.4621
-8.5 | -0.6443 | 0.00823 | -0.0898 | -78.2868
-8 | -0.5816 | 0.00795 | -0.0898 | -73.1572
-7.5 | -0.5185 | 0.00767 | -0.0899 | -67.601
-7 | -0.4553 | 0.00742 | -0.09 | -61.3612
-6.5 | -0.3921 | 0.00719 | -0.0902 | -54.5341
-6 | -0.3286 | 0.00696 | -0.0905 | -47.2126
-5.5 | -0.2652 | 0.00678 | -0.0907 | -39.115
-5 | -0.2017 | 0.00662 | -0.091 | -30.4683
-4.5 | -0.1379 | 0.00646 | -0.0913 | -21.3467
-4 | -0.0743 | 0.00634 | -0.0916 | -11.7192
-3.5 | -0.0108 | 0.00626 | -0.092 | -1.7252
-3 | 0.0529 | 0.00618 | -0.0923 | 8.5599
-2.5 | 0.1165 | 0.00611 | -0.0927 | 19.0671
-2 | 0.18 | 0.00608 | -0.0931 | 29.6053
-1.5 | 0.2432 | 0.00607 | -0.0934 | 40.0659
-1 | 0.3066 | 0.00605 | -0.0938 | 50.6777
-0.5 | 0.3699 | 0.00605 | -0.0941 | 61.1405
0 | 0.4329 | 0.00609 | -0.0944 | 71.0837
0.5 | 0.4956 | 0.00617 | -0.0947 | 80.3241
1 | 0.5581 | 0.00626 | -0.0949 | 89.1534
1.5 | 0.6206 | 0.00636 | -0.0951 | 97.5786
2 | 0.6829 | 0.00647 | -0.0953 | 105.5487
2.5 | 0.7448 | 0.0066 | -0.0954 | 112.8485
3 | 0.8063 | 0.00676 | -0.0954 | 119.2751
3.5 | 0.8673 | 0.00696 | -0.0954 | 124.6121
4 | 0.9279 | 0.00718 | -0.0952 | 129.234
4.5 | 0.9879 | 0.00744 | -0.0949 | 132.7823
5 | 1.0472 | 0.00772 | -0.0946 | 135.6477
5.5 | 1.1059 | 0.00803 | -0.0941 | 137.721
6 | 1.1638 | 0.00836 | -0.0934 | 139.2105
6.5 | 1.2207 | 0.00873 | -0.0926 | 139.8282
7 | 1.2764 | 0.00912 | -0.0916 | 139.9561
7.5 | 1.3308 | 0.00956 | -0.0903 | 139.205
8 | 1.3833 | 0.01003 | -0.0887 | 137.9163
8.5 | 1.4335 | 0.01054 | -0.0868 | 136.0057
9 | 1.4805 | 0.01109 | -0.0843 | 133.4986
9.5 | 1.5196 | 0.01165 | -0.0804 | 130.4378
10 | 1.5499 | 0.0123 | -0.0752 | 126.0081
10.5 | 1.5799 | 0.01313 | -0.0704 | 120.3275
11 | 1.6091 | 0.01411 | -0.0659 | 114.0397
12 | 1.6573 | 0.01661 | -0.0566 | 99.7772
12.5 | 1.6825 | 0.01835 | -0.0529 | 91.6894
13 | 1.7064 | 0.02034 | -0.0495 | 83.8938
13.5 | 1.7264 | 0.02274 | -0.0462 | 75.9191
14 | 1.7448 | 0.02545 | -0.0433 | 68.558
14.5 | 1.7627 | 0.0284 | -0.0408 | 62.0669
15 | 1.7747 | 0.03199 | -0.0385 | 55.4767
15.5 | 1.788 | 0.03577 | -0.0368 | 49.986
16 | 1.7961 | 0.04024 | -0.0355 | 44.6347
16.5 | 1.8045 | 0.04493 | -0.0346 | 40.1625
17 | 1.8074 | 0.05043 | -0.0343 | 35.8398
17.5 | 1.8101 | 0.0562 | -0.0344 | 32.2082
18 | 1.8073 | 0.06283 | -0.0352 | 28.7649
18.5 | 1.8066 | 0.06951 | -0.0363 | 25.9905
19 | 1.795 | 0.07777 | -0.0384 | 23.0809
19.5 | 1.7896 | 0.08554 | -0.0407 | 20.9212
20 | 1.7809 | 0.09391 | -0.0436 | 18.9639

## 79. Re 5M Mach 0.50 (1)
BIGFOIL.COM POLAR EXPORT
Joukowsky 19.00% thick 3.00% camber
Joukowsky 19.00% thick 3.00% camber |  |  |  | Cl Max: | 1.688 | at alpha= | 10.5 | deg
JavaFoil+Calcfoil stall+Eppler ext transition |  |  |  | L/D Max: | 130.05 | at alpha= | 2 | deg
Re: | 5000000 |  |  | Cd Min: | 0.005 | at alpha= | -3.5 | deg
Mach: | 0.5 |  |  | Cl=0 at alpha= | -3.5625 | deg
|  |  |  | @ Cl=0.1, Cd= | 0.0050252
|  |  |  | @ Cl=0.4, Cd= | 0.0052843
|  |  |  | @ Cl=0.6, Cd= | 0.0056507
alpha (deg) | Cl | Cd | Cm | Cl/Cd
-20 | -0.96 | 0.15946 | -0.06 | -6.023
-19.5 | -0.931 | 0.15365 | -0.06 | -6.061
-19 | -0.904 | 0.14995 | -0.061 | -6.029
-18.5 | -0.873 | 0.14569 | -0.059 | -5.989
-18 | -0.844 | 0.13999 | -0.059 | -6.029
-17.5 | -0.814 | 0.13622 | -0.058 | -5.975
-17 | -0.785 | 0.13279 | -0.058 | -5.912
-16.5 | -0.755 | 0.12894 | -0.057 | -5.856
-16 | -0.726 | 0.12263 | -0.057 | -5.922
-15.5 | -0.696 | 0.11825 | -0.056 | -5.889
-15 | -0.67 | 0.11651 | -0.058 | -5.748
-14.5 | -0.639 | 0.10518 | -0.057 | -6.079
-14 | -0.61 | 0.10472 | -0.057 | -5.829
-13.5 | -0.583 | 0.10054 | -0.059 | -5.802
-13 | -0.565 | 0.08596 | -0.068 | -6.573
-12.5 | -0.537 | 0.08198 | -0.069 | -6.556
-12 | -0.779 | 0.05702 | -0.078 | -13.669
-11.5 | -0.815 | 0.0461 | -0.081 | -17.669
-11 | -0.813 | 0.0385 | -0.083 | -21.123
-10.5 | -0.794 | 0.0326 | -0.085 | -24.365
-10 | -0.763 | 0.02767 | -0.087 | -27.583
-9.5 | -0.724 | 0.02368 | -0.088 | -30.591
-9 | -0.68 | 0.02026 | -0.09 | -33.559
-8.5 | -0.631 | 0.01742 | -0.091 | -36.194
-8 | -0.578 | 0.01501 | -0.092 | -38.471
-7.5 | -0.521 | 0.01296 | -0.093 | -40.235
-7 | -0.463 | 0.01127 | -0.095 | -41.061
-6.5 | -0.401 | 0.00991 | -0.096 | -40.504
-6 | -0.338 | 0.00878 | -0.097 | -38.561
-5.5 | -0.274 | 0.00788 | -0.099 | -34.792
-5 | -0.206 | 0.00512 | -0.1 | -40.303
-4.5 | -0.135 | 0.00506 | -0.1 | -26.672
-4 | -0.063 | 0.00501 | -0.1 | -12.591
-3.5 | 0.009 | 0.005 | -0.1 | 1.8
-3 | 0.081 | 0.00502 | -0.1 | 16.215
-2.5 | 0.154 | 0.00504 | -0.1 | 30.518
-2 | 0.226 | 0.00515 | -0.1 | 43.926
-1.5 | 0.299 | 0.00516 | -0.1 | 57.972
-1 | 0.371 | 0.00524 | -0.1 | 70.817
-0.5 | 0.443 | 0.00535 | -0.101 | 82.866
0 | 0.515 | 0.00557 | -0.101 | 92.561
0.5 | 0.587 | 0.00562 | -0.101 | 104.501
1 | 0.659 | 0.00579 | -0.101 | 113.815
1.5 | 0.73 | 0.00601 | -0.101 | 121.471
2 | 0.801 | 0.00616 | -0.101 | 130.05
2.5 | 0.869 | 0.00823 | -0.1 | 105.517
3 | 0.936 | 0.00897 | -0.1 | 104.415
3.5 | 1.003 | 0.00946 | -0.1 | 106.066
4 | 1.069 | 0.01001 | -0.099 | 106.848
4.5 | 1.134 | 0.01064 | -0.099 | 106.54
5 | 1.198 | 0.01134 | -0.099 | 105.597
5.5 | 1.259 | 0.01213 | -0.098 | 103.839
6 | 1.319 | 0.01303 | -0.098 | 101.22
6.5 | 1.377 | 0.01405 | -0.097 | 98.004
7 | 1.432 | 0.01522 | -0.097 | 94.087
7.5 | 1.484 | 0.01653 | -0.097 | 89.788
8 | 1.533 | 0.01807 | -0.096 | 84.827
8.5 | 1.578 | 0.01983 | -0.095 | 79.559
9 | 1.617 | 0.02183 | -0.095 | 74.053
9.5 | 1.65 | 0.02416 | -0.094 | 68.293
10 | 1.674 | 0.02688 | -0.093 | 62.279
10.5 | 1.688 | 0.0301 | -0.093 | 56.075
11 | 1.686 | 0.03402 | -0.092 | 49.569
11.5 | 1.663 | 0.03891 | -0.091 | 42.731
12 | 1.599 | 0.04542 | -0.089 | 35.199
12.5 | 1.437 | 0.05606 | -0.087 | 25.625
13 | 1.044 | 0.06798 | -0.085 | 15.356
13.5 | 1.072 | 0.06948 | -0.084 | 15.423
14 | 1.083 | 0.08019 | -0.081 | 13.509
14.5 | 1.077 | 0.10007 | -0.074 | 10.759
15 | 1.108 | 0.10251 | -0.075 | 10.807
15.5 | 1.09 | 0.12353 | -0.059 | 8.824

## 80. Re 5M Mach 0.50 (2)
BIGFOIL.COM POLAR EXPORT
Joukowsky 19.00% thick 3.00% camber
Joukowsky 19.00% thick 3.00% camber |  |  |  | Cl Max: | 1.6617 | at alpha= | 13 | deg
XFOIL ncrit=9 |  |  |  | L/D Max: | 133.304 | at alpha= | 5 | deg
Re: | 5000000 |  |  | Cd Min: | 0.14504 | at alpha= | 18 | deg
Mach: | 0.5 |  |  | Cl=0 at alpha= | -3.3167 | deg
|  |  |  | @ Cl=0.1, Cd= | 0.0066004
|  |  |  | @ Cl=0.4, Cd= | 0.0065073
|  |  |  | @ Cl=0.6, Cd= | 0.0067085
alpha (deg) | Cl | Cd | Cm | Cl/Cd
-16 | -0.8113 | 0.10763 | -0.0656 | -7.5379
-15.5 | -0.8026 | 0.0935 | -0.0843 | -8.584
-15 | -0.795 | 0.07922 | -0.1048 | -10.0353
-14.5 | -0.8338 | 0.06964 | -0.1108 | -11.973
-14 | -0.8726 | 0.06025 | -0.1167 | -14.483
-13.5 | -0.9132 | 0.05122 | -0.1221 | -17.829
-13 | -0.955 | 0.0428 | -0.1263 | -22.3131
-12.5 | -1.001 | 0.03471 | -0.1293 | -28.839
-12 | -1.0375 | 0.02766 | -0.1304 | -37.509
-11.5 | -1.0584 | 0.02174 | -0.13 | -48.6845
-11 | -1.0642 | 0.01704 | -0.1283 | -62.4531
-10.5 | -1.0595 | 0.01417 | -0.1237 | -74.7706
-10 | -1.0031 | 0.01284 | -0.1201 | -78.1231
-9.5 | -0.9368 | 0.01177 | -0.117 | -79.5922
-9 | -0.865 | 0.01093 | -0.1145 | -79.14
-8.5 | -0.7906 | 0.01026 | -0.1123 | -77.0565
-8 | -0.7149 | 0.00964 | -0.1105 | -74.1598
-7.5 | -0.6385 | 0.0091 | -0.109 | -70.1648
-7 | -0.5619 | 0.00864 | -0.1078 | -65.0347
-6.5 | -0.485 | 0.00824 | -0.1068 | -58.8592
-6 | -0.4081 | 0.00788 | -0.106 | -51.7893
-5.5 | -0.3315 | 0.00759 | -0.1054 | -43.6759
-5 | -0.2552 | 0.00734 | -0.1049 | -34.7684
-4.5 | -0.1789 | 0.00711 | -0.1046 | -25.1617
-4 | -0.103 | 0.00693 | -0.1044 | -14.8629
-3.5 | -0.0276 | 0.00679 | -0.1043 | -4.0648
-3 | 0.0477 | 0.00667 | -0.1042 | 7.1514
-2.5 | 0.1229 | 0.00657 | -0.1043 | 18.7062
-2 | 0.1976 | 0.00651 | -0.1043 | 30.3533
-1.5 | 0.2719 | 0.0065 | -0.1043 | 41.8308
-1 | 0.346 | 0.0065 | -0.1044 | 53.2308
-0.5 | 0.4202 | 0.00651 | -0.1044 | 64.5469
0 | 0.494 | 0.00656 | -0.1044 | 75.3049
0.5 | 0.5672 | 0.00665 | -0.1043 | 85.2932
1 | 0.6401 | 0.00678 | -0.1041 | 94.41
1.5 | 0.7124 | 0.00695 | -0.1038 | 102.5036
2 | 0.7844 | 0.00714 | -0.1033 | 109.8599
2.5 | 0.8561 | 0.00734 | -0.1027 | 116.6349
3 | 0.9271 | 0.00758 | -0.1019 | 122.3087
3.5 | 0.9973 | 0.00785 | -0.1009 | 127.0446
4 | 1.0662 | 0.00818 | -0.0995 | 130.3423
4.5 | 1.1334 | 0.00856 | -0.0977 | 132.4065
5 | 1.1984 | 0.00899 | -0.0955 | 133.3037
5.5 | 1.26 | 0.00948 | -0.0926 | 132.9114
6 | 1.3167 | 0.01003 | -0.0888 | 131.2762
6.5 | 1.3558 | 0.01065 | -0.0822 | 127.3052
7 | 1.3947 | 0.01155 | -0.0761 | 120.7532
7.5 | 1.4328 | 0.01268 | -0.0703 | 112.9968
8 | 1.4693 | 0.01409 | -0.0649 | 104.2796
8.5 | 1.5034 | 0.01583 | -0.0597 | 94.9716
9 | 1.5342 | 0.01797 | -0.0547 | 85.3756
9.5 | 1.5631 | 0.02045 | -0.0502 | 76.4352
10 | 1.5893 | 0.02331 | -0.046 | 68.181
10.5 | 1.6111 | 0.02668 | -0.0421 | 60.3861
11 | 1.6311 | 0.03039 | -0.0387 | 53.6723
11.5 | 1.6441 | 0.03483 | -0.0358 | 47.2036
12.5 | 1.6599 | 0.0449 | -0.0313 | 36.9688
13 | 1.6617 | 0.05127 | -0.0305 | 32.4108
13.5 | 1.6595 | 0.05828 | -0.0304 | 28.4746
14 | 1.6566 | 0.0658 | -0.0311 | 25.1763
14.5 | 1.6497 | 0.074 | -0.0327 | 22.2932
15 | 1.6386 | 0.08302 | -0.0352 | 19.7374
15.5 | 1.6275 | 0.09241 | -0.0384 | 17.6117
16 | 1.6118 | 0.10266 | -0.0426 | 15.7004
16.5 | 1.5983 | 0.11295 | -0.0472 | 14.1505
17 | 1.5842 | 0.12358 | -0.0525 | 12.8192
17.5 | 1.5685 | 0.13458 | -0.0586 | 11.6548
18 | 1.5588 | 0.14504 | -0.0646 | 10.7474

## 81. Re 6M Mach 0.00 (1)
BIGFOIL.COM POLAR EXPORT
Joukowsky 19.00% thick 3.00% camber
Joukowsky 19.00% thick 3.00% camber |  |  |  | Cl Max: | 2.077 | at alpha= | 19.5 | deg
JavaFoil+Calcfoil stall+Eppler ext transition |  |  |  | L/D Max: | 141.128 | at alpha= | 3.5 | deg
Re: | 6000000 |  |  | Cd Min: | 0.0047 | at alpha= | -4 | deg
Mach: | 0 |  |  | Cl=0 at alpha= | -3.5635 | deg
|  |  |  | @ Cl=0.1, Cd= | 0.004814
|  |  |  | @ Cl=0.4, Cd= | 0.005069
|  |  |  | @ Cl=0.6, Cd= | 0.0054723
alpha (deg) | Cl | Cd | Cm | Cl/Cd
-20 | -1.38 | 0.0847 | -0.068 | -16.291
-19.5 | -1.368 | 0.07884 | -0.068 | -17.356
-19 | -1.354 | 0.07302 | -0.069 | -18.546
-18.5 | -1.337 | 0.06769 | -0.07 | -19.76
-18 | -1.319 | 0.06239 | -0.07 | -21.138
-17.5 | -1.298 | 0.05722 | -0.071 | -22.69
-17 | -1.275 | 0.05263 | -0.072 | -24.227
-16.5 | -1.25 | 0.04816 | -0.072 | -25.957
-16 | -1.224 | 0.04379 | -0.073 | -27.941
-15.5 | -1.195 | 0.03977 | -0.074 | -30.035
-15 | -1.164 | 0.03585 | -0.075 | -32.458
-14.5 | -1.13 | 0.03238 | -0.075 | -34.902
-14 | -1.095 | 0.02906 | -0.076 | -37.676
-13.5 | -1.058 | 0.02606 | -0.077 | -40.595
-13 | -1.019 | 0.02323 | -0.078 | -43.871
-12.5 | -0.978 | 0.02072 | -0.078 | -47.216
-12 | -0.936 | 0.01836 | -0.079 | -50.986
-11.5 | -0.892 | 0.01629 | -0.08 | -54.766
-11 | -0.847 | 0.01445 | -0.081 | -58.599
-10.5 | -0.8 | 0.01277 | -0.082 | -62.636
-10 | -0.752 | 0.01134 | -0.082 | -66.272
-9.5 | -0.702 | 0.01008 | -0.083 | -69.637
-9 | -0.652 | 0.00908 | -0.084 | -71.811
-8.5 | -0.602 | 0.00829 | -0.085 | -72.555
-8 | -0.548 | 0.00522 | -0.086 | -104.901
-7.5 | -0.487 | 0.00514 | -0.086 | -94.867
-7 | -0.427 | 0.00501 | -0.087 | -85.216
-6.5 | -0.365 | 0.00493 | -0.087 | -74.068
-6 | -0.304 | 0.00488 | -0.087 | -62.272
-5.5 | -0.242 | 0.00483 | -0.087 | -50.058
-5 | -0.18 | 0.0048 | -0.087 | -37.436
-4.5 | -0.117 | 0.00471 | -0.087 | -24.926
-4 | -0.055 | 0.0047 | -0.087 | -11.662
-3.5 | 0.008 | 0.00487 | -0.087 | 1.604
-3 | 0.071 | 0.0048 | -0.087 | 14.707
-2.5 | 0.133 | 0.00483 | -0.087 | 27.647
-2 | 0.196 | 0.00487 | -0.087 | 40.318
-1.5 | 0.259 | 0.00503 | -0.087 | 51.585
-1 | 0.322 | 0.00495 | -0.087 | 64.989
-0.5 | 0.385 | 0.00504 | -0.087 | 76.39
0 | 0.447 | 0.00516 | -0.087 | 86.626
0.5 | 0.51 | 0.00522 | -0.087 | 97.679
1 | 0.572 | 0.0054 | -0.087 | 105.994
1.5 | 0.634 | 0.00556 | -0.087 | 114.019
2 | 0.696 | 0.00571 | -0.087 | 121.853
2.5 | 0.758 | 0.00588 | -0.087 | 128.868
3 | 0.82 | 0.00606 | -0.087 | 135.194
3.5 | 0.881 | 0.00624 | -0.087 | 141.128
4 | 0.942 | 0.00773 | -0.087 | 121.956
4.5 | 1.003 | 0.00808 | -0.087 | 124.195
5 | 1.063 | 0.00847 | -0.087 | 125.547
5.5 | 1.121 | 0.00917 | -0.087 | 122.259
6 | 1.178 | 0.00948 | -0.086 | 124.271
6.5 | 1.234 | 0.00994 | -0.086 | 124.09
7 | 1.289 | 0.01045 | -0.086 | 123.304
7.5 | 1.343 | 0.01099 | -0.086 | 122.263
8 | 1.396 | 0.01157 | -0.085 | 120.647
8.5 | 1.448 | 0.01221 | -0.085 | 118.632
9 | 1.498 | 0.0129 | -0.085 | 116.115
9.5 | 1.547 | 0.01366 | -0.084 | 113.269
10 | 1.595 | 0.01448 | -0.084 | 110.138
10.5 | 1.641 | 0.01537 | -0.084 | 106.778
11 | 1.685 | 0.01634 | -0.083 | 103.121
11.5 | 1.727 | 0.01741 | -0.083 | 99.208
12 | 1.767 | 0.01856 | -0.083 | 95.235
12.5 | 1.806 | 0.01981 | -0.082 | 91.138
13 | 1.842 | 0.02116 | -0.082 | 87.03
13.5 | 1.875 | 0.02263 | -0.082 | 82.883
14 | 1.907 | 0.02418 | -0.081 | 78.851
14.5 | 1.936 | 0.0257 | -0.081 | 75.315
15 | 1.962 | 0.02761 | -0.08 | 71.073
15.5 | 1.986 | 0.02968 | -0.08 | 66.899
16 | 2.007 | 0.03186 | -0.079 | 63.001
16.5 | 2.026 | 0.0343 | -0.079 | 59.055
17 | 2.041 | 0.03691 | -0.079 | 55.296
17.5 | 2.054 | 0.03966 | -0.078 | 51.778
18 | 2.064 | 0.04266 | -0.078 | 48.373
18.5 | 2.071 | 0.04591 | -0.077 | 45.112
19 | 2.076 | 0.04943 | -0.077 | 41.994
19.5 | 2.077 | 0.05312 | -0.076 | 39.099
20 | 2.075 | 0.05711 | -0.076 | 36.338

## 82. Re 6M Mach 0.00 (2)
BIGFOIL.COM POLAR EXPORT
Joukowsky 19.00% thick 3.00% camber
Joukowsky 19.00% thick 3.00% camber |  |  |  | Cl Max: | 1.8975 | at alpha= | 20 | deg
XFOIL ncrit=9 |  |  |  | L/D Max: | 145.053 | at alpha= | 7 | deg
Re: | 6000000 |  |  | Cd Min: | 0.06143 | at alpha= | 20 | deg
Mach: | 0 |  |  | Cl=0 at alpha= | -3.4432 | deg
|  |  |  | @ Cl=0.1, Cd= | 0.005892
|  |  |  | @ Cl=0.4, Cd= | 0.0058443
|  |  |  | @ Cl=0.6, Cd= | 0.006105
alpha (deg) | Cl | Cd | Cm | Cl/Cd
-20 | -1.4952 | 0.04723 | -0.0753 | -31.6578
-19.5 | -1.5128 | 0.03989 | -0.079 | -37.9243
-19 | -1.5213 | 0.03361 | -0.0821 | -45.2633
-18.5 | -1.5238 | 0.02788 | -0.0851 | -54.6557
-18 | -1.5136 | 0.02341 | -0.0877 | -64.6561
-17.5 | -1.4913 | 0.02014 | -0.0896 | -74.0467
-17 | -1.4566 | 0.0177 | -0.0919 | -82.2938
-16.5 | -1.4296 | 0.01558 | -0.0928 | -91.7587
-16 | -1.4082 | 0.01462 | -0.0888 | -96.3201
-15.5 | -1.3678 | 0.0139 | -0.0872 | -98.4029
-15 | -1.3248 | 0.01313 | -0.0859 | -100.8987
-14.5 | -1.2772 | 0.01248 | -0.0851 | -102.3397
-14 | -1.227 | 0.01193 | -0.0845 | -102.85
-13.5 | -1.1759 | 0.01135 | -0.0841 | -103.6035
-13 | -1.1223 | 0.01088 | -0.0838 | -103.1526
-12.5 | -1.0684 | 0.01038 | -0.0837 | -102.9287
-12 | -1.013 | 0.00998 | -0.0836 | -101.503
-11.5 | -0.9571 | 0.00954 | -0.0836 | -100.3249
-11 | -0.9003 | 0.00917 | -0.0837 | -98.1788
-10.5 | -0.8429 | 0.00885 | -0.0838 | -95.2429
-10 | -0.7851 | 0.00848 | -0.084 | -92.5825
-9.5 | -0.7268 | 0.00817 | -0.0842 | -88.9596
-9 | -0.668 | 0.00792 | -0.0845 | -84.3434
-8.5 | -0.6089 | 0.00763 | -0.0848 | -79.8034
-8 | -0.5496 | 0.00738 | -0.0851 | -74.4715
-7.5 | -0.49 | 0.00715 | -0.0855 | -68.5315
-7 | -0.43 | 0.00695 | -0.0859 | -61.8705
-6.5 | -0.37 | 0.00677 | -0.0863 | -54.6529
-6 | -0.3097 | 0.0066 | -0.0867 | -46.9242
-5.5 | -0.2493 | 0.00643 | -0.0871 | -38.7714
-5 | -0.1889 | 0.00629 | -0.0875 | -30.0318
-4.5 | -0.1284 | 0.00618 | -0.088 | -20.7767
-4 | -0.0676 | 0.00606 | -0.0884 | -11.1551
-3.5 | -0.0069 | 0.00598 | -0.0889 | -1.1538
-3 | 0.0538 | 0.00593 | -0.0893 | 9.0725
-2.5 | 0.1146 | 0.00588 | -0.0897 | 19.4898
-2 | 0.1753 | 0.00583 | -0.0902 | 30.0686
-1.5 | 0.2359 | 0.00582 | -0.0906 | 40.5326
-1 | 0.2963 | 0.00583 | -0.091 | 50.8233
-0.5 | 0.3569 | 0.00583 | -0.0914 | 61.2178
0 | 0.4173 | 0.00585 | -0.0918 | 71.3333
0.5 | 0.4775 | 0.00591 | -0.0921 | 80.7953
1 | 0.5374 | 0.006 | -0.0924 | 89.5667
1.5 | 0.597 | 0.0061 | -0.0927 | 97.8689
2 | 0.6565 | 0.0062 | -0.093 | 105.8871
2.5 | 0.7159 | 0.00631 | -0.0932 | 113.4548
3 | 0.7749 | 0.00645 | -0.0934 | 120.1395
3.5 | 0.8335 | 0.00662 | -0.0936 | 125.9063
4 | 0.8917 | 0.00682 | -0.0936 | 130.7478
4.5 | 0.9493 | 0.00704 | -0.0936 | 134.8438
5 | 1.0065 | 0.00728 | -0.0936 | 138.2555
5.5 | 1.0631 | 0.00753 | -0.0934 | 141.1819
6 | 1.119 | 0.00782 | -0.0932 | 143.0946
6.5 | 1.1742 | 0.00814 | -0.0929 | 144.2506
7 | 1.2286 | 0.00847 | -0.0924 | 145.0531
7.5 | 1.2821 | 0.00884 | -0.0918 | 145.0339
8 | 1.3346 | 0.00923 | -0.0911 | 144.5937
8.5 | 1.3858 | 0.00964 | -0.0902 | 143.7552
9 | 1.4357 | 0.01009 | -0.0891 | 142.2894
9.5 | 1.4839 | 0.01055 | -0.0877 | 140.654
10 | 1.53 | 0.01105 | -0.086 | 138.4615
10.5 | 1.5737 | 0.01155 | -0.084 | 136.2511
11 | 1.6095 | 0.01204 | -0.0805 | 133.6794
11.5 | 1.6352 | 0.01267 | -0.0754 | 129.0608
12 | 1.6567 | 0.01325 | -0.07 | 125.034
12.5 | 1.6849 | 0.01418 | -0.0662 | 118.8223
13 | 1.7112 | 0.01532 | -0.0625 | 111.6971
13.5 | 1.7344 | 0.01673 | -0.0588 | 103.6701
14 | 1.758 | 0.01828 | -0.0555 | 96.1707
14.5 | 1.7811 | 0.02 | -0.0525 | 89.055
15.5 | 1.8205 | 0.02427 | -0.0472 | 75.0103
16 | 1.8338 | 0.02709 | -0.0447 | 67.6929
16.5 | 1.8506 | 0.02986 | -0.0428 | 61.9759
17 | 1.8616 | 0.03328 | -0.041 | 55.9375
17.5 | 1.8746 | 0.03674 | -0.0397 | 51.0234
18 | 1.8812 | 0.04103 | -0.0387 | 45.8494
18.5 | 1.8898 | 0.04534 | -0.0382 | 41.6806
19 | 1.8934 | 0.05038 | -0.038 | 37.5824
19.5 | 1.8949 | 0.05585 | -0.0383 | 33.9284
20 | 1.8975 | 0.06143 | -0.039 | 30.8888

## 83. Re 6M Mach 0.10 (1)
BIGFOIL.COM POLAR EXPORT
Joukowsky 19.00% thick 3.00% camber
Joukowsky 19.00% thick 3.00% camber |  |  |  | Cl Max: | 2.059 | at alpha= | 19 | deg
JavaFoil+Calcfoil stall+Eppler ext transition |  |  |  | L/D Max: | 141.487 | at alpha= | 3.5 | deg
Re: | 6000000 |  |  | Cd Min: | 0.00471 | at alpha= | -4.5 | deg
Mach: | 0.1 |  |  | Cl=0 at alpha= | -3.5635 | deg
|  |  |  | @ Cl=0.1, Cd= | 0.0048138
|  |  |  | @ Cl=0.4, Cd= | 0.0050673
|  |  |  | @ Cl=0.6, Cd= | 0.0054685
alpha (deg) | Cl | Cd | Cm | Cl/Cd
-20 | -1.363 | 0.08766 | -0.067 | -15.548
-19.5 | -1.354 | 0.08129 | -0.068 | -16.655
-19 | -1.342 | 0.07556 | -0.069 | -17.755
-18.5 | -1.327 | 0.06977 | -0.07 | -19.015
-18 | -1.309 | 0.06452 | -0.07 | -20.297
-17.5 | -1.291 | 0.05911 | -0.071 | -21.835
-17 | -1.269 | 0.05445 | -0.072 | -23.303
-16.5 | -1.246 | 0.04962 | -0.072 | -25.103
-16 | -1.22 | 0.04527 | -0.073 | -26.941
-15.5 | -1.192 | 0.04111 | -0.074 | -28.989
-15 | -1.161 | 0.03705 | -0.075 | -31.345
-14.5 | -1.129 | 0.03346 | -0.075 | -33.729
-14 | -1.094 | 0.03004 | -0.076 | -36.429
-13.5 | -1.058 | 0.02691 | -0.077 | -39.304
-13 | -1.02 | 0.02398 | -0.078 | -42.516
-12.5 | -0.979 | 0.02144 | -0.078 | -45.675
-12 | -0.937 | 0.01895 | -0.079 | -49.46
-11.5 | -0.893 | 0.01681 | -0.08 | -53.138
-11 | -0.848 | 0.01486 | -0.081 | -57.097
-10.5 | -0.801 | 0.01316 | -0.082 | -60.897
-10 | -0.753 | 0.01166 | -0.083 | -64.589
-9.5 | -0.704 | 0.01035 | -0.083 | -68.017
-9 | -0.653 | 0.00928 | -0.084 | -70.354
-8.5 | -0.602 | 0.00845 | -0.086 | -71.249
-8 | -0.55 | 0.00524 | -0.087 | -105.068
-7.5 | -0.49 | 0.0051 | -0.087 | -96.003
-7 | -0.429 | 0.00501 | -0.087 | -85.602
-6.5 | -0.367 | 0.00494 | -0.087 | -74.285
-6 | -0.305 | 0.00489 | -0.087 | -62.476
-5.5 | -0.243 | 0.00484 | -0.087 | -50.249
-5 | -0.181 | 0.00481 | -0.087 | -37.588
-4.5 | -0.118 | 0.00471 | -0.087 | -25.03
-4 | -0.055 | 0.00471 | -0.087 | -11.711
-3.5 | 0.008 | 0.00488 | -0.087 | 1.61
-3 | 0.071 | 0.0048 | -0.087 | 14.77
-2.5 | 0.134 | 0.00483 | -0.087 | 27.766
-2 | 0.197 | 0.00487 | -0.087 | 40.503
-1.5 | 0.261 | 0.00503 | -0.087 | 51.799
-1 | 0.324 | 0.00496 | -0.087 | 65.196
-0.5 | 0.387 | 0.00504 | -0.087 | 76.697
0 | 0.449 | 0.00517 | -0.087 | 86.959
0.5 | 0.512 | 0.00527 | -0.087 | 97.1
1 | 0.575 | 0.0054 | -0.087 | 106.354
1.5 | 0.637 | 0.00557 | -0.087 | 114.38
2 | 0.7 | 0.00572 | -0.087 | 122.209
2.5 | 0.762 | 0.0059 | -0.087 | 129.214
3 | 0.824 | 0.00608 | -0.087 | 135.466
3.5 | 0.885 | 0.00626 | -0.087 | 141.487
4 | 0.947 | 0.00775 | -0.087 | 122.192
4.5 | 1.008 | 0.0081 | -0.087 | 124.382
5 | 1.069 | 0.00857 | -0.087 | 124.659
5.5 | 1.126 | 0.00903 | -0.087 | 124.635
6 | 1.183 | 0.00957 | -0.087 | 123.514
6.5 | 1.239 | 0.01003 | -0.087 | 123.499
7 | 1.294 | 0.01056 | -0.086 | 122.595
7.5 | 1.349 | 0.0111 | -0.086 | 121.437
8 | 1.402 | 0.01171 | -0.086 | 119.715
8.5 | 1.453 | 0.01236 | -0.085 | 117.584
9 | 1.504 | 0.01307 | -0.085 | 115.069
9.5 | 1.553 | 0.01385 | -0.085 | 112.118
10 | 1.6 | 0.01471 | -0.085 | 108.778
10.5 | 1.646 | 0.01563 | -0.084 | 105.321
11 | 1.69 | 0.01663 | -0.084 | 101.578
11.5 | 1.731 | 0.01772 | -0.083 | 97.701
12 | 1.771 | 0.01893 | -0.083 | 93.562
12.5 | 1.809 | 0.02021 | -0.083 | 89.501
13 | 1.844 | 0.02162 | -0.082 | 85.323
13.5 | 1.877 | 0.02314 | -0.082 | 81.127
14 | 1.908 | 0.02476 | -0.081 | 77.051
14.5 | 1.936 | 0.02636 | -0.081 | 73.442
15 | 1.961 | 0.02838 | -0.081 | 69.082
15.5 | 1.984 | 0.03052 | -0.08 | 64.988
16 | 2.004 | 0.03279 | -0.08 | 61.101
16.5 | 2.02 | 0.03535 | -0.079 | 57.153
17 | 2.034 | 0.03807 | -0.079 | 53.415
17.5 | 2.044 | 0.04105 | -0.078 | 49.794
18 | 2.052 | 0.04421 | -0.078 | 46.409
18.5 | 2.057 | 0.04763 | -0.077 | 43.185
19 | 2.059 | 0.05123 | -0.077 | 40.2
19.5 | 2.058 | 0.05512 | -0.076 | 37.328
20 | 2.053 | 0.05936 | -0.076 | 34.588

## 84. Re 6M Mach 0.10 (2)
BIGFOIL.COM POLAR EXPORT
Joukowsky 19.00% thick 3.00% camber
Joukowsky 19.00% thick 3.00% camber |  |  |  | Cl Max: | 1.6372 | at alpha= | 11.5 | deg
XFOIL ncrit=9 |  |  |  | L/D Max: | 145.011 | at alpha= | 7.5 | deg
Re: | 6000000 |  |  | Cd Min: | 0.05412 | at alpha= | -20 | deg
Mach: | 0.1 |  |  | Cl=0 at alpha= | -3.4402 | deg
|  |  |  | @ Cl=0.1, Cd= | 0.0059122
|  |  |  | @ Cl=0.4, Cd= | 0.0058635
|  |  |  | @ Cl=0.6, Cd= | 0.0061187
alpha (deg) | Cl | Cd | Cm | Cl/Cd
-20 | -1.4533 | 0.05412 | -0.0733 | -26.8533
-19.5 | -1.4788 | 0.04559 | -0.0778 | -32.4369
-19 | -1.4941 | 0.03851 | -0.0814 | -38.7977
-18.5 | -1.5059 | 0.0318 | -0.0848 | -47.3553
-18 | -1.5054 | 0.02635 | -0.0876 | -57.1309
-17.5 | -1.491 | 0.02222 | -0.0899 | -67.1017
-17 | -1.4817 | 0.01906 | -0.0893 | -77.7387
-16.5 | -1.3977 | 0.01678 | -0.0995 | -83.2956
-16 | -1.4115 | 0.01512 | -0.092 | -93.3532
-15.5 | -1.376 | 0.01426 | -0.0897 | -96.4937
-15 | -1.3331 | 0.01351 | -0.0882 | -98.6751
-14.5 | -1.2873 | 0.01276 | -0.0871 | -100.8856
-14 | -1.2367 | 0.0122 | -0.0863 | -101.3689
-13.5 | -1.186 | 0.01156 | -0.0857 | -102.5952
-13 | -1.1321 | 0.01108 | -0.0853 | -102.1751
-12.5 | -1.078 | 0.01054 | -0.085 | -102.277
-12 | -1.022 | 0.01014 | -0.0848 | -100.789
-11.5 | -0.9658 | 0.00966 | -0.0847 | -99.9793
-11 | -0.9083 | 0.00929 | -0.0848 | -97.7718
-10.5 | -0.8506 | 0.00893 | -0.0848 | -95.252
-10 | -0.7922 | 0.00856 | -0.0849 | -92.5467
-9.5 | -0.7333 | 0.00826 | -0.0851 | -88.7772
-9 | -0.674 | 0.00798 | -0.0853 | -84.4612
-8.5 | -0.6144 | 0.00767 | -0.0856 | -80.1043
-8 | -0.5546 | 0.00742 | -0.0859 | -74.7439
-7.5 | -0.4944 | 0.0072 | -0.0862 | -68.6667
-7 | -0.4339 | 0.00699 | -0.0865 | -62.0744
-6 | -0.3127 | 0.00663 | -0.0872 | -47.1644
-5.5 | -0.2517 | 0.00645 | -0.0877 | -39.0233
-5 | -0.1908 | 0.00631 | -0.0881 | -30.2377
-4.5 | -0.1298 | 0.0062 | -0.0885 | -20.9355
-4 | -0.0685 | 0.00608 | -0.0889 | -11.2664
-3.5 | -0.0073 | 0.006 | -0.0894 | -1.2167
-3 | 0.0537 | 0.00595 | -0.0898 | 9.0252
-2.5 | 0.1149 | 0.0059 | -0.0902 | 19.4746
-2 | 0.1762 | 0.00585 | -0.0906 | 30.1197
-1.5 | 0.2372 | 0.00583 | -0.091 | 40.6861
-1 | 0.298 | 0.00584 | -0.0914 | 51.0274
-0.5 | 0.3589 | 0.00585 | -0.0918 | 61.3504
0 | 0.4198 | 0.00587 | -0.0922 | 71.5162
0.5 | 0.4804 | 0.00593 | -0.0925 | 81.0118
1 | 0.5408 | 0.00602 | -0.0928 | 89.8339
1.5 | 0.6008 | 0.00612 | -0.0931 | 98.1699
2 | 0.6607 | 0.00623 | -0.0934 | 106.0514
2.5 | 0.7204 | 0.00634 | -0.0936 | 113.6278
3 | 0.7799 | 0.00648 | -0.0938 | 120.3549
3.5 | 0.8389 | 0.00666 | -0.0939 | 125.961
4 | 0.8975 | 0.00685 | -0.0939 | 131.0219
4.5 | 0.9556 | 0.00707 | -0.0939 | 135.1627
5 | 1.0132 | 0.00731 | -0.0938 | 138.6047
5.5 | 1.0702 | 0.00757 | -0.0936 | 141.3738
6 | 1.1265 | 0.00787 | -0.0934 | 143.1385
6.5 | 1.182 | 0.00819 | -0.093 | 144.3223
7 | 1.2368 | 0.00853 | -0.0924 | 144.9941
7.5 | 1.2906 | 0.0089 | -0.0918 | 145.0112
8 | 1.3433 | 0.0093 | -0.091 | 144.4409
8.5 | 1.3946 | 0.00973 | -0.0899 | 143.3299
9 | 1.4444 | 0.01018 | -0.0887 | 141.8861
9.5 | 1.4923 | 0.01067 | -0.0871 | 139.8594
10 | 1.5376 | 0.0112 | -0.0851 | 137.2857
10.5 | 1.5801 | 0.01172 | -0.0827 | 134.8208
11 | 1.61 | 0.01224 | -0.078 | 131.5359
11.5 | 1.6372 | 0.01292 | -0.0733 | 126.7183

## 85. Re 6M Mach 0.25 (1)
BIGFOIL.COM POLAR EXPORT
Joukowsky 19.00% thick 3.00% camber
Joukowsky 19.00% thick 3.00% camber |  |  |  | Cl Max: | 1.969 | at alpha= | 16.5 | deg
JavaFoil+Calcfoil stall+Eppler ext transition |  |  |  | L/D Max: | 143.714 | at alpha= | 3.5 | deg
Re: | 6000000 |  |  | Cd Min: | 0.00473 | at alpha= | -4 | deg
Mach: | 0.25 |  |  | Cl=0 at alpha= | -3.5615 | deg
|  |  |  | @ Cl=0.1, Cd= | 0.0048851
|  |  |  | @ Cl=0.4, Cd= | 0.0051246
|  |  |  | @ Cl=0.6, Cd= | 0.0054746
alpha (deg) | Cl | Cd | Cm | Cl/Cd
-20 | -1.223 | 0.10761 | -0.066 | -11.369
-19.5 | -1.232 | 0.09965 | -0.067 | -12.367
-19 | -1.237 | 0.09199 | -0.068 | -13.446
-18.5 | -1.237 | 0.08504 | -0.069 | -14.542
-18 | -1.233 | 0.07825 | -0.07 | -15.761
-17.5 | -1.226 | 0.07176 | -0.071 | -17.091
-17 | -1.216 | 0.06568 | -0.071 | -18.517
-16.5 | -1.203 | 0.0596 | -0.072 | -20.185
-16 | -1.186 | 0.05447 | -0.073 | -21.768
-15.5 | -1.166 | 0.04933 | -0.074 | -23.632
-15 | -1.142 | 0.04456 | -0.075 | -25.623
-14.5 | -1.115 | 0.04005 | -0.076 | -27.841
-14 | -1.085 | 0.03588 | -0.077 | -30.251
-13.5 | -1.053 | 0.03209 | -0.078 | -32.82
-13 | -1.018 | 0.02855 | -0.078 | -35.662
-12.5 | -0.981 | 0.02535 | -0.079 | -38.694
-12 | -0.941 | 0.02249 | -0.08 | -41.825
-11.5 | -0.899 | 0.01985 | -0.081 | -45.272
-11 | -0.855 | 0.01749 | -0.082 | -48.861
-10.5 | -0.809 | 0.01542 | -0.083 | -52.437
-10 | -0.761 | 0.01358 | -0.084 | -56.017
-9.5 | -0.711 | 0.01197 | -0.085 | -59.392
-9 | -0.66 | 0.01059 | -0.086 | -62.343
-8.5 | -0.608 | 0.00943 | -0.087 | -64.455
-8 | -0.554 | 0.00853 | -0.088 | -64.961
-7.5 | -0.502 | 0.00523 | -0.089 | -95.98
-7 | -0.44 | 0.00507 | -0.089 | -86.752
-6.5 | -0.377 | 0.00499 | -0.089 | -75.435
-6 | -0.313 | 0.00493 | -0.089 | -63.551
-5.5 | -0.25 | 0.00488 | -0.09 | -51.166
-5 | -0.185 | 0.00483 | -0.09 | -38.368
-4.5 | -0.121 | 0.00481 | -0.09 | -25.192
-4 | -0.057 | 0.00473 | -0.09 | -11.978
-3.5 | 0.008 | 0.00473 | -0.09 | 1.703
-3 | 0.073 | 0.00491 | -0.09 | 14.83
-2.5 | 0.138 | 0.00485 | -0.09 | 28.427
-2 | 0.203 | 0.00489 | -0.09 | 41.486
-1.5 | 0.268 | 0.00495 | -0.09 | 54.118
-1 | 0.332 | 0.00513 | -0.09 | 64.816
-0.5 | 0.397 | 0.00512 | -0.09 | 77.571
0 | 0.462 | 0.00522 | -0.09 | 88.483
0.5 | 0.526 | 0.00537 | -0.09 | 97.944
1 | 0.59 | 0.00545 | -0.09 | 108.266
1.5 | 0.655 | 0.00561 | -0.09 | 116.733
2 | 0.719 | 0.0058 | -0.09 | 123.888
2.5 | 0.782 | 0.00598 | -0.09 | 130.87
3 | 0.846 | 0.00616 | -0.09 | 137.331
3.5 | 0.909 | 0.00633 | -0.09 | 143.714
4 | 0.972 | 0.00803 | -0.09 | 121.041
4.5 | 1.035 | 0.00842 | -0.09 | 122.885
5 | 1.093 | 0.00878 | -0.089 | 124.535
5.5 | 1.152 | 0.00955 | -0.089 | 120.592
6 | 1.21 | 0.01003 | -0.089 | 120.602
6.5 | 1.267 | 0.01054 | -0.089 | 120.167
7 | 1.323 | 0.01112 | -0.088 | 118.968
7.5 | 1.377 | 0.0118 | -0.088 | 116.72
8 | 1.431 | 0.01249 | -0.088 | 114.511
8.5 | 1.482 | 0.01327 | -0.087 | 111.68
9 | 1.532 | 0.01411 | -0.087 | 108.596
9.5 | 1.581 | 0.01504 | -0.087 | 105.081
10 | 1.627 | 0.01606 | -0.086 | 101.328
10.5 | 1.671 | 0.01718 | -0.086 | 97.256
11 | 1.713 | 0.0184 | -0.086 | 93.077
11.5 | 1.752 | 0.01974 | -0.085 | 88.789
12 | 1.789 | 0.02121 | -0.085 | 84.361
12.5 | 1.823 | 0.0228 | -0.084 | 79.954
13 | 1.854 | 0.02456 | -0.084 | 75.47
13.5 | 1.881 | 0.02649 | -0.083 | 71.021
14 | 1.906 | 0.02853 | -0.083 | 66.804
14.5 | 1.926 | 0.03063 | -0.082 | 62.884
15 | 1.943 | 0.03319 | -0.082 | 58.536
15.5 | 1.955 | 0.03601 | -0.081 | 54.296
16 | 1.964 | 0.03907 | -0.081 | 50.277
16.5 | 1.969 | 0.04236 | -0.08 | 46.47
17 | 1.968 | 0.04591 | -0.08 | 42.863
17.5 | 1.963 | 0.04994 | -0.079 | 39.303
18 | 1.953 | 0.05439 | -0.079 | 35.91
18.5 | 1.94 | 0.05901 | -0.078 | 32.873
19 | 1.921 | 0.06426 | -0.077 | 29.901
19.5 | 1.897 | 0.06989 | -0.077 | 27.145
20 | 1.868 | 0.076 | -0.076 | 24.585

## 86. Re 6M Mach 0.25 (2)
BIGFOIL.COM POLAR EXPORT
Joukowsky 19.00% thick 3.00% camber
Joukowsky 19.00% thick 3.00% camber |  |  |  | Cl Max: | 1.8335 | at alpha= | 17.5 | deg
XFOIL ncrit=9 |  |  |  | L/D Max: | 143.674 | at alpha= | 6.5 | deg
Re: | 6000000 |  |  | Cd Min: | 0.09439 | at alpha= | -20 | deg
Mach: | 0.25 |  |  | Cl=0 at alpha= | -3.4192 | deg
|  |  |  | @ Cl=0.1, Cd= | 0.0059933
|  |  |  | @ Cl=0.4, Cd= | 0.0059681
|  |  |  | @ Cl=0.6, Cd= | 0.006165
alpha (deg) | Cl | Cd | Cm | Cl/Cd
-20 | -1.1996 | 0.09439 | -0.0577 | -12.709
-19.5 | -1.2464 | 0.08228 | -0.0649 | -15.1483
-19 | -1.2894 | 0.07098 | -0.0715 | -18.1657
-18.5 | -1.3285 | 0.06048 | -0.0775 | -21.9659
-18 | -1.3601 | 0.05111 | -0.0826 | -26.6112
-17.5 | -1.392 | 0.04219 | -0.0874 | -32.9936
-17 | -1.4169 | 0.03413 | -0.0916 | -41.5148
-16 | -1.3425 | 0.02307 | -0.1078 | -58.1925
-15.5 | -1.3291 | 0.0193 | -0.1088 | -68.8653
-15 | -1.3317 | 0.01633 | -0.1056 | -81.5493
-14.5 | -1.3272 | 0.01479 | -0.0997 | -89.7363
-14 | -1.2859 | 0.0138 | -0.0973 | -93.1812
-13.5 | -1.2382 | 0.01294 | -0.0955 | -95.6878
-13 | -1.1848 | 0.01226 | -0.0941 | -96.6395
-12.5 | -1.1301 | 0.01155 | -0.093 | -97.8442
-12 | -1.0726 | 0.01098 | -0.0921 | -97.6867
-11.5 | -1.014 | 0.01043 | -0.0914 | -97.2196
-11 | -0.9542 | 0.00992 | -0.0909 | -96.1895
-10.5 | -0.8933 | 0.0095 | -0.0905 | -94.0316
-10 | -0.8321 | 0.00907 | -0.0902 | -91.742
-9.5 | -0.7703 | 0.00866 | -0.09 | -88.9492
-9 | -0.7079 | 0.00834 | -0.0899 | -84.8801
-8.5 | -0.6452 | 0.00803 | -0.0898 | -80.3487
-8 | -0.5823 | 0.00772 | -0.0899 | -75.4275
-7.5 | -0.5193 | 0.00745 | -0.0899 | -69.7047
-7 | -0.4559 | 0.0072 | -0.0901 | -63.3194
-6.5 | -0.3924 | 0.00697 | -0.0903 | -56.2984
-6 | -0.3289 | 0.00679 | -0.0905 | -48.4389
-5.5 | -0.2652 | 0.00661 | -0.0908 | -40.121
-5 | -0.2014 | 0.00646 | -0.0911 | -31.1765
-4.5 | -0.1378 | 0.00633 | -0.0914 | -21.7694
-4 | -0.0741 | 0.00622 | -0.0917 | -11.9132
-3.5 | -0.0103 | 0.00611 | -0.0921 | -1.6858
-3 | 0.0534 | 0.00603 | -0.0925 | 8.8557
-2.5 | 0.1168 | 0.00598 | -0.0928 | 19.5318
-2 | 0.1804 | 0.00593 | -0.0932 | 30.4216
-1.5 | 0.244 | 0.0059 | -0.0936 | 41.3559
-1 | 0.3074 | 0.00591 | -0.0939 | 52.0135
-0.5 | 0.3705 | 0.00594 | -0.0942 | 62.3737
0 | 0.4335 | 0.006 | -0.0945 | 72.25
0.5 | 0.4966 | 0.00604 | -0.0949 | 82.2185
1 | 0.5594 | 0.0061 | -0.0951 | 91.7049
1.5 | 0.6219 | 0.0062 | -0.0954 | 100.3065
2 | 0.6841 | 0.00633 | -0.0955 | 108.0727
2.5 | 0.7459 | 0.00648 | -0.0956 | 115.108
3 | 0.8074 | 0.00666 | -0.0956 | 121.2312
3.5 | 0.8685 | 0.00686 | -0.0956 | 126.6035
4 | 0.9294 | 0.00706 | -0.0955 | 131.6431
4.5 | 0.9898 | 0.00729 | -0.0953 | 135.775
5 | 1.0495 | 0.00755 | -0.095 | 139.0066
5.5 | 1.1087 | 0.00784 | -0.0945 | 141.4158
6 | 1.1669 | 0.00816 | -0.0939 | 143.0025
6.5 | 1.2241 | 0.00852 | -0.0932 | 143.6737
7 | 1.2802 | 0.00892 | -0.0922 | 143.5202
7.5 | 1.3352 | 0.00933 | -0.091 | 143.1083
8 | 1.3885 | 0.00978 | -0.0895 | 141.9734
8.5 | 1.4397 | 0.01028 | -0.0877 | 140.0486
9 | 1.4882 | 0.0108 | -0.0855 | 137.7963
9.5 | 1.5325 | 0.01137 | -0.0825 | 134.7845
10 | 1.5619 | 0.01197 | -0.0769 | 130.4845
10.5 | 1.5907 | 0.01278 | -0.0718 | 124.4679
11 | 1.6185 | 0.01377 | -0.067 | 117.5381
11.5 | 1.6473 | 0.01485 | -0.0627 | 110.9293
12.5 | 1.697 | 0.01756 | -0.0541 | 96.6401
13.5 | 1.7411 | 0.02178 | -0.0471 | 79.9403
14 | 1.7621 | 0.02424 | -0.0442 | 72.6939
14.5 | 1.7777 | 0.02725 | -0.0414 | 65.2367
15 | 1.7938 | 0.03046 | -0.0391 | 58.8903
15.5 | 1.8061 | 0.03421 | -0.0371 | 52.7945
16 | 1.8188 | 0.03815 | -0.0356 | 47.675
16.5 | 1.8241 | 0.04304 | -0.0346 | 42.3815
17 | 1.8306 | 0.04807 | -0.034 | 38.082
17.5 | 1.8335 | 0.05368 | -0.0339 | 34.1561
18 | 1.8324 | 0.06003 | -0.0344 | 30.5247
18.5 | 1.8265 | 0.06717 | -0.0356 | 27.1922
19 | 1.8261 | 0.07396 | -0.037 | 24.6904
19.5 | 1.8164 | 0.0821 | -0.0392 | 22.1242
20 | 1.8028 | 0.09106 | -0.0423 | 19.7979

## 87. Re 6M Mach 0.50 (1)
BIGFOIL.COM POLAR EXPORT
Joukowsky 19.00% thick 3.00% camber
Joukowsky 19.00% thick 3.00% camber |  |  |  | Cl Max: | 1.69 | at alpha= | 10.5 | deg
JavaFoil+Calcfoil stall+Eppler ext transition |  |  |  | L/D Max: | 131.363 | at alpha= | 2 | deg
Re: | 6000000 |  |  | Cd Min: | 0.00493 | at alpha= | -3.5 | deg
Mach: | 0.5 |  |  | Cl=0 at alpha= | -3.5625 | deg
|  |  |  | @ Cl=0.1, Cd= | 0.0049578
|  |  |  | @ Cl=0.4, Cd= | 0.0052303
|  |  |  | @ Cl=0.6, Cd= | 0.0055889
alpha (deg) | Cl | Cd | Cm | Cl/Cd
-20 | -0.961 | 0.15567 | -0.06 | -6.174
-19.5 | -0.932 | 0.15103 | -0.06 | -6.168
-19 | -0.905 | 0.14563 | -0.061 | -6.217
-18.5 | -0.873 | 0.14227 | -0.059 | -6.134
-18 | -0.844 | 0.13811 | -0.059 | -6.113
-17.5 | -0.814 | 0.13165 | -0.058 | -6.183
-17 | -0.785 | 0.13003 | -0.058 | -6.04
-16.5 | -0.755 | 0.12589 | -0.057 | -6
-16 | -0.727 | 0.11375 | -0.057 | -6.388
-15.5 | -0.697 | 0.11525 | -0.057 | -6.049
-15 | -0.672 | 0.11242 | -0.06 | -5.978
-14.5 | -0.649 | 0.09686 | -0.065 | -6.701
-14 | -0.615 | 0.1 | -0.061 | -6.152
-13.5 | -0.59 | 0.09354 | -0.065 | -6.306
-13 | -0.568 | 0.08183 | -0.07 | -6.94
-12.5 | -0.539 | 0.07958 | -0.07 | -6.77
-12 | -0.781 | 0.05548 | -0.078 | -14.078
-11.5 | -0.816 | 0.04482 | -0.081 | -18.21
-11 | -0.815 | 0.03747 | -0.083 | -21.749
-10.5 | -0.796 | 0.0316 | -0.085 | -25.186
-10 | -0.765 | 0.02686 | -0.087 | -28.47
-9.5 | -0.726 | 0.02292 | -0.089 | -31.677
-9 | -0.681 | 0.01961 | -0.09 | -34.737
-8.5 | -0.632 | 0.01681 | -0.091 | -37.595
-8 | -0.579 | 0.0145 | -0.092 | -39.919
-7.5 | -0.523 | 0.01248 | -0.094 | -41.887
-7 | -0.464 | 0.01086 | -0.095 | -42.705
-6.5 | -0.403 | 0.00957 | -0.096 | -42.05
-6 | -0.339 | 0.00849 | -0.098 | -39.96
-5.5 | -0.277 | 0.00513 | -0.1 | -54.055
-5 | -0.206 | 0.00505 | -0.1 | -40.896
-4.5 | -0.135 | 0.00499 | -0.1 | -27.04
-4 | -0.063 | 0.00495 | -0.1 | -12.762
-3.5 | 0.009 | 0.00493 | -0.1 | 1.823
-3 | 0.081 | 0.00495 | -0.1 | 16.419
-2.5 | 0.154 | 0.00498 | -0.1 | 30.894
-2 | 0.226 | 0.0051 | -0.1 | 44.425
-1.5 | 0.299 | 0.0051 | -0.1 | 58.64
-1 | 0.371 | 0.00519 | -0.1 | 71.554
-0.5 | 0.443 | 0.00529 | -0.101 | 83.784
0 | 0.515 | 0.00551 | -0.101 | 93.574
0.5 | 0.587 | 0.00556 | -0.101 | 105.66
1 | 0.659 | 0.00572 | -0.101 | 115.102
1.5 | 0.73 | 0.00595 | -0.101 | 122.8
2 | 0.801 | 0.0061 | -0.101 | 131.363
2.5 | 0.87 | 0.00833 | -0.1 | 104.449
3 | 0.937 | 0.00885 | -0.1 | 105.934
3.5 | 1.004 | 0.00932 | -0.1 | 107.697
4 | 1.07 | 0.00986 | -0.099 | 108.524
4.5 | 1.135 | 0.01048 | -0.099 | 108.31
5 | 1.198 | 0.01117 | -0.099 | 107.28
5.5 | 1.26 | 0.01193 | -0.098 | 105.636
6 | 1.32 | 0.0128 | -0.098 | 103.112
6.5 | 1.378 | 0.0138 | -0.098 | 99.868
7 | 1.434 | 0.01493 | -0.097 | 96.023
7.5 | 1.486 | 0.01621 | -0.097 | 91.662
8 | 1.535 | 0.0177 | -0.096 | 86.733
8.5 | 1.58 | 0.01939 | -0.096 | 81.464
9 | 1.619 | 0.02133 | -0.095 | 75.881
9.5 | 1.652 | 0.02359 | -0.094 | 70.016
10 | 1.677 | 0.02621 | -0.094 | 63.96
10.5 | 1.69 | 0.02932 | -0.093 | 57.634
11 | 1.689 | 0.0331 | -0.092 | 51.024
11.5 | 1.665 | 0.03783 | -0.091 | 44.02
12 | 1.602 | 0.04418 | -0.09 | 36.252
12.5 | 1.44 | 0.05434 | -0.088 | 26.493
13 | 1.047 | 0.06513 | -0.085 | 16.083
13.5 | 1.077 | 0.06584 | -0.085 | 16.356
14 | 1.094 | 0.07448 | -0.083 | 14.688
14.5 | 1.118 | 0.07919 | -0.082 | 14.121
15 | 1.139 | 0.08524 | -0.081 | 13.362
15.5 | 1.109 | 0.11643 | -0.067 | 9.523

## 88. Re 6M Mach 0.50 (2)
BIGFOIL.COM POLAR EXPORT
Joukowsky 19.00% thick 3.00% camber
Joukowsky 19.00% thick 3.00% camber |  |  |  | Cl Max: | 1.6899 | at alpha= | 13.5 | deg
XFOIL ncrit=9 |  |  |  | L/D Max: | 137.084 | at alpha= | 5 | deg
Re: | 6000000 |  |  | Cd Min: | 0.15236 | at alpha= | 18.5 | deg
Mach: | 0.5 |  |  | Cl=0 at alpha= | -3.3216 | deg
|  |  |  | @ Cl=0.1, Cd= | 0.0064288
|  |  |  | @ Cl=0.4, Cd= | 0.0063483
|  |  |  | @ Cl=0.6, Cd= | 0.0065583
alpha (deg) | Cl | Cd | Cm | Cl/Cd
-16 | -0.814 | 0.10147 | -0.0775 | -8.0221
-15.5 | -0.8182 | 0.08643 | -0.0976 | -9.4666
-15 | -0.8405 | 0.07563 | -0.108 | -11.1133
-14.5 | -0.8776 | 0.06603 | -0.1144 | -13.2909
-14 | -0.9218 | 0.05636 | -0.1207 | -16.3556
-13.5 | -0.9695 | 0.04715 | -0.1261 | -20.562
-13 | -1.0175 | 0.03866 | -0.13 | -26.3192
-12.5 | -1.0587 | 0.03112 | -0.132 | -34.0199
-12 | -1.0853 | 0.02479 | -0.1323 | -43.7797
-11.5 | -1.0994 | 0.01937 | -0.1313 | -56.7579
-11 | -1.1215 | 0.01502 | -0.1276 | -74.6671
-10.5 | -1.0757 | 0.01339 | -0.1234 | -80.3361
-10 | -1.0137 | 0.01218 | -0.1199 | -83.2266
-9.5 | -0.9433 | 0.01129 | -0.1169 | -83.5518
-9 | -0.8696 | 0.01053 | -0.1144 | -82.5831
-8.5 | -0.7942 | 0.00984 | -0.1123 | -80.7114
-8 | -0.7177 | 0.00927 | -0.1105 | -77.4218
-7.5 | -0.6406 | 0.00878 | -0.109 | -72.9613
-7 | -0.5632 | 0.00834 | -0.1079 | -67.53
-6.5 | -0.4859 | 0.00797 | -0.1069 | -60.9661
-6 | -0.4088 | 0.00765 | -0.1061 | -53.4379
-5.5 | -0.3318 | 0.00735 | -0.1055 | -45.1429
-5 | -0.2551 | 0.00711 | -0.1051 | -35.879
-4.5 | -0.1789 | 0.00691 | -0.1048 | -25.89
-4 | -0.1028 | 0.00674 | -0.1046 | -15.2522
-3.5 | -0.0269 | 0.00658 | -0.1045 | -4.0881
-3 | 0.0485 | 0.00647 | -0.1044 | 7.4961
-2.5 | 0.1235 | 0.00641 | -0.1044 | 19.2668
-2 | 0.1985 | 0.00635 | -0.1045 | 31.2598
-1.5 | 0.2733 | 0.00631 | -0.1046 | 43.3122
-1 | 0.3476 | 0.00632 | -0.1046 | 55
-0.5 | 0.4216 | 0.00636 | -0.1047 | 66.2893
0.5 | 0.5688 | 0.00652 | -0.1046 | 87.2393
1 | 0.6422 | 0.00661 | -0.1045 | 97.1558
1.5 | 0.7152 | 0.00674 | -0.1042 | 106.1128
2 | 0.7876 | 0.00691 | -0.1038 | 113.9797
2.5 | 0.8595 | 0.00713 | -0.1033 | 120.547
3 | 0.9306 | 0.00738 | -0.1025 | 126.0976
3.5 | 1.0009 | 0.00767 | -0.1014 | 130.4954
4 | 1.0701 | 0.008 | -0.1001 | 133.7625
4.5 | 1.1379 | 0.00836 | -0.0984 | 136.1124
5 | 1.2036 | 0.00878 | -0.0963 | 137.0843
5.5 | 1.2664 | 0.00925 | -0.0935 | 136.9081
6 | 1.3247 | 0.00979 | -0.09 | 135.3115
6.5 | 1.3663 | 0.01039 | -0.0836 | 131.5014
8 | 1.4828 | 0.01355 | -0.0661 | 109.4317
8.5 | 1.5179 | 0.01519 | -0.0608 | 99.9276
9 | 1.5516 | 0.01713 | -0.0558 | 90.5779
9.5 | 1.5818 | 0.01947 | -0.0511 | 81.2429
10 | 1.6085 | 0.02224 | -0.0467 | 72.3246
10.5 | 1.6312 | 0.02547 | -0.0426 | 64.044
11 | 1.6484 | 0.02929 | -0.039 | 56.2786
11.5 | 1.6655 | 0.03342 | -0.0359 | 49.8354
12.5 | 1.6834 | 0.04309 | -0.0309 | 39.0671
13 | 1.6882 | 0.04909 | -0.0297 | 34.3899
13.5 | 1.6899 | 0.05572 | -0.0293 | 30.3284
14 | 1.6866 | 0.06309 | -0.0297 | 26.7332
14.5 | 1.68 | 0.07116 | -0.0311 | 23.6088
15 | 1.6718 | 0.07973 | -0.0331 | 20.9683
15.5 | 1.6578 | 0.08931 | -0.0363 | 18.5623
16 | 1.6459 | 0.09899 | -0.0399 | 16.6269
16.5 | 1.6298 | 0.10947 | -0.0446 | 14.8881
17 | 1.6146 | 0.12012 | -0.0498 | 13.4416
17.5 | 1.6034 | 0.13048 | -0.0552 | 12.2885
18 | 1.5853 | 0.14187 | -0.0619 | 11.1743
18.5 | 1.5757 | 0.15236 | -0.0681 | 10.342

## 89. Re 7M Mach 0.00 (1)
BIGFOIL.COM POLAR EXPORT
Joukowsky 19.00% thick 3.00% camber
Joukowsky 19.00% thick 3.00% camber |  |  |  | Cl Max: | 2.08 | at alpha= | 19.5 | deg
JavaFoil+Calcfoil stall+Eppler ext transition |  |  |  | L/D Max: | 148.364 | at alpha= | 4 | deg
Re: | 7000000 |  |  | Cd Min: | 0.00466 | at alpha= | -4.5 | deg
Mach: | 0 |  |  | Cl=0 at alpha= | -3.5635 | deg
|  |  |  | @ Cl=0.1, Cd= | 0.004774
|  |  |  | @ Cl=0.4, Cd= | 0.005029
|  |  |  | @ Cl=0.6, Cd= | 0.0054323
alpha (deg) | Cl | Cd | Cm | Cl/Cd
-20 | -1.382 | 0.0829 | -0.068 | -16.674
-19.5 | -1.371 | 0.07712 | -0.068 | -17.771
-19 | -1.356 | 0.07164 | -0.069 | -18.93
-18.5 | -1.34 | 0.06608 | -0.07 | -20.274
-18 | -1.321 | 0.06105 | -0.07 | -21.635
-17.5 | -1.3 | 0.05607 | -0.071 | -23.188
-17 | -1.277 | 0.05122 | -0.072 | -24.943
-16.5 | -1.253 | 0.04681 | -0.073 | -26.758
-16 | -1.226 | 0.0427 | -0.073 | -28.704
-15.5 | -1.197 | 0.03868 | -0.074 | -30.942
-15 | -1.165 | 0.03497 | -0.075 | -33.323
-14.5 | -1.132 | 0.03139 | -0.076 | -36.064
-14 | -1.097 | 0.02826 | -0.076 | -38.815
-13.5 | -1.06 | 0.02528 | -0.077 | -41.927
-13 | -1.021 | 0.02249 | -0.078 | -45.406
-12.5 | -0.98 | 0.02003 | -0.079 | -48.955
-12 | -0.938 | 0.01778 | -0.079 | -52.746
-11.5 | -0.894 | 0.01576 | -0.08 | -56.726
-11 | -0.849 | 0.01391 | -0.081 | -61.012
-10.5 | -0.802 | 0.01236 | -0.082 | -64.881
-10 | -0.753 | 0.01096 | -0.083 | -68.764
-9.5 | -0.704 | 0.00974 | -0.083 | -72.263
-9 | -0.654 | 0.00881 | -0.084 | -74.229
-8.5 | -0.607 | 0.00525 | -0.086 | -115.682
-8 | -0.548 | 0.00516 | -0.086 | -106.183
-7.5 | -0.487 | 0.00508 | -0.086 | -96.02
-7 | -0.427 | 0.00495 | -0.087 | -86.215
-6.5 | -0.365 | 0.00488 | -0.087 | -74.874
-6 | -0.304 | 0.00483 | -0.087 | -62.947
-5.5 | -0.242 | 0.00478 | -0.087 | -50.616
-5 | -0.18 | 0.00475 | -0.087 | -37.837
-4.5 | -0.117 | 0.00466 | -0.087 | -25.169
-4 | -0.055 | 0.00466 | -0.087 | -11.764
-3.5 | 0.008 | 0.00483 | -0.087 | 1.618
-3 | 0.071 | 0.00476 | -0.087 | 14.837
-2.5 | 0.133 | 0.00479 | -0.087 | 27.886
-2 | 0.196 | 0.00483 | -0.087 | 40.663
-1.5 | 0.259 | 0.00499 | -0.087 | 51.961
-1 | 0.322 | 0.00492 | -0.087 | 65.433
-0.5 | 0.385 | 0.005 | -0.087 | 76.974
0 | 0.447 | 0.00512 | -0.087 | 87.259
0.5 | 0.51 | 0.00518 | -0.087 | 98.372
1 | 0.572 | 0.00536 | -0.087 | 106.799
1.5 | 0.634 | 0.00552 | -0.087 | 114.925
2 | 0.696 | 0.00567 | -0.087 | 122.719
2.5 | 0.758 | 0.00584 | -0.087 | 129.76
3 | 0.82 | 0.00602 | -0.087 | 136.105
3.5 | 0.881 | 0.0062 | -0.087 | 142.004
4 | 0.942 | 0.00635 | -0.087 | 148.364
4.5 | 1.003 | 0.00797 | -0.087 | 125.832
5 | 1.063 | 0.00835 | -0.087 | 127.305
5.5 | 1.124 | 0.00885 | -0.087 | 126.953
6 | 1.178 | 0.00902 | -0.086 | 130.579
6.5 | 1.235 | 0.00983 | -0.086 | 125.573
7 | 1.29 | 0.01033 | -0.086 | 124.927
7.5 | 1.344 | 0.01085 | -0.086 | 123.937
8 | 1.397 | 0.01141 | -0.085 | 122.484
8.5 | 1.449 | 0.01202 | -0.085 | 120.524
9 | 1.5 | 0.0127 | -0.085 | 118.052
9.5 | 1.549 | 0.01344 | -0.085 | 115.252
10 | 1.596 | 0.01423 | -0.084 | 112.158
10.5 | 1.642 | 0.01509 | -0.084 | 108.843
11 | 1.686 | 0.01603 | -0.084 | 105.207
11.5 | 1.729 | 0.01707 | -0.083 | 101.309
12 | 1.769 | 0.01817 | -0.083 | 97.361
12.5 | 1.808 | 0.01939 | -0.082 | 93.24
13 | 1.844 | 0.02069 | -0.082 | 89.107
13.5 | 1.877 | 0.0221 | -0.082 | 84.95
14 | 1.909 | 0.02366 | -0.081 | 80.695
14.5 | 1.938 | 0.02508 | -0.081 | 77.279
15 | 1.964 | 0.02695 | -0.08 | 72.9
15.5 | 1.988 | 0.02888 | -0.08 | 68.841
16 | 2.01 | 0.03107 | -0.08 | 64.691
16.5 | 2.028 | 0.03341 | -0.079 | 60.721
17 | 2.043 | 0.03595 | -0.079 | 56.847
17.5 | 2.056 | 0.03865 | -0.078 | 53.2
18 | 2.066 | 0.0416 | -0.078 | 49.676
18.5 | 2.074 | 0.0448 | -0.077 | 46.294
19 | 2.079 | 0.04813 | -0.077 | 43.182
19.5 | 2.08 | 0.05179 | -0.076 | 40.156
20 | 2.078 | 0.05571 | -0.076 | 37.299

## 90. Re 7M Mach 0.00 (2)
BIGFOIL.COM POLAR EXPORT
Joukowsky 19.00% thick 3.00% camber
Joukowsky 19.00% thick 3.00% camber |  |  |  | Cl Max: | 1.9133 | at alpha= | 19.5 | deg
XFOIL ncrit=9 |  |  |  | L/D Max: | 147.825 | at alpha= | 7.5 | deg
Re: | 7000000 |  |  | Cd Min: | 0.05973 | at alpha= | 20 | deg
Mach: | 0 |  |  | Cl=0 at alpha= | -3.445 | deg
|  |  |  | @ Cl=0.1, Cd= | 0.0057723
|  |  |  | @ Cl=0.4, Cd= | 0.0057753
|  |  |  | @ Cl=0.6, Cd= | 0.0059737
alpha (deg) | Cl | Cd | Cm | Cl/Cd
-20 | -1.5341 | 0.04333 | -0.077 | -35.405
-19.5 | -1.5522 | 0.03608 | -0.0807 | -43.0211
-19 | -1.5555 | 0.03032 | -0.0836 | -51.3028
-18.5 | -1.5455 | 0.02589 | -0.0859 | -59.6949
-18 | -1.5312 | 0.02182 | -0.0882 | -70.1742
-17 | -1.4428 | 0.0165 | -0.0972 | -87.4424
-16.5 | -1.4496 | 0.01511 | -0.0904 | -95.9365
-16 | -1.4177 | 0.01416 | -0.088 | -100.1201
-15.5 | -1.3765 | 0.01339 | -0.0865 | -102.8006
-15 | -1.3296 | 0.0128 | -0.0855 | -103.875
-14.5 | -1.2822 | 0.01212 | -0.0847 | -105.7921
-14 | -1.2311 | 0.01159 | -0.0842 | -106.2209
-13.5 | -1.1789 | 0.01105 | -0.0839 | -106.6878
-13 | -1.1253 | 0.01058 | -0.0836 | -106.3611
-12.5 | -1.0707 | 0.01013 | -0.0835 | -105.696
-12 | -1.015 | 0.00971 | -0.0835 | -104.5314
-11.5 | -0.9589 | 0.0093 | -0.0835 | -103.1075
-11 | -0.9016 | 0.00898 | -0.0836 | -100.4009
-10.5 | -0.8442 | 0.00859 | -0.0838 | -98.2771
-10 | -0.7862 | 0.0083 | -0.084 | -94.7229
-9.5 | -0.7275 | 0.00801 | -0.0842 | -90.824
-9 | -0.6688 | 0.00771 | -0.0845 | -86.7445
-8 | -0.55 | 0.00723 | -0.0852 | -76.0719
-7.5 | -0.4902 | 0.00702 | -0.0855 | -69.8291
-7 | -0.4304 | 0.00682 | -0.0859 | -63.1085
-6.5 | -0.3702 | 0.00661 | -0.0863 | -56.0061
-6 | -0.3099 | 0.00644 | -0.0867 | -48.1211
-5.5 | -0.2495 | 0.00631 | -0.0871 | -39.5404
-5 | -0.1888 | 0.00618 | -0.0876 | -30.5502
-4.5 | -0.1281 | 0.00606 | -0.088 | -21.1386
-4 | -0.0675 | 0.00598 | -0.0885 | -11.2876
-3.5 | -0.0067 | 0.0059 | -0.0889 | -1.1356
-3 | 0.0542 | 0.00581 | -0.0894 | 9.3287
-2.5 | 0.1149 | 0.00576 | -0.0898 | 19.9479
-2 | 0.1755 | 0.00574 | -0.0902 | 30.5749
-1.5 | 0.2362 | 0.00572 | -0.0907 | 41.2937
-1 | 0.297 | 0.00571 | -0.0911 | 52.014
-0.5 | 0.3575 | 0.00574 | -0.0915 | 62.2822
0 | 0.4177 | 0.00579 | -0.0919 | 72.1416
0.5 | 0.4779 | 0.00584 | -0.0922 | 81.8322
1 | 0.538 | 0.0059 | -0.0926 | 91.1864
1.5 | 0.598 | 0.00597 | -0.0929 | 100.1675
2 | 0.6576 | 0.00608 | -0.0932 | 108.1579
2.5 | 0.7168 | 0.00622 | -0.0934 | 115.2412
3 | 0.7757 | 0.00638 | -0.0936 | 121.5831
3.5 | 0.8342 | 0.00656 | -0.0937 | 127.1646
4 | 0.8924 | 0.00675 | -0.0938 | 132.2074
4.5 | 0.9502 | 0.00696 | -0.0938 | 136.523
5 | 1.0075 | 0.00719 | -0.0938 | 140.1252
5.5 | 1.0643 | 0.00744 | -0.0937 | 143.0511
6 | 1.1205 | 0.00772 | -0.0935 | 145.1425
6.5 | 1.176 | 0.00802 | -0.0932 | 146.6334
7 | 1.2308 | 0.00834 | -0.0928 | 147.5779
7.5 | 1.2846 | 0.00869 | -0.0922 | 147.8251
8 | 1.3375 | 0.00906 | -0.0916 | 147.6269
8.5 | 1.3892 | 0.00947 | -0.0907 | 146.6948
9 | 1.4397 | 0.00989 | -0.0897 | 145.5713
9.5 | 1.4886 | 0.01033 | -0.0884 | 144.1045
10 | 1.5354 | 0.01082 | -0.0869 | 141.9039
10.5 | 1.5795 | 0.01133 | -0.0849 | 139.4086
11 | 1.6182 | 0.01187 | -0.082 | 136.3269
11.5 | 1.6434 | 0.01247 | -0.0767 | 131.7883
12 | 1.6717 | 0.01309 | -0.0724 | 127.7082
13 | 1.7192 | 0.01495 | -0.0634 | 114.9967
13.5 | 1.7462 | 0.01615 | -0.06 | 108.1238
14 | 1.7699 | 0.01762 | -0.0566 | 100.4484
14.5 | 1.7897 | 0.01946 | -0.0533 | 91.9681
15 | 1.813 | 0.02125 | -0.0506 | 85.3176
15.5 | 1.8308 | 0.02353 | -0.0478 | 77.8071
16 | 1.8504 | 0.02584 | -0.0455 | 71.6099
16.5 | 1.8629 | 0.02883 | -0.0432 | 64.6167
17 | 1.878 | 0.03186 | -0.0415 | 58.9454
17.5 | 1.8861 | 0.03566 | -0.04 | 52.8912
18 | 1.9 | 0.03919 | -0.039 | 48.4818
18.5 | 1.9071 | 0.04352 | -0.0382 | 43.8212
19 | 1.913 | 0.0482 | -0.0379 | 39.6888
19.5 | 1.9133 | 0.05373 | -0.038 | 35.6095
20 | 1.9117 | 0.05973 | -0.0387 | 32.0057

## 91. Re 7M Mach 0.10 (1)
BIGFOIL.COM POLAR EXPORT
Joukowsky 19.00% thick 3.00% camber
Joukowsky 19.00% thick 3.00% camber |  |  |  | Cl Max: | 2.062 | at alpha= | 19 | deg
JavaFoil+Calcfoil stall+Eppler ext transition |  |  |  | L/D Max: | 142.369 | at alpha= | 3.5 | deg
Re: | 7000000 |  |  | Cd Min: | 0.00466 | at alpha= | -4 | deg
Mach: | 0.1 |  |  | Cl=0 at alpha= | -3.5635 | deg
|  |  |  | @ Cl=0.1, Cd= | 0.0047738
|  |  |  | @ Cl=0.4, Cd= | 0.0050273
|  |  |  | @ Cl=0.6, Cd= | 0.0054285
alpha (deg) | Cl | Cd | Cm | Cl/Cd
-20 | -1.365 | 0.08584 | -0.068 | -15.903
-19.5 | -1.356 | 0.07987 | -0.068 | -16.974
-19 | -1.344 | 0.07391 | -0.069 | -18.178
-18.5 | -1.329 | 0.06841 | -0.07 | -19.42
-18 | -1.311 | 0.06318 | -0.07 | -20.755
-17.5 | -1.293 | 0.05783 | -0.071 | -22.353
-17 | -1.271 | 0.05304 | -0.072 | -23.966
-16.5 | -1.247 | 0.04843 | -0.073 | -25.757
-16 | -1.222 | 0.04418 | -0.073 | -27.652
-15.5 | -1.194 | 0.04 | -0.074 | -29.844
-15 | -1.163 | 0.03615 | -0.075 | -32.181
-14.5 | -1.131 | 0.03248 | -0.076 | -34.81
-14 | -1.096 | 0.02922 | -0.076 | -37.514
-13.5 | -1.06 | 0.02614 | -0.077 | -40.536
-13 | -1.021 | 0.02325 | -0.078 | -43.929
-12.5 | -0.981 | 0.02066 | -0.079 | -47.489
-12 | -0.939 | 0.0183 | -0.08 | -51.314
-11.5 | -0.895 | 0.01627 | -0.08 | -55.036
-11 | -0.85 | 0.01435 | -0.081 | -59.233
-10.5 | -0.803 | 0.01269 | -0.082 | -63.277
-10 | -0.755 | 0.01127 | -0.083 | -66.976
-9.5 | -0.705 | 0.01 | -0.084 | -70.57
-9 | -0.655 | 0.009 | -0.085 | -72.732
-8.5 | -0.605 | 0.00827 | -0.086 | -73.192
-8 | -0.55 | 0.00517 | -0.087 | -106.349
-7.5 | -0.49 | 0.00504 | -0.087 | -97.213
-7 | -0.429 | 0.00495 | -0.087 | -86.663
-6.5 | -0.367 | 0.00489 | -0.087 | -75.091
-6 | -0.305 | 0.00483 | -0.087 | -63.165
-5.5 | -0.243 | 0.00479 | -0.087 | -50.795
-5 | -0.181 | 0.00476 | -0.087 | -37.98
-4.5 | -0.118 | 0.00467 | -0.087 | -25.273
-4 | -0.055 | 0.00466 | -0.087 | -11.821
-3.5 | 0.008 | 0.00483 | -0.087 | 1.625
-3 | 0.071 | 0.00476 | -0.087 | 14.901
-2.5 | 0.134 | 0.00479 | -0.087 | 28.005
-2 | 0.197 | 0.00483 | -0.087 | 40.836
-1.5 | 0.261 | 0.00499 | -0.087 | 52.193
-1 | 0.324 | 0.00492 | -0.087 | 65.706
-0.5 | 0.387 | 0.005 | -0.087 | 77.28
0 | 0.449 | 0.00513 | -0.087 | 87.59
0.5 | 0.512 | 0.00519 | -0.087 | 98.729
1 | 0.575 | 0.00536 | -0.087 | 107.157
1.5 | 0.637 | 0.00553 | -0.087 | 115.231
2 | 0.7 | 0.00568 | -0.087 | 123.07
2.5 | 0.762 | 0.00585 | -0.087 | 130.118
3 | 0.824 | 0.00604 | -0.087 | 136.37
3.5 | 0.885 | 0.00622 | -0.087 | 142.369
4 | 0.947 | 0.00771 | -0.087 | 122.784
4.5 | 1.008 | 0.00806 | -0.087 | 125.015
5 | 1.069 | 0.00846 | -0.087 | 126.386
5.5 | 1.129 | 0.00889 | -0.087 | 126.951
6 | 1.183 | 0.00947 | -0.087 | 124.958
6.5 | 1.24 | 0.00992 | -0.087 | 124.926
7 | 1.295 | 0.01043 | -0.086 | 124.206
7.5 | 1.349 | 0.01096 | -0.086 | 123.181
8 | 1.403 | 0.01154 | -0.086 | 121.531
8.5 | 1.455 | 0.01218 | -0.086 | 119.46
9 | 1.505 | 0.01287 | -0.085 | 116.984
9.5 | 1.554 | 0.01362 | -0.085 | 114.078
10 | 1.602 | 0.01444 | -0.085 | 110.888
10.5 | 1.647 | 0.01534 | -0.084 | 107.35
11 | 1.691 | 0.01632 | -0.084 | 103.627
11.5 | 1.733 | 0.01737 | -0.084 | 99.772
12 | 1.773 | 0.01852 | -0.083 | 95.757
12.5 | 1.811 | 0.01979 | -0.083 | 91.535
13 | 1.847 | 0.02114 | -0.082 | 87.35
13.5 | 1.879 | 0.02264 | -0.082 | 83.015
14 | 1.91 | 0.02423 | -0.082 | 78.844
14.5 | 1.938 | 0.02572 | -0.081 | 75.356
15 | 1.963 | 0.02767 | -0.081 | 70.962
15.5 | 1.986 | 0.02975 | -0.08 | 66.746
16 | 2.006 | 0.03198 | -0.08 | 62.722
16.5 | 2.023 | 0.03442 | -0.079 | 58.767
17 | 2.036 | 0.0371 | -0.079 | 54.891
17.5 | 2.047 | 0.03993 | -0.078 | 51.264
18 | 2.055 | 0.04303 | -0.078 | 47.759
18.5 | 2.06 | 0.04639 | -0.077 | 44.402
19 | 2.062 | 0.04993 | -0.077 | 41.305
19.5 | 2.06 | 0.05379 | -0.076 | 38.304
20 | 2.056 | 0.05793 | -0.076 | 35.491

## 92. Re 7M Mach 0.10 (2)
BIGFOIL.COM POLAR EXPORT
Joukowsky 19.00% thick 3.00% camber
Joukowsky 19.00% thick 3.00% camber |  |  |  | Cl Max: | 1.905 | at alpha= | 19 | deg
XFOIL ncrit=9 |  |  |  | L/D Max: | 147.412 | at alpha= | 7.5 | deg
Re: | 7000000 |  |  | Cd Min: | 0.06383 | at alpha= | 20 | deg
Mach: | 0.1 |  |  | Cl=0 at alpha= | -3.4405 | deg
|  |  |  | @ Cl=0.1, Cd= | 0.0057825
|  |  |  | @ Cl=0.4, Cd= | 0.0057833
|  |  |  | @ Cl=0.6, Cd= | 0.0059879
alpha (deg) | Cl | Cd | Cm | Cl/Cd
-20 | -1.4922 | 0.0501 | -0.0753 | -29.7844
-19.5 | -1.5209 | 0.04147 | -0.0797 | -36.6747
-19 | -1.5376 | 0.03429 | -0.0834 | -44.8411
-18.5 | -1.5359 | 0.02904 | -0.0859 | -52.8891
-18 | -1.5249 | 0.02462 | -0.0882 | -61.9374
-17 | -1.4587 | 0.01775 | -0.0962 | -82.1803
-16.5 | -1.4292 | 0.01585 | -0.0967 | -90.1703
-16 | -1.4223 | 0.01467 | -0.091 | -96.953
-15.5 | -1.3852 | 0.01376 | -0.0889 | -100.6686
-15 | -1.3399 | 0.01308 | -0.0877 | -102.4388
-14.5 | -1.2922 | 0.01241 | -0.0867 | -104.1257
-14 | -1.2419 | 0.0118 | -0.0859 | -105.2458
-13.5 | -1.189 | 0.01128 | -0.0855 | -105.4078
-13 | -1.1356 | 0.01073 | -0.0851 | -105.8341
-12.5 | -1.0802 | 0.01031 | -0.0848 | -104.7721
-12 | -1.0244 | 0.00983 | -0.0847 | -104.2116
-11.5 | -0.9675 | 0.00943 | -0.0846 | -102.5981
-11 | -0.91 | 0.00907 | -0.0847 | -100.3308
-10.5 | -0.852 | 0.00868 | -0.0847 | -98.1567
-10 | -0.7932 | 0.00839 | -0.0849 | -94.5411
-9.5 | -0.7342 | 0.00807 | -0.0851 | -90.9789
-9 | -0.6748 | 0.00776 | -0.0853 | -86.9588
-8.5 | -0.6151 | 0.00752 | -0.0856 | -81.7952
-8 | -0.555 | 0.00728 | -0.0859 | -76.2363
-7.5 | -0.4947 | 0.00705 | -0.0862 | -70.1702
-7 | -0.4343 | 0.00685 | -0.0865 | -63.4015
-6.5 | -0.3736 | 0.00664 | -0.0869 | -56.2651
-6 | -0.3127 | 0.00647 | -0.0873 | -48.3308
-5.5 | -0.2518 | 0.00634 | -0.0877 | -39.7161
-5 | -0.1907 | 0.00621 | -0.0881 | -30.7085
-4.5 | -0.1295 | 0.00609 | -0.0886 | -21.2644
-4 | -0.0684 | 0.006 | -0.089 | -11.4
-3.5 | -0.0073 | 0.00591 | -0.0894 | -1.2352
-3 | 0.0541 | 0.00582 | -0.0899 | 9.2955
-2.5 | 0.1153 | 0.00577 | -0.0903 | 19.9827
-2 | 0.1763 | 0.00575 | -0.0907 | 30.6609
-1.5 | 0.2375 | 0.00574 | -0.0911 | 41.3763
-1 | 0.2987 | 0.00573 | -0.0916 | 52.1291
-0.5 | 0.3596 | 0.00575 | -0.0919 | 62.5391
0 | 0.4203 | 0.0058 | -0.0923 | 72.4655
0.5 | 0.4808 | 0.00586 | -0.0926 | 82.0478
1 | 0.5414 | 0.00592 | -0.093 | 91.4527
1.5 | 0.6018 | 0.00599 | -0.0933 | 100.4674
2 | 0.6618 | 0.0061 | -0.0936 | 108.4918
2.5 | 0.7215 | 0.00624 | -0.0938 | 115.625
3 | 0.7808 | 0.0064 | -0.0939 | 122
3.5 | 0.8397 | 0.00658 | -0.094 | 127.614
4 | 0.8983 | 0.00678 | -0.0941 | 132.4926
4.5 | 0.9564 | 0.00699 | -0.0941 | 136.824
5 | 1.0141 | 0.00723 | -0.094 | 140.2628
5.5 | 1.0713 | 0.00749 | -0.0938 | 143.0307
6 | 1.1278 | 0.00778 | -0.0936 | 144.9614
6.5 | 1.1836 | 0.00809 | -0.0932 | 146.3041
7 | 1.2387 | 0.00841 | -0.0928 | 147.2889
7.5 | 1.2928 | 0.00877 | -0.0922 | 147.4116
8 | 1.3459 | 0.00916 | -0.0914 | 146.9323
8.5 | 1.3977 | 0.00957 | -0.0904 | 146.0502
9 | 1.4482 | 0.01 | -0.0893 | 144.82
9.5 | 1.4971 | 0.01046 | -0.0879 | 143.1262
10 | 1.5436 | 0.01095 | -0.0861 | 140.968
10.5 | 1.5871 | 0.01148 | -0.0838 | 138.2491
11 | 1.6196 | 0.01202 | -0.0796 | 134.7421
11.5 | 1.6448 | 0.01272 | -0.0744 | 129.3082
12 | 1.6733 | 0.01341 | -0.0701 | 124.78
13.5 | 1.7469 | 0.0168 | -0.0579 | 103.9821
14 | 1.7719 | 0.01833 | -0.0547 | 96.6667
14.5 | 1.7914 | 0.0203 | -0.0514 | 88.2463
15 | 1.8127 | 0.02234 | -0.0486 | 81.1415
15.5 | 1.8304 | 0.02475 | -0.0459 | 73.9556
16 | 1.8478 | 0.02737 | -0.0436 | 67.5119
16.5 | 1.8621 | 0.0304 | -0.0416 | 61.2533
17 | 1.8755 | 0.03372 | -0.0399 | 55.6198
17.5 | 1.8828 | 0.03782 | -0.0386 | 49.7832
18 | 1.8939 | 0.04178 | -0.0377 | 45.3303
18.5 | 1.8983 | 0.04659 | -0.0372 | 40.7448
19 | 1.905 | 0.05141 | -0.0371 | 37.055
19.5 | 1.9047 | 0.05719 | -0.0374 | 33.3048
20 | 1.8996 | 0.06383 | -0.0384 | 29.7603

## 93. Re 7M Mach 0.25 (1)
BIGFOIL.COM POLAR EXPORT
Joukowsky 19.00% thick 3.00% camber
Joukowsky 19.00% thick 3.00% camber |  |  |  | Cl Max: | 1.971 | at alpha= | 16.5 | deg
JavaFoil+Calcfoil stall+Eppler ext transition |  |  |  | L/D Max: | 143.772 | at alpha= | 3.5 | deg
Re: | 7000000 |  |  | Cd Min: | 0.00468 | at alpha= | -4 | deg
Mach: | 0.25 |  |  | Cl=0 at alpha= | -3.5615 | deg
|  |  |  | @ Cl=0.1, Cd= | 0.0048451
|  |  |  | @ Cl=0.4, Cd= | 0.0050846
|  |  |  | @ Cl=0.6, Cd= | 0.0054331
alpha (deg) | Cl | Cd | Cm | Cl/Cd
-20 | -1.225 | 0.10582 | -0.067 | -11.575
-19.5 | -1.234 | 0.09781 | -0.067 | -12.617
-19 | -1.239 | 0.09029 | -0.068 | -13.718
-18.5 | -1.238 | 0.08341 | -0.069 | -14.846
-18 | -1.235 | 0.07668 | -0.07 | -16.107
-17.5 | -1.228 | 0.07023 | -0.071 | -17.49
-17 | -1.218 | 0.06421 | -0.072 | -18.972
-16.5 | -1.205 | 0.05835 | -0.073 | -20.65
-16 | -1.188 | 0.05311 | -0.073 | -22.365
-15.5 | -1.168 | 0.04822 | -0.074 | -24.214
-15 | -1.144 | 0.04353 | -0.075 | -26.271
-14.5 | -1.117 | 0.03902 | -0.076 | -28.624
-14 | -1.087 | 0.03491 | -0.077 | -31.148
-13.5 | -1.055 | 0.03117 | -0.078 | -33.851
-13 | -1.02 | 0.02779 | -0.079 | -36.702
-12.5 | -0.983 | 0.02464 | -0.08 | -39.889
-12 | -0.943 | 0.02181 | -0.08 | -43.219
-11.5 | -0.9 | 0.01921 | -0.081 | -46.865
-11 | -0.856 | 0.01697 | -0.082 | -50.47
-10.5 | -0.81 | 0.01492 | -0.083 | -54.303
-10 | -0.762 | 0.01312 | -0.084 | -58.105
-9.5 | -0.713 | 0.01159 | -0.085 | -61.516
-9 | -0.662 | 0.01024 | -0.086 | -64.633
-8.5 | -0.609 | 0.00915 | -0.087 | -66.608
-8 | -0.556 | 0.00829 | -0.088 | -67.1
-7.5 | -0.502 | 0.00516 | -0.089 | -97.23
-7 | -0.44 | 0.00501 | -0.089 | -87.77
-6.5 | -0.377 | 0.00494 | -0.089 | -76.3
-6 | -0.313 | 0.00487 | -0.089 | -64.293
-5.5 | -0.25 | 0.00483 | -0.09 | -51.697
-5 | -0.185 | 0.00478 | -0.09 | -38.77
-4.5 | -0.121 | 0.00476 | -0.09 | -25.45
-4 | -0.057 | 0.00468 | -0.09 | -12.094
-3.5 | 0.008 | 0.00469 | -0.09 | 1.719
-3 | 0.073 | 0.00487 | -0.09 | 14.96
-2.5 | 0.138 | 0.00481 | -0.09 | 28.666
-2 | 0.203 | 0.00484 | -0.09 | 41.843
-1.5 | 0.268 | 0.00491 | -0.09 | 54.571
-1 | 0.332 | 0.00509 | -0.09 | 65.312
-0.5 | 0.397 | 0.00508 | -0.09 | 78.119
0 | 0.462 | 0.00518 | -0.09 | 89.154
0.5 | 0.526 | 0.00533 | -0.09 | 98.732
1 | 0.59 | 0.00541 | -0.09 | 109.079
1.5 | 0.655 | 0.00556 | -0.09 | 117.635
2 | 0.719 | 0.00576 | -0.09 | 124.837
2.5 | 0.782 | 0.00593 | -0.09 | 131.864
3 | 0.846 | 0.00612 | -0.09 | 138.304
3.5 | 0.909 | 0.00632 | -0.09 | 143.772
4 | 0.972 | 0.00793 | -0.09 | 122.653
4.5 | 1.035 | 0.00837 | -0.09 | 123.575
5 | 1.094 | 0.0089 | -0.089 | 122.903
5.5 | 1.152 | 0.00945 | -0.089 | 121.952
6 | 1.211 | 0.00992 | -0.089 | 122.039
6.5 | 1.268 | 0.01041 | -0.089 | 121.733
7 | 1.324 | 0.01098 | -0.088 | 120.58
7.5 | 1.378 | 0.01163 | -0.088 | 118.494
8 | 1.432 | 0.01232 | -0.088 | 116.228
8.5 | 1.484 | 0.01307 | -0.088 | 113.54
9 | 1.534 | 0.01388 | -0.087 | 110.483
9.5 | 1.582 | 0.01478 | -0.087 | 107.005
10 | 1.628 | 0.01577 | -0.086 | 103.265
10.5 | 1.673 | 0.01684 | -0.086 | 99.308
11 | 1.715 | 0.01803 | -0.086 | 95.122
11.5 | 1.754 | 0.01931 | -0.085 | 90.846
12 | 1.791 | 0.02073 | -0.085 | 86.399
12.5 | 1.825 | 0.02228 | -0.084 | 81.943
13 | 1.856 | 0.024 | -0.084 | 77.318
13.5 | 1.884 | 0.02586 | -0.084 | 72.83
14 | 1.908 | 0.02788 | -0.083 | 68.436
14.5 | 1.929 | 0.02988 | -0.083 | 64.538
15 | 1.945 | 0.03233 | -0.082 | 60.166
15.5 | 1.958 | 0.03509 | -0.082 | 55.786
16 | 1.967 | 0.0381 | -0.081 | 51.615
16.5 | 1.971 | 0.04128 | -0.08 | 47.758
17 | 1.971 | 0.04485 | -0.08 | 43.937
17.5 | 1.966 | 0.04868 | -0.079 | 40.381
18 | 1.956 | 0.05293 | -0.079 | 36.953
18.5 | 1.942 | 0.05765 | -0.078 | 33.695
19 | 1.924 | 0.06263 | -0.077 | 30.722
19.5 | 1.9 | 0.06818 | -0.077 | 27.868
20 | 1.871 | 0.07392 | -0.076 | 25.316

## 94. Re 7M Mach 0.25 (2)
BIGFOIL.COM POLAR EXPORT
Joukowsky 19.00% thick 3.00% camber
Joukowsky 19.00% thick 3.00% camber |  |  |  | Cl Max: | 1.8534 | at alpha= | 18.5 | deg
XFOIL ncrit=9 |  |  |  | L/D Max: | 146.271 | at alpha= | 7 | deg
Re: | 7000000 |  |  | Cd Min: | 0.09028 | at alpha= | -20 | deg
Mach: | 0.25 |  |  | Cl=0 at alpha= | -3.4199 | deg
|  |  |  | @ Cl=0.1, Cd= | 0.0058691
|  |  |  | @ Cl=0.4, Cd= | 0.0058436
|  |  |  | @ Cl=0.6, Cd= | 0.0060904
alpha (deg) | Cl | Cd | Cm | Cl/Cd
-20 | -1.2369 | 0.09028 | -0.06 | -13.7007
-19.5 | -1.2892 | 0.0777 | -0.0676 | -16.592
-19 | -1.3357 | 0.0662 | -0.0743 | -20.1767
-18.5 | -1.3763 | 0.05576 | -0.0803 | -24.6826
-18 | -1.4097 | 0.04645 | -0.0854 | -30.3488
-17.5 | -1.4343 | 0.03841 | -0.0895 | -37.3418
-17 | -1.4454 | 0.03169 | -0.0928 | -45.6106
-16.5 | -1.4207 | 0.02549 | -0.1004 | -55.7356
-16 | -1.3561 | 0.02113 | -0.1105 | -64.1789
-15.5 | -1.351 | 0.01812 | -0.1083 | -74.5585
-15 | -1.3682 | 0.01541 | -0.1025 | -88.7865
-14.5 | -1.3396 | 0.01422 | -0.0988 | -94.2053
-14 | -1.2937 | 0.01338 | -0.0967 | -96.6891
-13.5 | -1.2442 | 0.01253 | -0.0951 | -99.2977
-13 | -1.1898 | 0.01187 | -0.0938 | -100.2359
-12.5 | -1.134 | 0.01123 | -0.0928 | -100.9795
-12 | -1.0755 | 0.01068 | -0.092 | -100.7022
-11.5 | -1.0167 | 0.01012 | -0.0913 | -100.4644
-11 | -0.9561 | 0.00971 | -0.0908 | -98.4655
-10.5 | -0.8952 | 0.00923 | -0.0904 | -96.9881
-10 | -0.8336 | 0.00882 | -0.0901 | -94.5125
-9.5 | -0.7714 | 0.00849 | -0.09 | -90.8598
-9 | -0.7088 | 0.00814 | -0.0899 | -87.0762
-8.5 | -0.6461 | 0.00782 | -0.0898 | -82.6215
-8 | -0.5831 | 0.00754 | -0.0899 | -77.3342
-7.5 | -0.5196 | 0.00728 | -0.09 | -71.3736
-7 | -0.4562 | 0.00706 | -0.0901 | -64.6176
-6.5 | -0.3927 | 0.00686 | -0.0903 | -57.2449
-6 | -0.3289 | 0.00665 | -0.0906 | -49.4586
-5.5 | -0.2652 | 0.00648 | -0.0908 | -40.9259
-5 | -0.2016 | 0.00634 | -0.0911 | -31.7981
-4.5 | -0.1377 | 0.00619 | -0.0915 | -22.2456
-4 | -0.0739 | 0.00607 | -0.0918 | -12.1746
-3.5 | -0.0102 | 0.00599 | -0.0922 | -1.7028
-3 | 0.0535 | 0.00592 | -0.0925 | 9.0372
-2.5 | 0.1174 | 0.00585 | -0.0929 | 20.0684
-2 | 0.181 | 0.00583 | -0.0933 | 31.0463
-1.5 | 0.2444 | 0.00583 | -0.0937 | 41.9211
-1 | 0.3078 | 0.00583 | -0.094 | 52.7959
-0.5 | 0.3713 | 0.00583 | -0.0944 | 63.6878
0 | 0.4344 | 0.00586 | -0.0947 | 74.1297
0.5 | 0.4973 | 0.00593 | -0.095 | 83.8617
1 | 0.56 | 0.00602 | -0.0953 | 93.0233
1.5 | 0.6225 | 0.00613 | -0.0955 | 101.5498
2 | 0.685 | 0.00624 | -0.0957 | 109.7756
2.5 | 0.7471 | 0.00637 | -0.0958 | 117.2841
3 | 0.8089 | 0.00652 | -0.0959 | 124.0644
3.5 | 0.8702 | 0.00671 | -0.0959 | 129.687
4 | 0.9311 | 0.00692 | -0.0958 | 134.552
4.5 | 0.9915 | 0.00716 | -0.0956 | 138.4777
5 | 1.0512 | 0.00744 | -0.0952 | 141.2903
5.5 | 1.1104 | 0.00773 | -0.0948 | 143.6481
6 | 1.1688 | 0.00805 | -0.0943 | 145.1925
6.5 | 1.2263 | 0.00839 | -0.0935 | 146.1621
7 | 1.2828 | 0.00877 | -0.0926 | 146.2714
7.5 | 1.3381 | 0.00918 | -0.0915 | 145.7625
8 | 1.3919 | 0.00962 | -0.0901 | 144.6881
8.5 | 1.4437 | 0.0101 | -0.0883 | 142.9406
9 | 1.4929 | 0.01062 | -0.0862 | 140.5744
9.5 | 1.5384 | 0.01119 | -0.0834 | 137.4799
10 | 1.5695 | 0.01178 | -0.0781 | 133.2343
10.5 | 1.6001 | 0.01249 | -0.0731 | 128.1105
11 | 1.6301 | 0.01337 | -0.0684 | 121.9222
11.5 | 1.6581 | 0.01445 | -0.0639 | 114.7474
12 | 1.6845 | 0.01566 | -0.0596 | 107.567
13.5 | 1.7549 | 0.02091 | -0.048 | 83.9264
14 | 1.7725 | 0.02352 | -0.0447 | 75.3614
14.5 | 1.793 | 0.02613 | -0.042 | 68.6184
15 | 1.8081 | 0.02933 | -0.0395 | 61.6468
15.5 | 1.8232 | 0.03278 | -0.0375 | 55.6193
16 | 1.8326 | 0.03693 | -0.0358 | 49.6236
16.5 | 1.8432 | 0.04124 | -0.0346 | 44.6945
17 | 1.8478 | 0.04633 | -0.0338 | 39.8834
17.5 | 1.8532 | 0.05166 | -0.0336 | 35.873
18 | 1.8508 | 0.05798 | -0.0339 | 31.9214
18.5 | 1.8534 | 0.06405 | -0.0346 | 28.9368
19 | 1.8435 | 0.07187 | -0.0362 | 25.6505
19.5 | 1.8376 | 0.07946 | -0.0382 | 23.1261
20 | 1.8315 | 0.08731 | -0.0405 | 20.977

## 95. Re 7M Mach 0.50 (1)
BIGFOIL.COM POLAR EXPORT
Joukowsky 19.00% thick 3.00% camber
Joukowsky 19.00% thick 3.00% camber |  |  |  | Cl Max: | 1.692 | at alpha= | 10.5 | deg
JavaFoil+Calcfoil stall+Eppler ext transition |  |  |  | L/D Max: | 140.201 | at alpha= | 2.5 | deg
Re: | 7000000 |  |  | Cd Min: | 0.00486 | at alpha= | -2.5 | deg
Mach: | 0.5 |  |  | Cl=0 at alpha= | -3.5625 | deg
|  |  |  | @ Cl=0.1, Cd= | 0.0048896
|  |  |  | @ Cl=0.4, Cd= | 0.0051843
|  |  |  | @ Cl=0.6, Cd= | 0.0055407
alpha (deg) | Cl | Cd | Cm | Cl/Cd
-20 | -0.968 | 0.15787 | -0.064 | -6.13
-19.5 | -0.938 | 0.15134 | -0.063 | -6.196
-19 | -0.907 | 0.14267 | -0.062 | -6.358
-18.5 | -0.873 | 0.14015 | -0.059 | -6.228
-18 | -0.844 | 0.13377 | -0.059 | -6.312
-17.5 | -0.814 | 0.13179 | -0.058 | -6.18
-17 | -0.786 | 0.12102 | -0.059 | -6.494
-16.5 | -0.756 | 0.12332 | -0.058 | -6.13
-16 | -0.731 | 0.11072 | -0.061 | -6.603
-15.5 | -0.699 | 0.11323 | -0.059 | -6.176
-15 | -0.676 | 0.10772 | -0.063 | -6.274
-14.5 | -0.656 | 0.08982 | -0.069 | -7.3
-14 | -0.621 | 0.09333 | -0.066 | -6.656
-13.5 | -0.594 | 0.08902 | -0.067 | -6.667
-13 | -0.57 | 0.07905 | -0.071 | -7.21
-12.5 | -0.54 | 0.07767 | -0.071 | -6.952
-12 | -0.782 | 0.0542 | -0.079 | -14.436
-11.5 | -0.818 | 0.04381 | -0.082 | -18.659
-11 | -0.816 | 0.03654 | -0.084 | -22.343
-10.5 | -0.797 | 0.03074 | -0.086 | -25.938
-10 | -0.766 | 0.02614 | -0.087 | -29.31
-9.5 | -0.727 | 0.02227 | -0.089 | -32.654
-9 | -0.683 | 0.01908 | -0.09 | -35.775
-8.5 | -0.633 | 0.01636 | -0.091 | -38.711
-8 | -0.58 | 0.01407 | -0.093 | -41.217
-7.5 | -0.524 | 0.01212 | -0.094 | -43.208
-7 | -0.465 | 0.01056 | -0.095 | -43.99
-6.5 | -0.403 | 0.0093 | -0.096 | -43.387
-6 | -0.34 | 0.00828 | -0.098 | -41.126
-5.5 | -0.277 | 0.00504 | -0.1 | -55
-5 | -0.206 | 0.00499 | -0.1 | -41.333
-4.5 | -0.135 | 0.00494 | -0.1 | -27.336
-4 | -0.063 | 0.00489 | -0.1 | -12.895
-3.5 | 0.009 | 0.00488 | -0.1 | 1.842
-3 | 0.081 | 0.0049 | -0.1 | 16.583
-2.5 | 0.154 | 0.00486 | -0.1 | 31.615
-2 | 0.226 | 0.00505 | -0.1 | 44.826
-1.5 | 0.299 | 0.00506 | -0.1 | 59.138
-1 | 0.371 | 0.00514 | -0.1 | 72.195
-0.5 | 0.443 | 0.00525 | -0.101 | 84.483
0 | 0.515 | 0.00546 | -0.101 | 94.364
0.5 | 0.587 | 0.00551 | -0.101 | 106.583
1 | 0.659 | 0.00568 | -0.101 | 116.045
1.5 | 0.73 | 0.0059 | -0.101 | 123.773
2 | 0.801 | 0.00605 | -0.101 | 132.341
2.5 | 0.872 | 0.00622 | -0.1 | 140.201
3 | 0.938 | 0.00876 | -0.1 | 107.013
3.5 | 1.005 | 0.00923 | -0.1 | 108.901
4 | 1.071 | 0.00975 | -0.099 | 109.77
4.5 | 1.136 | 0.01036 | -0.099 | 109.589
5 | 1.199 | 0.01103 | -0.099 | 108.682
5.5 | 1.261 | 0.01178 | -0.098 | 107.067
6 | 1.321 | 0.01264 | -0.098 | 104.557
6.5 | 1.379 | 0.0136 | -0.098 | 101.418
7 | 1.435 | 0.01471 | -0.097 | 97.557
7.5 | 1.487 | 0.01594 | -0.097 | 93.296
8 | 1.536 | 0.01739 | -0.096 | 88.313
8.5 | 1.581 | 0.01905 | -0.096 | 82.997
9 | 1.621 | 0.02093 | -0.095 | 77.43
9.5 | 1.653 | 0.02312 | -0.094 | 71.506
10 | 1.678 | 0.02567 | -0.094 | 65.383
10.5 | 1.692 | 0.02867 | -0.093 | 59.026
11 | 1.691 | 0.03234 | -0.092 | 52.287
11.5 | 1.668 | 0.03694 | -0.091 | 45.144
12 | 1.604 | 0.0431 | -0.09 | 37.217
12.5 | 1.442 | 0.05277 | -0.088 | 27.334
13 | 1.05 | 0.06308 | -0.086 | 16.645
13.5 | 1.08 | 0.06352 | -0.086 | 17.01
14 | 1.101 | 0.07046 | -0.084 | 15.62
14.5 | 1.126 | 0.07425 | -0.083 | 15.166
15 | 1.151 | 0.07826 | -0.083 | 14.705
15.5 | 1.159 | 0.08977 | -0.079 | 12.916

## 96. Re 7M Mach 0.50 (2)
BIGFOIL.COM POLAR EXPORT
Joukowsky 19.00% thick 3.00% camber
Joukowsky 19.00% thick 3.00% camber |  |  |  | Cl Max: | 1.7121 | at alpha= | 13.5 | deg
XFOIL ncrit=9 |  |  |  | L/D Max: | 141.062 | at alpha= | 5 | deg
Re: | 7000000 |  |  | Cd Min: | 0.14912 | at alpha= | 18.5 | deg
Mach: | 0.5 |  |  | Cl=0 at alpha= | -3.3239 | deg
|  |  |  | @ Cl=0.1, Cd= | 0.006296
|  |  |  | @ Cl=0.4, Cd= | 0.0062169
|  |  |  | @ Cl=0.6, Cd= | 0.0064126
alpha (deg) | Cl | Cd | Cm | Cl/Cd
-16 | -0.8268 | 0.09547 | -0.0885 | -8.6603
-15.5 | -0.842 | 0.08212 | -0.1047 | -10.2533
-15 | -0.883 | 0.07204 | -0.1115 | -12.2571
-14.5 | -0.9238 | 0.06226 | -0.1183 | -14.8378
-14 | -0.9681 | 0.05282 | -0.1244 | -18.3283
-13.5 | -1.0145 | 0.04402 | -0.1291 | -23.0463
-13 | -1.0635 | 0.0357 | -0.1326 | -29.7899
-12.5 | -1.1044 | 0.0284 | -0.1341 | -38.8873
-12 | -1.1282 | 0.02235 | -0.1338 | -50.4787
-11.5 | -1.1348 | 0.01751 | -0.1322 | -64.8087
-11 | -1.1406 | 0.01422 | -0.1273 | -80.211
-10.5 | -1.0876 | 0.01277 | -0.1232 | -85.1684
-10 | -1.0208 | 0.01175 | -0.1197 | -86.8766
-9.5 | -0.9482 | 0.0109 | -0.1168 | -86.9908
-9 | -0.8735 | 0.01016 | -0.1144 | -85.9744
-8.5 | -0.7971 | 0.00955 | -0.1123 | -83.466
-8 | -0.7195 | 0.00901 | -0.1105 | -79.8557
-7.5 | -0.6418 | 0.00855 | -0.1091 | -75.0643
-7 | -0.5642 | 0.00816 | -0.1079 | -69.1422
-6.5 | -0.4864 | 0.00779 | -0.1069 | -62.439
-6 | -0.4089 | 0.00747 | -0.1062 | -54.739
-5.5 | -0.332 | 0.00721 | -0.1056 | -46.0472
-5 | -0.2551 | 0.00697 | -0.1052 | -36.5997
-4.5 | -0.1785 | 0.00676 | -0.1049 | -26.4053
-4 | -0.1024 | 0.0066 | -0.1047 | -15.5152
-3.5 | -0.0267 | 0.00647 | -0.1046 | -4.1267
-3 | 0.0491 | 0.00635 | -0.1046 | 7.7323
-2.5 | 0.1245 | 0.00627 | -0.1046 | 19.8565
-2 | 0.1994 | 0.00623 | -0.1047 | 32.0064
-1.5 | 0.2739 | 0.00622 | -0.1047 | 44.0354
-1 | 0.3485 | 0.00621 | -0.1048 | 56.1192
-0.5 | 0.4229 | 0.00622 | -0.1049 | 67.9904
0 | 0.4968 | 0.00627 | -0.1049 | 79.2344
0.5 | 0.5704 | 0.00636 | -0.1049 | 89.6855
1 | 0.6436 | 0.00649 | -0.1047 | 99.168
1.5 | 0.7164 | 0.00664 | -0.1045 | 107.8916
2 | 0.7891 | 0.00681 | -0.1041 | 115.8737
2.5 | 0.8614 | 0.00701 | -0.1036 | 122.8816
3 | 0.9332 | 0.00724 | -0.1029 | 128.895
3.5 | 1.0041 | 0.0075 | -0.1019 | 133.88
4 | 1.0738 | 0.00781 | -0.1007 | 137.4904
4.5 | 1.1424 | 0.00816 | -0.0991 | 140
5 | 1.2089 | 0.00857 | -0.097 | 141.0618
5.5 | 1.2727 | 0.00904 | -0.0944 | 140.7854
6 | 1.3325 | 0.00956 | -0.091 | 139.3828
6.5 | 1.3803 | 0.0101 | -0.0856 | 136.6634
7 | 1.4182 | 0.01087 | -0.0789 | 130.4692
7.5 | 1.4562 | 0.01188 | -0.0728 | 122.5758
8 | 1.4937 | 0.01314 | -0.0671 | 113.6758
8.5 | 1.5292 | 0.01471 | -0.0616 | 103.9565
9 | 1.5617 | 0.01664 | -0.0564 | 93.8522
9.5 | 1.5922 | 0.01893 | -0.0516 | 84.1099
10 | 1.6223 | 0.02147 | -0.0472 | 75.5612
10.5 | 1.6471 | 0.02455 | -0.0431 | 67.0916
11 | 1.669 | 0.02801 | -0.0393 | 59.5859
11.5 | 1.6843 | 0.03219 | -0.036 | 52.3237
12 | 1.6949 | 0.03699 | -0.0334 | 45.8205
13 | 1.7109 | 0.04731 | -0.0292 | 36.1636
13.5 | 1.7121 | 0.05385 | -0.0285 | 31.7939
14 | 1.7109 | 0.06097 | -0.0287 | 28.0613
14.5 | 1.7061 | 0.06873 | -0.0297 | 24.8232
15 | 1.6967 | 0.07736 | -0.0316 | 21.9325
15.5 | 1.6869 | 0.08635 | -0.0342 | 19.5356
16 | 1.6726 | 0.09619 | -0.0379 | 17.3885
16.5 | 1.6575 | 0.10646 | -0.0423 | 15.5692
17 | 1.6442 | 0.11679 | -0.0471 | 14.0783
17.5 | 1.6254 | 0.12798 | -0.0531 | 12.7004
18 | 1.6154 | 0.13831 | -0.0587 | 11.6796
18.5 | 1.6026 | 0.14912 | -0.0652 | 10.747

## 97. Re 8M Mach 0.00 (1)
BIGFOIL.COM POLAR EXPORT
Joukowsky 19.00% thick 3.00% camber
Joukowsky 19.00% thick 3.00% camber |  |  |  | Cl Max: | 2.082 | at alpha= | 19.5 | deg
JavaFoil+Calcfoil stall+Eppler ext transition |  |  |  | L/D Max: | 149.002 | at alpha= | 4 | deg
Re: | 8000000 |  |  | Cd Min: | 0.00463 | at alpha= | -4.5 | deg
Mach: | 0 |  |  | Cl=0 at alpha= | -3.5635 | deg
|  |  |  | @ Cl=0.1, Cd= | 0.004734
|  |  |  | @ Cl=0.4, Cd= | 0.004999
|  |  |  | @ Cl=0.6, Cd= | 0.0053694
alpha (deg) | Cl | Cd | Cm | Cl/Cd
-20 | -1.384 | 0.08146 | -0.068 | -16.988
-19.5 | -1.372 | 0.07573 | -0.069 | -18.122
-19 | -1.358 | 0.07021 | -0.069 | -19.343
-18.5 | -1.341 | 0.06481 | -0.07 | -20.698
-18 | -1.323 | 0.05979 | -0.071 | -22.121
-17.5 | -1.302 | 0.05487 | -0.071 | -23.727
-17 | -1.279 | 0.05023 | -0.072 | -25.468
-16.5 | -1.254 | 0.04587 | -0.073 | -27.343
-16 | -1.228 | 0.04164 | -0.074 | -29.484
-15.5 | -1.198 | 0.03783 | -0.074 | -31.684
-15 | -1.167 | 0.03412 | -0.075 | -34.206
-14.5 | -1.134 | 0.03062 | -0.076 | -37.031
-14 | -1.099 | 0.02751 | -0.076 | -39.939
-13.5 | -1.062 | 0.02458 | -0.077 | -43.187
-13 | -1.023 | 0.02192 | -0.078 | -46.653
-12.5 | -0.982 | 0.01942 | -0.079 | -50.571
-12 | -0.94 | 0.01722 | -0.08 | -54.563
-11.5 | -0.896 | 0.01529 | -0.08 | -58.567
-11 | -0.85 | 0.01348 | -0.081 | -63.097
-10.5 | -0.803 | 0.01197 | -0.082 | -67.104
-10 | -0.755 | 0.01064 | -0.083 | -70.973
-9.5 | -0.706 | 0.00946 | -0.084 | -74.634
-9 | -0.656 | 0.00856 | -0.085 | -76.582
-8.5 | -0.607 | 0.00519 | -0.086 | -117.001
-8 | -0.548 | 0.00511 | -0.086 | -107.236
-7.5 | -0.487 | 0.00502 | -0.086 | -97.037
-7 | -0.427 | 0.0049 | -0.087 | -87.083
-6.5 | -0.365 | 0.00484 | -0.087 | -75.563
-6 | -0.304 | 0.00478 | -0.087 | -63.509
-5.5 | -0.242 | 0.00474 | -0.087 | -51.032
-5 | -0.18 | 0.00471 | -0.087 | -38.144
-4.5 | -0.117 | 0.00463 | -0.087 | -25.367
-4 | -0.055 | 0.00463 | -0.087 | -11.854
-3.5 | 0.008 | 0.00479 | -0.087 | 1.629
-3 | 0.071 | 0.00472 | -0.087 | 14.94
-2.5 | 0.133 | 0.00475 | -0.087 | 28.07
-2 | 0.196 | 0.0048 | -0.087 | 40.916
-1.5 | 0.259 | 0.00496 | -0.087 | 52.289
-1 | 0.322 | 0.00489 | -0.087 | 65.832
-0.5 | 0.385 | 0.00497 | -0.087 | 77.444
0 | 0.447 | 0.00509 | -0.087 | 87.825
0.5 | 0.51 | 0.00515 | -0.087 | 99.005
1 | 0.572 | 0.00527 | -0.087 | 108.486
1.5 | 0.634 | 0.00549 | -0.087 | 115.483
2 | 0.696 | 0.00564 | -0.087 | 123.376
2.5 | 0.758 | 0.00581 | -0.087 | 130.441
3 | 0.82 | 0.00599 | -0.087 | 136.805
3.5 | 0.881 | 0.00617 | -0.087 | 142.801
4 | 0.942 | 0.00632 | -0.087 | 149.002
4.5 | 1.003 | 0.00794 | -0.087 | 126.392
5 | 1.063 | 0.00832 | -0.087 | 127.891
5.5 | 1.124 | 0.00873 | -0.087 | 128.705
6 | 1.179 | 0.00892 | -0.087 | 132.127
6.5 | 1.235 | 0.00974 | -0.086 | 126.859
7 | 1.291 | 0.01022 | -0.086 | 126.29
7.5 | 1.345 | 0.01073 | -0.086 | 125.371
8 | 1.398 | 0.01128 | -0.086 | 123.903
8.5 | 1.45 | 0.01188 | -0.085 | 122.098
9 | 1.501 | 0.01253 | -0.085 | 119.813
9.5 | 1.55 | 0.01324 | -0.085 | 117.069
10 | 1.598 | 0.01401 | -0.084 | 114.038
10.5 | 1.644 | 0.01485 | -0.084 | 110.653
11 | 1.688 | 0.01576 | -0.084 | 107.071
11.5 | 1.73 | 0.01676 | -0.083 | 103.22
12 | 1.771 | 0.01784 | -0.083 | 99.286
12.5 | 1.809 | 0.01901 | -0.083 | 95.157
13 | 1.845 | 0.0203 | -0.082 | 90.928
13.5 | 1.879 | 0.02169 | -0.082 | 86.66
14 | 1.911 | 0.02315 | -0.081 | 82.541
14.5 | 1.94 | 0.0248 | -0.081 | 78.222
15 | 1.966 | 0.02634 | -0.081 | 74.665
15.5 | 1.991 | 0.02825 | -0.08 | 70.467
16 | 2.012 | 0.03039 | -0.08 | 66.199
16.5 | 2.031 | 0.03262 | -0.079 | 62.258
17 | 2.046 | 0.03514 | -0.079 | 58.231
17.5 | 2.059 | 0.03778 | -0.078 | 54.485
18 | 2.069 | 0.04067 | -0.078 | 50.87
18.5 | 2.076 | 0.0437 | -0.077 | 47.509
19 | 2.081 | 0.04701 | -0.077 | 44.274
19.5 | 2.082 | 0.0506 | -0.076 | 41.153
20 | 2.081 | 0.05446 | -0.076 | 38.201

## 98. Re 8M Mach 0.00 (2)
BIGFOIL.COM POLAR EXPORT
Joukowsky 19.00% thick 3.00% camber
Joukowsky 19.00% thick 3.00% camber |  |  |  | Cl Max: | 1.9336 | at alpha= | 20 | deg
XFOIL ncrit=9 |  |  |  | L/D Max: | 149.744 | at alpha= | 7.5 | deg
Re: | 8000000 |  |  | Cd Min: | 0.05711 | at alpha= | 20 | deg
Mach: | 0 |  |  | Cl=0 at alpha= | -3.4465 | deg
|  |  |  | @ Cl=0.1, Cd= | 0.0056949
|  |  |  | @ Cl=0.4, Cd= | 0.005684
|  |  |  | @ Cl=0.6, Cd= | 0.0059431
alpha (deg) | Cl | Cd | Cm | Cl/Cd
-20 | -1.5606 | 0.04074 | -0.0781 | -38.3063
-19.5 | -1.5775 | 0.03369 | -0.0816 | -46.824
-19 | -1.5808 | 0.02795 | -0.0845 | -56.5581
-18.5 | -1.5677 | 0.02384 | -0.0867 | -65.7592
-18 | -1.5451 | 0.02059 | -0.0887 | -75.0413
-17.5 | -1.505 | 0.01774 | -0.0928 | -84.8365
-17 | -1.471 | 0.01562 | -0.0948 | -94.1741
-16.5 | -1.4632 | 0.01457 | -0.0891 | -100.4255
-16 | -1.4241 | 0.01384 | -0.0874 | -102.8974
-15.5 | -1.3822 | 0.01306 | -0.086 | -105.8346
-15 | -1.3351 | 0.01244 | -0.0851 | -107.3232
-14.5 | -1.2854 | 0.01186 | -0.0845 | -108.3811
-14 | -1.2345 | 0.01129 | -0.084 | -109.3446
-13.5 | -1.1811 | 0.01085 | -0.0837 | -108.8571
-13 | -1.1277 | 0.01032 | -0.0835 | -109.2733
-12.5 | -1.0723 | 0.00993 | -0.0834 | -107.9859
-12 | -1.0168 | 0.0095 | -0.0834 | -107.0316
-11.5 | -0.96 | 0.00914 | -0.0834 | -105.0328
-11 | -0.903 | 0.00876 | -0.0836 | -103.0822
-10.5 | -0.8452 | 0.00844 | -0.0837 | -100.1422
-10 | -0.7868 | 0.00814 | -0.084 | -96.6585
-9.5 | -0.7284 | 0.00784 | -0.0842 | -92.9082
-9 | -0.6694 | 0.00757 | -0.0845 | -88.428
-8.5 | -0.61 | 0.00734 | -0.0848 | -83.1063
-8 | -0.5505 | 0.00711 | -0.0852 | -77.4262
-7.5 | -0.4907 | 0.00688 | -0.0855 | -71.3227
-7 | -0.4306 | 0.00668 | -0.0859 | -64.4611
-6.5 | -0.3704 | 0.00652 | -0.0863 | -56.8098
-6 | -0.31 | 0.00636 | -0.0867 | -48.7421
-5.5 | -0.2494 | 0.00622 | -0.0872 | -40.0965
-5 | -0.1888 | 0.0061 | -0.0876 | -30.9508
-4.5 | -0.1281 | 0.00598 | -0.0881 | -21.4214
-4 | -0.0673 | 0.00586 | -0.0885 | -11.4846
-3.5 | -0.0065 | 0.00579 | -0.089 | -1.1226
-3 | 0.0542 | 0.00574 | -0.0894 | 9.4425
-2.5 | 0.1151 | 0.00568 | -0.0899 | 20.2641
-2 | 0.176 | 0.00565 | -0.0903 | 31.1504
-1.5 | 0.2366 | 0.00565 | -0.0908 | 41.8761
-1 | 0.2971 | 0.00567 | -0.0912 | 52.3986
-0.5 | 0.3577 | 0.00567 | -0.0916 | 63.0864
0 | 0.4183 | 0.00569 | -0.092 | 73.5149
0.5 | 0.4786 | 0.00574 | -0.0924 | 83.3798
1 | 0.5386 | 0.00583 | -0.0927 | 92.3842
1.5 | 0.5983 | 0.00594 | -0.093 | 100.7239
2 | 0.6579 | 0.00605 | -0.0932 | 108.7438
2.5 | 0.7173 | 0.00616 | -0.0935 | 116.4448
3 | 0.7765 | 0.00629 | -0.0937 | 123.4499
3.5 | 0.8353 | 0.00645 | -0.0939 | 129.5039
4 | 0.8936 | 0.00664 | -0.094 | 134.5783
4.5 | 0.9515 | 0.00686 | -0.094 | 138.7026
5 | 1.0089 | 0.00709 | -0.094 | 142.299
5.5 | 1.0657 | 0.00734 | -0.0939 | 145.1907
6 | 1.1219 | 0.00761 | -0.0937 | 147.4244
6.5 | 1.1775 | 0.00791 | -0.0934 | 148.8622
7 | 1.2323 | 0.00824 | -0.093 | 149.551
7.5 | 1.2863 | 0.00859 | -0.0925 | 149.7439
8 | 1.3393 | 0.00896 | -0.0919 | 149.4754
8.5 | 1.3911 | 0.00936 | -0.091 | 148.6218
9 | 1.4418 | 0.00978 | -0.09 | 147.4233
9.5 | 1.4908 | 0.01023 | -0.0888 | 145.7283
10 | 1.5381 | 0.01071 | -0.0873 | 143.6134
10.5 | 1.5832 | 0.0112 | -0.0854 | 141.3571
11 | 1.6257 | 0.01169 | -0.0832 | 139.0676
11.5 | 1.6536 | 0.01221 | -0.0783 | 135.43
12 | 1.6792 | 0.01292 | -0.0734 | 129.969
12.5 | 1.702 | 0.01351 | -0.0684 | 125.9808
13 | 1.7296 | 0.0145 | -0.0647 | 119.2828
13.5 | 1.7541 | 0.01575 | -0.0609 | 111.3714
14 | 1.779 | 0.01714 | -0.0575 | 103.7923
14.5 | 1.8025 | 0.01872 | -0.0544 | 96.2874
15 | 1.8211 | 0.02072 | -0.0512 | 87.8909
15.5 | 1.8425 | 0.02272 | -0.0486 | 81.096
16 | 1.8583 | 0.02523 | -0.046 | 73.6544
16.5 | 1.8768 | 0.02773 | -0.0439 | 67.6812
17 | 1.8895 | 0.03086 | -0.0419 | 61.2281
17.5 | 1.9033 | 0.0341 | -0.0404 | 55.8152
18 | 1.9119 | 0.03803 | -0.0392 | 50.2735
18.5 | 1.92 | 0.04222 | -0.0383 | 45.4761
19 | 1.9265 | 0.04676 | -0.0379 | 41.1997
19.5 | 1.9277 | 0.05207 | -0.0378 | 37.0213
20 | 1.9336 | 0.05711 | -0.0382 | 33.8575

## 99. Re 8M Mach 0.10 (1)
BIGFOIL.COM POLAR EXPORT
Joukowsky 19.00% thick 3.00% camber
Joukowsky 19.00% thick 3.00% camber |  |  |  | Cl Max: | 2.065 | at alpha= | 19 | deg
JavaFoil+Calcfoil stall+Eppler ext transition |  |  |  | L/D Max: | 149.395 | at alpha= | 4 | deg
Re: | 8000000 |  |  | Cd Min: | 0.00463 | at alpha= | -4.5 | deg
Mach: | 0.1 |  |  | Cl=0 at alpha= | -3.5635 | deg
|  |  |  | @ Cl=0.1, Cd= | 0.0047438
|  |  |  | @ Cl=0.4, Cd= | 0.0049973
|  |  |  | @ Cl=0.6, Cd= | 0.0053986
alpha (deg) | Cl | Cd | Cm | Cl/Cd
-20 | -1.367 | 0.08443 | -0.068 | -16.187
-19.5 | -1.358 | 0.07819 | -0.069 | -17.363
-19 | -1.345 | 0.07249 | -0.069 | -18.561
-18.5 | -1.33 | 0.06715 | -0.07 | -19.811
-18 | -1.313 | 0.06192 | -0.071 | -21.207
-17.5 | -1.294 | 0.05682 | -0.071 | -22.776
-17 | -1.273 | 0.05203 | -0.072 | -24.461
-16.5 | -1.249 | 0.04731 | -0.073 | -26.408
-16 | -1.224 | 0.04312 | -0.074 | -28.372
-15.5 | -1.196 | 0.03914 | -0.074 | -30.547
-15 | -1.165 | 0.03533 | -0.075 | -32.977
-14.5 | -1.133 | 0.03171 | -0.076 | -35.718
-14 | -1.098 | 0.02837 | -0.077 | -38.71
-13.5 | -1.061 | 0.02543 | -0.077 | -41.739
-13 | -1.023 | 0.02267 | -0.078 | -45.12
-12.5 | -0.983 | 0.02012 | -0.079 | -48.854
-12 | -0.941 | 0.01779 | -0.08 | -52.87
-11.5 | -0.897 | 0.0158 | -0.08 | -56.765
-11 | -0.852 | 0.01392 | -0.081 | -61.193
-10.5 | -0.805 | 0.01234 | -0.082 | -65.22
-10 | -0.756 | 0.01095 | -0.083 | -69.09
-9.5 | -0.707 | 0.0097 | -0.084 | -72.842
-9 | -0.657 | 0.00875 | -0.085 | -75.021
-8.5 | -0.61 | 0.00521 | -0.087 | -117.134
-8 | -0.55 | 0.00512 | -0.087 | -107.502
-7.5 | -0.49 | 0.00498 | -0.087 | -98.273
-7 | -0.429 | 0.0049 | -0.087 | -87.459
-6.5 | -0.367 | 0.00484 | -0.087 | -75.796
-6 | -0.305 | 0.00479 | -0.087 | -63.713
-5.5 | -0.243 | 0.00475 | -0.087 | -51.213
-5 | -0.181 | 0.00472 | -0.087 | -38.292
-4.5 | -0.118 | 0.00463 | -0.087 | -25.472
-4 | -0.055 | 0.00463 | -0.087 | -11.903
-3.5 | 0.008 | 0.0048 | -0.087 | 1.636
-3 | 0.071 | 0.00473 | -0.087 | 15.003
-2.5 | 0.134 | 0.00476 | -0.087 | 28.198
-2 | 0.197 | 0.0048 | -0.087 | 41.101
-1.5 | 0.261 | 0.00496 | -0.087 | 52.501
-1 | 0.324 | 0.0049 | -0.087 | 66.103
-0.5 | 0.387 | 0.00497 | -0.087 | 77.749
0 | 0.449 | 0.0051 | -0.087 | 88.155
0.5 | 0.512 | 0.00515 | -0.087 | 99.36
1 | 0.575 | 0.00533 | -0.087 | 107.778
1.5 | 0.637 | 0.0055 | -0.087 | 115.856
2 | 0.7 | 0.00565 | -0.087 | 123.742
2.5 | 0.762 | 0.00582 | -0.087 | 130.796
3 | 0.824 | 0.00601 | -0.087 | 137.151
3.5 | 0.885 | 0.00619 | -0.087 | 143.132
4 | 0.947 | 0.00634 | -0.087 | 149.395
4.5 | 1.008 | 0.00797 | -0.087 | 126.522
5 | 1.069 | 0.00835 | -0.087 | 128.029
5.5 | 1.129 | 0.00884 | -0.087 | 127.689
6 | 1.184 | 0.00903 | -0.087 | 131.128
6.5 | 1.24 | 0.00982 | -0.087 | 126.246
7 | 1.296 | 0.01032 | -0.086 | 125.566
7.5 | 1.35 | 0.01084 | -0.086 | 124.533
8 | 1.404 | 0.01141 | -0.086 | 123.043
8.5 | 1.456 | 0.01203 | -0.086 | 121.018
9 | 1.506 | 0.0127 | -0.085 | 118.614
9.5 | 1.555 | 0.01343 | -0.085 | 115.765
10 | 1.603 | 0.01423 | -0.085 | 112.625
10.5 | 1.649 | 0.01509 | -0.084 | 109.259
11 | 1.693 | 0.01603 | -0.084 | 105.575
11.5 | 1.735 | 0.01707 | -0.084 | 101.64
12 | 1.775 | 0.01818 | -0.083 | 97.643
12.5 | 1.813 | 0.0194 | -0.083 | 93.424
13 | 1.848 | 0.02074 | -0.083 | 89.124
13.5 | 1.881 | 0.02219 | -0.082 | 84.804
14 | 1.912 | 0.02375 | -0.082 | 80.508
14.5 | 1.94 | 0.02544 | -0.081 | 76.285
15 | 1.965 | 0.02705 | -0.081 | 72.661
15.5 | 1.988 | 0.02911 | -0.08 | 68.309
16 | 2.008 | 0.03129 | -0.08 | 64.18
16.5 | 2.025 | 0.03362 | -0.08 | 60.239
17 | 2.039 | 0.03627 | -0.079 | 56.217
17.5 | 2.049 | 0.03904 | -0.079 | 52.502
18 | 2.057 | 0.04208 | -0.078 | 48.884
18.5 | 2.063 | 0.04528 | -0.078 | 45.55
19 | 2.065 | 0.04877 | -0.077 | 42.339
19.5 | 2.063 | 0.05257 | -0.077 | 39.242
20 | 2.058 | 0.05665 | -0.076 | 36.338

## 100. Re 8M Mach 0.10 (2)
BIGFOIL.COM POLAR EXPORT
Joukowsky 19.00% thick 3.00% camber
Joukowsky 19.00% thick 3.00% camber |  |  |  | Cl Max: | 1.9225 | at alpha= | 20 | deg
XFOIL ncrit=9 |  |  |  | L/D Max: | 149.699 | at alpha= | 7.5 | deg
Re: | 8000000 |  |  | Cd Min: | 0.06106 | at alpha= | 20 | deg
Mach: | 0.1 |  |  | Cl=0 at alpha= | -3.4427 | deg
|  |  |  | @ Cl=0.1, Cd= | 0.0057126
|  |  |  | @ Cl=0.4, Cd= | 0.0056932
|  |  |  | @ Cl=0.6, Cd= | 0.0059462
alpha (deg) | Cl | Cd | Cm | Cl/Cd
-20 | -1.5207 | 0.0472 | -0.0766 | -32.2182
-19.5 | -1.5471 | 0.03901 | -0.0807 | -39.6591
-19 | -1.5639 | 0.03186 | -0.0844 | -49.0866
-18.5 | -1.5602 | 0.0268 | -0.0869 | -58.2164
-18 | -1.5456 | 0.0227 | -0.0891 | -68.0881
-17.5 | -1.5082 | 0.01959 | -0.0931 | -76.9883
-17 | -1.4478 | 0.01689 | -0.1002 | -85.7194
-16.5 | -1.4667 | 0.01509 | -0.0925 | -97.1968
-16 | -1.4319 | 0.01425 | -0.0901 | -100.4842
-15.5 | -1.391 | 0.01346 | -0.0884 | -103.3432
-15 | -1.3458 | 0.01272 | -0.0872 | -105.8019
-14.5 | -1.2958 | 0.01215 | -0.0864 | -106.6502
-14 | -1.2453 | 0.01151 | -0.0857 | -108.1929
-13.5 | -1.192 | 0.01103 | -0.0852 | -108.0689
-13 | -1.1379 | 0.01049 | -0.0849 | -108.4747
-12.5 | -1.0823 | 0.01007 | -0.0847 | -107.4777
-12 | -1.0262 | 0.00963 | -0.0846 | -106.5628
-11.5 | -0.9688 | 0.00926 | -0.0846 | -104.622
-11 | -0.9113 | 0.00885 | -0.0846 | -102.9718
-10.5 | -0.8529 | 0.00855 | -0.0847 | -99.7544
-10 | -0.7941 | 0.00821 | -0.0849 | -96.7235
-9.5 | -0.7351 | 0.0079 | -0.085 | -93.0506
-9 | -0.6755 | 0.00764 | -0.0853 | -88.4162
-8.5 | -0.6154 | 0.00739 | -0.0856 | -83.2747
-8 | -0.5555 | 0.00715 | -0.0859 | -77.6923
-7.5 | -0.4951 | 0.00692 | -0.0862 | -71.5462
-7 | -0.4345 | 0.00671 | -0.0866 | -64.7541
-6.5 | -0.3738 | 0.00655 | -0.0869 | -57.0687
-6 | -0.3128 | 0.0064 | -0.0873 | -48.875
-5.5 | -0.2517 | 0.00624 | -0.0877 | -40.3365
-5 | -0.1907 | 0.00611 | -0.0882 | -31.2111
-4.5 | -0.1296 | 0.006 | -0.0886 | -21.6
-4 | -0.0683 | 0.00588 | -0.0891 | -11.6156
-3.5 | -0.007 | 0.0058 | -0.0895 | -1.2069
-3 | 0.0541 | 0.00575 | -0.0899 | 9.4087
-2.5 | 0.1155 | 0.0057 | -0.0904 | 20.2632
-2 | 0.1768 | 0.00567 | -0.0908 | 31.1817
-1.5 | 0.2379 | 0.00566 | -0.0912 | 42.0318
-1 | 0.2988 | 0.00567 | -0.0916 | 52.6984
-0.5 | 0.3598 | 0.00568 | -0.092 | 63.3451
0 | 0.4208 | 0.0057 | -0.0924 | 73.8246
0.5 | 0.4815 | 0.00575 | -0.0928 | 83.7391
1 | 0.542 | 0.00584 | -0.0931 | 92.8082
1.5 | 0.6021 | 0.00595 | -0.0934 | 101.1933
2 | 0.6621 | 0.00607 | -0.0936 | 109.0774
2.5 | 0.722 | 0.00618 | -0.0939 | 116.8285
3 | 0.7815 | 0.00632 | -0.0941 | 123.6551
3.5 | 0.8407 | 0.00648 | -0.0942 | 129.7377
4 | 0.8995 | 0.00667 | -0.0943 | 134.8576
4.5 | 0.9578 | 0.00689 | -0.0943 | 139.0131
5 | 1.0156 | 0.00712 | -0.0942 | 142.6404
5.5 | 1.0728 | 0.00738 | -0.0941 | 145.3659
6 | 1.1295 | 0.00765 | -0.0939 | 147.6471
6.5 | 1.1854 | 0.00796 | -0.0935 | 148.9196
7 | 1.2406 | 0.00829 | -0.0931 | 149.6502
7.5 | 1.2949 | 0.00865 | -0.0925 | 149.6994
8 | 1.3481 | 0.00903 | -0.0917 | 149.2913
8.5 | 1.4002 | 0.00944 | -0.0908 | 148.3263
9 | 1.4509 | 0.00987 | -0.0897 | 147.001
9.5 | 1.4999 | 0.01033 | -0.0883 | 145.1985
10 | 1.5466 | 0.01083 | -0.0866 | 142.807
10.5 | 1.5907 | 0.01135 | -0.0844 | 140.1498
11 | 1.6284 | 0.01184 | -0.0811 | 137.5338
11.5 | 1.6551 | 0.01244 | -0.0759 | 133.0466
12 | 1.6819 | 0.01319 | -0.0713 | 127.5133
14 | 1.7793 | 0.0179 | -0.0554 | 99.4022
14.5 | 1.803 | 0.01959 | -0.0523 | 92.0368
15 | 1.8229 | 0.02166 | -0.0493 | 84.1597
15.5 | 1.8434 | 0.02383 | -0.0467 | 77.3563
16 | 1.8577 | 0.0266 | -0.0441 | 69.8383
16.5 | 1.8739 | 0.02943 | -0.0421 | 63.6731
17 | 1.8859 | 0.03281 | -0.0402 | 57.4794
17.5 | 1.899 | 0.03629 | -0.0389 | 52.3285
18 | 1.9071 | 0.04045 | -0.0378 | 47.1471
18.5 | 1.9149 | 0.04488 | -0.0372 | 42.6671
19 | 1.9178 | 0.05001 | -0.037 | 38.3483
19.5 | 1.9188 | 0.05558 | -0.0372 | 34.5232
20 | 1.9225 | 0.06106 | -0.0378 | 31.4854

## 101. Re 8M Mach 0.25 (1)
BIGFOIL.COM POLAR EXPORT
Joukowsky 19.00% thick 3.00% camber
Joukowsky 19.00% thick 3.00% camber |  |  |  | Cl Max: | 1.974 | at alpha= | 16.5 | deg
JavaFoil+Calcfoil stall+Eppler ext transition |  |  |  | L/D Max: | 144.467 | at alpha= | 3.5 | deg
Re: | 8000000 |  |  | Cd Min: | 0.00465 | at alpha= | -4 | deg
Mach: | 0.25 |  |  | Cl=0 at alpha= | -3.5615 | deg
|  |  |  | @ Cl=0.1, Cd= | 0.0048109
|  |  |  | @ Cl=0.4, Cd= | 0.0050069
|  |  |  | @ Cl=0.6, Cd= | 0.0054031
alpha (deg) | Cl | Cd | Cm | Cl/Cd
-20 | -1.226 | 0.10439 | -0.067 | -11.745
-19.5 | -1.235 | 0.0964 | -0.068 | -12.814
-19 | -1.24 | 0.08893 | -0.069 | -13.942
-18.5 | -1.24 | 0.08179 | -0.069 | -15.163
-18 | -1.237 | 0.07533 | -0.07 | -16.417
-17.5 | -1.23 | 0.06905 | -0.071 | -17.809
-17 | -1.219 | 0.06326 | -0.072 | -19.278
-16.5 | -1.206 | 0.05742 | -0.073 | -21.007
-16 | -1.19 | 0.05202 | -0.074 | -22.865
-15.5 | -1.169 | 0.04717 | -0.074 | -24.792
-15 | -1.145 | 0.04253 | -0.075 | -26.93
-14.5 | -1.118 | 0.03822 | -0.076 | -29.264
-14 | -1.089 | 0.03417 | -0.077 | -31.859
-13.5 | -1.057 | 0.03044 | -0.078 | -34.706
-13 | -1.022 | 0.02709 | -0.079 | -37.706
-12.5 | -0.984 | 0.02399 | -0.08 | -41.027
-12 | -0.944 | 0.02121 | -0.081 | -44.504
-11.5 | -0.902 | 0.01871 | -0.081 | -48.191
-11 | -0.858 | 0.01649 | -0.082 | -52.005
-10.5 | -0.812 | 0.01444 | -0.083 | -56.23
-10 | -0.764 | 0.01278 | -0.084 | -59.775
-9.5 | -0.714 | 0.01123 | -0.085 | -63.6
-9 | -0.663 | 0.00997 | -0.086 | -66.485
-8.5 | -0.611 | 0.00889 | -0.087 | -68.699
-8 | -0.558 | 0.00811 | -0.088 | -68.852
-7.5 | -0.502 | 0.00511 | -0.089 | -98.192
-7 | -0.44 | 0.00496 | -0.089 | -88.628
-6.5 | -0.377 | 0.00489 | -0.089 | -77.055
-6 | -0.313 | 0.00483 | -0.089 | -64.878
-5.5 | -0.25 | 0.00479 | -0.09 | -52.154
-5 | -0.185 | 0.00474 | -0.09 | -39.1
-4.5 | -0.121 | 0.00472 | -0.09 | -25.653
-4 | -0.057 | 0.00465 | -0.09 | -12.179
-3.5 | 0.008 | 0.00466 | -0.09 | 1.732
-3 | 0.073 | 0.00484 | -0.09 | 15.07
-2.5 | 0.138 | 0.00477 | -0.09 | 28.886
-2 | 0.203 | 0.00481 | -0.09 | 42.119
-1.5 | 0.268 | 0.00487 | -0.09 | 54.924
-1 | 0.332 | 0.00506 | -0.09 | 65.713
-0.5 | 0.397 | 0.005 | -0.09 | 79.372
0 | 0.462 | 0.00515 | -0.09 | 89.685
0.5 | 0.526 | 0.0053 | -0.09 | 99.328
1 | 0.59 | 0.00538 | -0.09 | 109.732
1.5 | 0.655 | 0.00553 | -0.09 | 118.311
2 | 0.719 | 0.00572 | -0.09 | 125.538
2.5 | 0.782 | 0.0059 | -0.09 | 132.597
3 | 0.846 | 0.00608 | -0.09 | 139.049
3.5 | 0.909 | 0.00629 | -0.09 | 144.467
4 | 0.972 | 0.0079 | -0.09 | 123.076
4.5 | 1.035 | 0.00827 | -0.09 | 125.139
5 | 1.097 | 0.00877 | -0.09 | 125.101
5.5 | 1.153 | 0.00937 | -0.089 | 123.07
6 | 1.211 | 0.00982 | -0.089 | 123.308
6.5 | 1.268 | 0.01031 | -0.089 | 123.075
7 | 1.325 | 0.01086 | -0.089 | 122.008
7.5 | 1.379 | 0.0115 | -0.088 | 119.964
8 | 1.433 | 0.01217 | -0.088 | 117.758
8.5 | 1.485 | 0.0129 | -0.088 | 115.127
9 | 1.535 | 0.01369 | -0.087 | 112.113
9.5 | 1.583 | 0.01455 | -0.087 | 108.787
10 | 1.63 | 0.01551 | -0.087 | 105.08
10.5 | 1.674 | 0.01657 | -0.086 | 101.048
11 | 1.716 | 0.01771 | -0.086 | 96.896
11.5 | 1.756 | 0.01895 | -0.085 | 92.637
12 | 1.793 | 0.02037 | -0.085 | 88.024
12.5 | 1.827 | 0.02186 | -0.085 | 83.573
13 | 1.858 | 0.02353 | -0.084 | 78.953
13.5 | 1.886 | 0.02532 | -0.084 | 74.479
14 | 1.91 | 0.02735 | -0.083 | 69.829
14.5 | 1.931 | 0.02953 | -0.083 | 65.377
15 | 1.947 | 0.03165 | -0.082 | 61.521
15.5 | 1.96 | 0.03432 | -0.082 | 57.121
16 | 1.969 | 0.03726 | -0.081 | 52.837
16.5 | 1.974 | 0.04036 | -0.081 | 48.897
17 | 1.973 | 0.04388 | -0.08 | 44.954
17.5 | 1.968 | 0.04759 | -0.079 | 41.357
18 | 1.959 | 0.05178 | -0.079 | 37.83
18.5 | 1.945 | 0.0564 | -0.078 | 34.482
19 | 1.927 | 0.06137 | -0.078 | 31.397
19.5 | 1.902 | 0.06657 | -0.077 | 28.577
20 | 1.874 | 0.07229 | -0.076 | 25.925

## 102. Re 8M Mach 0.25 (2)
BIGFOIL.COM POLAR EXPORT
Joukowsky 19.00% thick 3.00% camber
Joukowsky 19.00% thick 3.00% camber |  |  |  | Cl Max: | 1.8688 | at alpha= | 18 | deg
XFOIL ncrit=9 |  |  |  | L/D Max: | 148.566 | at alpha= | 7 | deg
Re: | 8000000 |  |  | Cd Min: | 0.08566 | at alpha= | -20 | deg
Mach: | 0.25 |  |  | Cl=0 at alpha= | -3.4224 | deg
|  |  |  | @ Cl=0.1, Cd= | 0.005811
|  |  |  | @ Cl=0.4, Cd= | 0.005778
|  |  |  | @ Cl=0.6, Cd= | 0.0059925
alpha (deg) | Cl | Cd | Cm | Cl/Cd
-20 | -1.2786 | 0.08566 | -0.0629 | -14.9265
-19.5 | -1.3136 | 0.07526 | -0.0689 | -17.4542
-19 | -1.3612 | 0.06376 | -0.0756 | -21.3488
-18.5 | -1.407 | 0.05284 | -0.0819 | -26.6276
-18 | -1.4449 | 0.04326 | -0.0872 | -33.4004
-17.5 | -1.4694 | 0.03531 | -0.0912 | -41.6143
-16.5 | -1.3925 | 0.02384 | -0.1086 | -58.4102
-16 | -1.3794 | 0.01986 | -0.1101 | -69.4562
-15.5 | -1.3771 | 0.01683 | -0.1076 | -81.8241
-15 | -1.385 | 0.01489 | -0.1011 | -93.0154
-14.5 | -1.3471 | 0.01384 | -0.0983 | -97.3338
-14 | -1.3008 | 0.01295 | -0.0963 | -100.4479
-13.5 | -1.2482 | 0.01227 | -0.0948 | -101.7278
-13 | -1.1941 | 0.01154 | -0.0936 | -103.4749
-12.5 | -1.1364 | 0.01099 | -0.0926 | -103.4031
-12 | -1.0784 | 0.01041 | -0.0918 | -103.5927
-11.5 | -1.0186 | 0.00992 | -0.0912 | -102.6815
-11 | -0.9579 | 0.00946 | -0.0907 | -101.2579
-10.5 | -0.8968 | 0.00903 | -0.0904 | -99.3134
-10 | -0.8346 | 0.00866 | -0.0901 | -96.3741
-9.5 | -0.7723 | 0.0083 | -0.0899 | -93.0482
-9 | -0.7098 | 0.00797 | -0.0898 | -89.059
-8.5 | -0.6467 | 0.00767 | -0.0898 | -84.3155
-8 | -0.5834 | 0.0074 | -0.0899 | -78.8378
-7.5 | -0.5201 | 0.00718 | -0.09 | -72.4373
-7 | -0.4565 | 0.00693 | -0.0901 | -65.873
-6.5 | -0.3928 | 0.00671 | -0.0904 | -58.5395
-6 | -0.3292 | 0.00654 | -0.0906 | -50.3364
-5.5 | -0.2653 | 0.00636 | -0.0909 | -41.7138
-5 | -0.2015 | 0.00621 | -0.0912 | -32.4477
-4.5 | -0.1377 | 0.0061 | -0.0915 | -22.5738
-4 | -0.0738 | 0.00599 | -0.0919 | -12.3205
-3.5 | -0.0099 | 0.0059 | -0.0922 | -1.678
-3 | 0.0539 | 0.00584 | -0.0926 | 9.2295
-2.5 | 0.1175 | 0.0058 | -0.093 | 20.2586
-2 | 0.1813 | 0.00575 | -0.0934 | 31.5304
-1.5 | 0.2449 | 0.00572 | -0.0938 | 42.8147
-1 | 0.3083 | 0.00572 | -0.0941 | 53.8986
-0.5 | 0.3715 | 0.00576 | -0.0945 | 64.4965
0 | 0.4348 | 0.0058 | -0.0948 | 74.9655
0.5 | 0.498 | 0.00585 | -0.0951 | 85.1282
1 | 0.5609 | 0.00593 | -0.0954 | 94.5868
1.5 | 0.6235 | 0.00603 | -0.0956 | 103.3997
2 | 0.6858 | 0.00615 | -0.0958 | 111.5122
2.5 | 0.7477 | 0.0063 | -0.0959 | 118.6825
3 | 0.8094 | 0.00647 | -0.096 | 125.1005
3.5 | 0.8708 | 0.00666 | -0.096 | 130.7508
4 | 0.9319 | 0.00687 | -0.0959 | 135.6477
4.5 | 0.9925 | 0.00709 | -0.0957 | 139.9859
5 | 1.0525 | 0.00734 | -0.0955 | 143.3924
5.5 | 1.1119 | 0.00762 | -0.0951 | 145.9186
6 | 1.1706 | 0.00793 | -0.0946 | 147.6166
6.5 | 1.2283 | 0.00828 | -0.0938 | 148.3454
7 | 1.2851 | 0.00865 | -0.093 | 148.5665
7.5 | 1.3407 | 0.00905 | -0.0919 | 148.1436
8 | 1.3948 | 0.00949 | -0.0905 | 146.9758
8.5 | 1.4471 | 0.00996 | -0.0889 | 145.2912
9 | 1.4973 | 0.01045 | -0.0868 | 143.2823
9.5 | 1.5445 | 0.01098 | -0.0843 | 140.6648
10 | 1.5805 | 0.01153 | -0.0798 | 137.0772
10.5 | 1.6086 | 0.01224 | -0.0743 | 131.4216
11 | 1.6366 | 0.01314 | -0.0692 | 124.551
11.5 | 1.6647 | 0.0142 | -0.0646 | 117.2324
12 | 1.6949 | 0.0153 | -0.0607 | 110.7778
12.5 | 1.7179 | 0.01647 | -0.056 | 104.3048
13.5 | 1.7651 | 0.02029 | -0.0487 | 86.9936
14 | 1.7866 | 0.02259 | -0.0455 | 79.0881
14.5 | 1.8019 | 0.02549 | -0.0424 | 70.6905
15 | 1.8209 | 0.02836 | -0.0399 | 64.2066
15.5 | 1.8348 | 0.03181 | -0.0377 | 57.68
16 | 1.8492 | 0.03548 | -0.036 | 52.1195
16.5 | 1.8545 | 0.04018 | -0.0346 | 46.1548
17 | 1.8647 | 0.04468 | -0.0337 | 41.7346
17.5 | 1.868 | 0.0501 | -0.0333 | 37.2854
18 | 1.8688 | 0.05605 | -0.0335 | 33.3417
18.5 | 1.8674 | 0.0625 | -0.0341 | 29.8784
19 | 1.8651 | 0.06928 | -0.0353 | 26.9212
19.5 | 1.8582 | 0.07693 | -0.0372 | 24.1544
20 | 1.8449 | 0.08563 | -0.0398 | 21.545

## 103. Re 8M Mach 0.50 (1)
BIGFOIL.COM POLAR EXPORT
Joukowsky 19.00% thick 3.00% camber
Joukowsky 19.00% thick 3.00% camber |  |  |  | Cl Max: | 1.694 | at alpha= | 10.5 | deg
JavaFoil+Calcfoil stall+Eppler ext transition |  |  |  | L/D Max: | 140.804 | at alpha= | 2.5 | deg
Re: | 8000000 |  |  | Cd Min: | 0.00483 | at alpha= | -2.5 | deg
Mach: | 0.5 |  |  | Cl=0 at alpha= | -3.5625 | deg
|  |  |  | @ Cl=0.1, Cd= | 0.0048596
|  |  |  | @ Cl=0.4, Cd= | 0.0051503
|  |  |  | @ Cl=0.6, Cd= | 0.0055089
alpha (deg) | Cl | Cd | Cm | Cl/Cd
-20 | -0.966 | 0.17398 | -0.063 | -5.552
-19.5 | -0.936 | 0.16708 | -0.062 | -5.604
-19 | -0.909 | 0.15196 | -0.063 | -5.985
-18.5 | -0.878 | 0.15084 | -0.062 | -5.82
-18 | -0.856 | 0.12763 | -0.066 | -6.705
-17.5 | -0.815 | 0.13 | -0.059 | -6.27
-17 | -0.787 | 0.11928 | -0.06 | -6.599
-16.5 | -0.757 | 0.1211 | -0.058 | -6.248
-16 | -0.738 | 0.10443 | -0.065 | -7.064
-15.5 | -0.702 | 0.1098 | -0.061 | -6.397
-15 | -0.678 | 0.10412 | -0.065 | -6.515
-14.5 | -0.66 | 0.08467 | -0.071 | -7.797
-14 | -0.625 | 0.08897 | -0.068 | -7.024
-13.5 | -0.596 | 0.08536 | -0.069 | -6.987
-13 | -0.572 | 0.07677 | -0.072 | -7.446
-12.5 | -0.54 | 0.07676 | -0.071 | -7.04
-12 | -0.784 | 0.05309 | -0.079 | -14.758
-11.5 | -0.819 | 0.04308 | -0.082 | -18.998
-11 | -0.817 | 0.0358 | -0.084 | -22.837
-10.5 | -0.798 | 0.03019 | -0.086 | -26.445
-10 | -0.767 | 0.02559 | -0.087 | -29.981
-9.5 | -0.728 | 0.02174 | -0.089 | -33.513
-9 | -0.684 | 0.0186 | -0.09 | -36.765
-8.5 | -0.634 | 0.01591 | -0.092 | -39.874
-8 | -0.581 | 0.0137 | -0.093 | -42.406
-7.5 | -0.525 | 0.01179 | -0.094 | -44.511
-7 | -0.466 | 0.01029 | -0.095 | -45.236
-6.5 | -0.404 | 0.00908 | -0.097 | -44.532
-6 | -0.341 | 0.00808 | -0.098 | -42.211
-5.5 | -0.277 | 0.00499 | -0.1 | -55.528
-5 | -0.206 | 0.00495 | -0.1 | -41.721
-4.5 | -0.135 | 0.00489 | -0.1 | -27.592
-4 | -0.063 | 0.00485 | -0.1 | -13.004
-3.5 | 0.009 | 0.00485 | -0.1 | 1.856
-3 | 0.081 | 0.00487 | -0.1 | 16.71
-2.5 | 0.154 | 0.00483 | -0.1 | 31.843
-2 | 0.226 | 0.00501 | -0.1 | 45.163
-1.5 | 0.299 | 0.00502 | -0.1 | 59.591
-1 | 0.371 | 0.00511 | -0.1 | 72.728
-0.5 | 0.443 | 0.00521 | -0.101 | 85.088
0 | 0.515 | 0.00543 | -0.101 | 94.963
0.5 | 0.587 | 0.00548 | -0.101 | 107.199
1 | 0.659 | 0.00564 | -0.101 | 116.727
1.5 | 0.73 | 0.00586 | -0.101 | 124.512
2 | 0.801 | 0.00602 | -0.101 | 133.093
2.5 | 0.872 | 0.00619 | -0.1 | 140.804
3 | 0.938 | 0.00817 | -0.1 | 114.84
3.5 | 1.005 | 0.00915 | -0.1 | 109.877
4 | 1.071 | 0.00967 | -0.099 | 110.837
4.5 | 1.136 | 0.01026 | -0.099 | 110.76
5 | 1.2 | 0.01092 | -0.099 | 109.891
5.5 | 1.262 | 0.01165 | -0.098 | 108.32
6 | 1.322 | 0.01248 | -0.098 | 105.937
6.5 | 1.38 | 0.01344 | -0.098 | 102.725
7 | 1.436 | 0.01451 | -0.097 | 98.976
7.5 | 1.488 | 0.01572 | -0.097 | 94.702
8 | 1.537 | 0.01712 | -0.096 | 89.81
8.5 | 1.582 | 0.01873 | -0.096 | 84.481
9 | 1.622 | 0.02057 | -0.095 | 78.862
9.5 | 1.655 | 0.02271 | -0.095 | 72.883
10 | 1.68 | 0.02518 | -0.094 | 66.72
10.5 | 1.694 | 0.02817 | -0.093 | 60.133
11 | 1.693 | 0.03168 | -0.092 | 53.436
11.5 | 1.67 | 0.03615 | -0.091 | 46.189
12 | 1.606 | 0.0421 | -0.09 | 38.154
12.5 | 1.444 | 0.05163 | -0.088 | 27.974
13 | 1.052 | 0.06115 | -0.086 | 17.209
13.5 | 1.083 | 0.06136 | -0.086 | 17.654
14 | 1.105 | 0.06754 | -0.085 | 16.36
14.5 | 1.131 | 0.07113 | -0.084 | 15.906
15 | 1.158 | 0.074 | -0.084 | 15.645
15.5 | 1.177 | 0.0802 | -0.082 | 14.674

## 104. Re 8M Mach 0.50 (2)
BIGFOIL.COM POLAR EXPORT
Joukowsky 19.00% thick 3.00% camber
Joukowsky 19.00% thick 3.00% camber |  |  |  | Cl Max: | 1.7331 | at alpha= | 13.5 | deg
XFOIL ncrit=9 |  |  |  | L/D Max: | 143.022 | at alpha= | 5 | deg
Re: | 8000000 |  |  | Cd Min: | 0.14676 | at alpha= | 18.5 | deg
Mach: | 0.5 |  |  | Cl=0 at alpha= | -3.3269 | deg
|  |  |  | @ Cl=0.1, Cd= | 0.0061963
|  |  |  | @ Cl=0.4, Cd= | 0.0061205
|  |  |  | @ Cl=0.6, Cd= | 0.0063025
alpha (deg) | Cl | Cd | Cm | Cl/Cd
-16.5 | -0.8419 | 0.10461 | -0.0789 | -8.048
-15.5 | -0.8709 | 0.0798 | -0.1067 | -10.9135
-15 | -0.9142 | 0.06946 | -0.1142 | -13.1615
-14.5 | -0.9608 | 0.05937 | -0.1214 | -16.1833
-14 | -1.0106 | 0.04978 | -0.1275 | -20.3013
-13.5 | -1.0603 | 0.04104 | -0.132 | -25.8358
-13 | -1.1056 | 0.03317 | -0.1347 | -33.3313
-12.5 | -1.1395 | 0.02638 | -0.1355 | -43.1956
-12 | -1.1602 | 0.02056 | -0.1348 | -56.43
-11.5 | -1.1682 | 0.01596 | -0.1325 | -73.1955
-11 | -1.156 | 0.01359 | -0.127 | -85.0625
-10.5 | -1.096 | 0.01232 | -0.123 | -88.961
-10 | -1.0258 | 0.0114 | -0.1196 | -89.9825
-9.5 | -0.9527 | 0.01058 | -0.1167 | -90.0473
-9 | -0.8764 | 0.00989 | -0.1143 | -88.6148
-8.5 | -0.7989 | 0.00932 | -0.1123 | -85.7189
-8 | -0.721 | 0.00883 | -0.1105 | -81.6535
-7.5 | -0.6428 | 0.00837 | -0.1091 | -76.7981
-7 | -0.5648 | 0.00796 | -0.1079 | -70.9548
-6.5 | -0.4872 | 0.00763 | -0.107 | -63.8532
-6 | -0.4094 | 0.00731 | -0.1063 | -56.0055
-5.5 | -0.3321 | 0.00704 | -0.1057 | -47.1733
-5 | -0.2552 | 0.00683 | -0.1053 | -37.3646
-4.5 | -0.1786 | 0.00664 | -0.105 | -26.8976
-4 | -0.1021 | 0.00646 | -0.1048 | -15.805
-3.5 | -0.0261 | 0.00634 | -0.1047 | -4.1167
-3 | 0.0493 | 0.00625 | -0.1047 | 7.888
-2.5 | 0.1248 | 0.00617 | -0.1047 | 20.2269
-2 | 0.2001 | 0.0061 | -0.1048 | 32.8033
-1.5 | 0.2749 | 0.00608 | -0.1049 | 45.2138
-1 | 0.3493 | 0.0061 | -0.105 | 57.2623
-0.5 | 0.4235 | 0.00613 | -0.1051 | 69.0865
0 | 0.4977 | 0.00618 | -0.1051 | 80.534
0.5 | 0.5716 | 0.00626 | -0.1051 | 91.3099
1 | 0.6452 | 0.00637 | -0.105 | 101.2873
1.5 | 0.7183 | 0.00652 | -0.1047 | 110.1687
2 | 0.791 | 0.00669 | -0.1044 | 118.2362
2.5 | 0.8631 | 0.0069 | -0.1039 | 125.087
3 | 0.9347 | 0.00714 | -0.1031 | 130.9104
3.5 | 1.0056 | 0.00741 | -0.1022 | 135.7085
4 | 1.0756 | 0.00773 | -0.1009 | 139.1462
4.5 | 1.1444 | 0.00808 | -0.0994 | 141.6337
5 | 1.2114 | 0.00847 | -0.0974 | 143.0224
6.5 | 1.3879 | 0.00996 | -0.0868 | 139.3474
7 | 1.4263 | 0.01065 | -0.0799 | 133.9249
7.5 | 1.4654 | 0.0116 | -0.0738 | 126.3276
8 | 1.5042 | 0.01276 | -0.0681 | 117.884
8.5 | 1.5399 | 0.01426 | -0.0625 | 107.9874
9 | 1.574 | 0.01608 | -0.0573 | 97.8856
9.5 | 1.6067 | 0.01821 | -0.0524 | 88.2317
10 | 1.6341 | 0.02084 | -0.0477 | 78.4117
10.5 | 1.6588 | 0.02387 | -0.0434 | 69.4931
11 | 1.6808 | 0.0273 | -0.0395 | 61.5678
11.5 | 1.6993 | 0.03123 | -0.0361 | 54.4124
12 | 1.7157 | 0.03557 | -0.0333 | 48.2345
12.5 | 1.7235 | 0.04078 | -0.0311 | 42.2634
13 | 1.7318 | 0.04567 | -0.0287 | 37.9199
13.5 | 1.7331 | 0.05215 | -0.0279 | 33.233
14 | 1.73 | 0.05931 | -0.0279 | 29.1688
14.5 | 1.7282 | 0.06677 | -0.0286 | 25.8829
15 | 1.718 | 0.07533 | -0.0304 | 22.8063
15.5 | 1.7102 | 0.08405 | -0.0327 | 20.3474
16.5 | 1.6818 | 0.10387 | -0.0403 | 16.1914
17 | 1.666 | 0.11438 | -0.0452 | 14.5655
17.5 | 1.6541 | 0.12472 | -0.0503 | 13.2625
18 | 1.6366 | 0.13586 | -0.0566 | 12.0462
18.5 | 1.6227 | 0.14676 | -0.0631 | 11.0568

## 105. Re 10M Mach 0.00 (1)
BIGFOIL.COM POLAR EXPORT
Joukowsky 19.00% thick 3.00% camber
Joukowsky 19.00% thick 3.00% camber |  |  |  | Cl Max: | 2.086 | at alpha= | 19.5 | deg
JavaFoil+Calcfoil stall+Eppler ext transition |  |  |  | L/D Max: | 149.904 | at alpha= | 4 | deg
Re: | 10000000 |  |  | Cd Min: | 0.00457 | at alpha= | -4.5 | deg
Mach: | 0 |  |  | Cl=0 at alpha= | -3.5635 | deg
|  |  |  | @ Cl=0.1, Cd= | 0.004694
|  |  |  | @ Cl=0.4, Cd= | 0.0049514
|  |  |  | @ Cl=0.6, Cd= | 0.0053248
alpha (deg) | Cl | Cd | Cm | Cl/Cd
-20 | -1.386 | 0.07957 | -0.068 | -17.422
-19.5 | -1.375 | 0.07363 | -0.069 | -18.675
-19 | -1.361 | 0.06792 | -0.07 | -20.044
-18.5 | -1.344 | 0.06276 | -0.07 | -21.422
-18 | -1.326 | 0.05788 | -0.071 | -22.903
-17.5 | -1.305 | 0.05323 | -0.072 | -24.511
-17 | -1.282 | 0.04866 | -0.072 | -26.342
-16.5 | -1.257 | 0.04435 | -0.073 | -28.342
-16 | -1.231 | 0.04003 | -0.074 | -30.744
-15.5 | -1.201 | 0.03642 | -0.075 | -32.986
-15 | -1.17 | 0.03282 | -0.075 | -35.648
-14.5 | -1.137 | 0.02946 | -0.076 | -38.577
-14 | -1.101 | 0.02632 | -0.077 | -41.849
-13.5 | -1.065 | 0.02345 | -0.078 | -45.393
-13 | -1.026 | 0.02093 | -0.078 | -48.986
-12.5 | -0.985 | 0.01851 | -0.079 | -53.216
-12 | -0.943 | 0.01635 | -0.08 | -57.665
-11.5 | -0.898 | 0.01449 | -0.081 | -62
-11 | -0.853 | 0.01285 | -0.081 | -66.393
-10.5 | -0.806 | 0.01136 | -0.082 | -70.969
-10 | -0.758 | 0.0101 | -0.083 | -75.057
-9.5 | -0.708 | 0.00903 | -0.084 | -78.416
-9 | -0.659 | 0.008 | -0.085 | -82.337
-8.5 | -0.607 | 0.00511 | -0.086 | -118.885
-8 | -0.548 | 0.00502 | -0.086 | -109.04
-7.5 | -0.487 | 0.00495 | -0.086 | -98.53
-7 | -0.427 | 0.00483 | -0.087 | -88.405
-6.5 | -0.365 | 0.00476 | -0.087 | -76.692
-6 | -0.304 | 0.00472 | -0.087 | -64.392
-5.5 | -0.242 | 0.00468 | -0.087 | -51.719
-5 | -0.18 | 0.00466 | -0.087 | -38.615
-4.5 | -0.117 | 0.00457 | -0.087 | -25.677
-4 | -0.055 | 0.00457 | -0.087 | -11.994
-3.5 | 0.008 | 0.00474 | -0.087 | 1.647
-3 | 0.071 | 0.00468 | -0.087 | 15.094
-2.5 | 0.133 | 0.00471 | -0.087 | 28.357
-2 | 0.196 | 0.00475 | -0.087 | 41.32
-1.5 | 0.259 | 0.00491 | -0.087 | 52.795
-1 | 0.322 | 0.00485 | -0.087 | 66.431
-0.5 | 0.385 | 0.00492 | -0.087 | 78.151
0 | 0.447 | 0.00505 | -0.087 | 88.584
0.5 | 0.51 | 0.0051 | -0.087 | 99.833
1 | 0.572 | 0.00523 | -0.087 | 109.463
1.5 | 0.634 | 0.00544 | -0.087 | 116.56
2 | 0.696 | 0.00559 | -0.087 | 124.488
2.5 | 0.758 | 0.00576 | -0.087 | 131.597
3 | 0.82 | 0.00594 | -0.087 | 137.977
3.5 | 0.881 | 0.00612 | -0.087 | 143.901
4 | 0.942 | 0.00629 | -0.087 | 149.904
4.5 | 1.003 | 0.00783 | -0.087 | 128.1
5 | 1.063 | 0.00819 | -0.087 | 129.843
5.5 | 1.124 | 0.00859 | -0.087 | 130.856
6 | 1.18 | 0.00926 | -0.087 | 127.475
6.5 | 1.236 | 0.00958 | -0.086 | 128.983
7 | 1.292 | 0.01005 | -0.086 | 128.543
7.5 | 1.346 | 0.01053 | -0.086 | 127.798
8 | 1.4 | 0.01106 | -0.086 | 126.567
8.5 | 1.452 | 0.01163 | -0.085 | 124.838
9 | 1.503 | 0.01226 | -0.085 | 122.584
9.5 | 1.552 | 0.01293 | -0.085 | 119.989
10 | 1.6 | 0.01366 | -0.084 | 117.114
10.5 | 1.646 | 0.01446 | -0.084 | 113.869
11 | 1.69 | 0.01533 | -0.084 | 110.301
11.5 | 1.733 | 0.01626 | -0.083 | 106.553
12 | 1.774 | 0.01729 | -0.083 | 102.557
12.5 | 1.812 | 0.01842 | -0.083 | 98.404
13 | 1.849 | 0.01964 | -0.082 | 94.143
13.5 | 1.883 | 0.02095 | -0.082 | 89.848
14 | 1.914 | 0.02241 | -0.082 | 85.415
14.5 | 1.944 | 0.02395 | -0.081 | 81.14
15 | 1.97 | 0.02565 | -0.081 | 76.818
15.5 | 1.994 | 0.0275 | -0.08 | 72.521
16 | 2.016 | 0.02921 | -0.08 | 69.007
16.5 | 2.034 | 0.03143 | -0.079 | 64.723
17 | 2.05 | 0.03381 | -0.079 | 60.64
17.5 | 2.063 | 0.03638 | -0.079 | 56.701
18 | 2.073 | 0.0391 | -0.078 | 53.02
18.5 | 2.081 | 0.04208 | -0.078 | 49.444
19 | 2.085 | 0.0453 | -0.077 | 46.036
19.5 | 2.086 | 0.04879 | -0.077 | 42.764
20 | 2.085 | 0.05243 | -0.076 | 39.765

## 106. Re 10M Mach 0.00 (2)
BIGFOIL.COM POLAR EXPORT
Joukowsky 19.00% thick 3.00% camber
Joukowsky 19.00% thick 3.00% camber |  |  |  | Cl Max: | 1.9555 | at alpha= | 19.5 | deg
XFOIL ncrit=9 |  |  |  | L/D Max: | 152.701 | at alpha= | 7.5 | deg
Re: | 10000000 |  |  | Cd Min: | 0.0548 | at alpha= | 20 | deg
Mach: | 0 |  |  | Cl=0 at alpha= | -3.4474 | deg
|  |  |  | @ Cl=0.1, Cd= | 0.0055652
|  |  |  | @ Cl=0.4, Cd= | 0.0055775
|  |  |  | @ Cl=0.6, Cd= | 0.0058214
alpha (deg) | Cl | Cd | Cm | Cl/Cd
-20 | -1.6145 | 0.03552 | -0.0804 | -45.4533
-19.5 | -1.6167 | 0.03 | -0.0831 | -53.89
-19 | -1.6085 | 0.02548 | -0.0853 | -63.1279
-18.5 | -1.5943 | 0.02144 | -0.0876 | -74.361
-18 | -1.5772 | 0.01822 | -0.0887 | -86.5642
-17.5 | -1.4948 | 0.01641 | -0.0979 | -91.0908
-17 | -1.5099 | 0.01484 | -0.0902 | -101.7453
-16.5 | -1.4777 | 0.01392 | -0.0878 | -106.1566
-16 | -1.4364 | 0.01317 | -0.0863 | -109.0661
-15.5 | -1.3895 | 0.0126 | -0.0853 | -110.2778
-15 | -1.3418 | 0.01194 | -0.0845 | -112.3786
-14.5 | -1.2913 | 0.01139 | -0.084 | -113.3714
-14 | -1.2388 | 0.01092 | -0.0836 | -113.4432
-13.5 | -1.1857 | 0.0104 | -0.0834 | -114.0096
-13 | -1.1306 | 0.01001 | -0.0833 | -112.9471
-12.5 | -1.0757 | 0.00956 | -0.0832 | -112.5209
-12 | -1.019 | 0.00921 | -0.0832 | -110.6406
-11.5 | -0.9623 | 0.00881 | -0.0833 | -109.2281
-11 | -0.9048 | 0.0085 | -0.0835 | -106.4471
-10.5 | -0.8467 | 0.00817 | -0.0837 | -103.6353
-10 | -0.7884 | 0.00787 | -0.0839 | -100.1779
-9.5 | -0.7295 | 0.00763 | -0.0842 | -95.6094
-9 | -0.6703 | 0.00735 | -0.0845 | -91.1973
-8.5 | -0.6109 | 0.00711 | -0.0848 | -85.9212
-8 | -0.5512 | 0.0069 | -0.0852 | -79.8841
-7.5 | -0.4911 | 0.00671 | -0.0856 | -73.1893
-7 | -0.431 | 0.00653 | -0.086 | -66.0031
-6.5 | -0.3707 | 0.00635 | -0.0864 | -58.378
-6 | -0.3101 | 0.00618 | -0.0868 | -50.178
-5.5 | -0.2496 | 0.00605 | -0.0873 | -41.2562
-5 | -0.1889 | 0.00594 | -0.0877 | -31.8013
-4.5 | -0.128 | 0.00583 | -0.0882 | -21.9554
-4 | -0.0671 | 0.00575 | -0.0886 | -11.6696
-3.5 | -0.0064 | 0.00569 | -0.0891 | -1.1248
-3 | 0.0545 | 0.00561 | -0.0895 | 9.7148
-2.5 | 0.1155 | 0.00555 | -0.09 | 20.8108
-2 | 0.1763 | 0.00553 | -0.0905 | 31.8807
-1.5 | 0.237 | 0.00553 | -0.0909 | 42.8571
-1 | 0.2977 | 0.00553 | -0.0913 | 53.8336
-0.5 | 0.3585 | 0.00555 | -0.0917 | 64.5946
0 | 0.4189 | 0.00559 | -0.0921 | 74.9374
0.5 | 0.4792 | 0.00565 | -0.0925 | 84.8142
1 | 0.5392 | 0.00573 | -0.0928 | 94.1012
1.5 | 0.5991 | 0.00582 | -0.0932 | 102.9381
2 | 0.659 | 0.00591 | -0.0935 | 111.5059
2.5 | 0.7185 | 0.00604 | -0.0937 | 118.957
3 | 0.7777 | 0.00618 | -0.0939 | 125.8414
3.5 | 0.8365 | 0.00634 | -0.0941 | 131.9401
4 | 0.8949 | 0.00652 | -0.0942 | 137.2546
4.5 | 0.9528 | 0.00674 | -0.0943 | 141.365
5 | 1.0103 | 0.00697 | -0.0943 | 144.9498
5.5 | 1.0672 | 0.00723 | -0.0942 | 147.6072
6 | 1.1236 | 0.0075 | -0.094 | 149.8133
6.5 | 1.1794 | 0.00779 | -0.0937 | 151.3992
7 | 1.2345 | 0.0081 | -0.0934 | 152.4074
7.5 | 1.2888 | 0.00844 | -0.0929 | 152.7014
8 | 1.3422 | 0.0088 | -0.0923 | 152.5227
8.5 | 1.3945 | 0.00918 | -0.0916 | 151.9063
9 | 1.4459 | 0.00958 | -0.0907 | 150.929
9.5 | 1.4957 | 0.01 | -0.0896 | 149.57
10 | 1.5442 | 0.01044 | -0.0883 | 147.9119
10.5 | 1.5906 | 0.0109 | -0.0866 | 145.9266
11 | 1.6342 | 0.0114 | -0.0845 | 143.3509
11.5 | 1.6674 | 0.01191 | -0.0806 | 140
12 | 1.6918 | 0.01257 | -0.0753 | 134.5903
12.5 | 1.7198 | 0.01328 | -0.0711 | 129.503
13 | 1.7438 | 0.01392 | -0.0665 | 125.273
13.5 | 1.7682 | 0.0151 | -0.0625 | 117.0993
14 | 1.7945 | 0.01634 | -0.0592 | 109.8225
14.5 | 1.8166 | 0.01791 | -0.0557 | 101.4294
15 | 1.8399 | 0.01957 | -0.0527 | 94.0164
15.5 | 1.8603 | 0.02154 | -0.0498 | 86.3649
16 | 1.8798 | 0.0237 | -0.0473 | 79.3165
16.5 | 1.8955 | 0.02629 | -0.0448 | 72.0997
17 | 1.911 | 0.02909 | -0.0428 | 65.6927
17.5 | 1.9213 | 0.03252 | -0.0409 | 59.0806
18 | 1.9352 | 0.03584 | -0.0396 | 53.9955
18.5 | 1.9425 | 0.03996 | -0.0385 | 48.6111
19 | 1.9518 | 0.04408 | -0.0379 | 44.2786
19.5 | 1.9555 | 0.04903 | -0.0376 | 39.8837
20 | 1.9536 | 0.0548 | -0.0379 | 35.6496

## 107. Re 10M Mach 0.10 (1)
BIGFOIL.COM POLAR EXPORT
Joukowsky 19.00% thick 3.00% camber
Joukowsky 19.00% thick 3.00% camber |  |  |  | Cl Max: | 2.069 | at alpha= | 19 | deg
JavaFoil+Calcfoil stall+Eppler ext transition |  |  |  | L/D Max: | 150.295 | at alpha= | 4 | deg
Re: | 10000000 |  |  | Cd Min: | 0.00457 | at alpha= | -4.5 | deg
Mach: | 0.1 |  |  | Cl=0 at alpha= | -3.5635 | deg
|  |  |  | @ Cl=0.1, Cd= | 0.0046938
|  |  |  | @ Cl=0.4, Cd= | 0.0049552
|  |  |  | @ Cl=0.6, Cd= | 0.0053187
alpha (deg) | Cl | Cd | Cm | Cl/Cd
-20 | -1.369 | 0.08255 | -0.068 | -16.584
-19.5 | -1.36 | 0.07636 | -0.069 | -17.811
-19 | -1.348 | 0.07047 | -0.07 | -19.131
-18.5 | -1.334 | 0.06484 | -0.07 | -20.57
-18 | -1.316 | 0.06001 | -0.071 | -21.93
-17.5 | -1.297 | 0.05498 | -0.072 | -23.59
-17 | -1.275 | 0.05047 | -0.072 | -25.266
-16.5 | -1.252 | 0.04579 | -0.073 | -27.343
-16 | -1.227 | 0.04149 | -0.074 | -29.561
-15.5 | -1.199 | 0.03759 | -0.075 | -31.885
-15 | -1.168 | 0.03387 | -0.075 | -34.485
-14.5 | -1.135 | 0.03042 | -0.076 | -37.318
-14 | -1.101 | 0.02727 | -0.077 | -40.364
-13.5 | -1.064 | 0.02429 | -0.078 | -43.812
-13 | -1.026 | 0.02161 | -0.078 | -47.483
-12.5 | -0.986 | 0.01919 | -0.079 | -51.355
-12 | -0.944 | 0.01691 | -0.08 | -55.79
-11.5 | -0.9 | 0.01499 | -0.081 | -60.021
-11 | -0.854 | 0.01322 | -0.082 | -64.606
-10.5 | -0.807 | 0.01171 | -0.082 | -68.922
-10 | -0.759 | 0.01039 | -0.083 | -73.055
-9.5 | -0.709 | 0.00926 | -0.084 | -76.592
-9 | -0.66 | 0.00837 | -0.085 | -78.758
-8.5 | -0.61 | 0.00512 | -0.087 | -119.112
-8 | -0.55 | 0.00504 | -0.087 | -109.203
-7.5 | -0.49 | 0.00491 | -0.087 | -99.83
-7 | -0.429 | 0.00483 | -0.087 | -88.824
-6.5 | -0.367 | 0.00477 | -0.087 | -76.926
-6 | -0.305 | 0.00473 | -0.087 | -64.61
-5.5 | -0.243 | 0.00468 | -0.087 | -51.898
-5 | -0.181 | 0.00466 | -0.087 | -38.767
-4.5 | -0.118 | 0.00457 | -0.087 | -25.788
-4 | -0.055 | 0.00458 | -0.087 | -12.043
-3.5 | 0.008 | 0.00475 | -0.087 | 1.654
-3 | 0.071 | 0.00468 | -0.087 | 15.16
-2.5 | 0.134 | 0.00471 | -0.087 | 28.475
-2 | 0.197 | 0.00475 | -0.087 | 41.506
-1.5 | 0.261 | 0.00491 | -0.087 | 53.02
-1 | 0.324 | 0.00485 | -0.087 | 66.739
-0.5 | 0.387 | 0.00493 | -0.087 | 78.482
0 | 0.449 | 0.00505 | -0.087 | 88.93
0.5 | 0.512 | 0.00511 | -0.087 | 100.225
1 | 0.575 | 0.00523 | -0.087 | 109.824
1.5 | 0.637 | 0.00545 | -0.087 | 116.907
2 | 0.7 | 0.0056 | -0.087 | 124.829
2.5 | 0.762 | 0.00577 | -0.087 | 131.943
3 | 0.824 | 0.00596 | -0.087 | 138.304
3.5 | 0.885 | 0.00614 | -0.087 | 144.229
4 | 0.947 | 0.0063 | -0.087 | 150.295
4.5 | 1.008 | 0.00786 | -0.087 | 128.306
5 | 1.069 | 0.00822 | -0.087 | 129.991
5.5 | 1.129 | 0.00869 | -0.087 | 129.838
6 | 1.185 | 0.00913 | -0.087 | 129.796
6.5 | 1.241 | 0.00966 | -0.087 | 128.452
7 | 1.297 | 0.01014 | -0.086 | 127.911
7.5 | 1.352 | 0.01064 | -0.086 | 127.015
8 | 1.405 | 0.01119 | -0.086 | 125.589
8.5 | 1.457 | 0.01177 | -0.086 | 123.828
9 | 1.508 | 0.01241 | -0.085 | 121.473
9.5 | 1.557 | 0.01311 | -0.085 | 118.764
10 | 1.605 | 0.01388 | -0.085 | 115.658
10.5 | 1.651 | 0.01469 | -0.084 | 112.426
11 | 1.695 | 0.01559 | -0.084 | 108.758
11.5 | 1.738 | 0.01656 | -0.084 | 104.91
12 | 1.778 | 0.01763 | -0.083 | 100.849
12.5 | 1.816 | 0.0188 | -0.083 | 96.598
13 | 1.851 | 0.02006 | -0.083 | 92.271
13.5 | 1.885 | 0.02144 | -0.082 | 87.913
14 | 1.916 | 0.02297 | -0.082 | 83.413
14.5 | 1.944 | 0.02458 | -0.081 | 79.096
15 | 1.969 | 0.02634 | -0.081 | 74.762
15.5 | 1.992 | 0.02828 | -0.081 | 70.437
16 | 2.012 | 0.03009 | -0.08 | 66.869
16.5 | 2.029 | 0.03243 | -0.08 | 62.567
17 | 2.043 | 0.03491 | -0.079 | 58.512
17.5 | 2.053 | 0.03762 | -0.079 | 54.586
18 | 2.061 | 0.04048 | -0.078 | 50.928
18.5 | 2.067 | 0.04362 | -0.078 | 47.376
19 | 2.069 | 0.04703 | -0.077 | 43.987
19.5 | 2.067 | 0.05059 | -0.077 | 40.865
20 | 2.063 | 0.05441 | -0.076 | 37.915

## 108. Re 10M Mach 0.10 (2)
BIGFOIL.COM POLAR EXPORT
Joukowsky 19.00% thick 3.00% camber
Joukowsky 19.00% thick 3.00% camber |  |  |  | Cl Max: | 1.9471 | at alpha= | 19.5 | deg
XFOIL ncrit=9 |  |  |  | L/D Max: | 152.827 | at alpha= | 7.5 | deg
Re: | 10000000 |  |  | Cd Min: | 0.05857 | at alpha= | 20 | deg
Mach: | 0.1 |  |  | Cl=0 at alpha= | -3.4438 | deg
|  |  |  | @ Cl=0.1, Cd= | 0.0055781
|  |  |  | @ Cl=0.4, Cd= | 0.0055859
|  |  |  | @ Cl=0.6, Cd= | 0.0058255
alpha (deg) | Cl | Cd | Cm | Cl/Cd
-20 | -1.586 | 0.04069 | -0.0799 | -38.9776
-19.5 | -1.5975 | 0.0342 | -0.0829 | -46.7105
-19 | -1.5961 | 0.02899 | -0.0854 | -55.0569
-18.5 | -1.5888 | 0.02423 | -0.0879 | -65.5716
-17.5 | -1.4956 | 0.01768 | -0.0997 | -84.5928
-17 | -1.4832 | 0.01573 | -0.0974 | -94.2912
-16.5 | -1.4831 | 0.01443 | -0.091 | -102.7789
-16 | -1.4461 | 0.01355 | -0.0889 | -106.7232
-15.5 | -1.4008 | 0.01289 | -0.0876 | -108.6734
-15 | -1.3525 | 0.01226 | -0.0866 | -110.3181
-14.5 | -1.3029 | 0.01161 | -0.0858 | -112.2222
-14 | -1.2498 | 0.01114 | -0.0854 | -112.1903
-13.5 | -1.1966 | 0.01058 | -0.0849 | -113.1002
-13 | -1.1412 | 0.01016 | -0.0847 | -112.3228
-12.5 | -1.0857 | 0.00969 | -0.0845 | -112.0433
-12 | -1.0285 | 0.00932 | -0.0845 | -110.3541
-11.5 | -0.9713 | 0.00892 | -0.0844 | -108.8901
-11 | -0.9131 | 0.00861 | -0.0845 | -106.0511
-10.5 | -0.8546 | 0.00825 | -0.0846 | -103.5879
-10 | -0.7956 | 0.00795 | -0.0848 | -100.0755
-9.5 | -0.7361 | 0.0077 | -0.085 | -95.5974
-9 | -0.6764 | 0.0074 | -0.0853 | -91.4054
-8.5 | -0.6165 | 0.00716 | -0.0856 | -86.1034
-8 | -0.5561 | 0.00695 | -0.0859 | -80.0144
-7.5 | -0.4955 | 0.00675 | -0.0862 | -73.4074
-7 | -0.4349 | 0.00655 | -0.0866 | -66.3969
-6.5 | -0.3741 | 0.00638 | -0.087 | -58.6364
-6 | -0.313 | 0.0062 | -0.0874 | -50.4839
-5.5 | -0.2519 | 0.00607 | -0.0878 | -41.4992
-5 | -0.1908 | 0.00597 | -0.0882 | -31.9598
-4.5 | -0.1294 | 0.00585 | -0.0887 | -22.1197
-4 | -0.0681 | 0.00576 | -0.0891 | -11.8229
-3.5 | -0.0069 | 0.0057 | -0.0896 | -1.2105
-3 | 0.0545 | 0.00563 | -0.09 | 9.6803
-2.5 | 0.1159 | 0.00556 | -0.0905 | 20.8453
-2 | 0.1772 | 0.00554 | -0.0909 | 31.9856
-1.5 | 0.2382 | 0.00554 | -0.0913 | 42.9964
-1 | 0.2994 | 0.00555 | -0.0918 | 53.9459
-0.5 | 0.3606 | 0.00556 | -0.0922 | 64.8561
0 | 0.4215 | 0.0056 | -0.0926 | 75.2679
0.5 | 0.4822 | 0.00566 | -0.0929 | 85.1943
1 | 0.5426 | 0.00574 | -0.0933 | 94.5296
1.5 | 0.603 | 0.00583 | -0.0936 | 103.4305
2 | 0.6632 | 0.00594 | -0.0939 | 111.6498
2.5 | 0.7232 | 0.00606 | -0.0941 | 119.3399
3 | 0.7828 | 0.0062 | -0.0943 | 126.2581
3.5 | 0.8421 | 0.00636 | -0.0945 | 132.4057
4 | 0.9009 | 0.00655 | -0.0946 | 137.542
4.5 | 0.9592 | 0.00676 | -0.0946 | 141.8935
5 | 1.0171 | 0.007 | -0.0945 | 145.3
5.5 | 1.0745 | 0.00726 | -0.0944 | 148.0028
6 | 1.1313 | 0.00754 | -0.0942 | 150.0398
6.5 | 1.1874 | 0.00783 | -0.0939 | 151.6475
7 | 1.2429 | 0.00815 | -0.0935 | 152.5031
7.5 | 1.2975 | 0.00849 | -0.0929 | 152.8269
8 | 1.3511 | 0.00886 | -0.0922 | 152.4944
8.5 | 1.4037 | 0.00926 | -0.0914 | 151.5875
9 | 1.455 | 0.00967 | -0.0903 | 150.4654
9.5 | 1.5048 | 0.01012 | -0.0891 | 148.6957
10 | 1.5529 | 0.01057 | -0.0875 | 146.9158
10.5 | 1.5987 | 0.01106 | -0.0856 | 144.5479
11 | 1.6416 | 0.01156 | -0.0833 | 142.0069
11.5 | 1.6685 | 0.0121 | -0.078 | 137.8926
12 | 1.694 | 0.01284 | -0.073 | 131.9315
12.5 | 1.7221 | 0.01363 | -0.0689 | 126.3463
13 | 1.7462 | 0.01435 | -0.0643 | 121.6864
13.5 | 1.7704 | 0.01564 | -0.0604 | 113.1969
14 | 1.7969 | 0.01697 | -0.0571 | 105.8869
14.5 | 1.8191 | 0.01865 | -0.0537 | 97.5389
15 | 1.8399 | 0.02057 | -0.0505 | 89.4458
15.5 | 1.8603 | 0.02267 | -0.0478 | 82.06
16 | 1.8775 | 0.02513 | -0.0452 | 74.7115
16.5 | 1.8952 | 0.02774 | -0.043 | 68.3201
17 | 1.9097 | 0.03078 | -0.041 | 62.0435
17.5 | 1.919 | 0.03449 | -0.0393 | 55.6393
18 | 1.9307 | 0.0382 | -0.0381 | 50.5419
18.5 | 1.9363 | 0.04268 | -0.0372 | 45.3679
19 | 1.9449 | 0.04711 | -0.0368 | 41.2842
19.5 | 1.9471 | 0.05236 | -0.0367 | 37.1868
20 | 1.9437 | 0.05857 | -0.0373 | 33.1859

## 109. Re 10M Mach 0.25 (1)
BIGFOIL.COM POLAR EXPORT
Joukowsky 19.00% thick 3.00% camber
Joukowsky 19.00% thick 3.00% camber |  |  |  | Cl Max: | 1.977 | at alpha= | 16.5 | deg
JavaFoil+Calcfoil stall+Eppler ext transition |  |  |  | L/D Max: | 145.573 | at alpha= | 3.5 | deg
Re: | 10000000 |  |  | Cd Min: | 0.00459 | at alpha= | -4 | deg
Mach: | 0.25 |  |  | Cl=0 at alpha= | -3.5615 | deg
|  |  |  | @ Cl=0.1, Cd= | 0.0047551
|  |  |  | @ Cl=0.4, Cd= | 0.0049641
|  |  |  | @ Cl=0.6, Cd= | 0.0053531
alpha (deg) | Cl | Cd | Cm | Cl/Cd
-20 | -1.228 | 0.10192 | -0.067 | -12.051
-19.5 | -1.237 | 0.0944 | -0.068 | -13.107
-19 | -1.242 | 0.08694 | -0.069 | -14.284
-18.5 | -1.242 | 0.07987 | -0.07 | -15.553
-18 | -1.239 | 0.07316 | -0.071 | -16.938
-17.5 | -1.233 | 0.06686 | -0.071 | -18.436
-17 | -1.222 | 0.06124 | -0.072 | -19.957
-16.5 | -1.209 | 0.05571 | -0.073 | -21.698
-16 | -1.192 | 0.05056 | -0.074 | -23.571
-15.5 | -1.172 | 0.04558 | -0.075 | -25.712
-15 | -1.148 | 0.04102 | -0.076 | -27.991
-14.5 | -1.121 | 0.03677 | -0.077 | -30.49
-14 | -1.091 | 0.03291 | -0.077 | -33.161
-13.5 | -1.059 | 0.02928 | -0.078 | -36.178
-13 | -1.025 | 0.02587 | -0.079 | -39.601
-12.5 | -0.987 | 0.02302 | -0.08 | -42.859
-12 | -0.947 | 0.02029 | -0.081 | -46.658
-11.5 | -0.905 | 0.01778 | -0.082 | -50.883
-11 | -0.86 | 0.01572 | -0.083 | -54.708
-10.5 | -0.814 | 0.0138 | -0.084 | -58.982
-10 | -0.766 | 0.01211 | -0.084 | -63.27
-9.5 | -0.716 | 0.0107 | -0.085 | -66.955
-9 | -0.665 | 0.0095 | -0.086 | -70.032
-8.5 | -0.613 | 0.00853 | -0.087 | -71.892
-8 | -0.564 | 0.00512 | -0.089 | -110.04
-7.5 | -0.502 | 0.00503 | -0.089 | -99.746
-7 | -0.44 | 0.00488 | -0.089 | -90.089
-6.5 | -0.377 | 0.00482 | -0.089 | -78.2
-6 | -0.313 | 0.00476 | -0.089 | -65.804
-5.5 | -0.25 | 0.00472 | -0.09 | -52.881
-5 | -0.185 | 0.00468 | -0.09 | -39.599
-4.5 | -0.121 | 0.00466 | -0.09 | -25.976
-4 | -0.057 | 0.00459 | -0.09 | -12.327
-3.5 | 0.008 | 0.0046 | -0.09 | 1.751
-3 | 0.073 | 0.00478 | -0.09 | 15.231
-2.5 | 0.138 | 0.00472 | -0.09 | 29.169
-2 | 0.203 | 0.00476 | -0.09 | 42.548
-1.5 | 0.268 | 0.00483 | -0.09 | 55.474
-1 | 0.332 | 0.00501 | -0.09 | 66.355
-0.5 | 0.397 | 0.00496 | -0.09 | 80.089
0 | 0.462 | 0.00505 | -0.09 | 91.358
0.5 | 0.526 | 0.00525 | -0.09 | 100.22
1 | 0.59 | 0.00533 | -0.09 | 110.734
1.5 | 0.655 | 0.00548 | -0.09 | 119.407
2 | 0.719 | 0.00567 | -0.09 | 126.685
2.5 | 0.782 | 0.00585 | -0.09 | 133.774
3 | 0.846 | 0.00604 | -0.09 | 140.029
3.5 | 0.909 | 0.00625 | -0.09 | 145.573
4 | 0.972 | 0.00779 | -0.09 | 124.866
4.5 | 1.035 | 0.00814 | -0.09 | 127.099
5 | 1.097 | 0.00862 | -0.09 | 127.169
5.5 | 1.154 | 0.00889 | -0.089 | 129.824
6 | 1.212 | 0.00967 | -0.089 | 125.405
6.5 | 1.27 | 0.01013 | -0.089 | 125.306
7 | 1.326 | 0.01066 | -0.089 | 124.365
7.5 | 1.381 | 0.01128 | -0.088 | 122.367
8 | 1.434 | 0.01191 | -0.088 | 120.404
8.5 | 1.486 | 0.01261 | -0.088 | 117.905
9 | 1.537 | 0.01336 | -0.087 | 115.025
9.5 | 1.585 | 0.01419 | -0.087 | 111.702
10 | 1.632 | 0.01511 | -0.087 | 107.988
10.5 | 1.677 | 0.01611 | -0.086 | 104.061
11 | 1.719 | 0.01719 | -0.086 | 100
11.5 | 1.759 | 0.01841 | -0.086 | 95.519
12 | 1.796 | 0.01971 | -0.085 | 91.088
12.5 | 1.83 | 0.02116 | -0.085 | 86.471
13 | 1.861 | 0.02276 | -0.084 | 81.777
13.5 | 1.889 | 0.0245 | -0.084 | 77.092
14 | 1.914 | 0.0264 | -0.083 | 72.479
14.5 | 1.934 | 0.02853 | -0.083 | 67.811
15 | 1.951 | 0.03083 | -0.082 | 63.281
15.5 | 1.964 | 0.0333 | -0.082 | 58.98
16 | 1.973 | 0.03587 | -0.081 | 54.999
16.5 | 1.977 | 0.03895 | -0.081 | 50.766
17 | 1.977 | 0.04221 | -0.08 | 46.838
17.5 | 1.972 | 0.0459 | -0.08 | 42.964
18 | 1.962 | 0.05003 | -0.079 | 39.228
18.5 | 1.949 | 0.05442 | -0.078 | 35.812
19 | 1.931 | 0.05907 | -0.078 | 32.69
19.5 | 1.907 | 0.06417 | -0.077 | 29.714
20 | 1.877 | 0.07013 | -0.076 | 26.77

## 110. Re 10M Mach 0.25 (2)
BIGFOIL.COM POLAR EXPORT
Joukowsky 19.00% thick 3.00% camber
Joukowsky 19.00% thick 3.00% camber |  |  |  | Cl Max: | 1.9 | at alpha= | 18.5 | deg
XFOIL ncrit=9 |  |  |  | L/D Max: | 152.701 | at alpha= | 7 | deg
Re: | 10000000 |  |  | Cd Min: | 0.08097 | at alpha= | 20 | deg
Mach: | 0.25 |  |  | Cl=0 at alpha= | -3.424 | deg
|  |  |  | @ Cl=0.1, Cd= | 0.0056569
|  |  |  | @ Cl=0.4, Cd= | 0.0056531
|  |  |  | @ Cl=0.6, Cd= | 0.0058733
alpha (deg) | Cl | Cd | Cm | Cl/Cd
-20 | -1.346 | 0.07835 | -0.0675 | -17.1793
-19.5 | -1.3916 | 0.06703 | -0.0741 | -20.7609
-19 | -1.4335 | 0.05648 | -0.0802 | -25.3807
-18.5 | -1.4666 | 0.04724 | -0.0853 | -31.0457
-18 | -1.4924 | 0.03913 | -0.0894 | -38.1395
-17 | -1.4533 | 0.02541 | -0.106 | -57.194
-16.5 | -1.4145 | 0.02136 | -0.1115 | -66.2219
-16 | -1.4089 | 0.01822 | -0.1096 | -77.3271
-15.5 | -1.4172 | 0.01538 | -0.1053 | -92.1456
-15 | -1.4043 | 0.01407 | -0.0998 | -99.8081
-14.5 | -1.3591 | 0.01322 | -0.0975 | -102.8064
-14 | -1.3094 | 0.01243 | -0.0957 | -105.3419
-13.5 | -1.2558 | 0.01173 | -0.0943 | -107.0588
-13 | -1.1992 | 0.01112 | -0.0933 | -107.8417
-12.5 | -1.1416 | 0.01054 | -0.0923 | -108.3112
-12 | -1.0819 | 0.01005 | -0.0916 | -107.6517
-11.5 | -1.0217 | 0.00956 | -0.0911 | -106.8724
-11 | -0.9607 | 0.00912 | -0.0906 | -105.3399
-10.5 | -0.8986 | 0.00876 | -0.0903 | -102.5799
-10 | -0.8366 | 0.00836 | -0.0901 | -100.0718
-9.5 | -0.774 | 0.00804 | -0.0899 | -96.2687
-9 | -0.7109 | 0.00773 | -0.0898 | -91.9664
-8.5 | -0.6477 | 0.00745 | -0.0898 | -86.9396
-8 | -0.5844 | 0.00718 | -0.0899 | -81.3928
-7.5 | -0.5207 | 0.00694 | -0.09 | -75.0288
-7 | -0.457 | 0.00672 | -0.0902 | -68.006
-6.5 | -0.3933 | 0.00655 | -0.0904 | -60.0458
-6 | -0.3293 | 0.00637 | -0.0907 | -51.6954
-5.5 | -0.2653 | 0.00621 | -0.091 | -42.7214
-5 | -0.2015 | 0.00608 | -0.0913 | -33.1414
-4.5 | -0.1376 | 0.00595 | -0.0916 | -23.1261
-4 | -0.0735 | 0.00583 | -0.092 | -12.6072
-3.5 | -0.0097 | 0.00575 | -0.0924 | -1.687
-3 | 0.0541 | 0.0057 | -0.0927 | 9.4912
-2.5 | 0.118 | 0.00564 | -0.0931 | 20.922
-2 | 0.1818 | 0.00561 | -0.0935 | 32.4064
-1.5 | 0.2454 | 0.00561 | -0.0939 | 43.7433
-1 | 0.3088 | 0.00563 | -0.0943 | 54.849
-0.5 | 0.3723 | 0.00564 | -0.0946 | 66.0106
0 | 0.4357 | 0.00567 | -0.095 | 76.843
0.5 | 0.4989 | 0.00572 | -0.0953 | 87.2203
1 | 0.5618 | 0.0058 | -0.0956 | 96.8621
1.5 | 0.6243 | 0.00592 | -0.0958 | 105.4561
2 | 0.6867 | 0.00605 | -0.096 | 113.5041
2.5 | 0.7489 | 0.00619 | -0.0962 | 120.9855
3 | 0.811 | 0.00633 | -0.0963 | 128.1201
3.5 | 0.8727 | 0.0065 | -0.0963 | 134.2615
4 | 0.9339 | 0.0067 | -0.0963 | 139.3881
4.5 | 0.9946 | 0.00693 | -0.0961 | 143.5209
5 | 1.0548 | 0.00718 | -0.0959 | 146.9081
5.5 | 1.1144 | 0.00746 | -0.0955 | 149.3834
6 | 1.1733 | 0.00776 | -0.095 | 151.1985
6.5 | 1.2315 | 0.00809 | -0.0944 | 152.225
7 | 1.2888 | 0.00844 | -0.0936 | 152.7014
7.5 | 1.3449 | 0.00884 | -0.0925 | 152.138
8 | 1.3996 | 0.00926 | -0.0913 | 151.1447
8.5 | 1.4528 | 0.00971 | -0.0897 | 149.6189
9 | 1.5039 | 0.01019 | -0.0878 | 147.5859
9.5 | 1.5523 | 0.01071 | -0.0855 | 144.9393
10 | 1.5948 | 0.01126 | -0.0822 | 141.6341
10.5 | 1.6209 | 0.01191 | -0.076 | 136.0957
11 | 1.6514 | 0.01267 | -0.0711 | 130.3394
11.5 | 1.6807 | 0.01361 | -0.0665 | 123.4901
12 | 1.7098 | 0.01472 | -0.0622 | 116.1549
12.5 | 1.7345 | 0.01613 | -0.0579 | 107.5325
13 | 1.7576 | 0.01741 | -0.0534 | 100.9535
13.5 | 1.7831 | 0.01923 | -0.0499 | 92.7249
14 | 1.8017 | 0.02161 | -0.0464 | 83.3734
14.5 | 1.8228 | 0.02405 | -0.0434 | 75.7921
15 | 1.8416 | 0.02681 | -0.0407 | 68.6908
15.5 | 1.859 | 0.0299 | -0.0384 | 62.1739
16 | 1.8694 | 0.03377 | -0.0363 | 55.3568
16.5 | 1.8817 | 0.03773 | -0.0347 | 49.8728
17 | 1.8889 | 0.04237 | -0.0336 | 44.5811
17.5 | 1.8932 | 0.04758 | -0.033 | 39.7898
18 | 1.8946 | 0.05331 | -0.0329 | 35.5393
18.5 | 1.9 | 0.05888 | -0.0331 | 32.269
19 | 1.8934 | 0.06604 | -0.0343 | 28.6705
19.5 | 1.8857 | 0.0736 | -0.0359 | 25.6209
20 | 1.8817 | 0.08097 | -0.0378 | 23.2395

## 111. Re 10M Mach 0.50 (1)
BIGFOIL.COM POLAR EXPORT
Joukowsky 19.00% thick 3.00% camber
Joukowsky 19.00% thick 3.00% camber |  |  |  | Cl Max: | 1.697 | at alpha= | 10.5 | deg
JavaFoil+Calcfoil stall+Eppler ext transition |  |  |  | L/D Max: | 141.845 | at alpha= | 2.5 | deg
Re: | 10000000 |  |  | Cd Min: | 0.00477 | at alpha= | -2.5 | deg
Mach: | 0.5 |  |  | Cl=0 at alpha= | -3.5625 | deg
|  |  |  | @ Cl=0.1, Cd= | 0.0047996
|  |  |  | @ Cl=0.4, Cd= | 0.0050943
|  |  |  | @ Cl=0.6, Cd= | 0.0054507
alpha (deg) | Cl | Cd | Cm | Cl/Cd
-20 | -0.965 | 0.19451 | -0.062 | -4.961
-19.5 | -0.936 | 0.18635 | -0.062 | -5.021
-19 | -0.907 | 0.17468 | -0.062 | -5.193
-18.5 | -0.877 | 0.16873 | -0.062 | -5.197
-18 | -0.849 | 0.15137 | -0.062 | -5.611
-17.5 | -0.819 | 0.14694 | -0.061 | -5.573
-17 | -0.792 | 0.13238 | -0.063 | -5.986
-16.5 | -0.762 | 0.12794 | -0.062 | -5.954
-16 | -0.746 | 0.10032 | -0.069 | -7.434
-15.5 | -0.71 | 0.10107 | -0.066 | -7.027
-15 | -0.683 | 0.09803 | -0.067 | -6.965
-14.5 | -0.666 | 0.07816 | -0.073 | -8.522
-14 | -0.63 | 0.0826 | -0.071 | -7.627
-13.5 | -0.6 | 0.08052 | -0.071 | -7.453
-13 | -0.574 | 0.07312 | -0.073 | -7.851
-12.5 | -0.542 | 0.074 | -0.072 | -7.323
-12 | -0.785 | 0.05149 | -0.079 | -15.254
-11.5 | -0.82 | 0.04172 | -0.082 | -19.664
-11 | -0.82 | 0.03454 | -0.084 | -23.727
-10.5 | -0.8 | 0.02913 | -0.086 | -27.472
-10 | -0.769 | 0.0246 | -0.088 | -31.265
-9.5 | -0.73 | 0.02097 | -0.089 | -34.823
-9 | -0.686 | 0.01782 | -0.091 | -38.461
-8.5 | -0.636 | 0.0153 | -0.092 | -41.573
-8 | -0.583 | 0.01312 | -0.093 | -44.384
-7.5 | -0.526 | 0.01132 | -0.095 | -46.451
-7 | -0.467 | 0.00987 | -0.096 | -47.331
-6.5 | -0.406 | 0.00873 | -0.097 | -46.477
-6 | -0.343 | 0.00765 | -0.099 | -44.808
-5.5 | -0.277 | 0.00492 | -0.1 | -56.372
-5 | -0.206 | 0.00485 | -0.1 | -42.59
-4.5 | -0.135 | 0.00483 | -0.1 | -27.955
-4 | -0.063 | 0.00479 | -0.1 | -13.176
-3.5 | 0.009 | 0.00479 | -0.1 | 1.88
-3 | 0.081 | 0.00481 | -0.1 | 16.909
-2.5 | 0.154 | 0.00477 | -0.1 | 32.223
-2 | 0.226 | 0.00496 | -0.1 | 45.654
-1.5 | 0.299 | 0.00497 | -0.1 | 60.22
-1 | 0.371 | 0.00505 | -0.1 | 73.477
-0.5 | 0.443 | 0.00516 | -0.101 | 85.981
0 | 0.515 | 0.00537 | -0.101 | 95.943
0.5 | 0.587 | 0.00542 | -0.101 | 108.319
1 | 0.659 | 0.00559 | -0.101 | 117.904
1.5 | 0.73 | 0.00581 | -0.101 | 125.752
2 | 0.801 | 0.00597 | -0.101 | 134.112
2.5 | 0.872 | 0.00615 | -0.1 | 141.845
3 | 0.939 | 0.00828 | -0.1 | 113.435
3.5 | 1.006 | 0.00902 | -0.1 | 111.547
4 | 1.072 | 0.00952 | -0.1 | 112.612
4.5 | 1.137 | 0.0101 | -0.099 | 112.623
5 | 1.201 | 0.01074 | -0.099 | 111.87
5.5 | 1.263 | 0.01144 | -0.099 | 110.41
6 | 1.324 | 0.01224 | -0.098 | 108.123
6.5 | 1.382 | 0.01315 | -0.098 | 105.075
7 | 1.438 | 0.01419 | -0.097 | 101.286
7.5 | 1.49 | 0.01536 | -0.097 | 97.056
8 | 1.54 | 0.0167 | -0.096 | 92.179
8.5 | 1.585 | 0.01825 | -0.096 | 86.847
9 | 1.624 | 0.02002 | -0.095 | 81.133
9.5 | 1.658 | 0.02203 | -0.095 | 75.229
10 | 1.683 | 0.0244 | -0.094 | 68.97
10.5 | 1.697 | 0.02725 | -0.093 | 62.266
11 | 1.696 | 0.0307 | -0.093 | 55.239
11.5 | 1.673 | 0.03501 | -0.092 | 47.784
12 | 1.61 | 0.0406 | -0.09 | 39.648
12.5 | 1.448 | 0.04963 | -0.089 | 29.18
13 | 1.056 | 0.05837 | -0.087 | 18.093
13.5 | 1.087 | 0.0583 | -0.087 | 18.654
14 | 1.111 | 0.06337 | -0.086 | 17.536
14.5 | 1.138 | 0.06634 | -0.085 | 17.16
15 | 1.132 | 0.09211 | -0.079 | 12.29
15.5 | 1.127 | 0.12022 | -0.072 | 9.376

## 112. Re 10M Mach 0.50 (2)
BIGFOIL.COM POLAR EXPORT
Joukowsky 19.00% thick 3.00% camber
Joukowsky 19.00% thick 3.00% camber |  |  |  | Cl Max: | 1.7671 | at alpha= | 14 | deg
XFOIL ncrit=9 |  |  |  | L/D Max: | 148.588 | at alpha= | 5.5 | deg
Re: | 10000000 |  |  | Cd Min: | 0.15331 | at alpha= | 19 | deg
Mach: | 0.5 |  |  | Cl=0 at alpha= | -3.3296 | deg
|  |  |  | @ Cl=0.1, Cd= | 0.0060073
|  |  |  | @ Cl=0.4, Cd= | 0.0059632
|  |  |  | @ Cl=0.6, Cd= | 0.0061537
alpha (deg) | Cl | Cd | Cm | Cl/Cd
-16.5 | -0.8505 | 0.09511 | -0.0979 | -8.9423
-16 | -0.8936 | 0.08483 | -0.1046 | -10.534
-15.5 | -0.9375 | 0.07411 | -0.1128 | -12.6501
-15 | -0.9793 | 0.06413 | -0.1201 | -15.2705
-14.5 | -1.027 | 0.05437 | -0.1268 | -18.8891
-13.5 | -1.1333 | 0.03646 | -0.1363 | -31.0834
-13 | -1.1768 | 0.02901 | -0.1381 | -40.5653
-12.5 | -1.2038 | 0.02279 | -0.1379 | -52.8214
-12 | -1.2114 | 0.01786 | -0.1363 | -67.8275
-11.5 | -1.2272 | 0.01417 | -0.1313 | -86.6055
-11 | -1.1754 | 0.01269 | -0.1267 | -92.6241
-10.5 | -1.1071 | 0.0117 | -0.1228 | -94.6239
-10 | -1.0348 | 0.01082 | -0.1195 | -95.6377
-9.5 | -0.9583 | 0.0101 | -0.1167 | -94.8812
-9 | -0.8802 | 0.00951 | -0.1143 | -92.5552
-8.5 | -0.8022 | 0.00896 | -0.1123 | -89.5312
-8 | -0.7235 | 0.00846 | -0.1106 | -85.5201
-7.5 | -0.6449 | 0.00804 | -0.1092 | -80.2114
-7 | -0.5664 | 0.00769 | -0.108 | -73.6541
-6.5 | -0.488 | 0.00735 | -0.1071 | -66.3946
-6 | -0.41 | 0.00706 | -0.1064 | -58.0737
-5.5 | -0.3326 | 0.00684 | -0.1058 | -48.6257
-5 | -0.2553 | 0.00661 | -0.1054 | -38.6233
-4.5 | -0.1783 | 0.00642 | -0.1051 | -27.7726
-4 | -0.1019 | 0.00628 | -0.105 | -16.2261
-3.5 | -0.0259 | 0.00616 | -0.1049 | -4.2045
-3 | 0.0501 | 0.00606 | -0.1049 | 8.2673
-2.5 | 0.1258 | 0.00598 | -0.105 | 21.0368
-2 | 0.2009 | 0.00595 | -0.105 | 33.7647
-1.5 | 0.2757 | 0.00595 | -0.1051 | 46.3361
-1 | 0.3505 | 0.00595 | -0.1052 | 58.9076
-0.5 | 0.4252 | 0.00597 | -0.1054 | 71.2228
0 | 0.4994 | 0.00602 | -0.1054 | 82.9568
0.5 | 0.5733 | 0.00611 | -0.1054 | 93.8298
1 | 0.6467 | 0.00623 | -0.1053 | 103.8042
1.5 | 0.7201 | 0.00637 | -0.1051 | 113.0455
2 | 0.7932 | 0.00653 | -0.1048 | 121.4701
2.5 | 0.866 | 0.00672 | -0.1043 | 128.869
3 | 0.9383 | 0.00694 | -0.1037 | 135.2017
3.5 | 1.0098 | 0.0072 | -0.1028 | 140.25
4 | 1.0806 | 0.00749 | -0.1017 | 144.2724
4.5 | 1.1501 | 0.00782 | -0.1002 | 147.0716
5 | 1.218 | 0.00821 | -0.0984 | 148.3557
5.5 | 1.2838 | 0.00864 | -0.096 | 148.588
6 | 1.3463 | 0.00913 | -0.093 | 147.4589
6.5 | 1.4042 | 0.00966 | -0.0891 | 145.3623
7 | 1.4421 | 0.01027 | -0.082 | 140.4187
7.5 | 1.4806 | 0.01114 | -0.0755 | 132.9084
8 | 1.5183 | 0.01227 | -0.0695 | 123.7408
8.5 | 1.5549 | 0.01367 | -0.0638 | 113.7454
9 | 1.5896 | 0.01539 | -0.0583 | 103.2878
9.5 | 1.6225 | 0.01744 | -0.0533 | 93.0333
10 | 1.6545 | 0.01977 | -0.0486 | 83.6874
10.5 | 1.6823 | 0.02256 | -0.0442 | 74.57
11 | 1.7069 | 0.02576 | -0.0401 | 66.2616
11.5 | 1.7253 | 0.02959 | -0.0364 | 58.3069
12 | 1.7392 | 0.03402 | -0.0333 | 51.1229
12.5 | 1.7566 | 0.0385 | -0.0307 | 45.626
13 | 1.764 | 0.04396 | -0.0288 | 40.1274
13.5 | 1.7651 | 0.04956 | -0.0269 | 35.6154
14 | 1.7671 | 0.05622 | -0.0265 | 31.4319
14.5 | 1.7646 | 0.06354 | -0.0268 | 27.7715
15 | 1.7584 | 0.0716 | -0.0281 | 24.5587
15.5 | 1.7494 | 0.08026 | -0.0302 | 21.7967
16 | 1.7363 | 0.08973 | -0.0333 | 19.3503
16.5 | 1.7207 | 0.09977 | -0.0372 | 17.2467
17 | 1.7101 | 0.1096 | -0.0413 | 15.6031
17.5 | 1.6906 | 0.12068 | -0.047 | 14.0089
18 | 1.6767 | 0.13129 | -0.0526 | 12.771
18.5 | 1.6652 | 0.14178 | -0.0585 | 11.745
19 | 1.646 | 0.15331 | -0.0659 | 10.7364

## 113. Re 12M Mach 0.00 (1)
BIGFOIL.COM POLAR EXPORT
Joukowsky 19.00% thick 3.00% camber
Joukowsky 19.00% thick 3.00% camber |  |  |  | Cl Max: | 2.09 | at alpha= | 19.5 | deg
JavaFoil+Calcfoil stall+Eppler ext transition |  |  |  | L/D Max: | 150.732 | at alpha= | 4 | deg
Re: | 12000000 |  |  | Cd Min: | 0.00453 | at alpha= | -4.5 | deg
Mach: | 0 |  |  | Cl=0 at alpha= | -3.5635 | deg
|  |  |  | @ Cl=0.1, Cd= | 0.004654
|  |  |  | @ Cl=0.4, Cd= | 0.004919
|  |  |  | @ Cl=0.6, Cd= | 0.0052623
alpha (deg) | Cl | Cd | Cm | Cl/Cd
-20 | -1.388 | 0.07776 | -0.069 | -17.856
-19.5 | -1.377 | 0.07213 | -0.069 | -19.089
-19 | -1.363 | 0.06655 | -0.07 | -20.482
-18.5 | -1.347 | 0.06115 | -0.071 | -22.025
-18 | -1.328 | 0.0563 | -0.071 | -23.589
-17.5 | -1.307 | 0.05172 | -0.072 | -25.273
-17 | -1.284 | 0.04739 | -0.073 | -27.095
-16.5 | -1.259 | 0.04312 | -0.073 | -29.207
-16 | -1.233 | 0.03901 | -0.074 | -31.598
-15.5 | -1.204 | 0.03515 | -0.075 | -34.253
-15 | -1.173 | 0.03159 | -0.076 | -37.12
-14.5 | -1.139 | 0.02846 | -0.076 | -40.027
-14 | -1.104 | 0.02546 | -0.077 | -43.358
-13.5 | -1.067 | 0.02262 | -0.078 | -47.17
-13 | -1.028 | 0.02009 | -0.079 | -51.161
-12.5 | -0.987 | 0.01779 | -0.079 | -55.497
-12 | -0.945 | 0.01575 | -0.08 | -59.962
-11.5 | -0.901 | 0.01388 | -0.081 | -64.898
-11 | -0.855 | 0.01228 | -0.082 | -69.629
-10.5 | -0.808 | 0.01093 | -0.083 | -73.932
-10 | -0.76 | 0.00968 | -0.083 | -78.479
-9.5 | -0.711 | 0.0087 | -0.084 | -81.654
-9 | -0.667 | 0.00509 | -0.086 | -130.828
-8.5 | -0.607 | 0.00504 | -0.086 | -120.463
-8 | -0.548 | 0.00496 | -0.086 | -110.387
-7.5 | -0.487 | 0.00489 | -0.086 | -99.704
-7 | -0.427 | 0.00477 | -0.087 | -89.46
-6.5 | -0.365 | 0.00471 | -0.087 | -77.539
-6 | -0.304 | 0.00467 | -0.087 | -65.07
-5.5 | -0.242 | 0.00463 | -0.087 | -52.222
-5 | -0.18 | 0.00461 | -0.087 | -38.976
-4.5 | -0.117 | 0.00453 | -0.087 | -25.916
-4 | -0.055 | 0.00454 | -0.087 | -12.095
-3.5 | 0.008 | 0.0047 | -0.087 | 1.66
-3 | 0.071 | 0.00464 | -0.087 | 15.218
-2.5 | 0.133 | 0.00467 | -0.087 | 28.574
-2 | 0.196 | 0.00472 | -0.087 | 41.624
-1.5 | 0.259 | 0.00488 | -0.087 | 53.18
-1 | 0.322 | 0.00481 | -0.087 | 66.905
-0.5 | 0.385 | 0.00489 | -0.087 | 78.694
0 | 0.447 | 0.00501 | -0.087 | 89.196
0.5 | 0.51 | 0.00507 | -0.087 | 100.526
1 | 0.572 | 0.00519 | -0.087 | 110.178
1.5 | 0.634 | 0.00535 | -0.087 | 118.495
2 | 0.696 | 0.00556 | -0.087 | 125.32
2.5 | 0.758 | 0.00572 | -0.087 | 132.469
3 | 0.82 | 0.0059 | -0.087 | 138.858
3.5 | 0.881 | 0.00609 | -0.087 | 144.697
4 | 0.942 | 0.00625 | -0.087 | 150.732
4.5 | 1.003 | 0.00773 | -0.087 | 129.706
5 | 1.063 | 0.00808 | -0.087 | 131.628
5.5 | 1.124 | 0.00846 | -0.087 | 132.764
6 | 1.183 | 0.0089 | -0.087 | 132.877
6.5 | 1.237 | 0.00909 | -0.086 | 136.099
7 | 1.293 | 0.00991 | -0.086 | 130.408
7.5 | 1.347 | 0.01038 | -0.086 | 129.823
8 | 1.401 | 0.01088 | -0.086 | 128.777
8.5 | 1.453 | 0.01143 | -0.085 | 127.114
9 | 1.504 | 0.01203 | -0.085 | 125.045
9.5 | 1.554 | 0.01268 | -0.085 | 122.521
10 | 1.602 | 0.01338 | -0.085 | 119.7
10.5 | 1.648 | 0.01414 | -0.084 | 116.507
11 | 1.692 | 0.01496 | -0.084 | 113.1
11.5 | 1.735 | 0.01589 | -0.084 | 109.206
12 | 1.776 | 0.01686 | -0.083 | 105.361
12.5 | 1.815 | 0.01795 | -0.083 | 101.09
13 | 1.851 | 0.01912 | -0.082 | 96.839
13.5 | 1.885 | 0.0204 | -0.082 | 92.399
14 | 1.917 | 0.02176 | -0.082 | 88.093
14.5 | 1.947 | 0.02331 | -0.081 | 83.519
15 | 1.973 | 0.02496 | -0.081 | 79.046
15.5 | 1.997 | 0.02668 | -0.081 | 74.845
16 | 2.019 | 0.02857 | -0.08 | 70.679
16.5 | 2.038 | 0.03047 | -0.08 | 66.889
17 | 2.053 | 0.03278 | -0.079 | 62.646
17.5 | 2.066 | 0.03522 | -0.079 | 58.662
18 | 2.076 | 0.0379 | -0.078 | 54.793
18.5 | 2.084 | 0.0408 | -0.078 | 51.075
19 | 2.089 | 0.04396 | -0.077 | 47.518
19.5 | 2.09 | 0.04725 | -0.077 | 44.229
20 | 2.089 | 0.05079 | -0.076 | 41.124

## 114. Re 12M Mach 0.00 (2)
BIGFOIL.COM POLAR EXPORT
Joukowsky 19.00% thick 3.00% camber
Joukowsky 19.00% thick 3.00% camber |  |  |  | Cl Max: | 1.9799 | at alpha= | 20 | deg
XFOIL ncrit=9 |  |  |  | L/D Max: | 155.66 | at alpha= | 8 | deg
Re: | 12000000 |  |  | Cd Min: | 0.05182 | at alpha= | 20 | deg
Mach: | 0 |  |  | Cl=0 at alpha= | -3.4492 | deg
|  |  |  | @ Cl=0.1, Cd= | 0.0054851
|  |  |  | @ Cl=0.4, Cd= | 0.0055009
|  |  |  | @ Cl=0.6, Cd= | 0.00573
alpha (deg) | Cl | Cd | Cm | Cl/Cd
-20 | -1.6496 | 0.03221 | -0.0818 | -51.2139
-19.5 | -1.6483 | 0.02709 | -0.0842 | -60.8453
-19 | -1.636 | 0.02294 | -0.0864 | -71.3165
-18.5 | -1.5915 | 0.02003 | -0.0913 | -79.4558
-18 | -1.5441 | 0.01721 | -0.0967 | -89.7211
-17.5 | -1.5359 | 0.01521 | -0.0942 | -100.9796
-17 | -1.5259 | 0.01421 | -0.0887 | -107.3821
-16.5 | -1.4857 | 0.01353 | -0.087 | -109.8078
-16 | -1.4436 | 0.01276 | -0.0857 | -113.1348
-15.5 | -1.3965 | 0.01213 | -0.0848 | -115.1278
-15 | -1.346 | 0.01163 | -0.0842 | -115.7352
-14.5 | -1.2955 | 0.01106 | -0.0837 | -117.1338
-14 | -1.2424 | 0.01059 | -0.0834 | -117.3182
-13.5 | -1.1884 | 0.01013 | -0.0832 | -117.3149
-13 | -1.1335 | 0.00971 | -0.0831 | -116.7353
-12.5 | -1.0775 | 0.00932 | -0.0831 | -115.6116
-12 | -1.0211 | 0.00894 | -0.0831 | -114.217
-11.5 | -0.9638 | 0.00862 | -0.0832 | -111.8097
-11 | -0.9061 | 0.00827 | -0.0834 | -109.5647
-10.5 | -0.848 | 0.00797 | -0.0836 | -106.399
-10 | -0.7893 | 0.00772 | -0.0839 | -102.2409
-9.5 | -0.7304 | 0.00742 | -0.0842 | -98.4367
-9 | -0.6711 | 0.00719 | -0.0845 | -93.338
-8.5 | -0.6114 | 0.00697 | -0.0848 | -87.7188
-8 | -0.5516 | 0.00675 | -0.0852 | -81.7185
-7.5 | -0.4916 | 0.00656 | -0.0856 | -74.939
-7 | -0.4313 | 0.00638 | -0.086 | -67.6019
-6.5 | -0.3708 | 0.00622 | -0.0864 | -59.6141
-6 | -0.3103 | 0.00609 | -0.0868 | -50.9524
-5.5 | -0.2496 | 0.00596 | -0.0873 | -41.8792
-5 | -0.1888 | 0.00582 | -0.0878 | -32.4399
-4.5 | -0.128 | 0.00572 | -0.0882 | -22.3776
-4 | -0.0672 | 0.00564 | -0.0887 | -11.9149
-3.5 | -0.0062 | 0.00556 | -0.0892 | -1.1151
-3 | 0.0548 | 0.0055 | -0.0896 | 9.9636
-2.5 | 0.1156 | 0.00548 | -0.0901 | 21.0949
-2 | 0.1765 | 0.00547 | -0.0905 | 32.2669
-1.5 | 0.2374 | 0.00545 | -0.091 | 43.5596
-1 | 0.2982 | 0.00544 | -0.0914 | 54.8162
-0.5 | 0.3588 | 0.00546 | -0.0918 | 65.7143
0 | 0.4192 | 0.00552 | -0.0922 | 75.942
0.5 | 0.4796 | 0.00558 | -0.0926 | 85.9498
1 | 0.5399 | 0.00565 | -0.093 | 95.5575
1.5 | 0.6 | 0.00573 | -0.0933 | 104.712
2 | 0.6598 | 0.00582 | -0.0936 | 113.3677
2.5 | 0.7192 | 0.00595 | -0.0939 | 120.8739
3 | 0.7783 | 0.00611 | -0.0941 | 127.3813
3.5 | 0.8371 | 0.00628 | -0.0942 | 133.2962
4 | 0.8955 | 0.00648 | -0.0943 | 138.1944
4.5 | 0.9536 | 0.00667 | -0.0944 | 142.9685
5 | 1.0113 | 0.00689 | -0.0944 | 146.7779
5.5 | 1.0685 | 0.00713 | -0.0944 | 149.8597
6 | 1.125 | 0.0074 | -0.0942 | 152.027
6.5 | 1.1811 | 0.00767 | -0.094 | 153.9896
7 | 1.2365 | 0.00798 | -0.0937 | 154.9499
7.5 | 1.2911 | 0.0083 | -0.0933 | 155.5542
8 | 1.3449 | 0.00864 | -0.0928 | 155.6597
8.5 | 1.3979 | 0.009 | -0.0921 | 155.3222
9 | 1.4496 | 0.00938 | -0.0913 | 154.5416
9.5 | 1.5 | 0.00979 | -0.0903 | 153.2176
10 | 1.5492 | 0.01022 | -0.089 | 151.5851
10.5 | 1.596 | 0.01069 | -0.0874 | 149.2984
11 | 1.64 | 0.01119 | -0.0854 | 146.5594
11.5 | 1.6781 | 0.01172 | -0.0824 | 143.1826
12 | 1.7043 | 0.01225 | -0.0772 | 139.1265
12.5 | 1.7315 | 0.01293 | -0.0727 | 133.9134
13 | 1.7576 | 0.01377 | -0.0685 | 127.6398
13.5 | 1.7812 | 0.01453 | -0.0641 | 122.5877
14 | 1.8063 | 0.01577 | -0.0604 | 114.5403
14.5 | 1.831 | 0.01714 | -0.0571 | 106.8261
15 | 1.8534 | 0.01878 | -0.0539 | 98.6901
15.5 | 1.8731 | 0.02071 | -0.0508 | 90.4442
16 | 1.8934 | 0.02277 | -0.0482 | 83.1533
16.5 | 1.9114 | 0.02512 | -0.0457 | 76.0908
17 | 1.9267 | 0.02784 | -0.0435 | 69.2062
17.5 | 1.9417 | 0.03078 | -0.0416 | 63.0832
18 | 1.9496 | 0.03451 | -0.0399 | 56.4938
18.5 | 1.9615 | 0.03813 | -0.0388 | 51.4424
19 | 1.9672 | 0.04253 | -0.038 | 46.2544
19.5 | 1.9736 | 0.04707 | -0.0376 | 41.929
20 | 1.9799 | 0.05182 | -0.0376 | 38.2073

## 115. Re 12M Mach 0.10 (1)
BIGFOIL.COM POLAR EXPORT
Joukowsky 19.00% thick 3.00% camber
Joukowsky 19.00% thick 3.00% camber |  |  |  | Cl Max: | 2.073 | at alpha= | 19 | deg
JavaFoil+Calcfoil stall+Eppler ext transition |  |  |  | L/D Max: | 151.119 | at alpha= | 4 | deg
Re: | 12000000 |  |  | Cd Min: | 0.00453 | at alpha= | -4.5 | deg
Mach: | 0.1 |  |  | Cl=0 at alpha= | -3.5635 | deg
|  |  |  | @ Cl=0.1, Cd= | 0.0046538
|  |  |  | @ Cl=0.4, Cd= | 0.0049173
|  |  |  | @ Cl=0.6, Cd= | 0.0052645
alpha (deg) | Cl | Cd | Cm | Cl/Cd
-20 | -1.371 | 0.08075 | -0.068 | -16.977
-19.5 | -1.362 | 0.07462 | -0.069 | -18.255
-19 | -1.35 | 0.0691 | -0.07 | -19.537
-18.5 | -1.336 | 0.06348 | -0.071 | -21.039
-18 | -1.319 | 0.05819 | -0.071 | -22.664
-17.5 | -1.299 | 0.05345 | -0.072 | -24.311
-17 | -1.278 | 0.04901 | -0.073 | -26.074
-16.5 | -1.254 | 0.04455 | -0.073 | -28.154
-16 | -1.229 | 0.04046 | -0.074 | -30.366
-15.5 | -1.201 | 0.03649 | -0.075 | -32.907
-15 | -1.171 | 0.03277 | -0.076 | -35.719
-14.5 | -1.138 | 0.0294 | -0.076 | -38.699
-14 | -1.103 | 0.02629 | -0.077 | -41.96
-13.5 | -1.067 | 0.02336 | -0.078 | -45.66
-13 | -1.028 | 0.02075 | -0.079 | -49.574
-12.5 | -0.988 | 0.01847 | -0.079 | -53.496
-12 | -0.946 | 0.01625 | -0.08 | -58.191
-11.5 | -0.902 | 0.01436 | -0.081 | -62.822
-11 | -0.856 | 0.01269 | -0.082 | -67.478
-10.5 | -0.809 | 0.01124 | -0.083 | -72.007
-10 | -0.761 | 0.00997 | -0.084 | -76.388
-9.5 | -0.712 | 0.0089 | -0.085 | -79.974
-9 | -0.662 | 0.00801 | -0.086 | -82.723
-8.5 | -0.61 | 0.00506 | -0.087 | -120.71
-8 | -0.55 | 0.00498 | -0.087 | -110.569
-7.5 | -0.49 | 0.00484 | -0.087 | -101.082
-7 | -0.429 | 0.00477 | -0.087 | -89.849
-6.5 | -0.367 | 0.00472 | -0.087 | -77.772
-6 | -0.305 | 0.00467 | -0.087 | -65.326
-5.5 | -0.243 | 0.00464 | -0.087 | -52.413
-5 | -0.181 | 0.00461 | -0.087 | -39.147
-4.5 | -0.118 | 0.00453 | -0.087 | -26.027
-4 | -0.055 | 0.00454 | -0.087 | -12.147
-3.5 | 0.008 | 0.00471 | -0.087 | 1.668
-3 | 0.071 | 0.00464 | -0.087 | 15.285
-2.5 | 0.134 | 0.00467 | -0.087 | 28.701
-2 | 0.197 | 0.00472 | -0.087 | 41.808
-1.5 | 0.261 | 0.00488 | -0.087 | 53.39
-1 | 0.324 | 0.00482 | -0.087 | 67.191
-0.5 | 0.387 | 0.00489 | -0.087 | 78.993
0 | 0.449 | 0.00502 | -0.087 | 89.539
0.5 | 0.512 | 0.00508 | -0.087 | 100.894
1 | 0.575 | 0.0052 | -0.087 | 110.536
1.5 | 0.637 | 0.00536 | -0.087 | 118.902
2 | 0.7 | 0.00557 | -0.087 | 125.674
2.5 | 0.762 | 0.00574 | -0.087 | 132.807
3 | 0.824 | 0.00592 | -0.087 | 139.175
3.5 | 0.885 | 0.0061 | -0.087 | 145.178
4 | 0.947 | 0.00627 | -0.087 | 151.119
4.5 | 1.008 | 0.00776 | -0.087 | 129.963
5 | 1.069 | 0.00818 | -0.087 | 130.715
5.5 | 1.129 | 0.00857 | -0.087 | 131.731
6 | 1.189 | 0.00905 | -0.087 | 131.411
6.5 | 1.242 | 0.00889 | -0.087 | 139.737
7 | 1.298 | 0.01 | -0.087 | 129.764
7.5 | 1.353 | 0.01048 | -0.086 | 129.059
8 | 1.406 | 0.01101 | -0.086 | 127.782
8.5 | 1.459 | 0.01157 | -0.086 | 126.104
9 | 1.51 | 0.01218 | -0.086 | 123.915
9.5 | 1.559 | 0.01285 | -0.085 | 121.271
10 | 1.607 | 0.01358 | -0.085 | 118.334
10.5 | 1.653 | 0.01437 | -0.085 | 115.03
11 | 1.697 | 0.01522 | -0.084 | 111.512
11.5 | 1.74 | 0.01616 | -0.084 | 107.649
12 | 1.78 | 0.01718 | -0.084 | 103.602
12.5 | 1.818 | 0.01832 | -0.083 | 99.226
13 | 1.854 | 0.01953 | -0.083 | 94.907
13.5 | 1.887 | 0.02088 | -0.082 | 90.403
14 | 1.919 | 0.0223 | -0.082 | 86.03
14.5 | 1.947 | 0.02391 | -0.082 | 81.414
15 | 1.972 | 0.0256 | -0.081 | 77.035
15.5 | 1.995 | 0.02746 | -0.081 | 72.663
16 | 2.015 | 0.02944 | -0.08 | 68.468
16.5 | 2.032 | 0.03143 | -0.08 | 64.653
17 | 2.046 | 0.03378 | -0.079 | 60.565
17.5 | 2.057 | 0.03645 | -0.079 | 56.433
18 | 2.065 | 0.03926 | -0.078 | 52.599
18.5 | 2.07 | 0.04232 | -0.078 | 48.91
19 | 2.073 | 0.04555 | -0.077 | 45.505
19.5 | 2.071 | 0.04902 | -0.077 | 42.243
20 | 2.066 | 0.0529 | -0.076 | 39.063

## 116. Re 12M Mach 0.10 (2)
BIGFOIL.COM POLAR EXPORT
Joukowsky 19.00% thick 3.00% camber
Joukowsky 19.00% thick 3.00% camber |  |  |  | Cl Max: | 1.9697 | at alpha= | 20 | deg
XFOIL ncrit=9 |  |  |  | L/D Max: | 155.281 | at alpha= | 7.5 | deg
Re: | 12000000 |  |  | Cd Min: | 0.05558 | at alpha= | 20 | deg
Mach: | 0.1 |  |  | Cl=0 at alpha= | -3.4455 | deg
|  |  |  | @ Cl=0.1, Cd= | 0.0055026
|  |  |  | @ Cl=0.4, Cd= | 0.0055085
|  |  |  | @ Cl=0.6, Cd= | 0.005735
alpha (deg) | Cl | Cd | Cm | Cl/Cd
-20 | -1.6211 | 0.03739 | -0.0813 | -43.3565
-19.5 | -1.6315 | 0.03107 | -0.0843 | -52.5105
-19 | -1.6304 | 0.02578 | -0.0869 | -63.2428
-18 | -1.5624 | 0.01899 | -0.0948 | -82.2749
-17.5 | -1.5134 | 0.01655 | -0.0997 | -91.4441
-17 | -1.5307 | 0.01472 | -0.0922 | -103.9878
-16.5 | -1.4952 | 0.01391 | -0.0899 | -107.491
-16 | -1.4534 | 0.01315 | -0.0883 | -110.5247
-15.5 | -1.4082 | 0.01242 | -0.087 | -113.3816
-15 | -1.3581 | 0.01187 | -0.0862 | -114.4145
-14.5 | -1.307 | 0.0113 | -0.0855 | -115.6637
-14 | -1.2542 | 0.01076 | -0.085 | -116.5613
-13.5 | -1.1993 | 0.01033 | -0.0847 | -116.0987
-13 | -1.1443 | 0.00985 | -0.0845 | -116.1726
-12.5 | -1.0876 | 0.00947 | -0.0844 | -114.8469
-12 | -1.0308 | 0.00904 | -0.0843 | -114.0265
-11.5 | -0.9728 | 0.00873 | -0.0844 | -111.4318
-11 | -0.9147 | 0.00835 | -0.0844 | -109.5449
-10.5 | -0.8559 | 0.00805 | -0.0846 | -106.323
-10 | -0.7966 | 0.00778 | -0.0848 | -102.3907
-9.5 | -0.7371 | 0.00747 | -0.085 | -98.6747
-9 | -0.6772 | 0.00725 | -0.0853 | -93.4069
-8.5 | -0.617 | 0.00702 | -0.0856 | -87.8917
-8 | -0.5566 | 0.00679 | -0.0859 | -81.9735
-7.5 | -0.4961 | 0.00659 | -0.0862 | -75.2807
-7 | -0.4353 | 0.00641 | -0.0866 | -67.9095
-6.5 | -0.3742 | 0.00625 | -0.087 | -59.872
-6 | -0.3132 | 0.00611 | -0.0874 | -51.2602
-5.5 | -0.2521 | 0.00598 | -0.0879 | -42.1572
-5 | -0.1907 | 0.00584 | -0.0883 | -32.6541
-4.5 | -0.1294 | 0.00573 | -0.0888 | -22.5829
-4 | -0.0682 | 0.00566 | -0.0892 | -12.0495
-3.5 | -0.0067 | 0.00558 | -0.0897 | -1.2007
-3 | 0.0548 | 0.00551 | -0.0901 | 9.9456
-2.5 | 0.1161 | 0.0055 | -0.0906 | 21.1091
-2 | 0.1773 | 0.00548 | -0.091 | 32.354
-1.5 | 0.2387 | 0.00546 | -0.0914 | 43.7179
-1 | 0.3 | 0.00545 | -0.0919 | 55.0459
-0.5 | 0.361 | 0.00547 | -0.0923 | 65.9963
0 | 0.4218 | 0.00553 | -0.0927 | 76.2749
0.5 | 0.4826 | 0.00559 | -0.093 | 86.3327
1 | 0.5433 | 0.00566 | -0.0934 | 95.9894
1.5 | 0.6038 | 0.00574 | -0.0937 | 105.1916
2 | 0.6641 | 0.00584 | -0.094 | 113.7158
2.5 | 0.724 | 0.00597 | -0.0943 | 121.273
3 | 0.7835 | 0.00612 | -0.0945 | 128.0229
3.5 | 0.8427 | 0.0063 | -0.0946 | 133.7619
4 | 0.9015 | 0.0065 | -0.0947 | 138.6923
4.5 | 0.96 | 0.0067 | -0.0947 | 143.2836
5 | 1.0181 | 0.00692 | -0.0947 | 147.1243
5.5 | 1.0756 | 0.00717 | -0.0946 | 150.0139
6 | 1.1326 | 0.00744 | -0.0944 | 152.2312
6.5 | 1.1891 | 0.00773 | -0.0941 | 153.8292
7 | 1.2447 | 0.00804 | -0.0938 | 154.8134
7.5 | 1.2997 | 0.00837 | -0.0933 | 155.2808
8 | 1.3538 | 0.00872 | -0.0927 | 155.2523
8.5 | 1.4069 | 0.00909 | -0.0919 | 154.7745
9 | 1.4589 | 0.00948 | -0.0909 | 153.8924
9.5 | 1.5094 | 0.0099 | -0.0898 | 152.4646
10 | 1.5585 | 0.01033 | -0.0884 | 150.8712
10.5 | 1.605 | 0.01082 | -0.0866 | 148.3364
11 | 1.6483 | 0.01133 | -0.0843 | 145.481
11.5 | 1.6784 | 0.01188 | -0.0796 | 141.2795
12 | 1.7061 | 0.01249 | -0.0748 | 136.5973
12.5 | 1.7341 | 0.01325 | -0.0705 | 130.8755
13 | 1.7604 | 0.01417 | -0.0663 | 124.2343
13.5 | 1.7835 | 0.01504 | -0.0618 | 118.5838
14 | 1.8082 | 0.01639 | -0.0582 | 110.3234
14.5 | 1.8316 | 0.01795 | -0.0548 | 102.039
15 | 1.8559 | 0.01961 | -0.0518 | 94.6405
15.5 | 1.8743 | 0.02175 | -0.0487 | 86.1747
16 | 1.8943 | 0.02395 | -0.0461 | 79.0939
16.5 | 1.9093 | 0.02667 | -0.0436 | 71.5898
17 | 1.9249 | 0.02954 | -0.0416 | 65.1625
17.5 | 1.9373 | 0.03288 | -0.0398 | 58.9203
18 | 1.9484 | 0.03653 | -0.0384 | 53.337
18.5 | 1.9594 | 0.0404 | -0.0374 | 48.5
19 | 1.9596 | 0.04556 | -0.0368 | 43.0114
19.5 | 1.9661 | 0.05032 | -0.0366 | 39.0719
20 | 1.9697 | 0.05558 | -0.0368 | 35.439

## 117. Re 12M Mach 0.25 (1)
BIGFOIL.COM POLAR EXPORT
Joukowsky 19.00% thick 3.00% camber
Joukowsky 19.00% thick 3.00% camber |  |  |  | Cl Max: | 1.981 | at alpha= | 16.5 | deg
JavaFoil+Calcfoil stall+Eppler ext transition |  |  |  | L/D Max: | 153.045 | at alpha= | 4 | deg
Re: | 12000000 |  |  | Cd Min: | 0.00455 | at alpha= | -4 | deg
Mach: | 0.25 |  |  | Cl=0 at alpha= | -3.5615 | deg
|  |  |  | @ Cl=0.1, Cd= | 0.0047251
|  |  |  | @ Cl=0.4, Cd= | 0.0049246
|  |  |  | @ Cl=0.6, Cd= | 0.0053215
alpha (deg) | Cl | Cd | Cm | Cl/Cd
-20 | -1.23 | 0.09981 | -0.067 | -12.325
-19.5 | -1.239 | 0.09234 | -0.068 | -13.422
-19 | -1.244 | 0.08528 | -0.069 | -14.583
-18.5 | -1.244 | 0.07823 | -0.07 | -15.904
-18 | -1.241 | 0.07161 | -0.071 | -17.332
-17.5 | -1.235 | 0.06536 | -0.072 | -18.892
-17 | -1.224 | 0.05976 | -0.073 | -20.488
-16.5 | -1.211 | 0.05428 | -0.073 | -22.31
-16 | -1.194 | 0.04918 | -0.074 | -24.279
-15.5 | -1.174 | 0.04443 | -0.075 | -26.422
-15 | -1.151 | 0.03975 | -0.076 | -28.941
-14.5 | -1.123 | 0.03573 | -0.077 | -31.443
-14 | -1.094 | 0.03191 | -0.078 | -34.269
-13.5 | -1.061 | 0.0283 | -0.079 | -37.507
-13 | -1.027 | 0.02506 | -0.079 | -40.971
-12.5 | -0.989 | 0.02218 | -0.08 | -44.586
-12 | -0.949 | 0.01958 | -0.081 | -48.444
-11.5 | -0.907 | 0.01712 | -0.082 | -52.946
-11 | -0.862 | 0.0151 | -0.083 | -57.099
-10.5 | -0.816 | 0.01324 | -0.084 | -61.659
-10 | -0.768 | 0.01168 | -0.085 | -65.764
-9.5 | -0.718 | 0.01028 | -0.086 | -69.91
-9 | -0.667 | 0.00915 | -0.087 | -72.901
-8.5 | -0.616 | 0.00823 | -0.088 | -74.793
-8 | -0.564 | 0.00506 | -0.089 | -111.385
-7.5 | -0.502 | 0.00497 | -0.089 | -101.052
-7 | -0.44 | 0.00483 | -0.089 | -91.125
-6.5 | -0.377 | 0.00476 | -0.089 | -79.126
-6 | -0.313 | 0.00471 | -0.089 | -66.522
-5.5 | -0.25 | 0.00467 | -0.09 | -53.422
-5 | -0.185 | 0.00464 | -0.09 | -40.009
-4.5 | -0.121 | 0.00462 | -0.09 | -26.218
-4 | -0.057 | 0.00455 | -0.09 | -12.438
-3.5 | 0.008 | 0.00457 | -0.09 | 1.766
-3 | 0.073 | 0.00475 | -0.09 | 15.353
-2.5 | 0.138 | 0.00469 | -0.09 | 29.401
-2 | 0.203 | 0.00473 | -0.09 | 42.872
-1.5 | 0.268 | 0.00479 | -0.09 | 55.866
-1 | 0.332 | 0.00498 | -0.09 | 66.796
-0.5 | 0.397 | 0.00492 | -0.09 | 80.667
0 | 0.462 | 0.00502 | -0.09 | 92.009
0.5 | 0.526 | 0.00521 | -0.09 | 100.905
1 | 0.59 | 0.0053 | -0.09 | 111.467
1.5 | 0.655 | 0.00544 | -0.09 | 120.226
2 | 0.719 | 0.00563 | -0.09 | 127.553
2.5 | 0.782 | 0.00581 | -0.09 | 134.662
3 | 0.846 | 0.006 | -0.09 | 140.992
3.5 | 0.909 | 0.00621 | -0.09 | 146.516
4 | 0.972 | 0.00635 | -0.09 | 153.045
4.5 | 1.035 | 0.0081 | -0.09 | 127.686
5 | 1.097 | 0.0085 | -0.09 | 128.993
5.5 | 1.155 | 0.00899 | -0.089 | 128.481
6 | 1.213 | 0.00954 | -0.089 | 127.127
6.5 | 1.271 | 0.01 | -0.089 | 127.117
7 | 1.327 | 0.01051 | -0.089 | 126.26
7.5 | 1.382 | 0.01111 | -0.088 | 124.414
8 | 1.436 | 0.01171 | -0.088 | 122.615
8.5 | 1.488 | 0.01238 | -0.088 | 120.166
9 | 1.538 | 0.01311 | -0.088 | 117.332
9.5 | 1.587 | 0.01392 | -0.087 | 114.041
10 | 1.634 | 0.01479 | -0.087 | 110.476
10.5 | 1.679 | 0.01575 | -0.086 | 106.561
11 | 1.721 | 0.0168 | -0.086 | 102.461
11.5 | 1.761 | 0.01793 | -0.086 | 98.229
12 | 1.798 | 0.01923 | -0.085 | 93.523
12.5 | 1.833 | 0.02059 | -0.085 | 89.029
13 | 1.864 | 0.02215 | -0.084 | 84.166
13.5 | 1.892 | 0.02385 | -0.084 | 79.322
14 | 1.917 | 0.02567 | -0.084 | 74.671
14.5 | 1.937 | 0.02775 | -0.083 | 69.821
15 | 1.954 | 0.02994 | -0.083 | 65.266
15.5 | 1.967 | 0.03238 | -0.082 | 60.748
16 | 1.976 | 0.03508 | -0.082 | 56.335
16.5 | 1.981 | 0.03778 | -0.081 | 52.432
17 | 1.98 | 0.04096 | -0.08 | 48.351
17.5 | 1.975 | 0.0446 | -0.08 | 44.281
18 | 1.966 | 0.04851 | -0.079 | 40.521
18.5 | 1.952 | 0.05282 | -0.079 | 36.955
19 | 1.934 | 0.05741 | -0.078 | 33.694
19.5 | 1.91 | 0.06239 | -0.077 | 30.612
20 | 1.881 | 0.06805 | -0.077 | 27.64

## 118. Re 12M Mach 0.25 (2)
BIGFOIL.COM POLAR EXPORT
Joukowsky 19.00% thick 3.00% camber
Joukowsky 19.00% thick 3.00% camber |  |  |  | Cl Max: | 1.9221 | at alpha= | 18 | deg
XFOIL ncrit=9 |  |  |  | L/D Max: | 154.772 | at alpha= | 7 | deg
Re: | 12000000 |  |  | Cd Min: | 0.07862 | at alpha= | 20 | deg
Mach: | 0.25 |  |  | Cl=0 at alpha= | -3.4251 | deg
|  |  |  | @ Cl=0.1, Cd= | 0.0055644
|  |  |  | @ Cl=0.4, Cd= | 0.0055556
|  |  |  | @ Cl=0.6, Cd= | 0.0057979
alpha (deg) | Cl | Cd | Cm | Cl/Cd
-20 | -1.3883 | 0.07392 | -0.0702 | -18.7811
-19.5 | -1.4333 | 0.06285 | -0.0767 | -22.8051
-19 | -1.4794 | 0.05207 | -0.0829 | -28.4118
-18.5 | -1.5146 | 0.04289 | -0.0878 | -35.3136
-18 | -1.5186 | 0.03453 | -0.0958 | -43.9791
-17.5 | -1.487 | 0.02856 | -0.1039 | -52.0658
-17 | -1.4381 | 0.02358 | -0.1129 | -60.9881
-16.5 | -1.4438 | 0.01967 | -0.1112 | -73.4011
-16 | -1.4412 | 0.0166 | -0.1088 | -86.8193
-15.5 | -1.453 | 0.01458 | -0.1019 | -99.6571
-15 | -1.4138 | 0.01362 | -0.0991 | -103.8032
-14.5 | -1.3685 | 0.01271 | -0.0969 | -107.6711
-14 | -1.3152 | 0.01205 | -0.0954 | -109.1452
-13.5 | -1.2609 | 0.01134 | -0.094 | -111.1905
-13 | -1.2034 | 0.01079 | -0.093 | -111.5292
-12.5 | -1.145 | 0.01022 | -0.0921 | -112.0352
-12 | -1.0847 | 0.00976 | -0.0915 | -111.1373
-11.5 | -1.0243 | 0.00929 | -0.0909 | -110.2583
-11 | -0.9624 | 0.0089 | -0.0905 | -108.1348
-10.5 | -0.9005 | 0.00849 | -0.0902 | -106.066
-10 | -0.8381 | 0.00816 | -0.09 | -102.7083
-9.5 | -0.7749 | 0.00785 | -0.0899 | -98.7134
-9 | -0.7119 | 0.00753 | -0.0898 | -94.5418
-8.5 | -0.6486 | 0.00726 | -0.0898 | -89.3388
-8 | -0.5849 | 0.00702 | -0.0899 | -83.3191
-7.5 | -0.5212 | 0.0068 | -0.09 | -76.6471
-7 | -0.4574 | 0.0066 | -0.0902 | -69.303
-6.5 | -0.3935 | 0.00639 | -0.0905 | -61.5806
-6 | -0.3295 | 0.00622 | -0.0907 | -52.9743
-5.5 | -0.2657 | 0.00608 | -0.091 | -43.7007
-5 | -0.2015 | 0.00594 | -0.0913 | -33.9226
-4.5 | -0.1374 | 0.00583 | -0.0917 | -23.5678
-4 | -0.0735 | 0.00575 | -0.092 | -12.7826
-3.5 | -0.0096 | 0.00567 | -0.0924 | -1.6931
-3 | 0.0545 | 0.0056 | -0.0928 | 9.7321
-2.5 | 0.1184 | 0.00555 | -0.0932 | 21.3333
-2 | 0.182 | 0.00553 | -0.0936 | 32.9114
-1.5 | 0.2457 | 0.00552 | -0.094 | 44.5109
-1 | 0.3095 | 0.00551 | -0.0944 | 56.1706
-0.5 | 0.373 | 0.00553 | -0.0948 | 67.4503
0 | 0.4363 | 0.00559 | -0.0951 | 78.0501
0.5 | 0.4993 | 0.00567 | -0.0954 | 88.06
1 | 0.5623 | 0.00575 | -0.0957 | 97.7913
1.5 | 0.6252 | 0.00583 | -0.096 | 107.2384
2 | 0.6879 | 0.00592 | -0.0962 | 116.1993
2.5 | 0.7502 | 0.00606 | -0.0964 | 123.7954
3 | 0.8122 | 0.00622 | -0.0965 | 130.5788
3.5 | 0.8738 | 0.00641 | -0.0965 | 136.3183
4 | 0.935 | 0.00662 | -0.0965 | 141.2387
4.5 | 0.9958 | 0.00684 | -0.0963 | 145.5848
5 | 1.0561 | 0.00709 | -0.0961 | 148.9563
5.5 | 1.1158 | 0.00737 | -0.0957 | 151.3976
6 | 1.1748 | 0.00767 | -0.0952 | 153.1682
6.5 | 1.2332 | 0.008 | -0.0946 | 154.15
7 | 1.2908 | 0.00834 | -0.0939 | 154.7722
7.5 | 1.3473 | 0.00872 | -0.0929 | 154.5069
8 | 1.4025 | 0.00912 | -0.0917 | 153.7829
8.5 | 1.4562 | 0.00956 | -0.0903 | 152.3222
9 | 1.508 | 0.01003 | -0.0885 | 150.349
9.5 | 1.5572 | 0.01053 | -0.0862 | 147.8822
10 | 1.6027 | 0.01107 | -0.0834 | 144.7787
10.5 | 1.6331 | 0.0116 | -0.0779 | 140.7845
11 | 1.6634 | 0.0123 | -0.0728 | 135.2358
11.5 | 1.6922 | 0.01321 | -0.0679 | 128.0999
12 | 1.7192 | 0.01434 | -0.0633 | 119.8884
12.5 | 1.7487 | 0.01554 | -0.0593 | 112.529
13 | 1.7741 | 0.017 | -0.0552 | 104.3588
14 | 1.8195 | 0.02053 | -0.0475 | 88.6264
14.5 | 1.8382 | 0.02303 | -0.0442 | 79.8176
15 | 1.8573 | 0.0257 | -0.0414 | 72.2685
15.5 | 1.8741 | 0.02874 | -0.0388 | 65.2088
16 | 1.8888 | 0.03216 | -0.0367 | 58.7313
16.5 | 1.8984 | 0.03626 | -0.0349 | 52.3552
17 | 1.9088 | 0.04055 | -0.0336 | 47.0727
17.5 | 1.9141 | 0.0455 | -0.0328 | 42.0681
18 | 1.9221 | 0.0505 | -0.0324 | 38.0614
18.5 | 1.9186 | 0.05689 | -0.0327 | 33.7247
19 | 1.9178 | 0.06326 | -0.0334 | 30.3162
19.5 | 1.9159 | 0.07001 | -0.0346 | 27.3661
20 | 1.9009 | 0.07862 | -0.0369 | 24.1783

## 119. Re 12M Mach 0.50 (1)
BIGFOIL.COM POLAR EXPORT
Joukowsky 19.00% thick 3.00% camber
Joukowsky 19.00% thick 3.00% camber |  |  |  | Cl Max: | 1.699 | at alpha= | 10.5 | deg
JavaFoil+Calcfoil stall+Eppler ext transition |  |  |  | L/D Max: | 142.69 | at alpha= | 2.5 | deg
Re: | 12000000 |  |  | Cd Min: | 0.00473 | at alpha= | -2.5 | deg
Mach: | 0.5 |  |  | Cl=0 at alpha= | -3.5625 | deg
|  |  |  | @ Cl=0.1, Cd= | 0.0047596
|  |  |  | @ Cl=0.4, Cd= | 0.0050543
|  |  |  | @ Cl=0.6, Cd= | 0.0054107
alpha (deg) | Cl | Cd | Cm | Cl/Cd
-20 | -0.965 | 0.20794 | -0.062 | -4.641
-19.5 | -0.936 | 0.19671 | -0.062 | -4.757
-19 | -0.907 | 0.18752 | -0.062 | -4.835
-18.5 | -0.876 | 0.18675 | -0.061 | -4.692
-18 | -0.85 | 0.15829 | -0.062 | -5.368
-17.5 | -0.818 | 0.16182 | -0.061 | -5.055
-17 | -0.791 | 0.14382 | -0.062 | -5.498
-16.5 | -0.76 | 0.14194 | -0.06 | -5.351
-16 | -0.735 | 0.11991 | -0.064 | -6.13
-15.5 | -0.705 | 0.11715 | -0.063 | -6.014
-15 | -0.683 | 0.09855 | -0.067 | -6.931
-14.5 | -0.67 | 0.07413 | -0.075 | -9.032
-14 | -0.634 | 0.07833 | -0.072 | -8.088
-13.5 | -0.602 | 0.07738 | -0.072 | -7.786
-13 | -0.576 | 0.07079 | -0.074 | -8.133
-12.5 | -0.542 | 0.07298 | -0.072 | -7.433
-12 | -0.787 | 0.05004 | -0.08 | -15.731
-11.5 | -0.822 | 0.04077 | -0.083 | -20.155
-11 | -0.821 | 0.03363 | -0.085 | -24.414
-10.5 | -0.802 | 0.02827 | -0.087 | -28.368
-10 | -0.771 | 0.0238 | -0.088 | -32.396
-9.5 | -0.732 | 0.0203 | -0.09 | -36.05
-9 | -0.687 | 0.01725 | -0.091 | -39.82
-8.5 | -0.637 | 0.01477 | -0.092 | -43.143
-8 | -0.584 | 0.01268 | -0.094 | -46.059
-7.5 | -0.527 | 0.01095 | -0.095 | -48.15
-7 | -0.468 | 0.00953 | -0.096 | -49.115
-6.5 | -0.407 | 0.00847 | -0.097 | -48.025
-6 | -0.348 | 0.00503 | -0.1 | -69.059
-5.5 | -0.277 | 0.00486 | -0.1 | -57.017
-5 | -0.206 | 0.00479 | -0.1 | -43.055
-4.5 | -0.135 | 0.00474 | -0.1 | -28.465
-4 | -0.063 | 0.00474 | -0.1 | -13.311
-3.5 | 0.009 | 0.00474 | -0.1 | 1.896
-3 | 0.081 | 0.00477 | -0.1 | 17.06
-2.5 | 0.154 | 0.00473 | -0.1 | 32.492
-2 | 0.226 | 0.00492 | -0.1 | 46.028
-1.5 | 0.299 | 0.00493 | -0.1 | 60.706
-1 | 0.371 | 0.00501 | -0.1 | 74.043
-0.5 | 0.443 | 0.00512 | -0.101 | 86.603
0 | 0.515 | 0.00533 | -0.101 | 96.64
0.5 | 0.587 | 0.00538 | -0.101 | 109.084
1 | 0.659 | 0.00555 | -0.101 | 118.734
1.5 | 0.73 | 0.00577 | -0.101 | 126.644
2 | 0.801 | 0.00593 | -0.101 | 135.07
2.5 | 0.872 | 0.00611 | -0.1 | 142.69
3 | 0.94 | 0.00838 | -0.1 | 112.115
3.5 | 1.007 | 0.00891 | -0.1 | 112.936
4 | 1.073 | 0.00941 | -0.1 | 114.044
4.5 | 1.138 | 0.00997 | -0.099 | 114.136
5 | 1.202 | 0.01059 | -0.099 | 113.505
5.5 | 1.264 | 0.01128 | -0.099 | 112.08
6 | 1.325 | 0.01206 | -0.098 | 109.815
6.5 | 1.383 | 0.01295 | -0.098 | 106.776
7 | 1.439 | 0.01395 | -0.098 | 103.184
7.5 | 1.492 | 0.01506 | -0.097 | 99.039
8 | 1.541 | 0.01637 | -0.097 | 94.131
8.5 | 1.586 | 0.01786 | -0.096 | 88.822
9 | 1.626 | 0.01956 | -0.096 | 83.13
9.5 | 1.66 | 0.02152 | -0.095 | 77.123
10 | 1.685 | 0.02383 | -0.094 | 70.71
10.5 | 1.699 | 0.02655 | -0.094 | 63.995
11 | 1.699 | 0.02983 | -0.093 | 56.947
11.5 | 1.675 | 0.03406 | -0.092 | 49.187
12 | 1.612 | 0.03957 | -0.091 | 40.746
12.5 | 1.451 | 0.04809 | -0.089 | 30.17
13 | 1.059 | 0.05592 | -0.087 | 18.941
13.5 | 1.091 | 0.05574 | -0.087 | 19.573
14 | 1.115 | 0.06088 | -0.086 | 18.312
14.5 | 1.112 | 0.08334 | -0.081 | 13.349
15 | 1.098 | 0.11841 | -0.072 | 9.275
15.5 | 1.109 | 0.1422 | -0.067 | 7.796

## 120. Re 12M Mach 0.50 (2)
BIGFOIL.COM POLAR EXPORT
Joukowsky 19.00% thick 3.00% camber
Joukowsky 19.00% thick 3.00% camber |  |  |  | Cl Max: | 1.7961 | at alpha= | 13.5 | deg
XFOIL ncrit=9 |  |  |  | L/D Max: | 151.126 | at alpha= | 5 | deg
Re: | 12000000 |  |  | Cd Min: | 0.1388 | at alpha= | 18.5 | deg
Mach: | 0.5 |  |  | Cl=0 at alpha= | -3.3333 | deg
|  |  |  | @ Cl=0.1, Cd= | 0.0059107
|  |  |  | @ Cl=0.4, Cd= | 0.0058426
|  |  |  | @ Cl=0.6, Cd= | 0.0060244
alpha (deg) | Cl | Cd | Cm | Cl/Cd
-17 | -0.8623 | 0.10205 | -0.0931 | -8.4498
-16.5 | -0.8989 | 0.0917 | -0.1004 | -9.8026
-16 | -0.9377 | 0.08099 | -0.1087 | -11.578
-15.5 | -0.9873 | 0.06995 | -0.1175 | -14.1144
-15 | -1.0371 | 0.05966 | -0.1251 | -17.3835
-14.5 | -1.0889 | 0.04998 | -0.1316 | -21.7867
-14 | -1.1394 | 0.04123 | -0.1363 | -27.6352
-13.5 | -1.1897 | 0.03313 | -0.1394 | -35.9101
-13 | -1.227 | 0.02622 | -0.1402 | -46.7963
-12.5 | -1.2503 | 0.02033 | -0.1395 | -61.5002
-12 | -1.2564 | 0.01576 | -0.1371 | -79.7208
-11.5 | -1.2499 | 0.01328 | -0.1309 | -94.119
-11 | -1.1871 | 0.01213 | -0.1264 | -97.8648
-10.5 | -1.1161 | 0.01119 | -0.1226 | -99.7408
-10 | -1.0402 | 0.01041 | -0.1194 | -99.9232
-9.5 | -0.9622 | 0.00979 | -0.1166 | -98.284
-9 | -0.8838 | 0.00918 | -0.1143 | -96.2745
-8.5 | -0.8046 | 0.00865 | -0.1123 | -93.0173
-8 | -0.7254 | 0.00823 | -0.1106 | -88.1409
-7.5 | -0.6461 | 0.00784 | -0.1092 | -82.4107
-7 | -0.567 | 0.00749 | -0.1081 | -75.7009
-6 | -0.4105 | 0.00692 | -0.1064 | -59.3208
-5 | -0.2552 | 0.00647 | -0.1055 | -39.4436
-4 | -0.1016 | 0.00615 | -0.1051 | -16.5203
-3.5 | -0.0253 | 0.00603 | -0.105 | -4.1957
-3 | 0.0506 | 0.00595 | -0.105 | 8.5042
-2.5 | 0.1261 | 0.00589 | -0.1051 | 21.4092
-2 | 0.2016 | 0.00583 | -0.1052 | 34.5798
-1.5 | 0.2768 | 0.0058 | -0.1053 | 47.7241
-1 | 0.3515 | 0.00581 | -0.1055 | 60.4991
-0.5 | 0.4259 | 0.00586 | -0.1055 | 72.6792
0 | 0.5002 | 0.00592 | -0.1056 | 84.4932
0.5 | 0.5745 | 0.00599 | -0.1056 | 95.9098
1 | 0.6486 | 0.00609 | -0.1056 | 106.5025
1.5 | 0.7222 | 0.00623 | -0.1054 | 115.923
2 | 0.7954 | 0.00639 | -0.1051 | 124.4757
2.5 | 0.8681 | 0.00658 | -0.1047 | 131.9301
3 | 0.9403 | 0.00681 | -0.104 | 138.0764
3.5 | 1.012 | 0.00707 | -0.1032 | 143.14
4 | 1.0828 | 0.00738 | -0.102 | 146.7209
4.5 | 1.1527 | 0.00771 | -0.1006 | 149.5071
5 | 1.2211 | 0.00808 | -0.0988 | 151.1262
6 | 1.3513 | 0.00896 | -0.0937 | 150.8147
6.5 | 1.4104 | 0.00949 | -0.09 | 148.6196
7.5 | 1.4911 | 0.01085 | -0.0768 | 137.4286
8 | 1.5298 | 0.01189 | -0.0706 | 128.6627
8.5 | 1.5682 | 0.01316 | -0.0649 | 119.1641
9 | 1.6049 | 0.01475 | -0.0595 | 108.8068
9.5 | 1.6407 | 0.01661 | -0.0544 | 98.7778
10 | 1.671 | 0.01895 | -0.0494 | 88.1794
10.5 | 1.6994 | 0.02163 | -0.0448 | 78.5668
11 | 1.7227 | 0.02485 | -0.0405 | 69.3239
11.5 | 1.7451 | 0.02837 | -0.0367 | 61.5122
12 | 1.7653 | 0.03232 | -0.0333 | 54.6194
12.5 | 1.7775 | 0.03709 | -0.0306 | 47.924
13 | 1.7892 | 0.04217 | -0.0284 | 42.4283
13.5 | 1.7961 | 0.0479 | -0.0269 | 37.4969
14 | 1.7946 | 0.05397 | -0.0254 | 33.2518
14.5 | 1.7945 | 0.06101 | -0.0255 | 29.4132
15 | 1.7894 | 0.06879 | -0.0264 | 26.0125
15.5 | 1.7817 | 0.07725 | -0.0282 | 23.0641
16 | 1.7684 | 0.08656 | -0.031 | 20.4298
16.5 | 1.757 | 0.09606 | -0.0344 | 18.2907
17 | 1.7399 | 0.1065 | -0.0389 | 16.3371
17.5 | 1.7268 | 0.11672 | -0.0436 | 14.7944
18 | 1.7102 | 0.12757 | -0.0493 | 13.406
18.5 | 1.6915 | 0.1388 | -0.0559 | 12.1866

## 121. Re 14M Mach 0.00 (1)
BIGFOIL.COM POLAR EXPORT
Joukowsky 19.00% thick 3.00% camber
Joukowsky 19.00% thick 3.00% camber |  |  |  | Cl Max: | 2.093 | at alpha= | 19.5 | deg
JavaFoil+Calcfoil stall+Eppler ext transition |  |  |  | L/D Max: | 157.179 | at alpha= | 4.5 | deg
Re: | 14000000 |  |  | Cd Min: | 0.0045 | at alpha= | -4.5 | deg
Mach: | 0 |  |  | Cl=0 at alpha= | -3.5635 | deg
|  |  |  | @ Cl=0.1, Cd= | 0.004624
|  |  |  | @ Cl=0.4, Cd= | 0.004899
|  |  |  | @ Cl=0.6, Cd= | 0.0052323
alpha (deg) | Cl | Cd | Cm | Cl/Cd
-20 | -1.39 | 0.0764 | -0.069 | -18.196
-19.5 | -1.379 | 0.07081 | -0.069 | -19.472
-19 | -1.365 | 0.06526 | -0.07 | -20.916
-18.5 | -1.348 | 0.06019 | -0.071 | -22.402
-18 | -1.33 | 0.05509 | -0.072 | -24.141
-17.5 | -1.309 | 0.05034 | -0.072 | -26.013
-17 | -1.286 | 0.04607 | -0.073 | -27.926
-16.5 | -1.261 | 0.04204 | -0.074 | -30.002
-16 | -1.235 | 0.03793 | -0.074 | -32.558
-15.5 | -1.206 | 0.0343 | -0.075 | -35.158
-15 | -1.175 | 0.03078 | -0.076 | -38.165
-14.5 | -1.141 | 0.02755 | -0.077 | -41.423
-14 | -1.106 | 0.02473 | -0.077 | -44.716
-13.5 | -1.069 | 0.02193 | -0.078 | -48.744
-13 | -1.03 | 0.01943 | -0.079 | -53.007
-12.5 | -0.989 | 0.01718 | -0.08 | -57.572
-12 | -0.947 | 0.01519 | -0.08 | -62.331
-11.5 | -0.903 | 0.01343 | -0.081 | -67.231
-11 | -0.857 | 0.01186 | -0.082 | -72.274
-10.5 | -0.81 | 0.01055 | -0.083 | -76.776
-10 | -0.762 | 0.00939 | -0.084 | -81.17
-9.5 | -0.713 | 0.00842 | -0.085 | -84.646
-9 | -0.667 | 0.00504 | -0.086 | -132.312
-8.5 | -0.607 | 0.005 | -0.086 | -121.611
-8 | -0.548 | 0.00491 | -0.086 | -111.55
-7.5 | -0.487 | 0.00484 | -0.086 | -100.68
-7 | -0.427 | 0.00472 | -0.087 | -90.353
-6.5 | -0.365 | 0.00467 | -0.087 | -78.333
-6 | -0.304 | 0.00463 | -0.087 | -65.621
-5.5 | -0.242 | 0.00459 | -0.087 | -52.659
-5 | -0.18 | 0.00458 | -0.087 | -39.29
-4.5 | -0.117 | 0.0045 | -0.087 | -26.106
-4 | -0.055 | 0.0045 | -0.087 | -12.186
-3.5 | 0.008 | 0.00467 | -0.087 | 1.672
-3 | 0.071 | 0.00461 | -0.087 | 15.323
-2.5 | 0.133 | 0.00464 | -0.087 | 28.753
-2 | 0.196 | 0.00469 | -0.087 | 41.891
-1.5 | 0.259 | 0.00485 | -0.087 | 53.488
-1 | 0.322 | 0.00478 | -0.087 | 67.298
-0.5 | 0.385 | 0.00487 | -0.087 | 79.017
0 | 0.447 | 0.00499 | -0.087 | 89.69
0.5 | 0.51 | 0.00504 | -0.087 | 101.042
1 | 0.572 | 0.00516 | -0.087 | 110.779
1.5 | 0.634 | 0.00532 | -0.087 | 119.148
2 | 0.696 | 0.00547 | -0.087 | 127.283
2.5 | 0.758 | 0.00569 | -0.087 | 133.219
3 | 0.82 | 0.00587 | -0.087 | 139.649
3.5 | 0.881 | 0.00606 | -0.087 | 145.445
4 | 0.942 | 0.00622 | -0.087 | 151.465
4.5 | 1.003 | 0.00638 | -0.087 | 157.179
5 | 1.063 | 0.00799 | -0.087 | 133.168
5.5 | 1.124 | 0.00842 | -0.087 | 133.367
6 | 1.183 | 0.00886 | -0.087 | 133.578
6.5 | 1.238 | 0.00924 | -0.086 | 134.034
7 | 1.294 | 0.00979 | -0.086 | 132.1
7.5 | 1.348 | 0.01025 | -0.086 | 131.609
8 | 1.402 | 0.01074 | -0.086 | 130.528
8.5 | 1.454 | 0.01127 | -0.086 | 129.061
9 | 1.505 | 0.01184 | -0.085 | 127.183
9.5 | 1.555 | 0.01247 | -0.085 | 124.728
10 | 1.603 | 0.01314 | -0.085 | 121.986
10.5 | 1.65 | 0.01388 | -0.084 | 118.867
11 | 1.694 | 0.01469 | -0.084 | 115.333
11.5 | 1.737 | 0.01554 | -0.084 | 111.76
12 | 1.778 | 0.01651 | -0.083 | 107.702
12.5 | 1.817 | 0.01753 | -0.083 | 103.622
13 | 1.853 | 0.0187 | -0.083 | 99.117
13.5 | 1.888 | 0.0199 | -0.082 | 94.857
14 | 1.92 | 0.02127 | -0.082 | 90.259
14.5 | 1.949 | 0.02274 | -0.081 | 85.722
15 | 1.976 | 0.02432 | -0.081 | 81.244
15.5 | 2 | 0.02605 | -0.081 | 76.777
16 | 2.022 | 0.0279 | -0.08 | 72.458
16.5 | 2.041 | 0.02993 | -0.08 | 68.18
17 | 2.056 | 0.03185 | -0.079 | 64.546
17.5 | 2.069 | 0.03434 | -0.079 | 60.246
18 | 2.079 | 0.03697 | -0.078 | 56.241
18.5 | 2.087 | 0.03972 | -0.078 | 52.538
19 | 2.092 | 0.04271 | -0.077 | 48.979
19.5 | 2.093 | 0.04605 | -0.077 | 45.447
20 | 2.091 | 0.04951 | -0.076 | 42.242

## 122. Re 14M Mach 0.00 (2)
BIGFOIL.COM POLAR EXPORT
Joukowsky 19.00% thick 3.00% camber
Joukowsky 19.00% thick 3.00% camber |  |  |  | Cl Max: | 1.9944 | at alpha= | 19.5 | deg
XFOIL ncrit=9 |  |  |  | L/D Max: | 158.274 | at alpha= | 7.5 | deg
Re: | 14000000 |  |  | Cd Min: | 0.05043 | at alpha= | 20 | deg
Mach: | 0 |  |  | Cl=0 at alpha= | -3.4499 | deg
|  |  |  | @ Cl=0.1, Cd= | 0.005423
|  |  |  | @ Cl=0.4, Cd= | 0.0054403
|  |  |  | @ Cl=0.6, Cd= | 0.0056695
alpha (deg) | Cl | Cd | Cm | Cl/Cd
-20 | -1.6708 | 0.03024 | -0.0825 | -55.2513
-19.5 | -1.6663 | 0.02545 | -0.0848 | -65.4735
-19 | -1.6366 | 0.02134 | -0.0899 | -76.6917
-18.5 | -1.5891 | 0.01859 | -0.0951 | -85.4814
-18 | -1.5466 | 0.01656 | -0.0981 | -93.3937
-17.5 | -1.5661 | 0.0147 | -0.0905 | -106.5374
-17 | -1.5354 | 0.01378 | -0.0878 | -111.4224
-16.5 | -1.4941 | 0.01307 | -0.0863 | -114.3152
-16 | -1.4481 | 0.01248 | -0.0853 | -116.0337
-15.5 | -1.4011 | 0.01182 | -0.0844 | -118.5364
-15 | -1.3505 | 0.0113 | -0.0838 | -119.5133
-14.5 | -1.298 | 0.01084 | -0.0835 | -119.7417
-14 | -1.2453 | 0.01032 | -0.0832 | -120.6686
-13.5 | -1.1905 | 0.00993 | -0.083 | -119.8892
-13 | -1.1355 | 0.00948 | -0.0829 | -119.7785
-12.5 | -1.0792 | 0.00913 | -0.083 | -118.2037
-12 | -1.0226 | 0.00874 | -0.083 | -117.0023
-11.5 | -0.965 | 0.00843 | -0.0832 | -114.4721
-11 | -0.9074 | 0.00811 | -0.0833 | -111.8866
-10.5 | -0.8488 | 0.00783 | -0.0836 | -108.4036
-10 | -0.7902 | 0.00754 | -0.0838 | -104.8011
-9.5 | -0.7312 | 0.0073 | -0.0841 | -100.1644
-9 | -0.6715 | 0.00707 | -0.0845 | -94.9788
-8.5 | -0.612 | 0.00683 | -0.0848 | -89.6047
-8 | -0.5521 | 0.00664 | -0.0852 | -83.1476
-7.5 | -0.4919 | 0.00644 | -0.0856 | -76.382
-7 | -0.4315 | 0.00629 | -0.086 | -68.601
-6.5 | -0.3711 | 0.00613 | -0.0864 | -60.5383
-6 | -0.3105 | 0.00597 | -0.0869 | -52.0101
-5.5 | -0.2497 | 0.00584 | -0.0873 | -42.7568
-5 | -0.189 | 0.00574 | -0.0878 | -32.9268
-4.5 | -0.128 | 0.00565 | -0.0883 | -22.6549
-4 | -0.067 | 0.00556 | -0.0887 | -12.0504
-3.5 | -0.0061 | 0.00551 | -0.0892 | -1.1071
-3 | 0.0548 | 0.00546 | -0.0897 | 10.0366
-2.5 | 0.1158 | 0.00541 | -0.0901 | 21.4048
-2 | 0.1768 | 0.00537 | -0.0906 | 32.9236
-1.5 | 0.2376 | 0.00537 | -0.0911 | 44.2458
-1 | 0.2983 | 0.00539 | -0.0915 | 55.3432
-0.5 | 0.359 | 0.00542 | -0.0919 | 66.2362
0 | 0.4197 | 0.00545 | -0.0923 | 77.0092
0.5 | 0.4802 | 0.0055 | -0.0927 | 87.3091
1 | 0.5404 | 0.00557 | -0.0931 | 97.0197
1.5 | 0.6003 | 0.00567 | -0.0934 | 105.873
2 | 0.66 | 0.00579 | -0.0937 | 113.9896
2.5 | 0.7196 | 0.00592 | -0.0939 | 121.5541
3 | 0.7789 | 0.00606 | -0.0942 | 128.5314
3.5 | 0.8379 | 0.0062 | -0.0944 | 135.1452
4 | 0.8966 | 0.00637 | -0.0946 | 140.7535
4.5 | 0.9549 | 0.00657 | -0.0946 | 145.3425
5 | 1.0126 | 0.00679 | -0.0947 | 149.1311
5.5 | 1.0699 | 0.00703 | -0.0946 | 152.1906
6 | 1.1266 | 0.00728 | -0.0945 | 154.7527
6.5 | 1.1828 | 0.00756 | -0.0943 | 156.455
7 | 1.2383 | 0.00786 | -0.094 | 157.5445
7.5 | 1.2931 | 0.00817 | -0.0936 | 158.2742
8 | 1.347 | 0.00852 | -0.0931 | 158.0986
8.5 | 1.4001 | 0.00888 | -0.0925 | 157.6689
9 | 1.452 | 0.00926 | -0.0917 | 156.8035
9.5 | 1.5027 | 0.00967 | -0.0907 | 155.3981
10 | 1.5518 | 0.0101 | -0.0894 | 153.6436
10.5 | 1.5994 | 0.01055 | -0.088 | 151.6019
11 | 1.6447 | 0.01102 | -0.0862 | 149.2468
11.5 | 1.6878 | 0.01148 | -0.084 | 147.0209
12 | 1.7138 | 0.01202 | -0.0787 | 142.579
12.5 | 1.7399 | 0.01269 | -0.0739 | 137.108
13 | 1.7689 | 0.01341 | -0.07 | 131.909
13.5 | 1.7938 | 0.01434 | -0.0659 | 125.0907
14 | 1.8162 | 0.0153 | -0.0616 | 118.7059
14.5 | 1.8412 | 0.01661 | -0.0581 | 110.8489
15 | 1.8643 | 0.01817 | -0.0549 | 102.6032
15.5 | 1.8869 | 0.01988 | -0.0519 | 94.9145
16 | 1.9067 | 0.02189 | -0.0491 | 87.1037
16.5 | 1.9229 | 0.02429 | -0.0464 | 79.1643
17 | 1.9387 | 0.02691 | -0.044 | 72.0438
17.5 | 1.952 | 0.02991 | -0.042 | 65.2625
18 | 1.9666 | 0.03301 | -0.0404 | 59.5759
18.5 | 1.9761 | 0.03673 | -0.0391 | 53.8007
19 | 1.9868 | 0.04057 | -0.0381 | 48.9721
19.5 | 1.9944 | 0.04489 | -0.0376 | 44.4286
20 | 1.9926 | 0.05043 | -0.0374 | 39.5122

## 123. Re 14M Mach 0.10 (1)
BIGFOIL.COM POLAR EXPORT
Joukowsky 19.00% thick 3.00% camber
Joukowsky 19.00% thick 3.00% camber |  |  |  | Cl Max: | 2.075 | at alpha= | 19 | deg
JavaFoil+Calcfoil stall+Eppler ext transition |  |  |  | L/D Max: | 151.809 | at alpha= | 4 | deg
Re: | 14000000 |  |  | Cd Min: | 0.0045 | at alpha= | -4.5 | deg
Mach: | 0.1 |  |  | Cl=0 at alpha= | -3.5635 | deg
|  |  |  | @ Cl=0.1, Cd= | 0.0046238
|  |  |  | @ Cl=0.4, Cd= | 0.0048952
|  |  |  | @ Cl=0.6, Cd= | 0.0052345
alpha (deg) | Cl | Cd | Cm | Cl/Cd
-20 | -1.373 | 0.07908 | -0.069 | -17.364
-19.5 | -1.364 | 0.07328 | -0.069 | -18.613
-19 | -1.352 | 0.0678 | -0.07 | -19.94
-18.5 | -1.337 | 0.06227 | -0.071 | -21.478
-18 | -1.321 | 0.05698 | -0.072 | -23.177
-17.5 | -1.301 | 0.05229 | -0.072 | -24.89
-17 | -1.28 | 0.04788 | -0.073 | -26.732
-16.5 | -1.256 | 0.04348 | -0.074 | -28.895
-16 | -1.231 | 0.0394 | -0.074 | -31.24
-15.5 | -1.203 | 0.03565 | -0.075 | -33.736
-15 | -1.173 | 0.03182 | -0.076 | -36.856
-14.5 | -1.14 | 0.02861 | -0.077 | -39.84
-14 | -1.105 | 0.02556 | -0.077 | -43.225
-13.5 | -1.068 | 0.02275 | -0.078 | -46.957
-13 | -1.03 | 0.02015 | -0.079 | -51.119
-12.5 | -0.99 | 0.01778 | -0.08 | -55.692
-12 | -0.947 | 0.01575 | -0.08 | -60.175
-11.5 | -0.904 | 0.0139 | -0.081 | -65.007
-11 | -0.858 | 0.01222 | -0.082 | -70.243
-10.5 | -0.811 | 0.01085 | -0.083 | -74.795
-10 | -0.763 | 0.00966 | -0.084 | -79.017
-9.5 | -0.714 | 0.00863 | -0.085 | -82.665
-9 | -0.669 | 0.00506 | -0.087 | -132.289
-8.5 | -0.61 | 0.00501 | -0.087 | -121.697
-8 | -0.55 | 0.00492 | -0.087 | -111.736
-7.5 | -0.49 | 0.00479 | -0.087 | -102.176
-7 | -0.429 | 0.00473 | -0.087 | -90.688
-6.5 | -0.367 | 0.00467 | -0.087 | -78.566
-6 | -0.305 | 0.00463 | -0.087 | -65.877
-5.5 | -0.243 | 0.0046 | -0.087 | -52.857
-5 | -0.181 | 0.00458 | -0.087 | -39.461
-4.5 | -0.118 | 0.0045 | -0.087 | -26.228
-4 | -0.055 | 0.00451 | -0.087 | -12.237
-3.5 | 0.008 | 0.00468 | -0.087 | 1.679
-3 | 0.071 | 0.00461 | -0.087 | 15.39
-2.5 | 0.134 | 0.00464 | -0.087 | 28.88
-2 | 0.197 | 0.00469 | -0.087 | 42.075
-1.5 | 0.261 | 0.00485 | -0.087 | 53.715
-1 | 0.324 | 0.00479 | -0.087 | 67.581
-0.5 | 0.387 | 0.00487 | -0.087 | 79.361
0 | 0.449 | 0.00499 | -0.087 | 90.011
0.5 | 0.512 | 0.00505 | -0.087 | 101.427
1 | 0.575 | 0.00517 | -0.087 | 111.179
1.5 | 0.637 | 0.00533 | -0.087 | 119.499
2 | 0.7 | 0.00554 | -0.087 | 126.374
2.5 | 0.762 | 0.0057 | -0.087 | 133.532
3 | 0.824 | 0.00589 | -0.087 | 139.96
3.5 | 0.885 | 0.00607 | -0.087 | 145.809
4 | 0.947 | 0.00624 | -0.087 | 151.809
4.5 | 1.008 | 0.00773 | -0.087 | 130.43
5 | 1.069 | 0.00808 | -0.087 | 132.284
5.5 | 1.129 | 0.00846 | -0.087 | 133.417
6 | 1.189 | 0.00892 | -0.087 | 133.307
6.5 | 1.243 | 0.00906 | -0.087 | 137.274
7 | 1.299 | 0.00989 | -0.087 | 131.407
7.5 | 1.354 | 0.01034 | -0.086 | 130.919
8 | 1.408 | 0.01085 | -0.086 | 129.745
8.5 | 1.46 | 0.0114 | -0.086 | 128.016
9 | 1.511 | 0.01199 | -0.086 | 126.031
9.5 | 1.56 | 0.01264 | -0.085 | 123.464
10 | 1.608 | 0.01334 | -0.085 | 120.601
10.5 | 1.655 | 0.01408 | -0.085 | 117.483
11 | 1.699 | 0.01492 | -0.084 | 113.843
11.5 | 1.742 | 0.01583 | -0.084 | 110.035
12 | 1.782 | 0.01683 | -0.084 | 105.898
12.5 | 1.82 | 0.0179 | -0.083 | 101.695
13 | 1.856 | 0.01911 | -0.083 | 97.124
13.5 | 1.89 | 0.02037 | -0.083 | 92.783
14 | 1.921 | 0.02179 | -0.082 | 88.134
14.5 | 1.949 | 0.02333 | -0.082 | 83.548
15 | 1.975 | 0.02499 | -0.081 | 79.029
15.5 | 1.998 | 0.02681 | -0.081 | 74.518
16 | 2.018 | 0.02874 | -0.08 | 70.198
16.5 | 2.035 | 0.03081 | -0.08 | 66.054
17 | 2.049 | 0.03293 | -0.08 | 62.21
17.5 | 2.059 | 0.03555 | -0.079 | 57.935
18 | 2.067 | 0.03832 | -0.079 | 53.958
18.5 | 2.073 | 0.04123 | -0.078 | 50.281
19 | 2.075 | 0.04439 | -0.078 | 46.754
19.5 | 2.074 | 0.04792 | -0.077 | 43.272
20 | 2.069 | 0.0516 | -0.077 | 40.101

## 124. Re 14M Mach 0.10 (2)
BIGFOIL.COM POLAR EXPORT
Joukowsky 19.00% thick 3.00% camber
Joukowsky 19.00% thick 3.00% camber |  |  |  | Cl Max: | 1.9876 | at alpha= | 19.5 | deg
XFOIL ncrit=9 |  |  |  | L/D Max: | 158.19 | at alpha= | 7.5 | deg
Re: | 14000000 |  |  | Cd Min: | 0.05403 | at alpha= | 20 | deg
Mach: | 0.1 |  |  | Cl=0 at alpha= | -3.447 | deg
|  |  |  | @ Cl=0.1, Cd= | 0.0054332
|  |  |  | @ Cl=0.4, Cd= | 0.0054491
|  |  |  | @ Cl=0.6, Cd= | 0.005673
alpha (deg) | Cl | Cd | Cm | Cl/Cd
-20 | -1.647 | 0.03496 | -0.0824 | -47.111
-19.5 | -1.6515 | 0.02925 | -0.085 | -56.4615
-19 | -1.6368 | 0.02404 | -0.0898 | -68.0865
-18.5 | -1.5889 | 0.02052 | -0.0963 | -77.4318
-17.5 | -1.533 | 0.01581 | -0.0984 | -96.9639
-17 | -1.5413 | 0.0143 | -0.0913 | -107.7832
-16.5 | -1.5043 | 0.01345 | -0.0891 | -111.8439
-16 | -1.4597 | 0.0128 | -0.0878 | -114.0391
-15.5 | -1.4126 | 0.01214 | -0.0867 | -116.3591
-15 | -1.3629 | 0.01153 | -0.0858 | -118.2047
-14.5 | -1.3099 | 0.01105 | -0.0853 | -118.543
-14 | -1.257 | 0.01052 | -0.0848 | -119.4867
-13.5 | -1.2021 | 0.01007 | -0.0846 | -119.3744
-13 | -1.1462 | 0.00964 | -0.0844 | -118.9004
-12.5 | -1.0897 | 0.00924 | -0.0843 | -117.9329
-12 | -1.0323 | 0.00887 | -0.0842 | -116.3811
-11.5 | -0.9743 | 0.00852 | -0.0843 | -114.3545
-11 | -0.9159 | 0.0082 | -0.0844 | -111.6951
-10.5 | -0.8567 | 0.00791 | -0.0846 | -108.3059
-10 | -0.7975 | 0.0076 | -0.0847 | -104.9342
-9.5 | -0.7379 | 0.00736 | -0.085 | -100.2582
-9 | -0.6777 | 0.00712 | -0.0853 | -95.1826
-8.5 | -0.6176 | 0.00687 | -0.0856 | -89.8981
-8 | -0.5571 | 0.00668 | -0.0859 | -83.3982
-7.5 | -0.4963 | 0.00648 | -0.0863 | -76.5895
-7 | -0.4354 | 0.00631 | -0.0867 | -69.0016
-6.5 | -0.3745 | 0.00615 | -0.087 | -60.8943
-6 | -0.3134 | 0.00599 | -0.0875 | -52.3205
-5.5 | -0.2521 | 0.00586 | -0.0879 | -43.0205
-5 | -0.1908 | 0.00576 | -0.0883 | -33.125
-4.5 | -0.1295 | 0.00567 | -0.0888 | -22.8395
-4 | -0.0679 | 0.00558 | -0.0893 | -12.1685
-3.5 | -0.0065 | 0.00552 | -0.0897 | -1.1775
-3 | 0.0548 | 0.00547 | -0.0902 | 10.0183
-2.5 | 0.1162 | 0.00542 | -0.0906 | 21.4391
-2 | 0.1777 | 0.00538 | -0.0911 | 33.0297
-1.5 | 0.239 | 0.00538 | -0.0915 | 44.4238
-1 | 0.3001 | 0.0054 | -0.0919 | 55.5741
-0.5 | 0.3612 | 0.00543 | -0.0924 | 66.5193
0 | 0.4223 | 0.00546 | -0.0928 | 77.3443
0.5 | 0.4832 | 0.00551 | -0.0932 | 87.6951
1 | 0.5438 | 0.00558 | -0.0935 | 97.4552
1.5 | 0.6042 | 0.00568 | -0.0938 | 106.3732
2 | 0.6643 | 0.00581 | -0.0941 | 114.3373
2.5 | 0.7243 | 0.00594 | -0.0943 | 121.936
3 | 0.784 | 0.00608 | -0.0946 | 128.9474
3.5 | 0.8435 | 0.00622 | -0.0947 | 135.6109
4 | 0.9026 | 0.00639 | -0.0949 | 141.252
4.5 | 0.9613 | 0.00659 | -0.0949 | 145.8725
5 | 1.0194 | 0.00682 | -0.0949 | 149.4721
5.5 | 1.0772 | 0.00706 | -0.0948 | 152.5779
6 | 1.1343 | 0.00732 | -0.0947 | 154.959
6.5 | 1.1909 | 0.0076 | -0.0944 | 156.6974
7 | 1.2467 | 0.00791 | -0.0941 | 157.6106
7.5 | 1.3019 | 0.00823 | -0.0936 | 158.1896
8 | 1.3562 | 0.00858 | -0.093 | 158.0653
8.5 | 1.4095 | 0.00895 | -0.0923 | 157.486
9 | 1.4617 | 0.00934 | -0.0914 | 156.4989
9.5 | 1.5125 | 0.00976 | -0.0903 | 154.9693
10 | 1.5616 | 0.01021 | -0.0889 | 152.9481
10.5 | 1.6086 | 0.01068 | -0.0872 | 150.618
11 | 1.6531 | 0.01118 | -0.085 | 147.8623
11.5 | 1.6912 | 0.01163 | -0.0818 | 145.417
12 | 1.7157 | 0.01223 | -0.0762 | 140.2862
12.5 | 1.7424 | 0.013 | -0.0716 | 134.0308
13 | 1.7715 | 0.01379 | -0.0677 | 128.4627
13.5 | 1.7968 | 0.01479 | -0.0636 | 121.4875
14.5 | 1.8435 | 0.01731 | -0.0559 | 106.4991
15 | 1.8649 | 0.01907 | -0.0526 | 97.7923
15.5 | 1.8872 | 0.02093 | -0.0497 | 90.1672
16 | 1.9061 | 0.02314 | -0.0468 | 82.3725
16.5 | 1.9249 | 0.02552 | -0.0444 | 75.4271
17 | 1.9389 | 0.02842 | -0.0421 | 68.2231
17.5 | 1.9503 | 0.03177 | -0.0402 | 61.3881
18 | 1.9626 | 0.03524 | -0.0387 | 55.6924
18.5 | 1.9704 | 0.03934 | -0.0375 | 50.0864
19 | 1.9807 | 0.04341 | -0.0368 | 45.6277
19.5 | 1.9876 | 0.04801 | -0.0364 | 41.3997
20 | 1.9834 | 0.05403 | -0.0366 | 36.7092

## 125. Re 14M Mach 0.25 (1)
BIGFOIL.COM POLAR EXPORT
Joukowsky 19.00% thick 3.00% camber
Joukowsky 19.00% thick 3.00% camber |  |  |  | Cl Max: | 1.984 | at alpha= | 16.5 | deg
JavaFoil+Calcfoil stall+Eppler ext transition |  |  |  | L/D Max: | 153.622 | at alpha= | 4 | deg
Re: | 14000000 |  |  | Cd Min: | 0.00452 | at alpha= | -4 | deg
Mach: | 0.25 |  |  | Cl=0 at alpha= | -3.5615 | deg
|  |  |  | @ Cl=0.1, Cd= | 0.0046909
|  |  |  | @ Cl=0.4, Cd= | 0.0049042
|  |  |  | @ Cl=0.6, Cd= | 0.0052931
alpha (deg) | Cl | Cd | Cm | Cl/Cd
-20 | -1.232 | 0.09816 | -0.068 | -12.547
-19.5 | -1.241 | 0.09073 | -0.069 | -13.677
-19 | -1.245 | 0.08372 | -0.069 | -14.876
-18.5 | -1.246 | 0.07704 | -0.07 | -16.168
-18 | -1.243 | 0.0705 | -0.071 | -17.626
-17.5 | -1.236 | 0.06422 | -0.072 | -19.252
-17 | -1.226 | 0.05841 | -0.073 | -20.994
-16.5 | -1.213 | 0.05319 | -0.074 | -22.798
-16 | -1.196 | 0.04813 | -0.074 | -24.846
-15.5 | -1.176 | 0.04342 | -0.075 | -27.077
-15 | -1.152 | 0.03895 | -0.076 | -29.581
-14.5 | -1.126 | 0.03465 | -0.077 | -32.486
-14 | -1.096 | 0.03102 | -0.078 | -35.315
-13.5 | -1.063 | 0.02758 | -0.079 | -38.548
-13 | -1.028 | 0.02438 | -0.08 | -42.181
-12.5 | -0.991 | 0.02144 | -0.081 | -46.224
-12 | -0.951 | 0.0189 | -0.081 | -50.312
-11.5 | -0.908 | 0.01662 | -0.082 | -54.644
-11 | -0.864 | 0.01458 | -0.083 | -59.279
-10.5 | -0.818 | 0.01281 | -0.084 | -63.866
-10 | -0.77 | 0.01129 | -0.085 | -68.17
-9.5 | -0.72 | 0.00993 | -0.086 | -72.539
-9 | -0.669 | 0.00888 | -0.087 | -75.326
-8.5 | -0.618 | 0.00782 | -0.088 | -78.959
-8 | -0.564 | 0.00502 | -0.089 | -112.236
-7.5 | -0.502 | 0.00493 | -0.089 | -101.852
-7 | -0.44 | 0.00478 | -0.089 | -92.024
-6.5 | -0.377 | 0.00472 | -0.089 | -79.9
-6 | -0.313 | 0.00467 | -0.089 | -67.125
-5.5 | -0.25 | 0.00463 | -0.09 | -53.877
-5 | -0.185 | 0.0046 | -0.09 | -40.311
-4.5 | -0.121 | 0.00459 | -0.09 | -26.416
-4 | -0.057 | 0.00452 | -0.09 | -12.532
-3.5 | 0.008 | 0.00453 | -0.09 | 1.779
-3 | 0.073 | 0.00472 | -0.09 | 15.454
-2.5 | 0.138 | 0.00465 | -0.09 | 29.596
-2 | 0.203 | 0.0047 | -0.09 | 43.147
-1.5 | 0.268 | 0.00476 | -0.09 | 56.197
-1 | 0.332 | 0.00495 | -0.09 | 67.185
-0.5 | 0.397 | 0.0049 | -0.09 | 81.11
0 | 0.462 | 0.00499 | -0.09 | 92.524
0.5 | 0.526 | 0.00513 | -0.09 | 102.493
1 | 0.59 | 0.00527 | -0.09 | 112.107
1.5 | 0.655 | 0.00542 | -0.09 | 120.864
2 | 0.719 | 0.0056 | -0.09 | 128.224
2.5 | 0.782 | 0.00578 | -0.09 | 135.433
3 | 0.846 | 0.00597 | -0.09 | 141.737
3.5 | 0.909 | 0.00617 | -0.09 | 147.266
4 | 0.972 | 0.00633 | -0.09 | 153.622
4.5 | 1.035 | 0.008 | -0.09 | 129.307
5 | 1.097 | 0.00839 | -0.09 | 130.73
5.5 | 1.158 | 0.0089 | -0.09 | 130.143
6 | 1.214 | 0.00944 | -0.089 | 128.552
6.5 | 1.272 | 0.00989 | -0.089 | 128.609
7 | 1.328 | 0.01038 | -0.089 | 127.91
7.5 | 1.383 | 0.01095 | -0.088 | 126.309
8 | 1.437 | 0.01154 | -0.088 | 124.497
8.5 | 1.489 | 0.01218 | -0.088 | 122.224
9 | 1.54 | 0.01289 | -0.088 | 119.456
9.5 | 1.589 | 0.01366 | -0.087 | 116.342
10 | 1.636 | 0.01451 | -0.087 | 112.706
10.5 | 1.68 | 0.01544 | -0.087 | 108.811
11 | 1.723 | 0.01645 | -0.086 | 104.722
11.5 | 1.763 | 0.01756 | -0.086 | 100.372
12 | 1.8 | 0.01879 | -0.085 | 95.82
12.5 | 1.835 | 0.02015 | -0.085 | 91.061
13 | 1.866 | 0.02165 | -0.085 | 86.208
13.5 | 1.894 | 0.02324 | -0.084 | 81.503
14 | 1.919 | 0.02506 | -0.084 | 76.568
14.5 | 1.94 | 0.02705 | -0.083 | 71.723
15 | 1.957 | 0.0292 | -0.083 | 67.017
15.5 | 1.97 | 0.0316 | -0.082 | 62.329
16 | 1.979 | 0.03418 | -0.082 | 57.889
16.5 | 1.984 | 0.03703 | -0.081 | 53.559
17 | 1.983 | 0.04003 | -0.081 | 49.527
17.5 | 1.978 | 0.04351 | -0.08 | 45.458
18 | 1.969 | 0.04723 | -0.079 | 41.686
18.5 | 1.955 | 0.0513 | -0.079 | 38.115
19 | 1.937 | 0.0561 | -0.078 | 34.525
19.5 | 1.912 | 0.06105 | -0.078 | 31.325
20 | 1.884 | 0.06642 | -0.077 | 28.36

## 126. Re 14M Mach 0.25 (2)
BIGFOIL.COM POLAR EXPORT
Joukowsky 19.00% thick 3.00% camber
Joukowsky 19.00% thick 3.00% camber |  |  |  | Cl Max: | 1.9413 | at alpha= | 18.5 | deg
XFOIL ncrit=9 |  |  |  | L/D Max: | 157.491 | at alpha= | 7 | deg
Re: | 14000000 |  |  | Cd Min: | 0.07534 | at alpha= | 20 | deg
Mach: | 0.25 |  |  | Cl=0 at alpha= | -3.4271 | deg
|  |  |  | @ Cl=0.1, Cd= | 0.0054915
|  |  |  | @ Cl=0.4, Cd= | 0.0055127
|  |  |  | @ Cl=0.6, Cd= | 0.0057046
alpha (deg) | Cl | Cd | Cm | Cl/Cd
-20 | -1.4335 | 0.06921 | -0.0733 | -20.7123
-19.5 | -1.4673 | 0.05954 | -0.0787 | -24.6439
-19 | -1.5123 | 0.04896 | -0.0848 | -30.8885
-18.5 | -1.5264 | 0.03997 | -0.0925 | -38.1886
-18 | -1.5696 | 0.03229 | -0.0933 | -48.6095
-17.5 | -1.4761 | 0.02598 | -0.1116 | -56.8168
-17 | -1.4652 | 0.02206 | -0.1126 | -66.4189
-16.5 | -1.4618 | 0.01864 | -0.111 | -78.4227
-16 | -1.4654 | 0.01562 | -0.1077 | -93.8156
-15.5 | -1.4666 | 0.01406 | -0.1009 | -104.3101
-15 | -1.4226 | 0.01321 | -0.0985 | -107.6911
-14.5 | -1.3742 | 0.01237 | -0.0965 | -111.0914
-14 | -1.3209 | 0.01168 | -0.095 | -113.0908
-13.5 | -1.2642 | 0.01111 | -0.0938 | -113.7894
-13 | -1.2069 | 0.01049 | -0.0928 | -115.0524
-12.5 | -1.1472 | 0.01002 | -0.092 | -114.491
-12 | -1.0873 | 0.00951 | -0.0914 | -114.3323
-11.5 | -1.0257 | 0.00911 | -0.0909 | -112.5906
-11 | -0.9642 | 0.00869 | -0.0905 | -110.9551
-10.5 | -0.9019 | 0.00832 | -0.0902 | -108.4014
-10 | -0.8389 | 0.008 | -0.09 | -104.8625
-9.5 | -0.7761 | 0.00767 | -0.0899 | -101.1864
-9 | -0.7127 | 0.00739 | -0.0898 | -96.4411
-8.5 | -0.6491 | 0.00713 | -0.0898 | -91.0379
-8 | -0.5855 | 0.0069 | -0.0899 | -84.8551
-7.5 | -0.5217 | 0.00666 | -0.0901 | -78.3333
-7 | -0.4577 | 0.00645 | -0.0903 | -70.9612
-6.5 | -0.3938 | 0.00629 | -0.0905 | -62.6073
-6 | -0.3298 | 0.00613 | -0.0907 | -53.801
-5.5 | -0.2656 | 0.00598 | -0.0911 | -44.4147
-5 | -0.2015 | 0.00587 | -0.0914 | -34.3271
-4.5 | -0.1376 | 0.00576 | -0.0917 | -23.8889
-4 | -0.0734 | 0.00565 | -0.0921 | -12.9912
-3.5 | -0.0093 | 0.00557 | -0.0925 | -1.6697
-3 | 0.0545 | 0.00552 | -0.0929 | 9.8732
-2.5 | 0.1184 | 0.00548 | -0.0933 | 21.6058
-2 | 0.1824 | 0.00544 | -0.0937 | 33.5294
-1.5 | 0.2462 | 0.00543 | -0.0941 | 45.3407
-1 | 0.3097 | 0.00546 | -0.0945 | 56.7216
-0.5 | 0.3732 | 0.0055 | -0.0948 | 67.8545
0 | 0.4366 | 0.00553 | -0.0952 | 78.9512
0.5 | 0.5 | 0.00557 | -0.0956 | 89.7666
1 | 0.5631 | 0.00564 | -0.0959 | 99.8404
1.5 | 0.6259 | 0.00575 | -0.0961 | 108.8522
2 | 0.6884 | 0.00588 | -0.0963 | 117.0748
2.5 | 0.7506 | 0.00603 | -0.0965 | 124.4776
3 | 0.8126 | 0.00618 | -0.0966 | 131.4887
3.5 | 0.8744 | 0.00635 | -0.0966 | 137.7008
4 | 0.9358 | 0.00655 | -0.0966 | 142.8702
4.5 | 0.9968 | 0.00677 | -0.0965 | 147.2378
5 | 1.0573 | 0.00701 | -0.0963 | 150.8274
5.5 | 1.1173 | 0.00727 | -0.096 | 153.6864
6 | 1.1766 | 0.00756 | -0.0955 | 155.6349
6.5 | 1.2353 | 0.00786 | -0.095 | 157.1628
7 | 1.293 | 0.00821 | -0.0942 | 157.4909
7.5 | 1.3499 | 0.00858 | -0.0933 | 157.331
8 | 1.4055 | 0.00898 | -0.0922 | 156.5145
8.5 | 1.4597 | 0.0094 | -0.0908 | 155.2872
9 | 1.5126 | 0.00984 | -0.0892 | 153.7195
9.5 | 1.5628 | 0.01032 | -0.0871 | 151.4341
10 | 1.61 | 0.01084 | -0.0845 | 148.524
10.5 | 1.6436 | 0.01138 | -0.0795 | 144.4288
11 | 1.6708 | 0.0121 | -0.0738 | 138.0826
11.5 | 1.7014 | 0.01291 | -0.069 | 131.7893
12 | 1.7312 | 0.01389 | -0.0646 | 124.6364
12.5 | 1.7579 | 0.01515 | -0.0602 | 116.033
13 | 1.7846 | 0.01657 | -0.0562 | 107.7007
13.5 | 1.8103 | 0.01803 | -0.0524 | 100.4049
14.5 | 1.8521 | 0.02214 | -0.045 | 83.654
15 | 1.8716 | 0.0247 | -0.042 | 75.7733
15.5 | 1.8865 | 0.02781 | -0.0393 | 67.8353
16 | 1.9016 | 0.03114 | -0.037 | 61.0662
16.5 | 1.9162 | 0.03474 | -0.0351 | 55.1583
17 | 1.9234 | 0.03921 | -0.0337 | 49.0538
17.5 | 1.9311 | 0.0439 | -0.0327 | 43.9886
18 | 1.9368 | 0.04902 | -0.0322 | 39.5104
18.5 | 1.9413 | 0.05447 | -0.0321 | 35.6398
19 | 1.937 | 0.06117 | -0.0328 | 31.6658
19.5 | 1.9291 | 0.0685 | -0.0341 | 28.162
20 | 1.9279 | 0.07534 | -0.0356 | 25.5893

## 127. Re 14M Mach 0.50 (1)
BIGFOIL.COM POLAR EXPORT
Joukowsky 19.00% thick 3.00% camber
Joukowsky 19.00% thick 3.00% camber |  |  |  | Cl Max: | 1.701 | at alpha= | 10.5 | deg
JavaFoil+Calcfoil stall+Eppler ext transition |  |  |  | L/D Max: | 142.822 | at alpha= | 2.5 | deg
Re: | 14000000 |  |  | Cd Min: | 0.00467 | at alpha= | -4 | deg
Mach: | 0.5 |  |  | Cl=0 at alpha= | -3.5625 | deg
|  |  |  | @ Cl=0.1, Cd= | 0.0047222
|  |  |  | @ Cl=0.4, Cd= | 0.0050243
|  |  |  | @ Cl=0.6, Cd= | 0.0053789
alpha (deg) | Cl | Cd | Cm | Cl/Cd
-20 | -0.965 | 0.21689 | -0.062 | -4.449
-19.5 | -0.936 | 0.20167 | -0.062 | -4.642
-19 | -0.907 | 0.19335 | -0.062 | -4.689
-18.5 | -0.876 | 0.19234 | -0.061 | -4.556
-18 | -0.849 | 0.16913 | -0.062 | -5.018
-17.5 | -0.818 | 0.17062 | -0.061 | -4.793
-17 | -0.79 | 0.15099 | -0.062 | -5.234
-16.5 | -0.759 | 0.15287 | -0.06 | -4.965
-16 | -0.733 | 0.12899 | -0.062 | -5.682
-15.5 | -0.702 | 0.12786 | -0.061 | -5.488
-15 | -0.674 | 0.11558 | -0.062 | -5.835
-14.5 | -0.656 | 0.09116 | -0.069 | -7.201
-14 | -0.636 | 0.07515 | -0.074 | -8.465
-13.5 | -0.604 | 0.0747 | -0.073 | -8.092
-13 | -0.577 | 0.06866 | -0.074 | -8.409
-12.5 | -0.544 | 0.07122 | -0.073 | -7.632
-12 | -0.788 | 0.04914 | -0.08 | -16.04
-11.5 | -0.823 | 0.03988 | -0.083 | -20.641
-11 | -0.823 | 0.03276 | -0.085 | -25.114
-10.5 | -0.803 | 0.02761 | -0.087 | -29.098
-10 | -0.772 | 0.02329 | -0.088 | -33.145
-9.5 | -0.733 | 0.01971 | -0.09 | -37.187
-9 | -0.688 | 0.01683 | -0.091 | -40.876
-8.5 | -0.639 | 0.01434 | -0.093 | -44.541
-8 | -0.585 | 0.01236 | -0.094 | -47.31
-7.5 | -0.528 | 0.01062 | -0.095 | -49.778
-7 | -0.469 | 0.00928 | -0.096 | -50.546
-6.5 | -0.408 | 0.00823 | -0.098 | -49.554
-6 | -0.348 | 0.005 | -0.1 | -69.483
-5.5 | -0.277 | 0.00482 | -0.1 | -57.554
-5 | -0.206 | 0.00475 | -0.1 | -43.437
-4.5 | -0.135 | 0.0047 | -0.1 | -28.706
-4 | -0.063 | 0.00467 | -0.1 | -13.513
-3.5 | 0.009 | 0.00471 | -0.1 | 1.91
-3 | 0.081 | 0.00473 | -0.1 | 17.188
-2.5 | 0.154 | 0.0047 | -0.1 | 32.715
-2 | 0.226 | 0.00488 | -0.1 | 46.347
-1.5 | 0.299 | 0.00489 | -0.1 | 61.104
-1 | 0.371 | 0.00498 | -0.1 | 74.485
-0.5 | 0.443 | 0.00509 | -0.101 | 87.067
0 | 0.515 | 0.0053 | -0.101 | 97.204
0.5 | 0.587 | 0.00535 | -0.101 | 109.771
1 | 0.659 | 0.00551 | -0.101 | 119.476
1.5 | 0.73 | 0.00573 | -0.101 | 127.405
2 | 0.801 | 0.00589 | -0.101 | 135.948
2.5 | 0.872 | 0.00611 | -0.1 | 142.822
3 | 0.942 | 0.00799 | -0.1 | 117.9
3.5 | 1.007 | 0.00884 | -0.1 | 113.962
4 | 1.074 | 0.00932 | -0.1 | 115.179
4.5 | 1.139 | 0.00988 | -0.099 | 115.268
5 | 1.203 | 0.01048 | -0.099 | 114.812
5.5 | 1.265 | 0.01114 | -0.099 | 113.53
6 | 1.326 | 0.0119 | -0.098 | 111.403
6.5 | 1.384 | 0.01276 | -0.098 | 108.491
7 | 1.44 | 0.01373 | -0.098 | 104.917
7.5 | 1.493 | 0.01482 | -0.097 | 100.789
8 | 1.543 | 0.0161 | -0.097 | 95.849
8.5 | 1.588 | 0.01755 | -0.096 | 90.497
9 | 1.628 | 0.01918 | -0.096 | 84.903
9.5 | 1.662 | 0.02108 | -0.095 | 78.824
10 | 1.687 | 0.02334 | -0.094 | 72.302
10.5 | 1.701 | 0.02598 | -0.094 | 65.5
11 | 1.701 | 0.02917 | -0.093 | 58.317
11.5 | 1.678 | 0.03324 | -0.092 | 50.471
12 | 1.614 | 0.03869 | -0.091 | 41.727
12.5 | 1.453 | 0.04702 | -0.089 | 30.9
13 | 1.062 | 0.054 | -0.088 | 19.663
13.5 | 1.094 | 0.05372 | -0.088 | 20.363
14 | 1.095 | 0.07334 | -0.083 | 14.93
14.5 | 1.081 | 0.10527 | -0.075 | 10.269
15 | 1.085 | 0.13291 | -0.068 | 8.165
15.5 | 1.105 | 0.15165 | -0.065 | 7.284

## 128. Re 14M Mach 0.50 (2)
BIGFOIL.COM POLAR EXPORT
Joukowsky 19.00% thick 3.00% camber
Joukowsky 19.00% thick 3.00% camber |  |  |  | Cl Max: | 1.8227 | at alpha= | 14 | deg
XFOIL ncrit=9 |  |  |  | L/D Max: | 155.771 | at alpha= | 5.5 | deg
Re: | 14000000 |  |  | Cd Min: | 0.14615 | at alpha= | 19 | deg
Mach: | 0.5 |  |  | Cl=0 at alpha= | -3.3342 | deg
|  |  |  | @ Cl=0.1, Cd= | 0.0057812
|  |  |  | @ Cl=0.4, Cd= | 0.0057392
|  |  |  | @ Cl=0.6, Cd= | 0.0059499
alpha (deg) | Cl | Cd | Cm | Cl/Cd
-17 | -0.8998 | 0.09926 | -0.0952 | -9.0651
-16.5 | -0.9416 | 0.08784 | -0.1045 | -10.7195
-16 | -0.9785 | 0.07743 | -0.1128 | -12.6372
-15.5 | -1.0272 | 0.06673 | -0.1212 | -15.3934
-15 | -1.0816 | 0.05636 | -0.1289 | -19.1909
-14.5 | -1.1401 | 0.04651 | -0.1354 | -24.513
-14 | -1.1914 | 0.03807 | -0.1395 | -31.295
-13.5 | -1.2391 | 0.03038 | -0.1418 | -40.7867
-13 | -1.2733 | 0.02375 | -0.1421 | -53.6126
-12.5 | -1.2858 | 0.01848 | -0.1406 | -69.5779
-12 | -1.3141 | 0.01419 | -0.1358 | -92.6075
-11.5 | -1.2648 | 0.01269 | -0.1306 | -99.669
-11 | -1.1958 | 0.01168 | -0.1262 | -102.3801
-10.5 | -1.1222 | 0.0108 | -0.1225 | -103.9074
-10 | -1.0442 | 0.01015 | -0.1193 | -102.8768
-9.5 | -0.9657 | 0.00948 | -0.1166 | -101.8671
-9 | -0.8863 | 0.00893 | -0.1142 | -99.2497
-8.5 | -0.8065 | 0.00846 | -0.1123 | -95.331
-8 | -0.7264 | 0.00804 | -0.1106 | -90.3483
-7.5 | -0.647 | 0.00767 | -0.1092 | -84.3546
-7 | -0.568 | 0.00733 | -0.1081 | -77.4898
-6.5 | -0.4892 | 0.00701 | -0.1072 | -69.786
-6 | -0.4108 | 0.00675 | -0.1065 | -60.8593
-5.5 | -0.3331 | 0.00654 | -0.106 | -50.9327
-5 | -0.2554 | 0.00633 | -0.1056 | -40.3476
-4.5 | -0.1782 | 0.00616 | -0.1053 | -28.9286
-4 | -0.1016 | 0.00603 | -0.1052 | -16.8491
-3.5 | -0.0253 | 0.00593 | -0.1051 | -4.2664
-3 | 0.051 | 0.00582 | -0.1052 | 8.7629
-2.5 | 0.1267 | 0.00576 | -0.1052 | 21.9965
-2 | 0.202 | 0.00573 | -0.1053 | 35.2531
-1.5 | 0.2771 | 0.00572 | -0.1055 | 48.4441
-1 | 0.3522 | 0.00572 | -0.1056 | 61.5734
-0.5 | 0.4271 | 0.00575 | -0.1057 | 74.2783
0 | 0.5014 | 0.00582 | -0.1058 | 86.1512
0.5 | 0.5755 | 0.00591 | -0.1058 | 97.3773
1 | 0.6492 | 0.00603 | -0.1057 | 107.6617
1.5 | 0.723 | 0.00615 | -0.1056 | 117.561
2 | 0.7966 | 0.00629 | -0.1054 | 126.6455
2.5 | 0.8699 | 0.00647 | -0.105 | 134.4513
3 | 0.9425 | 0.00669 | -0.1044 | 140.8819
3.5 | 1.0146 | 0.00695 | -0.1036 | 145.9856
4 | 1.086 | 0.00722 | -0.1025 | 150.4155
4.5 | 1.1564 | 0.00754 | -0.1012 | 153.3687
5 | 1.2254 | 0.0079 | -0.0994 | 155.1139
5.5 | 1.2929 | 0.0083 | -0.0973 | 155.7711
6 | 1.3576 | 0.00876 | -0.0946 | 154.9772
6.5 | 1.4183 | 0.00927 | -0.0911 | 152.9989
7 | 1.4646 | 0.0098 | -0.0851 | 149.449
7.5 | 1.5022 | 0.01056 | -0.0781 | 142.2538
8 | 1.54 | 0.01157 | -0.0717 | 133.1029
8.5 | 1.5781 | 0.01281 | -0.0658 | 123.1928
9 | 1.6148 | 0.01434 | -0.0602 | 112.6081
9.5 | 1.6499 | 0.01618 | -0.055 | 101.9716
10 | 1.6847 | 0.01827 | -0.0501 | 92.2113
10.5 | 1.7141 | 0.02087 | -0.0453 | 82.1322
11 | 1.7413 | 0.0238 | -0.041 | 73.1639
11.5 | 1.7626 | 0.02731 | -0.0369 | 64.5405
12 | 1.781 | 0.03133 | -0.0334 | 56.8465
12.5 | 1.7999 | 0.03558 | -0.0304 | 50.5874
13 | 1.8094 | 0.04077 | -0.0281 | 44.3807
13.5 | 1.8193 | 0.0462 | -0.0263 | 39.3788
14 | 1.8227 | 0.05244 | -0.0254 | 34.7578
15 | 1.8162 | 0.06649 | -0.0251 | 27.3154
15.5 | 1.8094 | 0.0747 | -0.0265 | 24.2222
16 | 1.7972 | 0.08381 | -0.0291 | 21.4437
16.5 | 1.7857 | 0.09319 | -0.0322 | 19.1619
17 | 1.7718 | 0.10317 | -0.0362 | 17.1736
17.5 | 1.7533 | 0.1139 | -0.0413 | 15.3933
18 | 1.7376 | 0.12458 | -0.0467 | 13.9477
18.5 | 1.7256 | 0.13495 | -0.0523 | 12.787
19 | 1.7079 | 0.14615 | -0.0591 | 11.6859

## 129. Re 16M Mach 0.00 (1)
BIGFOIL.COM POLAR EXPORT
Joukowsky 19.00% thick 3.00% camber
Joukowsky 19.00% thick 3.00% camber |  |  |  | Cl Max: | 2.095 | at alpha= | 19.5 | deg
JavaFoil+Calcfoil stall+Eppler ext transition |  |  |  | L/D Max: | 157.598 | at alpha= | 4.5 | deg
Re: | 16000000 |  |  | Cd Min: | 0.00447 | at alpha= | -4.5 | deg
Mach: | 0 |  |  | Cl=0 at alpha= | -3.5635 | deg
|  |  |  | @ Cl=0.1, Cd= | 0.004594
|  |  |  | @ Cl=0.4, Cd= | 0.004869
|  |  |  | @ Cl=0.6, Cd= | 0.0052123
alpha (deg) | Cl | Cd | Cm | Cl/Cd
-20 | -1.392 | 0.07504 | -0.069 | -18.548
-19.5 | -1.381 | 0.06949 | -0.07 | -19.868
-19 | -1.366 | 0.06425 | -0.07 | -21.269
-18.5 | -1.35 | 0.05921 | -0.071 | -22.798
-18 | -1.332 | 0.05414 | -0.072 | -24.596
-17.5 | -1.311 | 0.04942 | -0.072 | -26.532
-17 | -1.288 | 0.04518 | -0.073 | -28.508
-16.5 | -1.263 | 0.041 | -0.074 | -30.816
-16 | -1.237 | 0.03715 | -0.074 | -33.286
-15.5 | -1.208 | 0.0335 | -0.075 | -36.047
-15 | -1.176 | 0.03016 | -0.076 | -38.989
-14.5 | -1.143 | 0.02685 | -0.077 | -42.567
-14 | -1.108 | 0.02393 | -0.077 | -46.293
-13.5 | -1.07 | 0.02139 | -0.078 | -50.036
-13 | -1.032 | 0.01892 | -0.079 | -54.535
-12.5 | -0.991 | 0.01663 | -0.08 | -59.618
-12 | -0.948 | 0.01475 | -0.08 | -64.294
-11.5 | -0.904 | 0.01301 | -0.081 | -69.519
-11 | -0.859 | 0.01149 | -0.082 | -74.718
-10.5 | -0.812 | 0.01022 | -0.083 | -79.416
-10 | -0.764 | 0.00913 | -0.084 | -83.653
-9.5 | -0.715 | 0.00821 | -0.085 | -87.08
-9 | -0.667 | 0.00499 | -0.086 | -133.543
-8.5 | -0.607 | 0.00495 | -0.086 | -122.646
-8 | -0.548 | 0.00487 | -0.086 | -112.388
-7.5 | -0.487 | 0.0048 | -0.086 | -101.48
-7 | -0.427 | 0.00468 | -0.087 | -91.178
-6.5 | -0.365 | 0.00463 | -0.087 | -78.854
-6 | -0.304 | 0.0046 | -0.087 | -66.101
-5.5 | -0.242 | 0.00456 | -0.087 | -53.031
-5 | -0.18 | 0.00455 | -0.087 | -39.546
-4.5 | -0.117 | 0.00447 | -0.087 | -26.261
-4 | -0.055 | 0.00448 | -0.087 | -12.252
-3.5 | 0.008 | 0.00465 | -0.087 | 1.682
-3 | 0.071 | 0.00458 | -0.087 | 15.404
-2.5 | 0.133 | 0.00461 | -0.087 | 28.918
-2 | 0.196 | 0.00466 | -0.087 | 42.098
-1.5 | 0.259 | 0.00482 | -0.087 | 53.735
-1 | 0.322 | 0.00476 | -0.087 | 67.615
-0.5 | 0.385 | 0.00484 | -0.087 | 79.445
0 | 0.447 | 0.00496 | -0.087 | 90.174
0.5 | 0.51 | 0.00502 | -0.087 | 101.514
1 | 0.572 | 0.00514 | -0.087 | 111.256
1.5 | 0.634 | 0.0053 | -0.087 | 119.651
2 | 0.696 | 0.00544 | -0.087 | 127.888
2.5 | 0.758 | 0.00566 | -0.087 | 133.894
3 | 0.82 | 0.00584 | -0.087 | 140.352
3.5 | 0.881 | 0.00602 | -0.087 | 146.239
4 | 0.942 | 0.00622 | -0.087 | 151.541
4.5 | 1.003 | 0.00636 | -0.087 | 157.598
5 | 1.063 | 0.00796 | -0.087 | 133.589
5.5 | 1.124 | 0.00832 | -0.087 | 134.96
6 | 1.183 | 0.00874 | -0.087 | 135.393
6.5 | 1.239 | 0.00937 | -0.087 | 132.269
7 | 1.294 | 0.00969 | -0.086 | 133.601
7.5 | 1.349 | 0.01013 | -0.086 | 133.158
8 | 1.403 | 0.0106 | -0.086 | 132.307
8.5 | 1.455 | 0.01112 | -0.086 | 130.926
9 | 1.507 | 0.01169 | -0.085 | 128.926
9.5 | 1.556 | 0.01228 | -0.085 | 126.69
10 | 1.604 | 0.01295 | -0.085 | 123.91
10.5 | 1.651 | 0.01365 | -0.084 | 120.962
11 | 1.696 | 0.01443 | -0.084 | 117.498
11.5 | 1.739 | 0.01529 | -0.084 | 113.729
12 | 1.78 | 0.01619 | -0.083 | 109.89
12.5 | 1.819 | 0.01723 | -0.083 | 105.577
13 | 1.855 | 0.01832 | -0.083 | 101.276
13.5 | 1.89 | 0.0195 | -0.082 | 96.919
14 | 1.922 | 0.02084 | -0.082 | 92.212
14.5 | 1.951 | 0.02225 | -0.082 | 87.712
15 | 1.978 | 0.0238 | -0.081 | 83.114
15.5 | 2.002 | 0.02549 | -0.081 | 78.534
16 | 2.024 | 0.02727 | -0.08 | 74.232
16.5 | 2.043 | 0.02926 | -0.08 | 69.826
17 | 2.058 | 0.03146 | -0.079 | 65.433
17.5 | 2.071 | 0.03357 | -0.079 | 61.696
18 | 2.082 | 0.03606 | -0.079 | 57.727
18.5 | 2.09 | 0.03876 | -0.078 | 53.904
19 | 2.094 | 0.04179 | -0.078 | 50.111
19.5 | 2.095 | 0.04508 | -0.077 | 46.476
20 | 2.094 | 0.04851 | -0.077 | 43.162

## 130. Re 16M Mach 0.00 (2)
BIGFOIL.COM POLAR EXPORT
Joukowsky 19.00% thick 3.00% camber
Joukowsky 19.00% thick 3.00% camber |  |  |  | Cl Max: | 2.0119 | at alpha= | 20 | deg
XFOIL ncrit=9 |  |  |  | L/D Max: | 159.658 | at alpha= | 8.5 | deg
Re: | 16000000 |  |  | Cd Min: | 0.04832 | at alpha= | 20 | deg
Mach: | 0 |  |  | Cl=0 at alpha= | -3.4508 | deg
|  |  |  | @ Cl=0.1, Cd= | 0.0053552
|  |  |  | @ Cl=0.4, Cd= | 0.0053868
|  |  |  | @ Cl=0.6, Cd= | 0.0056189
alpha (deg) | Cl | Cd | Cm | Cl/Cd
-20 | -1.6934 | 0.02814 | -0.0834 | -60.1777
-19.5 | -1.67 | 0.0241 | -0.0872 | -69.2946
-18.5 | -1.5783 | 0.01759 | -0.0993 | -89.7271
-18 | -1.5713 | 0.01563 | -0.0964 | -100.531
-17.5 | -1.5767 | 0.01432 | -0.0894 | -110.1047
-17 | -1.5412 | 0.01351 | -0.0873 | -114.0785
-16.5 | -1.4998 | 0.01277 | -0.0858 | -117.4471
-16 | -1.4531 | 0.01218 | -0.0849 | -119.3021
-15.5 | -1.4039 | 0.01162 | -0.0842 | -120.8176
-15 | -1.3537 | 0.01105 | -0.0836 | -122.5068
-14.5 | -1.3008 | 0.01061 | -0.0833 | -122.6013
-14 | -1.2471 | 0.01015 | -0.083 | -122.867
-13.5 | -1.1927 | 0.0097 | -0.0829 | -122.9588
-13 | -1.1369 | 0.00935 | -0.0829 | -121.5936
-12.5 | -1.0808 | 0.00893 | -0.0829 | -121.0302
-12 | -1.0236 | 0.00862 | -0.083 | -118.7471
-11.5 | -0.9663 | 0.00827 | -0.0831 | -116.844
-11 | -0.908 | 0.00799 | -0.0833 | -113.6421
-10.5 | -0.8497 | 0.00769 | -0.0835 | -110.4941
-10 | -0.7909 | 0.00742 | -0.0838 | -106.5903
-9.5 | -0.7315 | 0.00719 | -0.0841 | -101.7385
-9 | -0.6722 | 0.00695 | -0.0845 | -96.7194
-8.5 | -0.6124 | 0.00673 | -0.0848 | -90.9955
-8 | -0.5523 | 0.00654 | -0.0852 | -84.4495
-7.5 | -0.4922 | 0.00637 | -0.0856 | -77.2684
-7 | -0.4318 | 0.00619 | -0.086 | -69.7577
-6.5 | -0.3712 | 0.00602 | -0.0865 | -61.6611
-6 | -0.3106 | 0.0059 | -0.0869 | -52.6441
-5.5 | -0.2498 | 0.0058 | -0.0874 | -43.069
-5 | -0.1889 | 0.00568 | -0.0878 | -33.257
-4.5 | -0.128 | 0.00559 | -0.0883 | -22.898
-4 | -0.0671 | 0.00551 | -0.0888 | -12.1779
-3.5 | -0.006 | 0.00543 | -0.0893 | -1.105
-3 | 0.055 | 0.00537 | -0.0897 | 10.2421
-2.5 | 0.116 | 0.00535 | -0.0902 | 21.6822
-2 | 0.1768 | 0.00534 | -0.0906 | 33.1086
-1.5 | 0.2378 | 0.00534 | -0.0911 | 44.5318
-1 | 0.2987 | 0.00534 | -0.0915 | 55.9363
-0.5 | 0.3594 | 0.00536 | -0.092 | 67.0522
0 | 0.4199 | 0.0054 | -0.0924 | 77.7593
0.5 | 0.4803 | 0.00547 | -0.0928 | 87.8062
1 | 0.5406 | 0.00554 | -0.0931 | 97.5812
1.5 | 0.6008 | 0.00562 | -0.0935 | 106.9039
2 | 0.6607 | 0.00572 | -0.0938 | 115.507
2.5 | 0.7203 | 0.00584 | -0.0941 | 123.339
3 | 0.7796 | 0.00598 | -0.0943 | 130.3679
3.5 | 0.8385 | 0.00615 | -0.0945 | 136.3415
4 | 0.897 | 0.00634 | -0.0946 | 141.4826
4.5 | 0.9552 | 0.00655 | -0.0947 | 145.8321
5 | 1.013 | 0.00676 | -0.0947 | 149.8521
5.5 | 1.0703 | 0.00699 | -0.0947 | 153.1187
6 | 1.1272 | 0.00725 | -0.0946 | 155.4759
6.5 | 1.1834 | 0.00753 | -0.0944 | 157.158
7 | 1.239 | 0.00782 | -0.0941 | 158.4399
7.5 | 1.294 | 0.00812 | -0.0938 | 159.3596
8 | 1.3483 | 0.00845 | -0.0933 | 159.5621
8.5 | 1.4018 | 0.00878 | -0.0927 | 159.6583
9 | 1.4541 | 0.00915 | -0.092 | 158.918
9.5 | 1.5056 | 0.00953 | -0.0911 | 157.9853
10 | 1.5554 | 0.00994 | -0.09 | 156.4789
10.5 | 1.6037 | 0.01037 | -0.0886 | 154.648
11 | 1.6493 | 0.01084 | -0.0869 | 152.1494
11.5 | 1.6917 | 0.01136 | -0.0846 | 148.9173
12 | 1.7225 | 0.01183 | -0.0802 | 145.6044
12.5 | 1.7492 | 0.01243 | -0.0753 | 140.7241
13 | 1.7748 | 0.01323 | -0.0708 | 134.1497
13.5 | 1.8035 | 0.01404 | -0.0671 | 128.4544
14.5 | 1.8512 | 0.01612 | -0.0592 | 114.8387
15 | 1.8729 | 0.01769 | -0.0557 | 105.8734
15.5 | 1.8959 | 0.01933 | -0.0527 | 98.0807
16 | 1.9158 | 0.0213 | -0.0497 | 89.9437
16.5 | 1.9348 | 0.02346 | -0.0471 | 82.4723
17 | 1.9498 | 0.02607 | -0.0446 | 74.7909
17.5 | 1.9672 | 0.02869 | -0.0426 | 68.5674
18 | 1.9756 | 0.03223 | -0.0407 | 61.2969
18.5 | 1.9887 | 0.03558 | -0.0394 | 55.8938
19 | 1.9993 | 0.03937 | -0.0383 | 50.7823
19.5 | 2.0053 | 0.04376 | -0.0376 | 45.825
20 | 2.0119 | 0.04832 | -0.0373 | 41.637

## 131. Re 16M Mach 0.10 (1)
BIGFOIL.COM POLAR EXPORT
Joukowsky 19.00% thick 3.00% camber
Joukowsky 19.00% thick 3.00% camber |  |  |  | Cl Max: | 2.078 | at alpha= | 19 | deg
JavaFoil+Calcfoil stall+Eppler ext transition |  |  |  | L/D Max: | 158.029 | at alpha= | 4.5 | deg
Re: | 16000000 |  |  | Cd Min: | 0.00447 | at alpha= | -4.5 | deg
Mach: | 0.1 |  |  | Cl=0 at alpha= | -3.5635 | deg
|  |  |  | @ Cl=0.1, Cd= | 0.0045984
|  |  |  | @ Cl=0.4, Cd= | 0.0048752
|  |  |  | @ Cl=0.6, Cd= | 0.0052145
alpha (deg) | Cl | Cd | Cm | Cl/Cd
-20 | -1.375 | 0.07773 | -0.069 | -17.685
-19.5 | -1.366 | 0.07197 | -0.07 | -18.974
-19 | -1.354 | 0.06654 | -0.07 | -20.342
-18.5 | -1.339 | 0.06131 | -0.071 | -21.837
-18 | -1.322 | 0.05604 | -0.072 | -23.593
-17.5 | -1.303 | 0.05115 | -0.072 | -25.482
-17 | -1.282 | 0.0468 | -0.073 | -27.39
-16.5 | -1.258 | 0.04261 | -0.074 | -29.522
-16 | -1.232 | 0.03859 | -0.075 | -31.933
-15.5 | -1.205 | 0.0348 | -0.075 | -34.61
-15 | -1.174 | 0.03121 | -0.076 | -37.612
-14.5 | -1.142 | 0.02778 | -0.077 | -41.105
-14 | -1.107 | 0.02487 | -0.078 | -44.513
-13.5 | -1.07 | 0.02212 | -0.078 | -48.377
-13 | -1.032 | 0.01956 | -0.079 | -52.748
-12.5 | -0.992 | 0.01729 | -0.08 | -57.36
-12 | -0.949 | 0.01524 | -0.081 | -62.308
-11.5 | -0.905 | 0.01348 | -0.081 | -67.148
-11 | -0.86 | 0.0119 | -0.082 | -72.28
-10.5 | -0.813 | 0.01052 | -0.083 | -77.309
-10 | -0.765 | 0.00939 | -0.084 | -81.457
-9.5 | -0.716 | 0.00841 | -0.085 | -85.08
-9 | -0.669 | 0.00501 | -0.087 | -133.524
-8.5 | -0.61 | 0.00497 | -0.087 | -122.74
-8 | -0.55 | 0.00489 | -0.087 | -112.556
-7.5 | -0.49 | 0.00476 | -0.087 | -102.953
-7 | -0.429 | 0.00469 | -0.087 | -91.423
-6.5 | -0.367 | 0.00464 | -0.087 | -79.136
-6 | -0.305 | 0.0046 | -0.087 | -66.357
-5.5 | -0.243 | 0.00457 | -0.087 | -53.221
-5 | -0.181 | 0.00455 | -0.087 | -39.717
-4.5 | -0.118 | 0.00447 | -0.087 | -26.385
-4 | -0.055 | 0.00448 | -0.087 | -12.309
-3.5 | 0.008 | 0.00465 | -0.087 | 1.689
-3 | 0.071 | 0.00458 | -0.087 | 15.481
-2.5 | 0.134 | 0.00462 | -0.087 | 29.053
-2 | 0.197 | 0.00467 | -0.087 | 42.281
-1.5 | 0.261 | 0.00483 | -0.087 | 53.961
-1 | 0.324 | 0.00476 | -0.087 | 67.912
-0.5 | 0.387 | 0.00485 | -0.087 | 79.768
0 | 0.449 | 0.00497 | -0.087 | 90.494
0.5 | 0.512 | 0.00503 | -0.087 | 101.917
1 | 0.575 | 0.00515 | -0.087 | 111.606
1.5 | 0.637 | 0.00531 | -0.087 | 120.018
2 | 0.7 | 0.00546 | -0.087 | 128.247
2.5 | 0.762 | 0.00568 | -0.087 | 134.222
3 | 0.824 | 0.00585 | -0.087 | 140.722
3.5 | 0.885 | 0.00604 | -0.087 | 146.531
4 | 0.947 | 0.00623 | -0.087 | 151.905
4.5 | 1.008 | 0.00638 | -0.087 | 158.029
5 | 1.069 | 0.00799 | -0.087 | 133.764
5.5 | 1.129 | 0.00836 | -0.087 | 135.1
6 | 1.189 | 0.0088 | -0.087 | 135.086
6.5 | 1.244 | 0.00922 | -0.087 | 134.908
7 | 1.3 | 0.00978 | -0.087 | 132.904
7.5 | 1.355 | 0.01023 | -0.086 | 132.4
8 | 1.408 | 0.01072 | -0.086 | 131.385
8.5 | 1.461 | 0.01125 | -0.086 | 129.895
9 | 1.512 | 0.01182 | -0.086 | 127.885
9.5 | 1.562 | 0.01245 | -0.085 | 125.408
10 | 1.61 | 0.01313 | -0.085 | 122.621
10.5 | 1.656 | 0.01387 | -0.085 | 119.423
11 | 1.701 | 0.01466 | -0.084 | 115.983
11.5 | 1.743 | 0.01555 | -0.084 | 112.105
12 | 1.784 | 0.01651 | -0.084 | 108.045
12.5 | 1.822 | 0.01758 | -0.083 | 103.619
13 | 1.858 | 0.01872 | -0.083 | 99.233
13.5 | 1.892 | 0.01996 | -0.083 | 94.792
14 | 1.923 | 0.02132 | -0.082 | 90.18
14.5 | 1.951 | 0.02283 | -0.082 | 85.475
15 | 1.977 | 0.02446 | -0.081 | 80.832
15.5 | 2 | 0.02624 | -0.081 | 76.198
16 | 2.02 | 0.0281 | -0.081 | 71.905
16.5 | 2.038 | 0.03013 | -0.08 | 67.635
17 | 2.051 | 0.03245 | -0.08 | 63.222
17.5 | 2.062 | 0.03475 | -0.079 | 59.324
18 | 2.07 | 0.03739 | -0.079 | 55.367
18.5 | 2.076 | 0.04025 | -0.078 | 51.571
19 | 2.078 | 0.04345 | -0.078 | 47.822
19.5 | 2.076 | 0.04681 | -0.077 | 44.356
20 | 2.072 | 0.05045 | -0.077 | 41.067

## 132. Re 16M Mach 0.10 (2)
BIGFOIL.COM POLAR EXPORT
Joukowsky 19.00% thick 3.00% camber
Joukowsky 19.00% thick 3.00% camber |  |  |  | Cl Max: | 2.0038 | at alpha= | 20 | deg
XFOIL ncrit=9 |  |  |  | L/D Max: | 159.506 | at alpha= | 8 | deg
Re: | 16000000 |  |  | Cd Min: | 0.05177 | at alpha= | 20 | deg
Mach: | 0.1 |  |  | Cl=0 at alpha= | -3.4472 | deg
|  |  |  | @ Cl=0.1, Cd= | 0.0053653
|  |  |  | @ Cl=0.4, Cd= | 0.0053915
|  |  |  | @ Cl=0.6, Cd= | 0.0056238
alpha (deg) | Cl | Cd | Cm | Cl/Cd
-20 | -1.6769 | 0.03218 | -0.0836 | -52.11
-19.5 | -1.6675 | 0.02732 | -0.0867 | -61.0359
-18.5 | -1.5972 | 0.01935 | -0.0977 | -82.5426
-18 | -1.558 | 0.017 | -0.1007 | -91.6471
-17.5 | -1.5631 | 0.01495 | -0.0958 | -104.5552
-17 | -1.5487 | 0.014 | -0.0906 | -110.6214
-16.5 | -1.5101 | 0.01317 | -0.0886 | -114.6621
-16 | -1.4657 | 0.01246 | -0.0873 | -117.6324
-15.5 | -1.4161 | 0.01191 | -0.0864 | -118.9001
-15 | -1.366 | 0.0113 | -0.0856 | -120.885
-14.5 | -1.3134 | 0.0108 | -0.0851 | -121.6111
-14 | -1.2588 | 0.01035 | -0.0847 | -121.6232
-13.5 | -1.2043 | 0.00984 | -0.0844 | -122.3882
-13 | -1.1478 | 0.00949 | -0.0843 | -120.9484
-12.5 | -1.0912 | 0.00905 | -0.0842 | -120.5746
-12 | -1.0334 | 0.00873 | -0.0842 | -118.3734
-11.5 | -0.9756 | 0.00836 | -0.0842 | -116.6986
-11 | -0.9166 | 0.00807 | -0.0844 | -113.5812
-10.5 | -0.8578 | 0.00775 | -0.0845 | -110.6839
-10 | -0.7982 | 0.0075 | -0.0847 | -106.4267
-9.5 | -0.7383 | 0.00724 | -0.085 | -101.9751
-9 | -0.6784 | 0.00699 | -0.0853 | -97.0529
-8.5 | -0.618 | 0.00678 | -0.0856 | -91.1504
-8 | -0.5573 | 0.00658 | -0.0859 | -84.696
-7.5 | -0.4967 | 0.0064 | -0.0863 | -77.6094
-7 | -0.4358 | 0.00622 | -0.0867 | -70.0643
-6.5 | -0.3746 | 0.00605 | -0.0871 | -61.9174
-6 | -0.3135 | 0.00593 | -0.0875 | -52.8668
-5.5 | -0.2522 | 0.00582 | -0.0879 | -43.3333
-5 | -0.1908 | 0.00569 | -0.0884 | -33.5325
-4.5 | -0.1294 | 0.0056 | -0.0888 | -23.1071
-4 | -0.068 | 0.00552 | -0.0893 | -12.3188
-3.5 | -0.0065 | 0.00545 | -0.0898 | -1.1927
-3 | 0.055 | 0.00538 | -0.0902 | 10.223
-2.5 | 0.1164 | 0.00536 | -0.0907 | 21.7164
-2 | 0.1777 | 0.00535 | -0.0911 | 33.215
-1.5 | 0.2391 | 0.00535 | -0.0916 | 44.6916
-1 | 0.3004 | 0.00535 | -0.092 | 56.1495
-0.5 | 0.3616 | 0.00536 | -0.0924 | 67.4627
0 | 0.4225 | 0.00541 | -0.0928 | 78.0961
0.5 | 0.4833 | 0.00548 | -0.0932 | 88.1934
1 | 0.544 | 0.00555 | -0.0936 | 98.018
1.5 | 0.6047 | 0.00563 | -0.0939 | 107.4067
2 | 0.665 | 0.00574 | -0.0942 | 115.8537
2.5 | 0.7251 | 0.00585 | -0.0945 | 123.9487
3 | 0.7848 | 0.006 | -0.0947 | 130.8
3.5 | 0.8441 | 0.00617 | -0.0949 | 136.8071
4 | 0.9031 | 0.00636 | -0.095 | 141.9969
4.5 | 0.9617 | 0.00657 | -0.095 | 146.3775
5 | 1.0199 | 0.00679 | -0.095 | 150.2062
5.5 | 1.0777 | 0.00702 | -0.0949 | 153.5185
6 | 1.1349 | 0.00729 | -0.0948 | 155.679
6.5 | 1.1915 | 0.00757 | -0.0945 | 157.3976
7 | 1.2475 | 0.00787 | -0.0942 | 158.5133
7.5 | 1.3029 | 0.00818 | -0.0938 | 159.2787
8 | 1.3574 | 0.00851 | -0.0932 | 159.5065
8.5 | 1.4112 | 0.00886 | -0.0926 | 159.2777
9 | 1.4636 | 0.00924 | -0.0917 | 158.3983
9.5 | 1.5151 | 0.00963 | -0.0907 | 157.3313
10 | 1.5651 | 0.01005 | -0.0894 | 155.7313
10.5 | 1.6133 | 0.01049 | -0.0879 | 153.7941
11 | 1.6585 | 0.01098 | -0.0859 | 151.0474
11.5 | 1.6987 | 0.0115 | -0.0831 | 147.713
12 | 1.7232 | 0.01205 | -0.0774 | 143.0041
12.5 | 1.752 | 0.0127 | -0.0729 | 137.9528
13 | 1.7781 | 0.01358 | -0.0685 | 130.9352
13.5 | 1.8057 | 0.01452 | -0.0647 | 124.3595
14.5 | 1.8542 | 0.01677 | -0.057 | 110.5665
15 | 1.8759 | 0.01845 | -0.0535 | 101.6748
15.5 | 1.8962 | 0.02036 | -0.0503 | 93.1336
16 | 1.9163 | 0.02246 | -0.0475 | 85.3206
16.5 | 1.934 | 0.02486 | -0.0449 | 77.7957
17 | 1.9494 | 0.0276 | -0.0426 | 70.6304
17.5 | 1.9662 | 0.03044 | -0.0407 | 64.5926
18 | 1.9731 | 0.0343 | -0.0389 | 57.5248
18.5 | 1.9855 | 0.03793 | -0.0377 | 52.3464
19 | 1.9927 | 0.04222 | -0.0369 | 47.198
19.5 | 1.9975 | 0.04697 | -0.0364 | 42.5271
20 | 2.0038 | 0.05177 | -0.0363 | 38.7058

## 133. Re 16M Mach 0.25 (1)
BIGFOIL.COM POLAR EXPORT
Joukowsky 19.00% thick 3.00% camber
Joukowsky 19.00% thick 3.00% camber |  |  |  | Cl Max: | 1.986 | at alpha= | 16.5 | deg
JavaFoil+Calcfoil stall+Eppler ext transition |  |  |  | L/D Max: | 153.452 | at alpha= | 4 | deg
Re: | 16000000 |  |  | Cd Min: | 0.00449 | at alpha= | -4 | deg
Mach: | 0.25 |  |  | Cl=0 at alpha= | -3.5615 | deg
|  |  |  | @ Cl=0.1, Cd= | 0.0046651
|  |  |  | @ Cl=0.4, Cd= | 0.0048741
|  |  |  | @ Cl=0.6, Cd= | 0.0052631
alpha (deg) | Cl | Cd | Cm | Cl/Cd
-20 | -1.233 | 0.09701 | -0.068 | -12.708
-19.5 | -1.242 | 0.08954 | -0.069 | -13.871
-19 | -1.247 | 0.0825 | -0.07 | -15.112
-18.5 | -1.247 | 0.07582 | -0.07 | -16.446
-18 | -1.244 | 0.0696 | -0.071 | -17.868
-17.5 | -1.237 | 0.0634 | -0.072 | -19.515
-17 | -1.228 | 0.05757 | -0.073 | -21.323
-16.5 | -1.215 | 0.05192 | -0.074 | -23.397
-16 | -1.198 | 0.04712 | -0.075 | -25.413
-15.5 | -1.177 | 0.04263 | -0.075 | -27.615
-15 | -1.154 | 0.03815 | -0.076 | -30.241
-14.5 | -1.127 | 0.03406 | -0.077 | -33.087
-14 | -1.097 | 0.0302 | -0.078 | -36.332
-13.5 | -1.065 | 0.02692 | -0.079 | -39.556
-13 | -1.03 | 0.02375 | -0.08 | -43.364
-12.5 | -0.993 | 0.02093 | -0.081 | -47.411
-12 | -0.952 | 0.01836 | -0.082 | -51.888
-11.5 | -0.91 | 0.01612 | -0.082 | -56.438
-11 | -0.866 | 0.01421 | -0.083 | -60.923
-10.5 | -0.82 | 0.01239 | -0.084 | -66.16
-10 | -0.771 | 0.01095 | -0.085 | -70.447
-9.5 | -0.722 | 0.0097 | -0.086 | -74.413
-9 | -0.671 | 0.00862 | -0.087 | -77.779
-8.5 | -0.625 | 0.00502 | -0.089 | -124.494
-8 | -0.564 | 0.00497 | -0.089 | -113.348
-7.5 | -0.502 | 0.00488 | -0.089 | -102.931
-7 | -0.44 | 0.00474 | -0.089 | -92.832
-6.5 | -0.377 | 0.00468 | -0.089 | -80.463
-6 | -0.313 | 0.00463 | -0.089 | -67.618
-5.5 | -0.25 | 0.0046 | -0.09 | -54.247
-5 | -0.185 | 0.00457 | -0.09 | -40.589
-4.5 | -0.121 | 0.00456 | -0.09 | -26.59
-4 | -0.057 | 0.00449 | -0.09 | -12.602
-3.5 | 0.008 | 0.00451 | -0.09 | 1.789
-3 | 0.073 | 0.00469 | -0.09 | 15.546
-2.5 | 0.138 | 0.00463 | -0.09 | 29.778
-2 | 0.203 | 0.00468 | -0.09 | 43.362
-1.5 | 0.268 | 0.00474 | -0.09 | 56.483
-1 | 0.332 | 0.00492 | -0.09 | 67.537
-0.5 | 0.397 | 0.00487 | -0.09 | 81.523
0 | 0.462 | 0.00496 | -0.09 | 93.037
0.5 | 0.526 | 0.00511 | -0.09 | 103.009
1 | 0.59 | 0.00524 | -0.09 | 112.604
1.5 | 0.655 | 0.00539 | -0.09 | 121.411
2 | 0.719 | 0.00558 | -0.09 | 128.817
2.5 | 0.782 | 0.00575 | -0.09 | 136.099
3 | 0.846 | 0.00594 | -0.09 | 142.482
3.5 | 0.909 | 0.00614 | -0.09 | 148.057
4 | 0.972 | 0.00633 | -0.09 | 153.452
4.5 | 1.035 | 0.00791 | -0.09 | 130.751
5 | 1.097 | 0.00836 | -0.09 | 131.21
5.5 | 1.158 | 0.00878 | -0.09 | 131.889
6 | 1.215 | 0.009 | -0.089 | 134.979
6.5 | 1.272 | 0.00977 | -0.089 | 130.188
7 | 1.329 | 0.01026 | -0.089 | 129.456
7.5 | 1.384 | 0.01083 | -0.089 | 127.849
8 | 1.438 | 0.01139 | -0.088 | 126.211
8.5 | 1.49 | 0.01202 | -0.088 | 124.034
9 | 1.541 | 0.01271 | -0.088 | 121.216
9.5 | 1.59 | 0.01346 | -0.087 | 118.175
10 | 1.637 | 0.01427 | -0.087 | 114.724
10.5 | 1.682 | 0.01517 | -0.087 | 110.848
11 | 1.725 | 0.01615 | -0.086 | 106.797
11.5 | 1.765 | 0.01724 | -0.086 | 102.386
12 | 1.802 | 0.01844 | -0.086 | 97.732
12.5 | 1.837 | 0.01975 | -0.085 | 93.006
13 | 1.868 | 0.02118 | -0.085 | 88.188
13.5 | 1.896 | 0.02279 | -0.084 | 83.192
14 | 1.921 | 0.02454 | -0.084 | 78.286
14.5 | 1.942 | 0.02644 | -0.083 | 73.445
15 | 1.959 | 0.02861 | -0.083 | 68.46
15.5 | 1.972 | 0.03092 | -0.082 | 63.783
16 | 1.981 | 0.03345 | -0.082 | 59.228
16.5 | 1.986 | 0.03628 | -0.081 | 54.729
17 | 1.985 | 0.03935 | -0.081 | 50.45
17.5 | 1.98 | 0.04252 | -0.08 | 46.576
18 | 1.971 | 0.04619 | -0.08 | 42.682
18.5 | 1.958 | 0.05032 | -0.079 | 38.905
19 | 1.939 | 0.05493 | -0.078 | 35.304
19.5 | 1.915 | 0.05961 | -0.078 | 32.127
20 | 1.886 | 0.06512 | -0.077 | 28.961

## 134. Re 16M Mach 0.25 (2)
BIGFOIL.COM POLAR EXPORT
Joukowsky 19.00% thick 3.00% camber
Joukowsky 19.00% thick 3.00% camber |  |  |  | Cl Max: | 1.9571 | at alpha= | 18.5 | deg
XFOIL ncrit=9 |  |  |  | L/D Max: | 159.225 | at alpha= | 7 | deg
Re: | 16000000 |  |  | Cd Min: | 0.07331 | at alpha= | 20 | deg
Mach: | 0.25 |  |  | Cl=0 at alpha= | -3.4268 | deg
|  |  |  | @ Cl=0.1, Cd= | 0.0054288
|  |  |  | @ Cl=0.4, Cd= | 0.0054207
|  |  |  | @ Cl=0.6, Cd= | 0.0056767
alpha (deg) | Cl | Cd | Cm | Cl/Cd
-20 | -1.4656 | 0.06601 | -0.0753 | -22.2027
-19.5 | -1.5097 | 0.05538 | -0.0814 | -27.2607
-19 | -1.5336 | 0.04502 | -0.0903 | -34.0649
-18.5 | -1.5233 | 0.03713 | -0.0993 | -41.0261
-18 | -1.5192 | 0.03005 | -0.1059 | -50.5557
-17.5 | -1.4889 | 0.0244 | -0.1138 | -61.0205
-17 | -1.4904 | 0.02055 | -0.1125 | -72.5255
-16.5 | -1.4825 | 0.01751 | -0.1107 | -84.6659
-16 | -1.4906 | 0.01491 | -0.1059 | -99.9732
-15.5 | -1.4749 | 0.0137 | -0.1003 | -107.6569
-15 | -1.43 | 0.01282 | -0.098 | -111.5445
-14.5 | -1.3782 | 0.01214 | -0.0962 | -113.5255
-14 | -1.3249 | 0.0114 | -0.0947 | -116.2193
-13.5 | -1.2674 | 0.01085 | -0.0936 | -116.8111
-13 | -1.2094 | 0.01029 | -0.0927 | -117.5316
-12.5 | -1.1495 | 0.0098 | -0.0919 | -117.2959
-12 | -1.089 | 0.00932 | -0.0913 | -116.8455
-11.5 | -1.0273 | 0.00894 | -0.0908 | -114.9105
-11 | -0.9655 | 0.00851 | -0.0904 | -113.4548
-10.5 | -0.9027 | 0.00819 | -0.0901 | -110.2198
-10 | -0.84 | 0.00785 | -0.0899 | -107.0064
-9.5 | -0.7768 | 0.00753 | -0.0898 | -103.1607
-9 | -0.7132 | 0.00729 | -0.0898 | -97.8326
-8.5 | -0.6497 | 0.00703 | -0.0898 | -92.4182
-8 | -0.5859 | 0.00677 | -0.0899 | -86.5436
-7.5 | -0.522 | 0.00656 | -0.0901 | -79.5732
-7 | -0.458 | 0.00639 | -0.0903 | -71.6745
-6.5 | -0.3939 | 0.0062 | -0.0905 | -63.5323
-6 | -0.3298 | 0.00605 | -0.0908 | -54.5124
-5.5 | -0.2658 | 0.00591 | -0.0911 | -44.9746
-5 | -0.2016 | 0.00577 | -0.0914 | -34.9393
-4.5 | -0.1374 | 0.00566 | -0.0918 | -24.2756
-4 | -0.0734 | 0.00558 | -0.0922 | -13.1541
-3.5 | -0.0094 | 0.00552 | -0.0925 | -1.7029
-3 | 0.0548 | 0.00545 | -0.093 | 10.055
-2.5 | 0.1187 | 0.00542 | -0.0934 | 21.9004
-2 | 0.1825 | 0.00541 | -0.0938 | 33.7338
-1.5 | 0.2462 | 0.0054 | -0.0942 | 45.5926
-1 | 0.3101 | 0.00539 | -0.0946 | 57.5325
-0.5 | 0.3737 | 0.0054 | -0.095 | 69.2037
0 | 0.4371 | 0.00545 | -0.0953 | 80.2018
0.5 | 0.5002 | 0.00553 | -0.0956 | 90.4521
1 | 0.5632 | 0.00563 | -0.0959 | 100.0355
1.5 | 0.6262 | 0.00571 | -0.0962 | 109.6673
2 | 0.689 | 0.00581 | -0.0965 | 118.5886
2.5 | 0.7515 | 0.00593 | -0.0966 | 126.7285
3 | 0.8137 | 0.00609 | -0.0968 | 133.6125
3.5 | 0.8754 | 0.00627 | -0.0968 | 139.6172
4 | 0.9368 | 0.00648 | -0.0968 | 144.5679
4.5 | 0.9978 | 0.0067 | -0.0967 | 148.9254
5 | 1.0583 | 0.00693 | -0.0965 | 152.7128
5.5 | 1.1184 | 0.0072 | -0.0962 | 155.3333
6 | 1.1778 | 0.00749 | -0.0957 | 157.2497
6.5 | 1.2366 | 0.0078 | -0.0952 | 158.5385
7 | 1.2945 | 0.00813 | -0.0945 | 159.2251
7.5 | 1.3517 | 0.00849 | -0.0936 | 159.2108
8 | 1.4076 | 0.00887 | -0.0925 | 158.6922
8.5 | 1.4623 | 0.00929 | -0.0912 | 157.4058
9 | 1.5152 | 0.00974 | -0.0895 | 155.5647
10 | 1.6137 | 0.01072 | -0.085 | 150.5317
10.5 | 1.6518 | 0.01123 | -0.0808 | 147.0882
11 | 1.6807 | 0.01183 | -0.0752 | 142.071
11.5 | 1.7094 | 0.01265 | -0.0701 | 135.1304
12 | 1.7381 | 0.01365 | -0.0654 | 127.3333
12.5 | 1.7669 | 0.01478 | -0.0611 | 119.5467
13 | 1.7944 | 0.01613 | -0.0571 | 111.2461
14 | 1.8422 | 0.01921 | -0.0491 | 95.898
14.5 | 1.8605 | 0.0216 | -0.0455 | 86.1343
15 | 1.8835 | 0.02391 | -0.0426 | 78.7746
15.5 | 1.8994 | 0.02686 | -0.0397 | 70.7148
16 | 1.9159 | 0.03003 | -0.0374 | 63.7995
16.5 | 1.926 | 0.03393 | -0.0353 | 56.7639
17 | 1.9408 | 0.03768 | -0.0338 | 51.5074
17.5 | 1.9456 | 0.04252 | -0.0326 | 45.7573
18 | 1.9512 | 0.0476 | -0.032 | 40.9916
18.5 | 1.9571 | 0.05287 | -0.0318 | 37.0172
19 | 1.9533 | 0.05935 | -0.0323 | 32.9115
19.5 | 1.949 | 0.06623 | -0.0333 | 29.4278
20 | 1.9453 | 0.07331 | -0.0348 | 26.5353

## 135. Re 16M Mach 0.50 (1)
BIGFOIL.COM POLAR EXPORT
Joukowsky 19.00% thick 3.00% camber
Joukowsky 19.00% thick 3.00% camber |  |  |  | Cl Max: | 1.703 | at alpha= | 10.5 | deg
JavaFoil+Calcfoil stall+Eppler ext transition |  |  |  | L/D Max: | 150.491 | at alpha= | 3 | deg
Re: | 16000000 |  |  | Cd Min: | 0.00464 | at alpha= | -4 | deg
Mach: | 0.5 |  |  | Cl=0 at alpha= | -3.5625 | deg
|  |  |  | @ Cl=0.1, Cd= | 0.0046478
|  |  |  | @ Cl=0.4, Cd= | 0.0050043
|  |  |  | @ Cl=0.6, Cd= | 0.0053489
alpha (deg) | Cl | Cd | Cm | Cl/Cd
-20 | -0.965 | 0.21939 | -0.062 | -4.399
-19.5 | -0.936 | 0.20646 | -0.063 | -4.535
-19 | -0.907 | 0.1987 | -0.062 | -4.563
-18.5 | -0.876 | 0.19972 | -0.061 | -4.388
-18 | -0.849 | 0.173 | -0.062 | -4.906
-17.5 | -0.818 | 0.17639 | -0.061 | -4.636
-17 | -0.79 | 0.15566 | -0.062 | -5.077
-16.5 | -0.759 | 0.15816 | -0.06 | -4.798
-16 | -0.732 | 0.13574 | -0.061 | -5.391
-15.5 | -0.701 | 0.13386 | -0.06 | -5.239
-15 | -0.672 | 0.12479 | -0.06 | -5.385
-14.5 | -0.648 | 0.10486 | -0.064 | -6.178
-14 | -0.627 | 0.08671 | -0.069 | -7.234
-13.5 | -0.606 | 0.07243 | -0.074 | -8.369
-13 | -0.578 | 0.06721 | -0.075 | -8.605
-12.5 | -0.545 | 0.06967 | -0.073 | -7.816
-12 | -0.789 | 0.04844 | -0.08 | -16.287
-11.5 | -0.824 | 0.03897 | -0.083 | -21.157
-11 | -0.824 | 0.03224 | -0.085 | -25.541
-10.5 | -0.805 | 0.02698 | -0.087 | -29.823
-10 | -0.773 | 0.02279 | -0.089 | -33.921
-9.5 | -0.734 | 0.01925 | -0.09 | -38.133
-9 | -0.689 | 0.01641 | -0.091 | -42.01
-8.5 | -0.64 | 0.01399 | -0.093 | -45.709
-8 | -0.586 | 0.01204 | -0.094 | -48.652
-7.5 | -0.529 | 0.01032 | -0.095 | -51.283
-7 | -0.47 | 0.00905 | -0.097 | -51.934
-6.5 | -0.409 | 0.00804 | -0.098 | -50.873
-6 | -0.348 | 0.00496 | -0.1 | -70.023
-5.5 | -0.277 | 0.00478 | -0.1 | -58.018
-5 | -0.206 | 0.00472 | -0.1 | -43.768
-4.5 | -0.135 | 0.00467 | -0.1 | -28.888
-4 | -0.063 | 0.00464 | -0.1 | -13.602
-3.5 | 0.009 | 0.00468 | -0.1 | 1.923
-3 | 0.081 | 0.00464 | -0.1 | 17.54
-2.5 | 0.154 | 0.00467 | -0.1 | 32.907
-2 | 0.226 | 0.00486 | -0.1 | 46.609
-1.5 | 0.299 | 0.00487 | -0.1 | 61.437
-1 | 0.371 | 0.00496 | -0.1 | 74.904
-0.5 | 0.443 | 0.00507 | -0.101 | 87.524
0 | 0.515 | 0.00528 | -0.101 | 97.689
0.5 | 0.587 | 0.00532 | -0.101 | 110.356
1 | 0.659 | 0.00548 | -0.101 | 120.145
1.5 | 0.73 | 0.0057 | -0.101 | 128.082
2 | 0.801 | 0.00587 | -0.101 | 136.567
2.5 | 0.872 | 0.00608 | -0.1 | 143.394
3 | 0.942 | 0.00626 | -0.1 | 150.491
3.5 | 1.008 | 0.00847 | -0.1 | 118.932
4 | 1.074 | 0.00925 | -0.1 | 116.183
4.5 | 1.14 | 0.00978 | -0.099 | 116.461
5 | 1.204 | 0.01037 | -0.099 | 116.058
5.5 | 1.266 | 0.01102 | -0.099 | 114.932
6 | 1.327 | 0.01177 | -0.098 | 112.756
6.5 | 1.385 | 0.01261 | -0.098 | 109.883
7 | 1.441 | 0.01356 | -0.098 | 106.336
7.5 | 1.495 | 0.01462 | -0.097 | 102.215
8 | 1.544 | 0.01585 | -0.097 | 97.392
8.5 | 1.59 | 0.01724 | -0.096 | 92.177
9 | 1.63 | 0.01888 | -0.096 | 86.307
9.5 | 1.663 | 0.02072 | -0.095 | 80.276
10 | 1.689 | 0.02288 | -0.095 | 73.833
10.5 | 1.703 | 0.02549 | -0.094 | 66.816
11 | 1.703 | 0.02864 | -0.093 | 59.456
11.5 | 1.68 | 0.03256 | -0.092 | 51.595
12 | 1.617 | 0.0378 | -0.091 | 42.768
12.5 | 1.455 | 0.04601 | -0.089 | 31.621
13 | 1.064 | 0.05238 | -0.088 | 20.316
13.5 | 1.082 | 0.06104 | -0.086 | 17.726
14 | 1.068 | 0.09004 | -0.079 | 11.867
14.5 | 1.062 | 0.12101 | -0.07 | 8.779
15 | 1.08 | 0.14103 | -0.067 | 7.661
15.5 | 1.103 | 0.15841 | -0.065 | 6.966

## 136. Re 16M Mach 0.50 (2)
BIGFOIL.COM POLAR EXPORT
Joukowsky 19.00% thick 3.00% camber
Joukowsky 19.00% thick 3.00% camber |  |  |  | Cl Max: | 1.8452 | at alpha= | 14 | deg
XFOIL ncrit=9 |  |  |  | L/D Max: | 157.579 | at alpha= | 5.5 | deg
Re: | 16000000 |  |  | Cd Min: | 0.14323 | at alpha= | 19 | deg
Mach: | 0.5 |  |  | Cl=0 at alpha= | -3.336 | deg
|  |  |  | @ Cl=0.1, Cd= | 0.0057149
|  |  |  | @ Cl=0.4, Cd= | 0.0056954
|  |  |  | @ Cl=0.6, Cd= | 0.0058416
alpha (deg) | Cl | Cd | Cm | Cl/Cd
-17 | -0.9304 | 0.0964 | -0.0983 | -9.6515
-16.5 | -0.9725 | 0.08506 | -0.1077 | -11.4331
-16 | -1.0193 | 0.07398 | -0.1169 | -13.778
-15.5 | -1.0718 | 0.06327 | -0.1253 | -16.9401
-15 | -1.1238 | 0.05338 | -0.1324 | -21.0528
-14.5 | -1.1813 | 0.04394 | -0.1383 | -26.8844
-14 | -1.2351 | 0.03555 | -0.1421 | -34.7426
-13.5 | -1.2799 | 0.02814 | -0.1437 | -45.4833
-13 | -1.3094 | 0.02188 | -0.1434 | -59.8446
-12.5 | -1.3188 | 0.01691 | -0.1414 | -77.9894
-12 | -1.3332 | 0.01353 | -0.1355 | -98.5366
-11.5 | -1.2749 | 0.01223 | -0.1303 | -104.2437
-11 | -1.2033 | 0.01131 | -0.126 | -106.3926
-10.5 | -1.1267 | 0.01052 | -0.1224 | -107.1008
-10 | -1.0478 | 0.00987 | -0.1192 | -106.1601
-9.5 | -0.9686 | 0.00926 | -0.1165 | -104.6004
-9 | -0.8881 | 0.00874 | -0.1142 | -101.6133
-8.5 | -0.8077 | 0.0083 | -0.1123 | -97.3133
-8 | -0.7279 | 0.00789 | -0.1106 | -92.256
-7.5 | -0.648 | 0.0075 | -0.1093 | -86.4
-7 | -0.5687 | 0.00717 | -0.1082 | -79.3166
-6.5 | -0.4899 | 0.0069 | -0.1072 | -71
-6 | -0.4112 | 0.00664 | -0.1066 | -61.9277
-5.5 | -0.3331 | 0.00641 | -0.106 | -51.9657
-5 | -0.2556 | 0.00624 | -0.1056 | -40.9615
-4.5 | -0.1783 | 0.00608 | -0.1054 | -29.3257
-4 | -0.1013 | 0.00593 | -0.1053 | -17.0826
-3.5 | -0.0249 | 0.00583 | -0.1052 | -4.271
-3 | 0.051 | 0.00576 | -0.1052 | 8.8542
-2.5 | 0.127 | 0.00569 | -0.1053 | 22.3199
-2 | 0.2026 | 0.00565 | -0.1055 | 35.8584
-1.5 | 0.2778 | 0.00564 | -0.1056 | 49.2553
-1 | 0.3526 | 0.00567 | -0.1057 | 62.1869
-0.5 | 0.4273 | 0.00571 | -0.1058 | 74.8336
0 | 0.5021 | 0.00575 | -0.1059 | 87.3217
0.5 | 0.5766 | 0.00581 | -0.106 | 99.2427
1 | 0.6506 | 0.00591 | -0.106 | 110.0846
1.5 | 0.7243 | 0.00605 | -0.1058 | 119.719
2 | 0.7976 | 0.00623 | -0.1055 | 128.0257
3 | 0.9433 | 0.00664 | -0.1045 | 142.0633
3.5 | 1.0156 | 0.00688 | -0.1037 | 147.6163
4 | 1.0873 | 0.00715 | -0.1027 | 152.0699
4.5 | 1.1579 | 0.00747 | -0.1014 | 155.0067
5 | 1.2272 | 0.00783 | -0.0997 | 156.7305
5.5 | 1.2953 | 0.00822 | -0.0976 | 157.5791
6 | 1.3605 | 0.00866 | -0.095 | 157.1016
6.5 | 1.4219 | 0.00916 | -0.0916 | 155.2293
7 | 1.4716 | 0.00969 | -0.0861 | 151.8679
7.5 | 1.5104 | 0.01036 | -0.0791 | 145.7915
8 | 1.5502 | 0.01127 | -0.0728 | 137.551
8.5 | 1.5899 | 0.01241 | -0.0669 | 128.1144
9 | 1.6262 | 0.0139 | -0.0611 | 116.9928
9.5 | 1.6617 | 0.01567 | -0.0557 | 106.0434
10 | 1.6947 | 0.01779 | -0.0506 | 95.2614
10.5 | 1.7238 | 0.02036 | -0.0457 | 84.666
11 | 1.7541 | 0.02309 | -0.0413 | 75.968
11.5 | 1.7779 | 0.02643 | -0.0372 | 67.2683
12 | 1.7997 | 0.03015 | -0.0335 | 59.6915
12.5 | 1.8127 | 0.03474 | -0.0304 | 52.179
13 | 1.8316 | 0.03921 | -0.0278 | 46.7126
13.5 | 1.8368 | 0.04497 | -0.026 | 40.845
14 | 1.8452 | 0.05075 | -0.0246 | 36.3586
15 | 1.8419 | 0.06426 | -0.0238 | 28.6632
15.5 | 1.8315 | 0.07272 | -0.0253 | 25.1856
16 | 1.8256 | 0.08111 | -0.0272 | 22.5077
16.5 | 1.807 | 0.09113 | -0.0307 | 19.8288
17 | 1.7968 | 0.10063 | -0.0342 | 17.8555
17.5 | 1.782 | 0.11086 | -0.0387 | 16.0743
18 | 1.7609 | 0.12206 | -0.0445 | 14.4265
18.5 | 1.7484 | 0.13244 | -0.05 | 13.2014
19 | 1.7336 | 0.14323 | -0.0563 | 12.1036

## 137. Re 18M Mach 0.00 (1)
BIGFOIL.COM POLAR EXPORT
Joukowsky 19.00% thick 3.00% camber
Joukowsky 19.00% thick 3.00% camber |  |  |  | Cl Max: | 2.098 | at alpha= | 19.5 | deg
JavaFoil+Calcfoil stall+Eppler ext transition |  |  |  | L/D Max: | 158.074 | at alpha= | 4.5 | deg
Re: | 18000000 |  |  | Cd Min: | 0.00445 | at alpha= | -4.5 | deg
Mach: | 0 |  |  | Cl=0 at alpha= | -3.5635 | deg
|  |  |  | @ Cl=0.1, Cd= | 0.0045787
|  |  |  | @ Cl=0.4, Cd= | 0.004849
|  |  |  | @ Cl=0.6, Cd= | 0.0051923
alpha (deg) | Cl | Cd | Cm | Cl/Cd
-20 | -1.394 | 0.07364 | -0.069 | -18.927
-19.5 | -1.382 | 0.06841 | -0.07 | -20.202
-19 | -1.368 | 0.06321 | -0.07 | -21.642
-18.5 | -1.351 | 0.0582 | -0.071 | -23.221
-18 | -1.333 | 0.05316 | -0.072 | -25.082
-17.5 | -1.312 | 0.04869 | -0.073 | -26.956
-17 | -1.29 | 0.04428 | -0.073 | -29.132
-16.5 | -1.265 | 0.04015 | -0.074 | -31.511
-16 | -1.238 | 0.03647 | -0.075 | -33.946
-15.5 | -1.209 | 0.03288 | -0.075 | -36.774
-15 | -1.178 | 0.02955 | -0.076 | -39.852
-14.5 | -1.145 | 0.02625 | -0.077 | -43.599
-14 | -1.109 | 0.02339 | -0.078 | -47.423
-13.5 | -1.072 | 0.02078 | -0.078 | -51.602
-13 | -1.033 | 0.01843 | -0.079 | -56.045
-12.5 | -0.993 | 0.01625 | -0.08 | -61.082
-12 | -0.95 | 0.01427 | -0.081 | -66.594
-11.5 | -0.906 | 0.01268 | -0.081 | -71.416
-11 | -0.86 | 0.0112 | -0.082 | -76.823
-10.5 | -0.813 | 0.00992 | -0.083 | -81.967
-10 | -0.765 | 0.0089 | -0.084 | -85.958
-9.5 | -0.717 | 0.00793 | -0.085 | -90.388
-9 | -0.667 | 0.00495 | -0.086 | -134.672
-8.5 | -0.607 | 0.00492 | -0.086 | -123.591
-8 | -0.548 | 0.00484 | -0.086 | -113.2
-7.5 | -0.487 | 0.00477 | -0.086 | -102.203
-7 | -0.427 | 0.00465 | -0.087 | -91.792
-6.5 | -0.365 | 0.0046 | -0.087 | -79.356
-6 | -0.304 | 0.00457 | -0.087 | -66.53
-5.5 | -0.242 | 0.00453 | -0.087 | -53.356
-5 | -0.18 | 0.00452 | -0.087 | -39.79
-4.5 | -0.117 | 0.00445 | -0.087 | -26.397
-4 | -0.055 | 0.00446 | -0.087 | -12.312
-3.5 | 0.008 | 0.00462 | -0.087 | 1.69
-3 | 0.071 | 0.00456 | -0.087 | 15.481
-2.5 | 0.133 | 0.0046 | -0.087 | 29.038
-2 | 0.196 | 0.00464 | -0.087 | 42.274
-1.5 | 0.259 | 0.0048 | -0.087 | 53.97
-1 | 0.322 | 0.00474 | -0.087 | 67.935
-0.5 | 0.385 | 0.00482 | -0.087 | 79.769
0 | 0.447 | 0.00494 | -0.087 | 90.491
0.5 | 0.51 | 0.005 | -0.087 | 101.935
1 | 0.572 | 0.00512 | -0.087 | 111.703
1.5 | 0.634 | 0.00528 | -0.087 | 120.217
2 | 0.696 | 0.00542 | -0.087 | 128.539
2.5 | 0.758 | 0.00558 | -0.087 | 135.856
3 | 0.82 | 0.00582 | -0.087 | 140.947
3.5 | 0.881 | 0.006 | -0.087 | 146.781
4 | 0.942 | 0.00619 | -0.087 | 152.149
4.5 | 1.003 | 0.00635 | -0.087 | 158.074
5 | 1.063 | 0.00787 | -0.087 | 135.134
5.5 | 1.124 | 0.00822 | -0.087 | 136.647
6 | 1.183 | 0.00863 | -0.087 | 137.122
6.5 | 1.242 | 0.00917 | -0.087 | 135.439
7 | 1.295 | 0.00923 | -0.086 | 140.374
7.5 | 1.35 | 0.01003 | -0.086 | 134.634
8 | 1.404 | 0.0105 | -0.086 | 133.744
8.5 | 1.456 | 0.011 | -0.086 | 132.434
9 | 1.508 | 0.01153 | -0.085 | 130.771
9.5 | 1.557 | 0.01213 | -0.085 | 128.403
10 | 1.606 | 0.01276 | -0.085 | 125.822
10.5 | 1.652 | 0.01345 | -0.084 | 122.809
11 | 1.697 | 0.01421 | -0.084 | 119.446
11.5 | 1.74 | 0.01503 | -0.084 | 115.766
12 | 1.781 | 0.01594 | -0.084 | 111.726
12.5 | 1.82 | 0.01693 | -0.083 | 107.494
13 | 1.857 | 0.01798 | -0.083 | 103.258
13.5 | 1.891 | 0.01917 | -0.082 | 98.649
14 | 1.924 | 0.02042 | -0.082 | 94.183
14.5 | 1.953 | 0.0218 | -0.082 | 89.583
15 | 1.98 | 0.02336 | -0.081 | 84.738
15.5 | 2.004 | 0.02499 | -0.081 | 80.185
16 | 2.026 | 0.02673 | -0.08 | 75.792
16.5 | 2.045 | 0.02871 | -0.08 | 71.223
17 | 2.061 | 0.03082 | -0.08 | 66.864
17.5 | 2.074 | 0.03311 | -0.079 | 62.628
18 | 2.084 | 0.0353 | -0.079 | 59.031
18.5 | 2.092 | 0.03806 | -0.078 | 54.963
19 | 2.096 | 0.04105 | -0.078 | 51.074
19.5 | 2.098 | 0.04419 | -0.077 | 47.468
20 | 2.096 | 0.04743 | -0.077 | 44.197

## 138. Re 18M Mach 0.00 (2)
BIGFOIL.COM POLAR EXPORT
Joukowsky 19.00% thick 3.00% camber
Joukowsky 19.00% thick 3.00% camber |  |  |  | Cl Max: | 2.0241 | at alpha= | 20 | deg
XFOIL ncrit=9 |  |  |  | L/D Max: | 161.87 | at alpha= | 8 | deg
Re: | 18000000 |  |  | Cd Min: | 0.04705 | at alpha= | 20 | deg
Mach: | 0 |  |  | Cl=0 at alpha= | -3.4508 | deg
|  |  |  | @ Cl=0.1, Cd= | 0.0053232
|  |  |  | @ Cl=0.4, Cd= | 0.00534
|  |  |  | @ Cl=0.6, Cd= | 0.0055885
alpha (deg) | Cl | Cd | Cm | Cl/Cd
-20 | -1.7072 | 0.02631 | -0.0852 | -64.8879
-19.5 | -1.662 | 0.02281 | -0.0915 | -72.8628
-19 | -1.6207 | 0.0197 | -0.0963 | -82.269
-18.5 | -1.5902 | 0.01699 | -0.099 | -93.5962
-18 | -1.5971 | 0.01489 | -0.0941 | -107.2599
-17.5 | -1.5868 | 0.01394 | -0.0885 | -113.8307
-17 | -1.5466 | 0.01326 | -0.0868 | -116.6365
-16.5 | -1.5034 | 0.01256 | -0.0855 | -119.6975
-16 | -1.4571 | 0.01191 | -0.0845 | -122.3426
-15.5 | -1.4068 | 0.01143 | -0.0839 | -123.0796
-15 | -1.3559 | 0.01088 | -0.0834 | -124.6232
-14.5 | -1.3032 | 0.01039 | -0.0831 | -125.4283
-14 | -1.2487 | 0.01001 | -0.0829 | -124.7453
-13.5 | -1.1944 | 0.00953 | -0.0828 | -125.3305
-13 | -1.1382 | 0.00918 | -0.0828 | -123.9869
-12.5 | -1.082 | 0.00881 | -0.0828 | -122.815
-12 | -1.0247 | 0.00848 | -0.0829 | -120.8373
-11.5 | -0.9672 | 0.00814 | -0.0831 | -118.8206
-11 | -0.9089 | 0.00788 | -0.0833 | -115.3426
-10.5 | -0.8504 | 0.00757 | -0.0835 | -112.3382
-10 | -0.7913 | 0.00734 | -0.0838 | -107.8065
-9.5 | -0.7322 | 0.00709 | -0.0841 | -103.2722
-9 | -0.6726 | 0.00684 | -0.0845 | -98.3333
-8.5 | -0.6127 | 0.00667 | -0.0848 | -91.8591
-8 | -0.5527 | 0.00647 | -0.0852 | -85.425
-7.5 | -0.4924 | 0.00627 | -0.0856 | -78.5327
-7 | -0.432 | 0.00611 | -0.0861 | -70.7038
-6.5 | -0.3714 | 0.00599 | -0.0865 | -62.0033
-6 | -0.3106 | 0.00585 | -0.0869 | -53.094
-5.5 | -0.2498 | 0.00572 | -0.0874 | -43.6713
-5 | -0.189 | 0.00563 | -0.0879 | -33.5702
-4.5 | -0.128 | 0.00552 | -0.0883 | -23.1884
-4 | -0.0669 | 0.00544 | -0.0888 | -12.2978
-3.5 | -0.006 | 0.00539 | -0.0893 | -1.1132
-3 | 0.055 | 0.00536 | -0.0898 | 10.2612
-2.5 | 0.1161 | 0.00531 | -0.0902 | 21.8644
-2 | 0.1771 | 0.00529 | -0.0907 | 33.4783
-1.5 | 0.238 | 0.00529 | -0.0912 | 44.9905
-1 | 0.2987 | 0.0053 | -0.0916 | 56.3585
-0.5 | 0.3595 | 0.00532 | -0.092 | 67.5752
0 | 0.4202 | 0.00535 | -0.0925 | 78.5421
0.5 | 0.4807 | 0.00541 | -0.0928 | 88.854
1 | 0.541 | 0.0055 | -0.0932 | 98.3636
1.5 | 0.601 | 0.00559 | -0.0935 | 107.5134
2 | 0.6608 | 0.0057 | -0.0938 | 115.9298
2.5 | 0.7204 | 0.00582 | -0.0941 | 123.7801
3 | 0.7798 | 0.00597 | -0.0944 | 130.6198
3.5 | 0.8389 | 0.00612 | -0.0946 | 137.0752
4 | 0.8977 | 0.00628 | -0.0947 | 142.9459
4.5 | 0.9561 | 0.00646 | -0.0949 | 148.0031
5 | 1.014 | 0.00667 | -0.0949 | 152.024
5.5 | 1.0715 | 0.00691 | -0.0949 | 155.0651
6 | 1.1284 | 0.00716 | -0.0948 | 157.5978
6.5 | 1.1848 | 0.00743 | -0.0946 | 159.4616
7 | 1.2406 | 0.00771 | -0.0944 | 160.9079
7.5 | 1.2957 | 0.00801 | -0.094 | 161.7603
8 | 1.35 | 0.00834 | -0.0936 | 161.8705
8.5 | 1.4035 | 0.00869 | -0.093 | 161.5075
9 | 1.4559 | 0.00906 | -0.0923 | 160.6954
9.5 | 1.5073 | 0.00945 | -0.0914 | 159.5026
10 | 1.5572 | 0.00986 | -0.0903 | 157.931
10.5 | 1.6058 | 0.01028 | -0.089 | 156.2062
11 | 1.6529 | 0.0107 | -0.0874 | 154.4766
11.5 | 1.6969 | 0.01118 | -0.0854 | 151.78
12 | 1.7307 | 0.01168 | -0.0816 | 148.1764
12.5 | 1.7554 | 0.01227 | -0.0763 | 143.0644
13 | 1.7839 | 0.01295 | -0.0721 | 137.7529
13.5 | 1.8087 | 0.01387 | -0.0677 | 130.4037
14 | 1.837 | 0.01476 | -0.0642 | 124.458
14.5 | 1.8579 | 0.01581 | -0.0599 | 117.5142
15 | 1.8828 | 0.01717 | -0.0566 | 109.6564
15.5 | 1.9025 | 0.01894 | -0.0532 | 100.4488
16 | 1.9253 | 0.0207 | -0.0505 | 93.0097
16.5 | 1.941 | 0.02303 | -0.0475 | 84.2814
17 | 1.9607 | 0.02528 | -0.0452 | 77.5593
17.5 | 1.9767 | 0.02794 | -0.0431 | 70.748
18 | 1.9903 | 0.03098 | -0.0412 | 64.2447
18.5 | 2.0035 | 0.03425 | -0.0397 | 58.4964
19 | 2.008 | 0.03853 | -0.0384 | 52.1152
19.5 | 2.0165 | 0.04263 | -0.0377 | 47.3024
20 | 2.0241 | 0.04705 | -0.0373 | 43.0202

## 139. Re 18M Mach 0.10 (1)
BIGFOIL.COM POLAR EXPORT
Joukowsky 19.00% thick 3.00% camber
Joukowsky 19.00% thick 3.00% camber |  |  |  | Cl Max: | 2.08 | at alpha= | 19 | deg
JavaFoil+Calcfoil stall+Eppler ext transition |  |  |  | L/D Max: | 158.471 | at alpha= | 4.5 | deg
Re: | 18000000 |  |  | Cd Min: | 0.00445 | at alpha= | -4.5 | deg
Mach: | 0.1 |  |  | Cl=0 at alpha= | -3.5635 | deg
|  |  |  | @ Cl=0.1, Cd= | 0.0045784
|  |  |  | @ Cl=0.4, Cd= | 0.0048552
|  |  |  | @ Cl=0.6, Cd= | 0.0051905
alpha (deg) | Cl | Cd | Cm | Cl/Cd
-20 | -1.376 | 0.07664 | -0.069 | -17.957
-19.5 | -1.367 | 0.07091 | -0.07 | -19.281
-19 | -1.355 | 0.0655 | -0.07 | -20.688
-18.5 | -1.34 | 0.06029 | -0.071 | -22.233
-18 | -1.323 | 0.05527 | -0.072 | -23.946
-17.5 | -1.305 | 0.05042 | -0.073 | -25.875
-17 | -1.283 | 0.04607 | -0.073 | -27.851
-16.5 | -1.26 | 0.04175 | -0.074 | -30.17
-16 | -1.234 | 0.03776 | -0.075 | -32.686
-15.5 | -1.206 | 0.03404 | -0.075 | -35.436
-15 | -1.175 | 0.0306 | -0.076 | -38.407
-14.5 | -1.143 | 0.02732 | -0.077 | -41.828
-14 | -1.109 | 0.02422 | -0.078 | -45.779
-13.5 | -1.072 | 0.0216 | -0.078 | -49.63
-13 | -1.033 | 0.01915 | -0.079 | -53.969
-12.5 | -0.993 | 0.01691 | -0.08 | -58.71
-12 | -0.951 | 0.01482 | -0.081 | -64.175
-11.5 | -0.907 | 0.01309 | -0.082 | -69.259
-11 | -0.861 | 0.01159 | -0.082 | -74.326
-10.5 | -0.815 | 0.0102 | -0.083 | -79.855
-10 | -0.766 | 0.00915 | -0.084 | -83.732
-9.5 | -0.717 | 0.00824 | -0.085 | -87.084
-9 | -0.669 | 0.00497 | -0.087 | -134.662
-8.5 | -0.61 | 0.00493 | -0.087 | -123.697
-8 | -0.55 | 0.00485 | -0.087 | -113.452
-7.5 | -0.49 | 0.00472 | -0.087 | -103.767
-7 | -0.429 | 0.00466 | -0.087 | -92.049
-6.5 | -0.367 | 0.00461 | -0.087 | -79.638
-6 | -0.305 | 0.00457 | -0.087 | -66.801
-5.5 | -0.243 | 0.00455 | -0.087 | -53.47
-5 | -0.181 | 0.00452 | -0.087 | -39.941
-4.5 | -0.118 | 0.00445 | -0.087 | -26.519
-4 | -0.055 | 0.00446 | -0.087 | -12.369
-3.5 | 0.008 | 0.00463 | -0.087 | 1.697
-3 | 0.071 | 0.00456 | -0.087 | 15.557
-2.5 | 0.134 | 0.0046 | -0.087 | 29.173
-2 | 0.197 | 0.00465 | -0.087 | 42.469
-1.5 | 0.261 | 0.00481 | -0.087 | 54.209
-1 | 0.324 | 0.00474 | -0.087 | 68.23
-0.5 | 0.387 | 0.00483 | -0.087 | 80.11
0 | 0.449 | 0.00495 | -0.087 | 90.863
0.5 | 0.512 | 0.00501 | -0.087 | 102.295
1 | 0.575 | 0.00513 | -0.087 | 112.117
1.5 | 0.637 | 0.00528 | -0.087 | 120.633
2 | 0.7 | 0.00543 | -0.087 | 128.901
2.5 | 0.762 | 0.00565 | -0.087 | 134.821
3 | 0.824 | 0.00583 | -0.087 | 141.312
3.5 | 0.885 | 0.00602 | -0.087 | 147.128
4 | 0.947 | 0.00621 | -0.087 | 152.428
4.5 | 1.008 | 0.00636 | -0.087 | 158.471
5 | 1.069 | 0.00796 | -0.087 | 134.292
5.5 | 1.129 | 0.00832 | -0.087 | 135.608
6 | 1.189 | 0.00876 | -0.087 | 135.664
6.5 | 1.245 | 0.00936 | -0.087 | 132.956
7 | 1.301 | 0.00969 | -0.087 | 134.24
7.5 | 1.355 | 0.01012 | -0.086 | 133.91
8 | 1.409 | 0.0106 | -0.086 | 132.903
8.5 | 1.462 | 0.01113 | -0.086 | 131.391
9 | 1.513 | 0.01167 | -0.086 | 129.605
9.5 | 1.563 | 0.01228 | -0.085 | 127.215
10 | 1.611 | 0.01295 | -0.085 | 124.388
10.5 | 1.657 | 0.01367 | -0.085 | 121.249
11 | 1.702 | 0.01445 | -0.085 | 117.762
11.5 | 1.745 | 0.01531 | -0.084 | 113.97
12 | 1.785 | 0.01623 | -0.084 | 109.998
12.5 | 1.824 | 0.01726 | -0.083 | 105.642
13 | 1.86 | 0.01836 | -0.083 | 101.323
13.5 | 1.894 | 0.0196 | -0.083 | 96.63
14 | 1.925 | 0.02093 | -0.082 | 91.943
14.5 | 1.953 | 0.02238 | -0.082 | 87.296
15 | 1.979 | 0.02402 | -0.082 | 82.397
15.5 | 2.002 | 0.02573 | -0.081 | 77.789
16 | 2.023 | 0.0275 | -0.081 | 73.543
16.5 | 2.04 | 0.02964 | -0.08 | 68.805
17 | 2.053 | 0.03187 | -0.08 | 64.438
17.5 | 2.064 | 0.03428 | -0.079 | 60.209
18 | 2.072 | 0.03661 | -0.079 | 56.599
18.5 | 2.078 | 0.03942 | -0.078 | 52.715
19 | 2.08 | 0.04257 | -0.078 | 48.859
19.5 | 2.078 | 0.0459 | -0.077 | 45.284
20 | 2.074 | 0.04948 | -0.077 | 41.915

## 140. Re 18M Mach 0.10 (2)
BIGFOIL.COM POLAR EXPORT
Joukowsky 19.00% thick 3.00% camber
Joukowsky 19.00% thick 3.00% camber |  |  |  | Cl Max: | 2.016 | at alpha= | 20 | deg
XFOIL ncrit=9 |  |  |  | L/D Max: | 161.821 | at alpha= | 8 | deg
Re: | 18000000 |  |  | Cd Min: | 0.05047 | at alpha= | 20 | deg
Mach: | 0.1 |  |  | Cl=0 at alpha= | -3.4471 | deg
|  |  |  | @ Cl=0.1, Cd= | 0.0053334
|  |  |  | @ Cl=0.4, Cd= | 0.0053488
|  |  |  | @ Cl=0.6, Cd= | 0.0055927
alpha (deg) | Cl | Cd | Cm | Cl/Cd
-20 | -1.6973 | 0.03007 | -0.085 | -56.445
-19.5 | -1.6608 | 0.02556 | -0.0917 | -64.9765
-19 | -1.6174 | 0.02202 | -0.0975 | -73.4514
-18.5 | -1.5746 | 0.01875 | -0.103 | -83.9787
-18 | -1.5755 | 0.01623 | -0.0998 | -97.0733
-17.5 | -1.5928 | 0.01443 | -0.0922 | -110.3812
-17 | -1.5567 | 0.01366 | -0.0899 | -113.9605
-16.5 | -1.5143 | 0.01295 | -0.0883 | -116.9344
-16 | -1.4697 | 0.01221 | -0.0869 | -120.3686
-15.5 | -1.42 | 0.01166 | -0.0861 | -121.7839
-15 | -1.3682 | 0.01114 | -0.0854 | -122.8187
-14.5 | -1.3158 | 0.01058 | -0.0849 | -124.3667
-14 | -1.261 | 0.01017 | -0.0846 | -123.9921
-13.5 | -1.2059 | 0.00969 | -0.0843 | -124.4479
-13 | -1.1494 | 0.0093 | -0.0842 | -123.5914
-12.5 | -1.0923 | 0.00895 | -0.0841 | -122.0447
-12 | -1.0347 | 0.00857 | -0.0841 | -120.7351
-11.5 | -0.9763 | 0.00824 | -0.0842 | -118.483
-11 | -0.9176 | 0.00795 | -0.0843 | -115.4214
-10.5 | -0.8584 | 0.00764 | -0.0845 | -112.356
-10 | -0.7987 | 0.0074 | -0.0847 | -107.9324
-9.5 | -0.739 | 0.00714 | -0.085 | -103.5014
-9 | -0.6788 | 0.0069 | -0.0853 | -98.3768
-8.5 | -0.6183 | 0.00671 | -0.0856 | -92.1461
-8 | -0.5578 | 0.0065 | -0.0859 | -85.8154
-7.5 | -0.4969 | 0.0063 | -0.0863 | -78.873
-7 | -0.4359 | 0.00614 | -0.0867 | -70.9935
-6.5 | -0.3748 | 0.00601 | -0.0871 | -62.3627
-6 | -0.3135 | 0.00587 | -0.0875 | -53.4072
-5.5 | -0.2522 | 0.00574 | -0.088 | -43.9373
-5 | -0.191 | 0.00564 | -0.0884 | -33.8652
-4.5 | -0.1295 | 0.00554 | -0.0889 | -23.3755
-4 | -0.0679 | 0.00545 | -0.0893 | -12.4587
-3.5 | -0.0065 | 0.0054 | -0.0898 | -1.2037
-3 | 0.0549 | 0.00537 | -0.0902 | 10.2235
-2.5 | 0.1165 | 0.00532 | -0.0907 | 21.8985
-2 | 0.178 | 0.00529 | -0.0912 | 33.6484
-1.5 | 0.2393 | 0.00529 | -0.0916 | 45.2363
-1 | 0.3004 | 0.00531 | -0.0921 | 56.5725
-0.5 | 0.3617 | 0.00533 | -0.0925 | 67.8612
0 | 0.4228 | 0.00536 | -0.0929 | 78.8806
0.5 | 0.4838 | 0.00542 | -0.0933 | 89.262
1 | 0.5445 | 0.00551 | -0.0936 | 98.8203
1.5 | 0.6049 | 0.0056 | -0.094 | 108.0179
2 | 0.6651 | 0.00571 | -0.0943 | 116.4799
2.5 | 0.7252 | 0.00584 | -0.0945 | 124.1781
3 | 0.785 | 0.00598 | -0.0947 | 131.2709
3.5 | 0.8445 | 0.00614 | -0.0949 | 137.5407
4 | 0.9038 | 0.0063 | -0.0951 | 143.4603
4.5 | 0.9626 | 0.00649 | -0.0952 | 148.3205
5 | 1.0209 | 0.0067 | -0.0952 | 152.3731
5.5 | 1.0788 | 0.00694 | -0.0951 | 155.4467
6 | 1.1362 | 0.00719 | -0.095 | 158.025
6.5 | 1.193 | 0.00747 | -0.0948 | 159.7055
7 | 1.2491 | 0.00776 | -0.0945 | 160.9665
7.5 | 1.3047 | 0.00807 | -0.0941 | 161.6729
8 | 1.3593 | 0.0084 | -0.0935 | 161.8214
8.5 | 1.4131 | 0.00876 | -0.0929 | 161.3128
9 | 1.4658 | 0.00914 | -0.092 | 160.372
9.5 | 1.5173 | 0.00953 | -0.091 | 159.213
10 | 1.5672 | 0.00996 | -0.0897 | 157.3494
10.5 | 1.6155 | 0.0104 | -0.0882 | 155.3365
11 | 1.662 | 0.01085 | -0.0864 | 153.1797
11.5 | 1.7053 | 0.01133 | -0.0841 | 150.5119
12 | 1.7312 | 0.01186 | -0.0786 | 145.9696
12.5 | 1.758 | 0.01252 | -0.0738 | 140.4153
13 | 1.7868 | 0.01328 | -0.0697 | 134.5482
13.5 | 1.8119 | 0.0143 | -0.0654 | 126.7063
14 | 1.8393 | 0.01531 | -0.0618 | 120.1372
14.5 | 1.8602 | 0.01646 | -0.0575 | 113.0134
15 | 1.8849 | 0.01796 | -0.0543 | 104.9499
15.5 | 1.9061 | 0.01978 | -0.0511 | 96.365
16 | 1.9279 | 0.02171 | -0.0483 | 88.8024
16.5 | 1.9412 | 0.02434 | -0.0453 | 79.7535
17 | 1.9592 | 0.02687 | -0.0431 | 72.914
17.5 | 1.9738 | 0.02983 | -0.041 | 66.1683
18 | 1.9875 | 0.03305 | -0.0393 | 60.1362
18.5 | 1.9999 | 0.03658 | -0.038 | 54.672
19 | 2.0035 | 0.04115 | -0.0369 | 48.6877
19.5 | 2.011 | 0.04558 | -0.0364 | 44.1202
20 | 2.016 | 0.05047 | -0.0362 | 39.9445

## 141. Re 18M Mach 0.25 (1)
BIGFOIL.COM POLAR EXPORT
Joukowsky 19.00% thick 3.00% camber
Joukowsky 19.00% thick 3.00% camber |  |  |  | Cl Max: | 1.988 | at alpha= | 16.5 | deg
JavaFoil+Calcfoil stall+Eppler ext transition |  |  |  | L/D Max: | 153.967 | at alpha= | 4 | deg
Re: | 18000000 |  |  | Cd Min: | 0.00447 | at alpha= | -4 | deg
Mach: | 0.25 |  |  | Cl=0 at alpha= | -3.5615 | deg
|  |  |  | @ Cl=0.1, Cd= | 0.0046451
|  |  |  | @ Cl=0.4, Cd= | 0.0048546
|  |  |  | @ Cl=0.6, Cd= | 0.0052008
alpha (deg) | Cl | Cd | Cm | Cl/Cd
-20 | -1.234 | 0.09601 | -0.068 | -12.85
-19.5 | -1.243 | 0.08854 | -0.069 | -14.04
-19 | -1.248 | 0.08116 | -0.07 | -15.381
-18.5 | -1.248 | 0.07486 | -0.071 | -16.674
-18 | -1.245 | 0.06856 | -0.071 | -18.161
-17.5 | -1.239 | 0.06239 | -0.072 | -19.854
-17 | -1.229 | 0.05663 | -0.073 | -21.702
-16.5 | -1.216 | 0.05127 | -0.074 | -23.713
-16 | -1.199 | 0.04627 | -0.075 | -25.915
-15.5 | -1.179 | 0.04183 | -0.076 | -28.181
-15 | -1.155 | 0.03739 | -0.077 | -30.896
-14.5 | -1.128 | 0.03349 | -0.077 | -33.683
-14 | -1.099 | 0.02966 | -0.078 | -37.046
-13.5 | -1.066 | 0.02627 | -0.079 | -40.59
-13 | -1.031 | 0.02323 | -0.08 | -44.391
-12.5 | -0.994 | 0.02045 | -0.081 | -48.613
-12 | -0.954 | 0.01797 | -0.082 | -53.064
-11.5 | -0.911 | 0.0157 | -0.083 | -58.068
-11 | -0.867 | 0.01382 | -0.083 | -62.725
-10.5 | -0.821 | 0.01209 | -0.084 | -67.901
-10 | -0.773 | 0.01068 | -0.085 | -72.366
-9.5 | -0.723 | 0.00945 | -0.086 | -76.484
-9 | -0.672 | 0.00842 | -0.087 | -79.824
-8.5 | -0.625 | 0.00498 | -0.089 | -125.554
-8 | -0.564 | 0.00494 | -0.089 | -114.142
-7.5 | -0.502 | 0.00485 | -0.089 | -103.596
-7 | -0.44 | 0.00472 | -0.089 | -93.245
-6.5 | -0.377 | 0.00466 | -0.089 | -80.924
-6 | -0.313 | 0.0046 | -0.089 | -68.059
-5.5 | -0.25 | 0.00457 | -0.09 | -54.611
-5 | -0.185 | 0.00454 | -0.09 | -40.833
-4.5 | -0.121 | 0.00453 | -0.09 | -26.722
-4 | -0.057 | 0.00447 | -0.09 | -12.671
-3.5 | 0.008 | 0.00448 | -0.09 | 1.799
-3 | 0.073 | 0.00467 | -0.09 | 15.619
-2.5 | 0.138 | 0.00461 | -0.09 | 29.894
-2 | 0.203 | 0.00466 | -0.09 | 43.546
-1.5 | 0.268 | 0.00472 | -0.09 | 56.732
-1 | 0.332 | 0.0049 | -0.09 | 67.837
-0.5 | 0.397 | 0.00485 | -0.09 | 81.887
0 | 0.462 | 0.00495 | -0.09 | 93.361
0.5 | 0.526 | 0.00509 | -0.09 | 103.394
1 | 0.59 | 0.00517 | -0.09 | 114.248
1.5 | 0.655 | 0.00537 | -0.09 | 121.954
2 | 0.719 | 0.00555 | -0.09 | 129.475
2.5 | 0.782 | 0.00572 | -0.09 | 136.752
3 | 0.846 | 0.00591 | -0.09 | 143.108
3.5 | 0.909 | 0.00612 | -0.09 | 148.545
4 | 0.972 | 0.00631 | -0.09 | 153.967
4.5 | 1.035 | 0.00789 | -0.09 | 131.084
5 | 1.097 | 0.00826 | -0.09 | 132.783
5.5 | 1.158 | 0.00867 | -0.09 | 133.634
6 | 1.215 | 0.0089 | -0.089 | 136.62
6.5 | 1.273 | 0.00969 | -0.089 | 131.387
7 | 1.33 | 0.01016 | -0.089 | 130.881
7.5 | 1.385 | 0.01071 | -0.089 | 129.343
8 | 1.439 | 0.01126 | -0.088 | 127.806
8.5 | 1.491 | 0.01188 | -0.088 | 125.588
9 | 1.542 | 0.01254 | -0.088 | 122.975
9.5 | 1.591 | 0.01327 | -0.087 | 119.895
10 | 1.638 | 0.01407 | -0.087 | 116.489
10.5 | 1.683 | 0.01494 | -0.087 | 112.68
11 | 1.726 | 0.0159 | -0.086 | 108.574
11.5 | 1.766 | 0.01695 | -0.086 | 104.206
12 | 1.804 | 0.01813 | -0.086 | 99.48
12.5 | 1.839 | 0.0194 | -0.085 | 94.797
13 | 1.87 | 0.02081 | -0.085 | 89.855
13.5 | 1.898 | 0.02239 | -0.084 | 84.781
14 | 1.923 | 0.02407 | -0.084 | 79.89
14.5 | 1.944 | 0.02598 | -0.083 | 74.828
15 | 1.961 | 0.02807 | -0.083 | 69.86
15.5 | 1.974 | 0.03034 | -0.082 | 65.065
16 | 1.983 | 0.03287 | -0.082 | 60.338
16.5 | 1.988 | 0.03559 | -0.081 | 55.858
17 | 1.987 | 0.0386 | -0.081 | 51.491
17.5 | 1.983 | 0.04183 | -0.08 | 47.406
18 | 1.973 | 0.04545 | -0.08 | 43.416
18.5 | 1.96 | 0.04941 | -0.079 | 39.665
19 | 1.941 | 0.05395 | -0.078 | 35.984
19.5 | 1.917 | 0.0586 | -0.078 | 32.714
20 | 1.889 | 0.0636 | -0.077 | 29.697

## 142. Re 18M Mach 0.25 (2)
BIGFOIL.COM POLAR EXPORT
Joukowsky 19.00% thick 3.00% camber
Joukowsky 19.00% thick 3.00% camber |  |  |  | Cl Max: | 1.9698 | at alpha= | 18 | deg
XFOIL ncrit=9 |  |  |  | L/D Max: | 161.335 | at alpha= | 7.5 | deg
Re: | 18000000 |  |  | Cd Min: | 0.07148 | at alpha= | 20 | deg
Mach: | 0.25 |  |  | Cl=0 at alpha= | -3.428 | deg
|  |  |  | @ Cl=0.1, Cd= | 0.0053847
|  |  |  | @ Cl=0.4, Cd= | 0.0054024
|  |  |  | @ Cl=0.6, Cd= | 0.0056076
alpha (deg) | Cl | Cd | Cm | Cl/Cd
-20 | -1.4982 | 0.06272 | -0.0774 | -23.8871
-19.5 | -1.5301 | 0.05183 | -0.086 | -29.5215
-19 | -1.5365 | 0.04218 | -0.0961 | -36.4272
-18.5 | -1.5968 | 0.03482 | -0.0938 | -45.8587
-18 | -1.4973 | 0.02828 | -0.1134 | -52.9455
-17.5 | -1.5075 | 0.02329 | -0.1138 | -64.7274
-17 | -1.5096 | 0.01943 | -0.1124 | -77.6943
-16.5 | -1.5022 | 0.01655 | -0.1102 | -90.7674
-16 | -1.5191 | 0.0144 | -0.103 | -105.4931
-15.5 | -1.4808 | 0.01345 | -0.0999 | -110.0967
-15 | -1.4354 | 0.01254 | -0.0976 | -114.4657
-14.5 | -1.3824 | 0.01187 | -0.096 | -116.4617
-14 | -1.3276 | 0.01122 | -0.0946 | -118.3244
-13.5 | -1.2705 | 0.01063 | -0.0935 | -119.5202
-13 | -1.2111 | 0.01013 | -0.0926 | -119.5558
-12.5 | -1.1516 | 0.00962 | -0.0918 | -119.7089
-12 | -1.0903 | 0.0092 | -0.0912 | -118.5109
-11.5 | -1.0288 | 0.00876 | -0.0907 | -117.4429
-11 | -0.9665 | 0.00841 | -0.0904 | -114.9227
-10.5 | -0.9037 | 0.00806 | -0.0901 | -112.1216
-10 | -0.8408 | 0.00772 | -0.0899 | -108.9119
-9.5 | -0.7774 | 0.00746 | -0.0898 | -104.2091
-9 | -0.7138 | 0.00717 | -0.0898 | -99.5537
-8.5 | -0.6502 | 0.00691 | -0.0899 | -94.0955
-8 | -0.5863 | 0.0067 | -0.0899 | -87.5075
-7.5 | -0.5222 | 0.00649 | -0.0901 | -80.4622
-7 | -0.4582 | 0.0063 | -0.0903 | -72.7302
-6.5 | -0.3942 | 0.00613 | -0.0905 | -64.3067
-6 | -0.33 | 0.00596 | -0.0908 | -55.3691
-5.5 | -0.2658 | 0.00582 | -0.0911 | -45.6701
-5 | -0.2017 | 0.00572 | -0.0915 | -35.2622
-4.5 | -0.1375 | 0.00562 | -0.0918 | -24.4662
-4 | -0.0732 | 0.00553 | -0.0922 | -13.2369
-3.5 | -0.0092 | 0.00547 | -0.0926 | -1.6819
-3 | 0.0547 | 0.00542 | -0.093 | 10.0923
-2.5 | 0.1188 | 0.00537 | -0.0934 | 22.1229
-2 | 0.1828 | 0.00533 | -0.0938 | 34.2964
-1.5 | 0.2466 | 0.00533 | -0.0942 | 46.2664
-1 | 0.3101 | 0.00535 | -0.0946 | 57.9626
-0.5 | 0.3737 | 0.00539 | -0.095 | 69.3321
0 | 0.4373 | 0.00542 | -0.0954 | 80.6827
0.5 | 0.5007 | 0.00548 | -0.0957 | 91.3686
1 | 0.5638 | 0.00555 | -0.096 | 101.5856
1.5 | 0.6267 | 0.00565 | -0.0963 | 110.9204
2 | 0.6893 | 0.00578 | -0.0965 | 119.2561
2.5 | 0.7517 | 0.00592 | -0.0967 | 126.9764
3 | 0.8138 | 0.00608 | -0.0968 | 133.8487
3.5 | 0.8758 | 0.00625 | -0.0969 | 140.128
4 | 0.9374 | 0.00643 | -0.0969 | 145.7854
4.5 | 0.9986 | 0.00663 | -0.0968 | 150.6184
5 | 1.0593 | 0.00687 | -0.0966 | 154.1921
5.5 | 1.1195 | 0.00713 | -0.0963 | 157.0126
6 | 1.1791 | 0.00741 | -0.0959 | 159.1228
6.5 | 1.2381 | 0.0077 | -0.0954 | 160.7922
7 | 1.2962 | 0.00804 | -0.0947 | 161.2189
7.5 | 1.3536 | 0.00839 | -0.0939 | 161.3349
8 | 1.4099 | 0.00877 | -0.0928 | 160.764
8.5 | 1.4652 | 0.00916 | -0.0916 | 159.9563
9 | 1.5186 | 0.00959 | -0.09 | 158.3525
9.5 | 1.5699 | 0.01005 | -0.0881 | 156.209
10 | 1.6188 | 0.01054 | -0.0858 | 153.5863
10.5 | 1.661 | 0.01108 | -0.0824 | 149.9097
11 | 1.6861 | 0.0117 | -0.076 | 144.1111
11.5 | 1.7173 | 0.01241 | -0.0711 | 138.3803
12 | 1.7465 | 0.01334 | -0.0664 | 130.922
12.5 | 1.7737 | 0.01452 | -0.0618 | 122.1556
13 | 1.8029 | 0.01575 | -0.0579 | 114.4698
13.5 | 1.8282 | 0.01732 | -0.0539 | 105.5543
14 | 1.8528 | 0.01905 | -0.0502 | 97.2598
14.5 | 1.8736 | 0.02081 | -0.0463 | 90.0336
15 | 1.8909 | 0.02341 | -0.0429 | 80.7732
15.5 | 1.9107 | 0.02607 | -0.0402 | 73.2911
16 | 1.926 | 0.02924 | -0.0376 | 65.8687
16.5 | 1.9411 | 0.0327 | -0.0356 | 59.3609
17 | 1.9512 | 0.03678 | -0.0339 | 53.0506
17.5 | 1.9589 | 0.04132 | -0.0326 | 47.408
18 | 1.9698 | 0.04579 | -0.0318 | 43.0181
18.5 | 1.9669 | 0.05186 | -0.0317 | 37.9271
19 | 1.9675 | 0.05785 | -0.0319 | 34.0104
19.5 | 1.9677 | 0.06411 | -0.0326 | 30.6926
20 | 1.9606 | 0.07148 | -0.0341 | 27.4287

## 143. Re 18M Mach 0.50 (1)
BIGFOIL.COM POLAR EXPORT
Joukowsky 19.00% thick 3.00% camber
Joukowsky 19.00% thick 3.00% camber |  |  |  | Cl Max: | 1.705 | at alpha= | 10.5 | deg
JavaFoil+Calcfoil stall+Eppler ext transition |  |  |  | L/D Max: | 150.896 | at alpha= | 3 | deg
Re: | 18000000 |  |  | Cd Min: | 0.00461 | at alpha= | -4 | deg
Mach: | 0.5 |  |  | Cl=0 at alpha= | -3.5625 | deg
|  |  |  | @ Cl=0.1, Cd= | 0.0046204
|  |  |  | @ Cl=0.4, Cd= | 0.0049803
|  |  |  | @ Cl=0.6, Cd= | 0.0053289
alpha (deg) | Cl | Cd | Cm | Cl/Cd
-20 | -0.965 | 0.22066 | -0.063 | -4.375
-19.5 | -0.936 | 0.20925 | -0.062 | -4.474
-19 | -0.907 | 0.20393 | -0.062 | -4.447
-18.5 | -0.877 | 0.19541 | -0.062 | -4.488
-18 | -0.849 | 0.17604 | -0.062 | -4.822
-17.5 | -0.818 | 0.17727 | -0.061 | -4.614
-17 | -0.79 | 0.15844 | -0.062 | -4.988
-16.5 | -0.759 | 0.16294 | -0.06 | -4.657
-16 | -0.732 | 0.13903 | -0.061 | -5.262
-15.5 | -0.7 | 0.14184 | -0.059 | -4.937
-15 | -0.672 | 0.12991 | -0.06 | -5.169
-14.5 | -0.646 | 0.1109 | -0.062 | -5.822
-14 | -0.62 | 0.09764 | -0.065 | -6.351
-13.5 | -0.607 | 0.07184 | -0.074 | -8.443
-13 | -0.58 | 0.06569 | -0.075 | -8.822
-12.5 | -0.545 | 0.06831 | -0.074 | -7.984
-12 | -0.79 | 0.04791 | -0.08 | -16.48
-11.5 | -0.825 | 0.03846 | -0.083 | -21.458
-11 | -0.824 | 0.03169 | -0.085 | -26.016
-10.5 | -0.806 | 0.02645 | -0.087 | -30.453
-10 | -0.774 | 0.0223 | -0.089 | -34.717
-9.5 | -0.735 | 0.01888 | -0.09 | -38.944
-9 | -0.69 | 0.01605 | -0.092 | -42.997
-8.5 | -0.64 | 0.01371 | -0.093 | -46.712
-8 | -0.587 | 0.01174 | -0.094 | -49.969
-7.5 | -0.53 | 0.01012 | -0.095 | -52.395
-7 | -0.471 | 0.00887 | -0.097 | -53.109
-6.5 | -0.41 | 0.0079 | -0.098 | -51.87
-6 | -0.348 | 0.00493 | -0.1 | -70.535
-5.5 | -0.277 | 0.00475 | -0.1 | -58.414
-5 | -0.206 | 0.00469 | -0.1 | -44.026
-4.5 | -0.135 | 0.00464 | -0.1 | -29.064
-4 | -0.063 | 0.00461 | -0.1 | -13.681
-3.5 | 0.009 | 0.00461 | -0.1 | 1.95
-3 | 0.081 | 0.00461 | -0.1 | 17.639
-2.5 | 0.154 | 0.00465 | -0.1 | 33.063
-2 | 0.226 | 0.00484 | -0.1 | 46.809
-1.5 | 0.299 | 0.00485 | -0.1 | 61.703
-1 | 0.371 | 0.00494 | -0.1 | 75.204
-0.5 | 0.443 | 0.00504 | -0.101 | 87.992
0 | 0.515 | 0.00525 | -0.101 | 98.159
0.5 | 0.587 | 0.0053 | -0.101 | 110.849
1 | 0.659 | 0.00546 | -0.101 | 120.629
1.5 | 0.73 | 0.00568 | -0.101 | 128.653
2 | 0.801 | 0.00584 | -0.101 | 137.15
2.5 | 0.872 | 0.00605 | -0.1 | 144.036
3 | 0.942 | 0.00624 | -0.1 | 150.896
3.5 | 1.008 | 0.00838 | -0.1 | 120.305
4 | 1.075 | 0.00917 | -0.1 | 117.262
4.5 | 1.14 | 0.0097 | -0.1 | 117.509
5 | 1.204 | 0.01028 | -0.099 | 117.165
5.5 | 1.267 | 0.01092 | -0.099 | 116.005
6 | 1.328 | 0.01165 | -0.099 | 113.984
6.5 | 1.386 | 0.01247 | -0.098 | 111.166
7 | 1.442 | 0.01339 | -0.098 | 107.761
7.5 | 1.496 | 0.01443 | -0.097 | 103.679
8 | 1.545 | 0.01565 | -0.097 | 98.765
8.5 | 1.591 | 0.01703 | -0.096 | 93.435
9 | 1.631 | 0.01858 | -0.096 | 87.796
9.5 | 1.665 | 0.0204 | -0.095 | 81.605
10 | 1.691 | 0.02255 | -0.095 | 74.983
10.5 | 1.705 | 0.02505 | -0.094 | 68.08
11 | 1.705 | 0.02814 | -0.093 | 60.571
11.5 | 1.682 | 0.03188 | -0.092 | 52.757
12 | 1.618 | 0.03718 | -0.091 | 43.526
12.5 | 1.457 | 0.04503 | -0.089 | 32.355
13 | 1.066 | 0.05096 | -0.088 | 20.921
13.5 | 1.068 | 0.06912 | -0.084 | 15.455
14 | 1.051 | 0.10244 | -0.075 | 10.258
14.5 | 1.058 | 0.12688 | -0.069 | 8.338
15 | 1.077 | 0.14787 | -0.066 | 7.284
15.5 | 1.103 | 0.16244 | -0.065 | 6.789

## 144. Re 18M Mach 0.50 (2)
BIGFOIL.COM POLAR EXPORT
Joukowsky 19.00% thick 3.00% camber
Joukowsky 19.00% thick 3.00% camber |  |  |  | Cl Max: | 1.8658 | at alpha= | 14.5 | deg
XFOIL ncrit=9 |  |  |  | L/D Max: | 160.062 | at alpha= | 5.5 | deg
Re: | 18000000 |  |  | Cd Min: | 0.1516 | at alpha= | 19.5 | deg
Mach: | 0.5 |  |  | Cl=0 at alpha= | -3.3379 | deg
|  |  |  | @ Cl=0.1, Cd= | 0.0056644
|  |  |  | @ Cl=0.4, Cd= | 0.005605
|  |  |  | @ Cl=0.6, Cd= | 0.005798
alpha (deg) | Cl | Cd | Cm | Cl/Cd
-17.5 | -0.9195 | 0.10538 | -0.0915 | -8.7256
-17 | -0.9549 | 0.09412 | -0.1009 | -10.1456
-16.5 | -1.0072 | 0.08201 | -0.1113 | -12.2814
-16 | -1.0584 | 0.07083 | -0.1206 | -14.9428
-15.5 | -1.1129 | 0.06023 | -0.1289 | -18.4775
-15 | -1.1652 | 0.05056 | -0.1357 | -23.0459
-14.5 | -1.2173 | 0.04173 | -0.1407 | -29.1709
-14 | -1.272 | 0.03346 | -0.1442 | -38.0155
-13.5 | -1.3141 | 0.02637 | -0.1452 | -49.8331
-13 | -1.3402 | 0.02032 | -0.1445 | -65.9547
-12.5 | -1.3481 | 0.0156 | -0.142 | -86.4167
-12 | -1.3479 | 0.01302 | -0.1352 | -103.5253
-11.5 | -1.2825 | 0.0119 | -0.1302 | -107.7731
-11 | -1.2087 | 0.011 | -0.1259 | -109.8818
-10.5 | -1.1303 | 0.01031 | -0.1223 | -109.6314
-10 | -1.0509 | 0.00964 | -0.1192 | -109.0145
-9.5 | -0.9706 | 0.00907 | -0.1165 | -107.0121
-9 | -0.8897 | 0.00861 | -0.1142 | -103.3333
-8.5 | -0.809 | 0.00814 | -0.1123 | -99.3857
-8 | -0.7288 | 0.00773 | -0.1106 | -94.282
-7.5 | -0.6489 | 0.00739 | -0.1093 | -87.8078
-7 | -0.5692 | 0.00706 | -0.1082 | -80.6232
-6.5 | -0.49 | 0.00679 | -0.1073 | -72.1649
-6 | -0.4115 | 0.00657 | -0.1066 | -62.6332
-5.5 | -0.3333 | 0.00634 | -0.1061 | -52.571
-5 | -0.2554 | 0.00615 | -0.1057 | -41.5285
-4.5 | -0.1782 | 0.00602 | -0.1054 | -29.6013
-4 | -0.1014 | 0.00589 | -0.1053 | -17.2156
-3.5 | -0.0247 | 0.00577 | -0.1053 | -4.2808
-3 | 0.0515 | 0.00569 | -0.1053 | 9.051
-2.5 | 0.1272 | 0.00565 | -0.1054 | 22.5133
-2 | 0.2027 | 0.00561 | -0.1055 | 36.1319
-1.5 | 0.2782 | 0.00558 | -0.1057 | 49.8566
-1 | 0.3534 | 0.00558 | -0.1058 | 63.3333
-0.5 | 0.428 | 0.00562 | -0.106 | 76.1566
0 | 0.5024 | 0.00569 | -0.106 | 88.2953
0.5 | 0.5769 | 0.00577 | -0.1061 | 99.9827
1 | 0.6512 | 0.00586 | -0.1061 | 111.1263
1.5 | 0.7253 | 0.00599 | -0.106 | 121.0851
2 | 0.799 | 0.00614 | -0.1057 | 130.1303
2.5 | 0.8723 | 0.00632 | -0.1054 | 138.0222
3 | 0.9451 | 0.00653 | -0.1048 | 144.732
3.5 | 1.0175 | 0.00678 | -0.104 | 150.0737
4 | 1.0891 | 0.00707 | -0.103 | 154.0453
4.5 | 1.16 | 0.00738 | -0.1017 | 157.1816
5 | 1.2298 | 0.00773 | -0.1001 | 159.0944
5.5 | 1.2981 | 0.00811 | -0.098 | 160.0617
6 | 1.364 | 0.00854 | -0.0955 | 159.719
6.5 | 1.4266 | 0.00903 | -0.0922 | 157.9845
7 | 1.4816 | 0.00956 | -0.0876 | 154.9791
7.5 | 1.5158 | 0.01023 | -0.0798 | 148.172
8 | 1.5556 | 0.01111 | -0.0734 | 140.018
8.5 | 1.5958 | 0.01221 | -0.0674 | 130.6962
9 | 1.6337 | 0.01361 | -0.0617 | 120.0367
9.5 | 1.6714 | 0.01526 | -0.0564 | 109.5282
10 | 1.7059 | 0.01727 | -0.0512 | 98.7782
10.5 | 1.738 | 0.01964 | -0.0463 | 88.4929
11 | 1.7633 | 0.0226 | -0.0416 | 78.0221
11.5 | 1.79 | 0.02573 | -0.0374 | 69.5686
12 | 1.8138 | 0.02932 | -0.0337 | 61.8622
12.5 | 1.8298 | 0.03363 | -0.0304 | 54.4098
13 | 1.8443 | 0.03836 | -0.0277 | 48.0787
13.5 | 1.8561 | 0.04358 | -0.0255 | 42.5906
14 | 1.8595 | 0.04969 | -0.0242 | 37.422
14.5 | 1.8658 | 0.05591 | -0.0235 | 33.3715
15 | 1.8576 | 0.06295 | -0.023 | 29.5091
15.5 | 1.8584 | 0.07032 | -0.0237 | 26.4278
16 | 1.8428 | 0.07954 | -0.0261 | 23.1682
16.5 | 1.8364 | 0.08828 | -0.0285 | 20.802
17 | 1.8173 | 0.09858 | -0.0326 | 18.4348
18 | 1.7904 | 0.1189 | -0.0417 | 15.058
18.5 | 1.7685 | 0.13026 | -0.048 | 13.5767
19 | 1.7523 | 0.14116 | -0.0544 | 12.4136
19.5 | 1.7412 | 0.1516 | -0.0607 | 11.4855

## 145. Re 20M Mach 0.00 (1)
BIGFOIL.COM POLAR EXPORT
Joukowsky 19.00% thick 3.00% camber
Joukowsky 19.00% thick 3.00% camber |  |  |  | Cl Max: | 2.1 | at alpha= | 19.5 | deg
JavaFoil+Calcfoil stall+Eppler ext transition |  |  |  | L/D Max: | 158.509 | at alpha= | 4.5 | deg
Re: | 20000000 |  |  | Cd Min: | 0.00443 | at alpha= | -4.5 | deg
Mach: | 0 |  |  | Cl=0 at alpha= | -3.5635 | deg
|  |  |  | @ Cl=0.1, Cd= | 0.0045587
|  |  |  | @ Cl=0.4, Cd= | 0.0048366
|  |  |  | @ Cl=0.6, Cd= | 0.0051723
alpha (deg) | Cl | Cd | Cm | Cl/Cd
-20 | -1.395 | 0.07305 | -0.069 | -19.09
-19.5 | -1.384 | 0.06725 | -0.07 | -20.576
-19 | -1.37 | 0.062 | -0.071 | -22.095
-18.5 | -1.353 | 0.05727 | -0.071 | -23.622
-18 | -1.334 | 0.05258 | -0.072 | -25.377
-17.5 | -1.314 | 0.04789 | -0.073 | -27.434
-17 | -1.291 | 0.04369 | -0.073 | -29.544
-16.5 | -1.267 | 0.03942 | -0.074 | -32.127
-16 | -1.24 | 0.03559 | -0.075 | -34.834
-15.5 | -1.211 | 0.03223 | -0.076 | -37.555
-15 | -1.179 | 0.02892 | -0.076 | -40.763
-14.5 | -1.146 | 0.02579 | -0.077 | -44.434
-14 | -1.111 | 0.02295 | -0.078 | -48.393
-13.5 | -1.073 | 0.02035 | -0.078 | -52.742
-13 | -1.035 | 0.01802 | -0.079 | -57.405
-12.5 | -0.994 | 0.01588 | -0.08 | -62.593
-12 | -0.951 | 0.01398 | -0.081 | -68.027
-11.5 | -0.907 | 0.01237 | -0.082 | -73.33
-11 | -0.861 | 0.01096 | -0.082 | -78.61
-10.5 | -0.815 | 0.00971 | -0.083 | -83.924
-10 | -0.767 | 0.00872 | -0.084 | -87.952
-9.5 | -0.72 | 0.00799 | -0.086 | -90.041
-9 | -0.667 | 0.00492 | -0.086 | -135.522
-8.5 | -0.607 | 0.00488 | -0.086 | -124.399
-8 | -0.548 | 0.00481 | -0.086 | -113.915
-7.5 | -0.487 | 0.00474 | -0.086 | -102.829
-7 | -0.427 | 0.00462 | -0.087 | -92.324
-6.5 | -0.365 | 0.00458 | -0.087 | -79.873
-6 | -0.304 | 0.00454 | -0.087 | -66.889
-5.5 | -0.242 | 0.00451 | -0.087 | -53.602
-5 | -0.18 | 0.0045 | -0.087 | -39.92
-4.5 | -0.117 | 0.00443 | -0.087 | -26.522
-4 | -0.055 | 0.00443 | -0.087 | -12.377
-3.5 | 0.008 | 0.0046 | -0.087 | 1.697
-3 | 0.071 | 0.00454 | -0.087 | 15.542
-2.5 | 0.133 | 0.00458 | -0.087 | 29.16
-2 | 0.196 | 0.00462 | -0.087 | 42.464
-1.5 | 0.259 | 0.00478 | -0.087 | 54.192
-1 | 0.322 | 0.00472 | -0.087 | 68.164
-0.5 | 0.385 | 0.00481 | -0.087 | 80.044
0 | 0.447 | 0.00492 | -0.087 | 90.838
0.5 | 0.51 | 0.00498 | -0.087 | 102.344
1 | 0.572 | 0.0051 | -0.087 | 112.183
1.5 | 0.634 | 0.00526 | -0.087 | 120.656
2 | 0.696 | 0.0054 | -0.087 | 128.968
2.5 | 0.758 | 0.00556 | -0.087 | 136.424
3 | 0.82 | 0.00579 | -0.087 | 141.549
3.5 | 0.881 | 0.00597 | -0.087 | 147.51
4 | 0.942 | 0.00617 | -0.087 | 152.798
4.5 | 1.003 | 0.00633 | -0.087 | 158.509
5 | 1.063 | 0.00785 | -0.087 | 135.465
5.5 | 1.124 | 0.0082 | -0.087 | 136.966
6 | 1.183 | 0.0086 | -0.087 | 137.618
6.5 | 1.242 | 0.00905 | -0.087 | 137.283
7 | 1.296 | 0.00914 | -0.086 | 141.803
7.5 | 1.351 | 0.00993 | -0.086 | 135.963
8 | 1.405 | 0.01038 | -0.086 | 135.288
8.5 | 1.457 | 0.01088 | -0.086 | 133.911
9 | 1.509 | 0.01141 | -0.085 | 132.209
9.5 | 1.558 | 0.01198 | -0.085 | 130.052
10 | 1.607 | 0.01261 | -0.085 | 127.416
10.5 | 1.654 | 0.01327 | -0.085 | 124.642
11 | 1.698 | 0.01401 | -0.084 | 121.251
11.5 | 1.742 | 0.01482 | -0.084 | 117.527
12 | 1.783 | 0.01572 | -0.084 | 113.429
12.5 | 1.822 | 0.01667 | -0.083 | 109.284
13 | 1.859 | 0.0177 | -0.083 | 104.978
13.5 | 1.893 | 0.01884 | -0.083 | 100.457
14 | 1.925 | 0.02007 | -0.082 | 95.909
14.5 | 1.955 | 0.02147 | -0.082 | 91.049
15 | 1.982 | 0.02297 | -0.081 | 86.28
15.5 | 2.006 | 0.02453 | -0.081 | 81.792
16 | 2.028 | 0.0263 | -0.081 | 77.114
16.5 | 2.047 | 0.02819 | -0.08 | 72.615
17 | 2.063 | 0.03027 | -0.08 | 68.138
17.5 | 2.075 | 0.03253 | -0.079 | 63.803
18 | 2.086 | 0.03491 | -0.079 | 59.761
18.5 | 2.094 | 0.03738 | -0.078 | 56.005
19 | 2.098 | 0.04033 | -0.078 | 52.029
19.5 | 2.1 | 0.04331 | -0.077 | 48.486
20 | 2.099 | 0.04652 | -0.077 | 45.115

## 146. Re 20M Mach 0.00 (2)
BIGFOIL.COM POLAR EXPORT
Joukowsky 19.00% thick 3.00% camber
Joukowsky 19.00% thick 3.00% camber |  |  |  | Cl Max: | 2.0319 | at alpha= | 20 | deg
XFOIL ncrit=9 |  |  |  | L/D Max: | 163.188 | at alpha= | 8 | deg
Re: | 20000000 |  |  | Cd Min: | 0.04622 | at alpha= | 20 | deg
Mach: | 0 |  |  | Cl=0 at alpha= | -3.4517 | deg
|  |  |  | @ Cl=0.1, Cd= | 0.0052853
|  |  |  | @ Cl=0.4, Cd= | 0.0053333
|  |  |  | @ Cl=0.6, Cd= | 0.0055284
alpha (deg) | Cl | Cd | Cm | Cl/Cd
-20 | -1.6975 | 0.02518 | -0.0893 | -67.4146
-19 | -1.6197 | 0.01894 | -0.0983 | -85.5174
-18.5 | -1.6005 | 0.01656 | -0.0984 | -96.6486
-18 | -1.6217 | 0.01452 | -0.0909 | -111.6873
-17.5 | -1.5938 | 0.01362 | -0.0878 | -117.0191
-17 | -1.5521 | 0.01298 | -0.0863 | -119.5763
-16.5 | -1.5066 | 0.01239 | -0.0852 | -121.5981
-16 | -1.46 | 0.01173 | -0.0843 | -124.4672
-15.5 | -1.4097 | 0.0112 | -0.0837 | -125.8661
-15 | -1.3576 | 0.01075 | -0.0833 | -126.2884
-14.5 | -1.3052 | 0.01023 | -0.083 | -127.5855
-14 | -1.2505 | 0.00983 | -0.0828 | -127.2126
-13.5 | -1.1955 | 0.00943 | -0.0827 | -126.7762
-13 | -1.1396 | 0.00903 | -0.0827 | -126.2016
-12.5 | -1.0827 | 0.00871 | -0.0828 | -124.3054
-12 | -1.0258 | 0.00836 | -0.0829 | -122.7033
-11.5 | -0.9678 | 0.00806 | -0.083 | -120.0744
-11 | -0.9096 | 0.00775 | -0.0833 | -117.3677
-10.5 | -0.851 | 0.0075 | -0.0835 | -113.4667
-10 | -0.7919 | 0.00724 | -0.0838 | -109.3785
-9.5 | -0.7326 | 0.00699 | -0.0841 | -104.8069
-9 | -0.6729 | 0.0068 | -0.0845 | -98.9559
-8.5 | -0.613 | 0.00658 | -0.0848 | -93.1611
-8 | -0.553 | 0.00638 | -0.0852 | -86.6771
-7.5 | -0.4927 | 0.00623 | -0.0856 | -79.0851
-7 | -0.4321 | 0.00607 | -0.0861 | -71.1862
-6.5 | -0.3715 | 0.00592 | -0.0865 | -62.7534
-6 | -0.3109 | 0.00579 | -0.087 | -53.696
-5.5 | -0.25 | 0.00566 | -0.0874 | -44.1696
-5 | -0.189 | 0.00556 | -0.0879 | -33.9928
-4.5 | -0.1281 | 0.00549 | -0.0884 | -23.3333
-4 | -0.067 | 0.00543 | -0.0888 | -12.3389
-3.5 | -0.0059 | 0.00535 | -0.0893 | -1.1028
-3 | 0.0552 | 0.0053 | -0.0898 | 10.4151
-2.5 | 0.1161 | 0.00528 | -0.0903 | 21.9886
-2 | 0.177 | 0.00526 | -0.0907 | 33.6502
-1.5 | 0.2381 | 0.00524 | -0.0912 | 45.4389
-1 | 0.299 | 0.00525 | -0.0917 | 56.9524
-0.5 | 0.3597 | 0.0053 | -0.0921 | 67.8679
0 | 0.4202 | 0.00535 | -0.0925 | 78.5421
0.5 | 0.4807 | 0.00541 | -0.0929 | 88.854
1 | 0.5412 | 0.00546 | -0.0933 | 99.1209
1.5 | 0.6014 | 0.00553 | -0.0936 | 108.7523
2 | 0.6613 | 0.00564 | -0.0939 | 117.2518
2.5 | 0.7209 | 0.00578 | -0.0942 | 124.7232
3 | 0.7802 | 0.00592 | -0.0944 | 131.7905
3.5 | 0.8392 | 0.00608 | -0.0946 | 138.0263
4 | 0.8979 | 0.00626 | -0.0948 | 143.4345
4.5 | 0.9563 | 0.00646 | -0.0949 | 148.0341
5 | 1.0142 | 0.00667 | -0.0949 | 152.054
5.5 | 1.0717 | 0.0069 | -0.0949 | 155.3188
6 | 1.1288 | 0.00713 | -0.0949 | 158.317
6.5 | 1.1852 | 0.0074 | -0.0947 | 160.1622
7 | 1.2411 | 0.00769 | -0.0945 | 161.3914
7.5 | 1.2965 | 0.00798 | -0.0942 | 162.4687
8 | 1.3512 | 0.00828 | -0.0938 | 163.1884
8.5 | 1.4048 | 0.00862 | -0.0932 | 162.9698
9 | 1.4577 | 0.00896 | -0.0925 | 162.6897
9.5 | 1.5097 | 0.00932 | -0.0918 | 161.985
10 | 1.5601 | 0.00972 | -0.0907 | 160.5041
10.5 | 1.6087 | 0.01015 | -0.0894 | 158.4926
11 | 1.6553 | 0.01062 | -0.0878 | 155.8663
11.5 | 1.6996 | 0.01109 | -0.0858 | 153.2552
12 | 1.7399 | 0.01152 | -0.0832 | 151.033
12.5 | 1.7619 | 0.01211 | -0.0772 | 145.4913
13 | 1.7887 | 0.0128 | -0.0727 | 139.7422
13.5 | 1.8171 | 0.01358 | -0.0688 | 133.8071
15 | 1.8893 | 0.01684 | -0.0573 | 112.1912
15.5 | 1.9136 | 0.01834 | -0.0542 | 104.3402
16 | 1.9309 | 0.02034 | -0.0509 | 94.9312
16.5 | 1.9505 | 0.0224 | -0.0481 | 87.0759
17 | 1.967 | 0.02481 | -0.0456 | 79.2825
17.5 | 1.9836 | 0.0274 | -0.0434 | 72.3942
18 | 1.9999 | 0.03019 | -0.0416 | 66.2438
18.5 | 2.0114 | 0.03355 | -0.0399 | 59.9523
19 | 2.0221 | 0.03719 | -0.0386 | 54.3721
19.5 | 2.0316 | 0.04114 | -0.0378 | 49.3826
20 | 2.0319 | 0.04622 | -0.0373 | 43.9615

## 147. Re 20M Mach 0.10 (1)
BIGFOIL.COM POLAR EXPORT
Joukowsky 19.00% thick 3.00% camber
Joukowsky 19.00% thick 3.00% camber |  |  |  | Cl Max: | 2.082 | at alpha= | 19 | deg
JavaFoil+Calcfoil stall+Eppler ext transition |  |  |  | L/D Max: | 158.937 | at alpha= | 4.5 | deg
Re: | 20000000 |  |  | Cd Min: | 0.00443 | at alpha= | -4.5 | deg
Mach: | 0.1 |  |  | Cl=0 at alpha= | -3.5635 | deg
|  |  |  | @ Cl=0.1, Cd= | 0.0045584
|  |  |  | @ Cl=0.4, Cd= | 0.0048352
|  |  |  | @ Cl=0.6, Cd= | 0.0051645
alpha (deg) | Cl | Cd | Cm | Cl/Cd
-20 | -1.377 | 0.07576 | -0.069 | -18.181
-19.5 | -1.369 | 0.06973 | -0.07 | -19.629
-19 | -1.356 | 0.06455 | -0.071 | -21.015
-18.5 | -1.342 | 0.05937 | -0.071 | -22.599
-18 | -1.325 | 0.05447 | -0.072 | -24.32
-17.5 | -1.306 | 0.04964 | -0.073 | -26.31
-17 | -1.284 | 0.04532 | -0.073 | -28.344
-16.5 | -1.261 | 0.04103 | -0.074 | -30.735
-16 | -1.236 | 0.03707 | -0.075 | -33.327
-15.5 | -1.208 | 0.03338 | -0.076 | -36.177
-15 | -1.177 | 0.02997 | -0.076 | -39.269
-14.5 | -1.144 | 0.02684 | -0.077 | -42.634
-14 | -1.11 | 0.02377 | -0.078 | -46.7
-13.5 | -1.073 | 0.02108 | -0.079 | -50.929
-13 | -1.035 | 0.01866 | -0.079 | -55.46
-12.5 | -0.994 | 0.01653 | -0.08 | -60.154
-12 | -0.952 | 0.01446 | -0.081 | -65.865
-11.5 | -0.908 | 0.01278 | -0.082 | -71.08
-11 | -0.863 | 0.0113 | -0.083 | -76.352
-10.5 | -0.816 | 0.01002 | -0.083 | -81.447
-10 | -0.768 | 0.00893 | -0.084 | -85.967
-9.5 | -0.719 | 0.00808 | -0.085 | -89.01
-9 | -0.669 | 0.00494 | -0.087 | -135.487
-8.5 | -0.61 | 0.0049 | -0.087 | -124.616
-8 | -0.55 | 0.00482 | -0.087 | -114.186
-7.5 | -0.49 | 0.00469 | -0.087 | -104.429
-7 | -0.429 | 0.00463 | -0.087 | -92.56
-6.5 | -0.367 | 0.00458 | -0.087 | -80.156
-6 | -0.305 | 0.00455 | -0.087 | -67.145
-5.5 | -0.243 | 0.00452 | -0.087 | -53.833
-5 | -0.181 | 0.00451 | -0.087 | -40.091
-4.5 | -0.118 | 0.00443 | -0.087 | -26.644
-4 | -0.055 | 0.00443 | -0.087 | -12.433
-3.5 | 0.008 | 0.00461 | -0.087 | 1.705
-3 | 0.071 | 0.00454 | -0.087 | 15.614
-2.5 | 0.134 | 0.00458 | -0.087 | 29.295
-2 | 0.197 | 0.00463 | -0.087 | 42.646
-1.5 | 0.261 | 0.00479 | -0.087 | 54.431
-1 | 0.324 | 0.00473 | -0.087 | 68.457
-0.5 | 0.387 | 0.00481 | -0.087 | 80.384
0 | 0.449 | 0.00493 | -0.087 | 91.188
0.5 | 0.512 | 0.00499 | -0.087 | 102.702
1 | 0.575 | 0.0051 | -0.087 | 112.599
1.5 | 0.637 | 0.00526 | -0.087 | 121.068
2 | 0.7 | 0.00541 | -0.087 | 129.377
2.5 | 0.762 | 0.00557 | -0.087 | 136.724
3 | 0.824 | 0.00581 | -0.087 | 141.891
3.5 | 0.885 | 0.00599 | -0.087 | 147.763
4 | 0.947 | 0.00618 | -0.087 | 153.138
4.5 | 1.008 | 0.00634 | -0.087 | 158.937
5 | 1.069 | 0.00788 | -0.087 | 135.638
5.5 | 1.129 | 0.00823 | -0.087 | 137.147
6 | 1.189 | 0.00865 | -0.087 | 137.388
6.5 | 1.248 | 0.00917 | -0.087 | 136.101
7 | 1.301 | 0.00923 | -0.087 | 141.013
7.5 | 1.356 | 0.01003 | -0.087 | 135.148
8 | 1.41 | 0.01049 | -0.086 | 134.379
8.5 | 1.463 | 0.011 | -0.086 | 132.957
9 | 1.514 | 0.01156 | -0.086 | 131.016
9.5 | 1.564 | 0.01214 | -0.086 | 128.865
10 | 1.612 | 0.01278 | -0.085 | 126.109
10.5 | 1.659 | 0.01348 | -0.085 | 123.06
11 | 1.703 | 0.01425 | -0.085 | 119.547
11.5 | 1.746 | 0.01507 | -0.084 | 115.851
12 | 1.787 | 0.016 | -0.084 | 111.671
12.5 | 1.825 | 0.017 | -0.084 | 107.401
13 | 1.861 | 0.0181 | -0.083 | 102.849
13.5 | 1.895 | 0.01929 | -0.083 | 98.237
14 | 1.927 | 0.02058 | -0.082 | 93.62
14.5 | 1.955 | 0.02203 | -0.082 | 88.725
15 | 1.981 | 0.02357 | -0.082 | 84.053
15.5 | 2.004 | 0.02525 | -0.081 | 79.356
16 | 2.024 | 0.02705 | -0.081 | 74.824
16.5 | 2.042 | 0.02911 | -0.08 | 70.139
17 | 2.055 | 0.0313 | -0.08 | 65.667
17.5 | 2.066 | 0.0336 | -0.079 | 61.491
18 | 2.074 | 0.0362 | -0.079 | 57.307
18.5 | 2.08 | 0.03873 | -0.078 | 53.694
19 | 2.082 | 0.04185 | -0.078 | 49.751
19.5 | 2.08 | 0.04515 | -0.077 | 46.076
20 | 2.076 | 0.04854 | -0.077 | 42.774

## 148. Re 20M Mach 0.10 (2)
BIGFOIL.COM POLAR EXPORT
Joukowsky 19.00% thick 3.00% camber
Joukowsky 19.00% thick 3.00% camber |  |  |  | Cl Max: | 2.0267 | at alpha= | 19.5 | deg
XFOIL ncrit=9 |  |  |  | L/D Max: | 162.922 | at alpha= | 8 | deg
Re: | 20000000 |  |  | Cd Min: | 0.04958 | at alpha= | 20 | deg
Mach: | 0.1 |  |  | Cl=0 at alpha= | -3.4488 | deg
|  |  |  | @ Cl=0.1, Cd= | 0.0052954
|  |  |  | @ Cl=0.4, Cd= | 0.0053375
|  |  |  | @ Cl=0.6, Cd= | 0.0055339
alpha (deg) | Cl | Cd | Cm | Cl/Cd
-20 | -1.6878 | 0.02887 | -0.0891 | -58.4621
-19.5 | -1.6516 | 0.02439 | -0.0959 | -67.7163
-19 | -1.6215 | 0.02093 | -0.0994 | -77.4725
-18.5 | -1.588 | 0.01825 | -0.1021 | -87.0137
-18 | -1.5873 | 0.01576 | -0.0991 | -100.717
-17.5 | -1.601 | 0.01411 | -0.0914 | -113.4656
-17 | -1.5634 | 0.01335 | -0.0893 | -117.1086
-16.5 | -1.5186 | 0.01273 | -0.0879 | -119.293
-16 | -1.4724 | 0.01205 | -0.0867 | -122.1909
-15.5 | -1.4231 | 0.01143 | -0.0858 | -124.5057
-15 | -1.3705 | 0.01097 | -0.0853 | -124.9316
-14.5 | -1.3176 | 0.01044 | -0.0848 | -126.2069
-14 | -1.2629 | 0.00998 | -0.0844 | -126.5431
-13.5 | -1.2071 | 0.00959 | -0.0842 | -125.8707
-13 | -1.1509 | 0.00915 | -0.0841 | -125.7814
-12.5 | -1.0932 | 0.00883 | -0.0841 | -123.8052
-12 | -1.0357 | 0.00845 | -0.0841 | -122.568
-11.5 | -0.977 | 0.00815 | -0.0842 | -119.8773
-11 | -0.9183 | 0.00782 | -0.0843 | -117.4297
-10.5 | -0.8589 | 0.00758 | -0.0845 | -113.3113
-10 | -0.7993 | 0.00729 | -0.0847 | -109.6433
-9.5 | -0.7394 | 0.00705 | -0.085 | -104.8794
-9 | -0.6791 | 0.00685 | -0.0853 | -99.1387
-8.5 | -0.6187 | 0.00661 | -0.0856 | -93.6006
-8 | -0.558 | 0.00641 | -0.0859 | -87.0515
-7.5 | -0.4972 | 0.00626 | -0.0863 | -79.4249
-7 | -0.436 | 0.00609 | -0.0867 | -71.5928
-6.5 | -0.3749 | 0.00594 | -0.0871 | -63.1145
-6 | -0.3138 | 0.00581 | -0.0875 | -54.0103
-5.5 | -0.2524 | 0.00568 | -0.088 | -44.4366
-5 | -0.1909 | 0.00557 | -0.0885 | -34.2729
-4.5 | -0.1295 | 0.0055 | -0.0889 | -23.5455
-4 | -0.068 | 0.00544 | -0.0894 | -12.5
-3.5 | -0.0063 | 0.00536 | -0.0898 | -1.1754
-3 | 0.0552 | 0.00531 | -0.0903 | 10.3955
-2.5 | 0.1165 | 0.00529 | -0.0908 | 22.0227
-2 | 0.1779 | 0.00527 | -0.0912 | 33.7571
-1.5 | 0.2394 | 0.00525 | -0.0917 | 45.6
-1 | 0.3008 | 0.00525 | -0.0921 | 57.2952
-0.5 | 0.3619 | 0.0053 | -0.0925 | 68.283
0 | 0.4229 | 0.00536 | -0.0929 | 78.8993
0.5 | 0.4838 | 0.00541 | -0.0933 | 89.427
1 | 0.5447 | 0.00547 | -0.0937 | 99.5795
1.5 | 0.6053 | 0.00554 | -0.0941 | 109.2599
2 | 0.6657 | 0.00566 | -0.0944 | 117.6148
2.5 | 0.7257 | 0.00579 | -0.0946 | 125.3368
3 | 0.7855 | 0.00594 | -0.0948 | 132.2391
3.5 | 0.8449 | 0.0061 | -0.095 | 138.5082
4 | 0.904 | 0.00628 | -0.0951 | 143.949
4.5 | 0.9628 | 0.00648 | -0.0952 | 148.5802
5 | 1.0211 | 0.0067 | -0.0952 | 152.403
5.5 | 1.0791 | 0.00693 | -0.0952 | 155.7143
6 | 1.1366 | 0.00717 | -0.0951 | 158.5216
6.5 | 1.1934 | 0.00744 | -0.0949 | 160.4032
7 | 1.2496 | 0.00774 | -0.0946 | 161.447
7.5 | 1.3054 | 0.00803 | -0.0942 | 162.5654
8 | 1.3604 | 0.00835 | -0.0937 | 162.9222
8.5 | 1.4144 | 0.00869 | -0.0931 | 162.7618
9 | 1.4675 | 0.00905 | -0.0923 | 162.1547
9.5 | 1.5197 | 0.00941 | -0.0914 | 161.4984
10 | 1.5702 | 0.00982 | -0.0902 | 159.8982
10.5 | 1.6188 | 0.01026 | -0.0887 | 157.7778
11 | 1.665 | 0.01074 | -0.0869 | 155.0279
11.5 | 1.7082 | 0.01124 | -0.0846 | 151.9751
12 | 1.7396 | 0.01168 | -0.08 | 148.9384
12.5 | 1.7644 | 0.01234 | -0.0747 | 142.9822
13 | 1.7916 | 0.01313 | -0.0703 | 136.4509
13.5 | 1.8205 | 0.01398 | -0.0665 | 130.2217
14.5 | 1.8687 | 0.01605 | -0.0584 | 116.4299
15 | 1.8903 | 0.01766 | -0.0548 | 107.0385
15.5 | 1.915 | 0.01925 | -0.0518 | 99.4805
16 | 1.934 | 0.02132 | -0.0487 | 90.7129
16.5 | 1.9535 | 0.02351 | -0.046 | 83.0923
17 | 1.966 | 0.02636 | -0.0434 | 74.5827
17.5 | 1.9823 | 0.02914 | -0.0413 | 68.0268
18 | 1.9969 | 0.03226 | -0.0396 | 61.9002
18.5 | 2.0065 | 0.03599 | -0.0381 | 55.7516
19 | 2.0175 | 0.0398 | -0.037 | 50.691
19.5 | 2.0267 | 0.04397 | -0.0364 | 46.0928
20 | 2.0242 | 0.04958 | -0.0361 | 40.8269

## 149. Re 20M Mach 0.25 (1)
BIGFOIL.COM POLAR EXPORT
Joukowsky 19.00% thick 3.00% camber
Joukowsky 19.00% thick 3.00% camber |  |  |  | Cl Max: | 1.99 | at alpha= | 16.5 | deg
JavaFoil+Calcfoil stall+Eppler ext transition |  |  |  | L/D Max: | 154.585 | at alpha= | 4 | deg
Re: | 20000000 |  |  | Cd Min: | 0.00445 | at alpha= | -4 | deg
Mach: | 0.25 |  |  | Cl=0 at alpha= | -3.5615 | deg
|  |  |  | @ Cl=0.1, Cd= | 0.0046251
|  |  |  | @ Cl=0.4, Cd= | 0.0048346
|  |  |  | @ Cl=0.6, Cd= | 0.0051808
alpha (deg) | Cl | Cd | Cm | Cl/Cd
-20 | -1.235 | 0.09506 | -0.068 | -12.988
-19.5 | -1.244 | 0.08775 | -0.069 | -14.176
-19 | -1.249 | 0.08034 | -0.07 | -15.549
-18.5 | -1.25 | 0.07375 | -0.071 | -16.945
-18 | -1.246 | 0.06748 | -0.072 | -18.471
-17.5 | -1.24 | 0.06161 | -0.072 | -20.123
-17 | -1.23 | 0.05587 | -0.073 | -22.017
-16.5 | -1.217 | 0.05058 | -0.074 | -24.057
-16 | -1.2 | 0.04557 | -0.075 | -26.339
-15.5 | -1.18 | 0.04097 | -0.076 | -28.812
-15 | -1.156 | 0.03675 | -0.077 | -31.472
-14.5 | -1.129 | 0.03284 | -0.078 | -34.391
-14 | -1.1 | 0.02917 | -0.078 | -37.709
-13.5 | -1.068 | 0.02573 | -0.079 | -41.5
-13 | -1.033 | 0.02272 | -0.08 | -45.459
-12.5 | -0.995 | 0.02004 | -0.081 | -49.65
-12 | -0.955 | 0.01759 | -0.082 | -54.278
-11.5 | -0.913 | 0.01535 | -0.083 | -59.454
-11 | -0.868 | 0.0135 | -0.084 | -64.325
-10.5 | -0.822 | 0.01185 | -0.085 | -69.392
-10 | -0.774 | 0.01042 | -0.085 | -74.297
-9.5 | -0.724 | 0.00926 | -0.086 | -78.184
-9 | -0.674 | 0.00828 | -0.087 | -81.358
-8.5 | -0.625 | 0.00494 | -0.089 | -126.469
-8 | -0.564 | 0.0049 | -0.089 | -114.965
-7.5 | -0.502 | 0.00482 | -0.089 | -104.232
-7 | -0.44 | 0.00468 | -0.089 | -93.987
-6.5 | -0.377 | 0.00462 | -0.089 | -81.554
-6 | -0.313 | 0.00458 | -0.089 | -68.417
-5.5 | -0.25 | 0.00455 | -0.09 | -54.899
-5 | -0.185 | 0.00453 | -0.09 | -40.957
-4.5 | -0.121 | 0.00451 | -0.09 | -26.858
-4 | -0.057 | 0.00445 | -0.09 | -12.735
-3.5 | 0.008 | 0.00446 | -0.09 | 1.806
-3 | 0.073 | 0.00465 | -0.09 | 15.676
-2.5 | 0.138 | 0.00459 | -0.09 | 30.024
-2 | 0.203 | 0.00463 | -0.09 | 43.747
-1.5 | 0.268 | 0.0047 | -0.09 | 56.957
-1 | 0.332 | 0.00488 | -0.09 | 68.072
-0.5 | 0.397 | 0.00483 | -0.09 | 82.18
0 | 0.462 | 0.00493 | -0.09 | 93.734
0.5 | 0.526 | 0.00507 | -0.09 | 103.831
1 | 0.59 | 0.00515 | -0.09 | 114.72
1.5 | 0.655 | 0.00535 | -0.09 | 122.445
2 | 0.719 | 0.00553 | -0.09 | 129.992
2.5 | 0.782 | 0.0057 | -0.09 | 137.212
3 | 0.846 | 0.00589 | -0.09 | 143.679
3.5 | 0.909 | 0.0061 | -0.09 | 149.008
4 | 0.972 | 0.00629 | -0.09 | 154.585
4.5 | 1.035 | 0.00781 | -0.09 | 132.555
5 | 1.097 | 0.00816 | -0.09 | 134.341
5.5 | 1.158 | 0.00864 | -0.09 | 134.071
6 | 1.216 | 0.00906 | -0.089 | 134.224
6.5 | 1.274 | 0.0096 | -0.089 | 132.654
7 | 1.33 | 0.01007 | -0.089 | 132.085
7.5 | 1.386 | 0.01061 | -0.089 | 130.653
8 | 1.44 | 0.01115 | -0.088 | 129.1
8.5 | 1.492 | 0.01174 | -0.088 | 127.093
9 | 1.543 | 0.0124 | -0.088 | 124.458
9.5 | 1.592 | 0.0131 | -0.087 | 121.583
10 | 1.64 | 0.01388 | -0.087 | 118.098
10.5 | 1.685 | 0.01473 | -0.087 | 114.369
11 | 1.727 | 0.01567 | -0.086 | 110.213
11.5 | 1.768 | 0.01671 | -0.086 | 105.763
12 | 1.805 | 0.01785 | -0.086 | 101.113
12.5 | 1.84 | 0.01907 | -0.085 | 96.495
13 | 1.872 | 0.0205 | -0.085 | 91.313
13.5 | 1.9 | 0.02202 | -0.084 | 86.287
14 | 1.925 | 0.02367 | -0.084 | 81.327
14.5 | 1.946 | 0.02557 | -0.084 | 76.11
15 | 1.963 | 0.02757 | -0.083 | 71.205
15.5 | 1.976 | 0.0298 | -0.083 | 66.308
16 | 1.985 | 0.03231 | -0.082 | 61.431
16.5 | 1.99 | 0.035 | -0.082 | 56.851
17 | 1.99 | 0.03787 | -0.081 | 52.53
17.5 | 1.985 | 0.04117 | -0.08 | 48.207
18 | 1.975 | 0.04494 | -0.08 | 43.948
18.5 | 1.962 | 0.0485 | -0.079 | 40.447
19 | 1.943 | 0.05299 | -0.079 | 36.67
19.5 | 1.919 | 0.05738 | -0.078 | 33.449
20 | 1.89 | 0.06278 | -0.077 | 30.105

## 150. Re 20M Mach 0.25 (2)
BIGFOIL.COM POLAR EXPORT
Joukowsky 19.00% thick 3.00% camber
Joukowsky 19.00% thick 3.00% camber |  |  |  | Cl Max: | 1.982 | at alpha= | 18.5 | deg
XFOIL ncrit=9 |  |  |  | L/D Max: | 162.216 | at alpha= | 7.5 | deg
Re: | 20000000 |  |  | Cd Min: | 0.07002 | at alpha= | 20 | deg
Mach: | 0.25 |  |  | Cl=0 at alpha= | -3.429 | deg
|  |  |  | @ Cl=0.1, Cd= | 0.0053289
|  |  |  | @ Cl=0.4, Cd= | 0.0053705
|  |  |  | @ Cl=0.6, Cd= | 0.0055714
alpha (deg) | Cl | Cd | Cm | Cl/Cd
-20 | -1.5038 | 0.06065 | -0.0809 | -24.7947
-19.5 | -1.5362 | 0.04867 | -0.0918 | -31.5636
-19 | -1.5409 | 0.03953 | -0.1013 | -38.9805
-18.5 | -1.5394 | 0.03256 | -0.1074 | -47.2789
-18 | -1.5084 | 0.02717 | -0.1147 | -55.5171
-17.5 | -1.519 | 0.02261 | -0.1137 | -67.1827
-17 | -1.5231 | 0.01864 | -0.1123 | -81.7114
-16.5 | -1.5181 | 0.01585 | -0.1096 | -95.7792
-16 | -1.5294 | 0.01402 | -0.1022 | -109.087
-15.5 | -1.4862 | 0.01319 | -0.0996 | -112.6763
-15 | -1.4392 | 0.01234 | -0.0974 | -116.6288
-14.5 | -1.3863 | 0.01164 | -0.0957 | -119.0979
-14 | -1.3296 | 0.01107 | -0.0945 | -120.1084
-13.5 | -1.2729 | 0.01044 | -0.0933 | -121.9253
-13 | -1.2129 | 0.00999 | -0.0925 | -121.4114
-12.5 | -1.153 | 0.00946 | -0.0917 | -121.8816
-12 | -1.0915 | 0.00908 | -0.0912 | -120.2093
-11.5 | -1.03 | 0.00864 | -0.0907 | -119.213
-11 | -0.9672 | 0.00831 | -0.0904 | -116.3899
-10.5 | -0.9047 | 0.00794 | -0.0901 | -113.9421
-10 | -0.8414 | 0.00764 | -0.0899 | -110.1309
-9.5 | -0.7779 | 0.00735 | -0.0898 | -105.8367
-9 | -0.7145 | 0.00708 | -0.0898 | -100.9181
-8.5 | -0.6506 | 0.00683 | -0.0899 | -95.2562
-8 | -0.5865 | 0.00662 | -0.09 | -88.5952
-7.5 | -0.5226 | 0.00643 | -0.0901 | -81.2753
-7 | -0.4585 | 0.00622 | -0.0903 | -73.7138
-6.5 | -0.3943 | 0.00605 | -0.0906 | -65.1736
-6 | -0.3302 | 0.00592 | -0.0908 | -55.777
-5.5 | -0.2659 | 0.00579 | -0.0911 | -45.924
-5 | -0.2016 | 0.00567 | -0.0915 | -35.5556
-4.5 | -0.1375 | 0.00558 | -0.0919 | -24.6416
-4 | -0.0734 | 0.0055 | -0.0922 | -13.3455
-3.5 | -0.0091 | 0.00541 | -0.0926 | -1.6821
-3 | 0.055 | 0.00535 | -0.0931 | 10.2804
-2.5 | 0.1189 | 0.00532 | -0.0935 | 22.3496
-2 | 0.1827 | 0.00531 | -0.0939 | 34.4068
-1.5 | 0.2467 | 0.00529 | -0.0943 | 46.6352
-1 | 0.3105 | 0.0053 | -0.0947 | 58.5849
-0.5 | 0.3741 | 0.00535 | -0.0951 | 69.9252
0 | 0.4374 | 0.0054 | -0.0954 | 81
0.5 | 0.5007 | 0.00546 | -0.0958 | 91.7033
1 | 0.564 | 0.00552 | -0.0961 | 102.1739
1.5 | 0.6271 | 0.00561 | -0.0964 | 111.7825
2 | 0.6899 | 0.00573 | -0.0966 | 120.4014
2.5 | 0.7524 | 0.00586 | -0.0968 | 128.3959
3 | 0.8145 | 0.00602 | -0.0969 | 135.299
3.5 | 0.8764 | 0.00619 | -0.097 | 141.5832
4 | 0.9379 | 0.00639 | -0.097 | 146.7762
4.5 | 0.999 | 0.00662 | -0.0969 | 150.9063
5 | 1.0597 | 0.00685 | -0.0967 | 154.7007
5.5 | 1.1199 | 0.0071 | -0.0964 | 157.7324
6 | 1.1797 | 0.00737 | -0.096 | 160.0678
6.5 | 1.2387 | 0.00768 | -0.0955 | 161.2891
7 | 1.2969 | 0.00801 | -0.0948 | 161.9101
7.5 | 1.3545 | 0.00835 | -0.094 | 162.2156
8 | 1.411 | 0.00872 | -0.093 | 161.8119
8.5 | 1.4665 | 0.0091 | -0.0918 | 161.1538
9 | 1.5201 | 0.00953 | -0.0903 | 159.5068
9.5 | 1.572 | 0.00998 | -0.0885 | 157.515
10 | 1.6218 | 0.01045 | -0.0862 | 155.1962
10.5 | 1.6681 | 0.01094 | -0.0835 | 152.4771
11 | 1.6939 | 0.01151 | -0.0771 | 147.1677
11.5 | 1.7218 | 0.01228 | -0.0717 | 140.2117
12 | 1.7529 | 0.01313 | -0.0671 | 133.5034
12.5 | 1.782 | 0.01419 | -0.0627 | 125.5814
13 | 1.809 | 0.01549 | -0.0584 | 116.785
14 | 1.8599 | 0.01873 | -0.0508 | 99.3006
15 | 1.9014 | 0.02274 | -0.0435 | 83.6148
15.5 | 1.9186 | 0.02552 | -0.0405 | 75.1803
16 | 1.935 | 0.02858 | -0.0379 | 67.7047
16.5 | 1.9527 | 0.03177 | -0.0358 | 61.4636
17 | 1.9604 | 0.03598 | -0.034 | 54.4858
17.5 | 1.9711 | 0.04023 | -0.0327 | 48.9958
18 | 1.978 | 0.04501 | -0.0318 | 43.9458
18.5 | 1.982 | 0.05032 | -0.0313 | 39.3879
19 | 1.9817 | 0.05636 | -0.0316 | 35.1615
19.5 | 1.9767 | 0.06314 | -0.0323 | 31.3066
20 | 1.9731 | 0.07002 | -0.0336 | 28.1791

## 151. Re 20M Mach 0.50 (1)
BIGFOIL.COM POLAR EXPORT
Joukowsky 19.00% thick 3.00% camber
Joukowsky 19.00% thick 3.00% camber |  |  |  | Cl Max: | 1.707 | at alpha= | 10.5 | deg
JavaFoil+Calcfoil stall+Eppler ext transition |  |  |  | L/D Max: | 151.206 | at alpha= | 3 | deg
Re: | 20000000 |  |  | Cd Min: | 0.00459 | at alpha= | -3.5 | deg
Mach: | 0.5 |  |  | Cl=0 at alpha= | -3.5625 | deg
|  |  |  | @ Cl=0.1, Cd= | 0.0046004
|  |  |  | @ Cl=0.4, Cd= | 0.0049603
|  |  |  | @ Cl=0.6, Cd= | 0.0053089
alpha (deg) | Cl | Cd | Cm | Cl/Cd
-20 | -0.966 | 0.22206 | -0.063 | -4.348
-19.5 | -0.936 | 0.2148 | -0.062 | -4.359
-19 | -0.907 | 0.20692 | -0.062 | -4.382
-18.5 | -0.877 | 0.20545 | -0.061 | -4.267
-18 | -0.849 | 0.17567 | -0.062 | -4.835
-17.5 | -0.818 | 0.18084 | -0.061 | -4.523
-17 | -0.79 | 0.16137 | -0.062 | -4.898
-16.5 | -0.759 | 0.16472 | -0.06 | -4.607
-16 | -0.732 | 0.14191 | -0.061 | -5.155
-15.5 | -0.7 | 0.14443 | -0.059 | -4.848
-15 | -0.671 | 0.13303 | -0.059 | -5.045
-14.5 | -0.646 | 0.112 | -0.062 | -5.764
-14 | -0.617 | 0.10294 | -0.063 | -5.998
-13.5 | -0.598 | 0.08208 | -0.07 | -7.292
-13 | -0.581 | 0.06429 | -0.076 | -9.03
-12.5 | -0.546 | 0.06772 | -0.074 | -8.058
-12 | -0.79 | 0.04724 | -0.081 | -16.735
-11.5 | -0.826 | 0.03777 | -0.084 | -21.88
-11 | -0.825 | 0.03122 | -0.086 | -26.438
-10.5 | -0.807 | 0.0259 | -0.087 | -31.148
-10 | -0.775 | 0.02197 | -0.089 | -35.266
-9.5 | -0.736 | 0.01858 | -0.09 | -39.611
-9 | -0.691 | 0.01576 | -0.092 | -43.853
-8.5 | -0.641 | 0.01349 | -0.093 | -47.526
-8 | -0.588 | 0.0115 | -0.094 | -51.119
-7.5 | -0.531 | 0.00993 | -0.096 | -53.472
-7 | -0.472 | 0.0087 | -0.097 | -54.238
-6.5 | -0.411 | 0.00777 | -0.098 | -52.843
-6 | -0.348 | 0.0049 | -0.1 | -70.965
-5.5 | -0.277 | 0.00474 | -0.1 | -58.549
-5 | -0.206 | 0.00466 | -0.1 | -44.262
-4.5 | -0.135 | 0.00462 | -0.1 | -29.231
-4 | -0.063 | 0.0046 | -0.1 | -13.727
-3.5 | 0.009 | 0.00459 | -0.1 | 1.958
-3 | 0.081 | 0.00459 | -0.1 | 17.71
-2.5 | 0.154 | 0.00463 | -0.1 | 33.203
-2 | 0.226 | 0.00482 | -0.1 | 47.005
-1.5 | 0.299 | 0.00482 | -0.1 | 61.983
-1 | 0.371 | 0.00492 | -0.1 | 75.527
-0.5 | 0.443 | 0.00502 | -0.101 | 88.281
0 | 0.515 | 0.00523 | -0.101 | 98.534
0.5 | 0.587 | 0.00528 | -0.101 | 111.281
1 | 0.659 | 0.00544 | -0.101 | 121.193
1.5 | 0.73 | 0.00565 | -0.101 | 129.271
2 | 0.801 | 0.00581 | -0.101 | 137.807
2.5 | 0.872 | 0.00603 | -0.1 | 144.575
3 | 0.942 | 0.00623 | -0.1 | 151.206
3.5 | 1.009 | 0.00855 | -0.1 | 118.009
4 | 1.075 | 0.00911 | -0.1 | 118.048
4.5 | 1.141 | 0.00962 | -0.1 | 118.538
5 | 1.205 | 0.01019 | -0.099 | 118.257
5.5 | 1.267 | 0.01083 | -0.099 | 117.082
6 | 1.328 | 0.01154 | -0.099 | 115.141
6.5 | 1.387 | 0.01235 | -0.098 | 112.283
7 | 1.443 | 0.01325 | -0.098 | 108.935
7.5 | 1.497 | 0.01425 | -0.097 | 105.007
8 | 1.546 | 0.01545 | -0.097 | 100.114
8.5 | 1.592 | 0.01681 | -0.096 | 94.692
9 | 1.632 | 0.01833 | -0.096 | 89.061
9.5 | 1.666 | 0.02011 | -0.095 | 82.858
10 | 1.692 | 0.02223 | -0.095 | 76.115
10.5 | 1.707 | 0.02467 | -0.094 | 69.171
11 | 1.706 | 0.02774 | -0.093 | 61.506
11.5 | 1.683 | 0.03146 | -0.092 | 53.498
12 | 1.62 | 0.03654 | -0.091 | 44.333
12.5 | 1.459 | 0.04437 | -0.09 | 32.876
13 | 1.068 | 0.04971 | -0.088 | 21.482
13.5 | 1.058 | 0.07507 | -0.082 | 14.099
14 | 1.041 | 0.11048 | -0.072 | 9.426
14.5 | 1.055 | 0.13147 | -0.068 | 8.023
15 | 1.076 | 0.15158 | -0.065 | 7.1
15.5 | 1.103 | 0.16472 | -0.065 | 6.695

## 152. Re 20M Mach 0.50 (2)
BIGFOIL.COM POLAR EXPORT
Joukowsky 19.00% thick 3.00% camber
Joukowsky 19.00% thick 3.00% camber |  |  |  | Cl Max: | 1.8832 | at alpha= | 14.5 | deg
XFOIL ncrit=9 |  |  |  | L/D Max: | 162.625 | at alpha= | 5.5 | deg
Re: | 20000000 |  |  | Cd Min: | 0.14962 | at alpha= | 19.5 | deg
Mach: | 0.5 |  |  | Cl=0 at alpha= | -3.3377 | deg
|  |  |  | @ Cl=0.1, Cd= | 0.0055818
|  |  |  | @ Cl=0.4, Cd= | 0.0055486
|  |  |  | @ Cl=0.6, Cd= | 0.0057494
alpha (deg) | Cl | Cd | Cm | Cl/Cd
-17.5 | -0.9479 | 0.10259 | -0.0946 | -9.2397
-17 | -0.9845 | 0.09139 | -0.104 | -10.7725
-16.5 | -1.0312 | 0.07999 | -0.1137 | -12.8916
-16 | -1.0859 | 0.06866 | -0.1233 | -15.8156
-15.5 | -1.1424 | 0.0581 | -0.1316 | -19.6627
-15 | -1.1965 | 0.04855 | -0.1381 | -24.6447
-14.5 | -1.2524 | 0.03968 | -0.143 | -31.5625
-14 | -1.3037 | 0.03171 | -0.1459 | -41.1132
-13.5 | -1.3425 | 0.02488 | -0.1465 | -53.959
-13 | -1.3666 | 0.01902 | -0.1454 | -71.8507
-12.5 | -1.3807 | 0.01449 | -0.142 | -95.2864
-12 | -1.3588 | 0.0126 | -0.135 | -107.8413
-11.5 | -1.2889 | 0.01161 | -0.13 | -111.0164
-11 | -1.2133 | 0.01075 | -0.1258 | -112.8651
-10.5 | -1.1334 | 0.01009 | -0.1222 | -112.329
-10 | -1.0535 | 0.00946 | -0.1191 | -111.3636
-9.5 | -0.9722 | 0.00893 | -0.1165 | -108.869
-9 | -0.891 | 0.00845 | -0.1142 | -105.4438
-8.5 | -0.8104 | 0.00802 | -0.1123 | -101.0474
-8 | -0.7297 | 0.00761 | -0.1107 | -95.887
-7.5 | -0.6494 | 0.00728 | -0.1093 | -89.2033
-7 | -0.5698 | 0.00699 | -0.1082 | -81.5165
-6.5 | -0.4903 | 0.00672 | -0.1073 | -72.9613
-5.5 | -0.3335 | 0.00628 | -0.1061 | -53.1051
-5 | -0.2556 | 0.0061 | -0.1057 | -41.9016
-4.5 | -0.1781 | 0.00593 | -0.1055 | -30.0337
-4 | -0.1012 | 0.00581 | -0.1054 | -17.4182
-3.5 | -0.0248 | 0.00572 | -0.1053 | -4.3357
-3 | 0.0516 | 0.00562 | -0.1054 | 9.1815
-2.5 | 0.1276 | 0.00556 | -0.1055 | 22.9496
-2 | 0.2031 | 0.00554 | -0.1056 | 36.6606
-1.5 | 0.2783 | 0.00554 | -0.1057 | 50.2347
-1 | 0.3536 | 0.00553 | -0.1059 | 63.9421
-0.5 | 0.4286 | 0.00556 | -0.1061 | 77.0863
0 | 0.5033 | 0.00562 | -0.1062 | 89.5552
0.5 | 0.5776 | 0.00571 | -0.1062 | 101.1559
1 | 0.6516 | 0.00584 | -0.1062 | 111.5753
1.5 | 0.7255 | 0.00596 | -0.106 | 121.7282
2 | 0.7995 | 0.00609 | -0.1059 | 131.2808
2.5 | 0.8731 | 0.00626 | -0.1055 | 139.4728
3 | 0.9464 | 0.00647 | -0.105 | 146.2751
3.5 | 1.019 | 0.00671 | -0.1043 | 151.8629
4 | 1.091 | 0.00698 | -0.1033 | 156.3037
4.5 | 1.1623 | 0.00727 | -0.102 | 159.8762
5 | 1.2325 | 0.00761 | -0.1005 | 161.958
5.5 | 1.301 | 0.008 | -0.0985 | 162.625
6 | 1.3676 | 0.00843 | -0.096 | 162.2301
6.5 | 1.4312 | 0.00889 | -0.0928 | 160.9899
7 | 1.4895 | 0.00943 | -0.0888 | 157.9533
7.5 | 1.525 | 0.01003 | -0.081 | 152.0439
8 | 1.5637 | 0.01089 | -0.0743 | 143.5904
8.5 | 1.6022 | 0.012 | -0.0681 | 133.5167
9 | 1.6399 | 0.01337 | -0.0622 | 122.6552
9.5 | 1.6765 | 0.01504 | -0.0567 | 111.4694
10 | 1.7141 | 0.0169 | -0.0517 | 101.426
10.5 | 1.7477 | 0.01917 | -0.0468 | 91.1685
11 | 1.7757 | 0.02195 | -0.042 | 80.8975
11.5 | 1.8009 | 0.02512 | -0.0377 | 71.6919
12 | 1.8246 | 0.02866 | -0.0338 | 63.6636
12.5 | 1.8448 | 0.03267 | -0.0304 | 56.4677
13 | 1.8569 | 0.03753 | -0.0276 | 49.4778
13.5 | 1.8716 | 0.04247 | -0.0252 | 44.0688
14 | 1.8764 | 0.04846 | -0.0238 | 38.7206
14.5 | 1.8832 | 0.05458 | -0.0228 | 34.5035
15 | 1.8795 | 0.06186 | -0.0229 | 30.3831
15.5 | 1.875 | 0.0689 | -0.0229 | 27.2134
16 | 1.8629 | 0.07773 | -0.0248 | 23.9663
16.5 | 1.8552 | 0.08651 | -0.0272 | 21.4449
17 | 1.8413 | 0.09619 | -0.0307 | 19.1423
17.5 | 1.8218 | 0.10682 | -0.0354 | 17.0549
18 | 1.8087 | 0.11699 | -0.0401 | 15.4603
18.5 | 1.7924 | 0.12768 | -0.0457 | 14.0382
19 | 1.7736 | 0.13882 | -0.0521 | 12.7763
19.5 | 1.759 | 0.14962 | -0.0587 | 11.7564