## index
index | Re | Mach | Datasource
1 | 50000 | 0 | JavaFoil+Calcfoil stall+Eppler ext transition
2 | 50000 | 0 | XFOIL ncrit=9
3 | 50000 | 0.1 | JavaFoil+Calcfoil stall+Eppler ext transition
4 | 50000 | 0.1 | XFOIL ncrit=9
5 | 50000 | 0.25 | JavaFoil+Calcfoil stall+Eppler ext transition
6 | 50000 | 0.25 | XFOIL ncrit=9
7 | 50000 | 0.5 | JavaFoil+Calcfoil stall+Eppler ext transition
8 | 50000 | 0.5 | XFOIL ncrit=9
9 | 100000 | 0 | JavaFoil+Calcfoil stall+Eppler ext transition
10 | 100000 | 0 | XFOIL ncrit=9
11 | 100000 | 0.1 | JavaFoil+Calcfoil stall+Eppler ext transition
12 | 100000 | 0.1 | XFOIL ncrit=9
13 | 100000 | 0.25 | JavaFoil+Calcfoil stall+Eppler ext transition
14 | 100000 | 0.25 | XFOIL ncrit=9
15 | 100000 | 0.5 | JavaFoil+Calcfoil stall+Eppler ext transition
16 | 100000 | 0.5 | XFOIL ncrit=9
17 | 250000 | 0 | JavaFoil+Calcfoil stall+Eppler ext transition
18 | 250000 | 0 | XFOIL ncrit=9
19 | 250000 | 0.1 | JavaFoil+Calcfoil stall+Eppler ext transition
20 | 250000 | 0.1 | XFOIL ncrit=9
21 | 250000 | 0.25 | JavaFoil+Calcfoil stall+Eppler ext transition
22 | 250000 | 0.25 | XFOIL ncrit=9
23 | 250000 | 0.5 | JavaFoil+Calcfoil stall+Eppler ext transition
24 | 250000 | 0.5 | XFOIL ncrit=9
25 | 500000 | 0 | JavaFoil+Calcfoil stall+Eppler ext transition
26 | 500000 | 0 | XFOIL ncrit=9
27 | 500000 | 0.1 | JavaFoil+Calcfoil stall+Eppler ext transition
28 | 500000 | 0.1 | XFOIL ncrit=9
29 | 500000 | 0.25 | JavaFoil+Calcfoil stall+Eppler ext transition
30 | 500000 | 0.25 | XFOIL ncrit=9
31 | 500000 | 0.5 | JavaFoil+Calcfoil stall+Eppler ext transition
32 | 500000 | 0.5 | XFOIL ncrit=9
33 | 750000 | 0 | JavaFoil+Calcfoil stall+Eppler ext transition
34 | 750000 | 0 | XFOIL ncrit=9
35 | 750000 | 0.1 | JavaFoil+Calcfoil stall+Eppler ext transition
36 | 750000 | 0.1 | XFOIL ncrit=9
37 | 750000 | 0.25 | JavaFoil+Calcfoil stall+Eppler ext transition
38 | 750000 | 0.25 | XFOIL ncrit=9
39 | 750000 | 0.5 | JavaFoil+Calcfoil stall+Eppler ext transition
40 | 750000 | 0.5 | XFOIL ncrit=9
41 | 1000000 | 0 | JavaFoil+Calcfoil stall+Eppler ext transition
42 | 1000000 | 0 | XFOIL ncrit=9
43 | 1000000 | 0.1 | JavaFoil+Calcfoil stall+Eppler ext transition
44 | 1000000 | 0.1 | XFOIL ncrit=9
45 | 1000000 | 0.25 | JavaFoil+Calcfoil stall+Eppler ext transition
46 | 1000000 | 0.25 | XFOIL ncrit=9
47 | 1000000 | 0.5 | JavaFoil+Calcfoil stall+Eppler ext transition
48 | 1000000 | 0.5 | XFOIL ncrit=9
49 | 2000000 | 0 | JavaFoil+Calcfoil stall+Eppler ext transition
50 | 2000000 | 0 | XFOIL ncrit=9
51 | 2000000 | 0.1 | JavaFoil+Calcfoil stall+Eppler ext transition
52 | 2000000 | 0.1 | XFOIL ncrit=9
53 | 2000000 | 0.25 | JavaFoil+Calcfoil stall+Eppler ext transition
54 | 2000000 | 0.25 | XFOIL ncrit=9
55 | 2000000 | 0.5 | JavaFoil+Calcfoil stall+Eppler ext transition
56 | 2000000 | 0.5 | XFOIL ncrit=9
57 | 3000000 | 0 | JavaFoil+Calcfoil stall+Eppler ext transition
58 | 3000000 | 0 | XFOIL ncrit=9
59 | 3000000 | 0.1 | JavaFoil+Calcfoil stall+Eppler ext transition
60 | 3000000 | 0.1 | XFOIL ncrit=9
61 | 3000000 | 0.25 | JavaFoil+Calcfoil stall+Eppler ext transition
62 | 3000000 | 0.25 | XFOIL ncrit=9
63 | 3000000 | 0.5 | JavaFoil+Calcfoil stall+Eppler ext transition
64 | 3000000 | 0.5 | XFOIL ncrit=9
65 | 4000000 | 0 | JavaFoil+Calcfoil stall+Eppler ext transition
66 | 4000000 | 0 | XFOIL ncrit=9
67 | 4000000 | 0.1 | JavaFoil+Calcfoil stall+Eppler ext transition
68 | 4000000 | 0.1 | XFOIL ncrit=9
69 | 4000000 | 0.25 | JavaFoil+Calcfoil stall+Eppler ext transition
70 | 4000000 | 0.25 | XFOIL ncrit=9
71 | 4000000 | 0.5 | JavaFoil+Calcfoil stall+Eppler ext transition
72 | 4000000 | 0.5 | XFOIL ncrit=9
73 | 5000000 | 0 | JavaFoil+Calcfoil stall+Eppler ext transition
74 | 5000000 | 0 | XFOIL ncrit=9
75 | 5000000 | 0.1 | JavaFoil+Calcfoil stall+Eppler ext transition
76 | 5000000 | 0.1 | XFOIL ncrit=9
77 | 5000000 | 0.25 | JavaFoil+Calcfoil stall+Eppler ext transition
78 | 5000000 | 0.25 | XFOIL ncrit=9
79 | 5000000 | 0.5 | JavaFoil+Calcfoil stall+Eppler ext transition
80 | 5000000 | 0.5 | XFOIL ncrit=9
81 | 6000000 | 0 | JavaFoil+Calcfoil stall+Eppler ext transition
82 | 6000000 | 0 | XFOIL ncrit=9
83 | 6000000 | 0.1 | JavaFoil+Calcfoil stall+Eppler ext transition
84 | 6000000 | 0.1 | XFOIL ncrit=9
85 | 6000000 | 0.25 | JavaFoil+Calcfoil stall+Eppler ext transition
86 | 6000000 | 0.25 | XFOIL ncrit=9
87 | 6000000 | 0.5 | JavaFoil+Calcfoil stall+Eppler ext transition
88 | 6000000 | 0.5 | XFOIL ncrit=9
89 | 7000000 | 0 | JavaFoil+Calcfoil stall+Eppler ext transition
90 | 7000000 | 0 | XFOIL ncrit=9
91 | 7000000 | 0.1 | JavaFoil+Calcfoil stall+Eppler ext transition
92 | 7000000 | 0.1 | XFOIL ncrit=9
93 | 7000000 | 0.25 | JavaFoil+Calcfoil stall+Eppler ext transition
94 | 7000000 | 0.25 | XFOIL ncrit=9
95 | 7000000 | 0.5 | JavaFoil+Calcfoil stall+Eppler ext transition
96 | 7000000 | 0.5 | XFOIL ncrit=9
97 | 8000000 | 0 | JavaFoil+Calcfoil stall+Eppler ext transition
98 | 8000000 | 0 | XFOIL ncrit=9
99 | 8000000 | 0.1 | JavaFoil+Calcfoil stall+Eppler ext transition
100 | 8000000 | 0.1 | XFOIL ncrit=9
101 | 8000000 | 0.25 | JavaFoil+Calcfoil stall+Eppler ext transition
102 | 8000000 | 0.25 | XFOIL ncrit=9
103 | 8000000 | 0.5 | JavaFoil+Calcfoil stall+Eppler ext transition
104 | 8000000 | 0.5 | XFOIL ncrit=9
105 | 10000000 | 0 | JavaFoil+Calcfoil stall+Eppler ext transition
106 | 10000000 | 0 | XFOIL ncrit=9
107 | 10000000 | 0.1 | JavaFoil+Calcfoil stall+Eppler ext transition
108 | 10000000 | 0.1 | XFOIL ncrit=9
109 | 10000000 | 0.25 | JavaFoil+Calcfoil stall+Eppler ext transition
110 | 10000000 | 0.25 | XFOIL ncrit=9
111 | 10000000 | 0.5 | JavaFoil+Calcfoil stall+Eppler ext transition
112 | 10000000 | 0.5 | XFOIL ncrit=9
113 | 12000000 | 0 | JavaFoil+Calcfoil stall+Eppler ext transition
114 | 12000000 | 0 | XFOIL ncrit=9
115 | 12000000 | 0.1 | JavaFoil+Calcfoil stall+Eppler ext transition
116 | 12000000 | 0.1 | XFOIL ncrit=9
117 | 12000000 | 0.25 | JavaFoil+Calcfoil stall+Eppler ext transition
118 | 12000000 | 0.25 | XFOIL ncrit=9
119 | 12000000 | 0.5 | JavaFoil+Calcfoil stall+Eppler ext transition
120 | 12000000 | 0.5 | XFOIL ncrit=9
121 | 14000000 | 0 | JavaFoil+Calcfoil stall+Eppler ext transition
122 | 14000000 | 0 | XFOIL ncrit=9
123 | 14000000 | 0.1 | JavaFoil+Calcfoil stall+Eppler ext transition
124 | 14000000 | 0.1 | XFOIL ncrit=9
125 | 14000000 | 0.25 | JavaFoil+Calcfoil stall+Eppler ext transition
126 | 14000000 | 0.25 | XFOIL ncrit=9
127 | 14000000 | 0.5 | JavaFoil+Calcfoil stall+Eppler ext transition
128 | 14000000 | 0.5 | XFOIL ncrit=9
129 | 16000000 | 0 | JavaFoil+Calcfoil stall+Eppler ext transition
130 | 16000000 | 0 | XFOIL ncrit=9
131 | 16000000 | 0.1 | JavaFoil+Calcfoil stall+Eppler ext transition
132 | 16000000 | 0.1 | XFOIL ncrit=9
133 | 16000000 | 0.25 | JavaFoil+Calcfoil stall+Eppler ext transition
134 | 16000000 | 0.25 | XFOIL ncrit=9
135 | 16000000 | 0.5 | JavaFoil+Calcfoil stall+Eppler ext transition
136 | 16000000 | 0.5 | XFOIL ncrit=9
137 | 18000000 | 0 | JavaFoil+Calcfoil stall+Eppler ext transition
138 | 18000000 | 0 | XFOIL ncrit=9
139 | 18000000 | 0.1 | JavaFoil+Calcfoil stall+Eppler ext transition
140 | 18000000 | 0.1 | XFOIL ncrit=9
141 | 18000000 | 0.25 | JavaFoil+Calcfoil stall+Eppler ext transition
142 | 18000000 | 0.25 | XFOIL ncrit=9
143 | 18000000 | 0.5 | JavaFoil+Calcfoil stall+Eppler ext transition
144 | 18000000 | 0.5 | XFOIL ncrit=9
145 | 20000000 | 0 | JavaFoil+Calcfoil stall+Eppler ext transition
146 | 20000000 | 0 | XFOIL ncrit=9
147 | 20000000 | 0.1 | JavaFoil+Calcfoil stall+Eppler ext transition
148 | 20000000 | 0.1 | XFOIL ncrit=9
149 | 20000000 | 0.25 | JavaFoil+Calcfoil stall+Eppler ext transition
150 | 20000000 | 0.25 | XFOIL ncrit=9
151 | 20000000 | 0.5 | JavaFoil+Calcfoil stall+Eppler ext transition
152 | 20000000 | 0.5 | XFOIL ncrit=9

## 1. Re 50k Mach 0.00 (1)
BIGFOIL.COM POLAR EXPORT
NACA66-411
NACA66-411 |  |  |  | Cl Max: | 0.954 | at alpha= | 9 | deg
JavaFoil+Calcfoil stall+Eppler ext transition |  |  |  | L/D Max: | 36.789 | at alpha= | 3 | deg
Re: | 50000 |  |  | Cd Min: | 0.01747 | at alpha= | 0 | deg
Mach: | 0 |  |  | Cl=0 at alpha= | -3.5851 | deg
|  |  |  | @ Cl=0.1, Cd= | 0.037762
|  |  |  | @ Cl=0.4, Cd= | 0.017518
|  |  |  | @ Cl=0.6, Cd= | 0.018496
alpha (deg) | Cl | Cd | Cm | Cl/Cd
-17.5 | -0.373 | 0.40232 | -0.019 | -0.927
-17 | -0.391 | 0.35845 | -0.019 | -1.091
-16.5 | -0.409 | 0.33786 | -0.02 | -1.212
-16 | -0.428 | 0.30635 | -0.02 | -1.396
-15.5 | -0.446 | 0.28825 | -0.02 | -1.546
-15 | -0.463 | 0.26664 | -0.021 | -1.737
-14.5 | -0.479 | 0.23935 | -0.021 | -2.002
-14 | -0.494 | 0.20738 | -0.021 | -2.382
-13.5 | -0.507 | 0.18888 | -0.022 | -2.682
-13 | -0.513 | 0.17673 | -0.023 | -2.9
-12.5 | -0.515 | 0.16295 | -0.024 | -3.16
-12 | -0.514 | 0.1476 | -0.024 | -3.485
-11.5 | -0.51 | 0.131 | -0.025 | -3.896
-11 | -0.503 | 0.11984 | -0.026 | -4.194
-10.5 | -0.491 | 0.11104 | -0.026 | -4.423
-10 | -0.476 | 0.09953 | -0.027 | -4.778
-9.5 | -0.456 | 0.09186 | -0.027 | -4.963
-9 | -0.432 | 0.08315 | -0.028 | -5.2
-8.5 | -0.405 | 0.07688 | -0.028 | -5.268
-8 | -0.374 | 0.07226 | -0.029 | -5.176
-7.5 | -0.34 | 0.06547 | -0.029 | -5.19
-7 | -0.303 | 0.06095 | -0.03 | -4.965
-6.5 | -0.263 | 0.05639 | -0.031 | -4.655
-6 | -0.22 | 0.05271 | -0.031 | -4.176
-5.5 | -0.176 | 0.04939 | -0.032 | -3.572
-5 | -0.132 | 0.04651 | -0.033 | -2.83
-4.5 | -0.086 | 0.04425 | -0.034 | -1.941
-4 | -0.039 | 0.0421 | -0.036 | -0.937
-3.5 | 0.008 | 0.04038 | -0.037 | 0.188
-3 | 0.055 | 0.03884 | -0.038 | 1.417
-2.5 | 0.103 | 0.03769 | -0.039 | 2.727
-2 | 0.151 | 0.03654 | -0.042 | 4.129
-1.5 | 0.236 | 0.01779 | -0.082 | 13.243
-1 | 0.293 | 0.01773 | -0.082 | 16.546
-0.5 | 0.351 | 0.01773 | -0.083 | 19.781
0 | 0.411 | 0.01747 | -0.084 | 23.513
0.5 | 0.467 | 0.01772 | -0.085 | 26.358
1 | 0.523 | 0.01801 | -0.085 | 29.043
1.5 | 0.577 | 0.01833 | -0.086 | 31.472
2 | 0.631 | 0.01872 | -0.087 | 33.734
2.5 | 0.71 | 0.0202 | -0.091 | 35.151
3 | 0.765 | 0.02079 | -0.092 | 36.789
3.5 | 0.665 | 0.03732 | -0.042 | 17.806
4 | 0.707 | 0.0395 | -0.042 | 17.905
4.5 | 0.748 | 0.042 | -0.04 | 17.815
5 | 0.786 | 0.04459 | -0.039 | 17.62
5.5 | 0.821 | 0.04787 | -0.038 | 17.144
6 | 0.852 | 0.05241 | -0.038 | 16.265
6.5 | 0.88 | 0.05659 | -0.037 | 15.557
7 | 0.904 | 0.0612 | -0.036 | 14.775
7.5 | 0.924 | 0.0678 | -0.036 | 13.626
8 | 0.939 | 0.07068 | -0.035 | 13.283
8.5 | 0.949 | 0.07925 | -0.035 | 11.974
9 | 0.954 | 0.08715 | -0.033 | 10.947
9.5 | 0.95 | 0.09853 | -0.033 | 9.642
10 | 0.937 | 0.10727 | -0.033 | 8.735
10.5 | 0.918 | 0.11943 | -0.032 | 7.691
11 | 0.895 | 0.12805 | -0.032 | 6.99
11.5 | 0.868 | 0.14107 | -0.032 | 6.15
12 | 0.837 | 0.15474 | -0.031 | 5.407
12.5 | 0.803 | 0.18079 | -0.031 | 4.444
13 | 0.768 | 0.1869 | -0.031 | 4.111
13.5 | 0.732 | 0.20443 | -0.031 | 3.582
14 | 0.696 | 0.2253 | -0.031 | 3.089

## 2. Re 50k Mach 0.00 (2)
BIGFOIL.COM POLAR EXPORT
NACA66-411
NACA66-411 |  |  |  | Cl Max: | 1.0443 | at alpha= | 9 | deg
XFOIL ncrit=9 |  |  |  | L/D Max: | 26.3623 | at alpha= | 6.5 | deg
Re: | 50000 |  |  | Cd Min: | 0.23528 | at alpha= | -20 | deg
Mach: | 0 |  |  | Cl=0 at alpha= | 1.6748 | deg
|  |  |  | @ Cl=0.1, Cd= | 0.030029
|  |  |  | @ Cl=0.4, Cd= | 0.044457
|  |  |  | @ Cl=0.6, Cd= | 0.037289
alpha (deg) | Cl | Cd | Cm | Cl/Cd
-20 | -0.6053 | 0.23528 | 0.0021 | -2.5727
-19.5 | -0.5889 | 0.22912 | -0.0012 | -2.5703
-19 | -0.5762 | 0.22492 | -0.0055 | -2.5618
-18.5 | -0.5762 | 0.22699 | -0.0111 | -2.5384
-18 | -0.545 | 0.21129 | -0.0117 | -2.5794
-17.5 | -0.5308 | 0.20566 | -0.0148 | -2.581
-17 | -0.5363 | 0.20762 | -0.0205 | -2.5831
-16.5 | -0.5027 | 0.19293 | -0.0205 | -2.6056
-16 | -0.5 | 0.19033 | -0.0247 | -2.627
-15.5 | -0.4795 | 0.18077 | -0.026 | -2.6525
-15 | -0.4731 | 0.17628 | -0.029 | -2.6838
-14.5 | -0.4584 | 0.16848 | -0.0307 | -2.7208
-14 | -0.4608 | 0.16526 | -0.0338 | -2.7883
-13.5 | -0.4421 | 0.15677 | -0.0343 | -2.8201
-13 | -0.4315 | 0.14992 | -0.0354 | -2.8782
-12.5 | -0.4283 | 0.144 | -0.0369 | -2.9743
-12 | -0.447 | 0.14168 | -0.0398 | -3.155
-11.5 | -0.4419 | 0.13516 | -0.0398 | -3.2695
-11 | -0.4172 | 0.12609 | -0.0378 | -3.3087
-10.5 | -0.4154 | 0.12074 | -0.0366 | -3.4405
-10 | -0.4122 | 0.11495 | -0.0346 | -3.5859
-9.5 | -0.4364 | 0.11204 | -0.0322 | -3.895
-9 | -0.4398 | 0.10716 | -0.0276 | -4.1041
-8.5 | -0.4259 | 0.10101 | -0.0224 | -4.2164
-8 | -0.4427 | 0.09799 | -0.0158 | -4.5178
-7.5 | -0.4539 | 0.0946 | -0.0082 | -4.7981
-7 | -0.432 | 0.08982 | -0.0006 | -4.8096
-5 | -0.5223 | 0.07186 | 0.0235 | -7.2683
-4.5 | -0.5321 | 0.04524 | -0.0252 | -11.7617
-4 | -0.4792 | 0.03929 | -0.0251 | -12.1965
-3.5 | -0.428 | 0.03517 | -0.0239 | -12.1695
-3 | -0.3783 | 0.03233 | -0.0222 | -11.7012
-2.5 | -0.3319 | 0.02985 | -0.0196 | -11.1189
-2 | -0.2884 | 0.02829 | -0.0165 | -10.1944
-1.5 | -0.1738 | 0.02615 | -0.017 | -6.6463
-1 | -0.1608 | 0.02573 | -0.0115 | -6.2495
-0.5 | -0.1465 | 0.02536 | -0.0064 | -5.7768
0 | -0.1247 | 0.02523 | -0.0027 | -4.9425
0.5 | -0.0927 | 0.02547 | -0.0009 | -3.6396
1 | -0.0548 | 0.02601 | -0.0002 | -2.1069
1.5 | -0.0144 | 0.02679 | -0.0001 | -0.53751
2 | 0.0268 | 0.02777 | -0.0003 | 0.96507
2.5 | 0.0678 | 0.02894 | -0.0006 | 2.3428
3 | 0.108 | 0.0303 | -0.001 | 3.5644
3.5 | 0.1471 | 0.03185 | -0.0015 | 4.6185
4 | 0.1848 | 0.03364 | -0.002 | 5.4935
4.5 | 0.2208 | 0.03567 | -0.0027 | 6.1901
5 | 0.2549 | 0.038 | -0.0035 | 6.7079
5.5 | 0.3788 | 0.04379 | -0.0206 | 8.6504
6 | 0.4777 | 0.0469 | -0.0298 | 10.1855
6.5 | 0.7247 | 0.02749 | -0.0207 | 26.3623
7 | 0.7629 | 0.03192 | -0.0173 | 23.9004
7.5 | 0.9344 | 0.03963 | -0.0321 | 23.5781
8 | 0.9839 | 0.04522 | -0.0302 | 21.7581
8.5 | 1.0209 | 0.05283 | -0.0272 | 19.3242
9 | 1.0443 | 0.06135 | -0.0238 | 17.022
9.5 | 1.0202 | 0.06851 | -0.0157 | 14.8913
10 | 0.984 | 0.07705 | -0.0098 | 12.7709
10.5 | 0.9192 | 0.08714 | -0.0072 | 10.5485
11 | 0.828 | 0.10606 | -0.0187 | 7.8069
11.5 | 0.7358 | 0.13642 | -0.0482 | 5.3936
12 | 0.737 | 0.14401 | -0.0498 | 5.1177
13 | 0.7563 | 0.16026 | -0.0535 | 4.7192
13.5 | 0.7869 | 0.17004 | -0.0538 | 4.6277
14 | 0.7779 | 0.17506 | -0.0575 | 4.4436

## 3. Re 50k Mach 0.10 (1)
BIGFOIL.COM POLAR EXPORT
NACA66-411
NACA66-411 |  |  |  | Cl Max: | 0.948 | at alpha= | 9 | deg
JavaFoil+Calcfoil stall+Eppler ext transition |  |  |  | L/D Max: | 36.822 | at alpha= | 3 | deg
Re: | 50000 |  |  | Cd Min: | 0.01752 | at alpha= | 0 | deg
Mach: | 0.1 |  |  | Cl=0 at alpha= | -3.5833 | deg
|  |  |  | @ Cl=0.1, Cd= | 0.037812
|  |  |  | @ Cl=0.4, Cd= | 0.017568
|  |  |  | @ Cl=0.6, Cd= | 0.018512
alpha (deg) | Cl | Cd | Cm | Cl/Cd
-17 | -0.348 | 0.39321 | -0.019 | -0.885
-16.5 | -0.369 | 0.35233 | -0.019 | -1.047
-16 | -0.39 | 0.34204 | -0.02 | -1.14
-15.5 | -0.411 | 0.31033 | -0.02 | -1.323
-15 | -0.431 | 0.2803 | -0.02 | -1.538
-14.5 | -0.45 | 0.25617 | -0.021 | -1.758
-14 | -0.468 | 0.22176 | -0.021 | -2.112
-13.5 | -0.484 | 0.2087 | -0.022 | -2.321
-13 | -0.494 | 0.18642 | -0.022 | -2.647
-12.5 | -0.499 | 0.16989 | -0.023 | -2.937
-12 | -0.501 | 0.15016 | -0.024 | -3.338
-11.5 | -0.5 | 0.13323 | -0.025 | -3.751
-11 | -0.494 | 0.12526 | -0.026 | -3.947
-10.5 | -0.485 | 0.11384 | -0.026 | -4.261
-10 | -0.471 | 0.10354 | -0.027 | -4.551
-9.5 | -0.453 | 0.09269 | -0.027 | -4.889
-9 | -0.431 | 0.08483 | -0.028 | -5.078
-8.5 | -0.404 | 0.0784 | -0.028 | -5.158
-8 | -0.374 | 0.07239 | -0.029 | -5.168
-7.5 | -0.34 | 0.06641 | -0.029 | -5.124
-7 | -0.303 | 0.0616 | -0.03 | -4.925
-6.5 | -0.263 | 0.05686 | -0.031 | -4.632
-6 | -0.221 | 0.05321 | -0.032 | -4.153
-5.5 | -0.177 | 0.04963 | -0.032 | -3.569
-5 | -0.132 | 0.04655 | -0.033 | -2.84
-4.5 | -0.086 | 0.0443 | -0.035 | -1.948
-4 | -0.04 | 0.04221 | -0.036 | -0.939
-3.5 | 0.008 | 0.04045 | -0.037 | 0.189
-3 | 0.055 | 0.03889 | -0.038 | 1.422
-2.5 | 0.103 | 0.03774 | -0.039 | 2.737
-2 | 0.152 | 0.03643 | -0.042 | 4.165
-1.5 | 0.237 | 0.01782 | -0.082 | 13.292
-1 | 0.295 | 0.01778 | -0.083 | 16.578
-0.5 | 0.353 | 0.01774 | -0.084 | 19.866
0 | 0.413 | 0.01752 | -0.084 | 23.553
0.5 | 0.469 | 0.01777 | -0.085 | 26.399
1 | 0.526 | 0.01805 | -0.086 | 29.13
1.5 | 0.58 | 0.01837 | -0.087 | 31.562
2 | 0.635 | 0.01876 | -0.087 | 33.826
2.5 | 0.713 | 0.02027 | -0.092 | 35.193
3 | 0.768 | 0.02087 | -0.093 | 36.822
3.5 | 0.668 | 0.03741 | -0.042 | 17.85
4 | 0.71 | 0.03941 | -0.041 | 18.022
4.5 | 0.751 | 0.04189 | -0.04 | 17.94
5 | 0.789 | 0.04484 | -0.039 | 17.594
5.5 | 0.824 | 0.04821 | -0.038 | 17.085
6 | 0.855 | 0.05274 | -0.038 | 16.21
6.5 | 0.882 | 0.05652 | -0.037 | 15.609
7 | 0.905 | 0.0616 | -0.037 | 14.697
7.5 | 0.924 | 0.06781 | -0.035 | 13.62
8 | 0.937 | 0.07333 | -0.036 | 12.779
8.5 | 0.945 | 0.07993 | -0.035 | 11.826
9 | 0.948 | 0.08798 | -0.033 | 10.775
9.5 | 0.941 | 0.09902 | -0.033 | 9.501
10 | 0.924 | 0.11347 | -0.033 | 8.145
10.5 | 0.902 | 0.12023 | -0.033 | 7.498
11 | 0.874 | 0.13411 | -0.032 | 6.515
11.5 | 0.842 | 0.14339 | -0.032 | 5.869
12 | 0.806 | 0.17161 | -0.031 | 4.696
12.5 | 0.768 | 0.18086 | -0.032 | 4.246
13 | 0.728 | 0.20042 | -0.032 | 3.634
13.5 | 0.688 | 0.2191 | -0.032 | 3.139
14 | 0.647 | 0.2437 | -0.032 | 2.656

## 4. Re 50k Mach 0.10 (2)
BIGFOIL.COM POLAR EXPORT
NACA66-411
NACA66-411 |  |  |  | Cl Max: | 1.043 | at alpha= | 9 | deg
XFOIL ncrit=9 |  |  |  | L/D Max: | 25.9548 | at alpha= | 6.5 | deg
Re: | 50000 |  |  | Cd Min: | 0.17576 | at alpha= | 14 | deg
Mach: | 0.1 |  |  | Cl=0 at alpha= | 1.6881 | deg
|  |  |  | @ Cl=0.1, Cd= | 0.030144
|  |  |  | @ Cl=0.4, Cd= | 0.044592
|  |  |  | @ Cl=0.6, Cd= | 0.037741
alpha (deg) | Cl | Cd | Cm | Cl/Cd
-4.5 | -0.536 | 0.04579 | -0.0251 | -11.7056
-4 | -0.4838 | 0.03971 | -0.0251 | -12.1833
-3.5 | -0.4319 | 0.0355 | -0.024 | -12.1662
-3 | -0.3818 | 0.03255 | -0.0223 | -11.7296
-2.5 | -0.3349 | 0.03004 | -0.0198 | -11.1485
-2 | -0.291 | 0.02843 | -0.0165 | -10.2357
-1.5 | -0.1743 | 0.02627 | -0.0173 | -6.6349
-1 | -0.1611 | 0.02585 | -0.0117 | -6.2321
-0.5 | -0.1468 | 0.02548 | -0.0066 | -5.7614
0 | -0.1255 | 0.02533 | -0.0027 | -4.9546
0.5 | -0.0938 | 0.02555 | -0.0008 | -3.6712
1 | -0.056 | 0.02609 | -0.0001 | -2.1464
1.5 | -0.0155 | 0.02687 | 0 | -0.57685
2 | 0.0257 | 0.02786 | -0.0001 | 0.92247
2.5 | 0.0669 | 0.02903 | -0.0005 | 2.3045
3 | 0.1073 | 0.03039 | -0.0009 | 3.5308
3.5 | 0.1465 | 0.03196 | -0.0013 | 4.5839
4 | 0.1844 | 0.03376 | -0.0019 | 5.4621
4.5 | 0.2205 | 0.03581 | -0.0026 | 6.1575
5 | 0.2547 | 0.03816 | -0.0034 | 6.6745
5.5 | 0.3893 | 0.04427 | -0.0221 | 8.7938
6 | 0.4834 | 0.0471 | -0.0304 | 10.2633
6.5 | 0.7231 | 0.02786 | -0.0199 | 25.9548
7 | 0.767 | 0.03219 | -0.0171 | 23.8273
7.5 | 0.9382 | 0.04006 | -0.0316 | 23.4199
8 | 0.9859 | 0.04577 | -0.0295 | 21.5403
8.5 | 1.0206 | 0.05339 | -0.0263 | 19.1159
9 | 1.043 | 0.06202 | -0.0228 | 16.8172
9.5 | 1.0146 | 0.06899 | -0.0146 | 14.7065
10 | 0.9801 | 0.07729 | -0.0089 | 12.6808
10.5 | 0.9174 | 0.08741 | -0.0067 | 10.4954
11 | 0.833 | 0.10572 | -0.0175 | 7.8793
11.5 | 0.7325 | 0.13669 | -0.0484 | 5.3588
12 | 0.7366 | 0.14449 | -0.05 | 5.0979
13 | 0.7581 | 0.16102 | -0.0537 | 4.7081
13.5 | 0.7907 | 0.17107 | -0.0538 | 4.6221
14 | 0.779 | 0.17576 | -0.0578 | 4.4322

## 5. Re 50k Mach 0.25 (1)
BIGFOIL.COM POLAR EXPORT
NACA66-411
NACA66-411 |  |  |  | Cl Max: | 0.916 | at alpha= | 8 | deg
JavaFoil+Calcfoil stall+Eppler ext transition |  |  |  | L/D Max: | 35.423 | at alpha= | 2.5 | deg
Re: | 50000 |  |  | Cd Min: | 0.01745 | at alpha= | -1.5 | deg
Mach: | 0.25 |  |  | Cl=0 at alpha= | -3.5816 | deg
|  |  |  | @ Cl=0.1, Cd= | 0.038068
|  |  |  | @ Cl=0.4, Cd= | 0.36881
|  |  |  | @ Cl=0.6, Cd= | 0.36881
alpha (deg) | Cl | Cd | Cm | Cl/Cd
-15 | -0.065 | 1.4589 | -0.023 | -0.045
-14.5 | -0.159 | 0.66667 | -0.021 | -0.238
-14 | -0.225 | 0.46368 | -0.022 | -0.486
-13.5 | -0.28 | 0.37963 | -0.023 | -0.737
-13 | -0.321 | 0.28527 | -0.023 | -1.124
-12.5 | -0.355 | 0.253 | -0.023 | -1.403
-12 | -0.384 | 0.20559 | -0.023 | -1.866
-11.5 | -0.406 | 0.17458 | -0.024 | -2.327
-11 | -0.422 | 0.14999 | -0.025 | -2.816
-10.5 | -0.431 | 0.13349 | -0.026 | -3.232
-10 | -0.433 | 0.11577 | -0.027 | -3.742
-9.5 | -0.428 | 0.10511 | -0.028 | -4.071
-9 | -0.415 | 0.09347 | -0.028 | -4.445
-8.5 | -0.397 | 0.08392 | -0.029 | -4.725
-8 | -0.372 | 0.07677 | -0.029 | -4.841
-7.5 | -0.341 | 0.06992 | -0.03 | -4.883
-7 | -0.307 | 0.06309 | -0.03 | -4.859
-6.5 | -0.267 | 0.05884 | -0.031 | -4.546
-6 | -0.225 | 0.05398 | -0.032 | -4.171
-5.5 | -0.181 | 0.05025 | -0.033 | -3.601
-5 | -0.135 | 0.0474 | -0.034 | -2.854
-4.5 | -0.088 | 0.04467 | -0.035 | -1.979
-4 | -0.041 | 0.04254 | -0.036 | -0.955
-3.5 | 0.008 | 0.04067 | -0.037 | 0.192
-3 | 0.057 | 0.0392 | -0.039 | 1.449
-2.5 | 0.106 | 0.03791 | -0.04 | 2.798
-2 | 0.156 | 0.03682 | -0.042 | 4.23
-1.5 | 0.252 | 0.01745 | -0.088 | 14.468
-1 | 0.302 | 0.01801 | -0.085 | 16.791
-0.5 | 0.362 | 0.01801 | -0.086 | 20.086
0 | 0.423 | 0.01778 | -0.086 | 23.823
0.5 | 0.482 | 0.01804 | -0.087 | 26.691
1 | 0.539 | 0.01836 | -0.088 | 29.376
1.5 | 0.595 | 0.01871 | -0.089 | 31.787
2 | 0.651 | 0.01909 | -0.089 | 34.102
2.5 | 0.732 | 0.02066 | -0.094 | 35.423
3 | 0.642 | 0.03552 | -0.047 | 18.061
3.5 | 0.685 | 0.03763 | -0.043 | 18.202
4 | 0.728 | 0.03977 | -0.042 | 18.303
4.5 | 0.769 | 0.04269 | -0.041 | 18.022
5 | 0.806 | 0.04603 | -0.04 | 17.512
5.5 | 0.839 | 0.04956 | -0.039 | 16.926
6 | 0.867 | 0.05408 | -0.038 | 16.031
6.5 | 0.89 | 0.05951 | -0.038 | 14.95
7 | 0.906 | 0.0638 | -0.037 | 14.197
7.5 | 0.915 | 0.07314 | -0.035 | 12.507
8 | 0.916 | 0.08009 | -0.036 | 11.436
8.5 | 0.909 | 0.08772 | -0.035 | 10.358
9 | 0.892 | 0.10307 | -0.033 | 8.658
9.5 | 0.86 | 0.11852 | -0.033 | 7.257
10 | 0.812 | 0.13411 | -0.032 | 6.052
10.5 | 0.753 | 0.15962 | -0.032 | 4.716
11 | 0.685 | 0.18245 | -0.032 | 3.752
11.5 | 0.609 | 0.2195 | -0.032 | 2.773
12 | 0.526 | 0.25659 | -0.031 | 2.052
12.5 | 0.439 | 0.31814 | -0.029 | 1.379
13 | 0.345 | 0.36881 | -0.033 | 0.935

## 6. Re 50k Mach 0.25 (2)
BIGFOIL.COM POLAR EXPORT
NACA66-411
NACA66-411 |  |  |  | Cl Max: | 1.0322 | at alpha= | 9 | deg
XFOIL ncrit=9 |  |  |  | L/D Max: | 24.277 | at alpha= | 6.5 | deg
Re: | 50000 |  |  | Cd Min: | 0.18133 | at alpha= | 14 | deg
Mach: | 0.25 |  |  | Cl=0 at alpha= | 1.762 | deg
|  |  |  | @ Cl=0.1, Cd= | 0.030827
|  |  |  | @ Cl=0.4, Cd= | 0.044958
|  |  |  | @ Cl=0.6, Cd= | 0.039744
alpha (deg) | Cl | Cd | Cm | Cl/Cd
-4.5 | -0.5553 | 0.04881 | -0.0247 | -11.3768
-4 | -0.5067 | 0.04224 | -0.0249 | -11.9957
-3.5 | -0.4532 | 0.03739 | -0.0242 | -12.1209
-3 | -0.4012 | 0.03385 | -0.0228 | -11.8523
-2.5 | -0.3516 | 0.0311 | -0.0206 | -11.3055
-2 | -0.3049 | 0.02934 | -0.017 | -10.392
-1.5 | -0.178 | 0.02691 | -0.0186 | -6.6146
-1 | -0.163 | 0.02652 | -0.0128 | -6.1463
-0.5 | -0.1482 | 0.02613 | -0.0075 | -5.6716
0 | -0.1291 | 0.02591 | -0.0029 | -4.9826
0.5 | -0.0996 | 0.02605 | -0.0004 | -3.8234
1 | -0.0625 | 0.02654 | 0.0006 | -2.3549
1.5 | -0.0219 | 0.02731 | 0.0009 | -0.8019
2 | 0.0199 | 0.02831 | 0.0007 | 0.70293
2.5 | 0.0618 | 0.02952 | 0.0004 | 2.0935
3 | 0.103 | 0.03093 | 0 | 3.3301
3.5 | 0.1431 | 0.03256 | -0.0006 | 4.395
4 | 0.1817 | 0.03443 | -0.0012 | 5.2774
4.5 | 0.2185 | 0.03658 | -0.002 | 5.9732
5 | 0.2534 | 0.03904 | -0.0029 | 6.4908
5.5 | 0.4174 | 0.04566 | -0.0253 | 9.1415
6 | 0.503 | 0.04804 | -0.0314 | 10.4704
6.5 | 0.7186 | 0.0296 | -0.0161 | 24.277
7 | 0.8183 | 0.03417 | -0.0189 | 23.9479
7.5 | 0.9559 | 0.04248 | -0.0288 | 22.5024
8 | 0.992 | 0.04852 | -0.0251 | 20.4452
8.5 | 1.0136 | 0.05609 | -0.0208 | 18.071
9 | 1.0322 | 0.06528 | -0.0176 | 15.8119
9.5 | 0.9797 | 0.07111 | -0.0084 | 13.7772
10 | 0.9569 | 0.07993 | -0.0049 | 11.9717
10.5 | 0.8762 | 0.09049 | -0.0058 | 9.6828
11 | 0.8176 | 0.10747 | -0.0167 | 7.6077
11.5 | 0.7253 | 0.13873 | -0.049 | 5.2281
12 | 0.7351 | 0.14703 | -0.0509 | 4.9997
12.5 | 0.7493 | 0.15566 | -0.0529 | 4.8137
13 | 0.7769 | 0.16618 | -0.0543 | 4.6751
13.5 | 0.7672 | 0.17096 | -0.0577 | 4.4876
14 | 0.7977 | 0.18133 | -0.0587 | 4.3992

## 7. Re 50k Mach 0.50 (1)
BIGFOIL.COM POLAR EXPORT
NACA66-411
NACA66-411 |  |  |  | Cl Max: | 1.241 | at alpha= | 20 | deg
JavaFoil+Calcfoil stall+Eppler ext transition |  |  |  | L/D Max: | 35.995 | at alpha= | 2.5 | deg
Re: | 50000 |  |  | Cd Min: | 0.01824 | at alpha= | -1.5 | deg
Mach: | 0.5 |  |  | Cl=0 at alpha= | -3.5833 | deg
|  |  |  | @ Cl=0.1, Cd= | 0.039368
|  |  |  | @ Cl=0.4, Cd= | 0.019149
|  |  |  | @ Cl=0.6, Cd= | 0.019707
alpha (deg) | Cl | Cd | Cm | Cl/Cd
-20 | -0.883 | 0.56317 | -0.035 | -1.568
-19.5 | -0.857 | 0.38474 | -0.036 | -2.227
-19 | -0.831 | 0.38368 | -0.036 | -2.165
-18.5 | -0.804 | 0.37996 | -0.037 | -2.117
-18 | -0.776 | 0.38191 | -0.035 | -2.032
-17.5 | -0.749 | 0.37857 | -0.035 | -1.98
-17 | -0.723 | 0.366 | -0.036 | -1.976
-16.5 | -0.697 | 0.36213 | -0.036 | -1.924
-16 | -0.67 | 0.3581 | -0.037 | -1.871
-15.5 | -0.643 | 0.48438 | -0.037 | -1.327
-15 | -0.616 | 0.30129 | -0.035 | -2.043
-14.5 | -0.589 | 0.29862 | -0.036 | -1.972
-14 | -0.562 | 0.29476 | -0.036 | -1.907
-13.5 | -0.536 | 0.29067 | -0.037 | -1.842
-13 | -0.509 | 0.27801 | -0.037 | -1.83
-12.5 | -0.482 | 0.28387 | -0.037 | -1.698
-12 | -0.454 | 0.25579 | -0.035 | -1.776
-11.5 | -0.427 | 0.26125 | -0.035 | -1.636
-11 | -0.401 | 0.23029 | -0.036 | -1.74
-10.5 | -0.374 | 0.22601 | -0.036 | -1.654
-10 | -0.347 | 0.22167 | -0.036 | -1.565
-9.5 | -0.32 | 0.21862 | -0.037 | -1.464
-9 | -0.293 | 0.20174 | -0.037 | -1.452
-8.5 | -0.266 | 0.19925 | -0.032 | -1.333
-8 | -0.239 | 0.189 | -0.033 | -1.263
-7.5 | -0.212 | 0.17799 | -0.034 | -1.189
-7 | -0.185 | 0.17513 | -0.034 | -1.054
-6.5 | -0.249 | 0.08435 | -0.034 | -2.951
-6 | -0.229 | 0.06696 | -0.034 | -3.42
-5.5 | -0.192 | 0.05843 | -0.035 | -3.279
-5 | -0.146 | 0.05194 | -0.036 | -2.818
-4.5 | -0.097 | 0.0479 | -0.037 | -2.023
-4 | -0.045 | 0.04458 | -0.039 | -1.007
-3.5 | 0.009 | 0.04207 | -0.04 | 0.207
-3 | 0.063 | 0.04037 | -0.042 | 1.566
-2.5 | 0.118 | 0.03888 | -0.043 | 3.043
-2 | 0.174 | 0.03779 | -0.045 | 4.597
-1.5 | 0.281 | 0.01824 | -0.097 | 15.381
-1 | 0.336 | 0.01913 | -0.094 | 17.583
-0.5 | 0.402 | 0.01915 | -0.094 | 21.004
0 | 0.47 | 0.01895 | -0.095 | 24.825
0.5 | 0.535 | 0.01928 | -0.096 | 27.762
1 | 0.599 | 0.0197 | -0.097 | 30.426
1.5 | 0.66 | 0.02015 | -0.098 | 32.754
2 | 0.722 | 0.02069 | -0.099 | 34.875
2.5 | 0.811 | 0.02253 | -0.104 | 35.995
3 | 0.711 | 0.03679 | -0.047 | 19.325
3.5 | 0.757 | 0.03908 | -0.046 | 19.383
4 | 0.8 | 0.04221 | -0.045 | 18.949
4.5 | 0.837 | 0.04646 | -0.043 | 18.009
5 | 0.856 | 0.05189 | -0.041 | 16.499
5.5 | 0.848 | 0.06261 | -0.04 | 13.548
6 | 0.759 | 0.08488 | -0.035 | 8.938
6.5 | 0.539 | 0.15531 | -0.036 | 3.468
7 | 0.566 | 0.1771 | -0.043 | 3.193
7.5 | 0.592 | 0.18106 | -0.043 | 3.268
8 | 0.618 | 0.19438 | -0.043 | 3.179
8.5 | 0.645 | 0.22337 | -0.049 | 2.887
9 | 0.671 | 0.2258 | -0.049 | 2.971
9.5 | 0.697 | 0.23339 | -0.05 | 2.986
10 | 0.723 | 0.2507 | -0.05 | 2.883
10.5 | 0.749 | 0.25595 | -0.05 | 2.925
11 | 0.776 | 0.27021 | -0.056 | 2.872
11.5 | 0.802 | 0.27637 | -0.057 | 2.901
12 | 0.827 | 0.27966 | -0.057 | 2.959
12.5 | 0.853 | 0.27223 | -0.058 | 3.134
13 | 0.879 | 0.29618 | -0.059 | 2.968
13.5 | 0.906 | 0.2969 | -0.063 | 3.052
14 | 0.932 | 0.32183 | -0.064 | 2.895
14.5 | 0.957 | 0.34212 | -0.064 | 2.798
15 | 0.983 | 0.35391 | -0.065 | 2.777
15.5 | 1.01 | 0.35126 | -0.069 | 2.876
16 | 1.035 | 0.35862 | -0.069 | 2.887
16.5 | 1.06 | 0.37685 | -0.07 | 2.814
17 | 1.086 | 0.38655 | -0.071 | 2.809
17.5 | 1.114 | 0.40457 | -0.074 | 2.752
18 | 1.138 | 0.40205 | -0.075 | 2.831
18.5 | 1.163 | 0.4176 | -0.075 | 2.785
19 | 1.188 | 0.43692 | -0.076 | 2.719
19.5 | 1.216 | 0.43375 | -0.079 | 2.804
20 | 1.241 | 0.45078 | -0.079 | 2.752

## 8. Re 50k Mach 0.50 (2)
BIGFOIL.COM POLAR EXPORT
NACA66-411
NACA66-411 |  |  |  | Cl Max: | 0.9381 | at alpha= | 7.5 | deg
XFOIL ncrit=9 |  |  |  | L/D Max: | 23.9967 | at alpha= | 6 | deg
Re: | 50000 |  |  | Cd Min: | 0.26718 | at alpha= | -20 | deg
Mach: | 0.5 |  |  | Cl=0 at alpha= | 2.0543 | deg
|  |  |  | @ Cl=0.1, Cd= | 0.033972
|  |  |  | @ Cl=0.4, Cd= | 0.047247
|  |  |  | @ Cl=0.6, Cd= | 0.14506
alpha (deg) | Cl | Cd | Cm | Cl/Cd
-20 | -0.6672 | 0.26718 | 0.0026 | -2.4972
-19.5 | -0.6385 | 0.25186 | 0.0002 | -2.5351
-19 | -0.6178 | 0.24458 | -0.0041 | -2.526
-18.5 | -0.6065 | 0.24349 | -0.0101 | -2.4909
-18 | -0.5789 | 0.23004 | -0.0125 | -2.5165
-17.5 | -0.5612 | 0.22408 | -0.0167 | -2.5045
-17 | -0.5451 | 0.21765 | -0.0208 | -2.5045
-16.5 | -0.5222 | 0.20867 | -0.0234 | -2.5025
-16 | -0.5218 | 0.20927 | -0.0288 | -2.4934
-15.5 | -0.4878 | 0.19467 | -0.0298 | -2.5058
-15 | -0.4808 | 0.19071 | -0.0337 | -2.5211
-14.5 | -0.4636 | 0.18342 | -0.0357 | -2.5275
-14 | -0.4436 | 0.17476 | -0.0371 | -2.5383
-13.5 | -0.4302 | 0.16791 | -0.0389 | -2.5621
-13 | -0.4241 | 0.16255 | -0.0407 | -2.609
-12.5 | -0.4246 | 0.15852 | -0.0419 | -2.6785
-12 | -0.4214 | 0.15319 | -0.0422 | -2.7508
-11.5 | -0.3981 | 0.14374 | -0.041 | -2.7696
-11 | -0.3964 | 0.13873 | -0.0396 | -2.8573
-10.5 | -0.3956 | 0.1332 | -0.0378 | -2.97
-10 | -0.396 | 0.12826 | -0.0348 | -3.0875
-9.5 | -0.3931 | 0.12256 | -0.0312 | -3.2074
-9 | -0.3979 | 0.11791 | -0.027 | -3.3746
-8.5 | -0.3999 | 0.11316 | -0.0221 | -3.5339
-8 | -0.4004 | 0.10843 | -0.0167 | -3.6927
-7.5 | -0.4015 | 0.10416 | -0.0105 | -3.8546
-6.5 | -0.3954 | 0.09451 | 0.0006 | -4.1837
-5.5 | -0.5761 | 0.08009 | -0.013 | -7.1932
-4.5 | -0.6049 | 0.06112 | -0.0229 | -9.8969
-4 | -0.5796 | 0.05323 | -0.0234 | -10.8886
-3.5 | -0.5384 | 0.04627 | -0.0239 | -11.636
-3 | -0.4868 | 0.04068 | -0.0234 | -11.9666
-2.5 | -0.4299 | 0.03637 | -0.0225 | -11.8202
-2 | -0.372 | 0.03329 | -0.02 | -11.1745
-1.5 | -0.3174 | 0.03138 | -0.0161 | -10.1147
-1 | -0.2678 | 0.02972 | -0.0128 | -9.0108
-0.5 | -0.1556 | 0.02899 | -0.0115 | -5.3674
0 | -0.1372 | 0.02867 | -0.0057 | -4.7855
0.5 | -0.1162 | 0.0285 | -0.0006 | -4.0772
1 | -0.0859 | 0.02871 | 0.0026 | -2.992
1.5 | -0.0475 | 0.02936 | 0.0041 | -1.6178
2 | -0.0048 | 0.03036 | 0.0045 | -0.1581
2.5 | 0.0394 | 0.03167 | 0.0043 | 1.2441
3 | 0.0836 | 0.03326 | 0.0038 | 2.5135
3.5 | 0.1269 | 0.03514 | 0.0031 | 3.6113
4 | 0.1687 | 0.03732 | 0.0021 | 4.5204
4.5 | 0.294 | 0.04316 | -0.0142 | 6.8119
5 | 0.3867 | 0.04681 | -0.0223 | 8.2611
5.5 | 0.4744 | 0.04969 | -0.0279 | 9.5472
6 | 0.7199 | 0.03 | -0.0114 | 23.9967
6.5 | 0.7369 | 0.03503 | -0.0046 | 21.0363
7 | 0.8966 | 0.04159 | -0.0106 | 21.5581
7.5 | 0.9381 | 0.04883 | -0.0081 | 19.2116
8 | 0.9333 | 0.05571 | -0.0024 | 16.7528
8.5 | 0.9079 | 0.06329 | 0.002 | 14.3451
9 | 0.8723 | 0.07226 | 0.003 | 12.0717
9.5 | 0.8372 | 0.08308 | 0.0001 | 10.077
10 | 0.8143 | 0.09515 | -0.0052 | 8.5581
10.5 | 0.775 | 0.1118 | -0.0187 | 6.932
11 | 0.7748 | 0.12419 | -0.0252 | 6.2388
11.5 | 0.7811 | 0.13683 | -0.0315 | 5.7085
12.5 | 0.5736 | 0.14506 | -0.0389 | 3.9542

## 9. Re 100k Mach 0.00 (1)
BIGFOIL.COM POLAR EXPORT
NACA66-411
NACA66-411 |  |  |  | Cl Max: | 0.954 | at alpha= | 9 | deg
JavaFoil+Calcfoil stall+Eppler ext transition |  |  |  | L/D Max: | 47.319 | at alpha= | 2 | deg
Re: | 100000 |  |  | Cd Min: | 0.01262 | at alpha= | 0 | deg
Mach: | 0 |  |  | Cl=0 at alpha= | -3.5851 | deg
|  |  |  | @ Cl=0.1, Cd= | 0.034446
|  |  |  | @ Cl=0.4, Cd= | 0.012686
|  |  |  | @ Cl=0.6, Cd= | 0.013316
alpha (deg) | Cl | Cd | Cm | Cl/Cd
-17.5 | -0.373 | 0.31445 | -0.019 | -1.186
-17 | -0.391 | 0.2893 | -0.02 | -1.352
-16.5 | -0.409 | 0.26318 | -0.02 | -1.556
-16 | -0.428 | 0.24098 | -0.02 | -1.775
-15.5 | -0.446 | 0.23141 | -0.021 | -1.926
-15 | -0.463 | 0.21511 | -0.021 | -2.153
-14.5 | -0.479 | 0.19459 | -0.021 | -2.463
-14 | -0.494 | 0.17787 | -0.022 | -2.777
-13.5 | -0.507 | 0.16375 | -0.022 | -3.094
-13 | -0.513 | 0.14943 | -0.023 | -3.43
-12.5 | -0.515 | 0.13329 | -0.024 | -3.864
-12 | -0.514 | 0.12514 | -0.024 | -4.111
-11.5 | -0.51 | 0.11336 | -0.025 | -4.503
-11 | -0.503 | 0.10245 | -0.026 | -4.907
-10.5 | -0.491 | 0.09613 | -0.027 | -5.109
-10 | -0.476 | 0.08798 | -0.027 | -5.405
-9.5 | -0.456 | 0.07992 | -0.028 | -5.706
-9 | -0.432 | 0.07398 | -0.028 | -5.845
-8.5 | -0.405 | 0.0684 | -0.029 | -5.922
-8 | -0.374 | 0.06364 | -0.029 | -5.877
-7.5 | -0.34 | 0.05881 | -0.029 | -5.778
-7 | -0.303 | 0.05457 | -0.03 | -5.546
-6.5 | -0.263 | 0.05071 | -0.031 | -5.177
-6 | -0.22 | 0.04731 | -0.032 | -4.653
-5.5 | -0.176 | 0.04451 | -0.033 | -3.965
-5 | -0.132 | 0.04198 | -0.034 | -3.137
-4.5 | -0.086 | 0.04039 | -0.035 | -2.127
-4 | -0.039 | 0.03849 | -0.036 | -1.025
-3.5 | 0.008 | 0.03695 | -0.038 | 0.205
-3 | 0.055 | 0.03559 | -0.039 | 1.547
-2.5 | 0.103 | 0.03437 | -0.041 | 2.993
-2 | 0.186 | 0.01385 | -0.086 | 13.433
-1.5 | 0.238 | 0.01295 | -0.084 | 18.401
-1 | 0.297 | 0.01289 | -0.085 | 23.027
-0.5 | 0.355 | 0.01286 | -0.086 | 27.598
0 | 0.417 | 0.01262 | -0.087 | 33.077
0.5 | 0.474 | 0.01279 | -0.088 | 37.08
1 | 0.531 | 0.013 | -0.088 | 40.816
1.5 | 0.585 | 0.01324 | -0.089 | 44.187
2 | 0.64 | 0.01352 | -0.09 | 47.319
2.5 | 0.712 | 0.01707 | -0.093 | 41.691
3 | 0.767 | 0.0176 | -0.094 | 43.557
3.5 | 0.82 | 0.01814 | -0.095 | 45.211
4 | 0.708 | 0.03647 | -0.043 | 19.399
4.5 | 0.749 | 0.03861 | -0.042 | 19.385
5 | 0.786 | 0.04125 | -0.04 | 19.056
5.5 | 0.821 | 0.04422 | -0.04 | 18.565
6 | 0.853 | 0.04756 | -0.039 | 17.925
6.5 | 0.881 | 0.05104 | -0.038 | 17.251
7 | 0.904 | 0.05471 | -0.037 | 16.532
7.5 | 0.924 | 0.05969 | -0.037 | 15.48
8 | 0.939 | 0.06455 | -0.037 | 14.549
8.5 | 0.949 | 0.06963 | -0.036 | 13.631
9 | 0.954 | 0.07728 | -0.034 | 12.347
9.5 | 0.95 | 0.08464 | -0.034 | 11.225
10 | 0.937 | 0.09174 | -0.034 | 10.215
10.5 | 0.918 | 0.09841 | -0.033 | 9.333
11 | 0.895 | 0.10932 | -0.033 | 8.188
11.5 | 0.868 | 0.11868 | -0.033 | 7.311
12 | 0.837 | 0.13145 | -0.032 | 6.366
12.5 | 0.803 | 0.14586 | -0.032 | 5.508
13 | 0.768 | 0.15772 | -0.032 | 4.872
13.5 | 0.732 | 0.16977 | -0.032 | 4.314
14 | 0.696 | 0.18516 | -0.032 | 3.759

## 10. Re 100k Mach 0.00 (2)
BIGFOIL.COM POLAR EXPORT
NACA66-411
NACA66-411 |  |  |  | Cl Max: | 1.0327 | at alpha= | 8.5 | deg
XFOIL ncrit=9 |  |  |  | L/D Max: | 42.4814 | at alpha= | 5.5 | deg
Re: | 100000 |  |  | Cd Min: | 0.13625 | at alpha= | -12.5 | deg
Mach: | 0 |  |  | Cl=0 at alpha= | 0.59742 | deg
|  |  |  | @ Cl=0.1, Cd= | 0.025925
|  |  |  | @ Cl=0.4, Cd= | 0.030496
|  |  |  | @ Cl=0.6, Cd= | 0.028914
alpha (deg) | Cl | Cd | Cm | Cl/Cd
-12.5 | -0.4191 | 0.13625 | -0.0417 | -3.076
-12 | -0.4157 | 0.13012 | -0.0436 | -3.1947
-11.5 | -0.4367 | 0.12572 | -0.0495 | -3.4736
-11 | -0.4174 | 0.11693 | -0.0464 | -3.5697
-10.5 | -0.4209 | 0.11148 | -0.0467 | -3.7756
-10 | -0.4603 | 0.10741 | -0.0492 | -4.2854
-9.5 | -0.4466 | 0.10117 | -0.0425 | -4.4144
-9 | -0.4824 | 0.09739 | -0.0394 | -4.9533
-8.5 | -0.5325 | 0.09341 | -0.037 | -5.7007
-8 | -0.5809 | 0.08925 | -0.033 | -6.5087
-7.5 | -0.6361 | 0.08478 | -0.0316 | -7.5029
-7 | -0.6197 | 0.07737 | -0.0265 | -8.0096
-6.5 | -0.6341 | 0.07036 | -0.0252 | -9.0122
-6 | -0.6312 | 0.06406 | -0.0234 | -9.8533
-5.5 | -0.621 | 0.05818 | -0.0225 | -10.6738
-5 | -0.6005 | 0.05261 | -0.0202 | -11.4142
-4 | -0.4924 | 0.03716 | -0.0228 | -13.2508
-3.5 | -0.433 | 0.0312 | -0.0207 | -13.8782
-3 | -0.3856 | 0.02812 | -0.0196 | -13.7127
-2.5 | -0.3377 | 0.02594 | -0.018 | -13.0185
-2 | -0.2918 | 0.02447 | -0.0166 | -11.9248
-1.5 | -0.2456 | 0.02332 | -0.0157 | -10.5317
-0.5 | -0.0868 | 0.02355 | -0.0182 | -3.6858
0 | -0.0505 | 0.02376 | -0.0173 | -2.1254
0.5 | -0.0098 | 0.02422 | -0.0172 | -0.40462
1 | 0.0405 | 0.02497 | -0.0187 | 1.6219
1.5 | 0.0985 | 0.0259 | -0.0215 | 3.8031
2 | 0.1595 | 0.02691 | -0.0246 | 5.9272
2.5 | 0.2239 | 0.02799 | -0.0281 | 7.9993
3 | 0.2945 | 0.02911 | -0.0324 | 10.1168
3.5 | 0.3574 | 0.03003 | -0.0351 | 11.9014
4 | 0.4269 | 0.03079 | -0.0385 | 13.8649
4.5 | 0.4942 | 0.03129 | -0.041 | 15.7942
5 | 0.5784 | 0.03064 | -0.0444 | 18.8773
5.5 | 0.743 | 0.01749 | -0.0431 | 42.4814
6 | 0.7481 | 0.02162 | -0.0325 | 34.6022
6.5 | 0.7808 | 0.02426 | -0.0293 | 32.1847
7 | 0.8547 | 0.02799 | -0.0323 | 30.5359
7.5 | 0.9387 | 0.03295 | -0.0363 | 28.4886
8 | 1.0014 | 0.04079 | -0.038 | 24.5501
8.5 | 1.0327 | 0.04646 | -0.0323 | 22.2277

## 11. Re 100k Mach 0.10 (1)
BIGFOIL.COM POLAR EXPORT
NACA66-411
NACA66-411 |  |  |  | Cl Max: | 0.948 | at alpha= | 9 | deg
JavaFoil+Calcfoil stall+Eppler ext transition |  |  |  | L/D Max: | 47.435 | at alpha= | 2 | deg
Re: | 100000 |  |  | Cd Min: | 0.01265 | at alpha= | 0 | deg
Mach: | 0.1 |  |  | Cl=0 at alpha= | -3.5833 | deg
|  |  |  | @ Cl=0.1, Cd= | 0.034514
|  |  |  | @ Cl=0.4, Cd= | 0.012724
|  |  |  | @ Cl=0.6, Cd= | 0.013331
alpha (deg) | Cl | Cd | Cm | Cl/Cd
-17 | -0.348 | 0.30938 | -0.02 | -1.125
-16.5 | -0.369 | 0.29871 | -0.02 | -1.235
-16 | -0.39 | 0.26829 | -0.02 | -1.453
-15.5 | -0.411 | 0.24505 | -0.021 | -1.676
-15 | -0.431 | 0.22737 | -0.021 | -1.896
-14.5 | -0.45 | 0.20661 | -0.021 | -2.18
-14 | -0.468 | 0.18431 | -0.022 | -2.542
-13.5 | -0.485 | 0.16696 | -0.022 | -2.902
-13 | -0.494 | 0.1522 | -0.023 | -3.243
-12.5 | -0.499 | 0.13978 | -0.024 | -3.57
-12 | -0.501 | 0.12896 | -0.025 | -3.887
-11.5 | -0.5 | 0.11424 | -0.025 | -4.375
-11 | -0.495 | 0.1082 | -0.026 | -4.57
-10.5 | -0.485 | 0.09744 | -0.027 | -4.978
-10 | -0.471 | 0.08749 | -0.027 | -5.386
-9.5 | -0.453 | 0.08074 | -0.028 | -5.613
-9 | -0.431 | 0.07429 | -0.028 | -5.799
-8.5 | -0.404 | 0.06963 | -0.029 | -5.808
-8 | -0.374 | 0.06452 | -0.029 | -5.798
-7.5 | -0.34 | 0.05916 | -0.03 | -5.753
-7 | -0.303 | 0.05506 | -0.031 | -5.511
-6.5 | -0.263 | 0.05105 | -0.031 | -5.159
-6 | -0.221 | 0.04749 | -0.032 | -4.654
-5.5 | -0.177 | 0.0447 | -0.033 | -3.964
-5 | -0.132 | 0.04195 | -0.034 | -3.152
-4.5 | -0.086 | 0.04041 | -0.035 | -2.136
-4 | -0.04 | 0.03857 | -0.037 | -1.028
-3.5 | 0.008 | 0.037 | -0.038 | 0.206
-3 | 0.055 | 0.03563 | -0.039 | 1.552
-2.5 | 0.103 | 0.03444 | -0.041 | 3.002
-2 | 0.187 | 0.01387 | -0.087 | 13.483
-1.5 | 0.239 | 0.01297 | -0.085 | 18.466
-1 | 0.298 | 0.01293 | -0.085 | 23.046
-0.5 | 0.357 | 0.01289 | -0.086 | 27.682
0 | 0.419 | 0.01265 | -0.087 | 33.141
0.5 | 0.476 | 0.01283 | -0.088 | 37.135
1 | 0.533 | 0.01303 | -0.089 | 40.93
1.5 | 0.588 | 0.01327 | -0.09 | 44.303
2 | 0.643 | 0.01355 | -0.09 | 47.435
2.5 | 0.715 | 0.01713 | -0.094 | 41.74
3 | 0.77 | 0.01767 | -0.094 | 43.593
3.5 | 0.669 | 0.03442 | -0.047 | 19.445
4 | 0.711 | 0.03645 | -0.043 | 19.496
4.5 | 0.752 | 0.03877 | -0.042 | 19.394
5 | 0.789 | 0.04112 | -0.04 | 19.187
5.5 | 0.824 | 0.04401 | -0.039 | 18.718
6 | 0.855 | 0.04731 | -0.038 | 18.07
6.5 | 0.882 | 0.05109 | -0.038 | 17.27
7 | 0.905 | 0.05537 | -0.038 | 16.354
7.5 | 0.924 | 0.06039 | -0.037 | 15.295
8 | 0.937 | 0.06445 | -0.037 | 14.54
8.5 | 0.945 | 0.06973 | -0.036 | 13.557
9 | 0.948 | 0.07732 | -0.035 | 12.261
9.5 | 0.941 | 0.08565 | -0.034 | 10.985
10 | 0.924 | 0.09645 | -0.034 | 9.583
10.5 | 0.902 | 0.10176 | -0.033 | 8.86
11 | 0.874 | 0.11323 | -0.033 | 7.717
11.5 | 0.842 | 0.12171 | -0.033 | 6.914
12 | 0.806 | 0.13921 | -0.032 | 5.789
12.5 | 0.768 | 0.15158 | -0.032 | 5.066
13 | 0.728 | 0.165 | -0.033 | 4.414
13.5 | 0.688 | 0.17768 | -0.033 | 3.871
14 | 0.647 | 0.19505 | -0.033 | 3.319

## 12. Re 100k Mach 0.10 (2)
BIGFOIL.COM POLAR EXPORT
NACA66-411
NACA66-411 |  |  |  | Cl Max: | 1.0515 | at alpha= | 9 | deg
XFOIL ncrit=9 |  |  |  | L/D Max: | 42.5014 | at alpha= | 5.5 | deg
Re: | 100000 |  |  | Cd Min: | 0.16735 | at alpha= | 14 | deg
Mach: | 0.1 |  |  | Cl=0 at alpha= | 0.57557 | deg
|  |  |  | @ Cl=0.1, Cd= | 0.025997
|  |  |  | @ Cl=0.4, Cd= | 0.030551
|  |  |  | @ Cl=0.6, Cd= | 0.029228
alpha (deg) | Cl | Cd | Cm | Cl/Cd
-11.5 | -0.4382 | 0.12655 | -0.0501 | -3.4627
-11 | -0.4138 | 0.11747 | -0.0461 | -3.5226
-10.5 | -0.4219 | 0.11217 | -0.0471 | -3.7613
-10 | -0.4628 | 0.10833 | -0.0495 | -4.2721
-9.5 | -0.4444 | 0.10183 | -0.0423 | -4.3641
-9 | -0.4851 | 0.09821 | -0.0398 | -4.9394
-8.5 | -0.5365 | 0.09428 | -0.0375 | -5.6905
-8 | -0.5854 | 0.09021 | -0.0336 | -6.4893
-7.5 | -0.5984 | 0.08377 | -0.0292 | -7.1434
-7 | -0.6203 | 0.07823 | -0.0269 | -7.9292
-6.5 | -0.6311 | 0.07137 | -0.0247 | -8.8427
-6 | -0.631 | 0.06496 | -0.023 | -9.7137
-5.5 | -0.6229 | 0.05885 | -0.0223 | -10.5845
-5 | -0.6033 | 0.05326 | -0.0199 | -11.3275
-4 | -0.4917 | 0.03748 | -0.0224 | -13.119
-3.5 | -0.4369 | 0.0314 | -0.0208 | -13.914
-3 | -0.389 | 0.02835 | -0.0197 | -13.7213
-2.5 | -0.3408 | 0.02613 | -0.0181 | -13.0425
-2 | -0.2944 | 0.02461 | -0.0167 | -11.9626
-1.5 | -0.2481 | 0.02344 | -0.0157 | -10.5845
-0.5 | -0.0813 | 0.0238 | -0.0194 | -3.416
0 | -0.0465 | 0.02395 | -0.0182 | -1.9415
0.5 | -0.0073 | 0.02436 | -0.0177 | -0.29967
1 | 0.041 | 0.02506 | -0.0188 | 1.6361
1.5 | 0.0984 | 0.02597 | -0.0214 | 3.789
2 | 0.1602 | 0.027 | -0.0247 | 5.9333
2.5 | 0.2263 | 0.0281 | -0.0284 | 8.0534
3 | 0.299 | 0.02926 | -0.033 | 10.2187
3.5 | 0.3567 | 0.0301 | -0.0349 | 11.8505
4 | 0.4315 | 0.03088 | -0.039 | 13.9734
4.5 | 0.4963 | 0.03135 | -0.041 | 15.8309
5 | 0.584 | 0.03049 | -0.0446 | 19.1538
5.5 | 0.7476 | 0.01759 | -0.0399 | 42.5014
6 | 0.7477 | 0.0218 | -0.0318 | 34.2982
6.5 | 0.7817 | 0.02445 | -0.0287 | 31.9714
7 | 0.8585 | 0.02827 | -0.032 | 30.3679
7.5 | 0.9429 | 0.03339 | -0.0359 | 28.239
8 | 1.0039 | 0.04124 | -0.0373 | 24.3429
8.5 | 1.0328 | 0.04703 | -0.0312 | 21.9605
9 | 1.0515 | 0.05745 | -0.026 | 18.3029
10.5 | 0.8652 | 0.0978 | -0.0192 | 8.8466
11 | 0.8124 | 0.11118 | -0.0284 | 7.3071
11.5 | 0.8045 | 0.1211 | -0.032 | 6.6433
12 | 0.8029 | 0.1304 | -0.0352 | 6.1572
12.5 | 0.8144 | 0.13846 | -0.0362 | 5.8818
13 | 0.8 | 0.14912 | -0.0434 | 5.3648
13.5 | 0.8044 | 0.15855 | -0.0474 | 5.0735
14 | 0.8443 | 0.16735 | -0.0438 | 5.0451

## 13. Re 100k Mach 0.25 (1)
BIGFOIL.COM POLAR EXPORT
NACA66-411
NACA66-411 |  |  |  | Cl Max: | 0.916 | at alpha= | 8 | deg
JavaFoil+Calcfoil stall+Eppler ext transition |  |  |  | L/D Max: | 47.718 | at alpha= | 2 | deg
Re: | 100000 |  |  | Cd Min: | 0.01283 | at alpha= | 0 | deg
Mach: | 0.25 |  |  | Cl=0 at alpha= | -3.5816 | deg
|  |  |  | @ Cl=0.1, Cd= | 0.034821
|  |  |  | @ Cl=0.4, Cd= | 0.28536
|  |  |  | @ Cl=0.6, Cd= | 0.28536
alpha (deg) | Cl | Cd | Cm | Cl/Cd
-15 | -0.065 | 0.33963 | -0.025 | -0.192
-14.5 | -0.159 | 0.50314 | -0.022 | -0.315
-14 | -0.225 | 0.35531 | -0.023 | -0.634
-13.5 | -0.28 | 0.30254 | -0.023 | -0.925
-13 | -0.321 | 0.22304 | -0.024 | -1.438
-12.5 | -0.355 | 0.1997 | -0.023 | -1.778
-12 | -0.384 | 0.16842 | -0.023 | -2.278
-11.5 | -0.406 | 0.14381 | -0.025 | -2.825
-11 | -0.422 | 0.12776 | -0.026 | -3.306
-10.5 | -0.431 | 0.11274 | -0.027 | -3.827
-10 | -0.433 | 0.09794 | -0.027 | -4.424
-9.5 | -0.428 | 0.08961 | -0.028 | -4.775
-9 | -0.416 | 0.08039 | -0.029 | -5.168
-8.5 | -0.397 | 0.07297 | -0.029 | -5.435
-8 | -0.372 | 0.06715 | -0.029 | -5.534
-7.5 | -0.341 | 0.06142 | -0.03 | -5.558
-7 | -0.307 | 0.05651 | -0.031 | -5.426
-6.5 | -0.267 | 0.05171 | -0.031 | -5.172
-6 | -0.225 | 0.04825 | -0.032 | -4.666
-5.5 | -0.181 | 0.04525 | -0.033 | -3.999
-5 | -0.135 | 0.04304 | -0.034 | -3.143
-4.5 | -0.088 | 0.04072 | -0.036 | -2.172
-4 | -0.041 | 0.03884 | -0.037 | -1.046
-3.5 | 0.008 | 0.0372 | -0.038 | 0.21
-3 | 0.057 | 0.03583 | -0.04 | 1.585
-2.5 | 0.106 | 0.03468 | -0.041 | 3.06
-2 | 0.192 | 0.01401 | -0.089 | 13.695
-1.5 | 0.253 | 0.0139 | -0.09 | 18.209
-1 | 0.306 | 0.01312 | -0.087 | 23.3
-0.5 | 0.366 | 0.0131 | -0.088 | 27.928
0 | 0.43 | 0.01283 | -0.089 | 33.52
0.5 | 0.489 | 0.01302 | -0.09 | 37.519
1 | 0.547 | 0.01326 | -0.091 | 41.232
1.5 | 0.602 | 0.01352 | -0.092 | 44.555
2 | 0.659 | 0.01381 | -0.092 | 47.718
2.5 | 0.734 | 0.01747 | -0.096 | 41.987
3 | 0.79 | 0.01805 | -0.097 | 43.744
3.5 | 0.686 | 0.03479 | -0.046 | 19.712
4 | 0.728 | 0.03673 | -0.044 | 19.83
4.5 | 0.77 | 0.03911 | -0.043 | 19.679
5 | 0.806 | 0.04185 | -0.041 | 19.265
5.5 | 0.839 | 0.04519 | -0.04 | 18.564
6 | 0.867 | 0.049 | -0.039 | 17.696
6.5 | 0.89 | 0.05341 | -0.039 | 16.659
7 | 0.906 | 0.05722 | -0.038 | 15.834
7.5 | 0.915 | 0.0644 | -0.037 | 14.205
8 | 0.916 | 0.07015 | -0.037 | 13.06
8.5 | 0.909 | 0.07775 | -0.036 | 11.688
9 | 0.893 | 0.08722 | -0.034 | 10.232
9.5 | 0.86 | 0.09784 | -0.033 | 8.791
10 | 0.812 | 0.11106 | -0.033 | 7.308
10.5 | 0.753 | 0.13018 | -0.033 | 5.782
11 | 0.685 | 0.14429 | -0.033 | 4.744
11.5 | 0.609 | 0.16957 | -0.032 | 3.589
12 | 0.526 | 0.19738 | -0.032 | 2.667
12.5 | 0.439 | 0.25388 | -0.031 | 1.728
13 | 0.345 | 0.28536 | -0.034 | 1.208

## 14. Re 100k Mach 0.25 (2)
BIGFOIL.COM POLAR EXPORT
NACA66-411
NACA66-411 |  |  |  | Cl Max: | 1.0398 | at alpha= | 9 | deg
XFOIL ncrit=9 |  |  |  | L/D Max: | 38.5887 | at alpha= | 5.5 | deg
Re: | 100000 |  |  | Cd Min: | 0.05873 | at alpha= | 9 | deg
Mach: | 0.25 |  |  | Cl=0 at alpha= | 0.2974 | deg
|  |  |  | @ Cl=0.1, Cd= | 0.026549
|  |  |  | @ Cl=0.4, Cd= | 0.030953
|  |  |  | @ Cl=0.6, Cd= | 0.027078
alpha (deg) | Cl | Cd | Cm | Cl/Cd
0 | -0.0229 | 0.02506 | -0.0233 | -0.91381
0.5 | 0.0156 | 0.02541 | -0.0224 | 0.61393
1 | 0.0559 | 0.02587 | -0.0217 | 2.1608
1.5 | 0.1111 | 0.02672 | -0.0236 | 4.1579
2 | 0.1771 | 0.02784 | -0.0272 | 6.3614
2.5 | 0.2312 | 0.02863 | -0.0287 | 8.0754
3 | 0.2965 | 0.02963 | -0.0318 | 10.0067
3.5 | 0.3749 | 0.03066 | -0.0366 | 12.2277
4 | 0.434 | 0.03135 | -0.038 | 13.8437
4.5 | 0.5063 | 0.03178 | -0.0407 | 15.9314
5 | 0.7046 | 0.02183 | -0.0487 | 32.2767
5.5 | 0.7328 | 0.01899 | -0.0342 | 38.5887
6 | 0.7457 | 0.02277 | -0.0279 | 32.7492
6.5 | 0.7881 | 0.0255 | -0.0255 | 30.9059
7 | 0.881 | 0.02998 | -0.0304 | 29.3863
7.5 | 0.9614 | 0.03572 | -0.0331 | 26.9149
8 | 1.013 | 0.04341 | -0.0327 | 23.3356
8.5 | 1.0278 | 0.04957 | -0.0254 | 20.7343
9 | 1.0398 | 0.05873 | -0.0211 | 17.7048

## 15. Re 100k Mach 0.50 (1)
BIGFOIL.COM POLAR EXPORT
NACA66-411
NACA66-411 |  |  |  | Cl Max: | 1.241 | at alpha= | 20 | deg
JavaFoil+Calcfoil stall+Eppler ext transition |  |  |  | L/D Max: | 48.515 | at alpha= | 2 | deg
Re: | 100000 |  |  | Cd Min: | 0.01369 | at alpha= | 0 | deg
Mach: | 0.5 |  |  | Cl=0 at alpha= | -3.5833 | deg
|  |  |  | @ Cl=0.1, Cd= | 0.035865
|  |  |  | @ Cl=0.4, Cd= | 0.013991
|  |  |  | @ Cl=0.6, Cd= | 0.01424
alpha (deg) | Cl | Cd | Cm | Cl/Cd
-20 | -0.883 | 0.45588 | -0.035 | -1.937
-19.5 | -0.857 | 0.31781 | -0.036 | -2.696
-19 | -0.831 | 0.31645 | -0.036 | -2.625
-18.5 | -0.805 | 0.31262 | -0.037 | -2.573
-18 | -0.776 | 0.30272 | -0.035 | -2.563
-17.5 | -0.749 | 0.29312 | -0.035 | -2.557
-17 | -0.723 | 0.28216 | -0.036 | -2.563
-16.5 | -0.697 | 0.27813 | -0.036 | -2.505
-16 | -0.67 | 0.27401 | -0.037 | -2.446
-15.5 | -0.643 | 0.37765 | -0.037 | -1.703
-15 | -0.616 | 0.24341 | -0.036 | -2.529
-14.5 | -0.589 | 0.24136 | -0.036 | -2.44
-14 | -0.562 | 0.23749 | -0.036 | -2.367
-13.5 | -0.536 | 0.23356 | -0.037 | -2.293
-13 | -0.509 | 0.21206 | -0.037 | -2.4
-12.5 | -0.482 | 0.22666 | -0.038 | -2.127
-12 | -0.454 | 0.19955 | -0.035 | -2.277
-11.5 | -0.427 | 0.20628 | -0.035 | -2.072
-11 | -0.401 | 0.1824 | -0.036 | -2.197
-10.5 | -0.374 | 0.16955 | -0.036 | -2.205
-10 | -0.347 | 0.16567 | -0.037 | -2.094
-9.5 | -0.32 | 0.16269 | -0.037 | -1.967
-9 | -0.293 | 0.15931 | -0.037 | -1.839
-8.5 | -0.266 | 0.16228 | -0.033 | -1.636
-8 | -0.239 | 0.14068 | -0.034 | -1.696
-7.5 | -0.212 | 0.14182 | -0.034 | -1.493
-7 | -0.185 | 0.1331 | -0.034 | -1.388
-6.5 | -0.249 | 0.06959 | -0.034 | -3.576
-6 | -0.229 | 0.05842 | -0.034 | -3.921
-5.5 | -0.192 | 0.05152 | -0.035 | -3.719
-5 | -0.146 | 0.04627 | -0.037 | -3.165
-4.5 | -0.097 | 0.04301 | -0.038 | -2.253
-4 | -0.045 | 0.04035 | -0.04 | -1.113
-3.5 | 0.009 | 0.03827 | -0.042 | 0.227
-3 | 0.063 | 0.03676 | -0.043 | 1.72
-2.5 | 0.118 | 0.03543 | -0.044 | 3.34
-2 | 0.174 | 0.03431 | -0.047 | 5.068
-1.5 | 0.281 | 0.01454 | -0.099 | 19.353
-1 | 0.339 | 0.014 | -0.096 | 24.237
-0.5 | 0.406 | 0.01399 | -0.097 | 29.012
0 | 0.476 | 0.01369 | -0.098 | 34.791
0.5 | 0.542 | 0.01395 | -0.099 | 38.826
1 | 0.606 | 0.01427 | -0.099 | 42.471
1.5 | 0.667 | 0.01462 | -0.1 | 45.637
2 | 0.729 | 0.01503 | -0.101 | 48.515
2.5 | 0.813 | 0.01914 | -0.106 | 42.495
3 | 0.711 | 0.03396 | -0.049 | 20.945
3.5 | 0.758 | 0.03608 | -0.048 | 21.007
4 | 0.8 | 0.03851 | -0.046 | 20.779
4.5 | 0.837 | 0.04203 | -0.044 | 19.91
5 | 0.856 | 0.04618 | -0.042 | 18.538
5.5 | 0.848 | 0.05401 | -0.041 | 15.707
6 | 0.759 | 0.06961 | -0.036 | 10.899
6.5 | 0.539 | 0.12233 | -0.037 | 4.404
7 | 0.566 | 0.136 | -0.043 | 4.158
7.5 | 0.592 | 0.1393 | -0.044 | 4.248
8 | 0.618 | 0.14951 | -0.044 | 4.133
8.5 | 0.645 | 0.17294 | -0.05 | 3.729
9 | 0.671 | 0.17539 | -0.05 | 3.826
9.5 | 0.697 | 0.1819 | -0.05 | 3.832
10 | 0.723 | 0.19611 | -0.051 | 3.686
10.5 | 0.749 | 0.19112 | -0.051 | 3.918
11 | 0.776 | 0.21244 | -0.057 | 3.653
11.5 | 0.802 | 0.21796 | -0.057 | 3.679
12 | 0.827 | 0.22125 | -0.057 | 3.74
12.5 | 0.853 | 0.21712 | -0.058 | 3.93
13 | 0.879 | 0.23529 | -0.06 | 3.737
13.5 | 0.906 | 0.23891 | -0.063 | 3.794
14 | 0.932 | 0.24352 | -0.064 | 3.826
14.5 | 0.957 | 0.25807 | -0.064 | 3.709
15 | 0.983 | 0.27186 | -0.065 | 3.615
15.5 | 1.01 | 0.28418 | -0.069 | 3.555
16 | 1.035 | 0.2885 | -0.069 | 3.589
16.5 | 1.06 | 0.2972 | -0.07 | 3.568
17 | 1.086 | 0.30177 | -0.071 | 3.598
17.5 | 1.114 | 0.31069 | -0.074 | 3.584
18 | 1.138 | 0.3217 | -0.075 | 3.539
18.5 | 1.163 | 0.33004 | -0.075 | 3.524
19 | 1.188 | 0.33156 | -0.076 | 3.583
19.5 | 1.216 | 0.34996 | -0.079 | 3.476
20 | 1.241 | 0.34826 | -0.079 | 3.563

## 16. Re 100k Mach 0.50 (2)
BIGFOIL.COM POLAR EXPORT
NACA66-411
NACA66-411 |  |  |  | Cl Max: | 1.0742 | at alpha= | 20 | deg
XFOIL ncrit=9 |  |  |  | L/D Max: | 30.4408 | at alpha= | 5 | deg
Re: | 100000 |  |  | Cd Min: | 0.29299 | at alpha= | 20 | deg
Mach: | 0.5 |  |  | Cl=0 at alpha= | -0.087426 | deg
|  |  |  | @ Cl=0.1, Cd= | 0.02879
|  |  |  | @ Cl=0.4, Cd= | 0.032804
|  |  |  | @ Cl=0.6, Cd= | 0.029811
alpha (deg) | Cl | Cd | Cm | Cl/Cd
-20 | -0.6505 | 0.25769 | 0.0028 | -2.5244
-19.5 | -0.6367 | 0.25597 | -0.0035 | -2.4874
-19 | -0.6153 | 0.24584 | -0.0078 | -2.5028
-18.5 | -0.588 | 0.23262 | -0.0096 | -2.5277
-18 | -0.5674 | 0.22509 | -0.0134 | -2.5208
-17.5 | -0.5479 | 0.21798 | -0.0176 | -2.5135
-17 | -0.5337 | 0.21367 | -0.0231 | -2.4978
-16.5 | -0.5292 | 0.21284 | -0.029 | -2.4864
-16 | -0.4949 | 0.19649 | -0.0295 | -2.5187
-15.5 | -0.475 | 0.18868 | -0.032 | -2.5175
-15 | -0.4597 | 0.1822 | -0.0355 | -2.5231
-14.5 | -0.4645 | 0.18179 | -0.0415 | -2.5551
-14 | -0.431 | 0.16799 | -0.041 | -2.5656
-13.5 | -0.4171 | 0.16128 | -0.0429 | -2.5862
-13 | -0.4237 | 0.15874 | -0.0474 | -2.6691
-12.5 | -0.4023 | 0.14857 | -0.047 | -2.7078
-12 | -0.3922 | 0.14217 | -0.0471 | -2.7587
-11.5 | -0.4163 | 0.14064 | -0.0509 | -2.96
-11 | -0.3908 | 0.13099 | -0.0463 | -2.9834
-10.5 | -0.4264 | 0.12987 | -0.0471 | -3.2833
-10 | -0.4089 | 0.12167 | -0.0413 | -3.3607
-9.5 | -0.4446 | 0.1197 | -0.0404 | -3.7143
-9 | -0.4357 | 0.11269 | -0.0352 | -3.8664
-8.5 | -0.4864 | 0.11087 | -0.0357 | -4.3871
-8 | -0.468 | 0.10342 | -0.0298 | -4.5252
-7.5 | -0.4856 | 0.09824 | -0.027 | -4.943
-7 | -0.52 | 0.09357 | -0.0251 | -5.5573
-6.5 | -0.5747 | 0.09 | -0.0223 | -6.3856
-6 | -0.6121 | 0.08468 | -0.0198 | -7.2284
-5.5 | -0.6085 | 0.07824 | -0.0135 | -7.7774
-3.5 | -0.5445 | 0.04247 | -0.0218 | -12.8208
-3 | -0.4728 | 0.03614 | -0.0249 | -13.0825
-2.5 | -0.3989 | 0.03211 | -0.0265 | -12.4229
-2 | -0.3215 | 0.02954 | -0.0279 | -10.8835
-1.5 | -0.2517 | 0.02806 | -0.0284 | -8.9701
-1 | -0.1858 | 0.02696 | -0.0287 | -6.8917
0 | 0.0178 | 0.02792 | -0.034 | 0.63754
0.5 | 0.0595 | 0.02833 | -0.0325 | 2.1002
1 | 0.1009 | 0.0288 | -0.0308 | 3.5035
1.5 | 0.1474 | 0.02941 | -0.0299 | 5.0119
2 | 0.2002 | 0.03018 | -0.0298 | 6.6335
2.5 | 0.2481 | 0.03081 | -0.029 | 8.0526
3 | 0.3272 | 0.0319 | -0.033 | 10.2571
3.5 | 0.3879 | 0.03268 | -0.0338 | 11.8696
4 | 0.4592 | 0.03341 | -0.0356 | 13.7444
4.5 | 0.5396 | 0.03367 | -0.0376 | 16.0261
5 | 0.7044 | 0.02314 | -0.0346 | 30.4408
6 | 0.7472 | 0.02663 | -0.0147 | 28.0586
6.5 | 0.8319 | 0.03008 | -0.0143 | 27.6562
7 | 0.9263 | 0.0363 | -0.0163 | 25.5179
7.5 | 0.9586 | 0.0427 | -0.012 | 22.4496
8 | 0.9561 | 0.04915 | -0.0056 | 19.4527
8.5 | 0.9341 | 0.05609 | -0.0002 | 16.6536
9 | 0.9022 | 0.06427 | 0.0023 | 14.0377
9.5 | 0.8663 | 0.07431 | 0.0008 | 11.6579
10 | 0.8329 | 0.08649 | -0.0049 | 9.63
10.5 | 0.8129 | 0.09977 | -0.0125 | 8.1477
11 | 0.7898 | 0.1182 | -0.0267 | 6.6819
11.5 | 0.7722 | 0.14063 | -0.0443 | 5.491
12 | 0.7808 | 0.15032 | -0.0486 | 5.1943
12.5 | 0.8219 | 0.16165 | -0.0481 | 5.0844
13 | 0.8189 | 0.16954 | -0.0551 | 4.8301
13.5 | 0.8235 | 0.17792 | -0.0614 | 4.6285
14 | 0.8349 | 0.18651 | -0.0669 | 4.4764
14.5 | 0.8522 | 0.1959 | -0.0718 | 4.3502
15 | 0.8791 | 0.20583 | -0.0748 | 4.271
15.5 | 0.8863 | 0.21343 | -0.0828 | 4.1526
16 | 0.9319 | 0.22946 | -0.082 | 4.0613
16.5 | 0.9249 | 0.23102 | -0.0937 | 4.0035
17 | 0.9564 | 0.24263 | -0.0959 | 3.9418
17.5 | 0.9694 | 0.24997 | -0.1037 | 3.8781
18 | 0.9874 | 0.25748 | -0.1108 | 3.8349
18.5 | 1.0149 | 0.2685 | -0.114 | 3.7799
19 | 1.0376 | 0.27968 | -0.1194 | 3.71
19.5 | 1.0513 | 0.28411 | -0.1284 | 3.7003
20 | 1.0742 | 0.29299 | -0.1338 | 3.6663

## 17. Re 250k Mach 0.00 (1)
BIGFOIL.COM POLAR EXPORT
NACA66-411
NACA66-411 |  |  |  | Cl Max: | 0.955 | at alpha= | 9 | deg
JavaFoil+Calcfoil stall+Eppler ext transition |  |  |  | L/D Max: | 77.236 | at alpha= | 2 | deg
Re: | 250000 |  |  | Cd Min: | 0.00768 | at alpha= | -1 | deg
Mach: | 0 |  |  | Cl=0 at alpha= | -3.5851 | deg
|  |  |  | @ Cl=0.1, Cd= | 0.010477
|  |  |  | @ Cl=0.4, Cd= | 0.00768
|  |  |  | @ Cl=0.6, Cd= | 0.0087068
alpha (deg) | Cl | Cd | Cm | Cl/Cd
-17.5 | -0.373 | 0.25053 | -0.021 | -1.489
-17 | -0.391 | 0.22429 | -0.021 | -1.744
-16.5 | -0.41 | 0.20785 | -0.021 | -1.971
-16 | -0.428 | 0.19387 | -0.022 | -2.207
-15.5 | -0.446 | 0.17997 | -0.021 | -2.478
-15 | -0.463 | 0.16865 | -0.022 | -2.746
-14.5 | -0.479 | 0.15679 | -0.022 | -3.058
-14 | -0.494 | 0.14173 | -0.023 | -3.487
-13.5 | -0.507 | 0.13304 | -0.024 | -3.809
-13 | -0.513 | 0.12038 | -0.024 | -4.26
-12.5 | -0.515 | 0.11385 | -0.025 | -4.525
-12 | -0.515 | 0.1026 | -0.025 | -5.015
-11.5 | -0.511 | 0.09677 | -0.026 | -5.276
-11 | -0.503 | 0.08769 | -0.027 | -5.734
-10.5 | -0.491 | 0.08133 | -0.027 | -6.04
-10 | -0.476 | 0.07472 | -0.027 | -6.365
-9.5 | -0.456 | 0.06994 | -0.028 | -6.52
-9 | -0.432 | 0.06488 | -0.029 | -6.666
-8.5 | -0.405 | 0.06071 | -0.029 | -6.673
-8 | -0.374 | 0.05683 | -0.03 | -6.583
-7.5 | -0.34 | 0.05297 | -0.03 | -6.416
-7 | -0.303 | 0.0494 | -0.031 | -6.129
-6.5 | -0.263 | 0.04589 | -0.032 | -5.722
-6 | -0.22 | 0.04332 | -0.033 | -5.083
-5.5 | -0.177 | 0.04088 | -0.034 | -4.319
-5 | -0.132 | 0.03851 | -0.035 | -3.421
-4.5 | -0.086 | 0.03665 | -0.037 | -2.346
-4 | -0.039 | 0.03492 | -0.038 | -1.131
-3.5 | 0.008 | 0.03349 | -0.039 | 0.227
-3 | 0.068 | 0.01058 | -0.086 | 6.436
-2.5 | 0.127 | 0.01039 | -0.086 | 12.237
-2 | 0.187 | 0.01021 | -0.087 | 18.262
-1.5 | 0.244 | 0.0077 | -0.087 | 31.664
-1 | 0.304 | 0.00768 | -0.088 | 39.527
-0.5 | 0.363 | 0.00768 | -0.089 | 47.274
0 | 0.424 | 0.00768 | -0.09 | 55.197
0.5 | 0.483 | 0.0085 | -0.091 | 56.814
1 | 0.541 | 0.00859 | -0.092 | 62.987
1.5 | 0.597 | 0.00872 | -0.093 | 68.485
2 | 0.654 | 0.00847 | -0.093 | 77.236
2.5 | 0.713 | 0.01353 | -0.095 | 52.731
3 | 0.769 | 0.01396 | -0.095 | 55.059
3.5 | 0.823 | 0.01446 | -0.096 | 56.879
4 | 0.875 | 0.01501 | -0.097 | 58.289
4.5 | 0.926 | 0.01555 | -0.097 | 59.541
5 | 0.787 | 0.03736 | -0.044 | 21.066
5.5 | 0.822 | 0.03988 | -0.043 | 20.606
6 | 0.853 | 0.04268 | -0.041 | 19.985
6.5 | 0.881 | 0.04595 | -0.04 | 19.175
7 | 0.905 | 0.04948 | -0.04 | 18.29
7.5 | 0.924 | 0.05266 | -0.039 | 17.556
8 | 0.94 | 0.05681 | -0.039 | 16.538
8.5 | 0.95 | 0.06154 | -0.038 | 15.428
9 | 0.955 | 0.06642 | -0.037 | 14.37
9.5 | 0.95 | 0.07226 | -0.036 | 13.152
10 | 0.937 | 0.07921 | -0.036 | 11.834
10.5 | 0.919 | 0.08452 | -0.034 | 10.868
11 | 0.895 | 0.09237 | -0.034 | 9.693
11.5 | 0.868 | 0.09871 | -0.035 | 8.792
12 | 0.837 | 0.10901 | -0.034 | 7.677
12.5 | 0.804 | 0.11955 | -0.033 | 6.722
13 | 0.769 | 0.12679 | -0.033 | 6.061
13.5 | 0.733 | 0.13916 | -0.034 | 5.264
14 | 0.696 | 0.14882 | -0.034 | 4.677

## 18. Re 250k Mach 0.00 (2)
BIGFOIL.COM POLAR EXPORT
NACA66-411
NACA66-411 |  |  |  | Cl Max: | 1.0886 | at alpha= | 9 | deg
XFOIL ncrit=9 |  |  |  | L/D Max: | 73.7351 | at alpha= | 4.5 | deg
Re: | 250000 |  |  | Cd Min: | 0.21736 | at alpha= | -19 | deg
Mach: | 0 |  |  | Cl=0 at alpha= | -2.9867 | deg
|  |  |  | @ Cl=0.1, Cd= | 0.014371
|  |  |  | @ Cl=0.4, Cd= | 0.015558
|  |  |  | @ Cl=0.6, Cd= | 0.012983
alpha (deg) | Cl | Cd | Cm | Cl/Cd
-20 | -0.4119 | 0.19634 | -0.012 | -2.0979
-19.5 | -0.3994 | 0.19083 | -0.0148 | -2.093
-19 | -0.5629 | 0.21736 | -0.0079 | -2.5897
-18.5 | -0.5461 | 0.21057 | -0.0101 | -2.5934
-18 | -0.531 | 0.20442 | -0.0132 | -2.5976
-17.5 | -0.5163 | 0.19811 | -0.0164 | -2.6061
-17 | -0.5022 | 0.19163 | -0.0196 | -2.6207
-16.5 | -0.4893 | 0.18529 | -0.0233 | -2.6407
-15 | -0.4556 | 0.16429 | -0.0316 | -2.7731
-14.5 | -0.444 | 0.15797 | -0.0337 | -2.8107
-14 | -0.4344 | 0.15137 | -0.036 | -2.8698
-13.5 | -0.4269 | 0.14466 | -0.0387 | -2.9511
-13 | -0.4277 | 0.13833 | -0.0437 | -3.0919
-12.5 | -0.426 | 0.13139 | -0.0475 | -3.2423
-12 | -0.4239 | 0.12403 | -0.0503 | -3.4177
-11.5 | -0.4177 | 0.11539 | -0.048 | -3.6199
-11 | -0.4125 | 0.10999 | -0.0476 | -3.7503
-10.5 | -0.4199 | 0.1043 | -0.0472 | -4.0259
-10 | -0.4476 | 0.1006 | -0.0425 | -4.4493
-9.5 | -0.459 | 0.09295 | -0.0476 | -4.9381
-9 | -0.457 | 0.07822 | -0.0715 | -5.8425
-8.5 | -0.4525 | 0.06894 | -0.0805 | -6.5637
-8 | -0.4457 | 0.05677 | -0.084 | -7.851
-7.5 | -0.4069 | 0.05 | -0.089 | -8.138
-7 | -0.3872 | 0.043 | -0.0889 | -9.0047
-6.5 | -0.3461 | 0.03805 | -0.0902 | -9.0959
-6 | -0.3095 | 0.0333 | -0.0895 | -9.2943
-5.5 | -0.2684 | 0.02978 | -0.0888 | -9.0128
-5 | -0.2129 | 0.02305 | -0.0857 | -9.2364
-4.5 | -0.151 | 0.01956 | -0.0864 | -7.7198
-4 | -0.1091 | 0.01833 | -0.084 | -5.952
-3.5 | -0.056 | 0.017 | -0.0837 | -3.2941
-3 | -0.0009 | 0.01559 | -0.0842 | -0.057729
-2.5 | 0.033 | 0.01532 | -0.0807 | 2.154
-2 | 0.069 | 0.01285 | -0.0777 | 5.3696
-1.5 | 0.0894 | 0.01403 | -0.0691 | 6.3721
-1 | 0.1149 | 0.01485 | -0.0602 | 7.7374
-0.5 | 0.1233 | 0.01558 | -0.0497 | 7.914
0 | 0.1788 | 0.01555 | -0.0495 | 11.4984
0.5 | 0.243 | 0.01546 | -0.0515 | 15.718
1 | 0.2772 | 0.01572 | -0.0484 | 17.6336
1.5 | 0.3514 | 0.01542 | -0.0521 | 22.7886
2 | 0.3901 | 0.01563 | -0.0497 | 24.9584
2.5 | 0.4716 | 0.01504 | -0.0544 | 31.3564
3 | 0.5247 | 0.01485 | -0.0542 | 35.3333
3.5 | 0.6223 | 0.01243 | -0.0594 | 50.0644
4 | 0.6887 | 0.01067 | -0.0592 | 64.5455
4.5 | 0.7403 | 0.01004 | -0.0575 | 73.7351
5.5 | 0.7365 | 0.01579 | -0.04 | 46.6434
6 | 0.7723 | 0.01749 | -0.0378 | 44.1567
7 | 0.8661 | 0.0223 | -0.0368 | 38.8386
7.5 | 0.9363 | 0.02538 | -0.0396 | 36.8913
8 | 0.9962 | 0.02875 | -0.0411 | 34.6504
8.5 | 1.0528 | 0.03467 | -0.0414 | 30.3663
9 | 1.0886 | 0.05024 | -0.0359 | 21.668
9.5 | 1.0729 | 0.05587 | -0.0274 | 19.2035
10 | 1.0695 | 0.06156 | -0.0222 | 17.3733
10.5 | 1.0605 | 0.06741 | -0.0172 | 15.7321
11 | 1.033 | 0.08279 | -0.0156 | 12.4774
11.5 | 0.9905 | 0.08946 | -0.0114 | 11.072
12 | 0.9475 | 0.09805 | -0.0115 | 9.6634
12.5 | 0.9046 | 0.10914 | -0.0161 | 8.2884
13 | 0.8673 | 0.12341 | -0.0256 | 7.0278
13.5 | 0.8434 | 0.14185 | -0.0391 | 5.9457
14 | 0.8353 | 0.15716 | -0.0507 | 5.315

## 19. Re 250k Mach 0.10 (1)
BIGFOIL.COM POLAR EXPORT
NACA66-411
NACA66-411 |  |  |  | Cl Max: | 0.949 | at alpha= | 9 | deg
JavaFoil+Calcfoil stall+Eppler ext transition |  |  |  | L/D Max: | 74.132 | at alpha= | 2 | deg
Re: | 250000 |  |  | Cd Min: | 0.00769 | at alpha= | -1 | deg
Mach: | 0.1 |  |  | Cl=0 at alpha= | -3.5833 | deg
|  |  |  | @ Cl=0.1, Cd= | 0.010494
|  |  |  | @ Cl=0.4, Cd= | 0.0076943
|  |  |  | @ Cl=0.6, Cd= | 0.00874
alpha (deg) | Cl | Cd | Cm | Cl/Cd
-17 | -0.348 | 0.24807 | -0.021 | -1.404
-16.5 | -0.369 | 0.22844 | -0.021 | -1.615
-16 | -0.39 | 0.20927 | -0.022 | -1.863
-15.5 | -0.411 | 0.19462 | -0.022 | -2.111
-15 | -0.431 | 0.17977 | -0.022 | -2.398
-14.5 | -0.451 | 0.16212 | -0.022 | -2.779
-14 | -0.469 | 0.1478 | -0.023 | -3.171
-13.5 | -0.485 | 0.13822 | -0.024 | -3.507
-13 | -0.494 | 0.12777 | -0.024 | -3.864
-12.5 | -0.499 | 0.11672 | -0.025 | -4.276
-12 | -0.501 | 0.10386 | -0.026 | -4.827
-11.5 | -0.5 | 0.0987 | -0.026 | -5.065
-11 | -0.495 | 0.08888 | -0.027 | -5.565
-10.5 | -0.485 | 0.08378 | -0.028 | -5.792
-10 | -0.471 | 0.07672 | -0.027 | -6.143
-9.5 | -0.453 | 0.07079 | -0.028 | -6.403
-9 | -0.431 | 0.06545 | -0.028 | -6.584
-8.5 | -0.404 | 0.06066 | -0.029 | -6.668
-8 | -0.374 | 0.05709 | -0.03 | -6.553
-7.5 | -0.34 | 0.05273 | -0.03 | -6.456
-7 | -0.303 | 0.04936 | -0.031 | -6.148
-6.5 | -0.263 | 0.04614 | -0.032 | -5.709
-6 | -0.221 | 0.04344 | -0.033 | -5.089
-5.5 | -0.177 | 0.04104 | -0.034 | -4.32
-5 | -0.132 | 0.03852 | -0.036 | -3.435
-4.5 | -0.086 | 0.03659 | -0.037 | -2.361
-4 | -0.04 | 0.03497 | -0.038 | -1.134
-3.5 | 0.008 | 0.03353 | -0.039 | 0.228
-3 | 0.068 | 0.01059 | -0.086 | 6.46
-2.5 | 0.128 | 0.01041 | -0.087 | 12.282
-2 | 0.187 | 0.01024 | -0.088 | 18.305
-1.5 | 0.245 | 0.00771 | -0.088 | 31.764
-1 | 0.305 | 0.00769 | -0.089 | 39.669
-0.5 | 0.365 | 0.0077 | -0.09 | 47.382
0 | 0.426 | 0.00769 | -0.091 | 55.463
0.5 | 0.485 | 0.00852 | -0.092 | 56.968
1 | 0.544 | 0.00861 | -0.092 | 63.161
1.5 | 0.6 | 0.00874 | -0.093 | 68.656
2 | 0.657 | 0.00886 | -0.094 | 74.132
2.5 | 0.717 | 0.01356 | -0.095 | 52.849
3 | 0.772 | 0.01404 | -0.096 | 54.992
3.5 | 0.826 | 0.01455 | -0.096 | 56.782
4 | 0.879 | 0.01508 | -0.097 | 58.299
4.5 | 0.93 | 0.01564 | -0.098 | 59.428
5 | 0.79 | 0.03745 | -0.043 | 21.095
5.5 | 0.825 | 0.03995 | -0.042 | 20.641
6 | 0.855 | 0.04279 | -0.04 | 19.99
6.5 | 0.883 | 0.04612 | -0.04 | 19.144
7 | 0.906 | 0.04939 | -0.04 | 18.341
7.5 | 0.924 | 0.0536 | -0.039 | 17.242
8 | 0.938 | 0.05684 | -0.039 | 16.495
8.5 | 0.946 | 0.06101 | -0.039 | 15.502
9 | 0.949 | 0.0683 | -0.038 | 13.888
9.5 | 0.941 | 0.07335 | -0.035 | 12.83
10 | 0.924 | 0.08118 | -0.036 | 11.387
10.5 | 0.902 | 0.08729 | -0.035 | 10.332
11 | 0.874 | 0.09458 | -0.035 | 9.24
11.5 | 0.842 | 0.10263 | -0.034 | 8.201
12 | 0.806 | 0.11535 | -0.033 | 6.988
12.5 | 0.768 | 0.12066 | -0.034 | 6.365
13 | 0.728 | 0.13381 | -0.034 | 5.444
13.5 | 0.688 | 0.14709 | -0.035 | 4.678
14 | 0.648 | 0.15747 | -0.035 | 4.112

## 20. Re 250k Mach 0.10 (2)
BIGFOIL.COM POLAR EXPORT
NACA66-411
NACA66-411 |  |  |  | Cl Max: | 1.0676 | at alpha= | 9.5 | deg
XFOIL ncrit=9 |  |  |  | L/D Max: | 73.7078 | at alpha= | 4.5 | deg
Re: | 250000 |  |  | Cd Min: | 0.17039 | at alpha= | 14.5 | deg
Mach: | 0.1 |  |  | Cl=0 at alpha= | -2.9939 | deg
|  |  |  | @ Cl=0.1, Cd= | 0.014373
|  |  |  | @ Cl=0.4, Cd= | 0.015624
|  |  |  | @ Cl=0.6, Cd= | 0.013085
alpha (deg) | Cl | Cd | Cm | Cl/Cd
-5 | -0.2137 | 0.02332 | -0.0863 | -9.1638
-4.5 | -0.1512 | 0.01971 | -0.0871 | -7.6712
-4 | -0.111 | 0.01847 | -0.0842 | -6.0097
-3.5 | -0.0561 | 0.01709 | -0.0842 | -3.2826
-3 | -0.0004 | 0.01565 | -0.0848 | -0.025559
-2.5 | 0.0324 | 0.0154 | -0.081 | 2.1039
-2 | 0.0697 | 0.01286 | -0.0783 | 5.4199
-1.5 | 0.0899 | 0.01406 | -0.0697 | 6.394
-1 | 0.1167 | 0.01489 | -0.0608 | 7.8375
0 | 0.1805 | 0.0156 | -0.0499 | 11.5705
1 | 0.279 | 0.01576 | -0.0487 | 17.703
1.5 | 0.3451 | 0.01562 | -0.051 | 22.0935
2 | 0.3921 | 0.01567 | -0.0499 | 25.0223
2.5 | 0.4678 | 0.01523 | -0.0536 | 30.7157
3 | 0.5268 | 0.01488 | -0.0542 | 35.4032
3.5 | 0.6202 | 0.01259 | -0.0587 | 49.2613
4 | 0.6907 | 0.01069 | -0.059 | 64.6118
4.5 | 0.7415 | 0.01006 | -0.057 | 73.7078
5.5 | 0.7367 | 0.01589 | -0.0393 | 46.3625
6 | 0.7728 | 0.01762 | -0.0372 | 43.8593
6.5 | 0.8137 | 0.01947 | -0.0357 | 41.7925
7 | 0.8683 | 0.02249 | -0.0362 | 38.6083
7.5 | 0.9408 | 0.02579 | -0.0392 | 36.4793
8 | 1.0002 | 0.02929 | -0.0406 | 34.1482
9.5 | 1.0676 | 0.05683 | -0.0259 | 18.7859
10 | 1.0555 | 0.06248 | -0.0196 | 16.8934
10.5 | 1.0353 | 0.0682 | -0.0139 | 15.1804
11 | 1.0157 | 0.07493 | -0.0105 | 13.5553
12 | 0.941 | 0.0995 | -0.0117 | 9.4573
12.5 | 0.899 | 0.11078 | -0.0168 | 8.1152
13 | 0.8634 | 0.12518 | -0.0267 | 6.8973
13.5 | 0.8422 | 0.14321 | -0.0398 | 5.8809
14 | 0.8366 | 0.15763 | -0.0502 | 5.3074
14.5 | 0.8346 | 0.17039 | -0.0599 | 4.8982

## 21. Re 250k Mach 0.25 (1)
BIGFOIL.COM POLAR EXPORT
NACA66-411
NACA66-411 |  |  |  | Cl Max: | 0.916 | at alpha= | 8 | deg
JavaFoil+Calcfoil stall+Eppler ext transition |  |  |  | L/D Max: | 74.744 | at alpha= | 2 | deg
Re: | 250000 |  |  | Cd Min: | 0.00779 | at alpha= | -0.5 | deg
Mach: | 0.25 |  |  | Cl=0 at alpha= | -3.5816 | deg
|  |  |  | @ Cl=0.1, Cd= | 0.019569
|  |  |  | @ Cl=0.4, Cd= | 0.20795
|  |  |  | @ Cl=0.6, Cd= | 0.20795
alpha (deg) | Cl | Cd | Cm | Cl/Cd
-15 | -0.065 | 0.25237 | -0.027 | -0.258
-14.5 | -0.159 | 0.23655 | -0.025 | -0.671
-14 | -0.225 | 0.19856 | -0.025 | -1.135
-13.5 | -0.28 | 0.17935 | -0.025 | -1.561
-13 | -0.321 | 0.15846 | -0.025 | -2.025
-12.5 | -0.355 | 0.15488 | -0.024 | -2.293
-12 | -0.384 | 0.13201 | -0.024 | -2.907
-11.5 | -0.406 | 0.11783 | -0.026 | -3.449
-11 | -0.422 | 0.10125 | -0.027 | -4.173
-10.5 | -0.432 | 0.09286 | -0.027 | -4.647
-10 | -0.433 | 0.08193 | -0.028 | -5.289
-9.5 | -0.428 | 0.07637 | -0.029 | -5.604
-9 | -0.416 | 0.06951 | -0.029 | -5.978
-8.5 | -0.397 | 0.06391 | -0.029 | -6.206
-8 | -0.372 | 0.05918 | -0.03 | -6.28
-7.5 | -0.341 | 0.05418 | -0.031 | -6.302
-7 | -0.307 | 0.05052 | -0.031 | -6.071
-6.5 | -0.268 | 0.0468 | -0.032 | -5.716
-6 | -0.225 | 0.04396 | -0.033 | -5.123
-5.5 | -0.181 | 0.04136 | -0.034 | -4.377
-5 | -0.135 | 0.03896 | -0.036 | -3.475
-4.5 | -0.089 | 0.03683 | -0.038 | -2.403
-4 | -0.041 | 0.03517 | -0.039 | -1.157
-3.5 | 0.008 | 0.03371 | -0.04 | 0.232
-3 | 0.057 | 0.03212 | -0.043 | 1.773
-2.5 | 0.131 | 0.01052 | -0.089 | 12.463
-2 | 0.192 | 0.00999 | -0.09 | 19.27
-1.5 | 0.254 | 0.00981 | -0.091 | 25.876
-1 | 0.313 | 0.0078 | -0.091 | 40.082
-0.5 | 0.374 | 0.00779 | -0.092 | 47.988
0 | 0.438 | 0.00854 | -0.093 | 51.251
0.5 | 0.498 | 0.00863 | -0.094 | 57.715
1 | 0.558 | 0.00874 | -0.095 | 63.894
1.5 | 0.616 | 0.00886 | -0.095 | 69.47
2 | 0.674 | 0.00902 | -0.096 | 74.744
2.5 | 0.735 | 0.01423 | -0.098 | 51.689
3 | 0.792 | 0.01438 | -0.098 | 55.064
3.5 | 0.847 | 0.0149 | -0.099 | 56.838
4 | 0.9 | 0.01552 | -0.1 | 57.999
4.5 | 0.772 | 0.03535 | -0.049 | 21.844
5 | 0.807 | 0.03789 | -0.045 | 21.304
5.5 | 0.839 | 0.04078 | -0.042 | 20.582
6 | 0.867 | 0.04383 | -0.041 | 19.793
6.5 | 0.89 | 0.04704 | -0.041 | 18.922
7 | 0.906 | 0.05025 | -0.04 | 18.039
7.5 | 0.915 | 0.05629 | -0.039 | 16.261
8 | 0.916 | 0.05994 | -0.039 | 15.289
8.5 | 0.909 | 0.06608 | -0.038 | 13.755
9 | 0.893 | 0.07269 | -0.036 | 12.281
9.5 | 0.86 | 0.08217 | -0.035 | 10.469
10 | 0.812 | 0.09292 | -0.034 | 8.737
10.5 | 0.753 | 0.10433 | -0.034 | 7.216
11 | 0.685 | 0.11508 | -0.034 | 5.949
11.5 | 0.609 | 0.13342 | -0.034 | 4.562
12 | 0.527 | 0.1564 | -0.035 | 3.367
12.5 | 0.439 | 0.18621 | -0.036 | 2.357
13 | 0.345 | 0.20795 | -0.038 | 1.658

## 22. Re 250k Mach 0.25 (2)
BIGFOIL.COM POLAR EXPORT
NACA66-411
NACA66-411 |  |  |  | Cl Max: | 1.0559 | at alpha= | 9 | deg
XFOIL ncrit=9 |  |  |  | L/D Max: | 69.2871 | at alpha= | 4.5 | deg
Re: | 250000 |  |  | Cd Min: | 0.04964 | at alpha= | 9 | deg
Mach: | 0.25 |  |  | Cl=0 at alpha= | -99 | deg
|  |  |  | @ Cl=0.1, Cd= | 0.01631
|  |  |  | @ Cl=0.4, Cd= | 0.015918
|  |  |  | @ Cl=0.6, Cd= | 0.013314
alpha (deg) | Cl | Cd | Cm | Cl/Cd
0 | 0.1516 | 0.01631 | -0.0451 | 9.2949
0.5 | 0.2154 | 0.01624 | -0.0467 | 13.2635
1 | 0.2912 | 0.01601 | -0.0507 | 18.1886
1.5 | 0.3261 | 0.01631 | -0.0472 | 19.9939
2 | 0.4071 | 0.01588 | -0.0517 | 25.636
2.5 | 0.4559 | 0.01591 | -0.0505 | 28.6549
3.5 | 0.6324 | 0.01273 | -0.0585 | 49.6779
4 | 0.7012 | 0.0108 | -0.0579 | 64.9259
4.5 | 0.7386 | 0.01066 | -0.0524 | 69.2871
5 | 0.7101 | 0.01488 | -0.04 | 47.7218
5.5 | 0.7382 | 0.01643 | -0.0361 | 44.93
6 | 0.775 | 0.01837 | -0.0338 | 42.1884
6.5 | 0.8178 | 0.0205 | -0.0323 | 39.8927
7 | 0.8814 | 0.02369 | -0.0333 | 37.2056
7.5 | 0.9628 | 0.02801 | -0.0369 | 34.3734
8 | 1.018 | 0.03241 | -0.0371 | 31.4101
8.5 | 1.0509 | 0.04118 | -0.0326 | 25.5197
9 | 1.0559 | 0.04964 | -0.0267 | 21.2712

## 23. Re 250k Mach 0.50 (1)
BIGFOIL.COM POLAR EXPORT
NACA66-411
NACA66-411 |  |  |  | Cl Max: | 1.241 | at alpha= | 20 | deg
JavaFoil+Calcfoil stall+Eppler ext transition |  |  |  | L/D Max: | 76.45 | at alpha= | 2 | deg
Re: | 250000 |  |  | Cd Min: | 0.00901 | at alpha= | 0 | deg
Mach: | 0.5 |  |  | Cl=0 at alpha= | -3.5833 | deg
|  |  |  | @ Cl=0.1, Cd= | 0.031846
|  |  |  | @ Cl=0.4, Cd= | 0.0090878
|  |  |  | @ Cl=0.6, Cd= | 0.0092685
alpha (deg) | Cl | Cd | Cm | Cl/Cd
-20 | -0.883 | 0.32911 | -0.035 | -2.683
-19.5 | -0.857 | 0.2477 | -0.036 | -3.46
-19 | -0.831 | 0.23614 | -0.036 | -3.518
-18.5 | -0.805 | 0.23195 | -0.037 | -3.469
-18 | -0.776 | 0.22986 | -0.035 | -3.376
-17.5 | -0.749 | 0.22557 | -0.036 | -3.323
-17 | -0.723 | 0.22433 | -0.036 | -3.224
-16.5 | -0.697 | 0.22022 | -0.037 | -3.164
-16 | -0.67 | 0.21606 | -0.037 | -3.102
-15.5 | -0.643 | 0.27046 | -0.037 | -2.378
-15 | -0.616 | 0.18252 | -0.036 | -3.373
-14.5 | -0.589 | 0.18113 | -0.036 | -3.251
-14 | -0.562 | 0.17723 | -0.036 | -3.172
-13.5 | -0.536 | 0.17335 | -0.037 | -3.089
-13 | -0.509 | 0.16018 | -0.037 | -3.177
-12.5 | -0.482 | 0.16638 | -0.038 | -2.897
-12 | -0.454 | 0.15028 | -0.035 | -3.024
-11.5 | -0.427 | 0.15465 | -0.035 | -2.764
-11 | -0.401 | 0.13752 | -0.036 | -2.914
-10.5 | -0.374 | 0.12914 | -0.036 | -2.895
-10 | -0.347 | 0.12565 | -0.037 | -2.761
-9.5 | -0.32 | 0.12289 | -0.037 | -2.604
-9 | -0.293 | 0.11981 | -0.038 | -2.446
-8.5 | -0.266 | 0.11648 | -0.033 | -2.28
-8 | -0.239 | 0.10891 | -0.034 | -2.191
-7.5 | -0.212 | 0.10528 | -0.035 | -2.011
-7 | -0.185 | 0.1029 | -0.035 | -1.795
-6.5 | -0.249 | 0.05874 | -0.035 | -4.237
-6 | -0.229 | 0.05016 | -0.035 | -4.566
-5.5 | -0.192 | 0.04513 | -0.036 | -4.246
-5 | -0.146 | 0.04117 | -0.038 | -3.557
-4.5 | -0.097 | 0.03858 | -0.04 | -2.514
-4 | -0.045 | 0.03631 | -0.042 | -1.238
-3.5 | 0.009 | 0.03418 | -0.044 | 0.254
-3 | 0.063 | 0.0327 | -0.045 | 1.935
-2.5 | 0.118 | 0.03143 | -0.047 | 3.77
-2 | 0.214 | 0.01116 | -0.1 | 19.154
-1.5 | 0.282 | 0.011 | -0.101 | 25.656
-1 | 0.347 | 0.00908 | -0.1 | 38.149
-0.5 | 0.415 | 0.00909 | -0.101 | 45.613
0 | 0.487 | 0.00901 | -0.102 | 54.052
0.5 | 0.554 | 0.00915 | -0.103 | 60.534
1 | 0.62 | 0.00932 | -0.104 | 66.549
1.5 | 0.683 | 0.00951 | -0.105 | 71.76
2 | 0.746 | 0.00975 | -0.106 | 76.45
2.5 | 0.816 | 0.01564 | -0.108 | 52.157
3 | 0.876 | 0.01635 | -0.109 | 53.567
3.5 | 0.933 | 0.01711 | -0.11 | 54.51
4 | 0.801 | 0.03503 | -0.05 | 22.87
4.5 | 0.838 | 0.03802 | -0.047 | 22.025
5 | 0.856 | 0.04132 | -0.044 | 20.725
5.5 | 0.848 | 0.04717 | -0.042 | 17.986
6 | 0.759 | 0.05771 | -0.037 | 13.148
6.5 | 0.539 | 0.09234 | -0.038 | 5.835
7 | 0.566 | 0.10042 | -0.044 | 5.633
7.5 | 0.592 | 0.10304 | -0.045 | 5.744
8 | 0.618 | 0.11077 | -0.045 | 5.579
8.5 | 0.645 | 0.12498 | -0.05 | 5.16
9 | 0.671 | 0.12747 | -0.051 | 5.264
9.5 | 0.697 | 0.133 | -0.051 | 5.241
10 | 0.723 | 0.13836 | -0.051 | 5.225
10.5 | 0.749 | 0.14375 | -0.051 | 5.209
11 | 0.776 | 0.15871 | -0.057 | 4.89
11.5 | 0.802 | 0.1637 | -0.057 | 4.899
12 | 0.828 | 0.167 | -0.058 | 4.955
12.5 | 0.853 | 0.15941 | -0.058 | 5.353
13 | 0.88 | 0.17594 | -0.061 | 4.999
13.5 | 0.906 | 0.17785 | -0.064 | 5.096
14 | 0.932 | 0.18211 | -0.064 | 5.116
14.5 | 0.957 | 0.19722 | -0.065 | 4.853
15 | 0.983 | 0.20658 | -0.066 | 4.759
15.5 | 1.01 | 0.21336 | -0.069 | 4.735
16 | 1.035 | 0.21616 | -0.07 | 4.79
16.5 | 1.061 | 0.21766 | -0.07 | 4.873
17 | 1.086 | 0.22748 | -0.071 | 4.775
17.5 | 1.114 | 0.23642 | -0.074 | 4.71
18 | 1.138 | 0.24038 | -0.075 | 4.736
18.5 | 1.163 | 0.25 | -0.075 | 4.653
19 | 1.188 | 0.25702 | -0.076 | 4.623
19.5 | 1.216 | 0.26465 | -0.079 | 4.596
20 | 1.241 | 0.27373 | -0.08 | 4.533

## 24. Re 250k Mach 0.50 (2)
BIGFOIL.COM POLAR EXPORT
NACA66-411
NACA66-411 |  |  |  | Cl Max: | 1.0964 | at alpha= | 20 | deg
XFOIL ncrit=9 |  |  |  | L/D Max: | 62.4871 | at alpha= | 4 | deg
Re: | 250000 |  |  | Cd Min: | 0.29552 | at alpha= | 20 | deg
Mach: | 0.5 |  |  | Cl=0 at alpha= | -2.4816 | deg
|  |  |  | @ Cl=0.1, Cd= | 0.016691
|  |  |  | @ Cl=0.4, Cd= | 0.017992
|  |  |  | @ Cl=0.6, Cd= | 0.015058
alpha (deg) | Cl | Cd | Cm | Cl/Cd
-20 | -0.6422 | 0.25274 | 0.0026 | -2.541
-19.5 | -0.6215 | 0.24507 | -0.0014 | -2.536
-19 | -0.6007 | 0.23744 | -0.0058 | -2.5299
-18.5 | -0.5803 | 0.22986 | -0.0101 | -2.5246
-18 | -0.56 | 0.22238 | -0.0145 | -2.5182
-17.5 | -0.5424 | 0.21623 | -0.02 | -2.5084
-17 | -0.5287 | 0.21079 | -0.0253 | -2.5082
-16.5 | -0.5113 | 0.20268 | -0.0292 | -2.5227
-16 | -0.4859 | 0.19204 | -0.03 | -2.5302
-15.5 | -0.4677 | 0.18485 | -0.0328 | -2.5302
-15 | -0.4511 | 0.17776 | -0.0361 | -2.5377
-14.5 | -0.439 | 0.17177 | -0.0407 | -2.5557
-14 | -0.4348 | 0.16674 | -0.0453 | -2.6077
-13.5 | -0.4255 | 0.15994 | -0.0486 | -2.6604
-13 | -0.4016 | 0.14913 | -0.0469 | -2.693
-12.5 | -0.3904 | 0.14261 | -0.0476 | -2.7375
-12 | -0.3843 | 0.13648 | -0.0482 | -2.8158
-11.5 | -0.3898 | 0.13171 | -0.0481 | -2.9595
-11 | -0.418 | 0.1298 | -0.0457 | -3.2203
-10.5 | -0.4107 | 0.12224 | -0.0516 | -3.3598
-10 | -0.3805 | 0.11161 | -0.0527 | -3.4092
-9.5 | -0.3559 | 0.10303 | -0.0596 | -3.4543
-9 | -0.3391 | 0.09363 | -0.073 | -3.6217
-8.5 | -0.3256 | 0.08285 | -0.0834 | -3.93
-8 | -0.2967 | 0.07544 | -0.0875 | -3.9329
-7.5 | -0.2966 | 0.06378 | -0.1102 | -4.6504
-7 | -0.2982 | 0.05508 | -0.1134 | -5.4139
-6 | -0.2964 | 0.04421 | -0.1098 | -6.7044
-4.5 | -0.2162 | 0.02747 | -0.0966 | -7.8704
-4 | -0.1625 | 0.02357 | -0.0942 | -6.8944
-3.5 | -0.0924 | 0.02094 | -0.0944 | -4.4126
-3 | -0.0663 | 0.0201 | -0.0869 | -3.2985
-2.5 | -0.0009 | 0.01836 | -0.0867 | -0.04902
-2 | 0.0235 | 0.01825 | -0.0799 | 1.2877
-1.5 | 0.087 | 0.01613 | -0.0815 | 5.3937
-1 | 0.0915 | 0.01648 | -0.0677 | 5.5522
-0.5 | 0.1257 | 0.01733 | -0.0575 | 7.2533
0 | 0.1334 | 0.01803 | -0.0453 | 7.3988
0.5 | 0.2017 | 0.01799 | -0.0451 | 11.2118
1 | 0.2423 | 0.01824 | -0.0415 | 13.284
2 | 0.3843 | 0.018 | -0.0445 | 21.35
2.5 | 0.4423 | 0.01797 | -0.0435 | 24.6132
3.5 | 0.6681 | 0.0138 | -0.0549 | 48.413
4 | 0.7261 | 0.01162 | -0.0492 | 62.4871
4.5 | 0.7172 | 0.01365 | -0.0359 | 52.5421
5 | 0.7072 | 0.01712 | -0.027 | 41.3084
5.5 | 0.7444 | 0.01935 | -0.024 | 38.4703
6 | 0.7844 | 0.02204 | -0.0209 | 35.5898
6.5 | 0.8467 | 0.02487 | -0.0193 | 34.045
7 | 0.9264 | 0.02969 | -0.0195 | 31.2024
7.5 | 0.9691 | 0.03572 | -0.0161 | 27.1305
8 | 0.9734 | 0.0421 | -0.0103 | 23.1211
8.5 | 0.9573 | 0.04891 | -0.005 | 19.5727
9 | 0.9296 | 0.05724 | -0.0022 | 16.2404
9.5 | 0.8959 | 0.06734 | -0.0032 | 13.3041
10 | 0.8607 | 0.07978 | -0.0088 | 10.7884
10.5 | 0.832 | 0.09493 | -0.0189 | 8.7644
11 | 0.8198 | 0.10921 | -0.0275 | 7.5066
11.5 | 0.8143 | 0.12908 | -0.039 | 6.3085
12 | 0.8282 | 0.13922 | -0.0401 | 5.9489
12.5 | 0.8164 | 0.1533 | -0.0547 | 5.3255
13 | 0.8381 | 0.16117 | -0.0565 | 5.2001
13.5 | 0.8443 | 0.17311 | -0.0644 | 4.8772
14 | 0.8543 | 0.18342 | -0.0725 | 4.6576
14.5 | 0.875 | 0.19222 | -0.0766 | 4.5521
15 | 0.9007 | 0.20322 | -0.0782 | 4.4321
15.5 | 0.9124 | 0.2129 | -0.087 | 4.2856
16 | 0.925 | 0.2219 | -0.096 | 4.1685
16.5 | 0.9463 | 0.23055 | -0.1011 | 4.1045
17 | 0.9778 | 0.2428 | -0.1019 | 4.0272
17.5 | 0.9947 | 0.2518 | -0.1093 | 3.9504
18 | 1.0078 | 0.25898 | -0.1189 | 3.8914
18.5 | 1.0287 | 0.26807 | -0.1255 | 3.8374
19 | 1.0507 | 0.27709 | -0.1314 | 3.7919
19.5 | 1.0725 | 0.28588 | -0.1369 | 3.7516
20 | 1.0964 | 0.29552 | -0.1413 | 3.7101

## 25. Re 500k Mach 0.00 (1)
BIGFOIL.COM POLAR EXPORT
NACA66-411
NACA66-411 |  |  |  | Cl Max: | 1.017 | at alpha= | 5.5 | deg
JavaFoil+Calcfoil stall+Eppler ext transition |  |  |  | L/D Max: | 113.773 | at alpha= | 2 | deg
Re: | 500000 |  |  | Cd Min: | 0.00566 | at alpha= | -1.5 | deg
Mach: | 0 |  |  | Cl=0 at alpha= | -3.5776 | deg
|  |  |  | @ Cl=0.1, Cd= | 0.0087661
|  |  |  | @ Cl=0.4, Cd= | 0.0057375
|  |  |  | @ Cl=0.6, Cd= | 0.00607
alpha (deg) | Cl | Cd | Cm | Cl/Cd
-17.5 | -0.373 | 0.19922 | -0.023 | -1.873
-17 | -0.391 | 0.18962 | -0.023 | -2.065
-16.5 | -0.41 | 0.17396 | -0.023 | -2.356
-16 | -0.428 | 0.16808 | -0.024 | -2.548
-15.5 | -0.446 | 0.15347 | -0.023 | -2.907
-15 | -0.463 | 0.14631 | -0.024 | -3.167
-14.5 | -0.48 | 0.13665 | -0.024 | -3.51
-14 | -0.494 | 0.1247 | -0.025 | -3.965
-13.5 | -0.507 | 0.11628 | -0.025 | -4.36
-13 | -0.513 | 0.10987 | -0.026 | -4.669
-12.5 | -0.515 | 0.10068 | -0.026 | -5.12
-12 | -0.515 | 0.0929 | -0.027 | -5.541
-11.5 | -0.511 | 0.08678 | -0.027 | -5.886
-11 | -0.503 | 0.08101 | -0.028 | -6.21
-10.5 | -0.491 | 0.07479 | -0.028 | -6.57
-10 | -0.476 | 0.06908 | -0.028 | -6.887
-9.5 | -0.456 | 0.06471 | -0.029 | -7.049
-9 | -0.433 | 0.06044 | -0.029 | -7.158
-8.5 | -0.405 | 0.05639 | -0.03 | -7.185
-8 | -0.374 | 0.05322 | -0.03 | -7.032
-7.5 | -0.34 | 0.04962 | -0.031 | -6.851
-7 | -0.303 | 0.04651 | -0.032 | -6.513
-6.5 | -0.263 | 0.04368 | -0.034 | -6.017
-6 | -0.22 | 0.04127 | -0.034 | -5.34
-5.5 | -0.177 | 0.03895 | -0.037 | -4.538
-5 | -0.132 | 0.03682 | -0.038 | -3.583
-4.5 | -0.086 | 0.0346 | -0.041 | -2.492
-4 | -0.049 | 0.00929 | -0.084 | -5.257
-3.5 | 0.009 | 0.00907 | -0.085 | 1.037
-3 | 0.068 | 0.00888 | -0.086 | 7.684
-2.5 | 0.127 | 0.00867 | -0.087 | 14.702
-2 | 0.187 | 0.00784 | -0.087 | 23.813
-1.5 | 0.246 | 0.00566 | -0.088 | 43.49
-1 | 0.306 | 0.00568 | -0.089 | 53.916
-0.5 | 0.365 | 0.00572 | -0.09 | 63.809
0 | 0.425 | 0.00575 | -0.091 | 73.932
0.5 | 0.484 | 0.00595 | -0.092 | 81.313
1 | 0.543 | 0.006 | -0.092 | 90.449
1.5 | 0.6 | 0.00607 | -0.093 | 98.883
2 | 0.658 | 0.00578 | -0.094 | 113.773
2.5 | 0.714 | 0.01032 | -0.095 | 69.178
3 | 0.77 | 0.01069 | -0.096 | 71.996
3.5 | 0.824 | 0.01272 | -0.096 | 64.799
4 | 0.877 | 0.0132 | -0.097 | 66.411
4.5 | 0.928 | 0.01374 | -0.098 | 67.535
5 | 0.974 | 0.01423 | -0.098 | 68.43
5.5 | 1.017 | 0.0148 | -0.099 | 68.72
6 | 0.856 | 0.04033 | -0.047 | 21.213
6.5 | 0.883 | 0.04316 | -0.045 | 20.45
7 | 0.906 | 0.0465 | -0.044 | 19.487
7.5 | 0.926 | 0.04989 | -0.043 | 18.554
8 | 0.941 | 0.05323 | -0.043 | 17.669
8.5 | 0.95 | 0.05708 | -0.041 | 16.645
9 | 0.955 | 0.06201 | -0.041 | 15.407
9.5 | 0.951 | 0.06732 | -0.04 | 14.128
10 | 0.938 | 0.07316 | -0.04 | 12.822
10.5 | 0.919 | 0.0788 | -0.038 | 11.664

## 26. Re 500k Mach 0.00 (2)
BIGFOIL.COM POLAR EXPORT
NACA66-411
NACA66-411 |  |  |  | Cl Max: | 1.1558 | at alpha= | 10 | deg
XFOIL ncrit=9 |  |  |  | L/D Max: | 95.4533 | at alpha= | 3.5 | deg
Re: | 500000 |  |  | Cd Min: | 0.08322 | at alpha= | 12.5 | deg
Mach: | 0 |  |  | Cl=0 at alpha= | -99 | deg
|  |  |  | @ Cl=0.1, Cd= | 0.0083
|  |  |  | @ Cl=0.4, Cd= | 0.008319
|  |  |  | @ Cl=0.6, Cd= | 0.0079613
alpha (deg) | Cl | Cd | Cm | Cl/Cd
0 | 0.3382 | 0.0083 | -0.0817 | 40.747
0.5 | 0.3943 | 0.00832 | -0.0821 | 47.3918
1 | 0.4495 | 0.00831 | -0.0823 | 54.0915
1.5 | 0.5078 | 0.00829 | -0.0831 | 61.2545
2 | 0.5632 | 0.00819 | -0.0832 | 68.7668
2.5 | 0.6163 | 0.00786 | -0.0822 | 78.4097
3 | 0.668 | 0.00754 | -0.081 | 88.5942
3.5 | 0.7159 | 0.0075 | -0.0792 | 95.4533
4 | 0.7326 | 0.00908 | -0.0716 | 80.6828
4.5 | 0.7293 | 0.01232 | -0.0617 | 59.1964
5 | 0.7623 | 0.01347 | -0.0577 | 56.5924
5.5 | 0.7992 | 0.0142 | -0.0544 | 56.2817
6 | 0.8228 | 0.01525 | -0.0485 | 53.9541
6.5 | 0.8401 | 0.01631 | -0.0413 | 51.5083
7 | 0.8872 | 0.01776 | -0.041 | 49.955
7.5 | 0.935 | 0.01953 | -0.041 | 47.8751
8 | 0.9952 | 0.02277 | -0.0428 | 43.7066
8.5 | 1.0507 | 0.02515 | -0.0436 | 41.7773
9 | 1.0917 | 0.02684 | -0.0426 | 40.6744
9.5 | 1.1366 | 0.03338 | -0.0423 | 34.0503
10 | 1.1558 | 0.03935 | -0.0377 | 29.3723
10.5 | 1.1463 | 0.04663 | -0.0298 | 24.5829
11 | 1.1196 | 0.05367 | -0.0215 | 20.8608
11.5 | 1.0754 | 0.0624 | -0.0151 | 17.234
12 | 1.0311 | 0.07174 | -0.0127 | 14.3727
12.5 | 0.983 | 0.08322 | -0.0148 | 11.8121

## 27. Re 500k Mach 0.10 (1)
BIGFOIL.COM POLAR EXPORT
NACA66-411
NACA66-411 |  |  |  | Cl Max: | 1.02 | at alpha= | 5.5 | deg
JavaFoil+Calcfoil stall+Eppler ext transition |  |  |  | L/D Max: | 113.588 | at alpha= | 2 | deg
Re: | 500000 |  |  | Cd Min: | 0.00569 | at alpha= | -1.5 | deg
Mach: | 0.1 |  |  | Cl=0 at alpha= | -3.5776 | deg
|  |  |  | @ Cl=0.1, Cd= | 0.0087902
|  |  |  | @ Cl=0.4, Cd= | 0.0057255
|  |  |  | @ Cl=0.6, Cd= | 0.0061047
alpha (deg) | Cl | Cd | Cm | Cl/Cd
-17 | -0.349 | 0.19966 | -0.023 | -1.746
-16.5 | -0.369 | 0.18336 | -0.023 | -2.014
-16 | -0.39 | 0.17538 | -0.024 | -2.225
-15.5 | -0.411 | 0.16232 | -0.024 | -2.532
-15 | -0.431 | 0.15092 | -0.023 | -2.858
-14.5 | -0.451 | 0.1409 | -0.024 | -3.199
-14 | -0.469 | 0.12979 | -0.025 | -3.612
-13.5 | -0.485 | 0.12209 | -0.026 | -3.972
-13 | -0.494 | 0.11215 | -0.026 | -4.404
-12.5 | -0.499 | 0.10126 | -0.026 | -4.931
-12 | -0.502 | 0.09621 | -0.027 | -5.213
-11.5 | -0.5 | 0.08928 | -0.027 | -5.601
-11 | -0.495 | 0.08285 | -0.028 | -5.973
-10.5 | -0.485 | 0.07581 | -0.029 | -6.402
-10 | -0.471 | 0.06968 | -0.028 | -6.765
-9.5 | -0.453 | 0.06509 | -0.029 | -6.965
-9 | -0.431 | 0.06072 | -0.029 | -7.097
-8.5 | -0.405 | 0.05655 | -0.03 | -7.154
-8 | -0.374 | 0.0533 | -0.03 | -7.022
-7.5 | -0.341 | 0.04973 | -0.032 | -6.848
-7 | -0.304 | 0.04659 | -0.032 | -6.516
-6.5 | -0.264 | 0.04394 | -0.034 | -6
-6 | -0.221 | 0.04132 | -0.035 | -5.355
-5.5 | -0.177 | 0.03897 | -0.036 | -4.554
-5 | -0.133 | 0.03681 | -0.038 | -3.6
-4.5 | -0.087 | 0.03458 | -0.041 | -2.504
-4 | -0.049 | 0.00932 | -0.084 | -5.268
-3.5 | 0.009 | 0.00907 | -0.085 | 1.042
-3 | 0.069 | 0.00889 | -0.086 | 7.707
-2.5 | 0.128 | 0.0087 | -0.087 | 14.72
-2 | 0.188 | 0.00781 | -0.088 | 24.035
-1.5 | 0.247 | 0.00569 | -0.089 | 43.452
-1 | 0.307 | 0.00569 | -0.09 | 54.022
-0.5 | 0.367 | 0.00572 | -0.09 | 64.218
0 | 0.427 | 0.00573 | -0.091 | 74.531
0.5 | 0.486 | 0.00596 | -0.092 | 81.613
1 | 0.546 | 0.00601 | -0.093 | 90.753
1.5 | 0.603 | 0.00611 | -0.094 | 98.759
2 | 0.661 | 0.00582 | -0.095 | 113.588
2.5 | 0.717 | 0.0104 | -0.095 | 68.963
3 | 0.773 | 0.0107 | -0.096 | 72.301
3.5 | 0.828 | 0.01276 | -0.097 | 64.871
4 | 0.881 | 0.01329 | -0.097 | 66.273
4.5 | 0.932 | 0.01379 | -0.098 | 67.553
5 | 0.978 | 0.0143 | -0.099 | 68.381
5.5 | 1.02 | 0.0149 | -0.099 | 68.485
6 | 0.857 | 0.04065 | -0.045 | 21.084
6.5 | 0.884 | 0.04337 | -0.045 | 20.389
7 | 0.907 | 0.04657 | -0.044 | 19.479
7.5 | 0.925 | 0.05049 | -0.043 | 18.325
8 | 0.938 | 0.05336 | -0.042 | 17.586
8.5 | 0.947 | 0.05767 | -0.042 | 16.413
9 | 0.949 | 0.06276 | -0.041 | 15.128
9.5 | 0.942 | 0.06709 | -0.039 | 14.038
10 | 0.925 | 0.07312 | -0.039 | 12.65
10.5 | 0.902 | 0.07949 | -0.039 | 11.352

## 28. Re 500k Mach 0.10 (2)
BIGFOIL.COM POLAR EXPORT
NACA66-411
NACA66-411 |  |  |  | Cl Max: | 1.1466 | at alpha= | 10 | deg
XFOIL ncrit=9 |  |  |  | L/D Max: | 95.6516 | at alpha= | 3.5 | deg
Re: | 500000 |  |  | Cd Min: | 0.17732 | at alpha= | 15 | deg
Mach: | 0.1 |  |  | Cl=0 at alpha= | -99 | deg
|  |  |  | @ Cl=0.1, Cd= | 0.00833
|  |  |  | @ Cl=0.4, Cd= | 0.0083493
|  |  |  | @ Cl=0.6, Cd= | 0.0080034
alpha (deg) | Cl | Cd | Cm | Cl/Cd
0 | 0.3397 | 0.00833 | -0.082 | 40.7803
0.5 | 0.3959 | 0.00835 | -0.0824 | 47.4132
1 | 0.4517 | 0.00834 | -0.0826 | 54.1607
1.5 | 0.5097 | 0.00833 | -0.0833 | 61.1885
2 | 0.5663 | 0.00822 | -0.0836 | 68.8929
2.5 | 0.6192 | 0.00788 | -0.0825 | 78.5787
3 | 0.6713 | 0.00757 | -0.0812 | 88.679
3.5 | 0.7193 | 0.00752 | -0.0794 | 95.6516
4 | 0.7329 | 0.00925 | -0.0712 | 79.2324
4.5 | 0.73 | 0.01246 | -0.0613 | 58.5875
5 | 0.7635 | 0.01357 | -0.0573 | 56.2638
5.5 | 0.8 | 0.01428 | -0.0538 | 56.0224
6 | 0.8227 | 0.01539 | -0.0477 | 53.4568
6.5 | 0.8409 | 0.01645 | -0.0406 | 51.1185
7 | 0.8885 | 0.01797 | -0.0403 | 49.4435
7.5 | 0.9369 | 0.01987 | -0.0403 | 47.1515
8 | 0.999 | 0.02314 | -0.0422 | 43.172
8.5 | 1.0542 | 0.02561 | -0.0429 | 41.1636
9 | 1.0972 | 0.02785 | -0.0422 | 39.3968
9.5 | 1.1352 | 0.03453 | -0.0406 | 32.8758
10 | 1.1466 | 0.04104 | -0.035 | 27.9386
10.5 | 1.13 | 0.04824 | -0.0265 | 23.4245
11 | 1.101 | 0.05541 | -0.0189 | 19.8701
11.5 | 1.0581 | 0.06416 | -0.0137 | 16.4916
12 | 1.0139 | 0.07392 | -0.0125 | 13.7162
12.5 | 0.9667 | 0.08608 | -0.016 | 11.2303
13.5 | 0.8524 | 0.13847 | -0.0456 | 6.1558
14 | 0.8498 | 0.15349 | -0.0543 | 5.5365
14.5 | 0.8519 | 0.16741 | -0.0628 | 5.0887
15 | 0.859 | 0.17732 | -0.0684 | 4.8443

## 29. Re 500k Mach 0.25 (1)
BIGFOIL.COM POLAR EXPORT
NACA66-411
NACA66-411 |  |  |  | Cl Max: | 0.998 | at alpha= | 5 | deg
JavaFoil+Calcfoil stall+Eppler ext transition |  |  |  | L/D Max: | 115.275 | at alpha= | 2 | deg
Re: | 500000 |  |  | Cd Min: | 0.00561 | at alpha= | 1 | deg
Mach: | 0.25 |  |  | Cl=0 at alpha= | -3.598 | deg
|  |  |  | @ Cl=0.1, Cd= | 0.0088816
|  |  |  | @ Cl=0.4, Cd= | 0.0057823
|  |  |  | @ Cl=0.6, Cd= | 0.0056503
alpha (deg) | Cl | Cd | Cm | Cl/Cd
-15 | -0.065 | 0.15081 | -0.028 | -0.433
-14.5 | -0.159 | 0.20083 | -0.027 | -0.792
-14 | -0.226 | 0.17335 | -0.027 | -1.301
-13.5 | -0.28 | 0.15 | -0.027 | -1.868
-13 | -0.321 | 0.1348 | -0.027 | -2.382
-12.5 | -0.355 | 0.12826 | -0.027 | -2.77
-12 | -0.384 | 0.11612 | -0.026 | -3.306
-11.5 | -0.407 | 0.10183 | -0.027 | -3.993
-11 | -0.423 | 0.09241 | -0.028 | -4.574
-10.5 | -0.432 | 0.08346 | -0.028 | -5.172
-10 | -0.433 | 0.0755 | -0.029 | -5.741
-9.5 | -0.428 | 0.06931 | -0.03 | -6.177
-9 | -0.416 | 0.06332 | -0.03 | -6.565
-8.5 | -0.397 | 0.05871 | -0.03 | -6.757
-8 | -0.372 | 0.05498 | -0.031 | -6.762
-7.5 | -0.342 | 0.05102 | -0.032 | -6.695
-7 | -0.307 | 0.04747 | -0.032 | -6.462
-6.5 | -0.268 | 0.0446 | -0.033 | -6.001
-6 | -0.225 | 0.04176 | -0.035 | -5.395
-5.5 | -0.181 | 0.03938 | -0.037 | -4.602
-5 | -0.136 | 0.0369 | -0.038 | -3.673
-4.5 | -0.089 | 0.03495 | -0.04 | -2.536
-4 | -0.041 | 0.03305 | -0.043 | -1.235
-3.5 | 0.01 | 0.00919 | -0.088 | 1.055
-3 | 0.07 | 0.00898 | -0.088 | 7.834
-2.5 | 0.131 | 0.00878 | -0.089 | 14.964
-2 | 0.193 | 0.00857 | -0.09 | 22.489
-1.5 | 0.254 | 0.00841 | -0.091 | 30.231
-1 | 0.316 | 0.00573 | -0.092 | 55.097
-0.5 | 0.377 | 0.00576 | -0.093 | 65.53
0 | 0.439 | 0.00582 | -0.094 | 75.379
0.5 | 0.5 | 0.00587 | -0.095 | 85.159
1 | 0.561 | 0.00561 | -0.095 | 99.921
1.5 | 0.619 | 0.00567 | -0.096 | 109.268
2 | 0.679 | 0.00589 | -0.097 | 115.275
2.5 | 0.737 | 0.01216 | -0.098 | 60.579
3 | 0.793 | 0.01261 | -0.099 | 62.921
3.5 | 0.849 | 0.01309 | -0.099 | 64.816
4 | 0.902 | 0.01366 | -0.1 | 66.018
4.5 | 0.953 | 0.01422 | -0.101 | 66.997
5 | 0.998 | 0.01484 | -0.101 | 67.247
5.5 | 0.841 | 0.03858 | -0.046 | 21.796
6 | 0.869 | 0.0415 | -0.045 | 20.936
6.5 | 0.891 | 0.04435 | -0.044 | 20.094
7 | 0.907 | 0.04753 | -0.043 | 19.085
7.5 | 0.916 | 0.052 | -0.042 | 17.616
8 | 0.917 | 0.05541 | -0.042 | 16.551
8.5 | 0.91 | 0.06066 | -0.041 | 14.995
9 | 0.893 | 0.06703 | -0.039 | 13.326
9.5 | 0.861 | 0.0726 | -0.037 | 11.853
10 | 0.812 | 0.08125 | -0.036 | 9.992

## 30. Re 500k Mach 0.25 (2)
BIGFOIL.COM POLAR EXPORT
NACA66-411
NACA66-411 |  |  |  | Cl Max: | 1.1016 | at alpha= | 9.5 | deg
XFOIL ncrit=9 |  |  |  | L/D Max: | 348.415 | at alpha= | -0.5 | deg
Re: | 500000 |  |  | Cd Min: | 0.23294 | at alpha= | -20 | deg
Mach: | 0.25 |  |  | Cl=0 at alpha= | -3.2842 | deg
|  |  |  | @ Cl=0.1, Cd= | 0.0011427
|  |  |  | @ Cl=0.4, Cd= | 0.0085573
|  |  |  | @ Cl=0.6, Cd= | 0.0082889
alpha (deg) | Cl | Cd | Cm | Cl/Cd
-20 | -0.5992 | 0.23294 | 0.0008 | -2.5723
-19.5 | -0.5828 | 0.22675 | -0.0028 | -2.5702
-19 | -0.5662 | 0.22032 | -0.0064 | -2.5699
-18.5 | -0.5499 | 0.2136 | -0.01 | -2.5744
-18 | -0.5353 | 0.20697 | -0.0148 | -2.5864
-17.5 | -0.5228 | 0.20043 | -0.0191 | -2.6084
-16.5 | -0.4918 | 0.18567 | -0.0238 | -2.6488
-16 | -0.4775 | 0.17938 | -0.0263 | -2.6619
-15.5 | -0.4643 | 0.17287 | -0.0289 | -2.6858
-15 | -0.452 | 0.16591 | -0.0318 | -2.7244
-14.5 | -0.4435 | 0.15882 | -0.0359 | -2.7925
-14 | -0.4388 | 0.15158 | -0.0399 | -2.8948
-13.5 | -0.4318 | 0.14313 | -0.0417 | -3.0168
-13 | -0.4172 | 0.13724 | -0.0418 | -3.0399
-12.5 | -0.4094 | 0.13072 | -0.0435 | -3.1319
-12 | -0.4037 | 0.124 | -0.0453 | -3.2556
-11.5 | -0.4023 | 0.11683 | -0.0477 | -3.4435
-11 | -0.4121 | 0.11023 | -0.0493 | -3.7385
-10 | -0.3983 | 0.08841 | -0.065 | -4.5051
-9.5 | -0.3758 | 0.08094 | -0.0712 | -4.6429
-9 | -0.3557 | 0.07106 | -0.0828 | -5.0056
-8.5 | -0.3455 | 0.05662 | -0.1037 | -6.1021
-7.5 | -0.3321 | 0.04348 | -0.1049 | -7.638
-7 | -0.3351 | 0.0338 | -0.1014 | -9.9142
-6.5 | -0.3028 | 0.03001 | -0.0998 | -10.09
-6 | -0.2581 | 0.02954 | -0.097 | -8.7373
-5 | -0.1724 | 0.00555 | -0.0877 | -31.0631
-4.5 | -0.1229 | 0.00343 | -0.0869 | -35.8309
-4 | -0.0732 | 0.00231 | -0.086 | -31.6883
-3.5 | -0.0221 | 0.0019 | -0.0854 | -11.6316
-3 | 0.0291 | 0.00162 | -0.0848 | 17.963
-2.5 | 0.0822 | 0.00136 | -0.0847 | 60.4412
-2 | 0.1297 | 0.00078 | -0.0857 | 166.2821
-1.5 | 0.1823 | 0.00077 | -0.0846 | 236.7532
-1 | 0.2344 | 0.0008 | -0.0829 | 293
-0.5 | 0.2857 | 0.00082 | -0.081 | 348.4146
0 | 0.3474 | 0.00853 | -0.0837 | 40.7268
0.5 | 0.4052 | 0.00856 | -0.0843 | 47.3364
1 | 0.464 | 0.00852 | -0.0847 | 54.4601
1.5 | 0.5211 | 0.00854 | -0.0849 | 61.0187
2 | 0.5822 | 0.00842 | -0.0856 | 69.1449
2.5 | 0.6365 | 0.00802 | -0.0843 | 79.3641
3 | 0.688 | 0.00767 | -0.0823 | 89.7001
3.5 | 0.7373 | 0.00767 | -0.0802 | 96.1278
4 | 0.7338 | 0.01014 | -0.0687 | 72.3669
4.5 | 0.7358 | 0.01295 | -0.0593 | 56.8185
5 | 0.7694 | 0.01389 | -0.0548 | 55.3924
5.5 | 0.8028 | 0.01476 | -0.0503 | 54.3902
6 | 0.8223 | 0.01624 | -0.0434 | 50.6342
6.5 | 0.8453 | 0.01732 | -0.037 | 48.8048
7 | 0.8956 | 0.01917 | -0.0366 | 46.7188
7.5 | 0.9587 | 0.02279 | -0.0382 | 42.0667
8 | 1.0206 | 0.02566 | -0.0391 | 39.774
8.5 | 1.068 | 0.02845 | -0.0382 | 37.5395
9 | 1.0999 | 0.0353 | -0.036 | 31.1586
9.5 | 1.1016 | 0.04077 | -0.0289 | 27.0199
10 | 1.0839 | 0.04751 | -0.0212 | 22.8141
10.5 | 1.0522 | 0.05517 | -0.015 | 19.072
11 | 1.016 | 0.06357 | -0.0115 | 15.9824
12 | 0.7923 | 0.09194 | -0.0158 | 8.6176
12.5 | 0.7397 | 0.10904 | -0.027 | 6.7837
13 | 0.8629 | 0.12877 | -0.0414 | 6.7011
13.5 | 0.8446 | 0.14693 | -0.051 | 5.7483
14 | 0.8468 | 0.15995 | -0.0583 | 5.2942
14.5 | 0.8533 | 0.17266 | -0.0665 | 4.9421

## 31. Re 500k Mach 0.50 (1)
BIGFOIL.COM POLAR EXPORT
NACA66-411
NACA66-411 |  |  |  | Cl Max: | 1.241 | at alpha= | 20 | deg
JavaFoil+Calcfoil stall+Eppler ext transition |  |  |  | L/D Max: | 109.225 | at alpha= | 2 | deg
Re: | 500000 |  |  | Cd Min: | 0.00603 | at alpha= | 0 | deg
Mach: | 0.5 |  |  | Cl=0 at alpha= | -3.5833 | deg
|  |  |  | @ Cl=0.1, Cd= | 0.0093156
|  |  |  | @ Cl=0.4, Cd= | 0.0061382
|  |  |  | @ Cl=0.6, Cd= | 0.0066265
alpha (deg) | Cl | Cd | Cm | Cl/Cd
-20 | -0.883 | 0.27545 | -0.035 | -3.205
-19.5 | -0.857 | 0.21028 | -0.036 | -4.075
-19 | -0.831 | 0.20741 | -0.036 | -4.006
-18.5 | -0.805 | 0.19728 | -0.037 | -4.078
-18 | -0.776 | 0.196 | -0.035 | -3.96
-17.5 | -0.75 | 0.18946 | -0.036 | -3.956
-17 | -0.723 | 0.18558 | -0.036 | -3.897
-16.5 | -0.697 | 0.18138 | -0.037 | -3.841
-16 | -0.67 | 0.17719 | -0.037 | -3.783
-15.5 | -0.643 | 0.21839 | -0.037 | -2.946
-15 | -0.616 | 0.15389 | -0.036 | -4.001
-14.5 | -0.589 | 0.15275 | -0.036 | -3.856
-14 | -0.562 | 0.14885 | -0.036 | -3.778
-13.5 | -0.536 | 0.14497 | -0.037 | -3.695
-13 | -0.509 | 0.13594 | -0.038 | -3.744
-12.5 | -0.482 | 0.13796 | -0.038 | -3.494
-12 | -0.455 | 0.12907 | -0.036 | -3.522
-11.5 | -0.428 | 0.12793 | -0.035 | -3.342
-11 | -0.401 | 0.11403 | -0.036 | -3.515
-10.5 | -0.374 | 0.11087 | -0.037 | -3.373
-10 | -0.347 | 0.10765 | -0.037 | -3.223
-9.5 | -0.32 | 0.10201 | -0.038 | -3.137
-9 | -0.293 | 0.09909 | -0.038 | -2.958
-8.5 | -0.266 | 0.09833 | -0.034 | -2.701
-8 | -0.239 | 0.09027 | -0.035 | -2.644
-7.5 | -0.212 | 0.08864 | -0.036 | -2.389
-7 | -0.185 | 0.08413 | -0.036 | -2.196
-6.5 | -0.249 | 0.05279 | -0.035 | -4.716
-6 | -0.229 | 0.0461 | -0.035 | -4.969
-5.5 | -0.192 | 0.04204 | -0.037 | -4.559
-5 | -0.147 | 0.03885 | -0.039 | -3.772
-4.5 | -0.097 | 0.03622 | -0.042 | -2.68
-4 | -0.045 | 0.03419 | -0.044 | -1.315
-3.5 | 0.009 | 0.0326 | -0.046 | 0.267
-3 | 0.078 | 0.00939 | -0.098 | 8.298
-2.5 | 0.146 | 0.00916 | -0.099 | 15.931
-2 | 0.214 | 0.00894 | -0.1 | 23.967
-1.5 | 0.283 | 0.00877 | -0.102 | 32.272
-1 | 0.352 | 0.00635 | -0.102 | 55.322
-0.5 | 0.42 | 0.00605 | -0.103 | 69.473
0 | 0.49 | 0.00603 | -0.105 | 81.231
0.5 | 0.558 | 0.00612 | -0.105 | 91.239
1 | 0.626 | 0.00694 | -0.106 | 90.232
1.5 | 0.69 | 0.00674 | -0.107 | 102.449
2 | 0.755 | 0.00692 | -0.108 | 109.225
2.5 | 0.818 | 0.01325 | -0.109 | 61.721
3 | 0.878 | 0.01388 | -0.11 | 63.259
3.5 | 0.935 | 0.01459 | -0.11 | 64.086
4 | 0.987 | 0.01539 | -0.111 | 64.118
4.5 | 0.84 | 0.0354 | -0.054 | 23.728
5 | 0.857 | 0.03867 | -0.048 | 22.165
5.5 | 0.849 | 0.04319 | -0.044 | 19.653
6 | 0.759 | 0.05138 | -0.04 | 14.772
6.5 | 0.539 | 0.06459 | -0.041 | 8.345
7 | 0.566 | 0.08224 | -0.045 | 6.879
7.5 | 0.592 | 0.08693 | -0.046 | 6.81
8 | 0.618 | 0.09109 | -0.046 | 6.786
8.5 | 0.645 | 0.10301 | -0.051 | 6.262
9 | 0.671 | 0.1055 | -0.051 | 6.362
9.5 | 0.697 | 0.11093 | -0.051 | 6.285
10 | 0.723 | 0.1179 | -0.052 | 6.133
10.5 | 0.749 | 0.11913 | -0.052 | 6.287
11 | 0.776 | 0.12787 | -0.057 | 6.07
11.5 | 0.802 | 0.13249 | -0.058 | 6.053
12 | 0.828 | 0.13578 | -0.058 | 6.095
12.5 | 0.853 | 0.13645 | -0.059 | 6.254
13 | 0.88 | 0.15116 | -0.062 | 5.824
13.5 | 0.906 | 0.15018 | -0.064 | 6.036
14 | 0.932 | 0.15421 | -0.064 | 6.043
14.5 | 0.957 | 0.16278 | -0.065 | 5.881
15 | 0.984 | 0.17315 | -0.067 | 5.681
15.5 | 1.01 | 0.17564 | -0.069 | 5.752
16 | 1.035 | 0.17786 | -0.07 | 5.822
16.5 | 1.061 | 0.1832 | -0.07 | 5.79
17 | 1.087 | 0.19071 | -0.072 | 5.699
17.5 | 1.114 | 0.19689 | -0.074 | 5.656
18 | 1.139 | 0.20233 | -0.075 | 5.627
18.5 | 1.163 | 0.20993 | -0.075 | 5.542
19 | 1.188 | 0.21811 | -0.076 | 5.449
19.5 | 1.216 | 0.21965 | -0.079 | 5.538
20 | 1.241 | 0.2268 | -0.08 | 5.471

## 32. Re 500k Mach 0.50 (2)
BIGFOIL.COM POLAR EXPORT
NACA66-411
NACA66-411 |  |  |  | Cl Max: | 1.1092 | at alpha= | 20 | deg
XFOIL ncrit=9 |  |  |  | L/D Max: | 92.7007 | at alpha= | 3 | deg
Re: | 500000 |  |  | Cd Min: | 0.29715 | at alpha= | 20 | deg
Mach: | 0.5 |  |  | Cl=0 at alpha= | -3.3147 | deg
|  |  |  | @ Cl=0.1, Cd= | 0.011262
|  |  |  | @ Cl=0.4, Cd= | 0.009462
|  |  |  | @ Cl=0.6, Cd= | 0.0094592
alpha (deg) | Cl | Cd | Cm | Cl/Cd
-20 | -0.6394 | 0.25212 | 0.0027 | -2.5361
-19.5 | -0.6189 | 0.24452 | -0.0017 | -2.5311
-19 | -0.5976 | 0.23647 | -0.0064 | -2.5272
-18.5 | -0.578 | 0.22896 | -0.0116 | -2.5245
-17.5 | -0.5392 | 0.21295 | -0.019 | -2.532
-17 | -0.5202 | 0.20568 | -0.0225 | -2.5292
-16.5 | -0.5016 | 0.1984 | -0.026 | -2.5282
-16 | -0.4835 | 0.191 | -0.0295 | -2.5314
-15.5 | -0.4664 | 0.1834 | -0.0336 | -2.5431
-15 | -0.4537 | 0.17641 | -0.0381 | -2.5718
-14.5 | -0.4418 | 0.16928 | -0.0418 | -2.6099
-14 | -0.4234 | 0.16065 | -0.0423 | -2.6355
-13.5 | -0.4091 | 0.15416 | -0.0439 | -2.6537
-13 | -0.3976 | 0.14728 | -0.0459 | -2.6996
-12.5 | -0.3894 | 0.14045 | -0.0485 | -2.7725
-12 | -0.3925 | 0.13466 | -0.0502 | -2.9147
-11.5 | -0.3821 | 0.12686 | -0.0544 | -3.012
-11 | -0.3614 | 0.11653 | -0.0601 | -3.1013
-10.5 | -0.3348 | 0.10833 | -0.0654 | -3.0906
-10 | -0.3107 | 0.09997 | -0.0728 | -3.1079
-9.5 | -0.2865 | 0.08992 | -0.0858 | -3.1862
-9 | -0.2612 | 0.07957 | -0.0974 | -3.2826
-8.5 | -0.2463 | 0.06809 | -0.1078 | -3.6173
-8 | -0.2272 | 0.05817 | -0.1197 | -3.9058
-7.5 | -0.2312 | 0.0505 | -0.1254 | -4.5782
-7 | -0.2499 | 0.04498 | -0.1233 | -5.5558
-6.5 | -0.2492 | 0.04109 | -0.1195 | -6.0647
-6 | -0.2391 | 0.03593 | -0.1154 | -6.6546
-5 | -0.1878 | 0.02178 | -0.1078 | -8.6226
-4.5 | -0.1353 | 0.01853 | -0.1053 | -7.3017
-4 | -0.0794 | 0.01523 | -0.1033 | -5.2134
-3.5 | -0.0219 | 0.01329 | -0.1016 | -1.6479
-3 | 0.0372 | 0.01216 | -0.1003 | 3.0592
-2.5 | 0.0916 | 0.01135 | -0.0984 | 8.0705
-2 | 0.151 | 0.01073 | -0.0976 | 14.0727
-1.5 | 0.1998 | 0.00819 | -0.0968 | 24.3956
-1 | 0.2561 | 0.00875 | -0.094 | 29.2686
-0.5 | 0.313 | 0.00923 | -0.0915 | 33.9112
0 | 0.3777 | 0.00941 | -0.0911 | 40.1382
0.5 | 0.4377 | 0.00955 | -0.0905 | 45.8325
1 | 0.5068 | 0.00952 | -0.0916 | 53.2353
1.5 | 0.5717 | 0.00956 | -0.0917 | 59.8013
2 | 0.6391 | 0.00932 | -0.0916 | 68.573
2.5 | 0.7065 | 0.00869 | -0.0906 | 81.3003
3 | 0.762 | 0.00822 | -0.087 | 92.7007
3.5 | 0.762 | 0.00961 | -0.0735 | 79.2924
4 | 0.7291 | 0.01262 | -0.0567 | 57.7734
4.5 | 0.7483 | 0.01466 | -0.0491 | 51.0437
5 | 0.7827 | 0.01614 | -0.0437 | 48.4944
5.5 | 0.8145 | 0.01778 | -0.0378 | 45.8099
6 | 0.837 | 0.01999 | -0.0304 | 41.8709
6.5 | 0.872 | 0.0219 | -0.0239 | 39.8174
7 | 0.9381 | 0.02521 | -0.022 | 37.2114
7.5 | 0.9823 | 0.03027 | -0.0195 | 32.4513
8 | 0.9935 | 0.0369 | -0.0144 | 26.9241
8.5 | 0.9826 | 0.04408 | -0.0093 | 22.2913
9 | 0.9587 | 0.05247 | -0.0061 | 18.2714
9.5 | 0.9273 | 0.06241 | -0.0064 | 14.8582
10 | 0.8931 | 0.07463 | -0.0113 | 11.967
10.5 | 0.8622 | 0.08979 | -0.0213 | 9.6024
11 | 0.8449 | 0.10757 | -0.0336 | 7.8544
11.5 | 0.8366 | 0.1225 | -0.0426 | 6.8294
12 | 0.835 | 0.13513 | -0.0497 | 6.1792
12.5 | 0.8346 | 0.14897 | -0.0554 | 5.6025
13 | 0.8437 | 0.16202 | -0.0648 | 5.2074
13.5 | 0.856 | 0.17294 | -0.0715 | 4.9497
14 | 0.8714 | 0.18269 | -0.0772 | 4.7698
14.5 | 0.8902 | 0.19119 | -0.0798 | 4.6561
15 | 0.9073 | 0.20186 | -0.0863 | 4.4947
15.5 | 0.9219 | 0.21273 | -0.0947 | 4.3337
16 | 0.9406 | 0.22292 | -0.1017 | 4.2195
16.5 | 0.9609 | 0.23206 | -0.1073 | 4.1407
17 | 0.9825 | 0.24076 | -0.1124 | 4.0808
17.5 | 1.0071 | 0.25072 | -0.1156 | 4.0168
18 | 1.0268 | 0.26047 | -0.1222 | 3.9421
18.5 | 1.0446 | 0.26975 | -0.1298 | 3.8725
19 | 1.0658 | 0.27955 | -0.1375 | 3.8126
19.5 | 1.0873 | 0.28849 | -0.1433 | 3.7689
20 | 1.1092 | 0.29715 | -0.1489 | 3.7328

## 33. Re 750k Mach 0.00 (1)
BIGFOIL.COM POLAR EXPORT
NACA66-411
NACA66-411 |  |  |  | Cl Max: | 1.091 | at alpha= | 6.5 | deg
JavaFoil+Calcfoil stall+Eppler ext transition |  |  |  | L/D Max: | 123.86 | at alpha= | 2 | deg
Re: | 750000 |  |  | Cd Min: | 0.00508 | at alpha= | -1 | deg
Mach: | 0 |  |  | Cl=0 at alpha= | -3.5776 | deg
|  |  |  | @ Cl=0.1, Cd= | 0.0072769
|  |  |  | @ Cl=0.4, Cd= | 0.0051088
|  |  |  | @ Cl=0.6, Cd= | 0.00526
alpha (deg) | Cl | Cd | Cm | Cl/Cd
-17.5 | -0.373 | 0.19328 | -0.024 | -1.932
-17 | -0.392 | 0.17678 | -0.025 | -2.216
-16.5 | -0.41 | 0.16484 | -0.025 | -2.488
-16 | -0.428 | 0.15435 | -0.025 | -2.776
-15.5 | -0.446 | 0.14828 | -0.025 | -3.01
-15 | -0.464 | 0.13875 | -0.025 | -3.342
-14.5 | -0.48 | 0.12723 | -0.025 | -3.771
-14 | -0.495 | 0.11708 | -0.026 | -4.225
-13.5 | -0.507 | 0.11108 | -0.026 | -4.566
-13 | -0.513 | 0.10247 | -0.027 | -5.008
-12.5 | -0.516 | 0.09574 | -0.027 | -5.386
-12 | -0.515 | 0.08965 | -0.028 | -5.744
-11.5 | -0.511 | 0.08264 | -0.028 | -6.182
-11 | -0.503 | 0.07753 | -0.029 | -6.491
-10.5 | -0.492 | 0.07217 | -0.029 | -6.811
-10 | -0.476 | 0.06741 | -0.029 | -7.06
-9.5 | -0.456 | 0.06258 | -0.03 | -7.291
-9 | -0.433 | 0.05833 | -0.03 | -7.419
-8.5 | -0.405 | 0.05475 | -0.031 | -7.404
-8 | -0.374 | 0.05148 | -0.031 | -7.272
-7.5 | -0.34 | 0.04818 | -0.032 | -7.059
-7 | -0.303 | 0.04513 | -0.034 | -6.718
-6.5 | -0.263 | 0.04253 | -0.036 | -6.185
-6 | -0.221 | 0.04017 | -0.036 | -5.492
-5.5 | -0.177 | 0.03762 | -0.04 | -4.711
-5 | -0.163 | 0.00919 | -0.082 | -17.751
-4.5 | -0.107 | 0.00898 | -0.083 | -11.866
-4 | -0.049 | 0.00875 | -0.084 | -5.593
-3.5 | 0.009 | 0.00828 | -0.085 | 1.137
-3 | 0.068 | 0.00738 | -0.086 | 9.247
-2.5 | 0.127 | 0.00719 | -0.087 | 17.726
-2 | 0.187 | 0.0071 | -0.088 | 26.337
-1.5 | 0.246 | 0.0051 | -0.088 | 48.291
-1 | 0.306 | 0.00508 | -0.089 | 60.237
-0.5 | 0.366 | 0.00508 | -0.09 | 71.969
0 | 0.425 | 0.00513 | -0.091 | 82.822
0.5 | 0.484 | 0.00519 | -0.092 | 93.239
1 | 0.543 | 0.00523 | -0.093 | 103.913
1.5 | 0.6 | 0.00526 | -0.093 | 114.17
2 | 0.658 | 0.00531 | -0.094 | 123.86
2.5 | 0.714 | 0.00954 | -0.095 | 74.874
3 | 0.77 | 0.00984 | -0.096 | 78.245
3.5 | 0.825 | 0.01014 | -0.096 | 81.282
4 | 0.877 | 0.01222 | -0.097 | 71.777
4.5 | 0.928 | 0.01272 | -0.098 | 73.013
5 | 0.975 | 0.01315 | -0.098 | 74.143
5.5 | 1.018 | 0.01374 | -0.099 | 74.072
6 | 1.057 | 0.0143 | -0.1 | 73.876
6.5 | 1.091 | 0.01493 | -0.1 | 73.062
7 | 0.908 | 0.04503 | -0.049 | 20.175
7.5 | 0.927 | 0.04829 | -0.046 | 19.195
8 | 0.942 | 0.05136 | -0.046 | 18.336
8.5 | 0.951 | 0.05585 | -0.045 | 17.037
9 | 0.956 | 0.06041 | -0.044 | 15.831
9.5 | 0.952 | 0.06497 | -0.042 | 14.647
10 | 0.939 | 0.06939 | -0.042 | 13.526
10.5 | 0.92 | 0.07426 | -0.04 | 12.385
11 | 0.896 | 0.07953 | -0.04 | 11.27
11.5 | 0.869 | 0.08709 | -0.041 | 9.976

## 34. Re 750k Mach 0.00 (2)
BIGFOIL.COM POLAR EXPORT
NACA66-411
NACA66-411 |  |  |  | Cl Max: | 1.2559 | at alpha= | 12 | deg
XFOIL ncrit=9 |  |  |  | L/D Max: | 109.6 | at alpha= | 3 | deg
Re: | 750000 |  |  | Cd Min: | 0.22921 | at alpha= | -20 | deg
Mach: | 0 |  |  | Cl=0 at alpha= | -3.3077 | deg
|  |  |  | @ Cl=0.1, Cd= | 0.0081146
|  |  |  | @ Cl=0.4, Cd= | 0.0063861
|  |  |  | @ Cl=0.6, Cd= | 0.0062497
alpha (deg) | Cl | Cd | Cm | Cl/Cd
-20 | -0.5921 | 0.22921 | 0.0012 | -2.5832
-19.5 | -0.5768 | 0.22309 | -0.0023 | -2.5855
-19 | -0.5611 | 0.21635 | -0.0059 | -2.5935
-18.5 | -0.5467 | 0.20927 | -0.0101 | -2.6124
-18 | -0.5341 | 0.2024 | -0.0141 | -2.6388
-17.5 | -0.5208 | 0.19497 | -0.0166 | -2.6712
-17 | -0.5066 | 0.18906 | -0.019 | -2.6796
-16.5 | -0.4932 | 0.18296 | -0.0217 | -2.6957
-16 | -0.4808 | 0.17654 | -0.0245 | -2.7235
-15.5 | -0.4689 | 0.1697 | -0.0272 | -2.7631
-15 | -0.461 | 0.16172 | -0.0315 | -2.8506
-14.5 | -0.4533 | 0.15437 | -0.0346 | -2.9365
-14 | -0.4464 | 0.14648 | -0.0375 | -3.0475
-13.5 | -0.4388 | 0.13904 | -0.0385 | -3.1559
-13 | -0.4285 | 0.13336 | -0.0401 | -3.2131
-12.5 | -0.4229 | 0.12627 | -0.0423 | -3.3492
-12 | -0.4175 | 0.11938 | -0.0446 | -3.4972
-11.5 | -0.419 | 0.11053 | -0.0488 | -3.7908
-11 | -0.4259 | 0.10311 | -0.0498 | -4.1305
-10 | -0.4175 | 0.0782 | -0.0697 | -5.3389
-9.5 | -0.4079 | 0.06243 | -0.0912 | -6.5337
-9 | -0.3934 | 0.0531 | -0.1029 | -7.4087
-8.5 | -0.3937 | 0.04606 | -0.1028 | -8.5475
-8 | -0.3751 | 0.04106 | -0.0994 | -9.1354
-7.5 | -0.3646 | 0.035 | -0.0955 | -10.4171
-7 | -0.3564 | 0.02559 | -0.0917 | -13.9273
-6.5 | -0.3194 | 0.02003 | -0.0889 | -15.9461
-6 | -0.273 | 0.01687 | -0.0876 | -16.1826
-5.5 | -0.2226 | 0.01536 | -0.0869 | -14.4922
-5 | -0.1745 | 0.01225 | -0.0861 | -14.2449
-4.5 | -0.124 | 0.01125 | -0.0856 | -11.0222
-4 | -0.0729 | 0.01039 | -0.0851 | -7.0164
-3.5 | -0.0195 | 0.00995 | -0.0851 | -1.9598
-3 | 0.0312 | 0.009 | -0.0846 | 3.4667
-2.5 | 0.0859 | 0.00862 | -0.0848 | 9.9652
-2 | 0.135 | 0.00686 | -0.0852 | 19.6793
-1.5 | 0.1882 | 0.00594 | -0.0856 | 31.6835
-1 | 0.2437 | 0.00608 | -0.0854 | 40.0822
-0.5 | 0.2991 | 0.00631 | -0.0852 | 47.401
0 | 0.3549 | 0.00641 | -0.0854 | 55.3666
0.5 | 0.4116 | 0.00638 | -0.0858 | 64.5141
1 | 0.4683 | 0.0064 | -0.0863 | 73.1719
1.5 | 0.5259 | 0.00639 | -0.0869 | 82.3005
2 | 0.58 | 0.00628 | -0.0866 | 92.3567
2.5 | 0.6328 | 0.0062 | -0.0859 | 102.0645
3 | 0.685 | 0.00625 | -0.0853 | 109.6
3.5 | 0.715 | 0.00739 | -0.0803 | 96.7524
4.5 | 0.7598 | 0.01173 | -0.0694 | 64.7741
5 | 0.8042 | 0.0125 | -0.0676 | 64.336
5.5 | 0.8464 | 0.01327 | -0.0654 | 63.783
6 | 0.8873 | 0.01403 | -0.063 | 63.2431
6.5 | 0.9121 | 0.01574 | -0.0577 | 57.9479
7 | 0.9478 | 0.01651 | -0.0543 | 57.4076
7.5 | 0.977 | 0.01741 | -0.0496 | 56.1172
8 | 1.0027 | 0.01837 | -0.0445 | 54.5836
8.5 | 1.0482 | 0.02089 | -0.0441 | 50.1771
9 | 1.0929 | 0.02232 | -0.0433 | 48.9651
9.5 | 1.1333 | 0.0239 | -0.0419 | 47.4184
10 | 1.1753 | 0.02809 | -0.0413 | 41.8405
10.5 | 1.205 | 0.03025 | -0.0383 | 39.8347
11 | 1.2283 | 0.03272 | -0.0349 | 37.5397
11.5 | 1.2441 | 0.03554 | -0.031 | 35.0056
12 | 1.2559 | 0.0382 | -0.0272 | 32.877
12.5 | 1.249 | 0.04343 | -0.0227 | 28.7589
13 | 1.2063 | 0.05321 | -0.0175 | 22.6706
13.5 | 1.1562 | 0.06453 | -0.0158 | 17.9172
14 | 1.1062 | 0.07783 | -0.0189 | 14.213
14.5 | 1.0681 | 0.09279 | -0.0267 | 11.5109
15 | 0.8687 | 0.17484 | -0.0691 | 4.9685
15.5 | 0.879 | 0.18304 | -0.0738 | 4.8022
16 | 0.8912 | 0.19032 | -0.078 | 4.6826
16.5 | 0.8954 | 0.20117 | -0.0834 | 4.451
17 | 0.9071 | 0.21083 | -0.0888 | 4.3025

## 35. Re 750k Mach 0.10 (1)
BIGFOIL.COM POLAR EXPORT
NACA66-411
NACA66-411 |  |  |  | Cl Max: | 1.093 | at alpha= | 6.5 | deg
JavaFoil+Calcfoil stall+Eppler ext transition |  |  |  | L/D Max: | 124.158 | at alpha= | 2 | deg
Re: | 750000 |  |  | Cd Min: | 0.00508 | at alpha= | -1 | deg
Mach: | 0.1 |  |  | Cl=0 at alpha= | -3.5776 | deg
|  |  |  | @ Cl=0.1, Cd= | 0.0071693
|  |  |  | @ Cl=0.4, Cd= | 0.0051355
|  |  |  | @ Cl=0.6, Cd= | 0.0052668
alpha (deg) | Cl | Cd | Cm | Cl/Cd
-17 | -0.349 | 0.17868 | -0.025 | -1.952
-16.5 | -0.37 | 0.17642 | -0.025 | -2.095
-16 | -0.39 | 0.16378 | -0.025 | -2.384
-15.5 | -0.411 | 0.15747 | -0.025 | -2.612
-15 | -0.431 | 0.1414 | -0.025 | -3.052
-14.5 | -0.451 | 0.13362 | -0.025 | -3.375
-14 | -0.469 | 0.12048 | -0.026 | -3.893
-13.5 | -0.485 | 0.11485 | -0.027 | -4.224
-13 | -0.494 | 0.10645 | -0.027 | -4.642
-12.5 | -0.499 | 0.09881 | -0.027 | -5.055
-12 | -0.502 | 0.09106 | -0.028 | -5.51
-11.5 | -0.5 | 0.08337 | -0.028 | -6.001
-11 | -0.495 | 0.07738 | -0.029 | -6.397
-10.5 | -0.486 | 0.07289 | -0.029 | -6.661
-10 | -0.472 | 0.06712 | -0.029 | -7.026
-9.5 | -0.453 | 0.06271 | -0.029 | -7.231
-9 | -0.431 | 0.05868 | -0.03 | -7.347
-8.5 | -0.405 | 0.05499 | -0.031 | -7.359
-8 | -0.374 | 0.05164 | -0.031 | -7.25
-7.5 | -0.341 | 0.04836 | -0.033 | -7.047
-7 | -0.304 | 0.04544 | -0.034 | -6.688
-6.5 | -0.264 | 0.04262 | -0.036 | -6.192
-6 | -0.222 | 0.04007 | -0.037 | -5.528
-5.5 | -0.178 | 0.03775 | -0.04 | -4.711
-5 | -0.164 | 0.00925 | -0.083 | -17.712
-4.5 | -0.107 | 0.00901 | -0.084 | -11.875
-4 | -0.049 | 0.00876 | -0.085 | -5.611
-3.5 | 0.009 | 0.00829 | -0.085 | 1.141
-3 | 0.069 | 0.00708 | -0.086 | 9.69
-2.5 | 0.128 | 0.00725 | -0.087 | 17.674
-2 | 0.188 | 0.00706 | -0.088 | 26.599
-1.5 | 0.248 | 0.00509 | -0.089 | 48.7
-1 | 0.308 | 0.00508 | -0.09 | 60.532
-0.5 | 0.367 | 0.00513 | -0.091 | 71.562
0 | 0.427 | 0.00514 | -0.091 | 83.061
0.5 | 0.486 | 0.00518 | -0.092 | 93.85
1 | 0.546 | 0.00521 | -0.093 | 104.72
1.5 | 0.603 | 0.00527 | -0.094 | 114.359
2 | 0.661 | 0.00533 | -0.095 | 124.158
2.5 | 0.718 | 0.00954 | -0.095 | 75.235
3 | 0.774 | 0.00987 | -0.096 | 78.361
3.5 | 0.828 | 0.01023 | -0.097 | 80.94
4 | 0.881 | 0.01228 | -0.098 | 71.789
4.5 | 0.932 | 0.01277 | -0.098 | 72.999
5 | 0.979 | 0.01322 | -0.099 | 74.075
5.5 | 1.022 | 0.01382 | -0.1 | 73.912
6 | 1.06 | 0.0144 | -0.1 | 73.609
6.5 | 1.093 | 0.015 | -0.101 | 72.834
7 | 0.909 | 0.04505 | -0.049 | 20.188
7.5 | 0.926 | 0.04863 | -0.046 | 19.049
8 | 0.94 | 0.05159 | -0.046 | 18.216
8.5 | 0.948 | 0.05589 | -0.045 | 16.959
9 | 0.95 | 0.06111 | -0.045 | 15.552
9.5 | 0.942 | 0.06517 | -0.042 | 14.46
10 | 0.926 | 0.07088 | -0.042 | 13.059
10.5 | 0.903 | 0.0758 | -0.042 | 11.911
11 | 0.875 | 0.08061 | -0.041 | 10.851
11.5 | 0.842 | 0.0873 | -0.04 | 9.65

## 36. Re 750k Mach 0.10 (2)
BIGFOIL.COM POLAR EXPORT
NACA66-411
NACA66-411 |  |  |  | Cl Max: | 1.2337 | at alpha= | 12 | deg
XFOIL ncrit=9 |  |  |  | L/D Max: | 109.793 | at alpha= | 3 | deg
Re: | 750000 |  |  | Cd Min: | 0.22985 | at alpha= | -20 | deg
Mach: | 0.1 |  |  | Cl=0 at alpha= | -3.3063 | deg
|  |  |  | @ Cl=0.1, Cd= | 0.008207
|  |  |  | @ Cl=0.4, Cd= | 0.0064148
|  |  |  | @ Cl=0.6, Cd= | 0.0062643
alpha (deg) | Cl | Cd | Cm | Cl/Cd
-20 | -0.5933 | 0.22985 | 0.0012 | -2.5812
-19.5 | -0.5778 | 0.22369 | -0.0023 | -2.583
-19 | -0.5618 | 0.21688 | -0.006 | -2.5904
-18.5 | -0.5473 | 0.20981 | -0.0102 | -2.6086
-18 | -0.5346 | 0.20294 | -0.0141 | -2.6343
-17.5 | -0.5209 | 0.19553 | -0.0166 | -2.664
-17 | -0.5066 | 0.1896 | -0.0191 | -2.6719
-16.5 | -0.4931 | 0.18346 | -0.0219 | -2.6878
-16 | -0.4804 | 0.17701 | -0.0246 | -2.714
-15.5 | -0.4684 | 0.17011 | -0.0274 | -2.7535
-15 | -0.4603 | 0.16217 | -0.0317 | -2.8384
-14.5 | -0.4524 | 0.15484 | -0.0348 | -2.9217
-14 | -0.4453 | 0.14699 | -0.0377 | -3.0295
-13.5 | -0.4369 | 0.13965 | -0.0386 | -3.1285
-13 | -0.4267 | 0.13393 | -0.0402 | -3.186
-12.5 | -0.4209 | 0.12683 | -0.0424 | -3.3186
-12 | -0.4157 | 0.11978 | -0.0449 | -3.4705
-11.5 | -0.4169 | 0.11114 | -0.0489 | -3.7511
-11 | -0.4242 | 0.10394 | -0.0495 | -4.0812
-10.5 | -0.4105 | 0.0927 | -0.0587 | -4.4283
-10 | -0.4107 | 0.08018 | -0.0685 | -5.1222
-9.5 | -0.3957 | 0.06687 | -0.0859 | -5.9175
-9 | -0.3825 | 0.05459 | -0.1032 | -7.0068
-8.5 | -0.3865 | 0.04709 | -0.1038 | -8.2077
-8 | -0.3543 | 0.02867 | -0.0947 | -12.3579
-7.5 | -0.3513 | 0.02185 | -0.0908 | -16.0778
-7 | -0.3482 | 0.0128 | -0.0877 | -27.2031
-6.5 | -0.3199 | 0.02059 | -0.0898 | -15.5367
-6 | -0.2743 | 0.01715 | -0.0883 | -15.9942
-5 | -0.1752 | 0.01238 | -0.0867 | -14.1519
-4.5 | -0.1245 | 0.01134 | -0.0861 | -10.9788
-4 | -0.0732 | 0.01045 | -0.0856 | -7.0048
-3.5 | -0.0198 | 0.00997 | -0.0855 | -1.986
-3 | 0.0313 | 0.00903 | -0.0851 | 3.4662
-2.5 | 0.0863 | 0.00866 | -0.0852 | 9.9654
-2 | 0.1359 | 0.00702 | -0.0856 | 19.359
-1.5 | 0.189 | 0.00596 | -0.086 | 31.7114
-1 | 0.2448 | 0.0061 | -0.0858 | 40.1311
-0.5 | 0.3005 | 0.00633 | -0.0856 | 47.4724
0 | 0.3566 | 0.00643 | -0.0858 | 55.4588
0.5 | 0.4137 | 0.00641 | -0.0862 | 64.5398
1 | 0.4706 | 0.00642 | -0.0867 | 73.3022
1.5 | 0.5286 | 0.00642 | -0.0873 | 82.3364
2 | 0.583 | 0.00629 | -0.087 | 92.6868
2.5 | 0.636 | 0.00621 | -0.0863 | 102.4155
3 | 0.6884 | 0.00627 | -0.0856 | 109.7927
3.5 | 0.7166 | 0.00752 | -0.0802 | 95.2926
4 | 0.7303 | 0.01024 | -0.0733 | 71.3184
4.5 | 0.7623 | 0.01178 | -0.0693 | 64.7114
5 | 0.8061 | 0.01261 | -0.0673 | 63.9255
5.5 | 0.8485 | 0.01335 | -0.065 | 63.5581
6 | 0.8888 | 0.01415 | -0.0624 | 62.8127
6.5 | 0.9129 | 0.01586 | -0.0568 | 57.5599
7 | 0.9485 | 0.01669 | -0.0533 | 56.8304
7.5 | 0.9778 | 0.01764 | -0.0486 | 55.4308
8 | 1.004 | 0.01871 | -0.0436 | 53.6611
8.5 | 1.0509 | 0.0212 | -0.0432 | 49.5708
9 | 1.0961 | 0.02282 | -0.0424 | 48.0324
9.5 | 1.1359 | 0.02449 | -0.0409 | 46.3822
10 | 1.1752 | 0.02877 | -0.0396 | 40.8481
10.5 | 1.2028 | 0.03181 | -0.0364 | 37.812
11 | 1.2206 | 0.03487 | -0.0323 | 35.0043
11.5 | 1.2294 | 0.03826 | -0.0278 | 32.1328
12 | 1.2337 | 0.04162 | -0.0237 | 29.642
12.5 | 1.2142 | 0.04815 | -0.0191 | 25.217
13 | 1.1719 | 0.05796 | -0.0156 | 20.2191
13.5 | 1.1245 | 0.06971 | -0.016 | 16.1311
14 | 1.0756 | 0.08447 | -0.0217 | 12.7335
14.5 | 0.863 | 0.16551 | -0.0641 | 5.2142
15 | 0.8684 | 0.17626 | -0.0701 | 4.9268
15.5 | 0.879 | 0.18454 | -0.0748 | 4.7632
16 | 0.8917 | 0.19179 | -0.079 | 4.6494
16.5 | 0.7 | 0.18643 | -0.0724 | 3.7548
17 | 0.7097 | 0.19239 | -0.0756 | 3.6889

## 37. Re 750k Mach 0.25 (1)
BIGFOIL.COM POLAR EXPORT
NACA66-411
NACA66-411 |  |  |  | Cl Max: | 1.074 | at alpha= | 6 | deg
JavaFoil+Calcfoil stall+Eppler ext transition |  |  |  | L/D Max: | 125.903 | at alpha= | 2 | deg
Re: | 750000 |  |  | Cd Min: | 0.00515 | at alpha= | -0.5 | deg
Mach: | 0.25 |  |  | Cl=0 at alpha= | -3.5833 | deg
|  |  |  | @ Cl=0.1, Cd= | 0.0080881
|  |  |  | @ Cl=0.4, Cd= | 0.00515
|  |  |  | @ Cl=0.6, Cd= | 0.0053263
alpha (deg) | Cl | Cd | Cm | Cl/Cd
-15 | -0.065 | 0.14178 | -0.029 | -0.461
-14.5 | -0.159 | 0.13622 | -0.028 | -1.168
-14 | -0.226 | 0.12577 | -0.029 | -1.794
-13.5 | -0.28 | 0.14105 | -0.028 | -1.987
-13 | -0.321 | 0.12635 | -0.028 | -2.542
-12.5 | -0.355 | 0.11412 | -0.028 | -3.115
-12 | -0.384 | 0.1066 | -0.028 | -3.603
-11.5 | -0.407 | 0.09453 | -0.028 | -4.302
-11 | -0.423 | 0.08657 | -0.029 | -4.884
-10.5 | -0.432 | 0.07826 | -0.029 | -5.517
-10 | -0.434 | 0.07215 | -0.03 | -6.01
-9.5 | -0.428 | 0.06629 | -0.03 | -6.459
-9 | -0.416 | 0.06131 | -0.03 | -6.781
-8.5 | -0.397 | 0.05652 | -0.031 | -7.02
-8 | -0.372 | 0.05295 | -0.031 | -7.022
-7.5 | -0.342 | 0.04939 | -0.032 | -6.918
-7 | -0.307 | 0.04609 | -0.033 | -6.659
-6.5 | -0.268 | 0.04339 | -0.035 | -6.172
-6 | -0.226 | 0.04067 | -0.037 | -5.547
-5.5 | -0.181 | 0.03827 | -0.039 | -4.74
-5 | -0.136 | 0.03596 | -0.042 | -3.778
-4.5 | -0.109 | 0.00915 | -0.086 | -11.962
-4 | -0.05 | 0.00888 | -0.087 | -5.672
-3.5 | 0.01 | 0.00837 | -0.088 | 1.159
-3 | 0.07 | 0.00818 | -0.089 | 8.603
-2.5 | 0.132 | 0.00799 | -0.089 | 16.465
-2 | 0.193 | 0.00716 | -0.09 | 26.937
-1.5 | 0.254 | 0.00697 | -0.091 | 36.466
-1 | 0.316 | 0.00516 | -0.092 | 61.32
-0.5 | 0.377 | 0.00515 | -0.093 | 73.243
0 | 0.439 | 0.00515 | -0.094 | 85.181
0.5 | 0.5 | 0.00523 | -0.095 | 95.625
1 | 0.561 | 0.00528 | -0.096 | 106.157
1.5 | 0.62 | 0.00535 | -0.096 | 115.853
2 | 0.679 | 0.00539 | -0.097 | 125.903
2.5 | 0.737 | 0.00974 | -0.098 | 75.638
3 | 0.794 | 0.01008 | -0.099 | 78.764
3.5 | 0.849 | 0.01212 | -0.099 | 70.055
4 | 0.903 | 0.01263 | -0.1 | 71.508
4.5 | 0.954 | 0.01317 | -0.101 | 72.451
5 | 0.999 | 0.01375 | -0.102 | 72.674
5.5 | 1.039 | 0.01431 | -0.102 | 72.648
6 | 1.074 | 0.01491 | -0.103 | 71.984
6.5 | 0.893 | 0.0428 | -0.049 | 20.874
7 | 0.908 | 0.04598 | -0.047 | 19.759
7.5 | 0.917 | 0.05053 | -0.046 | 18.148
8 | 0.918 | 0.05414 | -0.045 | 16.958
8.5 | 0.91 | 0.05805 | -0.043 | 15.678
9 | 0.894 | 0.06479 | -0.042 | 13.795
9.5 | 0.861 | 0.07114 | -0.04 | 12.103
10 | 0.812 | 0.07616 | -0.038 | 10.663
10.5 | 0.753 | 0.08502 | -0.037 | 8.857
11 | 0.685 | 0.09014 | -0.039 | 7.601

## 38. Re 750k Mach 0.25 (2)
BIGFOIL.COM POLAR EXPORT
NACA66-411
NACA66-411 |  |  |  | Cl Max: | 1.1463 | at alpha= | 10 | deg
XFOIL ncrit=9 |  |  |  | L/D Max: | 110.973 | at alpha= | 3 | deg
Re: | 750000 |  |  | Cd Min: | 0.18285 | at alpha= | 15 | deg
Mach: | 0.25 |  |  | Cl=0 at alpha= | -3.3002 | deg
|  |  |  | @ Cl=0.1, Cd= | 0.0086183
|  |  |  | @ Cl=0.4, Cd= | 0.0065515
|  |  |  | @ Cl=0.6, Cd= | 0.0063996
alpha (deg) | Cl | Cd | Cm | Cl/Cd
-8 | -0.3462 | 0.04487 | -0.1066 | -7.7156
-7.5 | -0.3463 | 0.03861 | -0.1025 | -8.9692
-7 | -0.3485 | 0.02949 | -0.0984 | -11.8176
-6.5 | -0.3188 | 0.02376 | -0.0951 | -13.4175
-6 | -0.2794 | 0.01911 | -0.0924 | -14.6206
-5.5 | -0.2299 | 0.0165 | -0.0911 | -13.9333
-5 | -0.1799 | 0.01319 | -0.0899 | -13.6391
-4.5 | -0.1274 | 0.01185 | -0.0892 | -10.7511
-4 | -0.0744 | 0.01084 | -0.0886 | -6.8635
-3.5 | -0.0211 | 0.01012 | -0.088 | -2.085
-3 | 0.0317 | 0.00921 | -0.0875 | 3.4419
-2.5 | 0.0882 | 0.00883 | -0.0876 | 9.9887
-2 | 0.1417 | 0.00787 | -0.0877 | 18.0051
-1.5 | 0.1933 | 0.00604 | -0.0882 | 32.0033
-1 | 0.2514 | 0.00622 | -0.0881 | 40.418
-0.5 | 0.308 | 0.00643 | -0.0878 | 47.9005
0 | 0.3655 | 0.00654 | -0.0878 | 55.8869
0.5 | 0.4254 | 0.00656 | -0.0885 | 64.8476
1 | 0.4835 | 0.00654 | -0.0888 | 73.9297
1.5 | 0.5431 | 0.00655 | -0.0894 | 82.916
2 | 0.5998 | 0.0064 | -0.0891 | 93.7188
2.5 | 0.654 | 0.0063 | -0.0882 | 103.8095
3 | 0.7069 | 0.00637 | -0.087 | 110.9733
3.5 | 0.7246 | 0.00821 | -0.0794 | 88.2582
4 | 0.7341 | 0.01104 | -0.0714 | 66.4946
4.5 | 0.7742 | 0.01207 | -0.0684 | 64.1425
5 | 0.8159 | 0.01308 | -0.0655 | 62.3777
5.5 | 0.8556 | 0.01381 | -0.0621 | 61.9551
6 | 0.8908 | 0.01481 | -0.058 | 60.1485
6.5 | 0.9165 | 0.01667 | -0.0524 | 54.979
7 | 0.9525 | 0.01778 | -0.0486 | 53.5714
7.5 | 0.9836 | 0.01905 | -0.0437 | 51.6325
8 | 1.0181 | 0.02195 | -0.0396 | 46.3827
8.5 | 1.0684 | 0.0237 | -0.0389 | 45.0802
9 | 1.1118 | 0.02626 | -0.0373 | 42.3382
9.5 | 1.1371 | 0.03227 | -0.034 | 35.2371
10 | 1.1463 | 0.03766 | -0.0282 | 30.4381
10.5 | 1.1227 | 0.04601 | -0.0207 | 24.4012
11 | 1.0869 | 0.05476 | -0.015 | 19.8484
11.5 | 1.0412 | 0.06526 | -0.0127 | 15.9546
12 | 0.9949 | 0.0775 | -0.0151 | 12.8374
12.5 | 0.9458 | 0.09413 | -0.0244 | 10.0478
13 | 0.902 | 0.12048 | -0.042 | 7.4867
13.5 | 0.8808 | 0.13843 | -0.052 | 6.3628
14 | 0.8569 | 0.15827 | -0.0609 | 5.4142
14.5 | 0.8623 | 0.17023 | -0.0674 | 5.0655
15 | 0.8704 | 0.18285 | -0.075 | 4.7602

## 39. Re 750k Mach 0.50 (1)
BIGFOIL.COM POLAR EXPORT
NACA66-411
NACA66-411 |  |  |  | Cl Max: | 1.241 | at alpha= | 20 | deg
JavaFoil+Calcfoil stall+Eppler ext transition |  |  |  | L/D Max: | 146.988 | at alpha= | 2 | deg
Re: | 750000 |  |  | Cd Min: | 0.00503 | at alpha= | 1 | deg
Mach: | 0.5 |  |  | Cl=0 at alpha= | -3.5833 | deg
|  |  |  | @ Cl=0.1, Cd= | 0.0084823
|  |  |  | @ Cl=0.4, Cd= | 0.0051709
|  |  |  | @ Cl=0.6, Cd= | 0.0051332
alpha (deg) | Cl | Cd | Cm | Cl/Cd
-20 | -0.883 | 0.24312 | -0.035 | -3.632
-19.5 | -0.857 | 0.19405 | -0.036 | -4.417
-19 | -0.831 | 0.19098 | -0.036 | -4.35
-18.5 | -0.805 | 0.18224 | -0.037 | -4.415
-18 | -0.776 | 0.18041 | -0.036 | -4.303
-17.5 | -0.75 | 0.17705 | -0.036 | -4.234
-17 | -0.723 | 0.1727 | -0.036 | -4.188
-16.5 | -0.697 | 0.1685 | -0.037 | -4.135
-16 | -0.67 | 0.16429 | -0.037 | -4.08
-15.5 | -0.644 | 0.18937 | -0.038 | -3.399
-15 | -0.616 | 0.14403 | -0.036 | -4.275
-14.5 | -0.589 | 0.14329 | -0.036 | -4.111
-14 | -0.562 | 0.13939 | -0.037 | -4.035
-13.5 | -0.536 | 0.1355 | -0.037 | -3.954
-13 | -0.509 | 0.12521 | -0.038 | -4.065
-12.5 | -0.482 | 0.12848 | -0.038 | -3.753
-12 | -0.455 | 0.11833 | -0.037 | -3.843
-11.5 | -0.428 | 0.11558 | -0.036 | -3.7
-11 | -0.401 | 0.1055 | -0.037 | -3.8
-10.5 | -0.374 | 0.10002 | -0.037 | -3.739
-10 | -0.347 | 0.09689 | -0.037 | -3.582
-9.5 | -0.32 | 0.09442 | -0.038 | -3.39
-9 | -0.293 | 0.09161 | -0.038 | -3.2
-8.5 | -0.266 | 0.09104 | -0.035 | -2.919
-8 | -0.239 | 0.08247 | -0.035 | -2.895
-7.5 | -0.212 | 0.08048 | -0.037 | -2.633
-7 | -0.185 | 0.07846 | -0.037 | -2.356
-6.5 | -0.249 | 0.04992 | -0.035 | -4.987
-6 | -0.229 | 0.04475 | -0.036 | -5.12
-5.5 | -0.192 | 0.04098 | -0.038 | -4.678
-5 | -0.147 | 0.03766 | -0.041 | -3.894
-4.5 | -0.097 | 0.03529 | -0.044 | -2.753
-4 | -0.055 | 0.00916 | -0.096 | -6.04
-3.5 | 0.011 | 0.00884 | -0.097 | 1.212
-3 | 0.078 | 0.00856 | -0.099 | 9.115
-2.5 | 0.146 | 0.00832 | -0.1 | 17.557
-2 | 0.215 | 0.00812 | -0.101 | 26.433
-1.5 | 0.283 | 0.00792 | -0.102 | 35.768
-1 | 0.353 | 0.00513 | -0.103 | 68.855
-0.5 | 0.422 | 0.00519 | -0.104 | 81.291
0 | 0.49 | 0.00521 | -0.105 | 94.049
0.5 | 0.559 | 0.00529 | -0.106 | 105.533
1 | 0.627 | 0.00503 | -0.107 | 124.723
1.5 | 0.692 | 0.00507 | -0.108 | 136.305
2 | 0.757 | 0.00515 | -0.109 | 146.988
2.5 | 0.819 | 0.01239 | -0.109 | 66.056
3 | 0.879 | 0.01298 | -0.11 | 67.764
3.5 | 0.936 | 0.01362 | -0.111 | 68.731
4 | 0.988 | 0.01438 | -0.111 | 68.725
4.5 | 1.033 | 0.01519 | -0.112 | 68.047
5 | 0.858 | 0.03757 | -0.051 | 22.846
5.5 | 0.849 | 0.04153 | -0.045 | 20.442
6 | 0.759 | 0.04884 | -0.042 | 15.546
6.5 | 0.539 | 0.05945 | -0.043 | 9.07
7 | 0.566 | 0.07535 | -0.046 | 7.51
7.5 | 0.592 | 0.0793 | -0.047 | 7.467
8 | 0.618 | 0.08358 | -0.047 | 7.397
8.5 | 0.645 | 0.09513 | -0.051 | 6.782
9 | 0.671 | 0.09762 | -0.052 | 6.877
9.5 | 0.697 | 0.10048 | -0.052 | 6.94
10 | 0.723 | 0.10558 | -0.052 | 6.849
10.5 | 0.749 | 0.10727 | -0.052 | 6.982
11 | 0.776 | 0.1171 | -0.058 | 6.63
11.5 | 0.802 | 0.12179 | -0.058 | 6.586
12 | 0.828 | 0.1251 | -0.058 | 6.617
12.5 | 0.853 | 0.1233 | -0.059 | 6.922
13 | 0.881 | 0.13142 | -0.063 | 6.702
13.5 | 0.907 | 0.13447 | -0.064 | 6.741
14 | 0.932 | 0.13844 | -0.064 | 6.731
14.5 | 0.957 | 0.14757 | -0.065 | 6.487
15 | 0.984 | 0.16141 | -0.068 | 6.099
15.5 | 1.01 | 0.15934 | -0.069 | 6.341
16 | 1.036 | 0.16473 | -0.07 | 6.286
16.5 | 1.061 | 0.16778 | -0.071 | 6.323
17 | 1.088 | 0.17787 | -0.073 | 6.114
17.5 | 1.114 | 0.17975 | -0.075 | 6.196
18 | 1.139 | 0.18598 | -0.075 | 6.123
18.5 | 1.164 | 0.19237 | -0.076 | 6.049
19 | 1.189 | 0.19975 | -0.077 | 5.951
19.5 | 1.217 | 0.19998 | -0.079 | 6.083
20 | 1.241 | 0.20629 | -0.08 | 6.016

## 40. Re 750k Mach 0.50 (2)
BIGFOIL.COM POLAR EXPORT
NACA66-411
NACA66-411 |  |  |  | Cl Max: | 1.1173 | at alpha= | 20 | deg
XFOIL ncrit=9 |  |  |  | L/D Max: | 108.05 | at alpha= | 2.5 | deg
Re: | 750000 |  |  | Cd Min: | 0.29873 | at alpha= | 20 | deg
Mach: | 0.5 |  |  | Cl=0 at alpha= | -3.3176 | deg
|  |  |  | @ Cl=0.1, Cd= | 0.0094718
|  |  |  | @ Cl=0.4, Cd= | 0.0070985
|  |  |  | @ Cl=0.6, Cd= | 0.0071353
alpha (deg) | Cl | Cd | Cm | Cl/Cd
-20 | -0.6395 | 0.25217 | 0.003 | -2.536
-19.5 | -0.6188 | 0.24436 | -0.0015 | -2.5323
-19 | -0.5978 | 0.23602 | -0.0068 | -2.5328
-18.5 | -0.5786 | 0.2282 | -0.0115 | -2.5355
-18 | -0.559 | 0.21996 | -0.0148 | -2.5414
-17.5 | -0.5397 | 0.21292 | -0.0183 | -2.5348
-17 | -0.5208 | 0.20567 | -0.022 | -2.5322
-16.5 | -0.5022 | 0.1982 | -0.0256 | -2.5338
-16 | -0.4839 | 0.19036 | -0.0295 | -2.542
-15.5 | -0.4687 | 0.18261 | -0.0339 | -2.5667
-15 | -0.4548 | 0.17502 | -0.0377 | -2.5986
-14.5 | -0.441 | 0.16745 | -0.0408 | -2.6336
-14 | -0.4235 | 0.16017 | -0.0414 | -2.6441
-13.5 | -0.4099 | 0.15331 | -0.0437 | -2.6737
-13 | -0.3986 | 0.14608 | -0.0468 | -2.7286
-12.5 | -0.3916 | 0.13897 | -0.0491 | -2.8179
-12 | -0.3861 | 0.13162 | -0.0523 | -2.9334
-11.5 | -0.3634 | 0.12194 | -0.0594 | -2.9802
-11 | -0.3405 | 0.11345 | -0.0636 | -3.0013
-10.5 | -0.3169 | 0.10499 | -0.0706 | -3.0184
-10 | -0.2901 | 0.09484 | -0.0826 | -3.0588
-9.5 | -0.2631 | 0.08472 | -0.0936 | -3.1055
-9 | -0.2444 | 0.073 | -0.1056 | -3.3479
-8.5 | -0.2255 | 0.06479 | -0.1134 | -3.4805
-8 | -0.2239 | 0.05502 | -0.1229 | -4.0694
-7.5 | -0.2397 | 0.04799 | -0.1254 | -4.9948
-7 | -0.2613 | 0.04246 | -0.122 | -6.154
-6.5 | -0.2646 | 0.03654 | -0.1186 | -7.2414
-6 | -0.2405 | 0.03249 | -0.1144 | -7.4023
-5.5 | -0.2311 | 0.02333 | -0.1093 | -9.9057
-5 | -0.1932 | 0.01837 | -0.1058 | -10.5171
-4.5 | -0.1409 | 0.01509 | -0.1036 | -9.3373
-4 | -0.0804 | 0.01287 | -0.1021 | -6.2471
-3.5 | -0.0216 | 0.01142 | -0.1004 | -1.8914
-3 | 0.0376 | 0.0105 | -0.0991 | 3.581
-2.5 | 0.096 | 0.0095 | -0.098 | 10.1053
-2 | 0.1584 | 0.00906 | -0.0977 | 17.4834
-1.5 | 0.2129 | 0.00715 | -0.0977 | 29.7762
-1 | 0.2759 | 0.00663 | -0.0976 | 41.6139
-0.5 | 0.341 | 0.00692 | -0.0972 | 49.2775
0 | 0.4038 | 0.00711 | -0.0966 | 56.7932
0.5 | 0.4716 | 0.00713 | -0.0974 | 66.1431
1 | 0.5393 | 0.00718 | -0.0981 | 75.1114
1.5 | 0.6072 | 0.00713 | -0.0986 | 85.1613
2 | 0.6705 | 0.00694 | -0.0976 | 96.6138
2.5 | 0.7315 | 0.00677 | -0.0958 | 108.0502
3 | 0.7627 | 0.00752 | -0.0882 | 101.4229
3.5 | 0.7424 | 0.01037 | -0.0728 | 71.5911
4 | 0.7495 | 0.01258 | -0.0628 | 59.5787
4.5 | 0.7934 | 0.01366 | -0.0586 | 58.082
5 | 0.8282 | 0.01515 | -0.053 | 54.6667
5.5 | 0.8646 | 0.01675 | -0.0476 | 51.6179
6 | 0.9006 | 0.01868 | -0.0424 | 48.212
6.5 | 0.9424 | 0.02154 | -0.0375 | 43.7512
7 | 0.9992 | 0.02472 | -0.034 | 40.4207
7.5 | 1.0325 | 0.02933 | -0.0283 | 35.2029
8 | 1.0217 | 0.03366 | -0.0178 | 30.3535
8.5 | 1.0106 | 0.04114 | -0.0118 | 24.5649
9 | 0.9855 | 0.0499 | -0.0083 | 19.7495
9.5 | 0.953 | 0.05984 | -0.0081 | 15.9258
10 | 0.9173 | 0.07193 | -0.0124 | 12.7527
10.5 | 0.8846 | 0.08716 | -0.0222 | 10.1492
11 | 0.8643 | 0.10569 | -0.0352 | 8.1777
11.5 | 0.8531 | 0.12113 | -0.0446 | 7.0428
12 | 0.849 | 0.13482 | -0.0526 | 6.2973
12.5 | 0.8508 | 0.14755 | -0.0599 | 5.7662
13.5 | 0.8669 | 0.17216 | -0.0738 | 5.0354
14 | 0.8814 | 0.18045 | -0.0779 | 4.8845
14.5 | 0.8972 | 0.19126 | -0.084 | 4.691
15 | 0.9144 | 0.2019 | -0.0901 | 4.529
15.5 | 0.9313 | 0.21278 | -0.0971 | 4.3768
16 | 0.9493 | 0.22375 | -0.1046 | 4.2427
16.5 | 0.9694 | 0.23307 | -0.1104 | 4.1593
17 | 0.9903 | 0.24203 | -0.116 | 4.0916
17.5 | 1.0118 | 0.25058 | -0.1208 | 4.0378
18 | 1.0333 | 0.26059 | -0.1261 | 3.9652
18.5 | 1.052 | 0.27063 | -0.1336 | 3.8872
19 | 1.0741 | 0.28089 | -0.1405 | 3.8239
19.5 | 1.0956 | 0.29 | -0.1464 | 3.7779
20 | 1.1173 | 0.29873 | -0.1523 | 3.7402

## 41. Re 1M Mach 0.00 (1)
BIGFOIL.COM POLAR EXPORT
NACA66-411
NACA66-411 |  |  |  | Cl Max: | 1.143 | at alpha= | 7.5 | deg
JavaFoil+Calcfoil stall+Eppler ext transition |  |  |  | L/D Max: | 135.246 | at alpha= | 2 | deg
Re: | 1000000 |  |  | Cd Min: | 0.00466 | at alpha= | -1.5 | deg
Mach: | 0 |  |  | Cl=0 at alpha= | -3.5776 | deg
|  |  |  | @ Cl=0.1, Cd= | 0.0069707
|  |  |  | @ Cl=0.4, Cd= | 0.0046973
|  |  |  | @ Cl=0.6, Cd= | 0.00483
alpha (deg) | Cl | Cd | Cm | Cl/Cd
-17.5 | -0.374 | 0.16293 | -0.025 | -2.293
-17 | -0.392 | 0.15412 | -0.026 | -2.543
-16.5 | -0.41 | 0.15832 | -0.026 | -2.592
-16 | -0.429 | 0.14979 | -0.026 | -2.862
-15.5 | -0.447 | 0.1418 | -0.026 | -3.149
-15 | -0.464 | 0.1349 | -0.026 | -3.438
-14.5 | -0.48 | 0.12451 | -0.026 | -3.855
-14 | -0.495 | 0.11288 | -0.027 | -4.384
-13.5 | -0.507 | 0.10659 | -0.027 | -4.76
-13 | -0.513 | 0.09946 | -0.027 | -5.162
-12.5 | -0.516 | 0.09273 | -0.028 | -5.562
-12 | -0.515 | 0.08693 | -0.028 | -5.926
-11.5 | -0.511 | 0.07988 | -0.029 | -6.397
-11 | -0.503 | 0.07481 | -0.029 | -6.728
-10.5 | -0.492 | 0.06984 | -0.03 | -7.04
-10 | -0.476 | 0.06571 | -0.03 | -7.244
-9.5 | -0.456 | 0.06096 | -0.03 | -7.487
-9 | -0.433 | 0.0571 | -0.031 | -7.581
-8.5 | -0.406 | 0.05381 | -0.032 | -7.538
-8 | -0.375 | 0.05047 | -0.032 | -7.421
-7.5 | -0.34 | 0.04748 | -0.034 | -7.168
-7 | -0.303 | 0.04447 | -0.036 | -6.823
-6.5 | -0.263 | 0.04173 | -0.037 | -6.309
-6 | -0.221 | 0.03932 | -0.038 | -5.62
-5.5 | -0.219 | 0.00896 | -0.081 | -24.403
-5 | -0.163 | 0.00872 | -0.082 | -18.736
-4.5 | -0.107 | 0.00849 | -0.083 | -12.549
-4 | -0.049 | 0.00826 | -0.084 | -5.927
-3.5 | 0.009 | 0.00735 | -0.085 | 1.282
-3 | 0.068 | 0.0072 | -0.086 | 9.493
-2.5 | 0.128 | 0.00677 | -0.087 | 18.851
-2 | 0.187 | 0.00665 | -0.088 | 28.098
-1.5 | 0.246 | 0.00466 | -0.088 | 52.942
-1 | 0.306 | 0.00468 | -0.089 | 65.425
-0.5 | 0.366 | 0.00468 | -0.09 | 78.11
0 | 0.425 | 0.00471 | -0.091 | 90.179
0.5 | 0.484 | 0.00474 | -0.092 | 102.142
1 | 0.543 | 0.0048 | -0.093 | 113.277
1.5 | 0.6 | 0.00483 | -0.093 | 124.358
2 | 0.658 | 0.00487 | -0.094 | 135.246
2.5 | 0.714 | 0.00903 | -0.095 | 79.139
3 | 0.77 | 0.00933 | -0.096 | 82.585
3.5 | 0.825 | 0.00963 | -0.096 | 85.665
4 | 0.878 | 0.00994 | -0.097 | 88.288
4.5 | 0.929 | 0.01204 | -0.098 | 77.151
5 | 0.976 | 0.01248 | -0.099 | 78.211
5.5 | 1.019 | 0.01301 | -0.099 | 78.303
6 | 1.058 | 0.01358 | -0.1 | 77.881
6.5 | 1.092 | 0.01418 | -0.101 | 76.966
7 | 1.12 | 0.01483 | -0.101 | 75.558
7.5 | 1.143 | 0.01532 | -0.102 | 74.631
8 | 0.944 | 0.05017 | -0.051 | 18.821
8.5 | 0.952 | 0.05419 | -0.047 | 17.577
9 | 0.957 | 0.0587 | -0.046 | 16.308
9.5 | 0.953 | 0.06343 | -0.045 | 15.017
10 | 0.939 | 0.06786 | -0.045 | 13.844
10.5 | 0.92 | 0.07231 | -0.043 | 12.725
11 | 0.897 | 0.07771 | -0.042 | 11.54
11.5 | 0.869 | 0.0827 | -0.043 | 10.51
12 | 0.838 | 0.08936 | -0.042 | 9.378
12.5 | 0.804 | 0.09646 | -0.041 | 8.34

## 42. Re 1M Mach 0.00 (2)
BIGFOIL.COM POLAR EXPORT
NACA66-411
NACA66-411 |  |  |  | Cl Max: | 1.3142 | at alpha= | 13 | deg
XFOIL ncrit=9 |  |  |  | L/D Max: | 119.462 | at alpha= | 3 | deg
Re: | 1000000 |  |  | Cd Min: | 0.22875 | at alpha= | -20 | deg
Mach: | 0 |  |  | Cl=0 at alpha= | -3.2789 | deg
|  |  |  | @ Cl=0.1, Cd= | 0.0076347
|  |  |  | @ Cl=0.4, Cd= | 0.0054839
|  |  |  | @ Cl=0.6, Cd= | 0.0054608
alpha (deg) | Cl | Cd | Cm | Cl/Cd
-20 | -0.5934 | 0.22875 | 0.0014 | -2.5941
-19.5 | -0.5787 | 0.22214 | -0.0023 | -2.6051
-19 | -0.5653 | 0.21509 | -0.0053 | -2.6282
-18.5 | -0.5506 | 0.20932 | -0.0084 | -2.6304
-18 | -0.5358 | 0.20332 | -0.0116 | -2.6353
-17.5 | -0.5214 | 0.19688 | -0.0148 | -2.6483
-17 | -0.5075 | 0.1896 | -0.0182 | -2.6767
-16.5 | -0.4959 | 0.18232 | -0.022 | -2.7199
-16 | -0.4848 | 0.17509 | -0.0252 | -2.7689
-15.5 | -0.4776 | 0.16633 | -0.0281 | -2.8714
-15 | -0.4644 | 0.16073 | -0.0297 | -2.8893
-14.5 | -0.4543 | 0.154 | -0.0323 | -2.95
-14 | -0.4432 | 0.14791 | -0.0346 | -2.9964
-13.5 | -0.4375 | 0.13959 | -0.0384 | -3.1342
-13 | -0.4321 | 0.13166 | -0.0415 | -3.2819
-12.5 | -0.428 | 0.12357 | -0.044 | -3.4636
-12 | -0.4254 | 0.11547 | -0.0466 | -3.6841
-11.5 | -0.4316 | 0.10727 | -0.0482 | -4.0235
-11 | -0.4264 | 0.10181 | -0.0494 | -4.1882
-10.5 | -0.4109 | 0.09245 | -0.0573 | -4.4446
-10 | -0.394 | 0.07923 | -0.071 | -4.9729
-8 | -0.4264 | 0.03056 | -0.0945 | -13.9529
-7.5 | -0.4133 | 0.02193 | -0.0895 | -18.8463
-7 | -0.3729 | 0.0186 | -0.0876 | -20.0484
-6.5 | -0.3308 | 0.01486 | -0.0862 | -22.2611
-6 | -0.2804 | 0.01359 | -0.0858 | -20.6328
-5.5 | -0.2297 | 0.01218 | -0.0853 | -18.8588
-5 | -0.178 | 0.01127 | -0.085 | -15.7941
-4.5 | -0.1276 | 0.01022 | -0.0844 | -12.4853
-4 | -0.0777 | 0.00917 | -0.0839 | -8.4733
-3.5 | -0.0241 | 0.00871 | -0.0839 | -2.7669
-3 | 0.0304 | 0.00833 | -0.0841 | 3.6495
-2.5 | 0.085 | 0.00788 | -0.0843 | 10.7868
-2 | 0.1382 | 0.00701 | -0.0847 | 19.7147
-1.5 | 0.1903 | 0.00523 | -0.0857 | 36.3862
-1 | 0.2472 | 0.00526 | -0.0861 | 46.9962
-0.5 | 0.304 | 0.0054 | -0.0864 | 56.2963
0 | 0.3601 | 0.00547 | -0.0865 | 65.8318
0.5 | 0.4173 | 0.00549 | -0.0871 | 76.0109
1 | 0.4741 | 0.00548 | -0.0875 | 86.5146
1.5 | 0.5309 | 0.0055 | -0.088 | 96.5273
2 | 0.5858 | 0.00545 | -0.0879 | 107.4862
2.5 | 0.6383 | 0.00549 | -0.0874 | 116.2659
3 | 0.6881 | 0.00576 | -0.0863 | 119.4618
3.5 | 0.7079 | 0.00798 | -0.08 | 88.7093
4 | 0.7315 | 0.01025 | -0.0749 | 71.3659
4.5 | 0.776 | 0.01106 | -0.0732 | 70.1627
5 | 0.823 | 0.01167 | -0.0719 | 70.5227
5.5 | 0.8682 | 0.01234 | -0.0703 | 70.3566
6 | 0.909 | 0.01335 | -0.0679 | 68.0899
6.5 | 0.9511 | 0.01407 | -0.0657 | 67.5977
7 | 0.9901 | 0.01481 | -0.0631 | 66.8535
7.5 | 1.0144 | 0.01665 | -0.0578 | 60.9249
8 | 1.0505 | 0.01731 | -0.0547 | 60.6875
8.5 | 1.0763 | 0.01801 | -0.0494 | 59.7612
9 | 1.1111 | 0.01891 | -0.0466 | 58.7573
9.5 | 1.1461 | 0.02154 | -0.0444 | 53.208
10 | 1.185 | 0.02277 | -0.0428 | 52.0422
10.5 | 1.2203 | 0.02421 | -0.0408 | 50.4048
11 | 1.2533 | 0.02537 | -0.0387 | 49.4009
11.5 | 1.273 | 0.02946 | -0.0351 | 43.2111
12 | 1.2957 | 0.03195 | -0.0321 | 40.554
12.5 | 1.3102 | 0.03532 | -0.0286 | 37.0951
13 | 1.3142 | 0.03973 | -0.0248 | 33.0783
13.5 | 1.3106 | 0.0448 | -0.0213 | 29.2545
14 | 1.3104 | 0.04944 | -0.0192 | 26.5049
14.5 | 1.2939 | 0.05649 | -0.0176 | 22.9049
15 | 1.2583 | 0.0671 | -0.0183 | 18.7526
15.5 | 1.225 | 0.07933 | -0.0225 | 15.4418
16.5 | 0.8996 | 0.20392 | -0.0869 | 4.4115
17 | 0.913 | 0.21152 | -0.0916 | 4.3164
17.5 | 0.9286 | 0.21763 | -0.0954 | 4.2669
18 | 0.938 | 0.22742 | -0.1007 | 4.1245

## 43. Re 1M Mach 0.10 (1)
BIGFOIL.COM POLAR EXPORT
NACA66-411
NACA66-411 |  |  |  | Cl Max: | 1.121 | at alpha= | 7 | deg
JavaFoil+Calcfoil stall+Eppler ext transition |  |  |  | L/D Max: | 135.602 | at alpha= | 2 | deg
Re: | 1000000 |  |  | Cd Min: | 0.00464 | at alpha= | -1.5 | deg
Mach: | 0.1 |  |  | Cl=0 at alpha= | -3.5776 | deg
|  |  |  | @ Cl=0.1, Cd= | 0.0069856
|  |  |  | @ Cl=0.4, Cd= | 0.0047055
|  |  |  | @ Cl=0.6, Cd= | 0.0048368
alpha (deg) | Cl | Cd | Cm | Cl/Cd
-17 | -0.349 | 0.15434 | -0.026 | -2.261
-16.5 | -0.37 | 0.14811 | -0.026 | -2.496
-16 | -0.391 | 0.15363 | -0.026 | -2.543
-15.5 | -0.411 | 0.14359 | -0.026 | -2.865
-15 | -0.432 | 0.13537 | -0.026 | -3.189
-14.5 | -0.451 | 0.13011 | -0.026 | -3.468
-14 | -0.469 | 0.11912 | -0.027 | -3.939
-13.5 | -0.485 | 0.11002 | -0.027 | -4.411
-13 | -0.494 | 0.10072 | -0.027 | -4.907
-12.5 | -0.5 | 0.09544 | -0.028 | -5.235
-12 | -0.502 | 0.08749 | -0.028 | -5.736
-11.5 | -0.5 | 0.08063 | -0.029 | -6.206
-11 | -0.495 | 0.07608 | -0.029 | -6.507
-10.5 | -0.486 | 0.07052 | -0.03 | -6.887
-10 | -0.472 | 0.06561 | -0.029 | -7.19
-9.5 | -0.454 | 0.0616 | -0.03 | -7.363
-9 | -0.431 | 0.05768 | -0.031 | -7.477
-8.5 | -0.405 | 0.05414 | -0.032 | -7.478
-8 | -0.375 | 0.0507 | -0.032 | -7.387
-7.5 | -0.341 | 0.04731 | -0.035 | -7.209
-7 | -0.304 | 0.0445 | -0.036 | -6.834
-6.5 | -0.264 | 0.04188 | -0.037 | -6.306
-6 | -0.222 | 0.03908 | -0.04 | -5.681
-5.5 | -0.22 | 0.00901 | -0.082 | -24.374
-5 | -0.164 | 0.00877 | -0.083 | -18.69
-4.5 | -0.107 | 0.00851 | -0.084 | -12.585
-4 | -0.049 | 0.00827 | -0.085 | -5.943
-3.5 | 0.009 | 0.00739 | -0.085 | 1.28
-3 | 0.069 | 0.00718 | -0.086 | 9.562
-2.5 | 0.128 | 0.00681 | -0.087 | 18.824
-2 | 0.188 | 0.00664 | -0.088 | 28.3
-1.5 | 0.248 | 0.00464 | -0.089 | 53.356
-1 | 0.308 | 0.00467 | -0.09 | 65.976
-0.5 | 0.367 | 0.0047 | -0.091 | 78.092
0 | 0.427 | 0.00471 | -0.091 | 90.701
0.5 | 0.487 | 0.00476 | -0.092 | 102.199
1 | 0.546 | 0.00478 | -0.093 | 114.335
1.5 | 0.603 | 0.00484 | -0.094 | 124.676
2 | 0.661 | 0.00488 | -0.095 | 135.602
2.5 | 0.718 | 0.00903 | -0.095 | 79.531
3 | 0.774 | 0.00933 | -0.096 | 82.922
3.5 | 0.829 | 0.00966 | -0.097 | 85.766
4 | 0.882 | 0.01004 | -0.098 | 87.857
4.5 | 0.933 | 0.01212 | -0.098 | 76.974
5 | 0.98 | 0.01254 | -0.099 | 78.115
5.5 | 1.022 | 0.01308 | -0.1 | 78.148
6 | 1.061 | 0.01368 | -0.1 | 77.554
6.5 | 1.094 | 0.01428 | -0.101 | 76.611
7 | 1.121 | 0.01491 | -0.102 | 75.19
7.5 | 0.929 | 0.04735 | -0.051 | 19.622
8 | 0.942 | 0.05055 | -0.049 | 18.627
8.5 | 0.949 | 0.05457 | -0.048 | 17.391
9 | 0.951 | 0.05916 | -0.047 | 16.078
9.5 | 0.943 | 0.06336 | -0.044 | 14.884
10 | 0.926 | 0.06803 | -0.043 | 13.612
10.5 | 0.903 | 0.07375 | -0.044 | 12.25
11 | 0.875 | 0.07996 | -0.043 | 10.946
11.5 | 0.843 | 0.08466 | -0.042 | 9.956
12 | 0.807 | 0.09206 | -0.041 | 8.765

## 44. Re 1M Mach 0.10 (2)
BIGFOIL.COM POLAR EXPORT
NACA66-411
NACA66-411 |  |  |  | Cl Max: | 1.1116 | at alpha= | 9 | deg
XFOIL ncrit=9 |  |  |  | L/D Max: | 118.898 | at alpha= | 3 | deg
Re: | 1000000 |  |  | Cd Min: | 0.01941 | at alpha= | 9 | deg
Mach: | 0.1 |  |  | Cl=0 at alpha= | -99 | deg
|  |  |  | @ Cl=0.1, Cd= | 0.00548
|  |  |  | @ Cl=0.4, Cd= | 0.0054998
|  |  |  | @ Cl=0.6, Cd= | 0.0054684
alpha (deg) | Cl | Cd | Cm | Cl/Cd
0 | 0.3619 | 0.00548 | -0.0869 | 66.0401
0.5 | 0.4196 | 0.00551 | -0.0875 | 76.1525
1 | 0.4765 | 0.00549 | -0.088 | 86.7942
1.5 | 0.5336 | 0.00551 | -0.0884 | 96.8421
2 | 0.5889 | 0.00546 | -0.0884 | 107.8571
2.5 | 0.6418 | 0.0055 | -0.0877 | 116.6909
3 | 0.6908 | 0.00581 | -0.0864 | 118.8985
3.5 | 0.7098 | 0.00809 | -0.0799 | 87.7379
4 | 0.7331 | 0.01036 | -0.0747 | 70.7625
4.5 | 0.7786 | 0.01112 | -0.0731 | 70.018
5 | 0.8257 | 0.01173 | -0.0717 | 70.3922
5.5 | 0.8705 | 0.01244 | -0.0699 | 69.9759
6 | 0.9113 | 0.01344 | -0.0674 | 67.8051
6.5 | 0.9528 | 0.01419 | -0.0651 | 67.1459
7 | 0.9903 | 0.01498 | -0.062 | 66.1081
7.5 | 1.0154 | 0.01683 | -0.0568 | 60.3327
8 | 1.0513 | 0.01756 | -0.0535 | 59.869
8.5 | 1.0766 | 0.0183 | -0.0481 | 58.8306
9 | 1.1116 | 0.01941 | -0.0453 | 57.2694

## 45. Re 1M Mach 0.25 (1)
BIGFOIL.COM POLAR EXPORT
NACA66-411
NACA66-411 |  |  |  | Cl Max: | 1.102 | at alpha= | 6.5 | deg
JavaFoil+Calcfoil stall+Eppler ext transition |  |  |  | L/D Max: | 137.791 | at alpha= | 2 | deg
Re: | 1000000 |  |  | Cd Min: | 0.00468 | at alpha= | -1 | deg
Mach: | 0.25 |  |  | Cl=0 at alpha= | -3.5833 | deg
|  |  |  | @ Cl=0.1, Cd= | 0.0072845
|  |  |  | @ Cl=0.4, Cd= | 0.004738
|  |  |  | @ Cl=0.6, Cd= | 0.0048564
alpha (deg) | Cl | Cd | Cm | Cl/Cd
-15 | -0.065 | 0.13415 | -0.03 | -0.487
-14.5 | -0.159 | 0.12831 | -0.029 | -1.24
-14 | -0.226 | 0.12073 | -0.029 | -1.87
-13.5 | -0.28 | 0.11356 | -0.029 | -2.469
-13 | -0.321 | 0.10602 | -0.029 | -3.031
-12.5 | -0.356 | 0.1104 | -0.029 | -3.221
-12 | -0.384 | 0.1043 | -0.029 | -3.684
-11.5 | -0.407 | 0.09169 | -0.029 | -4.437
-11 | -0.423 | 0.08278 | -0.03 | -5.109
-10.5 | -0.432 | 0.07613 | -0.03 | -5.673
-10 | -0.434 | 0.0695 | -0.03 | -6.241
-9.5 | -0.428 | 0.06446 | -0.031 | -6.644
-9 | -0.416 | 0.05973 | -0.031 | -6.962
-8.5 | -0.397 | 0.05545 | -0.031 | -7.158
-8 | -0.372 | 0.05193 | -0.032 | -7.162
-7.5 | -0.342 | 0.0483 | -0.033 | -7.077
-7 | -0.307 | 0.0455 | -0.035 | -6.751
-6.5 | -0.268 | 0.04243 | -0.036 | -6.317
-6 | -0.226 | 0.03988 | -0.038 | -5.661
-5.5 | -0.182 | 0.03734 | -0.042 | -4.869
-5 | -0.168 | 0.00888 | -0.085 | -18.87
-4.5 | -0.11 | 0.00863 | -0.086 | -12.7
-4 | -0.05 | 0.00839 | -0.087 | -6.009
-3.5 | 0.01 | 0.00815 | -0.088 | 1.191
-3 | 0.07 | 0.00772 | -0.089 | 9.123
-2.5 | 0.132 | 0.00682 | -0.09 | 19.281
-2 | 0.193 | 0.00672 | -0.09 | 28.703
-1.5 | 0.254 | 0.00653 | -0.091 | 38.919
-1 | 0.316 | 0.00468 | -0.092 | 67.565
-0.5 | 0.378 | 0.00472 | -0.093 | 80.041
0 | 0.439 | 0.00477 | -0.094 | 92.037
0.5 | 0.5 | 0.00479 | -0.095 | 104.42
1 | 0.561 | 0.00483 | -0.096 | 116.205
1.5 | 0.62 | 0.00487 | -0.096 | 127.148
2 | 0.679 | 0.00493 | -0.097 | 137.791
2.5 | 0.737 | 0.00921 | -0.098 | 80.047
3 | 0.794 | 0.00952 | -0.099 | 83.444
3.5 | 0.85 | 0.00988 | -0.099 | 85.975
4 | 0.903 | 0.01198 | -0.1 | 75.409
4.5 | 0.955 | 0.01249 | -0.101 | 76.436
5 | 1 | 0.01305 | -0.102 | 76.665
5.5 | 1.04 | 0.01359 | -0.102 | 76.568
6 | 1.075 | 0.01421 | -0.103 | 75.638
6.5 | 1.102 | 0.01488 | -0.104 | 74.026
7 | 0.911 | 0.0449 | -0.051 | 20.286
7.5 | 0.918 | 0.04927 | -0.048 | 18.63
8 | 0.919 | 0.0525 | -0.047 | 17.502
8.5 | 0.911 | 0.05725 | -0.046 | 15.91
9 | 0.894 | 0.06197 | -0.044 | 14.429
9.5 | 0.861 | 0.0684 | -0.042 | 12.595
10 | 0.812 | 0.07401 | -0.04 | 10.979
10.5 | 0.753 | 0.08109 | -0.039 | 9.29
11 | 0.685 | 0.0872 | -0.041 | 7.859
11.5 | 0.609 | 0.09437 | -0.042 | 6.458

## 46. Re 1M Mach 0.25 (2)
BIGFOIL.COM POLAR EXPORT
NACA66-411
NACA66-411 |  |  |  | Cl Max: | 1.2014 | at alpha= | 10.5 | deg
XFOIL ncrit=9 |  |  |  | L/D Max: | 118.369 | at alpha= | 2.5 | deg
Re: | 1000000 |  |  | Cd Min: | 0.23294 | at alpha= | -20 | deg
Mach: | 0.25 |  |  | Cl=0 at alpha= | -3.2752 | deg
|  |  |  | @ Cl=0.1, Cd= | 0.0079319
|  |  |  | @ Cl=0.4, Cd= | 0.005589
|  |  |  | @ Cl=0.6, Cd= | 0.0055721
alpha (deg) | Cl | Cd | Cm | Cl/Cd
-20 | -0.6014 | 0.23294 | 0.0016 | -2.5818
-19.5 | -0.5855 | 0.22618 | -0.0023 | -2.5886
-19 | -0.5706 | 0.21905 | -0.0054 | -2.6049
-18.5 | -0.5548 | 0.21301 | -0.0087 | -2.6046
-18 | -0.5391 | 0.20677 | -0.0121 | -2.6072
-17.5 | -0.5235 | 0.20002 | -0.0154 | -2.6172
-17 | -0.5084 | 0.19257 | -0.0192 | -2.6401
-16.5 | -0.4956 | 0.18532 | -0.023 | -2.6743
-16 | -0.4832 | 0.17807 | -0.0263 | -2.7135
-15.5 | -0.4726 | 0.17 | -0.0287 | -2.78
-15 | -0.4591 | 0.16406 | -0.0308 | -2.7984
-14.5 | -0.4476 | 0.15727 | -0.0334 | -2.8461
-14 | -0.4361 | 0.15082 | -0.0358 | -2.8915
-13.5 | -0.4293 | 0.1425 | -0.0398 | -3.0126
-13 | -0.4228 | 0.13484 | -0.0427 | -3.1356
-12.5 | -0.4169 | 0.12702 | -0.0451 | -3.2822
-12 | -0.4129 | 0.11923 | -0.0474 | -3.4631
-11.5 | -0.4124 | 0.11285 | -0.0476 | -3.6544
-11 | -0.399 | 0.10578 | -0.0518 | -3.772
-10.5 | -0.3834 | 0.09658 | -0.059 | -3.9698
-10 | -0.3658 | 0.08411 | -0.0714 | -4.3491
-8.5 | -0.3596 | 0.04606 | -0.1087 | -7.8072
-7.5 | -0.3735 | 0.0341 | -0.101 | -10.9531
-7 | -0.3328 | 0.03203 | -0.0986 | -10.3903
-6.5 | -0.3377 | 0.01746 | -0.0915 | -19.3414
-6 | -0.2888 | 0.01545 | -0.0905 | -18.6926
-5.5 | -0.2369 | 0.01349 | -0.0896 | -17.5612
-5 | -0.184 | 0.01191 | -0.0888 | -15.4492
-4.5 | -0.1291 | 0.01118 | -0.0884 | -11.5474
-4 | -0.08 | 0.00954 | -0.0872 | -8.3857
-3.5 | -0.0254 | 0.00892 | -0.0869 | -2.8475
-3 | 0.0311 | 0.00855 | -0.087 | 3.6374
-2.5 | 0.0871 | 0.00802 | -0.087 | 10.8603
-2 | 0.1442 | 0.00763 | -0.0873 | 18.8991
-1.5 | 0.1957 | 0.00533 | -0.0884 | 36.7167
-1 | 0.2548 | 0.00537 | -0.0888 | 47.4488
-0.5 | 0.3133 | 0.00547 | -0.089 | 57.2761
0 | 0.3717 | 0.00557 | -0.0892 | 66.7325
0.5 | 0.4314 | 0.00561 | -0.0898 | 76.8984
1 | 0.4902 | 0.00559 | -0.0903 | 87.6923
1.5 | 0.5488 | 0.00559 | -0.0906 | 98.1753
2 | 0.6061 | 0.00557 | -0.0905 | 108.8151
2.5 | 0.6605 | 0.00558 | -0.0898 | 118.3692
3 | 0.7029 | 0.00624 | -0.0867 | 112.6442
3.5 | 0.7191 | 0.00871 | -0.0795 | 82.5603
4 | 0.7443 | 0.01074 | -0.0741 | 69.3017
4.5 | 0.7911 | 0.01151 | -0.0722 | 68.7315
5 | 0.8388 | 0.01208 | -0.0704 | 69.4371
5.5 | 0.879 | 0.01314 | -0.0672 | 66.895
6 | 0.9181 | 0.01399 | -0.0638 | 65.6254
6.5 | 0.9556 | 0.01493 | -0.0601 | 64.0054
7 | 0.9894 | 0.01621 | -0.0559 | 61.0364
7.5 | 1.0212 | 0.01807 | -0.0515 | 56.5136
8 | 1.0576 | 0.0192 | -0.0478 | 55.0833
8.5 | 1.0798 | 0.02017 | -0.0413 | 53.535
9 | 1.1203 | 0.02321 | -0.0391 | 48.268
9.5 | 1.1611 | 0.02644 | -0.0369 | 43.9145
10 | 1.191 | 0.02822 | -0.0336 | 42.2041
10.5 | 1.2014 | 0.03295 | -0.0287 | 36.4613
11 | 1.1816 | 0.04112 | -0.0219 | 28.7354
11.5 | 1.1335 | 0.05202 | -0.0159 | 21.7897
12 | 1.0825 | 0.0638 | -0.0141 | 16.9671
12.5 | 1.0323 | 0.07728 | -0.0175 | 13.3579
13 | 0.9888 | 0.09365 | -0.0274 | 10.5585
13.5 | 0.9333 | 0.12376 | -0.0467 | 7.5412
14 | 0.9075 | 0.14368 | -0.0573 | 6.3161
14.5 | 0.8737 | 0.16924 | -0.0693 | 5.1625
15 | 0.8776 | 0.17926 | -0.0746 | 4.8957
15.5 | 0.8867 | 0.1902 | -0.0804 | 4.6619

## 47. Re 1M Mach 0.50 (1)
BIGFOIL.COM POLAR EXPORT
NACA66-411
NACA66-411 |  |  |  | Cl Max: | 1.241 | at alpha= | 20 | deg
JavaFoil+Calcfoil stall+Eppler ext transition |  |  |  | L/D Max: | 157.241 | at alpha= | 2 | deg
Re: | 1000000 |  |  | Cd Min: | 0.0047 | at alpha= | -1 | deg
Mach: | 0.5 |  |  | Cl=0 at alpha= | -3.5833 | deg
|  |  |  | @ Cl=0.1, Cd= | 0.0079791
|  |  |  | @ Cl=0.4, Cd= | 0.0047204
|  |  |  | @ Cl=0.6, Cd= | 0.0049841
alpha (deg) | Cl | Cd | Cm | Cl/Cd
-20 | -0.883 | 0.23052 | -0.035 | -3.831
-19.5 | -0.857 | 0.18443 | -0.036 | -4.647
-19 | -0.831 | 0.18127 | -0.036 | -4.584
-18.5 | -0.805 | 0.17332 | -0.037 | -4.642
-18 | -0.776 | 0.1727 | -0.036 | -4.496
-17.5 | -0.75 | 0.16658 | -0.036 | -4.5
-17 | -0.723 | 0.16163 | -0.036 | -4.475
-16.5 | -0.697 | 0.15741 | -0.037 | -4.427
-16 | -0.67 | 0.15321 | -0.037 | -4.376
-15.5 | -0.644 | 0.17435 | -0.038 | -3.692
-15 | -0.616 | 0.13534 | -0.036 | -4.55
-14.5 | -0.589 | 0.13464 | -0.036 | -4.375
-14 | -0.562 | 0.13074 | -0.037 | -4.302
-13.5 | -0.536 | 0.12684 | -0.037 | -4.224
-13 | -0.509 | 0.11861 | -0.038 | -4.292
-12.5 | -0.482 | 0.11982 | -0.038 | -4.024
-12 | -0.455 | 0.11111 | -0.037 | -4.094
-11.5 | -0.428 | 0.1102 | -0.036 | -3.881
-11 | -0.401 | 0.10005 | -0.037 | -4.007
-10.5 | -0.374 | 0.09499 | -0.037 | -3.938
-10 | -0.347 | 0.09198 | -0.038 | -3.774
-9.5 | -0.32 | 0.08965 | -0.038 | -3.571
-9 | -0.293 | 0.08693 | -0.039 | -3.373
-8.5 | -0.266 | 0.08441 | -0.036 | -3.149
-8 | -0.239 | 0.07899 | -0.036 | -3.023
-7.5 | -0.212 | 0.05423 | -0.038 | -3.908
-7 | -0.185 | 0.04968 | -0.039 | -3.723
-6.5 | -0.249 | 0.04865 | -0.036 | -5.119
-6 | -0.229 | 0.04351 | -0.037 | -5.267
-5.5 | -0.192 | 0.04022 | -0.038 | -4.767
-5 | -0.147 | 0.03713 | -0.043 | -3.953
-4.5 | -0.097 | 0.03452 | -0.047 | -2.82
-4 | -0.055 | 0.00867 | -0.096 | -6.395
-3.5 | 0.011 | 0.00834 | -0.098 | 1.287
-3 | 0.078 | 0.00806 | -0.099 | 9.698
-2.5 | 0.146 | 0.00781 | -0.1 | 18.729
-2 | 0.215 | 0.0076 | -0.101 | 28.273
-1.5 | 0.283 | 0.00741 | -0.102 | 38.257
-1 | 0.353 | 0.0047 | -0.103 | 75.119
-0.5 | 0.422 | 0.00473 | -0.104 | 89.252
0 | 0.49 | 0.00477 | -0.105 | 102.766
0.5 | 0.559 | 0.00496 | -0.106 | 112.557
1 | 0.627 | 0.005 | -0.107 | 125.349
1.5 | 0.692 | 0.00509 | -0.108 | 135.89
2 | 0.758 | 0.00482 | -0.109 | 157.241
2.5 | 0.819 | 0.01175 | -0.109 | 69.714
3 | 0.88 | 0.01229 | -0.11 | 71.589
3.5 | 0.937 | 0.01293 | -0.111 | 72.477
4 | 0.989 | 0.01364 | -0.112 | 72.546
4.5 | 1.034 | 0.01441 | -0.112 | 71.788
5 | 1.058 | 0.0152 | -0.113 | 69.593
5.5 | 0.85 | 0.04076 | -0.047 | 20.845
6 | 0.76 | 0.04794 | -0.044 | 15.846
6.5 | 0.539 | 0.05729 | -0.044 | 9.414
7 | 0.566 | 0.0513 | -0.048 | 11.034
7.5 | 0.592 | 0.05836 | -0.048 | 10.149
8 | 0.618 | 0.07143 | -0.048 | 8.658
8.5 | 0.645 | 0.08774 | -0.052 | 7.355
9 | 0.671 | 0.09023 | -0.052 | 7.441
9.5 | 0.697 | 0.0937 | -0.053 | 7.444
10 | 0.723 | 0.10025 | -0.053 | 7.215
10.5 | 0.749 | 0.10134 | -0.053 | 7.392
11 | 0.776 | 0.11056 | -0.058 | 7.023
11.5 | 0.802 | 0.11244 | -0.058 | 7.134
12 | 0.828 | 0.11573 | -0.058 | 7.153
12.5 | 0.854 | 0.11524 | -0.059 | 7.407
13 | 0.881 | 0.12354 | -0.064 | 7.132
13.5 | 0.907 | 0.12805 | -0.064 | 7.08
14 | 0.932 | 0.13194 | -0.064 | 7.064
14.5 | 0.957 | 0.13821 | -0.065 | 6.927
15 | 0.985 | 0.14657 | -0.069 | 6.72
15.5 | 1.01 | 0.14965 | -0.069 | 6.752
16 | 1.036 | 0.15381 | -0.07 | 6.733
16.5 | 1.061 | 0.16069 | -0.071 | 6.603
17 | 1.088 | 0.17094 | -0.074 | 6.367
17.5 | 1.114 | 0.16956 | -0.075 | 6.568
18 | 1.139 | 0.17627 | -0.075 | 6.46
18.5 | 1.164 | 0.18163 | -0.076 | 6.408
19 | 1.189 | 0.18754 | -0.077 | 6.341
19.5 | 1.217 | 0.19202 | -0.079 | 6.336
20 | 1.241 | 0.19717 | -0.08 | 6.294

## 48. Re 1M Mach 0.50 (2)
BIGFOIL.COM POLAR EXPORT
NACA66-411
NACA66-411 |  |  |  | Cl Max: | 1.1227 | at alpha= | 20 | deg
XFOIL ncrit=9 |  |  |  | L/D Max: | 123.528 | at alpha= | 2.5 | deg
Re: | 1000000 |  |  | Cd Min: | 0.30074 | at alpha= | 20 | deg
Mach: | 0.5 |  |  | Cl=0 at alpha= | -3.2799 | deg
|  |  |  | @ Cl=0.1, Cd= | 0.0086814
|  |  |  | @ Cl=0.4, Cd= | 0.0059771
|  |  |  | @ Cl=0.6, Cd= | 0.0060397
alpha (deg) | Cl | Cd | Cm | Cl/Cd
-9.5 | -0.2513 | 0.082 | -0.0973 | -3.0646
-9 | -0.2239 | 0.0732 | -0.1076 | -3.0587
-8.5 | -0.2108 | 0.06308 | -0.1174 | -3.3418
-8 | -0.2148 | 0.05345 | -0.1248 | -4.0187
-7 | -0.2699 | 0.04057 | -0.1214 | -6.6527
-6.5 | -0.2791 | 0.03384 | -0.1173 | -8.2476
-6 | -0.2683 | 0.02749 | -0.1128 | -9.7599
-5.5 | -0.2419 | 0.02165 | -0.1084 | -11.1732
-5 | -0.1991 | 0.01692 | -0.1049 | -11.7671
-4.5 | -0.1431 | 0.01372 | -0.1026 | -10.43
-4 | -0.0813 | 0.01207 | -0.1012 | -6.7357
-3.5 | -0.0265 | 0.01009 | -0.0992 | -2.6264
-3 | 0.0337 | 0.00927 | -0.0981 | 3.6354
-2.5 | 0.0964 | 0.00871 | -0.0976 | 11.0677
-2 | 0.1594 | 0.00821 | -0.0974 | 19.4153
-1.5 | 0.2198 | 0.00719 | -0.0975 | 30.5702
-1 | 0.2818 | 0.00568 | -0.0986 | 49.6127
-0.5 | 0.3488 | 0.00586 | -0.0989 | 59.5222
0 | 0.4144 | 0.00601 | -0.0989 | 68.9517
0.5 | 0.4818 | 0.00603 | -0.0995 | 79.9005
1 | 0.5493 | 0.00607 | -0.1001 | 90.4942
1.5 | 0.6162 | 0.00603 | -0.1003 | 102.1891
2 | 0.6799 | 0.00594 | -0.0995 | 114.4613
2.5 | 0.7387 | 0.00598 | -0.0975 | 123.5284
3 | 0.745 | 0.00804 | -0.086 | 92.6617
3.5 | 0.7369 | 0.01063 | -0.073 | 69.3227
4 | 0.7712 | 0.0119 | -0.0672 | 64.8067
4.5 | 0.8144 | 0.01292 | -0.0627 | 63.0341
5 | 0.8575 | 0.01405 | -0.0582 | 61.032
5.5 | 0.8876 | 0.016 | -0.052 | 55.475
6 | 0.9265 | 0.01773 | -0.0468 | 52.2561
6.5 | 0.9691 | 0.01995 | -0.0421 | 48.5764
7 | 1.0177 | 0.02339 | -0.0381 | 43.51
7.5 | 1.0623 | 0.02903 | -0.0335 | 36.5932
8 | 1.0648 | 0.03484 | -0.0257 | 30.5626
8.5 | 1.044 | 0.04074 | -0.0171 | 25.6259
9 | 1.0116 | 0.04696 | -0.0099 | 21.5417
9.5 | 0.9802 | 0.05627 | -0.009 | 17.4196
10 | 0.943 | 0.06786 | -0.0125 | 13.8963
10.5 | 0.9097 | 0.08236 | -0.0213 | 11.0454
11 | 0.8854 | 0.10085 | -0.0344 | 8.7794
11.5 | 0.8711 | 0.11751 | -0.0446 | 7.413
12 | 0.8641 | 0.13185 | -0.053 | 6.5537
12.5 | 0.8636 | 0.14525 | -0.0606 | 5.9456
13 | 0.8681 | 0.15806 | -0.0679 | 5.4922
13.5 | 0.8766 | 0.17052 | -0.0751 | 5.1407
14 | 0.8886 | 0.18182 | -0.0817 | 4.8873
14.5 | 0.9032 | 0.19219 | -0.0877 | 4.6995
15 | 0.9201 | 0.20151 | -0.0925 | 4.566
15.5 | 0.9379 | 0.21202 | -0.0985 | 4.4236
16 | 0.9568 | 0.22234 | -0.1046 | 4.3033
16.5 | 0.9756 | 0.23267 | -0.1109 | 4.1931
17 | 0.995 | 0.24378 | -0.1185 | 4.0815
17.5 | 1.0161 | 0.25314 | -0.1244 | 4.014
18 | 1.0375 | 0.26175 | -0.1301 | 3.9637
18.5 | 1.059 | 0.27011 | -0.1344 | 3.9206
19 | 1.0797 | 0.28009 | -0.141 | 3.8548
19.5 | 1.1002 | 0.29009 | -0.1477 | 3.7926
20 | 1.1227 | 0.30074 | -0.1546 | 3.7331

## 49. Re 2M Mach 0.00 (1)
BIGFOIL.COM POLAR EXPORT
NACA66-411
NACA66-411 |  |  |  | Cl Max: | 1.178 | at alpha= | 9 | deg
JavaFoil+Calcfoil stall+Eppler ext transition |  |  |  | L/D Max: | 161.988 | at alpha= | 2 | deg
Re: | 2000000 |  |  | Cd Min: | 0.00392 | at alpha= | -1 | deg
Mach: | 0 |  |  | Cl=0 at alpha= | -3.5776 | deg
|  |  |  | @ Cl=0.1, Cd= | 0.00637
|  |  |  | @ Cl=0.4, Cd= | 0.00394
|  |  |  | @ Cl=0.6, Cd= | 0.00404
alpha (deg) | Cl | Cd | Cm | Cl/Cd
-17.5 | -0.374 | 0.15092 | -0.027 | -2.479
-17 | -0.392 | 0.14115 | -0.027 | -2.78
-16.5 | -0.411 | 0.1371 | -0.028 | -2.996
-16 | -0.429 | 0.13036 | -0.028 | -3.292
-15.5 | -0.447 | 0.12487 | -0.028 | -3.581
-15 | -0.464 | 0.11834 | -0.028 | -3.924
-14.5 | -0.481 | 0.11036 | -0.028 | -4.355
-14 | -0.495 | 0.10553 | -0.029 | -4.694
-13.5 | -0.508 | 0.099 | -0.029 | -5.131
-13 | -0.514 | 0.09366 | -0.029 | -5.487
-12.5 | -0.516 | 0.0873 | -0.03 | -5.915
-12 | -0.516 | 0.08252 | -0.031 | -6.25
-11.5 | -0.512 | 0.07642 | -0.032 | -6.698
-11 | -0.504 | 0.07113 | -0.032 | -7.087
-10.5 | -0.492 | 0.06674 | -0.032 | -7.379
-10 | -0.477 | 0.06255 | -0.033 | -7.623
-9.5 | -0.457 | 0.05844 | -0.033 | -7.823
-9 | -0.434 | 0.05469 | -0.034 | -7.931
-8.5 | -0.406 | 0.05149 | -0.035 | -7.894
-8 | -0.375 | 0.04841 | -0.036 | -7.756
-7.5 | -0.341 | 0.04528 | -0.038 | -7.542
-7 | -0.375 | 0.0087 | -0.079 | -43.092
-6.5 | -0.326 | 0.00844 | -0.08 | -38.588
-6 | -0.273 | 0.00817 | -0.081 | -33.437
-5.5 | -0.219 | 0.00793 | -0.082 | -27.642
-5 | -0.164 | 0.00698 | -0.082 | -23.449
-4.5 | -0.107 | 0.00684 | -0.083 | -15.61
-4 | -0.049 | 0.00658 | -0.084 | -7.443
-3.5 | 0.009 | 0.00642 | -0.085 | 1.47
-3 | 0.068 | 0.00629 | -0.086 | 10.873
-2.5 | 0.128 | 0.00644 | -0.087 | 19.823
-2 | 0.187 | 0.00629 | -0.088 | 29.736
-1.5 | 0.247 | 0.00414 | -0.089 | 59.498
-1 | 0.306 | 0.00392 | -0.089 | 78.125
-0.5 | 0.366 | 0.00394 | -0.09 | 92.911
0 | 0.425 | 0.00394 | -0.091 | 107.827
0.5 | 0.484 | 0.00398 | -0.092 | 121.743
1 | 0.543 | 0.004 | -0.093 | 135.692
1.5 | 0.6 | 0.00404 | -0.093 | 148.648
2 | 0.658 | 0.00406 | -0.094 | 161.988
2.5 | 0.715 | 0.00858 | -0.095 | 83.355
3 | 0.771 | 0.00821 | -0.096 | 93.838
3.5 | 0.825 | 0.00848 | -0.096 | 97.304
4 | 0.878 | 0.00879 | -0.097 | 99.961
4.5 | 0.93 | 0.00911 | -0.098 | 102.074
5 | 0.977 | 0.00947 | -0.099 | 103.147
5.5 | 1.02 | 0.00987 | -0.099 | 103.419
6 | 1.059 | 0.012 | -0.1 | 88.32
6.5 | 1.094 | 0.01253 | -0.101 | 87.287
7 | 1.123 | 0.01317 | -0.101 | 85.243
7.5 | 1.146 | 0.01376 | -0.102 | 83.29
8 | 1.164 | 0.01434 | -0.103 | 81.143
8.5 | 1.175 | 0.01498 | -0.103 | 78.431
9 | 1.178 | 0.01566 | -0.103 | 75.218
9.5 | 0.956 | 0.05954 | -0.052 | 16.055
10 | 0.942 | 0.06414 | -0.05 | 14.684
10.5 | 0.922 | 0.06865 | -0.049 | 13.437
11 | 0.899 | 0.07412 | -0.048 | 12.123
11.5 | 0.871 | 0.07897 | -0.048 | 11.027
12 | 0.84 | 0.08472 | -0.047 | 9.91
12.5 | 0.806 | 0.09168 | -0.047 | 8.791
13 | 0.771 | 0.09559 | -0.046 | 8.061
13.5 | 0.735 | 0.10341 | -0.047 | 7.104
14 | 0.698 | 0.10791 | -0.048 | 6.469

## 50. Re 2M Mach 0.00 (2)
BIGFOIL.COM POLAR EXPORT
NACA66-411
NACA66-411 |  |  |  | Cl Max: | 1.5418 | at alpha= | 15.5 | deg
XFOIL ncrit=9 |  |  |  | L/D Max: | 137.083 | at alpha= | 2 | deg
Re: | 2000000 |  |  | Cd Min: | 0.14162 | at alpha= | 19 | deg
Mach: | 0 |  |  | Cl=0 at alpha= | -3.2518 | deg
|  |  |  | @ Cl=0.1, Cd= | 0.0065289
|  |  |  | @ Cl=0.4, Cd= | 0.0040716
|  |  |  | @ Cl=0.6, Cd= | 0.0045164
alpha (deg) | Cl | Cd | Cm | Cl/Cd
-14 | -0.9174 | 0.04144 | -0.0867 | -22.138
-13.5 | -0.914 | 0.03879 | -0.0845 | -23.5628
-13 | -0.8805 | 0.03607 | -0.0872 | -24.4109
-12.5 | -0.8598 | 0.02768 | -0.0934 | -31.0621
-12 | -0.8211 | 0.02397 | -0.0954 | -34.2553
-11.5 | -0.7802 | 0.02326 | -0.0943 | -33.5426
-11 | -0.7419 | 0.02235 | -0.0926 | -33.1946
-10.5 | -0.7312 | 0.01731 | -0.0878 | -42.2415
-10 | -0.6852 | 0.01674 | -0.087 | -40.9319
-9.5 | -0.6391 | 0.01596 | -0.0862 | -40.0439
-9 | -0.591 | 0.01538 | -0.0857 | -38.4265
-8.5 | -0.5442 | 0.01427 | -0.0849 | -38.1359
-8 | -0.495 | 0.01336 | -0.0844 | -37.0509
-7 | -0.399 | 0.01081 | -0.0831 | -36.9103
-6 | -0.2957 | 0.00951 | -0.0826 | -31.0936
-5.5 | -0.2434 | 0.00896 | -0.0825 | -27.1652
-5 | -0.1899 | 0.00849 | -0.0825 | -22.3675
-4.5 | -0.1378 | 0.00773 | -0.0824 | -17.8266
-4 | -0.0832 | 0.00741 | -0.0826 | -11.2281
-3.5 | -0.0274 | 0.00713 | -0.083 | -3.8429
-3 | 0.0278 | 0.00677 | -0.0833 | 4.1064
-2.5 | 0.0839 | 0.0066 | -0.0838 | 12.7121
-2 | 0.1405 | 0.00635 | -0.0844 | 22.126
-1.5 | 0.1947 | 0.00524 | -0.0853 | 37.1565
-1 | 0.2515 | 0.0041 | -0.0868 | 61.3415
-0.5 | 0.3093 | 0.00402 | -0.0875 | 76.9403
0 | 0.3665 | 0.00406 | -0.088 | 90.2709
0.5 | 0.4242 | 0.00408 | -0.0886 | 103.9706
1 | 0.4812 | 0.00412 | -0.0892 | 116.7961
1.5 | 0.5377 | 0.00416 | -0.0896 | 129.2548
2 | 0.5922 | 0.00432 | -0.0895 | 137.0833
2.5 | 0.6335 | 0.00536 | -0.0871 | 118.1903
3 | 0.6685 | 0.00693 | -0.0838 | 96.4646
3.5 | 0.7053 | 0.00843 | -0.0809 | 83.6655
4 | 0.7519 | 0.00919 | -0.0796 | 81.8172
4.5 | 0.803 | 0.00959 | -0.0791 | 83.7331
5 | 0.8533 | 0.01004 | -0.0785 | 84.99
5.5 | 0.9032 | 0.01047 | -0.0778 | 86.2655
6 | 0.9489 | 0.01123 | -0.0763 | 84.4969
6.5 | 0.9982 | 0.01162 | -0.0756 | 85.9036
7 | 1.0451 | 0.01217 | -0.0744 | 85.8751
7.5 | 1.0863 | 0.01311 | -0.0723 | 82.8604
8 | 1.131 | 0.01367 | -0.0708 | 82.7359
8.5 | 1.1715 | 0.01427 | -0.0685 | 82.0953
9 | 1.2109 | 0.01485 | -0.066 | 81.5421
9.5 | 1.2393 | 0.01617 | -0.0617 | 76.6419
10 | 1.2739 | 0.01678 | -0.0585 | 75.9178
10.5 | 1.2981 | 0.01747 | -0.0532 | 74.3045
11 | 1.3361 | 0.01844 | -0.0513 | 72.4566
11.5 | 1.3708 | 0.01965 | -0.049 | 69.7608
12 | 1.394 | 0.02184 | -0.0453 | 63.8278
12.5 | 1.4263 | 0.02318 | -0.043 | 61.5315
13 | 1.4534 | 0.02498 | -0.0402 | 58.1825
13.5 | 1.4785 | 0.02693 | -0.0374 | 54.9016
14 | 1.5029 | 0.02894 | -0.0349 | 51.9316
14.5 | 1.5219 | 0.03148 | -0.032 | 48.345
15 | 1.5358 | 0.03453 | -0.0292 | 44.4773
15.5 | 1.5418 | 0.03846 | -0.0262 | 40.0884
16 | 1.5298 | 0.04446 | -0.0231 | 34.4085
16.5 | 1.4953 | 0.05368 | -0.0209 | 27.8558
17 | 1.4824 | 0.06125 | -0.0211 | 24.2024
17.5 | 1.467 | 0.07009 | -0.0231 | 20.9302
18 | 1.4342 | 0.08311 | -0.0282 | 17.2566
18.5 | 1.3793 | 0.10292 | -0.0392 | 13.4017
19 | 1.2642 | 0.14162 | -0.0632 | 8.9267

## 51. Re 2M Mach 0.10 (1)
BIGFOIL.COM POLAR EXPORT
NACA66-411
NACA66-411 |  |  |  | Cl Max: | 1.17 | at alpha= | 8.5 | deg
JavaFoil+Calcfoil stall+Eppler ext transition |  |  |  | L/D Max: | 162.43 | at alpha= | 2 | deg
Re: | 2000000 |  |  | Cd Min: | 0.00391 | at alpha= | -1 | deg
Mach: | 0.1 |  |  | Cl=0 at alpha= | -3.5776 | deg
|  |  |  | @ Cl=0.1, Cd= | 0.0062127
|  |  |  | @ Cl=0.4, Cd= | 0.0039355
|  |  |  | @ Cl=0.6, Cd= | 0.0040474
alpha (deg) | Cl | Cd | Cm | Cl/Cd
-17 | -0.349 | 0.14523 | -0.027 | -2.406
-16.5 | -0.37 | 0.13703 | -0.028 | -2.701
-16 | -0.391 | 0.13217 | -0.028 | -2.959
-15.5 | -0.412 | 0.12448 | -0.028 | -3.309
-15 | -0.432 | 0.11955 | -0.028 | -3.616
-14.5 | -0.452 | 0.11433 | -0.029 | -3.951
-14 | -0.47 | 0.10607 | -0.029 | -4.43
-13.5 | -0.486 | 0.1009 | -0.03 | -4.816
-13 | -0.495 | 0.09365 | -0.029 | -5.283
-12.5 | -0.5 | 0.08905 | -0.03 | -5.616
-12 | -0.502 | 0.08322 | -0.03 | -6.037
-11.5 | -0.501 | 0.07692 | -0.031 | -6.514
-11 | -0.496 | 0.07219 | -0.032 | -6.868
-10.5 | -0.486 | 0.06693 | -0.033 | -7.266
-10 | -0.472 | 0.06289 | -0.033 | -7.512
-9.5 | -0.454 | 0.05877 | -0.033 | -7.731
-9 | -0.432 | 0.05519 | -0.034 | -7.828
-8.5 | -0.406 | 0.05164 | -0.035 | -7.857
-8 | -0.375 | 0.04855 | -0.036 | -7.731
-7.5 | -0.342 | 0.04523 | -0.039 | -7.564
-7 | -0.376 | 0.00869 | -0.079 | -43.243
-6.5 | -0.327 | 0.00847 | -0.08 | -38.558
-6 | -0.274 | 0.00822 | -0.081 | -33.364
-5.5 | -0.22 | 0.00795 | -0.082 | -27.696
-5 | -0.164 | 0.00665 | -0.083 | -24.705
-4.5 | -0.107 | 0.00676 | -0.084 | -15.864
-4 | -0.049 | 0.00656 | -0.085 | -7.51
-3.5 | 0.009 | 0.00645 | -0.086 | 1.469
-3 | 0.069 | 0.00626 | -0.086 | 10.972
-2.5 | 0.128 | 0.00617 | -0.087 | 20.788
-2 | 0.188 | 0.00635 | -0.088 | 29.579
-1.5 | 0.248 | 0.00417 | -0.089 | 59.396
-1 | 0.308 | 0.00391 | -0.09 | 78.81
-0.5 | 0.367 | 0.00393 | -0.091 | 93.597
0 | 0.427 | 0.00394 | -0.091 | 108.283
0.5 | 0.487 | 0.00398 | -0.092 | 122.24
1 | 0.546 | 0.004 | -0.093 | 136.659
1.5 | 0.603 | 0.00405 | -0.094 | 149.034
2 | 0.662 | 0.00407 | -0.095 | 162.43
2.5 | 0.718 | 0.0086 | -0.095 | 83.514
3 | 0.774 | 0.00826 | -0.096 | 93.776
3.5 | 0.829 | 0.00849 | -0.097 | 97.714
4 | 0.882 | 0.00879 | -0.098 | 100.341
4.5 | 0.934 | 0.00914 | -0.098 | 102.14
5 | 0.981 | 0.00955 | -0.099 | 102.745
5.5 | 1.024 | 0.00991 | -0.1 | 103.294
6 | 1.062 | 0.01206 | -0.101 | 88.087
6.5 | 1.096 | 0.01262 | -0.101 | 86.867
7 | 1.124 | 0.01323 | -0.102 | 84.973
7.5 | 1.146 | 0.0139 | -0.102 | 82.452
8 | 1.161 | 0.01448 | -0.103 | 80.198
8.5 | 1.17 | 0.01516 | -0.104 | 77.163
9 | 0.96 | 0.05442 | -0.059 | 17.64
9.5 | 0.946 | 0.06041 | -0.051 | 15.662
10 | 0.928 | 0.06484 | -0.049 | 14.319
10.5 | 0.906 | 0.06943 | -0.049 | 13.042
11 | 0.877 | 0.07451 | -0.048 | 11.773
11.5 | 0.844 | 0.08062 | -0.047 | 10.473
12 | 0.808 | 0.08627 | -0.046 | 9.367
12.5 | 0.77 | 0.0913 | -0.046 | 8.435
13 | 0.73 | 0.09788 | -0.047 | 7.462
13.5 | 0.69 | 0.10503 | -0.048 | 6.569

## 52. Re 2M Mach 0.10 (2)
BIGFOIL.COM POLAR EXPORT
NACA66-411
NACA66-411 |  |  |  | Cl Max: | 1.5132 | at alpha= | 15 | deg
XFOIL ncrit=9 |  |  |  | L/D Max: | 137.824 | at alpha= | 2 | deg
Re: | 2000000 |  |  | Cd Min: | 0.14218 | at alpha= | 18.5 | deg
Mach: | 0.1 |  |  | Cl=0 at alpha= | -3.2504 | deg
|  |  |  | @ Cl=0.1, Cd= | 0.0065409
|  |  |  | @ Cl=0.4, Cd= | 0.00408
|  |  |  | @ Cl=0.6, Cd= | 0.0044415
alpha (deg) | Cl | Cd | Cm | Cl/Cd
-11 | -0.7191 | 0.02591 | -0.0969 | -27.7538
-10.5 | -0.7253 | 0.01906 | -0.0905 | -38.0535
-10 | -0.6853 | 0.01765 | -0.0889 | -38.8272
-9.5 | -0.6391 | 0.0169 | -0.0879 | -37.8166
-9 | -0.5915 | 0.01622 | -0.0872 | -36.4673
-8.5 | -0.5457 | 0.0149 | -0.0861 | -36.6242
-8 | -0.4975 | 0.01369 | -0.0854 | -36.3404
-7 | -0.4012 | 0.01097 | -0.0839 | -36.5725
-6.5 | -0.3493 | 0.01039 | -0.0836 | -33.6189
-6 | -0.2972 | 0.00964 | -0.0833 | -30.8299
-5.5 | -0.2448 | 0.00904 | -0.0831 | -27.0796
-5 | -0.1901 | 0.00868 | -0.0832 | -21.9009
-4.5 | -0.1387 | 0.00777 | -0.0829 | -17.8507
-4 | -0.0838 | 0.00743 | -0.0831 | -11.2786
-3.5 | -0.0277 | 0.00715 | -0.0835 | -3.8741
-3 | 0.0278 | 0.00679 | -0.0838 | 4.0943
-2.5 | 0.0843 | 0.00661 | -0.0842 | 12.7534
-2 | 0.1411 | 0.00636 | -0.0848 | 22.1855
-1.5 | 0.1957 | 0.00529 | -0.0856 | 36.9943
-0.5 | 0.3109 | 0.00403 | -0.0879 | 77.1464
0 | 0.3684 | 0.00408 | -0.0884 | 90.2941
0.5 | 0.4264 | 0.00408 | -0.0891 | 104.5098
1 | 0.4838 | 0.00413 | -0.0896 | 117.1429
1.5 | 0.5406 | 0.00417 | -0.09 | 129.6403
2 | 0.5954 | 0.00432 | -0.09 | 137.8241
2.5 | 0.6363 | 0.0054 | -0.0874 | 117.8333
3 | 0.6712 | 0.00698 | -0.084 | 96.1605
4 | 0.7551 | 0.00922 | -0.0797 | 81.898
4.5 | 0.8062 | 0.00964 | -0.0791 | 83.6307
5 | 0.8568 | 0.01009 | -0.0784 | 84.9158
5.5 | 0.9068 | 0.01053 | -0.0777 | 86.1159
6 | 0.9526 | 0.01129 | -0.0761 | 84.3756
6.5 | 1.0018 | 0.01171 | -0.0752 | 85.5508
7 | 1.0487 | 0.01228 | -0.0739 | 85.399
7.5 | 1.0887 | 0.01332 | -0.0714 | 81.7342
8 | 1.1331 | 0.01382 | -0.0697 | 81.9899
8.5 | 1.1728 | 0.01446 | -0.067 | 81.1065
9 | 1.2122 | 0.01509 | -0.0645 | 80.3313
9.5 | 1.2414 | 0.01641 | -0.0602 | 75.649
10 | 1.2751 | 0.0171 | -0.0566 | 74.5673
10.5 | 1.2998 | 0.01791 | -0.0515 | 72.574
11 | 1.3379 | 0.01893 | -0.0495 | 70.6762
11.5 | 1.3616 | 0.02123 | -0.0455 | 64.1357
12 | 1.395 | 0.02258 | -0.0431 | 61.7803
12.5 | 1.4249 | 0.02423 | -0.0404 | 58.8073
13 | 1.4497 | 0.02634 | -0.0373 | 55.038
13.5 | 1.4723 | 0.02863 | -0.0342 | 51.4251
14 | 1.4946 | 0.03093 | -0.0315 | 48.322
14.5 | 1.5088 | 0.03406 | -0.0284 | 44.2983
15 | 1.5132 | 0.03823 | -0.0251 | 39.5815
15.5 | 1.4919 | 0.04528 | -0.0215 | 32.9483
16 | 1.4542 | 0.05502 | -0.0195 | 26.4304
16.5 | 1.4416 | 0.06274 | -0.02 | 22.9774
17 | 1.4068 | 0.07498 | -0.0235 | 18.7623
17.5 | 1.3572 | 0.09235 | -0.0322 | 14.6963
18 | 1.2762 | 0.12119 | -0.0503 | 10.5306
18.5 | 1.2371 | 0.14218 | -0.0628 | 8.7009

## 53. Re 2M Mach 0.25 (1)
BIGFOIL.COM POLAR EXPORT
NACA66-411
NACA66-411 |  |  |  | Cl Max: | 1.133 | at alpha= | 7.5 | deg
JavaFoil+Calcfoil stall+Eppler ext transition |  |  |  | L/D Max: | 165.455 | at alpha= | 2 | deg
Re: | 2000000 |  |  | Cd Min: | 0.00393 | at alpha= | -1 | deg
Mach: | 0.25 |  |  | Cl=0 at alpha= | -3.5833 | deg
|  |  |  | @ Cl=0.1, Cd= | 0.0062644
|  |  |  | @ Cl=0.4, Cd= | 0.0039608
|  |  |  | @ Cl=0.6, Cd= | 0.10168
alpha (deg) | Cl | Cd | Cm | Cl/Cd
-15 | -0.065 | 0.12636 | -0.03 | -0.517
-14.5 | -0.159 | 0.11935 | -0.03 | -1.334
-14 | -0.226 | 0.11058 | -0.031 | -2.043
-13.5 | -0.281 | 0.10373 | -0.031 | -2.706
-13 | -0.322 | 0.09774 | -0.031 | -3.292
-12.5 | -0.356 | 0.09415 | -0.031 | -3.782
-12 | -0.385 | 0.08715 | -0.031 | -4.414
-11.5 | -0.407 | 0.08113 | -0.031 | -5.021
-11 | -0.423 | 0.07562 | -0.032 | -5.599
-10.5 | -0.432 | 0.07101 | -0.032 | -6.088
-10 | -0.434 | 0.06642 | -0.033 | -6.537
-9.5 | -0.429 | 0.06134 | -0.033 | -6.991
-9 | -0.416 | 0.05659 | -0.034 | -7.358
-8.5 | -0.397 | 0.05282 | -0.035 | -7.525
-8 | -0.373 | 0.04969 | -0.036 | -7.498
-7.5 | -0.343 | 0.04629 | -0.038 | -7.402
-7 | -0.308 | 0.04326 | -0.04 | -7.122
-6.5 | -0.272 | 0.038 | -0.049 | -7.152
-6 | -0.279 | 0.00836 | -0.083 | -33.386
-5.5 | -0.225 | 0.00808 | -0.084 | -27.801
-5 | -0.168 | 0.00783 | -0.085 | -21.461
-4.5 | -0.11 | 0.00757 | -0.086 | -14.503
-4 | -0.05 | 0.00668 | -0.087 | -7.556
-3.5 | 0.01 | 0.00645 | -0.088 | 1.507
-3 | 0.071 | 0.00635 | -0.089 | 11.111
-2.5 | 0.132 | 0.00617 | -0.09 | 21.345
-2 | 0.193 | 0.00608 | -0.091 | 31.734
-1.5 | 0.254 | 0.00571 | -0.091 | 44.549
-1 | 0.316 | 0.00393 | -0.092 | 80.545
-0.5 | 0.378 | 0.00395 | -0.093 | 95.658
0 | 0.439 | 0.00398 | -0.094 | 110.4
0.5 | 0.5 | 0.004 | -0.095 | 125.07
1 | 0.561 | 0.00403 | -0.096 | 139.205
1.5 | 0.62 | 0.00407 | -0.096 | 152.179
2 | 0.679 | 0.00411 | -0.097 | 165.455
2.5 | 0.738 | 0.00813 | -0.098 | 90.734
3 | 0.795 | 0.00841 | -0.099 | 94.501
3.5 | 0.85 | 0.00871 | -0.1 | 97.606
4 | 0.904 | 0.00902 | -0.1 | 100.216
4.5 | 0.956 | 0.00937 | -0.101 | 101.975
5 | 1.002 | 0.01146 | -0.102 | 87.399
5.5 | 1.042 | 0.01198 | -0.103 | 86.994
6 | 1.077 | 0.01255 | -0.103 | 85.773
6.5 | 1.104 | 0.01321 | -0.104 | 83.606
7 | 1.123 | 0.01386 | -0.105 | 81.033
7.5 | 1.133 | 0.01465 | -0.105 | 77.363
8 | 1.133 | 0.01524 | -0.106 | 74.366
8.5 | 0.914 | 0.05405 | -0.052 | 16.907
9 | 0.896 | 0.05925 | -0.049 | 15.121
9.5 | 0.863 | 0.06431 | -0.047 | 13.416
10 | 0.814 | 0.06942 | -0.045 | 11.719
10.5 | 0.754 | 0.07605 | -0.044 | 9.917
11 | 0.686 | 0.08175 | -0.045 | 8.392
11.5 | 0.61 | 0.08789 | -0.045 | 6.941
12 | 0.528 | 0.09526 | -0.047 | 5.541
12.5 | 0.44 | 0.10168 | -0.047 | 4.328

## 54. Re 2M Mach 0.25 (2)
BIGFOIL.COM POLAR EXPORT
NACA66-411
NACA66-411 |  |  |  | Cl Max: | 1.3433 | at alpha= | 12 | deg
XFOIL ncrit=9 |  |  |  | L/D Max: | 140.275 | at alpha= | 2 | deg
Re: | 2000000 |  |  | Cd Min: | 0.21806 | at alpha= | 17 | deg
Mach: | 0.25 |  |  | Cl=0 at alpha= | -3.2421 | deg
|  |  |  | @ Cl=0.1, Cd= | 0.0065953
|  |  |  | @ Cl=0.4, Cd= | 0.0041235
|  |  |  | @ Cl=0.6, Cd= | 0.0043354
alpha (deg) | Cl | Cd | Cm | Cl/Cd
-10 | -0.3987 | 0.05444 | -0.1102 | -7.3237
-9.5 | -0.4277 | 0.04645 | -0.1117 | -9.2078
-9 | -0.5013 | 0.03462 | -0.1031 | -14.4801
-8.5 | -0.493 | 0.0288 | -0.099 | -17.1181
-8 | -0.4808 | 0.02162 | -0.0945 | -22.2387
-7.5 | -0.4553 | 0.01533 | -0.0906 | -29.6999
-7 | -0.4111 | 0.01241 | -0.0887 | -33.1265
-6.5 | -0.358 | 0.01149 | -0.088 | -31.1575
-6 | -0.3044 | 0.01055 | -0.0874 | -28.8531
-5.5 | -0.2514 | 0.0096 | -0.0866 | -26.1875
-5 | -0.1965 | 0.00893 | -0.0863 | -22.0045
-4 | -0.0869 | 0.0076 | -0.0857 | -11.4342
-3.5 | -0.0295 | 0.00725 | -0.0859 | -4.069
-3 | 0.0277 | 0.00692 | -0.0861 | 4.0029
-2.5 | 0.0861 | 0.00665 | -0.0865 | 12.9474
-2 | 0.1446 | 0.00642 | -0.087 | 22.5234
-1.5 | 0.201 | 0.00557 | -0.0877 | 36.0862
-1 | 0.2594 | 0.00417 | -0.0895 | 62.2062
-0.5 | 0.3195 | 0.00408 | -0.0903 | 78.3088
0 | 0.3789 | 0.00412 | -0.0908 | 91.966
0.5 | 0.4386 | 0.00413 | -0.0914 | 106.1985
1 | 0.4981 | 0.00419 | -0.092 | 118.8783
1.5 | 0.5566 | 0.00422 | -0.0923 | 131.8957
2 | 0.613 | 0.00437 | -0.0922 | 140.2746
2.5 | 0.6513 | 0.00566 | -0.0888 | 115.0707
3 | 0.6844 | 0.00733 | -0.0847 | 93.3697
3.5 | 0.7204 | 0.00887 | -0.0811 | 81.2176
4 | 0.7717 | 0.0094 | -0.0801 | 82.0957
4.5 | 0.8227 | 0.00992 | -0.0789 | 82.9335
5 | 0.8749 | 0.01036 | -0.078 | 84.4498
5.5 | 0.9246 | 0.01091 | -0.0765 | 84.7479
6 | 0.9709 | 0.01169 | -0.0744 | 83.0539
6.5 | 1.0189 | 0.01227 | -0.0725 | 83.0399
7 | 1.0624 | 0.01297 | -0.0698 | 81.9121
7.5 | 1.098 | 0.01406 | -0.0657 | 78.0939
8 | 1.1384 | 0.01489 | -0.0624 | 76.454
8.5 | 1.1791 | 0.01573 | -0.0593 | 74.9587
9 | 1.2107 | 0.01731 | -0.0549 | 69.9422
9.5 | 1.2464 | 0.01853 | -0.0511 | 67.2639
10 | 1.2746 | 0.01967 | -0.0458 | 64.7992
10.5 | 1.3018 | 0.02135 | -0.0411 | 60.9742
11 | 1.3237 | 0.02469 | -0.0365 | 53.6128
11.5 | 1.3401 | 0.02857 | -0.0317 | 46.9058
12 | 1.3433 | 0.03358 | -0.0265 | 40.003
12.5 | 1.3232 | 0.04084 | -0.0208 | 32.3996
13 | 1.2768 | 0.05117 | -0.0164 | 24.9521
13.5 | 1.2083 | 0.06552 | -0.0164 | 18.4417
14 | 1.1539 | 0.08103 | -0.0222 | 14.2404
14.5 | 1.0987 | 0.10219 | -0.036 | 10.7515
15 | 0.937 | 0.16298 | -0.0712 | 5.7492
15.5 | 0.9196 | 0.18233 | -0.0812 | 5.0436
16 | 0.9207 | 0.19599 | -0.0884 | 4.6977
16.5 | 0.9265 | 0.20852 | -0.0949 | 4.4432
17 | 0.9382 | 0.21806 | -0.1005 | 4.3025

## 55. Re 2M Mach 0.50 (1)
BIGFOIL.COM POLAR EXPORT
NACA66-411
NACA66-411 |  |  |  | Cl Max: | 1.242 | at alpha= | 20 | deg
JavaFoil+Calcfoil stall+Eppler ext transition |  |  |  | L/D Max: | 176.783 | at alpha= | 2 | deg
Re: | 2000000 |  |  | Cd Min: | 0.004 | at alpha= | -1 | deg
Mach: | 0.5 |  |  | Cl=0 at alpha= | -3.5821 | deg
|  |  |  | @ Cl=0.1, Cd= | 0.0069699
|  |  |  | @ Cl=0.4, Cd= | 0.0040338
|  |  |  | @ Cl=0.6, Cd= | 0.0041402
alpha (deg) | Cl | Cd | Cm | Cl/Cd
-20 | -0.883 | 0.19938 | -0.036 | -4.43
-19.5 | -0.857 | 0.168 | -0.036 | -5.103
-19 | -0.831 | 0.1625 | -0.037 | -5.114
-18.5 | -0.805 | 0.15835 | -0.037 | -5.083
-18 | -0.777 | 0.15653 | -0.037 | -4.965
-17.5 | -0.75 | 0.15034 | -0.036 | -4.989
-17 | -0.724 | 0.1457 | -0.037 | -4.966
-16.5 | -0.697 | 0.14153 | -0.037 | -4.925
-16 | -0.671 | 0.13734 | -0.038 | -4.883
-15.5 | -0.644 | 0.15373 | -0.038 | -4.19
-15 | -0.616 | 0.12384 | -0.037 | -4.976
-14.5 | -0.589 | 0.12189 | -0.037 | -4.836
-14 | -0.563 | 0.11798 | -0.037 | -4.77
-13.5 | -0.536 | 0.11404 | -0.038 | -4.7
-13 | -0.509 | 0.10622 | -0.038 | -4.794
-12.5 | -0.482 | 0.10704 | -0.039 | -4.507
-12 | -0.455 | 0.09844 | -0.038 | -4.626
-11.5 | -0.428 | 0.09815 | -0.037 | -4.361
-11 | -0.401 | 0.07721 | -0.038 | -5.197
-10.5 | -0.374 | 0.06992 | -0.039 | -5.354
-10 | -0.347 | 0.06491 | -0.039 | -5.352
-9.5 | -0.32 | 0.07903 | -0.04 | -4.054
-9 | -0.293 | 0.0765 | -0.04 | -3.836
-8.5 | -0.266 | 0.0668 | -0.038 | -3.983
-8 | -0.239 | 0.05694 | -0.038 | -4.198
-7.5 | -0.212 | 0.05068 | -0.04 | -4.186
-7 | -0.185 | 0.04661 | -0.041 | -3.972
-6.5 | -0.249 | 0.04586 | -0.037 | -5.433
-6 | -0.229 | 0.04164 | -0.039 | -5.508
-5.5 | -0.192 | 0.03845 | -0.043 | -4.997
-5 | -0.181 | 0.00841 | -0.095 | -21.508
-4.5 | -0.12 | 0.00813 | -0.096 | -14.746
-4 | -0.056 | 0.00781 | -0.097 | -7.115
-3.5 | 0.011 | 0.00726 | -0.098 | 1.482
-3 | 0.078 | 0.00704 | -0.099 | 11.123
-2.5 | 0.147 | 0.00682 | -0.1 | 21.493
-2 | 0.215 | 0.00661 | -0.101 | 32.543
-1.5 | 0.284 | 0.00646 | -0.102 | 43.924
-1 | 0.354 | 0.004 | -0.103 | 88.372
-0.5 | 0.422 | 0.00405 | -0.104 | 104.221
0 | 0.491 | 0.00407 | -0.105 | 120.57
0.5 | 0.559 | 0.00411 | -0.106 | 136.133
1 | 0.627 | 0.00416 | -0.107 | 150.649
1.5 | 0.692 | 0.00419 | -0.108 | 165.319
2 | 0.758 | 0.00429 | -0.109 | 176.783
2.5 | 0.82 | 0.01039 | -0.109 | 78.938
3 | 0.881 | 0.01089 | -0.11 | 80.953
3.5 | 0.939 | 0.01144 | -0.111 | 82.117
4 | 0.992 | 0.01205 | -0.112 | 82.301
4.5 | 1.037 | 0.01273 | -0.113 | 81.482
5 | 1.06 | 0.01348 | -0.113 | 78.641
5.5 | 0.853 | 0.03849 | -0.057 | 22.166
6 | 0.76 | 0.04505 | -0.048 | 16.878
6.5 | 0.54 | 0.04914 | -0.048 | 10.985
7 | 0.567 | 0.04876 | -0.052 | 11.626
7.5 | 0.593 | 0.0541 | -0.051 | 10.959
8 | 0.619 | 0.06309 | -0.05 | 9.81
8.5 | 0.646 | 0.05599 | -0.055 | 11.54
9 | 0.672 | 0.06084 | -0.055 | 11.048
9.5 | 0.698 | 0.08291 | -0.055 | 8.419
10 | 0.724 | 0.08817 | -0.054 | 8.209
10.5 | 0.75 | 0.08955 | -0.055 | 8.372
11 | 0.777 | 0.09501 | -0.059 | 8.176
11.5 | 0.803 | 0.10013 | -0.059 | 8.016
12 | 0.828 | 0.10343 | -0.06 | 8.008
12.5 | 0.854 | 0.10313 | -0.06 | 8.28
13 | 0.882 | 0.11158 | -0.065 | 7.904
13.5 | 0.907 | 0.11322 | -0.065 | 8.01
14 | 0.932 | 0.11692 | -0.065 | 7.974
14.5 | 0.958 | 0.12334 | -0.066 | 7.766
15 | 0.986 | 0.13035 | -0.07 | 7.567
15.5 | 1.011 | 0.13084 | -0.07 | 7.724
16 | 1.036 | 0.13803 | -0.071 | 7.507
16.5 | 1.062 | 0.14395 | -0.072 | 7.378
17 | 1.091 | 0.15145 | -0.076 | 7.202
17.5 | 1.114 | 0.15195 | -0.075 | 7.333
18 | 1.139 | 0.15497 | -0.076 | 7.352
18.5 | 1.165 | 0.15998 | -0.077 | 7.281
19 | 1.192 | 0.16875 | -0.079 | 7.064
19.5 | 1.217 | 0.16887 | -0.08 | 7.208
20 | 1.242 | 0.17543 | -0.081 | 7.079

## 56. Re 2M Mach 0.50 (2)
BIGFOIL.COM POLAR EXPORT
NACA66-411
NACA66-411 |  |  |  | Cl Max: | 1.1343 | at alpha= | 20 | deg
XFOIL ncrit=9 |  |  |  | L/D Max: | 148.855 | at alpha= | 2 | deg
Re: | 2000000 |  |  | Cd Min: | 0.30193 | at alpha= | 20 | deg
Mach: | 0.5 |  |  | Cl=0 at alpha= | -3.2253 | deg
|  |  |  | @ Cl=0.1, Cd= | 0.0069927
|  |  |  | @ Cl=0.4, Cd= | 0.0043263
|  |  |  | @ Cl=0.6, Cd= | 0.004456
alpha (deg) | Cl | Cd | Cm | Cl/Cd
-18.5 | -0.5871 | 0.22827 | -0.0074 | -2.572
-18 | -0.5671 | 0.22124 | -0.0115 | -2.5633
-17.5 | -0.5466 | 0.21327 | -0.0156 | -2.5629
-17 | -0.5274 | 0.20515 | -0.0198 | -2.5708
-16.5 | -0.5089 | 0.19718 | -0.0238 | -2.5809
-16 | -0.4912 | 0.1892 | -0.0276 | -2.5962
-15.5 | -0.4744 | 0.18115 | -0.0311 | -2.6188
-15 | -0.4593 | 0.17364 | -0.0341 | -2.6451
-14.5 | -0.4442 | 0.16581 | -0.0374 | -2.679
-14 | -0.4277 | 0.15936 | -0.0402 | -2.6839
-13.5 | -0.4139 | 0.15118 | -0.0434 | -2.7378
-13 | -0.4001 | 0.14283 | -0.0473 | -2.8012
-12.5 | -0.3826 | 0.13317 | -0.053 | -2.873
-12 | -0.3546 | 0.12433 | -0.0611 | -2.8521
-11.5 | -0.3277 | 0.11409 | -0.0706 | -2.8723
-11 | -0.302 | 0.10232 | -0.082 | -2.9515
-10.5 | -0.2757 | 0.09131 | -0.0939 | -3.0194
-10 | -0.2416 | 0.08388 | -0.1036 | -2.8803
-9.5 | -0.2347 | 0.07568 | -0.1086 | -3.1012
-9 | -0.2341 | 0.0678 | -0.1123 | -3.4528
-8.5 | -0.2435 | 0.05819 | -0.118 | -4.1846
-8 | -0.2608 | 0.04858 | -0.1253 | -5.3685
-7.5 | -0.2932 | 0.04142 | -0.1239 | -7.0787
-7 | -0.3124 | 0.03484 | -0.1192 | -8.9667
-6.5 | -0.3116 | 0.02804 | -0.1144 | -11.1127
-6 | -0.301 | 0.02105 | -0.1092 | -14.2993
-5.5 | -0.2624 | 0.01685 | -0.1055 | -15.5727
-5 | -0.213 | 0.0126 | -0.1025 | -16.9048
-4.5 | -0.155 | 0.0103 | -0.1003 | -15.0485
-4 | -0.0977 | 0.00873 | -0.0984 | -11.1913
-3.5 | -0.035 | 0.008 | -0.0974 | -4.375
-3 | 0.0287 | 0.00746 | -0.0969 | 3.8472
-2.5 | 0.0933 | 0.00702 | -0.0968 | 13.2906
-2 | 0.1596 | 0.00675 | -0.0971 | 23.6444
-1.5 | 0.2259 | 0.00649 | -0.0975 | 34.8074
-1 | 0.2883 | 0.00494 | -0.0989 | 58.3603
-0.5 | 0.3569 | 0.00432 | -0.1004 | 82.6157
0 | 0.425 | 0.00433 | -0.1011 | 98.1524
0.5 | 0.4925 | 0.0044 | -0.1017 | 111.9318
1 | 0.5602 | 0.00442 | -0.1023 | 126.7421
1.5 | 0.6265 | 0.00448 | -0.1024 | 139.8438
2 | 0.6892 | 0.00463 | -0.1016 | 148.8553
2.5 | 0.7093 | 0.00663 | -0.0931 | 106.9834
3 | 0.7278 | 0.00867 | -0.0847 | 83.9446
3.5 | 0.7658 | 0.00977 | -0.0793 | 78.3828
4 | 0.8157 | 0.01031 | -0.0758 | 79.1174
4.5 | 0.8629 | 0.01109 | -0.0716 | 77.8088
5 | 0.9111 | 0.01189 | -0.0675 | 76.6274
5.5 | 0.9481 | 0.01334 | -0.0616 | 71.072
6 | 0.9895 | 0.01472 | -0.0564 | 67.2215
6.5 | 1.0284 | 0.01653 | -0.0508 | 62.2142
7 | 1.0669 | 0.01932 | -0.0451 | 55.2226
7.5 | 1.1151 | 0.02525 | -0.0407 | 44.1624
8 | 1.1234 | 0.03127 | -0.0332 | 35.9258
9.5 | 1.0286 | 0.05693 | -0.0168 | 18.0678
10 | 0.9879 | 0.06838 | -0.0188 | 14.4472
11 | 0.9174 | 0.0978 | -0.0347 | 9.3804
11.5 | 0.9002 | 0.1155 | -0.0463 | 7.7939
12 | 0.8903 | 0.13033 | -0.0553 | 6.8311
12.5 | 0.8879 | 0.14387 | -0.0633 | 6.1715
13 | 0.8917 | 0.15623 | -0.0706 | 5.7076
13.5 | 0.9009 | 0.16753 | -0.0774 | 5.3775
14 | 0.9121 | 0.17846 | -0.084 | 5.1109
14.5 | 0.9231 | 0.19044 | -0.0909 | 4.8472
15 | 0.9365 | 0.20227 | -0.0976 | 4.63
15.5 | 0.9524 | 0.21338 | -0.104 | 4.4634
16 | 0.9702 | 0.22382 | -0.1102 | 4.3347
16.5 | 0.9887 | 0.23328 | -0.116 | 4.2383
17 | 1.0082 | 0.24309 | -0.1219 | 4.1474
17.5 | 1.0282 | 0.25287 | -0.1278 | 4.0661
18 | 1.0489 | 0.26274 | -0.1339 | 3.9922
18.5 | 1.0693 | 0.27289 | -0.1401 | 3.9184
19 | 1.0916 | 0.28374 | -0.1466 | 3.8472
19.5 | 1.1128 | 0.29296 | -0.1525 | 3.7985
20 | 1.1343 | 0.30193 | -0.1585 | 3.7568

## 57. Re 3M Mach 0.00 (1)
BIGFOIL.COM POLAR EXPORT
NACA66-411
NACA66-411 |  |  |  | Cl Max: | 1.182 | at alpha= | 9 | deg
JavaFoil+Calcfoil stall+Eppler ext transition |  |  |  | L/D Max: | 174.679 | at alpha= | 2 | deg
Re: | 3000000 |  |  | Cd Min: | 0.00359 | at alpha= | -1 | deg
Mach: | 0 |  |  | Cl=0 at alpha= | -3.5776 | deg
|  |  |  | @ Cl=0.1, Cd= | 0.0060553
|  |  |  | @ Cl=0.4, Cd= | 0.0036131
|  |  |  | @ Cl=0.6, Cd= | 0.0037388
alpha (deg) | Cl | Cd | Cm | Cl/Cd
-17.5 | -0.374 | 0.1457 | -0.028 | -2.569
-17 | -0.393 | 0.13777 | -0.028 | -2.85
-16.5 | -0.411 | 0.13181 | -0.028 | -3.118
-16 | -0.429 | 0.1264 | -0.029 | -3.397
-15.5 | -0.447 | 0.11936 | -0.029 | -3.748
-15 | -0.465 | 0.11442 | -0.029 | -4.061
-14.5 | -0.481 | 0.10677 | -0.029 | -4.504
-14 | -0.496 | 0.10087 | -0.03 | -4.914
-13.5 | -0.508 | 0.09508 | -0.03 | -5.346
-13 | -0.514 | 0.09046 | -0.03 | -5.685
-12.5 | -0.517 | 0.08411 | -0.031 | -6.143
-12 | -0.516 | 0.08047 | -0.032 | -6.413
-11.5 | -0.512 | 0.07388 | -0.032 | -6.932
-11 | -0.504 | 0.06901 | -0.033 | -7.309
-10.5 | -0.493 | 0.06485 | -0.033 | -7.598
-10 | -0.477 | 0.06087 | -0.034 | -7.843
-9.5 | -0.458 | 0.05693 | -0.036 | -8.047
-9 | -0.435 | 0.0532 | -0.037 | -8.173
-8.5 | -0.408 | 0.04992 | -0.038 | -8.164
-8 | -0.379 | 0.04535 | -0.044 | -8.348
-7.5 | -0.421 | 0.00841 | -0.078 | -50.08
-7 | -0.376 | 0.00818 | -0.079 | -45.952
-6.5 | -0.326 | 0.00789 | -0.08 | -41.356
-6 | -0.274 | 0.00691 | -0.081 | -39.626
-5.5 | -0.219 | 0.00667 | -0.082 | -32.879
-5 | -0.164 | 0.00647 | -0.083 | -25.297
-4.5 | -0.107 | 0.00632 | -0.083 | -16.901
-4 | -0.049 | 0.00609 | -0.084 | -8.046
-3.5 | 0.009 | 0.0063 | -0.085 | 1.498
-3 | 0.068 | 0.00613 | -0.086 | 11.159
-2.5 | 0.128 | 0.00599 | -0.087 | 21.323
-2 | 0.187 | 0.00585 | -0.088 | 31.962
-1.5 | 0.247 | 0.00382 | -0.089 | 64.545
-1 | 0.306 | 0.00359 | -0.089 | 85.265
-0.5 | 0.366 | 0.00359 | -0.09 | 101.722
0 | 0.425 | 0.00363 | -0.091 | 117.242
0.5 | 0.484 | 0.00364 | -0.092 | 133.215
1 | 0.543 | 0.00367 | -0.093 | 148.047
1.5 | 0.601 | 0.00374 | -0.093 | 160.777
2 | 0.658 | 0.00377 | -0.094 | 174.679
2.5 | 0.715 | 0.00798 | -0.095 | 89.588
3 | 0.771 | 0.00827 | -0.096 | 93.256
3.5 | 0.826 | 0.00853 | -0.096 | 96.746
4 | 0.879 | 0.00818 | -0.097 | 107.483
4.5 | 0.93 | 0.00847 | -0.098 | 109.874
5 | 0.977 | 0.00884 | -0.099 | 110.532
5.5 | 1.021 | 0.00916 | -0.099 | 111.436
6 | 1.06 | 0.00953 | -0.1 | 111.251
6.5 | 1.095 | 0.01166 | -0.101 | 93.926
7 | 1.124 | 0.01226 | -0.101 | 91.65
7.5 | 1.148 | 0.0128 | -0.102 | 89.703
8 | 1.166 | 0.01335 | -0.103 | 87.314
8.5 | 1.177 | 0.01398 | -0.103 | 84.195
9 | 1.182 | 0.01479 | -0.104 | 79.893
9.5 | 1.174 | 0.01547 | -0.104 | 75.88
10 | 0.947 | 0.06117 | -0.058 | 15.486
10.5 | 0.926 | 0.06583 | -0.055 | 14.072
11 | 0.901 | 0.07128 | -0.053 | 12.637
11.5 | 0.873 | 0.07599 | -0.053 | 11.488
12 | 0.841 | 0.08126 | -0.05 | 10.345
12.5 | 0.807 | 0.08698 | -0.049 | 9.274
13 | 0.771 | 0.0928 | -0.049 | 8.312
13.5 | 0.735 | 0.09905 | -0.049 | 7.422
14 | 0.699 | 0.10359 | -0.05 | 6.745

## 58. Re 3M Mach 0.00 (2)
BIGFOIL.COM POLAR EXPORT
NACA66-411
NACA66-411 |  |  |  | Cl Max: | 1.6512 | at alpha= | 17.5 | deg
XFOIL ncrit=9 |  |  |  | L/D Max: | 144.133 | at alpha= | 1.5 | deg
Re: | 3000000 |  |  | Cd Min: | 0.09392 | at alpha= | 20 | deg
Mach: | 0 |  |  | Cl=0 at alpha= | -3.2491 | deg
|  |  |  | @ Cl=0.1, Cd= | 0.0059308
|  |  |  | @ Cl=0.4, Cd= | 0.0035805
|  |  |  | @ Cl=0.6, Cd= | 0.00504
alpha (deg) | Cl | Cd | Cm | Cl/Cd
-17 | -1.0856 | 0.05134 | -0.0832 | -21.1453
-16.5 | -1.1701 | 0.03594 | -0.0895 | -32.557
-16 | -1.173 | 0.03179 | -0.0882 | -36.8984
-15.5 | -1.168 | 0.02887 | -0.0856 | -40.4572
-15 | -1.1643 | 0.02629 | -0.0816 | -44.2868
-14.5 | -1.1264 | 0.02392 | -0.0829 | -47.0903
-14 | -1.0709 | 0.02162 | -0.0869 | -49.5328
-13.5 | -1.0178 | 0.01875 | -0.0907 | -54.2827
-13 | -0.9793 | 0.01717 | -0.0896 | -57.0355
-12.5 | -0.9372 | 0.01651 | -0.0882 | -56.7656
-12 | -0.894 | 0.01586 | -0.087 | -56.3682
-11.5 | -0.8488 | 0.01528 | -0.086 | -55.5497
-10.5 | -0.7533 | 0.01432 | -0.0848 | -52.6047
-10 | -0.7049 | 0.01377 | -0.0842 | -51.191
-9.5 | -0.6664 | 0.01162 | -0.0823 | -57.3494
-9 | -0.6149 | 0.01119 | -0.0822 | -54.9508
-8.5 | -0.5632 | 0.01079 | -0.082 | -52.1965
-8 | -0.5111 | 0.01034 | -0.082 | -49.4294
-7.5 | -0.459 | 0.00988 | -0.0819 | -46.4575
-7 | -0.4051 | 0.0096 | -0.0821 | -42.1979
-6.5 | -0.3565 | 0.0085 | -0.0814 | -41.9412
-6 | -0.3039 | 0.00789 | -0.0813 | -38.5171
-5.5 | -0.2497 | 0.00759 | -0.0815 | -32.8986
-5 | -0.1943 | 0.00729 | -0.0818 | -26.6529
-4.5 | -0.1388 | 0.00711 | -0.0822 | -19.5218
-4 | -0.0844 | 0.00661 | -0.0824 | -12.7685
-3.5 | -0.0282 | 0.00637 | -0.0829 | -4.427
-3 | 0.028 | 0.00621 | -0.0834 | 4.5089
-2.5 | 0.0844 | 0.00598 | -0.0839 | 14.1137
-2 | 0.1415 | 0.0058 | -0.0846 | 24.3966
-1.5 | 0.1973 | 0.00529 | -0.0853 | 37.2968
-1 | 0.2534 | 0.00428 | -0.0866 | 59.2056
-0.5 | 0.3117 | 0.00358 | -0.088 | 87.067
0 | 0.3696 | 0.00357 | -0.0887 | 103.5294
0.5 | 0.4273 | 0.00359 | -0.0894 | 119.0251
1 | 0.4846 | 0.00364 | -0.09 | 133.1319
1.5 | 0.5405 | 0.00375 | -0.0903 | 144.1333
2 | 0.5858 | 0.0046 | -0.0886 | 127.3478
3 | 0.6668 | 0.00711 | -0.084 | 93.7834
3.5 | 0.711 | 0.00812 | -0.0822 | 87.5616
4 | 0.763 | 0.0085 | -0.0819 | 89.7647
4.5 | 0.8149 | 0.00887 | -0.0816 | 91.8715
5 | 0.8669 | 0.00922 | -0.0813 | 94.0239
5.5 | 0.9166 | 0.00971 | -0.0806 | 94.3975
6 | 0.9677 | 0.01006 | -0.0802 | 96.1928
6.5 | 1.0172 | 0.0105 | -0.0795 | 96.8762
7 | 1.0634 | 0.01118 | -0.0781 | 95.1163
7.5 | 1.1123 | 0.01159 | -0.0774 | 95.9707
8 | 1.1593 | 0.01209 | -0.0763 | 95.8892
8.5 | 1.2033 | 0.01277 | -0.0747 | 94.2287
9 | 1.2451 | 0.01346 | -0.0727 | 92.5037
9.5 | 1.2845 | 0.01402 | -0.0702 | 91.6191
10 | 1.3221 | 0.01465 | -0.0675 | 90.2457
10.5 | 1.3561 | 0.01551 | -0.0643 | 87.4339
11 | 1.3838 | 0.0166 | -0.0599 | 83.3614
11.5 | 1.41 | 0.01728 | -0.0553 | 81.5972
12 | 1.445 | 0.01834 | -0.0529 | 78.7895
12.5 | 1.4781 | 0.01952 | -0.0504 | 75.7223
13 | 1.5082 | 0.02094 | -0.0476 | 72.0248
13.5 | 1.531 | 0.02302 | -0.0441 | 66.5074
14 | 1.5514 | 0.02529 | -0.0406 | 61.3444
14.5 | 1.5743 | 0.02732 | -0.0377 | 57.6245
15 | 1.5941 | 0.02965 | -0.0348 | 53.7639
15.5 | 1.6141 | 0.03201 | -0.0323 | 50.4249
16 | 1.6256 | 0.03522 | -0.0294 | 46.1556
16.5 | 1.6395 | 0.03831 | -0.0272 | 42.7956
17 | 1.6473 | 0.04216 | -0.025 | 39.0726
17.5 | 1.6512 | 0.04666 | -0.0234 | 35.3879
18 | 1.6486 | 0.05225 | -0.0223 | 31.5522
18.5 | 1.6411 | 0.05892 | -0.0222 | 27.853
19 | 1.6244 | 0.06754 | -0.0235 | 24.0509
19.5 | 1.5981 | 0.07867 | -0.0272 | 20.314
20 | 1.5566 | 0.09392 | -0.0344 | 16.5737

## 59. Re 3M Mach 0.10 (1)
BIGFOIL.COM POLAR EXPORT
NACA66-411
NACA66-411 |  |  |  | Cl Max: | 1.173 | at alpha= | 9 | deg
JavaFoil+Calcfoil stall+Eppler ext transition |  |  |  | L/D Max: | 174.922 | at alpha= | 2 | deg
Re: | 3000000 |  |  | Cd Min: | 0.00359 | at alpha= | -1 | deg
Mach: | 0.1 |  |  | Cl=0 at alpha= | -3.5776 | deg
|  |  |  | @ Cl=0.1, Cd= | 0.0060785
|  |  |  | @ Cl=0.4, Cd= | 0.0036054
|  |  |  | @ Cl=0.6, Cd= | 0.0037172
alpha (deg) | Cl | Cd | Cm | Cl/Cd
-17 | -0.35 | 0.13814 | -0.028 | -2.53
-16.5 | -0.37 | 0.13185 | -0.028 | -2.809
-16 | -0.391 | 0.12599 | -0.029 | -3.106
-15.5 | -0.412 | 0.12038 | -0.029 | -3.424
-15 | -0.433 | 0.11564 | -0.029 | -3.74
-14.5 | -0.452 | 0.10924 | -0.029 | -4.138
-14 | -0.47 | 0.10292 | -0.03 | -4.568
-13.5 | -0.486 | 0.09631 | -0.03 | -5.047
-13 | -0.495 | 0.09171 | -0.031 | -5.399
-12.5 | -0.501 | 0.08609 | -0.031 | -5.814
-12 | -0.503 | 0.08088 | -0.031 | -6.216
-11.5 | -0.501 | 0.07471 | -0.032 | -6.712
-11 | -0.496 | 0.07014 | -0.033 | -7.074
-10.5 | -0.487 | 0.06572 | -0.034 | -7.406
-10 | -0.473 | 0.06096 | -0.034 | -7.757
-9.5 | -0.455 | 0.0571 | -0.035 | -7.968
-9 | -0.433 | 0.05367 | -0.037 | -8.065
-8.5 | -0.407 | 0.05028 | -0.038 | -8.089
-8 | -0.377 | 0.04657 | -0.041 | -8.099
-7.5 | -0.422 | 0.0085 | -0.078 | -49.617
-7 | -0.377 | 0.0082 | -0.079 | -45.924
-6.5 | -0.327 | 0.0079 | -0.08 | -41.388
-6 | -0.275 | 0.00656 | -0.081 | -41.851
-5.5 | -0.22 | 0.00672 | -0.082 | -32.764
-5 | -0.164 | 0.00651 | -0.083 | -25.241
-4.5 | -0.107 | 0.00632 | -0.084 | -16.98
-4 | -0.049 | 0.00613 | -0.085 | -8.039
-3.5 | 0.009 | 0.00627 | -0.086 | 1.512
-3 | 0.069 | 0.00611 | -0.086 | 11.245
-2.5 | 0.128 | 0.00605 | -0.087 | 21.207
-2 | 0.188 | 0.0059 | -0.088 | 31.839
-1.5 | 0.248 | 0.00383 | -0.089 | 64.718
-1 | 0.308 | 0.00359 | -0.09 | 85.752
-0.5 | 0.368 | 0.0036 | -0.091 | 102.043
0 | 0.427 | 0.00361 | -0.091 | 118.178
0.5 | 0.487 | 0.00364 | -0.092 | 133.587
1 | 0.546 | 0.00368 | -0.093 | 148.507
1.5 | 0.604 | 0.00372 | -0.094 | 162.083
2 | 0.662 | 0.00378 | -0.095 | 174.922
2.5 | 0.718 | 0.00805 | -0.095 | 89.257
3 | 0.775 | 0.00829 | -0.096 | 93.425
3.5 | 0.83 | 0.00795 | -0.097 | 104.344
4 | 0.883 | 0.00823 | -0.098 | 107.267
4.5 | 0.934 | 0.0085 | -0.098 | 109.987
5 | 0.981 | 0.00888 | -0.099 | 110.53
5.5 | 1.024 | 0.00924 | -0.1 | 110.881
6 | 1.063 | 0.00957 | -0.101 | 111.113
6.5 | 1.097 | 0.01176 | -0.101 | 93.316
7 | 1.125 | 0.01232 | -0.102 | 91.355
7.5 | 1.147 | 0.0129 | -0.103 | 88.937
8 | 1.163 | 0.01349 | -0.103 | 86.216
8.5 | 1.172 | 0.01421 | -0.104 | 82.504
9 | 1.173 | 0.01499 | -0.104 | 78.284
9.5 | 1.156 | 0.01571 | -0.104 | 73.6
10 | 0.931 | 0.06268 | -0.054 | 14.857
10.5 | 0.908 | 0.06717 | -0.053 | 13.512
11 | 0.879 | 0.07135 | -0.053 | 12.322
11.5 | 0.846 | 0.0768 | -0.051 | 11.016
12 | 0.809 | 0.08334 | -0.048 | 9.707
12.5 | 0.771 | 0.08935 | -0.049 | 8.627
13 | 0.731 | 0.09422 | -0.049 | 7.758
13.5 | 0.69 | 0.10186 | -0.049 | 6.778
14 | 0.65 | 0.10758 | -0.049 | 6.039

## 60. Re 3M Mach 0.10 (2)
BIGFOIL.COM POLAR EXPORT
NACA66-411
NACA66-411 |  |  |  | Cl Max: | 1.6163 | at alpha= | 17 | deg
XFOIL ncrit=9 |  |  |  | L/D Max: | 144.933 | at alpha= | 1.5 | deg
Re: | 3000000 |  |  | Cd Min: | 0.10434 | at alpha= | 19.5 | deg
Mach: | 0.1 |  |  | Cl=0 at alpha= | -3.2473 | deg
|  |  |  | @ Cl=0.1, Cd= | 0.0059422
|  |  |  | @ Cl=0.4, Cd= | 0.0035898
|  |  |  | @ Cl=0.6, Cd= | 0.0050227
alpha (deg) | Cl | Cd | Cm | Cl/Cd
-15 | -1.0761 | 0.03451 | -0.0897 | -31.1823
-14.5 | -1.095 | 0.02925 | -0.0864 | -37.4359
-14 | -1.0666 | 0.02484 | -0.0888 | -42.9388
-13.5 | -1.0079 | 0.02224 | -0.0935 | -45.3192
-13 | -0.9696 | 0.01924 | -0.094 | -50.395
-12.5 | -0.9388 | 0.01745 | -0.0911 | -53.7994
-12 | -0.8962 | 0.0167 | -0.0896 | -53.6647
-11.5 | -0.8507 | 0.01612 | -0.0884 | -52.773
-10.5 | -0.7564 | 0.0149 | -0.0866 | -50.7651
-10 | -0.7081 | 0.01426 | -0.0858 | -49.6564
-9.5 | -0.6679 | 0.01227 | -0.084 | -54.4336
-9 | -0.6186 | 0.01144 | -0.0834 | -54.0734
-8.5 | -0.5665 | 0.01101 | -0.0831 | -51.4532
-8 | -0.5141 | 0.01053 | -0.0829 | -48.8224
-7.5 | -0.4617 | 0.01002 | -0.0827 | -46.0778
-7 | -0.4077 | 0.00969 | -0.0828 | -42.0743
-6.5 | -0.3581 | 0.00867 | -0.0822 | -41.3033
-6 | -0.3058 | 0.00796 | -0.0819 | -38.4171
-5.5 | -0.2512 | 0.00764 | -0.082 | -32.8796
-5 | -0.1957 | 0.00732 | -0.0824 | -26.735
-4.5 | -0.1398 | 0.00714 | -0.0827 | -19.5798
-4 | -0.085 | 0.00663 | -0.0829 | -12.8205
-3.5 | -0.0286 | 0.00638 | -0.0834 | -4.4828
-3 | 0.028 | 0.00622 | -0.0838 | 4.5016
-2.5 | 0.0848 | 0.00599 | -0.0844 | 14.1569
-2 | 0.1421 | 0.00581 | -0.085 | 24.4578
-1.5 | 0.1983 | 0.00532 | -0.0857 | 37.2744
-1 | 0.2546 | 0.0043 | -0.087 | 59.2093
-0.5 | 0.3133 | 0.00359 | -0.0884 | 87.2702
0 | 0.3715 | 0.00358 | -0.0891 | 103.7709
0.5 | 0.4295 | 0.0036 | -0.0898 | 119.3056
1 | 0.4872 | 0.00365 | -0.0904 | 133.4795
1.5 | 0.5435 | 0.00375 | -0.0907 | 144.9333
2 | 0.5887 | 0.00462 | -0.0889 | 127.4242
2.5 | 0.6277 | 0.00601 | -0.0863 | 104.4426
3 | 0.6696 | 0.00716 | -0.0841 | 93.5196
3.5 | 0.714 | 0.00815 | -0.0824 | 87.6074
4 | 0.7663 | 0.00854 | -0.0821 | 89.7307
4.5 | 0.8186 | 0.0089 | -0.0817 | 91.9775
5 | 0.8706 | 0.00926 | -0.0813 | 94.0173
5.5 | 0.9207 | 0.00976 | -0.0805 | 94.334
6 | 0.9719 | 0.01012 | -0.08 | 96.0375
6.5 | 1.0214 | 0.01058 | -0.0792 | 96.5406
7 | 1.0679 | 0.01126 | -0.0778 | 94.8401
7.5 | 1.1168 | 0.01169 | -0.0769 | 95.5346
8 | 1.1638 | 0.01222 | -0.0756 | 95.2373
8.5 | 1.2049 | 0.01312 | -0.0733 | 91.8369
9 | 1.2477 | 0.0136 | -0.0713 | 91.7426
9.5 | 1.2868 | 0.01422 | -0.0686 | 90.4923
10 | 1.3244 | 0.01491 | -0.0657 | 88.8263
10.5 | 1.3538 | 0.0162 | -0.0616 | 83.5679
11 | 1.3865 | 0.01694 | -0.0579 | 81.8477
11.5 | 1.4127 | 0.01775 | -0.0532 | 79.5887
12 | 1.4472 | 0.01892 | -0.0506 | 76.4905
12.5 | 1.4793 | 0.02028 | -0.0478 | 72.9438
13 | 1.5061 | 0.02209 | -0.0445 | 68.1802
13.5 | 1.5225 | 0.02484 | -0.0402 | 61.2923
14 | 1.5489 | 0.02665 | -0.0374 | 58.1201
14.5 | 1.5691 | 0.02905 | -0.0342 | 54.0138
15 | 1.5852 | 0.03186 | -0.0311 | 49.7552
15.5 | 1.6009 | 0.03476 | -0.0283 | 46.0558
16 | 1.6069 | 0.03872 | -0.0254 | 41.5005
16.5 | 1.6154 | 0.0426 | -0.0232 | 37.9202
17 | 1.6163 | 0.04755 | -0.0214 | 33.9916
17.5 | 1.6103 | 0.0537 | -0.0204 | 29.987
18 | 1.5946 | 0.06169 | -0.0206 | 25.8486
18.5 | 1.5704 | 0.07187 | -0.023 | 21.8506
19 | 1.534 | 0.08547 | -0.0286 | 17.9478
19.5 | 1.4808 | 0.10434 | -0.0391 | 14.1921

## 61. Re 3M Mach 0.25 (1)
BIGFOIL.COM POLAR EXPORT
NACA66-411
NACA66-411 |  |  |  | Cl Max: | 1.135 | at alpha= | 7.5 | deg
JavaFoil+Calcfoil stall+Eppler ext transition |  |  |  | L/D Max: | 178.624 | at alpha= | 2 | deg
Re: | 3000000 |  |  | Cd Min: | 0.00362 | at alpha= | -1 | deg
Mach: | 0.25 |  |  | Cl=0 at alpha= | -3.582 | deg
|  |  |  | @ Cl=0.1, Cd= | 0.0059666
|  |  |  | @ Cl=0.4, Cd= | 0.0036272
|  |  |  | @ Cl=0.6, Cd= | 0.09895
alpha (deg) | Cl | Cd | Cm | Cl/Cd
-15 | -0.065 | 0.12067 | -0.031 | -0.542
-14.5 | -0.159 | 0.11321 | -0.031 | -1.407
-14 | -0.226 | 0.10608 | -0.031 | -2.13
-13.5 | -0.281 | 0.10121 | -0.032 | -2.775
-13 | -0.322 | 0.09369 | -0.032 | -3.436
-12.5 | -0.356 | 0.0907 | -0.032 | -3.927
-12 | -0.385 | 0.08571 | -0.032 | -4.491
-11.5 | -0.408 | 0.07879 | -0.032 | -5.173
-11 | -0.424 | 0.07347 | -0.033 | -5.766
-10.5 | -0.433 | 0.06892 | -0.033 | -6.278
-10 | -0.435 | 0.0641 | -0.034 | -6.778
-9.5 | -0.429 | 0.05986 | -0.035 | -7.169
-9 | -0.417 | 0.05514 | -0.035 | -7.559
-8.5 | -0.398 | 0.05186 | -0.037 | -7.674
-8 | -0.373 | 0.04855 | -0.038 | -7.688
-7.5 | -0.344 | 0.04422 | -0.043 | -7.788
-7 | -0.38 | 0.00837 | -0.081 | -45.405
-6.5 | -0.332 | 0.00808 | -0.082 | -41.056
-6 | -0.28 | 0.0078 | -0.083 | -35.845
-5.5 | -0.225 | 0.00749 | -0.084 | -30.022
-5 | -0.168 | 0.00659 | -0.085 | -25.513
-4.5 | -0.11 | 0.00639 | -0.086 | -17.205
-4 | -0.051 | 0.00624 | -0.087 | -8.1
-3.5 | 0.01 | 0.00603 | -0.088 | 1.614
-3 | 0.071 | 0.0059 | -0.089 | 11.958
-2.5 | 0.132 | 0.00604 | -0.09 | 21.812
-2 | 0.193 | 0.00589 | -0.091 | 32.796
-1.5 | 0.255 | 0.00583 | -0.091 | 43.624
-1 | 0.316 | 0.00362 | -0.092 | 87.417
-0.5 | 0.378 | 0.00362 | -0.093 | 104.348
0 | 0.439 | 0.00364 | -0.094 | 120.616
0.5 | 0.5 | 0.00365 | -0.095 | 136.957
1 | 0.561 | 0.00369 | -0.096 | 152.071
1.5 | 0.62 | 0.00376 | -0.096 | 164.71
2 | 0.68 | 0.0038 | -0.097 | 178.624
2.5 | 0.738 | 0.00821 | -0.098 | 89.842
3 | 0.795 | 0.00784 | -0.099 | 101.474
3.5 | 0.851 | 0.0081 | -0.1 | 104.965
4 | 0.905 | 0.00843 | -0.1 | 107.246
4.5 | 0.956 | 0.00877 | -0.101 | 109.032
5 | 1.002 | 0.00914 | -0.102 | 109.658
5.5 | 1.043 | 0.00954 | -0.103 | 109.319
6 | 1.078 | 0.01168 | -0.103 | 92.298
6.5 | 1.105 | 0.01228 | -0.104 | 90.054
7 | 1.125 | 0.0129 | -0.105 | 87.233
7.5 | 1.135 | 0.01368 | -0.105 | 82.974
8 | 1.135 | 0.01435 | -0.106 | 79.094
8.5 | 1.124 | 0.01501 | -0.106 | 74.864
9 | 0.898 | 0.05722 | -0.052 | 15.691
9.5 | 0.864 | 0.0625 | -0.05 | 13.822
10 | 0.814 | 0.06789 | -0.048 | 11.998
10.5 | 0.755 | 0.07338 | -0.048 | 10.291
11 | 0.687 | 0.07833 | -0.048 | 8.769
11.5 | 0.611 | 0.08473 | -0.048 | 7.205
12 | 0.528 | 0.0911 | -0.049 | 5.798
12.5 | 0.44 | 0.09895 | -0.049 | 4.45

## 62. Re 3M Mach 0.25 (2)
BIGFOIL.COM POLAR EXPORT
NACA66-411
NACA66-411 |  |  |  | Cl Max: | 1.4336 | at alpha= | 12.5 | deg
XFOIL ncrit=9 |  |  |  | L/D Max: | 147.678 | at alpha= | 1.5 | deg
Re: | 3000000 |  |  | Cd Min: | 0.2341 | at alpha= | -20 | deg
Mach: | 0.25 |  |  | Cl=0 at alpha= | -3.2372 | deg
|  |  |  | @ Cl=0.1, Cd= | 0.0060037
|  |  |  | @ Cl=0.4, Cd= | 0.003622
|  |  |  | @ Cl=0.6, Cd= | 0.0046337
alpha (deg) | Cl | Cd | Cm | Cl/Cd
-20 | -0.6163 | 0.2341 | 0.0067 | -2.6326
-19.5 | -0.5997 | 0.22763 | 0.0029 | -2.6345
-19 | -0.5825 | 0.22137 | -0.001 | -2.6313
-18 | -0.5502 | 0.20632 | -0.0085 | -2.6667
-17.5 | -0.5349 | 0.19893 | -0.0122 | -2.6889
-17 | -0.5205 | 0.19159 | -0.0157 | -2.7167
-16.5 | -0.5087 | 0.18412 | -0.0191 | -2.7629
-16 | -0.4944 | 0.17758 | -0.0222 | -2.7841
-15.5 | -0.4857 | 0.16796 | -0.0256 | -2.8918
-15 | -0.4761 | 0.16014 | -0.0289 | -2.973
-14.5 | -0.4693 | 0.15141 | -0.0322 | -3.0995
-14 | -0.4533 | 0.1464 | -0.0347 | -3.0963
-13.5 | -0.4453 | 0.13872 | -0.0375 | -3.2101
-13 | -0.4404 | 0.13042 | -0.0404 | -3.3768
-12.5 | -0.4498 | 0.11742 | -0.0453 | -3.8307
-12 | -0.449 | 0.10576 | -0.0522 | -4.2455
-11.5 | -0.4263 | 0.09682 | -0.0612 | -4.403
-11 | -0.4015 | 0.08635 | -0.0732 | -4.6497
-10.5 | -0.4044 | 0.06162 | -0.1037 | -6.5628
-10 | -0.457 | 0.04738 | -0.1136 | -9.6454
-9.5 | -0.5371 | 0.03619 | -0.1046 | -14.8411
-9 | -0.612 | 0.0173 | -0.0932 | -35.3757
-8.5 | -0.5811 | 0.01299 | -0.0899 | -44.7344
-7.5 | -0.4747 | 0.01127 | -0.0881 | -42.1207
-6.5 | -0.3647 | 0.01 | -0.0869 | -36.47
-6 | -0.3158 | 0.00849 | -0.0856 | -37.1967
-5.5 | -0.2598 | 0.00794 | -0.0853 | -32.7204
-5 | -0.203 | 0.00754 | -0.0853 | -26.9231
-4.5 | -0.1454 | 0.00729 | -0.0854 | -19.9451
-4 | -0.0883 | 0.00681 | -0.0855 | -12.9662
-3.5 | -0.0307 | 0.00647 | -0.0857 | -4.745
-3 | 0.0277 | 0.00629 | -0.0862 | 4.4038
-2.5 | 0.0866 | 0.00604 | -0.0867 | 14.3377
-2 | 0.1456 | 0.00588 | -0.0873 | 24.7619
-1.5 | 0.2036 | 0.00552 | -0.0878 | 36.8841
-1 | 0.2617 | 0.00444 | -0.0892 | 58.9414
-0.5 | 0.3219 | 0.00363 | -0.0907 | 88.6777
0 | 0.3822 | 0.00361 | -0.0915 | 105.8726
0.5 | 0.4418 | 0.00365 | -0.0922 | 121.0411
1 | 0.5014 | 0.00369 | -0.0928 | 135.8808
1.5 | 0.5597 | 0.00379 | -0.0931 | 147.6781
2 | 0.6046 | 0.00473 | -0.0909 | 127.8224
2.5 | 0.6425 | 0.0062 | -0.0877 | 103.629
3 | 0.6836 | 0.00745 | -0.085 | 91.7584
3.5 | 0.7302 | 0.00833 | -0.0832 | 87.6591
4 | 0.7839 | 0.00873 | -0.0826 | 89.7938
4.5 | 0.8378 | 0.00909 | -0.082 | 92.1672
5 | 0.8904 | 0.00953 | -0.0811 | 93.4313
5.5 | 0.9418 | 0.01003 | -0.08 | 93.8983
6 | 0.9936 | 0.01047 | -0.0789 | 94.8997
6.5 | 1.0408 | 0.0112 | -0.0768 | 92.9286
7 | 1.09 | 0.01175 | -0.0751 | 92.766
7.5 | 1.1375 | 0.01233 | -0.0731 | 92.2547
8.5 | 1.2169 | 0.01397 | -0.066 | 87.1081
9 | 1.258 | 0.01475 | -0.0628 | 85.2881
9.5 | 1.2964 | 0.01575 | -0.0592 | 82.3111
10 | 1.3288 | 0.01725 | -0.0548 | 77.0319
10.5 | 1.3604 | 0.01875 | -0.0503 | 72.5547
11.5 | 1.4112 | 0.02221 | -0.0398 | 63.5389
12 | 1.4316 | 0.0253 | -0.0351 | 56.585
12.5 | 1.4336 | 0.0302 | -0.0293 | 47.4702
13 | 1.4266 | 0.03583 | -0.0237 | 39.8158
13.5 | 1.3982 | 0.04372 | -0.0186 | 31.9808
14 | 1.357 | 0.05357 | -0.0158 | 25.3313
14.5 | 1.3037 | 0.06634 | -0.0168 | 19.6518
15 | 1.2517 | 0.08177 | -0.023 | 15.3076
15.5 | 1.2134 | 0.09866 | -0.0337 | 12.2988
16.5 | 1.0677 | 0.16011 | -0.0721 | 6.6685
17 | 0.954 | 0.2127 | -0.1002 | 4.4852
17.5 | 0.962 | 0.22466 | -0.1065 | 4.282

## 63. Re 3M Mach 0.50 (1)
BIGFOIL.COM POLAR EXPORT
NACA66-411
NACA66-411 |  |  |  | Cl Max: | 1.243 | at alpha= | 20 | deg
JavaFoil+Calcfoil stall+Eppler ext transition |  |  |  | L/D Max: | 192.131 | at alpha= | 2 | deg
Re: | 3000000 |  |  | Cd Min: | 0.00366 | at alpha= | -1 | deg
Mach: | 0.5 |  |  | Cl=0 at alpha= | -3.5821 | deg
|  |  |  | @ Cl=0.1, Cd= | 0.0064799
|  |  |  | @ Cl=0.4, Cd= | 0.0036668
|  |  |  | @ Cl=0.6, Cd= | 0.0037722
alpha (deg) | Cl | Cd | Cm | Cl/Cd
-20 | -0.884 | 0.18593 | -0.036 | -4.752
-19.5 | -0.858 | 0.15899 | -0.036 | -5.395
-19 | -0.831 | 0.15422 | -0.037 | -5.391
-18.5 | -0.805 | 0.15034 | -0.037 | -5.356
-18 | -0.778 | 0.14685 | -0.037 | -5.3
-17.5 | -0.751 | 0.14348 | -0.037 | -5.231
-17 | -0.724 | 0.13789 | -0.037 | -5.25
-16.5 | -0.698 | 0.13379 | -0.038 | -5.213
-16 | -0.671 | 0.12963 | -0.038 | -5.176
-15.5 | -0.644 | 0.14393 | -0.039 | -4.477
-15 | -0.617 | 0.11756 | -0.037 | -5.245
-14.5 | -0.59 | 0.11417 | -0.037 | -5.165
-14 | -0.563 | 0.11027 | -0.038 | -5.106
-13.5 | -0.536 | 0.10634 | -0.038 | -5.044
-13 | -0.51 | 0.09965 | -0.039 | -5.113
-12.5 | -0.483 | 0.09937 | -0.039 | -4.858
-12 | -0.456 | 0.09296 | -0.039 | -4.901
-11.5 | -0.428 | 0.08377 | -0.038 | -5.113
-11 | -0.402 | 0.07448 | -0.04 | -5.393
-10.5 | -0.375 | 0.06752 | -0.04 | -5.551
-10 | -0.348 | 0.06236 | -0.041 | -5.578
-9.5 | -0.321 | 0.05806 | -0.042 | -5.528
-9 | -0.294 | 0.05431 | -0.043 | -5.413
-8.5 | -0.266 | 0.06438 | -0.039 | -4.135
-8 | -0.239 | 0.05509 | -0.039 | -4.341
-7.5 | -0.212 | 0.04933 | -0.041 | -4.303
-7 | -0.185 | 0.04547 | -0.042 | -4.074
-6.5 | -0.249 | 0.04347 | -0.04 | -5.737
-6 | -0.23 | 0.04064 | -0.042 | -5.651
-5.5 | -0.193 | 0.03739 | -0.046 | -5.149
-5 | -0.181 | 0.00788 | -0.095 | -22.996
-4.5 | -0.12 | 0.00756 | -0.096 | -15.877
-4 | -0.056 | 0.00726 | -0.097 | -7.662
-3.5 | 0.011 | 0.00697 | -0.098 | 1.546
-3 | 0.078 | 0.00655 | -0.099 | 11.971
-2.5 | 0.147 | 0.00633 | -0.1 | 23.173
-2 | 0.215 | 0.00554 | -0.101 | 38.911
-1.5 | 0.284 | 0.00544 | -0.102 | 52.251
-1 | 0.354 | 0.00366 | -0.103 | 96.522
-0.5 | 0.422 | 0.00367 | -0.104 | 115.056
0 | 0.491 | 0.00371 | -0.105 | 132.379
0.5 | 0.559 | 0.00373 | -0.106 | 149.671
1 | 0.627 | 0.0038 | -0.107 | 165.011
1.5 | 0.692 | 0.00388 | -0.108 | 178.189
2 | 0.758 | 0.00395 | -0.109 | 192.131
2.5 | 0.821 | 0.00823 | -0.109 | 99.716
3 | 0.882 | 0.0086 | -0.11 | 102.552
3.5 | 0.94 | 0.01065 | -0.111 | 88.221
4 | 0.993 | 0.01122 | -0.112 | 88.474
4.5 | 1.038 | 0.01187 | -0.113 | 87.494
5 | 1.062 | 0.01255 | -0.114 | 84.578
5.5 | 1.051 | 0.01346 | -0.114 | 78.135
6 | 0.761 | 0.04348 | -0.051 | 17.506
6.5 | 0.54 | 0.04813 | -0.05 | 11.225
7 | 0.568 | 0.04685 | -0.056 | 12.123
7.5 | 0.593 | 0.05169 | -0.053 | 11.478
8 | 0.619 | 0.061 | -0.052 | 10.152
8.5 | 0.651 | 0.0529 | -0.066 | 12.305
9 | 0.674 | 0.05861 | -0.059 | 11.491
9.5 | 0.699 | 0.06484 | -0.058 | 10.782
10 | 0.725 | 0.07315 | -0.057 | 9.905
10.5 | 0.75 | 0.08713 | -0.057 | 8.612
11 | 0.777 | 0.09015 | -0.06 | 8.621
11.5 | 0.803 | 0.09353 | -0.06 | 8.585
12 | 0.829 | 0.09682 | -0.06 | 8.559
12.5 | 0.854 | 0.09792 | -0.061 | 8.725
13 | 0.882 | 0.10625 | -0.066 | 8.305
13.5 | 0.907 | 0.10532 | -0.065 | 8.615
14 | 0.933 | 0.11101 | -0.066 | 8.403
14.5 | 0.959 | 0.11618 | -0.067 | 8.252
15 | 0.987 | 0.12257 | -0.072 | 8.055
15.5 | 1.011 | 0.12426 | -0.07 | 8.137
16 | 1.037 | 0.13004 | -0.071 | 7.973
16.5 | 1.063 | 0.13316 | -0.073 | 7.981
17 | 1.092 | 0.13937 | -0.077 | 7.835
17.5 | 1.115 | 0.14241 | -0.076 | 7.828
18 | 1.14 | 0.14838 | -0.077 | 7.685
18.5 | 1.166 | 0.15366 | -0.077 | 7.586
19 | 1.195 | 0.15955 | -0.081 | 7.491
19.5 | 1.218 | 0.16056 | -0.08 | 7.585
20 | 1.243 | 0.16397 | -0.081 | 7.58

## 64. Re 3M Mach 0.50 (2)
BIGFOIL.COM POLAR EXPORT
NACA66-411
NACA66-411 |  |  |  | Cl Max: | 1.1457 | at alpha= | 8 | deg
XFOIL ncrit=9 |  |  |  | L/D Max: | 159.797 | at alpha= | 1.5 | deg
Re: | 3000000 |  |  | Cd Min: | 0.25377 | at alpha= | -20 | deg
Mach: | 0.5 |  |  | Cl=0 at alpha= | -3.2067 | deg
|  |  |  | @ Cl=0.1, Cd= | 0.0063627
|  |  |  | @ Cl=0.4, Cd= | 0.0037784
|  |  |  | @ Cl=0.6, Cd= | 0.003903
alpha (deg) | Cl | Cd | Cm | Cl/Cd
-20 | -0.6532 | 0.25377 | 0.008 | -2.574
-19.5 | -0.6325 | 0.246 | 0.0034 | -2.5711
-19 | -0.6111 | 0.23798 | -0.0013 | -2.5679
-18.5 | -0.59 | 0.22944 | -0.0058 | -2.5715
-18 | -0.5701 | 0.22104 | -0.0102 | -2.5792
-17.5 | -0.5506 | 0.21263 | -0.0145 | -2.5895
-17 | -0.5317 | 0.20464 | -0.0185 | -2.5982
-16.5 | -0.5136 | 0.19753 | -0.0224 | -2.6001
-16 | -0.4948 | 0.19011 | -0.0261 | -2.6027
-15.5 | -0.4772 | 0.18229 | -0.0298 | -2.6178
-15 | -0.4618 | 0.17387 | -0.0333 | -2.656
-14.5 | -0.4491 | 0.16433 | -0.0368 | -2.7329
-14 | -0.4336 | 0.15748 | -0.0399 | -2.7534
-13.5 | -0.4183 | 0.14963 | -0.0432 | -2.7956
-13 | -0.3915 | 0.13984 | -0.0514 | -2.7996
-12.5 | -0.3655 | 0.12918 | -0.0607 | -2.8294
-12 | -0.3385 | 0.11818 | -0.0709 | -2.8643
-11.5 | -0.3093 | 0.10727 | -0.0824 | -2.8834
-11 | -0.2712 | 0.09835 | -0.094 | -2.7575
-10.5 | -0.2527 | 0.08884 | -0.1024 | -2.8444
-10 | -0.2494 | 0.08071 | -0.1061 | -3.0901
-9.5 | -0.2514 | 0.07226 | -0.1099 | -3.4791
-9 | -0.2586 | 0.06317 | -0.1147 | -4.0937
-8.5 | -0.2733 | 0.0524 | -0.1234 | -5.2156
-7.5 | -0.3237 | 0.03886 | -0.1225 | -8.3299
-7 | -0.3288 | 0.03307 | -0.1186 | -9.9425
-6.5 | -0.3231 | 0.02686 | -0.1139 | -12.029
-6 | -0.3081 | 0.01987 | -0.1086 | -15.5058
-5.5 | -0.2789 | 0.01277 | -0.1036 | -21.8403
-5 | -0.2231 | 0.01014 | -0.1012 | -22.002
-4.5 | -0.1641 | 0.00865 | -0.0991 | -18.9711
-4 | -0.1014 | 0.00779 | -0.0978 | -13.0167
-3.5 | -0.0383 | 0.00704 | -0.097 | -5.4403
-3 | 0.027 | 0.00662 | -0.0967 | 4.0785
-2.5 | 0.0937 | 0.00639 | -0.0969 | 14.6635
-2 | 0.1605 | 0.0061 | -0.0973 | 26.3115
-1.5 | 0.2275 | 0.00591 | -0.0978 | 38.4941
-0.5 | 0.3603 | 0.00379 | -0.101 | 95.066
0 | 0.4287 | 0.00377 | -0.1019 | 113.7135
0.5 | 0.4971 | 0.00381 | -0.1027 | 130.4724
1 | 0.5648 | 0.00385 | -0.1033 | 146.7013
1.5 | 0.6312 | 0.00395 | -0.1035 | 159.7975
2.5 | 0.6987 | 0.00704 | -0.0918 | 99.2472
3 | 0.7324 | 0.00853 | -0.0859 | 85.8617
4 | 0.8405 | 0.00955 | -0.0805 | 88.0105
4.5 | 0.8911 | 0.01009 | -0.0767 | 88.3152
5 | 0.9374 | 0.01092 | -0.0721 | 85.8425
5.5 | 0.9846 | 0.01181 | -0.0674 | 83.37
6 | 1.0301 | 0.01289 | -0.0624 | 79.9147
6.5 | 1.0638 | 0.01477 | -0.0556 | 72.0244
7 | 1.099 | 0.01723 | -0.0491 | 63.7841
7.5 | 1.1415 | 0.0223 | -0.0438 | 51.1883
8 | 1.1457 | 0.03097 | -0.0358 | 36.9939
8.5 | 1.1231 | 0.03821 | -0.0271 | 29.3928
9 | 1.0944 | 0.0457 | -0.0209 | 23.9475
10 | 1.0247 | 0.06498 | -0.0192 | 15.7695
10.5 | 0.9879 | 0.07812 | -0.0255 | 12.6459
11 | 0.9586 | 0.09471 | -0.0372 | 10.1214
11.5 | 0.9411 | 0.11309 | -0.0498 | 8.3217
12 | 0.9253 | 0.12831 | -0.0587 | 7.2114
12.5 | 0.909 | 0.14041 | -0.0631 | 6.4739
13 | 0.9062 | 0.15444 | -0.0714 | 5.8677

## 65. Re 4M Mach 0.00 (1)
BIGFOIL.COM POLAR EXPORT
NACA66-411
NACA66-411 |  |  |  | Cl Max: | 1.183 | at alpha= | 9 | deg
JavaFoil+Calcfoil stall+Eppler ext transition |  |  |  | L/D Max: | 183.579 | at alpha= | 2 | deg
Re: | 4000000 |  |  | Cd Min: | 0.00342 | at alpha= | -0.5 | deg
Mach: | 0 |  |  | Cl=0 at alpha= | -3.5776 | deg
|  |  |  | @ Cl=0.1, Cd= | 0.0057733
|  |  |  | @ Cl=0.4, Cd= | 0.0034258
|  |  |  | @ Cl=0.6, Cd= | 0.0035393
alpha (deg) | Cl | Cd | Cm | Cl/Cd
-17.5 | -0.374 | 0.14113 | -0.028 | -2.653
-17 | -0.393 | 0.13598 | -0.028 | -2.888
-16.5 | -0.411 | 0.12954 | -0.029 | -3.174
-16 | -0.43 | 0.12365 | -0.029 | -3.474
-15.5 | -0.448 | 0.11705 | -0.029 | -3.824
-15 | -0.465 | 0.11134 | -0.029 | -4.175
-14.5 | -0.481 | 0.10571 | -0.03 | -4.552
-14 | -0.496 | 0.09914 | -0.03 | -5.002
-13.5 | -0.509 | 0.09309 | -0.031 | -5.462
-13 | -0.514 | 0.08962 | -0.031 | -5.74
-12.5 | -0.517 | 0.08338 | -0.032 | -6.2
-12 | -0.516 | 0.07846 | -0.032 | -6.579
-11.5 | -0.513 | 0.07244 | -0.034 | -7.076
-11 | -0.505 | 0.06831 | -0.034 | -7.392
-10.5 | -0.493 | 0.06364 | -0.035 | -7.754
-10 | -0.478 | 0.05979 | -0.036 | -7.995
-9.5 | -0.459 | 0.0554 | -0.038 | -8.286
-9 | -0.438 | 0.05042 | -0.043 | -8.682
-8.5 | -0.5 | 0.00868 | -0.076 | -57.583
-8 | -0.464 | 0.00836 | -0.077 | -55.433
-7.5 | -0.422 | 0.00804 | -0.078 | -52.505
-7 | -0.376 | 0.00779 | -0.079 | -48.285
-6.5 | -0.326 | 0.00683 | -0.08 | -47.764
-6 | -0.274 | 0.00656 | -0.081 | -41.721
-5.5 | -0.22 | 0.00634 | -0.082 | -34.634
-5 | -0.164 | 0.00614 | -0.083 | -26.657
-4.5 | -0.107 | 0.00639 | -0.083 | -16.73
-4 | -0.049 | 0.00612 | -0.084 | -8.017
-3.5 | 0.009 | 0.00596 | -0.085 | 1.582
-3 | 0.068 | 0.0058 | -0.086 | 11.786
-2.5 | 0.128 | 0.00575 | -0.087 | 22.193
-2 | 0.187 | 0.00561 | -0.088 | 33.365
-1.5 | 0.247 | 0.00365 | -0.089 | 67.618
-1 | 0.306 | 0.00366 | -0.089 | 83.784
-0.5 | 0.366 | 0.00342 | -0.09 | 106.811
0 | 0.425 | 0.00343 | -0.091 | 124.089
0.5 | 0.484 | 0.00347 | -0.092 | 139.767
1 | 0.544 | 0.0035 | -0.093 | 155.137
1.5 | 0.601 | 0.00354 | -0.093 | 169.679
2 | 0.658 | 0.00359 | -0.094 | 183.579
2.5 | 0.715 | 0.00764 | -0.095 | 93.522
3 | 0.771 | 0.00787 | -0.096 | 98.008
3.5 | 0.826 | 0.00817 | -0.096 | 101.104
4 | 0.879 | 0.00843 | -0.097 | 104.27
4.5 | 0.931 | 0.00808 | -0.098 | 115.183
5 | 0.978 | 0.00843 | -0.099 | 116.019
5.5 | 1.021 | 0.0087 | -0.099 | 117.363
6 | 1.06 | 0.00904 | -0.1 | 117.305
6.5 | 1.095 | 0.00945 | -0.101 | 115.942
7 | 1.125 | 0.01165 | -0.102 | 96.574
7.5 | 1.149 | 0.01218 | -0.102 | 94.318
8 | 1.167 | 0.01271 | -0.103 | 91.819
8.5 | 1.178 | 0.01328 | -0.103 | 88.708
9 | 1.183 | 0.01406 | -0.104 | 84.14
9.5 | 1.176 | 0.01477 | -0.104 | 79.609
10 | 1.156 | 0.01557 | -0.105 | 74.25
10.5 | 1.119 | 0.01712 | -0.104 | 65.355
11 | 0.904 | 0.06894 | -0.057 | 13.112
11.5 | 0.875 | 0.07355 | -0.056 | 11.899
12 | 0.842 | 0.07939 | -0.053 | 10.605
12.5 | 0.808 | 0.08582 | -0.052 | 9.414
13 | 0.772 | 0.09128 | -0.051 | 8.459
13.5 | 0.736 | 0.09712 | -0.051 | 7.576
14 | 0.699 | 0.10215 | -0.052 | 6.848

## 66. Re 4M Mach 0.00 (2)
BIGFOIL.COM POLAR EXPORT
NACA66-411
NACA66-411 |  |  |  | Cl Max: | 1.7041 | at alpha= | 17.5 | deg
XFOIL ncrit=9 |  |  |  | L/D Max: | 143.599 | at alpha= | 1 | deg
Re: | 4000000 |  |  | Cd Min: | 0.0835 | at alpha= | 20 | deg
Mach: | 0 |  |  | Cl=0 at alpha= | -3.2518 | deg
|  |  |  | @ Cl=0.1, Cd= | 0.0055938
|  |  |  | @ Cl=0.4, Cd= | 0.0033249
|  |  |  | @ Cl=0.6, Cd= | 0.0054931
alpha (deg) | Cl | Cd | Cm | Cl/Cd
-18 | -1.1315 | 0.05882 | -0.0773 | -19.2367
-17.5 | -1.2074 | 0.0413 | -0.0887 | -29.2349
-17 | -1.2575 | 0.03199 | -0.089 | -39.3092
-16.5 | -1.2649 | 0.0278 | -0.0865 | -45.5
-16 | -1.266 | 0.02469 | -0.0824 | -51.2758
-15.5 | -1.2455 | 0.02257 | -0.0802 | -55.1839
-15 | -1.1965 | 0.02061 | -0.0827 | -58.0543
-14.5 | -1.1346 | 0.0189 | -0.0871 | -60.0317
-14 | -1.0763 | 0.01741 | -0.0904 | -61.8208
-13.5 | -1.0357 | 0.01661 | -0.089 | -62.354
-13 | -0.9956 | 0.01586 | -0.0873 | -62.7743
-12.5 | -0.962 | 0.01417 | -0.0848 | -67.8899
-12 | -0.9175 | 0.01341 | -0.0837 | -68.4191
-11.5 | -0.8702 | 0.01287 | -0.083 | -67.6146
-11 | -0.8227 | 0.01228 | -0.0824 | -66.9951
-10.5 | -0.7724 | 0.01187 | -0.0821 | -65.0716
-10 | -0.7222 | 0.01139 | -0.0818 | -63.4065
-9 | -0.6245 | 0.00981 | -0.0807 | -63.6595
-8.5 | -0.5729 | 0.00935 | -0.0805 | -61.2727
-8 | -0.5193 | 0.00903 | -0.0807 | -57.5083
-7.5 | -0.4666 | 0.00863 | -0.0807 | -54.0672
-7 | -0.4125 | 0.00829 | -0.0809 | -49.7587
-6.5 | -0.3588 | 0.00796 | -0.081 | -45.0754
-6 | -0.3044 | 0.00758 | -0.0813 | -40.1583
-5.5 | -0.2516 | 0.00693 | -0.0812 | -36.3059
-5 | -0.1961 | 0.00669 | -0.0816 | -29.3124
-4.5 | -0.1401 | 0.00647 | -0.0821 | -21.6538
-4 | -0.0842 | 0.00628 | -0.0825 | -13.4076
-3.5 | -0.0282 | 0.00597 | -0.083 | -4.7236
-3 | 0.0286 | 0.00579 | -0.0836 | 4.9396
-2.5 | 0.0853 | 0.00563 | -0.0842 | 15.151
-2 | 0.1422 | 0.00549 | -0.0848 | 25.9016
-1.5 | 0.199 | 0.00518 | -0.0855 | 38.417
-1 | 0.2549 | 0.00443 | -0.0865 | 57.5395
-0.5 | 0.3135 | 0.0034 | -0.0883 | 92.2059
0 | 0.3716 | 0.00332 | -0.0891 | 111.9277
0.5 | 0.4296 | 0.00333 | -0.0899 | 129.009
1 | 0.4868 | 0.00339 | -0.0905 | 143.5988
1.5 | 0.539 | 0.00377 | -0.0901 | 142.9708
2.5 | 0.6229 | 0.00614 | -0.0859 | 101.4495
3 | 0.6678 | 0.0071 | -0.0843 | 94.0563
3.5 | 0.7167 | 0.00777 | -0.0835 | 92.2394
4 | 0.7696 | 0.00809 | -0.0833 | 95.1298
4.5 | 0.8227 | 0.00838 | -0.0832 | 98.1742
5 | 0.8744 | 0.00877 | -0.0829 | 99.7035
5.5 | 0.9264 | 0.0091 | -0.0826 | 101.8022
6 | 0.9776 | 0.00947 | -0.0822 | 103.2313
6.5 | 1.0263 | 0.01001 | -0.0813 | 102.5275
7 | 1.0768 | 0.01038 | -0.0808 | 103.738
7.5 | 1.1259 | 0.01081 | -0.0801 | 104.1536
8 | 1.1728 | 0.01137 | -0.079 | 103.1486
8.5 | 1.2187 | 0.01195 | -0.0777 | 101.9833
9 | 1.2646 | 0.01245 | -0.0765 | 101.5743
9.5 | 1.3081 | 0.01303 | -0.0748 | 100.3914
10.5 | 1.3798 | 0.01454 | -0.0687 | 94.8968
11 | 1.4159 | 0.01523 | -0.0658 | 92.9678
12 | 1.4717 | 0.01681 | -0.0572 | 87.5491
12.5 | 1.5018 | 0.0182 | -0.0541 | 82.5165
13 | 1.5309 | 0.01965 | -0.051 | 77.9084
13.5 | 1.5614 | 0.02097 | -0.0483 | 74.4588
14 | 1.5902 | 0.02241 | -0.0455 | 70.9594
14.5 | 1.6157 | 0.02415 | -0.0426 | 66.9027
15 | 1.6386 | 0.02611 | -0.0396 | 62.7576
15.5 | 1.6602 | 0.0282 | -0.0369 | 58.8723
16 | 1.6773 | 0.03076 | -0.0339 | 54.5286
16.5 | 1.692 | 0.03357 | -0.0312 | 50.4021
17 | 1.7016 | 0.03702 | -0.0285 | 45.9643
17.5 | 1.7041 | 0.04133 | -0.026 | 41.2316
18 | 1.69 | 0.04779 | -0.0236 | 35.363
18.5 | 1.6735 | 0.05515 | -0.0226 | 30.3445
19 | 1.6615 | 0.06267 | -0.0231 | 26.5119
19.5 | 1.6444 | 0.07174 | -0.0252 | 22.9217
20 | 1.6169 | 0.0835 | -0.0297 | 19.3641

## 67. Re 4M Mach 0.10 (1)
BIGFOIL.COM POLAR EXPORT
NACA66-411
NACA66-411 |  |  |  | Cl Max: | 1.175 | at alpha= | 9 | deg
JavaFoil+Calcfoil stall+Eppler ext transition |  |  |  | L/D Max: | 184.08 | at alpha= | 2 | deg
Re: | 4000000 |  |  | Cd Min: | 0.0034 | at alpha= | -0.5 | deg
Mach: | 0.1 |  |  | Cl=0 at alpha= | -3.5776 | deg
|  |  |  | @ Cl=0.1, Cd= | 0.0057959
|  |  |  | @ Cl=0.4, Cd= | 0.0034054
|  |  |  | @ Cl=0.6, Cd= | 0.0035472
alpha (deg) | Cl | Cd | Cm | Cl/Cd
-17 | -0.35 | 0.13666 | -0.028 | -2.558
-16.5 | -0.37 | 0.12982 | -0.029 | -2.853
-16 | -0.391 | 0.12352 | -0.029 | -3.169
-15.5 | -0.412 | 0.11907 | -0.029 | -3.463
-15 | -0.433 | 0.11264 | -0.03 | -3.841
-14.5 | -0.452 | 0.10643 | -0.03 | -4.248
-14 | -0.47 | 0.10099 | -0.03 | -4.656
-13.5 | -0.486 | 0.09438 | -0.031 | -5.153
-13 | -0.495 | 0.08907 | -0.031 | -5.561
-12.5 | -0.501 | 0.08356 | -0.031 | -5.992
-12 | -0.503 | 0.07857 | -0.032 | -6.401
-11.5 | -0.502 | 0.0736 | -0.033 | -6.818
-11 | -0.497 | 0.0692 | -0.034 | -7.175
-10.5 | -0.487 | 0.06441 | -0.035 | -7.565
-10 | -0.474 | 0.06027 | -0.036 | -7.859
-9.5 | -0.456 | 0.05588 | -0.037 | -8.157
-9 | -0.434 | 0.05257 | -0.039 | -8.25
-8.5 | -0.41 | 0.04691 | -0.045 | -8.75
-8 | -0.463 | 0.00841 | -0.077 | -55.119
-7.5 | -0.422 | 0.00809 | -0.078 | -52.215
-7 | -0.377 | 0.00782 | -0.079 | -48.222
-6.5 | -0.327 | 0.00681 | -0.08 | -48.074
-6 | -0.275 | 0.00661 | -0.081 | -41.578
-5.5 | -0.22 | 0.00638 | -0.082 | -34.519
-5 | -0.164 | 0.00618 | -0.083 | -26.599
-4.5 | -0.107 | 0.00599 | -0.084 | -17.919
-4 | -0.049 | 0.00619 | -0.085 | -7.959
-3.5 | 0.009 | 0.00603 | -0.086 | 1.572
-3 | 0.069 | 0.00588 | -0.086 | 11.686
-2.5 | 0.128 | 0.00572 | -0.087 | 22.421
-2 | 0.188 | 0.00558 | -0.088 | 33.698
-1.5 | 0.248 | 0.00364 | -0.089 | 68.172
-1 | 0.308 | 0.00365 | -0.09 | 84.475
-0.5 | 0.368 | 0.0034 | -0.091 | 108.049
0 | 0.427 | 0.00341 | -0.091 | 125.196
0.5 | 0.487 | 0.00347 | -0.092 | 140.202
1 | 0.546 | 0.00351 | -0.093 | 155.703
1.5 | 0.604 | 0.00355 | -0.094 | 169.964
2 | 0.662 | 0.00359 | -0.095 | 184.08
2.5 | 0.718 | 0.00765 | -0.095 | 93.964
3 | 0.775 | 0.00789 | -0.096 | 98.22
3.5 | 0.83 | 0.00817 | -0.097 | 101.498
4 | 0.883 | 0.00786 | -0.098 | 112.355
4.5 | 0.935 | 0.00809 | -0.098 | 115.604
5 | 0.982 | 0.00844 | -0.099 | 116.295
5.5 | 1.025 | 0.00877 | -0.1 | 116.798
6 | 1.063 | 0.00914 | -0.101 | 116.366
6.5 | 1.098 | 0.00948 | -0.101 | 115.819
7 | 1.126 | 0.01172 | -0.102 | 96.083
7.5 | 1.148 | 0.01228 | -0.103 | 93.51
8 | 1.164 | 0.01282 | -0.103 | 90.819
8.5 | 1.173 | 0.01352 | -0.104 | 86.786
9 | 1.175 | 0.0143 | -0.104 | 82.213
9.5 | 1.164 | 0.01494 | -0.105 | 77.911
10 | 1.122 | 0.01683 | -0.103 | 66.65
10.5 | 0.913 | 0.06425 | -0.059 | 14.203
11 | 0.882 | 0.06946 | -0.057 | 12.695
11.5 | 0.847 | 0.07453 | -0.053 | 11.366
12 | 0.81 | 0.08218 | -0.051 | 9.855
12.5 | 0.772 | 0.087 | -0.051 | 8.869
13 | 0.732 | 0.09303 | -0.05 | 7.864
13.5 | 0.691 | 0.0975 | -0.05 | 7.084
14 | 0.65 | 0.10615 | -0.05 | 6.123

## 68. Re 4M Mach 0.10 (2)
BIGFOIL.COM POLAR EXPORT
NACA66-411
NACA66-411 |  |  |  | Cl Max: | 1.6704 | at alpha= | 16.5 | deg
XFOIL ncrit=9 |  |  |  | L/D Max: | 143.941 | at alpha= | 1 | deg
Re: | 4000000 |  |  | Cd Min: | 0.11694 | at alpha= | 20 | deg
Mach: | 0.1 |  |  | Cl=0 at alpha= | -3.2504 | deg
|  |  |  | @ Cl=0.1, Cd= | 0.0056121
|  |  |  | @ Cl=0.4, Cd= | 0.0033245
|  |  |  | @ Cl=0.6, Cd= | 0.0055092
alpha (deg) | Cl | Cd | Cm | Cl/Cd
-17 | -1.101 | 0.05142 | -0.0856 | -21.4119
-16.5 | -1.1405 | 0.04085 | -0.0912 | -27.9192
-16 | -1.1925 | 0.03173 | -0.0907 | -37.5827
-15.5 | -1.2105 | 0.02708 | -0.0864 | -44.7009
-15 | -1.1937 | 0.02365 | -0.0853 | -50.4736
-14.5 | -1.1389 | 0.02102 | -0.0894 | -54.1817
-14 | -1.0771 | 0.01884 | -0.0939 | -57.1709
-13.5 | -1.0368 | 0.01763 | -0.0926 | -58.8088
-13 | -0.9985 | 0.0167 | -0.0905 | -59.7904
-12.5 | -0.9598 | 0.01557 | -0.0884 | -61.6442
-12 | -0.9226 | 0.01399 | -0.0861 | -65.9471
-11.5 | -0.8754 | 0.01336 | -0.0851 | -65.524
-11 | -0.8276 | 0.01271 | -0.0843 | -65.1141
-10.5 | -0.7771 | 0.01226 | -0.0838 | -63.385
-10 | -0.7267 | 0.01171 | -0.0833 | -62.0581
-9 | -0.6266 | 0.0103 | -0.0822 | -60.835
-8.5 | -0.5769 | 0.00948 | -0.0816 | -60.8544
-8 | -0.5227 | 0.00917 | -0.0817 | -57.0011
-7.5 | -0.4696 | 0.00875 | -0.0815 | -53.6686
-7 | -0.4152 | 0.00838 | -0.0817 | -49.5465
-6 | -0.3061 | 0.00768 | -0.0819 | -39.8568
-5.5 | -0.2534 | 0.00697 | -0.0817 | -36.3558
-5 | -0.1975 | 0.00672 | -0.0821 | -29.3899
-4.5 | -0.1411 | 0.00649 | -0.0826 | -21.7411
-4 | -0.085 | 0.0063 | -0.083 | -13.4921
-3.5 | -0.0285 | 0.00598 | -0.0835 | -4.7659
-3 | 0.0286 | 0.0058 | -0.084 | 4.931
-2.5 | 0.0855 | 0.00565 | -0.0846 | 15.1327
-2 | 0.1429 | 0.0055 | -0.0852 | 25.9818
-1.5 | 0.2 | 0.0052 | -0.0859 | 38.4615
-1 | 0.2562 | 0.00445 | -0.0869 | 57.573
-0.5 | 0.3151 | 0.00341 | -0.0887 | 92.4047
0 | 0.3736 | 0.00332 | -0.0896 | 112.5301
0.5 | 0.4318 | 0.00333 | -0.0903 | 129.6697
1 | 0.4894 | 0.0034 | -0.0909 | 143.9412
1.5 | 0.5419 | 0.00377 | -0.0905 | 143.7401
2 | 0.5826 | 0.00506 | -0.0881 | 115.1383
2.5 | 0.6256 | 0.00617 | -0.0861 | 101.3938
3 | 0.6705 | 0.00715 | -0.0845 | 93.7762
3.5 | 0.72 | 0.00779 | -0.0837 | 92.4262
4 | 0.7731 | 0.00813 | -0.0835 | 95.0923
4.5 | 0.8265 | 0.00841 | -0.0833 | 98.2759
5 | 0.8783 | 0.00882 | -0.0829 | 99.5805
5.5 | 0.9307 | 0.00915 | -0.0826 | 101.7158
6 | 0.9821 | 0.00953 | -0.0821 | 103.0535
6.5 | 1.0311 | 0.01007 | -0.0811 | 102.3932
7 | 1.0817 | 0.01045 | -0.0805 | 103.512
7.5 | 1.1309 | 0.0109 | -0.0797 | 103.7523
8 | 1.1769 | 0.01156 | -0.0782 | 101.808
8.5 | 1.2239 | 0.01207 | -0.077 | 101.4002
9 | 1.2697 | 0.0126 | -0.0755 | 100.7698
9.5 | 1.3109 | 0.01321 | -0.0732 | 99.2354
10 | 1.3453 | 0.01412 | -0.0696 | 95.2762
10.5 | 1.3829 | 0.01479 | -0.0668 | 93.5024
11 | 1.4189 | 0.01556 | -0.0637 | 91.1889
11.5 | 1.4515 | 0.01645 | -0.0602 | 88.2371
12 | 1.4734 | 0.01742 | -0.0547 | 84.5809
12.5 | 1.5021 | 0.01901 | -0.0512 | 79.0163
13 | 1.5332 | 0.02038 | -0.0483 | 75.2306
13.5 | 1.5623 | 0.0219 | -0.0453 | 71.3379
14 | 1.5897 | 0.02357 | -0.0423 | 67.4459
14.5 | 1.6131 | 0.02558 | -0.0391 | 63.061
15 | 1.634 | 0.02786 | -0.0359 | 58.6504
15.5 | 1.6528 | 0.03034 | -0.0328 | 54.4759
16 | 1.6655 | 0.03346 | -0.0297 | 49.7759
16.5 | 1.6704 | 0.03745 | -0.0265 | 44.6035
17 | 1.6644 | 0.04275 | -0.0235 | 38.9333
17.5 | 1.6419 | 0.05035 | -0.0212 | 32.6097
18 | 1.6301 | 0.05747 | -0.0207 | 28.3644
18.5 | 1.6153 | 0.0657 | -0.0218 | 24.586
19 | 1.5857 | 0.07726 | -0.0254 | 20.5242
19.5 | 1.5441 | 0.09252 | -0.0327 | 16.6894
20 | 1.4689 | 0.11694 | -0.0474 | 12.5611

## 69. Re 4M Mach 0.25 (1)
BIGFOIL.COM POLAR EXPORT
NACA66-411
NACA66-411 |  |  |  | Cl Max: | 1.137 | at alpha= | 8 | deg
JavaFoil+Calcfoil stall+Eppler ext transition |  |  |  | L/D Max: | 187.042 | at alpha= | 2 | deg
Re: | 4000000 |  |  | Cd Min: | 0.00342 | at alpha= | -1 | deg
Mach: | 0.25 |  |  | Cl=0 at alpha= | -3.582 | deg
|  |  |  | @ Cl=0.1, Cd= | 0.0058639
|  |  |  | @ Cl=0.4, Cd= | 0.09897
|  |  |  | @ Cl=0.6, Cd= | 0.09897
alpha (deg) | Cl | Cd | Cm | Cl/Cd
-15 | -0.065 | 0.11882 | -0.031 | -0.55
-14.5 | -0.159 | 0.1134 | -0.031 | -1.405
-14 | -0.226 | 0.10347 | -0.031 | -2.185
-13.5 | -0.281 | 0.09939 | -0.032 | -2.826
-13 | -0.322 | 0.09204 | -0.032 | -3.498
-12.5 | -0.356 | 0.08845 | -0.032 | -4.029
-12 | -0.385 | 0.08346 | -0.033 | -4.613
-11.5 | -0.408 | 0.07746 | -0.033 | -5.264
-11 | -0.424 | 0.07194 | -0.034 | -5.891
-10.5 | -0.433 | 0.06793 | -0.034 | -6.372
-10 | -0.435 | 0.06263 | -0.035 | -6.941
-9.5 | -0.429 | 0.0584 | -0.035 | -7.352
-9 | -0.417 | 0.05443 | -0.037 | -7.668
-8.5 | -0.399 | 0.05059 | -0.039 | -7.881
-8 | -0.374 | 0.04727 | -0.041 | -7.913
-7.5 | -0.423 | 0.0083 | -0.08 | -50.924
-7 | -0.38 | 0.00801 | -0.081 | -47.486
-6.5 | -0.332 | 0.00771 | -0.082 | -43.107
-6 | -0.28 | 0.00741 | -0.083 | -37.765
-5.5 | -0.225 | 0.00649 | -0.084 | -34.696
-5 | -0.168 | 0.00625 | -0.085 | -26.908
-4.5 | -0.11 | 0.00605 | -0.086 | -18.162
-4 | -0.051 | 0.00591 | -0.087 | -8.555
-3.5 | 0.01 | 0.00574 | -0.088 | 1.694
-3 | 0.071 | 0.00594 | -0.089 | 11.88
-2.5 | 0.132 | 0.00578 | -0.09 | 22.787
-2 | 0.193 | 0.00563 | -0.091 | 34.269
-1.5 | 0.255 | 0.00549 | -0.091 | 46.323
-1 | 0.316 | 0.00342 | -0.092 | 92.633
-0.5 | 0.378 | 0.00342 | -0.093 | 110.534
0 | 0.439 | 0.00344 | -0.094 | 127.764
0.5 | 0.5 | 0.0035 | -0.095 | 143.004
1 | 0.561 | 0.00352 | -0.096 | 159.426
1.5 | 0.62 | 0.00356 | -0.096 | 174.051
2 | 0.68 | 0.00363 | -0.097 | 187.042
2.5 | 0.738 | 0.00781 | -0.098 | 94.419
3 | 0.795 | 0.00806 | -0.099 | 98.679
3.5 | 0.851 | 0.00772 | -0.1 | 110.216
4 | 0.905 | 0.00803 | -0.1 | 112.699
4.5 | 0.957 | 0.00834 | -0.101 | 114.703
5 | 1.003 | 0.00868 | -0.102 | 115.532
5.5 | 1.043 | 0.00905 | -0.103 | 115.288
6 | 1.078 | 0.00946 | -0.103 | 113.94
6.5 | 1.106 | 0.01166 | -0.104 | 94.836
7 | 1.126 | 0.01228 | -0.105 | 91.667
7.5 | 1.136 | 0.01302 | -0.105 | 87.241
8 | 1.137 | 0.01367 | -0.106 | 83.11
8.5 | 1.126 | 0.01438 | -0.107 | 78.32
9 | 0.901 | 0.05571 | -0.057 | 16.166
9.5 | 0.865 | 0.0611 | -0.052 | 14.156
10 | 0.815 | 0.06668 | -0.05 | 12.225
10.5 | 0.755 | 0.07139 | -0.049 | 10.583
11 | 0.687 | 0.07539 | -0.05 | 9.114
11.5 | 0.611 | 0.08342 | -0.049 | 7.323
12 | 0.528 | 0.09033 | -0.049 | 5.849
12.5 | 0.44 | 0.09643 | -0.05 | 4.567
13 | 0.346 | 0.09897 | -0.052 | 3.498

## 70. Re 4M Mach 0.25 (2)
BIGFOIL.COM POLAR EXPORT
NACA66-411
NACA66-411 |  |  |  | Cl Max: | 1.4935 | at alpha= | 13 | deg
XFOIL ncrit=9 |  |  |  | L/D Max: | 147.282 | at alpha= | 1.5 | deg
Re: | 4000000 |  |  | Cd Min: | 0.23008 | at alpha= | 18 | deg
Mach: | 0.25 |  |  | Cl=0 at alpha= | -3.2411 | deg
|  |  |  | @ Cl=0.1, Cd= | 0.0056753
|  |  |  | @ Cl=0.4, Cd= | 0.0033478
|  |  |  | @ Cl=0.6, Cd= | 0.0052166
alpha (deg) | Cl | Cd | Cm | Cl/Cd
-15.5 | -0.4887 | 0.16805 | -0.0251 | -2.9081
-15 | -0.4817 | 0.15858 | -0.0285 | -3.0376
-14.5 | -0.475 | 0.1499 | -0.0319 | -3.1688
-14 | -0.4695 | 0.14136 | -0.0353 | -3.3213
-13.5 | -0.4644 | 0.13317 | -0.0384 | -3.4873
-12.5 | -0.456 | 0.11325 | -0.0485 | -4.0265
-12 | -0.4434 | 0.10162 | -0.0583 | -4.3633
-11.5 | -0.4416 | 0.08583 | -0.0732 | -5.1451
-11 | -0.7188 | 0.03114 | -0.1059 | -23.0829
-10.5 | -0.7837 | 0.01705 | -0.0955 | -45.9648
-10 | -0.7347 | 0.01598 | -0.0938 | -45.9762
-9.5 | -0.6895 | 0.01427 | -0.0917 | -48.3181
-9 | -0.6396 | 0.01301 | -0.0902 | -49.1622
-8.5 | -0.5878 | 0.01195 | -0.089 | -49.1883
-8 | -0.5408 | 0.01013 | -0.0872 | -53.386
-7.5 | -0.4851 | 0.00957 | -0.0866 | -50.6897
-7 | -0.4294 | 0.00902 | -0.0861 | -47.6053
-6.5 | -0.3732 | 0.00855 | -0.0857 | -43.6491
-6 | -0.3167 | 0.00807 | -0.0855 | -39.2441
-5.5 | -0.2629 | 0.00724 | -0.0849 | -36.3122
-5 | -0.2051 | 0.00687 | -0.085 | -29.8544
-4.5 | -0.147 | 0.00663 | -0.0852 | -22.1719
-4 | -0.0887 | 0.00639 | -0.0855 | -13.8811
-3.5 | -0.0304 | 0.00605 | -0.0859 | -5.0248
-3 | 0.0283 | 0.00586 | -0.0863 | 4.8294
-2.5 | 0.0871 | 0.00572 | -0.0869 | 15.2273
-1.5 | 0.2054 | 0.00531 | -0.0882 | 38.6817
-1 | 0.2634 | 0.00455 | -0.0892 | 57.8901
-0.5 | 0.3239 | 0.00346 | -0.0911 | 93.6127
0 | 0.3845 | 0.00334 | -0.092 | 115.1198
0.5 | 0.4444 | 0.00337 | -0.0928 | 131.8694
1 | 0.5039 | 0.00343 | -0.0934 | 146.9096
1.5 | 0.5582 | 0.00379 | -0.093 | 147.2823
2 | 0.598 | 0.00516 | -0.09 | 115.8915
2.5 | 0.6404 | 0.00636 | -0.0876 | 100.6918
3 | 0.6856 | 0.00737 | -0.0856 | 93.0258
3.5 | 0.7374 | 0.00792 | -0.0847 | 93.1061
4 | 0.7919 | 0.00828 | -0.0842 | 95.6401
4.5 | 0.8467 | 0.0086 | -0.0838 | 98.4535
5 | 0.8996 | 0.00904 | -0.083 | 99.5133
5.5 | 0.9534 | 0.0094 | -0.0823 | 101.4255
6 | 1.005 | 0.00989 | -0.0811 | 101.6178
6.5 | 1.0556 | 0.01044 | -0.0797 | 101.1111
7 | 1.1066 | 0.01091 | -0.0783 | 101.4299
7.5 | 1.1551 | 0.01152 | -0.0764 | 100.2691
8.5 | 1.2431 | 0.01282 | -0.0707 | 96.9657
9 | 1.2833 | 0.01359 | -0.0672 | 94.4297
9.5 | 1.3198 | 0.01467 | -0.0631 | 89.9659
10 | 1.3588 | 0.01562 | -0.0595 | 86.991
10.5 | 1.3944 | 0.01686 | -0.0555 | 82.7046
11 | 1.4256 | 0.01848 | -0.051 | 77.1429
11.5 | 1.4426 | 0.0206 | -0.0442 | 70.0291
12 | 1.4673 | 0.02266 | -0.0393 | 64.7529
12.5 | 1.4862 | 0.02574 | -0.0344 | 57.7389
13 | 1.4935 | 0.02988 | -0.029 | 49.9833
13.5 | 1.4841 | 0.0356 | -0.0234 | 41.6882
14 | 1.4618 | 0.04273 | -0.0186 | 34.2102
14.5 | 1.4203 | 0.05245 | -0.0156 | 27.0791
15 | 1.3721 | 0.06436 | -0.0162 | 21.3191
15.5 | 1.3283 | 0.07799 | -0.0209 | 17.0317
16 | 1.2829 | 0.09507 | -0.0309 | 13.4943
16.5 | 1.2467 | 0.11426 | -0.0443 | 10.9111
17 | 1.1086 | 0.16103 | -0.0733 | 6.8844
17.5 | 0.979 | 0.21733 | -0.1048 | 4.5047
18 | 0.9851 | 0.23008 | -0.1116 | 4.2816

## 71. Re 4M Mach 0.50 (1)
BIGFOIL.COM POLAR EXPORT
NACA66-411
NACA66-411 |  |  |  | Cl Max: | 1.243 | at alpha= | 20 | deg
JavaFoil+Calcfoil stall+Eppler ext transition |  |  |  | L/D Max: | 202.068 | at alpha= | 2 | deg
Re: | 4000000 |  |  | Cd Min: | 0.00347 | at alpha= | -1 | deg
Mach: | 0.5 |  |  | Cl=0 at alpha= | -3.5821 | deg
|  |  |  | @ Cl=0.1, Cd= | 0.0061043
|  |  |  | @ Cl=0.4, Cd= | 0.0034768
|  |  |  | @ Cl=0.6, Cd= | 0.0036162
alpha (deg) | Cl | Cd | Cm | Cl/Cd
-20 | -0.884 | 0.1802 | -0.036 | -4.905
-19.5 | -0.858 | 0.15416 | -0.037 | -5.566
-19 | -0.832 | 0.14995 | -0.037 | -5.548
-18.5 | -0.806 | 0.1464 | -0.038 | -5.503
-18 | -0.779 | 0.14421 | -0.038 | -5.402
-17.5 | -0.751 | 0.13945 | -0.037 | -5.385
-17 | -0.724 | 0.13385 | -0.037 | -5.411
-16.5 | -0.698 | 0.12979 | -0.038 | -5.376
-16 | -0.671 | 0.12566 | -0.038 | -5.342
-15.5 | -0.645 | 0.13733 | -0.039 | -4.694
-15 | -0.617 | 0.11251 | -0.038 | -5.486
-14.5 | -0.59 | 0.10484 | -0.038 | -5.63
-14 | -0.564 | 0.09751 | -0.039 | -5.781
-13.5 | -0.537 | 0.09008 | -0.04 | -5.962
-13 | -0.51 | 0.08278 | -0.04 | -6.164
-12.5 | -0.484 | 0.07835 | -0.041 | -6.173
-12 | -0.456 | 0.09216 | -0.04 | -4.946
-11.5 | -0.429 | 0.08194 | -0.039 | -5.23
-11 | -0.402 | 0.07179 | -0.04 | -5.598
-10.5 | -0.375 | 0.06646 | -0.041 | -5.644
-10 | -0.348 | 0.06128 | -0.042 | -5.682
-9.5 | -0.321 | 0.05701 | -0.043 | -5.636
-9 | -0.295 | 0.0529 | -0.046 | -5.573
-8.5 | -0.266 | 0.062 | -0.04 | -4.295
-8 | -0.239 | 0.05326 | -0.04 | -4.491
-7.5 | -0.212 | 0.04868 | -0.041 | -4.361
-7 | -0.185 | 0.0448 | -0.043 | -4.138
-6.5 | -0.25 | 0.04271 | -0.042 | -5.844
-6 | -0.23 | 0.04 | -0.043 | -5.744
-5.5 | -0.193 | 0.03625 | -0.05 | -5.331
-5 | -0.181 | 0.00749 | -0.095 | -24.227
-4.5 | -0.12 | 0.00718 | -0.096 | -16.744
-4 | -0.056 | 0.00688 | -0.097 | -8.096
-3.5 | 0.011 | 0.0066 | -0.098 | 1.634
-3 | 0.078 | 0.00642 | -0.099 | 12.226
-2.5 | 0.147 | 0.00543 | -0.1 | 27.019
-2 | 0.215 | 0.00525 | -0.101 | 41.046
-1.5 | 0.284 | 0.00515 | -0.102 | 55.162
-1 | 0.354 | 0.00347 | -0.103 | 101.834
-0.5 | 0.422 | 0.00348 | -0.104 | 121.452
0 | 0.491 | 0.00352 | -0.105 | 139.476
0.5 | 0.559 | 0.00358 | -0.106 | 156.317
1 | 0.627 | 0.00364 | -0.107 | 172.526
1.5 | 0.692 | 0.00368 | -0.108 | 188.177
2 | 0.758 | 0.00375 | -0.109 | 202.068
2.5 | 0.821 | 0.00782 | -0.109 | 104.954
3 | 0.882 | 0.00817 | -0.11 | 108.055
3.5 | 0.94 | 0.00855 | -0.111 | 109.967
4 | 0.993 | 0.0107 | -0.112 | 92.86
4.5 | 1.039 | 0.01128 | -0.113 | 92.087
5 | 1.063 | 0.01193 | -0.114 | 89.061
5.5 | 1.052 | 0.01282 | -0.114 | 82.116
6 | 0.761 | 0.04259 | -0.052 | 17.877
6.5 | 0.54 | 0.04669 | -0.051 | 11.577
7 | 0.572 | 0.04451 | -0.065 | 12.852
7.5 | 0.594 | 0.05057 | -0.054 | 11.74
8 | 0.619 | 0.05856 | -0.053 | 10.577
8.5 | 0.792 | 0.01699 | -0.118 | 46.657
9 | 0.818 | 0.01824 | -0.118 | 44.868
9.5 | 0.7 | 0.06266 | -0.06 | 11.172
10 | 0.725 | 0.0702 | -0.058 | 10.329
10.5 | 0.751 | 0.08275 | -0.058 | 9.074
11 | 0.779 | 0.07173 | -0.063 | 10.856
11.5 | 0.804 | 0.07826 | -0.062 | 10.273
12 | 0.83 | 0.08626 | -0.062 | 9.617
12.5 | 0.855 | 0.09531 | -0.063 | 8.976
13 | 0.883 | 0.10255 | -0.066 | 8.608
13.5 | 0.908 | 0.10168 | -0.066 | 8.927
14 | 0.933 | 0.10723 | -0.066 | 8.703
14.5 | 0.96 | 0.11272 | -0.069 | 8.516
15 | 0.988 | 0.12167 | -0.073 | 8.122
15.5 | 1.012 | 0.11961 | -0.071 | 8.457
16 | 1.037 | 0.12372 | -0.072 | 8.383
16.5 | 1.065 | 0.12961 | -0.075 | 8.221
17 | 1.094 | 0.13629 | -0.079 | 8.028
17.5 | 1.115 | 0.1378 | -0.076 | 8.095
18 | 1.141 | 0.14465 | -0.077 | 7.886
18.5 | 1.168 | 0.14724 | -0.079 | 7.932
19 | 1.198 | 0.152 | -0.083 | 7.879
19.5 | 1.218 | 0.15484 | -0.081 | 7.869
20 | 1.243 | 0.15938 | -0.081 | 7.801

## 72. Re 4M Mach 0.50 (2)
BIGFOIL.COM POLAR EXPORT
NACA66-411
NACA66-411 |  |  |  | Cl Max: | 1.1695 | at alpha= | 8 | deg
XFOIL ncrit=9 |  |  |  | L/D Max: | 165.288 | at alpha= | 1.5 | deg
Re: | 4000000 |  |  | Cd Min: | 0.25356 | at alpha= | -20 | deg
Mach: | 0.5 |  |  | Cl=0 at alpha= | -3.208 | deg
|  |  |  | @ Cl=0.1, Cd= | 0.0059152
|  |  |  | @ Cl=0.4, Cd= | 0.0036197
|  |  |  | @ Cl=0.6, Cd= | 0.0036859
alpha (deg) | Cl | Cd | Cm | Cl/Cd
-20 | -0.6553 | 0.25356 | 0.0092 | -2.5844
-19.5 | -0.6346 | 0.24557 | 0.0045 | -2.5842
-19 | -0.6137 | 0.23707 | -0.0003 | -2.5887
-18.5 | -0.5936 | 0.2288 | -0.0048 | -2.5944
-17.5 | -0.553 | 0.21347 | -0.0135 | -2.5905
-17 | -0.5348 | 0.20571 | -0.0176 | -2.5998
-16.5 | -0.5149 | 0.19725 | -0.0217 | -2.6104
-16 | -0.4977 | 0.18939 | -0.0255 | -2.6279
-15.5 | -0.481 | 0.18124 | -0.0293 | -2.6539
-15 | -0.4652 | 0.17307 | -0.0329 | -2.6879
-14.5 | -0.4499 | 0.1651 | -0.0363 | -2.725
-14 | -0.4382 | 0.15564 | -0.0397 | -2.8155
-13.5 | -0.4111 | 0.14562 | -0.0483 | -2.8231
-13 | -0.3763 | 0.1367 | -0.0579 | -2.7527
-12.5 | -0.3511 | 0.12495 | -0.0683 | -2.8099
-12 | -0.3161 | 0.11487 | -0.0798 | -2.7518
-11.5 | -0.2889 | 0.10316 | -0.0919 | -2.8005
-11 | -0.2682 | 0.09416 | -0.1001 | -2.8483
-10.5 | -0.2637 | 0.08645 | -0.1035 | -3.0503
-10 | -0.2537 | 0.08005 | -0.1063 | -3.1693
-9.5 | -0.2542 | 0.07186 | -0.1102 | -3.5374
-9 | -0.2595 | 0.06293 | -0.1151 | -4.1236
-8.5 | -0.2778 | 0.05136 | -0.1247 | -5.4089
-8 | -0.3026 | 0.04352 | -0.1275 | -6.9531
-7.5 | -0.3361 | 0.03733 | -0.1224 | -9.0035
-7 | -0.348 | 0.03039 | -0.1176 | -11.4511
-6.5 | -0.3438 | 0.02376 | -0.1123 | -14.4697
-6 | -0.3186 | 0.01792 | -0.1077 | -17.779
-5.5 | -0.2852 | 0.01148 | -0.103 | -24.8432
-5 | -0.2311 | 0.00871 | -0.1002 | -26.5327
-4.5 | -0.1695 | 0.00763 | -0.0984 | -22.2149
-4 | -0.105 | 0.00705 | -0.0974 | -14.8936
-3.5 | -0.0386 | 0.00661 | -0.097 | -5.8396
-3 | 0.0275 | 0.00615 | -0.0969 | 4.4715
-2.5 | 0.0945 | 0.00593 | -0.0971 | 15.9359
-2 | 0.1612 | 0.00575 | -0.0975 | 28.0348
-1.5 | 0.2289 | 0.00557 | -0.0982 | 41.0952
-1 | 0.295 | 0.00504 | -0.099 | 58.5317
-0.5 | 0.362 | 0.00381 | -0.101 | 95.0131
0 | 0.4319 | 0.00346 | -0.1026 | 124.8266
0.5 | 0.5002 | 0.0035 | -0.1034 | 142.9143
1 | 0.5682 | 0.00355 | -0.104 | 160.0563
1.5 | 0.6314 | 0.00382 | -0.1036 | 165.288
2 | 0.6623 | 0.0056 | -0.0973 | 118.2679
2.5 | 0.697 | 0.00713 | -0.0918 | 97.756
3 | 0.7417 | 0.00818 | -0.0878 | 90.6724
3.5 | 0.7998 | 0.00862 | -0.0859 | 92.7842
4 | 0.8581 | 0.00904 | -0.0838 | 94.9226
4.5 | 0.9076 | 0.00961 | -0.0797 | 94.4433
5 | 0.9592 | 0.01017 | -0.0758 | 94.3166
5.5 | 1.008 | 0.01093 | -0.0713 | 92.2232
6 | 1.0506 | 0.01209 | -0.0656 | 86.8983
6.5 | 1.0902 | 0.01356 | -0.0593 | 80.3982
7 | 1.1277 | 0.01551 | -0.0527 | 72.7079
7.5 | 1.1608 | 0.02187 | -0.0462 | 53.0773
8 | 1.1695 | 0.02927 | -0.0383 | 39.9556
8.5 | 1.1504 | 0.03598 | -0.0292 | 31.9733
9 | 1.1134 | 0.0442 | -0.0219 | 25.19
9.5 | 1.0737 | 0.05345 | -0.0185 | 20.0879
10 | 1.0327 | 0.06444 | -0.0195 | 16.0258
10.5 | 0.9952 | 0.07756 | -0.0256 | 12.8314
11.5 | 0.9486 | 0.11285 | -0.0506 | 8.4058
12 | 0.9351 | 0.12848 | -0.0604 | 7.2782
12.5 | 0.9279 | 0.14301 | -0.0691 | 6.4884
13 | 0.9264 | 0.15613 | -0.0766 | 5.9335

## 73. Re 5M Mach 0.00 (1)
BIGFOIL.COM POLAR EXPORT
NACA66-411
NACA66-411 |  |  |  | Cl Max: | 1.184 | at alpha= | 9 | deg
JavaFoil+Calcfoil stall+Eppler ext transition |  |  |  | L/D Max: | 174.943 | at alpha= | 1.5 | deg
Re: | 5000000 |  |  | Cd Min: | 0.00331 | at alpha= | 0 | deg
Mach: | 0 |  |  | Cl=0 at alpha= | -3.5776 | deg
|  |  |  | @ Cl=0.1, Cd= | 0.0055353
|  |  |  | @ Cl=0.4, Cd= | 0.0034117
|  |  |  | @ Cl=0.6, Cd= | 0.0034293
alpha (deg) | Cl | Cd | Cm | Cl/Cd
-14 | -0.496 | 0.09809 | -0.031 | -5.057
-13.5 | -0.509 | 0.09199 | -0.031 | -5.529
-13 | -0.514 | 0.08816 | -0.031 | -5.836
-12.5 | -0.517 | 0.08249 | -0.032 | -6.27
-12 | -0.516 | 0.07696 | -0.032 | -6.71
-11.5 | -0.513 | 0.07205 | -0.034 | -7.118
-11 | -0.505 | 0.06734 | -0.035 | -7.505
-10.5 | -0.494 | 0.06297 | -0.036 | -7.844
-10 | -0.478 | 0.05894 | -0.037 | -8.118
-9.5 | -0.462 | 0.05307 | -0.042 | -8.699
-9 | -0.534 | 0.00874 | -0.075 | -61.11
-8.5 | -0.502 | 0.00838 | -0.076 | -59.835
-8 | -0.464 | 0.00809 | -0.077 | -57.405
-7.5 | -0.422 | 0.00773 | -0.078 | -54.606
-7 | -0.376 | 0.0068 | -0.079 | -55.366
-6.5 | -0.327 | 0.00654 | -0.08 | -49.924
-6 | -0.274 | 0.00634 | -0.081 | -43.195
-5.5 | -0.22 | 0.00613 | -0.082 | -35.828
-5 | -0.164 | 0.00627 | -0.083 | -26.118
-4.5 | -0.107 | 0.0061 | -0.083 | -17.505
-4 | -0.049 | 0.00594 | -0.084 | -8.263
-3.5 | 0.009 | 0.00577 | -0.085 | 1.636
-3 | 0.068 | 0.00561 | -0.086 | 12.189
-2.5 | 0.128 | 0.00547 | -0.087 | 23.347
-2 | 0.187 | 0.00541 | -0.088 | 34.583
-1.5 | 0.247 | 0.00348 | -0.089 | 70.783
-1 | 0.306 | 0.00353 | -0.089 | 86.832
-0.5 | 0.366 | 0.00355 | -0.09 | 103.009
0 | 0.425 | 0.00331 | -0.091 | 128.377
0.5 | 0.484 | 0.00334 | -0.092 | 144.862
1 | 0.544 | 0.00339 | -0.093 | 160.492
1.5 | 0.601 | 0.00343 | -0.093 | 174.943
2 | 0.658 | 0.00418 | -0.094 | 157.4
2.5 | 0.715 | 0.00734 | -0.095 | 97.428
3 | 0.771 | 0.00761 | -0.096 | 101.346
3.5 | 0.826 | 0.00783 | -0.097 | 105.505
4 | 0.879 | 0.00815 | -0.097 | 107.886
4.5 | 0.931 | 0.00841 | -0.098 | 110.707
5 | 0.978 | 0.00808 | -0.099 | 120.991
5.5 | 1.021 | 0.00841 | -0.099 | 121.455
6 | 1.061 | 0.00873 | -0.1 | 121.503
6.5 | 1.096 | 0.00905 | -0.101 | 121.021
7 | 1.125 | 0.00945 | -0.102 | 119.113
7.5 | 1.149 | 0.01172 | -0.102 | 98.058
8 | 1.167 | 0.01222 | -0.103 | 95.489
8.5 | 1.179 | 0.01278 | -0.103 | 92.277
9 | 1.184 | 0.01353 | -0.104 | 87.526
9.5 | 1.178 | 0.01422 | -0.105 | 82.796
10 | 1.159 | 0.01497 | -0.105 | 77.411
10.5 | 1.132 | 0.01573 | -0.105 | 71.988
11 | 0.913 | 0.06423 | -0.065 | 14.217
11.5 | 0.88 | 0.07057 | -0.061 | 12.468
12 | 0.843 | 0.07826 | -0.055 | 10.773
12.5 | 0.809 | 0.08421 | -0.053 | 9.603
13 | 0.773 | 0.09009 | -0.052 | 8.577
13.5 | 0.736 | 0.09592 | -0.053 | 7.678
14 | 0.7 | 0.09955 | -0.053 | 7.032

## 74. Re 5M Mach 0.00 (2)
BIGFOIL.COM POLAR EXPORT
NACA66-411
NACA66-411 |  |  |  | Cl Max: | 1.7386 | at alpha= | 18.5 | deg
XFOIL ncrit=9 |  |  |  | L/D Max: | 149.205 | at alpha= | 1 | deg
Re: | 5000000 |  |  | Cd Min: | 0.23104 | at alpha= | -20 | deg
Mach: | 0 |  |  | Cl=0 at alpha= | -3.2549 | deg
|  |  |  | @ Cl=0.1, Cd= | 0.0053561
|  |  |  | @ Cl=0.4, Cd= | 0.0031608
|  |  |  | @ Cl=0.6, Cd= | 0.0057527
alpha (deg) | Cl | Cd | Cm | Cl/Cd
-20 | -0.6123 | 0.23104 | 0.0085 | -2.6502
-18.5 | -1.2653 | 0.04516 | -0.0868 | -28.0182
-18 | -1.295 | 0.03687 | -0.0895 | -35.1234
-17.5 | -1.3039 | 0.03185 | -0.0891 | -40.9388
-17 | -1.2983 | 0.02864 | -0.0875 | -45.3317
-16.5 | -1.2971 | 0.02544 | -0.0844 | -50.9866
-16 | -1.2897 | 0.02286 | -0.0806 | -56.4173
-15.5 | -1.2541 | 0.02015 | -0.0816 | -62.2382
-15 | -1.1929 | 0.01814 | -0.0863 | -65.7607
-14.5 | -1.1328 | 0.0167 | -0.0899 | -67.8323
-14 | -1.0955 | 0.01571 | -0.088 | -69.7327
-13.5 | -1.0559 | 0.01497 | -0.0862 | -70.5344
-13 | -1.0135 | 0.01427 | -0.0849 | -71.0231
-12.5 | -0.9691 | 0.01361 | -0.0838 | -71.205
-12 | -0.9282 | 0.01237 | -0.0822 | -75.0364
-11.5 | -0.8814 | 0.01169 | -0.0814 | -75.3978
-11 | -0.8327 | 0.01113 | -0.0809 | -74.8158
-10.5 | -0.7823 | 0.01065 | -0.0807 | -73.4554
-10 | -0.7315 | 0.01022 | -0.0804 | -71.5753
-9.5 | -0.6793 | 0.00984 | -0.0804 | -69.0346
-9 | -0.6264 | 0.00956 | -0.0805 | -65.523
-8.5 | -0.5772 | 0.00865 | -0.0799 | -66.7283
-8 | -0.5241 | 0.00829 | -0.08 | -63.2207
-7.5 | -0.4703 | 0.00792 | -0.0802 | -59.3813
-7 | -0.4163 | 0.00762 | -0.0803 | -54.6325
-6.5 | -0.3616 | 0.00728 | -0.0806 | -49.6703
-6 | -0.3068 | 0.00703 | -0.0809 | -43.6415
-5.5 | -0.2523 | 0.00657 | -0.0812 | -38.4018
-5 | -0.1967 | 0.00632 | -0.0816 | -31.1234
-4.5 | -0.1407 | 0.00612 | -0.0821 | -22.9902
-4 | -0.0841 | 0.00592 | -0.0826 | -14.2061
-3.5 | -0.0277 | 0.0057 | -0.0832 | -4.8596
-3 | 0.0288 | 0.00554 | -0.0837 | 5.1986
-2.5 | 0.0862 | 0.00539 | -0.0844 | 15.9926
-2 | 0.1431 | 0.00525 | -0.0851 | 27.2571
-1.5 | 0.1999 | 0.00505 | -0.0857 | 39.5842
-1 | 0.2563 | 0.00446 | -0.0866 | 57.4664
-0.5 | 0.3143 | 0.00371 | -0.0881 | 84.717
0 | 0.3732 | 0.00317 | -0.0895 | 117.7287
0.5 | 0.4314 | 0.00315 | -0.0903 | 136.9524
1 | 0.4879 | 0.00327 | -0.0908 | 149.2049
1.5 | 0.5324 | 0.00425 | -0.089 | 125.2706
2 | 0.5765 | 0.0053 | -0.0873 | 108.7736
2.5 | 0.6227 | 0.00619 | -0.086 | 100.5977
3 | 0.6695 | 0.00703 | -0.0848 | 95.2347
3.5 | 0.7214 | 0.00747 | -0.0844 | 96.573
4 | 0.7746 | 0.00778 | -0.0843 | 99.563
4.5 | 0.8279 | 0.00807 | -0.0843 | 102.5898
5 | 0.8803 | 0.00841 | -0.0841 | 104.673
5.5 | 0.9328 | 0.00871 | -0.0839 | 107.0953
6 | 0.984 | 0.0091 | -0.0835 | 108.1319
6.5 | 1.0346 | 0.00951 | -0.083 | 108.7907
7 | 1.0853 | 0.00988 | -0.0825 | 109.8482
7.5 | 1.1344 | 0.01033 | -0.0818 | 109.8161
9 | 1.2763 | 0.01183 | -0.0788 | 107.8867
9.5 | 1.3203 | 0.01246 | -0.0772 | 105.9631
10.5 | 1.3985 | 0.01374 | -0.0722 | 101.7831
11.5 | 1.4685 | 0.01525 | -0.0661 | 96.2951
12 | 1.4976 | 0.01635 | -0.0622 | 91.5963
12.5 | 1.5209 | 0.01716 | -0.0571 | 88.6305
13 | 1.5537 | 0.01826 | -0.0544 | 85.0876
13.5 | 1.5848 | 0.01948 | -0.0516 | 81.3552
14 | 1.6139 | 0.02085 | -0.0488 | 77.4053
14.5 | 1.6402 | 0.02245 | -0.0458 | 73.0601
15 | 1.6643 | 0.02425 | -0.0427 | 68.6309
15.5 | 1.6853 | 0.02633 | -0.0396 | 64.0068
16 | 1.7024 | 0.02881 | -0.0364 | 59.0906
16.5 | 1.7123 | 0.03201 | -0.033 | 53.4927
17 | 1.7179 | 0.03574 | -0.0298 | 48.0666
17.5 | 1.7286 | 0.0391 | -0.0275 | 44.2097
18 | 1.7339 | 0.04325 | -0.0255 | 40.0902
18.5 | 1.7386 | 0.04769 | -0.0241 | 36.4563
19 | 1.7357 | 0.05338 | -0.0232 | 32.5159
19.5 | 1.7293 | 0.05994 | -0.0233 | 28.8505
20 | 1.7163 | 0.06804 | -0.0247 | 25.2249

## 75. Re 5M Mach 0.10 (1)
BIGFOIL.COM POLAR EXPORT
NACA66-411
NACA66-411 |  |  |  | Cl Max: | 1.176 | at alpha= | 9 | deg
JavaFoil+Calcfoil stall+Eppler ext transition |  |  |  | L/D Max: | 176.399 | at alpha= | 1.5 | deg
Re: | 5000000 |  |  | Cd Min: | 0.00333 | at alpha= | 0 | deg
Mach: | 0.1 |  |  | Cl=0 at alpha= | -3.5776 | deg
|  |  |  | @ Cl=0.1, Cd= | 0.0056012
|  |  |  | @ Cl=0.4, Cd= | 0.0034261
|  |  |  | @ Cl=0.6, Cd= | 0.0034165
alpha (deg) | Cl | Cd | Cm | Cl/Cd
-17 | -0.35 | 0.13352 | -0.029 | -2.619
-16.5 | -0.371 | 0.12718 | -0.029 | -2.914
-16 | -0.392 | 0.12052 | -0.029 | -3.249
-15.5 | -0.412 | 0.11692 | -0.03 | -3.527
-15 | -0.433 | 0.10984 | -0.03 | -3.94
-14.5 | -0.452 | 0.10523 | -0.03 | -4.298
-14 | -0.47 | 0.09885 | -0.031 | -4.758
-13.5 | -0.486 | 0.09341 | -0.031 | -5.208
-13 | -0.495 | 0.08894 | -0.031 | -5.571
-12.5 | -0.501 | 0.0829 | -0.032 | -6.042
-12 | -0.503 | 0.07792 | -0.032 | -6.456
-11.5 | -0.502 | 0.07238 | -0.034 | -6.935
-11 | -0.497 | 0.06805 | -0.035 | -7.302
-10.5 | -0.488 | 0.06349 | -0.036 | -7.681
-10 | -0.474 | 0.05951 | -0.037 | -7.965
-9.5 | -0.457 | 0.05443 | -0.04 | -8.402
-9 | -0.436 | 0.0502 | -0.043 | -8.691
-8.5 | -0.5 | 0.00842 | -0.076 | -59.455
-8 | -0.464 | 0.00811 | -0.077 | -57.208
-7.5 | -0.423 | 0.0078 | -0.078 | -54.208
-7 | -0.377 | 0.00643 | -0.079 | -58.653
-6.5 | -0.328 | 0.00658 | -0.08 | -49.79
-6 | -0.275 | 0.00633 | -0.081 | -43.404
-5.5 | -0.22 | 0.00616 | -0.082 | -35.771
-5 | -0.165 | 0.00597 | -0.083 | -27.572
-4.5 | -0.107 | 0.00608 | -0.084 | -17.654
-4 | -0.049 | 0.00591 | -0.085 | -8.339
-3.5 | 0.009 | 0.00574 | -0.086 | 1.652
-3 | 0.069 | 0.00568 | -0.086 | 12.103
-2.5 | 0.128 | 0.00553 | -0.087 | 23.208
-2 | 0.188 | 0.00539 | -0.088 | 34.881
-1.5 | 0.248 | 0.0035 | -0.089 | 70.831
-1 | 0.308 | 0.00351 | -0.09 | 87.792
-0.5 | 0.368 | 0.00354 | -0.091 | 103.895
0 | 0.427 | 0.00333 | -0.091 | 128.124
0.5 | 0.487 | 0.00336 | -0.092 | 144.665
1 | 0.546 | 0.00337 | -0.093 | 161.889
1.5 | 0.604 | 0.00342 | -0.094 | 176.399
2 | 0.662 | 0.00418 | -0.095 | 158.093
2.5 | 0.718 | 0.0074 | -0.095 | 97.087
3 | 0.775 | 0.00761 | -0.096 | 101.81
3.5 | 0.83 | 0.0079 | -0.097 | 104.98
4 | 0.883 | 0.00816 | -0.098 | 108.277
4.5 | 0.935 | 0.00782 | -0.099 | 119.47
5 | 0.982 | 0.00811 | -0.099 | 121.066
5.5 | 1.025 | 0.00842 | -0.1 | 121.686
6 | 1.064 | 0.00877 | -0.101 | 121.35
6.5 | 1.098 | 0.00914 | -0.101 | 120.075
7 | 1.127 | 0.00945 | -0.102 | 119.149
7.5 | 1.149 | 0.01182 | -0.103 | 97.226
8 | 1.165 | 0.01233 | -0.103 | 94.457
8.5 | 1.174 | 0.013 | -0.104 | 90.315
9 | 1.176 | 0.01374 | -0.105 | 85.61
9.5 | 1.166 | 0.01439 | -0.105 | 80.992
10 | 1.141 | 0.01518 | -0.105 | 75.184
10.5 | 1.101 | 0.0167 | -0.105 | 65.897
11 | 0.889 | 0.06548 | -0.064 | 13.578
11.5 | 0.849 | 0.07314 | -0.057 | 11.611
12 | 0.811 | 0.0801 | -0.052 | 10.12
12.5 | 0.772 | 0.08507 | -0.053 | 9.079
13 | 0.732 | 0.09039 | -0.052 | 8.099
13.5 | 0.691 | 0.0973 | -0.052 | 7.105
14 | 0.651 | 0.10277 | -0.053 | 6.333

## 76. Re 5M Mach 0.10 (2)
BIGFOIL.COM POLAR EXPORT
NACA66-411
NACA66-411 |  |  |  | Cl Max: | 1.7072 | at alpha= | 17.5 | deg
XFOIL ncrit=9 |  |  |  | L/D Max: | 150.031 | at alpha= | 1 | deg
Re: | 5000000 |  |  | Cd Min: | 0.08574 | at alpha= | 20 | deg
Mach: | 0.1 |  |  | Cl=0 at alpha= | -3.2531 | deg
|  |  |  | @ Cl=0.1, Cd= | 0.0053646
|  |  |  | @ Cl=0.4, Cd= | 0.0031615
|  |  |  | @ Cl=0.6, Cd= | 0.0057241
alpha (deg) | Cl | Cd | Cm | Cl/Cd
-17.5 | -1.167 | 0.04868 | -0.0875 | -23.9729
-17 | -1.2107 | 0.03831 | -0.0919 | -31.6027
-16.5 | -1.2407 | 0.03139 | -0.0912 | -39.5253
-16 | -1.2454 | 0.02756 | -0.0882 | -45.1887
-15 | -1.1969 | 0.02076 | -0.0886 | -57.6541
-14.5 | -1.135 | 0.01814 | -0.0936 | -62.5689
-14 | -1.0968 | 0.01678 | -0.0921 | -65.3635
-13.5 | -1.06 | 0.01577 | -0.0896 | -67.2162
-13 | -1.019 | 0.01491 | -0.0878 | -68.3434
-12.5 | -0.9749 | 0.01417 | -0.0864 | -68.8003
-12 | -0.9315 | 0.01317 | -0.0849 | -70.7289
-11.5 | -0.8873 | 0.01212 | -0.0835 | -73.2096
-11 | -0.8387 | 0.01146 | -0.0827 | -73.185
-10.5 | -0.7878 | 0.01094 | -0.0823 | -72.011
-10 | -0.7367 | 0.01046 | -0.0819 | -70.4302
-9.5 | -0.6842 | 0.01002 | -0.0817 | -68.2834
-9 | -0.6309 | 0.0097 | -0.0816 | -65.0412
-8.5 | -0.581 | 0.00883 | -0.081 | -65.7984
-8 | -0.5278 | 0.00839 | -0.0809 | -62.9082
-7.5 | -0.4736 | 0.00802 | -0.081 | -59.0524
-7 | -0.4192 | 0.00769 | -0.0811 | -54.5124
-6.5 | -0.3641 | 0.00734 | -0.0813 | -49.6049
-5.5 | -0.254 | 0.00662 | -0.0817 | -38.3686
-5 | -0.1981 | 0.00634 | -0.0821 | -31.2461
-4.5 | -0.1418 | 0.00614 | -0.0825 | -23.0945
-4 | -0.0848 | 0.00593 | -0.0831 | -14.3002
-3.5 | -0.0281 | 0.00572 | -0.0836 | -4.9126
-3 | 0.0288 | 0.00555 | -0.0842 | 5.1892
-2.5 | 0.0865 | 0.0054 | -0.0849 | 16.0185
-2 | 0.1437 | 0.00525 | -0.0855 | 27.3714
-1.5 | 0.201 | 0.00507 | -0.0861 | 39.645
-1 | 0.2576 | 0.00447 | -0.087 | 57.6286
-0.5 | 0.3159 | 0.00372 | -0.0885 | 84.9194
0 | 0.3751 | 0.00317 | -0.0899 | 118.3281
0.5 | 0.4337 | 0.00315 | -0.0908 | 137.6825
1 | 0.4906 | 0.00327 | -0.0912 | 150.0306
1.5 | 0.5352 | 0.00426 | -0.0894 | 125.6338
2 | 0.5793 | 0.00532 | -0.0877 | 108.891
2.5 | 0.6254 | 0.00622 | -0.0863 | 100.5466
3.5 | 0.7247 | 0.00749 | -0.0847 | 96.7557
4 | 0.7783 | 0.0078 | -0.0845 | 99.7821
4.5 | 0.8318 | 0.0081 | -0.0844 | 102.6914
5 | 0.8845 | 0.00844 | -0.0841 | 104.7986
5.5 | 0.9373 | 0.00875 | -0.0839 | 107.12
6 | 0.9886 | 0.00916 | -0.0834 | 107.9258
6.5 | 1.0396 | 0.00957 | -0.0828 | 108.6311
7 | 1.0904 | 0.00995 | -0.0823 | 109.5879
7.5 | 1.1396 | 0.01043 | -0.0814 | 109.2617
8 | 1.1874 | 0.01098 | -0.0802 | 108.1421
8.5 | 1.2354 | 0.01144 | -0.0792 | 107.9895
9 | 1.2818 | 0.01198 | -0.0778 | 106.995
9.5 | 1.3245 | 0.01272 | -0.0758 | 104.1274
10 | 1.364 | 0.01332 | -0.0731 | 102.4024
10.5 | 1.4014 | 0.01398 | -0.0701 | 100.2432
11 | 1.4375 | 0.01473 | -0.067 | 97.59
11.5 | 1.4696 | 0.01577 | -0.0634 | 93.1896
12 | 1.5002 | 0.01681 | -0.0596 | 89.2445
12.5 | 1.5243 | 0.01768 | -0.0546 | 86.2161
13 | 1.5564 | 0.01892 | -0.0516 | 82.2622
13.5 | 1.5863 | 0.02033 | -0.0485 | 78.0275
14 | 1.6141 | 0.0219 | -0.0454 | 73.7032
14.5 | 1.6391 | 0.02375 | -0.0421 | 69.0147
15 | 1.6607 | 0.02588 | -0.0388 | 64.1692
15.5 | 1.6756 | 0.02864 | -0.0351 | 58.5056
16 | 1.6841 | 0.03208 | -0.0313 | 52.4969
16.5 | 1.6952 | 0.03536 | -0.0283 | 47.9412
17 | 1.7027 | 0.03913 | -0.0256 | 43.5139
17.5 | 1.7072 | 0.04344 | -0.0234 | 39.3002
18 | 1.7049 | 0.0488 | -0.0218 | 34.9365
18.5 | 1.6997 | 0.05496 | -0.021 | 30.9261
19 | 1.685 | 0.06289 | -0.0215 | 26.7928
19.5 | 1.6632 | 0.07277 | -0.0239 | 22.8556
20 | 1.6295 | 0.08574 | -0.0292 | 19.0051

## 77. Re 5M Mach 0.25 (1)
BIGFOIL.COM POLAR EXPORT
NACA66-411
NACA66-411 |  |  |  | Cl Max: | 1.137 | at alpha= | 7.5 | deg
JavaFoil+Calcfoil stall+Eppler ext transition |  |  |  | L/D Max: | 179.45 | at alpha= | 1.5 | deg
Re: | 5000000 |  |  | Cd Min: | 0.00331 | at alpha= | -0.5 | deg
Mach: | 0.25 |  |  | Cl=0 at alpha= | -3.582 | deg
|  |  |  | @ Cl=0.1, Cd= | 0.0056115
|  |  |  | @ Cl=0.4, Cd= | 0.0033244
|  |  |  | @ Cl=0.6, Cd= | 0.09414
alpha (deg) | Cl | Cd | Cm | Cl/Cd
-15 | -0.065 | 0.1191 | -0.031 | -0.549
-14.5 | -0.159 | 0.11147 | -0.031 | -1.43
-14 | -0.226 | 0.10193 | -0.032 | -2.218
-13.5 | -0.281 | 0.09741 | -0.032 | -2.884
-13 | -0.322 | 0.09079 | -0.033 | -3.548
-12.5 | -0.356 | 0.08712 | -0.033 | -4.091
-12 | -0.385 | 0.0825 | -0.033 | -4.668
-11.5 | -0.408 | 0.07609 | -0.033 | -5.36
-11 | -0.424 | 0.07097 | -0.034 | -5.973
-10.5 | -0.433 | 0.06658 | -0.034 | -6.503
-10 | -0.435 | 0.06255 | -0.036 | -6.955
-9.5 | -0.43 | 0.05795 | -0.037 | -7.418
-9 | -0.418 | 0.0537 | -0.039 | -7.781
-8.5 | -0.399 | 0.04988 | -0.04 | -8.004
-8 | -0.378 | 0.04378 | -0.048 | -8.636
-7.5 | -0.423 | 0.00801 | -0.08 | -52.896
-7 | -0.381 | 0.0077 | -0.081 | -49.431
-6.5 | -0.332 | 0.00741 | -0.082 | -44.848
-6 | -0.28 | 0.00646 | -0.083 | -43.339
-5.5 | -0.225 | 0.00626 | -0.084 | -35.931
-5 | -0.168 | 0.00603 | -0.085 | -27.93
-4.5 | -0.11 | 0.00583 | -0.086 | -18.859
-4 | -0.051 | 0.00606 | -0.087 | -8.344
-3.5 | 0.01 | 0.0058 | -0.088 | 1.678
-3 | 0.071 | 0.00564 | -0.089 | 12.508
-2.5 | 0.132 | 0.00558 | -0.09 | 23.596
-2 | 0.193 | 0.00543 | -0.091 | 35.581
-1.5 | 0.255 | 0.0053 | -0.091 | 48.031
-1 | 0.316 | 0.00353 | -0.092 | 89.59
-0.5 | 0.378 | 0.00331 | -0.093 | 113.963
0 | 0.439 | 0.00335 | -0.094 | 130.947
0.5 | 0.5 | 0.00337 | -0.095 | 148.431
1 | 0.561 | 0.0034 | -0.096 | 165.176
1.5 | 0.62 | 0.00346 | -0.096 | 179.45
2 | 0.68 | 0.00428 | -0.097 | 158.776
2.5 | 0.738 | 0.00749 | -0.098 | 98.454
3 | 0.795 | 0.00779 | -0.099 | 102.108
3.5 | 0.851 | 0.00809 | -0.1 | 105.179
4 | 0.905 | 0.0077 | -0.1 | 117.506
4.5 | 0.957 | 0.00799 | -0.101 | 119.688
5 | 1.003 | 0.00839 | -0.102 | 119.551
5.5 | 1.044 | 0.00868 | -0.103 | 120.262
6 | 1.079 | 0.00907 | -0.103 | 118.986
6.5 | 1.107 | 0.00949 | -0.104 | 116.573
7 | 1.126 | 0.01179 | -0.105 | 95.536
7.5 | 1.137 | 0.0125 | -0.105 | 90.964
8 | 1.137 | 0.01316 | -0.106 | 86.453
8.5 | 1.127 | 0.01385 | -0.107 | 81.39
9 | 1.1 | 0.01473 | -0.107 | 74.727
9.5 | 0.866 | 0.0598 | -0.054 | 14.478
10 | 0.816 | 0.06515 | -0.052 | 12.525
10.5 | 0.756 | 0.07096 | -0.05 | 10.652
11 | 0.688 | 0.07424 | -0.051 | 9.263
11.5 | 0.611 | 0.08149 | -0.05 | 7.497
12 | 0.528 | 0.08664 | -0.05 | 6.099
12.5 | 0.44 | 0.09414 | -0.05 | 4.679

## 78. Re 5M Mach 0.25 (2)
BIGFOIL.COM POLAR EXPORT
NACA66-411
NACA66-411 |  |  |  | Cl Max: | 1.5411 | at alpha= | 13.5 | deg
XFOIL ncrit=9 |  |  |  | L/D Max: | 153.617 | at alpha= | 1 | deg
Re: | 5000000 |  |  | Cd Min: | 0.22835 | at alpha= | 18.5 | deg
Mach: | 0.25 |  |  | Cl=0 at alpha= | -3.2441 | deg
|  |  |  | @ Cl=0.1, Cd= | 0.0054102
|  |  |  | @ Cl=0.4, Cd= | 0.0031877
|  |  |  | @ Cl=0.6, Cd= | 0.0055293
alpha (deg) | Cl | Cd | Cm | Cl/Cd
-16 | -0.5107 | 0.17196 | -0.0219 | -2.9699
-15.5 | -0.4947 | 0.16618 | -0.025 | -2.9769
-15 | -0.4857 | 0.15781 | -0.0283 | -3.0778
-14.5 | -0.4826 | 0.1479 | -0.032 | -3.263
-14 | -0.4729 | 0.14063 | -0.0351 | -3.3627
-13.5 | -0.4839 | 0.12753 | -0.0402 | -3.7944
-13 | -0.4706 | 0.11988 | -0.0447 | -3.9256
-12.5 | -0.4624 | 0.10726 | -0.0545 | -4.311
-12 | -0.6381 | 0.04379 | -0.1188 | -14.5718
-11.5 | -0.7516 | 0.03225 | -0.1087 | -23.3054
-11 | -0.8426 | 0.01697 | -0.0964 | -49.6523
-10.5 | -0.8103 | 0.01382 | -0.0929 | -58.6324
-10 | -0.7585 | 0.01289 | -0.0913 | -58.8441
-9.5 | -0.7053 | 0.01209 | -0.09 | -58.3375
-9 | -0.652 | 0.01121 | -0.0888 | -58.1624
-8.5 | -0.5982 | 0.01041 | -0.0877 | -57.464
-8 | -0.5465 | 0.00927 | -0.0865 | -58.9536
-7.5 | -0.4915 | 0.00863 | -0.0857 | -56.9525
-7 | -0.4344 | 0.00819 | -0.0854 | -53.0403
-6.5 | -0.3776 | 0.00778 | -0.0851 | -48.5347
-6 | -0.3205 | 0.00735 | -0.085 | -43.6054
-5.5 | -0.2627 | 0.00702 | -0.085 | -37.4217
-5 | -0.2064 | 0.00649 | -0.0848 | -31.8028
-4.5 | -0.1475 | 0.00624 | -0.0852 | -23.6378
-4 | -0.0889 | 0.00601 | -0.0856 | -14.792
-3.5 | -0.0303 | 0.00585 | -0.086 | -5.1795
-3 | 0.0289 | 0.00559 | -0.0865 | 5.1699
-2.5 | 0.0883 | 0.00544 | -0.0872 | 16.2316
-2 | 0.1472 | 0.00529 | -0.0877 | 27.8261
-1.5 | 0.2066 | 0.00513 | -0.0884 | 40.2729
-1 | 0.2647 | 0.00457 | -0.0893 | 57.9212
-0.5 | 0.3249 | 0.00377 | -0.0908 | 86.1804
0 | 0.386 | 0.00319 | -0.0924 | 121.0031
0.5 | 0.4465 | 0.00318 | -0.0932 | 140.4088
1 | 0.5054 | 0.00329 | -0.0937 | 153.617
1.5 | 0.5508 | 0.00427 | -0.0917 | 128.993
2 | 0.5944 | 0.00541 | -0.0895 | 109.8706
2.5 | 0.6404 | 0.00639 | -0.0877 | 100.2191
3 | 0.6881 | 0.00726 | -0.0861 | 94.7796
3.5 | 0.7426 | 0.00763 | -0.0857 | 97.3263
4 | 0.798 | 0.00794 | -0.0855 | 100.5038
4.5 | 0.8525 | 0.00829 | -0.085 | 102.8347
5 | 0.9071 | 0.00863 | -0.0845 | 105.1101
5.5 | 0.9609 | 0.009 | -0.0838 | 106.7667
6 | 1.0128 | 0.0095 | -0.0826 | 106.6105
6.5 | 1.0657 | 0.0099 | -0.0816 | 107.6465
7 | 1.1171 | 0.01038 | -0.0803 | 107.6204
7.5 | 1.1652 | 0.01106 | -0.0783 | 105.3526
8 | 1.2152 | 0.01156 | -0.0766 | 105.1211
8.5 | 1.2608 | 0.01216 | -0.074 | 103.6842
9 | 1.2991 | 0.013 | -0.07 | 99.9308
9.5 | 1.3394 | 0.01377 | -0.0664 | 97.2694
10 | 1.3785 | 0.01466 | -0.0627 | 94.0314
10.5 | 1.413 | 0.01595 | -0.0584 | 88.5893
11 | 1.4459 | 0.01743 | -0.0539 | 82.9547
11.5 | 1.4765 | 0.0191 | -0.0494 | 77.3037
12 | 1.4954 | 0.02067 | -0.0427 | 72.3464
12.5 | 1.5199 | 0.02314 | -0.0381 | 65.6828
13 | 1.5367 | 0.02632 | -0.033 | 58.3853
13.5 | 1.5411 | 0.03063 | -0.0276 | 50.3134
14 | 1.5311 | 0.03632 | -0.0221 | 42.1558
14.5 | 1.5014 | 0.04419 | -0.0174 | 33.976
15 | 1.4609 | 0.05393 | -0.0151 | 27.0888
15.5 | 1.4133 | 0.06606 | -0.0163 | 21.3942
16 | 1.3671 | 0.0804 | -0.0218 | 17.0037
16.5 | 1.3243 | 0.09726 | -0.0319 | 13.6161
17 | 1.2885 | 0.11606 | -0.045 | 11.102
17.5 | 1.1897 | 0.15144 | -0.0672 | 7.8559
18 | 1.0117 | 0.21794 | -0.1074 | 4.6421
18.5 | 1.0201 | 0.22835 | -0.1137 | 4.4673

## 79. Re 5M Mach 0.50 (1)
BIGFOIL.COM POLAR EXPORT
NACA66-411
NACA66-411 |  |  |  | Cl Max: | 1.244 | at alpha= | 20 | deg
JavaFoil+Calcfoil stall+Eppler ext transition |  |  |  | L/D Max: | 195.777 | at alpha= | 1.5 | deg
Re: | 5000000 |  |  | Cd Min: | 0.00335 | at alpha= | -1 | deg
Mach: | 0.5 |  |  | Cl=0 at alpha= | -3.5821 | deg
|  |  |  | @ Cl=0.1, Cd= | 0.0055358
|  |  |  | @ Cl=0.4, Cd= | 0.0033568
|  |  |  | @ Cl=0.6, Cd= | 0.0034681
alpha (deg) | Cl | Cd | Cm | Cl/Cd
-20 | -0.884 | 0.17513 | -0.036 | -5.048
-19.5 | -0.858 | 0.15099 | -0.037 | -5.685
-19 | -0.832 | 0.14712 | -0.037 | -5.656
-18.5 | -0.806 | 0.1415 | -0.038 | -5.695
-18 | -0.78 | 0.14149 | -0.039 | -5.511
-17.5 | -0.751 | 0.13583 | -0.037 | -5.531
-17 | -0.725 | 0.13025 | -0.038 | -5.563
-16.5 | -0.698 | 0.12618 | -0.038 | -5.533
-16 | -0.672 | 0.12207 | -0.039 | -5.502
-15.5 | -0.645 | 0.13396 | -0.039 | -4.813
-15 | -0.618 | 0.1105 | -0.039 | -5.59
-14.5 | -0.591 | 0.10294 | -0.039 | -5.74
-14 | -0.564 | 0.09398 | -0.04 | -6.004
-13.5 | -0.538 | 0.08776 | -0.041 | -6.128
-13 | -0.511 | 0.08136 | -0.042 | -6.284
-12.5 | -0.485 | 0.07661 | -0.043 | -6.325
-12 | -0.456 | 0.08887 | -0.04 | -5.13
-11.5 | -0.429 | 0.07936 | -0.04 | -5.402
-11 | -0.402 | 0.0705 | -0.041 | -5.703
-10.5 | -0.375 | 0.0647 | -0.042 | -5.799
-10 | -0.349 | 0.0603 | -0.044 | -5.781
-9.5 | -0.322 | 0.05608 | -0.046 | -5.744
-9 | -0.297 | 0.04995 | -0.052 | -5.951
-8.5 | -0.266 | 0.06048 | -0.04 | -4.404
-8 | -0.239 | 0.05257 | -0.04 | -4.551
-7.5 | -0.212 | 0.04773 | -0.042 | -4.45
-7 | -0.186 | 0.04421 | -0.044 | -4.196
-6.5 | -0.25 | 0.04214 | -0.042 | -5.925
-6 | -0.23 | 0.03937 | -0.045 | -5.844
-5.5 | -0.237 | 0.00755 | -0.094 | -31.437
-5 | -0.182 | 0.00721 | -0.095 | -25.188
-4.5 | -0.12 | 0.00692 | -0.096 | -17.384
-4 | -0.056 | 0.00665 | -0.097 | -8.374
-3.5 | 0.011 | 0.00637 | -0.098 | 1.693
-3 | 0.078 | 0.00559 | -0.099 | 14.039
-2.5 | 0.147 | 0.00542 | -0.1 | 27.117
-2 | 0.216 | 0.0051 | -0.101 | 42.297
-1.5 | 0.284 | 0.00493 | -0.102 | 57.668
-1 | 0.354 | 0.00335 | -0.103 | 105.509
-0.5 | 0.422 | 0.00336 | -0.104 | 125.493
0 | 0.491 | 0.0034 | -0.105 | 144.264
0.5 | 0.559 | 0.00345 | -0.106 | 162.206
1 | 0.627 | 0.00348 | -0.107 | 180.403
1.5 | 0.692 | 0.00354 | -0.108 | 195.777
2 | 0.758 | 0.00471 | -0.109 | 160.927
2.5 | 0.821 | 0.00754 | -0.11 | 108.858
3 | 0.883 | 0.00789 | -0.11 | 111.825
3.5 | 0.941 | 0.0082 | -0.111 | 114.744
4 | 0.994 | 0.0086 | -0.112 | 115.517
4.5 | 1.04 | 0.01087 | -0.113 | 95.666
5 | 1.063 | 0.01149 | -0.114 | 92.563
5.5 | 1.053 | 0.01234 | -0.114 | 85.378
6 | 0.762 | 0.0424 | -0.053 | 17.969
6.5 | 0.541 | 0.04564 | -0.052 | 11.847
7 | 0.699 | 0.01444 | -0.117 | 48.434
7.5 | 0.594 | 0.05004 | -0.057 | 11.879
8 | 0.62 | 0.05693 | -0.053 | 10.881
8.5 | 0.793 | 0.01635 | -0.119 | 48.536
9 | 0.823 | 0.01751 | -0.119 | 47.012
9.5 | 0.703 | 0.06067 | -0.066 | 11.591
10 | 0.726 | 0.06841 | -0.06 | 10.606
10.5 | 0.751 | 0.0801 | -0.059 | 9.377
11 | 0.785 | 0.06849 | -0.072 | 11.466
11.5 | 0.806 | 0.07702 | -0.065 | 10.461
12 | 0.831 | 0.08334 | -0.065 | 9.968
12.5 | 0.856 | 0.0904 | -0.065 | 9.471
13 | 0.883 | 0.09978 | -0.067 | 8.854
13.5 | 0.908 | 0.09896 | -0.067 | 9.177
14 | 0.934 | 0.1045 | -0.067 | 8.934
14.5 | 0.961 | 0.1083 | -0.07 | 8.876
15 | 0.99 | 0.11692 | -0.074 | 8.465
15.5 | 1.012 | 0.11653 | -0.071 | 8.683
16 | 1.038 | 0.12125 | -0.072 | 8.559
16.5 | 1.067 | 0.12807 | -0.077 | 8.331
17 | 1.096 | 0.13362 | -0.08 | 8.202
17.5 | 1.116 | 0.13274 | -0.076 | 8.406
18 | 1.141 | 0.14052 | -0.077 | 8.121
18.5 | 1.17 | 0.14219 | -0.081 | 8.23
19 | 1.203 | 0.14653 | -0.086 | 8.21
19.5 | 1.219 | 0.15202 | -0.081 | 8.02
20 | 1.244 | 0.15554 | -0.082 | 8

## 80. Re 5M Mach 0.50 (2)
BIGFOIL.COM POLAR EXPORT
NACA66-411
NACA66-411 |  |  |  | Cl Max: | 1.1863 | at alpha= | 8 | deg
XFOIL ncrit=9 |  |  |  | L/D Max: | 168.787 | at alpha= | 1 | deg
Re: | 5000000 |  |  | Cd Min: | 0.25422 | at alpha= | -20 | deg
Mach: | 0.5 |  |  | Cl=0 at alpha= | -3.2069 | deg
|  |  |  | @ Cl=0.1, Cd= | 0.0056282
|  |  |  | @ Cl=0.4, Cd= | 0.0036486
|  |  |  | @ Cl=0.6, Cd= | 0.0042093
alpha (deg) | Cl | Cd | Cm | Cl/Cd
-20 | -0.6576 | 0.25422 | 0.01 | -2.5867
-19.5 | -0.6368 | 0.24621 | 0.0053 | -2.5864
-19 | -0.6165 | 0.23785 | 0.0005 | -2.592
-18.5 | -0.5965 | 0.22963 | -0.0041 | -2.5977
-18 | -0.5767 | 0.22108 | -0.0085 | -2.6086
-17.5 | -0.557 | 0.21267 | -0.013 | -2.6191
-17 | -0.5378 | 0.20485 | -0.0171 | -2.6253
-16.5 | -0.5164 | 0.19762 | -0.0211 | -2.6131
-16 | -0.4992 | 0.18977 | -0.025 | -2.6306
-15.5 | -0.4841 | 0.1804 | -0.0289 | -2.6835
-15 | -0.4683 | 0.17231 | -0.0326 | -2.7178
-14 | -0.427 | 0.15412 | -0.0438 | -2.7706
-13.5 | -0.3982 | 0.14311 | -0.0535 | -2.7825
-13 | -0.3676 | 0.13236 | -0.0641 | -2.7773
-12.5 | -0.3373 | 0.12116 | -0.0756 | -2.7839
-12 | -0.3004 | 0.11134 | -0.0875 | -2.698
-11.5 | -0.2789 | 0.10106 | -0.097 | -2.7597
-11 | -0.2723 | 0.09335 | -0.1002 | -2.917
-10.5 | -0.2742 | 0.08451 | -0.1042 | -3.2446
-10 | -0.2634 | 0.07816 | -0.1072 | -3.37
-9.5 | -0.2627 | 0.07013 | -0.1114 | -3.7459
-9 | -0.2637 | 0.06189 | -0.1162 | -4.2608
-8.5 | -0.2825 | 0.05033 | -0.1261 | -5.613
-8 | -0.31 | 0.04267 | -0.128 | -7.2651
-7.5 | -0.3419 | 0.03671 | -0.1225 | -9.3135
-7 | -0.356 | 0.02947 | -0.1173 | -12.0801
-6.5 | -0.3498 | 0.02259 | -0.112 | -15.4847
-6 | -0.3316 | 0.01559 | -0.1065 | -21.27
-5.5 | -0.2907 | 0.01022 | -0.1026 | -28.4442
-5 | -0.2327 | 0.00832 | -0.1001 | -27.9688
-4.5 | -0.1729 | 0.00703 | -0.0981 | -24.5946
-4 | -0.1059 | 0.00656 | -0.0974 | -16.1433
-3.5 | -0.0391 | 0.00619 | -0.0971 | -6.3166
-3 | 0.0276 | 0.00592 | -0.097 | 4.6622
-2.5 | 0.0953 | 0.00564 | -0.0974 | 16.8972
-2 | 0.1631 | 0.00547 | -0.098 | 29.8172
-1.5 | 0.2304 | 0.00531 | -0.0986 | 43.3898
-1 | 0.2967 | 0.00497 | -0.0993 | 59.6982
-0.5 | 0.3638 | 0.00404 | -0.1009 | 90.0495
0 | 0.4341 | 0.00328 | -0.103 | 132.3476
0.5 | 0.503 | 0.00329 | -0.104 | 152.8875
1 | 0.5705 | 0.00338 | -0.1046 | 168.787
2 | 0.6573 | 0.00582 | -0.0966 | 112.9381
2.5 | 0.6973 | 0.00714 | -0.092 | 97.6611
3 | 0.7497 | 0.00788 | -0.0893 | 95.1396
3.5 | 0.8093 | 0.00828 | -0.0877 | 97.7415
4.5 | 0.924 | 0.00917 | -0.0828 | 100.7634
5 | 0.9749 | 0.00968 | -0.0786 | 100.7128
5.5 | 1.0208 | 0.01052 | -0.0734 | 97.0342
6 | 1.0696 | 0.01137 | -0.0685 | 94.0721
6.5 | 1.1124 | 0.01261 | -0.0624 | 88.2157
7 | 1.1446 | 0.01472 | -0.0548 | 77.7582
7.5 | 1.1754 | 0.02061 | -0.0478 | 57.0306
8 | 1.1863 | 0.02812 | -0.04 | 42.1871
8.5 | 1.1571 | 0.0359 | -0.0299 | 32.2312
9 | 1.1202 | 0.0439 | -0.0224 | 25.5171
10 | 1.0418 | 0.06351 | -0.0194 | 16.4037
10.5 | 1.0042 | 0.07636 | -0.0251 | 13.1509
11 | 0.9741 | 0.09233 | -0.0363 | 10.5502
11.5 | 0.9578 | 0.11113 | -0.0498 | 8.6187
12 | 0.9455 | 0.12658 | -0.0596 | 7.4696
12.5 | 0.9395 | 0.14082 | -0.0684 | 6.6716
13 | 0.9396 | 0.15391 | -0.0763 | 6.1049

## 81. Re 6M Mach 0.00 (1)
BIGFOIL.COM POLAR EXPORT
NACA66-411
NACA66-411 |  |  |  | Cl Max: | 1.185 | at alpha= | 9 | deg
JavaFoil+Calcfoil stall+Eppler ext transition |  |  |  | L/D Max: | 164.277 | at alpha= | 1 | deg
Re: | 6000000 |  |  | Cd Min: | 0.00327 | at alpha= | 0.5 | deg
Mach: | 0 |  |  | Cl=0 at alpha= | -3.5776 | deg
|  |  |  | @ Cl=0.1, Cd= | 0.0053747
|  |  |  | @ Cl=0.4, Cd= | 0.0034831
|  |  |  | @ Cl=0.6, Cd= | 0.004096
alpha (deg) | Cl | Cd | Cm | Cl/Cd
-14.5 | -0.481 | 0.10322 | -0.03 | -4.663
-14 | -0.496 | 0.09765 | -0.031 | -5.079
-13.5 | -0.509 | 0.09183 | -0.031 | -5.539
-13 | -0.515 | 0.08648 | -0.032 | -5.953
-12.5 | -0.517 | 0.08216 | -0.032 | -6.294
-12 | -0.517 | 0.07614 | -0.033 | -6.789
-11.5 | -0.513 | 0.07126 | -0.035 | -7.201
-11 | -0.506 | 0.06626 | -0.036 | -7.632
-10.5 | -0.494 | 0.06239 | -0.037 | -7.922
-10 | -0.48 | 0.05775 | -0.039 | -8.304
-9.5 | -0.56 | 0.00908 | -0.074 | -61.623
-9 | -0.535 | 0.00847 | -0.075 | -63.148
-8.5 | -0.502 | 0.00813 | -0.076 | -61.787
-8 | -0.465 | 0.00785 | -0.077 | -59.177
-7.5 | -0.423 | 0.00641 | -0.078 | -65.872
-7 | -0.376 | 0.00659 | -0.079 | -57.103
-6.5 | -0.327 | 0.00635 | -0.08 | -51.431
-6 | -0.274 | 0.00615 | -0.081 | -44.533
-5.5 | -0.22 | 0.00629 | -0.082 | -34.913
-5 | -0.164 | 0.00611 | -0.083 | -26.802
-4.5 | -0.107 | 0.00595 | -0.083 | -17.967
-4 | -0.049 | 0.00577 | -0.084 | -8.506
-3.5 | 0.009 | 0.00561 | -0.085 | 1.682
-3 | 0.068 | 0.00546 | -0.086 | 12.536
-2.5 | 0.128 | 0.0053 | -0.087 | 24.072
-2 | 0.187 | 0.00525 | -0.088 | 35.62
-1.5 | 0.247 | 0.00341 | -0.089 | 72.239
-1 | 0.306 | 0.00344 | -0.089 | 89.064
-0.5 | 0.366 | 0.00346 | -0.09 | 105.671
0 | 0.425 | 0.0035 | -0.091 | 121.579
0.5 | 0.485 | 0.00327 | -0.092 | 148.172
1 | 0.544 | 0.00331 | -0.093 | 164.277
1.5 | 0.601 | 0.00411 | -0.093 | 146.263
2 | 0.658 | 0.00452 | -0.094 | 145.64
2.5 | 0.715 | 0.00714 | -0.095 | 100.15
3 | 0.771 | 0.0074 | -0.096 | 104.238
3.5 | 0.826 | 0.00761 | -0.097 | 108.564
4 | 0.879 | 0.00792 | -0.097 | 111.063
4.5 | 0.931 | 0.00816 | -0.098 | 114.023
5 | 0.978 | 0.00786 | -0.099 | 124.479
5.5 | 1.021 | 0.00817 | -0.099 | 125.011
6 | 1.061 | 0.00842 | -0.1 | 125.975
6.5 | 1.096 | 0.00879 | -0.101 | 124.726
7 | 1.125 | 0.00916 | -0.102 | 122.869
7.5 | 1.15 | 0.00962 | -0.102 | 119.453
8 | 1.168 | 0.01184 | -0.103 | 98.656
8.5 | 1.18 | 0.01239 | -0.104 | 95.202
9 | 1.185 | 0.01307 | -0.104 | 90.702
9.5 | 1.179 | 0.01373 | -0.105 | 85.887
10 | 1.161 | 0.01444 | -0.105 | 80.375
10.5 | 1.134 | 0.01526 | -0.105 | 74.335
11 | 1.091 | 0.017 | -0.105 | 64.167
11.5 | 0.879 | 0.07064 | -0.061 | 12.449
12 | 0.844 | 0.07728 | -0.056 | 10.922
12.5 | 0.81 | 0.08295 | -0.055 | 9.761
13 | 0.773 | 0.08938 | -0.053 | 8.651
13.5 | 0.737 | 0.09456 | -0.053 | 7.792
14 | 0.7 | 0.09963 | -0.054 | 7.031

## 82. Re 6M Mach 0.00 (2)
BIGFOIL.COM POLAR EXPORT
NACA66-411
NACA66-411 |  |  |  | Cl Max: | 1.78 | at alpha= | 19 | deg
XFOIL ncrit=9 |  |  |  | L/D Max: | 143.304 | at alpha= | 1 | deg
Re: | 6000000 |  |  | Cd Min: | 0.06088 | at alpha= | 20 | deg
Mach: | 0 |  |  | Cl=0 at alpha= | -3.2597 | deg
|  |  |  | @ Cl=0.1, Cd= | 0.0051848
|  |  |  | @ Cl=0.4, Cd= | 0.00305
|  |  |  | @ Cl=0.6, Cd= | 0.0058416
alpha (deg) | Cl | Cd | Cm | Cl/Cd
-19 | -1.3064 | 0.04584 | -0.0862 | -28.4991
-18.5 | -1.3374 | 0.03723 | -0.0892 | -35.9226
-18 | -1.3484 | 0.03194 | -0.0891 | -42.2167
-17.5 | -1.3493 | 0.02808 | -0.0874 | -48.052
-17 | -1.3411 | 0.02535 | -0.085 | -52.9034
-16.5 | -1.3329 | 0.023 | -0.0813 | -57.9522
-16 | -1.3025 | 0.02118 | -0.0805 | -61.4967
-15.5 | -1.2475 | 0.01888 | -0.0845 | -66.0752
-15 | -1.1848 | 0.01676 | -0.0896 | -70.6921
-14.5 | -1.1462 | 0.01564 | -0.0882 | -73.2864
-14 | -1.1093 | 0.01471 | -0.086 | -75.4113
-13.5 | -1.0682 | 0.01397 | -0.0845 | -76.4639
-13 | -1.0245 | 0.0133 | -0.0833 | -77.0301
-12.5 | -0.9786 | 0.0127 | -0.0824 | -77.0551
-12 | -0.9331 | 0.01196 | -0.0815 | -78.0184
-11.5 | -0.8873 | 0.01109 | -0.0805 | -80.009
-11 | -0.8385 | 0.01045 | -0.0801 | -80.2392
-10.5 | -0.7883 | 0.00996 | -0.0798 | -79.1466
-10 | -0.7367 | 0.00952 | -0.0797 | -77.3845
-9.5 | -0.6843 | 0.00919 | -0.0797 | -74.4614
-9 | -0.6307 | 0.00891 | -0.0798 | -70.7856
-8.5 | -0.5786 | 0.00843 | -0.0798 | -68.6358
-8 | -0.5265 | 0.00784 | -0.0797 | -67.1556
-7.5 | -0.4728 | 0.00749 | -0.0798 | -63.1242
-7 | -0.4181 | 0.00718 | -0.0801 | -58.2312
-6 | -0.3079 | 0.00664 | -0.0808 | -46.3705
-5.5 | -0.2523 | 0.00642 | -0.0812 | -39.2991
-5 | -0.197 | 0.00607 | -0.0816 | -32.4547
-4.5 | -0.1406 | 0.00586 | -0.0822 | -23.9932
-4 | -0.0842 | 0.00569 | -0.0827 | -14.7979
-3.5 | -0.0274 | 0.00553 | -0.0833 | -4.9548
-3 | 0.0296 | 0.00533 | -0.084 | 5.5535
-2.5 | 0.0866 | 0.00522 | -0.0846 | 16.59
-2 | 0.1437 | 0.00507 | -0.0852 | 28.3432
-1.5 | 0.2006 | 0.00494 | -0.0859 | 40.6073
-1 | 0.2575 | 0.00444 | -0.0868 | 57.9955
-0.5 | 0.315 | 0.00386 | -0.088 | 81.6062
0 | 0.3746 | 0.00305 | -0.0898 | 122.8197
0.5 | 0.4325 | 0.00305 | -0.0906 | 141.8033
1 | 0.4858 | 0.00339 | -0.0904 | 143.3038
1.5 | 0.5288 | 0.00454 | -0.0885 | 116.4758
2 | 0.5747 | 0.00546 | -0.0871 | 105.2564
2.5 | 0.6231 | 0.00619 | -0.0862 | 100.6624
3 | 0.6717 | 0.00691 | -0.0852 | 97.2069
3.5 | 0.7248 | 0.00726 | -0.0851 | 99.8347
4.5 | 0.8318 | 0.00783 | -0.0851 | 106.2324
5 | 0.8848 | 0.00813 | -0.085 | 108.8315
5.5 | 0.9376 | 0.00842 | -0.0849 | 111.3539
6 | 0.9885 | 0.00885 | -0.0844 | 111.6949
6.5 | 1.0405 | 0.00916 | -0.0842 | 113.5917
7 | 1.0912 | 0.00954 | -0.0837 | 114.3816
7.5 | 1.1402 | 0.01002 | -0.0829 | 113.7924
8 | 1.1893 | 0.01046 | -0.0822 | 113.6998
8.5 | 1.2378 | 0.01089 | -0.0814 | 113.6639
9.5 | 1.3282 | 0.0121 | -0.0787 | 109.7686
10 | 1.373 | 0.01262 | -0.0773 | 108.7956
10.5 | 1.4125 | 0.0132 | -0.0749 | 107.0076
11 | 1.448 | 0.01389 | -0.0717 | 104.2477
11.5 | 1.4804 | 0.01482 | -0.0682 | 99.892
12 | 1.5142 | 0.01565 | -0.0651 | 96.754
12.5 | 1.5462 | 0.01646 | -0.0617 | 93.9368
13.5 | 1.6012 | 0.01852 | -0.0541 | 86.4579
14 | 1.63 | 0.01987 | -0.051 | 82.0332
14.5 | 1.6561 | 0.02145 | -0.0479 | 77.2075
15 | 1.68 | 0.02323 | -0.0447 | 72.3203
15.5 | 1.6998 | 0.02539 | -0.0413 | 66.9476
16 | 1.7153 | 0.02795 | -0.0378 | 61.3703
16.5 | 1.7343 | 0.03026 | -0.035 | 57.3133
17 | 1.7494 | 0.03298 | -0.0323 | 53.0443
17.5 | 1.7626 | 0.03598 | -0.0298 | 48.9883
18 | 1.771 | 0.0396 | -0.0275 | 44.7222
18.5 | 1.7788 | 0.04351 | -0.0257 | 40.8826
19 | 1.78 | 0.04837 | -0.0243 | 36.7997
19.5 | 1.7777 | 0.05402 | -0.0235 | 32.9082
20 | 1.7693 | 0.06088 | -0.0238 | 29.0621

## 83. Re 6M Mach 0.10 (1)
BIGFOIL.COM POLAR EXPORT
NACA66-411
NACA66-411 |  |  |  | Cl Max: | 1.177 | at alpha= | 9 | deg
JavaFoil+Calcfoil stall+Eppler ext transition |  |  |  | L/D Max: | 165.7 | at alpha= | 1 | deg
Re: | 6000000 |  |  | Cd Min: | 0.00325 | at alpha= | 0 | deg
Mach: | 0.1 |  |  | Cl=0 at alpha= | -3.5776 | deg
|  |  |  | @ Cl=0.1, Cd= | 0.0053985
|  |  |  | @ Cl=0.4, Cd= | 0.0033527
|  |  |  | @ Cl=0.6, Cd= | 0.0040634
alpha (deg) | Cl | Cd | Cm | Cl/Cd
-14 | -0.47 | 0.09803 | -0.031 | -4.798
-13.5 | -0.486 | 0.09313 | -0.031 | -5.223
-13 | -0.496 | 0.08759 | -0.032 | -5.66
-12.5 | -0.501 | 0.08268 | -0.032 | -6.058
-12 | -0.503 | 0.07755 | -0.033 | -6.49
-11.5 | -0.502 | 0.07158 | -0.034 | -7.016
-11 | -0.497 | 0.0672 | -0.035 | -7.399
-10.5 | -0.488 | 0.06249 | -0.037 | -7.809
-10 | -0.475 | 0.0585 | -0.038 | -8.115
-9.5 | -0.462 | 0.05064 | -0.046 | -9.119
-9 | -0.531 | 0.00859 | -0.075 | -61.883
-8.5 | -0.501 | 0.00819 | -0.077 | -61.194
-8 | -0.465 | 0.00786 | -0.078 | -59.075
-7.5 | -0.423 | 0.00757 | -0.079 | -55.893
-7 | -0.377 | 0.00664 | -0.079 | -56.835
-6.5 | -0.328 | 0.00639 | -0.08 | -51.3
-6 | -0.275 | 0.00614 | -0.081 | -44.822
-5.5 | -0.221 | 0.00598 | -0.082 | -36.872
-5 | -0.165 | 0.00609 | -0.083 | -27.008
-4.5 | -0.107 | 0.00592 | -0.084 | -18.149
-4 | -0.049 | 0.00575 | -0.085 | -8.564
-3.5 | 0.009 | 0.00558 | -0.086 | 1.698
-3 | 0.069 | 0.00543 | -0.086 | 12.663
-2.5 | 0.128 | 0.00537 | -0.087 | 23.885
-2 | 0.188 | 0.00523 | -0.088 | 35.981
-1.5 | 0.248 | 0.00341 | -0.089 | 72.626
-1 | 0.308 | 0.00344 | -0.09 | 89.607
-0.5 | 0.368 | 0.00347 | -0.091 | 105.997
0 | 0.428 | 0.00325 | -0.092 | 131.617
0.5 | 0.487 | 0.00329 | -0.092 | 147.867
1 | 0.546 | 0.0033 | -0.093 | 165.7
1.5 | 0.604 | 0.00412 | -0.094 | 146.564
2 | 0.662 | 0.00454 | -0.095 | 145.8
2.5 | 0.718 | 0.00714 | -0.095 | 100.672
3 | 0.775 | 0.0074 | -0.096 | 104.711
3.5 | 0.83 | 0.00766 | -0.097 | 108.307
4 | 0.883 | 0.00792 | -0.098 | 111.469
4.5 | 0.935 | 0.00823 | -0.099 | 113.548
5 | 0.982 | 0.00788 | -0.099 | 124.552
5.5 | 1.025 | 0.00818 | -0.1 | 125.25
6 | 1.064 | 0.00851 | -0.101 | 124.991
6.5 | 1.098 | 0.00887 | -0.101 | 123.795
7 | 1.127 | 0.00919 | -0.102 | 122.647
7.5 | 1.149 | 0.00967 | -0.103 | 118.905
8 | 1.165 | 0.01194 | -0.103 | 97.596
8.5 | 1.175 | 0.0126 | -0.104 | 93.261
9 | 1.177 | 0.01327 | -0.105 | 88.729
9.5 | 1.167 | 0.01389 | -0.105 | 84.033
10 | 1.144 | 0.01466 | -0.106 | 78.044
10.5 | 1.11 | 0.01565 | -0.106 | 70.902
11 | 1.065 | 0.01716 | -0.105 | 62.069
11.5 | 0.853 | 0.07089 | -0.061 | 12.035
12 | 0.811 | 0.07917 | -0.053 | 10.246
12.5 | 0.773 | 0.08436 | -0.054 | 9.162
13 | 0.732 | 0.09061 | -0.053 | 8.084
13.5 | 0.692 | 0.09561 | -0.053 | 7.234
14 | 0.651 | 0.10129 | -0.054 | 6.429

## 84. Re 6M Mach 0.10 (2)
BIGFOIL.COM POLAR EXPORT
NACA66-411
NACA66-411 |  |  |  | Cl Max: | 1.7487 | at alpha= | 18 | deg
XFOIL ncrit=9 |  |  |  | L/D Max: | 144.556 | at alpha= | 1 | deg
Re: | 6000000 |  |  | Cd Min: | 0.07447 | at alpha= | 20 | deg
Mach: | 0.1 |  |  | Cl=0 at alpha= | -3.2583 | deg
|  |  |  | @ Cl=0.1, Cd= | 0.0051958
|  |  |  | @ Cl=0.4, Cd= | 0.003054
|  |  |  | @ Cl=0.6, Cd= | 0.0058195
alpha (deg) | Cl | Cd | Cm | Cl/Cd
-18 | -1.2138 | 0.04881 | -0.0873 | -24.8679
-17.5 | -1.2587 | 0.03816 | -0.0921 | -32.9848
-17 | -1.285 | 0.03149 | -0.0917 | -40.8066
-16.5 | -1.2918 | 0.02733 | -0.0891 | -47.2667
-16 | -1.2876 | 0.02435 | -0.0856 | -52.8789
-15.5 | -1.2501 | 0.02182 | -0.0869 | -57.2915
-15 | -1.1873 | 0.01935 | -0.0923 | -61.3592
-14.5 | -1.1439 | 0.01696 | -0.0932 | -67.4469
-14 | -1.1121 | 0.0157 | -0.09 | -70.8344
-13.5 | -1.0739 | 0.01468 | -0.0878 | -73.154
-13 | -1.0312 | 0.01386 | -0.0861 | -74.4012
-12.5 | -0.9858 | 0.01314 | -0.0849 | -75.0228
-12 | -0.9387 | 0.01251 | -0.0839 | -75.036
-11.5 | -0.8929 | 0.01157 | -0.0827 | -77.1737
-11 | -0.8448 | 0.01074 | -0.0818 | -78.6592
-10.5 | -0.7943 | 0.0102 | -0.0813 | -77.8725
-10 | -0.7424 | 0.00972 | -0.081 | -76.3786
-9.5 | -0.6895 | 0.00934 | -0.0809 | -73.8223
-9 | -0.6356 | 0.00902 | -0.0809 | -70.4656
-8.5 | -0.5817 | 0.00869 | -0.0809 | -66.939
-8 | -0.5303 | 0.00794 | -0.0806 | -66.7884
-7.5 | -0.4762 | 0.00756 | -0.0806 | -62.9894
-7 | -0.4212 | 0.00724 | -0.0808 | -58.1768
-6.5 | -0.3661 | 0.00695 | -0.081 | -52.6763
-6 | -0.3101 | 0.00667 | -0.0814 | -46.4918
-5.5 | -0.254 | 0.00648 | -0.0818 | -39.1975
-5 | -0.1984 | 0.0061 | -0.0821 | -32.5246
-4.5 | -0.1417 | 0.00588 | -0.0826 | -24.0986
-4 | -0.085 | 0.0057 | -0.0831 | -14.9123
-3.5 | -0.0277 | 0.00554 | -0.0838 | -5
-3 | 0.0296 | 0.00534 | -0.0844 | 5.5431
-2.5 | 0.0869 | 0.00523 | -0.085 | 16.6157
-2 | 0.1444 | 0.00508 | -0.0857 | 28.4252
-1.5 | 0.2016 | 0.00495 | -0.0863 | 40.7273
-1 | 0.2589 | 0.00445 | -0.0872 | 58.1798
-0.5 | 0.3166 | 0.00387 | -0.0884 | 81.8088
0 | 0.3766 | 0.00305 | -0.0902 | 123.4754
0.5 | 0.4348 | 0.00306 | -0.091 | 142.0915
1 | 0.4886 | 0.00338 | -0.0909 | 144.5562
1.5 | 0.5315 | 0.00454 | -0.0889 | 117.0705
2 | 0.5774 | 0.00547 | -0.0874 | 105.5576
2.5 | 0.6259 | 0.00622 | -0.0865 | 100.627
3 | 0.6746 | 0.00694 | -0.0855 | 97.2046
3.5 | 0.7282 | 0.00728 | -0.0853 | 100.0275
4 | 0.7823 | 0.00755 | -0.0854 | 103.6159
4.5 | 0.8358 | 0.00786 | -0.0852 | 106.3359
5.5 | 0.9421 | 0.00847 | -0.0849 | 111.2279
6 | 0.9935 | 0.00889 | -0.0844 | 111.7548
6.5 | 1.0457 | 0.00921 | -0.0841 | 113.5396
7 | 1.0965 | 0.00961 | -0.0835 | 114.0999
7.5 | 1.1454 | 0.01014 | -0.0825 | 112.9586
8 | 1.1952 | 0.01054 | -0.0818 | 113.3966
8.5 | 1.2437 | 0.01101 | -0.0808 | 112.9609
9.5 | 1.3344 | 0.01224 | -0.0777 | 109.0196
10 | 1.378 | 0.01279 | -0.0758 | 107.7404
10.5 | 1.4151 | 0.01343 | -0.0727 | 105.3686
11 | 1.4502 | 0.01422 | -0.0693 | 101.9831
11.5 | 1.4834 | 0.01518 | -0.0658 | 97.7207
12 | 1.5179 | 0.01603 | -0.0626 | 94.6912
12.5 | 1.5487 | 0.01696 | -0.0589 | 91.3149
13 | 1.5731 | 0.01797 | -0.0541 | 87.5403
13.5 | 1.6032 | 0.01933 | -0.0509 | 82.9384
14 | 1.6306 | 0.0209 | -0.0476 | 78.0191
14.5 | 1.6545 | 0.02277 | -0.0441 | 72.6614
15 | 1.6749 | 0.02497 | -0.0404 | 67.0765
15.5 | 1.6937 | 0.02736 | -0.037 | 61.9042
16 | 1.7096 | 0.03002 | -0.0336 | 56.9487
16.5 | 1.7276 | 0.03257 | -0.0309 | 53.0427
17 | 1.7386 | 0.03587 | -0.028 | 48.4695
17.5 | 1.7466 | 0.03961 | -0.0254 | 44.0949
18 | 1.7487 | 0.04424 | -0.0233 | 39.5276
18.5 | 1.7469 | 0.04959 | -0.0218 | 35.2269
19 | 1.7388 | 0.05619 | -0.0212 | 30.945
19.5 | 1.7242 | 0.06422 | -0.0219 | 26.8483
20 | 1.7007 | 0.07447 | -0.0247 | 22.8374

## 85. Re 6M Mach 0.25 (1)
BIGFOIL.COM POLAR EXPORT
NACA66-411
NACA66-411 |  |  |  | Cl Max: | 1.138 | at alpha= | 8 | deg
JavaFoil+Calcfoil stall+Eppler ext transition |  |  |  | L/D Max: | 169.119 | at alpha= | 1 | deg
Re: | 6000000 |  |  | Cd Min: | 0.00325 | at alpha= | -0.5 | deg
Mach: | 0.25 |  |  | Cl=0 at alpha= | -3.582 | deg
|  |  |  | @ Cl=0.1, Cd= | 0.0054462
|  |  |  | @ Cl=0.4, Cd= | 0.0979
|  |  |  | @ Cl=0.6, Cd= | 0.0979
alpha (deg) | Cl | Cd | Cm | Cl/Cd
-13 | -0.322 | 0.08869 | -0.033 | -3.633
-12.5 | -0.356 | 0.08564 | -0.033 | -4.163
-12 | -0.385 | 0.08116 | -0.033 | -4.746
-11.5 | -0.408 | 0.07546 | -0.034 | -5.405
-11 | -0.424 | 0.07084 | -0.034 | -5.986
-10.5 | -0.433 | 0.06624 | -0.035 | -6.539
-10 | -0.435 | 0.06179 | -0.036 | -7.044
-9.5 | -0.43 | 0.05679 | -0.038 | -7.576
-9 | -0.418 | 0.05306 | -0.039 | -7.878
-8.5 | -0.401 | 0.04856 | -0.043 | -8.248
-8 | -0.46 | 0.00811 | -0.079 | -56.708
-7.5 | -0.424 | 0.00778 | -0.081 | -54.458
-7 | -0.381 | 0.00748 | -0.082 | -50.937
-6.5 | -0.333 | 0.00652 | -0.083 | -51.043
-6 | -0.28 | 0.00627 | -0.083 | -44.702
-5.5 | -0.225 | 0.00606 | -0.084 | -37.15
-5 | -0.168 | 0.00584 | -0.085 | -28.839
-4.5 | -0.11 | 0.00598 | -0.086 | -18.411
-4 | -0.051 | 0.00579 | -0.087 | -8.723
-3.5 | 0.01 | 0.00564 | -0.088 | 1.725
-3 | 0.071 | 0.00547 | -0.089 | 12.895
-2.5 | 0.132 | 0.00542 | -0.09 | 24.293
-2 | 0.193 | 0.00528 | -0.091 | 36.606
-1.5 | 0.255 | 0.00514 | -0.091 | 49.536
-1 | 0.316 | 0.00346 | -0.092 | 91.443
-0.5 | 0.378 | 0.00325 | -0.093 | 116.334
0 | 0.439 | 0.00326 | -0.094 | 134.51
0.5 | 0.5 | 0.00328 | -0.095 | 152.692
1 | 0.561 | 0.00332 | -0.096 | 169.119
1.5 | 0.62 | 0.00417 | -0.096 | 148.699
2 | 0.68 | 0.00463 | -0.097 | 146.702
2.5 | 0.738 | 0.00729 | -0.098 | 101.256
3 | 0.795 | 0.00755 | -0.099 | 105.325
3.5 | 0.851 | 0.00786 | -0.1 | 108.304
4 | 0.905 | 0.00813 | -0.1 | 111.351
4.5 | 0.957 | 0.00777 | -0.101 | 123.137
5 | 1.003 | 0.00809 | -0.102 | 123.915
5.5 | 1.044 | 0.00843 | -0.103 | 123.861
6 | 1.079 | 0.0088 | -0.103 | 122.659
6.5 | 1.107 | 0.0092 | -0.104 | 120.269
7 | 1.127 | 0.01144 | -0.105 | 98.525
7.5 | 1.137 | 0.01219 | -0.106 | 93.31
8 | 1.138 | 0.01275 | -0.106 | 89.273
8.5 | 1.128 | 0.01341 | -0.107 | 84.072
9 | 1.105 | 0.01427 | -0.107 | 77.425
9.5 | 1.046 | 0.01607 | -0.106 | 65.092
10 | 0.817 | 0.06346 | -0.055 | 12.881
10.5 | 0.756 | 0.06947 | -0.051 | 10.889
11 | 0.688 | 0.07321 | -0.052 | 9.401
11.5 | 0.611 | 0.081 | -0.05 | 7.545
12 | 0.529 | 0.08533 | -0.05 | 6.194
12.5 | 0.441 | 0.09321 | -0.051 | 4.728
13 | 0.346 | 0.0979 | -0.053 | 3.538

## 86. Re 6M Mach 0.25 (2)
BIGFOIL.COM POLAR EXPORT
NACA66-411
NACA66-411 |  |  |  | Cl Max: | 1.5692 | at alpha= | 13.5 | deg
XFOIL ncrit=9 |  |  |  | L/D Max: | 151.928 | at alpha= | 1 | deg
Re: | 6000000 |  |  | Cd Min: | 0.2104 | at alpha= | 18.5 | deg
Mach: | 0.25 |  |  | Cl=0 at alpha= | -3.2496 | deg
|  |  |  | @ Cl=0.1, Cd= | 0.0052178
|  |  |  | @ Cl=0.4, Cd= | 0.00307
|  |  |  | @ Cl=0.6, Cd= | 0.0056854
alpha (deg) | Cl | Cd | Cm | Cl/Cd
-17 | -0.5338 | 0.18871 | -0.0142 | -2.8287
-16 | -0.5164 | 0.17016 | -0.022 | -3.0348
-15.5 | -0.499 | 0.16497 | -0.0249 | -3.0248
-15 | -0.4888 | 0.15716 | -0.0282 | -3.1102
-14.5 | -0.4915 | 0.14545 | -0.0324 | -3.3792
-14 | -0.4847 | 0.13748 | -0.0357 | -3.5256
-13.5 | -0.5005 | 0.12287 | -0.0418 | -4.0734
-13 | -0.4806 | 0.11366 | -0.05 | -4.2284
-12.5 | -0.7793 | 0.03421 | -0.1196 | -22.7799
-12 | -0.9215 | 0.02046 | -0.1023 | -45.0391
-11.5 | -0.9027 | 0.01671 | -0.0975 | -54.0215
-11 | -0.8637 | 0.01456 | -0.0944 | -59.3201
-10.5 | -0.8166 | 0.01313 | -0.0922 | -62.1935
-10 | -0.77 | 0.01148 | -0.09 | -67.0732
-9.5 | -0.7145 | 0.01086 | -0.0889 | -65.7919
-9 | -0.6598 | 0.01018 | -0.0878 | -64.8134
-8.5 | -0.6044 | 0.00951 | -0.0869 | -63.5542
-8 | -0.5474 | 0.00913 | -0.0864 | -59.9562
-7.5 | -0.4948 | 0.00808 | -0.0853 | -61.2376
-7 | -0.4377 | 0.00766 | -0.085 | -57.141
-6.5 | -0.38 | 0.00729 | -0.0848 | -52.1262
-6 | -0.3224 | 0.00691 | -0.0847 | -46.657
-5.5 | -0.2643 | 0.00663 | -0.0848 | -39.8643
-5 | -0.2063 | 0.00624 | -0.085 | -33.0609
-4.5 | -0.1478 | 0.00598 | -0.0852 | -24.7157
-4 | -0.089 | 0.00577 | -0.0856 | -15.4246
-3.5 | -0.0296 | 0.0056 | -0.0862 | -5.2857
-3 | 0.0295 | 0.00539 | -0.0867 | 5.4731
-2 | 0.1482 | 0.0051 | -0.088 | 29.0588
-1.5 | 0.207 | 0.00499 | -0.0886 | 41.483
-0.5 | 0.3256 | 0.00391 | -0.0907 | 83.2737
0 | 0.3876 | 0.00307 | -0.0927 | 126.2541
0.5 | 0.4478 | 0.00307 | -0.0935 | 145.8632
1 | 0.5044 | 0.00332 | -0.0936 | 151.9277
1.5 | 0.5468 | 0.00455 | -0.0911 | 120.1758
2 | 0.5926 | 0.00556 | -0.0893 | 106.5827
2.5 | 0.641 | 0.00638 | -0.0879 | 100.4702
3 | 0.6913 | 0.00708 | -0.0868 | 97.6412
3.5 | 0.7464 | 0.00742 | -0.0865 | 100.593
4 | 0.8024 | 0.00769 | -0.0863 | 104.3433
4.5 | 0.8571 | 0.00804 | -0.0859 | 106.6045
5 | 0.9124 | 0.00834 | -0.0855 | 109.4005
5.5 | 0.9663 | 0.00873 | -0.0848 | 110.6873
6 | 1.0196 | 0.00914 | -0.0839 | 111.5536
6.5 | 1.0728 | 0.00954 | -0.083 | 112.4528
7 | 1.1242 | 0.01005 | -0.0816 | 111.8607
7.5 | 1.1746 | 0.01059 | -0.08 | 110.916
8 | 1.2249 | 0.0111 | -0.0784 | 110.3514
8.5 | 1.272 | 0.01177 | -0.0761 | 108.0714
9 | 1.3138 | 0.01244 | -0.0726 | 105.6109
9.5 | 1.3539 | 0.01317 | -0.0689 | 102.8018
10 | 1.3919 | 0.01409 | -0.0649 | 98.7864
10.5 | 1.4265 | 0.01533 | -0.0604 | 93.0528
11 | 1.4631 | 0.01648 | -0.0565 | 88.7803
11.5 | 1.4956 | 0.018 | -0.052 | 83.0889
12 | 1.5262 | 0.01964 | -0.0475 | 77.7088
13 | 1.5632 | 0.02435 | -0.0358 | 64.1971
13.5 | 1.5692 | 0.02846 | -0.03 | 55.137
14 | 1.5413 | 0.03575 | -0.023 | 43.1133
14.5 | 1.5066 | 0.04399 | -0.0179 | 34.2487
15 | 1.4646 | 0.05381 | -0.0154 | 27.218
15.5 | 1.4185 | 0.06565 | -0.0164 | 21.607
16 | 1.3694 | 0.0803 | -0.022 | 17.0535
16.5 | 1.329 | 0.09662 | -0.0317 | 13.7549
17 | 1.2921 | 0.1155 | -0.0448 | 11.187
17.5 | 1.2287 | 0.14252 | -0.0619 | 8.6212
18 | 1.1513 | 0.17271 | -0.0815 | 6.6661
18.5 | 1.066 | 0.2104 | -0.1053 | 5.0665

## 87. Re 6M Mach 0.50 (1)
BIGFOIL.COM POLAR EXPORT
NACA66-411
NACA66-411 |  |  |  | Cl Max: | 1.245 | at alpha= | 20 | deg
JavaFoil+Calcfoil stall+Eppler ext transition |  |  |  | L/D Max: | 185.416 | at alpha= | 1 | deg
Re: | 6000000 |  |  | Cd Min: | 0.00326 | at alpha= | -1 | deg
Mach: | 0.5 |  |  | Cl=0 at alpha= | -3.5821 | deg
|  |  |  | @ Cl=0.1, Cd= | 0.0053491
|  |  |  | @ Cl=0.4, Cd= | 0.0032803
|  |  |  | @ Cl=0.6, Cd= | 0.0033721
alpha (deg) | Cl | Cd | Cm | Cl/Cd
-20 | -0.884 | 0.17191 | -0.036 | -5.144
-19.5 | -0.859 | 0.15052 | -0.037 | -5.705
-19 | -0.832 | 0.14453 | -0.038 | -5.76
-18.5 | -0.806 | 0.13892 | -0.038 | -5.803
-18 | -0.78 | 0.13865 | -0.039 | -5.626
-17.5 | -0.752 | 0.13457 | -0.038 | -5.588
-17 | -0.725 | 0.12904 | -0.038 | -5.617
-16.5 | -0.698 | 0.12501 | -0.038 | -5.586
-16 | -0.672 | 0.12091 | -0.039 | -5.556
-15.5 | -0.645 | 0.13316 | -0.039 | -4.842
-15 | -0.618 | 0.10915 | -0.039 | -5.663
-14.5 | -0.591 | 0.10038 | -0.04 | -5.891
-14 | -0.565 | 0.09357 | -0.041 | -6.038
-13.5 | -0.539 | 0.08665 | -0.043 | -6.218
-13 | -0.514 | 0.0781 | -0.046 | -6.583
-12.5 | -0.488 | 0.07346 | -0.047 | -6.639
-12 | -0.456 | 0.08679 | -0.04 | -5.253
-11.5 | -0.429 | 0.07827 | -0.04 | -5.479
-11 | -0.402 | 0.06976 | -0.041 | -5.765
-10.5 | -0.376 | 0.06439 | -0.043 | -5.836
-10 | -0.35 | 0.05908 | -0.046 | -5.916
-9.5 | -0.324 | 0.05369 | -0.05 | -6.034
-9 | -0.357 | 0.01006 | -0.086 | -35.498
-8.5 | -0.266 | 0.06023 | -0.04 | -4.423
-8 | -0.239 | 0.05209 | -0.041 | -4.595
-7.5 | -0.212 | 0.04747 | -0.043 | -4.476
-7 | -0.186 | 0.04382 | -0.045 | -4.236
-6.5 | -0.25 | 0.0416 | -0.044 | -6.01
-6 | -0.23 | 0.03889 | -0.046 | -5.922
-5.5 | -0.238 | 0.00734 | -0.094 | -32.337
-5 | -0.182 | 0.007 | -0.095 | -25.95
-4.5 | -0.12 | 0.00667 | -0.096 | -18.036
-4 | -0.056 | 0.00645 | -0.097 | -8.643
-3.5 | 0.011 | 0.00557 | -0.098 | 1.938
-3 | 0.079 | 0.00538 | -0.099 | 14.591
-2.5 | 0.147 | 0.00528 | -0.1 | 27.799
-2 | 0.216 | 0.0049 | -0.101 | 44
-1.5 | 0.284 | 0.00484 | -0.102 | 58.718
-1 | 0.354 | 0.00326 | -0.103 | 108.552
-0.5 | 0.422 | 0.00329 | -0.104 | 128.436
0 | 0.491 | 0.00332 | -0.105 | 147.943
0.5 | 0.559 | 0.00336 | -0.106 | 166.15
1 | 0.627 | 0.00338 | -0.107 | 185.416
1.5 | 0.692 | 0.00447 | -0.108 | 154.819
2 | 0.758 | 0.00506 | -0.109 | 149.761
2.5 | 0.822 | 0.00728 | -0.11 | 112.774
3 | 0.883 | 0.00759 | -0.11 | 116.288
3.5 | 0.941 | 0.00796 | -0.111 | 118.189
4 | 0.994 | 0.00835 | -0.112 | 119.098
4.5 | 1.04 | 0.01053 | -0.113 | 98.78
5 | 1.064 | 0.01114 | -0.114 | 95.518
5.5 | 1.054 | 0.01195 | -0.115 | 88.152
6 | 0.763 | 0.04184 | -0.055 | 18.228
6.5 | 0.541 | 0.0453 | -0.052 | 11.937
7 | 0.7 | 0.01404 | -0.117 | 49.849
7.5 | 0.595 | 0.04907 | -0.058 | 12.122
8 | 0.62 | 0.05591 | -0.053 | 11.083
8.5 | 0.794 | 0.01588 | -0.119 | 50.01
9 | 0.824 | 0.01704 | -0.119 | 48.371
9.5 | 0.845 | 0.01917 | -0.118 | 44.087
10 | 0.726 | 0.06839 | -0.061 | 10.616
10.5 | 0.751 | 0.07732 | -0.059 | 9.717
11 | 0.94 | 0.02091 | -0.121 | 44.975
11.5 | 0.811 | 0.0734 | -0.073 | 11.051
12 | 0.832 | 0.08209 | -0.066 | 10.134
12.5 | 0.857 | 0.08898 | -0.066 | 9.629
13 | 0.884 | 0.0975 | -0.069 | 9.069
13.5 | 0.909 | 0.09308 | -0.068 | 9.768
14 | 0.934 | 0.10039 | -0.068 | 9.306
14.5 | 0.963 | 0.10754 | -0.072 | 8.955
15 | 0.99 | 0.11474 | -0.075 | 8.631
15.5 | 1.012 | 0.11402 | -0.072 | 8.878
16 | 1.039 | 0.11838 | -0.074 | 8.776
16.5 | 1.069 | 0.12313 | -0.078 | 8.682
17 | 1.098 | 0.12958 | -0.081 | 8.472
17.5 | 1.116 | 0.13092 | -0.077 | 8.526
18 | 1.143 | 0.13685 | -0.078 | 8.349
18.5 | 1.173 | 0.1397 | -0.083 | 8.396
19 | 1.208 | 0.1404 | -0.089 | 8.604
19.5 | 1.219 | 0.1489 | -0.082 | 8.19
20 | 1.245 | 0.15131 | -0.082 | 8.226

## 88. Re 6M Mach 0.50 (2)
BIGFOIL.COM POLAR EXPORT
NACA66-411
NACA66-411 |  |  |  | Cl Max: | 1.1935 | at alpha= | 8 | deg
XFOIL ncrit=9 |  |  |  | L/D Max: | 174.893 | at alpha= | 1 | deg
Re: | 6000000 |  |  | Cd Min: | 0.25473 | at alpha= | -20 | deg
Mach: | 0.5 |  |  | Cl=0 at alpha= | -3.2115 | deg
|  |  |  | @ Cl=0.1, Cd= | 0.0054125
|  |  |  | @ Cl=0.4, Cd= | 0.0036505
|  |  |  | @ Cl=0.6, Cd= | 0.0041999
alpha (deg) | Cl | Cd | Cm | Cl/Cd
-20 | -0.6594 | 0.25473 | 0.0107 | -2.5886
-19.5 | -0.6385 | 0.24667 | 0.006 | -2.5885
-19 | -0.6183 | 0.23836 | 0.0011 | -2.594
-18.5 | -0.5989 | 0.22918 | -0.0035 | -2.6132
-18 | -0.5787 | 0.22099 | -0.008 | -2.6187
-17.5 | -0.5588 | 0.21249 | -0.0124 | -2.6298
-17 | -0.54 | 0.2042 | -0.0166 | -2.6445
-16.5 | -0.5187 | 0.198 | -0.0207 | -2.6197
-16 | -0.504 | 0.1875 | -0.0249 | -2.688
-15.5 | -0.4885 | 0.17873 | -0.0288 | -2.7332
-14.5 | -0.4505 | 0.16177 | -0.0384 | -2.7848
-14 | -0.4159 | 0.15205 | -0.0483 | -2.7353
-13.5 | -0.3859 | 0.1408 | -0.0587 | -2.7408
-12 | -0.2896 | 0.10867 | -0.0933 | -2.6649
-11.5 | -0.281 | 0.10072 | -0.0971 | -2.7899
-11 | -0.2772 | 0.09252 | -0.1005 | -2.9961
-10.5 | -0.2765 | 0.084 | -0.1044 | -3.2917
-10 | -0.272 | 0.07645 | -0.1083 | -3.5579
-9.5 | -0.2718 | 0.06832 | -0.1127 | -3.9783
-9 | -0.2719 | 0.06021 | -0.1177 | -4.5159
-8.5 | -0.2919 | 0.04883 | -0.1276 | -5.9779
-8 | -0.3234 | 0.04145 | -0.1281 | -7.8022
-7.5 | -0.3484 | 0.03595 | -0.1224 | -9.6912
-7 | -0.3609 | 0.02872 | -0.1172 | -12.5662
-6.5 | -0.3593 | 0.02126 | -0.1113 | -16.9003
-6 | -0.3419 | 0.0136 | -0.1057 | -25.1397
-5.5 | -0.2958 | 0.00933 | -0.1021 | -31.7042
-5 | -0.2363 | 0.00769 | -0.0997 | -30.7282
-4.5 | -0.1726 | 0.0068 | -0.0982 | -25.3824
-4 | -0.107 | 0.00624 | -0.0973 | -17.1474
-3.5 | -0.0393 | 0.00592 | -0.0971 | -6.6385
-3 | 0.0288 | 0.00567 | -0.0973 | 5.0794
-2.5 | 0.0964 | 0.00542 | -0.0977 | 17.786
-2 | 0.1639 | 0.00528 | -0.0982 | 31.0417
-1.5 | 0.2313 | 0.00512 | -0.0988 | 45.1758
-1 | 0.2985 | 0.00486 | -0.0996 | 61.4198
-0.5 | 0.3652 | 0.00414 | -0.1009 | 88.2126
0 | 0.4363 | 0.00314 | -0.1035 | 138.949
0.5 | 0.505 | 0.00315 | -0.1045 | 160.3175
1 | 0.5719 | 0.00327 | -0.1049 | 174.893
1.5 | 0.6133 | 0.00464 | -0.1006 | 132.1767
2 | 0.6545 | 0.00595 | -0.0963 | 110
2.5 | 0.6995 | 0.00706 | -0.0925 | 99.0793
3.5 | 0.8167 | 0.008 | -0.0891 | 102.0875
4 | 0.8762 | 0.00842 | -0.0872 | 104.0618
4.5 | 0.9348 | 0.00886 | -0.0848 | 105.5079
5 | 0.9874 | 0.00934 | -0.0809 | 105.7173
5.5 | 1.0354 | 0.01005 | -0.0759 | 103.0249
6 | 1.0845 | 0.01084 | -0.0708 | 100.0461
6.5 | 1.1299 | 0.01193 | -0.065 | 94.7108
7 | 1.1586 | 0.0141 | -0.0566 | 82.1702
7.5 | 1.187 | 0.01939 | -0.0491 | 61.2171
8 | 1.1935 | 0.0281 | -0.0409 | 42.4733
8.5 | 1.1652 | 0.03549 | -0.0306 | 32.8318
9 | 1.1296 | 0.04321 | -0.0229 | 26.1421
9.5 | 1.0917 | 0.05194 | -0.0189 | 21.0185
10.5 | 1.0158 | 0.0747 | -0.0242 | 13.5984
11 | 0.9854 | 0.09002 | -0.0346 | 10.9465
11.5 | 0.9687 | 0.1087 | -0.0483 | 8.9117
12 | 0.9569 | 0.12413 | -0.0582 | 7.7089
12.5 | 0.9507 | 0.13831 | -0.0671 | 6.8737
13 | 0.9492 | 0.15176 | -0.0754 | 6.2546

## 89. Re 7M Mach 0.00 (1)
BIGFOIL.COM POLAR EXPORT
NACA66-411
NACA66-411 |  |  |  | Cl Max: | 1.186 | at alpha= | 9 | deg
JavaFoil+Calcfoil stall+Eppler ext transition |  |  |  | L/D Max: | 151.087 | at alpha= | 0.5 | deg
Re: | 7000000 |  |  | Cd Min: | 0.00321 | at alpha= | 0.5 | deg
Mach: | 0 |  |  | Cl=0 at alpha= | -3.5776 | deg
|  |  |  | @ Cl=0.1, Cd= | 0.0052827
|  |  |  | @ Cl=0.4, Cd= | 0.0034188
|  |  |  | @ Cl=0.6, Cd= | 0.0043434
alpha (deg) | Cl | Cd | Cm | Cl/Cd
-14.5 | -0.481 | 0.10198 | -0.031 | -4.721
-14 | -0.496 | 0.0966 | -0.031 | -5.136
-13.5 | -0.509 | 0.09156 | -0.031 | -5.557
-13 | -0.515 | 0.08582 | -0.032 | -6.001
-12.5 | -0.517 | 0.08126 | -0.033 | -6.366
-12 | -0.517 | 0.07542 | -0.034 | -6.855
-11.5 | -0.513 | 0.07057 | -0.035 | -7.274
-11 | -0.506 | 0.06597 | -0.036 | -7.67
-10.5 | -0.495 | 0.06194 | -0.037 | -7.985
-10 | -0.481 | 0.05643 | -0.041 | -8.524
-9.5 | -0.563 | 0.00867 | -0.074 | -64.907
-9 | -0.536 | 0.00825 | -0.075 | -64.965
-8.5 | -0.503 | 0.00793 | -0.076 | -63.371
-8 | -0.465 | 0.00765 | -0.077 | -60.801
-7.5 | -0.423 | 0.00665 | -0.078 | -63.608
-7 | -0.377 | 0.00642 | -0.079 | -58.676
-6.5 | -0.327 | 0.00618 | -0.08 | -52.863
-6 | -0.274 | 0.00633 | -0.081 | -43.283
-5.5 | -0.22 | 0.00615 | -0.082 | -35.731
-5 | -0.164 | 0.00596 | -0.083 | -27.5
-4.5 | -0.107 | 0.0058 | -0.083 | -18.41
-4 | -0.049 | 0.00563 | -0.084 | -8.715
-3.5 | 0.009 | 0.00546 | -0.085 | 1.727
-3 | 0.068 | 0.00532 | -0.086 | 12.865
-2.5 | 0.128 | 0.00525 | -0.087 | 24.314
-2 | 0.187 | 0.00514 | -0.088 | 36.398
-1.5 | 0.247 | 0.00382 | -0.089 | 64.532
-1 | 0.306 | 0.00337 | -0.089 | 90.984
-0.5 | 0.366 | 0.00339 | -0.09 | 107.798
0 | 0.425 | 0.00344 | -0.091 | 123.756
0.5 | 0.485 | 0.00321 | -0.092 | 151.087
1 | 0.543 | 0.00397 | -0.093 | 136.883
1.5 | 0.601 | 0.00435 | -0.093 | 138.032
2 | 0.658 | 0.00475 | -0.094 | 138.661
2.5 | 0.715 | 0.00697 | -0.095 | 102.616
3 | 0.771 | 0.0072 | -0.096 | 107.101
3.5 | 0.826 | 0.00742 | -0.097 | 111.343
4 | 0.879 | 0.00771 | -0.097 | 113.952
4.5 | 0.931 | 0.00795 | -0.098 | 117.061
5 | 0.978 | 0.00829 | -0.099 | 117.952
5.5 | 1.022 | 0.00792 | -0.1 | 129.085
6 | 1.061 | 0.00821 | -0.1 | 129.287
6.5 | 1.096 | 0.00856 | -0.101 | 128.051
7 | 1.126 | 0.00891 | -0.102 | 126.272
7.5 | 1.15 | 0.00927 | -0.102 | 124.12
8 | 1.168 | 0.01153 | -0.103 | 101.315
8.5 | 1.18 | 0.01208 | -0.104 | 97.669
9 | 1.186 | 0.0127 | -0.104 | 93.364
9.5 | 1.18 | 0.01335 | -0.105 | 88.346
10 | 1.162 | 0.01407 | -0.105 | 82.593
10.5 | 1.136 | 0.01483 | -0.106 | 76.608
11 | 1.101 | 0.01585 | -0.106 | 69.443
11.5 | 0.886 | 0.06696 | -0.066 | 13.232
12 | 0.846 | 0.07589 | -0.059 | 11.147
12.5 | 0.811 | 0.08146 | -0.057 | 9.952
13 | 0.774 | 0.08777 | -0.055 | 8.816
13.5 | 0.737 | 0.09266 | -0.054 | 7.953
14 | 0.701 | 0.09819 | -0.055 | 7.137

## 90. Re 7M Mach 0.00 (2)
BIGFOIL.COM POLAR EXPORT
NACA66-411
NACA66-411 |  |  |  | Cl Max: | 1.8104 | at alpha= | 19 | deg
XFOIL ncrit=9 |  |  |  | L/D Max: | 144.916 | at alpha= | 0.5 | deg
Re: | 7000000 |  |  | Cd Min: | 0.05658 | at alpha= | 20 | deg
Mach: | 0 |  |  | Cl=0 at alpha= | -3.2632 | deg
|  |  |  | @ Cl=0.1, Cd= | 0.0050406
|  |  |  | @ Cl=0.4, Cd= | 0.0030015
|  |  |  | @ Cl=0.6, Cd= | 0.0058647
alpha (deg) | Cl | Cd | Cm | Cl/Cd
-15 | -1.1883 | 0.01609 | -0.0896 | -73.8533
-14.5 | -1.1566 | 0.01499 | -0.0867 | -77.1581
-14 | -1.1187 | 0.01405 | -0.0847 | -79.6228
-13.5 | -1.0768 | 0.01329 | -0.0833 | -81.0233
-13 | -1.0323 | 0.01263 | -0.0822 | -81.734
-12 | -0.9377 | 0.0115 | -0.0808 | -81.5391
-11.5 | -0.8905 | 0.01075 | -0.0801 | -82.8372
-10.5 | -0.7918 | 0.00951 | -0.0793 | -83.2597
-10 | -0.7404 | 0.00907 | -0.0791 | -81.6318
-9.5 | -0.6874 | 0.00873 | -0.0792 | -78.74
-9 | -0.6339 | 0.00847 | -0.0794 | -74.8406
-8.5 | -0.5799 | 0.00816 | -0.0796 | -71.0662
-8 | -0.528 | 0.0076 | -0.0795 | -69.4737
-7.5 | -0.4741 | 0.00719 | -0.0797 | -65.9388
-7 | -0.4196 | 0.0069 | -0.0799 | -60.8116
-6.5 | -0.3643 | 0.00661 | -0.0803 | -55.1135
-6 | -0.3088 | 0.00639 | -0.0807 | -48.3255
-5.5 | -0.2527 | 0.00621 | -0.0812 | -40.6924
-5 | -0.1969 | 0.0059 | -0.0817 | -33.3729
-4.5 | -0.1408 | 0.00569 | -0.0822 | -24.7452
-4 | -0.084 | 0.00551 | -0.0828 | -15.245
-3.5 | -0.0269 | 0.00537 | -0.0835 | -5.0093
-3 | 0.0299 | 0.00519 | -0.0841 | 5.7611
-2.5 | 0.0871 | 0.00507 | -0.0847 | 17.1795
-2 | 0.1441 | 0.00494 | -0.0854 | 29.17
-1.5 | 0.2014 | 0.00482 | -0.0861 | 41.7842
-1 | 0.2582 | 0.00442 | -0.0869 | 58.4163
-0.5 | 0.3159 | 0.00392 | -0.088 | 80.5867
0 | 0.3752 | 0.00301 | -0.0899 | 124.6512
0.5 | 0.4333 | 0.00299 | -0.0908 | 144.9164
1 | 0.4798 | 0.00384 | -0.0894 | 124.9479
1.5 | 0.5265 | 0.00472 | -0.0881 | 111.5466
2 | 0.5742 | 0.00552 | -0.0871 | 104.0217
2.5 | 0.6236 | 0.00618 | -0.0863 | 100.9061
3 | 0.6739 | 0.00678 | -0.0857 | 99.3953
3.5 | 0.7276 | 0.00708 | -0.0857 | 102.7684
4 | 0.7817 | 0.00734 | -0.0858 | 106.4986
4.5 | 0.835 | 0.00764 | -0.0857 | 109.2932
5 | 0.8886 | 0.0079 | -0.0857 | 112.481
5.5 | 0.9411 | 0.00822 | -0.0856 | 114.4891
6 | 0.993 | 0.00858 | -0.0853 | 115.7343
6.5 | 1.0449 | 0.0089 | -0.085 | 117.4045
7 | 1.0957 | 0.00929 | -0.0846 | 117.944
7.5 | 1.145 | 0.00976 | -0.0839 | 117.3156
8 | 1.1951 | 0.01013 | -0.0834 | 117.9763
8.5 | 1.2436 | 0.01058 | -0.0826 | 117.5425
9 | 1.2903 | 0.01112 | -0.0814 | 116.0342
9.5 | 1.3358 | 0.0117 | -0.0801 | 114.1709
10 | 1.3811 | 0.01222 | -0.0788 | 113.0196
10.5 | 1.4232 | 0.01283 | -0.0769 | 110.9275
11 | 1.4582 | 0.01353 | -0.0736 | 107.7753
11.5 | 1.4918 | 0.01434 | -0.0702 | 104.0307
12 | 1.5267 | 0.01507 | -0.0673 | 101.3072
12.5 | 1.5602 | 0.0159 | -0.0642 | 98.1258
13.5 | 1.6134 | 0.01787 | -0.0559 | 90.2854
14 | 1.6418 | 0.01923 | -0.0528 | 85.377
14.5 | 1.6676 | 0.02082 | -0.0494 | 80.0961
15 | 1.6913 | 0.02257 | -0.0461 | 74.9358
15.5 | 1.7133 | 0.02449 | -0.0429 | 69.9592
16 | 1.7338 | 0.02658 | -0.0398 | 65.2295
16.5 | 1.7557 | 0.02857 | -0.0371 | 61.4526
17 | 1.7723 | 0.03108 | -0.0343 | 57.0238
17.5 | 1.7874 | 0.03382 | -0.0317 | 52.8504
18 | 1.7976 | 0.03713 | -0.0292 | 48.4137
18.5 | 1.8066 | 0.04076 | -0.0271 | 44.3229
19 | 1.8104 | 0.04517 | -0.0254 | 40.0797
19.5 | 1.81 | 0.05032 | -0.0242 | 35.9698
20 | 1.804 | 0.05658 | -0.0238 | 31.8841

## 91. Re 7M Mach 0.10 (1)
BIGFOIL.COM POLAR EXPORT
NACA66-411
NACA66-411 |  |  |  | Cl Max: | 1.178 | at alpha= | 9 | deg
JavaFoil+Calcfoil stall+Eppler ext transition |  |  |  | L/D Max: | 151.724 | at alpha= | 0.5 | deg
Re: | 7000000 |  |  | Cd Min: | 0.00321 | at alpha= | 0.5 | deg
Mach: | 0.1 |  |  | Cl=0 at alpha= | -3.5776 | deg
|  |  |  | @ Cl=0.1, Cd= | 0.0052964
|  |  |  | @ Cl=0.4, Cd= | 0.0034213
|  |  |  | @ Cl=0.6, Cd= | 0.0043617
alpha (deg) | Cl | Cd | Cm | Cl/Cd
-14.5 | -0.452 | 0.10354 | -0.031 | -4.369
-14 | -0.47 | 0.09694 | -0.031 | -4.853
-13.5 | -0.487 | 0.09201 | -0.031 | -5.288
-13 | -0.496 | 0.08658 | -0.032 | -5.727
-12.5 | -0.501 | 0.08203 | -0.032 | -6.108
-12 | -0.504 | 0.07632 | -0.034 | -6.598
-11.5 | -0.502 | 0.07133 | -0.035 | -7.044
-11 | -0.497 | 0.06654 | -0.036 | -7.476
-10.5 | -0.488 | 0.06216 | -0.037 | -7.857
-10 | -0.476 | 0.05757 | -0.04 | -8.261
-9.5 | -0.558 | 0.00885 | -0.074 | -63.035
-9 | -0.533 | 0.00834 | -0.075 | -63.902
-8.5 | -0.502 | 0.00798 | -0.077 | -62.868
-8 | -0.465 | 0.00769 | -0.078 | -60.444
-7.5 | -0.423 | 0.0067 | -0.079 | -63.207
-7 | -0.377 | 0.00646 | -0.079 | -58.408
-6.5 | -0.328 | 0.00622 | -0.08 | -52.732
-6 | -0.275 | 0.00603 | -0.081 | -45.644
-5.5 | -0.221 | 0.00621 | -0.082 | -35.531
-5 | -0.165 | 0.00595 | -0.083 | -27.652
-4.5 | -0.107 | 0.00577 | -0.084 | -18.602
-4 | -0.049 | 0.0056 | -0.085 | -8.796
-3.5 | 0.009 | 0.00545 | -0.086 | 1.74
-3 | 0.069 | 0.00537 | -0.086 | 12.797
-2.5 | 0.128 | 0.00523 | -0.087 | 24.549
-2 | 0.188 | 0.00511 | -0.088 | 36.787
-1.5 | 0.248 | 0.00382 | -0.089 | 64.928
-1 | 0.308 | 0.00337 | -0.09 | 91.295
-0.5 | 0.368 | 0.0034 | -0.091 | 108.156
0 | 0.428 | 0.00344 | -0.092 | 124.402
0.5 | 0.487 | 0.00321 | -0.092 | 151.724
1 | 0.546 | 0.00398 | -0.093 | 137.36
1.5 | 0.604 | 0.00439 | -0.094 | 137.587
2 | 0.662 | 0.00479 | -0.095 | 138.157
2.5 | 0.719 | 0.00697 | -0.095 | 103.161
3 | 0.775 | 0.00722 | -0.096 | 107.339
3.5 | 0.83 | 0.00747 | -0.097 | 111.084
4 | 0.883 | 0.00772 | -0.098 | 114.384
4.5 | 0.935 | 0.00804 | -0.099 | 116.31
5 | 0.982 | 0.00833 | -0.099 | 117.964
5.5 | 1.025 | 0.00798 | -0.1 | 128.492
6 | 1.064 | 0.0083 | -0.101 | 128.268
6.5 | 1.098 | 0.00858 | -0.101 | 128.029
7 | 1.127 | 0.00894 | -0.102 | 126.019
7.5 | 1.15 | 0.00937 | -0.103 | 122.659
8 | 1.166 | 0.01165 | -0.103 | 100.062
8.5 | 1.175 | 0.01226 | -0.104 | 95.858
9 | 1.178 | 0.01291 | -0.105 | 91.257
9.5 | 1.168 | 0.01351 | -0.105 | 86.426
10 | 1.145 | 0.01426 | -0.106 | 80.316
10.5 | 1.113 | 0.01513 | -0.106 | 73.543
11 | 1.067 | 0.01673 | -0.105 | 63.741
11.5 | 0.852 | 0.07127 | -0.06 | 11.95
12 | 0.811 | 0.0791 | -0.054 | 10.258
12.5 | 0.773 | 0.08311 | -0.055 | 9.306
13 | 0.733 | 0.08871 | -0.053 | 8.26
13.5 | 0.692 | 0.09439 | -0.053 | 7.329
14 | 0.651 | 0.09952 | -0.054 | 6.546

## 92. Re 7M Mach 0.10 (2)
BIGFOIL.COM POLAR EXPORT
NACA66-411
NACA66-411 |  |  |  | Cl Max: | 1.7786 | at alpha= | 18.5 | deg
XFOIL ncrit=9 |  |  |  | L/D Max: | 145.686 | at alpha= | 0.5 | deg
Re: | 7000000 |  |  | Cd Min: | 0.06841 | at alpha= | 20 | deg
Mach: | 0.1 |  |  | Cl=0 at alpha= | -3.2618 | deg
|  |  |  | @ Cl=0.1, Cd= | 0.0050437
|  |  |  | @ Cl=0.4, Cd= | 0.0030022
|  |  |  | @ Cl=0.6, Cd= | 0.0058414
alpha (deg) | Cl | Cd | Cm | Cl/Cd
-18.5 | -1.2046 | 0.05765 | -0.0804 | -20.8951
-18 | -1.2598 | 0.04313 | -0.0904 | -29.2094
-17.5 | -1.2953 | 0.0347 | -0.0923 | -37.3285
-17 | -1.3232 | 0.02841 | -0.0904 | -46.5751
-16.5 | -1.321 | 0.02522 | -0.0873 | -52.3791
-16 | -1.3051 | 0.02233 | -0.0854 | -58.446
-15.5 | -1.2478 | 0.01988 | -0.09 | -62.7666
-15 | -1.1825 | 0.01788 | -0.0951 | -66.1353
-14.5 | -1.1538 | 0.01641 | -0.0918 | -70.3108
-14 | -1.1215 | 0.0151 | -0.0887 | -74.2715
-13.5 | -1.0833 | 0.01396 | -0.0865 | -77.6003
-13 | -1.0397 | 0.01314 | -0.085 | -79.1248
-12.5 | -0.9936 | 0.01245 | -0.0838 | -79.8072
-12 | -0.9454 | 0.01182 | -0.083 | -79.9831
-11.5 | -0.8955 | 0.01131 | -0.0824 | -79.1777
-11 | -0.8489 | 0.01034 | -0.0813 | -82.0986
-10.5 | -0.7981 | 0.00972 | -0.0808 | -82.1091
-10 | -0.7463 | 0.00924 | -0.0805 | -80.7684
-9.5 | -0.6929 | 0.00886 | -0.0804 | -78.2054
-9 | -0.6389 | 0.00857 | -0.0804 | -74.5508
-8.5 | -0.5845 | 0.00824 | -0.0805 | -70.9345
-8 | -0.5317 | 0.00771 | -0.0804 | -68.9624
-7.5 | -0.4776 | 0.00726 | -0.0804 | -65.7851
-6.5 | -0.3669 | 0.00666 | -0.0809 | -55.0901
-6 | -0.3111 | 0.00642 | -0.0813 | -48.4579
-5.5 | -0.2546 | 0.00623 | -0.0818 | -40.8668
-5 | -0.1984 | 0.00592 | -0.0822 | -33.5135
-4.5 | -0.1419 | 0.00571 | -0.0826 | -24.8511
-4 | -0.0847 | 0.00552 | -0.0832 | -15.3442
-3.5 | -0.0272 | 0.00537 | -0.0839 | -5.0652
-3 | 0.0299 | 0.0052 | -0.0845 | 5.75
-2.5 | 0.0874 | 0.00507 | -0.0852 | 17.2387
-2 | 0.1448 | 0.00495 | -0.0858 | 29.2525
-1.5 | 0.2024 | 0.00482 | -0.0865 | 41.9917
-1 | 0.2596 | 0.00443 | -0.0873 | 58.6005
-0.5 | 0.3176 | 0.00392 | -0.0885 | 81.0204
0 | 0.3772 | 0.00301 | -0.0904 | 125.3156
0.5 | 0.4356 | 0.00299 | -0.0912 | 145.6856
1 | 0.4826 | 0.00383 | -0.0898 | 126.0052
1.5 | 0.5292 | 0.00472 | -0.0885 | 112.1186
2 | 0.5769 | 0.00553 | -0.0874 | 104.3219
2.5 | 0.6266 | 0.0062 | -0.0866 | 101.0645
3 | 0.677 | 0.0068 | -0.086 | 99.5588
3.5 | 0.731 | 0.0071 | -0.0859 | 102.9577
4 | 0.7855 | 0.00736 | -0.086 | 106.7255
4.5 | 0.839 | 0.00767 | -0.0859 | 109.3872
5 | 0.893 | 0.00793 | -0.0859 | 112.6103
5.5 | 0.9457 | 0.00827 | -0.0856 | 114.3531
6 | 0.998 | 0.00862 | -0.0853 | 115.7773
6.5 | 1.0502 | 0.00895 | -0.0849 | 117.3408
7 | 1.1012 | 0.00936 | -0.0844 | 117.6496
7.5 | 1.1509 | 0.00983 | -0.0836 | 117.0804
8 | 1.2012 | 0.01021 | -0.0829 | 117.6494
8.5 | 1.2497 | 0.01069 | -0.0819 | 116.9036
9 | 1.2961 | 0.01129 | -0.0805 | 114.8007
9.5 | 1.3423 | 0.01183 | -0.0792 | 113.4658
10 | 1.3873 | 0.01239 | -0.0776 | 111.9693
10.5 | 1.4259 | 0.01306 | -0.0747 | 109.1807
11 | 1.46 | 0.01388 | -0.0711 | 105.1873
11.5 | 1.4958 | 0.01462 | -0.0679 | 102.3119
12 | 1.5307 | 0.01545 | -0.0648 | 99.0744
12.5 | 1.5635 | 0.01639 | -0.0614 | 95.3935
13 | 1.5857 | 0.01732 | -0.056 | 91.5531
13.5 | 1.6151 | 0.01868 | -0.0527 | 86.4615
14 | 1.6419 | 0.02028 | -0.0491 | 80.9615
14.5 | 1.6649 | 0.02221 | -0.0454 | 74.9617
15 | 1.6893 | 0.02404 | -0.0421 | 70.2704
15.5 | 1.7136 | 0.02587 | -0.0391 | 66.2389
16 | 1.7319 | 0.02827 | -0.0358 | 61.2628
16.5 | 1.7511 | 0.03067 | -0.0329 | 57.0949
17 | 1.764 | 0.03368 | -0.0298 | 52.3753
17.5 | 1.7739 | 0.03713 | -0.0271 | 47.7754
18 | 1.7785 | 0.04131 | -0.0246 | 43.0525
18.5 | 1.7786 | 0.04625 | -0.0227 | 38.4562
19 | 1.7738 | 0.05214 | -0.0216 | 34.0199
19.5 | 1.7629 | 0.05929 | -0.0215 | 29.7335
20 | 1.7429 | 0.06841 | -0.023 | 25.4773

## 93. Re 7M Mach 0.25 (1)
BIGFOIL.COM POLAR EXPORT
NACA66-411
NACA66-411 |  |  |  | Cl Max: | 1.139 | at alpha= | 8 | deg
JavaFoil+Calcfoil stall+Eppler ext transition |  |  |  | L/D Max: | 154.955 | at alpha= | 0.5 | deg
Re: | 7000000 |  |  | Cd Min: | 0.0032 | at alpha= | 0 | deg
Mach: | 0.25 |  |  | Cl=0 at alpha= | -3.582 | deg
|  |  |  | @ Cl=0.1, Cd= | 0.005311
|  |  |  | @ Cl=0.4, Cd= | 0.09493
|  |  |  | @ Cl=0.6, Cd= | 0.09493
alpha (deg) | Cl | Cd | Cm | Cl/Cd
-13 | -0.322 | 0.08838 | -0.033 | -3.646
-12.5 | -0.357 | 0.0847 | -0.033 | -4.21
-12 | -0.385 | 0.0804 | -0.034 | -4.793
-11.5 | -0.408 | 0.07451 | -0.034 | -5.476
-11 | -0.424 | 0.07006 | -0.035 | -6.054
-10.5 | -0.433 | 0.06601 | -0.035 | -6.564
-10 | -0.435 | 0.06099 | -0.037 | -7.139
-9.5 | -0.43 | 0.05637 | -0.038 | -7.635
-9 | -0.419 | 0.05226 | -0.041 | -8.013
-8.5 | -0.406 | 0.04402 | -0.05 | -9.224
-8 | -0.461 | 0.00793 | -0.08 | -58.07
-7.5 | -0.424 | 0.00758 | -0.081 | -55.952
-7 | -0.381 | 0.00731 | -0.082 | -52.178
-6.5 | -0.333 | 0.00634 | -0.083 | -52.514
-6 | -0.28 | 0.00609 | -0.083 | -46.033
-5.5 | -0.225 | 0.00589 | -0.084 | -38.271
-5 | -0.168 | 0.00572 | -0.085 | -29.452
-4.5 | -0.11 | 0.00583 | -0.086 | -18.881
-4 | -0.051 | 0.00565 | -0.087 | -8.948
-3.5 | 0.01 | 0.00549 | -0.088 | 1.771
-3 | 0.071 | 0.00533 | -0.089 | 13.244
-2.5 | 0.132 | 0.00529 | -0.09 | 24.912
-2 | 0.193 | 0.00514 | -0.091 | 37.574
-1.5 | 0.255 | 0.00504 | -0.091 | 50.52
-1 | 0.316 | 0.00338 | -0.092 | 93.681
-0.5 | 0.378 | 0.00342 | -0.093 | 110.476
0 | 0.439 | 0.0032 | -0.094 | 137.105
0.5 | 0.5 | 0.00323 | -0.095 | 154.955
1 | 0.561 | 0.00403 | -0.096 | 139.432
1.5 | 0.62 | 0.00444 | -0.096 | 139.64
2 | 0.679 | 0.00488 | -0.097 | 139.295
2.5 | 0.738 | 0.00711 | -0.098 | 103.834
3 | 0.795 | 0.00736 | -0.099 | 108.015
3.5 | 0.851 | 0.00766 | -0.1 | 111.123
4 | 0.905 | 0.00792 | -0.1 | 114.325
4.5 | 0.957 | 0.0076 | -0.101 | 125.954
5 | 1.003 | 0.00789 | -0.102 | 127.134
5.5 | 1.044 | 0.00821 | -0.103 | 127.127
6 | 1.079 | 0.00857 | -0.103 | 125.963
6.5 | 1.107 | 0.00896 | -0.104 | 123.615
7 | 1.127 | 0.0093 | -0.105 | 121.178
7.5 | 1.138 | 0.01186 | -0.106 | 95.899
8 | 1.139 | 0.0124 | -0.106 | 91.798
8.5 | 1.129 | 0.01305 | -0.107 | 86.483
9 | 1.106 | 0.0139 | -0.107 | 79.567
9.5 | 1.062 | 0.0147 | -0.107 | 72.214
10 | 0.819 | 0.06252 | -0.057 | 13.101
10.5 | 0.757 | 0.06917 | -0.053 | 10.944
11 | 0.688 | 0.07351 | -0.052 | 9.36
11.5 | 0.611 | 0.08056 | -0.051 | 7.588
12 | 0.529 | 0.08492 | -0.051 | 6.226
12.5 | 0.441 | 0.09218 | -0.052 | 4.783
13 | 0.346 | 0.09493 | -0.053 | 3.649

## 94. Re 7M Mach 0.25 (2)
BIGFOIL.COM POLAR EXPORT
NACA66-411
NACA66-411 |  |  |  | Cl Max: | 1.5792 | at alpha= | 13.5 | deg
XFOIL ncrit=9 |  |  |  | L/D Max: | 149.07 | at alpha= | 0.5 | deg
Re: | 7000000 |  |  | Cd Min: | 0.19956 | at alpha= | 18.5 | deg
Mach: | 0.25 |  |  | Cl=0 at alpha= | -3.2532 | deg
|  |  |  | @ Cl=0.1, Cd= | 0.0050703
|  |  |  | @ Cl=0.4, Cd= | 0.0030181
|  |  |  | @ Cl=0.6, Cd= | 0.0055563
alpha (deg) | Cl | Cd | Cm | Cl/Cd
-17 | -0.5396 | 0.1866 | -0.0142 | -2.8917
-16.5 | -0.5277 | 0.17866 | -0.0179 | -2.9537
-16 | -0.5202 | 0.16913 | -0.0219 | -3.0757
-15.5 | -0.5023 | 0.16404 | -0.0248 | -3.0621
-15 | -0.4935 | 0.15585 | -0.0282 | -3.1665
-13 | -0.8257 | 0.03311 | -0.1225 | -24.9381
-12.5 | -0.9332 | 0.02412 | -0.1074 | -38.6899
-12 | -0.9571 | 0.01708 | -0.0993 | -56.0363
-11.5 | -0.9209 | 0.01481 | -0.0958 | -62.181
-11 | -0.8756 | 0.01326 | -0.0932 | -66.0332
-10.5 | -0.8253 | 0.01211 | -0.0913 | -68.1503
-10 | -0.7759 | 0.01077 | -0.0893 | -72.0427
-9.5 | -0.7209 | 0.01008 | -0.0881 | -71.5179
-9 | -0.6648 | 0.0095 | -0.0872 | -69.9789
-8.5 | -0.6089 | 0.00892 | -0.0863 | -68.2623
-8 | -0.551 | 0.00856 | -0.0859 | -64.3692
-7.5 | -0.4964 | 0.00781 | -0.0851 | -63.5595
-7 | -0.4396 | 0.00729 | -0.0847 | -60.3018
-6.5 | -0.3816 | 0.00695 | -0.0846 | -54.9065
-6 | -0.3237 | 0.00662 | -0.0846 | -48.8973
-5.5 | -0.2649 | 0.00634 | -0.0848 | -41.7823
-5 | -0.2062 | 0.00612 | -0.085 | -33.6928
-4.5 | -0.1479 | 0.0058 | -0.0853 | -25.5
-4 | -0.0886 | 0.00558 | -0.0858 | -15.8781
-3.5 | -0.0293 | 0.00542 | -0.0863 | -5.4059
-2.5 | 0.0894 | 0.00509 | -0.0875 | 17.5639
-2 | 0.1485 | 0.00498 | -0.0881 | 29.8193
-1.5 | 0.2081 | 0.00485 | -0.0888 | 42.9072
-1 | 0.2669 | 0.0045 | -0.0896 | 59.3111
-0.5 | 0.3268 | 0.00396 | -0.0908 | 82.5253
0 | 0.3884 | 0.00302 | -0.0929 | 128.6093
0.5 | 0.4487 | 0.00301 | -0.0937 | 149.0698
1 | 0.4978 | 0.00376 | -0.0924 | 132.3936
1.5 | 0.5442 | 0.00474 | -0.0907 | 114.8101
3 | 0.6939 | 0.00693 | -0.0873 | 100.1299
3.5 | 0.7498 | 0.00723 | -0.0872 | 103.7068
4 | 0.8059 | 0.0075 | -0.087 | 107.4533
4.5 | 0.8611 | 0.00782 | -0.0867 | 110.1151
5 | 0.9167 | 0.00811 | -0.0864 | 113.0333
5.5 | 0.9703 | 0.00853 | -0.0856 | 113.7515
6 | 1.0249 | 0.00886 | -0.085 | 115.6772
6.5 | 1.0782 | 0.00927 | -0.084 | 116.3107
7 | 1.1293 | 0.00981 | -0.0826 | 115.1172
7.5 | 1.1817 | 0.01024 | -0.0814 | 115.4004
8 | 1.2321 | 0.01076 | -0.0797 | 114.5074
8.5 | 1.2794 | 0.01145 | -0.0774 | 111.738
9 | 1.3258 | 0.01203 | -0.0748 | 110.2078
9.5 | 1.3654 | 0.01274 | -0.0709 | 107.1743
10 | 1.4018 | 0.01372 | -0.0665 | 102.172
10.5 | 1.4396 | 0.0147 | -0.0625 | 97.932
11 | 1.4766 | 0.01579 | -0.0585 | 93.5149
11.5 | 1.5102 | 0.01719 | -0.0541 | 87.8534
12 | 1.542 | 0.01876 | -0.0496 | 82.1962
12.5 | 1.5653 | 0.02095 | -0.0442 | 74.716
13 | 1.573 | 0.0239 | -0.0369 | 65.8159
13.5 | 1.5792 | 0.02793 | -0.031 | 56.5414
14 | 1.5743 | 0.03296 | -0.0252 | 47.764
14.5 | 1.5501 | 0.03993 | -0.0196 | 38.8204
15 | 1.514 | 0.04862 | -0.016 | 31.1394
15.5 | 1.4718 | 0.05915 | -0.0152 | 24.8825
16 | 1.4243 | 0.07225 | -0.0183 | 19.7135
16.5 | 1.3818 | 0.08722 | -0.0256 | 15.8427
17 | 1.3457 | 0.10396 | -0.0364 | 12.9444
17.5 | 1.3053 | 0.12443 | -0.0506 | 10.4902
18 | 1.1567 | 0.17185 | -0.0812 | 6.7309
18.5 | 1.0998 | 0.19956 | -0.0993 | 5.5111

## 95. Re 7M Mach 0.50 (1)
BIGFOIL.COM POLAR EXPORT
NACA66-411
NACA66-411 |  |  |  | Cl Max: | 1.247 | at alpha= | 20 | deg
JavaFoil+Calcfoil stall+Eppler ext transition |  |  |  | L/D Max: | 169.908 | at alpha= | 0.5 | deg
Re: | 7000000 |  |  | Cd Min: | 0.00319 | at alpha= | -1 | deg
Mach: | 0.5 |  |  | Cl=0 at alpha= | -3.5821 | deg
|  |  |  | @ Cl=0.1, Cd= | 0.0052006
|  |  |  | @ Cl=0.4, Cd= | 0.0032103
|  |  |  | @ Cl=0.6, Cd= | 0.0038568
alpha (deg) | Cl | Cd | Cm | Cl/Cd
-20 | -0.884 | 0.17005 | -0.036 | -5.201
-19.5 | -0.859 | 0.14769 | -0.037 | -5.816
-19 | -0.833 | 0.14195 | -0.038 | -5.866
-18.5 | -0.806 | 0.13845 | -0.038 | -5.824
-18 | -0.78 | 0.13556 | -0.039 | -5.757
-17.5 | -0.752 | 0.1298 | -0.039 | -5.797
-17 | -0.726 | 0.12422 | -0.039 | -5.842
-16.5 | -0.699 | 0.11559 | -0.039 | -6.05
-16 | -0.673 | 0.10794 | -0.04 | -6.234
-15.5 | -0.645 | 0.12808 | -0.039 | -5.035
-15 | -0.618 | 0.10694 | -0.04 | -5.781
-14.5 | -0.592 | 0.1001 | -0.04 | -5.91
-14 | -0.566 | 0.0918 | -0.042 | -6.161
-13.5 | -0.54 | 0.08495 | -0.044 | -6.355
-13 | -0.517 | 0.07493 | -0.049 | -6.9
-12.5 | -0.492 | 0.06906 | -0.051 | -7.118
-12 | -0.456 | 0.08654 | -0.04 | -5.269
-11.5 | -0.429 | 0.07768 | -0.04 | -5.522
-11 | -0.402 | 0.06933 | -0.042 | -5.805
-10.5 | -0.376 | 0.06339 | -0.044 | -5.933
-10 | -0.35 | 0.05841 | -0.047 | -5.992
-9.5 | -0.328 | 0.04916 | -0.056 | -6.67
-9 | -0.358 | 0.00967 | -0.086 | -37.039
-8.5 | -0.266 | 0.05939 | -0.041 | -4.485
-8 | -0.239 | 0.05152 | -0.041 | -4.645
-7.5 | -0.213 | 0.04703 | -0.043 | -4.52
-7 | -0.186 | 0.04353 | -0.045 | -4.266
-6.5 | -0.25 | 0.04114 | -0.045 | -6.081
-6 | -0.23 | 0.03868 | -0.047 | -5.956
-5.5 | -0.238 | 0.00717 | -0.094 | -33.156
-5 | -0.182 | 0.00681 | -0.095 | -26.689
-4.5 | -0.12 | 0.00653 | -0.096 | -18.44
-4 | -0.056 | 0.00532 | -0.097 | -10.479
-3.5 | 0.011 | 0.00545 | -0.098 | 1.982
-3 | 0.079 | 0.00525 | -0.099 | 14.954
-2.5 | 0.147 | 0.00509 | -0.1 | 28.869
-2 | 0.216 | 0.00503 | -0.101 | 42.85
-1.5 | 0.284 | 0.00474 | -0.102 | 59.951
-1 | 0.354 | 0.00319 | -0.103 | 110.787
-0.5 | 0.422 | 0.00322 | -0.104 | 131.261
0 | 0.491 | 0.00325 | -0.105 | 151.073
0.5 | 0.559 | 0.00329 | -0.106 | 169.908
1 | 0.627 | 0.00423 | -0.107 | 148.308
1.5 | 0.692 | 0.00476 | -0.108 | 145.394
2 | 0.758 | 0.00531 | -0.109 | 142.794
2.5 | 0.822 | 0.0071 | -0.11 | 115.667
3 | 0.883 | 0.00742 | -0.11 | 118.97
3.5 | 0.941 | 0.00776 | -0.111 | 121.329
4 | 0.994 | 0.00815 | -0.112 | 122.011
4.5 | 1.04 | 0.00856 | -0.113 | 121.473
5 | 1.064 | 0.01085 | -0.114 | 98.135
5.5 | 1.054 | 0.01163 | -0.115 | 90.609
6 | 0.763 | 0.04117 | -0.056 | 18.534
6.5 | 0.541 | 0.04498 | -0.053 | 12.023
7 | 0.7 | 0.01369 | -0.117 | 51.168
7.5 | 0.596 | 0.04819 | -0.062 | 12.377
8 | 0.62 | 0.05509 | -0.054 | 11.25
8.5 | 0.795 | 0.01544 | -0.119 | 51.462
9 | 0.825 | 0.01657 | -0.119 | 49.798
9.5 | 0.852 | 0.01808 | -0.119 | 47.119
10 | 0.727 | 0.06657 | -0.063 | 10.926
10.5 | 0.751 | 0.07692 | -0.06 | 9.769
11 | 0.944 | 0.02022 | -0.121 | 46.682
11.5 | 0.955 | 0.0245 | -0.119 | 38.979
12 | 0.836 | 0.07975 | -0.072 | 10.483
12.5 | 0.859 | 0.08786 | -0.068 | 9.772
13 | 0.885 | 0.09651 | -0.069 | 9.169
13.5 | 0.911 | 0.09115 | -0.071 | 9.996
14 | 0.936 | 0.09883 | -0.07 | 9.469
14.5 | 0.965 | 0.1042 | -0.074 | 9.26
15 | 0.991 | 0.11492 | -0.076 | 8.625
15.5 | 1.013 | 0.11362 | -0.072 | 8.912
16 | 1.041 | 0.11772 | -0.075 | 8.841
16.5 | 1.071 | 0.11992 | -0.08 | 8.934
17 | 1.1 | 0.12714 | -0.083 | 8.651
17.5 | 1.117 | 0.12921 | -0.077 | 8.641
18 | 1.145 | 0.13404 | -0.08 | 8.54
18.5 | 1.181 | 0.13323 | -0.087 | 8.862
19 | 1.215 | 0.13425 | -0.092 | 9.048
19.5 | 1.22 | 0.144 | -0.082 | 8.47
20 | 1.247 | 0.15001 | -0.084 | 8.314

## 96. Re 7M Mach 0.50 (2)
BIGFOIL.COM POLAR EXPORT
NACA66-411
NACA66-411 |  |  |  | Cl Max: | 1.201 | at alpha= | 8 | deg
XFOIL ncrit=9 |  |  |  | L/D Max: | 170.149 | at alpha= | 1 | deg
Re: | 7000000 |  |  | Cd Min: | 0.25513 | at alpha= | -20 | deg
Mach: | 0.5 |  |  | Cl=0 at alpha= | -3.2151 | deg
|  |  |  | @ Cl=0.1, Cd= | 0.0052629
|  |  |  | @ Cl=0.4, Cd= | 0.003649
|  |  |  | @ Cl=0.6, Cd= | 0.0044665
alpha (deg) | Cl | Cd | Cm | Cl/Cd
-20 | -0.6609 | 0.25513 | 0.0112 | -2.5904
-19 | -0.6218 | 0.23632 | 0.0016 | -2.6312
-18.5 | -0.6014 | 0.22814 | -0.0031 | -2.6361
-18 | -0.5805 | 0.22069 | -0.0076 | -2.6304
-17.5 | -0.56 | 0.21285 | -0.012 | -2.631
-17 | -0.5412 | 0.2045 | -0.0162 | -2.6465
-16.5 | -0.5219 | 0.19634 | -0.0204 | -2.6581
-16 | -0.5045 | 0.18789 | -0.0245 | -2.6851
-15.5 | -0.4891 | 0.17893 | -0.0285 | -2.7335
-15 | -0.4741 | 0.17017 | -0.0323 | -2.786
-14.5 | -0.4427 | 0.15952 | -0.0422 | -2.7752
-14 | -0.4055 | 0.15 | -0.0526 | -2.7033
-13.5 | -0.3736 | 0.13876 | -0.0637 | -2.6924
-13 | -0.3414 | 0.12732 | -0.0755 | -2.6814
-12.5 | -0.3118 | 0.11564 | -0.0879 | -2.6963
-12 | -0.2916 | 0.10775 | -0.094 | -2.7063
-11.5 | -0.2845 | 0.10017 | -0.0971 | -2.8402
-11 | -0.2802 | 0.09196 | -0.1008 | -3.047
-10.5 | -0.2814 | 0.08302 | -0.1051 | -3.3895
-10 | -0.279 | 0.07506 | -0.1092 | -3.717
-9 | -0.2812 | 0.05831 | -0.1195 | -4.8225
-8.5 | -0.3033 | 0.04719 | -0.129 | -6.4272
-8 | -0.3384 | 0.04019 | -0.1279 | -8.42
-7.5 | -0.3568 | 0.03498 | -0.1223 | -10.2001
-7 | -0.3662 | 0.02803 | -0.117 | -13.0646
-6.5 | -0.3659 | 0.02016 | -0.1109 | -18.1498
-6 | -0.3504 | 0.01211 | -0.105 | -28.9348
-5.5 | -0.2997 | 0.00864 | -0.1017 | -34.6875
-5 | -0.2389 | 0.00724 | -0.0995 | -32.9972
-4.5 | -0.1736 | 0.00656 | -0.0981 | -26.4634
-4 | -0.1072 | 0.00599 | -0.0974 | -17.8965
-3.5 | -0.0388 | 0.00569 | -0.0973 | -6.819
-3 | 0.0293 | 0.00547 | -0.0975 | 5.3565
-2.5 | 0.0968 | 0.00527 | -0.0978 | 18.3681
-2 | 0.1647 | 0.00512 | -0.0984 | 32.168
-1.5 | 0.2326 | 0.00496 | -0.0991 | 46.8952
-1 | 0.2994 | 0.00479 | -0.0998 | 62.5052
-0.5 | 0.3669 | 0.00416 | -0.1011 | 88.1971
0 | 0.4375 | 0.00307 | -0.1038 | 142.5081
0.5 | 0.5063 | 0.00307 | -0.1047 | 164.9186
1 | 0.57 | 0.00335 | -0.1046 | 170.1493
1.5 | 0.6095 | 0.00482 | -0.1 | 126.4523
2 | 0.653 | 0.00604 | -0.0961 | 108.1126
2.5 | 0.7015 | 0.007 | -0.0929 | 100.2143
3 | 0.7606 | 0.00746 | -0.0914 | 101.9571
3.5 | 0.8223 | 0.0078 | -0.0902 | 105.4231
4 | 0.8823 | 0.00821 | -0.0883 | 107.4665
4.5 | 0.9426 | 0.0086 | -0.0862 | 109.6047
5 | 0.9963 | 0.00913 | -0.0825 | 109.1238
5.5 | 1.0472 | 0.00969 | -0.0779 | 108.0702
6 | 1.097 | 0.01042 | -0.0728 | 105.2783
6.5 | 1.1404 | 0.01155 | -0.0665 | 98.7359
7 | 1.1711 | 0.01356 | -0.0582 | 86.3643
7.5 | 1.1971 | 0.01849 | -0.0502 | 64.7431
8 | 1.201 | 0.02784 | -0.0417 | 43.1394
8.5 | 1.1739 | 0.03495 | -0.0313 | 33.588
9 | 1.1393 | 0.04245 | -0.0234 | 26.8386
9.5 | 1.1022 | 0.05095 | -0.0191 | 21.633
10 | 1.0647 | 0.06096 | -0.0188 | 17.4656
11 | 0.9963 | 0.08787 | -0.033 | 11.3383
11.5 | 0.9787 | 0.10631 | -0.0467 | 9.2061
12 | 0.9671 | 0.12191 | -0.0569 | 7.9329
12.5 | 0.9595 | 0.13633 | -0.0659 | 7.0381
13 | 0.9524 | 0.15118 | -0.0752 | 6.2998

## 97. Re 8M Mach 0.00 (1)
BIGFOIL.COM POLAR EXPORT
NACA66-411
NACA66-411 |  |  |  | Cl Max: | 1.186 | at alpha= | 9 | deg
JavaFoil+Calcfoil stall+Eppler ext transition |  |  |  | L/D Max: | 133.223 | at alpha= | 2 | deg
Re: | 8000000 |  |  | Cd Min: | 0.00334 | at alpha= | -0.5 | deg
Mach: | 0 |  |  | Cl=0 at alpha= | -3.5776 | deg
|  |  |  | @ Cl=0.1, Cd= | 0.0051733
|  |  |  | @ Cl=0.4, Cd= | 0.003363
|  |  |  | @ Cl=0.6, Cd= | 0.0045436
alpha (deg) | Cl | Cd | Cm | Cl/Cd
-14.5 | -0.482 | 0.1018 | -0.031 | -4.73
-14 | -0.496 | 0.0967 | -0.031 | -5.133
-13.5 | -0.509 | 0.09089 | -0.032 | -5.599
-13 | -0.515 | 0.08546 | -0.033 | -6.028
-12.5 | -0.518 | 0.0809 | -0.033 | -6.397
-12 | -0.517 | 0.07562 | -0.034 | -6.839
-11.5 | -0.513 | 0.06978 | -0.035 | -7.358
-11 | -0.506 | 0.06547 | -0.037 | -7.735
-10.5 | -0.495 | 0.0612 | -0.038 | -8.09
-10 | -0.483 | 0.05444 | -0.044 | -8.877
-9.5 | -0.564 | 0.00846 | -0.074 | -66.665
-9 | -0.536 | 0.00807 | -0.075 | -66.458
-8.5 | -0.503 | 0.00776 | -0.076 | -64.844
-8 | -0.465 | 0.0064 | -0.077 | -72.622
-7.5 | -0.423 | 0.00649 | -0.078 | -65.127
-7 | -0.377 | 0.00626 | -0.079 | -60.207
-6.5 | -0.327 | 0.00608 | -0.08 | -53.781
-6 | -0.274 | 0.0062 | -0.081 | -44.212
-5.5 | -0.22 | 0.00602 | -0.082 | -36.519
-5 | -0.164 | 0.00583 | -0.083 | -28.116
-4.5 | -0.107 | 0.00568 | -0.083 | -18.825
-4 | -0.049 | 0.0055 | -0.084 | -8.916
-3.5 | 0.009 | 0.00534 | -0.085 | 1.768
-3 | 0.068 | 0.0052 | -0.086 | 13.148
-2.5 | 0.128 | 0.00515 | -0.087 | 24.805
-2 | 0.187 | 0.00503 | -0.088 | 37.203
-1.5 | 0.247 | 0.0039 | -0.089 | 63.259
-1 | 0.306 | 0.00374 | -0.089 | 81.943
-0.5 | 0.366 | 0.00334 | -0.09 | 109.6
0 | 0.425 | 0.00338 | -0.091 | 125.686
0.5 | 0.484 | 0.00385 | -0.092 | 125.823
1 | 0.543 | 0.00418 | -0.093 | 130.034
1.5 | 0.601 | 0.00455 | -0.093 | 131.914
2 | 0.658 | 0.00494 | -0.094 | 133.223
2.5 | 0.715 | 0.00682 | -0.095 | 104.887
3 | 0.771 | 0.00706 | -0.096 | 109.258
3.5 | 0.826 | 0.00725 | -0.097 | 113.916
4 | 0.879 | 0.00754 | -0.097 | 116.615
4.5 | 0.931 | 0.00782 | -0.098 | 118.982
5 | 0.978 | 0.00811 | -0.099 | 120.554
5.5 | 1.022 | 0.00779 | -0.1 | 131.214
6 | 1.061 | 0.00804 | -0.1 | 132.034
6.5 | 1.096 | 0.00836 | -0.101 | 131.131
7 | 1.126 | 0.00872 | -0.102 | 129.071
7.5 | 1.15 | 0.00904 | -0.102 | 127.225
8 | 1.169 | 0.00941 | -0.103 | 124.181
8.5 | 1.181 | 0.0118 | -0.104 | 100.051
9 | 1.186 | 0.0124 | -0.104 | 95.69
9.5 | 1.18 | 0.01305 | -0.105 | 90.414
10 | 1.163 | 0.01371 | -0.105 | 84.766
10.5 | 1.137 | 0.01446 | -0.106 | 78.637
11 | 1.104 | 0.01537 | -0.106 | 71.813
11.5 | 1.046 | 0.01845 | -0.104 | 56.692
12 | 0.848 | 0.07418 | -0.061 | 11.439
12.5 | 0.812 | 0.0803 | -0.059 | 10.112
13 | 0.775 | 0.08692 | -0.056 | 8.91
13.5 | 0.738 | 0.09215 | -0.055 | 8.004
14 | 0.701 | 0.09742 | -0.056 | 7.2

## 98. Re 8M Mach 0.00 (2)
BIGFOIL.COM POLAR EXPORT
NACA66-411
NACA66-411 |  |  |  | Cl Max: | 1.8327 | at alpha= | 19.5 | deg
XFOIL ncrit=9 |  |  |  | L/D Max: | 147.051 | at alpha= | 0.5 | deg
Re: | 8000000 |  |  | Cd Min: | 0.05403 | at alpha= | 20 | deg
Mach: | 0 |  |  | Cl=0 at alpha= | -3.2651 | deg
|  |  |  | @ Cl=0.1, Cd= | 0.0049236
|  |  |  | @ Cl=0.4, Cd= | 0.0030603
|  |  |  | @ Cl=0.6, Cd= | 0.0058471
alpha (deg) | Cl | Cd | Cm | Cl/Cd
-19.5 | -1.3383 | 0.04787 | -0.0845 | -27.957
-19 | -1.3575 | 0.04006 | -0.0882 | -33.8867
-18.5 | -1.3859 | 0.03274 | -0.0889 | -42.3305
-18 | -1.3891 | 0.02859 | -0.0877 | -48.5869
-17.5 | -1.3921 | 0.02488 | -0.085 | -55.9526
-17 | -1.3884 | 0.02211 | -0.0812 | -62.7951
-16.5 | -1.3586 | 0.02022 | -0.0804 | -67.1909
-15.5 | -1.2311 | 0.0169 | -0.0904 | -72.8462
-15 | -1.1959 | 0.01571 | -0.0885 | -76.1235
-14.5 | -1.1633 | 0.01458 | -0.0857 | -79.7874
-14 | -1.1253 | 0.0136 | -0.0837 | -82.7426
-13.5 | -1.0833 | 0.01279 | -0.0823 | -84.699
-13 | -1.0379 | 0.01213 | -0.0814 | -85.5647
-12.5 | -0.9907 | 0.01155 | -0.0807 | -85.7749
-12 | -0.9424 | 0.01102 | -0.0802 | -85.5172
-11.5 | -0.8927 | 0.01055 | -0.0798 | -84.6161
-11 | -0.8448 | 0.00974 | -0.0792 | -86.7351
-10.5 | -0.7946 | 0.0092 | -0.0788 | -86.3696
-10 | -0.7427 | 0.00874 | -0.0788 | -84.9771
-9.5 | -0.69 | 0.00841 | -0.0788 | -82.0452
-9 | -0.6359 | 0.00813 | -0.0791 | -78.2165
-8.5 | -0.5822 | 0.00785 | -0.0793 | -74.1656
-8 | -0.5285 | 0.00744 | -0.0794 | -71.0349
-7.5 | -0.475 | 0.00701 | -0.0795 | -67.7603
-7 | -0.4203 | 0.00668 | -0.0798 | -62.9192
-6.5 | -0.365 | 0.00641 | -0.0802 | -56.9423
-6 | -0.3094 | 0.00619 | -0.0807 | -49.9838
-5.5 | -0.253 | 0.00601 | -0.0812 | -42.0965
-5 | -0.197 | 0.00578 | -0.0817 | -34.083
-4.5 | -0.1406 | 0.00555 | -0.0823 | -25.3333
-4 | -0.0837 | 0.00536 | -0.0829 | -15.6157
-3 | 0.0302 | 0.00508 | -0.0842 | 5.9449
-2.5 | 0.0874 | 0.00495 | -0.0849 | 17.6566
-2 | 0.1446 | 0.00483 | -0.0855 | 29.9379
-1.5 | 0.2018 | 0.00472 | -0.0862 | 42.7542
-1 | 0.259 | 0.00439 | -0.087 | 58.9977
-0.5 | 0.3164 | 0.00395 | -0.0881 | 80.1013
0 | 0.3756 | 0.00314 | -0.0899 | 119.6178
0.5 | 0.4338 | 0.00295 | -0.0909 | 147.0508
1 | 0.4769 | 0.00407 | -0.0889 | 117.1744
1.5 | 0.5254 | 0.00482 | -0.088 | 109.0041
2 | 0.5742 | 0.00554 | -0.0872 | 103.6462
2.5 | 0.6246 | 0.00614 | -0.0866 | 101.7264
3.5 | 0.7299 | 0.00693 | -0.0862 | 105.3247
4 | 0.7843 | 0.00717 | -0.0863 | 109.3863
4.5 | 0.8376 | 0.00748 | -0.0862 | 111.9786
5 | 0.8916 | 0.00772 | -0.0863 | 115.4922
5.5 | 0.9441 | 0.00805 | -0.0862 | 117.2795
6 | 0.9965 | 0.00837 | -0.086 | 119.0562
6.5 | 1.0486 | 0.00869 | -0.0858 | 120.6674
7 | 1.0992 | 0.0091 | -0.0853 | 120.7912
7.5 | 1.1496 | 0.0095 | -0.0848 | 121.0105
8.5 | 1.2483 | 0.01033 | -0.0835 | 120.8422
9 | 1.2949 | 0.01089 | -0.0823 | 118.9073
9.5 | 1.3419 | 0.01138 | -0.0813 | 117.9174
10 | 1.3876 | 0.0119 | -0.08 | 116.605
11 | 1.4667 | 0.01326 | -0.0753 | 110.6109
11.5 | 1.502 | 0.01392 | -0.0721 | 107.9023
12 | 1.537 | 0.01463 | -0.0691 | 105.0581
12.5 | 1.5706 | 0.01545 | -0.066 | 101.657
13 | 1.6018 | 0.01639 | -0.0626 | 97.7303
14 | 1.6508 | 0.01878 | -0.0541 | 87.902
14.5 | 1.6766 | 0.02034 | -0.0507 | 82.4287
15 | 1.7023 | 0.02191 | -0.0475 | 77.6951
15.5 | 1.7286 | 0.02344 | -0.0447 | 73.7457
16 | 1.7501 | 0.02539 | -0.0416 | 68.9287
16.5 | 1.7723 | 0.0273 | -0.0388 | 64.9194
17 | 1.7906 | 0.02963 | -0.036 | 60.432
17.5 | 1.8063 | 0.03223 | -0.0332 | 56.0441
18 | 1.8182 | 0.03532 | -0.0306 | 51.4779
18.5 | 1.8269 | 0.03884 | -0.0283 | 47.0366
19 | 1.8326 | 0.04293 | -0.0263 | 42.6881
19.5 | 1.8327 | 0.04786 | -0.0248 | 38.2929
20 | 1.8256 | 0.05403 | -0.024 | 33.7886

## 99. Re 8M Mach 0.10 (1)
BIGFOIL.COM POLAR EXPORT
NACA66-411
NACA66-411 |  |  |  | Cl Max: | 1.178 | at alpha= | 9 | deg
JavaFoil+Calcfoil stall+Eppler ext transition |  |  |  | L/D Max: | 133.349 | at alpha= | 8 | deg
Re: | 8000000 |  |  | Cd Min: | 0.00336 | at alpha= | -0.5 | deg
Mach: | 0.1 |  |  | Cl=0 at alpha= | -3.5776 | deg
|  |  |  | @ Cl=0.1, Cd= | 0.0051917
|  |  |  | @ Cl=0.4, Cd= | 0.003376
|  |  |  | @ Cl=0.6, Cd= | 0.0045438
alpha (deg) | Cl | Cd | Cm | Cl/Cd
-14.5 | -0.452 | 0.10294 | -0.031 | -4.395
-14 | -0.471 | 0.09681 | -0.031 | -4.861
-13.5 | -0.487 | 0.09178 | -0.032 | -5.303
-13 | -0.496 | 0.08554 | -0.033 | -5.799
-12.5 | -0.501 | 0.08138 | -0.033 | -6.158
-12 | -0.504 | 0.07588 | -0.034 | -6.639
-11.5 | -0.503 | 0.0704 | -0.035 | -7.14
-11 | -0.498 | 0.06594 | -0.036 | -7.547
-10.5 | -0.489 | 0.0615 | -0.038 | -7.95
-10 | -0.477 | 0.05626 | -0.041 | -8.477
-9.5 | -0.56 | 0.00855 | -0.074 | -65.464
-9 | -0.534 | 0.00816 | -0.076 | -65.408
-8.5 | -0.502 | 0.00781 | -0.077 | -64.316
-8 | -0.465 | 0.0075 | -0.078 | -62.003
-7.5 | -0.423 | 0.00653 | -0.079 | -64.841
-7 | -0.378 | 0.0063 | -0.079 | -59.938
-6.5 | -0.328 | 0.00605 | -0.08 | -54.167
-6 | -0.275 | 0.00626 | -0.081 | -43.915
-5.5 | -0.221 | 0.00607 | -0.082 | -36.318
-5 | -0.165 | 0.00582 | -0.083 | -28.293
-4.5 | -0.107 | 0.00564 | -0.084 | -19.028
-4 | -0.049 | 0.00547 | -0.085 | -9.002
-3.5 | 0.009 | 0.00532 | -0.086 | 1.783
-3 | 0.069 | 0.00526 | -0.086 | 13.073
-2.5 | 0.128 | 0.00513 | -0.087 | 25.007
-2 | 0.188 | 0.00508 | -0.088 | 37.024
-1.5 | 0.248 | 0.00394 | -0.089 | 62.845
-1 | 0.308 | 0.00374 | -0.09 | 82.418
-0.5 | 0.368 | 0.00336 | -0.091 | 109.379
0 | 0.428 | 0.00339 | -0.092 | 126.253
0.5 | 0.487 | 0.00387 | -0.092 | 125.636
1 | 0.546 | 0.00419 | -0.093 | 130.444
1.5 | 0.604 | 0.00457 | -0.094 | 132.195
2 | 0.662 | 0.00497 | -0.095 | 133.191
2.5 | 0.719 | 0.00681 | -0.095 | 105.458
3 | 0.775 | 0.00706 | -0.096 | 109.78
3.5 | 0.83 | 0.00732 | -0.097 | 113.359
4 | 0.883 | 0.00754 | -0.098 | 117.087
4.5 | 0.935 | 0.00785 | -0.099 | 119.089
5 | 0.982 | 0.00813 | -0.099 | 120.866
5.5 | 1.025 | 0.00782 | -0.1 | 131.185
6 | 1.064 | 0.00811 | -0.101 | 131.306
6.5 | 1.098 | 0.0084 | -0.101 | 130.836
7 | 1.127 | 0.00874 | -0.102 | 128.908
7.5 | 1.15 | 0.00916 | -0.103 | 125.485
8 | 1.166 | 0.00874 | -0.103 | 133.349
8.5 | 1.176 | 0.01198 | -0.104 | 98.117
9 | 1.178 | 0.01257 | -0.105 | 93.733
9.5 | 1.168 | 0.01321 | -0.105 | 88.454
10 | 1.146 | 0.01392 | -0.106 | 82.358
10.5 | 1.114 | 0.01477 | -0.106 | 75.477
11 | 1.074 | 0.01583 | -0.106 | 67.818
11.5 | 0.855 | 0.06926 | -0.063 | 12.347
12 | 0.812 | 0.07781 | -0.055 | 10.44
12.5 | 0.774 | 0.08196 | -0.056 | 9.447
13 | 0.733 | 0.08779 | -0.054 | 8.349
13.5 | 0.693 | 0.09297 | -0.055 | 7.451
14 | 0.652 | 0.09832 | -0.055 | 6.627

## 100. Re 8M Mach 0.10 (2)
BIGFOIL.COM POLAR EXPORT
NACA66-411
NACA66-411 |  |  |  | Cl Max: | 1.7998 | at alpha= | 18 | deg
XFOIL ncrit=9 |  |  |  | L/D Max: | 148.367 | at alpha= | 0.5 | deg
Re: | 8000000 |  |  | Cd Min: | 0.06506 | at alpha= | 20 | deg
Mach: | 0.1 |  |  | Cl=0 at alpha= | -3.2639 | deg
|  |  |  | @ Cl=0.1, Cd= | 0.0049267
|  |  |  | @ Cl=0.4, Cd= | 0.0030576
|  |  |  | @ Cl=0.6, Cd= | 0.0058384
alpha (deg) | Cl | Cd | Cm | Cl/Cd
-18.5 | -1.2362 | 0.05256 | -0.0843 | -23.5198
-18 | -1.2804 | 0.04092 | -0.0912 | -31.2903
-17.5 | -1.3127 | 0.03317 | -0.0921 | -39.5749
-17 | -1.3447 | 0.0268 | -0.0894 | -50.1754
-16.5 | -1.3372 | 0.02405 | -0.0863 | -55.6008
-16 | -1.3064 | 0.02086 | -0.0874 | -62.627
-15.5 | -1.2406 | 0.0185 | -0.0933 | -67.0595
-15 | -1.1939 | 0.01701 | -0.0939 | -70.1881
-14.5 | -1.1619 | 0.01596 | -0.0907 | -72.8008
-14 | -1.1276 | 0.0147 | -0.0879 | -76.7075
-13.5 | -1.0898 | 0.01347 | -0.0856 | -80.9057
-13 | -1.0457 | 0.01262 | -0.0842 | -82.8605
-12.5 | -0.9989 | 0.01193 | -0.0831 | -83.7301
-11 | -0.851 | 0.01008 | -0.081 | -84.4246
-10.5 | -0.801 | 0.00942 | -0.0804 | -85.0318
-10 | -0.7487 | 0.0089 | -0.0802 | -84.1236
-9 | -0.6411 | 0.00821 | -0.0801 | -78.0877
-8 | -0.5321 | 0.00759 | -0.0804 | -70.1054
-7.5 | -0.4786 | 0.00709 | -0.0803 | -67.5035
-7 | -0.4234 | 0.00673 | -0.0805 | -62.9123
-6.5 | -0.3677 | 0.00645 | -0.0808 | -57.0078
-6 | -0.3116 | 0.00622 | -0.0812 | -50.0965
-5 | -0.1985 | 0.0058 | -0.0822 | -34.2241
-4.5 | -0.1417 | 0.00556 | -0.0827 | -25.4856
-4 | -0.0844 | 0.00537 | -0.0834 | -15.7169
-3.5 | -0.0271 | 0.00524 | -0.084 | -5.1718
-3 | 0.0303 | 0.00508 | -0.0846 | 5.9646
-2.5 | 0.0878 | 0.00495 | -0.0853 | 17.7374
-2 | 0.1453 | 0.00484 | -0.0859 | 30.0207
-1.5 | 0.2029 | 0.00472 | -0.0866 | 42.9873
-1 | 0.2603 | 0.0044 | -0.0874 | 59.1591
-0.5 | 0.3181 | 0.00395 | -0.0885 | 80.5316
0 | 0.3777 | 0.00313 | -0.0903 | 120.6709
0.5 | 0.4362 | 0.00294 | -0.0914 | 148.3673
1 | 0.4795 | 0.00407 | -0.0893 | 117.8133
1.5 | 0.528 | 0.00483 | -0.0884 | 109.3168
2 | 0.577 | 0.00556 | -0.0875 | 103.777
2.5 | 0.6274 | 0.00617 | -0.0868 | 101.6856
3 | 0.6789 | 0.00669 | -0.0863 | 101.4798
3.5 | 0.7334 | 0.00696 | -0.0864 | 105.3736
4 | 0.7881 | 0.0072 | -0.0865 | 109.4583
4.5 | 0.8418 | 0.0075 | -0.0864 | 112.24
5 | 0.896 | 0.00775 | -0.0865 | 115.6129
5.5 | 0.9488 | 0.00809 | -0.0862 | 117.2806
6 | 1.0016 | 0.00841 | -0.086 | 119.0963
6.5 | 1.0539 | 0.00874 | -0.0857 | 120.5835
7.5 | 1.1556 | 0.00956 | -0.0845 | 120.8787
8 | 1.2058 | 0.00996 | -0.0838 | 121.0643
8.5 | 1.2545 | 0.01045 | -0.0829 | 120.0478
9 | 1.3014 | 0.01102 | -0.0816 | 118.0944
9.5 | 1.3487 | 0.01151 | -0.0804 | 117.1764
10 | 1.3939 | 0.01208 | -0.0788 | 115.3891
11 | 1.4696 | 0.01351 | -0.0728 | 108.7787
11.5 | 1.5057 | 0.0142 | -0.0697 | 106.0352
12 | 1.5406 | 0.015 | -0.0665 | 102.7067
12.5 | 1.5735 | 0.01596 | -0.0631 | 98.5902
13 | 1.6037 | 0.01703 | -0.0594 | 94.1691
13.5 | 1.6247 | 0.01822 | -0.0541 | 89.1712
14 | 1.6509 | 0.01983 | -0.0504 | 83.2526
14.5 | 1.6785 | 0.02133 | -0.0472 | 78.692
15 | 1.7044 | 0.023 | -0.0439 | 74.1043
15.5 | 1.7295 | 0.02474 | -0.0409 | 69.907
16 | 1.7495 | 0.02696 | -0.0375 | 64.8924
16.5 | 1.7686 | 0.02928 | -0.0345 | 60.403
17 | 1.7836 | 0.03208 | -0.0314 | 55.5985
17.5 | 1.794 | 0.03538 | -0.0285 | 50.7066
18 | 1.7998 | 0.03932 | -0.0258 | 45.7731
18.5 | 1.7996 | 0.04415 | -0.0235 | 40.761
19 | 1.7968 | 0.04963 | -0.0221 | 36.2039
19.5 | 1.787 | 0.05641 | -0.0215 | 31.6788
20 | 1.7678 | 0.06506 | -0.0224 | 27.1718

## 101. Re 8M Mach 0.25 (1)
BIGFOIL.COM POLAR EXPORT
NACA66-411
NACA66-411 |  |  |  | Cl Max: | 1.139 | at alpha= | 8 | deg
JavaFoil+Calcfoil stall+Eppler ext transition |  |  |  | L/D Max: | 139.884 | at alpha= | 0 | deg
Re: | 8000000 |  |  | Cd Min: | 0.00314 | at alpha= | 0 | deg
Mach: | 0.25 |  |  | Cl=0 at alpha= | -3.582 | deg
|  |  |  | @ Cl=0.1, Cd= | 0.0052429
|  |  |  | @ Cl=0.4, Cd= | 0.09431
|  |  |  | @ Cl=0.6, Cd= | 0.09431
alpha (deg) | Cl | Cd | Cm | Cl/Cd
-13.5 | -0.281 | 0.09476 | -0.033 | -2.966
-13 | -0.322 | 0.08829 | -0.034 | -3.651
-12.5 | -0.357 | 0.08372 | -0.034 | -4.26
-12 | -0.385 | 0.07929 | -0.034 | -4.861
-11.5 | -0.408 | 0.0744 | -0.034 | -5.486
-11 | -0.424 | 0.06981 | -0.035 | -6.079
-10.5 | -0.433 | 0.06559 | -0.036 | -6.608
-10 | -0.436 | 0.06059 | -0.037 | -7.189
-9.5 | -0.431 | 0.05603 | -0.039 | -7.686
-9 | -0.419 | 0.05154 | -0.042 | -8.137
-8.5 | -0.49 | 0.00814 | -0.078 | -60.159
-8 | -0.461 | 0.00777 | -0.08 | -59.332
-7.5 | -0.424 | 0.00742 | -0.081 | -57.22
-7 | -0.381 | 0.00648 | -0.082 | -58.827
-6.5 | -0.333 | 0.00616 | -0.083 | -53.991
-6 | -0.28 | 0.00599 | -0.083 | -46.812
-5.5 | -0.225 | 0.00612 | -0.084 | -36.786
-5 | -0.168 | 0.00595 | -0.085 | -28.306
-4.5 | -0.11 | 0.00569 | -0.086 | -19.328
-4 | -0.051 | 0.00553 | -0.087 | -9.148
-3.5 | 0.01 | 0.00536 | -0.088 | 1.816
-3 | 0.071 | 0.0053 | -0.089 | 13.319
-2.5 | 0.132 | 0.00518 | -0.09 | 25.455
-2 | 0.193 | 0.00511 | -0.091 | 37.808
-1.5 | 0.255 | 0.00498 | -0.091 | 51.088
-1 | 0.316 | 0.00375 | -0.092 | 84.337
-0.5 | 0.378 | 0.00336 | -0.093 | 112.296
0 | 0.439 | 0.00314 | -0.094 | 139.884
0.5 | 0.5 | 0.00389 | -0.095 | 128.559
1 | 0.561 | 0.00424 | -0.096 | 132.492
1.5 | 0.62 | 0.00462 | -0.096 | 134.263
2 | 0.679 | 0.00505 | -0.097 | 134.507
2.5 | 0.738 | 0.00695 | -0.098 | 106.201
3 | 0.795 | 0.00721 | -0.099 | 110.242
3.5 | 0.851 | 0.00748 | -0.1 | 113.726
4 | 0.905 | 0.00775 | -0.1 | 116.795
4.5 | 0.957 | 0.00808 | -0.101 | 118.511
5 | 1.003 | 0.00771 | -0.102 | 130.107
5.5 | 1.044 | 0.00802 | -0.103 | 130.156
6 | 1.079 | 0.00836 | -0.103 | 129.039
6.5 | 1.107 | 0.00876 | -0.104 | 126.405
7 | 1.127 | 0.00907 | -0.105 | 124.26
7.5 | 1.138 | 0.01161 | -0.106 | 98.06
8 | 1.139 | 0.01211 | -0.106 | 94.028
8.5 | 1.129 | 0.01277 | -0.107 | 88.446
9 | 1.107 | 0.01357 | -0.107 | 81.574
9.5 | 1.064 | 0.01434 | -0.108 | 74.179
10 | 0.822 | 0.06098 | -0.061 | 13.477
10.5 | 0.757 | 0.06831 | -0.053 | 11.084
11 | 0.688 | 0.07354 | -0.053 | 9.361
11.5 | 0.612 | 0.07963 | -0.052 | 7.68
12 | 0.529 | 0.08428 | -0.052 | 6.276
12.5 | 0.441 | 0.09103 | -0.052 | 4.844
13 | 0.346 | 0.09431 | -0.053 | 3.673

## 102. Re 8M Mach 0.25 (2)
BIGFOIL.COM POLAR EXPORT
NACA66-411
NACA66-411 |  |  |  | Cl Max: | 1.6018 | at alpha= | 13.5 | deg
XFOIL ncrit=9 |  |  |  | L/D Max: | 152.891 | at alpha= | 0.5 | deg
Re: | 8000000 |  |  | Cd Min: | 0.19953 | at alpha= | 18.5 | deg
Mach: | 0.25 |  |  | Cl=0 at alpha= | -3.2557 | deg
|  |  |  | @ Cl=0.1, Cd= | 0.0049527
|  |  |  | @ Cl=0.4, Cd= | 0.0030789
|  |  |  | @ Cl=0.6, Cd= | 0.0056753
alpha (deg) | Cl | Cd | Cm | Cl/Cd
-17 | -0.5442 | 0.18491 | -0.0142 | -2.9431
-16.5 | -0.5315 | 0.17747 | -0.0179 | -2.9949
-16 | -0.5246 | 0.16777 | -0.022 | -3.1269
-15.5 | -0.5062 | 0.1629 | -0.0249 | -3.1074
-15 | -0.5085 | 0.15116 | -0.0293 | -3.364
-13 | -0.8484 | 0.03174 | -0.121 | -26.7297
-12.5 | -0.9591 | 0.02204 | -0.1054 | -43.5163
-12 | -0.9705 | 0.01584 | -0.098 | -61.2689
-11.5 | -0.932 | 0.0137 | -0.0947 | -68.0292
-11 | -0.8833 | 0.0124 | -0.0924 | -71.2339
-10.5 | -0.8315 | 0.01142 | -0.0906 | -72.8109
-10 | -0.7786 | 0.01046 | -0.089 | -74.4359
-9.5 | -0.7253 | 0.00955 | -0.0876 | -75.9476
-9 | -0.6686 | 0.00901 | -0.0867 | -74.2064
-8.5 | -0.6119 | 0.00849 | -0.086 | -72.073
-8 | -0.5538 | 0.00816 | -0.0856 | -67.8676
-7.5 | -0.4961 | 0.00779 | -0.0852 | -63.6842
-7 | -0.4407 | 0.00705 | -0.0846 | -62.5106
-6 | -0.3243 | 0.00639 | -0.0845 | -50.7512
-5.5 | -0.2655 | 0.00614 | -0.0847 | -43.241
-5 | -0.2065 | 0.00595 | -0.085 | -34.7059
-4.5 | -0.1477 | 0.00564 | -0.0854 | -26.1879
-4 | -0.0885 | 0.00543 | -0.0858 | -16.2983
-3 | 0.0304 | 0.00512 | -0.087 | 5.9375
-2.5 | 0.0897 | 0.00497 | -0.0876 | 18.0483
-2 | 0.1492 | 0.00487 | -0.0883 | 30.6366
-1.5 | 0.2085 | 0.00475 | -0.089 | 43.8947
-1 | 0.2679 | 0.00446 | -0.0898 | 60.0673
-0.5 | 0.3274 | 0.00398 | -0.0909 | 82.2613
0 | 0.3889 | 0.00311 | -0.0929 | 125.0482
0.5 | 0.4495 | 0.00294 | -0.0939 | 152.8912
1 | 0.4941 | 0.00402 | -0.0918 | 122.9104
1.5 | 0.5427 | 0.00486 | -0.0905 | 111.6667
2.5 | 0.6432 | 0.00629 | -0.0884 | 102.2576
3 | 0.6964 | 0.00679 | -0.0878 | 102.5626
3.5 | 0.7525 | 0.00707 | -0.0877 | 106.4356
4 | 0.8087 | 0.00734 | -0.0876 | 110.1771
4.5 | 0.8644 | 0.00764 | -0.0873 | 113.1414
5 | 0.92 | 0.00793 | -0.087 | 116.0151
5.5 | 0.9743 | 0.00831 | -0.0864 | 117.2443
6 | 1.0289 | 0.00865 | -0.0857 | 118.948
6.5 | 1.0824 | 0.00906 | -0.0848 | 119.4702
7 | 1.1346 | 0.00954 | -0.0836 | 118.9308
7.5 | 1.1873 | 0.00996 | -0.0824 | 119.2068
8 | 1.2377 | 0.0105 | -0.0807 | 117.8762
8.5 | 1.2865 | 0.01112 | -0.0787 | 115.6924
9.5 | 1.3746 | 0.01243 | -0.0726 | 110.5873
10 | 1.4123 | 0.01329 | -0.0683 | 106.2679
10.5 | 1.4502 | 0.01422 | -0.0642 | 101.9831
11 | 1.4871 | 0.01528 | -0.06 | 97.3233
11.5 | 1.5213 | 0.0166 | -0.0556 | 91.6446
12 | 1.5526 | 0.01821 | -0.051 | 85.2608
12.5 | 1.5749 | 0.02063 | -0.0455 | 76.3403
13.5 | 1.6018 | 0.02619 | -0.0331 | 61.1607
14 | 1.6014 | 0.03073 | -0.0271 | 52.1119
14.5 | 1.5828 | 0.03704 | -0.0213 | 42.7322
15 | 1.5516 | 0.04493 | -0.0168 | 34.5337
15.5 | 1.512 | 0.05464 | -0.0149 | 27.672
16 | 1.467 | 0.06654 | -0.0163 | 22.0469
16.5 | 1.4235 | 0.08055 | -0.0219 | 17.6723
17 | 1.3865 | 0.0962 | -0.031 | 14.4127
17.5 | 1.3491 | 0.11448 | -0.0435 | 11.7846
18 | 1.3035 | 0.13672 | -0.0585 | 9.5341
18.5 | 1.1017 | 0.19953 | -0.0995 | 5.5215

## 103. Re 8M Mach 0.50 (1)
BIGFOIL.COM POLAR EXPORT
NACA66-411
NACA66-411 |  |  |  | Cl Max: | 1.25 | at alpha= | 20 | deg
JavaFoil+Calcfoil stall+Eppler ext transition |  |  |  | L/D Max: | 153.329 | at alpha= | 0 | deg
Re: | 8000000 |  |  | Cd Min: | 0.00317 | at alpha= | -0.5 | deg
Mach: | 0.5 |  |  | Cl=0 at alpha= | -3.5821 | deg
|  |  |  | @ Cl=0.1, Cd= | 0.0051037
|  |  |  | @ Cl=0.4, Cd= | 0.0032994
|  |  |  | @ Cl=0.6, Cd= | 0.0042872
alpha (deg) | Cl | Cd | Cm | Cl/Cd
-20 | -0.886 | 0.16748 | -0.037 | -5.288
-19.5 | -0.859 | 0.14662 | -0.037 | -5.859
-19 | -0.833 | 0.14091 | -0.038 | -5.91
-18.5 | -0.806 | 0.13538 | -0.038 | -5.957
-18 | -0.781 | 0.13434 | -0.04 | -5.815
-17.5 | -0.753 | 0.12924 | -0.039 | -5.827
-17 | -0.726 | 0.12261 | -0.039 | -5.924
-16.5 | -0.7 | 0.1142 | -0.04 | -6.13
-16 | -0.674 | 0.10652 | -0.041 | -6.324
-15.5 | -0.645 | 0.12533 | -0.039 | -5.146
-15 | -0.618 | 0.10691 | -0.04 | -5.784
-14.5 | -0.592 | 0.09843 | -0.041 | -6.013
-14 | -0.566 | 0.09014 | -0.043 | -6.283
-13.5 | -0.541 | 0.0834 | -0.045 | -6.486
-13 | -0.522 | 0.06985 | -0.052 | -7.469
-12.5 | -0.501 | 0.05995 | -0.057 | -8.353
-12 | -0.456 | 0.08466 | -0.04 | -5.387
-11.5 | -0.429 | 0.0773 | -0.041 | -5.55
-11 | -0.403 | 0.06854 | -0.043 | -5.876
-10.5 | -0.376 | 0.06268 | -0.045 | -6.005
-10 | -0.351 | 0.05709 | -0.049 | -6.147
-9.5 | -0.386 | 0.01106 | -0.084 | -34.889
-9 | -0.359 | 0.0094 | -0.086 | -38.16
-8.5 | -0.266 | 0.05486 | -0.041 | -4.857
-8 | -0.239 | 0.05132 | -0.041 | -4.664
-7.5 | -0.213 | 0.04667 | -0.044 | -4.557
-7 | -0.186 | 0.04309 | -0.047 | -4.314
-6.5 | -0.25 | 0.04078 | -0.046 | -6.138
-6 | -0.231 | 0.03799 | -0.049 | -6.078
-5.5 | -0.238 | 0.00702 | -0.094 | -33.861
-5 | -0.182 | 0.00664 | -0.095 | -27.38
-4.5 | -0.12 | 0.00636 | -0.096 | -18.933
-4 | -0.056 | 0.00553 | -0.097 | -10.081
-3.5 | 0.011 | 0.00533 | -0.098 | 2.024
-3 | 0.079 | 0.00515 | -0.099 | 15.24
-2.5 | 0.147 | 0.005 | -0.1 | 29.399
-2 | 0.216 | 0.00495 | -0.101 | 43.592
-1.5 | 0.284 | 0.00462 | -0.102 | 61.536
-1 | 0.354 | 0.00357 | -0.103 | 99.118
-0.5 | 0.422 | 0.00317 | -0.104 | 133.011
0 | 0.491 | 0.0032 | -0.105 | 153.329
0.5 | 0.559 | 0.00404 | -0.106 | 138.407
1 | 0.627 | 0.00445 | -0.107 | 140.871
1.5 | 0.692 | 0.00493 | -0.108 | 140.286
2 | 0.758 | 0.00545 | -0.109 | 138.964
2.5 | 0.822 | 0.00757 | -0.11 | 108.609
3 | 0.883 | 0.00725 | -0.11 | 121.788
3.5 | 0.941 | 0.00757 | -0.111 | 124.264
4 | 0.994 | 0.00795 | -0.112 | 125.036
4.5 | 1.04 | 0.00838 | -0.113 | 124.219
5 | 1.065 | 0.01059 | -0.114 | 100.498
5.5 | 1.055 | 0.01134 | -0.115 | 93.045
6 | 0.763 | 0.04113 | -0.056 | 18.556
6.5 | 0.541 | 0.04501 | -0.054 | 12.022
7 | 0.701 | 0.01338 | -0.117 | 52.395
7.5 | 0.601 | 0.04607 | -0.069 | 13.042
8 | 0.62 | 0.05464 | -0.055 | 11.349
8.5 | 0.795 | 0.01508 | -0.119 | 52.741
9 | 0.826 | 0.01616 | -0.119 | 51.087
9.5 | 0.854 | 0.01758 | -0.119 | 48.558
10 | 0.728 | 0.06574 | -0.065 | 11.079
10.5 | 0.752 | 0.07626 | -0.06 | 9.855
11 | 0.945 | 0.01963 | -0.121 | 48.148
11.5 | 0.967 | 0.02223 | -0.121 | 43.481
12 | 0.84 | 0.07694 | -0.076 | 10.922
12.5 | 0.86 | 0.08701 | -0.07 | 9.884
13 | 0.885 | 0.09518 | -0.07 | 9.302
13.5 | 0.918 | 0.08741 | -0.078 | 10.507
14 | 0.939 | 0.09732 | -0.073 | 9.644
14.5 | 0.967 | 0.1029 | -0.076 | 9.398
15 | 0.992 | 0.11243 | -0.077 | 8.826
15.5 | 1.013 | 0.11044 | -0.072 | 9.169
16 | 1.042 | 0.11637 | -0.076 | 8.954
16.5 | 1.077 | 0.11634 | -0.084 | 9.255
17 | 1.102 | 0.1247 | -0.084 | 8.835
17.5 | 1.117 | 0.12719 | -0.077 | 8.78
18 | 1.146 | 0.13111 | -0.081 | 8.745
18.5 | 1.188 | 0.12672 | -0.091 | 9.378
19 | 1.221 | 0.12855 | -0.094 | 9.502
19.5 | 1.22 | 0.1441 | -0.082 | 8.466
20 | 1.25 | 0.14573 | -0.086 | 8.577

## 104. Re 8M Mach 0.50 (2)
BIGFOIL.COM POLAR EXPORT
NACA66-411
NACA66-411 |  |  |  | Cl Max: | 1.2088 | at alpha= | 8 | deg
XFOIL ncrit=9 |  |  |  | L/D Max: | 169.233 | at alpha= | 0.5 | deg
Re: | 8000000 |  |  | Cd Min: | 0.15003 | at alpha= | 13 | deg
Mach: | 0.5 |  |  | Cl=0 at alpha= | -99 | deg
|  |  |  | @ Cl=0.1, Cd= | 0.00308
|  |  |  | @ Cl=0.4, Cd= | 0.00308
|  |  |  | @ Cl=0.6, Cd= | 0.0047948
alpha (deg) | Cl | Cd | Cm | Cl/Cd
0 | 0.4387 | 0.00308 | -0.1039 | 142.4351
0.5 | 0.5077 | 0.003 | -0.105 | 169.2333
1 | 0.5625 | 0.00371 | -0.1033 | 151.6173
1.5 | 0.6064 | 0.00498 | -0.0995 | 121.7671
2 | 0.6528 | 0.00606 | -0.0962 | 107.7228
2.5 | 0.7038 | 0.00692 | -0.0934 | 101.7052
3 | 0.7648 | 0.0073 | -0.0922 | 104.7671
3.5 | 0.8271 | 0.00762 | -0.0911 | 108.5433
4 | 0.8878 | 0.00801 | -0.0893 | 110.8365
4.5 | 0.9487 | 0.0084 | -0.0873 | 112.9405
5 | 1.0054 | 0.00892 | -0.0842 | 112.713
5.5 | 1.0568 | 0.00943 | -0.0796 | 112.0679
6 | 1.1075 | 0.01009 | -0.0746 | 109.7621
7 | 1.1824 | 0.01309 | -0.0597 | 90.3285
7.5 | 1.2052 | 0.01808 | -0.0512 | 66.6593
8 | 1.2088 | 0.02749 | -0.0426 | 43.9724
8.5 | 1.1822 | 0.0344 | -0.032 | 34.3663
9 | 1.1485 | 0.04173 | -0.0239 | 27.5222
9.5 | 1.1119 | 0.05007 | -0.0192 | 22.2069
10.5 | 1.0368 | 0.07178 | -0.0226 | 14.4441
11 | 1.0052 | 0.08622 | -0.0317 | 11.6585
11.5 | 0.9865 | 0.10434 | -0.0453 | 9.4547
12 | 0.9742 | 0.12036 | -0.0558 | 8.0941
12.5 | 0.9627 | 0.13571 | -0.0656 | 7.0938
13 | 0.9572 | 0.15003 | -0.0745 | 6.3801

## 105. Re 10M Mach 0.00 (1)
BIGFOIL.COM POLAR EXPORT
NACA66-411
NACA66-411 |  |  |  | Cl Max: | 1.187 | at alpha= | 9 | deg
JavaFoil+Calcfoil stall+Eppler ext transition |  |  |  | L/D Max: | 136.684 | at alpha= | 6 | deg
Re: | 10000000 |  |  | Cd Min: | 0.00386 | at alpha= | -1 | deg
Mach: | 0 |  |  | Cl=0 at alpha= | -3.5776 | deg
|  |  |  | @ Cl=0.1, Cd= | 0.0050053
|  |  |  | @ Cl=0.4, Cd= | 0.0042163
|  |  |  | @ Cl=0.6, Cd= | 0.0047748
alpha (deg) | Cl | Cd | Cm | Cl/Cd
-15 | -0.465 | 0.1069 | -0.031 | -4.354
-14.5 | -0.482 | 0.10014 | -0.031 | -4.81
-14 | -0.496 | 0.09482 | -0.032 | -5.236
-13.5 | -0.509 | 0.09038 | -0.032 | -5.633
-13 | -0.515 | 0.08463 | -0.033 | -6.088
-12.5 | -0.518 | 0.07927 | -0.033 | -6.532
-12 | -0.517 | 0.07446 | -0.035 | -6.949
-11.5 | -0.514 | 0.06942 | -0.036 | -7.402
-11 | -0.507 | 0.06431 | -0.038 | -7.887
-10.5 | -0.498 | 0.05875 | -0.042 | -8.47
-10 | -0.582 | 0.00907 | -0.073 | -64.17
-9.5 | -0.565 | 0.00812 | -0.074 | -69.557
-9 | -0.537 | 0.00777 | -0.075 | -69.057
-8.5 | -0.504 | 0.00748 | -0.076 | -67.338
-8 | -0.465 | 0.00654 | -0.077 | -71.112
-7.5 | -0.423 | 0.00624 | -0.078 | -67.765
-7 | -0.377 | 0.00639 | -0.079 | -58.992
-6.5 | -0.327 | 0.00622 | -0.08 | -52.537
-6 | -0.274 | 0.00596 | -0.081 | -45.968
-5.5 | -0.22 | 0.00577 | -0.082 | -38.045
-5 | -0.164 | 0.0056 | -0.083 | -29.243
-4.5 | -0.107 | 0.00545 | -0.083 | -19.617
-4 | -0.049 | 0.00528 | -0.084 | -9.286
-3.5 | 0.009 | 0.00522 | -0.085 | 1.806
-3 | 0.068 | 0.00508 | -0.086 | 13.464
-2.5 | 0.128 | 0.00494 | -0.087 | 25.849
-2 | 0.187 | 0.0049 | -0.088 | 38.157
-1.5 | 0.247 | 0.00406 | -0.089 | 60.682
-1 | 0.306 | 0.00386 | -0.089 | 79.429
-0.5 | 0.366 | 0.00432 | -0.09 | 84.604
0 | 0.425 | 0.00414 | -0.091 | 102.677
0.5 | 0.484 | 0.00418 | -0.092 | 115.919
1 | 0.543 | 0.00448 | -0.093 | 121.311
1.5 | 0.601 | 0.00478 | -0.093 | 125.63
2 | 0.658 | 0.00511 | -0.094 | 128.797
2.5 | 0.715 | 0.00662 | -0.095 | 107.985
3 | 0.771 | 0.00679 | -0.096 | 113.593
3.5 | 0.826 | 0.00703 | -0.097 | 117.511
4 | 0.879 | 0.00729 | -0.097 | 120.683
4.5 | 0.931 | 0.00752 | -0.098 | 123.796
5 | 0.978 | 0.00783 | -0.099 | 124.897
5.5 | 1.022 | 0.00811 | -0.1 | 125.968
6 | 1.061 | 0.00777 | -0.1 | 136.684
6.5 | 1.096 | 0.00803 | -0.101 | 136.509
7 | 1.126 | 0.00838 | -0.102 | 134.41
7.5 | 1.15 | 0.00874 | -0.102 | 131.632
8 | 1.169 | 0.00909 | -0.103 | 128.605
8.5 | 1.181 | 0.00941 | -0.104 | 125.488
9 | 1.187 | 0.01193 | -0.104 | 99.485
9.5 | 1.181 | 0.0125 | -0.105 | 94.469
10 | 1.164 | 0.01318 | -0.105 | 88.275
10.5 | 1.139 | 0.01392 | -0.106 | 81.796
11 | 1.106 | 0.0147 | -0.106 | 75.267
11.5 | 1.065 | 0.01588 | -0.106 | 67.082
12 | 1.011 | 0.01863 | -0.105 | 54.233
12.5 | 0.815 | 0.07799 | -0.062 | 10.451
13 | 0.776 | 0.08514 | -0.058 | 9.112
13.5 | 0.739 | 0.09101 | -0.057 | 8.116
14 | 0.701 | 0.09691 | -0.056 | 7.237

## 106. Re 10M Mach 0.00 (2)
BIGFOIL.COM POLAR EXPORT
NACA66-411
NACA66-411 |  |  |  | Cl Max: | 1.8599 | at alpha= | 19 | deg
XFOIL ncrit=9 |  |  |  | L/D Max: | 135.931 | at alpha= | 0.5 | deg
Re: | 10000000 |  |  | Cd Min: | 0.06549 | at alpha= | -20 | deg
Mach: | 0 |  |  | Cl=0 at alpha= | -3.2693 | deg
|  |  |  | @ Cl=0.1, Cd= | 0.0047511
|  |  |  | @ Cl=0.4, Cd= | 0.0033379
|  |  |  | @ Cl=0.6, Cd= | 0.0057949
alpha (deg) | Cl | Cd | Cm | Cl/Cd
-20 | -1.2772 | 0.06549 | -0.0713 | -19.5022
-19.5 | -1.3679 | 0.04422 | -0.0863 | -30.934
-19 | -1.3849 | 0.03731 | -0.0886 | -37.1187
-18.5 | -1.4062 | 0.03106 | -0.0884 | -45.2737
-18 | -1.4061 | 0.02733 | -0.0868 | -51.449
-17.5 | -1.4088 | 0.02377 | -0.0837 | -59.268
-16.5 | -1.3519 | 0.01859 | -0.084 | -72.7219
-16 | -1.2844 | 0.01675 | -0.09 | -76.6806
-15.5 | -1.245 | 0.01575 | -0.0889 | -79.0476
-15 | -1.2108 | 0.01488 | -0.0863 | -81.371
-14.5 | -1.1731 | 0.014 | -0.0843 | -83.7929
-14 | -1.1333 | 0.01305 | -0.0826 | -86.8429
-13.5 | -1.0918 | 0.0121 | -0.0811 | -90.2314
-13 | -1.0459 | 0.01143 | -0.0803 | -91.5048
-12.5 | -0.9981 | 0.01085 | -0.0797 | -91.9908
-12 | -0.9491 | 0.01035 | -0.0792 | -91.7005
-11.5 | -0.8986 | 0.00988 | -0.079 | -90.9514
-11 | -0.8481 | 0.00941 | -0.0787 | -90.1275
-10.5 | -0.7977 | 0.00879 | -0.0784 | -90.7509
-10 | -0.7462 | 0.00831 | -0.0783 | -89.7954
-9.5 | -0.6931 | 0.00793 | -0.0784 | -87.4023
-9 | -0.6393 | 0.00766 | -0.0786 | -83.4595
-8.5 | -0.5848 | 0.00738 | -0.0789 | -79.2412
-7.5 | -0.4758 | 0.00677 | -0.0795 | -70.2806
-7 | -0.4212 | 0.00642 | -0.0798 | -65.6075
-6.5 | -0.3658 | 0.00613 | -0.0802 | -59.6737
-6 | -0.3099 | 0.0059 | -0.0807 | -52.5254
-5.5 | -0.2537 | 0.00574 | -0.0812 | -44.1986
-5 | -0.1969 | 0.00557 | -0.0818 | -35.3501
-4.5 | -0.1403 | 0.00533 | -0.0824 | -26.3227
-4 | -0.0836 | 0.00515 | -0.083 | -16.233
-3.5 | -0.0263 | 0.00502 | -0.0837 | -5.239
-3 | 0.0307 | 0.0049 | -0.0844 | 6.2653
-2.5 | 0.088 | 0.00477 | -0.085 | 18.4486
-2 | 0.1451 | 0.00468 | -0.0857 | 31.0043
-1.5 | 0.2027 | 0.00456 | -0.0865 | 44.4518
-1 | 0.2599 | 0.00435 | -0.0872 | 59.7471
0 | 0.3757 | 0.00347 | -0.0895 | 108.2709
0.5 | 0.4309 | 0.00317 | -0.0904 | 135.9306
1 | 0.4741 | 0.00431 | -0.0885 | 110
2 | 0.5748 | 0.00554 | -0.0873 | 103.7545
2.5 | 0.6262 | 0.00606 | -0.0869 | 103.3333
3 | 0.6793 | 0.00644 | -0.0868 | 105.4814
3.5 | 0.7337 | 0.00669 | -0.0869 | 109.6712
4 | 0.7881 | 0.00693 | -0.0871 | 113.7229
5 | 0.8961 | 0.00744 | -0.0873 | 120.4435
5.5 | 0.9488 | 0.00777 | -0.0871 | 122.1107
6 | 1.002 | 0.00804 | -0.0871 | 124.6269
7.5 | 1.1563 | 0.00911 | -0.0861 | 126.9265
8 | 1.2067 | 0.00949 | -0.0856 | 127.1549
8.5 | 1.2552 | 0.00997 | -0.0848 | 125.8977
9 | 1.3034 | 0.01044 | -0.0839 | 124.8467
10 | 1.397 | 0.01143 | -0.0818 | 122.2222
10.5 | 1.44 | 0.01212 | -0.0801 | 118.8119
11.5 | 1.5184 | 0.0133 | -0.0752 | 114.1654
12 | 1.5527 | 0.01399 | -0.0719 | 110.9864
12.5 | 1.5851 | 0.01485 | -0.0685 | 106.7407
13 | 1.6166 | 0.01581 | -0.0651 | 102.2517
13.5 | 1.6451 | 0.01693 | -0.0614 | 97.1707
14 | 1.6673 | 0.01795 | -0.0565 | 92.8858
14.5 | 1.697 | 0.01914 | -0.0536 | 88.6625
15 | 1.7249 | 0.02049 | -0.0506 | 84.1825
15.5 | 1.7517 | 0.02192 | -0.0476 | 79.9133
16 | 1.7749 | 0.02366 | -0.0445 | 75.0169
16.5 | 1.7979 | 0.02547 | -0.0416 | 70.5889
17 | 1.8176 | 0.02758 | -0.0386 | 65.9028
17.5 | 1.8342 | 0.03003 | -0.0357 | 61.0789
18 | 1.847 | 0.03289 | -0.0328 | 56.1569
18.5 | 1.8536 | 0.03647 | -0.03 | 50.8253
19 | 1.8599 | 0.04032 | -0.0278 | 46.1285
19.5 | 1.8571 | 0.04537 | -0.0257 | 40.9323
20 | 1.846 | 0.05176 | -0.0244 | 35.6646

## 107. Re 10M Mach 0.10 (1)
BIGFOIL.COM POLAR EXPORT
NACA66-411
NACA66-411 |  |  |  | Cl Max: | 1.179 | at alpha= | 9 | deg
JavaFoil+Calcfoil stall+Eppler ext transition |  |  |  | L/D Max: | 136.552 | at alpha= | 6 | deg
Re: | 10000000 |  |  | Cd Min: | 0.00388 | at alpha= | -1 | deg
Mach: | 0.1 |  |  | Cl=0 at alpha= | -3.5776 | deg
|  |  |  | @ Cl=0.1, Cd= | 0.0050237
|  |  |  | @ Cl=0.4, Cd= | 0.0042161
|  |  |  | @ Cl=0.6, Cd= | 0.0047772
alpha (deg) | Cl | Cd | Cm | Cl/Cd
-14.5 | -0.453 | 0.10119 | -0.031 | -4.473
-14 | -0.471 | 0.09592 | -0.032 | -4.908
-13.5 | -0.487 | 0.09022 | -0.032 | -5.397
-13 | -0.496 | 0.08536 | -0.033 | -5.812
-12.5 | -0.501 | 0.08051 | -0.033 | -6.227
-12 | -0.504 | 0.07528 | -0.034 | -6.695
-11.5 | -0.503 | 0.07005 | -0.036 | -7.179
-11 | -0.498 | 0.06591 | -0.037 | -7.552
-10.5 | -0.49 | 0.06008 | -0.04 | -8.158
-10 | -0.479 | 0.05402 | -0.044 | -8.875
-9.5 | -0.561 | 0.0082 | -0.075 | -68.397
-9 | -0.534 | 0.00788 | -0.076 | -67.811
-8.5 | -0.503 | 0.00752 | -0.077 | -66.848
-8 | -0.465 | 0.00658 | -0.078 | -70.77
-7.5 | -0.424 | 0.00629 | -0.079 | -67.365
-7 | -0.378 | 0.00606 | -0.08 | -62.356
-6.5 | -0.328 | 0.0062 | -0.08 | -52.894
-6 | -0.275 | 0.00602 | -0.081 | -45.662
-5.5 | -0.221 | 0.00584 | -0.082 | -37.772
-5 | -0.165 | 0.00566 | -0.083 | -29.062
-4.5 | -0.107 | 0.00549 | -0.084 | -19.556
-4 | -0.049 | 0.00535 | -0.085 | -9.22
-3.5 | 0.009 | 0.0052 | -0.086 | 1.824
-3 | 0.069 | 0.00505 | -0.086 | 13.607
-2.5 | 0.128 | 0.005 | -0.087 | 25.649
-2 | 0.188 | 0.00487 | -0.088 | 38.602
-1.5 | 0.248 | 0.00405 | -0.089 | 61.23
-1 | 0.308 | 0.00388 | -0.09 | 79.458
-0.5 | 0.368 | 0.00433 | -0.091 | 84.941
0 | 0.427 | 0.00412 | -0.091 | 103.595
0.5 | 0.487 | 0.00418 | -0.092 | 116.346
1 | 0.546 | 0.00447 | -0.093 | 122.239
1.5 | 0.604 | 0.0048 | -0.094 | 125.66
2 | 0.662 | 0.00512 | -0.095 | 129.113
2.5 | 0.719 | 0.00662 | -0.095 | 108.551
3 | 0.775 | 0.00685 | -0.096 | 113.134
3.5 | 0.83 | 0.00703 | -0.097 | 118.081
4 | 0.883 | 0.00731 | -0.098 | 120.869
4.5 | 0.935 | 0.00758 | -0.099 | 123.333
5 | 0.982 | 0.00786 | -0.099 | 124.932
5.5 | 1.026 | 0.00813 | -0.1 | 126.207
6 | 1.065 | 0.0078 | -0.101 | 136.552
6.5 | 1.099 | 0.00811 | -0.101 | 135.509
7 | 1.127 | 0.00839 | -0.102 | 134.306
7.5 | 1.15 | 0.00879 | -0.103 | 130.871
8 | 1.167 | 0.00913 | -0.104 | 127.788
8.5 | 1.176 | 0.01153 | -0.104 | 101.978
9 | 1.179 | 0.01209 | -0.105 | 97.524
9.5 | 1.17 | 0.01267 | -0.105 | 92.323
10 | 1.147 | 0.01336 | -0.106 | 85.874
10.5 | 1.117 | 0.01416 | -0.106 | 78.831
11 | 1.078 | 0.01503 | -0.107 | 71.752
11.5 | 1.009 | 0.019 | -0.104 | 53.095
12 | 0.814 | 0.07664 | -0.058 | 10.618
12.5 | 0.776 | 0.0808 | -0.058 | 9.598
13 | 0.734 | 0.08698 | -0.056 | 8.439
13.5 | 0.694 | 0.09129 | -0.057 | 7.598
14 | 0.652 | 0.09787 | -0.056 | 6.662

## 108. Re 10M Mach 0.10 (2)
BIGFOIL.COM POLAR EXPORT
NACA66-411
NACA66-411 |  |  |  | Cl Max: | 1.8261 | at alpha= | 18 | deg
XFOIL ncrit=9 |  |  |  | L/D Max: | 138.121 | at alpha= | 0.5 | deg
Re: | 10000000 |  |  | Cd Min: | 0.06179 | at alpha= | 20 | deg
Mach: | 0.1 |  |  | Cl=0 at alpha= | -3.2679 | deg
|  |  |  | @ Cl=0.1, Cd= | 0.0047537
|  |  |  | @ Cl=0.4, Cd= | 0.0033386
|  |  |  | @ Cl=0.6, Cd= | 0.0057911
alpha (deg) | Cl | Cd | Cm | Cl/Cd
-15.5 | -1.2428 | 0.01698 | -0.0948 | -73.192
-15 | -1.2143 | 0.01587 | -0.0911 | -76.5154
-14.5 | -1.1785 | 0.01488 | -0.0885 | -79.2003
-14 | -1.1383 | 0.01396 | -0.0864 | -81.5401
-13.5 | -1.0976 | 0.01288 | -0.0845 | -85.2174
-13 | -1.0539 | 0.01193 | -0.0831 | -88.3403
-12.5 | -1.0067 | 0.01121 | -0.0821 | -89.8037
-12 | -0.9575 | 0.01062 | -0.0813 | -90.1601
-11.5 | -0.9066 | 0.01011 | -0.0809 | -89.6736
-10.5 | -0.804 | 0.00902 | -0.08 | -89.1353
-10 | -0.7522 | 0.00848 | -0.0797 | -88.7028
-9.5 | -0.699 | 0.00804 | -0.0796 | -86.9403
-9 | -0.6446 | 0.00773 | -0.0797 | -83.3894
-8.5 | -0.5896 | 0.00744 | -0.0798 | -79.2473
-8 | -0.5341 | 0.00724 | -0.0801 | -73.7707
-7.5 | -0.4793 | 0.00685 | -0.0803 | -69.9708
-7 | -0.4244 | 0.00647 | -0.0804 | -65.5951
-6.5 | -0.3686 | 0.00616 | -0.0808 | -59.8377
-6 | -0.3122 | 0.00592 | -0.0812 | -52.7365
-5.5 | -0.2556 | 0.00575 | -0.0817 | -44.4522
-5 | -0.1983 | 0.00558 | -0.0823 | -35.5376
-4.5 | -0.1414 | 0.00535 | -0.0829 | -26.4299
-4 | -0.0843 | 0.00517 | -0.0835 | -16.3056
-3.5 | -0.0266 | 0.00502 | -0.0842 | -5.2988
-3 | 0.0307 | 0.00491 | -0.0848 | 6.2525
-2.5 | 0.0883 | 0.00477 | -0.0855 | 18.5115
-2 | 0.1458 | 0.00469 | -0.0861 | 31.0874
-1.5 | 0.2038 | 0.00456 | -0.0869 | 44.693
-1 | 0.2612 | 0.00436 | -0.0876 | 59.9083
-0.5 | 0.3191 | 0.00397 | -0.0886 | 80.3778
0 | 0.3777 | 0.00347 | -0.0899 | 108.8473
0.5 | 0.4337 | 0.00314 | -0.0909 | 138.121
1 | 0.4766 | 0.00431 | -0.0889 | 110.58
1.5 | 0.5271 | 0.00493 | -0.0883 | 106.9168
2 | 0.5775 | 0.00556 | -0.0877 | 103.8669
2.5 | 0.6291 | 0.00609 | -0.0872 | 103.3005
3 | 0.6826 | 0.00646 | -0.0871 | 105.6656
3.5 | 0.7374 | 0.00671 | -0.0872 | 109.8957
4 | 0.792 | 0.00696 | -0.0873 | 113.7931
4.5 | 0.8465 | 0.00721 | -0.0874 | 117.4064
5 | 0.9007 | 0.00747 | -0.0874 | 120.5756
5.5 | 0.9537 | 0.0078 | -0.0872 | 122.2692
6 | 1.0072 | 0.00808 | -0.0871 | 124.6535
7 | 1.1109 | 0.00882 | -0.0863 | 125.9524
7.5 | 1.1625 | 0.00917 | -0.0858 | 126.7721
8 | 1.213 | 0.00958 | -0.0852 | 126.618
8.5 | 1.2616 | 0.01009 | -0.0842 | 125.0347
9 | 1.3105 | 0.01054 | -0.0833 | 124.3359
10 | 1.4034 | 0.01164 | -0.0806 | 120.567
10.5 | 1.4464 | 0.01234 | -0.0786 | 117.2123
11 | 1.4864 | 0.01291 | -0.076 | 115.1356
11.5 | 1.5217 | 0.01358 | -0.0726 | 112.0545
12 | 1.5559 | 0.01438 | -0.0691 | 108.1989
12.5 | 1.5876 | 0.01538 | -0.0654 | 103.225
13 | 1.6191 | 0.01644 | -0.0619 | 98.4854
13.5 | 1.6476 | 0.01764 | -0.058 | 93.4014
14 | 1.6715 | 0.01864 | -0.0533 | 89.6727
14.5 | 1.7008 | 0.01997 | -0.0501 | 85.1678
15 | 1.7279 | 0.02148 | -0.0469 | 80.4423
15.5 | 1.7538 | 0.02312 | -0.0437 | 75.8564
16 | 1.7755 | 0.02511 | -0.0403 | 70.7089
16.5 | 1.7944 | 0.02738 | -0.037 | 65.5369
17 | 1.8104 | 0.03 | -0.0337 | 60.3467
17.5 | 1.8202 | 0.03323 | -0.0304 | 54.7758
18 | 1.8261 | 0.03701 | -0.0274 | 49.3407
18.5 | 1.8232 | 0.04191 | -0.0246 | 43.5027
19 | 1.8218 | 0.04705 | -0.0228 | 38.7205
19.5 | 1.8124 | 0.05355 | -0.0217 | 33.845
20 | 1.7938 | 0.06179 | -0.022 | 29.0306

## 109. Re 10M Mach 0.25 (1)
BIGFOIL.COM POLAR EXPORT
NACA66-411
NACA66-411 |  |  |  | Cl Max: | 1.14 | at alpha= | 8 | deg
JavaFoil+Calcfoil stall+Eppler ext transition |  |  |  | L/D Max: | 134.438 | at alpha= | 5.5 | deg
Re: | 10000000 |  |  | Cd Min: | 0.00386 | at alpha= | -1 | deg
Mach: | 0.25 |  |  | Cl=0 at alpha= | -3.582 | deg
|  |  |  | @ Cl=0.1, Cd= | 0.0050662
|  |  |  | @ Cl=0.4, Cd= | 0.09357
|  |  |  | @ Cl=0.6, Cd= | 0.09357
alpha (deg) | Cl | Cd | Cm | Cl/Cd
-13.5 | -0.281 | 0.09386 | -0.033 | -2.996
-13 | -0.322 | 0.08651 | -0.034 | -3.727
-12.5 | -0.357 | 0.08307 | -0.034 | -4.295
-12 | -0.386 | 0.07911 | -0.034 | -4.874
-11.5 | -0.408 | 0.07378 | -0.035 | -5.534
-11 | -0.424 | 0.06871 | -0.035 | -6.177
-10.5 | -0.434 | 0.06441 | -0.036 | -6.732
-10 | -0.436 | 0.05987 | -0.038 | -7.278
-9.5 | -0.432 | 0.05495 | -0.041 | -7.853
-9 | -0.423 | 0.04804 | -0.047 | -8.813
-8.5 | -0.491 | 0.00781 | -0.079 | -62.893
-8 | -0.462 | 0.0075 | -0.08 | -61.534
-7.5 | -0.425 | 0.00646 | -0.081 | -65.711
-7 | -0.382 | 0.00623 | -0.082 | -61.269
-6.5 | -0.333 | 0.00599 | -0.083 | -55.598
-6 | -0.28 | 0.00608 | -0.084 | -46.093
-5.5 | -0.225 | 0.00587 | -0.084 | -38.366
-5 | -0.168 | 0.00571 | -0.085 | -29.496
-4.5 | -0.11 | 0.00554 | -0.086 | -19.862
-4 | -0.051 | 0.00538 | -0.087 | -9.387
-3.5 | 0.01 | 0.00524 | -0.088 | 1.859
-3 | 0.071 | 0.00509 | -0.089 | 13.877
-2.5 | 0.132 | 0.00504 | -0.09 | 26.144
-2 | 0.193 | 0.0049 | -0.091 | 39.391
-1.5 | 0.255 | 0.00485 | -0.091 | 52.526
-1 | 0.316 | 0.00386 | -0.092 | 82.026
-0.5 | 0.378 | 0.00405 | -0.093 | 93.26
0 | 0.439 | 0.00413 | -0.094 | 106.225
0.5 | 0.5 | 0.00422 | -0.095 | 118.546
1 | 0.561 | 0.00452 | -0.096 | 124.109
1.5 | 0.62 | 0.00487 | -0.096 | 127.289
2 | 0.68 | 0.00519 | -0.097 | 130.982
2.5 | 0.738 | 0.00675 | -0.098 | 109.344
3 | 0.795 | 0.00698 | -0.099 | 113.944
3.5 | 0.851 | 0.0072 | -0.1 | 118.267
4 | 0.905 | 0.00749 | -0.1 | 120.926
4.5 | 0.957 | 0.00779 | -0.101 | 122.895
5 | 1.003 | 0.00811 | -0.102 | 123.71
5.5 | 1.044 | 0.00777 | -0.103 | 134.438
6 | 1.08 | 0.00803 | -0.104 | 134.372
6.5 | 1.108 | 0.00841 | -0.104 | 131.755
7 | 1.128 | 0.00878 | -0.105 | 128.39
7.5 | 1.139 | 0.00931 | -0.106 | 122.304
8 | 1.14 | 0.01166 | -0.106 | 97.721
8.5 | 1.13 | 0.01228 | -0.107 | 92.016
9 | 1.108 | 0.01306 | -0.107 | 84.84
9.5 | 1.066 | 0.01378 | -0.108 | 77.356
10 | 0.984 | 0.01614 | -0.106 | 61.008
10.5 | 0.758 | 0.06745 | -0.054 | 11.233
11 | 0.689 | 0.07297 | -0.054 | 9.438
11.5 | 0.612 | 0.07771 | -0.054 | 7.88
12 | 0.529 | 0.08422 | -0.053 | 6.284
12.5 | 0.441 | 0.0906 | -0.052 | 4.866
13 | 0.347 | 0.09357 | -0.054 | 3.705

## 110. Re 10M Mach 0.25 (2)
BIGFOIL.COM POLAR EXPORT
NACA66-411
NACA66-411 |  |  |  | Cl Max: | 1.6295 | at alpha= | 14.5 | deg
XFOIL ncrit=9 |  |  |  | L/D Max: | 148.51 | at alpha= | 0.5 | deg
Re: | 10000000 |  |  | Cd Min: | 0.22713 | at alpha= | 19.5 | deg
Mach: | 0.25 |  |  | Cl=0 at alpha= | -3.2597 | deg
|  |  |  | @ Cl=0.1, Cd= | 0.004777
|  |  |  | @ Cl=0.4, Cd= | 0.0033868
|  |  |  | @ Cl=0.6, Cd= | 0.0056634
alpha (deg) | Cl | Cd | Cm | Cl/Cd
-17.5 | -0.3853 | 0.16132 | -0.0272 | -2.3884
-16.5 | -0.5524 | 0.1699 | -0.0196 | -3.2513
-16 | -0.5405 | 0.1627 | -0.0231 | -3.3221
-15.5 | -0.5285 | 0.15578 | -0.0264 | -3.3926
-15 | -0.5403 | 0.14005 | -0.0345 | -3.8579
-13.5 | -0.9005 | 0.03059 | -0.1235 | -29.4377
-13 | -0.9768 | 0.02453 | -0.1105 | -39.8206
-12.5 | -1.0163 | 0.01711 | -0.1007 | -59.398
-12 | -0.9844 | 0.01457 | -0.0967 | -67.5635
-11.5 | -0.9441 | 0.01246 | -0.0934 | -75.7705
-11 | -0.8936 | 0.01133 | -0.0913 | -78.8703
-10.5 | -0.8398 | 0.01048 | -0.0896 | -80.1336
-10 | -0.784 | 0.00983 | -0.0884 | -79.7558
-9.5 | -0.7302 | 0.00896 | -0.087 | -81.4955
-9 | -0.6736 | 0.00837 | -0.0861 | -80.4779
-8.5 | -0.6162 | 0.00792 | -0.0854 | -77.803
-8 | -0.5575 | 0.0076 | -0.0851 | -73.3553
-7.5 | -0.4991 | 0.00727 | -0.0848 | -68.652
-7 | -0.4419 | 0.0068 | -0.0845 | -64.9853
-6.5 | -0.3839 | 0.00638 | -0.0844 | -60.1724
-6 | -0.3253 | 0.00608 | -0.0845 | -53.5033
-5.5 | -0.2661 | 0.00584 | -0.0847 | -45.5651
-4.5 | -0.1476 | 0.00545 | -0.0855 | -27.0826
-4 | -0.0882 | 0.00522 | -0.086 | -16.8966
-3.5 | -0.0285 | 0.00505 | -0.0866 | -5.6436
-3 | 0.0308 | 0.00495 | -0.0872 | 6.2222
-2.5 | 0.0904 | 0.00479 | -0.0879 | 18.8727
-2 | 0.1497 | 0.00471 | -0.0885 | 31.7834
-1.5 | 0.2096 | 0.00458 | -0.0893 | 45.7642
-1 | 0.2689 | 0.00439 | -0.09 | 61.2528
-0.5 | 0.3286 | 0.00399 | -0.091 | 82.3559
0 | 0.389 | 0.00347 | -0.0924 | 112.1037
0.5 | 0.4485 | 0.00302 | -0.0938 | 148.5099
1.5 | 0.5416 | 0.00497 | -0.0904 | 108.9738
2.5 | 0.6452 | 0.0062 | -0.0889 | 104.0645
3 | 0.7004 | 0.00656 | -0.0887 | 106.7683
3.5 | 0.7571 | 0.00681 | -0.0887 | 111.1747
4.5 | 0.8697 | 0.00734 | -0.0884 | 118.4877
5 | 0.9252 | 0.00766 | -0.088 | 120.7833
6 | 1.0354 | 0.00832 | -0.087 | 124.4471
6.5 | 1.0887 | 0.00875 | -0.086 | 124.4229
7 | 1.1427 | 0.00913 | -0.0851 | 125.1588
7.5 | 1.1955 | 0.00956 | -0.084 | 125.0523
8 | 1.246 | 0.01013 | -0.0823 | 123.001
8.5 | 1.2969 | 0.01064 | -0.0806 | 121.8891
9 | 1.3455 | 0.01125 | -0.0784 | 119.6
9.5 | 1.3894 | 0.012 | -0.0752 | 115.7833
10 | 1.429 | 0.01268 | -0.0712 | 112.6972
10.5 | 1.467 | 0.01353 | -0.0669 | 108.4257
11 | 1.5035 | 0.01456 | -0.0626 | 103.2624
11.5 | 1.5373 | 0.01586 | -0.058 | 96.9294
12 | 1.5684 | 0.01745 | -0.0531 | 89.8797
12.5 | 1.5991 | 0.01912 | -0.0485 | 83.6349
13 | 1.6246 | 0.02125 | -0.0434 | 76.4518
14.5 | 1.6295 | 0.03315 | -0.0241 | 49.1554
15 | 1.6061 | 0.03995 | -0.0188 | 40.2028
15.5 | 1.5708 | 0.04855 | -0.0153 | 32.3543
16 | 1.5291 | 0.05906 | -0.0147 | 25.8906
16.5 | 1.4863 | 0.07155 | -0.0177 | 20.7729
17 | 1.447 | 0.08585 | -0.0244 | 16.855
17.5 | 1.4087 | 0.10252 | -0.0348 | 13.7407
18 | 1.3721 | 0.12101 | -0.0475 | 11.3387
18.5 | 1.328 | 0.14237 | -0.0618 | 9.3278
19 | 1.0969 | 0.21399 | -0.1091 | 5.1259
19.5 | 1.095 | 0.22713 | -0.1175 | 4.821

## 111. Re 10M Mach 0.50 (1)
BIGFOIL.COM POLAR EXPORT
NACA66-411
NACA66-411 |  |  |  | Cl Max: | 1.253 | at alpha= | 20 | deg
JavaFoil+Calcfoil stall+Eppler ext transition |  |  |  | L/D Max: | 133.876 | at alpha= | 2 | deg
Re: | 10000000 |  |  | Cd Min: | 0.00372 | at alpha= | -1 | deg
Mach: | 0.5 |  |  | Cl=0 at alpha= | -3.5821 | deg
|  |  |  | @ Cl=0.1, Cd= | 0.0049622
|  |  |  | @ Cl=0.4, Cd= | 0.0039568
|  |  |  | @ Cl=0.6, Cd= | 0.004621
alpha (deg) | Cl | Cd | Cm | Cl/Cd
-20 | -0.887 | 0.16827 | -0.038 | -5.273
-19.5 | -0.861 | 0.14326 | -0.038 | -6.009
-19 | -0.834 | 0.13568 | -0.039 | -6.15
-18.5 | -0.808 | 0.12795 | -0.039 | -6.315
-18 | -0.782 | 0.13179 | -0.04 | -5.936
-17.5 | -0.754 | 0.12662 | -0.04 | -5.953
-17 | -0.727 | 0.11952 | -0.04 | -6.083
-16.5 | -0.701 | 0.11137 | -0.041 | -6.298
-16 | -0.676 | 0.10376 | -0.043 | -6.515
-15.5 | -0.645 | 0.12296 | -0.039 | -5.246
-15 | -0.619 | 0.10458 | -0.04 | -5.916
-14.5 | -0.593 | 0.097 | -0.042 | -6.114
-14 | -0.568 | 0.08819 | -0.045 | -6.439
-13.5 | -0.544 | 0.07987 | -0.048 | -6.806
-13 | -0.553 | 0.0423 | -0.065 | -13.082
-12.5 | -0.565 | 0.01821 | -0.075 | -31.044
-12 | -0.456 | 0.07879 | -0.041 | -5.79
-11.5 | -0.429 | 0.07611 | -0.041 | -5.638
-11 | -0.403 | 0.0673 | -0.044 | -5.992
-10.5 | -0.377 | 0.06208 | -0.046 | -6.073
-10 | -0.354 | 0.05367 | -0.053 | -6.592
-9.5 | -0.39 | 0.00996 | -0.084 | -39.126
-9 | -0.359 | 0.00903 | -0.086 | -39.82
-8.5 | -0.267 | 0.05415 | -0.042 | -4.923
-8 | -0.239 | 0.0506 | -0.041 | -4.731
-7.5 | -0.213 | 0.04625 | -0.045 | -4.601
-7 | -0.186 | 0.04229 | -0.048 | -4.404
-6.5 | -0.251 | 0.04009 | -0.048 | -6.256
-6 | -0.284 | 0.00703 | -0.093 | -40.36
-5.5 | -0.238 | 0.00676 | -0.094 | -35.211
-5 | -0.182 | 0.00641 | -0.095 | -28.374
-4.5 | -0.121 | 0.0055 | -0.096 | -21.899
-4 | -0.056 | 0.00534 | -0.097 | -10.448
-3.5 | 0.011 | 0.00516 | -0.098 | 2.092
-3 | 0.079 | 0.00499 | -0.099 | 15.731
-2.5 | 0.147 | 0.0049 | -0.1 | 29.964
-2 | 0.216 | 0.00505 | -0.101 | 42.74
-1.5 | 0.284 | 0.00474 | -0.102 | 60.044
-1 | 0.354 | 0.00372 | -0.103 | 95.064
-0.5 | 0.422 | 0.00407 | -0.104 | 103.837
0 | 0.491 | 0.00406 | -0.105 | 120.918
0.5 | 0.559 | 0.00441 | -0.106 | 126.631
1 | 0.627 | 0.00476 | -0.107 | 131.649
1.5 | 0.692 | 0.00519 | -0.108 | 133.467
2 | 0.758 | 0.00566 | -0.109 | 133.876
2.5 | 0.822 | 0.00733 | -0.11 | 112.122
3 | 0.883 | 0.00703 | -0.11 | 125.61
3.5 | 0.941 | 0.00733 | -0.111 | 128.339
4 | 0.995 | 0.00763 | -0.112 | 130.287
4.5 | 1.041 | 0.00801 | -0.113 | 129.908
5 | 1.065 | 0.00855 | -0.114 | 124.552
5.5 | 1.055 | 0.01091 | -0.115 | 96.707
6 | 0.765 | 0.04027 | -0.06 | 18.998
6.5 | 0.541 | 0.0442 | -0.055 | 12.249
7 | 0.701 | 0.01291 | -0.117 | 54.339
7.5 | 0.732 | 0.01374 | -0.117 | 53.267
8 | 0.621 | 0.05404 | -0.056 | 11.483
8.5 | 0.796 | 0.0145 | -0.119 | 54.91
9 | 0.827 | 0.01555 | -0.119 | 53.173
9.5 | 0.856 | 0.01689 | -0.12 | 50.66
10 | 0.732 | 0.06345 | -0.07 | 11.534
10.5 | 0.752 | 0.07416 | -0.06 | 10.136
11 | 0.947 | 0.01882 | -0.121 | 50.328
11.5 | 0.972 | 0.02086 | -0.121 | 46.593
12 | 0.93 | 0.0386 | -0.11 | 24.107
12.5 | 0.864 | 0.08315 | -0.074 | 10.39
13 | 0.886 | 0.09373 | -0.071 | 9.454
13.5 | 1.057 | 0.03149 | -0.119 | 33.576
14 | 0.944 | 0.09277 | -0.078 | 10.18
14.5 | 0.973 | 0.09816 | -0.081 | 9.908
15 | 0.994 | 0.10908 | -0.078 | 9.116
15.5 | 1.016 | 0.10831 | -0.075 | 9.377
16 | 1.047 | 0.11098 | -0.081 | 9.435
16.5 | 1.088 | 0.10744 | -0.09 | 10.129
17 | 1.111 | 0.1158 | -0.089 | 9.593
17.5 | 1.119 | 0.12471 | -0.079 | 8.97
18 | 1.157 | 0.12238 | -0.088 | 9.457
18.5 | 1.212 | 0.10926 | -0.099 | 11.094
19 | 1.237 | 0.11586 | -0.099 | 10.677
19.5 | 1.225 | 0.15008 | -0.085 | 8.162
20 | 1.253 | 0.15383 | -0.087 | 8.146

## 112. Re 10M Mach 0.50 (2)
BIGFOIL.COM POLAR EXPORT
NACA66-411
NACA66-411 |  |  |  | Cl Max: | 1.2226 | at alpha= | 8 | deg
XFOIL ncrit=9 |  |  |  | L/D Max: | 174.349 | at alpha= | 0.5 | deg
Re: | 10000000 |  |  | Cd Min: | 0.14812 | at alpha= | 13 | deg
Mach: | 0.5 |  |  | Cl=0 at alpha= | -3.2213 | deg
|  |  |  | @ Cl=0.1, Cd= | 0.0049281
|  |  |  | @ Cl=0.4, Cd= | 0.0038572
|  |  |  | @ Cl=0.6, Cd= | 0.0050765
alpha (deg) | Cl | Cd | Cm | Cl/Cd
-12 | -0.3013 | 0.10584 | -0.0946 | -2.8467
-11.5 | -0.2933 | 0.09812 | -0.0982 | -2.9892
-11 | -0.2878 | 0.09004 | -0.1022 | -3.1964
-10.5 | -0.2919 | 0.08061 | -0.1071 | -3.6211
-10 | -0.283 | 0.07372 | -0.1107 | -3.8388
-9.5 | -0.2877 | 0.06484 | -0.1159 | -4.4371
-9 | -0.3088 | 0.05225 | -0.1269 | -5.91
-8.5 | -0.3369 | 0.04331 | -0.1314 | -7.7788
-8 | -0.3764 | 0.0376 | -0.126 | -10.0106
-7.5 | -0.3824 | 0.03212 | -0.1215 | -11.9054
-7 | -0.384 | 0.02561 | -0.1162 | -14.9941
-6.5 | -0.3817 | 0.0177 | -0.1098 | -21.565
-6 | -0.3678 | 0.00913 | -0.1038 | -40.2848
-5 | -0.2435 | 0.00642 | -0.099 | -37.9283
-4.5 | -0.1754 | 0.00591 | -0.0981 | -29.6785
-4 | -0.1067 | 0.0056 | -0.0977 | -19.0536
-3.5 | -0.0384 | 0.0053 | -0.0976 | -7.2453
-3 | 0.0305 | 0.00509 | -0.0979 | 5.9921
-2.5 | 0.099 | 0.00493 | -0.0984 | 20.0811
-2 | 0.1665 | 0.0048 | -0.0989 | 34.6875
-1.5 | 0.2348 | 0.00467 | -0.0997 | 50.2784
-1 | 0.3021 | 0.00456 | -0.1005 | 66.25
-0.5 | 0.37 | 0.00412 | -0.1016 | 89.8058
0 | 0.4385 | 0.00352 | -0.1033 | 124.5739
0.5 | 0.5091 | 0.00292 | -0.1054 | 174.3493
1 | 0.5534 | 0.00418 | -0.1017 | 132.3923
1.5 | 0.6033 | 0.00514 | -0.0991 | 117.3735
2 | 0.6535 | 0.00606 | -0.0964 | 107.8383
2.5 | 0.7092 | 0.00671 | -0.0944 | 105.693
3.5 | 0.8343 | 0.00736 | -0.0925 | 113.356
4 | 0.8968 | 0.00769 | -0.091 | 116.619
4.5 | 0.9578 | 0.00809 | -0.089 | 118.3931
5 | 1.0177 | 0.00855 | -0.0863 | 119.0292
5.5 | 1.0733 | 0.00902 | -0.0825 | 118.9911
6 | 1.122 | 0.00969 | -0.0769 | 115.7895
6.5 | 1.1691 | 0.01058 | -0.0708 | 110.5009
7 | 1.2019 | 0.01232 | -0.0623 | 97.5568
7.5 | 1.2183 | 0.01793 | -0.0529 | 67.9476
8 | 1.2226 | 0.02677 | -0.0441 | 45.6705
8.5 | 1.197 | 0.03345 | -0.0332 | 35.7848
9 | 1.1635 | 0.04058 | -0.0247 | 28.6718
9.5 | 1.1262 | 0.04884 | -0.0195 | 23.059
10 | 1.0852 | 0.05879 | -0.0184 | 18.4589
10.5 | 1.0464 | 0.07051 | -0.0219 | 14.8404
11 | 1.0135 | 0.08477 | -0.0307 | 11.9559
11.5 | 0.9932 | 0.10228 | -0.0439 | 9.7106
12 | 0.9815 | 0.11888 | -0.055 | 8.2562
12.5 | 0.9715 | 0.13376 | -0.0644 | 7.263
13 | 0.9652 | 0.14812 | -0.0734 | 6.5163

## 113. Re 12M Mach 0.00 (1)
BIGFOIL.COM POLAR EXPORT
NACA66-411
NACA66-411 |  |  |  | Cl Max: | 1.188 | at alpha= | 9 | deg
JavaFoil+Calcfoil stall+Eppler ext transition |  |  |  | L/D Max: | 140.349 | at alpha= | 6.5 | deg
Re: | 12000000 |  |  | Cd Min: | 0.00453 | at alpha= | 0 | deg
Mach: | 0 |  |  | Cl=0 at alpha= | -3.5776 | deg
|  |  |  | @ Cl=0.1, Cd= | 0.0048953
|  |  |  | @ Cl=0.4, Cd= | 0.0046317
|  |  |  | @ Cl=0.6, Cd= | 0.0048957
alpha (deg) | Cl | Cd | Cm | Cl/Cd
-15 | -0.466 | 0.10563 | -0.031 | -4.407
-14.5 | -0.482 | 0.09954 | -0.031 | -4.84
-14 | -0.497 | 0.09478 | -0.032 | -5.24
-13.5 | -0.509 | 0.08878 | -0.032 | -5.736
-13 | -0.515 | 0.08386 | -0.033 | -6.146
-12.5 | -0.518 | 0.07932 | -0.034 | -6.529
-12 | -0.517 | 0.07411 | -0.035 | -6.983
-11.5 | -0.514 | 0.06886 | -0.036 | -7.466
-11 | -0.507 | 0.06456 | -0.038 | -7.853
-10.5 | -0.501 | 0.05599 | -0.045 | -8.943
-10 | -0.585 | 0.00865 | -0.073 | -67.577
-9.5 | -0.566 | 0.00787 | -0.074 | -71.841
-9 | -0.537 | 0.00752 | -0.075 | -71.499
-8.5 | -0.504 | 0.00658 | -0.076 | -76.53
-8 | -0.466 | 0.00633 | -0.077 | -73.6
-7.5 | -0.423 | 0.00608 | -0.078 | -69.576
-7 | -0.377 | 0.00625 | -0.079 | -60.304
-6.5 | -0.327 | 0.00601 | -0.08 | -54.416
-6 | -0.274 | 0.00583 | -0.081 | -46.998
-5.5 | -0.22 | 0.00566 | -0.082 | -38.834
-5 | -0.164 | 0.00549 | -0.083 | -29.87
-4.5 | -0.107 | 0.00535 | -0.083 | -19.969
-4 | -0.049 | 0.00518 | -0.084 | -9.462
-3.5 | 0.009 | 0.00503 | -0.085 | 1.874
-3 | 0.068 | 0.00497 | -0.086 | 13.758
-2.5 | 0.128 | 0.00483 | -0.087 | 26.419
-2 | 0.187 | 0.00479 | -0.088 | 39.035
-1.5 | 0.247 | 0.00511 | -0.089 | 48.252
-1 | 0.306 | 0.00473 | -0.089 | 64.783
-0.5 | 0.366 | 0.00477 | -0.09 | 76.621
0 | 0.425 | 0.00453 | -0.091 | 93.759
0.5 | 0.484 | 0.00467 | -0.092 | 103.6
1 | 0.543 | 0.00465 | -0.093 | 116.818
1.5 | 0.601 | 0.0049 | -0.093 | 122.449
2 | 0.658 | 0.00522 | -0.094 | 126.001
2.5 | 0.715 | 0.0064 | -0.095 | 111.7
3 | 0.771 | 0.00662 | -0.096 | 116.484
3.5 | 0.826 | 0.00685 | -0.097 | 120.58
4 | 0.879 | 0.00705 | -0.097 | 124.789
4.5 | 0.931 | 0.00732 | -0.098 | 127.231
5 | 0.978 | 0.00756 | -0.099 | 129.462
5.5 | 1.022 | 0.00788 | -0.1 | 129.653
6 | 1.062 | 0.00814 | -0.1 | 130.442
6.5 | 1.097 | 0.00781 | -0.101 | 140.349
7 | 1.126 | 0.00817 | -0.102 | 137.815
7.5 | 1.151 | 0.00843 | -0.102 | 136.544
8 | 1.169 | 0.00876 | -0.103 | 133.473
8.5 | 1.181 | 0.00917 | -0.104 | 128.856
9 | 1.188 | 0.01159 | -0.104 | 102.475
9.5 | 1.182 | 0.01213 | -0.105 | 97.444
10 | 1.165 | 0.01276 | -0.105 | 91.278
10.5 | 1.14 | 0.01348 | -0.106 | 84.52
11 | 1.108 | 0.01419 | -0.106 | 78.087
11.5 | 1.069 | 0.01517 | -0.106 | 70.478
12 | 1.023 | 0.0166 | -0.106 | 61.656
12.5 | 0.815 | 0.07786 | -0.062 | 10.464
13 | 0.777 | 0.08362 | -0.06 | 9.296
13.5 | 0.74 | 0.08956 | -0.059 | 8.259
14 | 0.703 | 0.09452 | -0.059 | 7.437

## 114. Re 12M Mach 0.00 (2)
BIGFOIL.COM POLAR EXPORT
NACA66-411
NACA66-411 |  |  |  | Cl Max: | 1.8703 | at alpha= | 19 | deg
XFOIL ncrit=9 |  |  |  | L/D Max: | 131.827 | at alpha= | 7.5 | deg
Re: | 12000000 |  |  | Cd Min: | 0.05044 | at alpha= | 20 | deg
Mach: | 0 |  |  | Cl=0 at alpha= | -3.2701 | deg
|  |  |  | @ Cl=0.1, Cd= | 0.0046273
|  |  |  | @ Cl=0.4, Cd= | 0.0036795
|  |  |  | @ Cl=0.6, Cd= | 0.005741
alpha (deg) | Cl | Cd | Cm | Cl/Cd
-16 | -1.2898 | 0.01591 | -0.09 | -81.0685
-15.5 | -1.2589 | 0.01501 | -0.0869 | -83.8708
-15 | -1.2222 | 0.01417 | -0.0847 | -86.2526
-14.5 | -1.1817 | 0.0134 | -0.0831 | -88.1866
-14 | -1.1391 | 0.01263 | -0.0818 | -90.19
-13.5 | -1.0968 | 0.0117 | -0.0804 | -93.7436
-13 | -1.0512 | 0.01096 | -0.0795 | -95.9124
-12.5 | -1.0032 | 0.01039 | -0.079 | -96.5544
-12 | -0.9535 | 0.00987 | -0.0786 | -96.6059
-11.5 | -0.903 | 0.00943 | -0.0784 | -95.7582
-10.5 | -0.7999 | 0.00854 | -0.0782 | -93.6651
-10 | -0.748 | 0.00804 | -0.0781 | -93.0348
-9.5 | -0.6955 | 0.00762 | -0.0781 | -91.273
-9 | -0.6413 | 0.00732 | -0.0784 | -87.6093
-8.5 | -0.5869 | 0.00706 | -0.0786 | -83.1303
-8 | -0.5316 | 0.00684 | -0.0791 | -77.7193
-7 | -0.4217 | 0.00624 | -0.0798 | -67.5801
-6.5 | -0.3662 | 0.00594 | -0.0802 | -61.6498
-6 | -0.3104 | 0.0057 | -0.0806 | -54.4561
-5.5 | -0.2537 | 0.00552 | -0.0813 | -45.9601
-5 | -0.197 | 0.00536 | -0.0819 | -36.7537
-4.5 | -0.1403 | 0.0052 | -0.0825 | -26.9808
-4 | -0.0832 | 0.00499 | -0.0832 | -16.6733
-3.5 | -0.0263 | 0.00487 | -0.0838 | -5.4004
-2.5 | 0.0881 | 0.00465 | -0.0851 | 18.9462
-2 | 0.1458 | 0.00454 | -0.0859 | 32.1145
-1.5 | 0.2031 | 0.00446 | -0.0866 | 45.5381
-1 | 0.2607 | 0.00428 | -0.0874 | 60.9112
0 | 0.3758 | 0.00362 | -0.0894 | 103.8122
0.5 | 0.4246 | 0.00374 | -0.0891 | 113.5294
1 | 0.4727 | 0.00444 | -0.0883 | 106.464
1.5 | 0.5241 | 0.00498 | -0.0879 | 105.241
2 | 0.5755 | 0.00552 | -0.0875 | 104.2572
2.5 | 0.6276 | 0.00599 | -0.0872 | 104.7746
3 | 0.6819 | 0.00628 | -0.0873 | 108.5828
3.5 | 0.7368 | 0.00649 | -0.0876 | 113.5285
4 | 0.7912 | 0.00675 | -0.0877 | 117.2148
4.5 | 0.8457 | 0.00698 | -0.0879 | 121.1605
5 | 0.8995 | 0.00723 | -0.088 | 124.4122
6 | 1.006 | 0.0078 | -0.0879 | 128.9744
6.5 | 1.0579 | 0.00815 | -0.0876 | 129.8037
7.5 | 1.1614 | 0.00881 | -0.0871 | 131.8275
8 | 1.2115 | 0.00922 | -0.0866 | 131.3991
8.5 | 1.2606 | 0.00969 | -0.0858 | 130.0929
9 | 1.3097 | 0.0101 | -0.0851 | 129.6733
9.5 | 1.3578 | 0.01055 | -0.0843 | 128.7014
10 | 1.4035 | 0.01112 | -0.083 | 126.214
10.5 | 1.4479 | 0.01174 | -0.0815 | 123.3305
11 | 1.492 | 0.01228 | -0.0801 | 121.4984
11.5 | 1.5312 | 0.01289 | -0.0776 | 118.7898
12 | 1.5647 | 0.01357 | -0.0741 | 115.3058
12.5 | 1.596 | 0.01445 | -0.0704 | 110.4498
13 | 1.6275 | 0.01538 | -0.0669 | 105.8192
14 | 1.6899 | 0.01723 | -0.0604 | 98.0789
14.5 | 1.7132 | 0.01824 | -0.0559 | 93.9254
15 | 1.7416 | 0.0195 | -0.0529 | 89.3128
15.5 | 1.769 | 0.02085 | -0.0499 | 84.8441
16 | 1.7936 | 0.02245 | -0.0467 | 79.8931
16.5 | 1.8166 | 0.0242 | -0.0437 | 75.0661
17 | 1.8367 | 0.02623 | -0.0406 | 70.0229
17.5 | 1.8526 | 0.02865 | -0.0374 | 64.6632
18 | 1.8655 | 0.03143 | -0.0344 | 59.3541
18.5 | 1.8665 | 0.03543 | -0.0309 | 52.6813
19 | 1.8703 | 0.03942 | -0.0284 | 47.4455
19.5 | 1.8662 | 0.04454 | -0.0261 | 41.8994
20 | 1.8587 | 0.05044 | -0.0247 | 36.8497

## 115. Re 12M Mach 0.10 (1)
BIGFOIL.COM POLAR EXPORT
NACA66-411
NACA66-411 |  |  |  | Cl Max: | 1.18 | at alpha= | 9 | deg
JavaFoil+Calcfoil stall+Eppler ext transition |  |  |  | L/D Max: | 139.379 | at alpha= | 6.5 | deg
Re: | 12000000 |  |  | Cd Min: | 0.00456 | at alpha= | 0 | deg
Mach: | 0.1 |  |  | Cl=0 at alpha= | -3.5776 | deg
|  |  |  | @ Cl=0.1, Cd= | 0.0049085
|  |  |  | @ Cl=0.4, Cd= | 0.0046515
|  |  |  | @ Cl=0.6, Cd= | 0.0048821
alpha (deg) | Cl | Cd | Cm | Cl/Cd
-15 | -0.433 | 0.10521 | -0.031 | -4.118
-14.5 | -0.453 | 0.10053 | -0.031 | -4.503
-14 | -0.471 | 0.09519 | -0.032 | -4.947
-13.5 | -0.487 | 0.08968 | -0.032 | -5.43
-13 | -0.496 | 0.08492 | -0.033 | -5.845
-12.5 | -0.502 | 0.07977 | -0.033 | -6.287
-12 | -0.504 | 0.07466 | -0.035 | -6.753
-11.5 | -0.503 | 0.0696 | -0.036 | -7.228
-11 | -0.498 | 0.06519 | -0.037 | -7.642
-10.5 | -0.491 | 0.05918 | -0.041 | -8.297
-10 | -0.569 | 0.01008 | -0.072 | -56.454
-9.5 | -0.562 | 0.00796 | -0.075 | -70.528
-9 | -0.535 | 0.00764 | -0.076 | -70.052
-8.5 | -0.503 | 0.00661 | -0.077 | -76.094
-8 | -0.466 | 0.00636 | -0.078 | -73.227
-7.5 | -0.424 | 0.00612 | -0.079 | -69.179
-7 | -0.378 | 0.00623 | -0.08 | -60.671
-6.5 | -0.328 | 0.00607 | -0.08 | -54.03
-6 | -0.275 | 0.00582 | -0.081 | -47.297
-5.5 | -0.221 | 0.00563 | -0.082 | -39.195
-5 | -0.165 | 0.00547 | -0.083 | -30.07
-4.5 | -0.107 | 0.00531 | -0.084 | -20.205
-4 | -0.049 | 0.00523 | -0.085 | -9.423
-3.5 | 0.009 | 0.00509 | -0.086 | 1.861
-3 | 0.069 | 0.00494 | -0.086 | 13.9
-2.5 | 0.128 | 0.00488 | -0.087 | 26.272
-2 | 0.188 | 0.00476 | -0.088 | 39.501
-1.5 | 0.248 | 0.00514 | -0.089 | 48.232
-1 | 0.308 | 0.00471 | -0.09 | 65.39
-0.5 | 0.368 | 0.00476 | -0.091 | 77.229
0 | 0.427 | 0.00456 | -0.091 | 93.679
0.5 | 0.487 | 0.00466 | -0.092 | 104.463
1 | 0.546 | 0.00464 | -0.093 | 117.643
1.5 | 0.604 | 0.0049 | -0.094 | 123.237
2 | 0.662 | 0.00525 | -0.095 | 126.042
2.5 | 0.719 | 0.00646 | -0.095 | 111.305
3 | 0.775 | 0.00662 | -0.096 | 117.112
3.5 | 0.83 | 0.00685 | -0.097 | 121.14
4 | 0.883 | 0.00712 | -0.098 | 124.11
4.5 | 0.935 | 0.00732 | -0.099 | 127.71
5 | 0.982 | 0.00764 | -0.099 | 128.526
5.5 | 1.026 | 0.00789 | -0.1 | 129.92
6 | 1.065 | 0.00824 | -0.101 | 129.205
6.5 | 1.099 | 0.00788 | -0.101 | 139.379
7 | 1.128 | 0.00816 | -0.102 | 138.177
7.5 | 1.15 | 0.00856 | -0.103 | 134.309
8 | 1.167 | 0.00886 | -0.104 | 131.65
8.5 | 1.177 | 0.00931 | -0.104 | 126.449
9 | 1.18 | 0.01171 | -0.105 | 100.738
9.5 | 1.17 | 0.01227 | -0.105 | 95.381
10 | 1.148 | 0.01293 | -0.106 | 88.792
10.5 | 1.118 | 0.01369 | -0.106 | 81.629
11 | 1.08 | 0.01455 | -0.107 | 74.181
11.5 | 1.031 | 0.01589 | -0.106 | 64.883
12 | 0.816 | 0.07468 | -0.061 | 10.929
12.5 | 0.778 | 0.07896 | -0.061 | 9.849
13 | 0.735 | 0.0858 | -0.058 | 8.567
13.5 | 0.693 | 0.09141 | -0.057 | 7.586
14 | 0.652 | 0.09752 | -0.055 | 6.681

## 116. Re 12M Mach 0.10 (2)
BIGFOIL.COM POLAR EXPORT
NACA66-411
NACA66-411 |  |  |  | Cl Max: | 1.8405 | at alpha= | 18 | deg
XFOIL ncrit=9 |  |  |  | L/D Max: | 131.509 | at alpha= | 7.5 | deg
Re: | 12000000 |  |  | Cd Min: | 0.06 | at alpha= | 20 | deg
Mach: | 0.1 |  |  | Cl=0 at alpha= | -3.27 | deg
|  |  |  | @ Cl=0.1, Cd= | 0.0046302
|  |  |  | @ Cl=0.4, Cd= | 0.0036649
|  |  |  | @ Cl=0.6, Cd= | 0.0057292
alpha (deg) | Cl | Cd | Cm | Cl/Cd
-19 | -1.3191 | 0.04797 | -0.0874 | -27.4984
-18.5 | -1.3536 | 0.03846 | -0.0918 | -35.195
-18 | -1.3696 | 0.0325 | -0.0921 | -42.1415
-17.5 | -1.3766 | 0.02805 | -0.0904 | -49.0766
-16.5 | -1.341 | 0.02132 | -0.09 | -62.8987
-16 | -1.2788 | 0.01773 | -0.0973 | -72.1263
-15.5 | -1.2585 | 0.01631 | -0.0926 | -77.1613
-15 | -1.2269 | 0.01515 | -0.0894 | -80.9835
-14.5 | -1.1893 | 0.01414 | -0.087 | -84.1089
-14 | -1.1473 | 0.01328 | -0.0852 | -86.3931
-13.5 | -1.1032 | 0.01245 | -0.0838 | -88.6104
-13 | -1.0587 | 0.01154 | -0.0824 | -91.7418
-12.5 | -1.012 | 0.01074 | -0.0813 | -94.2272
-12 | -0.9622 | 0.01014 | -0.0807 | -94.8915
-11.5 | -0.9111 | 0.00965 | -0.0802 | -94.4145
-11 | -0.8592 | 0.00915 | -0.0799 | -93.9016
-10 | -0.7541 | 0.00821 | -0.0794 | -91.8514
-9.5 | -0.7012 | 0.00773 | -0.0793 | -90.7115
-9 | -0.6468 | 0.00739 | -0.0794 | -87.5237
-8.5 | -0.5917 | 0.00712 | -0.0796 | -83.1039
-7 | -0.4248 | 0.00629 | -0.0805 | -67.5358
-6.5 | -0.369 | 0.00597 | -0.0808 | -61.809
-6 | -0.3128 | 0.00572 | -0.0812 | -54.6853
-5.5 | -0.2556 | 0.00553 | -0.0818 | -46.2206
-4.5 | -0.1414 | 0.00521 | -0.083 | -27.1401
-4 | -0.0839 | 0.005 | -0.0836 | -16.78
-2.5 | 0.0885 | 0.00465 | -0.0856 | 19.0323
-2 | 0.1465 | 0.00455 | -0.0863 | 32.1978
-1.5 | 0.2042 | 0.00446 | -0.087 | 45.7848
-1 | 0.2621 | 0.00429 | -0.0878 | 61.0956
-0.5 | 0.3198 | 0.00397 | -0.0887 | 80.5542
0 | 0.3779 | 0.00362 | -0.0898 | 104.3923
0.5 | 0.4271 | 0.00372 | -0.0896 | 114.8118
1 | 0.4753 | 0.00444 | -0.0887 | 107.0495
1.5 | 0.5268 | 0.00499 | -0.0883 | 105.5711
2 | 0.5783 | 0.00553 | -0.0879 | 104.575
2.5 | 0.6306 | 0.00601 | -0.0875 | 104.9251
3 | 0.6852 | 0.00629 | -0.0876 | 108.9348
3.5 | 0.7405 | 0.00651 | -0.0879 | 113.7481
4 | 0.7952 | 0.00677 | -0.088 | 117.4594
4.5 | 0.85 | 0.007 | -0.0881 | 121.4286
5 | 0.9041 | 0.00727 | -0.0881 | 124.3604
6 | 1.0113 | 0.00784 | -0.0879 | 128.9923
6.5 | 1.0635 | 0.00821 | -0.0876 | 129.5371
7.5 | 1.1678 | 0.00888 | -0.0869 | 131.509
8 | 1.218 | 0.00931 | -0.0862 | 130.8271
8.5 | 1.2676 | 0.00977 | -0.0853 | 129.7441
9 | 1.317 | 0.0102 | -0.0845 | 129.1176
9.5 | 1.365 | 0.0107 | -0.0834 | 127.5701
10 | 1.4103 | 0.01132 | -0.0819 | 124.5848
10.5 | 1.4555 | 0.0119 | -0.0803 | 122.3109
11 | 1.4991 | 0.01249 | -0.0784 | 120.024
11.5 | 1.5335 | 0.01319 | -0.0747 | 116.2623
12 | 1.5667 | 0.01399 | -0.071 | 111.9871
12.5 | 1.5984 | 0.01496 | -0.0672 | 106.8449
13.5 | 1.664 | 0.01685 | -0.0606 | 98.7537
14 | 1.6936 | 0.01785 | -0.0569 | 94.8796
14.5 | 1.7179 | 0.019 | -0.0525 | 90.4158
15 | 1.7457 | 0.02042 | -0.0492 | 85.4897
15.5 | 1.771 | 0.02203 | -0.0458 | 80.3904
16 | 1.7941 | 0.02387 | -0.0424 | 75.1613
16.5 | 1.8113 | 0.02624 | -0.0387 | 69.0282
17 | 1.8262 | 0.02885 | -0.0352 | 63.2998
17.5 | 1.835 | 0.03211 | -0.0316 | 57.1473
18 | 1.8405 | 0.03585 | -0.0283 | 51.3389
18.5 | 1.838 | 0.04061 | -0.0253 | 45.2598
19 | 1.8373 | 0.04557 | -0.0233 | 40.3182
19.5 | 1.8273 | 0.05195 | -0.022 | 35.1742
20 | 1.809 | 0.06 | -0.0219 | 30.15

## 117. Re 12M Mach 0.25 (1)
BIGFOIL.COM POLAR EXPORT
NACA66-411
NACA66-411 |  |  |  | Cl Max: | 1.14 | at alpha= | 8 | deg
JavaFoil+Calcfoil stall+Eppler ext transition |  |  |  | L/D Max: | 138.192 | at alpha= | 6 | deg
Re: | 12000000 |  |  | Cd Min: | 0.00448 | at alpha= | -0.5 | deg
Mach: | 0.25 |  |  | Cl=0 at alpha= | -3.582 | deg
|  |  |  | @ Cl=0.1, Cd= | 0.0049562
|  |  |  | @ Cl=0.4, Cd= | 0.09103
|  |  |  | @ Cl=0.6, Cd= | 0.09103
alpha (deg) | Cl | Cd | Cm | Cl/Cd
-14 | -0.226 | 0.09857 | -0.033 | -2.296
-13.5 | -0.281 | 0.0933 | -0.033 | -3.014
-13 | -0.323 | 0.08629 | -0.034 | -3.738
-12.5 | -0.357 | 0.08236 | -0.034 | -4.333
-12 | -0.386 | 0.07823 | -0.035 | -4.93
-11.5 | -0.408 | 0.07281 | -0.035 | -5.61
-11 | -0.425 | 0.06815 | -0.036 | -6.23
-10.5 | -0.434 | 0.06399 | -0.037 | -6.778
-10 | -0.436 | 0.05975 | -0.038 | -7.293
-9.5 | -0.431 | 0.05516 | -0.04 | -7.821
-9 | -0.512 | 0.00816 | -0.077 | -62.704
-8.5 | -0.492 | 0.00761 | -0.079 | -64.696
-8 | -0.462 | 0.00728 | -0.08 | -63.456
-7.5 | -0.425 | 0.00629 | -0.081 | -67.527
-7 | -0.382 | 0.006 | -0.082 | -63.615
-6.5 | -0.333 | 0.00582 | -0.083 | -57.232
-6 | -0.28 | 0.00594 | -0.084 | -47.197
-5.5 | -0.225 | 0.00575 | -0.084 | -39.196
-5 | -0.168 | 0.00558 | -0.085 | -30.152
-4.5 | -0.11 | 0.00543 | -0.086 | -20.251
-4 | -0.051 | 0.00528 | -0.087 | -9.579
-3.5 | 0.01 | 0.00513 | -0.088 | 1.898
-3 | 0.071 | 0.00498 | -0.089 | 14.185
-2.5 | 0.132 | 0.00493 | -0.09 | 26.74
-2 | 0.193 | 0.00478 | -0.091 | 40.404
-1.5 | 0.255 | 0.00508 | -0.091 | 50.109
-1 | 0.316 | 0.00475 | -0.092 | 66.58
-0.5 | 0.378 | 0.00448 | -0.093 | 84.207
0 | 0.439 | 0.00458 | -0.094 | 95.877
0.5 | 0.5 | 0.00469 | -0.095 | 106.692
1 | 0.561 | 0.00469 | -0.096 | 119.677
1.5 | 0.62 | 0.00497 | -0.096 | 124.843
2 | 0.68 | 0.00534 | -0.097 | 127.36
2.5 | 0.738 | 0.00658 | -0.098 | 112.157
3 | 0.795 | 0.00676 | -0.099 | 117.726
3.5 | 0.851 | 0.00701 | -0.1 | 121.398
4 | 0.905 | 0.00729 | -0.1 | 124.269
4.5 | 0.957 | 0.00751 | -0.101 | 127.376
5 | 1.003 | 0.00788 | -0.102 | 127.376
5.5 | 1.045 | 0.00816 | -0.103 | 128.019
6 | 1.08 | 0.00781 | -0.104 | 138.192
6.5 | 1.108 | 0.00817 | -0.104 | 135.581
7 | 1.128 | 0.00846 | -0.105 | 133.277
7.5 | 1.139 | 0.00904 | -0.106 | 126.042
8 | 1.14 | 0.00862 | -0.106 | 132.245
8.5 | 1.13 | 0.01189 | -0.107 | 95.058
9 | 1.109 | 0.01267 | -0.108 | 87.508
9.5 | 1.067 | 0.01333 | -0.108 | 80.086
10 | 0.825 | 0.05879 | -0.064 | 14.037
10.5 | 0.759 | 0.06632 | -0.056 | 11.443
11 | 0.689 | 0.0714 | -0.054 | 9.649
11.5 | 0.612 | 0.07726 | -0.053 | 7.922
12 | 0.529 | 0.08304 | -0.053 | 6.375
12.5 | 0.441 | 0.08965 | -0.053 | 4.919
13 | 0.347 | 0.09103 | -0.055 | 3.81

## 118. Re 12M Mach 0.25 (2)
BIGFOIL.COM POLAR EXPORT
NACA66-411
NACA66-411 |  |  |  | Cl Max: | 1.6683 | at alpha= | 14 | deg
XFOIL ncrit=9 |  |  |  | L/D Max: | 129.921 | at alpha= | 7 | deg
Re: | 12000000 |  |  | Cd Min: | 0.19757 | at alpha= | -18 | deg
Mach: | 0.25 |  |  | Cl=0 at alpha= | -3.2607 | deg
|  |  |  | @ Cl=0.1, Cd= | 0.0046527
|  |  |  | @ Cl=0.4, Cd= | 0.0036055
|  |  |  | @ Cl=0.6, Cd= | 0.0056381
alpha (deg) | Cl | Cd | Cm | Cl/Cd
-18 | -0.5797 | 0.19757 | -0.0062 | -2.9341
-17.5 | -0.5654 | 0.19014 | -0.0102 | -2.9736
-17 | -0.5686 | 0.17622 | -0.0159 | -3.2266
-16.5 | -0.5576 | 0.1685 | -0.0197 | -3.3092
-16 | -0.546 | 0.16126 | -0.0233 | -3.3858
-15.5 | -0.5445 | 0.14828 | -0.0309 | -3.6721
-13.5 | -0.9771 | 0.02618 | -0.1185 | -37.3224
-13 | -1.0489 | 0.01924 | -0.1048 | -54.5166
-12.5 | -1.0359 | 0.01543 | -0.099 | -67.1355
-12 | -0.9963 | 0.01343 | -0.0956 | -74.1847
-11.5 | -0.9504 | 0.01187 | -0.0928 | -80.0674
-11 | -0.8999 | 0.01067 | -0.0906 | -84.3393
-10.5 | -0.8452 | 0.00989 | -0.089 | -85.4601
-10 | -0.7889 | 0.00928 | -0.0878 | -85.0108
-9.5 | -0.7323 | 0.00868 | -0.0868 | -84.3664
-9 | -0.6768 | 0.00797 | -0.0857 | -84.9184
-8.5 | -0.6188 | 0.00753 | -0.0851 | -82.178
-8 | -0.56 | 0.00722 | -0.0848 | -77.5623
-7.5 | -0.5013 | 0.00692 | -0.0846 | -72.4422
-7 | -0.4423 | 0.00662 | -0.0845 | -66.8127
-6.5 | -0.3846 | 0.00619 | -0.0844 | -62.1325
-6 | -0.3257 | 0.00586 | -0.0845 | -55.5802
-5.5 | -0.2665 | 0.00562 | -0.0848 | -47.4199
-5 | -0.2071 | 0.00545 | -0.0851 | -38
-4.5 | -0.1473 | 0.00528 | -0.0856 | -27.8977
-4 | -0.0878 | 0.00506 | -0.0862 | -17.3518
-3.5 | -0.0285 | 0.00491 | -0.0867 | -5.8045
-2.5 | 0.0906 | 0.00467 | -0.088 | 19.4004
-2 | 0.1505 | 0.00456 | -0.0887 | 33.0044
-1.5 | 0.21 | 0.00447 | -0.0894 | 46.9799
-1 | 0.2698 | 0.00431 | -0.0902 | 62.5986
-0.5 | 0.3293 | 0.004 | -0.0912 | 82.325
0 | 0.3892 | 0.00362 | -0.0923 | 107.5138
0.5 | 0.4415 | 0.00355 | -0.0924 | 124.3662
1 | 0.4888 | 0.00443 | -0.091 | 110.3386
1.5 | 0.5412 | 0.00502 | -0.0904 | 107.8088
2.5 | 0.6468 | 0.00613 | -0.0892 | 105.5139
3 | 0.7034 | 0.00639 | -0.0892 | 110.0782
3.5 | 0.7605 | 0.00661 | -0.0893 | 115.053
4 | 0.8169 | 0.00689 | -0.0892 | 118.5631
4.5 | 0.8735 | 0.00713 | -0.0892 | 122.5105
5 | 0.9292 | 0.00745 | -0.0888 | 124.7248
5.5 | 0.9851 | 0.00773 | -0.0885 | 127.4386
6.5 | 1.0941 | 0.00848 | -0.0871 | 129.0212
7 | 1.1485 | 0.00884 | -0.0862 | 129.9208
7.5 | 1.2014 | 0.00928 | -0.0851 | 129.4612
8 | 1.2531 | 0.0098 | -0.0836 | 127.8673
8.5 | 1.3046 | 0.01029 | -0.082 | 126.7833
9 | 1.3532 | 0.01093 | -0.0798 | 123.806
9.5 | 1.4009 | 0.01159 | -0.0773 | 120.8714
10 | 1.4422 | 0.01226 | -0.0735 | 117.6346
10.5 | 1.4796 | 0.01308 | -0.0691 | 113.1193
11 | 1.5151 | 0.01411 | -0.0644 | 107.3777
11.5 | 1.5485 | 0.0154 | -0.0596 | 100.5519
12 | 1.5846 | 0.01657 | -0.0553 | 95.6307
12.5 | 1.6169 | 0.01809 | -0.0507 | 89.3809
13 | 1.6446 | 0.02001 | -0.0457 | 82.1889
13.5 | 1.6644 | 0.02256 | -0.0401 | 73.7766
14 | 1.6683 | 0.02572 | -0.0328 | 64.8639
14.5 | 1.6633 | 0.03051 | -0.0265 | 54.5166
15 | 1.6456 | 0.03659 | -0.0207 | 44.974
15.5 | 1.614 | 0.04443 | -0.0162 | 36.3268
16 | 1.5752 | 0.054 | -0.0142 | 29.1704
16.5 | 1.5333 | 0.06545 | -0.0155 | 23.427
17 | 1.4931 | 0.0788 | -0.0205 | 18.948
17.5 | 1.4538 | 0.09438 | -0.0292 | 15.4037
18 | 1.4172 | 0.11168 | -0.0407 | 12.6898
18.5 | 1.3813 | 0.13047 | -0.0536 | 10.5871
19 | 1.3285 | 0.15325 | -0.0686 | 8.6688

## 119. Re 12M Mach 0.50 (1)
BIGFOIL.COM POLAR EXPORT
NACA66-411
NACA66-411 |  |  |  | Cl Max: | 1.249 | at alpha= | 20 | deg
JavaFoil+Calcfoil stall+Eppler ext transition |  |  |  | L/D Max: | 133.929 | at alpha= | 4 | deg
Re: | 12000000 |  |  | Cd Min: | 0.00447 | at alpha= | -1 | deg
Mach: | 0.5 |  |  | Cl=0 at alpha= | -3.5821 | deg
|  |  |  | @ Cl=0.1, Cd= | 0.0049332
|  |  |  | @ Cl=0.4, Cd= | 0.0045241
|  |  |  | @ Cl=0.6, Cd= | 0.0048982
alpha (deg) | Cl | Cd | Cm | Cl/Cd
-20 | -0.887 | 0.17318 | -0.038 | -5.122
-19.5 | -0.862 | 0.14031 | -0.039 | -6.143
-19 | -0.836 | 0.13331 | -0.04 | -6.269
-18.5 | -0.81 | 0.12569 | -0.04 | -6.442
-18 | -0.783 | 0.12873 | -0.041 | -6.082
-17.5 | -0.755 | 0.12392 | -0.04 | -6.092
-17 | -0.729 | 0.11652 | -0.041 | -6.253
-16.5 | -0.703 | 0.1083 | -0.043 | -6.495
-16 | -0.679 | 0.0997 | -0.045 | -6.811
-15.5 | -0.645 | 0.12207 | -0.039 | -5.285
-15 | -0.619 | 0.10274 | -0.041 | -6.028
-14.5 | -0.594 | 0.09526 | -0.043 | -6.233
-14 | -0.569 | 0.08616 | -0.046 | -6.606
-13.5 | -0.547 | 0.07645 | -0.05 | -7.148
-13 | -0.597 | 0.01883 | -0.074 | -31.688
-12.5 | -0.573 | 0.01522 | -0.077 | -37.659
-12 | -0.456 | 0.07784 | -0.041 | -5.864
-11.5 | -0.429 | 0.07536 | -0.041 | -5.695
-11 | -0.404 | 0.06619 | -0.045 | -6.097
-10.5 | -0.378 | 0.06073 | -0.048 | -6.221
-10 | -0.403 | 0.01661 | -0.079 | -24.259
-9.5 | -0.391 | 0.00949 | -0.085 | -41.193
-9 | -0.36 | 0.00872 | -0.086 | -41.285
-8.5 | -0.267 | 0.05352 | -0.042 | -4.983
-8 | -0.24 | 0.05014 | -0.042 | -4.777
-7.5 | -0.213 | 0.04607 | -0.044 | -4.618
-7 | -0.186 | 0.04217 | -0.048 | -4.416
-6.5 | -0.251 | 0.03964 | -0.049 | -6.335
-6 | -0.284 | 0.00687 | -0.093 | -41.371
-5.5 | -0.238 | 0.00654 | -0.094 | -36.416
-5 | -0.182 | 0.00557 | -0.095 | -32.694
-4.5 | -0.121 | 0.00542 | -0.096 | -22.248
-4 | -0.056 | 0.00519 | -0.097 | -10.761
-3.5 | 0.011 | 0.00501 | -0.098 | 2.157
-3 | 0.079 | 0.00489 | -0.099 | 16.058
-2.5 | 0.147 | 0.00503 | -0.1 | 29.221
-2 | 0.216 | 0.00498 | -0.101 | 43.336
-1.5 | 0.284 | 0.00487 | -0.102 | 58.394
-1 | 0.354 | 0.00447 | -0.103 | 79.072
-0.5 | 0.422 | 0.00455 | -0.104 | 92.677
0 | 0.491 | 0.00467 | -0.105 | 105.037
0.5 | 0.559 | 0.00485 | -0.106 | 115.334
1 | 0.627 | 0.00493 | -0.107 | 127.133
1.5 | 0.692 | 0.00532 | -0.108 | 130.142
2 | 0.758 | 0.00577 | -0.109 | 131.44
2.5 | 0.822 | 0.00713 | -0.11 | 115.254
3 | 0.883 | 0.00742 | -0.111 | 119.083
3.5 | 0.942 | 0.00709 | -0.111 | 132.804
4 | 0.995 | 0.00743 | -0.112 | 133.929
4.5 | 1.041 | 0.00781 | -0.113 | 133.343
5 | 1.065 | 0.0083 | -0.114 | 128.327
5.5 | 1.056 | 0.00884 | -0.115 | 119.35
6 | 0.943 | 0.01154 | -0.115 | 81.753
6.5 | 0.542 | 0.04408 | -0.056 | 12.292
7 | 0.702 | 0.0125 | -0.117 | 56.152
7.5 | 0.733 | 0.01336 | -0.118 | 54.86
8 | 0.621 | 0.05292 | -0.057 | 11.731
8.5 | 0.797 | 0.01404 | -0.119 | 56.749
9 | 0.828 | 0.01505 | -0.12 | 54.989
9.5 | 0.857 | 0.01631 | -0.12 | 52.519
10 | 0.739 | 0.05945 | -0.077 | 12.429
10.5 | 0.752 | 0.0737 | -0.061 | 10.205
11 | 0.949 | 0.01813 | -0.122 | 52.307
11.5 | 0.975 | 0.01997 | -0.122 | 48.829
12 | 0.988 | 0.02424 | -0.12 | 40.763
12.5 | 0.87 | 0.0793 | -0.079 | 10.965
13 | 0.888 | 0.09162 | -0.073 | 9.688
13.5 | 1.08 | 0.02601 | -0.122 | 41.519
14 | 0.963 | 0.0814 | -0.09 | 11.835
14.5 | 0.984 | 0.09025 | -0.087 | 10.898
15 | 0.996 | 0.10721 | -0.079 | 9.287
15.5 | 1.02 | 0.10474 | -0.079 | 9.737
16 | 1.059 | 0.10275 | -0.087 | 10.302
16.5 | 1.124 | 0.08444 | -0.102 | 13.311
17 | 1.118 | 0.10983 | -0.092 | 10.178
17.5 | 1.123 | 0.12936 | -0.082 | 8.679
18 | 1.15 | 0.13582 | -0.084 | 8.467
18.5 | 1.186 | 0.13253 | -0.09 | 8.95
19 | 1.21 | 0.1409 | -0.09 | 8.591
19.5 | 1.223 | 0.16421 | -0.084 | 7.447
20 | 1.249 | 0.16954 | -0.085 | 7.367

## 120. Re 12M Mach 0.50 (2)
BIGFOIL.COM POLAR EXPORT
NACA66-411
NACA66-411 |  |  |  | Cl Max: | 1.2342 | at alpha= | 8 | deg
XFOIL ncrit=9 |  |  |  | L/D Max: | 169.267 | at alpha= | 0.5 | deg
Re: | 12000000 |  |  | Cd Min: | 0.25443 | at alpha= | -20 | deg
Mach: | 0.5 |  |  | Cl=0 at alpha= | -3.2275 | deg
|  |  |  | @ Cl=0.1, Cd= | 0.0047692
|  |  |  | @ Cl=0.4, Cd= | 0.0039192
|  |  |  | @ Cl=0.6, Cd= | 0.0051794
alpha (deg) | Cl | Cd | Cm | Cl/Cd
-20 | -0.6669 | 0.25443 | 0.0127 | -2.6212
-19.5 | -0.6462 | 0.24607 | 0.0079 | -2.6261
-19 | -0.4332 | 0.19198 | -0.0105 | -2.2565
-18.5 | -0.4149 | 0.18583 | -0.0156 | -2.2327
-18 | -0.3972 | 0.17947 | -0.0207 | -2.2132
-17.5 | -0.3804 | 0.1728 | -0.0258 | -2.2014
-17 | -0.3648 | 0.16584 | -0.031 | -2.1997
-16.5 | -0.3507 | 0.15868 | -0.0362 | -2.2101
-16 | -0.3399 | 0.15085 | -0.0418 | -2.2532
-15.5 | -0.3252 | 0.14459 | -0.0471 | -2.2491
-15 | -0.3095 | 0.13905 | -0.0522 | -2.2258
-14.5 | -0.2993 | 0.13357 | -0.058 | -2.2408
-14 | -0.2904 | 0.12706 | -0.0637 | -2.2855
-13.5 | -0.282 | 0.11913 | -0.0688 | -2.3672
-13 | -0.2676 | 0.11251 | -0.0731 | -2.3785
-12.5 | -0.2593 | 0.10435 | -0.0778 | -2.4849
-12 | -0.254 | 0.09572 | -0.0825 | -2.6536
-11.5 | -0.2526 | 0.08638 | -0.0873 | -2.9243
-11 | -0.2538 | 0.07678 | -0.0921 | -3.3055
-10.5 | -0.2515 | 0.06822 | -0.0962 | -3.6866
-10 | -0.2535 | 0.05912 | -0.1006 | -4.2879
-9.5 | -0.2789 | 0.04665 | -0.1076 | -5.9786
-8.5 | -0.3489 | 0.04207 | -0.1321 | -8.2933
-8 | -0.3812 | 0.03711 | -0.1261 | -10.2722
-7.5 | -0.3968 | 0.03055 | -0.121 | -12.9885
-7 | -0.3956 | 0.0241 | -0.1155 | -16.4149
-6.5 | -0.3912 | 0.01624 | -0.1092 | -24.0887
-6 | -0.3741 | 0.00827 | -0.1032 | -45.2358
-5.5 | -0.3122 | 0.00679 | -0.1005 | -45.9794
-5 | -0.2451 | 0.00607 | -0.0989 | -40.3789
-4.5 | -0.1762 | 0.00566 | -0.0981 | -31.1307
-4 | -0.1065 | 0.00541 | -0.0978 | -19.6858
-3.5 | -0.0375 | 0.00511 | -0.0979 | -7.3386
-3 | 0.0313 | 0.00491 | -0.0982 | 6.3747
-2 | 0.1679 | 0.00463 | -0.0993 | 36.2635
-1.5 | 0.2354 | 0.00455 | -0.0999 | 51.7363
-1 | 0.3038 | 0.00442 | -0.1009 | 68.733
-0.5 | 0.371 | 0.00411 | -0.1018 | 90.2676
0 | 0.4394 | 0.00366 | -0.1032 | 120.0546
0.5 | 0.5078 | 0.003 | -0.1051 | 169.2667
1 | 0.5486 | 0.00443 | -0.1009 | 123.8375
1.5 | 0.6021 | 0.00521 | -0.099 | 115.5662
2 | 0.6551 | 0.00601 | -0.0967 | 109.0017
2.5 | 0.7136 | 0.00654 | -0.0953 | 109.1131
3 | 0.777 | 0.00683 | -0.0946 | 113.7628
3.5 | 0.8399 | 0.00715 | -0.0935 | 117.4685
4 | 0.9033 | 0.00746 | -0.0922 | 121.0858
4.5 | 0.9648 | 0.00786 | -0.0903 | 122.7481
5 | 1.0264 | 0.00827 | -0.0879 | 124.1112
5.5 | 1.0858 | 0.00875 | -0.0847 | 124.0914
6 | 1.135 | 0.00934 | -0.0791 | 121.5203
6.5 | 1.1834 | 0.01014 | -0.073 | 116.7061
7 | 1.2172 | 0.01175 | -0.0644 | 103.5915
7.5 | 1.2288 | 0.01759 | -0.0542 | 69.8579
8 | 1.2342 | 0.02619 | -0.0454 | 47.1249
9 | 1.1725 | 0.03999 | -0.0252 | 29.3198
9.5 | 1.1323 | 0.04831 | -0.0197 | 23.4382
10 | 1.0908 | 0.05817 | -0.0184 | 18.7519
10.5 | 1.0523 | 0.06972 | -0.0216 | 15.0932
11 | 1.0193 | 0.08373 | -0.03 | 12.1737
11.5 | 0.9983 | 0.10052 | -0.0426 | 9.9314
12 | 0.9883 | 0.11746 | -0.0541 | 8.4139
12.5 | 0.9783 | 0.13222 | -0.0634 | 7.399
13 | 0.9721 | 0.14655 | -0.0725 | 6.6332

## 121. Re 14M Mach 0.00 (1)
BIGFOIL.COM POLAR EXPORT
NACA66-411
NACA66-411 |  |  |  | Cl Max: | 1.188 | at alpha= | 9 | deg
JavaFoil+Calcfoil stall+Eppler ext transition |  |  |  | L/D Max: | 141.398 | at alpha= | 7 | deg
Re: | 14000000 |  |  | Cd Min: | 0.00478 | at alpha= | -2.5 | deg
Mach: | 0 |  |  | Cl=0 at alpha= | -3.5776 | deg
|  |  |  | @ Cl=0.1, Cd= | 0.0048173
|  |  |  | @ Cl=0.4, Cd= | 0.0049175
|  |  |  | @ Cl=0.6, Cd= | 0.0050002
alpha (deg) | Cl | Cd | Cm | Cl/Cd
-15 | -0.466 | 0.10417 | -0.031 | -4.47
-14.5 | -0.482 | 0.09947 | -0.032 | -4.845
-14 | -0.497 | 0.09315 | -0.032 | -5.332
-13.5 | -0.509 | 0.08929 | -0.033 | -5.705
-13 | -0.516 | 0.08303 | -0.033 | -6.209
-12.5 | -0.518 | 0.07874 | -0.034 | -6.579
-12 | -0.518 | 0.0738 | -0.035 | -7.013
-11.5 | -0.515 | 0.06823 | -0.037 | -7.542
-11 | -0.507 | 0.06376 | -0.039 | -7.959
-10.5 | -0.503 | 0.05424 | -0.046 | -9.268
-10 | -0.587 | 0.00827 | -0.073 | -70.98
-9.5 | -0.566 | 0.00767 | -0.075 | -73.78
-9 | -0.538 | 0.00626 | -0.076 | -85.967
-8.5 | -0.504 | 0.00643 | -0.076 | -78.368
-8 | -0.466 | 0.00618 | -0.077 | -75.366
-7.5 | -0.423 | 0.00628 | -0.078 | -67.382
-7 | -0.377 | 0.00605 | -0.079 | -62.258
-6.5 | -0.327 | 0.0059 | -0.08 | -55.448
-6 | -0.274 | 0.00565 | -0.081 | -48.489
-5.5 | -0.22 | 0.00556 | -0.082 | -39.511
-5 | -0.164 | 0.00539 | -0.083 | -30.4
-4.5 | -0.107 | 0.00525 | -0.083 | -20.368
-4 | -0.049 | 0.00509 | -0.084 | -9.647
-3.5 | 0.009 | 0.00493 | -0.085 | 1.912
-3 | 0.068 | 0.00486 | -0.086 | 14.061
-2.5 | 0.128 | 0.00478 | -0.087 | 26.691
-2 | 0.187 | 0.00527 | -0.088 | 35.516
-1.5 | 0.247 | 0.00541 | -0.089 | 45.56
-1 | 0.306 | 0.00496 | -0.089 | 61.719
-0.5 | 0.366 | 0.00505 | -0.09 | 72.47
0 | 0.425 | 0.00482 | -0.091 | 88.245
0.5 | 0.484 | 0.00491 | -0.092 | 98.705
1 | 0.543 | 0.00501 | -0.093 | 108.464
1.5 | 0.601 | 0.005 | -0.093 | 120.21
2 | 0.658 | 0.00528 | -0.094 | 124.598
2.5 | 0.715 | 0.00627 | -0.095 | 114.112
3 | 0.771 | 0.00648 | -0.096 | 119
3.5 | 0.826 | 0.0067 | -0.097 | 123.207
4 | 0.879 | 0.00688 | -0.097 | 127.699
4.5 | 0.931 | 0.00715 | -0.098 | 130.26
5 | 0.978 | 0.00737 | -0.099 | 132.693
5.5 | 1.022 | 0.00768 | -0.1 | 133.009
6 | 1.062 | 0.00801 | -0.1 | 132.543
6.5 | 1.097 | 0.00829 | -0.101 | 132.221
7 | 1.127 | 0.00797 | -0.102 | 141.398
7.5 | 1.151 | 0.00824 | -0.102 | 139.663
8 | 1.169 | 0.00857 | -0.103 | 136.392
8.5 | 1.182 | 0.00895 | -0.104 | 132.073
9 | 1.188 | 0.00947 | -0.104 | 125.488
9.5 | 1.182 | 0.01184 | -0.105 | 99.889
10 | 1.165 | 0.01238 | -0.106 | 94.138
10.5 | 1.14 | 0.01311 | -0.106 | 86.963
11 | 1.109 | 0.01387 | -0.106 | 79.961
11.5 | 1.071 | 0.01467 | -0.107 | 73.025
12 | 1.026 | 0.01599 | -0.107 | 64.175
12.5 | 0.82 | 0.07439 | -0.067 | 11.022
13 | 0.779 | 0.08187 | -0.062 | 9.518
13.5 | 0.74 | 0.0886 | -0.06 | 8.357
14 | 0.704 | 0.09342 | -0.06 | 7.531

## 122. Re 14M Mach 0.00 (2)
BIGFOIL.COM POLAR EXPORT
NACA66-411
NACA66-411 |  |  |  | Cl Max: | 1.8829 | at alpha= | 19.5 | deg
XFOIL ncrit=9 |  |  |  | L/D Max: | 135.658 | at alpha= | 7.5 | deg
Re: | 14000000 |  |  | Cd Min: | 0.04789 | at alpha= | 20 | deg
Mach: | 0 |  |  | Cl=0 at alpha= | -3.2723 | deg
|  |  |  | @ Cl=0.1, Cd= | 0.0045162
|  |  |  | @ Cl=0.4, Cd= | 0.0040875
|  |  |  | @ Cl=0.6, Cd= | 0.0056726
alpha (deg) | Cl | Cd | Cm | Cl/Cd
-16 | -1.3017 | 0.01545 | -0.0881 | -84.2524
-15.5 | -1.2684 | 0.01448 | -0.0855 | -87.5967
-15 | -1.2302 | 0.01365 | -0.0836 | -90.1245
-14.5 | -1.1886 | 0.0129 | -0.0821 | -92.1395
-14 | -1.1447 | 0.01221 | -0.081 | -93.751
-13.5 | -1.1004 | 0.01143 | -0.0799 | -96.273
-13 | -1.0548 | 0.01066 | -0.079 | -98.9493
-12.5 | -1.0067 | 0.01003 | -0.0785 | -100.3689
-12 | -0.957 | 0.00954 | -0.0781 | -100.3145
-11.5 | -0.9059 | 0.00909 | -0.078 | -99.659
-10 | -0.7497 | 0.00785 | -0.0779 | -95.5032
-9.5 | -0.6968 | 0.0074 | -0.0779 | -94.1622
-9 | -0.643 | 0.00708 | -0.0781 | -90.8192
-8 | -0.5331 | 0.0066 | -0.0789 | -80.7727
-6.5 | -0.3667 | 0.00581 | -0.0802 | -63.1153
-6 | -0.3105 | 0.00554 | -0.0807 | -56.0469
-5.5 | -0.2539 | 0.00536 | -0.0813 | -47.3694
-4 | -0.0832 | 0.00489 | -0.0832 | -17.0143
-3.5 | -0.026 | 0.00475 | -0.0839 | -5.4737
-3 | 0.0311 | 0.00467 | -0.0846 | 6.6595
-2.5 | 0.0887 | 0.00453 | -0.0853 | 19.5806
-2 | 0.146 | 0.00446 | -0.086 | 32.7354
-1.5 | 0.2037 | 0.00435 | -0.0868 | 46.8276
-1 | 0.261 | 0.00424 | -0.0875 | 61.5566
-0.5 | 0.3183 | 0.00398 | -0.0883 | 79.9749
0 | 0.3748 | 0.00379 | -0.0891 | 98.8918
0.5 | 0.4197 | 0.00432 | -0.0879 | 97.1528
1 | 0.4721 | 0.00451 | -0.0883 | 104.6785
1.5 | 0.5242 | 0.005 | -0.088 | 104.84
2 | 0.5764 | 0.00548 | -0.0877 | 105.1825
2.5 | 0.6291 | 0.00591 | -0.0875 | 106.4467
3 | 0.684 | 0.00615 | -0.0877 | 111.2195
3.5 | 0.7392 | 0.00635 | -0.088 | 116.4094
4 | 0.7938 | 0.00659 | -0.0882 | 120.4552
4.5 | 0.8484 | 0.0068 | -0.0884 | 124.7647
5 | 0.9022 | 0.00708 | -0.0885 | 127.4294
5.5 | 0.9559 | 0.00733 | -0.0885 | 130.4093
6 | 1.0091 | 0.00762 | -0.0885 | 132.4278
6.5 | 1.0612 | 0.00797 | -0.0882 | 133.1493
7 | 1.1136 | 0.00826 | -0.0881 | 134.8184
7.5 | 1.1653 | 0.00859 | -0.0878 | 135.6577
8 | 1.2155 | 0.00901 | -0.0873 | 134.9057
8.5 | 1.2652 | 0.00943 | -0.0867 | 134.1676
9 | 1.3148 | 0.00982 | -0.0861 | 133.89
9.5 | 1.3628 | 0.01029 | -0.0852 | 132.4393
10 | 1.4089 | 0.01086 | -0.084 | 129.733
10.5 | 1.4545 | 0.01141 | -0.0828 | 127.4759
11 | 1.4992 | 0.01194 | -0.0814 | 125.5611
11.5 | 1.5408 | 0.01259 | -0.0795 | 122.3828
12 | 1.5739 | 0.01329 | -0.0758 | 118.4274
12.5 | 1.6048 | 0.01414 | -0.0719 | 113.4936
13.5 | 1.6711 | 0.01574 | -0.0656 | 106.169
14 | 1.703 | 0.01665 | -0.0626 | 102.2823
14.5 | 1.7264 | 0.01754 | -0.0579 | 98.4265
15 | 1.7555 | 0.01873 | -0.0548 | 93.7266
15.5 | 1.7831 | 0.02004 | -0.0518 | 88.977
16 | 1.8083 | 0.02154 | -0.0486 | 83.9508
16.5 | 1.83 | 0.02333 | -0.0453 | 78.4398
17 | 1.8503 | 0.0253 | -0.0421 | 73.1344
17.5 | 1.8651 | 0.02777 | -0.0387 | 67.1624
18 | 1.8768 | 0.03059 | -0.0354 | 61.3534
18.5 | 1.8711 | 0.03513 | -0.0313 | 53.2622
19 | 1.8786 | 0.03873 | -0.0289 | 48.505
19.5 | 1.8829 | 0.04291 | -0.0269 | 43.8802
20 | 1.8823 | 0.04789 | -0.0253 | 39.3047

## 123. Re 14M Mach 0.10 (1)
BIGFOIL.COM POLAR EXPORT
NACA66-411
NACA66-411 |  |  |  | Cl Max: | 1.18 | at alpha= | 9 | deg
JavaFoil+Calcfoil stall+Eppler ext transition |  |  |  | L/D Max: | 141.459 | at alpha= | 7 | deg
Re: | 14000000 |  |  | Cd Min: | 0.0048 | at alpha= | 0 | deg
Mach: | 0.1 |  |  | Cl=0 at alpha= | -3.5776 | deg
|  |  |  | @ Cl=0.1, Cd= | 0.0048448
|  |  |  | @ Cl=0.4, Cd= | 0.0049098
|  |  |  | @ Cl=0.6, Cd= | 0.00502
alpha (deg) | Cl | Cd | Cm | Cl/Cd
-15 | -0.433 | 0.10531 | -0.031 | -4.115
-14.5 | -0.453 | 0.10007 | -0.032 | -4.525
-14 | -0.471 | 0.09472 | -0.032 | -4.973
-13.5 | -0.487 | 0.0895 | -0.033 | -5.442
-13 | -0.496 | 0.08375 | -0.034 | -5.927
-12.5 | -0.502 | 0.07935 | -0.034 | -6.322
-12 | -0.504 | 0.07412 | -0.035 | -6.805
-11.5 | -0.503 | 0.06904 | -0.037 | -7.291
-11 | -0.499 | 0.06453 | -0.038 | -7.727
-10.5 | -0.493 | 0.05749 | -0.043 | -8.572
-10 | -0.574 | 0.00913 | -0.073 | -62.905
-9.5 | -0.562 | 0.00783 | -0.075 | -71.707
-9 | -0.536 | 0.00743 | -0.076 | -72.047
-8.5 | -0.503 | 0.00646 | -0.077 | -77.916
-8 | -0.466 | 0.00621 | -0.078 | -75.028
-7.5 | -0.424 | 0.00634 | -0.079 | -66.809
-7 | -0.378 | 0.00611 | -0.08 | -61.865
-6.5 | -0.328 | 0.00587 | -0.08 | -55.849
-6 | -0.275 | 0.00572 | -0.081 | -48.099
-5.5 | -0.221 | 0.00554 | -0.082 | -39.844
-5 | -0.165 | 0.00537 | -0.083 | -30.644
-4.5 | -0.107 | 0.00521 | -0.084 | -20.592
-4 | -0.049 | 0.00506 | -0.085 | -9.746
-3.5 | 0.009 | 0.00499 | -0.086 | 1.902
-3 | 0.069 | 0.00485 | -0.086 | 14.182
-2.5 | 0.128 | 0.00484 | -0.087 | 26.491
-2 | 0.188 | 0.00524 | -0.088 | 35.887
-1.5 | 0.248 | 0.0054 | -0.089 | 45.912
-1 | 0.308 | 0.00499 | -0.09 | 61.748
-0.5 | 0.368 | 0.00504 | -0.091 | 72.885
0 | 0.427 | 0.0048 | -0.091 | 89.027
0.5 | 0.487 | 0.00491 | -0.092 | 99.055
1 | 0.546 | 0.00502 | -0.093 | 108.859
1.5 | 0.604 | 0.00502 | -0.094 | 120.27
2 | 0.662 | 0.00528 | -0.095 | 125.397
2.5 | 0.719 | 0.00632 | -0.095 | 113.717
3 | 0.775 | 0.00649 | -0.096 | 119.334
3.5 | 0.83 | 0.0067 | -0.097 | 123.794
4 | 0.883 | 0.00695 | -0.098 | 127.013
4.5 | 0.935 | 0.00715 | -0.099 | 130.772
5 | 0.982 | 0.00746 | -0.099 | 131.734
5.5 | 1.026 | 0.00769 | -0.1 | 133.298
6 | 1.065 | 0.00803 | -0.101 | 132.63
6.5 | 1.099 | 0.00833 | -0.102 | 131.9
7 | 1.128 | 0.00797 | -0.102 | 141.459
7.5 | 1.15 | 0.00835 | -0.103 | 137.794
8 | 1.167 | 0.00867 | -0.104 | 134.536
8.5 | 1.177 | 0.00906 | -0.104 | 129.885
9 | 1.18 | 0.00878 | -0.105 | 134.468
9.5 | 1.171 | 0.01198 | -0.105 | 97.681
10 | 1.149 | 0.01256 | -0.106 | 91.462
10.5 | 1.119 | 0.01332 | -0.106 | 84.001
11 | 1.081 | 0.01411 | -0.107 | 76.627
11.5 | 1.033 | 0.01547 | -0.107 | 66.756
12 | 0.818 | 0.0733 | -0.063 | 11.161
12.5 | 0.779 | 0.07749 | -0.063 | 10.058
13 | 0.736 | 0.08428 | -0.06 | 8.736
13.5 | 0.694 | 0.09082 | -0.057 | 7.64
14 | 0.652 | 0.09737 | -0.056 | 6.7

## 124. Re 14M Mach 0.10 (2)
BIGFOIL.COM POLAR EXPORT
NACA66-411
NACA66-411 |  |  |  | Cl Max: | 1.8521 | at alpha= | 19 | deg
XFOIL ncrit=9 |  |  |  | L/D Max: | 135.3 | at alpha= | 7.5 | deg
Re: | 14000000 |  |  | Cd Min: | 0.05652 | at alpha= | 20 | deg
Mach: | 0.1 |  |  | Cl=0 at alpha= | -3.2709 | deg
|  |  |  | @ Cl=0.1, Cd= | 0.0045167
|  |  |  | @ Cl=0.4, Cd= | 0.0040401
|  |  |  | @ Cl=0.6, Cd= | 0.005642
alpha (deg) | Cl | Cd | Cm | Cl/Cd
-19.5 | -1.3428 | 0.05147 | -0.085 | -26.089
-19 | -1.387 | 0.04012 | -0.0913 | -34.5713
-18.5 | -1.4049 | 0.03369 | -0.0923 | -41.7008
-18 | -1.4106 | 0.02915 | -0.0913 | -48.3911
-17.5 | -1.4096 | 0.02563 | -0.0889 | -54.998
-16 | -1.2826 | 0.01729 | -0.0972 | -74.1816
-15.5 | -1.2672 | 0.01592 | -0.0913 | -79.598
-15 | -1.235 | 0.01467 | -0.0883 | -84.1854
-14.5 | -1.197 | 0.01361 | -0.086 | -87.95
-14 | -1.154 | 0.01277 | -0.0844 | -90.3681
-13.5 | -1.1088 | 0.01201 | -0.083 | -92.3231
-13 | -1.0623 | 0.01125 | -0.0819 | -94.4267
-12.5 | -1.0153 | 0.01041 | -0.0809 | -97.5312
-12 | -0.9659 | 0.00979 | -0.0802 | -98.6619
-11.5 | -0.9143 | 0.00929 | -0.0798 | -98.4177
-11 | -0.8623 | 0.00883 | -0.0795 | -97.6557
-10.5 | -0.8091 | 0.00841 | -0.0794 | -96.2069
-10 | -0.7557 | 0.00803 | -0.0792 | -94.1096
-9.5 | -0.7026 | 0.00752 | -0.0791 | -93.4309
-9 | -0.6485 | 0.00716 | -0.0791 | -90.5726
-8.5 | -0.593 | 0.00687 | -0.0794 | -86.3173
-8 | -0.5374 | 0.00665 | -0.0797 | -80.812
-7.5 | -0.4813 | 0.0064 | -0.0801 | -75.2031
-7 | -0.4252 | 0.00615 | -0.0805 | -69.1382
-6.5 | -0.3694 | 0.00584 | -0.0808 | -63.2534
-6 | -0.3129 | 0.00556 | -0.0813 | -56.277
-5.5 | -0.2559 | 0.00538 | -0.0818 | -47.5651
-5 | -0.1987 | 0.00523 | -0.0824 | -37.9924
-4 | -0.0839 | 0.0049 | -0.0837 | -17.1224
-3.5 | -0.0263 | 0.00475 | -0.0844 | -5.5368
-3 | 0.0311 | 0.00467 | -0.085 | 6.6595
-2.5 | 0.0891 | 0.00453 | -0.0857 | 19.6689
-2 | 0.1467 | 0.00446 | -0.0864 | 32.8924
-1.5 | 0.2048 | 0.00435 | -0.0872 | 47.0805
-1 | 0.2624 | 0.00425 | -0.0879 | 61.7412
-0.5 | 0.32 | 0.00398 | -0.0888 | 80.402
0 | 0.3769 | 0.00378 | -0.0895 | 99.709
0.5 | 0.4222 | 0.00429 | -0.0884 | 98.4149
1 | 0.4746 | 0.00451 | -0.0887 | 105.2328
1.5 | 0.5268 | 0.00501 | -0.0884 | 105.1497
2.5 | 0.6322 | 0.00592 | -0.0879 | 106.7905
3 | 0.6873 | 0.00617 | -0.0881 | 111.3938
3.5 | 0.7429 | 0.00637 | -0.0883 | 116.6248
4 | 0.7978 | 0.00661 | -0.0885 | 120.6959
4.5 | 0.8528 | 0.00682 | -0.0887 | 125.044
5 | 0.9068 | 0.00711 | -0.0886 | 127.5387
5.5 | 0.961 | 0.00736 | -0.0887 | 130.5707
6 | 1.0145 | 0.00766 | -0.0886 | 132.4413
6.5 | 1.0669 | 0.00802 | -0.0882 | 133.0299
7 | 1.1198 | 0.00831 | -0.088 | 134.7533
7.5 | 1.1717 | 0.00866 | -0.0876 | 135.3002
8 | 1.2222 | 0.0091 | -0.087 | 134.3077
8.5 | 1.2725 | 0.00951 | -0.0863 | 133.8065
9 | 1.3223 | 0.00993 | -0.0855 | 133.1621
9.5 | 1.3699 | 0.01046 | -0.0843 | 130.9656
10 | 1.4163 | 0.01103 | -0.083 | 128.4044
10.5 | 1.4624 | 0.01157 | -0.0815 | 126.3959
11 | 1.5066 | 0.01217 | -0.0798 | 123.7962
11.5 | 1.5434 | 0.01291 | -0.0766 | 119.5507
12 | 1.5762 | 0.01367 | -0.0727 | 115.3036
13 | 1.6435 | 0.01531 | -0.0658 | 107.3481
13.5 | 1.6763 | 0.01625 | -0.0625 | 103.1569
14 | 1.708 | 0.01725 | -0.0592 | 99.0145
15 | 1.7593 | 0.01964 | -0.051 | 89.5774
15.5 | 1.7841 | 0.02126 | -0.0474 | 83.9182
16 | 1.8081 | 0.023 | -0.044 | 78.613
16.5 | 1.822 | 0.02555 | -0.0398 | 71.3112
17 | 1.8369 | 0.02814 | -0.0362 | 65.2772
17.5 | 1.8445 | 0.03145 | -0.0323 | 58.6486
18 | 1.85 | 0.03512 | -0.029 | 52.6765
18.5 | 1.8503 | 0.03953 | -0.026 | 46.8075
19 | 1.8521 | 0.04415 | -0.0239 | 41.9502
19.5 | 1.8483 | 0.04969 | -0.0224 | 37.1966
20 | 1.8381 | 0.05652 | -0.0218 | 32.5212

## 125. Re 14M Mach 0.25 (1)
BIGFOIL.COM POLAR EXPORT
NACA66-411
NACA66-411 |  |  |  | Cl Max: | 1.14 | at alpha= | 8 | deg
JavaFoil+Calcfoil stall+Eppler ext transition |  |  |  | L/D Max: | 141.457 | at alpha= | 6 | deg
Re: | 14000000 |  |  | Cd Min: | 0.00476 | at alpha= | -0.5 | deg
Mach: | 0.25 |  |  | Cl=0 at alpha= | -3.582 | deg
|  |  |  | @ Cl=0.1, Cd= | 0.0048652
|  |  |  | @ Cl=0.4, Cd= | 0.09132
|  |  |  | @ Cl=0.6, Cd= | 0.09132
alpha (deg) | Cl | Cd | Cm | Cl/Cd
-14 | -0.226 | 0.09785 | -0.033 | -2.313
-13.5 | -0.281 | 0.09299 | -0.033 | -3.025
-13 | -0.323 | 0.08543 | -0.034 | -3.776
-12.5 | -0.357 | 0.08219 | -0.035 | -4.343
-12 | -0.386 | 0.0773 | -0.035 | -4.99
-11.5 | -0.409 | 0.07235 | -0.036 | -5.647
-11 | -0.425 | 0.06771 | -0.036 | -6.272
-10.5 | -0.434 | 0.06385 | -0.037 | -6.795
-10 | -0.436 | 0.05974 | -0.038 | -7.294
-9.5 | -0.433 | 0.05373 | -0.043 | -8.052
-9 | -0.513 | 0.00789 | -0.077 | -65.11
-8.5 | -0.493 | 0.00741 | -0.079 | -66.476
-8 | -0.462 | 0.00641 | -0.08 | -72.1
-7.5 | -0.425 | 0.00614 | -0.081 | -69.232
-7 | -0.382 | 0.00585 | -0.082 | -65.259
-6.5 | -0.333 | 0.00599 | -0.083 | -55.572
-6 | -0.28 | 0.00583 | -0.084 | -48.061
-5.5 | -0.225 | 0.00565 | -0.084 | -39.873
-5 | -0.168 | 0.00548 | -0.085 | -30.724
-4.5 | -0.11 | 0.00533 | -0.086 | -20.64
-4 | -0.051 | 0.00517 | -0.087 | -9.771
-3.5 | 0.01 | 0.00501 | -0.088 | 1.942
-3 | 0.071 | 0.00487 | -0.089 | 14.492
-2.5 | 0.132 | 0.00486 | -0.09 | 27.109
-2 | 0.193 | 0.00525 | -0.091 | 36.826
-1.5 | 0.255 | 0.00543 | -0.091 | 46.916
-1 | 0.316 | 0.00499 | -0.092 | 63.385
-0.5 | 0.378 | 0.00476 | -0.093 | 79.312
0 | 0.439 | 0.00481 | -0.094 | 91.195
0.5 | 0.5 | 0.00494 | -0.095 | 101.215
1 | 0.561 | 0.00506 | -0.096 | 110.955
1.5 | 0.62 | 0.00508 | -0.096 | 121.956
2 | 0.68 | 0.00535 | -0.097 | 126.916
2.5 | 0.738 | 0.00644 | -0.098 | 114.651
3 | 0.795 | 0.0066 | -0.099 | 120.475
3.5 | 0.851 | 0.00685 | -0.1 | 124.274
4 | 0.905 | 0.00711 | -0.1 | 127.264
4.5 | 0.957 | 0.00735 | -0.101 | 130.169
5 | 1.003 | 0.00768 | -0.102 | 130.631
5.5 | 1.045 | 0.00795 | -0.103 | 131.426
6 | 1.08 | 0.00763 | -0.104 | 141.457
6.5 | 1.108 | 0.00798 | -0.104 | 138.815
7 | 1.128 | 0.00825 | -0.105 | 136.736
7.5 | 1.139 | 0.00872 | -0.106 | 130.6
8 | 1.14 | 0.00911 | -0.106 | 125.221
8.5 | 1.131 | 0.01158 | -0.107 | 97.657
9 | 1.11 | 0.0123 | -0.108 | 90.221
9.5 | 1.068 | 0.013 | -0.108 | 82.163
10 | 0.988 | 0.01513 | -0.107 | 65.331
10.5 | 0.76 | 0.06531 | -0.058 | 11.635
11 | 0.69 | 0.07075 | -0.056 | 9.749
11.5 | 0.612 | 0.07664 | -0.054 | 7.988
12 | 0.529 | 0.08244 | -0.053 | 6.421
12.5 | 0.441 | 0.08885 | -0.053 | 4.964
13 | 0.347 | 0.09132 | -0.056 | 3.8

## 126. Re 14M Mach 0.25 (2)
BIGFOIL.COM POLAR EXPORT
NACA66-411
NACA66-411 |  |  |  | Cl Max: | 1.6949 | at alpha= | 14 | deg
XFOIL ncrit=9 |  |  |  | L/D Max: | 134.093 | at alpha= | 7 | deg
Re: | 14000000 |  |  | Cd Min: | 0.19682 | at alpha= | -18 | deg
Mach: | 0.25 |  |  | Cl=0 at alpha= | -3.2635 | deg
|  |  |  | @ Cl=0.1, Cd= | 0.0045467
|  |  |  | @ Cl=0.4, Cd= | 0.0038179
|  |  |  | @ Cl=0.6, Cd= | 0.0056242
alpha (deg) | Cl | Cd | Cm | Cl/Cd
-18 | -0.5822 | 0.19682 | -0.0061 | -2.958
-17.5 | -0.5675 | 0.1896 | -0.0101 | -2.9931
-17 | -0.5714 | 0.17557 | -0.0159 | -3.2545
-16.5 | -0.5597 | 0.16813 | -0.0196 | -3.329
-16 | -0.5415 | 0.1593 | -0.0262 | -3.3992
-15 | -0.587 | 0.12675 | -0.0416 | -4.6312
-14.5 | -0.8864 | 0.04922 | -0.1044 | -18.0089
-14 | -0.9518 | 0.02985 | -0.1259 | -31.8861
-13.5 | -1.0292 | 0.02364 | -0.1139 | -43.5364
-13 | -1.0728 | 0.01737 | -0.1028 | -61.7617
-12.5 | -1.0476 | 0.0144 | -0.0979 | -72.75
-12 | -1.0047 | 0.01269 | -0.0947 | -79.1726
-11.5 | -0.9551 | 0.01141 | -0.0923 | -83.7073
-11 | -0.9041 | 0.01025 | -0.0901 | -88.2049
-10.5 | -0.8493 | 0.00946 | -0.0886 | -89.778
-10 | -0.7924 | 0.00888 | -0.0874 | -89.2342
-9.5 | -0.7351 | 0.00835 | -0.0864 | -88.0359
-9 | -0.6786 | 0.00772 | -0.0855 | -87.9016
-8.5 | -0.6207 | 0.00726 | -0.0849 | -85.4959
-8 | -0.5619 | 0.00695 | -0.0846 | -80.8489
-7.5 | -0.5027 | 0.00665 | -0.0844 | -75.594
-6.5 | -0.3848 | 0.00605 | -0.0844 | -63.6033
-6 | -0.326 | 0.00571 | -0.0845 | -57.0928
-5.5 | -0.2669 | 0.00547 | -0.0847 | -48.7934
-5 | -0.207 | 0.00529 | -0.0852 | -39.1304
-4 | -0.0878 | 0.00496 | -0.0862 | -17.7016
-3.5 | -0.0281 | 0.00478 | -0.0868 | -5.8787
-3 | 0.0313 | 0.00468 | -0.0874 | 6.688
-2.5 | 0.0912 | 0.00456 | -0.0882 | 20
-2 | 0.1507 | 0.00447 | -0.0888 | 33.7136
-1.5 | 0.2107 | 0.00435 | -0.0896 | 48.4368
-1 | 0.2702 | 0.00426 | -0.0904 | 63.4272
-0.5 | 0.3295 | 0.004 | -0.0912 | 82.375
0 | 0.389 | 0.00373 | -0.0922 | 104.2895
1 | 0.4879 | 0.00452 | -0.0909 | 107.9425
1.5 | 0.5413 | 0.00504 | -0.0905 | 107.4008
2 | 0.5944 | 0.00558 | -0.0899 | 106.5233
2.5 | 0.6489 | 0.00601 | -0.0896 | 107.97
3 | 0.7058 | 0.00626 | -0.0897 | 112.7476
3.5 | 0.7631 | 0.00647 | -0.0899 | 117.9444
4 | 0.8199 | 0.00672 | -0.0898 | 122.0089
4.5 | 0.8767 | 0.00696 | -0.0898 | 125.9626
5 | 0.9325 | 0.00727 | -0.0895 | 128.2669
5.5 | 0.9887 | 0.00754 | -0.0892 | 131.1273
6 | 1.0436 | 0.0079 | -0.0886 | 132.1013
7 | 1.1532 | 0.0086 | -0.0871 | 134.093
7.5 | 1.206 | 0.00907 | -0.0859 | 132.9658
8 | 1.2587 | 0.00953 | -0.0846 | 132.0776
8.5 | 1.3104 | 0.01002 | -0.083 | 130.7784
9 | 1.3594 | 0.01067 | -0.0809 | 127.4039
9.5 | 1.4084 | 0.01127 | -0.0786 | 124.9689
10 | 1.4528 | 0.01197 | -0.0755 | 121.3701
10.5 | 1.4896 | 0.01276 | -0.0708 | 116.7398
11 | 1.5249 | 0.01377 | -0.066 | 110.7407
11.5 | 1.5614 | 0.01481 | -0.0615 | 105.4288
12 | 1.5978 | 0.01592 | -0.0572 | 100.3643
12.5 | 1.6305 | 0.01734 | -0.0525 | 94.0311
13 | 1.6597 | 0.0191 | -0.0475 | 86.8953
13.5 | 1.683 | 0.0214 | -0.0422 | 78.6449
14 | 1.6949 | 0.02448 | -0.0359 | 69.2361
14.5 | 1.69 | 0.02853 | -0.0285 | 59.2359
15 | 1.6763 | 0.0341 | -0.0224 | 49.1584
15.5 | 1.6483 | 0.04134 | -0.0173 | 39.8718
16 | 1.6118 | 0.05023 | -0.0143 | 32.0884
16.5 | 1.571 | 0.06093 | -0.0144 | 25.7837
17 | 1.5308 | 0.07347 | -0.0179 | 20.8357
17.5 | 1.491 | 0.08815 | -0.0252 | 16.9144
18 | 1.4541 | 0.10466 | -0.0356 | 13.8936
18.5 | 1.4196 | 0.12234 | -0.0476 | 11.6037
19 | 1.3814 | 0.14164 | -0.0608 | 9.7529

## 127. Re 14M Mach 0.50 (1)
BIGFOIL.COM POLAR EXPORT
NACA66-411
NACA66-411 |  |  |  | Cl Max: | 1.249 | at alpha= | 20 | deg
JavaFoil+Calcfoil stall+Eppler ext transition |  |  |  | L/D Max: | 137.228 | at alpha= | 4 | deg
Re: | 14000000 |  |  | Cd Min: | 0.00474 | at alpha= | -1 | deg
Mach: | 0.5 |  |  | Cl=0 at alpha= | -3.5821 | deg
|  |  |  | @ Cl=0.1, Cd= | 0.0050037
|  |  |  | @ Cl=0.4, Cd= | 0.0048144
|  |  |  | @ Cl=0.6, Cd= | 0.0051985
alpha (deg) | Cl | Cd | Cm | Cl/Cd
-20 | -0.887 | 0.1721 | -0.038 | -5.155
-19.5 | -0.863 | 0.14337 | -0.039 | -6.016
-19 | -0.837 | 0.13467 | -0.04 | -6.213
-18.5 | -0.811 | 0.12723 | -0.041 | -6.374
-18 | -0.783 | 0.12778 | -0.041 | -6.132
-17.5 | -0.756 | 0.12296 | -0.041 | -6.148
-17 | -0.73 | 0.11446 | -0.042 | -6.375
-16.5 | -0.705 | 0.10551 | -0.044 | -6.685
-16 | -0.682 | 0.09552 | -0.047 | -7.145
-15.5 | -0.645 | 0.12005 | -0.04 | -5.374
-15 | -0.62 | 0.10136 | -0.042 | -6.115
-14.5 | -0.594 | 0.09368 | -0.043 | -6.345
-14 | -0.571 | 0.08395 | -0.047 | -6.799
-13.5 | -0.551 | 0.07189 | -0.053 | -7.66
-13 | -0.603 | 0.01636 | -0.075 | -36.849
-12.5 | -0.576 | 0.01403 | -0.077 | -41.09
-12 | -0.457 | 0.07757 | -0.042 | -5.886
-11.5 | -0.429 | 0.07431 | -0.041 | -5.777
-11 | -0.404 | 0.06544 | -0.046 | -6.175
-10.5 | -0.379 | 0.05927 | -0.049 | -6.393
-10 | -0.418 | 0.01112 | -0.082 | -37.571
-9.5 | -0.392 | 0.00917 | -0.085 | -42.732
-9 | -0.36 | 0.00847 | -0.086 | -42.546
-8.5 | -0.267 | 0.0536 | -0.043 | -4.977
-8 | -0.24 | 0.05002 | -0.042 | -4.79
-7.5 | -0.213 | 0.0458 | -0.045 | -4.647
-7 | -0.186 | 0.04181 | -0.049 | -4.458
-6.5 | -0.308 | 0.00695 | -0.092 | -44.229
-6 | -0.284 | 0.00673 | -0.093 | -42.247
-5.5 | -0.238 | 0.00538 | -0.094 | -44.323
-5 | -0.182 | 0.00549 | -0.095 | -33.195
-4.5 | -0.121 | 0.00527 | -0.096 | -22.889
-4 | -0.056 | 0.00504 | -0.097 | -11.083
-3.5 | 0.011 | 0.00492 | -0.098 | 2.198
-3 | 0.079 | 0.00505 | -0.099 | 15.575
-2.5 | 0.147 | 0.0049 | -0.1 | 29.974
-2 | 0.216 | 0.0052 | -0.101 | 41.516
-1.5 | 0.284 | 0.00527 | -0.102 | 53.958
-1 | 0.354 | 0.00474 | -0.103 | 74.548
-0.5 | 0.422 | 0.00485 | -0.104 | 87.077
0 | 0.491 | 0.00497 | -0.105 | 98.82
0.5 | 0.559 | 0.00509 | -0.106 | 109.838
1 | 0.627 | 0.00527 | -0.107 | 119.081
1.5 | 0.692 | 0.00539 | -0.108 | 128.389
2 | 0.758 | 0.00663 | -0.109 | 114.356
2.5 | 0.822 | 0.00697 | -0.11 | 117.948
3 | 0.883 | 0.00729 | -0.11 | 121.219
3.5 | 0.942 | 0.00692 | -0.111 | 136.028
4 | 0.995 | 0.00725 | -0.112 | 137.228
4.5 | 1.041 | 0.00761 | -0.113 | 136.716
5 | 1.065 | 0.00809 | -0.114 | 131.75
5.5 | 1.056 | 0.00862 | -0.115 | 122.529
6 | 0.944 | 0.01135 | -0.115 | 83.196
6.5 | 0.542 | 0.04351 | -0.057 | 12.453
7 | 0.702 | 0.01215 | -0.117 | 57.794
7.5 | 0.733 | 0.01305 | -0.118 | 56.201
8 | 0.621 | 0.05234 | -0.058 | 11.864
8.5 | 0.797 | 0.01366 | -0.119 | 58.392
9 | 0.828 | 0.01462 | -0.12 | 56.641
9.5 | 0.858 | 0.01589 | -0.12 | 53.96
10 | 0.856 | 0.02178 | -0.116 | 39.314
10.5 | 0.753 | 0.07257 | -0.062 | 10.37
11 | 0.95 | 0.01757 | -0.122 | 54.05
11.5 | 0.977 | 0.01925 | -0.122 | 50.724
12 | 0.995 | 0.02247 | -0.121 | 44.303
12.5 | 0.881 | 0.07248 | -0.087 | 12.159
13 | 0.889 | 0.09011 | -0.074 | 9.861
13.5 | 1.086 | 0.02444 | -0.123 | 44.418
14 | 1.049 | 0.04335 | -0.113 | 24.196
14.5 | 1.001 | 0.07959 | -0.095 | 12.579
15 | 0.998 | 0.10444 | -0.081 | 9.554
15.5 | 1.018 | 0.11012 | -0.077 | 9.246
16 | 1.048 | 0.11383 | -0.081 | 9.207
16.5 | 1.08 | 0.1151 | -0.086 | 9.384
17 | 1.106 | 0.12075 | -0.086 | 9.159
17.5 | 1.12 | 0.14007 | -0.08 | 7.995
18 | 1.146 | 0.14777 | -0.081 | 7.757
18.5 | 1.176 | 0.14691 | -0.085 | 8.008
19 | 1.204 | 0.1542 | -0.086 | 7.806
19.5 | 1.222 | 0.17313 | -0.083 | 7.06
20 | 1.249 | 0.17542 | -0.085 | 7.12

## 128. Re 14M Mach 0.50 (2)
BIGFOIL.COM POLAR EXPORT
NACA66-411
NACA66-411 |  |  |  | Cl Max: | 1.2438 | at alpha= | 8 | deg
XFOIL ncrit=9 |  |  |  | L/D Max: | 142.857 | at alpha= | 0.5 | deg
Re: | 14000000 |  |  | Cd Min: | 0.14516 | at alpha= | 13 | deg
Mach: | 0.5 |  |  | Cl=0 at alpha= | -99 | deg
|  |  |  | @ Cl=0.1, Cd= | 0.00371
|  |  |  | @ Cl=0.4, Cd= | 0.00371
|  |  |  | @ Cl=0.6, Cd= | 0.0052035
alpha (deg) | Cl | Cd | Cm | Cl/Cd
0 | 0.4401 | 0.00371 | -0.1033 | 118.6253
0.5 | 0.5 | 0.0035 | -0.1035 | 142.8571
1 | 0.5466 | 0.00453 | -0.1006 | 120.6623
1.5 | 0.6021 | 0.00523 | -0.099 | 115.1243
2 | 0.657 | 0.00595 | -0.0971 | 110.4202
2.5 | 0.7172 | 0.00639 | -0.096 | 112.2379
3 | 0.7813 | 0.00666 | -0.0954 | 117.3123
3.5 | 0.8447 | 0.00698 | -0.0944 | 121.0172
4 | 0.9084 | 0.00728 | -0.0932 | 124.7802
4.5 | 0.9706 | 0.00767 | -0.0913 | 126.545
5 | 1.0332 | 0.00805 | -0.0891 | 128.3478
5.5 | 1.0935 | 0.00852 | -0.0861 | 128.3451
6 | 1.1468 | 0.00906 | -0.0811 | 126.5784
6.5 | 1.1957 | 0.00979 | -0.075 | 122.1348
7 | 1.2287 | 0.01138 | -0.066 | 107.9701
7.5 | 1.2383 | 0.01729 | -0.0554 | 71.6194
8 | 1.2438 | 0.02572 | -0.0465 | 48.3593
8.5 | 1.2166 | 0.03233 | -0.0349 | 37.6307
9 | 1.1775 | 0.03963 | -0.0255 | 29.7123
9.5 | 1.1373 | 0.04788 | -0.0198 | 23.7531
10 | 1.096 | 0.05762 | -0.0183 | 19.0212
10.5 | 1.0575 | 0.06903 | -0.0213 | 15.3194
11 | 1.0245 | 0.08284 | -0.0293 | 12.3672
11.5 | 1.003 | 0.09928 | -0.0417 | 10.1027
12 | 0.9938 | 0.11625 | -0.0532 | 8.5488
12.5 | 0.9843 | 0.13096 | -0.0627 | 7.516
13 | 0.978 | 0.14516 | -0.0716 | 6.7374

## 129. Re 16M Mach 0.00 (1)
BIGFOIL.COM POLAR EXPORT
NACA66-411
NACA66-411 |  |  |  | Cl Max: | 1.188 | at alpha= | 9 | deg
JavaFoil+Calcfoil stall+Eppler ext transition |  |  |  | L/D Max: | 144.583 | at alpha= | 7 | deg
Re: | 16000000 |  |  | Cd Min: | 0.00493 | at alpha= | -3.5 | deg
Mach: | 0 |  |  | Cl=0 at alpha= | -3.5776 | deg
|  |  |  | @ Cl=0.1, Cd= | 0.0052467
|  |  |  | @ Cl=0.4, Cd= | 0.0050802
|  |  |  | @ Cl=0.6, Cd= | 0.0053468
alpha (deg) | Cl | Cd | Cm | Cl/Cd
-15 | -0.466 | 0.1043 | -0.032 | -4.465
-14.5 | -0.482 | 0.09865 | -0.032 | -4.886
-14 | -0.497 | 0.09346 | -0.033 | -5.316
-13.5 | -0.509 | 0.0885 | -0.033 | -5.757
-13 | -0.516 | 0.08315 | -0.034 | -6.202
-12.5 | -0.518 | 0.07857 | -0.034 | -6.594
-12 | -0.518 | 0.07372 | -0.035 | -7.023
-11.5 | -0.515 | 0.06759 | -0.038 | -7.618
-11 | -0.508 | 0.06296 | -0.04 | -8.072
-10.5 | -0.579 | 0.01344 | -0.069 | -43.074
-10 | -0.587 | 0.00816 | -0.073 | -71.869
-9.5 | -0.566 | 0.00758 | -0.075 | -74.654
-9 | -0.538 | 0.00654 | -0.076 | -82.199
-8.5 | -0.504 | 0.00629 | -0.076 | -80.136
-8 | -0.466 | 0.00642 | -0.077 | -72.597
-7.5 | -0.423 | 0.00618 | -0.078 | -68.49
-7 | -0.377 | 0.00596 | -0.079 | -63.211
-6.5 | -0.327 | 0.00573 | -0.08 | -57.021
-6 | -0.274 | 0.00557 | -0.081 | -49.193
-5.5 | -0.22 | 0.00547 | -0.082 | -40.186
-5 | -0.164 | 0.0053 | -0.083 | -30.922
-4.5 | -0.107 | 0.00515 | -0.083 | -20.749
-4 | -0.049 | 0.00499 | -0.084 | -9.832
-3.5 | 0.009 | 0.00493 | -0.085 | 1.915
-3 | 0.068 | 0.00514 | -0.086 | 13.295
-2.5 | 0.128 | 0.00534 | -0.087 | 23.914
-2 | 0.187 | 0.00538 | -0.088 | 34.755
-1.5 | 0.247 | 0.00551 | -0.089 | 44.748
-1 | 0.306 | 0.00515 | -0.089 | 59.542
-0.5 | 0.366 | 0.00523 | -0.09 | 69.924
0 | 0.425 | 0.00497 | -0.091 | 85.547
0.5 | 0.484 | 0.00503 | -0.092 | 96.246
1 | 0.544 | 0.00517 | -0.093 | 105.048
1.5 | 0.601 | 0.00535 | -0.093 | 112.349
2 | 0.658 | 0.0054 | -0.094 | 121.877
2.5 | 0.715 | 0.00614 | -0.095 | 116.415
3 | 0.771 | 0.00635 | -0.096 | 121.484
3.5 | 0.826 | 0.00657 | -0.097 | 125.781
4 | 0.879 | 0.00679 | -0.097 | 129.515
4.5 | 0.931 | 0.00701 | -0.098 | 132.889
5 | 0.978 | 0.0073 | -0.099 | 134.019
5.5 | 1.022 | 0.00751 | -0.1 | 136.023
6 | 1.062 | 0.00783 | -0.1 | 135.644
6.5 | 1.097 | 0.0081 | -0.101 | 135.474
7 | 1.127 | 0.00779 | -0.102 | 144.583
7.5 | 1.151 | 0.00807 | -0.102 | 142.619
8 | 1.169 | 0.00838 | -0.103 | 139.629
8.5 | 1.182 | 0.00874 | -0.104 | 135.271
9 | 1.188 | 0.00926 | -0.104 | 128.378
9.5 | 1.183 | 0.01156 | -0.105 | 102.308
10 | 1.166 | 0.0121 | -0.106 | 96.301
10.5 | 1.141 | 0.0128 | -0.106 | 89.158
11 | 1.11 | 0.01354 | -0.107 | 81.969
11.5 | 1.072 | 0.0144 | -0.107 | 74.447
12 | 1.029 | 0.01542 | -0.107 | 66.752
12.5 | 0.817 | 0.07636 | -0.064 | 10.695
13 | 0.781 | 0.08023 | -0.064 | 9.738
13.5 | 0.741 | 0.08795 | -0.06 | 8.426
14 | 0.705 | 0.09226 | -0.061 | 7.636

## 130. Re 16M Mach 0.00 (2)
BIGFOIL.COM POLAR EXPORT
NACA66-411
NACA66-411 |  |  |  | Cl Max: | 1.908 | at alpha= | 20 | deg
XFOIL ncrit=9 |  |  |  | L/D Max: | 138.942 | at alpha= | 7.5 | deg
Re: | 16000000 |  |  | Cd Min: | 0.0452 | at alpha= | 20 | deg
Mach: | 0 |  |  | Cl=0 at alpha= | -3.272 | deg
|  |  |  | @ Cl=0.1, Cd= | 0.0044404
|  |  |  | @ Cl=0.4, Cd= | 0.0044758
|  |  |  | @ Cl=0.6, Cd= | 0.0055957
alpha (deg) | Cl | Cd | Cm | Cl/Cd
-16.5 | -1.3249 | 0.01647 | -0.0925 | -80.4432
-16 | -1.3085 | 0.01517 | -0.0871 | -86.2558
-15.5 | -1.2754 | 0.01411 | -0.0845 | -90.3898
-15 | -1.2364 | 0.01326 | -0.0827 | -93.2428
-14.5 | -1.1942 | 0.01252 | -0.0814 | -95.3834
-14 | -1.1496 | 0.01185 | -0.0803 | -97.0127
-13.5 | -1.1035 | 0.01117 | -0.0795 | -98.7914
-13 | -1.0571 | 0.01046 | -0.0787 | -101.0612
-12.5 | -1.0096 | 0.00978 | -0.0781 | -103.2311
-12 | -0.9595 | 0.00926 | -0.0778 | -103.6177
-11.5 | -0.9084 | 0.00883 | -0.0776 | -102.8766
-11 | -0.8564 | 0.00841 | -0.0776 | -101.8312
-9.5 | -0.698 | 0.00725 | -0.0778 | -96.2759
-9 | -0.6441 | 0.00689 | -0.078 | -93.4833
-8.5 | -0.5893 | 0.00663 | -0.0784 | -88.8839
-8 | -0.534 | 0.0064 | -0.0788 | -83.4375
-7.5 | -0.4784 | 0.00617 | -0.0793 | -77.5365
-6.5 | -0.3667 | 0.0057 | -0.0802 | -64.3333
-6 | -0.3107 | 0.00542 | -0.0807 | -57.3247
-5.5 | -0.2542 | 0.00524 | -0.0813 | -48.5115
-5 | -0.1971 | 0.00508 | -0.082 | -38.7992
-4.5 | -0.1402 | 0.00495 | -0.0826 | -28.3232
-4 | -0.0831 | 0.0048 | -0.0833 | -17.3125
-3.5 | -0.0262 | 0.00467 | -0.0839 | -5.6103
-2.5 | 0.0887 | 0.00446 | -0.0854 | 19.8879
-2 | 0.1464 | 0.00436 | -0.0861 | 33.578
-1.5 | 0.2038 | 0.00429 | -0.0868 | 47.5058
-1 | 0.261 | 0.00421 | -0.0875 | 61.9952
-0.5 | 0.318 | 0.00401 | -0.0883 | 79.3017
0 | 0.3709 | 0.00412 | -0.0883 | 90.0243
0.5 | 0.4167 | 0.00468 | -0.0872 | 89.0385
1 | 0.4716 | 0.00458 | -0.0882 | 102.9694
1.5 | 0.5243 | 0.00502 | -0.088 | 104.4422
2 | 0.5774 | 0.00543 | -0.0879 | 106.3352
2.5 | 0.6306 | 0.00582 | -0.0878 | 108.3505
3 | 0.6857 | 0.00604 | -0.0881 | 113.5265
3.5 | 0.7411 | 0.00622 | -0.0884 | 119.1479
4 | 0.7958 | 0.00646 | -0.0886 | 123.1889
4.5 | 0.8507 | 0.00666 | -0.0889 | 127.7327
5 | 0.9045 | 0.00694 | -0.0889 | 130.3314
5.5 | 0.9585 | 0.00718 | -0.089 | 133.4958
6 | 1.0117 | 0.00747 | -0.089 | 135.4351
7 | 1.1167 | 0.00808 | -0.0887 | 138.2054
7.5 | 1.1685 | 0.00841 | -0.0885 | 138.9417
8 | 1.2187 | 0.00883 | -0.0879 | 138.0181
8.5 | 1.2692 | 0.00921 | -0.0875 | 137.8067
9 | 1.3188 | 0.00961 | -0.0869 | 137.232
9.5 | 1.3668 | 0.01009 | -0.086 | 135.4609
10 | 1.4133 | 0.01064 | -0.0849 | 132.8289
10.5 | 1.4599 | 0.01113 | -0.0838 | 131.168
11 | 1.5049 | 0.01167 | -0.0824 | 128.9546
11.5 | 1.5465 | 0.01237 | -0.0805 | 125.0202
12 | 1.5825 | 0.01305 | -0.0775 | 121.2644
12.5 | 1.6144 | 0.01378 | -0.0737 | 117.1553
13 | 1.6482 | 0.01448 | -0.0704 | 113.826
13.5 | 1.681 | 0.01529 | -0.0673 | 109.9411
14 | 1.7131 | 0.01616 | -0.0642 | 106.0087
14.5 | 1.7436 | 0.01714 | -0.061 | 101.727
15.5 | 1.7938 | 0.01943 | -0.0532 | 92.3212
16 | 1.8197 | 0.02086 | -0.0501 | 87.2339
16.5 | 1.8405 | 0.02271 | -0.0465 | 81.0436
17 | 1.86 | 0.02468 | -0.0432 | 75.3647
17.5 | 1.8743 | 0.02715 | -0.0396 | 69.035
18 | 1.8795 | 0.03048 | -0.0356 | 61.6634
18.5 | 1.8912 | 0.03344 | -0.0328 | 56.555
19 | 1.8999 | 0.0368 | -0.0302 | 51.6277
19.5 | 1.9056 | 0.04069 | -0.028 | 46.8321
20 | 1.908 | 0.0452 | -0.0262 | 42.2124

## 131. Re 16M Mach 0.10 (1)
BIGFOIL.COM POLAR EXPORT
NACA66-411
NACA66-411 |  |  |  | Cl Max: | 1.18 | at alpha= | 9 | deg
JavaFoil+Calcfoil stall+Eppler ext transition |  |  |  | L/D Max: | 140.404 | at alpha= | 7.5 | deg
Re: | 16000000 |  |  | Cd Min: | 0.0049 | at alpha= | -3.5 | deg
Mach: | 0.1 |  |  | Cl=0 at alpha= | -3.5776 | deg
|  |  |  | @ Cl=0.1, Cd= | 0.0052103
|  |  |  | @ Cl=0.4, Cd= | 0.0051081
|  |  |  | @ Cl=0.6, Cd= | 0.005339
alpha (deg) | Cl | Cd | Cm | Cl/Cd
-15 | -0.433 | 0.1045 | -0.032 | -4.148
-14.5 | -0.453 | 0.09926 | -0.032 | -4.563
-14 | -0.471 | 0.09391 | -0.033 | -5.017
-13.5 | -0.487 | 0.08875 | -0.033 | -5.49
-13 | -0.496 | 0.08379 | -0.034 | -5.924
-12.5 | -0.502 | 0.07909 | -0.034 | -6.344
-12 | -0.504 | 0.07359 | -0.035 | -6.853
-11.5 | -0.504 | 0.06856 | -0.037 | -7.348
-11 | -0.499 | 0.06401 | -0.039 | -7.796
-10.5 | -0.491 | 0.05909 | -0.041 | -8.309
-10 | -0.578 | 0.00852 | -0.073 | -67.876
-9.5 | -0.562 | 0.00763 | -0.075 | -73.664
-9 | -0.536 | 0.00619 | -0.076 | -86.587
-8.5 | -0.503 | 0.00633 | -0.077 | -79.547
-8 | -0.466 | 0.00607 | -0.078 | -76.803
-7.5 | -0.424 | 0.00615 | -0.079 | -68.866
-7 | -0.378 | 0.00601 | -0.08 | -62.832
-6.5 | -0.328 | 0.00578 | -0.08 | -56.692
-6 | -0.275 | 0.00563 | -0.081 | -48.874
-5.5 | -0.221 | 0.00544 | -0.082 | -40.525
-5 | -0.165 | 0.00528 | -0.083 | -31.196
-4.5 | -0.107 | 0.00512 | -0.084 | -20.967
-4 | -0.049 | 0.00504 | -0.085 | -9.786
-3.5 | 0.009 | 0.0049 | -0.086 | 1.935
-3 | 0.069 | 0.0051 | -0.086 | 13.477
-2.5 | 0.128 | 0.00531 | -0.087 | 24.158
-2 | 0.188 | 0.00544 | -0.088 | 34.582
-1.5 | 0.248 | 0.0055 | -0.089 | 45.091
-1 | 0.308 | 0.00515 | -0.09 | 59.764
-0.5 | 0.368 | 0.00526 | -0.091 | 69.852
0 | 0.427 | 0.00498 | -0.091 | 85.833
0.5 | 0.487 | 0.00504 | -0.092 | 96.6
1 | 0.546 | 0.00519 | -0.093 | 105.339
1.5 | 0.604 | 0.00535 | -0.094 | 112.755
2 | 0.662 | 0.0053 | -0.095 | 124.808
2.5 | 0.719 | 0.0062 | -0.095 | 115.994
3 | 0.775 | 0.0064 | -0.096 | 121.025
3.5 | 0.83 | 0.00656 | -0.097 | 126.4
4 | 0.883 | 0.00682 | -0.098 | 129.609
4.5 | 0.935 | 0.00708 | -0.099 | 132.12
5 | 0.982 | 0.00731 | -0.099 | 134.401
5.5 | 1.026 | 0.0076 | -0.1 | 134.95
6 | 1.065 | 0.00784 | -0.101 | 135.77
6.5 | 1.099 | 0.00821 | -0.102 | 133.801
7 | 1.128 | 0.00859 | -0.102 | 131.305
7.5 | 1.151 | 0.0082 | -0.103 | 140.404
8 | 1.167 | 0.00849 | -0.104 | 137.471
8.5 | 1.177 | 0.00886 | -0.104 | 132.786
9 | 1.18 | 0.00938 | -0.105 | 125.811
9.5 | 1.171 | 0.01171 | -0.106 | 100.012
10 | 1.149 | 0.0123 | -0.106 | 93.461
10.5 | 1.119 | 0.01308 | -0.107 | 85.574
11 | 1.082 | 0.01375 | -0.107 | 78.701
11.5 | 1.036 | 0.01489 | -0.107 | 69.598
12 | 0.852 | 0.055 | -0.081 | 15.488
12.5 | 0.782 | 0.07542 | -0.065 | 10.368
13 | 0.737 | 0.08379 | -0.06 | 8.794
13.5 | 0.694 | 0.08996 | -0.058 | 7.718
14 | 0.653 | 0.09585 | -0.057 | 6.81

## 132. Re 16M Mach 0.10 (2)
BIGFOIL.COM POLAR EXPORT
NACA66-411
NACA66-411 |  |  |  | Cl Max: | 1.8778 | at alpha= | 19 | deg
XFOIL ncrit=9 |  |  |  | L/D Max: | 138.561 | at alpha= | 7.5 | deg
Re: | 16000000 |  |  | Cd Min: | 0.0528 | at alpha= | 20 | deg
Mach: | 0.1 |  |  | Cl=0 at alpha= | -3.2708 | deg
|  |  |  | @ Cl=0.1, Cd= | 0.0044412
|  |  |  | @ Cl=0.4, Cd= | 0.0044289
|  |  |  | @ Cl=0.6, Cd= | 0.0055813
alpha (deg) | Cl | Cd | Cm | Cl/Cd
-16 | -1.2967 | 0.01703 | -0.0949 | -76.1421
-15.5 | -1.273 | 0.01567 | -0.0905 | -81.238
-15 | -1.2403 | 0.0144 | -0.0875 | -86.1319
-14.5 | -1.2029 | 0.01323 | -0.0852 | -90.9221
-14 | -1.1593 | 0.0124 | -0.0837 | -93.4919
-13.5 | -1.1132 | 0.01165 | -0.0825 | -95.5536
-13 | -1.0654 | 0.01097 | -0.0815 | -97.1194
-12.5 | -1.0178 | 0.0102 | -0.0806 | -99.7843
-12 | -0.9684 | 0.00951 | -0.0799 | -101.8297
-11.5 | -0.917 | 0.00902 | -0.0794 | -101.663
-11 | -0.8644 | 0.00857 | -0.0792 | -100.8635
-10.5 | -0.8113 | 0.00818 | -0.079 | -99.1809
-10 | -0.7573 | 0.0078 | -0.079 | -97.0897
-9.5 | -0.7039 | 0.00737 | -0.0789 | -95.5088
-9 | -0.6495 | 0.00696 | -0.079 | -93.319
-8.5 | -0.5943 | 0.00669 | -0.0793 | -88.8341
-8 | -0.5384 | 0.00644 | -0.0796 | -83.6025
-7.5 | -0.4822 | 0.00621 | -0.08 | -77.649
-6.5 | -0.3695 | 0.00573 | -0.0809 | -64.4852
-6 | -0.3131 | 0.00544 | -0.0813 | -57.5551
-5 | -0.1986 | 0.00509 | -0.0825 | -39.0177
-4 | -0.0838 | 0.00481 | -0.0838 | -17.422
-3.5 | -0.0265 | 0.00467 | -0.0844 | -5.6745
-2.5 | 0.0891 | 0.00446 | -0.0858 | 19.9776
-2 | 0.1472 | 0.00436 | -0.0866 | 33.7615
-1.5 | 0.2049 | 0.00429 | -0.0873 | 47.7622
-1 | 0.2624 | 0.00421 | -0.088 | 62.3278
-0.5 | 0.3198 | 0.00401 | -0.0887 | 79.7506
0 | 0.3733 | 0.00409 | -0.0888 | 91.2714
0.5 | 0.419 | 0.00467 | -0.0877 | 89.7216
1 | 0.474 | 0.00458 | -0.0886 | 103.4934
1.5 | 0.5269 | 0.00502 | -0.0884 | 104.9602
2.5 | 0.6337 | 0.00584 | -0.0882 | 108.5103
3 | 0.6891 | 0.00606 | -0.0884 | 113.7129
3.5 | 0.7449 | 0.00624 | -0.0887 | 119.375
4 | 0.7999 | 0.00648 | -0.0889 | 123.4414
4.5 | 0.8552 | 0.00668 | -0.0891 | 128.024
5 | 0.9093 | 0.00696 | -0.0891 | 130.6466
5.5 | 0.9636 | 0.00721 | -0.0892 | 133.6477
6 | 1.0171 | 0.00751 | -0.0891 | 135.4328
6.5 | 1.07 | 0.00783 | -0.0888 | 136.6539
7 | 1.123 | 0.00813 | -0.0886 | 138.1304
7.5 | 1.175 | 0.00848 | -0.0883 | 138.5613
8 | 1.2255 | 0.00892 | -0.0876 | 137.3879
8.5 | 1.2765 | 0.00929 | -0.087 | 137.4058
9 | 1.3263 | 0.00972 | -0.0863 | 136.4506
9.5 | 1.3741 | 0.01025 | -0.0851 | 134.0585
10 | 1.4214 | 0.01078 | -0.0839 | 131.8553
10.5 | 1.468 | 0.0113 | -0.0826 | 129.9115
11 | 1.5123 | 0.01192 | -0.0808 | 126.8708
11.5 | 1.5516 | 0.01269 | -0.0782 | 122.2695
12 | 1.5848 | 0.01339 | -0.0742 | 118.357
12.5 | 1.6191 | 0.0141 | -0.0707 | 114.8298
13 | 1.6533 | 0.01488 | -0.0674 | 111.1089
13.5 | 1.6864 | 0.01577 | -0.0641 | 106.9372
14 | 1.7185 | 0.01675 | -0.0608 | 102.597
14.5 | 1.7484 | 0.01786 | -0.0573 | 97.8947
15 | 1.7705 | 0.01903 | -0.0525 | 93.0373
15.5 | 1.7935 | 0.02074 | -0.0486 | 86.4754
16 | 1.8178 | 0.02243 | -0.0452 | 81.0432
16.5 | 1.8282 | 0.02522 | -0.0405 | 72.4901
17.5 | 1.8576 | 0.03047 | -0.0334 | 60.9649
18 | 1.8682 | 0.03363 | -0.0303 | 55.5516
18.5 | 1.8739 | 0.0374 | -0.0273 | 50.1043
19 | 1.8778 | 0.04165 | -0.0249 | 45.0852
19.5 | 1.8769 | 0.04668 | -0.0231 | 40.2078
20 | 1.8702 | 0.0528 | -0.022 | 35.4205

## 133. Re 16M Mach 0.25 (1)
BIGFOIL.COM POLAR EXPORT
NACA66-411
NACA66-411 |  |  |  | Cl Max: | 1.141 | at alpha= | 8 | deg
JavaFoil+Calcfoil stall+Eppler ext transition |  |  |  | L/D Max: | 142.967 | at alpha= | 6.5 | deg
Re: | 16000000 |  |  | Cd Min: | 0.00485 | at alpha= | -3 | deg
Mach: | 0.25 |  |  | Cl=0 at alpha= | -3.582 | deg
|  |  |  | @ Cl=0.1, Cd= | 0.0050734
|  |  |  | @ Cl=0.4, Cd= | 0.09129
|  |  |  | @ Cl=0.6, Cd= | 0.09129
alpha (deg) | Cl | Cd | Cm | Cl/Cd
-14 | -0.226 | 0.09764 | -0.033 | -2.319
-13.5 | -0.281 | 0.09263 | -0.034 | -3.037
-13 | -0.323 | 0.08502 | -0.035 | -3.795
-12.5 | -0.357 | 0.08174 | -0.035 | -4.368
-12 | -0.386 | 0.07744 | -0.035 | -4.983
-11.5 | -0.409 | 0.07179 | -0.036 | -5.692
-11 | -0.425 | 0.06773 | -0.036 | -6.272
-10.5 | -0.434 | 0.06329 | -0.037 | -6.857
-10 | -0.436 | 0.05965 | -0.038 | -7.307
-9.5 | -0.434 | 0.05259 | -0.044 | -8.249
-9 | -0.514 | 0.00776 | -0.077 | -66.213
-8.5 | -0.493 | 0.00726 | -0.079 | -67.913
-8 | -0.462 | 0.00626 | -0.08 | -73.823
-7.5 | -0.425 | 0.00599 | -0.081 | -70.948
-7 | -0.382 | 0.00614 | -0.082 | -62.187
-6.5 | -0.333 | 0.00591 | -0.083 | -56.373
-6 | -0.28 | 0.00566 | -0.084 | -49.556
-5.5 | -0.225 | 0.00555 | -0.084 | -40.569
-5 | -0.168 | 0.00538 | -0.085 | -31.274
-4.5 | -0.11 | 0.00523 | -0.086 | -21.027
-4 | -0.051 | 0.00507 | -0.087 | -9.965
-3.5 | 0.01 | 0.00491 | -0.088 | 1.981
-3 | 0.071 | 0.00485 | -0.089 | 14.562
-2.5 | 0.132 | 0.00532 | -0.09 | 24.753
-2 | 0.193 | 0.00546 | -0.091 | 35.41
-1.5 | 0.255 | 0.00554 | -0.091 | 45.934
-1 | 0.316 | 0.0052 | -0.092 | 60.834
-0.5 | 0.378 | 0.00491 | -0.093 | 76.894
0 | 0.439 | 0.005 | -0.094 | 87.841
0.5 | 0.5 | 0.0051 | -0.095 | 98.146
1 | 0.561 | 0.00523 | -0.096 | 107.418
1.5 | 0.62 | 0.00538 | -0.096 | 115.147
2 | 0.68 | 0.00537 | -0.097 | 126.586
2.5 | 0.738 | 0.0063 | -0.098 | 117.066
3 | 0.795 | 0.00652 | -0.099 | 122.056
3.5 | 0.851 | 0.00671 | -0.1 | 126.806
4 | 0.905 | 0.00696 | -0.1 | 130.063
4.5 | 0.957 | 0.00725 | -0.101 | 132.054
5 | 1.004 | 0.00751 | -0.102 | 133.611
5.5 | 1.045 | 0.00779 | -0.103 | 134.174
6 | 1.08 | 0.00815 | -0.104 | 132.54
6.5 | 1.108 | 0.00775 | -0.104 | 142.967
7 | 1.128 | 0.00808 | -0.105 | 139.643
7.5 | 1.139 | 0.00852 | -0.106 | 133.76
8 | 1.141 | 0.00889 | -0.106 | 128.315
8.5 | 1.131 | 0.0093 | -0.107 | 121.635
9 | 1.11 | 0.01202 | -0.108 | 92.395
9.5 | 1.069 | 0.01271 | -0.108 | 84.104
10 | 1.001 | 0.01384 | -0.108 | 72.278
10.5 | 0.761 | 0.06456 | -0.06 | 11.788
11 | 0.69 | 0.06989 | -0.057 | 9.877
11.5 | 0.612 | 0.07704 | -0.054 | 7.948
12 | 0.53 | 0.08272 | -0.054 | 6.402
12.5 | 0.441 | 0.08952 | -0.054 | 4.929
13 | 0.347 | 0.09129 | -0.056 | 3.801

## 134. Re 16M Mach 0.25 (2)
BIGFOIL.COM POLAR EXPORT
NACA66-411
NACA66-411 |  |  |  | Cl Max: | 1.7135 | at alpha= | 14 | deg
XFOIL ncrit=9 |  |  |  | L/D Max: | 137.212 | at alpha= | 7 | deg
Re: | 16000000 |  |  | Cd Min: | 0.13432 | at alpha= | 19 | deg
Mach: | 0.25 |  |  | Cl=0 at alpha= | -3.264 | deg
|  |  |  | @ Cl=0.1, Cd= | 0.004464
|  |  |  | @ Cl=0.4, Cd= | 0.0041542
|  |  |  | @ Cl=0.6, Cd= | 0.0055527
alpha (deg) | Cl | Cd | Cm | Cl/Cd
-14 | -0.9799 | 0.0283 | -0.1243 | -34.6254
-13.5 | -1.0615 | 0.0222 | -0.1106 | -47.8153
-13 | -1.0858 | 0.01638 | -0.1016 | -66.2882
-12.5 | -1.0555 | 0.01375 | -0.0972 | -76.7636
-12 | -1.0104 | 0.01214 | -0.0941 | -83.229
-11.5 | -0.9598 | 0.01099 | -0.0918 | -87.3339
-11 | -0.9068 | 0.00997 | -0.0898 | -90.9529
-10.5 | -0.8524 | 0.00914 | -0.0882 | -93.2604
-10 | -0.7951 | 0.00857 | -0.0871 | -92.7771
-9.5 | -0.7375 | 0.00808 | -0.0861 | -91.2748
-9 | -0.6799 | 0.00754 | -0.0853 | -90.1724
-8.5 | -0.6222 | 0.00706 | -0.0847 | -88.1303
-8 | -0.5631 | 0.00673 | -0.0844 | -83.6701
-7.5 | -0.5039 | 0.00645 | -0.0843 | -78.124
-6 | -0.3263 | 0.00561 | -0.0845 | -58.164
-5.5 | -0.2669 | 0.00534 | -0.0848 | -49.9813
-5 | -0.207 | 0.00515 | -0.0853 | -40.1942
-4 | -0.0876 | 0.00486 | -0.0863 | -18.0247
-3.5 | -0.0282 | 0.00469 | -0.0869 | -6.0128
-2.5 | 0.0913 | 0.00448 | -0.0882 | 20.3795
-2 | 0.1513 | 0.00437 | -0.089 | 34.6224
-1.5 | 0.2108 | 0.00429 | -0.0897 | 49.1375
-1 | 0.2703 | 0.00422 | -0.0904 | 64.0521
-0.5 | 0.3295 | 0.00401 | -0.0912 | 82.1696
0 | 0.3862 | 0.00397 | -0.0916 | 97.2796
0.5 | 0.4319 | 0.00458 | -0.0902 | 94.3013
1 | 0.4875 | 0.00457 | -0.0909 | 106.674
1.5 | 0.5413 | 0.00506 | -0.0905 | 106.9763
2 | 0.5955 | 0.00552 | -0.0902 | 107.8804
2.5 | 0.6505 | 0.00592 | -0.0899 | 109.8818
3 | 0.7079 | 0.00614 | -0.0901 | 115.2932
3.5 | 0.7653 | 0.00635 | -0.0903 | 120.5197
4.5 | 0.8792 | 0.00682 | -0.0903 | 128.915
5 | 0.9354 | 0.00711 | -0.09 | 131.5612
5.5 | 0.9916 | 0.00739 | -0.0897 | 134.1813
6 | 1.0467 | 0.00774 | -0.0892 | 135.2326
6.5 | 1.1021 | 0.00807 | -0.0886 | 136.5675
7 | 1.1567 | 0.00843 | -0.0878 | 137.2123
7.5 | 1.2099 | 0.00888 | -0.0866 | 136.25
8.5 | 1.315 | 0.00981 | -0.0839 | 134.0469
9 | 1.3649 | 0.01042 | -0.0818 | 130.9885
9.5 | 1.4146 | 0.011 | -0.0797 | 128.6
10 | 1.4605 | 0.01175 | -0.0768 | 124.2979
10.5 | 1.4983 | 0.01251 | -0.0723 | 119.7682
11.5 | 1.5718 | 0.01435 | -0.0631 | 109.5331
12 | 1.6084 | 0.01541 | -0.0587 | 104.3738
12.5 | 1.6421 | 0.01675 | -0.054 | 98.0358
13 | 1.6723 | 0.01839 | -0.0491 | 90.9353
13.5 | 1.6974 | 0.02049 | -0.0437 | 82.8404
14 | 1.7135 | 0.02335 | -0.0379 | 73.3833
14.5 | 1.7118 | 0.02698 | -0.0303 | 63.447
15 | 1.7014 | 0.03217 | -0.0239 | 52.8878
15.5 | 1.6763 | 0.03895 | -0.0184 | 43.0372
16 | 1.6419 | 0.0473 | -0.0147 | 34.7125
16.5 | 1.6023 | 0.05744 | -0.0138 | 27.8952
17 | 1.5624 | 0.06927 | -0.0161 | 22.5552
17.5 | 1.5225 | 0.08323 | -0.0223 | 18.2927
18 | 1.4849 | 0.09909 | -0.0317 | 14.9854
18.5 | 1.4505 | 0.11611 | -0.043 | 12.4925
19 | 1.4159 | 0.13432 | -0.0555 | 10.5412

## 135. Re 16M Mach 0.50 (1)
BIGFOIL.COM POLAR EXPORT
NACA66-411
NACA66-411 |  |  |  | Cl Max: | 1.248 | at alpha= | 20 | deg
JavaFoil+Calcfoil stall+Eppler ext transition |  |  |  | L/D Max: | 140.363 | at alpha= | 4 | deg
Re: | 16000000 |  |  | Cd Min: | 0.00484 | at alpha= | -3.5 | deg
Mach: | 0.5 |  |  | Cl=0 at alpha= | -3.5821 | deg
|  |  |  | @ Cl=0.1, Cd= | 0.0051343
|  |  |  | @ Cl=0.4, Cd= | 0.0050174
|  |  |  | @ Cl=0.6, Cd= | 0.0053765
alpha (deg) | Cl | Cd | Cm | Cl/Cd
-20 | -0.887 | 0.17544 | -0.038 | -5.057
-19.5 | -0.861 | 0.15068 | -0.039 | -5.716
-19 | -0.835 | 0.14331 | -0.039 | -5.827
-18.5 | -0.809 | 0.13617 | -0.04 | -5.941
-18 | -0.784 | 0.1261 | -0.042 | -6.22
-17.5 | -0.757 | 0.12037 | -0.041 | -6.285
-17 | -0.731 | 0.113 | -0.043 | -6.466
-16.5 | -0.707 | 0.10279 | -0.045 | -6.883
-16 | -0.687 | 0.09032 | -0.049 | -7.609
-15.5 | -0.645 | 0.11362 | -0.04 | -5.68
-15 | -0.62 | 0.10041 | -0.042 | -6.176
-14.5 | -0.595 | 0.09231 | -0.044 | -6.446
-14 | -0.572 | 0.08236 | -0.048 | -6.945
-13.5 | -0.555 | 0.06762 | -0.055 | -8.203
-13 | -0.605 | 0.01541 | -0.076 | -39.269
-12.5 | -0.578 | 0.01345 | -0.077 | -42.96
-12 | -0.457 | 0.07672 | -0.042 | -5.954
-11.5 | -0.429 | 0.07339 | -0.042 | -5.852
-11 | -0.405 | 0.06474 | -0.046 | -6.248
-10.5 | -0.38 | 0.0582 | -0.051 | -6.525
-10 | -0.42 | 0.01047 | -0.083 | -40.108
-9.5 | -0.392 | 0.00895 | -0.085 | -43.836
-9 | -0.361 | 0.00828 | -0.086 | -43.575
-8.5 | -0.267 | 0.05322 | -0.043 | -5.014
-8 | -0.24 | 0.04987 | -0.043 | -4.806
-7.5 | -0.213 | 0.04549 | -0.045 | -4.679
-7 | -0.187 | 0.04087 | -0.051 | -4.574
-6.5 | -0.309 | 0.00683 | -0.092 | -45.157
-6 | -0.285 | 0.00661 | -0.093 | -43.03
-5.5 | -0.238 | 0.00559 | -0.094 | -42.641
-5 | -0.182 | 0.00533 | -0.095 | -34.144
-4.5 | -0.121 | 0.00519 | -0.096 | -23.251
-4 | -0.056 | 0.00496 | -0.097 | -11.257
-3.5 | 0.011 | 0.00484 | -0.098 | 2.235
-3 | 0.079 | 0.00502 | -0.099 | 15.666
-2.5 | 0.147 | 0.00539 | -0.1 | 27.26
-2 | 0.216 | 0.00557 | -0.101 | 38.759
-1.5 | 0.284 | 0.00534 | -0.102 | 53.266
-1 | 0.354 | 0.00497 | -0.103 | 71.113
-0.5 | 0.422 | 0.00504 | -0.104 | 83.72
0 | 0.491 | 0.00515 | -0.105 | 95.202
0.5 | 0.559 | 0.00528 | -0.106 | 105.931
1 | 0.627 | 0.00544 | -0.107 | 115.351
1.5 | 0.692 | 0.00567 | -0.108 | 122.007
2 | 0.758 | 0.00657 | -0.109 | 115.427
2.5 | 0.822 | 0.00683 | -0.11 | 120.31
3 | 0.883 | 0.00713 | -0.111 | 123.897
3.5 | 0.942 | 0.0074 | -0.111 | 127.177
4 | 0.995 | 0.00709 | -0.112 | 140.363
4.5 | 1.041 | 0.00744 | -0.113 | 139.872
5 | 1.066 | 0.00792 | -0.114 | 134.514
5.5 | 1.056 | 0.00845 | -0.115 | 124.991
6 | 0.944 | 0.01106 | -0.116 | 85.386
6.5 | 0.543 | 0.0429 | -0.059 | 12.653
7 | 0.703 | 0.01188 | -0.117 | 59.138
7.5 | 0.734 | 0.01276 | -0.118 | 57.526
8 | 0.621 | 0.05194 | -0.058 | 11.959
8.5 | 0.798 | 0.01336 | -0.119 | 59.729
9 | 0.829 | 0.01429 | -0.12 | 57.979
9.5 | 0.858 | 0.01549 | -0.12 | 55.408
10 | 0.877 | 0.01819 | -0.119 | 48.197
10.5 | 0.753 | 0.07226 | -0.063 | 10.417
11 | 0.951 | 0.01717 | -0.122 | 55.367
11.5 | 0.978 | 0.01879 | -0.122 | 52.049
12 | 0.999 | 0.02165 | -0.121 | 46.12
12.5 | 0.906 | 0.06016 | -0.097 | 15.053
13 | 0.889 | 0.08947 | -0.074 | 9.938
13.5 | 1.089 | 0.02339 | -0.123 | 46.561
14 | 1.092 | 0.03078 | -0.12 | 35.488
14.5 | 0.993 | 0.08458 | -0.092 | 11.739
15 | 0.999 | 0.10337 | -0.082 | 9.665
15.5 | 1.016 | 0.11856 | -0.076 | 8.571
16 | 1.044 | 0.12115 | -0.079 | 8.621
16.5 | 1.073 | 0.12581 | -0.081 | 8.527
17 | 1.099 | 0.13233 | -0.082 | 8.308
17.5 | 1.119 | 0.14677 | -0.079 | 7.626
18 | 1.146 | 0.15536 | -0.081 | 7.374
18.5 | 1.174 | 0.15367 | -0.084 | 7.643
19 | 1.201 | 0.16399 | -0.085 | 7.321
19.5 | 1.222 | 0.18031 | -0.083 | 6.779
20 | 1.248 | 0.18439 | -0.084 | 6.769

## 136. Re 16M Mach 0.50 (2)
BIGFOIL.COM POLAR EXPORT
NACA66-411
NACA66-411 |  |  |  | Cl Max: | 1.2518 | at alpha= | 8 | deg
XFOIL ncrit=9 |  |  |  | L/D Max: | 131.957 | at alpha= | 5 | deg
Re: | 16000000 |  |  | Cd Min: | 0.25457 | at alpha= | -20 | deg
Mach: | 0.5 |  |  | Cl=0 at alpha= | -3.2323 | deg
|  |  |  | @ Cl=0.1, Cd= | 0.004556
|  |  |  | @ Cl=0.4, Cd= | 0.0039322
|  |  |  | @ Cl=0.6, Cd= | 0.0051932
alpha (deg) | Cl | Cd | Cm | Cl/Cd
-20 | -0.6688 | 0.25457 | 0.0134 | -2.6272
-19.5 | -0.6484 | 0.24578 | 0.0085 | -2.6381
-18.5 | -0.4166 | 0.18518 | -0.0156 | -2.2497
-18 | -0.589 | 0.21919 | -0.0058 | -2.6872
-17.5 | -0.565 | 0.21146 | -0.0113 | -2.6719
-16.5 | -0.5182 | 0.19412 | -0.0227 | -2.6695
-16 | -0.4814 | 0.18165 | -0.0347 | -2.6502
-15.5 | -0.4473 | 0.16888 | -0.0468 | -2.6486
-15 | -0.4046 | 0.15871 | -0.0591 | -2.5493
-14 | -0.346 | 0.13502 | -0.082 | -2.5626
-13.5 | -0.342 | 0.12621 | -0.0853 | -2.7098
-13 | -0.3295 | 0.11885 | -0.0887 | -2.7724
-12.5 | -0.3197 | 0.111 | -0.0926 | -2.8802
-12 | -0.3167 | 0.10197 | -0.097 | -3.1058
-11.5 | -0.3088 | 0.09418 | -0.101 | -3.2788
-11 | -0.3082 | 0.08538 | -0.1057 | -3.6097
-10.5 | -0.3071 | 0.07709 | -0.1103 | -3.9837
-10 | -0.2984 | 0.07022 | -0.1141 | -4.2495
-9.5 | -0.3079 | 0.06054 | -0.1203 | -5.0859
-9 | -0.3289 | 0.0484 | -0.1315 | -6.7955
-8.5 | -0.3601 | 0.04084 | -0.1327 | -8.8173
-8 | -0.4005 | 0.03516 | -0.1258 | -11.3908
-7.5 | -0.4165 | 0.02832 | -0.1203 | -14.7069
-7 | -0.4155 | 0.02157 | -0.1144 | -19.2629
-6.5 | -0.4077 | 0.01379 | -0.1081 | -29.5649
-6 | -0.3788 | 0.00752 | -0.1029 | -50.3723
-5.5 | -0.3166 | 0.00615 | -0.1001 | -51.4797
-5 | -0.2469 | 0.00563 | -0.0988 | -43.8544
-4.5 | -0.1764 | 0.0053 | -0.0982 | -33.283
-3.5 | -0.037 | 0.00489 | -0.0981 | -7.5665
-3 | 0.0321 | 0.00468 | -0.0985 | 6.859
-2 | 0.169 | 0.00443 | -0.0996 | 38.149
-1.5 | 0.2371 | 0.00434 | -0.1004 | 54.6313
-1 | 0.3052 | 0.00424 | -0.1013 | 71.9811
-0.5 | 0.3725 | 0.00405 | -0.1021 | 91.9753
0 | 0.4402 | 0.00376 | -0.1032 | 117.0745
0.5 | 0.4932 | 0.00402 | -0.1019 | 122.6866
1 | 0.5455 | 0.00461 | -0.1005 | 118.3297
1.5 | 0.6025 | 0.00522 | -0.0991 | 115.4215
2.5 | 0.7201 | 0.00628 | -0.0966 | 114.6656
3 | 0.7846 | 0.00653 | -0.096 | 120.1531
3.5 | 0.8487 | 0.00683 | -0.0952 | 124.2606
4 | 0.9126 | 0.00713 | -0.094 | 127.9944
4.5 | 0.9756 | 0.0075 | -0.0922 | 130.08
5 | 1.0385 | 0.00787 | -0.0901 | 131.9568
5.5 | 1.0993 | 0.00835 | -0.0871 | 131.6527
6 | 1.1569 | 0.00884 | -0.0829 | 130.871
6.5 | 1.2063 | 0.0095 | -0.0767 | 126.9789
7 | 1.2371 | 0.01112 | -0.0671 | 111.25
7.5 | 1.2462 | 0.017 | -0.0564 | 73.3059
8 | 1.2518 | 0.02538 | -0.0474 | 49.3223
8.5 | 1.2213 | 0.03209 | -0.0354 | 38.0586
9 | 1.1821 | 0.03931 | -0.0258 | 30.0712
9.5 | 1.1419 | 0.04749 | -0.02 | 24.0451
10 | 1.1008 | 0.0571 | -0.0182 | 19.2785
10.5 | 1.0624 | 0.06841 | -0.021 | 15.5299
11 | 1.0293 | 0.08203 | -0.0288 | 12.5478
11.5 | 1.0072 | 0.0982 | -0.0408 | 10.2566
12 | 0.9987 | 0.11525 | -0.0526 | 8.6655
12.5 | 0.9893 | 0.12985 | -0.0619 | 7.6188
13 | 0.9833 | 0.14397 | -0.0708 | 6.8299

## 137. Re 18M Mach 0.00 (1)
BIGFOIL.COM POLAR EXPORT
NACA66-411
NACA66-411 |  |  |  | Cl Max: | 1.188 | at alpha= | 9 | deg
JavaFoil+Calcfoil stall+Eppler ext transition |  |  |  | L/D Max: | 143.936 | at alpha= | 7.5 | deg
Re: | 18000000 |  |  | Cd Min: | 0.00495 | at alpha= | -4 | deg
Mach: | 0 |  |  | Cl=0 at alpha= | -3.5776 | deg
|  |  |  | @ Cl=0.1, Cd= | 0.005358
|  |  |  | @ Cl=0.4, Cd= | 0.0051914
|  |  |  | @ Cl=0.6, Cd= | 0.0053979
alpha (deg) | Cl | Cd | Cm | Cl/Cd
-15 | -0.466 | 0.10289 | -0.032 | -4.527
-14.5 | -0.482 | 0.09819 | -0.032 | -4.91
-14 | -0.497 | 0.09299 | -0.033 | -5.344
-13.5 | -0.51 | 0.08738 | -0.033 | -5.833
-13 | -0.516 | 0.08297 | -0.034 | -6.216
-12.5 | -0.518 | 0.07845 | -0.034 | -6.604
-12 | -0.518 | 0.07311 | -0.036 | -7.086
-11.5 | -0.515 | 0.06703 | -0.038 | -7.688
-11 | -0.509 | 0.06215 | -0.041 | -8.189
-10.5 | -0.501 | 0.05567 | -0.045 | -8.996
-10 | -0.588 | 0.00794 | -0.073 | -74.027
-9.5 | -0.567 | 0.00741 | -0.075 | -76.417
-9 | -0.538 | 0.00641 | -0.076 | -83.956
-8.5 | -0.504 | 0.00616 | -0.076 | -81.927
-8 | -0.466 | 0.00632 | -0.077 | -73.698
-7.5 | -0.423 | 0.00602 | -0.078 | -70.327
-7 | -0.377 | 0.00588 | -0.079 | -64.152
-6.5 | -0.327 | 0.00565 | -0.08 | -57.872
-6 | -0.274 | 0.00549 | -0.081 | -49.901
-5.5 | -0.22 | 0.00538 | -0.082 | -40.841
-5 | -0.164 | 0.00521 | -0.083 | -31.477
-4.5 | -0.107 | 0.00506 | -0.083 | -21.111
-4 | -0.049 | 0.00495 | -0.084 | -9.911
-3.5 | 0.009 | 0.00527 | -0.085 | 1.79
-3 | 0.068 | 0.00531 | -0.086 | 12.872
-2.5 | 0.128 | 0.0054 | -0.087 | 23.622
-2 | 0.187 | 0.00553 | -0.088 | 33.836
-1.5 | 0.247 | 0.00556 | -0.089 | 44.368
-1 | 0.306 | 0.00533 | -0.089 | 57.439
-0.5 | 0.366 | 0.00537 | -0.09 | 68.096
0 | 0.425 | 0.00506 | -0.091 | 84.001
0.5 | 0.484 | 0.00517 | -0.092 | 93.698
1 | 0.544 | 0.00528 | -0.093 | 102.972
1.5 | 0.601 | 0.0054 | -0.093 | 111.266
2 | 0.658 | 0.00553 | -0.094 | 118.999
2.5 | 0.715 | 0.00626 | -0.095 | 114.298
3 | 0.771 | 0.00624 | -0.096 | 123.608
3.5 | 0.826 | 0.00645 | -0.097 | 128.081
4 | 0.879 | 0.00668 | -0.097 | 131.628
4.5 | 0.931 | 0.00687 | -0.098 | 135.584
5 | 0.978 | 0.00715 | -0.099 | 136.756
5.5 | 1.022 | 0.00738 | -0.1 | 138.569
6 | 1.062 | 0.00768 | -0.1 | 138.175
6.5 | 1.097 | 0.00795 | -0.101 | 137.982
7 | 1.127 | 0.0084 | -0.102 | 134.148
7.5 | 1.151 | 0.008 | -0.102 | 143.936
8 | 1.17 | 0.00821 | -0.103 | 142.405
8.5 | 1.182 | 0.00856 | -0.104 | 138.032
9 | 1.188 | 0.00906 | -0.104 | 131.126
9.5 | 1.183 | 0.00946 | -0.105 | 125.001
10 | 1.166 | 0.01188 | -0.106 | 98.181
10.5 | 1.142 | 0.01261 | -0.106 | 90.529
11 | 1.111 | 0.01325 | -0.107 | 83.829
11.5 | 1.073 | 0.01407 | -0.107 | 76.289
12 | 1.029 | 0.01519 | -0.107 | 67.748
12.5 | 0.815 | 0.07732 | -0.062 | 10.54
13 | 0.782 | 0.07936 | -0.065 | 9.858
13.5 | 0.742 | 0.0868 | -0.062 | 8.55
14 | 0.703 | 0.09401 | -0.059 | 7.477

## 138. Re 18M Mach 0.00 (2)
BIGFOIL.COM POLAR EXPORT
NACA66-411
NACA66-411 |  |  |  | Cl Max: | 1.9278 | at alpha= | 20 | deg
XFOIL ncrit=9 |  |  |  | L/D Max: | 141.608 | at alpha= | 7.5 | deg
Re: | 18000000 |  |  | Cd Min: | 0.04321 | at alpha= | 20 | deg
Mach: | 0 |  |  | Cl=0 at alpha= | -3.274 | deg
|  |  |  | @ Cl=0.1, Cd= | 0.0043666
|  |  |  | @ Cl=0.4, Cd= | 0.0047288
|  |  |  | @ Cl=0.6, Cd= | 0.0055384
alpha (deg) | Cl | Cd | Cm | Cl/Cd
-16.5 | -1.3375 | 0.01626 | -0.0903 | -82.2571
-16 | -1.3129 | 0.01498 | -0.0865 | -87.6435
-15.5 | -1.2801 | 0.01386 | -0.0838 | -92.3593
-15 | -1.2411 | 0.01297 | -0.082 | -95.6901
-14.5 | -1.1985 | 0.0122 | -0.0808 | -98.2377
-14 | -1.1532 | 0.01154 | -0.0798 | -99.9307
-13.5 | -1.1066 | 0.01093 | -0.0791 | -101.2443
-13 | -1.0592 | 0.01028 | -0.0784 | -103.035
-12.5 | -1.0115 | 0.00959 | -0.0778 | -105.4745
-12 | -0.9617 | 0.00905 | -0.0775 | -106.2652
-11.5 | -0.9103 | 0.00861 | -0.0774 | -105.7259
-11 | -0.8583 | 0.00822 | -0.0773 | -104.4161
-10.5 | -0.8055 | 0.00785 | -0.0774 | -102.6115
-9.5 | -0.6988 | 0.00711 | -0.0777 | -98.2841
-9 | -0.645 | 0.00674 | -0.0779 | -95.6973
-8.5 | -0.5902 | 0.00648 | -0.0782 | -91.0802
-8 | -0.5347 | 0.00624 | -0.0787 | -85.6891
-7.5 | -0.4792 | 0.00603 | -0.0792 | -79.4693
-7 | -0.4231 | 0.00581 | -0.0797 | -72.8227
-6.5 | -0.3669 | 0.00559 | -0.0802 | -65.6351
-6 | -0.311 | 0.00533 | -0.0807 | -58.349
-5.5 | -0.2542 | 0.00513 | -0.0814 | -49.5517
-5 | -0.1972 | 0.00498 | -0.082 | -39.5984
-4.5 | -0.1403 | 0.00486 | -0.0827 | -28.8683
-4 | -0.0832 | 0.00474 | -0.0833 | -17.5527
-3.5 | -0.0259 | 0.00458 | -0.084 | -5.655
-3 | 0.0314 | 0.00449 | -0.0847 | 6.9933
-2.5 | 0.089 | 0.00438 | -0.0855 | 20.3196
-2 | 0.1464 | 0.00431 | -0.0862 | 33.9675
-1.5 | 0.2038 | 0.00424 | -0.0869 | 48.066
-1 | 0.2608 | 0.0042 | -0.0875 | 62.0952
0 | 0.3679 | 0.00436 | -0.0877 | 84.3807
0.5 | 0.4149 | 0.0049 | -0.0868 | 84.6735
1 | 0.4711 | 0.00465 | -0.0881 | 101.3118
1.5 | 0.5246 | 0.00501 | -0.0881 | 104.7106
2 | 0.5781 | 0.0054 | -0.0881 | 107.0556
2.5 | 0.6319 | 0.00574 | -0.0881 | 110.0871
3 | 0.6873 | 0.00594 | -0.0884 | 115.7071
3.5 | 0.7426 | 0.00614 | -0.0887 | 120.9446
4 | 0.7977 | 0.00634 | -0.089 | 125.8202
4.5 | 0.8526 | 0.00655 | -0.0893 | 130.1679
5 | 0.9066 | 0.00681 | -0.0894 | 133.1278
5.5 | 0.9606 | 0.00705 | -0.0895 | 136.2553
6 | 1.0138 | 0.00735 | -0.0894 | 137.932
6.5 | 1.0667 | 0.00764 | -0.0893 | 139.6204
7 | 1.1193 | 0.00793 | -0.0892 | 141.1475
7.5 | 1.1711 | 0.00827 | -0.089 | 141.6082
8 | 1.2216 | 0.00868 | -0.0885 | 140.7373
8.5 | 1.2724 | 0.00903 | -0.0881 | 140.9081
9 | 1.3222 | 0.00943 | -0.0875 | 140.2121
9.5 | 1.37 | 0.00993 | -0.0866 | 137.9658
10 | 1.4175 | 0.01043 | -0.0856 | 135.906
10.5 | 1.4643 | 0.01091 | -0.0846 | 134.2163
11 | 1.5094 | 0.01146 | -0.0833 | 131.7103
11.5 | 1.5513 | 0.01217 | -0.0814 | 127.4692
13 | 1.6564 | 0.01414 | -0.0719 | 117.1429
13.5 | 1.6894 | 0.01491 | -0.0686 | 113.3065
14 | 1.7217 | 0.01576 | -0.0655 | 109.2449
14.5 | 1.7528 | 0.01671 | -0.0624 | 104.8953
15 | 1.7796 | 0.01771 | -0.0586 | 100.4856
15.5 | 1.8029 | 0.01895 | -0.0545 | 95.1398
16 | 1.8291 | 0.02032 | -0.0513 | 90.0148
16.5 | 1.8479 | 0.02227 | -0.0475 | 82.9771
17 | 1.8684 | 0.02417 | -0.0441 | 77.3024
19 | 1.9177 | 0.03527 | -0.0314 | 54.372
19.5 | 1.9241 | 0.03896 | -0.029 | 49.3866
20 | 1.9278 | 0.04321 | -0.027 | 44.6147

## 139. Re 18M Mach 0.10 (1)
BIGFOIL.COM POLAR EXPORT
NACA66-411
NACA66-411 |  |  |  | Cl Max: | 1.181 | at alpha= | 9 | deg
JavaFoil+Calcfoil stall+Eppler ext transition |  |  |  | L/D Max: | 143.453 | at alpha= | 7.5 | deg
Re: | 18000000 |  |  | Cd Min: | 0.00499 | at alpha= | -4 | deg
Mach: | 0.1 |  |  | Cl=0 at alpha= | -3.5776 | deg
|  |  |  | @ Cl=0.1, Cd= | 0.0053752
|  |  |  | @ Cl=0.4, Cd= | 0.0052007
|  |  |  | @ Cl=0.6, Cd= | 0.0054297
alpha (deg) | Cl | Cd | Cm | Cl/Cd
-15 | -0.433 | 0.10407 | -0.032 | -4.165
-14.5 | -0.453 | 0.09883 | -0.032 | -4.584
-14 | -0.471 | 0.09363 | -0.033 | -5.032
-13.5 | -0.487 | 0.08798 | -0.033 | -5.54
-13 | -0.497 | 0.08343 | -0.034 | -5.951
-12.5 | -0.502 | 0.07865 | -0.034 | -6.38
-12 | -0.504 | 0.07321 | -0.035 | -6.89
-11.5 | -0.504 | 0.06832 | -0.037 | -7.376
-11 | -0.5 | 0.06343 | -0.039 | -7.876
-10.5 | -0.492 | 0.05795 | -0.042 | -8.492
-10 | -0.581 | 0.00813 | -0.074 | -71.502
-9.5 | -0.563 | 0.00749 | -0.075 | -75.154
-9 | -0.536 | 0.00648 | -0.076 | -82.777
-8.5 | -0.503 | 0.00619 | -0.077 | -81.288
-8 | -0.466 | 0.00638 | -0.078 | -73.029
-7.5 | -0.424 | 0.00607 | -0.079 | -69.857
-7 | -0.378 | 0.00585 | -0.08 | -64.573
-6.5 | -0.328 | 0.0057 | -0.08 | -57.502
-6 | -0.275 | 0.00554 | -0.081 | -49.652
-5.5 | -0.221 | 0.00536 | -0.082 | -41.191
-5 | -0.165 | 0.00519 | -0.083 | -31.738
-4.5 | -0.107 | 0.00503 | -0.084 | -21.339
-4 | -0.049 | 0.00499 | -0.085 | -9.869
-3.5 | 0.009 | 0.00524 | -0.086 | 1.809
-3 | 0.069 | 0.00537 | -0.086 | 12.807
-2.5 | 0.128 | 0.00538 | -0.087 | 23.869
-2 | 0.188 | 0.00551 | -0.088 | 34.119
-1.5 | 0.248 | 0.00561 | -0.089 | 44.137
-1 | 0.308 | 0.0053 | -0.09 | 58.143
-0.5 | 0.368 | 0.00535 | -0.091 | 68.718
0 | 0.428 | 0.00507 | -0.092 | 84.314
0.5 | 0.487 | 0.00518 | -0.092 | 94.003
1 | 0.546 | 0.00529 | -0.093 | 103.315
1.5 | 0.604 | 0.00544 | -0.094 | 111.031
2 | 0.662 | 0.00558 | -0.095 | 118.634
2.5 | 0.719 | 0.00627 | -0.095 | 114.607
3 | 0.775 | 0.00629 | -0.096 | 123.169
3.5 | 0.83 | 0.00646 | -0.097 | 128.415
4 | 0.883 | 0.00668 | -0.098 | 132.211
4.5 | 0.935 | 0.00694 | -0.099 | 134.763
5 | 0.982 | 0.00716 | -0.099 | 137.191
5.5 | 1.026 | 0.00746 | -0.1 | 137.464
6 | 1.065 | 0.00771 | -0.101 | 138.043
6.5 | 1.099 | 0.00805 | -0.102 | 136.511
7 | 1.128 | 0.00843 | -0.102 | 133.856
7.5 | 1.151 | 0.00802 | -0.103 | 143.453
8 | 1.167 | 0.00833 | -0.104 | 140.187
8.5 | 1.177 | 0.00869 | -0.104 | 135.486
9 | 1.181 | 0.00919 | -0.105 | 128.511
9.5 | 1.171 | 0.00875 | -0.106 | 133.904
10 | 1.15 | 0.01205 | -0.106 | 95.374
10.5 | 1.12 | 0.0128 | -0.107 | 87.471
11 | 1.083 | 0.01346 | -0.107 | 80.483
11.5 | 1.038 | 0.01447 | -0.107 | 71.77
12 | 0.822 | 0.07084 | -0.066 | 11.598
12.5 | 0.783 | 0.07477 | -0.066 | 10.47
13 | 0.737 | 0.08314 | -0.061 | 8.866
13.5 | 0.696 | 0.08831 | -0.061 | 7.881
14 | 0.654 | 0.09453 | -0.059 | 6.915

## 140. Re 18M Mach 0.10 (2)
BIGFOIL.COM POLAR EXPORT
NACA66-411
NACA66-411 |  |  |  | Cl Max: | 1.8998 | at alpha= | 19.5 | deg
XFOIL ncrit=9 |  |  |  | L/D Max: | 141.199 | at alpha= | 7.5 | deg
Re: | 18000000 |  |  | Cd Min: | 0.04997 | at alpha= | 20 | deg
Mach: | 0.1 |  |  | Cl=0 at alpha= | -3.2721 | deg
|  |  |  | @ Cl=0.1, Cd= | 0.0043754
|  |  |  | @ Cl=0.4, Cd= | 0.0046895
|  |  |  | @ Cl=0.6, Cd= | 0.00553
alpha (deg) | Cl | Cd | Cm | Cl/Cd
-16 | -1.3063 | 0.01672 | -0.0935 | -78.128
-15.5 | -1.2782 | 0.0154 | -0.0898 | -83
-15 | -1.2439 | 0.0142 | -0.0871 | -87.5986
-14.5 | -1.2071 | 0.01294 | -0.0847 | -93.2844
-14 | -1.1631 | 0.01209 | -0.0832 | -96.2035
-13.5 | -1.1169 | 0.01136 | -0.082 | -98.3187
-13 | -1.0684 | 0.01071 | -0.0811 | -99.7572
-12.5 | -1.0197 | 0.01003 | -0.0803 | -101.665
-12 | -0.9705 | 0.00931 | -0.0796 | -104.2427
-11.5 | -0.919 | 0.0088 | -0.0792 | -104.4318
-11 | -0.8664 | 0.00837 | -0.0789 | -103.5125
-10.5 | -0.8129 | 0.00797 | -0.0789 | -101.995
-10 | -0.7589 | 0.00761 | -0.0788 | -99.724
-9.5 | -0.7047 | 0.00723 | -0.0789 | -97.4689
-9 | -0.6505 | 0.00682 | -0.0789 | -95.3812
-8.5 | -0.5952 | 0.00653 | -0.0792 | -91.1485
-8 | -0.5391 | 0.00628 | -0.0795 | -85.8439
-7.5 | -0.483 | 0.00607 | -0.0799 | -79.5717
-6.5 | -0.3697 | 0.00562 | -0.0808 | -65.7829
-6 | -0.3133 | 0.00536 | -0.0813 | -58.4515
-5.5 | -0.2561 | 0.00514 | -0.0819 | -49.8249
-5 | -0.1987 | 0.00499 | -0.0825 | -39.8196
-4.5 | -0.1413 | 0.00487 | -0.0831 | -29.0144
-4 | -0.0838 | 0.00475 | -0.0838 | -17.6421
-3.5 | -0.0263 | 0.00458 | -0.0845 | -5.7424
-3 | 0.0314 | 0.0045 | -0.0851 | 6.9778
-2.5 | 0.0895 | 0.00439 | -0.0859 | 20.3872
-2 | 0.1471 | 0.00431 | -0.0866 | 34.1299
-1.5 | 0.2049 | 0.00423 | -0.0873 | 48.4397
-1 | 0.2622 | 0.0042 | -0.088 | 62.4286
0 | 0.3702 | 0.00434 | -0.0882 | 85.2995
0.5 | 0.4171 | 0.00489 | -0.0872 | 85.2965
1 | 0.4736 | 0.00465 | -0.0885 | 101.8495
1.5 | 0.5273 | 0.00502 | -0.0885 | 105.0398
2 | 0.5809 | 0.00541 | -0.0884 | 107.3752
2.5 | 0.635 | 0.00575 | -0.0884 | 110.4348
3 | 0.6907 | 0.00596 | -0.0887 | 115.8893
3.5 | 0.7464 | 0.00615 | -0.089 | 121.3659
4 | 0.8018 | 0.00636 | -0.0893 | 126.0692
4.5 | 0.857 | 0.00657 | -0.0895 | 130.4414
5 | 0.9114 | 0.00683 | -0.0896 | 133.4407
5.5 | 0.9658 | 0.00708 | -0.0896 | 136.4124
6 | 1.0192 | 0.00739 | -0.0895 | 137.9161
6.5 | 1.0726 | 0.00768 | -0.0894 | 139.6615
7 | 1.1256 | 0.00798 | -0.0892 | 141.0526
7.5 | 1.1776 | 0.00834 | -0.0888 | 141.199
8 | 1.2287 | 0.00874 | -0.0882 | 140.5835
8.5 | 1.2798 | 0.00911 | -0.0877 | 140.483
9 | 1.3297 | 0.00954 | -0.0869 | 139.3816
9.5 | 1.3777 | 0.01007 | -0.0858 | 136.8123
10 | 1.4258 | 0.01056 | -0.0847 | 135.0189
10.5 | 1.4726 | 0.01108 | -0.0834 | 132.9061
11 | 1.5167 | 0.01173 | -0.0816 | 129.3009
11.5 | 1.5579 | 0.0125 | -0.0794 | 124.632
12.5 | 1.6274 | 0.01378 | -0.0722 | 118.0987
13 | 1.6615 | 0.01452 | -0.0688 | 114.4284
13.5 | 1.6946 | 0.01538 | -0.0654 | 110.1821
14 | 1.7267 | 0.01635 | -0.062 | 105.6086
14.5 | 1.757 | 0.01745 | -0.0586 | 100.6877
16 | 1.8257 | 0.02198 | -0.0461 | 83.0619
16.5 | 1.8392 | 0.02452 | -0.0417 | 75.0082
17 | 1.8576 | 0.02674 | -0.0382 | 69.469
17.5 | 1.8732 | 0.0293 | -0.0348 | 63.9317
18 | 1.8848 | 0.03228 | -0.0315 | 58.3891
18.5 | 1.8933 | 0.03574 | -0.0285 | 52.9743
19 | 1.8986 | 0.0397 | -0.0259 | 47.8237
19.5 | 1.8998 | 0.04438 | -0.0239 | 42.8076
20 | 1.8959 | 0.04997 | -0.0224 | 37.9408

## 141. Re 18M Mach 0.25 (1)
BIGFOIL.COM POLAR EXPORT
NACA66-411
NACA66-411 |  |  |  | Cl Max: | 1.141 | at alpha= | 8 | deg
JavaFoil+Calcfoil stall+Eppler ext transition |  |  |  | L/D Max: | 144.257 | at alpha= | 6.5 | deg
Re: | 18000000 |  |  | Cd Min: | 0.00501 | at alpha= | -4 | deg
Mach: | 0.25 |  |  | Cl=0 at alpha= | -3.582 | deg
|  |  |  | @ Cl=0.1, Cd= | 0.0053943
|  |  |  | @ Cl=0.4, Cd= | 0.08998
|  |  |  | @ Cl=0.6, Cd= | 0.08998
alpha (deg) | Cl | Cd | Cm | Cl/Cd
-14 | -0.226 | 0.09704 | -0.033 | -2.333
-13.5 | -0.281 | 0.09149 | -0.034 | -3.075
-13 | -0.323 | 0.08492 | -0.035 | -3.8
-12.5 | -0.357 | 0.08138 | -0.035 | -4.387
-12 | -0.386 | 0.07703 | -0.035 | -5.008
-11.5 | -0.409 | 0.07144 | -0.036 | -5.721
-11 | -0.425 | 0.06744 | -0.036 | -6.3
-10.5 | -0.434 | 0.06328 | -0.037 | -6.857
-10 | -0.436 | 0.05932 | -0.038 | -7.349
-9.5 | -0.432 | 0.05446 | -0.041 | -7.927
-9 | -0.514 | 0.00759 | -0.078 | -67.724
-8.5 | -0.493 | 0.00713 | -0.079 | -69.202
-8 | -0.463 | 0.00615 | -0.08 | -75.257
-7.5 | -0.425 | 0.00588 | -0.081 | -72.322
-7 | -0.382 | 0.00605 | -0.082 | -63.152
-6.5 | -0.333 | 0.00582 | -0.083 | -57.258
-6 | -0.28 | 0.00557 | -0.084 | -50.319
-5.5 | -0.225 | 0.00546 | -0.084 | -41.272
-5 | -0.168 | 0.00529 | -0.085 | -31.834
-4.5 | -0.11 | 0.00514 | -0.086 | -21.421
-4 | -0.051 | 0.00501 | -0.087 | -10.094
-3.5 | 0.01 | 0.00523 | -0.088 | 1.862
-3 | 0.071 | 0.00538 | -0.089 | 13.123
-2.5 | 0.132 | 0.00541 | -0.09 | 24.352
-2 | 0.193 | 0.00554 | -0.091 | 34.876
-1.5 | 0.255 | 0.00559 | -0.091 | 45.571
-1 | 0.316 | 0.00535 | -0.092 | 59.12
-0.5 | 0.378 | 0.00505 | -0.093 | 74.841
0 | 0.439 | 0.00512 | -0.094 | 85.82
0.5 | 0.5 | 0.0052 | -0.095 | 96.107
1 | 0.561 | 0.00533 | -0.096 | 105.297
1.5 | 0.62 | 0.00547 | -0.096 | 113.431
2 | 0.68 | 0.00564 | -0.097 | 120.474
2.5 | 0.738 | 0.00622 | -0.098 | 118.756
3 | 0.795 | 0.00641 | -0.099 | 124.114
3.5 | 0.851 | 0.00658 | -0.1 | 129.371
4 | 0.905 | 0.00685 | -0.1 | 132.211
4.5 | 0.957 | 0.0071 | -0.101 | 134.781
5 | 1.004 | 0.00737 | -0.102 | 136.13
5.5 | 1.045 | 0.0077 | -0.103 | 135.636
6 | 1.08 | 0.00797 | -0.104 | 135.483
6.5 | 1.108 | 0.00768 | -0.104 | 144.257
7 | 1.129 | 0.00792 | -0.105 | 142.442
7.5 | 1.139 | 0.00842 | -0.106 | 135.333
8 | 1.141 | 0.00878 | -0.106 | 129.886
8.5 | 1.131 | 0.00919 | -0.107 | 123.157
9 | 1.111 | 0.01179 | -0.108 | 94.173
9.5 | 1.069 | 0.0124 | -0.108 | 86.218
10 | 1.004 | 0.0135 | -0.108 | 74.363
10.5 | 0.765 | 0.0623 | -0.064 | 12.273
11 | 0.691 | 0.0691 | -0.058 | 9.998
11.5 | 0.612 | 0.07603 | -0.054 | 8.054
12 | 0.53 | 0.08116 | -0.054 | 6.525
12.5 | 0.441 | 0.08777 | -0.054 | 5.027
13 | 0.347 | 0.08998 | -0.057 | 3.858

## 142. Re 18M Mach 0.25 (2)
BIGFOIL.COM POLAR EXPORT
NACA66-411
NACA66-411 |  |  |  | Cl Max: | 1.7339 | at alpha= | 14.5 | deg
XFOIL ncrit=9 |  |  |  | L/D Max: | 140.072 | at alpha= | 7 | deg
Re: | 18000000 |  |  | Cd Min: | 0.1961 | at alpha= | -18 | deg
Mach: | 0.25 |  |  | Cl=0 at alpha= | -3.2655 | deg
|  |  |  | @ Cl=0.1, Cd= | 0.0043875
|  |  |  | @ Cl=0.4, Cd= | 0.0042987
|  |  |  | @ Cl=0.6, Cd= | 0.005492
alpha (deg) | Cl | Cd | Cm | Cl/Cd
-18 | -0.5853 | 0.1961 | -0.0059 | -2.9847
-17.5 | -0.5821 | 0.18397 | -0.0114 | -3.1641
-16.5 | -0.5692 | 0.15872 | -0.0273 | -3.5862
-16 | -0.5874 | 0.14068 | -0.0383 | -4.1754
-14.5 | -0.9415 | 0.03281 | -0.131 | -28.6955
-14 | -1.0044 | 0.02691 | -0.1229 | -37.3244
-13.5 | -1.0897 | 0.02038 | -0.1083 | -53.4691
-13 | -1.0938 | 0.01575 | -0.101 | -69.4476
-12.5 | -1.0608 | 0.0133 | -0.0966 | -79.7594
-12 | -1.015 | 0.01174 | -0.0937 | -86.4566
-11.5 | -0.9633 | 0.01064 | -0.0914 | -90.5357
-11 | -0.9093 | 0.00976 | -0.0895 | -93.166
-10.5 | -0.8546 | 0.00889 | -0.0879 | -96.1305
-10 | -0.7974 | 0.00834 | -0.0868 | -95.6115
-9.5 | -0.7392 | 0.00785 | -0.0859 | -94.1656
-9 | -0.681 | 0.00741 | -0.0852 | -91.9028
-8.5 | -0.6231 | 0.0069 | -0.0846 | -90.3043
-8 | -0.5642 | 0.00656 | -0.0843 | -86.0061
-7.5 | -0.5048 | 0.00629 | -0.0842 | -80.2544
-7 | -0.4452 | 0.00602 | -0.0842 | -73.9535
-6 | -0.3264 | 0.00551 | -0.0846 | -59.2377
-5.5 | -0.2669 | 0.00523 | -0.0849 | -51.0325
-5 | -0.2072 | 0.00505 | -0.0853 | -41.0297
-4.5 | -0.1474 | 0.00491 | -0.0858 | -30.0204
-4 | -0.0876 | 0.00477 | -0.0864 | -18.3648
-3.5 | -0.028 | 0.00461 | -0.0869 | -6.0738
-3 | 0.0317 | 0.00451 | -0.0876 | 7.0288
-2.5 | 0.0917 | 0.0044 | -0.0883 | 20.8409
-2 | 0.1513 | 0.00431 | -0.0891 | 35.1044
-1.5 | 0.2112 | 0.00422 | -0.0898 | 50.0474
-1 | 0.2703 | 0.00418 | -0.0905 | 64.6651
-0.5 | 0.3286 | 0.00407 | -0.091 | 80.7371
0 | 0.3825 | 0.00423 | -0.0909 | 90.4255
1 | 0.4869 | 0.00464 | -0.0908 | 104.9353
1.5 | 0.5416 | 0.00506 | -0.0906 | 107.0356
2 | 0.5965 | 0.00547 | -0.0904 | 109.0494
2.5 | 0.6522 | 0.00582 | -0.0903 | 112.0619
3 | 0.7097 | 0.00603 | -0.0905 | 117.6949
3.5 | 0.767 | 0.00625 | -0.0906 | 122.72
4 | 0.8245 | 0.00646 | -0.0908 | 127.6316
4.5 | 0.8812 | 0.00671 | -0.0907 | 131.3264
5 | 0.9379 | 0.00697 | -0.0905 | 134.5624
5.5 | 0.9941 | 0.00726 | -0.0902 | 136.9284
6 | 1.0494 | 0.0076 | -0.0897 | 138.0789
6.5 | 1.1051 | 0.00791 | -0.0892 | 139.7092
7 | 1.1598 | 0.00828 | -0.0884 | 140.0725
7.5 | 1.2134 | 0.00871 | -0.0873 | 139.3111
8 | 1.2671 | 0.00912 | -0.0861 | 138.9364
8.5 | 1.3187 | 0.00965 | -0.0845 | 136.6528
9 | 1.3697 | 0.01021 | -0.0827 | 134.1528
9.5 | 1.4195 | 0.01079 | -0.0806 | 131.557
10 | 1.4659 | 0.01155 | -0.0778 | 126.9177
10.5 | 1.5062 | 0.0123 | -0.0737 | 122.4553
11 | 1.5438 | 0.01306 | -0.0691 | 118.2083
11.5 | 1.5809 | 0.01397 | -0.0645 | 113.1639
12 | 1.6175 | 0.015 | -0.06 | 107.8333
12.5 | 1.6514 | 0.01628 | -0.0553 | 101.4373
13 | 1.6828 | 0.01783 | -0.0504 | 94.3803
13.5 | 1.7094 | 0.01978 | -0.0451 | 86.4206
14 | 1.7279 | 0.02241 | -0.0393 | 77.104
14.5 | 1.7339 | 0.02604 | -0.0328 | 66.586
15 | 1.7226 | 0.03059 | -0.0254 | 56.3125
15.5 | 1.6998 | 0.03703 | -0.0194 | 45.9033
16 | 1.667 | 0.04498 | -0.0152 | 37.0609
16.5 | 1.6284 | 0.05463 | -0.0135 | 29.8078
17 | 1.5892 | 0.06589 | -0.0149 | 24.119
17.5 | 1.5491 | 0.07929 | -0.0201 | 19.5371
18 | 1.511 | 0.09459 | -0.0286 | 15.9742
18.5 | 1.4764 | 0.11114 | -0.0394 | 13.2841
19 | 1.4426 | 0.12879 | -0.0514 | 11.2012
19.5 | 1.4004 | 0.14854 | -0.0649 | 9.4278

## 143. Re 18M Mach 0.50 (1)
BIGFOIL.COM POLAR EXPORT
NACA66-411
NACA66-411 |  |  |  | Cl Max: | 1.249 | at alpha= | 20 | deg
JavaFoil+Calcfoil stall+Eppler ext transition |  |  |  | L/D Max: | 142.264 | at alpha= | 4.5 | deg
Re: | 18000000 |  |  | Cd Min: | 0.00489 | at alpha= | -4 | deg
Mach: | 0.5 |  |  | Cl=0 at alpha= | -3.5821 | deg
|  |  |  | @ Cl=0.1, Cd= | 0.0054702
|  |  |  | @ Cl=0.4, Cd= | 0.00527
|  |  |  | @ Cl=0.6, Cd= | 0.0055065
alpha (deg) | Cl | Cd | Cm | Cl/Cd
-20 | -0.887 | 0.17627 | -0.038 | -5.033
-19.5 | -0.861 | 0.15681 | -0.038 | -5.49
-19 | -0.835 | 0.14784 | -0.039 | -5.645
-18.5 | -0.808 | 0.14255 | -0.039 | -5.668
-18 | -0.782 | 0.13267 | -0.04 | -5.897
-17.5 | -0.755 | 0.12778 | -0.041 | -5.911
-17 | -0.729 | 0.11846 | -0.041 | -6.155
-16.5 | -0.702 | 0.11297 | -0.042 | -6.215
-16 | -0.676 | 0.10488 | -0.043 | -6.449
-15.5 | -0.646 | 0.11302 | -0.04 | -5.712
-15 | -0.621 | 0.10011 | -0.042 | -6.198
-14.5 | -0.596 | 0.09144 | -0.045 | -6.515
-14 | -0.574 | 0.08035 | -0.049 | -7.14
-13.5 | -0.561 | 0.06137 | -0.058 | -9.144
-13 | -0.607 | 0.01456 | -0.076 | -41.719
-12.5 | -0.579 | 0.01288 | -0.078 | -44.983
-12 | -0.457 | 0.07656 | -0.042 | -5.969
-11.5 | -0.43 | 0.07281 | -0.042 | -5.901
-11 | -0.405 | 0.06424 | -0.047 | -6.304
-10.5 | -0.381 | 0.05655 | -0.053 | -6.739
-10 | -0.422 | 0.00993 | -0.083 | -42.434
-9.5 | -0.393 | 0.00873 | -0.085 | -44.966
-9 | -0.361 | 0.00809 | -0.087 | -44.601
-8.5 | -0.267 | 0.05256 | -0.043 | -5.077
-8 | -0.24 | 0.04955 | -0.043 | -4.838
-7.5 | -0.213 | 0.04536 | -0.046 | -4.695
-7 | -0.187 | 0.04016 | -0.053 | -4.666
-6.5 | -0.309 | 0.00675 | -0.092 | -45.753
-6 | -0.285 | 0.00649 | -0.093 | -43.853
-5.5 | -0.238 | 0.00551 | -0.094 | -43.232
-5 | -0.182 | 0.00526 | -0.095 | -34.644
-4.5 | -0.121 | 0.00511 | -0.096 | -23.613
-4 | -0.056 | 0.00489 | -0.097 | -11.432
-3.5 | 0.011 | 0.0051 | -0.098 | 2.119
-3 | 0.079 | 0.00543 | -0.099 | 14.468
-2.5 | 0.147 | 0.00556 | -0.1 | 26.455
-2 | 0.216 | 0.00563 | -0.101 | 38.283
-1.5 | 0.284 | 0.00543 | -0.102 | 52.363
-1 | 0.354 | 0.0055 | -0.103 | 64.248
-0.5 | 0.422 | 0.00516 | -0.104 | 81.828
0 | 0.491 | 0.00525 | -0.105 | 93.453
0.5 | 0.559 | 0.00541 | -0.106 | 103.339
1 | 0.627 | 0.00557 | -0.107 | 112.63
1.5 | 0.692 | 0.00575 | -0.108 | 120.45
2 | 0.758 | 0.00663 | -0.109 | 114.241
2.5 | 0.822 | 0.0067 | -0.11 | 122.748
3 | 0.883 | 0.00698 | -0.111 | 126.585
3.5 | 0.942 | 0.00728 | -0.111 | 129.424
4 | 0.995 | 0.00765 | -0.112 | 130.168
4.5 | 1.041 | 0.00732 | -0.113 | 142.264
5 | 1.066 | 0.00777 | -0.114 | 137.228
5.5 | 1.056 | 0.00827 | -0.115 | 127.684
6 | 0.945 | 0.0109 | -0.116 | 86.693
6.5 | 0.544 | 0.04239 | -0.061 | 12.822
7 | 0.703 | 0.01163 | -0.117 | 60.424
7.5 | 0.734 | 0.01251 | -0.118 | 58.701
8 | 0.621 | 0.05163 | -0.059 | 12.035
8.5 | 0.798 | 0.01308 | -0.119 | 61.049
9 | 0.829 | 0.01399 | -0.12 | 59.288
9.5 | 0.859 | 0.01515 | -0.12 | 56.718
10 | 0.881 | 0.0173 | -0.12 | 50.956
10.5 | 0.753 | 0.07121 | -0.063 | 10.575
11 | 0.951 | 0.01676 | -0.122 | 56.771
11.5 | 0.979 | 0.0183 | -0.122 | 53.496
12 | 1.001 | 0.02087 | -0.122 | 47.971
12.5 | 0.994 | 0.03014 | -0.117 | 32.974
13 | 0.888 | 0.08951 | -0.074 | 9.926
13.5 | 1.087 | 0.02369 | -0.123 | 45.887
14 | 1.071 | 0.03666 | -0.117 | 29.207
14.5 | 0.968 | 0.10391 | -0.077 | 9.317
15 | 0.995 | 0.10974 | -0.079 | 9.064
15.5 | 1.016 | 0.12247 | -0.075 | 8.294
16 | 1.043 | 0.12688 | -0.078 | 8.223
16.5 | 1.071 | 0.13029 | -0.08 | 8.219
17 | 1.097 | 0.13801 | -0.081 | 7.948
17.5 | 1.119 | 0.1514 | -0.079 | 7.391
18 | 1.145 | 0.1618 | -0.081 | 7.079
18.5 | 1.174 | 0.16104 | -0.083 | 7.289
19 | 1.199 | 0.16883 | -0.084 | 7.105
19.5 | 1.221 | 0.18584 | -0.083 | 6.572
20 | 1.249 | 0.1853 | -0.085 | 6.739

## 144. Re 18M Mach 0.50 (2)
BIGFOIL.COM POLAR EXPORT
NACA66-411
NACA66-411 |  |  |  | Cl Max: | 1.2583 | at alpha= | 8 | deg
XFOIL ncrit=9 |  |  |  | L/D Max: | 134.86 | at alpha= | 5.5 | deg
Re: | 18000000 |  |  | Cd Min: | 0.14291 | at alpha= | 13 | deg
Mach: | 0.5 |  |  | Cl=0 at alpha= | -3.2344 | deg
|  |  |  | @ Cl=0.1, Cd= | 0.0044817
|  |  |  | @ Cl=0.4, Cd= | 0.0039598
|  |  |  | @ Cl=0.6, Cd= | 0.0052159
alpha (deg) | Cl | Cd | Cm | Cl/Cd
-12 | -0.3225 | 0.10059 | -0.098 | -3.2061
-11.5 | -0.313 | 0.09316 | -0.1019 | -3.3598
-11 | -0.3141 | 0.08415 | -0.1067 | -3.7326
-10.5 | -0.3114 | 0.07611 | -0.1112 | -4.0914
-10 | -0.3027 | 0.06928 | -0.115 | -4.3692
-9 | -0.3373 | 0.04718 | -0.1327 | -7.1492
-8.5 | -0.3691 | 0.04 | -0.133 | -9.2275
-8 | -0.4082 | 0.03437 | -0.1257 | -11.8766
-7.5 | -0.4159 | 0.02832 | -0.1204 | -14.6857
-7 | -0.4237 | 0.02052 | -0.1139 | -20.6481
-6.5 | -0.4145 | 0.01277 | -0.1077 | -32.4589
-6 | -0.3816 | 0.00718 | -0.1026 | -53.1476
-5.5 | -0.3175 | 0.00597 | -0.1 | -53.1826
-5 | -0.2472 | 0.00548 | -0.0988 | -45.1095
-4.5 | -0.1764 | 0.00518 | -0.0983 | -34.0541
-4 | -0.1063 | 0.00498 | -0.0981 | -21.3454
-3.5 | -0.0367 | 0.0048 | -0.0982 | -7.6458
-3 | 0.0324 | 0.0046 | -0.0986 | 7.0435
-2 | 0.1695 | 0.00436 | -0.0998 | 38.8761
-1.5 | 0.2375 | 0.00427 | -0.1005 | 55.6206
-1 | 0.3055 | 0.00418 | -0.1014 | 73.0861
-0.5 | 0.3727 | 0.00403 | -0.1022 | 92.4814
0 | 0.4388 | 0.00386 | -0.1029 | 113.6788
0.5 | 0.4878 | 0.00441 | -0.1007 | 110.6122
1 | 0.5445 | 0.00468 | -0.1003 | 116.3462
1.5 | 0.6025 | 0.00524 | -0.0992 | 114.9809
2 | 0.6599 | 0.00584 | -0.0977 | 112.9966
2.5 | 0.7226 | 0.00618 | -0.097 | 116.9256
3 | 0.7876 | 0.00642 | -0.0966 | 122.6791
3.5 | 0.8519 | 0.0067 | -0.0958 | 127.1493
4 | 0.9161 | 0.007 | -0.0946 | 130.8714
4.5 | 0.9798 | 0.00735 | -0.093 | 133.3061
5.5 | 1.1045 | 0.00819 | -0.0879 | 134.8596
6 | 1.1655 | 0.00866 | -0.0844 | 134.5843
6.5 | 1.2149 | 0.00928 | -0.0781 | 130.9159
7 | 1.2445 | 0.0109 | -0.0682 | 114.1743
7.5 | 1.2532 | 0.01675 | -0.0573 | 74.8179
8 | 1.2583 | 0.02516 | -0.0482 | 50.0119
8.5 | 1.2255 | 0.03188 | -0.0357 | 38.441
9 | 1.1864 | 0.03902 | -0.0261 | 30.4049
9.5 | 1.1463 | 0.04711 | -0.0201 | 24.3324
10 | 1.1054 | 0.05663 | -0.0182 | 19.5197
10.5 | 1.0669 | 0.06782 | -0.0207 | 15.7313
11 | 1.0337 | 0.08131 | -0.0283 | 12.7131
11.5 | 1.0111 | 0.09726 | -0.0401 | 10.3958
12 | 1.0028 | 0.11433 | -0.052 | 8.7711
12.5 | 0.9938 | 0.12891 | -0.0613 | 7.7093
13 | 0.9879 | 0.14291 | -0.0701 | 6.9127

## 145. Re 20M Mach 0.00 (1)
BIGFOIL.COM POLAR EXPORT
NACA66-411
NACA66-411 |  |  |  | Cl Max: | 1.189 | at alpha= | 9 | deg
JavaFoil+Calcfoil stall+Eppler ext transition |  |  |  | L/D Max: | 146.479 | at alpha= | 7.5 | deg
Re: | 20000000 |  |  | Cd Min: | 0.00505 | at alpha= | -4.5 | deg
Mach: | 0 |  |  | Cl=0 at alpha= | -3.5776 | deg
|  |  |  | @ Cl=0.1, Cd= | 0.0054413
|  |  |  | @ Cl=0.4, Cd= | 0.0052829
|  |  |  | @ Cl=0.6, Cd= | 0.0054677
alpha (deg) | Cl | Cd | Cm | Cl/Cd
-15 | -0.466 | 0.10381 | -0.032 | -4.488
-14.5 | -0.482 | 0.09806 | -0.032 | -4.918
-14 | -0.497 | 0.09306 | -0.033 | -5.34
-13.5 | -0.51 | 0.08721 | -0.033 | -5.846
-13 | -0.516 | 0.08277 | -0.034 | -6.231
-12.5 | -0.518 | 0.07824 | -0.034 | -6.623
-12 | -0.518 | 0.07311 | -0.036 | -7.086
-11.5 | -0.515 | 0.06695 | -0.038 | -7.7
-11 | -0.51 | 0.06124 | -0.042 | -8.325
-10.5 | -0.504 | 0.05273 | -0.047 | -9.563
-10 | -0.588 | 0.00782 | -0.073 | -75.196
-9.5 | -0.567 | 0.00621 | -0.075 | -91.251
-9 | -0.538 | 0.00628 | -0.076 | -85.65
-8.5 | -0.504 | 0.00644 | -0.077 | -78.304
-8 | -0.466 | 0.00625 | -0.077 | -74.597
-7.5 | -0.423 | 0.00593 | -0.078 | -71.349
-7 | -0.377 | 0.00579 | -0.079 | -65.077
-6.5 | -0.327 | 0.00557 | -0.08 | -58.69
-6 | -0.274 | 0.00541 | -0.081 | -50.71
-5.5 | -0.22 | 0.00529 | -0.082 | -41.522
-5 | -0.164 | 0.00512 | -0.083 | -31.986
-4.5 | -0.107 | 0.00505 | -0.083 | -21.152
-4 | -0.049 | 0.00535 | -0.084 | -9.164
-3.5 | 0.009 | 0.00537 | -0.085 | 1.758
-3 | 0.068 | 0.00542 | -0.086 | 12.623
-2.5 | 0.128 | 0.00546 | -0.087 | 23.378
-2 | 0.187 | 0.00555 | -0.088 | 33.694
-1.5 | 0.247 | 0.00566 | -0.089 | 43.595
-1 | 0.306 | 0.00537 | -0.089 | 57.046
-0.5 | 0.366 | 0.00545 | -0.09 | 67.151
0 | 0.425 | 0.00516 | -0.091 | 82.412
0.5 | 0.484 | 0.00525 | -0.092 | 92.249
1 | 0.544 | 0.00534 | -0.093 | 101.715
1.5 | 0.601 | 0.00547 | -0.093 | 109.796
2 | 0.658 | 0.00563 | -0.094 | 117.034
2.5 | 0.715 | 0.00627 | -0.095 | 114.088
3 | 0.771 | 0.00635 | -0.096 | 121.386
3.5 | 0.826 | 0.00636 | -0.097 | 129.927
4 | 0.879 | 0.00656 | -0.097 | 134.081
4.5 | 0.931 | 0.00681 | -0.098 | 136.789
5 | 0.978 | 0.00702 | -0.099 | 139.419
5.5 | 1.022 | 0.00731 | -0.1 | 139.878
6 | 1.062 | 0.00755 | -0.1 | 140.661
6.5 | 1.097 | 0.00787 | -0.101 | 139.367
7 | 1.127 | 0.00826 | -0.102 | 136.459
7.5 | 1.151 | 0.00786 | -0.102 | 146.479
8 | 1.17 | 0.00813 | -0.103 | 143.883
8.5 | 1.182 | 0.00841 | -0.104 | 140.643
9 | 1.189 | 0.00889 | -0.104 | 133.631
9.5 | 1.183 | 0.00926 | -0.105 | 127.741
10 | 1.166 | 0.01166 | -0.106 | 99.995
10.5 | 1.142 | 0.01237 | -0.106 | 92.333
11 | 1.111 | 0.01301 | -0.107 | 85.44
11.5 | 1.074 | 0.01377 | -0.107 | 78.017
12 | 1.031 | 0.01481 | -0.107 | 69.641
12.5 | 0.819 | 0.07467 | -0.066 | 10.968
13 | 0.785 | 0.07736 | -0.068 | 10.147
13.5 | 0.745 | 0.08444 | -0.065 | 8.819
14 | 0.704 | 0.09303 | -0.06 | 7.564

## 146. Re 20M Mach 0.00 (2)
BIGFOIL.COM POLAR EXPORT
NACA66-411
NACA66-411 |  |  |  | Cl Max: | 1.9448 | at alpha= | 20 | deg
XFOIL ncrit=9 |  |  |  | L/D Max: | 143.951 | at alpha= | 7.5 | deg
Re: | 20000000 |  |  | Cd Min: | 0.04154 | at alpha= | 20 | deg
Mach: | 0 |  |  | Cl=0 at alpha= | -3.2739 | deg
|  |  |  | @ Cl=0.1, Cd= | 0.0043129
|  |  |  | @ Cl=0.4, Cd= | 0.0048862
|  |  |  | @ Cl=0.6, Cd= | 0.005471
alpha (deg) | Cl | Cd | Cm | Cl/Cd
-20 | -1.5432 | 0.03154 | -0.0879 | -48.9283
-19.5 | -1.5417 | 0.02779 | -0.0869 | -55.4768
-19 | -1.5327 | 0.02493 | -0.0852 | -61.4801
-18.5 | -1.5104 | 0.0225 | -0.0848 | -67.1289
-18 | -1.4898 | 0.02061 | -0.0828 | -72.2853
-17.5 | -1.4278 | 0.01865 | -0.0886 | -76.5576
-17 | -1.3576 | 0.01666 | -0.0958 | -81.4886
-16.5 | -1.3451 | 0.01599 | -0.0892 | -84.1213
-16 | -1.3172 | 0.0148 | -0.0858 | -89
-15.5 | -1.2831 | 0.01369 | -0.0834 | -93.7253
-15 | -1.2444 | 0.01275 | -0.0816 | -97.6
-14.5 | -1.2021 | 0.01195 | -0.0803 | -100.5941
-14 | -1.1564 | 0.0113 | -0.0794 | -102.3363
-13.5 | -1.1093 | 0.01069 | -0.0787 | -103.7699
-13 | -1.0613 | 0.01011 | -0.0781 | -104.9753
-12.5 | -1.0128 | 0.00946 | -0.0776 | -107.0613
-12 | -0.9635 | 0.00888 | -0.0772 | -108.5023
-11.5 | -0.912 | 0.00843 | -0.0772 | -108.1851
-11 | -0.8598 | 0.00805 | -0.0771 | -106.8075
-10.5 | -0.8067 | 0.00769 | -0.0773 | -104.9025
-9.5 | -0.6995 | 0.007 | -0.0776 | -99.9286
-9 | -0.6459 | 0.00663 | -0.0778 | -97.4208
-8.5 | -0.5908 | 0.00635 | -0.0782 | -93.0394
-8 | -0.5354 | 0.00612 | -0.0786 | -87.4837
-6 | -0.311 | 0.00524 | -0.0807 | -59.3511
-5.5 | -0.2542 | 0.00504 | -0.0814 | -50.4365
-5 | -0.1975 | 0.00491 | -0.082 | -40.224
-4.5 | -0.1403 | 0.00478 | -0.0827 | -29.3515
-3.5 | -0.026 | 0.00452 | -0.084 | -5.7522
-3 | 0.0315 | 0.00442 | -0.0848 | 7.1267
-2.5 | 0.0891 | 0.00433 | -0.0855 | 20.5774
-2 | 0.1466 | 0.00424 | -0.0863 | 34.5755
-1.5 | 0.2037 | 0.0042 | -0.0869 | 48.5
-1 | 0.2598 | 0.00423 | -0.0874 | 61.4184
-0.5 | 0.3138 | 0.00429 | -0.0875 | 73.1469
0 | 0.3658 | 0.00453 | -0.0873 | 80.7506
0.5 | 0.4138 | 0.00503 | -0.0866 | 82.2664
1.5 | 0.5248 | 0.00502 | -0.0881 | 104.5418
2 | 0.5788 | 0.00535 | -0.0882 | 108.1869
2.5 | 0.6331 | 0.00566 | -0.0883 | 111.8551
3 | 0.6886 | 0.00586 | -0.0887 | 117.5085
3.5 | 0.744 | 0.00605 | -0.089 | 122.9752
4 | 0.7992 | 0.00625 | -0.0893 | 127.872
4.5 | 0.8541 | 0.00645 | -0.0896 | 132.4186
5 | 0.9084 | 0.0067 | -0.0897 | 135.5821
5.5 | 0.9626 | 0.00693 | -0.0899 | 138.9033
6.5 | 1.0688 | 0.00751 | -0.0898 | 142.3169
7 | 1.1216 | 0.0078 | -0.0897 | 143.7949
7.5 | 1.1732 | 0.00815 | -0.0894 | 143.9509
8 | 1.2243 | 0.00852 | -0.089 | 143.6972
8.5 | 1.2751 | 0.00888 | -0.0886 | 143.5923
9 | 1.325 | 0.00928 | -0.0881 | 142.7802
9.5 | 1.3729 | 0.00978 | -0.0872 | 140.3783
10 | 1.421 | 0.01024 | -0.0863 | 138.7695
10.5 | 1.468 | 0.01072 | -0.0853 | 136.9403
11 | 1.5132 | 0.01129 | -0.084 | 134.0301
11.5 | 1.5554 | 0.01199 | -0.0821 | 129.7248
12 | 1.5969 | 0.01262 | -0.0802 | 126.5372
12.5 | 1.6308 | 0.0132 | -0.0767 | 123.5455
13.5 | 1.6966 | 0.0146 | -0.0699 | 116.2055
14 | 1.7288 | 0.01543 | -0.0667 | 112.0415
14.5 | 1.7599 | 0.01636 | -0.0635 | 107.5733
15 | 1.7897 | 0.01739 | -0.0603 | 102.9155
16 | 1.837 | 0.0199 | -0.0524 | 92.3116
16.5 | 1.8549 | 0.02188 | -0.0483 | 84.7761
17 | 1.8753 | 0.02374 | -0.0449 | 78.9933
17.5 | 1.8905 | 0.02609 | -0.0413 | 72.4607
18 | 1.9066 | 0.02843 | -0.0381 | 67.063
18.5 | 1.9205 | 0.03106 | -0.0351 | 61.8319
19 | 1.9313 | 0.0341 | -0.0324 | 56.6364
19.5 | 1.9401 | 0.03751 | -0.0299 | 51.7222
20 | 1.9448 | 0.04154 | -0.0278 | 46.8175

## 147. Re 20M Mach 0.10 (1)
BIGFOIL.COM POLAR EXPORT
NACA66-411
NACA66-411 |  |  |  | Cl Max: | 1.181 | at alpha= | 9 | deg
JavaFoil+Calcfoil stall+Eppler ext transition |  |  |  | L/D Max: | 145.991 | at alpha= | 7.5 | deg
Re: | 20000000 |  |  | Cd Min: | 0.00508 | at alpha= | -4.5 | deg
Mach: | 0.1 |  |  | Cl=0 at alpha= | -3.5776 | deg
|  |  |  | @ Cl=0.1, Cd= | 0.0054525
|  |  |  | @ Cl=0.4, Cd= | 0.0052893
|  |  |  | @ Cl=0.6, Cd= | 0.0054731
alpha (deg) | Cl | Cd | Cm | Cl/Cd
-15 | -0.434 | 0.10401 | -0.032 | -4.168
-14.5 | -0.453 | 0.0987 | -0.032 | -4.591
-14 | -0.471 | 0.0935 | -0.033 | -5.04
-13.5 | -0.488 | 0.08782 | -0.034 | -5.551
-13 | -0.497 | 0.08325 | -0.034 | -5.965
-12.5 | -0.502 | 0.07862 | -0.034 | -6.384
-12 | -0.505 | 0.07299 | -0.036 | -6.915
-11.5 | -0.504 | 0.06775 | -0.038 | -7.441
-11 | -0.499 | 0.06357 | -0.039 | -7.854
-10.5 | -0.493 | 0.0573 | -0.043 | -8.6
-10 | -0.581 | 0.008 | -0.074 | -72.706
-9.5 | -0.563 | 0.00738 | -0.075 | -76.341
-9 | -0.536 | 0.00636 | -0.076 | -84.299
-8.5 | -0.504 | 0.00608 | -0.077 | -82.831
-8 | -0.466 | 0.00622 | -0.078 | -74.917
-7.5 | -0.424 | 0.00599 | -0.079 | -70.758
-7 | -0.378 | 0.00578 | -0.08 | -65.413
-6.5 | -0.328 | 0.00563 | -0.08 | -58.307
-6 | -0.275 | 0.00545 | -0.081 | -50.459
-5.5 | -0.221 | 0.00527 | -0.082 | -41.891
-5 | -0.165 | 0.00511 | -0.083 | -32.237
-4.5 | -0.107 | 0.00508 | -0.084 | -21.127
-4 | -0.049 | 0.00532 | -0.085 | -9.26
-3.5 | 0.009 | 0.00534 | -0.086 | 1.777
-3 | 0.069 | 0.0054 | -0.087 | 12.721
-2.5 | 0.128 | 0.0055 | -0.087 | 23.312
-2 | 0.188 | 0.00552 | -0.088 | 34.086
-1.5 | 0.248 | 0.00564 | -0.089 | 43.902
-1 | 0.308 | 0.00542 | -0.09 | 56.819
-0.5 | 0.368 | 0.00546 | -0.091 | 67.344
0 | 0.428 | 0.00514 | -0.092 | 83.173
0.5 | 0.487 | 0.00526 | -0.092 | 92.603
1 | 0.546 | 0.00538 | -0.093 | 101.572
1.5 | 0.604 | 0.00548 | -0.094 | 110.144
2 | 0.662 | 0.00613 | -0.095 | 107.92
2.5 | 0.719 | 0.00626 | -0.095 | 114.868
3 | 0.775 | 0.00636 | -0.096 | 121.75
3.5 | 0.83 | 0.0064 | -0.097 | 129.701
4 | 0.883 | 0.00657 | -0.098 | 134.379
4.5 | 0.935 | 0.00681 | -0.099 | 137.324
5 | 0.982 | 0.00704 | -0.099 | 139.549
5.5 | 1.026 | 0.00732 | -0.1 | 140.195
6 | 1.065 | 0.00762 | -0.101 | 139.656
6.5 | 1.099 | 0.00791 | -0.102 | 139.03
7 | 1.128 | 0.00827 | -0.102 | 136.39
7.5 | 1.151 | 0.00788 | -0.103 | 145.991
8 | 1.167 | 0.00818 | -0.104 | 142.768
8.5 | 1.177 | 0.00851 | -0.104 | 138.315
9 | 1.181 | 0.00904 | -0.105 | 130.689
9.5 | 1.172 | 0.0094 | -0.106 | 124.645
10 | 1.15 | 0.01182 | -0.106 | 97.262
10.5 | 1.12 | 0.01257 | -0.107 | 89.115
11 | 1.084 | 0.01319 | -0.107 | 82.164
11.5 | 1.04 | 0.01415 | -0.107 | 73.472
12 | 0.821 | 0.07135 | -0.065 | 11.503
12.5 | 0.784 | 0.07384 | -0.067 | 10.618
13 | 0.738 | 0.08216 | -0.062 | 8.986
13.5 | 0.697 | 0.08738 | -0.062 | 7.973
14 | 0.654 | 0.09369 | -0.06 | 6.985

## 148. Re 20M Mach 0.10 (2)
BIGFOIL.COM POLAR EXPORT
NACA66-411
NACA66-411 |  |  |  | Cl Max: | 1.9189 | at alpha= | 19.5 | deg
XFOIL ncrit=9 |  |  |  | L/D Max: | 143.694 | at alpha= | 7 | deg
Re: | 20000000 |  |  | Cd Min: | 0.04772 | at alpha= | 20 | deg
Mach: | 0.1 |  |  | Cl=0 at alpha= | -3.2729 | deg
|  |  |  | @ Cl=0.1, Cd= | 0.0043219
|  |  |  | @ Cl=0.4, Cd= | 0.0048614
|  |  |  | @ Cl=0.6, Cd= | 0.0054706
alpha (deg) | Cl | Cd | Cm | Cl/Cd
-16.5 | -1.3287 | 0.01729 | -0.0988 | -76.8479
-16 | -1.3152 | 0.01628 | -0.0923 | -80.7862
-15.5 | -1.2834 | 0.01514 | -0.0891 | -84.7688
-15 | -1.2475 | 0.014 | -0.0866 | -89.1071
-14.5 | -1.2101 | 0.01275 | -0.0842 | -94.9098
-14 | -1.1663 | 0.01186 | -0.0827 | -98.339
-13.5 | -1.1197 | 0.01111 | -0.0816 | -100.7831
-13 | -1.0712 | 0.01048 | -0.0808 | -102.2137
-12.5 | -1.0214 | 0.00986 | -0.0801 | -103.5903
-12 | -0.9721 | 0.00918 | -0.0794 | -105.8932
-11.5 | -0.9207 | 0.00862 | -0.079 | -106.8097
-11 | -0.868 | 0.00819 | -0.0787 | -105.9829
-10.5 | -0.8143 | 0.0078 | -0.0787 | -104.3974
-10 | -0.7602 | 0.00746 | -0.0787 | -101.9035
-9.5 | -0.7055 | 0.00711 | -0.0788 | -99.2264
-9 | -0.6513 | 0.00671 | -0.0788 | -97.0641
-8.5 | -0.5958 | 0.0064 | -0.0791 | -93.0938
-8 | -0.5399 | 0.00616 | -0.0794 | -87.6461
-6 | -0.3133 | 0.00527 | -0.0813 | -59.4497
-5.5 | -0.2562 | 0.00505 | -0.0819 | -50.7327
-3.5 | -0.0263 | 0.00452 | -0.0845 | -5.8186
-2.5 | 0.0895 | 0.00434 | -0.086 | 20.6221
-2 | 0.1474 | 0.00424 | -0.0867 | 34.7642
-1.5 | 0.2048 | 0.0042 | -0.0874 | 48.7619
-1 | 0.2614 | 0.00421 | -0.0878 | 62.0903
0 | 0.3678 | 0.00452 | -0.0878 | 81.3717
0.5 | 0.4159 | 0.00503 | -0.087 | 82.6839
1 | 0.4722 | 0.00484 | -0.0881 | 97.562
1.5 | 0.5274 | 0.00503 | -0.0885 | 104.8509
2 | 0.5817 | 0.00537 | -0.0886 | 108.324
2.5 | 0.6363 | 0.00567 | -0.0887 | 112.2222
3 | 0.6921 | 0.00587 | -0.089 | 117.9046
3.5 | 0.7478 | 0.00607 | -0.0893 | 123.196
4 | 0.8034 | 0.00626 | -0.0896 | 128.3387
4.5 | 0.8586 | 0.00647 | -0.0898 | 132.7048
5 | 0.9132 | 0.00672 | -0.0899 | 135.8929
5.5 | 0.9678 | 0.00696 | -0.09 | 139.0517
6.5 | 1.0748 | 0.00755 | -0.0898 | 142.3576
7 | 1.128 | 0.00785 | -0.0896 | 143.6943
7.5 | 1.1798 | 0.00822 | -0.0892 | 143.528
8 | 1.2315 | 0.00859 | -0.0887 | 143.3644
8.5 | 1.2826 | 0.00896 | -0.0882 | 143.1473
9 | 1.3324 | 0.00941 | -0.0874 | 141.594
9.5 | 1.3809 | 0.00991 | -0.0864 | 139.3441
10 | 1.4295 | 0.01037 | -0.0854 | 137.8496
10.5 | 1.4764 | 0.0109 | -0.0841 | 135.4495
11 | 1.5206 | 0.01156 | -0.0824 | 131.5398
11.5 | 1.5631 | 0.01226 | -0.0803 | 127.4959
12 | 1.6016 | 0.01285 | -0.0774 | 124.6381
12.5 | 1.6354 | 0.01349 | -0.0736 | 121.2305
13 | 1.6692 | 0.01422 | -0.0701 | 117.384
13.5 | 1.7024 | 0.01505 | -0.0666 | 113.1163
14 | 1.734 | 0.01601 | -0.0631 | 108.3073
14.5 | 1.7641 | 0.01711 | -0.0596 | 103.1034
15 | 1.7917 | 0.01837 | -0.0559 | 97.534
15.5 | 1.8084 | 0.01998 | -0.0506 | 90.5105
16 | 1.8334 | 0.02157 | -0.0471 | 84.9977
16.5 | 1.8499 | 0.0238 | -0.0429 | 77.7269
17 | 1.8699 | 0.02589 | -0.0394 | 72.2248
17.5 | 1.886 | 0.02835 | -0.036 | 66.5256
18 | 1.8993 | 0.03114 | -0.0327 | 60.9923
18.5 | 1.9083 | 0.03447 | -0.0295 | 55.3612
19 | 1.9155 | 0.03816 | -0.0268 | 50.1965
19.5 | 1.9189 | 0.04253 | -0.0246 | 45.1187
20 | 1.917 | 0.04772 | -0.0229 | 40.1718

## 149. Re 20M Mach 0.25 (1)
BIGFOIL.COM POLAR EXPORT
NACA66-411
NACA66-411 |  |  |  | Cl Max: | 1.141 | at alpha= | 8 | deg
JavaFoil+Calcfoil stall+Eppler ext transition |  |  |  | L/D Max: | 143.754 | at alpha= | 7 | deg
Re: | 20000000 |  |  | Cd Min: | 0.0051 | at alpha= | -4.5 | deg
Mach: | 0.25 |  |  | Cl=0 at alpha= | -3.582 | deg
|  |  |  | @ Cl=0.1, Cd= | 0.0054675
|  |  |  | @ Cl=0.4, Cd= | 0.08978
|  |  |  | @ Cl=0.6, Cd= | 0.08978
alpha (deg) | Cl | Cd | Cm | Cl/Cd
-14 | -0.226 | 0.0963 | -0.033 | -2.351
-13.5 | -0.281 | 0.09175 | -0.034 | -3.067
-13 | -0.323 | 0.08423 | -0.035 | -3.832
-12.5 | -0.357 | 0.08138 | -0.035 | -4.387
-12 | -0.386 | 0.07692 | -0.035 | -5.016
-11.5 | -0.409 | 0.07152 | -0.036 | -5.716
-11 | -0.425 | 0.06755 | -0.037 | -6.289
-10.5 | -0.434 | 0.06299 | -0.037 | -6.89
-10 | -0.436 | 0.05927 | -0.038 | -7.355
-9.5 | -0.433 | 0.05286 | -0.044 | -8.197
-9 | -0.515 | 0.00744 | -0.078 | -69.262
-8.5 | -0.493 | 0.00634 | -0.079 | -77.774
-8 | -0.463 | 0.00608 | -0.08 | -76.071
-7.5 | -0.425 | 0.00618 | -0.081 | -68.776
-7 | -0.382 | 0.00596 | -0.082 | -64.106
-6.5 | -0.333 | 0.00573 | -0.083 | -58.171
-6 | -0.28 | 0.00557 | -0.084 | -50.356
-5.5 | -0.225 | 0.00537 | -0.084 | -41.935
-5 | -0.168 | 0.0052 | -0.085 | -32.382
-4.5 | -0.11 | 0.0051 | -0.086 | -21.598
-4 | -0.051 | 0.00533 | -0.087 | -9.489
-3.5 | 0.01 | 0.00543 | -0.088 | 1.792
-3 | 0.071 | 0.00542 | -0.089 | 13.023
-2.5 | 0.132 | 0.00552 | -0.09 | 23.858
-2 | 0.193 | 0.00555 | -0.091 | 34.786
-1.5 | 0.255 | 0.00569 | -0.091 | 44.728
-1 | 0.316 | 0.00541 | -0.092 | 58.534
-0.5 | 0.378 | 0.00549 | -0.093 | 68.782
0 | 0.439 | 0.00516 | -0.094 | 85.083
0.5 | 0.5 | 0.00531 | -0.095 | 94.176
1 | 0.561 | 0.00542 | -0.096 | 103.56
1.5 | 0.62 | 0.00554 | -0.096 | 112.008
2 | 0.68 | 0.0062 | -0.097 | 109.616
2.5 | 0.738 | 0.00635 | -0.098 | 116.283
3 | 0.795 | 0.00633 | -0.099 | 125.739
3.5 | 0.851 | 0.00653 | -0.1 | 130.288
4 | 0.905 | 0.00672 | -0.1 | 134.776
4.5 | 0.957 | 0.007 | -0.101 | 136.812
5 | 1.004 | 0.00729 | -0.102 | 137.672
5.5 | 1.045 | 0.00755 | -0.103 | 138.377
6 | 1.08 | 0.00788 | -0.104 | 137.134
6.5 | 1.108 | 0.00828 | -0.104 | 133.843
7 | 1.129 | 0.00785 | -0.105 | 143.754
7.5 | 1.14 | 0.00826 | -0.106 | 137.951
8 | 1.141 | 0.00862 | -0.106 | 132.339
8.5 | 1.132 | 0.00899 | -0.107 | 125.806
9 | 1.111 | 0.01157 | -0.108 | 96.015
9.5 | 1.069 | 0.01222 | -0.108 | 87.541
10 | 1.005 | 0.01318 | -0.109 | 76.253
10.5 | 0.768 | 0.06038 | -0.067 | 12.723
11 | 0.691 | 0.06924 | -0.058 | 9.977
11.5 | 0.613 | 0.07582 | -0.055 | 8.081
12 | 0.53 | 0.08109 | -0.054 | 6.53
12.5 | 0.441 | 0.08727 | -0.054 | 5.057
13 | 0.347 | 0.08978 | -0.057 | 3.869

## 150. Re 20M Mach 0.25 (2)
BIGFOIL.COM POLAR EXPORT
NACA66-411
NACA66-411 |  |  |  | Cl Max: | 1.7494 | at alpha= | 14.5 | deg
XFOIL ncrit=9 |  |  |  | L/D Max: | 142.613 | at alpha= | 7 | deg
Re: | 20000000 |  |  | Cd Min: | 0.20223 | at alpha= | -18.5 | deg
Mach: | 0.25 |  |  | Cl=0 at alpha= | -3.2663 | deg
|  |  |  | @ Cl=0.1, Cd= | 0.0043277
|  |  |  | @ Cl=0.4, Cd= | 0.0045112
|  |  |  | @ Cl=0.6, Cd= | 0.0054449
alpha (deg) | Cl | Cd | Cm | Cl/Cd
-18.5 | -0.6027 | 0.20223 | -0.002 | -2.9803
-18 | -0.5865 | 0.19582 | -0.0058 | -2.9951
-17.5 | -0.5742 | 0.18407 | -0.0131 | -3.1195
-17 | -0.5787 | 0.16688 | -0.0229 | -3.4678
-16.5 | -0.5522 | 0.15954 | -0.03 | -3.4612
-16 | -0.5826 | 0.13849 | -0.0419 | -4.2068
-14 | -1.0281 | 0.02564 | -0.1214 | -40.0975
-13.5 | -1.1037 | 0.01949 | -0.1072 | -56.629
-13 | -1.1001 | 0.01529 | -0.1004 | -71.949
-12.5 | -1.0645 | 0.01298 | -0.0963 | -82.0108
-12 | -1.0185 | 0.01144 | -0.0933 | -89.0297
-11.5 | -0.9663 | 0.01036 | -0.0911 | -93.2722
-11 | -0.9112 | 0.00956 | -0.0893 | -95.3138
-10.5 | -0.8567 | 0.0087 | -0.0877 | -98.4713
-10 | -0.7991 | 0.00813 | -0.0866 | -98.2903
-8.5 | -0.6239 | 0.00677 | -0.0845 | -92.1566
-8 | -0.5651 | 0.00642 | -0.0842 | -88.0218
-7.5 | -0.5054 | 0.00614 | -0.0842 | -82.3127
-6.5 | -0.3863 | 0.00566 | -0.0843 | -68.2509
-6 | -0.3264 | 0.00543 | -0.0846 | -60.1105
-5.5 | -0.267 | 0.00514 | -0.0849 | -51.9455
-5 | -0.2074 | 0.00497 | -0.0853 | -41.7304
-4.5 | -0.1474 | 0.00482 | -0.0858 | -30.5809
-3.5 | -0.0279 | 0.00455 | -0.087 | -6.1319
-3 | 0.0318 | 0.00444 | -0.0877 | 7.1622
-2.5 | 0.0918 | 0.00434 | -0.0884 | 21.1521
-2 | 0.1516 | 0.00425 | -0.0891 | 35.6706
-1.5 | 0.211 | 0.00419 | -0.0898 | 50.358
-1 | 0.2696 | 0.00419 | -0.0904 | 64.3437
-0.5 | 0.3261 | 0.00422 | -0.0906 | 77.2749
1.5 | 0.5418 | 0.00507 | -0.0906 | 106.8639
2 | 0.5973 | 0.00543 | -0.0906 | 110
2.5 | 0.6536 | 0.00574 | -0.0906 | 113.8676
3 | 0.7112 | 0.00595 | -0.0908 | 119.5294
3.5 | 0.7687 | 0.00616 | -0.091 | 124.789
4 | 0.8263 | 0.00636 | -0.0911 | 129.9214
4.5 | 0.8831 | 0.00661 | -0.091 | 133.6006
5 | 0.9399 | 0.00686 | -0.0909 | 137.0117
5.5 | 0.9962 | 0.00715 | -0.0906 | 139.3287
6 | 1.0518 | 0.00747 | -0.0901 | 140.8032
6.5 | 1.1076 | 0.00778 | -0.0896 | 142.365
7 | 1.1623 | 0.00815 | -0.0888 | 142.6135
7.5 | 1.2163 | 0.00856 | -0.0878 | 142.0911
8 | 1.2704 | 0.00897 | -0.0867 | 141.6276
8.5 | 1.322 | 0.00951 | -0.0851 | 139.0116
9 | 1.3736 | 0.01002 | -0.0834 | 137.0858
9.5 | 1.4236 | 0.01062 | -0.0813 | 134.049
10 | 1.4705 | 0.01137 | -0.0786 | 129.3316
10.5 | 1.514 | 0.01208 | -0.0751 | 125.3311
11 | 1.5519 | 0.01279 | -0.0704 | 121.337
11.5 | 1.5891 | 0.01366 | -0.0658 | 116.3324
12 | 1.6256 | 0.01466 | -0.0612 | 110.8868
12.5 | 1.6594 | 0.01591 | -0.0564 | 104.2992
13 | 1.6911 | 0.01739 | -0.0514 | 97.2455
13.5 | 1.7192 | 0.01921 | -0.0462 | 89.4951
14 | 1.7396 | 0.02167 | -0.0405 | 80.2769
14.5 | 1.7494 | 0.02502 | -0.0342 | 69.9201
15.5 | 1.7195 | 0.03545 | -0.0204 | 48.5049
16 | 1.6882 | 0.04307 | -0.0157 | 39.1967
16.5 | 1.6504 | 0.05235 | -0.0134 | 31.5263
17 | 1.6121 | 0.06312 | -0.0141 | 25.5402
17.5 | 1.572 | 0.07607 | -0.0184 | 20.6652
18 | 1.5335 | 0.09089 | -0.0261 | 16.872
18.5 | 1.4982 | 0.10712 | -0.0364 | 13.9862
19 | 1.4645 | 0.12438 | -0.0482 | 11.7744
19.5 | 1.4242 | 0.1436 | -0.0614 | 9.9178

## 151. Re 20M Mach 0.50 (1)
BIGFOIL.COM POLAR EXPORT
NACA66-411
NACA66-411 |  |  |  | Cl Max: | 1.248 | at alpha= | 20 | deg
JavaFoil+Calcfoil stall+Eppler ext transition |  |  |  | L/D Max: | 145.143 | at alpha= | 4.5 | deg
Re: | 20000000 |  |  | Cd Min: | 0.00503 | at alpha= | -4.5 | deg
Mach: | 0.5 |  |  | Cl=0 at alpha= | -3.5821 | deg
|  |  |  | @ Cl=0.1, Cd= | 0.005584
|  |  |  | @ Cl=0.4, Cd= | 0.0053635
|  |  |  | @ Cl=0.6, Cd= | 0.0055684
alpha (deg) | Cl | Cd | Cm | Cl/Cd
-20 | -0.888 | 0.16881 | -0.038 | -5.259
-19.5 | -0.861 | 0.16179 | -0.038 | -5.32
-19 | -0.834 | 0.15261 | -0.039 | -5.468
-18.5 | -0.808 | 0.14424 | -0.039 | -5.599
-18 | -0.782 | 0.13802 | -0.04 | -5.663
-17.5 | -0.754 | 0.13282 | -0.039 | -5.674
-17 | -0.727 | 0.12537 | -0.04 | -5.802
-16.5 | -0.701 | 0.11634 | -0.041 | -6.029
-16 | -0.675 | 0.10817 | -0.042 | -6.244
-15.5 | -0.646 | 0.11156 | -0.04 | -5.789
-15 | -0.621 | 0.09899 | -0.043 | -6.274
-14.5 | -0.597 | 0.08985 | -0.046 | -6.64
-14 | -0.577 | 0.07653 | -0.051 | -7.539
-13.5 | -0.582 | 0.04372 | -0.064 | -13.322
-13 | -0.609 | 0.01393 | -0.076 | -43.717
-12.5 | -0.581 | 0.01231 | -0.078 | -47.172
-12 | -0.457 | 0.07571 | -0.042 | -6.037
-11.5 | -0.43 | 0.07294 | -0.042 | -5.892
-11 | -0.406 | 0.06337 | -0.048 | -6.401
-10.5 | -0.383 | 0.05426 | -0.055 | -7.06
-10 | -0.423 | 0.00959 | -0.084 | -44.083
-9.5 | -0.393 | 0.00854 | -0.085 | -45.996
-9 | -0.361 | 0.00793 | -0.087 | -45.574
-8.5 | -0.267 | 0.05252 | -0.043 | -5.082
-8 | -0.24 | 0.04909 | -0.043 | -4.883
-7.5 | -0.213 | 0.04504 | -0.046 | -4.732
-7 | -0.189 | 0.03767 | -0.058 | -5.018
-6.5 | -0.309 | 0.00666 | -0.092 | -46.421
-6 | -0.285 | 0.00537 | -0.093 | -53.061
-5.5 | -0.238 | 0.00545 | -0.094 | -43.775
-5 | -0.182 | 0.00521 | -0.095 | -34.954
-4.5 | -0.121 | 0.00503 | -0.096 | -23.962
-4 | -0.056 | 0.00517 | -0.097 | -10.806
-3.5 | 0.011 | 0.00549 | -0.098 | 1.969
-3 | 0.079 | 0.00555 | -0.099 | 14.157
-2.5 | 0.147 | 0.00566 | -0.1 | 25.978
-2 | 0.216 | 0.0057 | -0.101 | 37.846
-1.5 | 0.284 | 0.00549 | -0.102 | 51.831
-1 | 0.354 | 0.00558 | -0.103 | 63.424
-0.5 | 0.422 | 0.00526 | -0.104 | 80.179
0 | 0.491 | 0.00535 | -0.105 | 91.743
0.5 | 0.559 | 0.00549 | -0.106 | 101.848
1 | 0.627 | 0.00562 | -0.107 | 111.706
1.5 | 0.692 | 0.00582 | -0.108 | 119.028
2 | 0.758 | 0.00667 | -0.109 | 113.659
2.5 | 0.822 | 0.00677 | -0.11 | 121.436
3 | 0.883 | 0.00687 | -0.111 | 128.574
3.5 | 0.942 | 0.00719 | -0.111 | 130.965
4 | 0.995 | 0.00755 | -0.112 | 131.777
4.5 | 1.042 | 0.00718 | -0.113 | 145.143
5 | 1.066 | 0.00761 | -0.114 | 140.081
5.5 | 1.056 | 0.00812 | -0.115 | 130.044
6 | 0.945 | 0.00887 | -0.116 | 106.52
6.5 | 0.544 | 0.04217 | -0.062 | 12.894
7 | 0.703 | 0.01142 | -0.117 | 61.561
7.5 | 0.735 | 0.01228 | -0.118 | 59.832
8 | 0.622 | 0.05157 | -0.059 | 12.053
8.5 | 0.799 | 0.01283 | -0.119 | 62.26
9 | 0.83 | 0.01372 | -0.12 | 60.484
9.5 | 0.86 | 0.01484 | -0.12 | 57.93
10 | 0.883 | 0.0169 | -0.12 | 52.267
10.5 | 0.753 | 0.07153 | -0.064 | 10.53
11 | 0.952 | 0.01641 | -0.122 | 58.02
11.5 | 0.98 | 0.01791 | -0.122 | 54.717
12 | 1.003 | 0.02024 | -0.122 | 49.563
12.5 | 1.008 | 0.02634 | -0.119 | 38.284
13 | 0.888 | 0.0898 | -0.074 | 9.894
13.5 | 0.998 | 0.04886 | -0.108 | 20.428
14 | 0.947 | 0.09209 | -0.081 | 10.287
14.5 | 0.965 | 0.11126 | -0.075 | 8.676
15 | 0.991 | 0.11731 | -0.076 | 8.449
15.5 | 1.014 | 0.12919 | -0.074 | 7.851
16 | 1.042 | 0.12972 | -0.077 | 8.035
16.5 | 1.07 | 0.13449 | -0.079 | 7.956
17 | 1.096 | 0.14448 | -0.08 | 7.585
17.5 | 1.118 | 0.1595 | -0.079 | 7.012
18 | 1.146 | 0.1589 | -0.081 | 7.212
18.5 | 1.171 | 0.16958 | -0.082 | 6.908
19 | 1.2 | 0.1702 | -0.084 | 7.05
19.5 | 1.222 | 0.18854 | -0.083 | 6.482
20 | 1.248 | 0.19147 | -0.084 | 6.519

## 152. Re 20M Mach 0.50 (2)
BIGFOIL.COM POLAR EXPORT
NACA66-411
NACA66-411 |  |  |  | Cl Max: | 1.2626 | at alpha= | 8 | deg
XFOIL ncrit=9 |  |  |  | L/D Max: | 137.948 | at alpha= | 5.5 | deg
Re: | 20000000 |  |  | Cd Min: | 0.14203 | at alpha= | 13 | deg
Mach: | 0.5 |  |  | Cl=0 at alpha= | -3.2329 | deg
|  |  |  | @ Cl=0.1, Cd= | 0.0044026
|  |  |  | @ Cl=0.4, Cd= | 0.0040444
|  |  |  | @ Cl=0.6, Cd= | 0.0052874
alpha (deg) | Cl | Cd | Cm | Cl/Cd
-9 | -0.3451 | 0.04618 | -0.1336 | -7.4729
-8.5 | -0.3775 | 0.03929 | -0.133 | -9.608
-8 | -0.415 | 0.03367 | -0.1256 | -12.3255
-7.5 | -0.4197 | 0.02788 | -0.1202 | -15.0538
-7 | -0.4309 | 0.0196 | -0.1135 | -21.9847
-6.5 | -0.4207 | 0.01189 | -0.1073 | -35.3827
-6 | -0.3839 | 0.0069 | -0.1024 | -55.6377
-5.5 | -0.3178 | 0.00585 | -0.1001 | -54.3248
-5 | -0.2474 | 0.00536 | -0.0989 | -46.1567
-4.5 | -0.1766 | 0.00508 | -0.0983 | -34.7638
-4 | -0.1064 | 0.00489 | -0.0981 | -21.7587
-3 | 0.0323 | 0.00454 | -0.0986 | 7.1145
-2.5 | 0.1013 | 0.0044 | -0.0992 | 23.0227
-2 | 0.1695 | 0.00431 | -0.0998 | 39.3271
-1.5 | 0.2381 | 0.0042 | -0.1007 | 56.6905
-1 | 0.3057 | 0.00413 | -0.1015 | 74.0194
-0.5 | 0.3723 | 0.00404 | -0.1021 | 92.1535
0 | 0.4352 | 0.00405 | -0.1022 | 107.4568
0.5 | 0.4835 | 0.00471 | -0.0998 | 102.6539
1 | 0.543 | 0.00481 | -0.0999 | 112.8898
2 | 0.6612 | 0.0058 | -0.0979 | 114
2.5 | 0.725 | 0.00609 | -0.0975 | 119.0476
3 | 0.7899 | 0.00634 | -0.097 | 124.5899
3.5 | 0.8548 | 0.00659 | -0.0963 | 129.7117
4 | 0.9191 | 0.0069 | -0.0952 | 133.2029
4.5 | 0.9835 | 0.00722 | -0.0937 | 136.2188
5 | 1.0468 | 0.0076 | -0.0915 | 137.7368
5.5 | 1.1091 | 0.00804 | -0.0887 | 137.9478
6 | 1.1713 | 0.0085 | -0.0854 | 137.8
7.5 | 1.2597 | 0.01657 | -0.0581 | 76.0229
8 | 1.2626 | 0.02505 | -0.0487 | 50.4032
8.5 | 1.2295 | 0.03168 | -0.0361 | 38.81
9 | 1.1904 | 0.03874 | -0.0263 | 30.7279
9.5 | 1.1504 | 0.04677 | -0.0202 | 24.597
10 | 1.1095 | 0.05619 | -0.0181 | 19.7455
10.5 | 1.0711 | 0.0673 | -0.0205 | 15.9153
11 | 1.0377 | 0.08063 | -0.0278 | 12.8699
11.5 | 1.0147 | 0.09644 | -0.0395 | 10.5216
12 | 1.0066 | 0.11353 | -0.0514 | 8.8664
12.5 | 0.9977 | 0.12806 | -0.0607 | 7.7909
13 | 0.992 | 0.14203 | -0.0696 | 6.9844