## index
index | Re | Mach | Datasource
1 | 50000 | 0 | JavaFoil+Calcfoil stall+Eppler ext transition
2 | 50000 | 0 | XFOIL ncrit=9
3 | 50000 | 0.1 | JavaFoil+Calcfoil stall+Eppler ext transition
4 | 50000 | 0.1 | XFOIL ncrit=9
5 | 50000 | 0.25 | JavaFoil+Calcfoil stall+Eppler ext transition
6 | 50000 | 0.25 | XFOIL ncrit=9
7 | 50000 | 0.5 | JavaFoil+Calcfoil stall+Eppler ext transition
8 | 50000 | 0.5 | XFOIL ncrit=9
9 | 100000 | 0 | JavaFoil+Calcfoil stall+Eppler ext transition
10 | 100000 | 0 | XFOIL ncrit=9
11 | 100000 | 0.1 | JavaFoil+Calcfoil stall+Eppler ext transition
12 | 100000 | 0.1 | XFOIL ncrit=9
13 | 100000 | 0.25 | JavaFoil+Calcfoil stall+Eppler ext transition
14 | 100000 | 0.25 | XFOIL ncrit=9
15 | 100000 | 0.5 | JavaFoil+Calcfoil stall+Eppler ext transition
16 | 100000 | 0.5 | XFOIL ncrit=9
17 | 250000 | 0 | JavaFoil+Calcfoil stall+Eppler ext transition
18 | 250000 | 0 | XFOIL ncrit=9
19 | 250000 | 0.1 | JavaFoil+Calcfoil stall+Eppler ext transition
20 | 250000 | 0.1 | XFOIL ncrit=9
21 | 250000 | 0.25 | JavaFoil+Calcfoil stall+Eppler ext transition
22 | 250000 | 0.25 | XFOIL ncrit=9
23 | 250000 | 0.5 | JavaFoil+Calcfoil stall+Eppler ext transition
24 | 250000 | 0.5 | XFOIL ncrit=9
25 | 500000 | 0 | JavaFoil+Calcfoil stall+Eppler ext transition
26 | 500000 | 0 | XFOIL ncrit=9
27 | 500000 | 0.1 | JavaFoil+Calcfoil stall+Eppler ext transition
28 | 500000 | 0.1 | XFOIL ncrit=9
29 | 500000 | 0.25 | JavaFoil+Calcfoil stall+Eppler ext transition
30 | 500000 | 0.25 | XFOIL ncrit=9
31 | 500000 | 0.5 | JavaFoil+Calcfoil stall+Eppler ext transition
32 | 500000 | 0.5 | XFOIL ncrit=9
33 | 750000 | 0 | JavaFoil+Calcfoil stall+Eppler ext transition
34 | 750000 | 0 | XFOIL ncrit=9
35 | 750000 | 0.1 | JavaFoil+Calcfoil stall+Eppler ext transition
36 | 750000 | 0.1 | XFOIL ncrit=9
37 | 750000 | 0.25 | JavaFoil+Calcfoil stall+Eppler ext transition
38 | 750000 | 0.25 | XFOIL ncrit=9
39 | 750000 | 0.5 | JavaFoil+Calcfoil stall+Eppler ext transition
40 | 750000 | 0.5 | XFOIL ncrit=9
41 | 1000000 | 0 | JavaFoil+Calcfoil stall+Eppler ext transition
42 | 1000000 | 0 | XFOIL ncrit=9
43 | 1000000 | 0.1 | JavaFoil+Calcfoil stall+Eppler ext transition
44 | 1000000 | 0.1 | XFOIL ncrit=9
45 | 1000000 | 0.25 | JavaFoil+Calcfoil stall+Eppler ext transition
46 | 1000000 | 0.25 | XFOIL ncrit=9
47 | 1000000 | 0.5 | JavaFoil+Calcfoil stall+Eppler ext transition
48 | 1000000 | 0.5 | XFOIL ncrit=9
49 | 2000000 | 0 | JavaFoil+Calcfoil stall+Eppler ext transition
50 | 2000000 | 0 | XFOIL ncrit=9
51 | 2000000 | 0.1 | JavaFoil+Calcfoil stall+Eppler ext transition
52 | 2000000 | 0.1 | XFOIL ncrit=9
53 | 2000000 | 0.25 | JavaFoil+Calcfoil stall+Eppler ext transition
54 | 2000000 | 0.25 | XFOIL ncrit=9
55 | 2000000 | 0.5 | JavaFoil+Calcfoil stall+Eppler ext transition
56 | 2000000 | 0.5 | XFOIL ncrit=9
57 | 3000000 | 0 | JavaFoil+Calcfoil stall+Eppler ext transition
58 | 3000000 | 0 | XFOIL ncrit=9
59 | 3000000 | 0.1 | JavaFoil+Calcfoil stall+Eppler ext transition
60 | 3000000 | 0.1 | XFOIL ncrit=9
61 | 3000000 | 0.25 | JavaFoil+Calcfoil stall+Eppler ext transition
62 | 3000000 | 0.25 | XFOIL ncrit=9
63 | 3000000 | 0.5 | JavaFoil+Calcfoil stall+Eppler ext transition
64 | 3000000 | 0.5 | XFOIL ncrit=9
65 | 4000000 | 0 | JavaFoil+Calcfoil stall+Eppler ext transition
66 | 4000000 | 0 | XFOIL ncrit=9
67 | 4000000 | 0.1 | JavaFoil+Calcfoil stall+Eppler ext transition
68 | 4000000 | 0.1 | XFOIL ncrit=9
69 | 4000000 | 0.25 | JavaFoil+Calcfoil stall+Eppler ext transition
70 | 4000000 | 0.25 | XFOIL ncrit=9
71 | 4000000 | 0.5 | JavaFoil+Calcfoil stall+Eppler ext transition
72 | 4000000 | 0.5 | XFOIL ncrit=9
73 | 5000000 | 0 | JavaFoil+Calcfoil stall+Eppler ext transition
74 | 5000000 | 0 | XFOIL ncrit=9
75 | 5000000 | 0.1 | JavaFoil+Calcfoil stall+Eppler ext transition
76 | 5000000 | 0.1 | XFOIL ncrit=9
77 | 5000000 | 0.25 | JavaFoil+Calcfoil stall+Eppler ext transition
78 | 5000000 | 0.25 | XFOIL ncrit=9
79 | 5000000 | 0.5 | JavaFoil+Calcfoil stall+Eppler ext transition
80 | 5000000 | 0.5 | XFOIL ncrit=9
81 | 6000000 | 0 | JavaFoil+Calcfoil stall+Eppler ext transition
82 | 6000000 | 0 | XFOIL ncrit=9
83 | 6000000 | 0.1 | JavaFoil+Calcfoil stall+Eppler ext transition
84 | 6000000 | 0.1 | XFOIL ncrit=9
85 | 6000000 | 0.25 | JavaFoil+Calcfoil stall+Eppler ext transition
86 | 6000000 | 0.25 | XFOIL ncrit=9
87 | 6000000 | 0.5 | JavaFoil+Calcfoil stall+Eppler ext transition
88 | 6000000 | 0.5 | XFOIL ncrit=9
89 | 7000000 | 0 | JavaFoil+Calcfoil stall+Eppler ext transition
90 | 7000000 | 0 | XFOIL ncrit=9
91 | 7000000 | 0.1 | JavaFoil+Calcfoil stall+Eppler ext transition
92 | 7000000 | 0.1 | XFOIL ncrit=9
93 | 7000000 | 0.25 | JavaFoil+Calcfoil stall+Eppler ext transition
94 | 7000000 | 0.25 | XFOIL ncrit=9
95 | 7000000 | 0.5 | JavaFoil+Calcfoil stall+Eppler ext transition
96 | 7000000 | 0.5 | XFOIL ncrit=9
97 | 8000000 | 0 | JavaFoil+Calcfoil stall+Eppler ext transition
98 | 8000000 | 0 | XFOIL ncrit=9
99 | 8000000 | 0.1 | JavaFoil+Calcfoil stall+Eppler ext transition
100 | 8000000 | 0.1 | XFOIL ncrit=9
101 | 8000000 | 0.25 | JavaFoil+Calcfoil stall+Eppler ext transition
102 | 8000000 | 0.25 | XFOIL ncrit=9
103 | 8000000 | 0.5 | JavaFoil+Calcfoil stall+Eppler ext transition
104 | 8000000 | 0.5 | XFOIL ncrit=9
105 | 10000000 | 0 | JavaFoil+Calcfoil stall+Eppler ext transition
106 | 10000000 | 0 | XFOIL ncrit=9
107 | 10000000 | 0.1 | JavaFoil+Calcfoil stall+Eppler ext transition
108 | 10000000 | 0.1 | XFOIL ncrit=9
109 | 10000000 | 0.25 | JavaFoil+Calcfoil stall+Eppler ext transition
110 | 10000000 | 0.25 | XFOIL ncrit=9
111 | 10000000 | 0.5 | JavaFoil+Calcfoil stall+Eppler ext transition
112 | 10000000 | 0.5 | XFOIL ncrit=9
113 | 12000000 | 0 | JavaFoil+Calcfoil stall+Eppler ext transition
114 | 12000000 | 0 | XFOIL ncrit=9
115 | 12000000 | 0.1 | JavaFoil+Calcfoil stall+Eppler ext transition
116 | 12000000 | 0.1 | XFOIL ncrit=9
117 | 12000000 | 0.25 | JavaFoil+Calcfoil stall+Eppler ext transition
118 | 12000000 | 0.25 | XFOIL ncrit=9
119 | 12000000 | 0.5 | JavaFoil+Calcfoil stall+Eppler ext transition
120 | 12000000 | 0.5 | XFOIL ncrit=9
121 | 14000000 | 0 | JavaFoil+Calcfoil stall+Eppler ext transition
122 | 14000000 | 0 | XFOIL ncrit=9
123 | 14000000 | 0.1 | JavaFoil+Calcfoil stall+Eppler ext transition
124 | 14000000 | 0.1 | XFOIL ncrit=9
125 | 14000000 | 0.25 | JavaFoil+Calcfoil stall+Eppler ext transition
126 | 14000000 | 0.25 | XFOIL ncrit=9
127 | 14000000 | 0.5 | JavaFoil+Calcfoil stall+Eppler ext transition
128 | 14000000 | 0.5 | XFOIL ncrit=9
129 | 16000000 | 0 | JavaFoil+Calcfoil stall+Eppler ext transition
130 | 16000000 | 0 | XFOIL ncrit=9
131 | 16000000 | 0.1 | JavaFoil+Calcfoil stall+Eppler ext transition
132 | 16000000 | 0.1 | XFOIL ncrit=9
133 | 16000000 | 0.25 | JavaFoil+Calcfoil stall+Eppler ext transition
134 | 16000000 | 0.25 | XFOIL ncrit=9
135 | 16000000 | 0.5 | JavaFoil+Calcfoil stall+Eppler ext transition
136 | 16000000 | 0.5 | XFOIL ncrit=9
137 | 18000000 | 0 | JavaFoil+Calcfoil stall+Eppler ext transition
138 | 18000000 | 0 | XFOIL ncrit=9
139 | 18000000 | 0.1 | JavaFoil+Calcfoil stall+Eppler ext transition
140 | 18000000 | 0.1 | XFOIL ncrit=9
141 | 18000000 | 0.25 | JavaFoil+Calcfoil stall+Eppler ext transition
142 | 18000000 | 0.25 | XFOIL ncrit=9
143 | 18000000 | 0.5 | JavaFoil+Calcfoil stall+Eppler ext transition
144 | 18000000 | 0.5 | XFOIL ncrit=9
145 | 20000000 | 0 | JavaFoil+Calcfoil stall+Eppler ext transition
146 | 20000000 | 0 | XFOIL ncrit=9
147 | 20000000 | 0.1 | JavaFoil+Calcfoil stall+Eppler ext transition
148 | 20000000 | 0.1 | XFOIL ncrit=9
149 | 20000000 | 0.25 | JavaFoil+Calcfoil stall+Eppler ext transition
150 | 20000000 | 0.25 | XFOIL ncrit=9
151 | 20000000 | 0.5 | JavaFoil+Calcfoil stall+Eppler ext transition
152 | 20000000 | 0.5 | XFOIL ncrit=9

## 1. Re 50k Mach 0.00 (1)
BIGFOIL.COM POLAR EXPORT
PW1211 sm
PW1211 sm |  |  |  | Cl Max: | 0.822 | at alpha= | 7.5 | deg
JavaFoil+Calcfoil stall+Eppler ext transition |  |  |  | L/D Max: | 34.05 | at alpha= | 6.5 | deg
Re: | 50000 |  |  | Cd Min: | 0.01335 | at alpha= | 0 | deg
Mach: | 0 |  |  | Cl=0 at alpha= | -0.33019 | deg
|  |  |  | @ Cl=0.1, Cd= | 0.013622
|  |  |  | @ Cl=0.4, Cd= | 0.015707
|  |  |  | @ Cl=0.6, Cd= | 0.018419
alpha (deg) | Cl | Cd | Cm | Cl/Cd
-13 | -0.345 | 0.28751 | 0.002 | -1.2
-12.5 | -0.363 | 0.26185 | 0.002 | -1.387
-12 | -0.381 | 0.23283 | 0.002 | -1.638
-11.5 | -0.399 | 0.21104 | 0.002 | -1.891
-11 | -0.416 | 0.19356 | 0.003 | -2.151
-10.5 | -0.433 | 0.17403 | 0.003 | -2.486
-10 | -0.447 | 0.15982 | 0.003 | -2.798
-9.5 | -0.46 | 0.14175 | 0.003 | -3.243
-9 | -0.47 | 0.12688 | 0.003 | -3.7
-8.5 | -0.476 | 0.11377 | 0.003 | -4.183
-8 | -0.478 | 0.10402 | 0.003 | -4.599
-7.5 | -0.476 | 0.09557 | 0.003 | -4.984
-7 | -0.469 | 0.08418 | 0.003 | -5.567
-6.5 | -0.455 | 0.07572 | 0.003 | -6.014
-6 | -0.437 | 0.0685 | 0.003 | -6.384
-5.5 | -0.415 | 0.06203 | 0.003 | -6.684
-5 | -0.387 | 0.0552 | 0.003 | -7.017
-4.5 | -0.355 | 0.05101 | 0.003 | -6.968
-4 | -0.32 | 0.04672 | 0.003 | -6.852
-3.5 | -0.282 | 0.04348 | 0.003 | -6.485
-3 | -0.241 | 0.04037 | 0.003 | -5.98
-2.5 | -0.199 | 0.03823 | 0.003 | -5.205
-2 | -0.155 | 0.03628 | 0.003 | -4.271
-1.5 | -0.11 | 0.03495 | 0.003 | -3.146
-1 | -0.064 | 0.03407 | 0.003 | -1.889
-0.5 | -0.018 | 0.03348 | 0.004 | -0.546
0 | 0.035 | 0.01335 | 0.01 | 2.619
0.5 | 0.093 | 0.0136 | 0.01 | 6.827
1 | 0.151 | 0.01378 | 0.009 | 10.936
1.5 | 0.208 | 0.01401 | 0.009 | 14.88
2 | 0.266 | 0.01467 | 0.009 | 18.135
2.5 | 0.324 | 0.01505 | 0.009 | 21.51
3 | 0.381 | 0.0155 | 0.009 | 24.594
3.5 | 0.438 | 0.01612 | 0.009 | 27.19
4 | 0.495 | 0.01676 | 0.009 | 29.538
4.5 | 0.551 | 0.01742 | 0.009 | 31.636
5 | 0.602 | 0.01846 | 0.009 | 32.595
5.5 | 0.652 | 0.01948 | 0.009 | 33.481
6 | 0.699 | 0.02069 | 0.009 | 33.799
6.5 | 0.746 | 0.02192 | 0.009 | 34.05
7 | 0.774 | 0.02486 | 0.008 | 31.142
7.5 | 0.822 | 0.02478 | 0.008 | 33.177
8 | 0.799 | 0.03703 | 0.007 | 21.575
8.5 | 0.745 | 0.06391 | 0.002 | 11.652
9 | 0.765 | 0.07096 | 0.002 | 10.78
9.5 | 0.78 | 0.07789 | 0.002 | 10.008
10 | 0.787 | 0.08479 | 0.002 | 9.278
10.5 | 0.787 | 0.09321 | 0.002 | 8.44
11 | 0.78 | 0.10177 | 0.002 | 7.666
11.5 | 0.768 | 0.11299 | 0.002 | 6.793
12 | 0.75 | 0.12242 | 0.002 | 6.123
12.5 | 0.727 | 0.13277 | 0.002 | 5.476

## 2. Re 50k Mach 0.00 (2)
BIGFOIL.COM POLAR EXPORT
PW1211 sm
PW1211 sm |  |  |  | Cl Max: | 0.9665 | at alpha= | 20 | deg
XFOIL ncrit=9 |  |  |  | L/D Max: | 27.5827 | at alpha= | 5.5 | deg
Re: | 50000 |  |  | Cd Min: | 0.27785 | at alpha= | -19.5 | deg
Mach: | 0 |  |  | Cl=0 at alpha= | -0.95607 | deg
|  |  |  | @ Cl=0.1, Cd= | 0.017112
|  |  |  | @ Cl=0.4, Cd= | 0.02004
|  |  |  | @ Cl=0.6, Cd= | 0.023034
alpha (deg) | Cl | Cd | Cm | Cl/Cd
-20 | -0.9113 | 0.27533 | 0.1113 | -3.3098
-19.5 | -0.9025 | 0.27785 | 0.1044 | -3.2482
-19 | -0.8729 | 0.25788 | 0.1037 | -3.3849
-18.5 | -0.8534 | 0.25043 | 0.1001 | -3.4077
-18 | -0.8356 | 0.24429 | 0.0957 | -3.4205
-17.5 | -0.8218 | 0.24099 | 0.0901 | -3.4101
-17 | -0.8167 | 0.24263 | 0.0831 | -3.366
-16.5 | -0.784 | 0.22461 | 0.083 | -3.4905
-16 | -0.7659 | 0.21787 | 0.0792 | -3.5154
-15.5 | -0.7579 | 0.21595 | 0.0731 | -3.5096
-15 | -0.7343 | 0.20463 | 0.071 | -3.5884
-14.5 | -0.7173 | 0.19772 | 0.0677 | -3.6279
-14 | -0.7167 | 0.1965 | 0.0612 | -3.6473
-13.5 | -0.6868 | 0.18341 | 0.0605 | -3.7446
-13 | -0.6782 | 0.17833 | 0.056 | -3.8031
-12.5 | -0.6617 | 0.16963 | 0.0532 | -3.9008
-12 | -0.6505 | 0.1632 | 0.0498 | -3.9859
-11.5 | -0.6359 | 0.15487 | 0.0471 | -4.106
-11 | -0.6349 | 0.14998 | 0.0424 | -4.2332
-10.5 | -0.613 | 0.14038 | 0.0414 | -4.3667
-10 | -0.6014 | 0.13281 | 0.039 | -4.5283
-9.5 | -0.5914 | 0.12557 | 0.0364 | -4.7097
-9 | -0.5825 | 0.11848 | 0.0342 | -4.9164
-8.5 | -0.5763 | 0.11172 | 0.0316 | -5.1584
-8 | -0.5829 | 0.10632 | 0.0275 | -5.4825
-7.5 | -0.557 | 0.09745 | 0.0286 | -5.7158
-7 | -0.5476 | 0.09049 | 0.0278 | -6.0515
-6 | -0.5214 | 0.07703 | 0.0294 | -6.7688
-5.5 | -0.5013 | 0.07091 | 0.0346 | -7.0695
-4.5 | -0.4068 | 0.04274 | -0.0157 | -9.518
-4 | -0.3518 | 0.03447 | -0.0165 | -10.206
-3.5 | -0.2971 | 0.02865 | -0.0156 | -10.37
-3 | -0.2423 | 0.02484 | -0.0143 | -9.7544
-2.5 | -0.1865 | 0.02122 | -0.013 | -8.7889
-2 | -0.0726 | 0.01434 | -0.0191 | -5.0628
-1.5 | -0.0312 | 0.01435 | -0.0174 | -2.1742
-1 | -0.0021 | 0.01458 | -0.0139 | -0.14403
-0.5 | 0.0218 | 0.01506 | -0.0101 | 1.4475
0 | 0.0467 | 0.01577 | -0.0071 | 2.9613
0.5 | 0.073 | 0.01672 | -0.0053 | 4.366
1 | 0.1888 | 0.0184 | -0.0201 | 10.2609
1.5 | 0.3377 | 0.01942 | -0.0378 | 17.3893
2 | 0.4111 | 0.02015 | -0.0388 | 20.402
2.5 | 0.4557 | 0.02082 | -0.0337 | 21.8876
3 | 0.4941 | 0.0214 | -0.0273 | 23.0888
3.5 | 0.5332 | 0.02193 | -0.0212 | 24.3137
4 | 0.5745 | 0.02253 | -0.0158 | 25.4993
4.5 | 0.618 | 0.02339 | -0.0114 | 26.4215
5 | 0.6629 | 0.02441 | -0.0075 | 27.1569
5.5 | 0.7086 | 0.02569 | -0.0041 | 27.5827
6 | 0.7544 | 0.02753 | -0.0014 | 27.4028
6.5 | 0.7995 | 0.0298 | 0.001 | 26.8289
7 | 0.844 | 0.03249 | 0.0033 | 25.9772
7.5 | 0.8848 | 0.03658 | 0.005 | 24.1881
8 | 0.9205 | 0.04181 | 0.0064 | 22.0163
8.5 | 0.9549 | 0.04816 | 0.0077 | 19.8277
9 | 0.9475 | 0.05951 | 0.006 | 15.9217
9.5 | 0.9057 | 0.07421 | 0.0001 | 12.2046
10 | 0.8772 | 0.0877 | -0.0061 | 10.0023
10.5 | 0.7439 | 0.12634 | -0.0452 | 5.8881
11 | 0.7639 | 0.13616 | -0.0459 | 5.6103
11.5 | 0.7502 | 0.14186 | -0.0486 | 5.2883
12 | 0.7562 | 0.14946 | -0.0504 | 5.0595
12.5 | 0.7646 | 0.15742 | -0.0525 | 4.8571
13 | 0.7749 | 0.16496 | -0.0543 | 4.6975
13.5 | 0.7857 | 0.17266 | -0.0565 | 4.5506
14 | 0.7946 | 0.18028 | -0.0594 | 4.4076
14.5 | 0.807 | 0.18807 | -0.062 | 4.291
15 | 0.8206 | 0.19581 | -0.0647 | 4.1908
15.5 | 0.8455 | 0.20689 | -0.0659 | 4.0867
16 | 0.8515 | 0.21159 | -0.07 | 4.0243
16.5 | 0.8592 | 0.21736 | -0.0747 | 3.9529
17 | 0.8792 | 0.22713 | -0.0769 | 3.8709
17.5 | 0.8924 | 0.23305 | -0.0809 | 3.8292
18 | 0.9029 | 0.23904 | -0.0856 | 3.7772
18.5 | 0.9354 | 0.25513 | -0.0855 | 3.6664
19 | 0.9338 | 0.25319 | -0.0934 | 3.6881
19.5 | 0.9535 | 0.26142 | -0.0963 | 3.6474
20 | 0.9665 | 0.26772 | -0.101 | 3.6101

## 3. Re 50k Mach 0.10 (1)
BIGFOIL.COM POLAR EXPORT
PW1211 sm
PW1211 sm |  |  |  | Cl Max: | 0.823 | at alpha= | 7.5 | deg
JavaFoil+Calcfoil stall+Eppler ext transition |  |  |  | L/D Max: | 33.88 | at alpha= | 6.5 | deg
Re: | 50000 |  |  | Cd Min: | 0.01336 | at alpha= | 0 | deg
Mach: | 0.1 |  |  | Cl=0 at alpha= | -0.33019 | deg
|  |  |  | @ Cl=0.1, Cd= | 0.013621
|  |  |  | @ Cl=0.4, Cd= | 0.015745
|  |  |  | @ Cl=0.6, Cd= | 0.018517
alpha (deg) | Cl | Cd | Cm | Cl/Cd
-13 | -0.305 | 0.30706 | 0.002 | -0.993
-12.5 | -0.325 | 0.27958 | 0.002 | -1.163
-12 | -0.346 | 0.25103 | 0.002 | -1.377
-11.5 | -0.366 | 0.23217 | 0.003 | -1.578
-11 | -0.386 | 0.20175 | 0.003 | -1.916
-10.5 | -0.406 | 0.18708 | 0.003 | -2.169
-10 | -0.424 | 0.16309 | 0.003 | -2.598
-9.5 | -0.44 | 0.15018 | 0.003 | -2.927
-9 | -0.453 | 0.13449 | 0.003 | -3.366
-8.5 | -0.462 | 0.11852 | 0.003 | -3.9
-8 | -0.468 | 0.1086 | 0.003 | -4.307
-7.5 | -0.468 | 0.095 | 0.003 | -4.931
-7 | -0.463 | 0.08632 | 0.003 | -5.365
-6.5 | -0.452 | 0.07924 | 0.003 | -5.701
-6 | -0.435 | 0.06955 | 0.003 | -6.258
-5.5 | -0.414 | 0.06144 | 0.003 | -6.733
-5 | -0.387 | 0.05677 | 0.003 | -6.822
-4.5 | -0.356 | 0.0516 | 0.003 | -6.898
-4 | -0.321 | 0.04714 | 0.003 | -6.807
-3.5 | -0.283 | 0.04362 | 0.003 | -6.485
-3 | -0.242 | 0.04056 | 0.003 | -5.974
-2.5 | -0.2 | 0.03808 | 0.003 | -5.247
-2 | -0.156 | 0.0365 | 0.003 | -4.265
-1.5 | -0.11 | 0.03495 | 0.003 | -3.162
-1 | -0.065 | 0.03414 | 0.003 | -1.894
-0.5 | -0.018 | 0.03349 | 0.004 | -0.548
0 | 0.035 | 0.01336 | 0.01 | 2.63
0.5 | 0.093 | 0.0136 | 0.01 | 6.863
1 | 0.151 | 0.01377 | 0.01 | 10.997
1.5 | 0.209 | 0.01406 | 0.01 | 14.896
2 | 0.267 | 0.01467 | 0.009 | 18.227
2.5 | 0.325 | 0.01512 | 0.009 | 21.511
3 | 0.383 | 0.01556 | 0.009 | 24.618
3.5 | 0.441 | 0.01619 | 0.009 | 27.213
4 | 0.498 | 0.01681 | 0.009 | 29.596
4.5 | 0.552 | 0.01772 | 0.009 | 31.164
5 | 0.605 | 0.0186 | 0.009 | 32.522
5.5 | 0.655 | 0.01958 | 0.009 | 33.433
6 | 0.702 | 0.02084 | 0.009 | 33.678
6.5 | 0.749 | 0.0221 | 0.009 | 33.88
7 | 0.774 | 0.02541 | 0.008 | 30.474
7.5 | 0.823 | 0.02517 | 0.008 | 32.692
8 | 0.77 | 0.0461 | 0.007 | 16.694
8.5 | 0.746 | 0.06469 | 0.002 | 11.53
9 | 0.765 | 0.07153 | 0.002 | 10.694
9.5 | 0.778 | 0.07864 | 0.002 | 9.893
10 | 0.783 | 0.08578 | 0.002 | 9.128
10.5 | 0.78 | 0.09442 | 0.002 | 8.262
11 | 0.77 | 0.10555 | 0.002 | 7.298
11.5 | 0.754 | 0.11442 | 0.002 | 6.589
12 | 0.732 | 0.12443 | 0.002 | 5.881
12.5 | 0.705 | 0.14063 | 0.002 | 5.013

## 4. Re 50k Mach 0.10 (2)
BIGFOIL.COM POLAR EXPORT
PW1211 sm
PW1211 sm |  |  |  | Cl Max: | 0.9708 | at alpha= | 20 | deg
XFOIL ncrit=9 |  |  |  | L/D Max: | 27.3436 | at alpha= | 5.5 | deg
Re: | 50000 |  |  | Cd Min: | 0.28029 | at alpha= | -19.5 | deg
Mach: | 0.1 |  |  | Cl=0 at alpha= | -0.93487 | deg
|  |  |  | @ Cl=0.1, Cd= | 0.017177
|  |  |  | @ Cl=0.4, Cd= | 0.020041
|  |  |  | @ Cl=0.6, Cd= | 0.02312
alpha (deg) | Cl | Cd | Cm | Cl/Cd
-20 | -0.9157 | 0.2774 | 0.1118 | -3.301
-19.5 | -0.9073 | 0.28029 | 0.1049 | -3.237
-19 | -0.8756 | 0.25835 | 0.1047 | -3.3892
-18.5 | -0.8563 | 0.25118 | 0.1008 | -3.4091
-18 | -0.8385 | 0.24517 | 0.0963 | -3.4201
-17.5 | -0.8255 | 0.24258 | 0.0904 | -3.403
-17 | -0.8211 | 0.24465 | 0.0834 | -3.3562
-16.5 | -0.7858 | 0.22507 | 0.0837 | -3.4914
-16 | -0.7681 | 0.21861 | 0.0797 | -3.5136
-15.5 | -0.7617 | 0.2176 | 0.0732 | -3.5005
-15 | -0.7351 | 0.20488 | 0.0717 | -3.588
-14.5 | -0.7192 | 0.19848 | 0.068 | -3.6235
-14 | -0.7206 | 0.19805 | 0.0611 | -3.6385
-13.5 | -0.6873 | 0.1838 | 0.061 | -3.7394
-13 | -0.6814 | 0.17954 | 0.056 | -3.7953
-12.5 | -0.6606 | 0.16973 | 0.0539 | -3.8921
-12 | -0.6533 | 0.16425 | 0.0496 | -3.9775
-11.5 | -0.6346 | 0.15507 | 0.0477 | -4.0923
-11 | -0.6384 | 0.15115 | 0.0421 | -4.2236
-10.5 | -0.6147 | 0.14113 | 0.0414 | -4.3556
-10 | -0.6017 | 0.13334 | 0.0391 | -4.5125
-9.5 | -0.5912 | 0.12605 | 0.0367 | -4.6902
-9 | -0.5831 | 0.11904 | 0.0343 | -4.8984
-8.5 | -0.5795 | 0.11257 | 0.0313 | -5.1479
-8 | -0.5876 | 0.10731 | 0.027 | -5.4757
-7.5 | -0.5591 | 0.09812 | 0.0285 | -5.6981
-7 | -0.5482 | 0.09102 | 0.0279 | -6.0229
-6.5 | -0.5471 | 0.08476 | 0.026 | -6.4547
-6 | -0.521 | 0.07747 | 0.0297 | -6.7252
-4.5 | -0.4083 | 0.04315 | -0.0157 | -9.4623
-4 | -0.3535 | 0.03481 | -0.0167 | -10.1551
-3.5 | -0.2988 | 0.0289 | -0.0158 | -10.3391
-3 | -0.244 | 0.02502 | -0.0145 | -9.7522
-2.5 | -0.1881 | 0.02136 | -0.0131 | -8.8062
-2 | -0.0728 | 0.01437 | -0.0194 | -5.0661
-1.5 | -0.0317 | 0.01437 | -0.0175 | -2.206
-1 | -0.0031 | 0.01461 | -0.0139 | -0.21218
-0.5 | 0.0207 | 0.01511 | -0.0101 | 1.37
0 | 0.0457 | 0.01583 | -0.0072 | 2.8869
0.5 | 0.0721 | 0.0168 | -0.0053 | 4.2917
1 | 0.2002 | 0.01853 | -0.0223 | 10.8041
1.5 | 0.3421 | 0.01949 | -0.0384 | 17.5526
2 | 0.4146 | 0.02018 | -0.0388 | 20.5451
2.5 | 0.4571 | 0.02091 | -0.0334 | 21.8604
3 | 0.4958 | 0.02153 | -0.0272 | 23.0283
3.5 | 0.5355 | 0.0221 | -0.0212 | 24.2308
4 | 0.5773 | 0.02272 | -0.0158 | 25.4093
4.5 | 0.621 | 0.02349 | -0.0111 | 26.4368
5 | 0.6662 | 0.0245 | -0.007 | 27.1918
5.5 | 0.7123 | 0.02605 | -0.0041 | 27.3436
6 | 0.7583 | 0.02787 | -0.0013 | 27.2085
6.5 | 0.8036 | 0.03022 | 0.0012 | 26.5917
7 | 0.8472 | 0.03333 | 0.0033 | 25.4185
7.5 | 0.8878 | 0.03753 | 0.0051 | 23.6557
8 | 0.9232 | 0.04279 | 0.0066 | 21.5751
8.5 | 0.9547 | 0.04955 | 0.0077 | 19.2674
9 | 0.9391 | 0.06163 | 0.0053 | 15.2377
9.5 | 0.8999 | 0.0757 | -0.0006 | 11.8877
10.5 | 0.7434 | 0.12686 | -0.0455 | 5.86
11 | 0.7645 | 0.1368 | -0.0461 | 5.5885
11.5 | 0.7509 | 0.14247 | -0.0488 | 5.2706
12 | 0.7565 | 0.15001 | -0.0507 | 5.043
12.5 | 0.7654 | 0.15801 | -0.0528 | 4.844
13 | 0.7748 | 0.16547 | -0.0547 | 4.6824
13.5 | 0.786 | 0.17316 | -0.057 | 4.5392
14 | 0.7959 | 0.18091 | -0.0598 | 4.3994
14.5 | 0.809 | 0.18881 | -0.0623 | 4.2847
15 | 0.823 | 0.19664 | -0.0651 | 4.1853
15.5 | 0.8488 | 0.20805 | -0.0662 | 4.0798
16 | 0.8508 | 0.21152 | -0.071 | 4.0223
16.5 | 0.8613 | 0.21805 | -0.0753 | 3.95
17 | 0.8829 | 0.22841 | -0.0772 | 3.8654
17.5 | 0.8936 | 0.23332 | -0.0819 | 3.8299
18 | 0.906 | 0.23996 | -0.0862 | 3.7756
18.5 | 0.9341 | 0.2531 | -0.087 | 3.6906
19 | 0.9374 | 0.25425 | -0.094 | 3.6869
19.5 | 0.9557 | 0.26174 | -0.0975 | 3.6513
20 | 0.9708 | 0.26917 | -0.1016 | 3.6066

## 5. Re 50k Mach 0.25 (1)
BIGFOIL.COM POLAR EXPORT
PW1211 sm
PW1211 sm |  |  |  | Cl Max: | 0.824 | at alpha= | 7.5 | deg
JavaFoil+Calcfoil stall+Eppler ext transition |  |  |  | L/D Max: | 33.075 | at alpha= | 5.5 | deg
Re: | 50000 |  |  | Cd Min: | 0.0135 | at alpha= | 0 | deg
Mach: | 0.25 |  |  | Cl=0 at alpha= | -0.32727 | deg
|  |  |  | @ Cl=0.1, Cd= | 0.013715
|  |  |  | @ Cl=0.4, Cd= | 0.015845
|  |  |  | @ Cl=0.6, Cd= | 0.17394
alpha (deg) | Cl | Cd | Cm | Cl/Cd
-11.5 | -0.062 | 0.23485 | 0.003 | -0.266
-11 | -0.06 | 0.31381 | 0.003 | -0.19
-10.5 | -0.13 | 0.27096 | 0.003 | -0.478
-10 | -0.199 | 0.26194 | 0.003 | -0.758
-9.5 | -0.253 | 0.22839 | 0.003 | -1.106
-9 | -0.3 | 0.19455 | 0.003 | -1.541
-8.5 | -0.34 | 0.16291 | 0.003 | -2.09
-8 | -0.374 | 0.1392 | 0.003 | -2.686
-7.5 | -0.399 | 0.11969 | 0.003 | -3.335
-7 | -0.414 | 0.10497 | 0.003 | -3.947
-6.5 | -0.419 | 0.08977 | 0.003 | -4.671
-6 | -0.416 | 0.08023 | 0.003 | -5.182
-5.5 | -0.404 | 0.0706 | 0.003 | -5.719
-5 | -0.384 | 0.06174 | 0.003 | -6.223
-4.5 | -0.357 | 0.05446 | 0.003 | -6.557
-4 | -0.325 | 0.04928 | 0.003 | -6.586
-3.5 | -0.288 | 0.04482 | 0.003 | -6.419
-3 | -0.247 | 0.04155 | 0.003 | -5.954
-2.5 | -0.205 | 0.03884 | 0.003 | -5.266
-2 | -0.16 | 0.03682 | 0.003 | -4.335
-1.5 | -0.113 | 0.03525 | 0.004 | -3.217
-1 | -0.066 | 0.03427 | 0.004 | -1.937
-0.5 | -0.019 | 0.03358 | 0.004 | -0.562
0 | 0.036 | 0.0135 | 0.01 | 2.675
0.5 | 0.096 | 0.0137 | 0.01 | 7.001
1 | 0.156 | 0.01392 | 0.01 | 11.174
1.5 | 0.215 | 0.01417 | 0.01 | 15.183
2 | 0.275 | 0.01478 | 0.01 | 18.587
2.5 | 0.334 | 0.01525 | 0.01 | 21.916
3 | 0.393 | 0.01577 | 0.01 | 24.948
3.5 | 0.453 | 0.01641 | 0.01 | 27.571
4 | 0.511 | 0.01711 | 0.01 | 29.858
4.5 | 0.565 | 0.01817 | 0.009 | 31.072
5 | 0.618 | 0.0191 | 0.009 | 32.371
5.5 | 0.669 | 0.02023 | 0.009 | 33.075
6 | 0.715 | 0.02179 | 0.009 | 32.8
6.5 | 0.76 | 0.02333 | 0.009 | 32.571
7 | 0.742 | 0.03555 | 0.008 | 20.878
7.5 | 0.824 | 0.02804 | 0.008 | 29.385
8 | 0.73 | 0.06106 | 0.002 | 11.956
8.5 | 0.749 | 0.06752 | 0.002 | 11.091
9 | 0.759 | 0.07521 | 0.002 | 10.093
9.5 | 0.76 | 0.08362 | 0.002 | 9.083
10 | 0.747 | 0.09426 | 0.002 | 7.925
10.5 | 0.721 | 0.10605 | 0.002 | 6.801
11 | 0.683 | 0.11835 | 0.002 | 5.773
11.5 | 0.634 | 0.13304 | 0.002 | 4.764
12 | 0.574 | 0.15137 | 0.002 | 3.792
12.5 | 0.506 | 0.17394 | 0.002 | 2.908

## 6. Re 50k Mach 0.25 (2)
BIGFOIL.COM POLAR EXPORT
PW1211 sm
PW1211 sm |  |  |  | Cl Max: | 0.9965 | at alpha= | 20 | deg
XFOIL ncrit=9 |  |  |  | L/D Max: | 26.7486 | at alpha= | 5 | deg
Re: | 50000 |  |  | Cd Min: | 0.29051 | at alpha= | -20 | deg
Mach: | 0.25 |  |  | Cl=0 at alpha= | -0.81144 | deg
|  |  |  | @ Cl=0.1, Cd= | 0.017524
|  |  |  | @ Cl=0.4, Cd= | 0.020328
|  |  |  | @ Cl=0.6, Cd= | 0.023582
alpha (deg) | Cl | Cd | Cm | Cl/Cd
-20 | -0.9418 | 0.29051 | 0.1144 | -3.2419
-19.5 | -0.9129 | 0.27022 | 0.1132 | -3.3784
-19 | -0.8924 | 0.26233 | 0.1093 | -3.4018
-18.5 | -0.8731 | 0.25581 | 0.1047 | -3.4131
-18 | -0.8565 | 0.25169 | 0.099 | -3.403
-17.5 | -0.8481 | 0.25299 | 0.092 | -3.3523
-17 | -0.8176 | 0.23585 | 0.0908 | -3.4666
-16.5 | -0.7978 | 0.22843 | 0.0871 | -3.4925
-16 | -0.784 | 0.22477 | 0.0813 | -3.488
-15.5 | -0.7656 | 0.21653 | 0.0773 | -3.5358
-15 | -0.7433 | 0.20763 | 0.0746 | -3.5799
-14.5 | -0.7355 | 0.20505 | 0.0687 | -3.5869
-14 | -0.7109 | 0.19382 | 0.0664 | -3.6678
-13.5 | -0.6948 | 0.18707 | 0.0628 | -3.7141
-13 | -0.7018 | 0.18718 | 0.0555 | -3.7493
-12.5 | -0.663 | 0.17205 | 0.0559 | -3.8535
-12 | -0.6728 | 0.17111 | 0.0488 | -3.932
-11.5 | -0.638 | 0.15796 | 0.049 | -4.039
-11 | -0.6226 | 0.14971 | 0.0463 | -4.1587
-10.5 | -0.6329 | 0.14695 | 0.04 | -4.3069
-10 | -0.6177 | 0.13851 | 0.038 | -4.4596
-9.5 | -0.6075 | 0.13107 | 0.0354 | -4.6349
-9 | -0.5892 | 0.12191 | 0.0343 | -4.8331
-8.5 | -0.5672 | 0.11316 | 0.0337 | -5.0124
-8 | -0.5631 | 0.1069 | 0.0313 | -5.2675
-7.5 | -0.5468 | 0.09901 | 0.0307 | -5.5227
-7 | -0.5362 | 0.09205 | 0.0298 | -5.8251
-6.5 | -0.5403 | 0.08669 | 0.0286 | -6.2326
-6 | -0.5155 | 0.07921 | 0.0322 | -6.508
-4.5 | -0.4176 | 0.04552 | -0.0149 | -9.174
-4 | -0.362 | 0.03665 | -0.0175 | -9.8772
-3.5 | -0.3082 | 0.03035 | -0.017 | -10.1549
-3 | -0.2531 | 0.02604 | -0.0156 | -9.7197
-2.5 | -0.1971 | 0.02231 | -0.0139 | -8.8346
-2 | -0.0745 | 0.0145 | -0.0206 | -5.1379
-1.5 | -0.0347 | 0.01453 | -0.0182 | -2.3882
-1 | -0.0089 | 0.01483 | -0.014 | -0.60013
-0.5 | 0.0147 | 0.01539 | -0.0101 | 0.95517
0 | 0.0403 | 0.01617 | -0.0073 | 2.4923
0.5 | 0.0787 | 0.01731 | -0.0077 | 4.5465
1 | 0.247 | 0.019 | -0.0308 | 13
1.5 | 0.3637 | 0.01986 | -0.0406 | 18.3132
2 | 0.4226 | 0.02062 | -0.0379 | 20.4947
2.5 | 0.4651 | 0.0213 | -0.0318 | 21.8357
3 | 0.5054 | 0.02194 | -0.0255 | 23.0356
3.5 | 0.5476 | 0.02265 | -0.0199 | 24.1766
4 | 0.5919 | 0.02341 | -0.0147 | 25.2841
4.5 | 0.638 | 0.02439 | -0.0102 | 26.1583
5 | 0.6853 | 0.02562 | -0.0062 | 26.7486
5.5 | 0.7328 | 0.02748 | -0.0032 | 26.6667
6 | 0.7798 | 0.02979 | -0.0004 | 26.1766
6.5 | 0.8253 | 0.03269 | 0.0022 | 25.2463
7 | 0.8675 | 0.03651 | 0.0044 | 23.7606
7.5 | 0.9046 | 0.04187 | 0.0061 | 21.605
8 | 0.9344 | 0.0482 | 0.0074 | 19.3859
8.5 | 0.9193 | 0.06045 | 0.0044 | 15.2076
9 | 0.8838 | 0.07382 | -0.0016 | 11.9724
10.5 | 0.7412 | 0.12949 | -0.0467 | 5.724
11 | 0.7443 | 0.13739 | -0.0488 | 5.4174
11.5 | 0.757 | 0.14595 | -0.05 | 5.1867
12 | 0.7603 | 0.15313 | -0.0523 | 4.9651
12.5 | 0.7728 | 0.16158 | -0.0542 | 4.7828
13 | 0.7798 | 0.16871 | -0.0567 | 4.6221
13.5 | 0.7906 | 0.17617 | -0.0593 | 4.4877
14 | 0.8062 | 0.18482 | -0.0617 | 4.3621
14.5 | 0.8228 | 0.19349 | -0.064 | 4.2524
15 | 0.839 | 0.20193 | -0.0666 | 4.1549
15.5 | 0.8517 | 0.20874 | -0.07 | 4.0802
16 | 0.8588 | 0.21445 | -0.0748 | 4.0047
16.5 | 0.8751 | 0.22237 | -0.0783 | 3.9353
17 | 0.9048 | 0.23615 | -0.079 | 3.8315
17.5 | 0.9061 | 0.23694 | -0.0861 | 3.8242
18 | 0.9258 | 0.24628 | -0.0889 | 3.7591
18.5 | 0.9406 | 0.25203 | -0.0936 | 3.7321
19 | 0.9595 | 0.26164 | -0.0968 | 3.6673
19.5 | 0.9727 | 0.26606 | -0.1026 | 3.6559
20 | 0.9965 | 0.27897 | -0.1043 | 3.5721

## 7. Re 50k Mach 0.50 (1)
BIGFOIL.COM POLAR EXPORT
PW1211 sm
PW1211 sm |  |  |  | Cl Max: | 1.074 | at alpha= | 20 | deg
JavaFoil+Calcfoil stall+Eppler ext transition |  |  |  | L/D Max: | 30.395 | at alpha= | 5 | deg
Re: | 50000 |  |  | Cd Min: | 0.01405 | at alpha= | 0.5 | deg
Mach: | 0.5 |  |  | Cl=0 at alpha= | -0.32787 | deg
|  |  |  | @ Cl=0.1, Cd= | 0.014182
|  |  |  | @ Cl=0.4, Cd= | 0.016561
|  |  |  | @ Cl=0.6, Cd= | 0.26854
alpha (deg) | Cl | Cd | Cm | Cl/Cd
-20 | -1.031 | 0.43459 | 0.003 | -2.372
-19.5 | -1.006 | 0.42986 | 0.003 | -2.341
-19 | -0.979 | 0.42216 | 0.003 | -2.32
-18.5 | -0.954 | 0.40599 | 0.003 | -2.35
-18 | -0.929 | 0.40102 | 0.003 | -2.317
-17.5 | -0.903 | 0.39426 | 0.003 | -2.29
-17 | -0.877 | 0.38466 | 0.004 | -2.28
-16.5 | -0.852 | 0.37452 | 0.004 | -2.274
-16 | -0.827 | 0.36545 | 0.004 | -2.262
-15.5 | -0.8 | 0.36655 | 0.004 | -2.182
-15 | -0.774 | 0.33816 | 0.004 | -2.289
-14.5 | -0.749 | 0.32883 | 0.004 | -2.276
-14 | -0.722 | 0.31657 | 0.004 | -2.28
-13.5 | -0.696 | 0.31649 | 0.004 | -2.199
-13 | -0.67 | 0.30755 | 0.004 | -2.18
-12.5 | -0.644 | 0.29556 | 0.004 | -2.178
-12 | -0.618 | 0.28615 | 0.004 | -2.159
-11.5 | -0.592 | 0.2853 | 0.004 | -2.075
-11 | -0.565 | 0.26031 | 0.004 | -2.172
-10.5 | -0.539 | 0.25065 | 0.004 | -2.152
-10 | -0.513 | 0.24676 | 0.004 | -2.08
-9.5 | -0.487 | 0.23529 | 0.004 | -2.068
-9 | -0.461 | 0.23121 | 0.004 | -1.992
-8.5 | -0.434 | 0.21493 | 0.004 | -2.019
-8 | -0.408 | 0.21049 | 0.004 | -1.937
-7.5 | -0.381 | 0.22398 | 0.004 | -1.703
-7 | -0.355 | 0.21473 | 0.004 | -1.653
-6.5 | -0.329 | 0.11195 | 0.004 | -2.934
-6 | -0.302 | 0.08116 | 0.004 | -3.723
-5.5 | -0.276 | 0.09979 | 0.004 | -2.762
-5 | -0.249 | 0.07061 | 0.004 | -3.53
-4.5 | -0.223 | 0.07647 | 0.004 | -2.913
-4 | -0.196 | 0.08748 | 0.004 | -2.242
-3.5 | -0.277 | 0.06221 | 0.004 | -4.46
-3 | -0.26 | 0.04949 | 0.004 | -5.25
-2.5 | -0.222 | 0.04327 | 0.004 | -5.13
-2 | -0.176 | 0.03939 | 0.004 | -4.461
-1.5 | -0.126 | 0.03648 | 0.004 | -3.447
-1 | -0.074 | 0.03494 | 0.004 | -2.115
-0.5 | -0.021 | 0.03419 | 0.004 | -0.616
0 | 0.04 | 0.01531 | 0.011 | 2.635
0.5 | 0.107 | 0.01405 | 0.011 | 7.628
1 | 0.174 | 0.0144 | 0.011 | 12.073
1.5 | 0.24 | 0.01484 | 0.011 | 16.2
2 | 0.307 | 0.01535 | 0.011 | 19.989
2.5 | 0.373 | 0.01627 | 0.011 | 22.92
3 | 0.436 | 0.01695 | 0.011 | 25.69
3.5 | 0.498 | 0.01802 | 0.011 | 27.648
4 | 0.559 | 0.0191 | 0.01 | 29.279
4.5 | 0.617 | 0.02041 | 0.01 | 30.234
5 | 0.672 | 0.0221 | 0.01 | 30.395
5.5 | 0.716 | 0.02482 | 0.01 | 28.858
6 | 0.757 | 0.02811 | 0.009 | 26.942
6.5 | 0.698 | 0.05545 | 0.005 | 12.589
7 | 0.716 | 0.05708 | 0.003 | 12.535
7.5 | 0.701 | 0.0682 | 0.002 | 10.278
8 | 0.44 | 0.08703 | 0.003 | 5.052
8.5 | 0.466 | 0.11183 | 0.003 | 4.171
9 | 0.493 | 0.22081 | 0.003 | 2.232
9.5 | 0.519 | 0.21499 | 0.004 | 2.415
10 | 0.546 | 0.24751 | 0.004 | 2.207
10.5 | 0.573 | 0.26482 | 0.004 | 2.163
11 | 0.599 | 0.26786 | 0.004 | 2.236
11.5 | 0.626 | 0.28609 | 0.004 | 2.186
12 | 0.652 | 0.29485 | 0.004 | 2.212
12.5 | 0.678 | 0.2995 | 0.004 | 2.265
13 | 0.705 | 0.33864 | 0.004 | 2.082
13.5 | 0.731 | 0.34231 | 0.004 | 2.136
14 | 0.758 | 0.35117 | 0.004 | 2.159
14.5 | 0.784 | 0.36132 | 0.004 | 2.17
15 | 0.811 | 0.36804 | 0.004 | 2.203
15.5 | 0.837 | 0.37369 | 0.004 | 2.24
16 | 0.864 | 0.40483 | 0.004 | 2.134
16.5 | 0.89 | 0.40302 | 0.003 | 2.208
17 | 0.916 | 0.41879 | 0.003 | 2.188
17.5 | 0.942 | 0.42919 | 0.003 | 2.195
18 | 0.969 | 0.43492 | 0.003 | 2.228
18.5 | 0.995 | 0.43304 | 0.003 | 2.297
19 | 1.022 | 0.45548 | 0.003 | 2.243
19.5 | 1.047 | 0.46112 | 0.003 | 2.27
20 | 1.074 | 0.48381 | 0.002 | 2.22

## 8. Re 50k Mach 0.50 (2)
BIGFOIL.COM POLAR EXPORT
PW1211 sm
PW1211 sm |  |  |  | Cl Max: | 1.0909 | at alpha= | 20 | deg
XFOIL ncrit=9 |  |  |  | L/D Max: | 23.7243 | at alpha= | 4 | deg
Re: | 50000 |  |  | Cd Min: | 0.30476 | at alpha= | 20 | deg
Mach: | 0.5 |  |  | Cl=0 at alpha= | -0.42083 | deg
|  |  |  | @ Cl=0.1, Cd= | 0.018345
|  |  |  | @ Cl=0.4, Cd= | 0.021573
|  |  |  | @ Cl=0.6, Cd= | 0.025731
alpha (deg) | Cl | Cd | Cm | Cl/Cd
-20 | -1.0275 | 0.30473 | 0.1399 | -3.3718
-19.5 | -1.0065 | 0.30066 | 0.1327 | -3.3476
-18.5 | -0.957 | 0.27986 | 0.1225 | -3.4196
-18 | -0.9325 | 0.27087 | 0.1176 | -3.4426
-17.5 | -0.9107 | 0.26441 | 0.1116 | -3.4443
-17 | -0.8969 | 0.26531 | 0.1033 | -3.3806
-16.5 | -0.8628 | 0.24642 | 0.1017 | -3.5013
-16 | -0.8408 | 0.23967 | 0.096 | -3.5082
-15.5 | -0.8241 | 0.2353 | 0.0893 | -3.5023
-15 | -0.7932 | 0.2219 | 0.0867 | -3.5746
-14.5 | -0.7774 | 0.21756 | 0.0805 | -3.5733
-14 | -0.7504 | 0.20625 | 0.077 | -3.6383
-13.5 | -0.7305 | 0.19916 | 0.0723 | -3.6679
-13 | -0.7093 | 0.1905 | 0.068 | -3.7234
-12.5 | -0.6917 | 0.18375 | 0.0635 | -3.7644
-12 | -0.667 | 0.17377 | 0.0603 | -3.8384
-11.5 | -0.6555 | 0.16763 | 0.0556 | -3.9104
-11 | -0.647 | 0.16232 | 0.0511 | -3.986
-10.5 | -0.6279 | 0.15354 | 0.0482 | -4.0895
-10 | -0.6101 | 0.14504 | 0.0454 | -4.2064
-9.5 | -0.5961 | 0.13733 | 0.0424 | -4.3406
-9 | -0.5792 | 0.12872 | 0.0401 | -4.4997
-8.5 | -0.5527 | 0.11916 | 0.039 | -4.6383
-8 | -0.556 | 0.11424 | 0.0356 | -4.8669
-7.5 | -0.5344 | 0.10564 | 0.035 | -5.0587
-7 | -0.5083 | 0.09683 | 0.0352 | -5.2494
-6.5 | -0.4904 | 0.08953 | 0.0356 | -5.4775
-4.5 | -0.431 | 0.05309 | -0.0126 | -8.1183
-4 | -0.3887 | 0.04387 | -0.0189 | -8.8603
-3.5 | -0.3406 | 0.03666 | -0.0203 | -9.2908
-3 | -0.2907 | 0.03097 | -0.0196 | -9.3865
-2.5 | -0.2426 | 0.0264 | -0.0169 | -9.1894
-2 | -0.1933 | 0.02308 | -0.0137 | -8.3752
-1.5 | -0.0614 | 0.01544 | -0.0203 | -3.9767
-1 | -0.0393 | 0.01595 | -0.0147 | -2.4639
-0.5 | -0.0133 | 0.0167 | -0.0108 | -0.79641
0 | 0.0707 | 0.01809 | -0.0181 | 3.9082
0.5 | 0.2497 | 0.01965 | -0.0403 | 12.7074
1 | 0.3471 | 0.0207 | -0.0443 | 16.7681
1.5 | 0.4065 | 0.02168 | -0.0403 | 18.75
2 | 0.4552 | 0.02268 | -0.0345 | 20.0705
2.5 | 0.5037 | 0.02362 | -0.0283 | 21.3251
3 | 0.5538 | 0.02461 | -0.0223 | 22.503
3.5 | 0.6053 | 0.02586 | -0.017 | 23.4068
4 | 0.6574 | 0.02771 | -0.0129 | 23.7243
4.5 | 0.7092 | 0.02995 | -0.0089 | 23.6795
5 | 0.761 | 0.03257 | -0.0049 | 23.3651
5.5 | 0.8013 | 0.03726 | -0.0031 | 21.5056
6 | 0.8346 | 0.04268 | -0.0012 | 19.5548
6.5 | 0.8448 | 0.05027 | -0.0016 | 16.8053
7 | 0.8297 | 0.06057 | -0.0055 | 13.6982
7.5 | 0.7888 | 0.07381 | -0.0151 | 10.6869
8 | 0.7792 | 0.08375 | -0.0194 | 9.3039
8.5 | 0.7811 | 0.09291 | -0.0221 | 8.4071
10.5 | 0.7435 | 0.13935 | -0.0521 | 5.3355
11 | 0.7519 | 0.14768 | -0.055 | 5.0914
11.5 | 0.7664 | 0.15636 | -0.0574 | 4.9015
12 | 0.7857 | 0.16498 | -0.0591 | 4.7624
12.5 | 0.7965 | 0.17274 | -0.0625 | 4.611
13 | 0.8109 | 0.18102 | -0.0658 | 4.4796
13.5 | 0.8309 | 0.18984 | -0.0686 | 4.3768
14 | 0.8459 | 0.1979 | -0.0724 | 4.2744
14.5 | 0.865 | 0.20701 | -0.076 | 4.1785
15 | 0.8848 | 0.21584 | -0.0798 | 4.0993
15.5 | 0.9104 | 0.22726 | -0.0826 | 4.006
16 | 0.9243 | 0.23322 | -0.0877 | 3.9632
16.5 | 0.9421 | 0.24114 | -0.0928 | 3.9069
17 | 0.9656 | 0.25177 | -0.0964 | 3.8352
17.5 | 0.9861 | 0.25984 | -0.1014 | 3.795
18 | 1.0049 | 0.26815 | -0.1065 | 3.7475
18.5 | 1.0365 | 0.28477 | -0.1088 | 3.6398
19 | 1.0465 | 0.28525 | -0.1167 | 3.6687
19.5 | 1.072 | 0.29669 | -0.1208 | 3.6132
20 | 1.0909 | 0.30476 | -0.1265 | 3.5795

## 9. Re 100k Mach 0.00 (1)
BIGFOIL.COM POLAR EXPORT
PW1211 sm
PW1211 sm |  |  |  | Cl Max: | 0.86 | at alpha= | 8 | deg
JavaFoil+Calcfoil stall+Eppler ext transition |  |  |  | L/D Max: | 44.096 | at alpha= | 6 | deg
Re: | 100000 |  |  | Cd Min: | 0.00988 | at alpha= | 0 | deg
Mach: | 0 |  |  | Cl=0 at alpha= | -0.33019 | deg
|  |  |  | @ Cl=0.1, Cd= | 0.010128
|  |  |  | @ Cl=0.4, Cd= | 0.01201
|  |  |  | @ Cl=0.6, Cd= | 0.014044
alpha (deg) | Cl | Cd | Cm | Cl/Cd
-13 | -0.345 | 0.20955 | 0.002 | -1.647
-12.5 | -0.363 | 0.21132 | 0.002 | -1.719
-12 | -0.381 | 0.192 | 0.003 | -1.986
-11.5 | -0.399 | 0.17506 | 0.003 | -2.28
-11 | -0.416 | 0.15516 | 0.003 | -2.684
-10.5 | -0.433 | 0.14277 | 0.003 | -3.03
-10 | -0.447 | 0.12663 | 0.003 | -3.532
-9.5 | -0.46 | 0.11542 | 0.003 | -3.983
-9 | -0.47 | 0.10786 | 0.003 | -4.353
-8.5 | -0.476 | 0.09476 | 0.003 | -5.022
-8 | -0.478 | 0.08703 | 0.003 | -5.497
-7.5 | -0.476 | 0.07918 | 0.003 | -6.016
-7 | -0.469 | 0.07113 | 0.003 | -6.588
-6.5 | -0.455 | 0.06515 | 0.003 | -6.99
-6 | -0.437 | 0.05856 | 0.003 | -7.469
-5.5 | -0.415 | 0.05378 | 0.003 | -7.709
-5 | -0.387 | 0.0486 | 0.003 | -7.97
-4.5 | -0.355 | 0.0455 | 0.003 | -7.812
-4 | -0.32 | 0.0421 | 0.003 | -7.604
-3.5 | -0.282 | 0.03912 | 0.003 | -7.206
-3 | -0.241 | 0.03691 | 0.003 | -6.541
-2.5 | -0.199 | 0.03496 | 0.003 | -5.691
-2 | -0.155 | 0.03341 | 0.003 | -4.638
-1.5 | -0.11 | 0.03246 | 0.003 | -3.387
-1 | -0.064 | 0.03169 | 0.004 | -2.03
-0.5 | -0.018 | 0.03112 | 0.004 | -0.588
0 | 0.035 | 0.00988 | 0.01 | 3.541
0.5 | 0.093 | 0.01012 | 0.01 | 9.177
1 | 0.151 | 0.01019 | 0.01 | 14.791
1.5 | 0.208 | 0.01043 | 0.009 | 19.996
2 | 0.266 | 0.01102 | 0.009 | 24.16
2.5 | 0.324 | 0.01138 | 0.009 | 28.448
3 | 0.381 | 0.01181 | 0.009 | 32.275
3.5 | 0.439 | 0.01242 | 0.009 | 35.299
4 | 0.495 | 0.01284 | 0.009 | 38.597
4.5 | 0.552 | 0.01341 | 0.009 | 41.161
5 | 0.608 | 0.01415 | 0.009 | 42.959
5.5 | 0.662 | 0.01505 | 0.009 | 44.027
6 | 0.713 | 0.01617 | 0.009 | 44.096
6.5 | 0.758 | 0.01748 | 0.009 | 43.387
7 | 0.8 | 0.01868 | 0.008 | 42.804
7.5 | 0.835 | 0.01998 | 0.008 | 41.818
8 | 0.86 | 0.02236 | 0.008 | 38.44
8.5 | 0.745 | 0.05886 | 0.002 | 12.652
9 | 0.765 | 0.06473 | 0.002 | 11.818
9.5 | 0.78 | 0.06953 | 0.002 | 11.212
10 | 0.787 | 0.0764 | 0.002 | 10.297
10.5 | 0.787 | 0.08346 | 0.002 | 9.426
11 | 0.78 | 0.08978 | 0.002 | 8.689
11.5 | 0.768 | 0.09893 | 0.002 | 7.759
12 | 0.75 | 0.10642 | 0.002 | 7.044
12.5 | 0.727 | 0.11461 | 0.002 | 6.344
13 | 0.701 | 0.12664 | 0.002 | 5.534

## 10. Re 100k Mach 0.00 (2)
BIGFOIL.COM POLAR EXPORT
PW1211 sm
PW1211 sm |  |  |  | Cl Max: | 1.0493 | at alpha= | 10 | deg
XFOIL ncrit=9 |  |  |  | L/D Max: | 41.2299 | at alpha= | 5.5 | deg
Re: | 100000 |  |  | Cd Min: | 0.26933 | at alpha= | -20 | deg
Mach: | 0 |  |  | Cl=0 at alpha= | -0.92536 | deg
|  |  |  | @ Cl=0.1, Cd= | 0.011087
|  |  |  | @ Cl=0.4, Cd= | 0.012816
|  |  |  | @ Cl=0.6, Cd= | 0.014982
alpha (deg) | Cl | Cd | Cm | Cl/Cd
-20 | -0.9149 | 0.26933 | 0.1174 | -3.3969
-19.5 | -0.8968 | 0.26284 | 0.1132 | -3.412
-19 | -0.8786 | 0.2564 | 0.1088 | -3.4267
-18.5 | -0.8603 | 0.24991 | 0.1043 | -3.4424
-18 | -0.8423 | 0.24391 | 0.0995 | -3.4533
-17.5 | -0.829 | 0.24168 | 0.093 | -3.4302
-17 | -0.8207 | 0.24084 | 0.0863 | -3.4077
-16.5 | -0.7937 | 0.22512 | 0.0849 | -3.5257
-16 | -0.7724 | 0.21608 | 0.0826 | -3.5746
-15.5 | -0.7545 | 0.20902 | 0.079 | -3.6097
-15 | -0.7375 | 0.20209 | 0.075 | -3.6494
-14.5 | -0.7221 | 0.19563 | 0.0705 | -3.6912
-14 | -0.7146 | 0.19205 | 0.064 | -3.7209
-13.5 | -0.7119 | 0.18847 | 0.0573 | -3.7773
-13 | -0.6803 | 0.17355 | 0.0581 | -3.9199
-12.5 | -0.6624 | 0.1656 | 0.0558 | -4
-12 | -0.649 | 0.15831 | 0.0522 | -4.0996
-11.5 | -0.6455 | 0.15286 | 0.046 | -4.2228
-11 | -0.6508 | 0.14848 | 0.0376 | -4.3831
-10.5 | -0.6155 | 0.13544 | 0.0415 | -4.5444
-10 | -0.6074 | 0.12828 | 0.0372 | -4.735
-9.5 | -0.6166 | 0.12327 | 0.0277 | -5.002
-9 | -0.5924 | 0.11248 | 0.0294 | -5.2667
-8.5 | -0.5821 | 0.10522 | 0.0262 | -5.5322
-8 | -0.5994 | 0.09918 | 0.0138 | -6.0436
-7.5 | -0.5751 | 0.0899 | 0.0169 | -6.3971
-7 | -0.5744 | 0.08175 | 0.0001 | -7.0263
-6.5 | -0.5488 | 0.07321 | 0.0033 | -7.4962
-6 | -0.5251 | 0.06465 | -0.0029 | -8.1222
-5 | -0.4606 | 0.05017 | -0.0094 | -9.1808
-4.5 | -0.4229 | 0.04415 | -0.0102 | -9.5787
-4 | -0.347 | 0.02906 | -0.0148 | -11.9408
-3.5 | -0.2916 | 0.02343 | -0.0132 | -12.4456
-3 | -0.2385 | 0.02002 | -0.0118 | -11.9131
-2.5 | -0.1917 | 0.01709 | -0.0096 | -11.2171
-2 | -0.1563 | 0.01527 | -0.0063 | -10.2358
-1.5 | -0.0349 | 0.0104 | -0.0169 | -3.3558
-1 | -0.0189 | 0.01088 | -0.0116 | -1.7371
-0.5 | 0.1077 | 0.0111 | -0.0262 | 9.7027
0 | 0.1948 | 0.01132 | -0.0317 | 17.2085
0.5 | 0.2344 | 0.01169 | -0.0269 | 20.0513
1 | 0.2693 | 0.01201 | -0.021 | 22.423
1.5 | 0.3092 | 0.01228 | -0.0164 | 25.1792
2 | 0.3522 | 0.01253 | -0.0125 | 28.1085
2.5 | 0.3976 | 0.0128 | -0.0092 | 31.0625
3 | 0.4455 | 0.01313 | -0.0066 | 33.9299
3.5 | 0.4944 | 0.01358 | -0.0044 | 36.4065
4 | 0.5441 | 0.01416 | -0.0026 | 38.4251
4.5 | 0.5942 | 0.01488 | -0.0011 | 39.9328
5 | 0.6443 | 0.01576 | 0.0002 | 40.882
5.5 | 0.6939 | 0.01683 | 0.0013 | 41.2299
6 | 0.7429 | 0.01811 | 0.0023 | 41.0215
6.5 | 0.7907 | 0.01959 | 0.0033 | 40.3624
7 | 0.8374 | 0.0214 | 0.0044 | 39.1308
7.5 | 0.8825 | 0.02383 | 0.0056 | 37.0332
8 | 0.9267 | 0.02682 | 0.0069 | 34.5526
8.5 | 0.9698 | 0.03043 | 0.0081 | 31.8699
9 | 1.0086 | 0.03531 | 0.0097 | 28.5641
9.5 | 1.0344 | 0.0418 | 0.0113 | 24.7464
10 | 1.0493 | 0.0493 | 0.0127 | 21.284
10.5 | 1.0452 | 0.05822 | 0.0132 | 17.9526
11 | 1.0099 | 0.06726 | 0.0129 | 15.0149
11.5 | 0.8193 | 0.11601 | -0.0255 | 7.0623
12 | 0.8439 | 0.11994 | -0.0229 | 7.036
12.5 | 0.7829 | 0.14754 | -0.0432 | 5.3064
13 | 0.8132 | 0.15679 | -0.0414 | 5.1866
13.5 | 0.7953 | 0.16402 | -0.0497 | 4.8488
14 | 0.8121 | 0.17334 | -0.0511 | 4.685
14.5 | 0.8246 | 0.18061 | -0.0537 | 4.5656
15 | 0.8235 | 0.18882 | -0.06 | 4.3613

## 11. Re 100k Mach 0.10 (1)
BIGFOIL.COM POLAR EXPORT
PW1211 sm
PW1211 sm |  |  |  | Cl Max: | 0.859 | at alpha= | 8 | deg
JavaFoil+Calcfoil stall+Eppler ext transition |  |  |  | L/D Max: | 43.979 | at alpha= | 5.5 | deg
Re: | 100000 |  |  | Cd Min: | 0.00989 | at alpha= | 0 | deg
Mach: | 0.1 |  |  | Cl=0 at alpha= | -0.33019 | deg
|  |  |  | @ Cl=0.1, Cd= | 0.010133
|  |  |  | @ Cl=0.4, Cd= | 0.012011
|  |  |  | @ Cl=0.6, Cd= | 0.014185
alpha (deg) | Cl | Cd | Cm | Cl/Cd
-12.5 | -0.325 | 0.22511 | 0.002 | -1.445
-12 | -0.346 | 0.20151 | 0.003 | -1.716
-11.5 | -0.366 | 0.18867 | 0.003 | -1.942
-11 | -0.387 | 0.16088 | 0.003 | -2.403
-10.5 | -0.406 | 0.15054 | 0.003 | -2.696
-10 | -0.424 | 0.13378 | 0.003 | -3.168
-9.5 | -0.44 | 0.1244 | 0.003 | -3.534
-9 | -0.453 | 0.10871 | 0.003 | -4.164
-8.5 | -0.462 | 0.09815 | 0.003 | -4.71
-8 | -0.468 | 0.08928 | 0.003 | -5.239
-7.5 | -0.469 | 0.08181 | 0.003 | -5.727
-7 | -0.463 | 0.07273 | 0.003 | -6.367
-6.5 | -0.452 | 0.06627 | 0.003 | -6.818
-6 | -0.435 | 0.06 | 0.003 | -7.255
-5.5 | -0.414 | 0.0535 | 0.003 | -7.734
-5 | -0.387 | 0.04973 | 0.003 | -7.789
-4.5 | -0.356 | 0.04537 | 0.003 | -7.845
-4 | -0.321 | 0.04239 | 0.003 | -7.571
-3.5 | -0.283 | 0.03957 | 0.003 | -7.149
-3 | -0.242 | 0.03686 | 0.003 | -6.575
-2.5 | -0.2 | 0.03505 | 0.003 | -5.701
-2 | -0.156 | 0.03353 | 0.003 | -4.644
-1.5 | -0.11 | 0.03246 | 0.003 | -3.404
-1 | -0.065 | 0.03171 | 0.004 | -2.039
-0.5 | -0.018 | 0.03115 | 0.004 | -0.59
0 | 0.035 | 0.00989 | 0.01 | 3.556
0.5 | 0.093 | 0.01012 | 0.01 | 9.228
1 | 0.151 | 0.01023 | 0.01 | 14.809
1.5 | 0.21 | 0.01042 | 0.01 | 20.108
2 | 0.268 | 0.01101 | 0.009 | 24.291
2.5 | 0.325 | 0.01145 | 0.009 | 28.416
3 | 0.383 | 0.01182 | 0.009 | 32.421
3.5 | 0.441 | 0.01247 | 0.009 | 35.338
4 | 0.498 | 0.01299 | 0.009 | 38.34
4.5 | 0.555 | 0.01347 | 0.009 | 41.182
5 | 0.611 | 0.01436 | 0.009 | 42.52
5.5 | 0.666 | 0.01513 | 0.009 | 43.979
6 | 0.715 | 0.01628 | 0.009 | 43.951
6.5 | 0.761 | 0.01761 | 0.009 | 43.23
7 | 0.802 | 0.01883 | 0.009 | 42.592
7.5 | 0.837 | 0.02023 | 0.008 | 41.371
8 | 0.859 | 0.02286 | 0.008 | 37.569
8.5 | 0.746 | 0.05944 | 0.002 | 12.549
9 | 0.765 | 0.06493 | 0.002 | 11.782
9.5 | 0.778 | 0.07101 | 0.002 | 10.956
10 | 0.783 | 0.0777 | 0.002 | 10.076
10.5 | 0.78 | 0.08398 | 0.002 | 9.29
11 | 0.77 | 0.09043 | 0.002 | 8.518
11.5 | 0.754 | 0.09986 | 0.002 | 7.551
12 | 0.732 | 0.10777 | 0.002 | 6.791
12.5 | 0.705 | 0.11954 | 0.002 | 5.897
13 | 0.674 | 0.1292 | 0.002 | 5.218

## 12. Re 100k Mach 0.10 (2)
BIGFOIL.COM POLAR EXPORT
PW1211 sm
PW1211 sm |  |  |  | Cl Max: | 1.0372 | at alpha= | 10 | deg
XFOIL ncrit=9 |  |  |  | L/D Max: | 41.1314 | at alpha= | 5.5 | deg
Re: | 100000 |  |  | Cd Min: | 0.2702 | at alpha= | -20 | deg
Mach: | 0.1 |  |  | Cl=0 at alpha= | -0.93317 | deg
|  |  |  | @ Cl=0.1, Cd= | 0.011149
|  |  |  | @ Cl=0.4, Cd= | 0.012841
|  |  |  | @ Cl=0.6, Cd= | 0.01501
alpha (deg) | Cl | Cd | Cm | Cl/Cd
-20 | -0.9185 | 0.2702 | 0.1183 | -3.3993
-19.5 | -0.9002 | 0.2637 | 0.1141 | -3.4137
-19 | -0.8818 | 0.25722 | 0.1096 | -3.4282
-18.5 | -0.8633 | 0.25071 | 0.1051 | -3.4434
-18 | -0.8452 | 0.24487 | 0.1001 | -3.4516
-17.5 | -0.8325 | 0.24316 | 0.0934 | -3.4237
-17 | -0.8243 | 0.24229 | 0.0867 | -3.4021
-16.5 | -0.7946 | 0.22494 | 0.0861 | -3.5325
-16 | -0.7743 | 0.21663 | 0.0833 | -3.5743
-15.5 | -0.7563 | 0.20958 | 0.0796 | -3.6086
-15 | -0.7391 | 0.20264 | 0.0755 | -3.6474
-14.5 | -0.7239 | 0.19638 | 0.0708 | -3.6862
-14 | -0.7175 | 0.19323 | 0.0641 | -3.7132
-13.5 | -0.7141 | 0.18944 | 0.0574 | -3.7695
-13 | -0.6797 | 0.17376 | 0.0589 | -3.9117
-12.5 | -0.6626 | 0.16604 | 0.0563 | -3.9906
-12 | -0.6495 | 0.15881 | 0.0525 | -4.0898
-11.5 | -0.6479 | 0.15386 | 0.0457 | -4.211
-11 | -0.6525 | 0.14937 | 0.0375 | -4.3683
-10.5 | -0.6148 | 0.13587 | 0.0419 | -4.5249
-10 | -0.6083 | 0.12894 | 0.037 | -4.7177
-9.5 | -0.6187 | 0.12416 | 0.0272 | -4.9831
-9 | -0.5895 | 0.11288 | 0.0302 | -5.2224
-8.5 | -0.582 | 0.10573 | 0.0261 | -5.5046
-8 | -0.6017 | 0.09993 | 0.0123 | -6.0212
-7.5 | -0.5712 | 0.09042 | 0.0179 | -6.3172
-6.5 | -0.5482 | 0.07387 | 0.004 | -7.4211
-6 | -0.5252 | 0.06534 | -0.0021 | -8.038
-5.5 | -0.4965 | 0.05727 | -0.0079 | -8.6695
-5 | -0.4618 | 0.05064 | -0.0091 | -9.1193
-4.5 | -0.4243 | 0.04452 | -0.0101 | -9.5305
-4 | -0.3486 | 0.02943 | -0.0151 | -11.8451
-3.5 | -0.2932 | 0.02366 | -0.0135 | -12.3922
-3 | -0.24 | 0.02019 | -0.012 | -11.8871
-2.5 | -0.1932 | 0.01727 | -0.0097 | -11.187
-2 | -0.1578 | 0.01539 | -0.0064 | -10.2534
-1.5 | -0.036 | 0.01043 | -0.0169 | -3.4516
-1 | -0.014 | 0.01091 | -0.0128 | -1.2832
0 | 0.1955 | 0.01135 | -0.0317 | 17.2247
0.5 | 0.2344 | 0.01172 | -0.0266 | 20
1 | 0.2705 | 0.01204 | -0.0211 | 22.4668
1.5 | 0.3104 | 0.01231 | -0.0163 | 25.2153
2 | 0.3535 | 0.01256 | -0.0123 | 28.1449
2.5 | 0.3999 | 0.01284 | -0.0092 | 31.1449
3 | 0.4479 | 0.01318 | -0.0065 | 33.9833
3.5 | 0.4973 | 0.01364 | -0.0043 | 36.4589
4 | 0.5474 | 0.01424 | -0.0025 | 38.441
4.5 | 0.5978 | 0.01497 | -0.001 | 39.9332
5 | 0.6481 | 0.01588 | 0.0003 | 40.8123
5.5 | 0.698 | 0.01697 | 0.0014 | 41.1314
6 | 0.7473 | 0.01828 | 0.0025 | 40.8807
6.5 | 0.7955 | 0.01982 | 0.0035 | 40.1362
7 | 0.8421 | 0.02166 | 0.0047 | 38.8781
7.5 | 0.8875 | 0.0242 | 0.0059 | 36.6736
8 | 0.9318 | 0.02732 | 0.0073 | 34.1069
8.5 | 0.9744 | 0.0314 | 0.0086 | 31.0318
9 | 1.0124 | 0.03624 | 0.0102 | 27.936
9.5 | 1.0336 | 0.04326 | 0.0119 | 23.8927
10 | 1.0372 | 0.05176 | 0.0131 | 20.0386
10.5 | 1.0147 | 0.06101 | 0.0131 | 16.6317
11 | 0.9933 | 0.06868 | 0.012 | 14.4627
11.5 | 0.8878 | 0.09502 | -0.0093 | 9.3433
12 | 0.7874 | 0.13895 | -0.0388 | 5.6668
12.5 | 0.7831 | 0.14826 | -0.0436 | 5.2819
13 | 0.8148 | 0.15763 | -0.0416 | 5.1691
13.5 | 0.7952 | 0.1647 | -0.0502 | 4.8282
14 | 0.8143 | 0.17418 | -0.0513 | 4.675
14.5 | 0.8222 | 0.18103 | -0.0549 | 4.5418
15 | 0.8257 | 0.1896 | -0.0603 | 4.355

## 13. Re 100k Mach 0.25 (1)
BIGFOIL.COM POLAR EXPORT
PW1211 sm
PW1211 sm |  |  |  | Cl Max: | 0.852 | at alpha= | 8 | deg
JavaFoil+Calcfoil stall+Eppler ext transition |  |  |  | L/D Max: | 43.106 | at alpha= | 6 | deg
Re: | 100000 |  |  | Cd Min: | 0.00993 | at alpha= | 0 | deg
Mach: | 0.25 |  |  | Cl=0 at alpha= | -0.32727 | deg
|  |  |  | @ Cl=0.1, Cd= | 0.010145
|  |  |  | @ Cl=0.4, Cd= | 0.012022
|  |  |  | @ Cl=0.6, Cd= | 0.14915
alpha (deg) | Cl | Cd | Cm | Cl/Cd
-11.5 | -0.062 | 0.18785 | 0.003 | -0.333
-11 | -0.06 | 0.17365 | 0.003 | -0.344
-10.5 | -0.13 | 0.20223 | 0.003 | -0.641
-10 | -0.199 | 0.17741 | 0.003 | -1.119
-9.5 | -0.253 | 0.15489 | 0.003 | -1.631
-9 | -0.3 | 0.15256 | 0.003 | -1.965
-8.5 | -0.34 | 0.13144 | 0.003 | -2.59
-8 | -0.374 | 0.11474 | 0.003 | -3.259
-7.5 | -0.399 | 0.10025 | 0.003 | -3.982
-7 | -0.414 | 0.08632 | 0.003 | -4.8
-6.5 | -0.419 | 0.07497 | 0.003 | -5.594
-6 | -0.416 | 0.06654 | 0.003 | -6.249
-5.5 | -0.404 | 0.05918 | 0.003 | -6.823
-5 | -0.384 | 0.05313 | 0.003 | -7.232
-4.5 | -0.357 | 0.04717 | 0.003 | -7.57
-4 | -0.325 | 0.04342 | 0.003 | -7.474
-3.5 | -0.288 | 0.04043 | 0.003 | -7.116
-3 | -0.247 | 0.0378 | 0.003 | -6.547
-2.5 | -0.205 | 0.03558 | 0.003 | -5.75
-2 | -0.16 | 0.03372 | 0.003 | -4.734
-1.5 | -0.113 | 0.03263 | 0.004 | -3.475
-1 | -0.066 | 0.03184 | 0.004 | -2.085
-0.5 | -0.019 | 0.03132 | 0.004 | -0.603
0 | 0.036 | 0.00993 | 0.01 | 3.639
0.5 | 0.096 | 0.01013 | 0.01 | 9.47
1 | 0.156 | 0.01036 | 0.01 | 15.027
1.5 | 0.215 | 0.01061 | 0.01 | 20.286
2 | 0.275 | 0.01108 | 0.01 | 24.798
2.5 | 0.334 | 0.01154 | 0.01 | 28.972
3 | 0.394 | 0.01196 | 0.01 | 32.905
3.5 | 0.453 | 0.01257 | 0.01 | 36.014
4 | 0.511 | 0.01319 | 0.01 | 38.764
4.5 | 0.57 | 0.0139 | 0.009 | 40.971
5 | 0.627 | 0.01475 | 0.009 | 42.505
5.5 | 0.681 | 0.0159 | 0.009 | 42.811
6 | 0.729 | 0.01692 | 0.009 | 43.106
6.5 | 0.775 | 0.01833 | 0.009 | 42.289
7 | 0.813 | 0.01996 | 0.009 | 40.708
7.5 | 0.844 | 0.02183 | 0.008 | 38.639
8 | 0.852 | 0.02624 | 0.008 | 32.479
8.5 | 0.749 | 0.06178 | 0.002 | 12.122
9 | 0.759 | 0.06808 | 0.002 | 11.151
9.5 | 0.76 | 0.07459 | 0.002 | 10.183
10 | 0.747 | 0.08293 | 0.002 | 9.008
10.5 | 0.721 | 0.09213 | 0.002 | 7.829
11 | 0.683 | 0.10213 | 0.002 | 6.69
11.5 | 0.634 | 0.11395 | 0.002 | 5.562
12 | 0.574 | 0.1255 | 0.002 | 4.574
12.5 | 0.506 | 0.14196 | 0.002 | 3.563
13 | 0.431 | 0.14915 | 0.002 | 2.888

## 14. Re 100k Mach 0.25 (2)
BIGFOIL.COM POLAR EXPORT
PW1211 sm
PW1211 sm |  |  |  | Cl Max: | 1.0216 | at alpha= | 9 | deg
XFOIL ncrit=9 |  |  |  | L/D Max: | 40.4944 | at alpha= | 5.5 | deg
Re: | 100000 |  |  | Cd Min: | 0.27536 | at alpha= | -20 | deg
Mach: | 0.25 |  |  | Cl=0 at alpha= | -1.0562 | deg
|  |  |  | @ Cl=0.1, Cd= | 0.011176
|  |  |  | @ Cl=0.4, Cd= | 0.01298
|  |  |  | @ Cl=0.6, Cd= | 0.015234
alpha (deg) | Cl | Cd | Cm | Cl/Cd
-20 | -0.9385 | 0.27536 | 0.1234 | -3.4083
-19.5 | -0.9193 | 0.26867 | 0.1187 | -3.4217
-19 | -0.8999 | 0.26197 | 0.114 | -3.4351
-18.5 | -0.8804 | 0.25542 | 0.109 | -3.4469
-18 | -0.8635 | 0.25192 | 0.1026 | -3.4277
-17.5 | -0.8531 | 0.25166 | 0.0955 | -3.3899
-17 | -0.8283 | 0.23772 | 0.0928 | -3.4844
-16.5 | -0.8052 | 0.2272 | 0.0907 | -3.544
-16 | -0.7856 | 0.21985 | 0.0868 | -3.5733
-15.5 | -0.7668 | 0.21275 | 0.0826 | -3.6042
-15 | -0.7491 | 0.20599 | 0.078 | -3.6366
-14.5 | -0.7375 | 0.2021 | 0.0716 | -3.6492
-14 | -0.7336 | 0.19967 | 0.0647 | -3.6741
-13.5 | -0.7017 | 0.18426 | 0.0645 | -3.8082
-13 | -0.6816 | 0.17588 | 0.0621 | -3.8754
-12.5 | -0.6657 | 0.16847 | 0.0584 | -3.9514
-12 | -0.6569 | 0.16268 | 0.0527 | -4.038
-11.5 | -0.6606 | 0.15921 | 0.0446 | -4.1492
-11 | -0.6257 | 0.14558 | 0.0471 | -4.298
-10.5 | -0.6144 | 0.13832 | 0.0432 | -4.4419
-10 | -0.6208 | 0.13385 | 0.0344 | -4.638
-9.5 | -0.5962 | 0.12266 | 0.0349 | -4.8606
-9 | -0.5827 | 0.11512 | 0.0324 | -5.0617
-8.5 | -0.5951 | 0.11007 | 0.0219 | -5.4066
-8 | -0.5676 | 0.09982 | 0.0244 | -5.6862
-7.5 | -0.5701 | 0.09328 | 0.0171 | -6.1117
-7 | -0.5601 | 0.08469 | 0.0133 | -6.6135
-6.5 | -0.5546 | 0.07639 | -0.0017 | -7.2601
-6 | -0.5299 | 0.06796 | -0.0052 | -7.7972
-5.5 | -0.4995 | 0.0606 | -0.0034 | -8.2426
-5 | -0.4673 | 0.05321 | -0.0069 | -8.7822
-4.5 | -0.4305 | 0.04755 | -0.0101 | -9.0536
-4 | -0.3567 | 0.03132 | -0.0163 | -11.3889
-3.5 | -0.3016 | 0.02495 | -0.0149 | -12.0882
-3 | -0.2486 | 0.02118 | -0.0132 | -11.7375
-2.5 | -0.2028 | 0.01836 | -0.0103 | -11.0458
-2 | -0.1661 | 0.01615 | -0.0069 | -10.2848
-1.5 | -0.1026 | 0.01083 | -0.0068 | -9.4737
-1 | 0.013 | 0.01107 | -0.0189 | 1.1743
-0.5 | 0.1363 | 0.01122 | -0.0318 | 12.148
0 | 0.1989 | 0.01155 | -0.0314 | 17.2208
0.5 | 0.236 | 0.01191 | -0.0256 | 19.8153
1 | 0.2745 | 0.01221 | -0.0201 | 22.4816
1.5 | 0.3164 | 0.01247 | -0.0153 | 25.3729
2 | 0.363 | 0.01275 | -0.0118 | 28.4706
2.5 | 0.4112 | 0.01305 | -0.0086 | 31.5096
3 | 0.4612 | 0.01345 | -0.0059 | 34.29
3.5 | 0.5128 | 0.01399 | -0.0038 | 36.6548
4 | 0.565 | 0.01467 | -0.0021 | 38.514
4.5 | 0.6171 | 0.01551 | -0.0005 | 39.7872
5 | 0.6692 | 0.01655 | 0.001 | 40.435
5.5 | 0.7208 | 0.0178 | 0.0023 | 40.4944
6 | 0.7715 | 0.0193 | 0.0036 | 39.9741
6.5 | 0.8206 | 0.0211 | 0.0049 | 38.891
7 | 0.8681 | 0.02339 | 0.0064 | 37.1142
7.5 | 0.9143 | 0.02656 | 0.0081 | 34.4239
8 | 0.9576 | 0.03084 | 0.0098 | 31.0506
8.5 | 0.9934 | 0.03601 | 0.0116 | 27.5868
9 | 1.0216 | 0.04259 | 0.013 | 23.9869
9.5 | 1.0128 | 0.05109 | 0.0141 | 19.8238
10 | 0.9778 | 0.06049 | 0.0132 | 16.1647
10.5 | 0.9322 | 0.07253 | 0.0058 | 12.8526
11 | 0.8949 | 0.08792 | -0.0046 | 10.1786
11.5 | 0.8111 | 0.12234 | -0.0285 | 6.6299
12 | 0.7807 | 0.1428 | -0.042 | 5.4671
12.5 | 0.7897 | 0.15213 | -0.0448 | 5.191
13 | 0.8229 | 0.16209 | -0.0428 | 5.0768
13.5 | 0.7978 | 0.16826 | -0.0529 | 4.7415
14 | 0.827 | 0.1789 | -0.0525 | 4.6227

## 15. Re 100k Mach 0.50 (1)
BIGFOIL.COM POLAR EXPORT
PW1211 sm
PW1211 sm |  |  |  | Cl Max: | 1.074 | at alpha= | 20 | deg
JavaFoil+Calcfoil stall+Eppler ext transition |  |  |  | L/D Max: | 40.295 | at alpha= | 5 | deg
Re: | 100000 |  |  | Cd Min: | 0.01045 | at alpha= | 0.5 | deg
Mach: | 0.5 |  |  | Cl=0 at alpha= | -0.32787 | deg
|  |  |  | @ Cl=0.1, Cd= | 0.010675
|  |  |  | @ Cl=0.4, Cd= | 0.012439
|  |  |  | @ Cl=0.6, Cd= | 0.21275
alpha (deg) | Cl | Cd | Cm | Cl/Cd
-20 | -1.031 | 0.35884 | 0.003 | -2.873
-19.5 | -1.006 | 0.3542 | 0.003 | -2.841
-19 | -0.979 | 0.34292 | 0.003 | -2.856
-18.5 | -0.954 | 0.3333 | 0.003 | -2.863
-18 | -0.929 | 0.3284 | 0.003 | -2.83
-17.5 | -0.903 | 0.31018 | 0.003 | -2.911
-17 | -0.877 | 0.31445 | 0.004 | -2.79
-16.5 | -0.852 | 0.30548 | 0.004 | -2.789
-16 | -0.827 | 0.28076 | 0.004 | -2.944
-15.5 | -0.8 | 0.2788 | 0.004 | -2.868
-15 | -0.774 | 0.2745 | 0.004 | -2.82
-14.5 | -0.749 | 0.26633 | 0.004 | -2.811
-14 | -0.722 | 0.2544 | 0.004 | -2.837
-13.5 | -0.696 | 0.25416 | 0.004 | -2.739
-13 | -0.67 | 0.2464 | 0.004 | -2.721
-12.5 | -0.644 | 0.22302 | 0.004 | -2.886
-12 | -0.618 | 0.21544 | 0.004 | -2.868
-11.5 | -0.592 | 0.2264 | 0.004 | -2.614
-11 | -0.565 | 0.20645 | 0.004 | -2.738
-10.5 | -0.539 | 0.19836 | 0.004 | -2.719
-10 | -0.513 | 0.1948 | 0.004 | -2.635
-9.5 | -0.487 | 0.18524 | 0.004 | -2.627
-9 | -0.461 | 0.18166 | 0.004 | -2.535
-8.5 | -0.434 | 0.167 | 0.004 | -2.599
-8 | -0.408 | 0.16328 | 0.004 | -2.498
-7.5 | -0.381 | 0.10894 | 0.004 | -3.501
-7 | -0.355 | 0.07987 | 0.004 | -4.445
-6.5 | -0.329 | 0.09205 | 0.004 | -3.569
-6 | -0.302 | 0.06919 | 0.004 | -4.367
-5.5 | -0.276 | 0.07767 | 0.004 | -3.549
-5 | -0.249 | 0.05823 | 0.004 | -4.281
-4.5 | -0.223 | 0.06413 | 0.004 | -3.474
-4 | -0.196 | 0.07061 | 0.004 | -2.779
-3.5 | -0.277 | 0.05254 | 0.004 | -5.281
-3 | -0.26 | 0.0428 | 0.004 | -6.07
-2.5 | -0.222 | 0.03845 | 0.004 | -5.773
-2 | -0.176 | 0.03555 | 0.004 | -4.943
-1.5 | -0.126 | 0.03348 | 0.004 | -3.756
-1 | -0.074 | 0.03235 | 0.004 | -2.285
-0.5 | -0.021 | 0.03179 | 0.004 | -0.662
0 | 0.04 | 0.0126 | 0.011 | 3.201
0.5 | 0.107 | 0.01045 | 0.011 | 10.261
1 | 0.174 | 0.01068 | 0.011 | 16.283
1.5 | 0.241 | 0.01101 | 0.011 | 21.845
2 | 0.307 | 0.01149 | 0.011 | 26.719
2.5 | 0.373 | 0.0121 | 0.011 | 30.865
3 | 0.439 | 0.01293 | 0.011 | 33.98
3.5 | 0.505 | 0.01362 | 0.011 | 37.093
4 | 0.57 | 0.0145 | 0.011 | 39.299
4.5 | 0.628 | 0.01579 | 0.01 | 39.793
5 | 0.686 | 0.01701 | 0.01 | 40.295
5.5 | 0.737 | 0.01853 | 0.01 | 39.79
6 | 0.782 | 0.02094 | 0.01 | 37.364
6.5 | 0.807 | 0.02518 | 0.009 | 32.054
7 | 0.716 | 0.05161 | 0.003 | 13.864
7.5 | 0.701 | 0.05966 | 0.002 | 11.75
8 | 0.44 | 0.07313 | 0.003 | 6.013
8.5 | 0.467 | 0.09564 | 0.003 | 4.878
9 | 0.493 | 0.16384 | 0.003 | 3.008
9.5 | 0.519 | 0.16822 | 0.004 | 3.087
10 | 0.546 | 0.18331 | 0.004 | 2.979
10.5 | 0.573 | 0.20915 | 0.004 | 2.738
11 | 0.599 | 0.2122 | 0.004 | 2.822
11.5 | 0.626 | 0.22713 | 0.004 | 2.754
12 | 0.652 | 0.23508 | 0.004 | 2.775
12.5 | 0.678 | 0.23928 | 0.004 | 2.835
13 | 0.705 | 0.25357 | 0.004 | 2.781
13.5 | 0.731 | 0.25723 | 0.004 | 2.842
14 | 0.758 | 0.26495 | 0.004 | 2.861
14.5 | 0.784 | 0.27963 | 0.004 | 2.804
15 | 0.811 | 0.2979 | 0.004 | 2.722
15.5 | 0.837 | 0.28983 | 0.004 | 2.888
16 | 0.864 | 0.30659 | 0.004 | 2.817
16.5 | 0.89 | 0.31248 | 0.003 | 2.847
17 | 0.916 | 0.31997 | 0.003 | 2.864
17.5 | 0.942 | 0.32618 | 0.003 | 2.888
18 | 0.969 | 0.33358 | 0.003 | 2.905
18.5 | 0.995 | 0.35104 | 0.003 | 2.833
19 | 1.022 | 0.35041 | 0.003 | 2.916
19.5 | 1.047 | 0.35575 | 0.003 | 2.943
20 | 1.074 | 0.37231 | 0.002 | 2.885

## 16. Re 100k Mach 0.50 (2)
BIGFOIL.COM POLAR EXPORT
PW1211 sm
PW1211 sm |  |  |  | Cl Max: | 1.0847 | at alpha= | 20 | deg
XFOIL ncrit=9 |  |  |  | L/D Max: | 38.3915 | at alpha= | 4.5 | deg
Re: | 100000 |  |  | Cd Min: | 0.30477 | at alpha= | -20 | deg
Mach: | 0.5 |  |  | Cl=0 at alpha= | -1.3207 | deg
|  |  |  | @ Cl=0.1, Cd= | 0.01175
|  |  |  | @ Cl=0.4, Cd= | 0.013613
|  |  |  | @ Cl=0.6, Cd= | 0.016094
alpha (deg) | Cl | Cd | Cm | Cl/Cd
-20 | -1.0371 | 0.30477 | 0.1454 | -3.4029
-19.5 | -1.0146 | 0.29957 | 0.1382 | -3.3869
-19 | -0.9957 | 0.29803 | 0.1302 | -3.3409
-18.5 | -0.9682 | 0.28243 | 0.1262 | -3.4281
-18 | -0.9422 | 0.27037 | 0.1226 | -3.4849
-17.5 | -0.9184 | 0.26176 | 0.1176 | -3.5086
-17 | -0.8942 | 0.25334 | 0.1122 | -3.5296
-16.5 | -0.8709 | 0.24539 | 0.1067 | -3.549
-16 | -0.8498 | 0.24005 | 0.0996 | -3.5401
-15.5 | -0.8358 | 0.23812 | 0.0917 | -3.51
-15 | -0.8041 | 0.22194 | 0.0893 | -3.6231
-14.5 | -0.7784 | 0.2117 | 0.0861 | -3.6769
-14 | -0.7551 | 0.20333 | 0.0815 | -3.7137
-13.5 | -0.7342 | 0.19572 | 0.0763 | -3.7513
-13 | -0.7243 | 0.19269 | 0.0684 | -3.7589
-12.5 | -0.6946 | 0.17941 | 0.0663 | -3.8716
-12 | -0.6714 | 0.17058 | 0.063 | -3.936
-11.5 | -0.6613 | 0.16539 | 0.0563 | -3.9984
-11 | -0.6467 | 0.15695 | 0.0513 | -4.1204
-10.5 | -0.6177 | 0.14618 | 0.0503 | -4.2256
-10 | -0.6096 | 0.14006 | 0.0442 | -4.3524
-9.5 | -0.594 | 0.13105 | 0.0404 | -4.5326
-9 | -0.573 | 0.12239 | 0.0384 | -4.6818
-8.5 | -0.5884 | 0.11922 | 0.0273 | -4.9354
-8 | -0.5473 | 0.10681 | 0.0307 | -5.1241
-7.5 | -0.5426 | 0.09958 | 0.025 | -5.4489
-7 | -0.5491 | 0.09434 | 0.0163 | -5.8204
-6.5 | -0.537 | 0.08638 | 0.0126 | -6.2167
-6 | -0.526 | 0.07843 | 0.0056 | -6.7066
-4.5 | -0.4473 | 0.05428 | -0.0035 | -8.2406
-4 | -0.3818 | 0.03852 | -0.0193 | -9.9117
-3.5 | -0.3313 | 0.03091 | -0.0202 | -10.7182
-3 | -0.2896 | 0.02609 | -0.0172 | -11.1
-2.5 | -0.2536 | 0.0223 | -0.0128 | -11.3722
-2 | -0.1791 | 0.01854 | -0.0145 | -9.6602
-1.5 | -0.0599 | 0.01535 | -0.0232 | -3.9023
-1 | 0.1071 | 0.01159 | -0.0387 | 9.2407
-0.5 | 0.1624 | 0.01197 | -0.0351 | 13.5673
0 | 0.2041 | 0.01233 | -0.0284 | 16.5531
0.5 | 0.2499 | 0.01264 | -0.0228 | 19.7706
1 | 0.2993 | 0.01294 | -0.0179 | 23.1298
1.5 | 0.3522 | 0.01327 | -0.0138 | 26.5411
2 | 0.408 | 0.01367 | -0.0103 | 29.8464
2.5 | 0.4655 | 0.0142 | -0.0073 | 32.7817
3 | 0.5244 | 0.0149 | -0.0047 | 35.1946
3.5 | 0.5844 | 0.0158 | -0.0024 | 36.9873
4 | 0.6444 | 0.01693 | -0.0002 | 38.0626
4.5 | 0.7041 | 0.01834 | 0.002 | 38.3915
5 | 0.7629 | 0.02007 | 0.0043 | 38.012
5.5 | 0.8198 | 0.02232 | 0.0066 | 36.7294
6 | 0.8727 | 0.02516 | 0.0093 | 34.686
6.5 | 0.9195 | 0.0291 | 0.012 | 31.5979
7 | 0.9471 | 0.03542 | 0.0139 | 26.7391
7.5 | 0.9511 | 0.04284 | 0.0148 | 22.2012
8 | 0.9181 | 0.05195 | 0.0125 | 17.6728
8.5 | 0.8634 | 0.06651 | 0.0007 | 12.9815
9 | 0.8226 | 0.0834 | -0.0122 | 9.8633
9.5 | 0.8057 | 0.09594 | -0.0195 | 8.398
10 | 0.7973 | 0.10762 | -0.0254 | 7.4085
10.5 | 0.7874 | 0.12025 | -0.0325 | 6.548
11 | 0.7879 | 0.13159 | -0.0379 | 5.9875
11.5 | 0.7931 | 0.14204 | -0.0426 | 5.5836
12 | 0.7898 | 0.15595 | -0.0515 | 5.0644
12.5 | 0.8068 | 0.16492 | -0.0545 | 4.8921
13 | 0.8165 | 0.17385 | -0.0592 | 4.6966
13.5 | 0.8502 | 0.18584 | -0.0594 | 4.5749
14 | 0.8464 | 0.19111 | -0.0676 | 4.4289
14.5 | 0.8729 | 0.20217 | -0.0694 | 4.3177
15 | 0.8838 | 0.20888 | -0.0757 | 4.2311
15.5 | 0.9068 | 0.21992 | -0.0788 | 4.1233
16 | 0.9217 | 0.22681 | -0.0844 | 4.0638
16.5 | 0.9447 | 0.23794 | -0.0883 | 3.9703
17 | 0.9587 | 0.24452 | -0.0953 | 3.9207
17.5 | 0.9916 | 0.25992 | -0.0961 | 3.815
18 | 1 | 0.26267 | -0.1054 | 3.8071
18.5 | 1.0222 | 0.27163 | -0.1104 | 3.7632
19 | 1.0554 | 0.29072 | -0.1105 | 3.6303
20 | 1.0847 | 0.29878 | -0.1268 | 3.6304

## 17. Re 250k Mach 0.00 (1)
BIGFOIL.COM POLAR EXPORT
PW1211 sm
PW1211 sm |  |  |  | Cl Max: | 0.896 | at alpha= | 8.5 | deg
JavaFoil+Calcfoil stall+Eppler ext transition |  |  |  | L/D Max: | 59.212 | at alpha= | 6 | deg
Re: | 250000 |  |  | Cd Min: | 0.00683 | at alpha= | 0 | deg
Mach: | 0 |  |  | Cl=0 at alpha= | -0.30172 | deg
|  |  |  | @ Cl=0.1, Cd= | 0.0070697
|  |  |  | @ Cl=0.4, Cd= | 0.0088484
|  |  |  | @ Cl=0.6, Cd= | 0.010481
alpha (deg) | Cl | Cd | Cm | Cl/Cd
-13 | -0.345 | 0.14356 | 0.003 | -2.405
-12.5 | -0.363 | 0.13418 | 0.003 | -2.708
-12 | -0.381 | 0.12392 | 0.003 | -3.078
-11.5 | -0.399 | 0.12909 | 0.003 | -3.093
-11 | -0.417 | 0.11878 | 0.003 | -3.507
-10.5 | -0.433 | 0.10789 | 0.003 | -4.011
-10 | -0.447 | 0.09911 | 0.003 | -4.514
-9.5 | -0.46 | 0.0943 | 0.003 | -4.876
-9 | -0.47 | 0.08339 | 0.003 | -5.632
-8.5 | -0.476 | 0.07805 | 0.003 | -6.098
-8 | -0.478 | 0.07204 | 0.003 | -6.641
-7.5 | -0.476 | 0.06451 | 0.003 | -7.385
-7 | -0.469 | 0.05904 | 0.003 | -7.939
-6.5 | -0.455 | 0.05551 | 0.003 | -8.205
-6 | -0.437 | 0.05046 | 0.003 | -8.669
-5.5 | -0.415 | 0.04615 | 0.003 | -8.985
-5 | -0.387 | 0.04321 | 0.003 | -8.965
-4.5 | -0.355 | 0.0402 | 0.003 | -8.841
-4 | -0.32 | 0.03751 | 0.003 | -8.534
-3.5 | -0.282 | 0.03548 | 0.003 | -7.947
-3 | -0.241 | 0.03359 | 0.003 | -7.186
-2.5 | -0.199 | 0.03218 | 0.003 | -6.183
-2 | -0.155 | 0.03104 | 0.003 | -4.994
-1.5 | -0.11 | 0.03028 | 0.003 | -3.632
-1 | -0.064 | 0.0296 | 0.004 | -2.174
-0.5 | -0.023 | 0.01034 | 0.01 | -2.204
0 | 0.035 | 0.00683 | 0.01 | 5.124
0.5 | 0.093 | 0.00706 | 0.01 | 13.172
1 | 0.151 | 0.00714 | 0.01 | 21.136
1.5 | 0.209 | 0.00745 | 0.009 | 28.012
2 | 0.266 | 0.00794 | 0.009 | 33.579
2.5 | 0.324 | 0.00829 | 0.009 | 39.095
3 | 0.382 | 0.0087 | 0.009 | 43.871
3.5 | 0.439 | 0.00917 | 0.009 | 47.866
4 | 0.496 | 0.0095 | 0.009 | 52.168
4.5 | 0.552 | 0.00995 | 0.009 | 55.519
5 | 0.608 | 0.01057 | 0.009 | 57.511
5.5 | 0.663 | 0.01132 | 0.009 | 58.543
6 | 0.716 | 0.0121 | 0.009 | 59.212
6.5 | 0.768 | 0.01344 | 0.009 | 57.147
7 | 0.812 | 0.01445 | 0.009 | 56.201
7.5 | 0.847 | 0.0157 | 0.008 | 53.934
8 | 0.877 | 0.01708 | 0.008 | 51.308
8.5 | 0.896 | 0.01905 | 0.008 | 47.051
9 | 0.765 | 0.05914 | 0.002 | 12.936
9.5 | 0.78 | 0.06332 | 0.002 | 12.312
10 | 0.787 | 0.06847 | 0.002 | 11.491
10.5 | 0.787 | 0.07327 | 0.002 | 10.738
11 | 0.78 | 0.07907 | 0.002 | 9.867
11.5 | 0.768 | 0.08547 | 0.002 | 8.981
12 | 0.75 | 0.09248 | 0.002 | 8.106
12.5 | 0.727 | 0.10016 | 0.002 | 7.26
13 | 0.701 | 0.10713 | 0.002 | 6.547
13.5 | 0.672 | 0.11554 | 0.002 | 5.818

## 18. Re 250k Mach 0.00 (2)
BIGFOIL.COM POLAR EXPORT
PW1211 sm
PW1211 sm |  |  |  | Cl Max: | 1.1443 | at alpha= | 11 | deg
XFOIL ncrit=9 |  |  |  | L/D Max: | 60.252 | at alpha= | 6 | deg
Re: | 250000 |  |  | Cd Min: | 0.27201 | at alpha= | -20 | deg
Mach: | 0 |  |  | Cl=0 at alpha= | -1.1204 | deg
|  |  |  | @ Cl=0.1, Cd= | 0.0071249
|  |  |  | @ Cl=0.4, Cd= | 0.0083847
|  |  |  | @ Cl=0.6, Cd= | 0.010262
alpha (deg) | Cl | Cd | Cm | Cl/Cd
-20 | -0.9245 | 0.27201 | 0.1211 | -3.3988
-19.5 | -0.9078 | 0.2666 | 0.1157 | -3.4051
-18.5 | -0.8729 | 0.25266 | 0.1062 | -3.4548
-18 | -0.8529 | 0.24356 | 0.1038 | -3.5018
-17.5 | -0.8352 | 0.23681 | 0.1 | -3.5269
-17 | -0.817 | 0.23 | 0.0958 | -3.5522
-16.5 | -0.7994 | 0.22312 | 0.0917 | -3.5828
-16 | -0.7816 | 0.21605 | 0.0874 | -3.6177
-15.5 | -0.7638 | 0.20886 | 0.0831 | -3.657
-15 | -0.7483 | 0.20259 | 0.0774 | -3.6937
-14.5 | -0.738 | 0.19694 | 0.0714 | -3.7473
-14 | -0.7184 | 0.18624 | 0.0692 | -3.8574
-13.5 | -0.7005 | 0.17863 | 0.0668 | -3.9215
-13 | -0.6854 | 0.17125 | 0.0633 | -4.0023
-12.5 | -0.671 | 0.16368 | 0.0596 | -4.0995
-12 | -0.6577 | 0.15596 | 0.0557 | -4.2171
-11.5 | -0.6461 | 0.14835 | 0.0511 | -4.3552
-11 | -0.6398 | 0.14129 | 0.0448 | -4.5283
-10.5 | -0.6304 | 0.13359 | 0.0395 | -4.7189
-10 | -0.6208 | 0.12545 | 0.0348 | -4.9486
-9.5 | -0.6128 | 0.11476 | 0.0336 | -5.3398
-9 | -0.5996 | 0.10761 | 0.0319 | -5.572
-8.5 | -0.5912 | 0.10008 | 0.0281 | -5.9073
-8 | -0.5868 | 0.09224 | 0.0233 | -6.3617
-7.5 | -0.5872 | 0.08414 | 0.0168 | -6.9788
-7 | -0.568 | 0.07295 | 0.0005 | -7.7862
-6.5 | -0.5559 | 0.06012 | -0.0056 | -9.2465
-6 | -0.5265 | 0.05441 | -0.0068 | -9.6765
-5 | -0.4463 | 0.03735 | -0.0127 | -11.9491
-4.5 | -0.3994 | 0.03117 | -0.0133 | -12.8136
-4 | -0.3503 | 0.02659 | -0.0136 | -13.1741
-3.5 | -0.2903 | 0.01772 | -0.0105 | -16.3826
-3 | -0.2295 | 0.01539 | -0.0108 | -14.9123
-2.5 | -0.1569 | 0.01231 | -0.0138 | -12.7457
-2 | -0.1096 | 0.01135 | -0.0109 | -9.6564
-1.5 | -0.0709 | 0.00912 | -0.0071 | -7.7741
-1 | 0.0225 | 0.00698 | -0.0131 | 3.2235
-0.5 | 0.0674 | 0.00705 | -0.0102 | 9.5603
0 | 0.1153 | 0.00716 | -0.0079 | 16.1034
0.5 | 0.1655 | 0.00729 | -0.0062 | 22.7023
1 | 0.2167 | 0.00745 | -0.0048 | 29.0872
1.5 | 0.2685 | 0.00764 | -0.0036 | 35.144
2 | 0.3208 | 0.0079 | -0.0025 | 40.6076
2.5 | 0.3736 | 0.0082 | -0.0017 | 45.561
3 | 0.4265 | 0.00857 | -0.0009 | 49.7666
3.5 | 0.4796 | 0.00899 | -0.0003 | 53.3482
4 | 0.5325 | 0.00949 | 0.0002 | 56.1117
4.5 | 0.5852 | 0.01007 | 0.0007 | 58.1132
5 | 0.6375 | 0.01075 | 0.0011 | 59.3023
5.5 | 0.6897 | 0.01146 | 0.0015 | 60.1832
6 | 0.7411 | 0.0123 | 0.0019 | 60.252
6.5 | 0.7918 | 0.01326 | 0.0024 | 59.7134
7 | 0.8415 | 0.01442 | 0.0029 | 58.3564
7.5 | 0.8893 | 0.01594 | 0.0036 | 55.7905
8 | 0.9339 | 0.01805 | 0.0046 | 51.7396
8.5 | 0.9775 | 0.02025 | 0.0057 | 48.2716
9 | 1.021 | 0.0223 | 0.0071 | 45.7848
9.5 | 1.0587 | 0.02565 | 0.0087 | 41.2749
10 | 1.0949 | 0.02827 | 0.0101 | 38.7301
10.5 | 1.1244 | 0.03185 | 0.0118 | 35.303
11 | 1.1443 | 0.03608 | 0.0136 | 31.7156
11.5 | 1.1318 | 0.04298 | 0.0167 | 26.3332
12 | 1.1142 | 0.04897 | 0.0169 | 22.7527
12.5 | 1.0833 | 0.0591 | 0.0119 | 18.3299
13 | 1.0462 | 0.07276 | 0.0024 | 14.3788
13.5 | 0.9945 | 0.09182 | -0.0108 | 10.831
14 | 0.8508 | 0.14575 | -0.0405 | 5.8374
14.5 | 0.8429 | 0.16005 | -0.0471 | 5.2665
15 | 0.8448 | 0.17508 | -0.0508 | 4.8252
15.5 | 0.8478 | 0.18761 | -0.0561 | 4.5189
16 | 0.8488 | 0.19763 | -0.0645 | 4.2949

## 19. Re 250k Mach 0.10 (1)
BIGFOIL.COM POLAR EXPORT
PW1211 sm
PW1211 sm |  |  |  | Cl Max: | 0.896 | at alpha= | 8.5 | deg
JavaFoil+Calcfoil stall+Eppler ext transition |  |  |  | L/D Max: | 59.1 | at alpha= | 6 | deg
Re: | 250000 |  |  | Cd Min: | 0.00684 | at alpha= | 0 | deg
Mach: | 0.1 |  |  | Cl=0 at alpha= | -0.30172 | deg
|  |  |  | @ Cl=0.1, Cd= | 0.0070595
|  |  |  | @ Cl=0.4, Cd= | 0.0088291
|  |  |  | @ Cl=0.6, Cd= | 0.010617
alpha (deg) | Cl | Cd | Cm | Cl/Cd
-12.5 | -0.325 | 0.13788 | 0.003 | -2.36
-12 | -0.346 | 0.12993 | 0.003 | -2.663
-11.5 | -0.366 | 0.11778 | 0.003 | -3.112
-11 | -0.387 | 0.12085 | 0.003 | -3.199
-10.5 | -0.406 | 0.11265 | 0.003 | -3.604
-10 | -0.424 | 0.10412 | 0.003 | -4.071
-9.5 | -0.44 | 0.09352 | 0.003 | -4.702
-9 | -0.453 | 0.08616 | 0.003 | -5.255
-8.5 | -0.462 | 0.0802 | 0.003 | -5.765
-8 | -0.468 | 0.07154 | 0.003 | -6.54
-7.5 | -0.469 | 0.06619 | 0.003 | -7.079
-7 | -0.463 | 0.06013 | 0.003 | -7.703
-6.5 | -0.452 | 0.05622 | 0.003 | -8.037
-6 | -0.435 | 0.05112 | 0.003 | -8.516
-5.5 | -0.414 | 0.04695 | 0.003 | -8.813
-5 | -0.387 | 0.0432 | 0.003 | -8.968
-4.5 | -0.356 | 0.04047 | 0.003 | -8.796
-4 | -0.321 | 0.03792 | 0.003 | -8.463
-3.5 | -0.283 | 0.03555 | 0.003 | -7.956
-3 | -0.242 | 0.03368 | 0.003 | -7.195
-2.5 | -0.2 | 0.03224 | 0.003 | -6.198
-2 | -0.156 | 0.03112 | 0.003 | -5.004
-1.5 | -0.111 | 0.03025 | 0.003 | -3.654
-1 | -0.065 | 0.02962 | 0.004 | -2.184
-0.5 | -0.023 | 0.01037 | 0.01 | -2.208
0 | 0.035 | 0.00684 | 0.01 | 5.144
0.5 | 0.093 | 0.00705 | 0.01 | 13.249
1 | 0.152 | 0.00713 | 0.01 | 21.263
1.5 | 0.21 | 0.00748 | 0.01 | 28.015
2 | 0.268 | 0.00793 | 0.009 | 33.772
2.5 | 0.326 | 0.00829 | 0.009 | 39.298
3 | 0.384 | 0.0087 | 0.009 | 44.101
3.5 | 0.441 | 0.00916 | 0.009 | 48.115
4 | 0.498 | 0.00964 | 0.009 | 51.666
4.5 | 0.555 | 0.00999 | 0.009 | 55.547
5 | 0.611 | 0.01077 | 0.009 | 56.755
5.5 | 0.666 | 0.01135 | 0.009 | 58.694
6 | 0.72 | 0.01218 | 0.009 | 59.1
6.5 | 0.772 | 0.01353 | 0.009 | 57.02
7 | 0.814 | 0.01455 | 0.009 | 55.963
7.5 | 0.849 | 0.01586 | 0.008 | 53.528
8 | 0.877 | 0.01733 | 0.008 | 50.639
8.5 | 0.896 | 0.01939 | 0.008 | 46.225
9 | 0.765 | 0.05923 | 0.002 | 12.915
9.5 | 0.778 | 0.06413 | 0.002 | 12.132
10 | 0.783 | 0.06905 | 0.002 | 11.339
10.5 | 0.78 | 0.07437 | 0.002 | 10.49
11 | 0.77 | 0.07973 | 0.002 | 9.662
11.5 | 0.754 | 0.08726 | 0.002 | 8.642
12 | 0.732 | 0.0947 | 0.002 | 7.729
12.5 | 0.705 | 0.10106 | 0.002 | 6.976
13 | 0.675 | 0.10909 | 0.002 | 6.185
13.5 | 0.641 | 0.11847 | 0.002 | 5.411

## 20. Re 250k Mach 0.10 (2)
BIGFOIL.COM POLAR EXPORT
PW1211 sm
PW1211 sm |  |  |  | Cl Max: | 1.1363 | at alpha= | 11 | deg
XFOIL ncrit=9 |  |  |  | L/D Max: | 60.0346 | at alpha= | 5.5 | deg
Re: | 250000 |  |  | Cd Min: | 0.27313 | at alpha= | -20 | deg
Mach: | 0.1 |  |  | Cl=0 at alpha= | -1.1192 | deg
|  |  |  | @ Cl=0.1, Cd= | 0.0071366
|  |  |  | @ Cl=0.4, Cd= | 0.0083973
|  |  |  | @ Cl=0.6, Cd= | 0.010282
alpha (deg) | Cl | Cd | Cm | Cl/Cd
-20 | -0.9283 | 0.27313 | 0.1218 | -3.3987
-19.5 | -0.9115 | 0.26769 | 0.1164 | -3.4051
-18.5 | -0.8749 | 0.25234 | 0.1078 | -3.4671
-18 | -0.8558 | 0.24431 | 0.1047 | -3.5029
-17.5 | -0.8379 | 0.23755 | 0.1008 | -3.5273
-17 | -0.8196 | 0.23069 | 0.0965 | -3.5528
-16.5 | -0.8017 | 0.22377 | 0.0924 | -3.5827
-16 | -0.7837 | 0.21665 | 0.0881 | -3.6174
-15.5 | -0.7657 | 0.20946 | 0.0836 | -3.6556
-15 | -0.7504 | 0.20335 | 0.0778 | -3.6902
-14.5 | -0.74 | 0.19767 | 0.0718 | -3.7436
-14 | -0.7188 | 0.18666 | 0.0701 | -3.8509
-13.5 | -0.7014 | 0.17918 | 0.0674 | -3.9145
-13 | -0.6861 | 0.17176 | 0.0638 | -3.9945
-12.5 | -0.6715 | 0.16417 | 0.06 | -4.0903
-12 | -0.658 | 0.15643 | 0.0561 | -4.2064
-11.5 | -0.6468 | 0.14897 | 0.0512 | -4.3418
-11 | -0.6401 | 0.14192 | 0.0449 | -4.5103
-10.5 | -0.6303 | 0.13414 | 0.0398 | -4.6988
-10 | -0.6204 | 0.12597 | 0.0351 | -4.925
-9.5 | -0.6099 | 0.11547 | 0.0348 | -5.2819
-9 | -0.5977 | 0.1082 | 0.0325 | -5.524
-8.5 | -0.5893 | 0.1006 | 0.0286 | -5.8579
-8 | -0.5848 | 0.0927 | 0.0236 | -6.3085
-7.5 | -0.5852 | 0.08458 | 0.0165 | -6.9189
-7 | -0.5668 | 0.07373 | 0.0007 | -7.6875
-6.5 | -0.5564 | 0.0616 | -0.0043 | -9.0325
-6 | -0.5271 | 0.05536 | -0.0062 | -9.5213
-5.5 | -0.4798 | 0.04824 | -0.0107 | -9.9461
-5 | -0.4477 | 0.03796 | -0.0128 | -11.794
-4.5 | -0.4009 | 0.03158 | -0.0135 | -12.6947
-4 | -0.3517 | 0.02688 | -0.0138 | -13.0841
-3.5 | -0.2921 | 0.01804 | -0.0109 | -16.1918
-3 | -0.229 | 0.0155 | -0.0114 | -14.7742
-2.5 | -0.1577 | 0.01239 | -0.014 | -12.728
-2 | -0.1107 | 0.01141 | -0.0109 | -9.702
-1.5 | -0.0709 | 0.00933 | -0.007 | -7.5991
-1 | 0.0222 | 0.00699 | -0.013 | 3.176
-0.5 | 0.0677 | 0.00707 | -0.0102 | 9.5757
0 | 0.1162 | 0.00717 | -0.008 | 16.2064
0.5 | 0.1663 | 0.00731 | -0.0062 | 22.7497
1 | 0.218 | 0.00747 | -0.0048 | 29.1834
1.5 | 0.2701 | 0.00767 | -0.0036 | 35.2151
2 | 0.3229 | 0.00792 | -0.0026 | 40.7702
2.5 | 0.3759 | 0.00823 | -0.0017 | 45.6744
3 | 0.4292 | 0.0086 | -0.001 | 49.907
3.5 | 0.4826 | 0.00904 | -0.0003 | 53.385
4.5 | 0.5888 | 0.01014 | 0.0007 | 58.0671
5 | 0.6416 | 0.01081 | 0.0012 | 59.3525
5.5 | 0.694 | 0.01156 | 0.0016 | 60.0346
6 | 0.7457 | 0.01243 | 0.0021 | 59.992
6.5 | 0.7967 | 0.01341 | 0.0026 | 59.4109
7 | 0.8464 | 0.01466 | 0.0031 | 57.7353
7.5 | 0.8948 | 0.01614 | 0.0039 | 55.4399
8 | 0.9397 | 0.01826 | 0.005 | 51.4622
8.5 | 0.9833 | 0.02054 | 0.0063 | 47.8724
9 | 1.0258 | 0.02286 | 0.0077 | 44.8731
9.5 | 1.0634 | 0.02631 | 0.0095 | 40.4181
10 | 1.0944 | 0.03027 | 0.0111 | 36.1546
10.5 | 1.125 | 0.03291 | 0.0128 | 34.1841
11 | 1.1363 | 0.03822 | 0.0149 | 29.7305
11.5 | 1.1158 | 0.04495 | 0.0177 | 24.8231
12 | 1.0932 | 0.05242 | 0.0157 | 20.8546
12.5 | 1.0597 | 0.06399 | 0.0086 | 16.5604
13 | 1.02 | 0.07909 | -0.0021 | 12.8967
13.5 | 0.8403 | 0.1403 | -0.0383 | 5.9893
14 | 0.8306 | 0.15495 | -0.0446 | 5.3604
14.5 | 0.8207 | 0.17185 | -0.053 | 4.7757
15 | 0.8459 | 0.17594 | -0.0515 | 4.8079
15.5 | 0.8491 | 0.18853 | -0.0567 | 4.5038
16 | 0.8515 | 0.19837 | -0.0646 | 4.2925

## 21. Re 250k Mach 0.25 (1)
BIGFOIL.COM POLAR EXPORT
PW1211 sm
PW1211 sm |  |  |  | Cl Max: | 0.879 | at alpha= | 8 | deg
JavaFoil+Calcfoil stall+Eppler ext transition |  |  |  | L/D Max: | 58.102 | at alpha= | 6 | deg
Re: | 250000 |  |  | Cd Min: | 0.00686 | at alpha= | 0 | deg
Mach: | 0.25 |  |  | Cl=0 at alpha= | -0.3 | deg
|  |  |  | @ Cl=0.1, Cd= | 0.0071113
|  |  |  | @ Cl=0.4, Cd= | 0.008722
|  |  |  | @ Cl=0.6, Cd= | 0.12433
alpha (deg) | Cl | Cd | Cm | Cl/Cd
-11.5 | -0.062 | 0.11719 | 0.003 | -0.533
-11 | -0.06 | 0.1106 | 0.003 | -0.54
-10.5 | -0.13 | 0.11972 | 0.003 | -1.083
-10 | -0.199 | 0.10927 | 0.003 | -1.818
-9.5 | -0.253 | 0.10095 | 0.003 | -2.504
-9 | -0.3 | 0.10586 | 0.003 | -2.833
-8.5 | -0.341 | 0.09439 | 0.003 | -3.608
-8 | -0.374 | 0.08421 | 0.003 | -4.441
-7.5 | -0.399 | 0.07698 | 0.003 | -5.188
-7 | -0.414 | 0.06821 | 0.003 | -6.075
-6.5 | -0.419 | 0.06122 | 0.003 | -6.851
-6 | -0.416 | 0.05494 | 0.003 | -7.57
-5.5 | -0.404 | 0.04987 | 0.003 | -8.098
-5 | -0.384 | 0.0451 | 0.003 | -8.52
-4.5 | -0.357 | 0.04209 | 0.003 | -8.484
-4 | -0.325 | 0.03876 | 0.003 | -8.373
-3.5 | -0.288 | 0.03629 | 0.003 | -7.929
-3 | -0.247 | 0.03428 | 0.003 | -7.219
-2.5 | -0.205 | 0.0326 | 0.003 | -6.275
-2 | -0.16 | 0.03124 | 0.004 | -5.11
-1.5 | -0.113 | 0.03038 | 0.004 | -3.733
-1 | -0.066 | 0.02971 | 0.004 | -2.235
-0.5 | -0.024 | 0.01043 | 0.01 | -2.254
0 | 0.036 | 0.00686 | 0.01 | 5.265
0.5 | 0.096 | 0.0071 | 0.01 | 13.516
1 | 0.156 | 0.00727 | 0.01 | 21.407
1.5 | 0.215 | 0.0076 | 0.01 | 28.329
2 | 0.275 | 0.00788 | 0.01 | 34.898
2.5 | 0.334 | 0.00835 | 0.01 | 40.065
3 | 0.394 | 0.00866 | 0.01 | 45.496
3.5 | 0.453 | 0.00927 | 0.01 | 48.863
4 | 0.512 | 0.00975 | 0.01 | 52.463
4.5 | 0.57 | 0.01039 | 0.009 | 54.861
5 | 0.627 | 0.01105 | 0.009 | 56.777
5.5 | 0.683 | 0.01186 | 0.009 | 57.625
6 | 0.738 | 0.0127 | 0.009 | 58.102
6.5 | 0.786 | 0.0142 | 0.009 | 55.373
7 | 0.827 | 0.01521 | 0.009 | 54.374
7.5 | 0.859 | 0.01686 | 0.009 | 50.942
8 | 0.879 | 0.01889 | 0.008 | 46.525
8.5 | 0.749 | 0.05576 | 0.002 | 13.431
9 | 0.759 | 0.06057 | 0.002 | 12.534
9.5 | 0.76 | 0.0666 | 0.002 | 11.405
10 | 0.747 | 0.07196 | 0.002 | 10.381
10.5 | 0.721 | 0.07885 | 0.002 | 9.148
11 | 0.683 | 0.08651 | 0.002 | 7.898
11.5 | 0.634 | 0.09512 | 0.002 | 6.663
12 | 0.575 | 0.10341 | 0.003 | 5.556
12.5 | 0.506 | 0.11454 | 0.002 | 4.42
13 | 0.431 | 0.12433 | 0.002 | 3.466

## 22. Re 250k Mach 0.25 (2)
BIGFOIL.COM POLAR EXPORT
PW1211 sm
PW1211 sm |  |  |  | Cl Max: | 1.095 | at alpha= | 10 | deg
XFOIL ncrit=9 |  |  |  | L/D Max: | 59.5851 | at alpha= | 5.5 | deg
Re: | 250000 |  |  | Cd Min: | 0.18209 | at alpha= | 15 | deg
Mach: | 0.25 |  |  | Cl=0 at alpha= | -99 | deg
|  |  |  | @ Cl=0.1, Cd= | 0.00726
|  |  |  | @ Cl=0.4, Cd= | 0.0084819
|  |  |  | @ Cl=0.6, Cd= | 0.010374
alpha (deg) | Cl | Cd | Cm | Cl/Cd
0 | 0.1201 | 0.00726 | -0.0081 | 16.5427
0.5 | 0.1722 | 0.0074 | -0.0064 | 23.2703
1 | 0.2256 | 0.00757 | -0.005 | 29.8018
1.5 | 0.2797 | 0.00778 | -0.0037 | 35.9512
2 | 0.3341 | 0.00807 | -0.0027 | 41.4002
2.5 | 0.389 | 0.0084 | -0.0018 | 46.3095
3 | 0.4441 | 0.00881 | -0.001 | 50.4086
3.5 | 0.4992 | 0.00929 | -0.0003 | 53.7352
4 | 0.5543 | 0.00985 | 0.0004 | 56.2741
4.5 | 0.6092 | 0.01048 | 0.001 | 58.1298
5 | 0.6636 | 0.01124 | 0.0016 | 59.0391
5.5 | 0.718 | 0.01205 | 0.0023 | 59.5851
6 | 0.7716 | 0.013 | 0.003 | 59.3538
6.5 | 0.8241 | 0.01417 | 0.0038 | 58.1581
7 | 0.875 | 0.01565 | 0.0047 | 55.9105
7.5 | 0.9234 | 0.01756 | 0.006 | 52.5854
8 | 0.9693 | 0.0199 | 0.0076 | 48.7085
8.5 | 1.0117 | 0.02284 | 0.0096 | 44.2951
9 | 1.0477 | 0.02692 | 0.0118 | 38.919
9.5 | 1.0819 | 0.03016 | 0.0139 | 35.872
10 | 1.095 | 0.03568 | 0.0163 | 30.6895
10.5 | 1.0937 | 0.04044 | 0.0188 | 27.045
11 | 1.0764 | 0.047 | 0.0182 | 22.9021
11.5 | 1.0511 | 0.05668 | 0.0127 | 18.5445
12 | 1.0129 | 0.07109 | 0.002 | 14.2481
12.5 | 0.9346 | 0.09701 | -0.0163 | 9.6341
13 | 0.8379 | 0.13492 | -0.0363 | 6.2103
13.5 | 0.8292 | 0.14898 | -0.0432 | 5.5658
14 | 0.8305 | 0.16056 | -0.0479 | 5.1725
14.5 | 0.8263 | 0.17622 | -0.0556 | 4.689
15 | 0.8467 | 0.18209 | -0.057 | 4.6499

## 23. Re 250k Mach 0.50 (1)
BIGFOIL.COM POLAR EXPORT
PW1211 sm
PW1211 sm |  |  |  | Cl Max: | 1.074 | at alpha= | 20 | deg
JavaFoil+Calcfoil stall+Eppler ext transition |  |  |  | L/D Max: | 55.337 | at alpha= | 5 | deg
Re: | 250000 |  |  | Cd Min: | 0.0073 | at alpha= | 0.5 | deg
Mach: | 0.5 |  |  | Cl=0 at alpha= | -0.32787 | deg
|  |  |  | @ Cl=0.1, Cd= | 0.0076594
|  |  |  | @ Cl=0.4, Cd= | 0.0091436
|  |  |  | @ Cl=0.6, Cd= | 0.15355
alpha (deg) | Cl | Cd | Cm | Cl/Cd
-20 | -1.031 | 0.26577 | 0.003 | -3.879
-19.5 | -1.006 | 0.26103 | 0.003 | -3.854
-19 | -0.979 | 0.26003 | 0.003 | -3.766
-18.5 | -0.954 | 0.24508 | 0.003 | -3.894
-18 | -0.929 | 0.24029 | 0.003 | -3.867
-17.5 | -0.903 | 0.2378 | 0.003 | -3.799
-17 | -0.877 | 0.22834 | 0.004 | -3.841
-16.5 | -0.852 | 0.22111 | 0.004 | -3.853
-16 | -0.827 | 0.21486 | 0.004 | -3.847
-15.5 | -0.8 | 0.21104 | 0.004 | -3.789
-15 | -0.774 | 0.20689 | 0.004 | -3.742
-14.5 | -0.749 | 0.20002 | 0.004 | -3.743
-14 | -0.722 | 0.18898 | 0.004 | -3.82
-13.5 | -0.696 | 0.18774 | 0.004 | -3.708
-13 | -0.67 | 0.1813 | 0.004 | -3.698
-12.5 | -0.644 | 0.17304 | 0.004 | -3.72
-12 | -0.618 | 0.16659 | 0.004 | -3.709
-11.5 | -0.592 | 0.16394 | 0.004 | -3.611
-11 | -0.565 | 0.1499 | 0.004 | -3.772
-10.5 | -0.539 | 0.14985 | 0.004 | -3.599
-10 | -0.513 | 0.14024 | 0.004 | -3.66
-9.5 | -0.487 | 0.13832 | 0.004 | -3.519
-9 | -0.461 | 0.12935 | 0.004 | -3.561
-8.5 | -0.434 | 0.08739 | 0.004 | -4.967
-8 | -0.408 | 0.07143 | 0.004 | -5.71
-7.5 | -0.381 | 0.08399 | 0.004 | -4.541
-7 | -0.355 | 0.06537 | 0.004 | -5.432
-6.5 | -0.329 | 0.07104 | 0.004 | -4.625
-6 | -0.302 | 0.05654 | 0.004 | -5.345
-5.5 | -0.276 | 0.06376 | 0.004 | -4.324
-5 | -0.249 | 0.04949 | 0.004 | -5.037
-4.5 | -0.223 | 0.05097 | 0.004 | -4.37
-4 | -0.196 | 0.05763 | 0.004 | -3.405
-3.5 | -0.277 | 0.04379 | 0.004 | -6.336
-3 | -0.26 | 0.03625 | 0.004 | -7.167
-2.5 | -0.222 | 0.03443 | 0.004 | -6.446
-2 | -0.176 | 0.03244 | 0.004 | -5.416
-1.5 | -0.126 | 0.03097 | 0.004 | -4.06
-1 | -0.074 | 0.03014 | 0.004 | -2.453
-0.5 | -0.021 | 0.02964 | 0.004 | -0.711
0 | 0.04 | 0.01074 | 0.011 | 3.757
0.5 | 0.107 | 0.0073 | 0.011 | 14.688
1 | 0.174 | 0.00751 | 0.011 | 23.158
1.5 | 0.241 | 0.00781 | 0.011 | 30.79
2 | 0.307 | 0.00826 | 0.011 | 37.172
2.5 | 0.373 | 0.00893 | 0.011 | 41.835
3 | 0.44 | 0.00946 | 0.011 | 46.485
3.5 | 0.505 | 0.01 | 0.011 | 50.547
4 | 0.57 | 0.01077 | 0.011 | 52.953
4.5 | 0.634 | 0.0116 | 0.011 | 54.694
5 | 0.697 | 0.01259 | 0.01 | 55.337
5.5 | 0.749 | 0.01393 | 0.01 | 53.797
6 | 0.796 | 0.01589 | 0.01 | 50.11
6.5 | 0.835 | 0.01782 | 0.01 | 46.847
7 | 0.845 | 0.0219 | 0.009 | 38.578
7.5 | 0.701 | 0.05338 | 0.003 | 13.133
8 | 0.44 | 0.06333 | 0.003 | 6.943
8.5 | 0.467 | 0.07672 | 0.004 | 6.083
9 | 0.493 | 0.08448 | 0.004 | 5.835
9.5 | 0.519 | 0.09814 | 0.004 | 5.292
10 | 0.546 | 0.13774 | 0.004 | 3.965
10.5 | 0.573 | 0.15008 | 0.004 | 3.816
11 | 0.599 | 0.15313 | 0.004 | 3.911
11.5 | 0.626 | 0.1645 | 0.004 | 3.803
12 | 0.652 | 0.17145 | 0.004 | 3.805
12.5 | 0.678 | 0.1753 | 0.004 | 3.87
13 | 0.705 | 0.18756 | 0.004 | 3.76
13.5 | 0.731 | 0.19121 | 0.004 | 3.824
14 | 0.758 | 0.19762 | 0.004 | 3.836
14.5 | 0.784 | 0.2044 | 0.004 | 3.837
15 | 0.811 | 0.21175 | 0.004 | 3.83
15.5 | 0.837 | 0.2186 | 0.004 | 3.829
16 | 0.864 | 0.23095 | 0.004 | 3.74
16.5 | 0.89 | 0.22968 | 0.003 | 3.874
17 | 0.917 | 0.244 | 0.003 | 3.756
17.5 | 0.942 | 0.24407 | 0.003 | 3.86
18 | 0.969 | 0.25601 | 0.003 | 3.786
18.5 | 0.995 | 0.25535 | 0.003 | 3.895
19 | 1.022 | 0.26995 | 0.003 | 3.785
19.5 | 1.047 | 0.275 | 0.003 | 3.807
20 | 1.074 | 0.27407 | 0.002 | 3.919

## 24. Re 250k Mach 0.50 (2)
BIGFOIL.COM POLAR EXPORT
PW1211 sm
PW1211 sm |  |  |  | Cl Max: | 1.0815 | at alpha= | 20 | deg
XFOIL ncrit=9 |  |  |  | L/D Max: | 57.7307 | at alpha= | 5 | deg
Re: | 250000 |  |  | Cd Min: | 0.30584 | at alpha= | -20 | deg
Mach: | 0.5 |  |  | Cl=0 at alpha= | -0.86609 | deg
|  |  |  | @ Cl=0.1, Cd= | 0.0075668
|  |  |  | @ Cl=0.4, Cd= | 0.008844
|  |  |  | @ Cl=0.6, Cd= | 0.010758
alpha (deg) | Cl | Cd | Cm | Cl/Cd
-20 | -1.0512 | 0.30584 | 0.1518 | -3.4371
-19.5 | -1.0278 | 0.29726 | 0.1462 | -3.4576
-19 | -1.0038 | 0.28869 | 0.1404 | -3.4771
-18.5 | -0.9797 | 0.28012 | 0.1348 | -3.4974
-18 | -0.9558 | 0.27158 | 0.1292 | -3.5194
-17.5 | -0.9319 | 0.26309 | 0.1237 | -3.5421
-17 | -0.9071 | 0.25474 | 0.1177 | -3.5609
-16.5 | -0.8849 | 0.24794 | 0.1109 | -3.569
-16 | -0.864 | 0.24127 | 0.1041 | -3.5811
-15.5 | -0.8385 | 0.23 | 0.0999 | -3.6457
-15 | -0.8136 | 0.21984 | 0.0966 | -3.7009
-14.5 | -0.7907 | 0.21154 | 0.0921 | -3.7378
-14 | -0.7677 | 0.20313 | 0.0871 | -3.7794
-13.5 | -0.7455 | 0.19496 | 0.0817 | -3.8239
-13 | -0.728 | 0.18866 | 0.0746 | -3.8588
-12.5 | -0.7138 | 0.18206 | 0.0681 | -3.9207
-12 | -0.6891 | 0.1704 | 0.0649 | -4.044
-11.5 | -0.6648 | 0.16047 | 0.0628 | -4.1428
-11 | -0.6454 | 0.15214 | 0.0591 | -4.2421
-10.5 | -0.6274 | 0.14389 | 0.0549 | -4.3603
-10 | -0.6109 | 0.13566 | 0.0503 | -4.5032
-9.5 | -0.6017 | 0.12891 | 0.0426 | -4.6676
-9 | -0.5913 | 0.1213 | 0.036 | -4.8747
-8.5 | -0.57 | 0.1105 | 0.0367 | -5.1584
-8 | -0.5551 | 0.10284 | 0.0334 | -5.3977
-7.5 | -0.5446 | 0.09519 | 0.0276 | -5.7212
-7 | -0.5425 | 0.08821 | 0.016 | -6.1501
-6.5 | -0.5341 | 0.07843 | 0.0132 | -6.8099
-6 | -0.5189 | 0.07081 | 0.0104 | -7.3281
-5.5 | -0.4983 | 0.06228 | 0.002 | -8.001
-5 | -0.4682 | 0.05151 | -0.0112 | -9.0895
-4.5 | -0.4306 | 0.04392 | -0.0138 | -9.8042
-4 | -0.3831 | 0.03564 | -0.0187 | -10.7492
-3.5 | -0.3125 | 0.02504 | -0.0224 | -12.48
-3 | -0.2468 | 0.01893 | -0.0209 | -13.0375
-2.5 | -0.1965 | 0.01583 | -0.0154 | -12.4131
-2 | -0.1421 | 0.01357 | -0.0111 | -10.4716
-1.5 | -0.0853 | 0.01199 | -0.0073 | -7.1143
-1 | -0.0293 | 0.00998 | -0.0045 | -2.9359
-0.5 | 0.0801 | 0.00753 | -0.0112 | 10.6375
0 | 0.1396 | 0.00764 | -0.0091 | 18.2723
0.5 | 0.2 | 0.00781 | -0.0073 | 25.6082
1 | 0.2615 | 0.00804 | -0.0058 | 32.5249
1.5 | 0.3233 | 0.00836 | -0.0044 | 38.6722
2 | 0.3858 | 0.00874 | -0.0032 | 44.1419
2.5 | 0.4486 | 0.0092 | -0.0021 | 48.7609
3 | 0.5115 | 0.00977 | -0.001 | 52.3541
3.5 | 0.5746 | 0.01044 | 0.0002 | 55.0383
4 | 0.6377 | 0.01123 | 0.0015 | 56.7854
4.5 | 0.7006 | 0.01215 | 0.0029 | 57.6626
5 | 0.7632 | 0.01322 | 0.0046 | 57.7307
5.5 | 0.8248 | 0.01454 | 0.0064 | 56.7263
6 | 0.8838 | 0.01633 | 0.0087 | 54.1212
6.5 | 0.9381 | 0.01877 | 0.0116 | 49.9787
7 | 0.9851 | 0.02208 | 0.015 | 44.615
7.5 | 1.0196 | 0.02682 | 0.0186 | 38.0164
8 | 1.0275 | 0.03282 | 0.0214 | 31.3071
8.5 | 1.0027 | 0.0404 | 0.0211 | 24.8193
9 | 0.9696 | 0.05151 | 0.0131 | 18.8235
9.5 | 0.9296 | 0.06604 | 0.0013 | 14.0763
10 | 0.8841 | 0.08302 | -0.0109 | 10.6492
10.5 | 0.8485 | 0.09949 | -0.0207 | 8.5285
11 | 0.8289 | 0.1138 | -0.0287 | 7.2838
11.5 | 0.8199 | 0.12671 | -0.0355 | 6.4707
12 | 0.8184 | 0.13886 | -0.0416 | 5.8937
12.5 | 0.8216 | 0.15039 | -0.0473 | 5.4631
13 | 0.8296 | 0.16088 | -0.0526 | 5.1566
13.5 | 0.84 | 0.17209 | -0.0576 | 4.8812
14.5 | 0.8776 | 0.19368 | -0.0639 | 4.5312
15 | 0.8815 | 0.20309 | -0.0741 | 4.3404
15.5 | 0.902 | 0.21136 | -0.0778 | 4.2676
16 | 0.9287 | 0.22312 | -0.0788 | 4.1623
16.5 | 0.9442 | 0.23262 | -0.0855 | 4.059
17 | 0.9561 | 0.24071 | -0.0944 | 3.972
17.5 | 0.9783 | 0.24928 | -0.099 | 3.9245
18 | 1.0055 | 0.26173 | -0.0999 | 3.8417
18.5 | 1.0236 | 0.27066 | -0.1066 | 3.7819
19 | 1.0395 | 0.27817 | -0.1143 | 3.7369
19.5 | 1.0606 | 0.28737 | -0.1214 | 3.6907
20 | 1.0815 | 0.29634 | -0.1266 | 3.6495

## 25. Re 500k Mach 0.00 (1)
BIGFOIL.COM POLAR EXPORT
PW1211 sm
PW1211 sm |  |  |  | Cl Max: | 0.922 | at alpha= | 9 | deg
JavaFoil+Calcfoil stall+Eppler ext transition |  |  |  | L/D Max: | 71.425 | at alpha= | 6 | deg
Re: | 500000 |  |  | Cd Min: | 0.00544 | at alpha= | 0 | deg
Mach: | 0 |  |  | Cl=0 at alpha= | -0.30172 | deg
|  |  |  | @ Cl=0.1, Cd= | 0.0057148
|  |  |  | @ Cl=0.4, Cd= | 0.0071642
|  |  |  | @ Cl=0.6, Cd= | 0.0086916
alpha (deg) | Cl | Cd | Cm | Cl/Cd
-13 | -0.346 | 0.11432 | 0.003 | -3.023
-12.5 | -0.364 | 0.10715 | 0.003 | -3.393
-12 | -0.382 | 0.10019 | 0.003 | -3.809
-11.5 | -0.4 | 0.09548 | 0.003 | -4.184
-11 | -0.417 | 0.08851 | 0.003 | -4.709
-10.5 | -0.433 | 0.08686 | 0.003 | -4.984
-10 | -0.448 | 0.08177 | 0.003 | -5.474
-9.5 | -0.46 | 0.07585 | 0.003 | -6.064
-9 | -0.47 | 0.06979 | 0.003 | -6.732
-8.5 | -0.476 | 0.06946 | 0.003 | -6.854
-8 | -0.479 | 0.06388 | 0.003 | -7.492
-7.5 | -0.477 | 0.05586 | 0.003 | -8.531
-7 | -0.469 | 0.05442 | 0.003 | -8.615
-6.5 | -0.456 | 0.05006 | 0.003 | -9.1
-6 | -0.438 | 0.0457 | 0.003 | -9.574
-5.5 | -0.415 | 0.04216 | 0.003 | -9.836
-5 | -0.387 | 0.03952 | 0.003 | -9.804
-4.5 | -0.355 | 0.03763 | 0.003 | -9.446
-4 | -0.32 | 0.03548 | 0.003 | -9.022
-3.5 | -0.282 | 0.03363 | 0.003 | -8.384
-3 | -0.241 | 0.03209 | 0.003 | -7.522
-2.5 | -0.199 | 0.03082 | 0.003 | -6.458
-2 | -0.155 | 0.02986 | 0.003 | -5.191
-1.5 | -0.11 | 0.0292 | 0.004 | -3.767
-1 | -0.08 | 0.00908 | 0.01 | -8.837
-0.5 | -0.023 | 0.00904 | 0.01 | -2.522
0 | 0.035 | 0.00544 | 0.01 | 6.439
0.5 | 0.093 | 0.00571 | 0.01 | 16.294
1 | 0.151 | 0.00575 | 0.01 | 26.249
1.5 | 0.209 | 0.00593 | 0.009 | 35.217
2 | 0.266 | 0.00629 | 0.009 | 42.398
2.5 | 0.324 | 0.00662 | 0.009 | 48.986
3 | 0.382 | 0.007 | 0.009 | 54.561
3.5 | 0.439 | 0.00752 | 0.009 | 58.365
4 | 0.496 | 0.00785 | 0.009 | 63.162
4.5 | 0.553 | 0.00823 | 0.009 | 67.151
5 | 0.609 | 0.00878 | 0.009 | 69.332
5.5 | 0.664 | 0.00935 | 0.009 | 70.983
6 | 0.717 | 0.01003 | 0.009 | 71.425
6.5 | 0.769 | 0.01125 | 0.009 | 68.306
7 | 0.817 | 0.01199 | 0.009 | 68.108
7.5 | 0.855 | 0.01336 | 0.009 | 63.961
8 | 0.885 | 0.01439 | 0.008 | 61.519
8.5 | 0.909 | 0.01568 | 0.008 | 57.978
9 | 0.922 | 0.01761 | 0.008 | 52.369
9.5 | 0.78 | 0.06005 | 0.002 | 12.982
10 | 0.9 | 0.02823 | 0.007 | 31.865
10.5 | 0.815 | 0.0601 | 0.005 | 13.564
11 | 0.788 | 0.07361 | 0.004 | 10.712
11.5 | 0.772 | 0.08025 | 0.004 | 9.622
12 | 0.753 | 0.08632 | 0.003 | 8.721
12.5 | 0.73 | 0.09264 | 0.003 | 7.875
13 | 0.703 | 0.09935 | 0.003 | 7.073
13.5 | 0.673 | 0.10639 | 0.003 | 6.328
14 | 0.642 | 0.11331 | 0.003 | 5.665

## 26. Re 500k Mach 0.00 (2)
BIGFOIL.COM POLAR EXPORT
PW1211 sm
PW1211 sm |  |  |  | Cl Max: | 1.2391 | at alpha= | 12 | deg
XFOIL ncrit=9 |  |  |  | L/D Max: | 74.5025 | at alpha= | 6 | deg
Re: | 500000 |  |  | Cd Min: | 0.19246 | at alpha= | 16.5 | deg
Mach: | 0 |  |  | Cl=0 at alpha= | -99 | deg
|  |  |  | @ Cl=0.1, Cd= | 0.0054
|  |  |  | @ Cl=0.4, Cd= | 0.0066649
|  |  |  | @ Cl=0.6, Cd= | 0.0083171
alpha (deg) | Cl | Cd | Cm | Cl/Cd
0 | 0.1008 | 0.0054 | -0.0041 | 18.6667
0.5 | 0.1538 | 0.00553 | -0.0032 | 27.8119
1 | 0.2072 | 0.0057 | -0.0025 | 36.3509
1.5 | 0.2608 | 0.00592 | -0.0018 | 44.0541
2 | 0.3146 | 0.00618 | -0.0013 | 50.9061
2.5 | 0.3685 | 0.00646 | -0.0008 | 57.0433
3 | 0.4223 | 0.00681 | -0.0004 | 62.0117
3.5 | 0.476 | 0.0072 | 0 | 66.1111
4 | 0.5296 | 0.00764 | 0.0004 | 69.3194
4.5 | 0.5829 | 0.00814 | 0.0008 | 71.6093
5 | 0.636 | 0.00869 | 0.0011 | 73.1876
5.5 | 0.6888 | 0.00929 | 0.0014 | 74.1442
6 | 0.7413 | 0.00995 | 0.0018 | 74.5025
6.5 | 0.7933 | 0.01069 | 0.0022 | 74.2095
7 | 0.8444 | 0.0116 | 0.0025 | 72.7931
7.5 | 0.8947 | 0.01265 | 0.003 | 70.7273
8 | 0.9441 | 0.01383 | 0.0036 | 68.2646
8.5 | 0.9918 | 0.01526 | 0.0044 | 64.9934
9 | 1.036 | 0.01716 | 0.0054 | 60.373
9.5 | 1.0839 | 0.01815 | 0.006 | 59.719
10 | 1.1233 | 0.02045 | 0.0073 | 54.9291
10.5 | 1.1663 | 0.02168 | 0.0083 | 53.7961
11 | 1.2019 | 0.02395 | 0.0097 | 50.1837
11.5 | 1.2202 | 0.0278 | 0.012 | 43.8921
12 | 1.2391 | 0.03054 | 0.0144 | 40.573
12.5 | 1.2349 | 0.03471 | 0.0169 | 35.5776
13 | 1.2294 | 0.04048 | 0.0157 | 30.3706
13.5 | 1.2125 | 0.04927 | 0.0114 | 24.6093
14 | 1.1887 | 0.06048 | 0.0046 | 19.6544
14.5 | 1.1609 | 0.07334 | -0.0031 | 15.829
15 | 1.1254 | 0.08841 | -0.0121 | 12.7293
15.5 | 1.0868 | 0.10556 | -0.022 | 10.2956
16 | 1.0159 | 0.13266 | -0.0374 | 7.6579
16.5 | 0.8766 | 0.19246 | -0.0654 | 4.5547

## 27. Re 500k Mach 0.10 (1)
BIGFOIL.COM POLAR EXPORT
PW1211 sm
PW1211 sm |  |  |  | Cl Max: | 0.92 | at alpha= | 9 | deg
JavaFoil+Calcfoil stall+Eppler ext transition |  |  |  | L/D Max: | 71.284 | at alpha= | 6 | deg
Re: | 500000 |  |  | Cd Min: | 0.00535 | at alpha= | 0 | deg
Mach: | 0.1 |  |  | Cl=0 at alpha= | -0.30172 | deg
|  |  |  | @ Cl=0.1, Cd= | 0.0057047
|  |  |  | @ Cl=0.4, Cd= | 0.0071628
|  |  |  | @ Cl=0.6, Cd= | 0.0088526
alpha (deg) | Cl | Cd | Cm | Cl/Cd
-12.5 | -0.326 | 0.11062 | 0.003 | -2.943
-12 | -0.346 | 0.1029 | 0.003 | -3.364
-11.5 | -0.367 | 0.09705 | 0.003 | -3.778
-11 | -0.387 | 0.09009 | 0.003 | -4.294
-10.5 | -0.406 | 0.08452 | 0.003 | -4.806
-10 | -0.424 | 0.08346 | 0.003 | -5.081
-9.5 | -0.44 | 0.07738 | 0.003 | -5.685
-9 | -0.453 | 0.07087 | 0.003 | -6.391
-8.5 | -0.462 | 0.07057 | 0.003 | -6.554
-8 | -0.468 | 0.0609 | 0.003 | -7.684
-7.5 | -0.469 | 0.05667 | 0.003 | -8.271
-7 | -0.463 | 0.05425 | 0.003 | -8.54
-6.5 | -0.452 | 0.05047 | 0.003 | -8.955
-6 | -0.435 | 0.04681 | 0.003 | -9.302
-5.5 | -0.414 | 0.04266 | 0.003 | -9.702
-5 | -0.387 | 0.04 | 0.003 | -9.687
-4.5 | -0.356 | 0.03782 | 0.003 | -9.413
-4 | -0.321 | 0.03559 | 0.003 | -9.017
-3.5 | -0.283 | 0.03378 | 0.003 | -8.375
-3 | -0.242 | 0.03207 | 0.003 | -7.557
-2.5 | -0.2 | 0.03086 | 0.003 | -6.476
-2 | -0.156 | 0.02991 | 0.003 | -5.206
-1.5 | -0.111 | 0.02919 | 0.004 | -3.787
-1 | -0.081 | 0.00908 | 0.01 | -8.881
-0.5 | -0.023 | 0.00904 | 0.01 | -2.533
0 | 0.035 | 0.00535 | 0.01 | 6.575
0.5 | 0.093 | 0.0057 | 0.01 | 16.386
1 | 0.152 | 0.00574 | 0.01 | 26.408
1.5 | 0.21 | 0.00592 | 0.01 | 35.42
2 | 0.268 | 0.00633 | 0.009 | 42.325
2.5 | 0.326 | 0.00673 | 0.009 | 48.396
3 | 0.384 | 0.007 | 0.009 | 54.834
3.5 | 0.441 | 0.00758 | 0.009 | 58.222
4 | 0.499 | 0.00795 | 0.009 | 62.706
4.5 | 0.555 | 0.0083 | 0.009 | 66.94
5 | 0.612 | 0.009 | 0.009 | 67.969
5.5 | 0.666 | 0.0094 | 0.009 | 70.876
6 | 0.72 | 0.0101 | 0.009 | 71.284
6.5 | 0.772 | 0.01135 | 0.009 | 68
7 | 0.82 | 0.01209 | 0.009 | 67.79
7.5 | 0.856 | 0.01349 | 0.009 | 63.484
8 | 0.886 | 0.01456 | 0.008 | 60.868
8.5 | 0.908 | 0.01597 | 0.008 | 56.884
9 | 0.92 | 0.01805 | 0.008 | 50.978
9.5 | 0.917 | 0.0217 | 0.008 | 42.25
10 | 0.783 | 0.0648 | 0.002 | 12.085
10.5 | 0.803 | 0.06292 | 0.005 | 12.764
11 | 0.777 | 0.0749 | 0.004 | 10.373
11.5 | 0.758 | 0.08104 | 0.003 | 9.353
12 | 0.735 | 0.08734 | 0.003 | 8.413
12.5 | 0.707 | 0.09393 | 0.003 | 7.528
13 | 0.676 | 0.1007 | 0.003 | 6.711
13.5 | 0.642 | 0.10802 | 0.003 | 5.942
14 | 0.606 | 0.11507 | 0.003 | 5.269

## 28. Re 500k Mach 0.10 (2)
BIGFOIL.COM POLAR EXPORT
PW1211 sm
PW1211 sm |  |  |  | Cl Max: | 1.2248 | at alpha= | 12 | deg
XFOIL ncrit=9 |  |  |  | L/D Max: | 74.3868 | at alpha= | 6 | deg
Re: | 500000 |  |  | Cd Min: | 0.19332 | at alpha= | 17 | deg
Mach: | 0.1 |  |  | Cl=0 at alpha= | -0.47388 | deg
|  |  |  | @ Cl=0.1, Cd= | 0.0053397
|  |  |  | @ Cl=0.4, Cd= | 0.0066783
|  |  |  | @ Cl=0.6, Cd= | 0.008317
alpha (deg) | Cl | Cd | Cm | Cl/Cd
-6.5 | -0.5671 | 0.05457 | -0.0042 | -10.3922
-6 | -0.5359 | 0.04821 | -0.0067 | -11.116
-5.5 | -0.4955 | 0.03997 | -0.0093 | -12.3968
-5 | -0.4516 | 0.03001 | -0.0102 | -15.0483
-4.5 | -0.4023 | 0.02567 | -0.0109 | -15.672
-4 | -0.3431 | 0.02094 | -0.0115 | -16.3849
-3.5 | -0.3026 | 0.00426 | -0.0042 | -71.0329
-3 | -0.2531 | 0.00316 | -0.0021 | -80.0949
-2.5 | -0.2026 | 0.00226 | -0.0004 | -89.646
-2 | -0.1508 | 0.00174 | 0.0009 | -86.6667
-1.5 | -0.0976 | 0.00149 | 0.0019 | -65.5034
-1 | -0.0465 | 0.00109 | 0.0025 | -42.6606
-0.5 | -0.0056 | 0.0007 | 0.0061 | -8
0 | 0.1016 | 0.00541 | -0.0041 | 18.78
0.5 | 0.1549 | 0.00554 | -0.0033 | 27.9603
1 | 0.2087 | 0.00572 | -0.0025 | 36.486
1.5 | 0.2626 | 0.00594 | -0.0019 | 44.2088
2 | 0.3168 | 0.00619 | -0.0013 | 51.1793
2.5 | 0.3709 | 0.00649 | -0.0008 | 57.1495
3 | 0.425 | 0.00684 | -0.0004 | 62.1345
3.5 | 0.4791 | 0.00723 | 0 | 66.2656
4 | 0.5329 | 0.0077 | 0.0004 | 69.2078
4.5 | 0.5867 | 0.00818 | 0.0008 | 71.7237
5 | 0.6401 | 0.00873 | 0.0012 | 73.3219
5.5 | 0.6933 | 0.00934 | 0.0015 | 74.2291
6 | 0.7461 | 0.01003 | 0.0019 | 74.3868
6.5 | 0.7984 | 0.0108 | 0.0023 | 73.9259
7 | 0.8501 | 0.01169 | 0.0028 | 72.7203
7.5 | 0.9006 | 0.01279 | 0.0033 | 70.4144
8 | 0.95 | 0.01406 | 0.004 | 67.5676
8.5 | 0.998 | 0.01551 | 0.0049 | 64.3456
9 | 1.0427 | 0.01739 | 0.006 | 59.9597
9.5 | 1.0895 | 0.01866 | 0.0067 | 58.3869
10 | 1.1296 | 0.02084 | 0.0082 | 54.2035
10.5 | 1.1646 | 0.02327 | 0.0097 | 50.0473
11 | 1.2057 | 0.0247 | 0.0108 | 48.8138
11.5 | 1.2185 | 0.02897 | 0.0135 | 42.0608
12 | 1.2248 | 0.0323 | 0.0167 | 37.9195
12.5 | 1.2171 | 0.03765 | 0.0172 | 32.3267
13 | 1.2074 | 0.04485 | 0.0142 | 26.9208
13.5 | 1.185 | 0.05536 | 0.0082 | 21.4053
14 | 1.1619 | 0.06717 | 0.0007 | 17.2979
14.5 | 1.1256 | 0.08211 | -0.0082 | 13.7084
15 | 1.0885 | 0.09831 | -0.0178 | 11.0721
15.5 | 1.0298 | 0.12122 | -0.031 | 8.4953
16 | 0.9325 | 0.15882 | -0.0512 | 5.8714
16.5 | 0.8798 | 0.19244 | -0.0657 | 4.5718
17 | 0.6982 | 0.19332 | -0.064 | 3.6116

## 29. Re 500k Mach 0.25 (1)
BIGFOIL.COM POLAR EXPORT
PW1211 sm
PW1211 sm |  |  |  | Cl Max: | 0.901 | at alpha= | 8.5 | deg
JavaFoil+Calcfoil stall+Eppler ext transition |  |  |  | L/D Max: | 70.108 | at alpha= | 6 | deg
Re: | 500000 |  |  | Cd Min: | 0.00539 | at alpha= | 0 | deg
Mach: | 0.25 |  |  | Cl=0 at alpha= | -0.3 | deg
|  |  |  | @ Cl=0.1, Cd= | 0.0057293
|  |  |  | @ Cl=0.4, Cd= | 0.12057
|  |  |  | @ Cl=0.6, Cd= | 0.12057
alpha (deg) | Cl | Cd | Cm | Cl/Cd
-11.5 | -0.063 | 0.09411 | 0.003 | -0.664
-11 | -0.06 | 0.09002 | 0.003 | -0.664
-10.5 | -0.13 | 0.09092 | 0.003 | -1.427
-10 | -0.199 | 0.08554 | 0.003 | -2.323
-9.5 | -0.253 | 0.0798 | 0.003 | -3.17
-9 | -0.3 | 0.07319 | 0.003 | -4.1
-8.5 | -0.341 | 0.07302 | 0.003 | -4.666
-8 | -0.374 | 0.0667 | 0.003 | -5.609
-7.5 | -0.399 | 0.06203 | 0.003 | -6.44
-7 | -0.414 | 0.06048 | 0.003 | -6.852
-6.5 | -0.42 | 0.05425 | 0.003 | -7.733
-6 | -0.416 | 0.04777 | 0.003 | -8.706
-5.5 | -0.404 | 0.04534 | 0.003 | -8.908
-5 | -0.384 | 0.04071 | 0.003 | -9.441
-4.5 | -0.357 | 0.03867 | 0.003 | -9.236
-4 | -0.325 | 0.03605 | 0.003 | -9.003
-3.5 | -0.288 | 0.03416 | 0.003 | -8.423
-3 | -0.247 | 0.03248 | 0.003 | -7.619
-2.5 | -0.205 | 0.03106 | 0.003 | -6.587
-2 | -0.16 | 0.02994 | 0.004 | -5.333
-1.5 | -0.113 | 0.02927 | 0.004 | -3.876
-1 | -0.083 | 0.00916 | 0.01 | -9.041
-0.5 | -0.024 | 0.00913 | 0.01 | -2.576
0 | 0.036 | 0.00539 | 0.01 | 6.71
0.5 | 0.096 | 0.00572 | 0.01 | 16.792
1 | 0.156 | 0.00586 | 0.01 | 26.604
1.5 | 0.216 | 0.0061 | 0.01 | 35.345
2 | 0.275 | 0.00636 | 0.01 | 43.295
2.5 | 0.335 | 0.00677 | 0.01 | 49.472
3 | 0.394 | 0.00709 | 0.01 | 55.56
3.5 | 0.453 | 0.00766 | 0.01 | 59.187
4 | 0.512 | 0.0081 | 0.01 | 63.229
4.5 | 0.57 | 0.00852 | 0.009 | 66.912
5 | 0.627 | 0.00914 | 0.009 | 68.627
5.5 | 0.684 | 0.00985 | 0.009 | 69.396
6 | 0.738 | 0.01053 | 0.009 | 70.108
6.5 | 0.79 | 0.01177 | 0.009 | 67.158
7 | 0.837 | 0.01258 | 0.009 | 66.563
7.5 | 0.866 | 0.01426 | 0.009 | 60.749
8 | 0.891 | 0.01562 | 0.009 | 57.02
8.5 | 0.901 | 0.01777 | 0.008 | 50.693
9 | 0.759 | 0.05735 | 0.002 | 13.238
9.5 | 0.76 | 0.06237 | 0.002 | 12.179
10 | 0.747 | 0.06705 | 0.002 | 11.142
10.5 | 0.727 | 0.07296 | 0.004 | 9.971
11 | 0.686 | 0.08014 | 0.003 | 8.558
11.5 | 0.635 | 0.0872 | 0.003 | 7.284
12 | 0.575 | 0.09477 | 0.003 | 6.069
12.5 | 0.507 | 0.1024 | 0.003 | 4.947
13 | 0.431 | 0.11113 | 0.003 | 3.88
13.5 | 0.35 | 0.12057 | 0.002 | 2.9

## 30. Re 500k Mach 0.25 (2)
BIGFOIL.COM POLAR EXPORT
PW1211 sm
PW1211 sm |  |  |  | Cl Max: | 1.1786 | at alpha= | 10.5 | deg
XFOIL ncrit=9 |  |  |  | L/D Max: | 73.9713 | at alpha= | 6 | deg
Re: | 500000 |  |  | Cd Min: | 0.16185 | at alpha= | 15.5 | deg
Mach: | 0.25 |  |  | Cl=0 at alpha= | -0.48098 | deg
|  |  |  | @ Cl=0.1, Cd= | 0.0054906
|  |  |  | @ Cl=0.4, Cd= | 0.0067411
|  |  |  | @ Cl=0.6, Cd= | 0.00836
alpha (deg) | Cl | Cd | Cm | Cl/Cd
-7 | -0.584 | 0.07148 | 0.0078 | -8.1701
-6.5 | -0.5669 | 0.06325 | 0.0026 | -8.9628
-6 | -0.5389 | 0.05468 | -0.0032 | -9.8555
-5.5 | -0.4988 | 0.04464 | -0.0085 | -11.1738
-5 | -0.4588 | 0.03371 | -0.0113 | -13.6102
-4.5 | -0.4103 | 0.02841 | -0.0123 | -14.4421
-4 | -0.348 | 0.02618 | -0.0119 | -13.2926
-3.5 | -0.3097 | 0.01595 | -0.0072 | -19.4169
-3 | -0.2599 | 0.01363 | -0.0042 | -19.0682
-2.5 | -0.2075 | 0.01145 | -0.0018 | -18.1223
-2 | -0.1534 | 0.01008 | -0.0001 | -15.2183
-1.5 | -0.0983 | 0.00911 | 0.0011 | -10.7903
-1 | -0.0446 | 0.00772 | 0.0021 | -5.7772
-0.5 | -0.0042 | 0.0055 | 0.0058 | -0.76364
0 | 0.1062 | 0.00549 | -0.0045 | 19.3443
0.5 | 0.1612 | 0.00563 | -0.0036 | 28.6323
1 | 0.2167 | 0.00582 | -0.0028 | 37.2337
1.5 | 0.2724 | 0.00604 | -0.0021 | 45.0993
2 | 0.3283 | 0.00631 | -0.0015 | 52.0285
2.5 | 0.3843 | 0.00664 | -0.001 | 57.8765
3 | 0.4402 | 0.007 | -0.0005 | 62.8857
3.5 | 0.4961 | 0.00744 | 0 | 66.6801
4 | 0.5518 | 0.00791 | 0.0005 | 69.7598
4.5 | 0.6075 | 0.00843 | 0.001 | 72.0641
5 | 0.6629 | 0.00903 | 0.0016 | 73.4109
5.5 | 0.7181 | 0.00971 | 0.0021 | 73.9547
6 | 0.773 | 0.01045 | 0.0028 | 73.9713
6.5 | 0.8272 | 0.01135 | 0.0034 | 72.8811
7 | 0.8806 | 0.01242 | 0.0042 | 70.9018
7.5 | 0.9326 | 0.01378 | 0.0052 | 67.6778
8 | 0.9825 | 0.01542 | 0.0065 | 63.716
8.5 | 1.0274 | 0.01773 | 0.0081 | 57.947
9 | 1.0771 | 0.01905 | 0.0094 | 56.5407
9.5 | 1.1159 | 0.02177 | 0.0114 | 51.2586
10 | 1.1463 | 0.02498 | 0.0136 | 45.8887
10.5 | 1.1786 | 0.02752 | 0.0157 | 42.827
11 | 1.1722 | 0.0324 | 0.0191 | 36.179
11.5 | 1.1508 | 0.03994 | 0.0181 | 28.8132
12 | 1.1339 | 0.04934 | 0.0127 | 22.9814
12.5 | 1.1061 | 0.06179 | 0.0045 | 17.901
13 | 1.0741 | 0.07595 | -0.0046 | 14.1422
13.5 | 1.0377 | 0.09147 | -0.014 | 11.3447
14 | 1.0043 | 0.10759 | -0.0235 | 9.3345
15 | 0.7085 | 0.15686 | -0.047 | 4.5168
15.5 | 0.7171 | 0.16185 | -0.0502 | 4.4306

## 31. Re 500k Mach 0.50 (1)
BIGFOIL.COM POLAR EXPORT
PW1211 sm
PW1211 sm |  |  |  | Cl Max: | 1.074 | at alpha= | 20 | deg
JavaFoil+Calcfoil stall+Eppler ext transition |  |  |  | L/D Max: | 66.829 | at alpha= | 5 | deg
Re: | 500000 |  |  | Cd Min: | 0.0057 | at alpha= | 0.5 | deg
Mach: | 0.5 |  |  | Cl=0 at alpha= | -0.30303 | deg
|  |  |  | @ Cl=0.1, Cd= | 0.0060761
|  |  |  | @ Cl=0.4, Cd= | 0.0073873
|  |  |  | @ Cl=0.6, Cd= | 0.12555
alpha (deg) | Cl | Cd | Cm | Cl/Cd
-20 | -1.031 | 0.22659 | 0.003 | -4.55
-19.5 | -1.006 | 0.22187 | 0.003 | -4.535
-19 | -0.979 | 0.21594 | 0.003 | -4.536
-18.5 | -0.954 | 0.20749 | 0.003 | -4.599
-18 | -0.929 | 0.20274 | 0.003 | -4.584
-17.5 | -0.904 | 0.20228 | 0.003 | -4.467
-17 | -0.877 | 0.19172 | 0.004 | -4.575
-16.5 | -0.852 | 0.18513 | 0.004 | -4.602
-16 | -0.827 | 0.17957 | 0.004 | -4.603
-15.5 | -0.8 | 0.17455 | 0.004 | -4.582
-15 | -0.774 | 0.17046 | 0.004 | -4.542
-14.5 | -0.749 | 0.16431 | 0.004 | -4.556
-14 | -0.722 | 0.15902 | 0.004 | -4.54
-13.5 | -0.696 | 0.15207 | 0.004 | -4.578
-13 | -0.67 | 0.14636 | 0.004 | -4.581
-12.5 | -0.644 | 0.13906 | 0.004 | -4.629
-12 | -0.618 | 0.13347 | 0.004 | -4.63
-11.5 | -0.592 | 0.13484 | 0.004 | -4.39
-11 | -0.565 | 0.12714 | 0.004 | -4.447
-10.5 | -0.539 | 0.12121 | 0.004 | -4.45
-10 | -0.513 | 0.11811 | 0.004 | -4.346
-9.5 | -0.487 | 0.11044 | 0.004 | -4.408
-9 | -0.461 | 0.10758 | 0.004 | -4.282
-8.5 | -0.434 | 0.07606 | 0.004 | -5.708
-8 | -0.408 | 0.06302 | 0.004 | -6.473
-7.5 | -0.381 | 0.07126 | 0.004 | -5.353
-7 | -0.355 | 0.05688 | 0.004 | -6.243
-6.5 | -0.329 | 0.06221 | 0.004 | -5.282
-6 | -0.302 | 0.05055 | 0.004 | -5.979
-5.5 | -0.276 | 0.05464 | 0.004 | -5.046
-5 | -0.249 | 0.04435 | 0.004 | -5.621
-4.5 | -0.223 | 0.04114 | 0.004 | -5.415
-4 | -0.196 | 0.04077 | 0.004 | -4.814
-3.5 | -0.278 | 0.03692 | 0.004 | -7.517
-3 | -0.26 | 0.03388 | 0.004 | -7.669
-2.5 | -0.222 | 0.03248 | 0.004 | -6.834
-2 | -0.176 | 0.03083 | 0.004 | -5.7
-1.5 | -0.126 | 0.02973 | 0.004 | -4.23
-1 | -0.074 | 0.02899 | 0.004 | -2.551
-0.5 | -0.026 | 0.00937 | 0.011 | -2.8
0 | 0.04 | 0.0093 | 0.011 | 4.341
0.5 | 0.107 | 0.0057 | 0.011 | 18.823
1 | 0.174 | 0.00593 | 0.011 | 29.364
1.5 | 0.241 | 0.00628 | 0.011 | 38.335
2 | 0.307 | 0.0067 | 0.011 | 45.835
2.5 | 0.374 | 0.00721 | 0.011 | 51.821
3 | 0.44 | 0.00766 | 0.011 | 57.411
3.5 | 0.505 | 0.00816 | 0.011 | 61.943
4 | 0.57 | 0.00882 | 0.011 | 64.656
4.5 | 0.635 | 0.00957 | 0.011 | 66.305
5 | 0.697 | 0.01043 | 0.01 | 66.829
5.5 | 0.757 | 0.01142 | 0.01 | 66.253
6 | 0.803 | 0.01328 | 0.01 | 60.46
6.5 | 0.845 | 0.0147 | 0.01 | 57.491
7 | 0.858 | 0.01792 | 0.01 | 47.861
7.5 | 0.814 | 0.02365 | 0.009 | 34.407
8 | 0.452 | 0.05404 | 0.006 | 8.364
8.5 | 0.467 | 0.06961 | 0.004 | 6.712
9 | 0.493 | 0.07485 | 0.004 | 6.586
9.5 | 0.519 | 0.08676 | 0.004 | 5.988
10 | 0.546 | 0.11435 | 0.004 | 4.777
10.5 | 0.573 | 0.12211 | 0.004 | 4.691
11 | 0.599 | 0.12517 | 0.004 | 4.785
11.5 | 0.626 | 0.13533 | 0.004 | 4.623
12 | 0.652 | 0.13732 | 0.004 | 4.751
12.5 | 0.678 | 0.14101 | 0.004 | 4.811
13 | 0.705 | 0.15201 | 0.004 | 4.64
13.5 | 0.731 | 0.15565 | 0.004 | 4.698
14 | 0.758 | 0.16155 | 0.004 | 4.693
14.5 | 0.784 | 0.16871 | 0.004 | 4.649
15 | 0.811 | 0.17513 | 0.004 | 4.631
15.5 | 0.837 | 0.18032 | 0.004 | 4.643
16 | 0.864 | 0.19044 | 0.004 | 4.536
16.5 | 0.89 | 0.19152 | 0.003 | 4.647
17 | 0.917 | 0.20348 | 0.003 | 4.505
17.5 | 0.942 | 0.20618 | 0.003 | 4.57
18 | 0.969 | 0.20654 | 0.003 | 4.693
18.5 | 0.995 | 0.21371 | 0.003 | 4.654
19 | 1.022 | 0.21866 | 0.003 | 4.673
19.5 | 1.047 | 0.22357 | 0.003 | 4.683
20 | 1.074 | 0.23313 | 0.002 | 4.607

## 32. Re 500k Mach 0.50 (2)
BIGFOIL.COM POLAR EXPORT
PW1211 sm
PW1211 sm |  |  |  | Cl Max: | 1.0795 | at alpha= | 20 | deg
XFOIL ncrit=9 |  |  |  | L/D Max: | 73.2887 | at alpha= | 5 | deg
Re: | 500000 |  |  | Cd Min: | 0.30785 | at alpha= | -20 | deg
Mach: | 0.5 |  |  | Cl=0 at alpha= | -0.61856 | deg
|  |  |  | @ Cl=0.1, Cd= | 0.0061538
|  |  |  | @ Cl=0.4, Cd= | 0.0069813
|  |  |  | @ Cl=0.6, Cd= | 0.0085529
alpha (deg) | Cl | Cd | Cm | Cl/Cd
-20 | -1.0603 | 0.30785 | 0.1557 | -3.4442
-19.5 | -1.0361 | 0.29948 | 0.1492 | -3.4597
-19 | -1.0123 | 0.29105 | 0.143 | -3.4781
-17.5 | -0.9419 | 0.26518 | 0.1256 | -3.5519
-17 | -0.9173 | 0.25523 | 0.1214 | -3.594
-16.5 | -0.8942 | 0.24673 | 0.1164 | -3.6242
-16 | -0.8702 | 0.23818 | 0.1111 | -3.6535
-15.5 | -0.8465 | 0.2296 | 0.1059 | -3.6868
-15 | -0.8231 | 0.22099 | 0.1008 | -3.7246
-14.5 | -0.7999 | 0.21235 | 0.0957 | -3.7669
-14 | -0.7767 | 0.20387 | 0.0895 | -3.8098
-13.5 | -0.7569 | 0.19575 | 0.0832 | -3.8667
-13 | -0.7355 | 0.18618 | 0.0786 | -3.9505
-12.5 | -0.7127 | 0.17728 | 0.0758 | -4.0202
-12 | -0.692 | 0.16889 | 0.0713 | -4.0973
-11.5 | -0.6723 | 0.16039 | 0.0667 | -4.1917
-11 | -0.6534 | 0.15181 | 0.0621 | -4.3041
-10.5 | -0.6364 | 0.1435 | 0.0562 | -4.4348
-10 | -0.6231 | 0.13531 | 0.0502 | -4.605
-9.5 | -0.6075 | 0.12664 | 0.0452 | -4.7971
-9 | -0.5949 | 0.11689 | 0.0416 | -5.0894
-8.5 | -0.5774 | 0.10875 | 0.0394 | -5.3094
-8 | -0.5638 | 0.10097 | 0.0356 | -5.5838
-7.5 | -0.5518 | 0.09306 | 0.0311 | -5.9295
-7 | -0.5413 | 0.08493 | 0.0238 | -6.3735
-6.5 | -0.5322 | 0.07687 | 0.0164 | -6.9234
-6 | -0.5265 | 0.06666 | 0.0065 | -7.8983
-5.5 | -0.5096 | 0.05874 | 0.0022 | -8.6755
-5 | -0.477 | 0.04952 | -0.0062 | -9.6325
-4.5 | -0.4196 | 0.04023 | -0.0146 | -10.43
-4 | -0.3988 | 0.03139 | -0.0127 | -12.7047
-3.5 | -0.3534 | 0.02332 | -0.0099 | -15.1544
-3 | -0.2988 | 0.0176 | -0.0072 | -16.9773
-2.5 | -0.2365 | 0.01409 | -0.0045 | -16.785
-2 | -0.1724 | 0.01166 | -0.0022 | -14.7856
-1.5 | -0.1095 | 0.0099 | -0.0002 | -11.0606
-1 | -0.0444 | 0.00907 | 0.0012 | -4.8953
-0.5 | 0.0138 | 0.00722 | 0.0024 | 1.9114
0 | 0.1278 | 0.00581 | -0.0062 | 21.9966
0.5 | 0.1905 | 0.00599 | -0.0051 | 31.803
1 | 0.2538 | 0.00622 | -0.0042 | 40.8039
1.5 | 0.3173 | 0.00651 | -0.0033 | 48.7404
2 | 0.3811 | 0.00686 | -0.0025 | 55.5539
2.5 | 0.445 | 0.00727 | -0.0017 | 61.2105
3 | 0.509 | 0.00776 | -0.0008 | 65.5928
3.5 | 0.5733 | 0.0083 | 0.0002 | 69.0723
4 | 0.6377 | 0.00891 | 0.0013 | 71.5713
4.5 | 0.7022 | 0.00962 | 0.0026 | 72.9938
5 | 0.7666 | 0.01046 | 0.0042 | 73.2887
5.5 | 0.8307 | 0.01147 | 0.0059 | 72.4237
6 | 0.8939 | 0.01276 | 0.008 | 70.0549
6.5 | 0.9547 | 0.01449 | 0.0106 | 65.8868
7 | 1.0099 | 0.01691 | 0.0139 | 59.7221
7.5 | 1.0541 | 0.02037 | 0.0178 | 51.7477
8 | 1.078 | 0.02512 | 0.0217 | 42.914
8.5 | 1.0678 | 0.03139 | 0.0246 | 34.0172
9 | 1.044 | 0.04046 | 0.0202 | 25.8033
9.5 | 1.0133 | 0.05276 | 0.0107 | 19.2058
10 | 0.9762 | 0.06685 | 0.0004 | 14.6028
10.5 | 0.9374 | 0.08167 | -0.0095 | 11.4779
11 | 0.8983 | 0.09743 | -0.0193 | 9.22
11.5 | 0.8655 | 0.11352 | -0.0284 | 7.6242
12 | 0.848 | 0.12823 | -0.0364 | 6.6131
12.5 | 0.8433 | 0.1411 | -0.0431 | 5.9766
13 | 0.8548 | 0.14949 | -0.0475 | 5.7181
13.5 | 0.8557 | 0.1624 | -0.0542 | 5.2691
14 | 0.8623 | 0.17452 | -0.0604 | 4.941
14.5 | 0.8745 | 0.18506 | -0.0659 | 4.7255
15 | 0.8916 | 0.19379 | -0.0704 | 4.6009
15.5 | 0.9045 | 0.20524 | -0.0765 | 4.407
16 | 0.9198 | 0.21639 | -0.0824 | 4.2507
16.5 | 0.9382 | 0.22629 | -0.0876 | 4.146
17 | 0.9554 | 0.23848 | -0.0938 | 4.0062
17.5 | 0.9761 | 0.24819 | -0.0993 | 3.9329
18 | 0.9962 | 0.25714 | -0.1042 | 3.8742
18.5 | 1.0178 | 0.26588 | -0.1091 | 3.828
19 | 1.0396 | 0.27588 | -0.1123 | 3.7683
19.5 | 1.059 | 0.28548 | -0.1195 | 3.7095
20 | 1.0795 | 0.29543 | -0.1264 | 3.654

## 33. Re 750k Mach 0.00 (1)
BIGFOIL.COM POLAR EXPORT
PW1211 sm
PW1211 sm |  |  |  | Cl Max: | 0.937 | at alpha= | 9.5 | deg
JavaFoil+Calcfoil stall+Eppler ext transition |  |  |  | L/D Max: | 78.849 | at alpha= | 6 | deg
Re: | 750000 |  |  | Cd Min: | 0.00475 | at alpha= | 0 | deg
Mach: | 0 |  |  | Cl=0 at alpha= | -0.30172 | deg
|  |  |  | @ Cl=0.1, Cd= | 0.004976
|  |  |  | @ Cl=0.4, Cd= | 0.0063811
|  |  |  | @ Cl=0.6, Cd= | 0.0078364
alpha (deg) | Cl | Cd | Cm | Cl/Cd
-13 | -0.346 | 0.10488 | 0.003 | -3.296
-12.5 | -0.364 | 0.09873 | 0.003 | -3.684
-12 | -0.382 | 0.09139 | 0.003 | -4.178
-11.5 | -0.4 | 0.08743 | 0.003 | -4.572
-11 | -0.417 | 0.08454 | 0.003 | -4.932
-10.5 | -0.433 | 0.07942 | 0.003 | -5.453
-10 | -0.448 | 0.0743 | 0.003 | -6.026
-9.5 | -0.46 | 0.0721 | 0.003 | -6.382
-9 | -0.47 | 0.06463 | 0.003 | -7.271
-8.5 | -0.476 | 0.06195 | 0.003 | -7.687
-8 | -0.479 | 0.0582 | 0.003 | -8.224
-7.5 | -0.477 | 0.05364 | 0.003 | -8.887
-7 | -0.469 | 0.05034 | 0.003 | -9.314
-6.5 | -0.456 | 0.04671 | 0.003 | -9.756
-6 | -0.438 | 0.04409 | 0.003 | -9.925
-5.5 | -0.415 | 0.04115 | 0.003 | -10.08
-5 | -0.388 | 0.03837 | 0.003 | -10.099
-4.5 | -0.355 | 0.03624 | 0.003 | -9.809
-4 | -0.32 | 0.03452 | 0.003 | -9.273
-3.5 | -0.282 | 0.03285 | 0.003 | -8.583
-3 | -0.241 | 0.03149 | 0.003 | -7.667
-2.5 | -0.199 | 0.0303 | 0.003 | -6.568
-2 | -0.155 | 0.02932 | 0.004 | -5.287
-1.5 | -0.137 | 0.00858 | 0.01 | -15.995
-1 | -0.08 | 0.00845 | 0.01 | -9.492
-0.5 | -0.023 | 0.0084 | 0.01 | -2.713
0 | 0.035 | 0.00475 | 0.01 | 7.378
0.5 | 0.093 | 0.00497 | 0.01 | 18.717
1 | 0.151 | 0.00502 | 0.01 | 30.082
1.5 | 0.209 | 0.00519 | 0.009 | 40.224
2 | 0.266 | 0.00554 | 0.009 | 48.133
2.5 | 0.324 | 0.00586 | 0.009 | 55.346
3 | 0.382 | 0.00622 | 0.009 | 61.35
3.5 | 0.439 | 0.00673 | 0.009 | 65.283
4 | 0.496 | 0.00704 | 0.009 | 70.475
4.5 | 0.553 | 0.0074 | 0.009 | 74.735
5 | 0.609 | 0.00792 | 0.009 | 76.875
5.5 | 0.664 | 0.00858 | 0.009 | 77.329
6 | 0.717 | 0.0091 | 0.009 | 78.849
6.5 | 0.769 | 0.01024 | 0.009 | 75.055
7 | 0.817 | 0.01089 | 0.009 | 74.97
7.5 | 0.859 | 0.01211 | 0.009 | 70.941
8 | 0.889 | 0.01311 | 0.008 | 67.836
8.5 | 0.914 | 0.01421 | 0.008 | 64.352
9 | 0.93 | 0.01576 | 0.008 | 59.009
9.5 | 0.937 | 0.01772 | 0.008 | 52.858
10 | 0.926 | 0.02163 | 0.007 | 42.791
10.5 | 0.896 | 0.02949 | 0.007 | 30.369
11 | 0.842 | 0.04718 | 0.006 | 17.85
11.5 | 0.794 | 0.06733 | 0.005 | 11.788
12 | 0.762 | 0.0795 | 0.004 | 9.58
12.5 | 0.734 | 0.08759 | 0.004 | 8.38
13 | 0.705 | 0.09466 | 0.003 | 7.452
13.5 | 0.675 | 0.10171 | 0.003 | 6.637
14 | 0.643 | 0.10856 | 0.003 | 5.926
14.5 | 0.611 | 0.11624 | 0.003 | 5.256

## 34. Re 750k Mach 0.00 (2)
BIGFOIL.COM POLAR EXPORT
PW1211 sm
PW1211 sm |  |  |  | Cl Max: | 1.3135 | at alpha= | 13 | deg
XFOIL ncrit=9 |  |  |  | L/D Max: | 82.838 | at alpha= | 6 | deg
Re: | 750000 |  |  | Cd Min: | 0.25773 | at alpha= | 20 | deg
Mach: | 0 |  |  | Cl=0 at alpha= | -0.52121 | deg
|  |  |  | @ Cl=0.1, Cd= | 0.0047165
|  |  |  | @ Cl=0.4, Cd= | 0.0059878
|  |  |  | @ Cl=0.6, Cd= | 0.0074906
alpha (deg) | Cl | Cd | Cm | Cl/Cd
-4 | -0.3643 | 0.01568 | -0.0031 | -23.2334
-3.5 | -0.3146 | 0.01286 | -0.0009 | -24.4635
-3 | -0.2618 | 0.0117 | 0.0003 | -22.3761
-2.5 | -0.2104 | 0.00952 | 0.0018 | -22.1008
-2 | -0.1566 | 0.00864 | 0.0026 | -18.125
-1.5 | -0.1015 | 0.00822 | 0.0032 | -12.3479
-0.5 | 0.0022 | 0.00578 | 0.0044 | 0.38062
0 | 0.0977 | 0.00471 | -0.0034 | 20.7431
0.5 | 0.1511 | 0.00486 | -0.0027 | 31.0905
1 | 0.205 | 0.00504 | -0.0021 | 40.6746
1.5 | 0.2589 | 0.00525 | -0.0016 | 49.3143
2 | 0.313 | 0.00549 | -0.0011 | 57.0128
2.5 | 0.367 | 0.00578 | -0.0007 | 63.4948
3 | 0.421 | 0.00612 | -0.0003 | 68.7908
3.5 | 0.4749 | 0.00648 | 0.0001 | 73.287
4 | 0.5287 | 0.00688 | 0.0004 | 76.8459
4.5 | 0.5822 | 0.00732 | 0.0008 | 79.5355
5 | 0.6354 | 0.00783 | 0.0011 | 81.1494
5.5 | 0.6885 | 0.00838 | 0.0014 | 82.1599
6 | 0.7414 | 0.00895 | 0.0018 | 82.838
6.5 | 0.7936 | 0.00966 | 0.0021 | 82.1532
7 | 0.8454 | 0.01042 | 0.0025 | 81.1324
7.5 | 0.8964 | 0.01133 | 0.003 | 79.1174
8 | 0.947 | 0.01228 | 0.0035 | 77.1173
8.5 | 0.9961 | 0.01349 | 0.0041 | 73.8399
9 | 1.0456 | 0.01441 | 0.0046 | 72.5607
9.5 | 1.093 | 0.01564 | 0.0054 | 69.8849
10 | 1.1393 | 0.01684 | 0.0061 | 67.6544
10.5 | 1.1849 | 0.01809 | 0.0069 | 65.5003
11 | 1.2261 | 0.01987 | 0.0079 | 61.7061
11.5 | 1.2611 | 0.02213 | 0.0094 | 56.986
12 | 1.2911 | 0.02458 | 0.0113 | 52.5264
12.5 | 1.3125 | 0.02735 | 0.0136 | 47.989
13 | 1.3135 | 0.03064 | 0.0171 | 42.8688
13.5 | 1.3016 | 0.0364 | 0.0172 | 35.7582
14 | 1.2729 | 0.04659 | 0.012 | 27.3213
14.5 | 1.2506 | 0.05769 | 0.0054 | 21.6779
15 | 1.2089 | 0.07303 | -0.0038 | 16.5535
15.5 | 1.1793 | 0.08683 | -0.0117 | 13.5817
16 | 1.1412 | 0.10303 | -0.0207 | 11.0764
16.5 | 1.1044 | 0.12015 | -0.0303 | 9.1918
17 | 1.0663 | 0.13879 | -0.0407 | 7.6828
17.5 | 1.0105 | 0.1644 | -0.0549 | 6.1466
18.5 | 0.914 | 0.23208 | -0.0846 | 3.9383
19 | 0.9279 | 0.24073 | -0.0893 | 3.8545
19.5 | 0.9427 | 0.25044 | -0.0951 | 3.7642
20 | 0.9576 | 0.25773 | -0.0995 | 3.7155

## 35. Re 750k Mach 0.10 (1)
BIGFOIL.COM POLAR EXPORT
PW1211 sm
PW1211 sm |  |  |  | Cl Max: | 0.93 | at alpha= | 9.5 | deg
JavaFoil+Calcfoil stall+Eppler ext transition |  |  |  | L/D Max: | 78.614 | at alpha= | 6 | deg
Re: | 750000 |  |  | Cd Min: | 0.00474 | at alpha= | 0 | deg
Mach: | 0.1 |  |  | Cl=0 at alpha= | -0.30172 | deg
|  |  |  | @ Cl=0.1, Cd= | 0.0049642
|  |  |  | @ Cl=0.4, Cd= | 0.0063772
|  |  |  | @ Cl=0.6, Cd= | 0.11792
alpha (deg) | Cl | Cd | Cm | Cl/Cd
-12.5 | -0.326 | 0.09823 | 0.003 | -3.316
-12 | -0.346 | 0.09299 | 0.003 | -3.724
-11.5 | -0.367 | 0.08821 | 0.003 | -4.159
-11 | -0.387 | 0.08293 | 0.003 | -4.667
-10.5 | -0.406 | 0.07947 | 0.003 | -5.113
-10 | -0.424 | 0.07488 | 0.003 | -5.666
-9.5 | -0.44 | 0.06929 | 0.003 | -6.351
-9 | -0.453 | 0.06498 | 0.003 | -6.973
-8.5 | -0.463 | 0.06337 | 0.003 | -7.301
-8 | -0.468 | 0.05853 | 0.003 | -7.999
-7.5 | -0.469 | 0.05425 | 0.003 | -8.641
-7 | -0.463 | 0.05074 | 0.003 | -9.133
-6.5 | -0.452 | 0.04686 | 0.003 | -9.646
-6 | -0.436 | 0.04416 | 0.003 | -9.862
-5.5 | -0.414 | 0.04104 | 0.003 | -10.087
-5 | -0.388 | 0.03878 | 0.003 | -9.992
-4.5 | -0.356 | 0.03636 | 0.003 | -9.791
-4 | -0.321 | 0.03471 | 0.003 | -9.246
-3.5 | -0.283 | 0.03295 | 0.003 | -8.586
-3 | -0.242 | 0.0315 | 0.003 | -7.695
-2.5 | -0.2 | 0.03031 | 0.003 | -6.596
-2 | -0.156 | 0.02946 | 0.004 | -5.286
-1.5 | -0.138 | 0.00859 | 0.01 | -16.046
-1 | -0.081 | 0.00849 | 0.01 | -9.495
-0.5 | -0.023 | 0.00842 | 0.01 | -2.719
0 | 0.035 | 0.00474 | 0.01 | 7.421
0.5 | 0.093 | 0.00495 | 0.01 | 18.874
1 | 0.152 | 0.00507 | 0.01 | 29.929
1.5 | 0.21 | 0.00527 | 0.01 | 39.819
2 | 0.268 | 0.00557 | 0.009 | 48.039
2.5 | 0.326 | 0.00597 | 0.009 | 54.607
3 | 0.384 | 0.00622 | 0.009 | 61.68
3.5 | 0.441 | 0.00678 | 0.009 | 65.114
4 | 0.499 | 0.00713 | 0.009 | 69.877
4.5 | 0.555 | 0.0074 | 0.009 | 75.065
5 | 0.612 | 0.00813 | 0.009 | 75.237
5.5 | 0.667 | 0.0086 | 0.009 | 77.518
6 | 0.72 | 0.00916 | 0.009 | 78.614
6.5 | 0.772 | 0.0103 | 0.009 | 74.953
7 | 0.82 | 0.01096 | 0.009 | 74.864
7.5 | 0.862 | 0.01224 | 0.009 | 70.441
8 | 0.891 | 0.01326 | 0.008 | 67.215
8.5 | 0.914 | 0.01441 | 0.008 | 63.449
9 | 0.928 | 0.01608 | 0.008 | 57.674
9.5 | 0.93 | 0.0185 | 0.008 | 50.284
10 | 0.783 | 0.06314 | 0.002 | 12.402
10.5 | 0.88 | 0.03203 | 0.007 | 27.47
11 | 0.817 | 0.05398 | 0.006 | 15.137
11.5 | 0.773 | 0.07122 | 0.005 | 10.858
12 | 0.741 | 0.08157 | 0.004 | 9.085
12.5 | 0.71 | 0.08913 | 0.004 | 7.971
13 | 0.678 | 0.09617 | 0.003 | 7.048
13.5 | 0.643 | 0.10312 | 0.003 | 6.239
14 | 0.608 | 0.11069 | 0.003 | 5.489
14.5 | 0.571 | 0.11792 | 0.003 | 4.84

## 36. Re 750k Mach 0.10 (2)
BIGFOIL.COM POLAR EXPORT
PW1211 sm
PW1211 sm |  |  |  | Cl Max: | 1.2991 | at alpha= | 12.5 | deg
XFOIL ncrit=9 |  |  |  | L/D Max: | 82.6357 | at alpha= | 6 | deg
Re: | 750000 |  |  | Cd Min: | 0.27304 | at alpha= | -20 | deg
Mach: | 0.1 |  |  | Cl=0 at alpha= | -0.52663 | deg
|  |  |  | @ Cl=0.1, Cd= | 0.0047242
|  |  |  | @ Cl=0.4, Cd= | 0.0059956
|  |  |  | @ Cl=0.6, Cd= | 0.0074958
alpha (deg) | Cl | Cd | Cm | Cl/Cd
-20 | -0.9375 | 0.27304 | 0.1268 | -3.4336
-19.5 | -0.9193 | 0.26634 | 0.1219 | -3.4516
-19 | -0.9012 | 0.2596 | 0.117 | -3.4715
-18.5 | -0.8832 | 0.25269 | 0.1122 | -3.4952
-17 | -0.8293 | 0.23058 | 0.0997 | -3.5966
-16.5 | -0.8119 | 0.22384 | 0.0957 | -3.6271
-16 | -0.7943 | 0.21691 | 0.0915 | -3.6619
-15.5 | -0.7768 | 0.20975 | 0.0874 | -3.7035
-15 | -0.7596 | 0.20242 | 0.0833 | -3.7526
-14.5 | -0.7429 | 0.19491 | 0.0792 | -3.8115
-14 | -0.7261 | 0.18692 | 0.0749 | -3.8845
-13.5 | -0.7123 | 0.17868 | 0.0696 | -3.9865
-13 | -0.6992 | 0.17047 | 0.0649 | -4.1016
-12.5 | -0.6858 | 0.16214 | 0.0606 | -4.2297
-12 | -0.6719 | 0.15344 | 0.0583 | -4.3789
-11.5 | -0.6581 | 0.14613 | 0.0549 | -4.5035
-11 | -0.6453 | 0.1385 | 0.0512 | -4.6592
-10.5 | -0.634 | 0.13043 | 0.0472 | -4.8608
-10 | -0.6237 | 0.12222 | 0.0432 | -5.1031
-9.5 | -0.6146 | 0.11383 | 0.0388 | -5.3993
-9 | -0.6085 | 0.10491 | 0.0332 | -5.8002
-8.5 | -0.6019 | 0.09638 | 0.0283 | -6.2451
-8 | -0.6001 | 0.0877 | 0.0231 | -6.8426
-7.5 | -0.6014 | 0.07895 | 0.0161 | -7.6175
-7 | -0.5872 | 0.06705 | 0.0055 | -8.7576
-6.5 | -0.5766 | 0.05237 | -0.0031 | -11.0101
-6 | -0.5423 | 0.04542 | -0.0062 | -11.9397
-5.5 | -0.4946 | 0.03704 | -0.0078 | -13.3531
-5 | -0.4561 | 0.02572 | -0.0085 | -17.7333
-4.5 | -0.4106 | 0.02265 | -0.0076 | -18.128
-4 | -0.3667 | 0.01615 | -0.0033 | -22.7059
-3.5 | -0.3165 | 0.01304 | -0.0011 | -24.2715
-3 | -0.2634 | 0.01173 | 0.0002 | -22.4552
-2.5 | -0.2114 | 0.00962 | 0.0016 | -21.9751
-2 | -0.1574 | 0.00868 | 0.0025 | -18.1336
-1.5 | -0.102 | 0.00825 | 0.0032 | -12.3636
-1 | -0.048 | 0.00719 | 0.0038 | -6.6759
-0.5 | 0.0027 | 0.00584 | 0.0044 | 0.46233
0 | 0.0985 | 0.00472 | -0.0035 | 20.8686
0.5 | 0.1523 | 0.00487 | -0.0028 | 31.2731
1 | 0.2064 | 0.00505 | -0.0022 | 40.8713
1.5 | 0.2607 | 0.00527 | -0.0017 | 49.4687
2 | 0.3151 | 0.00551 | -0.0012 | 57.1869
2.5 | 0.3694 | 0.00581 | -0.0007 | 63.58
3 | 0.4238 | 0.00614 | -0.0003 | 69.0228
3.5 | 0.478 | 0.00651 | 0 | 73.4255
4 | 0.5321 | 0.00692 | 0.0004 | 76.8931
4.5 | 0.586 | 0.00736 | 0.0008 | 79.6196
5 | 0.6396 | 0.00788 | 0.0012 | 81.1675
5.5 | 0.6931 | 0.00842 | 0.0015 | 82.3159
6 | 0.7462 | 0.00903 | 0.0019 | 82.6357
6.5 | 0.7989 | 0.00973 | 0.0023 | 82.1069
7 | 0.8511 | 0.0105 | 0.0028 | 81.0571
7.5 | 0.9025 | 0.01143 | 0.0033 | 78.9589
8 | 0.9534 | 0.01242 | 0.0039 | 76.7633
8.5 | 1.003 | 0.01362 | 0.0046 | 73.6417
9 | 1.0518 | 0.01483 | 0.0052 | 70.9238
9.5 | 1.1003 | 0.01588 | 0.006 | 69.2884
10 | 1.1445 | 0.01753 | 0.007 | 65.2881
10.5 | 1.1926 | 0.01844 | 0.0077 | 64.6746
11 | 1.2323 | 0.02045 | 0.009 | 60.2592
11.5 | 1.2604 | 0.02353 | 0.0111 | 53.5657
12 | 1.2894 | 0.0259 | 0.0131 | 49.7838
12.5 | 1.2991 | 0.02909 | 0.0164 | 44.658
13 | 1.2923 | 0.03357 | 0.0183 | 38.4957
13.5 | 1.2764 | 0.0411 | 0.0157 | 31.056
14 | 1.2482 | 0.05249 | 0.0088 | 23.7798
14.5 | 1.2211 | 0.06504 | 0.0012 | 18.7746
15 | 1.1801 | 0.08062 | -0.008 | 14.6378
15.5 | 1.144 | 0.09598 | -0.0166 | 11.9191
16 | 1.1018 | 0.1137 | -0.0265 | 9.6904
16.5 | 1.0647 | 0.13165 | -0.0366 | 8.0874
17 | 1.0198 | 0.15331 | -0.0486 | 6.6519
17.5 | 0.8993 | 0.21049 | -0.0753 | 4.2724

## 37. Re 750k Mach 0.25 (1)
BIGFOIL.COM POLAR EXPORT
PW1211 sm
PW1211 sm |  |  |  | Cl Max: | 0.908 | at alpha= | 8.5 | deg
JavaFoil+Calcfoil stall+Eppler ext transition |  |  |  | L/D Max: | 77.307 | at alpha= | 6 | deg
Re: | 750000 |  |  | Cd Min: | 0.00477 | at alpha= | 0 | deg
Mach: | 0.25 |  |  | Cl=0 at alpha= | -0.3 | deg
|  |  |  | @ Cl=0.1, Cd= | 0.0049733
|  |  |  | @ Cl=0.4, Cd= | 0.11565
|  |  |  | @ Cl=0.6, Cd= | 0.11565
alpha (deg) | Cl | Cd | Cm | Cl/Cd
-11.5 | -0.063 | 0.08827 | 0.003 | -0.709
-11 | -0.06 | 0.08362 | 0.003 | -0.715
-10.5 | -0.13 | 0.08071 | 0.003 | -1.608
-10 | -0.199 | 0.07542 | 0.003 | -2.636
-9.5 | -0.253 | 0.07124 | 0.003 | -3.552
-9 | -0.3 | 0.0691 | 0.003 | -4.344
-8.5 | -0.341 | 0.06481 | 0.003 | -5.259
-8 | -0.374 | 0.05956 | 0.003 | -6.284
-7.5 | -0.4 | 0.05576 | 0.003 | -7.166
-7 | -0.415 | 0.05359 | 0.003 | -7.735
-6.5 | -0.42 | 0.04959 | 0.003 | -8.462
-6 | -0.416 | 0.04571 | 0.003 | -9.102
-5.5 | -0.404 | 0.0423 | 0.003 | -9.551
-5 | -0.384 | 0.03961 | 0.003 | -9.705
-4.5 | -0.357 | 0.03706 | 0.003 | -9.638
-4 | -0.325 | 0.03498 | 0.003 | -9.28
-3.5 | -0.288 | 0.03334 | 0.003 | -8.631
-3 | -0.247 | 0.03185 | 0.003 | -7.77
-2.5 | -0.205 | 0.03057 | 0.003 | -6.693
-2 | -0.16 | 0.02956 | 0.004 | -5.401
-1.5 | -0.141 | 0.00864 | 0.01 | -16.363
-1 | -0.083 | 0.00858 | 0.01 | -9.656
-0.5 | -0.024 | 0.00846 | 0.01 | -2.781
0 | 0.036 | 0.00477 | 0.01 | 7.578
0.5 | 0.096 | 0.00496 | 0.01 | 19.345
1 | 0.156 | 0.00516 | 0.01 | 30.206
1.5 | 0.216 | 0.00535 | 0.01 | 40.296
2 | 0.275 | 0.0056 | 0.01 | 49.134
2.5 | 0.335 | 0.006 | 0.01 | 55.815
3 | 0.394 | 0.00631 | 0.01 | 62.473
3.5 | 0.453 | 0.00685 | 0.01 | 66.169
4 | 0.512 | 0.00727 | 0.01 | 70.422
4.5 | 0.57 | 0.0078 | 0.009 | 73.143
5 | 0.628 | 0.00836 | 0.009 | 75.142
5.5 | 0.684 | 0.00891 | 0.009 | 76.754
6 | 0.738 | 0.00955 | 0.009 | 77.307
6.5 | 0.791 | 0.0107 | 0.009 | 73.916
7 | 0.838 | 0.01145 | 0.009 | 73.205
7.5 | 0.87 | 0.01301 | 0.009 | 66.899
8 | 0.896 | 0.01417 | 0.009 | 63.219
8.5 | 0.908 | 0.01587 | 0.008 | 57.242
9 | 0.906 | 0.01857 | 0.008 | 48.798
9.5 | 0.884 | 0.02351 | 0.008 | 37.604
10 | 0.83 | 0.03555 | 0.007 | 23.339
10.5 | 0.749 | 0.06041 | 0.006 | 12.402
11 | 0.691 | 0.07518 | 0.004 | 9.192
11.5 | 0.637 | 0.08323 | 0.004 | 7.654
12 | 0.576 | 0.0904 | 0.003 | 6.376
12.5 | 0.507 | 0.09824 | 0.003 | 5.165
13 | 0.432 | 0.10621 | 0.003 | 4.065
13.5 | 0.35 | 0.11565 | 0.003 | 3.025

## 38. Re 750k Mach 0.25 (2)
BIGFOIL.COM POLAR EXPORT
PW1211 sm
PW1211 sm |  |  |  | Cl Max: | 1.2305 | at alpha= | 11 | deg
XFOIL ncrit=9 |  |  |  | L/D Max: | 82.3624 | at alpha= | 5.5 | deg
Re: | 750000 |  |  | Cd Min: | 0.27862 | at alpha= | -20 | deg
Mach: | 0.25 |  |  | Cl=0 at alpha= | -0.54717 | deg
|  |  |  | @ Cl=0.1, Cd= | 0.0056986
|  |  |  | @ Cl=0.4, Cd= | 0.0060371
|  |  |  | @ Cl=0.6, Cd= | 0.0075211
alpha (deg) | Cl | Cd | Cm | Cl/Cd
-20 | -0.959 | 0.27862 | 0.1321 | -3.442
-19.5 | -0.9399 | 0.2717 | 0.127 | -3.4593
-19 | -0.9209 | 0.26473 | 0.1218 | -3.4786
-17.5 | -0.8637 | 0.24207 | 0.1084 | -3.568
-17 | -0.8448 | 0.23503 | 0.1041 | -3.5944
-16.5 | -0.8263 | 0.22799 | 0.0999 | -3.6243
-16 | -0.8074 | 0.22076 | 0.0955 | -3.6574
-15.5 | -0.7888 | 0.21337 | 0.0911 | -3.6969
-15 | -0.7704 | 0.2058 | 0.0868 | -3.7434
-14.5 | -0.7524 | 0.19807 | 0.0826 | -3.7987
-14 | -0.7343 | 0.1899 | 0.0777 | -3.8668
-13.5 | -0.7195 | 0.18175 | 0.0725 | -3.9587
-13 | -0.7048 | 0.17349 | 0.0677 | -4.0625
-12.5 | -0.6897 | 0.16424 | 0.0644 | -4.1993
-12 | -0.6735 | 0.15682 | 0.0613 | -4.2947
-11.5 | -0.6588 | 0.14925 | 0.0576 | -4.4141
-11 | -0.645 | 0.14134 | 0.0537 | -4.5635
-10.5 | -0.6324 | 0.13311 | 0.0496 | -4.751
-10 | -0.6207 | 0.12463 | 0.0451 | -4.9803
-9.5 | -0.6116 | 0.11603 | 0.0397 | -5.2711
-9 | -0.6023 | 0.10757 | 0.0352 | -5.5991
-8.5 | -0.5941 | 0.09903 | 0.0305 | -5.9992
-8 | -0.5891 | 0.09036 | 0.0255 | -6.5195
-7.5 | -0.5875 | 0.08211 | 0.0204 | -7.155
-7 | -0.5946 | 0.07059 | 0.0108 | -8.4233
-6.5 | -0.5749 | 0.06157 | 0.0034 | -9.3373
-6 | -0.5453 | 0.05251 | -0.0029 | -10.3847
-5.5 | -0.4982 | 0.0421 | -0.0075 | -11.8337
-5 | -0.4611 | 0.02962 | -0.0102 | -15.5672
-4.5 | -0.4231 | 0.02581 | -0.0083 | -16.3929
-4 | -0.3781 | 0.02159 | -0.0054 | -17.5127
-3.5 | -0.3275 | 0.01417 | -0.0019 | -23.1122
-3 | -0.2725 | 0.01209 | -0.0003 | -22.5393
-2.5 | -0.2174 | 0.0102 | 0.0011 | -21.3137
-2 | -0.162 | 0.00889 | 0.0022 | -18.2227
-1.5 | -0.1047 | 0.00834 | 0.0029 | -12.554
-1 | -0.048 | 0.00753 | 0.0036 | -6.3745
-0.5 | 0.005 | 0.00617 | 0.0041 | 0.81037
1 | 0.2146 | 0.00513 | -0.0025 | 41.8324
1.5 | 0.2706 | 0.00536 | -0.0019 | 50.4851
2 | 0.3267 | 0.00563 | -0.0014 | 58.0284
2.5 | 0.3828 | 0.00593 | -0.0009 | 64.5531
3 | 0.439 | 0.00628 | -0.0005 | 69.9045
3.5 | 0.4951 | 0.00668 | 0 | 74.1168
4 | 0.5511 | 0.00711 | 0.0005 | 77.5105
4.5 | 0.607 | 0.00758 | 0.001 | 80.0792
5 | 0.6625 | 0.00814 | 0.0015 | 81.3882
5.5 | 0.7182 | 0.00872 | 0.0021 | 82.3624
6 | 0.7733 | 0.00942 | 0.0027 | 82.0913
6.5 | 0.8282 | 0.01017 | 0.0034 | 81.4356
7 | 0.8824 | 0.0111 | 0.0042 | 79.4955
7.5 | 0.9356 | 0.01227 | 0.0051 | 76.251
8 | 0.9872 | 0.01368 | 0.0062 | 72.1637
8.5 | 1.0402 | 0.01467 | 0.0072 | 70.9066
9 | 1.0888 | 0.01634 | 0.0086 | 66.634
9.5 | 1.1356 | 0.01802 | 0.0101 | 63.0189
10 | 1.18 | 0.01999 | 0.0117 | 59.0295
10.5 | 1.2171 | 0.02252 | 0.0139 | 54.0453
11 | 1.2305 | 0.02688 | 0.017 | 45.7775
11.5 | 1.2215 | 0.03156 | 0.0206 | 38.7041
12 | 1.207 | 0.03869 | 0.0188 | 31.1967
12.5 | 1.1828 | 0.04945 | 0.0121 | 23.9191
13 | 1.1521 | 0.06273 | 0.0034 | 18.366
13.5 | 1.1148 | 0.07762 | -0.0057 | 14.3623
14 | 1.0811 | 0.09239 | -0.0143 | 11.7015
14.5 | 1.045 | 0.10843 | -0.0234 | 9.6376
15 | 1.0123 | 0.12509 | -0.0328 | 8.0926
15.5 | 0.9808 | 0.14264 | -0.0425 | 6.8761
16 | 0.9427 | 0.16375 | -0.054 | 5.7569

## 39. Re 750k Mach 0.50 (1)
BIGFOIL.COM POLAR EXPORT
PW1211 sm
PW1211 sm |  |  |  | Cl Max: | 1.074 | at alpha= | 20 | deg
JavaFoil+Calcfoil stall+Eppler ext transition |  |  |  | L/D Max: | 74.293 | at alpha= | 5 | deg
Re: | 750000 |  |  | Cd Min: | 0.00506 | at alpha= | 0.5 | deg
Mach: | 0.5 |  |  | Cl=0 at alpha= | -0.30303 | deg
|  |  |  | @ Cl=0.1, Cd= | 0.0054298
|  |  |  | @ Cl=0.4, Cd= | 0.0065794
|  |  |  | @ Cl=0.6, Cd= | 0.11574
alpha (deg) | Cl | Cd | Cm | Cl/Cd
-20 | -1.031 | 0.20998 | 0.003 | -4.91
-19.5 | -1.006 | 0.20528 | 0.003 | -4.902
-19 | -0.979 | 0.19683 | 0.003 | -4.976
-18.5 | -0.954 | 0.19132 | 0.003 | -4.988
-18 | -0.929 | 0.18658 | 0.003 | -4.981
-17.5 | -0.904 | 0.18271 | 0.003 | -4.947
-17 | -0.877 | 0.17587 | 0.004 | -4.988
-16.5 | -0.852 | 0.1695 | 0.004 | -5.026
-16 | -0.827 | 0.16429 | 0.004 | -5.032
-15.5 | -0.8 | 0.15865 | 0.004 | -5.041
-15 | -0.774 | 0.1546 | 0.004 | -5.008
-14.5 | -0.749 | 0.14872 | 0.004 | -5.034
-14 | -0.722 | 0.14208 | 0.004 | -5.081
-13.5 | -0.696 | 0.13645 | 0.004 | -5.103
-13 | -0.671 | 0.13477 | 0.004 | -4.975
-12.5 | -0.644 | 0.12731 | 0.004 | -5.057
-12 | -0.618 | 0.1219 | 0.004 | -5.069
-11.5 | -0.592 | 0.12193 | 0.004 | -4.856
-11 | -0.565 | 0.11393 | 0.004 | -4.964
-10.5 | -0.539 | 0.10833 | 0.004 | -4.98
-10 | -0.513 | 0.10533 | 0.004 | -4.874
-9.5 | -0.487 | 0.0778 | 0.004 | -6.258
-9 | -0.461 | 0.06711 | 0.004 | -6.865
-8.5 | -0.434 | 0.07111 | 0.004 | -6.106
-8 | -0.408 | 0.05935 | 0.004 | -6.874
-7.5 | -0.381 | 0.06552 | 0.004 | -5.822
-7 | -0.355 | 0.05401 | 0.004 | -6.576
-6.5 | -0.329 | 0.05817 | 0.004 | -5.649
-6 | -0.302 | 0.04784 | 0.004 | -6.318
-5.5 | -0.276 | 0.04459 | 0.004 | -6.185
-5 | -0.249 | 0.04261 | 0.004 | -5.852
-4.5 | -0.223 | 0.03956 | 0.004 | -5.633
-4 | -0.196 | 0.03775 | 0.004 | -5.2
-3.5 | -0.278 | 0.03552 | 0.004 | -7.814
-3 | -0.26 | 0.0331 | 0.004 | -7.85
-2.5 | -0.222 | 0.03136 | 0.004 | -7.079
-2 | -0.176 | 0.03017 | 0.004 | -5.825
-1.5 | -0.126 | 0.02917 | 0.004 | -4.311
-1 | -0.092 | 0.00877 | 0.011 | -10.511
-0.5 | -0.026 | 0.00868 | 0.011 | -3.024
0 | 0.04 | 0.0086 | 0.011 | 4.695
0.5 | 0.107 | 0.00506 | 0.011 | 21.218
1 | 0.174 | 0.00528 | 0.011 | 32.937
1.5 | 0.241 | 0.0055 | 0.011 | 43.726
2 | 0.307 | 0.00596 | 0.011 | 51.583
2.5 | 0.374 | 0.00641 | 0.011 | 58.325
3 | 0.44 | 0.00684 | 0.011 | 64.308
3.5 | 0.506 | 0.00728 | 0.011 | 69.468
4 | 0.571 | 0.00791 | 0.011 | 72.112
4.5 | 0.635 | 0.00858 | 0.011 | 74.013
5 | 0.697 | 0.00939 | 0.01 | 74.293
5.5 | 0.757 | 0.01025 | 0.01 | 73.869
6 | 0.807 | 0.01205 | 0.01 | 66.966
6.5 | 0.849 | 0.01328 | 0.01 | 63.945
7 | 0.864 | 0.0161 | 0.01 | 53.652
7.5 | 0.825 | 0.02045 | 0.009 | 40.32
8 | 0.474 | 0.0398 | 0.008 | 11.905
8.5 | 0.468 | 0.06613 | 0.004 | 7.073
9 | 0.493 | 0.07043 | 0.004 | 7
9.5 | 0.52 | 0.07999 | 0.004 | 6.495
10 | 0.546 | 0.07675 | 0.004 | 7.119
10.5 | 0.573 | 0.11241 | 0.004 | 5.096
11 | 0.599 | 0.11548 | 0.004 | 5.187
11.5 | 0.626 | 0.12237 | 0.004 | 5.113
12 | 0.652 | 0.12571 | 0.004 | 5.19
12.5 | 0.678 | 0.12928 | 0.004 | 5.248
13 | 0.705 | 0.1364 | 0.004 | 5.171
13.5 | 0.731 | 0.14004 | 0.004 | 5.222
14 | 0.758 | 0.15022 | 0.004 | 5.047
14.5 | 0.785 | 0.15441 | 0.004 | 5.081
15 | 0.811 | 0.15927 | 0.004 | 5.092
15.5 | 0.837 | 0.16577 | 0.004 | 5.052
16 | 0.864 | 0.16766 | 0.004 | 5.152
16.5 | 0.89 | 0.17441 | 0.003 | 5.104
17 | 0.917 | 0.1801 | 0.003 | 5.089
17.5 | 0.942 | 0.18552 | 0.003 | 5.079
18 | 0.969 | 0.1906 | 0.003 | 5.085
18.5 | 0.995 | 0.19568 | 0.003 | 5.084
19 | 1.022 | 0.20226 | 0.003 | 5.052
19.5 | 1.047 | 0.2071 | 0.003 | 5.055
20 | 1.074 | 0.20928 | 0.002 | 5.133

## 40. Re 750k Mach 0.50 (2)
BIGFOIL.COM POLAR EXPORT
PW1211 sm
PW1211 sm |  |  |  | Cl Max: | 1.1123 | at alpha= | 8.5 | deg
XFOIL ncrit=9 |  |  |  | L/D Max: | 82.1283 | at alpha= | 5 | deg
Re: | 750000 |  |  | Cd Min: | 0.29051 | at alpha= | -19 | deg
Mach: | 0.5 |  |  | Cl=0 at alpha= | -0.60787 | deg
|  |  |  | @ Cl=0.1, Cd= | 0.0052559
|  |  |  | @ Cl=0.4, Cd= | 0.0062235
|  |  |  | @ Cl=0.6, Cd= | 0.0076288
alpha (deg) | Cl | Cd | Cm | Cl/Cd
-19 | -1.0169 | 0.29051 | 0.1455 | -3.5004
-18.5 | -0.9937 | 0.28207 | 0.14 | -3.5229
-18 | -0.9702 | 0.2736 | 0.1345 | -3.5461
-17.5 | -0.9467 | 0.26508 | 0.1291 | -3.5714
-17 | -0.9225 | 0.25639 | 0.1236 | -3.598
-16.5 | -0.8991 | 0.24779 | 0.1184 | -3.6285
-16 | -0.875 | 0.23903 | 0.113 | -3.6606
-15.5 | -0.851 | 0.23023 | 0.1076 | -3.6963
-15 | -0.8269 | 0.22141 | 0.102 | -3.7347
-14.5 | -0.8044 | 0.21278 | 0.0964 | -3.7804
-14 | -0.7824 | 0.20402 | 0.0907 | -3.8349
-13 | -0.7388 | 0.18588 | 0.0821 | -3.9746
-12.5 | -0.7176 | 0.17754 | 0.0775 | -4.0419
-12 | -0.6968 | 0.16901 | 0.0728 | -4.1228
-11.5 | -0.6764 | 0.1603 | 0.0677 | -4.2196
-11 | -0.6592 | 0.15171 | 0.0619 | -4.3451
-10.5 | -0.6433 | 0.14302 | 0.0566 | -4.498
-10 | -0.6271 | 0.13421 | 0.0518 | -4.6725
-9.5 | -0.611 | 0.1254 | 0.0472 | -4.8724
-9 | -0.5964 | 0.11628 | 0.0447 | -5.129
-8.5 | -0.5815 | 0.10834 | 0.0409 | -5.3674
-8 | -0.5684 | 0.10035 | 0.0367 | -5.6642
-7.5 | -0.5566 | 0.09232 | 0.0321 | -6.029
-7 | -0.5456 | 0.08375 | 0.0249 | -6.5146
-6.5 | -0.5375 | 0.07554 | 0.0189 | -7.1154
-6 | -0.5284 | 0.0666 | 0.0101 | -7.9339
-5.5 | -0.5156 | 0.05566 | 0.0006 | -9.2634
-5 | -0.4879 | 0.04797 | -0.0045 | -10.1709
-4.5 | -0.4589 | 0.04008 | -0.006 | -11.4496
-4 | -0.4096 | 0.03249 | -0.0066 | -12.607
-3.5 | -0.3675 | 0.02176 | -0.0061 | -16.8888
-3 | -0.3095 | 0.01596 | -0.004 | -19.3922
-2.5 | -0.2458 | 0.01239 | -0.0019 | -19.8386
-2 | -0.1812 | 0.01015 | 0 | -17.8522
-1.5 | -0.1159 | 0.009 | 0.0015 | -12.8778
-1 | -0.0498 | 0.0083 | 0.0026 | -6
-0.5 | 0.0137 | 0.00725 | 0.0034 | 1.8897
0 | 0.0626 | 0.00525 | 0.0066 | 11.9238
0.5 | 0.1883 | 0.00527 | -0.0048 | 35.7306
1 | 0.252 | 0.0055 | -0.004 | 45.8182
1.5 | 0.3157 | 0.00577 | -0.0032 | 54.714
2 | 0.3797 | 0.0061 | -0.0025 | 62.2459
2.5 | 0.4438 | 0.00649 | -0.0017 | 68.3821
3 | 0.5083 | 0.00692 | -0.0008 | 73.4538
3.5 | 0.573 | 0.0074 | 0.0001 | 77.4324
4 | 0.6379 | 0.00795 | 0.0013 | 80.239
4.5 | 0.7029 | 0.00859 | 0.0025 | 81.8277
5 | 0.7679 | 0.00935 | 0.004 | 82.1283
5.5 | 0.8333 | 0.01019 | 0.0058 | 81.7763
6 | 0.8977 | 0.01132 | 0.0079 | 79.3021
6.5 | 0.9614 | 0.01272 | 0.0104 | 75.5818
7 | 1.0216 | 0.01464 | 0.0134 | 69.7814
7.5 | 1.0716 | 0.01765 | 0.0172 | 60.7139
8 | 1.1093 | 0.02152 | 0.0213 | 51.5474
8.5 | 1.1123 | 0.02732 | 0.0254 | 40.7138
9 | 1.0875 | 0.03516 | 0.024 | 30.93
9.5 | 1.0617 | 0.04653 | 0.0154 | 22.8175
10 | 1.0302 | 0.05958 | 0.0059 | 17.291
10.5 | 0.9988 | 0.07267 | -0.0027 | 13.7443
11 | 0.9663 | 0.0862 | -0.0111 | 11.21
11.5 | 0.9342 | 0.10036 | -0.0197 | 9.3085
12 | 0.8975 | 0.11678 | -0.0296 | 7.6854
12.5 | 0.8829 | 0.13029 | -0.0371 | 6.7764
13 | 0.8758 | 0.14298 | -0.0442 | 6.1253
13.5 | 0.8687 | 0.15737 | -0.0518 | 5.5201

## 41. Re 1M Mach 0.00 (1)
BIGFOIL.COM POLAR EXPORT
PW1211 sm
PW1211 sm |  |  |  | Cl Max: | 0.942 | at alpha= | 9.5 | deg
JavaFoil+Calcfoil stall+Eppler ext transition |  |  |  | L/D Max: | 83.489 | at alpha= | 6 | deg
Re: | 1000000 |  |  | Cd Min: | 0.00439 | at alpha= | 0 | deg
Mach: | 0 |  |  | Cl=0 at alpha= | -0.30172 | deg
|  |  |  | @ Cl=0.1, Cd= | 0.0045681
|  |  |  | @ Cl=0.4, Cd= | 0.0059179
|  |  |  | @ Cl=0.6, Cd= | 0.0073196
alpha (deg) | Cl | Cd | Cm | Cl/Cd
-13 | -0.346 | 0.1005 | 0.003 | -3.441
-12.5 | -0.364 | 0.09498 | 0.003 | -3.831
-12 | -0.382 | 0.08867 | 0.003 | -4.307
-11.5 | -0.4 | 0.08463 | 0.003 | -4.724
-11 | -0.417 | 0.07934 | 0.003 | -5.257
-10.5 | -0.433 | 0.07497 | 0.003 | -5.779
-10 | -0.448 | 0.07001 | 0.003 | -6.398
-9.5 | -0.46 | 0.06691 | 0.003 | -6.879
-9 | -0.47 | 0.06301 | 0.003 | -7.461
-8.5 | -0.476 | 0.05907 | 0.003 | -8.065
-8 | -0.479 | 0.05594 | 0.003 | -8.558
-7.5 | -0.477 | 0.05167 | 0.003 | -9.227
-7 | -0.469 | 0.04913 | 0.003 | -9.545
-6.5 | -0.456 | 0.04575 | 0.003 | -9.961
-6 | -0.438 | 0.0426 | 0.003 | -10.275
-5.5 | -0.415 | 0.04006 | 0.003 | -10.357
-5 | -0.388 | 0.03782 | 0.003 | -10.247
-4.5 | -0.355 | 0.03563 | 0.003 | -9.976
-4 | -0.32 | 0.03391 | 0.003 | -9.44
-3.5 | -0.282 | 0.03247 | 0.003 | -8.683
-3 | -0.241 | 0.0311 | 0.003 | -7.762
-2.5 | -0.199 | 0.02995 | 0.003 | -6.647
-2 | -0.155 | 0.02909 | 0.004 | -5.33
-1.5 | -0.137 | 0.00816 | 0.01 | -16.814
-1 | -0.08 | 0.00816 | 0.01 | -9.833
-0.5 | -0.023 | 0.00807 | 0.01 | -2.822
0 | 0.035 | 0.00439 | 0.01 | 7.984
0.5 | 0.093 | 0.00455 | 0.01 | 20.446
1 | 0.151 | 0.0047 | 0.01 | 32.111
1.5 | 0.209 | 0.00489 | 0.009 | 42.656
2 | 0.266 | 0.00511 | 0.009 | 52.131
2.5 | 0.324 | 0.00548 | 0.009 | 59.177
3 | 0.382 | 0.00576 | 0.009 | 66.231
3.5 | 0.439 | 0.00626 | 0.009 | 70.188
4 | 0.496 | 0.0065 | 0.009 | 76.277
4.5 | 0.553 | 0.0069 | 0.009 | 80.106
5 | 0.609 | 0.0074 | 0.009 | 82.203
5.5 | 0.664 | 0.00799 | 0.009 | 83.075
6 | 0.717 | 0.00859 | 0.009 | 83.489
6.5 | 0.769 | 0.00961 | 0.009 | 79.971
7 | 0.817 | 0.01021 | 0.009 | 80.017
7.5 | 0.859 | 0.01138 | 0.009 | 75.538
8 | 0.893 | 0.01231 | 0.008 | 72.59
8.5 | 0.918 | 0.01329 | 0.008 | 69.038
9 | 0.935 | 0.01461 | 0.008 | 63.98
9.5 | 0.942 | 0.01628 | 0.008 | 57.883
10 | 0.935 | 0.01921 | 0.007 | 48.68
10.5 | 0.915 | 0.02399 | 0.007 | 38.144
11 | 0.877 | 0.03367 | 0.007 | 26.035
11.5 | 0.824 | 0.05101 | 0.006 | 16.159
12 | 0.778 | 0.06891 | 0.005 | 11.285
12.5 | 0.742 | 0.08105 | 0.004 | 9.155
13 | 0.71 | 0.08979 | 0.004 | 7.908
13.5 | 0.678 | 0.0975 | 0.003 | 6.954
14 | 0.645 | 0.10501 | 0.003 | 6.143
14.5 | 0.612 | 0.11228 | 0.003 | 5.452

## 42. Re 1M Mach 0.00 (2)
BIGFOIL.COM POLAR EXPORT
PW1211 sm
PW1211 sm |  |  |  | Cl Max: | 1.3597 | at alpha= | 13 | deg
XFOIL ncrit=9 |  |  |  | L/D Max: | 88.4726 | at alpha= | 6 | deg
Re: | 1000000 |  |  | Cd Min: | 0.27267 | at alpha= | -20 | deg
Mach: | 0 |  |  | Cl=0 at alpha= | -0.53296 | deg
|  |  |  | @ Cl=0.1, Cd= | 0.0044088
|  |  |  | @ Cl=0.4, Cd= | 0.0055931
|  |  |  | @ Cl=0.6, Cd= | 0.007023
alpha (deg) | Cl | Cd | Cm | Cl/Cd
-20 | -0.9387 | 0.27267 | 0.1272 | -3.4426
-19.5 | -0.9206 | 0.26612 | 0.1226 | -3.4593
-19 | -0.9023 | 0.25939 | 0.118 | -3.4785
-18.5 | -0.8836 | 0.25247 | 0.1135 | -3.4998
-18 | -0.8644 | 0.24535 | 0.109 | -3.5231
-17.5 | -0.8461 | 0.23827 | 0.1045 | -3.551
-17 | -0.8279 | 0.23104 | 0.0999 | -3.5834
-16.5 | -0.8104 | 0.22378 | 0.0954 | -3.6214
-16 | -0.793 | 0.21631 | 0.0908 | -3.666
-15.5 | -0.7761 | 0.20869 | 0.0863 | -3.7189
-15 | -0.7595 | 0.20095 | 0.082 | -3.7795
-14.5 | -0.7436 | 0.19306 | 0.0777 | -3.8517
-14 | -0.7283 | 0.18467 | 0.0743 | -3.9438
-13.5 | -0.7127 | 0.17767 | 0.0707 | -4.0114
-13 | -0.698 | 0.1703 | 0.0669 | -4.0986
-12.5 | -0.6838 | 0.16234 | 0.063 | -4.2121
-12 | -0.6714 | 0.15355 | 0.0579 | -4.3725
-11.5 | -0.66 | 0.14514 | 0.0536 | -4.5473
-11 | -0.6489 | 0.13673 | 0.0494 | -4.7458
-10.5 | -0.6384 | 0.12815 | 0.0452 | -4.9817
-10 | -0.6288 | 0.11953 | 0.0411 | -5.2606
-9.5 | -0.6277 | 0.10921 | 0.0364 | -5.7476
-9 | -0.6222 | 0.10127 | 0.0327 | -6.144
-8.5 | -0.6143 | 0.09426 | 0.0292 | -6.5171
-8 | -0.6123 | 0.08669 | 0.0249 | -7.0631
-7.5 | -0.6173 | 0.07787 | 0.0179 | -7.9273
-7 | -0.6031 | 0.06745 | 0.008 | -8.9414
-6.5 | -0.5779 | 0.05594 | -0.0004 | -10.3307
-6 | -0.5361 | 0.0421 | -0.0053 | -12.734
-5.5 | -0.5081 | 0.02743 | -0.0071 | -18.5235
-5 | -0.4655 | 0.02429 | -0.0058 | -19.1643
-4.5 | -0.4237 | 0.01636 | -0.0018 | -25.8985
-4 | -0.3743 | 0.01278 | 0.0002 | -29.2879
-3.5 | -0.3225 | 0.01093 | 0.0013 | -29.5059
-3 | -0.2691 | 0.00979 | 0.0022 | -27.4872
-2.5 | -0.2148 | 0.0089 | 0.0029 | -24.1348
-2 | -0.1598 | 0.00828 | 0.0035 | -19.2995
-1.5 | -0.1046 | 0.00765 | 0.0041 | -13.6732
-1 | -0.0496 | 0.00699 | 0.0044 | -7.0959
-0.5 | 0.0035 | 0.00608 | 0.0047 | 0.57566
0 | 0.0451 | 0.00432 | 0.0077 | 10.4398
0.5 | 0.1502 | 0.00449 | -0.0026 | 33.4521
1 | 0.2041 | 0.00467 | -0.0021 | 43.7045
1.5 | 0.2581 | 0.00487 | -0.0016 | 52.9979
2 | 0.3122 | 0.00512 | -0.0011 | 60.9766
2.5 | 0.3663 | 0.0054 | -0.0007 | 67.8333
3 | 0.4204 | 0.00571 | -0.0003 | 73.6252
3.5 | 0.4744 | 0.00606 | 0 | 78.2838
4 | 0.5283 | 0.00644 | 0.0004 | 82.0342
4.5 | 0.5819 | 0.00686 | 0.0007 | 84.8251
5 | 0.6352 | 0.00734 | 0.0011 | 86.5395
5.5 | 0.6885 | 0.00782 | 0.0014 | 88.0435
6 | 0.7414 | 0.00838 | 0.0018 | 88.4726
6.5 | 0.7939 | 0.00902 | 0.0021 | 88.0155
7 | 0.8459 | 0.00974 | 0.0025 | 86.848
7.5 | 0.8975 | 0.01051 | 0.0029 | 85.3949
8 | 0.9486 | 0.01136 | 0.0034 | 83.5035
8.5 | 0.9994 | 0.01219 | 0.0039 | 81.9852
9 | 1.0489 | 0.01322 | 0.0044 | 79.3419
9.5 | 1.0983 | 0.01405 | 0.005 | 78.1708
10 | 1.1458 | 0.01521 | 0.0057 | 75.332
10.5 | 1.1932 | 0.01627 | 0.0062 | 73.3374
11 | 1.238 | 0.01755 | 0.0071 | 70.5413
11.5 | 1.2778 | 0.01941 | 0.0084 | 65.832
12 | 1.3096 | 0.022 | 0.0101 | 59.5273
12.5 | 1.339 | 0.0244 | 0.012 | 54.877
13 | 1.3597 | 0.0271 | 0.0143 | 50.1734
13.5 | 1.3589 | 0.03035 | 0.0179 | 44.7743
14 | 1.3472 | 0.03622 | 0.0176 | 37.1949
14.5 | 1.3314 | 0.0446 | 0.0135 | 29.852
15 | 1.2927 | 0.05835 | 0.005 | 22.1542
15.5 | 1.2573 | 0.07265 | -0.0034 | 17.3063
16 | 1.2034 | 0.09088 | -0.0138 | 13.2416
16.5 | 1.1567 | 0.109 | -0.0239 | 10.6119
17 | 1.1129 | 0.12772 | -0.0344 | 8.7136
17.5 | 1.0732 | 0.14681 | -0.0451 | 7.3101
18 | 1.0412 | 0.16547 | -0.0556 | 6.2924

## 43. Re 1M Mach 0.10 (1)
BIGFOIL.COM POLAR EXPORT
PW1211 sm
PW1211 sm |  |  |  | Cl Max: | 0.936 | at alpha= | 9.5 | deg
JavaFoil+Calcfoil stall+Eppler ext transition |  |  |  | L/D Max: | 83.553 | at alpha= | 6 | deg
Re: | 1000000 |  |  | Cd Min: | 0.0045 | at alpha= | 0 | deg
Mach: | 0.1 |  |  | Cl=0 at alpha= | -0.30172 | deg
|  |  |  | @ Cl=0.1, Cd= | 0.004549
|  |  |  | @ Cl=0.4, Cd= | 0.0058975
|  |  |  | @ Cl=0.6, Cd= | 0.11433
alpha (deg) | Cl | Cd | Cm | Cl/Cd
-12.5 | -0.326 | 0.09518 | 0.003 | -3.424
-12 | -0.346 | 0.0899 | 0.003 | -3.854
-11.5 | -0.367 | 0.08428 | 0.003 | -4.354
-11 | -0.387 | 0.08047 | 0.003 | -4.811
-10.5 | -0.406 | 0.0748 | 0.003 | -5.435
-10 | -0.424 | 0.07098 | 0.003 | -5.979
-9.5 | -0.44 | 0.06676 | 0.003 | -6.594
-9 | -0.453 | 0.06309 | 0.003 | -7.184
-8.5 | -0.463 | 0.05902 | 0.003 | -7.84
-8 | -0.468 | 0.05534 | 0.003 | -8.462
-7.5 | -0.469 | 0.05201 | 0.003 | -9.016
-7 | -0.463 | 0.04942 | 0.003 | -9.379
-6.5 | -0.452 | 0.04585 | 0.003 | -9.861
-6 | -0.436 | 0.04296 | 0.003 | -10.139
-5.5 | -0.414 | 0.04036 | 0.003 | -10.258
-5 | -0.388 | 0.03795 | 0.003 | -10.213
-4.5 | -0.356 | 0.03574 | 0.003 | -9.961
-4 | -0.321 | 0.03412 | 0.003 | -9.406
-3.5 | -0.283 | 0.03256 | 0.003 | -8.69
-3 | -0.242 | 0.03116 | 0.003 | -7.779
-2.5 | -0.2 | 0.02999 | 0.004 | -6.667
-2 | -0.156 | 0.02914 | 0.004 | -5.346
-1.5 | -0.138 | 0.00816 | 0.01 | -16.898
-1 | -0.081 | 0.00817 | 0.01 | -9.875
-0.5 | -0.023 | 0.00809 | 0.01 | -2.832
0 | 0.035 | 0.0045 | 0.01 | 7.827
0.5 | 0.093 | 0.00453 | 0.01 | 20.615
1 | 0.152 | 0.00469 | 0.01 | 32.303
1.5 | 0.21 | 0.0049 | 0.01 | 42.798
2 | 0.268 | 0.00511 | 0.009 | 52.437
2.5 | 0.326 | 0.00547 | 0.009 | 59.514
3 | 0.384 | 0.00576 | 0.009 | 66.575
3.5 | 0.441 | 0.00625 | 0.009 | 70.559
4 | 0.499 | 0.00665 | 0.009 | 74.996
4.5 | 0.555 | 0.0069 | 0.009 | 80.435
5 | 0.612 | 0.00755 | 0.009 | 80.98
5.5 | 0.667 | 0.008 | 0.009 | 83.297
6 | 0.721 | 0.00863 | 0.009 | 83.553
6.5 | 0.772 | 0.00967 | 0.009 | 79.844
7 | 0.82 | 0.01027 | 0.009 | 79.908
7.5 | 0.862 | 0.01146 | 0.009 | 75.238
8 | 0.894 | 0.01244 | 0.008 | 71.911
8.5 | 0.918 | 0.01347 | 0.008 | 68.111
9 | 0.933 | 0.01487 | 0.008 | 62.734
9.5 | 0.936 | 0.01691 | 0.008 | 55.37
10 | 0.928 | 0.01986 | 0.007 | 46.715
10.5 | 0.902 | 0.02537 | 0.007 | 35.566
11 | 0.853 | 0.03841 | 0.006 | 22.198
11.5 | 0.798 | 0.05689 | 0.006 | 14.034
12 | 0.753 | 0.07329 | 0.005 | 10.272
12.5 | 0.716 | 0.08379 | 0.004 | 8.551
13 | 0.681 | 0.09201 | 0.004 | 7.404
13.5 | 0.645 | 0.09949 | 0.003 | 6.488
14 | 0.609 | 0.10713 | 0.003 | 5.683
14.5 | 0.572 | 0.11433 | 0.003 | 5

## 44. Re 1M Mach 0.10 (2)
BIGFOIL.COM POLAR EXPORT
PW1211 sm
PW1211 sm |  |  |  | Cl Max: | 1.3393 | at alpha= | 13 | deg
XFOIL ncrit=9 |  |  |  | L/D Max: | 88.2151 | at alpha= | 6 | deg
Re: | 1000000 |  |  | Cd Min: | 0.27367 | at alpha= | -20 | deg
Mach: | 0.1 |  |  | Cl=0 at alpha= | -0.53551 | deg
|  |  |  | @ Cl=0.1, Cd= | 0.0044719
|  |  |  | @ Cl=0.4, Cd= | 0.0055984
|  |  |  | @ Cl=0.6, Cd= | 0.0070205
alpha (deg) | Cl | Cd | Cm | Cl/Cd
-20 | -0.9426 | 0.27367 | 0.1282 | -3.4443
-19.5 | -0.9243 | 0.26707 | 0.1236 | -3.4609
-19 | -0.9058 | 0.26028 | 0.119 | -3.4801
-18.5 | -0.8869 | 0.2533 | 0.1144 | -3.5014
-18 | -0.8674 | 0.24613 | 0.1098 | -3.5242
-17.5 | -0.849 | 0.23902 | 0.1053 | -3.552
-17 | -0.8306 | 0.23176 | 0.1006 | -3.5839
-16.5 | -0.8129 | 0.22446 | 0.0961 | -3.6216
-16 | -0.7953 | 0.21697 | 0.0915 | -3.6655
-15.5 | -0.7782 | 0.20934 | 0.087 | -3.7174
-15 | -0.7613 | 0.20157 | 0.0826 | -3.7769
-14.5 | -0.7452 | 0.19367 | 0.0783 | -3.8478
-14 | -0.7296 | 0.18535 | 0.0749 | -3.9363
-13.5 | -0.7138 | 0.17829 | 0.0713 | -4.0036
-13 | -0.6988 | 0.17088 | 0.0675 | -4.0894
-12.5 | -0.6844 | 0.16288 | 0.0635 | -4.2019
-12 | -0.6719 | 0.15409 | 0.0584 | -4.3604
-11.5 | -0.6602 | 0.14569 | 0.054 | -4.5315
-11 | -0.6488 | 0.13727 | 0.0498 | -4.7265
-10.5 | -0.638 | 0.1287 | 0.0457 | -4.9573
-10 | -0.6282 | 0.12008 | 0.0415 | -5.2315
-9.5 | -0.6272 | 0.1098 | 0.0369 | -5.7122
-9 | -0.6193 | 0.10228 | 0.0335 | -6.0549
-8.5 | -0.6111 | 0.09516 | 0.0299 | -6.4218
-8 | -0.6082 | 0.08754 | 0.0256 | -6.9477
-7.5 | -0.6139 | 0.07915 | 0.0195 | -7.7562
-7 | -0.6016 | 0.06886 | 0.0095 | -8.7366
-6.5 | -0.5778 | 0.05734 | 0.0006 | -10.0767
-6 | -0.5367 | 0.04354 | -0.0051 | -12.3266
-5.5 | -0.5094 | 0.02842 | -0.0073 | -17.924
-5 | -0.4678 | 0.02512 | -0.006 | -18.6226
-4.5 | -0.4198 | 0.02394 | -0.0034 | -17.5355
-4 | -0.3763 | 0.01323 | -0.0001 | -28.4429
-3.5 | -0.3244 | 0.01108 | 0.0011 | -29.278
-3 | -0.2706 | 0.00988 | 0.0021 | -27.3887
-2.5 | -0.216 | 0.00897 | 0.0028 | -24.0803
-2 | -0.1606 | 0.00837 | 0.0035 | -19.1876
-1.5 | -0.1051 | 0.00766 | 0.004 | -13.7206
-1 | -0.0497 | 0.00704 | 0.0044 | -7.0597
-0.5 | 0.0038 | 0.00612 | 0.0046 | 0.62092
0 | 0.0458 | 0.00436 | 0.0076 | 10.5046
1 | 0.2056 | 0.00469 | -0.0022 | 43.838
1.5 | 0.2599 | 0.00489 | -0.0016 | 53.1493
2 | 0.3143 | 0.00514 | -0.0012 | 61.1479
2.5 | 0.3687 | 0.00542 | -0.0007 | 68.0258
3 | 0.4231 | 0.00573 | -0.0003 | 73.8394
3.5 | 0.4775 | 0.00609 | 0 | 78.4072
4 | 0.5317 | 0.00646 | 0.0004 | 82.3065
4.5 | 0.5857 | 0.00689 | 0.0008 | 85.0073
5 | 0.6394 | 0.00738 | 0.0012 | 86.6396
5.5 | 0.6931 | 0.00787 | 0.0015 | 88.0686
6 | 0.7463 | 0.00846 | 0.0019 | 88.2151
6.5 | 0.7992 | 0.0091 | 0.0023 | 87.8242
7 | 0.8516 | 0.00983 | 0.0027 | 86.6328
7.5 | 0.9035 | 0.01065 | 0.0032 | 84.8357
8 | 0.9549 | 0.01155 | 0.0038 | 82.6753
8.5 | 1.0063 | 0.01236 | 0.0043 | 81.4159
9 | 1.0563 | 0.01338 | 0.005 | 78.9462
9.5 | 1.1055 | 0.01436 | 0.0056 | 76.9847
10 | 1.154 | 0.01544 | 0.0064 | 74.7409
10.5 | 1.2004 | 0.01677 | 0.0072 | 71.5802
11 | 1.2428 | 0.01847 | 0.0083 | 67.2875
11.5 | 1.2838 | 0.02013 | 0.0097 | 63.7755
12 | 1.3116 | 0.02314 | 0.0118 | 56.6811
12.5 | 1.3353 | 0.02593 | 0.0141 | 51.4963
13 | 1.3393 | 0.02914 | 0.0178 | 45.9609
13.5 | 1.3337 | 0.03383 | 0.0189 | 39.4236
14 | 1.3137 | 0.04226 | 0.0153 | 31.0861
14.5 | 1.2876 | 0.05366 | 0.0084 | 23.9955
15 | 1.2391 | 0.07006 | -0.0017 | 17.6863
15.5 | 1.198 | 0.08583 | -0.0107 | 13.9578
16 | 1.1483 | 0.10403 | -0.0209 | 11.0382
16.5 | 1.1091 | 0.12149 | -0.0307 | 9.1291
17 | 1.074 | 0.13913 | -0.0406 | 7.7194
17.5 | 1.0391 | 0.15797 | -0.0512 | 6.5778
18 | 1.0046 | 0.17852 | -0.0626 | 5.6274

## 45. Re 1M Mach 0.25 (1)
BIGFOIL.COM POLAR EXPORT
PW1211 sm
PW1211 sm |  |  |  | Cl Max: | 0.913 | at alpha= | 8.5 | deg
JavaFoil+Calcfoil stall+Eppler ext transition |  |  |  | L/D Max: | 82.748 | at alpha= | 6 | deg
Re: | 1000000 |  |  | Cd Min: | 0.00449 | at alpha= | 0 | deg
Mach: | 0.25 |  |  | Cl=0 at alpha= | -0.3 | deg
|  |  |  | @ Cl=0.1, Cd= | 0.0046167
|  |  |  | @ Cl=0.4, Cd= | 0.11165
|  |  |  | @ Cl=0.6, Cd= | 0.11165
alpha (deg) | Cl | Cd | Cm | Cl/Cd
-11.5 | -0.063 | 0.08488 | 0.003 | -0.737
-11 | -0.06 | 0.08146 | 0.003 | -0.734
-10.5 | -0.13 | 0.07636 | 0.003 | -1.7
-10 | -0.199 | 0.07269 | 0.003 | -2.736
-9.5 | -0.253 | 0.06881 | 0.003 | -3.679
-9 | -0.3 | 0.06519 | 0.004 | -4.606
-8.5 | -0.341 | 0.0604 | 0.003 | -5.645
-8 | -0.374 | 0.05783 | 0.003 | -6.474
-7.5 | -0.4 | 0.05369 | 0.003 | -7.444
-7 | -0.415 | 0.05039 | 0.003 | -8.229
-6.5 | -0.42 | 0.04802 | 0.003 | -8.74
-6 | -0.416 | 0.04389 | 0.003 | -9.481
-5.5 | -0.404 | 0.04162 | 0.004 | -9.711
-5 | -0.385 | 0.03872 | 0.004 | -9.932
-4.5 | -0.357 | 0.03626 | 0.003 | -9.852
-4 | -0.325 | 0.0344 | 0.003 | -9.437
-3.5 | -0.288 | 0.03279 | 0.003 | -8.776
-3 | -0.247 | 0.0314 | 0.003 | -7.882
-2.5 | -0.205 | 0.03025 | 0.003 | -6.763
-2 | -0.16 | 0.02922 | 0.004 | -5.467
-1.5 | -0.141 | 0.00831 | 0.01 | -17.028
-1 | -0.083 | 0.00821 | 0.01 | -10.084
-0.5 | -0.024 | 0.00812 | 0.01 | -2.897
0 | 0.036 | 0.00449 | 0.01 | 8.053
0.5 | 0.096 | 0.00461 | 0.01 | 20.808
1 | 0.156 | 0.00471 | 0.01 | 33.075
1.5 | 0.216 | 0.00505 | 0.01 | 42.7
2 | 0.275 | 0.00526 | 0.01 | 52.278
2.5 | 0.335 | 0.00555 | 0.01 | 60.308
3 | 0.394 | 0.0058 | 0.01 | 67.942
3.5 | 0.453 | 0.00632 | 0.01 | 71.69
4 | 0.512 | 0.00673 | 0.01 | 76.126
4.5 | 0.57 | 0.00723 | 0.009 | 78.862
5 | 0.628 | 0.00777 | 0.009 | 80.829
5.5 | 0.684 | 0.00842 | 0.009 | 81.244
6 | 0.738 | 0.00892 | 0.009 | 82.748
6.5 | 0.791 | 0.01 | 0.009 | 79.059
7 | 0.838 | 0.01071 | 0.009 | 78.271
7.5 | 0.874 | 0.01222 | 0.009 | 71.51
8 | 0.899 | 0.01326 | 0.009 | 67.775
8.5 | 0.913 | 0.0147 | 0.008 | 62.118
9 | 0.913 | 0.01693 | 0.008 | 53.905
9.5 | 0.895 | 0.02059 | 0.008 | 43.486
10 | 0.855 | 0.02743 | 0.007 | 31.156
10.5 | 0.778 | 0.04613 | 0.006 | 16.857
11 | 0.702 | 0.06758 | 0.005 | 10.391
11.5 | 0.641 | 0.07965 | 0.004 | 8.042
12 | 0.578 | 0.08749 | 0.004 | 6.605
12.5 | 0.508 | 0.09488 | 0.003 | 5.356
13 | 0.432 | 0.10276 | 0.003 | 4.207
13.5 | 0.35 | 0.11165 | 0.003 | 3.137

## 46. Re 1M Mach 0.25 (2)
BIGFOIL.COM POLAR EXPORT
PW1211 sm
PW1211 sm |  |  |  | Cl Max: | 1.2794 | at alpha= | 11.5 | deg
XFOIL ncrit=9 |  |  |  | L/D Max: | 88.0205 | at alpha= | 6 | deg
Re: | 1000000 |  |  | Cd Min: | 0.27935 | at alpha= | -20 | deg
Mach: | 0.25 |  |  | Cl=0 at alpha= | -0.54818 | deg
|  |  |  | @ Cl=0.1, Cd= | 0.0046026
|  |  |  | @ Cl=0.4, Cd= | 0.0056345
|  |  |  | @ Cl=0.6, Cd= | 0.0070241
alpha (deg) | Cl | Cd | Cm | Cl/Cd
-20 | -0.9642 | 0.27935 | 0.1336 | -3.4516
-19.5 | -0.945 | 0.27246 | 0.1288 | -3.4684
-19 | -0.9253 | 0.26535 | 0.124 | -3.4871
-18.5 | -0.9051 | 0.258 | 0.1192 | -3.5081
-18 | -0.8848 | 0.25063 | 0.1143 | -3.5303
-17.5 | -0.8656 | 0.2433 | 0.1096 | -3.5577
-17 | -0.8461 | 0.23583 | 0.1048 | -3.5878
-16.5 | -0.8274 | 0.22834 | 0.1001 | -3.6235
-16 | -0.8087 | 0.22068 | 0.0953 | -3.6646
-15.5 | -0.7904 | 0.21292 | 0.0906 | -3.7122
-15 | -0.7724 | 0.20502 | 0.0861 | -3.7674
-14.5 | -0.7551 | 0.19625 | 0.0819 | -3.8476
-14 | -0.7376 | 0.18896 | 0.0784 | -3.9035
-13.5 | -0.7208 | 0.18163 | 0.0745 | -3.9685
-13 | -0.7044 | 0.17395 | 0.0705 | -4.0494
-12.5 | -0.6883 | 0.16557 | 0.0661 | -4.1572
-12 | -0.6751 | 0.15696 | 0.0609 | -4.3011
-11.5 | -0.6619 | 0.14856 | 0.0566 | -4.4554
-11 | -0.6492 | 0.14008 | 0.0522 | -4.6345
-10.5 | -0.6372 | 0.13151 | 0.048 | -4.8453
-10 | -0.6301 | 0.1219 | 0.0442 | -5.169
-9.5 | -0.618 | 0.11426 | 0.0408 | -5.4087
-9 | -0.608 | 0.10663 | 0.0371 | -5.702
-8.5 | -0.5989 | 0.09901 | 0.0331 | -6.0489
-8 | -0.5932 | 0.09109 | 0.0287 | -6.5122
-7.5 | -0.5918 | 0.08314 | 0.024 | -7.1181
-7 | -0.5925 | 0.07432 | 0.0164 | -7.9723
-6.5 | -0.5703 | 0.0623 | 0.0046 | -9.1541
-6 | -0.5396 | 0.05006 | -0.0032 | -10.7791
-5.5 | -0.5141 | 0.03465 | -0.0081 | -14.8369
-5 | -0.4784 | 0.03007 | -0.0067 | -15.9095
-4.5 | -0.4347 | 0.02499 | -0.0045 | -17.395
-4 | -0.3878 | 0.0158 | -0.0013 | -24.5443
-3.5 | -0.3349 | 0.01199 | 0.0003 | -27.9316
-3 | -0.279 | 0.01043 | 0.0014 | -26.7498
-2.5 | -0.2223 | 0.00936 | 0.0023 | -23.75
-2 | -0.1651 | 0.00854 | 0.0031 | -19.3326
-1.5 | -0.1078 | 0.00777 | 0.0038 | -13.8739
-1 | -0.0497 | 0.00736 | 0.0042 | -6.7527
-0.5 | 0.0053 | 0.00632 | 0.0045 | 0.83861
0 | 0.0513 | 0.00463 | 0.0067 | 11.0799
0.5 | 0.1578 | 0.00457 | -0.0031 | 34.5295
1 | 0.2138 | 0.00476 | -0.0025 | 44.916
1.5 | 0.2698 | 0.00498 | -0.0019 | 54.1767
2 | 0.326 | 0.00523 | -0.0014 | 62.3327
2.5 | 0.3822 | 0.00553 | -0.0009 | 69.1139
3 | 0.4384 | 0.00586 | -0.0005 | 74.8123
3.5 | 0.4946 | 0.00623 | 0 | 79.39
4 | 0.5508 | 0.00662 | 0.0005 | 83.2024
4.5 | 0.6068 | 0.00708 | 0.001 | 85.7062
5 | 0.6626 | 0.00761 | 0.0015 | 87.0696
6 | 0.7737 | 0.00879 | 0.0027 | 88.0205
6.5 | 0.8288 | 0.00951 | 0.0034 | 87.1504
7 | 0.8834 | 0.01035 | 0.0041 | 85.3527
7.5 | 0.9378 | 0.01124 | 0.005 | 83.4342
8 | 0.9914 | 0.01228 | 0.006 | 80.7329
8.5 | 1.0436 | 0.01353 | 0.0071 | 77.1323
9 | 1.0963 | 0.0145 | 0.0082 | 75.6069
9.5 | 1.147 | 0.01581 | 0.0094 | 72.549
10 | 1.1944 | 0.0175 | 0.011 | 68.2514
10.5 | 1.2338 | 0.02004 | 0.0131 | 61.5669
11 | 1.2668 | 0.02286 | 0.0155 | 55.4156
11.5 | 1.2794 | 0.02692 | 0.0188 | 47.526
12 | 1.253 | 0.03299 | 0.0216 | 37.9812
12.5 | 1.2311 | 0.042 | 0.0172 | 29.3119
13 | 1.2021 | 0.05447 | 0.0089 | 22.069
13.5 | 1.1635 | 0.06933 | -0.0005 | 16.7821
14 | 1.1275 | 0.08409 | -0.0091 | 13.4083
14.5 | 1.0898 | 0.09951 | -0.0178 | 10.9517
15 | 1.0536 | 0.11585 | -0.0271 | 9.0945
15.5 | 1.0324 | 0.12999 | -0.0348 | 7.9421
16 | 1.0081 | 0.1457 | -0.0436 | 6.919
16.5 | 0.9848 | 0.16234 | -0.0529 | 6.0663

## 47. Re 1M Mach 0.50 (1)
BIGFOIL.COM POLAR EXPORT
PW1211 sm
PW1211 sm |  |  |  | Cl Max: | 1.074 | at alpha= | 20 | deg
JavaFoil+Calcfoil stall+Eppler ext transition |  |  |  | L/D Max: | 79.612 | at alpha= | 5 | deg
Re: | 1000000 |  |  | Cd Min: | 0.00465 | at alpha= | 0.5 | deg
Mach: | 0.5 |  |  | Cl=0 at alpha= | -0.30303 | deg
|  |  |  | @ Cl=0.1, Cd= | 0.0050261
|  |  |  | @ Cl=0.4, Cd= | 0.0060794
|  |  |  | @ Cl=0.6, Cd= | 0.10971
alpha (deg) | Cl | Cd | Cm | Cl/Cd
-20 | -1.031 | 0.19543 | 0.003 | -5.276
-19.5 | -1.006 | 0.19069 | 0.003 | -5.277
-19 | -0.98 | 0.18964 | 0.003 | -5.166
-18.5 | -0.954 | 0.18184 | 0.003 | -5.249
-18 | -0.929 | 0.17711 | 0.003 | -5.247
-17.5 | -0.904 | 0.17209 | 0.003 | -5.253
-17 | -0.877 | 0.1665 | 0.004 | -5.269
-16.5 | -0.852 | 0.16022 | 0.004 | -5.318
-16 | -0.827 | 0.15524 | 0.004 | -5.325
-15.5 | -0.8 | 0.14915 | 0.004 | -5.363
-15 | -0.774 | 0.14512 | 0.004 | -5.336
-14.5 | -0.749 | 0.13938 | 0.004 | -5.372
-14 | -0.722 | 0.13501 | 0.004 | -5.348
-13.5 | -0.696 | 0.13003 | 0.004 | -5.355
-13 | -0.671 | 0.12462 | 0.004 | -5.381
-12.5 | -0.644 | 0.12013 | 0.004 | -5.36
-12 | -0.618 | 0.11479 | 0.004 | -5.384
-11.5 | -0.592 | 0.11398 | 0.004 | -5.195
-11 | -0.566 | 0.10572 | 0.004 | -5.35
-10.5 | -0.54 | 0.10275 | 0.004 | -5.251
-10 | -0.513 | 0.09983 | 0.004 | -5.144
-9.5 | -0.487 | 0.07377 | 0.004 | -6.6
-9 | -0.461 | 0.06448 | 0.004 | -7.146
-8.5 | -0.434 | 0.0682 | 0.004 | -6.368
-8 | -0.408 | 0.05806 | 0.004 | -7.028
-7.5 | -0.382 | 0.06335 | 0.004 | -6.023
-7 | -0.355 | 0.05244 | 0.004 | -6.774
-6.5 | -0.329 | 0.05563 | 0.004 | -5.908
-6 | -0.302 | 0.04683 | 0.004 | -6.456
-5.5 | -0.276 | 0.04335 | 0.004 | -6.362
-5 | -0.249 | 0.03943 | 0.004 | -6.324
-4.5 | -0.223 | 0.03867 | 0.004 | -5.763
-4 | -0.196 | 0.03653 | 0.004 | -5.374
-3.5 | -0.278 | 0.03472 | 0.004 | -7.995
-3 | -0.26 | 0.03252 | 0.004 | -7.99
-2.5 | -0.222 | 0.03088 | 0.004 | -7.189
-2 | -0.176 | 0.0298 | 0.004 | -5.897
-1.5 | -0.126 | 0.02893 | 0.004 | -4.348
-1 | -0.092 | 0.00841 | 0.011 | -10.966
-0.5 | -0.026 | 0.00835 | 0.011 | -3.142
0 | 0.04 | 0.00825 | 0.011 | 4.898
0.5 | 0.107 | 0.00465 | 0.011 | 23.103
1 | 0.174 | 0.00497 | 0.011 | 35.044
1.5 | 0.241 | 0.00517 | 0.011 | 46.544
2 | 0.307 | 0.00548 | 0.011 | 56.06
2.5 | 0.374 | 0.00591 | 0.011 | 63.19
3 | 0.44 | 0.00634 | 0.011 | 69.396
3.5 | 0.506 | 0.00677 | 0.011 | 74.725
4 | 0.571 | 0.00734 | 0.011 | 77.793
4.5 | 0.635 | 0.00802 | 0.011 | 79.133
5 | 0.697 | 0.00876 | 0.01 | 79.612
5.5 | 0.757 | 0.00953 | 0.01 | 79.417
6 | 0.812 | 0.01107 | 0.01 | 73.319
6.5 | 0.852 | 0.0124 | 0.01 | 68.755
7 | 0.868 | 0.015 | 0.01 | 57.828
7.5 | 0.832 | 0.0186 | 0.009 | 44.695
8 | 0.49 | 0.03092 | 0.008 | 15.857
8.5 | 0.468 | 0.0642 | 0.004 | 7.294
9 | 0.493 | 0.0676 | 0.004 | 7.294
9.5 | 0.52 | 0.07577 | 0.004 | 6.857
10 | 0.546 | 0.07405 | 0.004 | 7.379
10.5 | 0.573 | 0.10646 | 0.004 | 5.382
11 | 0.599 | 0.10953 | 0.004 | 5.47
11.5 | 0.626 | 0.11436 | 0.004 | 5.471
12 | 0.653 | 0.11876 | 0.004 | 5.495
12.5 | 0.679 | 0.12222 | 0.004 | 5.552
13 | 0.705 | 0.13033 | 0.004 | 5.412
13.5 | 0.731 | 0.13397 | 0.004 | 5.459
14 | 0.758 | 0.13985 | 0.004 | 5.422
14.5 | 0.785 | 0.14501 | 0.004 | 5.412
15 | 0.811 | 0.14988 | 0.004 | 5.412
15.5 | 0.838 | 0.154 | 0.004 | 5.439
16 | 0.864 | 0.15828 | 0.004 | 5.458
16.5 | 0.89 | 0.16639 | 0.003 | 5.351
17 | 0.917 | 0.17097 | 0.003 | 5.361
17.5 | 0.942 | 0.17678 | 0.003 | 5.331
18 | 0.969 | 0.18155 | 0.003 | 5.339
18.5 | 0.995 | 0.18503 | 0.003 | 5.376
19 | 1.022 | 0.18763 | 0.003 | 5.446
19.5 | 1.047 | 0.19244 | 0.003 | 5.441
20 | 1.074 | 0.20049 | 0.002 | 5.358

## 48. Re 1M Mach 0.50 (2)
BIGFOIL.COM POLAR EXPORT
PW1211 sm
PW1211 sm |  |  |  | Cl Max: | 1.1377 | at alpha= | 8.5 | deg
XFOIL ncrit=9 |  |  |  | L/D Max: | 88.6851 | at alpha= | 5 | deg
Re: | 1000000 |  |  | Cd Min: | 0.30975 | at alpha= | -20 | deg
Mach: | 0.5 |  |  | Cl=0 at alpha= | -0.59553 | deg
|  |  |  | @ Cl=0.1, Cd= | 0.005532
|  |  |  | @ Cl=0.4, Cd= | 0.0057948
|  |  |  | @ Cl=0.6, Cd= | 0.0070883
alpha (deg) | Cl | Cd | Cm | Cl/Cd
-20 | -1.0695 | 0.30975 | 0.1589 | -3.4528
-19.5 | -1.0452 | 0.30074 | 0.153 | -3.4754
-19 | -1.0202 | 0.29167 | 0.147 | -3.4978
-18.5 | -0.9957 | 0.28286 | 0.141 | -3.5201
-18 | -0.9719 | 0.27418 | 0.1351 | -3.5448
-17.5 | -0.9483 | 0.26545 | 0.1295 | -3.5724
-17 | -0.9242 | 0.2566 | 0.1237 | -3.6017
-15.5 | -0.8534 | 0.22958 | 0.108 | -3.7172
-15 | -0.8305 | 0.22114 | 0.1032 | -3.7555
-14.5 | -0.808 | 0.21277 | 0.0982 | -3.7975
-14 | -0.7852 | 0.20422 | 0.0932 | -3.8449
-13.5 | -0.7631 | 0.19556 | 0.0884 | -3.9021
-13 | -0.7404 | 0.18649 | 0.083 | -3.9702
-12.5 | -0.7203 | 0.17757 | 0.0773 | -4.0564
-12 | -0.7012 | 0.16861 | 0.0719 | -4.1587
-11.5 | -0.6822 | 0.15922 | 0.0677 | -4.2846
-11 | -0.6626 | 0.15108 | 0.0642 | -4.3858
-10.5 | -0.6445 | 0.14266 | 0.0599 | -4.5177
-10 | -0.6275 | 0.13415 | 0.0554 | -4.6776
-9.5 | -0.6112 | 0.12561 | 0.0509 | -4.8659
-9 | -0.5964 | 0.11702 | 0.0464 | -5.0966
-8.5 | -0.5834 | 0.10813 | 0.0402 | -5.3954
-8 | -0.5709 | 0.09944 | 0.0353 | -5.7412
-7.5 | -0.5591 | 0.09111 | 0.0307 | -6.1365
-7 | -0.5501 | 0.08251 | 0.0255 | -6.6671
-6.5 | -0.5507 | 0.07398 | 0.0207 | -7.4439
-6 | -0.5435 | 0.0664 | 0.0141 | -8.1852
-5.5 | -0.5209 | 0.05721 | 0.0043 | -9.1051
-5 | -0.5037 | 0.0487 | 0.0004 | -10.3429
-4.5 | -0.4605 | 0.03897 | -0.0037 | -11.8168
-4 | -0.4261 | 0.02887 | -0.0058 | -14.7593
-3.5 | -0.3753 | 0.0209 | -0.005 | -17.9569
-3 | -0.3158 | 0.01454 | -0.0028 | -21.7194
-2.5 | -0.2505 | 0.01154 | -0.0008 | -21.7071
-2 | -0.1847 | 0.00966 | 0.0009 | -19.1201
-1.5 | -0.1191 | 0.00843 | 0.0023 | -14.1281
-1 | -0.0525 | 0.00786 | 0.0032 | -6.6794
-0.5 | 0.0124 | 0.00708 | 0.0039 | 1.7514
0 | 0.0722 | 0.00581 | 0.0047 | 12.4269
0.5 | 0.1672 | 0.00486 | -0.0005 | 34.4033
1 | 0.2512 | 0.00509 | -0.004 | 49.3517
1.5 | 0.315 | 0.00535 | -0.0032 | 58.8785
2 | 0.3791 | 0.00567 | -0.0025 | 66.8607
3 | 0.508 | 0.00644 | -0.0009 | 78.882
3.5 | 0.5728 | 0.00688 | 0.0001 | 83.2558
4 | 0.6381 | 0.00738 | 0.0012 | 86.4634
4.5 | 0.7034 | 0.00799 | 0.0025 | 88.035
5 | 0.7689 | 0.00867 | 0.004 | 88.6851
5.5 | 0.8347 | 0.00947 | 0.0057 | 88.1415
6 | 0.9001 | 0.01045 | 0.0078 | 86.134
6.5 | 0.9646 | 0.01177 | 0.0102 | 81.9541
7 | 1.0266 | 0.01352 | 0.0132 | 75.932
7.5 | 1.0856 | 0.01563 | 0.0169 | 69.4562
8 | 1.1327 | 0.01891 | 0.0212 | 59.8995
8.5 | 1.1377 | 0.02514 | 0.0257 | 45.2546
9 | 1.1087 | 0.03263 | 0.0261 | 33.9779
9.5 | 1.0796 | 0.04402 | 0.0177 | 24.5252
10 | 1.0489 | 0.057 | 0.0081 | 18.4018
10.5 | 1.0177 | 0.06999 | -0.0004 | 14.5406
11 | 0.9866 | 0.0831 | -0.0085 | 11.8724
11.5 | 0.9568 | 0.09652 | -0.0166 | 9.913
12 | 0.928 | 0.11084 | -0.0253 | 8.3724
12.5 | 0.9037 | 0.12561 | -0.034 | 7.1945
13 | 0.8848 | 0.1407 | -0.0426 | 6.2886
13.5 | 0.8834 | 0.15303 | -0.0494 | 5.7727

## 49. Re 2M Mach 0.00 (1)
BIGFOIL.COM POLAR EXPORT
PW1211 sm
PW1211 sm |  |  |  | Cl Max: | 0.954 | at alpha= | 9.5 | deg
JavaFoil+Calcfoil stall+Eppler ext transition |  |  |  | L/D Max: | 97.505 | at alpha= | 6 | deg
Re: | 2000000 |  |  | Cd Min: | 0.00406 | at alpha= | 0.5 | deg
Mach: | 0 |  |  | Cl=0 at alpha= | -0.30172 | deg
|  |  |  | @ Cl=0.1, Cd= | 0.0040685
|  |  |  | @ Cl=0.4, Cd= | 0.0052258
|  |  |  | @ Cl=0.6, Cd= | 0.0064005
alpha (deg) | Cl | Cd | Cm | Cl/Cd
-13 | -0.346 | 0.09366 | 0.003 | -3.698
-12.5 | -0.364 | 0.08883 | 0.003 | -4.102
-12 | -0.382 | 0.0836 | 0.003 | -4.574
-11.5 | -0.4 | 0.07904 | 0.003 | -5.064
-11 | -0.418 | 0.07487 | 0.003 | -5.577
-10.5 | -0.434 | 0.07014 | 0.003 | -6.184
-10 | -0.448 | 0.06615 | 0.003 | -6.778
-9.5 | -0.461 | 0.06233 | 0.003 | -7.392
-9 | -0.471 | 0.05859 | 0.004 | -8.032
-8.5 | -0.477 | 0.05523 | 0.003 | -8.633
-8 | -0.479 | 0.05183 | 0.003 | -9.244
-7.5 | -0.477 | 0.04882 | 0.004 | -9.774
-7 | -0.469 | 0.04613 | 0.004 | -10.175
-6.5 | -0.456 | 0.04364 | 0.004 | -10.452
-6 | -0.438 | 0.041 | 0.004 | -10.684
-5.5 | -0.415 | 0.03857 | 0.004 | -10.766
-5 | -0.388 | 0.03649 | 0.004 | -10.636
-4.5 | -0.356 | 0.03471 | 0.003 | -10.243
-4 | -0.32 | 0.03305 | 0.003 | -9.688
-3.5 | -0.282 | 0.03171 | 0.003 | -8.893
-3 | -0.242 | 0.03045 | 0.004 | -7.933
-2.5 | -0.248 | 0.00774 | 0.01 | -32.059
-2 | -0.193 | 0.00761 | 0.01 | -25.394
-1.5 | -0.137 | 0.00751 | 0.01 | -18.264
-1 | -0.08 | 0.0075 | 0.01 | -10.698
-0.5 | -0.023 | 0.00741 | 0.01 | -3.073
0 | 0.035 | 0.00421 | 0.01 | 8.327
0.5 | 0.093 | 0.00406 | 0.01 | 22.885
1 | 0.151 | 0.00413 | 0.01 | 36.546
1.5 | 0.209 | 0.00442 | 0.009 | 47.272
2 | 0.266 | 0.00464 | 0.009 | 57.386
2.5 | 0.324 | 0.00487 | 0.009 | 66.574
3 | 0.382 | 0.00515 | 0.009 | 74.159
3.5 | 0.439 | 0.00539 | 0.009 | 81.52
4 | 0.496 | 0.00567 | 0.009 | 87.482
4.5 | 0.553 | 0.00609 | 0.009 | 90.8
5 | 0.609 | 0.00646 | 0.009 | 94.298
5.5 | 0.664 | 0.00683 | 0.009 | 97.215
6 | 0.717 | 0.00736 | 0.009 | 97.505
6.5 | 0.77 | 0.00842 | 0.009 | 91.401
7 | 0.818 | 0.00889 | 0.009 | 92.02
7.5 | 0.86 | 0.00984 | 0.009 | 87.42
8 | 0.897 | 0.01055 | 0.008 | 85.019
8.5 | 0.929 | 0.0113 | 0.008 | 82.172
9 | 0.944 | 0.01241 | 0.008 | 76.035
9.5 | 0.954 | 0.0135 | 0.008 | 70.676
10 | 0.952 | 0.01528 | 0.008 | 62.315
10.5 | 0.938 | 0.01787 | 0.007 | 52.488
11 | 0.914 | 0.02177 | 0.007 | 42.004
11.5 | 0.877 | 0.02885 | 0.007 | 30.399
12 | 0.828 | 0.04091 | 0.006 | 20.249
12.5 | 0.777 | 0.05655 | 0.005 | 13.745
13 | 0.733 | 0.07045 | 0.005 | 10.402
13.5 | 0.692 | 0.0824 | 0.004 | 8.403
14 | 0.654 | 0.09316 | 0.004 | 7.02
14.5 | 0.618 | 0.10157 | 0.004 | 6.088

## 50. Re 2M Mach 0.00 (2)
BIGFOIL.COM POLAR EXPORT
PW1211 sm
PW1211 sm |  |  |  | Cl Max: | 1.4679 | at alpha= | 14 | deg
XFOIL ncrit=9 |  |  |  | L/D Max: | 101.52 | at alpha= | 6.5 | deg
Re: | 2000000 |  |  | Cd Min: | 0.27396 | at alpha= | -20 | deg
Mach: | 0 |  |  | Cl=0 at alpha= | -0.51821 | deg
|  |  |  | @ Cl=0.1, Cd= | 0.0042143
|  |  |  | @ Cl=0.4, Cd= | 0.0048733
|  |  |  | @ Cl=0.6, Cd= | 0.0061261
alpha (deg) | Cl | Cd | Cm | Cl/Cd
-20 | -0.9436 | 0.27396 | 0.1289 | -3.4443
-19.5 | -0.9244 | 0.26677 | 0.1245 | -3.4652
-19 | -0.906 | 0.25982 | 0.1198 | -3.487
-18.5 | -0.8878 | 0.2528 | 0.1153 | -3.5119
-18 | -0.8697 | 0.24573 | 0.1107 | -3.5393
-17.5 | -0.8519 | 0.23858 | 0.1063 | -3.5707
-17 | -0.8339 | 0.23131 | 0.1018 | -3.6051
-16.5 | -0.8165 | 0.22398 | 0.0975 | -3.6454
-16 | -0.7989 | 0.21647 | 0.0931 | -3.6906
-15.5 | -0.7816 | 0.20881 | 0.0888 | -3.7431
-15 | -0.7649 | 0.20098 | 0.0845 | -3.8059
-14.5 | -0.7519 | 0.19213 | 0.0802 | -3.9135
-14 | -0.7353 | 0.18513 | 0.0762 | -3.9718
-13.5 | -0.7189 | 0.17785 | 0.0722 | -4.0422
-13 | -0.7033 | 0.17022 | 0.0681 | -4.1317
-12.5 | -0.6873 | 0.16127 | 0.0635 | -4.2618
-12 | -0.6749 | 0.15238 | 0.059 | -4.4291
-11.5 | -0.6628 | 0.14385 | 0.0548 | -4.6076
-11 | -0.6516 | 0.13529 | 0.0506 | -4.8163
-10.5 | -0.6415 | 0.12664 | 0.0464 | -5.0655
-10 | -0.6325 | 0.11801 | 0.0422 | -5.3597
-9.5 | -0.6342 | 0.10674 | 0.0367 | -5.9415
-9 | -0.629 | 0.09892 | 0.0326 | -6.3587
-8.5 | -0.6237 | 0.09165 | 0.0287 | -6.8052
-8 | -0.6252 | 0.08421 | 0.0246 | -7.4243
-7.5 | -0.6314 | 0.07403 | 0.0156 | -8.529
-7 | -0.6388 | 0.04551 | -0.0027 | -14.0365
-6.5 | -0.6046 | 0.03716 | -0.0047 | -16.2702
-6 | -0.5741 | 0.03151 | -0.0025 | -18.2196
-5.5 | -0.546 | 0.01374 | 0.0011 | -39.738
-5 | -0.4941 | 0.01196 | 0.0021 | -41.3127
-4.5 | -0.4401 | 0.0111 | 0.0027 | -39.6486
-4 | -0.3875 | 0.00923 | 0.0035 | -41.9827
-3.5 | -0.3326 | 0.00856 | 0.0039 | -38.8551
-3 | -0.2774 | 0.00789 | 0.0043 | -35.1584
-2.5 | -0.2216 | 0.00747 | 0.0046 | -29.6653
-2 | -0.1657 | 0.00697 | 0.005 | -23.7733
-1.5 | -0.1094 | 0.00674 | 0.0051 | -16.2315
-1 | -0.0529 | 0.00655 | 0.0053 | -8.0763
0 | 0.0569 | 0.00549 | 0.0055 | 10.3643
0.5 | 0.1042 | 0.00409 | 0.0069 | 25.4768
1 | 0.1743 | 0.00397 | 0.0042 | 43.9043
1.5 | 0.2509 | 0.00421 | -0.0003 | 59.5962
2 | 0.3117 | 0.00445 | -0.0013 | 70.0449
2.5 | 0.3658 | 0.00469 | -0.0009 | 77.9957
3 | 0.4199 | 0.00498 | -0.0005 | 84.3173
3.5 | 0.4739 | 0.00526 | -0.0001 | 90.0951
4.5 | 0.5817 | 0.006 | 0.0006 | 96.95
5 | 0.6354 | 0.00637 | 0.001 | 99.7488
5.5 | 0.6889 | 0.00681 | 0.0013 | 101.1601
6.5 | 0.7949 | 0.00783 | 0.0021 | 101.5198
7 | 0.8475 | 0.00838 | 0.0025 | 101.1337
7.5 | 0.8997 | 0.00902 | 0.0029 | 99.745
8 | 0.9517 | 0.00963 | 0.0033 | 98.8266
8.5 | 1.0036 | 0.01024 | 0.0037 | 98.0078
9 | 1.0545 | 0.01101 | 0.0042 | 95.7766
9.5 | 1.1057 | 0.01164 | 0.0045 | 94.9914
10 | 1.1556 | 0.0125 | 0.005 | 92.448
10.5 | 1.2049 | 0.01331 | 0.0055 | 90.5259
11 | 1.2515 | 0.01452 | 0.0062 | 86.1915
11.5 | 1.2974 | 0.01579 | 0.0069 | 82.1659
12 | 1.3397 | 0.01739 | 0.008 | 77.0385
12.5 | 1.3805 | 0.0189 | 0.0092 | 73.0423
13 | 1.4171 | 0.02065 | 0.0106 | 68.6247
13.5 | 1.4481 | 0.0227 | 0.0125 | 63.793
14 | 1.4679 | 0.02527 | 0.0152 | 58.0886
14.5 | 1.4635 | 0.02836 | 0.0198 | 51.6044
15 | 1.4493 | 0.03397 | 0.0203 | 42.6641
15.5 | 1.4356 | 0.04147 | 0.0173 | 34.6178
16 | 1.4056 | 0.05305 | 0.0105 | 26.4958
16.5 | 1.3609 | 0.06836 | 0.0013 | 19.9078
17 | 1.3039 | 0.08684 | -0.0094 | 15.015
17.5 | 1.2205 | 0.11205 | -0.024 | 10.8925
18 | 1.1492 | 0.13715 | -0.0385 | 8.3791
18.5 | 1.1033 | 0.15823 | -0.0509 | 6.9728
19 | 1.0701 | 0.17738 | -0.0622 | 6.0328

## 51. Re 2M Mach 0.10 (1)
BIGFOIL.COM POLAR EXPORT
PW1211 sm
PW1211 sm |  |  |  | Cl Max: | 0.95 | at alpha= | 9.5 | deg
JavaFoil+Calcfoil stall+Eppler ext transition |  |  |  | L/D Max: | 97.507 | at alpha= | 5.5 | deg
Re: | 2000000 |  |  | Cd Min: | 0.00405 | at alpha= | 0.5 | deg
Mach: | 0.1 |  |  | Cl=0 at alpha= | -0.30172 | deg
|  |  |  | @ Cl=0.1, Cd= | 0.0040595
|  |  |  | @ Cl=0.4, Cd= | 0.0052461
|  |  |  | @ Cl=0.6, Cd= | 0.10444
alpha (deg) | Cl | Cd | Cm | Cl/Cd
-13 | -0.306 | 0.09319 | 0.003 | -3.284
-12.5 | -0.326 | 0.08889 | 0.003 | -3.67
-12 | -0.347 | 0.08427 | 0.003 | -4.116
-11.5 | -0.367 | 0.07991 | 0.003 | -4.598
-11 | -0.388 | 0.07513 | 0.003 | -5.159
-10.5 | -0.407 | 0.07069 | 0.003 | -5.757
-10 | -0.425 | 0.06678 | 0.004 | -6.362
-9.5 | -0.441 | 0.06271 | 0.004 | -7.027
-9 | -0.454 | 0.05907 | 0.004 | -7.681
-8.5 | -0.463 | 0.05559 | 0.004 | -8.333
-8 | -0.469 | 0.05227 | 0.004 | -8.967
-7.5 | -0.469 | 0.04894 | 0.004 | -9.589
-7 | -0.464 | 0.04615 | 0.004 | -10.05
-6.5 | -0.453 | 0.04379 | 0.004 | -10.333
-6 | -0.436 | 0.04114 | 0.004 | -10.596
-5.5 | -0.414 | 0.03864 | 0.004 | -10.726
-5 | -0.388 | 0.03661 | 0.004 | -10.597
-4.5 | -0.356 | 0.03468 | 0.003 | -10.268
-4 | -0.321 | 0.03312 | 0.003 | -9.694
-3.5 | -0.283 | 0.03179 | 0.003 | -8.902
-3 | -0.242 | 0.03048 | 0.004 | -7.955
-2.5 | -0.249 | 0.00777 | 0.01 | -32.077
-2 | -0.194 | 0.00762 | 0.01 | -25.487
-1.5 | -0.138 | 0.00751 | 0.01 | -18.359
-1 | -0.081 | 0.0075 | 0.01 | -10.754
-0.5 | -0.023 | 0.00741 | 0.01 | -3.09
0 | 0.035 | 0.0042 | 0.01 | 8.378
0.5 | 0.093 | 0.00405 | 0.01 | 23.082
1 | 0.152 | 0.00413 | 0.01 | 36.756
1.5 | 0.21 | 0.00442 | 0.01 | 47.444
2 | 0.268 | 0.00464 | 0.01 | 57.719
2.5 | 0.326 | 0.00487 | 0.009 | 66.931
3 | 0.384 | 0.00519 | 0.009 | 73.94
3.5 | 0.441 | 0.00539 | 0.009 | 81.906
4 | 0.499 | 0.00567 | 0.009 | 87.881
4.5 | 0.555 | 0.00609 | 0.009 | 91.177
5 | 0.612 | 0.00653 | 0.009 | 93.733
5.5 | 0.667 | 0.00684 | 0.009 | 97.507
6 | 0.721 | 0.00745 | 0.009 | 96.777
6.5 | 0.773 | 0.00844 | 0.009 | 91.57
7 | 0.821 | 0.00898 | 0.009 | 91.486
7.5 | 0.863 | 0.00992 | 0.009 | 86.944
8 | 0.9 | 0.01066 | 0.008 | 84.415
8.5 | 0.927 | 0.0116 | 0.008 | 79.867
9 | 0.942 | 0.0126 | 0.008 | 74.802
9.5 | 0.95 | 0.01388 | 0.008 | 68.42
10 | 0.945 | 0.01564 | 0.008 | 60.452
10.5 | 0.927 | 0.01857 | 0.007 | 49.929
11 | 0.896 | 0.02344 | 0.007 | 38.239
11.5 | 0.852 | 0.03211 | 0.007 | 26.536
12 | 0.798 | 0.04617 | 0.006 | 17.28
12.5 | 0.745 | 0.06229 | 0.005 | 11.957
13 | 0.699 | 0.0757 | 0.005 | 9.229
13.5 | 0.656 | 0.08661 | 0.004 | 7.578
14 | 0.615 | 0.0964 | 0.004 | 6.385
14.5 | 0.576 | 0.10444 | 0.003 | 5.519

## 52. Re 2M Mach 0.10 (2)
BIGFOIL.COM POLAR EXPORT
PW1211 sm
PW1211 sm |  |  |  | Cl Max: | 1.4462 | at alpha= | 14 | deg
XFOIL ncrit=9 |  |  |  | L/D Max: | 101.785 | at alpha= | 6 | deg
Re: | 2000000 |  |  | Cd Min: | 0.27497 | at alpha= | -20 | deg
Mach: | 0.1 |  |  | Cl=0 at alpha= | -0.52076 | deg
|  |  |  | @ Cl=0.1, Cd= | 0.0042626
|  |  |  | @ Cl=0.4, Cd= | 0.0048737
|  |  |  | @ Cl=0.6, Cd= | 0.006141
alpha (deg) | Cl | Cd | Cm | Cl/Cd
-20 | -0.9475 | 0.27497 | 0.1299 | -3.4458
-19.5 | -0.9281 | 0.26773 | 0.1254 | -3.4666
-19 | -0.9096 | 0.26072 | 0.1208 | -3.4888
-18.5 | -0.8911 | 0.25365 | 0.1162 | -3.5131
-18 | -0.8729 | 0.24654 | 0.1116 | -3.5406
-17.5 | -0.8549 | 0.23936 | 0.1071 | -3.5716
-17 | -0.8367 | 0.23205 | 0.1026 | -3.6057
-16.5 | -0.819 | 0.22468 | 0.0982 | -3.6452
-16 | -0.8013 | 0.21715 | 0.0938 | -3.6901
-15.5 | -0.7838 | 0.20948 | 0.0895 | -3.7416
-15 | -0.7668 | 0.20163 | 0.0851 | -3.803
-14.5 | -0.7534 | 0.19285 | 0.0809 | -3.9067
-14 | -0.7366 | 0.18581 | 0.0769 | -3.9643
-13.5 | -0.72 | 0.17849 | 0.0728 | -4.0338
-13 | -0.7041 | 0.17082 | 0.0687 | -4.1219
-12.5 | -0.6879 | 0.16188 | 0.0641 | -4.2494
-12 | -0.6753 | 0.15296 | 0.0595 | -4.4149
-11.5 | -0.663 | 0.14443 | 0.0553 | -4.5905
-11 | -0.6515 | 0.13588 | 0.0511 | -4.7947
-10.5 | -0.6411 | 0.12723 | 0.0469 | -5.0389
-10 | -0.6317 | 0.1186 | 0.0427 | -5.3263
-9.5 | -0.6328 | 0.10753 | 0.0372 | -5.8849
-9 | -0.6258 | 0.10003 | 0.0334 | -6.2561
-8.5 | -0.6198 | 0.0927 | 0.0295 | -6.6861
-8 | -0.6195 | 0.08523 | 0.0253 | -7.2686
-7.5 | -0.6275 | 0.07587 | 0.0177 | -8.2707
-7 | -0.6142 | 0.06453 | 0.0074 | -9.5181
-6.5 | -0.6047 | 0.03909 | -0.0046 | -15.4694
-6 | -0.5738 | 0.03443 | -0.0026 | -16.6657
-5.5 | -0.5477 | 0.01535 | 0.0004 | -35.6808
-5 | -0.497 | 0.01239 | 0.0017 | -40.113
-4.5 | -0.4429 | 0.01121 | 0.0025 | -39.5094
-4 | -0.3898 | 0.00935 | 0.0033 | -41.6898
-3.5 | -0.3345 | 0.00865 | 0.0038 | -38.6705
-3 | -0.2789 | 0.00796 | 0.0042 | -35.0377
-2.5 | -0.2228 | 0.0075 | 0.0046 | -29.7067
-2 | -0.1666 | 0.007 | 0.0049 | -23.8
-1.5 | -0.1099 | 0.00675 | 0.0051 | -16.2815
-1 | -0.0531 | 0.00656 | 0.0053 | -8.0945
-0.5 | 0.0023 | 0.00601 | 0.0054 | 0.3827
0 | 0.0575 | 0.00551 | 0.0055 | 10.4356
0.5 | 0.1052 | 0.00411 | 0.0068 | 25.5961
1 | 0.1753 | 0.00398 | 0.0043 | 44.0452
1.5 | 0.2522 | 0.00422 | -0.0002 | 59.763
2 | 0.3139 | 0.00446 | -0.0014 | 70.3812
2.5 | 0.3682 | 0.00471 | -0.0009 | 78.1741
3 | 0.4226 | 0.00499 | -0.0005 | 84.6894
3.5 | 0.477 | 0.00529 | -0.0001 | 90.1701
4 | 0.5313 | 0.00562 | 0.0003 | 94.5374
5.5 | 0.6935 | 0.00685 | 0.0014 | 101.2409
6 | 0.7471 | 0.00734 | 0.0018 | 101.7847
6.5 | 0.8003 | 0.0079 | 0.0022 | 101.3038
7 | 0.8534 | 0.00845 | 0.0027 | 100.9941
7.5 | 0.906 | 0.00912 | 0.0032 | 99.3421
8 | 0.9584 | 0.00974 | 0.0037 | 98.3984
8.5 | 1.0108 | 0.01035 | 0.0041 | 97.6618
9 | 1.0624 | 0.01111 | 0.0046 | 95.6256
9.5 | 1.1138 | 0.01182 | 0.0051 | 94.2301
10 | 1.1644 | 0.01265 | 0.0057 | 92.0474
10.5 | 1.2135 | 0.01361 | 0.0064 | 89.1624
11 | 1.2605 | 0.01489 | 0.0072 | 84.6541
11.5 | 1.3048 | 0.01652 | 0.0082 | 78.9831
12 | 1.3474 | 0.01804 | 0.0094 | 74.6896
12.5 | 1.3864 | 0.0198 | 0.0109 | 70.0202
13 | 1.4201 | 0.02184 | 0.0127 | 65.0229
13.5 | 1.4454 | 0.02426 | 0.0151 | 59.5796
14 | 1.4462 | 0.02731 | 0.0197 | 52.955
14.5 | 1.437 | 0.03193 | 0.0215 | 45.0047
15 | 1.4157 | 0.04 | 0.0186 | 35.3925
15.5 | 1.3923 | 0.05043 | 0.0125 | 27.6086
16 | 1.348 | 0.06562 | 0.0032 | 20.5425
16.5 | 1.292 | 0.0837 | -0.0073 | 15.4361
17 | 1.226 | 0.10487 | -0.0195 | 11.6907
17.5 | 1.1525 | 0.12954 | -0.0338 | 8.8969
18 | 1.1008 | 0.15143 | -0.0467 | 7.2694
18.5 | 1.0711 | 0.16927 | -0.0572 | 6.3278
19 | 1.0468 | 0.18682 | -0.0676 | 5.6033

## 53. Re 2M Mach 0.25 (1)
BIGFOIL.COM POLAR EXPORT
PW1211 sm
PW1211 sm |  |  |  | Cl Max: | 0.926 | at alpha= | 9 | deg
JavaFoil+Calcfoil stall+Eppler ext transition |  |  |  | L/D Max: | 95.701 | at alpha= | 6 | deg
Re: | 2000000 |  |  | Cd Min: | 0.00406 | at alpha= | 0.5 | deg
Mach: | 0.25 |  |  | Cl=0 at alpha= | -0.3 | deg
|  |  |  | @ Cl=0.1, Cd= | 0.0040707
|  |  |  | @ Cl=0.4, Cd= | 0.11172
|  |  |  | @ Cl=0.6, Cd= | 0.11172
alpha (deg) | Cl | Cd | Cm | Cl/Cd
-11.5 | -0.063 | 0.07965 | 0.004 | -0.787
-11 | -0.06 | 0.07598 | 0.004 | -0.788
-10.5 | -0.13 | 0.07224 | 0.004 | -1.8
-10 | -0.199 | 0.06827 | 0.004 | -2.916
-9.5 | -0.253 | 0.06453 | 0.004 | -3.926
-9 | -0.301 | 0.06103 | 0.004 | -4.925
-8.5 | -0.341 | 0.05708 | 0.004 | -5.979
-8 | -0.375 | 0.0535 | 0.004 | -7.004
-7.5 | -0.4 | 0.05043 | 0.004 | -7.933
-7 | -0.415 | 0.04715 | 0.004 | -8.802
-6.5 | -0.42 | 0.04433 | 0.004 | -9.475
-6 | -0.416 | 0.04186 | 0.004 | -9.947
-5.5 | -0.404 | 0.03935 | 0.004 | -10.277
-5 | -0.385 | 0.03706 | 0.004 | -10.385
-4.5 | -0.357 | 0.03513 | 0.004 | -10.171
-4 | -0.325 | 0.0334 | 0.004 | -9.722
-3.5 | -0.288 | 0.03196 | 0.004 | -9.005
-3 | -0.248 | 0.03068 | 0.004 | -8.069
-2.5 | -0.205 | 0.02968 | 0.004 | -6.898
-2 | -0.199 | 0.00773 | 0.01 | -25.778
-1.5 | -0.141 | 0.00759 | 0.01 | -18.628
-1 | -0.083 | 0.00753 | 0.01 | -11.001
-0.5 | -0.024 | 0.00746 | 0.01 | -3.154
0 | 0.036 | 0.00428 | 0.01 | 8.444
0.5 | 0.096 | 0.00406 | 0.01 | 23.635
1 | 0.156 | 0.00422 | 0.01 | 36.929
1.5 | 0.216 | 0.00444 | 0.01 | 48.557
2 | 0.275 | 0.00466 | 0.01 | 59.036
2.5 | 0.335 | 0.0049 | 0.01 | 68.33
3 | 0.394 | 0.00523 | 0.01 | 75.418
3.5 | 0.453 | 0.00553 | 0.01 | 81.998
4 | 0.512 | 0.00578 | 0.01 | 88.645
4.5 | 0.57 | 0.00621 | 0.009 | 91.789
5 | 0.628 | 0.00668 | 0.009 | 93.962
5.5 | 0.684 | 0.00722 | 0.009 | 94.824
6 | 0.739 | 0.00772 | 0.009 | 95.701
6.5 | 0.791 | 0.00864 | 0.009 | 91.538
7 | 0.839 | 0.00921 | 0.009 | 91.021
7.5 | 0.878 | 0.01044 | 0.009 | 84.106
8 | 0.908 | 0.01141 | 0.009 | 79.544
8.5 | 0.922 | 0.01252 | 0.008 | 73.665
9 | 0.926 | 0.01395 | 0.008 | 66.34
9.5 | 0.913 | 0.01609 | 0.008 | 56.78
10 | 0.883 | 0.01937 | 0.008 | 45.577
10.5 | 0.827 | 0.0266 | 0.007 | 31.08
11 | 0.75 | 0.0405 | 0.006 | 18.522
11.5 | 0.663 | 0.06161 | 0.005 | 10.769
12 | 0.587 | 0.0765 | 0.005 | 7.677
12.5 | 0.513 | 0.08627 | 0.004 | 5.944
13 | 0.435 | 0.09489 | 0.004 | 4.58
13.5 | 0.351 | 0.103 | 0.003 | 3.412
14 | 0.261 | 0.11172 | 0.003 | 2.333

## 54. Re 2M Mach 0.25 (2)
BIGFOIL.COM POLAR EXPORT
PW1211 sm
PW1211 sm |  |  |  | Cl Max: | 1.3595 | at alpha= | 12 | deg
XFOIL ncrit=9 |  |  |  | L/D Max: | 101.87 | at alpha= | 5.5 | deg
Re: | 2000000 |  |  | Cd Min: | 0.28073 | at alpha= | -20 | deg
Mach: | 0.25 |  |  | Cl=0 at alpha= | -0.52797 | deg
|  |  |  | @ Cl=0.1, Cd= | 0.0045629
|  |  |  | @ Cl=0.4, Cd= | 0.0048875
|  |  |  | @ Cl=0.6, Cd= | 0.0061192
alpha (deg) | Cl | Cd | Cm | Cl/Cd
-20 | -0.9696 | 0.28073 | 0.1355 | -3.4539
-19.5 | -0.9493 | 0.2732 | 0.1308 | -3.4747
-19 | -0.9296 | 0.26588 | 0.1259 | -3.4963
-18.5 | -0.9102 | 0.25854 | 0.1211 | -3.5205
-18 | -0.8909 | 0.25119 | 0.1164 | -3.5467
-17.5 | -0.8718 | 0.24376 | 0.1117 | -3.5765
-17 | -0.8525 | 0.23623 | 0.107 | -3.6088
-16.5 | -0.8337 | 0.22866 | 0.1024 | -3.646
-16 | -0.8148 | 0.22096 | 0.0979 | -3.6875
-15.5 | -0.7962 | 0.21316 | 0.0933 | -3.7352
-15 | -0.778 | 0.20519 | 0.0888 | -3.7916
-14.5 | -0.7626 | 0.19676 | 0.0846 | -3.8758
-14 | -0.7447 | 0.18946 | 0.0804 | -3.9306
-13.5 | -0.727 | 0.18192 | 0.0762 | -3.9963
-13 | -0.7098 | 0.17402 | 0.0719 | -4.0788
-12.5 | -0.6925 | 0.16503 | 0.0672 | -4.1962
-12 | -0.6785 | 0.15604 | 0.0625 | -4.3482
-11.5 | -0.6648 | 0.14749 | 0.0582 | -4.5074
-11 | -0.6519 | 0.13889 | 0.0539 | -4.6936
-10.5 | -0.64 | 0.13025 | 0.0496 | -4.9136
-10 | -0.629 | 0.12163 | 0.0454 | -5.1714
-9.5 | -0.6237 | 0.11225 | 0.0408 | -5.5563
-9 | -0.6138 | 0.10482 | 0.0371 | -5.8558
-8.5 | -0.6056 | 0.09721 | 0.033 | -6.2298
-8 | -0.6006 | 0.08947 | 0.0288 | -6.7129
-7.5 | -0.6025 | 0.08149 | 0.0243 | -7.3935
-7 | -0.6036 | 0.07238 | 0.0161 | -8.3393
-6.5 | -0.5867 | 0.06108 | 0.0059 | -9.6054
-6 | -0.5705 | 0.04918 | 0.0007 | -11.6002
-5.5 | -0.5418 | 0.0344 | -0.0024 | -15.75
-5 | -0.5046 | 0.02092 | -0.0014 | -24.1205
-4.5 | -0.4569 | 0.01329 | 0.0007 | -34.3792
-4 | -0.4004 | 0.01149 | 0.0018 | -34.8477
-3.5 | -0.3452 | 0.00924 | 0.0028 | -37.3593
-3 | -0.2876 | 0.00838 | 0.0035 | -34.3198
-2.5 | -0.2296 | 0.00771 | 0.0041 | -29.7795
-1.5 | -0.1128 | 0.00682 | 0.0049 | -16.5396
-1 | -0.054 | 0.00665 | 0.0051 | -8.1203
0 | 0.0604 | 0.00562 | 0.0054 | 10.7473
0.5 | 0.1106 | 0.00428 | 0.0066 | 25.8411
1 | 0.1808 | 0.00404 | 0.0045 | 44.7525
1.5 | 0.2595 | 0.00428 | 0 | 60.6308
2 | 0.3255 | 0.00454 | -0.0017 | 71.696
2.5 | 0.3817 | 0.00479 | -0.0011 | 79.6868
3 | 0.438 | 0.00509 | -0.0006 | 86.0511
3.5 | 0.4943 | 0.00539 | -0.0001 | 91.7069
4 | 0.5506 | 0.00575 | 0.0004 | 95.7565
4.5 | 0.6068 | 0.00617 | 0.0009 | 98.3468
5 | 0.663 | 0.00658 | 0.0014 | 100.7599
5.5 | 0.7192 | 0.00706 | 0.002 | 101.8697
6 | 0.775 | 0.00761 | 0.0026 | 101.8397
6.5 | 0.8305 | 0.00821 | 0.0033 | 101.1571
7 | 0.8861 | 0.00885 | 0.004 | 100.1243
7.5 | 0.9414 | 0.00952 | 0.0049 | 98.8866
8 | 0.9965 | 0.01025 | 0.0057 | 97.2195
8.5 | 1.051 | 0.01111 | 0.0067 | 94.5995
9 | 1.1057 | 0.01187 | 0.0077 | 93.1508
9.5 | 1.1594 | 0.01282 | 0.0088 | 90.4368
10 | 1.2101 | 0.01418 | 0.0102 | 85.3385
10.5 | 1.2593 | 0.01577 | 0.0117 | 79.8542
11 | 1.3002 | 0.01833 | 0.0138 | 70.9329
11.5 | 1.3378 | 0.02075 | 0.0162 | 64.4723
12 | 1.3595 | 0.02422 | 0.0194 | 56.1313
12.5 | 1.3507 | 0.02838 | 0.0242 | 47.5934
13 | 1.3306 | 0.03525 | 0.0235 | 37.7475
13.5 | 1.3047 | 0.04588 | 0.0169 | 28.4372
14 | 1.2623 | 0.06095 | 0.0068 | 20.7104
14.5 | 1.2169 | 0.07692 | -0.0028 | 15.8203
15 | 1.1585 | 0.09547 | -0.0136 | 12.1347
15.5 | 1.1193 | 0.11155 | -0.0227 | 10.0341
16 | 1.0783 | 0.12923 | -0.0329 | 8.344
16.5 | 1.0493 | 0.14556 | -0.0425 | 7.2087
17 | 1.0249 | 0.16187 | -0.052 | 6.3316

## 55. Re 2M Mach 0.50 (1)
BIGFOIL.COM POLAR EXPORT
PW1211 sm
PW1211 sm |  |  |  | Cl Max: | 1.075 | at alpha= | 20 | deg
JavaFoil+Calcfoil stall+Eppler ext transition |  |  |  | L/D Max: | 93.552 | at alpha= | 5 | deg
Re: | 2000000 |  |  | Cd Min: | 0.00412 | at alpha= | 0.5 | deg
Mach: | 0.5 |  |  | Cl=0 at alpha= | -0.30303 | deg
|  |  |  | @ Cl=0.1, Cd= | 0.0044899
|  |  |  | @ Cl=0.4, Cd= | 0.0054161
|  |  |  | @ Cl=0.6, Cd= | 0.084529
alpha (deg) | Cl | Cd | Cm | Cl/Cd
-20 | -1.031 | 0.17582 | 0.003 | -5.866
-19.5 | -1.007 | 0.1711 | 0.003 | -5.883
-19 | -0.98 | 0.16774 | 0.003 | -5.843
-18.5 | -0.955 | 0.16275 | 0.003 | -5.867
-18 | -0.93 | 0.15801 | 0.003 | -5.884
-17.5 | -0.905 | 0.15143 | 0.004 | -5.974
-17 | -0.878 | 0.1484 | 0.004 | -5.914
-16.5 | -0.852 | 0.14165 | 0.004 | -6.017
-16 | -0.827 | 0.13756 | 0.004 | -6.012
-15.5 | -0.8 | 0.13248 | 0.004 | -6.039
-15 | -0.775 | 0.12858 | 0.004 | -6.024
-14.5 | -0.749 | 0.12284 | 0.004 | -6.097
-14 | -0.722 | 0.11853 | 0.004 | -6.093
-13.5 | -0.697 | 0.11519 | 0.004 | -6.047
-13 | -0.671 | 0.10963 | 0.004 | -6.119
-12.5 | -0.644 | 0.10702 | 0.004 | -6.019
-12 | -0.618 | 0.10146 | 0.004 | -6.094
-11.5 | -0.592 | 0.09888 | 0.004 | -5.991
-11 | -0.566 | 0.08273 | 0.004 | -6.84
-10.5 | -0.54 | 0.07175 | 0.004 | -7.525
-10 | -0.514 | 0.06521 | 0.005 | -7.881
-9.5 | -0.487 | 0.06755 | 0.004 | -7.212
-9 | -0.461 | 0.06006 | 0.005 | -7.675
-8.5 | -0.435 | 0.05832 | 0.004 | -7.451
-8 | -0.408 | 0.05354 | 0.004 | -7.624
-7.5 | -0.382 | 0.05119 | 0.005 | -7.46
-7 | -0.356 | 0.04734 | 0.005 | -7.51
-6.5 | -0.329 | 0.04567 | 0.004 | -7.2
-6 | -0.302 | 0.04231 | 0.004 | -7.148
-5.5 | -0.276 | 0.04046 | 0.004 | -6.822
-5 | -0.249 | 0.03788 | 0.004 | -6.586
-4.5 | -0.223 | 0.03605 | 0.004 | -6.185
-4 | -0.196 | 0.03502 | 0.004 | -5.611
-3.5 | -0.278 | 0.03293 | 0.004 | -8.433
-3 | -0.26 | 0.0314 | 0.004 | -8.278
-2.5 | -0.222 | 0.03014 | 0.004 | -7.367
-2 | -0.176 | 0.02924 | 0.004 | -6.013
-1.5 | -0.157 | 0.00784 | 0.011 | -20.002
-1 | -0.092 | 0.0078 | 0.011 | -11.822
-0.5 | -0.026 | 0.00763 | 0.011 | -3.441
0 | 0.04 | 0.00766 | 0.011 | 5.27
0.5 | 0.107 | 0.00412 | 0.011 | 26.05
1 | 0.174 | 0.00448 | 0.011 | 38.898
1.5 | 0.241 | 0.00467 | 0.011 | 51.575
2 | 0.307 | 0.00492 | 0.011 | 62.503
2.5 | 0.374 | 0.00529 | 0.011 | 70.67
3 | 0.44 | 0.00561 | 0.011 | 78.425
3.5 | 0.506 | 0.00589 | 0.011 | 85.884
4 | 0.571 | 0.00629 | 0.011 | 90.851
4.5 | 0.635 | 0.00682 | 0.011 | 93.032
5 | 0.698 | 0.00746 | 0.01 | 93.552
5.5 | 0.757 | 0.00816 | 0.01 | 92.833
6 | 0.813 | 0.00952 | 0.01 | 85.362
6.5 | 0.862 | 0.01041 | 0.01 | 82.819
7 | 0.877 | 0.01275 | 0.01 | 68.767
7.5 | 0.844 | 0.01527 | 0.01 | 55.274
8 | 0.512 | 0.02108 | 0.009 | 24.268
8.5 | 0.473 | 0.058 | 0.006 | 8.16
9 | 0.494 | 0.06198 | 0.004 | 7.974
9.5 | 0.52 | 0.06791 | 0.004 | 7.658
10 | 0.547 | 0.06847 | 0.004 | 7.987
10.5 | 0.574 | 0.07188 | 0.004 | 7.979
11 | 0.599 | 0.08458 | 0.004 | 7.086
11.5 | 0.626 | 0.0832 | 0.004 | 7.525
12 | 0.653 | 0.10225 | 0.004 | 6.384
12.5 | 0.679 | 0.10763 | 0.004 | 6.307
13 | 0.706 | 0.11386 | 0.004 | 6.197
13.5 | 0.732 | 0.11751 | 0.004 | 6.225
14 | 0.758 | 0.12164 | 0.004 | 6.235
14.5 | 0.785 | 0.12575 | 0.004 | 6.245
15 | 0.811 | 0.1316 | 0.004 | 6.166
15.5 | 0.838 | 0.1348 | 0.004 | 6.218
16 | 0.864 | 0.13926 | 0.004 | 6.206
16.5 | 0.891 | 0.1474 | 0.003 | 6.045
17 | 0.917 | 0.14981 | 0.003 | 6.121
17.5 | 0.943 | 0.15567 | 0.003 | 6.057
18 | 0.97 | 0.15798 | 0.003 | 6.138
18.5 | 0.995 | 0.16274 | 0.003 | 6.116
19 | 1.022 | 0.16622 | 0.003 | 6.149
19.5 | 1.047 | 0.17089 | 0.003 | 6.129
20 | 1.075 | 0.17587 | 0.002 | 6.11

## 56. Re 2M Mach 0.50 (2)
BIGFOIL.COM POLAR EXPORT
PW1211 sm
PW1211 sm |  |  |  | Cl Max: | 1.1797 | at alpha= | 8.5 | deg
XFOIL ncrit=9 |  |  |  | L/D Max: | 104.512 | at alpha= | 5 | deg
Re: | 2000000 |  |  | Cd Min: | 0.31127 | at alpha= | -20 | deg
Mach: | 0.5 |  |  | Cl=0 at alpha= | -0.57005 | deg
|  |  |  | @ Cl=0.1, Cd= | 0.0055622
|  |  |  | @ Cl=0.4, Cd= | 0.004965
|  |  |  | @ Cl=0.6, Cd= | 0.0060575
alpha (deg) | Cl | Cd | Cm | Cl/Cd
-20 | -1.0761 | 0.31127 | 0.1616 | -3.4571
-19.5 | -1.0518 | 0.30202 | 0.1557 | -3.4826
-19 | -1.0275 | 0.2929 | 0.1497 | -3.508
-18.5 | -1.0035 | 0.28397 | 0.1438 | -3.5338
-18 | -0.9797 | 0.27515 | 0.1381 | -3.5606
-17.5 | -0.956 | 0.26629 | 0.1325 | -3.5901
-17 | -0.9319 | 0.25732 | 0.1269 | -3.6216
-16.5 | -0.9084 | 0.24847 | 0.1215 | -3.656
-16 | -0.8845 | 0.23952 | 0.116 | -3.6928
-15.5 | -0.8623 | 0.23064 | 0.111 | -3.7387
-15 | -0.839 | 0.22219 | 0.1059 | -3.776
-14.5 | -0.816 | 0.21371 | 0.1008 | -3.8183
-14 | -0.7927 | 0.20502 | 0.0956 | -3.8665
-13.5 | -0.7699 | 0.19622 | 0.0905 | -3.9237
-13 | -0.7465 | 0.18683 | 0.0852 | -3.9956
-12.5 | -0.7254 | 0.17761 | 0.08 | -4.0842
-12 | -0.7055 | 0.16825 | 0.0747 | -4.1932
-11.5 | -0.6863 | 0.15921 | 0.0698 | -4.3107
-11 | -0.669 | 0.14984 | 0.0652 | -4.4648
-10.5 | -0.6511 | 0.14159 | 0.0609 | -4.5985
-10 | -0.6336 | 0.1335 | 0.0566 | -4.7461
-9.5 | -0.6172 | 0.12508 | 0.0521 | -4.9344
-9 | -0.6024 | 0.1165 | 0.0477 | -5.1708
-8.5 | -0.5882 | 0.10746 | 0.0424 | -5.4737
-8 | -0.5766 | 0.09874 | 0.0375 | -5.8396
-7.5 | -0.5654 | 0.09046 | 0.0329 | -6.2503
-7 | -0.5575 | 0.08193 | 0.028 | -6.8046
-6.5 | -0.5538 | 0.07379 | 0.023 | -7.5051
-6 | -0.5628 | 0.0667 | 0.019 | -8.4378
-5.5 | -0.5499 | 0.05683 | 0.0102 | -9.6762
-5 | -0.5234 | 0.04596 | 0.0023 | -11.3882
-4.5 | -0.4852 | 0.03504 | -0.0026 | -13.847
-4 | -0.44 | 0.02437 | -0.004 | -18.055
-3.5 | -0.3871 | 0.01614 | -0.0027 | -23.9839
-3 | -0.325 | 0.01166 | -0.0008 | -27.8731
-2.5 | -0.2587 | 0.00939 | 0.001 | -27.5506
-2 | -0.192 | 0.00815 | 0.0025 | -23.5583
-1.5 | -0.1253 | 0.00724 | 0.0036 | -17.3066
-1 | -0.0577 | 0.00693 | 0.0043 | -8.3261
-0.5 | 0.0094 | 0.00667 | 0.0048 | 1.4093
0 | 0.074 | 0.00602 | 0.0052 | 12.2924
0.5 | 0.1342 | 0.00496 | 0.0059 | 27.0565
1 | 0.2039 | 0.00427 | 0.0058 | 47.7518
2 | 0.3789 | 0.00487 | -0.0028 | 77.8029
2.5 | 0.4433 | 0.00516 | -0.0019 | 85.9109
3 | 0.5081 | 0.00551 | -0.001 | 92.2142
3.5 | 0.5733 | 0.00587 | 0 | 97.6661
4 | 0.6388 | 0.00633 | 0.001 | 100.9163
4.5 | 0.7047 | 0.00683 | 0.0023 | 103.1772
5 | 0.7713 | 0.00738 | 0.0038 | 104.5122
5.5 | 0.8379 | 0.00809 | 0.0055 | 103.5723
6 | 0.9048 | 0.0089 | 0.0075 | 101.6629
6.5 | 0.972 | 0.00981 | 0.0099 | 99.0826
7 | 1.0389 | 0.01094 | 0.0128 | 94.9634
7.5 | 1.1066 | 0.01214 | 0.0162 | 91.1532
8 | 1.1647 | 0.01482 | 0.0207 | 78.5897
8.5 | 1.1797 | 0.02112 | 0.0263 | 55.857
9 | 1.1542 | 0.02791 | 0.0302 | 41.3544
9.5 | 1.1241 | 0.03799 | 0.024 | 29.5894
10 | 1.095 | 0.05076 | 0.0139 | 21.5721
10.5 | 1.067 | 0.06333 | 0.0056 | 16.8483
11 | 1.0386 | 0.07567 | -0.0018 | 13.7254
11.5 | 1.0107 | 0.08812 | -0.0091 | 11.4696
12 | 0.983 | 0.10118 | -0.017 | 9.7154
12.5 | 0.9622 | 0.11407 | -0.0248 | 8.4352
13 | 0.9434 | 0.12756 | -0.0329 | 7.3957
13.5 | 0.9287 | 0.14141 | -0.0412 | 6.5674

## 57. Re 3M Mach 0.00 (1)
BIGFOIL.COM POLAR EXPORT
PW1211 sm
PW1211 sm |  |  |  | Cl Max: | 0.96 | at alpha= | 9.5 | deg
JavaFoil+Calcfoil stall+Eppler ext transition |  |  |  | L/D Max: | 104.524 | at alpha= | 6 | deg
Re: | 3000000 |  |  | Cd Min: | 0.00416 | at alpha= | 1.5 | deg
Mach: | 0 |  |  | Cl=0 at alpha= | -0.30172 | deg
|  |  |  | @ Cl=0.1, Cd= | 0.0042217
|  |  |  | @ Cl=0.4, Cd= | 0.0048958
|  |  |  | @ Cl=0.6, Cd= | 0.0059941
alpha (deg) | Cl | Cd | Cm | Cl/Cd
-13 | -0.347 | 0.09022 | 0.003 | -3.842
-12.5 | -0.365 | 0.08583 | 0.003 | -4.249
-12 | -0.383 | 0.08096 | 0.004 | -4.729
-11.5 | -0.401 | 0.07656 | 0.004 | -5.234
-11 | -0.418 | 0.07248 | 0.004 | -5.767
-10.5 | -0.434 | 0.06822 | 0.004 | -6.366
-10 | -0.449 | 0.06423 | 0.004 | -6.989
-9.5 | -0.461 | 0.06053 | 0.004 | -7.622
-9 | -0.471 | 0.0572 | 0.004 | -8.237
-8.5 | -0.477 | 0.05379 | 0.004 | -8.874
-8 | -0.48 | 0.05078 | 0.004 | -9.446
-7.5 | -0.478 | 0.04783 | 0.004 | -9.989
-7 | -0.47 | 0.04497 | 0.004 | -10.447
-6.5 | -0.457 | 0.04255 | 0.004 | -10.731
-6 | -0.439 | 0.04012 | 0.004 | -10.938
-5.5 | -0.416 | 0.03748 | 0.004 | -11.113
-5 | -0.39 | 0.03507 | 0.005 | -11.121
-4.5 | -0.356 | 0.03432 | 0.004 | -10.366
-4 | -0.32 | 0.03269 | 0.004 | -9.799
-3.5 | -0.282 | 0.0314 | 0.004 | -8.988
-3 | -0.301 | 0.00751 | 0.009 | -40.096
-2.5 | -0.248 | 0.00741 | 0.01 | -33.522
-2 | -0.193 | 0.00732 | 0.01 | -26.413
-1.5 | -0.137 | 0.00718 | 0.01 | -19.11
-1 | -0.08 | 0.00712 | 0.01 | -11.276
-0.5 | -0.023 | 0.00707 | 0.01 | -3.223
0 | 0.035 | 0.00463 | 0.01 | 7.562
0.5 | 0.093 | 0.0042 | 0.01 | 22.141
1 | 0.151 | 0.00438 | 0.01 | 34.474
1.5 | 0.209 | 0.00416 | 0.009 | 50.118
2 | 0.266 | 0.00434 | 0.009 | 61.381
2.5 | 0.324 | 0.0046 | 0.009 | 70.427
3 | 0.382 | 0.00482 | 0.009 | 79.245
3.5 | 0.439 | 0.00506 | 0.009 | 86.847
4 | 0.496 | 0.00543 | 0.009 | 91.394
4.5 | 0.553 | 0.00565 | 0.009 | 97.846
5 | 0.609 | 0.00606 | 0.009 | 100.493
5.5 | 0.664 | 0.00651 | 0.009 | 101.998
6 | 0.717 | 0.00686 | 0.009 | 104.524
6.5 | 0.77 | 0.00778 | 0.009 | 98.937
7 | 0.818 | 0.00827 | 0.009 | 98.863
7.5 | 0.861 | 0.00919 | 0.009 | 93.671
8 | 0.898 | 0.00972 | 0.008 | 92.317
8.5 | 0.929 | 0.01043 | 0.008 | 89.055
9 | 0.949 | 0.01136 | 0.008 | 83.591
9.5 | 0.96 | 0.01227 | 0.008 | 78.258
10 | 0.96 | 0.0136 | 0.008 | 70.605
10.5 | 0.948 | 0.01555 | 0.007 | 60.987
11 | 0.927 | 0.01839 | 0.007 | 50.384
11.5 | 0.894 | 0.0231 | 0.007 | 38.713
12 | 0.851 | 0.03107 | 0.006 | 27.388
12.5 | 0.801 | 0.04296 | 0.006 | 18.653
13 | 0.752 | 0.05675 | 0.005 | 13.25
13.5 | 0.705 | 0.07078 | 0.005 | 9.967
14 | 0.662 | 0.08375 | 0.004 | 7.91
14.5 | 0.624 | 0.09364 | 0.004 | 6.665

## 58. Re 3M Mach 0.00 (2)
BIGFOIL.COM POLAR EXPORT
PW1211 sm
PW1211 sm |  |  |  | Cl Max: | 1.5081 | at alpha= | 14.5 | deg
XFOIL ncrit=9 |  |  |  | L/D Max: | 109.558 | at alpha= | 6 | deg
Re: | 3000000 |  |  | Cd Min: | 0.27278 | at alpha= | -20 | deg
Mach: | 0 |  |  | Cl=0 at alpha= | -0.50896 | deg
|  |  |  | @ Cl=0.1, Cd= | 0.0050107
|  |  |  | @ Cl=0.4, Cd= | 0.0045579
|  |  |  | @ Cl=0.6, Cd= | 0.0056837
alpha (deg) | Cl | Cd | Cm | Cl/Cd
-20 | -0.9462 | 0.27278 | 0.1296 | -3.4687
-19.5 | -0.9284 | 0.2666 | 0.1251 | -3.4824
-19 | -0.9102 | 0.26017 | 0.1206 | -3.4985
-18.5 | -0.892 | 0.25346 | 0.116 | -3.5193
-18 | -0.8739 | 0.24661 | 0.1116 | -3.5437
-17.5 | -0.8558 | 0.23956 | 0.1073 | -3.5724
-17 | -0.8372 | 0.23227 | 0.1029 | -3.6044
-16.5 | -0.8191 | 0.22494 | 0.0986 | -3.6414
-16 | -0.8012 | 0.21743 | 0.0942 | -3.6849
-15.5 | -0.7837 | 0.20977 | 0.0899 | -3.736
-15 | -0.7668 | 0.20196 | 0.0856 | -3.7968
-14.5 | -0.7504 | 0.19406 | 0.0813 | -3.8668
-14 | -0.7346 | 0.1859 | 0.077 | -3.9516
-13.5 | -0.7197 | 0.17745 | 0.0727 | -4.0558
-13 | -0.7114 | 0.1669 | 0.0679 | -4.2624
-12.5 | -0.6957 | 0.15974 | 0.064 | -4.3552
-12 | -0.6803 | 0.15254 | 0.06 | -4.4598
-11.5 | -0.6663 | 0.14454 | 0.0559 | -4.6098
-11 | -0.6528 | 0.13569 | 0.0515 | -4.811
-10.5 | -0.6423 | 0.12712 | 0.0472 | -5.0527
-10 | -0.6327 | 0.11859 | 0.043 | -5.3352
-9.5 | -0.6246 | 0.11008 | 0.0387 | -5.6741
-7.5 | -0.7447 | 0.0189 | -0.0028 | -39.4021
-7 | -0.7065 | 0.01592 | 0.0002 | -44.3781
-6.5 | -0.658 | 0.01396 | 0.0015 | -47.1347
-6 | -0.6061 | 0.01267 | 0.0022 | -47.8374
-5.5 | -0.5569 | 0.00957 | 0.0034 | -58.1923
-5 | -0.5015 | 0.00937 | 0.0036 | -53.5219
-4.5 | -0.4462 | 0.00892 | 0.004 | -50.0224
-4 | -0.3907 | 0.00849 | 0.0042 | -46.0188
-3.5 | -0.3349 | 0.00811 | 0.0045 | -41.2947
-3 | -0.2804 | 0.00708 | 0.005 | -39.6045
-2.5 | -0.2243 | 0.00671 | 0.0052 | -33.4277
-2 | -0.1679 | 0.00654 | 0.0054 | -25.6728
-1.5 | -0.1114 | 0.00636 | 0.0055 | -17.5157
-1 | -0.0548 | 0.00623 | 0.0056 | -8.7961
-0.5 | 0.001 | 0.00585 | 0.0057 | 0.17094
0.5 | 0.1107 | 0.00492 | 0.0058 | 22.5
1 | 0.159 | 0.00387 | 0.0072 | 41.0853
1.5 | 0.2215 | 0.00389 | 0.0062 | 56.9409
2.5 | 0.363 | 0.00439 | -0.0004 | 82.6879
3 | 0.4203 | 0.00465 | -0.0007 | 90.3871
3.5 | 0.4743 | 0.0049 | -0.0003 | 96.7959
4 | 0.5282 | 0.00524 | 0.0001 | 100.8015
4.5 | 0.582 | 0.00557 | 0.0005 | 104.4883
5 | 0.6358 | 0.00591 | 0.0009 | 107.5804
5.5 | 0.6895 | 0.00633 | 0.0013 | 108.9258
6 | 0.7428 | 0.00678 | 0.0016 | 109.5575
6.5 | 0.7959 | 0.00727 | 0.002 | 109.4773
7 | 0.8488 | 0.00777 | 0.0024 | 109.2407
7.5 | 0.9012 | 0.0083 | 0.0028 | 108.5783
8 | 0.9534 | 0.00885 | 0.0032 | 107.7288
8.5 | 1.0054 | 0.00944 | 0.0036 | 106.5042
9 | 1.0573 | 0.00999 | 0.004 | 105.8358
9.5 | 1.1084 | 0.0107 | 0.0044 | 103.5888
10 | 1.1595 | 0.01132 | 0.0048 | 102.4293
10.5 | 1.2091 | 0.01216 | 0.0053 | 99.4326
11 | 1.2565 | 0.01338 | 0.0059 | 93.9088
11.5 | 1.3041 | 0.01435 | 0.0066 | 90.878
12 | 1.3482 | 0.0157 | 0.0075 | 85.8726
12.5 | 1.3891 | 0.01738 | 0.0088 | 79.9252
13 | 1.4264 | 0.01926 | 0.0102 | 74.0602
13.5 | 1.4623 | 0.02095 | 0.0117 | 69.7995
14 | 1.4917 | 0.02295 | 0.0137 | 64.9978
14.5 | 1.5081 | 0.02525 | 0.0171 | 59.7267
15 | 1.4969 | 0.02891 | 0.0213 | 51.7779
15.5 | 1.4937 | 0.03367 | 0.0214 | 44.3629
16 | 1.4776 | 0.04148 | 0.0182 | 35.622
16.5 | 1.4553 | 0.0517 | 0.0123 | 28.1489
17 | 1.409 | 0.06695 | 0.0032 | 21.0456
17.5 | 1.3031 | 0.09449 | -0.013 | 13.7909
18 | 1.192 | 0.12657 | -0.0319 | 9.4177
18.5 | 1.1107 | 0.15579 | -0.0492 | 7.1295
19 | 1.0786 | 0.17445 | -0.0602 | 6.1829
19.5 | 1.0603 | 0.19052 | -0.0698 | 5.5653

## 59. Re 3M Mach 0.10 (1)
BIGFOIL.COM POLAR EXPORT
PW1211 sm
PW1211 sm |  |  |  | Cl Max: | 0.956 | at alpha= | 9.5 | deg
JavaFoil+Calcfoil stall+Eppler ext transition |  |  |  | L/D Max: | 103.883 | at alpha= | 6 | deg
Re: | 3000000 |  |  | Cd Min: | 0.00416 | at alpha= | 1.5 | deg
Mach: | 0.1 |  |  | Cl=0 at alpha= | -0.30172 | deg
|  |  |  | @ Cl=0.1, Cd= | 0.0042237
|  |  |  | @ Cl=0.4, Cd= | 0.0048986
|  |  |  | @ Cl=0.6, Cd= | 0.09726
alpha (deg) | Cl | Cd | Cm | Cl/Cd
-12.5 | -0.327 | 0.08596 | 0.003 | -3.8
-12 | -0.347 | 0.08143 | 0.004 | -4.264
-11.5 | -0.368 | 0.07707 | 0.004 | -4.772
-11 | -0.388 | 0.07252 | 0.004 | -5.351
-10.5 | -0.407 | 0.06855 | 0.004 | -5.943
-10 | -0.425 | 0.06448 | 0.004 | -6.596
-9.5 | -0.441 | 0.06082 | 0.004 | -7.254
-9 | -0.454 | 0.05725 | 0.004 | -7.934
-8.5 | -0.464 | 0.05404 | 0.004 | -8.581
-8 | -0.469 | 0.0509 | 0.004 | -9.219
-7.5 | -0.47 | 0.04795 | 0.004 | -9.798
-7 | -0.464 | 0.04519 | 0.004 | -10.275
-6.5 | -0.453 | 0.0427 | 0.004 | -10.609
-6 | -0.436 | 0.04027 | 0.004 | -10.837
-5.5 | -0.415 | 0.03763 | 0.004 | -11.041
-5 | -0.389 | 0.03541 | 0.005 | -10.998
-4.5 | -0.356 | 0.03431 | 0.004 | -10.383
-4 | -0.321 | 0.03277 | 0.004 | -9.801
-3.5 | -0.283 | 0.03148 | 0.004 | -8.995
-3 | -0.302 | 0.00751 | 0.01 | -40.239
-2.5 | -0.249 | 0.00741 | 0.01 | -33.649
-2 | -0.194 | 0.00735 | 0.01 | -26.414
-1.5 | -0.138 | 0.00719 | 0.01 | -19.18
-1 | -0.081 | 0.00712 | 0.01 | -11.334
-0.5 | -0.023 | 0.00707 | 0.01 | -3.24
0 | 0.035 | 0.00463 | 0.01 | 7.608
0.5 | 0.093 | 0.0042 | 0.01 | 22.273
1 | 0.152 | 0.0044 | 0.01 | 34.439
1.5 | 0.21 | 0.00416 | 0.01 | 50.405
2 | 0.268 | 0.00434 | 0.01 | 61.742
2.5 | 0.326 | 0.00464 | 0.009 | 70.183
3 | 0.384 | 0.00482 | 0.009 | 79.626
3.5 | 0.441 | 0.0051 | 0.009 | 86.546
4 | 0.499 | 0.00543 | 0.009 | 91.805
4.5 | 0.555 | 0.00566 | 0.009 | 98.202
5 | 0.612 | 0.00607 | 0.009 | 100.849
5.5 | 0.667 | 0.00652 | 0.009 | 102.308
6 | 0.721 | 0.00694 | 0.009 | 103.883
6.5 | 0.773 | 0.00786 | 0.009 | 98.35
7 | 0.821 | 0.00829 | 0.009 | 99.046
7.5 | 0.863 | 0.0092 | 0.009 | 93.812
8 | 0.9 | 0.00981 | 0.009 | 91.718
8.5 | 0.931 | 0.01057 | 0.008 | 88.065
9 | 0.947 | 0.01152 | 0.008 | 82.228
9.5 | 0.956 | 0.01258 | 0.008 | 75.939
10 | 0.953 | 0.01392 | 0.008 | 68.477
10.5 | 0.938 | 0.01604 | 0.007 | 58.478
11 | 0.91 | 0.01953 | 0.007 | 46.589
11.5 | 0.872 | 0.0249 | 0.007 | 35.044
12 | 0.822 | 0.03469 | 0.006 | 23.688
12.5 | 0.767 | 0.04829 | 0.006 | 15.884
13 | 0.714 | 0.063 | 0.005 | 11.34
13.5 | 0.667 | 0.07623 | 0.005 | 8.745
14 | 0.622 | 0.08848 | 0.004 | 7.025
14.5 | 0.581 | 0.09726 | 0.004 | 5.973

## 60. Re 3M Mach 0.10 (2)
BIGFOIL.COM POLAR EXPORT
PW1211 sm
PW1211 sm |  |  |  | Cl Max: | 1.4847 | at alpha= | 14 | deg
XFOIL ncrit=9 |  |  |  | L/D Max: | 109.663 | at alpha= | 6 | deg
Re: | 3000000 |  |  | Cd Min: | 0.2738 | at alpha= | -20 | deg
Mach: | 0.1 |  |  | Cl=0 at alpha= | -0.51068 | deg
|  |  |  | @ Cl=0.1, Cd= | 0.0050613
|  |  |  | @ Cl=0.4, Cd= | 0.0045623
|  |  |  | @ Cl=0.6, Cd= | 0.005681
alpha (deg) | Cl | Cd | Cm | Cl/Cd
-20 | -0.9501 | 0.2738 | 0.1307 | -3.4701
-19.5 | -0.9321 | 0.26757 | 0.1261 | -3.4836
-19 | -0.9138 | 0.2611 | 0.1215 | -3.4998
-18.5 | -0.8954 | 0.25435 | 0.117 | -3.5203
-18 | -0.8771 | 0.24745 | 0.1125 | -3.5446
-17.5 | -0.8588 | 0.24035 | 0.1082 | -3.5731
-17 | -0.8399 | 0.23302 | 0.1038 | -3.6044
-16.5 | -0.8217 | 0.22565 | 0.0994 | -3.6415
-16 | -0.8036 | 0.21812 | 0.095 | -3.6842
-15.5 | -0.7859 | 0.21044 | 0.0906 | -3.7346
-15 | -0.7687 | 0.2026 | 0.0862 | -3.7942
-14.5 | -0.7521 | 0.19469 | 0.082 | -3.8631
-14 | -0.7361 | 0.18652 | 0.0776 | -3.9465
-13.5 | -0.7209 | 0.17808 | 0.0733 | -4.0482
-13 | -0.7123 | 0.16748 | 0.0685 | -4.253
-12.5 | -0.6964 | 0.16033 | 0.0646 | -4.3435
-12 | -0.6807 | 0.15314 | 0.0606 | -4.445
-11.5 | -0.6665 | 0.14515 | 0.0565 | -4.5918
-11 | -0.6527 | 0.13628 | 0.052 | -4.7894
-10.5 | -0.6418 | 0.12771 | 0.0477 | -5.0254
-10 | -0.632 | 0.11918 | 0.0435 | -5.3029
-9.5 | -0.6235 | 0.11068 | 0.0392 | -5.6334
-9 | -0.6173 | 0.10214 | 0.0349 | -6.0437
-8.5 | -0.6149 | 0.09331 | 0.0303 | -6.5899
-8 | -0.6185 | 0.08463 | 0.0257 | -7.3083
-7 | -0.7054 | 0.01909 | -0.0008 | -36.9513
-5.5 | -0.5607 | 0.00974 | 0.003 | -57.5667
-5 | -0.5048 | 0.0095 | 0.0034 | -53.1368
-4.5 | -0.4491 | 0.00903 | 0.0037 | -49.7342
-4 | -0.3931 | 0.00857 | 0.0041 | -45.8693
-3.5 | -0.337 | 0.00816 | 0.0044 | -41.299
-3 | -0.282 | 0.00715 | 0.0049 | -39.4406
-2.5 | -0.2256 | 0.00673 | 0.0052 | -33.5215
-1.5 | -0.1119 | 0.00638 | 0.0055 | -17.5392
-1 | -0.055 | 0.00624 | 0.0056 | -8.8141
-0.5 | 0.0012 | 0.00586 | 0.0057 | 0.20478
0 | 0.0571 | 0.00551 | 0.0057 | 10.363
0.5 | 0.1116 | 0.00494 | 0.0058 | 22.5911
1 | 0.1601 | 0.00388 | 0.0072 | 41.2629
2.5 | 0.3652 | 0.0044 | -0.0004 | 83
3 | 0.4231 | 0.00467 | -0.0007 | 90.5996
3.5 | 0.4774 | 0.00492 | -0.0003 | 97.0325
4 | 0.5317 | 0.00525 | 0.0001 | 101.2762
4.5 | 0.5859 | 0.00559 | 0.0006 | 104.8122
5 | 0.6401 | 0.00594 | 0.001 | 107.7609
5.5 | 0.6941 | 0.00636 | 0.0013 | 109.1352
6 | 0.7479 | 0.00682 | 0.0017 | 109.6628
6.5 | 0.8013 | 0.00732 | 0.0022 | 109.4672
7 | 0.8547 | 0.00782 | 0.0026 | 109.2967
7.5 | 0.9076 | 0.00837 | 0.0031 | 108.4349
8 | 0.9604 | 0.00892 | 0.0036 | 107.6682
8.5 | 1.0128 | 0.00955 | 0.004 | 106.0524
9 | 1.0651 | 0.01012 | 0.0045 | 105.247
9.5 | 1.1169 | 0.01081 | 0.005 | 103.321
10 | 1.1681 | 0.01154 | 0.0055 | 101.2218
10.5 | 1.2176 | 0.01252 | 0.0062 | 97.2524
11 | 1.2659 | 0.01369 | 0.0069 | 92.469
11.5 | 1.3133 | 0.01476 | 0.0077 | 88.977
12 | 1.3564 | 0.01637 | 0.009 | 82.8589
12.5 | 1.3953 | 0.01834 | 0.0105 | 76.0796
13 | 1.4316 | 0.02028 | 0.0121 | 70.5917
13.5 | 1.4637 | 0.02229 | 0.0141 | 65.6662
14 | 1.4847 | 0.02478 | 0.0169 | 59.9153
14.5 | 1.4784 | 0.02789 | 0.0218 | 53.0082
15 | 1.461 | 0.0339 | 0.0221 | 43.0973
15.5 | 1.4504 | 0.04116 | 0.019 | 35.2381
16 | 1.4177 | 0.05326 | 0.0117 | 26.6185
16.5 | 1.3758 | 0.06798 | 0.0029 | 20.2383
17 | 1.3042 | 0.08892 | -0.0094 | 14.6671
17.5 | 1.1881 | 0.12104 | -0.0283 | 9.8158
18 | 1.1141 | 0.14752 | -0.044 | 7.5522
18.5 | 1.0852 | 0.16489 | -0.0542 | 6.5814
19 | 1.0616 | 0.18173 | -0.0643 | 5.8416

## 61. Re 3M Mach 0.25 (1)
BIGFOIL.COM POLAR EXPORT
PW1211 sm
PW1211 sm |  |  |  | Cl Max: | 0.932 | at alpha= | 9 | deg
JavaFoil+Calcfoil stall+Eppler ext transition |  |  |  | L/D Max: | 103.5 | at alpha= | 6 | deg
Re: | 3000000 |  |  | Cd Min: | 0.00418 | at alpha= | 1.5 | deg
Mach: | 0.25 |  |  | Cl=0 at alpha= | -0.3 | deg
|  |  |  | @ Cl=0.1, Cd= | 0.0042987
|  |  |  | @ Cl=0.4, Cd= | 0.10679
|  |  |  | @ Cl=0.6, Cd= | 0.10679
alpha (deg) | Cl | Cd | Cm | Cl/Cd
-11.5 | -0.063 | 0.07694 | 0.004 | -0.815
-11 | -0.06 | 0.07335 | 0.004 | -0.817
-10.5 | -0.13 | 0.06977 | 0.004 | -1.865
-10 | -0.199 | 0.06621 | 0.004 | -3.01
-9.5 | -0.254 | 0.06263 | 0.004 | -4.049
-9 | -0.301 | 0.0588 | 0.004 | -5.116
-8.5 | -0.342 | 0.05535 | 0.004 | -6.172
-8 | -0.375 | 0.05204 | 0.004 | -7.208
-7.5 | -0.4 | 0.04905 | 0.004 | -8.163
-7 | -0.415 | 0.04618 | 0.004 | -8.994
-6.5 | -0.42 | 0.04347 | 0.004 | -9.671
-6 | -0.417 | 0.04088 | 0.004 | -10.194
-5.5 | -0.405 | 0.03861 | 0.004 | -10.483
-5 | -0.386 | 0.03611 | 0.004 | -10.682
-4.5 | -0.358 | 0.03455 | 0.004 | -10.35
-4 | -0.325 | 0.03292 | 0.004 | -9.868
-3.5 | -0.288 | 0.03162 | 0.004 | -9.105
-3 | -0.248 | 0.03026 | 0.004 | -8.194
-2.5 | -0.255 | 0.00748 | 0.01 | -34.136
-2 | -0.199 | 0.00741 | 0.01 | -26.884
-1.5 | -0.141 | 0.00729 | 0.01 | -19.414
-1 | -0.083 | 0.00717 | 0.01 | -11.556
-0.5 | -0.024 | 0.0072 | 0.01 | -3.269
0 | 0.036 | 0.00465 | 0.01 | 7.783
0.5 | 0.096 | 0.00429 | 0.01 | 22.382
1 | 0.156 | 0.00442 | 0.01 | 35.283
1.5 | 0.216 | 0.00418 | 0.01 | 51.601
2 | 0.275 | 0.0044 | 0.01 | 62.536
2.5 | 0.335 | 0.00467 | 0.01 | 71.704
3 | 0.394 | 0.00492 | 0.01 | 80.087
3.5 | 0.453 | 0.00511 | 0.01 | 88.637
4 | 0.512 | 0.00548 | 0.01 | 93.392
4.5 | 0.57 | 0.00588 | 0.009 | 96.944
5 | 0.628 | 0.00621 | 0.009 | 101.183
5.5 | 0.684 | 0.00667 | 0.009 | 102.516
6 | 0.739 | 0.00714 | 0.009 | 103.5
6.5 | 0.792 | 0.00808 | 0.009 | 97.949
7 | 0.839 | 0.00863 | 0.009 | 97.315
7.5 | 0.879 | 0.00966 | 0.009 | 90.988
8 | 0.911 | 0.01042 | 0.009 | 87.395
8.5 | 0.927 | 0.01145 | 0.009 | 80.947
9 | 0.932 | 0.01262 | 0.008 | 73.805
9.5 | 0.921 | 0.01428 | 0.008 | 64.535
10 | 0.894 | 0.01661 | 0.008 | 53.839
10.5 | 0.843 | 0.02137 | 0.007 | 39.465
11 | 0.773 | 0.03031 | 0.007 | 25.511
11.5 | 0.684 | 0.04809 | 0.006 | 14.218
12 | 0.598 | 0.06656 | 0.005 | 8.983
12.5 | 0.518 | 0.07928 | 0.005 | 6.534
13 | 0.437 | 0.08958 | 0.004 | 4.878
13.5 | 0.353 | 0.09824 | 0.004 | 3.591
14 | 0.261 | 0.10679 | 0.003 | 2.447

## 62. Re 3M Mach 0.25 (2)
BIGFOIL.COM POLAR EXPORT
PW1211 sm
PW1211 sm |  |  |  | Cl Max: | 1.4084 | at alpha= | 12.5 | deg
XFOIL ncrit=9 |  |  |  | L/D Max: | 109.915 | at alpha= | 6 | deg
Re: | 3000000 |  |  | Cd Min: | 0.27955 | at alpha= | -20 | deg
Mach: | 0.25 |  |  | Cl=0 at alpha= | -0.5189 | deg
|  |  |  | @ Cl=0.1, Cd= | 0.0051883
|  |  |  | @ Cl=0.4, Cd= | 0.0045704
|  |  |  | @ Cl=0.6, Cd= | 0.0056745
alpha (deg) | Cl | Cd | Cm | Cl/Cd
-20 | -0.9721 | 0.27955 | 0.1363 | -3.4774
-19.5 | -0.9533 | 0.27312 | 0.1316 | -3.4904
-19 | -0.934 | 0.26641 | 0.1268 | -3.5059
-18.5 | -0.9146 | 0.25939 | 0.122 | -3.526
-18 | -0.8952 | 0.2522 | 0.1174 | -3.5496
-17.5 | -0.8757 | 0.24479 | 0.1129 | -3.5774
-17 | -0.8558 | 0.23723 | 0.1083 | -3.6075
-16.5 | -0.8366 | 0.22964 | 0.1037 | -3.6431
-16 | -0.8174 | 0.22194 | 0.0991 | -3.683
-15.5 | -0.7986 | 0.21412 | 0.0946 | -3.7297
-15 | -0.7802 | 0.20615 | 0.0901 | -3.7846
-14.5 | -0.7623 | 0.19811 | 0.0856 | -3.8479
-14 | -0.7449 | 0.18986 | 0.0812 | -3.9234
-13.5 | -0.7284 | 0.18143 | 0.0767 | -4.0148
-13 | -0.7127 | 0.17271 | 0.0723 | -4.1266
-12.5 | -0.7009 | 0.16351 | 0.0677 | -4.2866
-12 | -0.6838 | 0.1563 | 0.0637 | -4.3749
-11.5 | -0.6682 | 0.14829 | 0.0595 | -4.506
-11 | -0.6532 | 0.13933 | 0.0549 | -4.6882
-10.5 | -0.6409 | 0.13073 | 0.0505 | -4.9025
-10 | -0.6295 | 0.12218 | 0.0462 | -5.1522
-9.5 | -0.6193 | 0.11367 | 0.0419 | -5.4482
-9 | -0.6109 | 0.10515 | 0.0376 | -5.8098
-8.5 | -0.6052 | 0.09643 | 0.0331 | -6.2761
-8 | -0.6033 | 0.08775 | 0.0285 | -6.8752
-7.5 | -0.617 | 0.07936 | 0.0239 | -7.7747
-7 | -0.6176 | 0.06808 | 0.0128 | -9.0717
-6.5 | -0.6153 | 0.05429 | 0.0048 | -11.3336
-6 | -0.5941 | 0.03616 | -0.0013 | -16.4298
-5.5 | -0.564 | 0.02 | -0.0008 | -28.2
-5 | -0.5225 | 0.01071 | 0.0015 | -48.7862
-4.5 | -0.4644 | 0.00996 | 0.0022 | -46.6265
-4 | -0.4065 | 0.00911 | 0.0029 | -44.6213
-3.5 | -0.3481 | 0.00852 | 0.0035 | -40.8568
-3 | -0.2907 | 0.00756 | 0.0042 | -38.4524
-2.5 | -0.2327 | 0.00687 | 0.0047 | -33.8719
-2 | -0.1738 | 0.00663 | 0.005 | -26.2142
-1.5 | -0.1149 | 0.00648 | 0.0052 | -17.7315
-1 | -0.056 | 0.00627 | 0.0055 | -8.9314
-0.5 | 0.0022 | 0.00597 | 0.0056 | 0.36851
0 | 0.0599 | 0.00558 | 0.0057 | 10.7348
0.5 | 0.1162 | 0.00503 | 0.0058 | 23.1014
1 | 0.1665 | 0.00397 | 0.0072 | 41.9395
2.5 | 0.3772 | 0.00447 | -0.0003 | 84.3848
3 | 0.4385 | 0.00474 | -0.0008 | 92.5105
3.5 | 0.4948 | 0.005 | -0.0003 | 98.96
4 | 0.5511 | 0.00537 | 0.0002 | 102.6257
4.5 | 0.6073 | 0.00572 | 0.0007 | 106.1713
5 | 0.6636 | 0.0061 | 0.0013 | 108.7869
5.5 | 0.7199 | 0.00655 | 0.0019 | 109.9084
6 | 0.776 | 0.00706 | 0.0025 | 109.915
6.5 | 0.832 | 0.00759 | 0.0032 | 109.6179
7 | 0.8878 | 0.00819 | 0.0039 | 108.4005
7.5 | 0.9432 | 0.0088 | 0.0048 | 107.1818
8 | 0.9989 | 0.00939 | 0.0056 | 106.3791
8.5 | 1.0543 | 0.01005 | 0.0066 | 104.9055
9 | 1.1092 | 0.01083 | 0.0076 | 102.4192
9.5 | 1.1636 | 0.0117 | 0.0086 | 99.453
10 | 1.2156 | 0.01297 | 0.0099 | 93.724
10.5 | 1.2666 | 0.01433 | 0.0114 | 88.388
11 | 1.3148 | 0.01594 | 0.0131 | 82.4843
11.5 | 1.358 | 0.01799 | 0.0152 | 75.4864
12 | 1.3902 | 0.02092 | 0.018 | 66.4532
12.5 | 1.4084 | 0.0244 | 0.0215 | 57.7213
13 | 1.3892 | 0.02897 | 0.0265 | 47.9531
13.5 | 1.3655 | 0.03685 | 0.0242 | 37.0556
14 | 1.3313 | 0.04925 | 0.016 | 27.0315
14.5 | 1.2929 | 0.06365 | 0.0066 | 20.3126
15 | 1.237 | 0.08121 | -0.0038 | 15.2321
15.5 | 1.1889 | 0.09782 | -0.0133 | 12.154
16 | 1.1387 | 0.11603 | -0.0239 | 9.8138
16.5 | 1.0962 | 0.13419 | -0.0347 | 8.169
17 | 1.064 | 0.15136 | -0.045 | 7.0296
17.5 | 1.0365 | 0.16873 | -0.0555 | 6.143

## 63. Re 3M Mach 0.50 (1)
BIGFOIL.COM POLAR EXPORT
PW1211 sm
PW1211 sm |  |  |  | Cl Max: | 1.075 | at alpha= | 20 | deg
JavaFoil+Calcfoil stall+Eppler ext transition |  |  |  | L/D Max: | 101.447 | at alpha= | 5 | deg
Re: | 3000000 |  |  | Cd Min: | 0.00439 | at alpha= | 1.5 | deg
Mach: | 0.5 |  |  | Cl=0 at alpha= | -0.30303 | deg
|  |  |  | @ Cl=0.1, Cd= | 0.0047725
|  |  |  | @ Cl=0.4, Cd= | 0.0050142
|  |  |  | @ Cl=0.6, Cd= | 0.07962
alpha (deg) | Cl | Cd | Cm | Cl/Cd
-20 | -1.032 | 0.16658 | 0.003 | -6.194
-19.5 | -1.007 | 0.16197 | 0.003 | -6.217
-19 | -0.98 | 0.15963 | 0.003 | -6.141
-18.5 | -0.955 | 0.15315 | 0.003 | -6.237
-18 | -0.93 | 0.14839 | 0.003 | -6.268
-17.5 | -0.905 | 0.14304 | 0.004 | -6.327
-17 | -0.878 | 0.13851 | 0.004 | -6.338
-16.5 | -0.853 | 0.1339 | 0.004 | -6.368
-16 | -0.827 | 0.13033 | 0.004 | -6.348
-15.5 | -0.8 | 0.12481 | 0.004 | -6.413
-15 | -0.775 | 0.12098 | 0.004 | -6.406
-14.5 | -0.749 | 0.117 | 0.004 | -6.405
-14 | -0.723 | 0.11168 | 0.004 | -6.472
-13.5 | -0.697 | 0.09666 | 0.004 | -7.212
-13 | -0.671 | 0.08742 | 0.004 | -7.681
-12.5 | -0.645 | 0.09647 | 0.004 | -6.683
-12 | -0.619 | 0.08209 | 0.004 | -7.537
-11.5 | -0.593 | 0.07485 | 0.005 | -7.923
-11 | -0.566 | 0.07875 | 0.004 | -7.189
-10.5 | -0.54 | 0.06927 | 0.005 | -7.799
-10 | -0.515 | 0.06301 | 0.005 | -8.168
-9.5 | -0.487 | 0.06461 | 0.005 | -7.543
-9 | -0.461 | 0.05791 | 0.005 | -7.964
-8.5 | -0.435 | 0.05632 | 0.005 | -7.721
-8 | -0.408 | 0.05187 | 0.005 | -7.875
-7.5 | -0.382 | 0.04994 | 0.005 | -7.653
-7 | -0.356 | 0.04594 | 0.005 | -7.748
-6.5 | -0.329 | 0.04434 | 0.005 | -7.423
-6 | -0.303 | 0.04128 | 0.005 | -7.332
-5.5 | -0.276 | 0.03947 | 0.005 | -6.999
-5 | -0.25 | 0.03703 | 0.005 | -6.741
-4.5 | -0.223 | 0.03549 | 0.005 | -6.288
-4 | -0.197 | 0.03418 | 0.005 | -5.754
-3.5 | -0.278 | 0.03242 | 0.004 | -8.57
-3 | -0.26 | 0.03098 | 0.004 | -8.395
-2.5 | -0.222 | 0.02993 | 0.004 | -7.423
-2 | -0.219 | 0.00763 | 0.011 | -28.728
-1.5 | -0.157 | 0.0075 | 0.011 | -20.921
-1 | -0.092 | 0.0074 | 0.011 | -12.46
-0.5 | -0.026 | 0.00736 | 0.011 | -3.568
0 | 0.04 | 0.00728 | 0.011 | 5.545
0.5 | 0.107 | 0.00448 | 0.011 | 23.977
1 | 0.174 | 0.00461 | 0.011 | 37.811
1.5 | 0.241 | 0.00439 | 0.011 | 54.85
2 | 0.307 | 0.0047 | 0.011 | 65.48
2.5 | 0.374 | 0.0049 | 0.011 | 76.239
3 | 0.44 | 0.00519 | 0.011 | 84.839
3.5 | 0.506 | 0.00558 | 0.011 | 90.601
4 | 0.571 | 0.00604 | 0.011 | 94.585
4.5 | 0.635 | 0.00643 | 0.011 | 98.863
5 | 0.698 | 0.00688 | 0.01 | 101.447
5.5 | 0.757 | 0.00749 | 0.01 | 101.117
6 | 0.813 | 0.00872 | 0.01 | 93.214
6.5 | 0.862 | 0.00956 | 0.01 | 90.191
7 | 0.881 | 0.01167 | 0.01 | 75.454
7.5 | 0.85 | 0.01373 | 0.01 | 61.923
8 | 0.519 | 0.01804 | 0.009 | 28.759
8.5 | 0.484 | 0.04956 | 0.007 | 9.772
9 | 0.518 | 0.0471 | 0.007 | 10.994
9.5 | 0.521 | 0.06552 | 0.004 | 7.949
10 | 0.552 | 0.06499 | 0.005 | 8.49
10.5 | 0.583 | 0.06571 | 0.006 | 8.872
11 | 0.6 | 0.07962 | 0.004 | 7.531
11.5 | 0.627 | 0.07981 | 0.004 | 7.857
12 | 0.655 | 0.08187 | 0.004 | 7.998
12.5 | 0.679 | 0.09345 | 0.004 | 7.27
13 | 0.706 | 0.09268 | 0.004 | 7.621
13.5 | 0.732 | 0.1093 | 0.004 | 6.697
14 | 0.759 | 0.11388 | 0.004 | 6.664
14.5 | 0.786 | 0.11916 | 0.004 | 6.594
15 | 0.812 | 0.12416 | 0.004 | 6.537
15.5 | 0.839 | 0.1274 | 0.004 | 6.583
16 | 0.865 | 0.13203 | 0.004 | 6.549
16.5 | 0.891 | 0.13649 | 0.003 | 6.532
17 | 0.917 | 0.13969 | 0.003 | 6.567
17.5 | 0.944 | 0.1468 | 0.003 | 6.428
18 | 0.97 | 0.14709 | 0.003 | 6.594
18.5 | 0.996 | 0.15369 | 0.003 | 6.48
19 | 1.022 | 0.15697 | 0.003 | 6.513
19.5 | 1.048 | 0.16155 | 0.003 | 6.485
20 | 1.075 | 0.16764 | 0.002 | 6.411

## 64. Re 3M Mach 0.50 (2)
BIGFOIL.COM POLAR EXPORT
PW1211 sm
PW1211 sm |  |  |  | Cl Max: | 1.2002 | at alpha= | 8.5 | deg
XFOIL ncrit=9 |  |  |  | L/D Max: | 113.632 | at alpha= | 5 | deg
Re: | 3000000 |  |  | Cd Min: | 0.31101 | at alpha= | -20 | deg
Mach: | 0.5 |  |  | Cl=0 at alpha= | -0.55473 | deg
|  |  |  | @ Cl=0.1, Cd= | 0.0056891
|  |  |  | @ Cl=0.4, Cd= | 0.0046501
|  |  |  | @ Cl=0.6, Cd= | 0.0056031
alpha (deg) | Cl | Cd | Cm | Cl/Cd
-20 | -1.0785 | 0.31101 | 0.1626 | -3.4677
-19.5 | -1.0564 | 0.30234 | 0.1568 | -3.4941
-19 | -1.0327 | 0.29399 | 0.151 | -3.5127
-18.5 | -1.0087 | 0.28534 | 0.1453 | -3.5351
-18 | -0.9842 | 0.27636 | 0.1398 | -3.5613
-17.5 | -0.9602 | 0.26744 | 0.1342 | -3.5903
-17 | -0.9357 | 0.25847 | 0.1286 | -3.6201
-16.5 | -0.9121 | 0.24958 | 0.1232 | -3.6545
-16 | -0.888 | 0.24061 | 0.1177 | -3.6906
-15.5 | -0.8642 | 0.23166 | 0.1123 | -3.7305
-15 | -0.8408 | 0.22271 | 0.107 | -3.7753
-14.5 | -0.818 | 0.21378 | 0.1017 | -3.8264
-14 | -0.7951 | 0.20474 | 0.0965 | -3.8835
-13.5 | -0.773 | 0.19566 | 0.0914 | -3.9507
-13 | -0.7514 | 0.18645 | 0.0863 | -4.03
-12.5 | -0.7325 | 0.17723 | 0.0813 | -4.133
-12 | -0.7107 | 0.16909 | 0.0765 | -4.2031
-11.5 | -0.6886 | 0.15995 | 0.0714 | -4.3051
-11 | -0.6698 | 0.1508 | 0.0664 | -4.4416
-10.5 | -0.6521 | 0.14179 | 0.0616 | -4.5991
-10 | -0.6352 | 0.13285 | 0.0568 | -4.7813
-9.5 | -0.6192 | 0.12399 | 0.0521 | -4.994
-9 | -0.6048 | 0.11519 | 0.0475 | -5.2505
-8.5 | -0.5916 | 0.10635 | 0.0427 | -5.5628
-8 | -0.5824 | 0.09747 | 0.038 | -5.9752
-7.5 | -0.5733 | 0.08944 | 0.0335 | -6.4099
-7 | -0.5679 | 0.08073 | 0.0284 | -7.0346
-6.5 | -0.5729 | 0.07356 | 0.0256 | -7.7882
-6 | -0.5756 | 0.06488 | 0.0185 | -8.8718
-5.5 | -0.5588 | 0.05411 | 0.0088 | -10.3271
-5 | -0.5314 | 0.04296 | 0.0008 | -12.3696
-4.5 | -0.4901 | 0.03387 | -0.0029 | -14.47
-4 | -0.4431 | 0.02424 | -0.0039 | -18.2797
-3.5 | -0.3901 | 0.01574 | -0.0024 | -24.784
-3 | -0.3291 | 0.01028 | 0.0001 | -32.0136
-2.5 | -0.2634 | 0.00812 | 0.0019 | -32.4384
-2 | -0.1958 | 0.00727 | 0.0032 | -26.9326
-1.5 | -0.1279 | 0.00678 | 0.0041 | -18.8643
-1 | -0.0602 | 0.00649 | 0.0047 | -9.2758
-0.5 | 0.0074 | 0.00635 | 0.0052 | 1.1654
0 | 0.073 | 0.00589 | 0.0055 | 12.3939
0.5 | 0.1375 | 0.00541 | 0.0057 | 25.4159
1 | 0.1955 | 0.00433 | 0.0071 | 45.1501
2 | 0.3472 | 0.00447 | 0.004 | 77.6734
2.5 | 0.4322 | 0.00476 | 0.0004 | 90.7983
3 | 0.5089 | 0.00509 | -0.0012 | 99.9804
3.5 | 0.5742 | 0.00543 | -0.0002 | 105.7459
4 | 0.6398 | 0.00587 | 0.0008 | 108.9949
4.5 | 0.706 | 0.0063 | 0.0022 | 112.0635
5 | 0.7727 | 0.0068 | 0.0036 | 113.6324
5.5 | 0.8398 | 0.00744 | 0.0053 | 112.8763
6 | 0.9075 | 0.00816 | 0.0073 | 111.2132
6.5 | 0.9758 | 0.00891 | 0.0097 | 109.5174
7 | 1.0449 | 0.00977 | 0.0125 | 106.9498
7.5 | 1.114 | 0.01084 | 0.0158 | 102.7675
8 | 1.1773 | 0.01306 | 0.0205 | 90.1455
8.5 | 1.2002 | 0.01909 | 0.0264 | 62.8706
9 | 1.1767 | 0.02608 | 0.0313 | 45.1189
9.5 | 1.1424 | 0.03557 | 0.0266 | 32.117
10 | 1.1145 | 0.04818 | 0.0163 | 23.132
10.5 | 1.0853 | 0.06092 | 0.0077 | 17.8152
11 | 1.056 | 0.07323 | 0.0004 | 14.4203
11.5 | 1.0279 | 0.08541 | -0.0066 | 12.0349
12 | 1.0027 | 0.09782 | -0.0139 | 10.2505
12.5 | 0.9829 | 0.11015 | -0.0212 | 8.9233
13 | 0.9662 | 0.12286 | -0.0288 | 7.8642
13.5 | 0.9516 | 0.13618 | -0.0369 | 6.9878

## 65. Re 4M Mach 0.00 (1)
BIGFOIL.COM POLAR EXPORT
PW1211 sm
PW1211 sm |  |  |  | Cl Max: | 0.965 | at alpha= | 10 | deg
JavaFoil+Calcfoil stall+Eppler ext transition |  |  |  | L/D Max: | 108.443 | at alpha= | 6 | deg
Re: | 4000000 |  |  | Cd Min: | 0.00432 | at alpha= | 2 | deg
Mach: | 0 |  |  | Cl=0 at alpha= | -0.30172 | deg
|  |  |  | @ Cl=0.1, Cd= | 0.0048233
|  |  |  | @ Cl=0.4, Cd= | 0.0047421
|  |  |  | @ Cl=0.6, Cd= | 0.09594
alpha (deg) | Cl | Cd | Cm | Cl/Cd
-10.5 | -0.435 | 0.06681 | 0.004 | -6.506
-10 | -0.449 | 0.06305 | 0.004 | -7.128
-9.5 | -0.462 | 0.05931 | 0.004 | -7.787
-9 | -0.472 | 0.05608 | 0.004 | -8.412
-8.5 | -0.478 | 0.05282 | 0.004 | -9.05
-8 | -0.48 | 0.04969 | 0.004 | -9.669
-7.5 | -0.479 | 0.04683 | 0.004 | -10.219
-7 | -0.471 | 0.0441 | 0.004 | -10.675
-6.5 | -0.458 | 0.04164 | 0.004 | -10.991
-6 | -0.441 | 0.03881 | 0.005 | -11.352
-5.5 | -0.517 | 0.0075 | 0.009 | -68.949
-5 | -0.483 | 0.00735 | 0.009 | -65.718
-4.5 | -0.443 | 0.00754 | 0.009 | -58.85
-4 | -0.399 | 0.00753 | 0.009 | -53.066
-3.5 | -0.352 | 0.00742 | 0.009 | -47.413
-3 | -0.301 | 0.00727 | 0.009 | -41.417
-2.5 | -0.248 | 0.00719 | 0.01 | -34.518
-2 | -0.193 | 0.00708 | 0.01 | -27.299
-1.5 | -0.137 | 0.00693 | 0.01 | -19.785
-1 | -0.08 | 0.00699 | 0.01 | -11.48
-0.5 | -0.023 | 0.00685 | 0.01 | -3.328
0 | 0.035 | 0.00553 | 0.01 | 6.334
0.5 | 0.093 | 0.00488 | 0.01 | 19.063
1 | 0.151 | 0.00441 | 0.01 | 34.249
1.5 | 0.209 | 0.00444 | 0.009 | 46.973
2 | 0.266 | 0.00432 | 0.009 | 61.739
2.5 | 0.324 | 0.00448 | 0.009 | 72.316
3 | 0.382 | 0.00466 | 0.009 | 81.859
3.5 | 0.439 | 0.00492 | 0.009 | 89.298
4 | 0.496 | 0.00513 | 0.009 | 96.767
4.5 | 0.553 | 0.00551 | 0.009 | 100.271
5 | 0.609 | 0.0058 | 0.009 | 104.918
5.5 | 0.664 | 0.00621 | 0.009 | 106.921
6 | 0.717 | 0.00661 | 0.009 | 108.443
6.5 | 0.77 | 0.0074 | 0.009 | 103.989
7 | 0.818 | 0.00781 | 0.009 | 104.682
7.5 | 0.861 | 0.00876 | 0.009 | 98.25
8 | 0.898 | 0.00919 | 0.008 | 97.761
8.5 | 0.93 | 0.00983 | 0.008 | 94.529
9 | 0.954 | 0.01063 | 0.008 | 89.768
9.5 | 0.964 | 0.0115 | 0.008 | 83.833
10 | 0.965 | 0.01265 | 0.008 | 76.259
10.5 | 0.954 | 0.01423 | 0.008 | 67.063
11 | 0.935 | 0.01649 | 0.007 | 56.664
11.5 | 0.904 | 0.02023 | 0.007 | 44.691
12 | 0.864 | 0.02619 | 0.007 | 32.99
12.5 | 0.816 | 0.03568 | 0.006 | 22.865
13 | 0.765 | 0.04819 | 0.006 | 15.879
13.5 | 0.716 | 0.06193 | 0.005 | 11.567
14 | 0.67 | 0.07636 | 0.005 | 8.77
14.5 | 0.629 | 0.08724 | 0.004 | 7.213
15 | 0.592 | 0.09594 | 0.004 | 6.17

## 66. Re 4M Mach 0.00 (2)
BIGFOIL.COM POLAR EXPORT
PW1211 sm
PW1211 sm |  |  |  | Cl Max: | 1.5661 | at alpha= | 15 | deg
XFOIL ncrit=9 |  |  |  | L/D Max: | 115.646 | at alpha= | 6.5 | deg
Re: | 4000000 |  |  | Cd Min: | 0.19614 | at alpha= | 20 | deg
Mach: | 0 |  |  | Cl=0 at alpha= | -0.50178 | deg
|  |  |  | @ Cl=0.1, Cd= | 0.005209
|  |  |  | @ Cl=0.4, Cd= | 0.0043916
|  |  |  | @ Cl=0.6, Cd= | 0.0054135
alpha (deg) | Cl | Cd | Cm | Cl/Cd
-11 | -1.1131 | 0.02363 | -0.0037 | -47.1054
-10.5 | -1.0682 | 0.02119 | -0.0031 | -50.4106
-10 | -1.0188 | 0.01978 | -0.0027 | -51.5066
-9.5 | -0.9683 | 0.01849 | -0.0023 | -52.3688
-9 | -0.918 | 0.017 | -0.0019 | -54
-8.5 | -0.8676 | 0.01529 | -0.0015 | -56.743
-8 | -0.8191 | 0.01368 | -0.0003 | -59.8757
-7.5 | -0.7732 | 0.01225 | 0.0016 | -63.1184
-7 | -0.7221 | 0.01109 | 0.0026 | -65.1127
-6.5 | -0.6688 | 0.01023 | 0.0032 | -65.3763
-5 | -0.5051 | 0.00825 | 0.0044 | -61.2242
-4.5 | -0.4494 | 0.00792 | 0.0046 | -56.7424
-4 | -0.3938 | 0.00749 | 0.0048 | -52.5768
-3.5 | -0.3379 | 0.00709 | 0.0051 | -47.6587
-3 | -0.2818 | 0.00678 | 0.0053 | -41.5634
-2.5 | -0.2258 | 0.00636 | 0.0055 | -35.5031
-2 | -0.1693 | 0.00621 | 0.0056 | -27.2625
-1.5 | -0.1127 | 0.00611 | 0.0057 | -18.4452
-1 | -0.056 | 0.00599 | 0.0058 | -9.3489
-0.5 | 0.0002 | 0.00576 | 0.0058 | 0.034722
0 | 0.0561 | 0.00547 | 0.0058 | 10.2559
0.5 | 0.1116 | 0.00514 | 0.0058 | 21.7121
1 | 0.1644 | 0.00437 | 0.0061 | 37.6201
1.5 | 0.2137 | 0.00379 | 0.0076 | 56.3852
3 | 0.4119 | 0.00443 | 0.0012 | 92.9797
3.5 | 0.4749 | 0.00469 | -0.0004 | 101.258
4 | 0.5288 | 0.00503 | 0 | 105.1292
4.5 | 0.5826 | 0.00531 | 0.0004 | 109.7175
5 | 0.6364 | 0.00563 | 0.0008 | 113.0373
5.5 | 0.69 | 0.00604 | 0.0012 | 114.2384
6 | 0.7434 | 0.00648 | 0.0015 | 114.7222
6.5 | 0.7968 | 0.00689 | 0.0019 | 115.6459
7 | 0.8498 | 0.00738 | 0.0023 | 115.1491
7.5 | 0.9023 | 0.0079 | 0.0027 | 114.2152
8 | 0.9549 | 0.00834 | 0.0031 | 114.4964
8.5 | 1.007 | 0.00889 | 0.0035 | 113.2733
9 | 1.0587 | 0.00948 | 0.004 | 111.6772
9.5 | 1.1105 | 0.01002 | 0.0044 | 110.8283
10 | 1.1614 | 0.01073 | 0.0048 | 108.2386
10.5 | 1.211 | 0.0116 | 0.0052 | 104.3966
11 | 1.26 | 0.01253 | 0.0058 | 100.5587
11.5 | 1.3075 | 0.01355 | 0.0064 | 96.4945
12 | 1.353 | 0.01482 | 0.0073 | 91.2955
12.5 | 1.3983 | 0.01592 | 0.0081 | 87.8329
13 | 1.4417 | 0.01714 | 0.009 | 84.1132
13.5 | 1.4822 | 0.01853 | 0.0102 | 79.9892
14 | 1.518 | 0.0202 | 0.0117 | 75.1485
14.5 | 1.5489 | 0.02202 | 0.0137 | 70.3406
15 | 1.5661 | 0.02431 | 0.017 | 64.422
15.5 | 1.5633 | 0.02702 | 0.0216 | 57.8571
16 | 1.558 | 0.03147 | 0.0227 | 49.5075
16.5 | 1.5486 | 0.0378 | 0.0209 | 40.9683
17 | 1.5319 | 0.04644 | 0.0165 | 32.9866
17.5 | 1.4822 | 0.06136 | 0.0078 | 24.1558
18 | 1.3996 | 0.08346 | -0.0053 | 16.7697
18.5 | 1.3028 | 0.11064 | -0.0213 | 11.7751
19 | 1.1965 | 0.14328 | -0.0411 | 8.3508
19.5 | 1.1255 | 0.1711 | -0.0582 | 6.578
20 | 1.0755 | 0.19614 | -0.0734 | 5.4833

## 67. Re 4M Mach 0.10 (1)
BIGFOIL.COM POLAR EXPORT
PW1211 sm
PW1211 sm |  |  |  | Cl Max: | 0.96 | at alpha= | 9.5 | deg
JavaFoil+Calcfoil stall+Eppler ext transition |  |  |  | L/D Max: | 108.722 | at alpha= | 6 | deg
Re: | 4000000 |  |  | Cd Min: | 0.00435 | at alpha= | 2 | deg
Mach: | 0.1 |  |  | Cl=0 at alpha= | -0.30172 | deg
|  |  |  | @ Cl=0.1, Cd= | 0.005101
|  |  |  | @ Cl=0.4, Cd= | 0.0047442
|  |  |  | @ Cl=0.6, Cd= | 0.09156
alpha (deg) | Cl | Cd | Cm | Cl/Cd
-10.5 | -0.408 | 0.0673 | 0.004 | -6.06
-10 | -0.426 | 0.06344 | 0.004 | -6.711
-9.5 | -0.442 | 0.05981 | 0.004 | -7.385
-9 | -0.455 | 0.05616 | 0.004 | -8.098
-8.5 | -0.464 | 0.05311 | 0.004 | -8.743
-8 | -0.47 | 0.05 | 0.004 | -9.398
-7.5 | -0.471 | 0.04698 | 0.004 | -10.018
-7 | -0.465 | 0.04429 | 0.004 | -10.502
-6.5 | -0.454 | 0.04182 | 0.004 | -10.852
-6 | -0.438 | 0.03929 | 0.004 | -11.139
-5.5 | -0.516 | 0.00748 | 0.009 | -69.002
-5 | -0.483 | 0.00737 | 0.009 | -65.567
-4.5 | -0.357 | 0.03368 | 0.004 | -10.603
-4 | -0.322 | 0.03215 | 0.004 | -10.023
-3.5 | -0.353 | 0.00743 | 0.009 | -47.497
-3 | -0.302 | 0.00728 | 0.01 | -41.513
-2.5 | -0.249 | 0.00721 | 0.01 | -34.599
-2 | -0.194 | 0.00712 | 0.01 | -27.292
-1.5 | -0.138 | 0.00696 | 0.01 | -19.812
-1 | -0.081 | 0.007 | 0.01 | -11.521
-0.5 | -0.023 | 0.00688 | 0.01 | -3.33
0 | 0.035 | 0.00552 | 0.01 | 6.37
0.5 | 0.093 | 0.00519 | 0.01 | 18.016
1 | 0.152 | 0.00444 | 0.01 | 34.179
1.5 | 0.21 | 0.00444 | 0.01 | 47.21
2 | 0.268 | 0.00435 | 0.01 | 61.552
2.5 | 0.326 | 0.00448 | 0.009 | 72.717
3 | 0.384 | 0.00466 | 0.009 | 82.269
3.5 | 0.441 | 0.00496 | 0.009 | 88.872
4 | 0.499 | 0.00517 | 0.009 | 96.366
4.5 | 0.555 | 0.00552 | 0.009 | 100.69
5 | 0.612 | 0.00586 | 0.009 | 104.404
5.5 | 0.667 | 0.00621 | 0.009 | 107.317
6 | 0.721 | 0.00663 | 0.009 | 108.722
6.5 | 0.773 | 0.00742 | 0.009 | 104.178
7 | 0.821 | 0.00783 | 0.009 | 104.901
7.5 | 0.864 | 0.00879 | 0.009 | 98.252
8 | 0.9 | 0.00927 | 0.009 | 97.161
8.5 | 0.931 | 0.00995 | 0.008 | 93.559
9 | 0.954 | 0.0108 | 0.008 | 88.376
9.5 | 0.96 | 0.01177 | 0.008 | 81.526
10 | 0.958 | 0.01289 | 0.008 | 74.355
10.5 | 0.944 | 0.01465 | 0.008 | 64.412
11 | 0.918 | 0.01743 | 0.007 | 52.657
11.5 | 0.882 | 0.02168 | 0.007 | 40.7
12 | 0.836 | 0.02882 | 0.007 | 29.012
12.5 | 0.782 | 0.04027 | 0.006 | 19.408
13 | 0.727 | 0.05421 | 0.005 | 13.404
13.5 | 0.675 | 0.06854 | 0.005 | 9.847
14 | 0.627 | 0.08186 | 0.004 | 7.663
14.5 | 0.585 | 0.09156 | 0.004 | 6.389

## 68. Re 4M Mach 0.10 (2)
BIGFOIL.COM POLAR EXPORT
PW1211 sm
PW1211 sm |  |  |  | Cl Max: | 1.5433 | at alpha= | 14.5 | deg
XFOIL ncrit=9 |  |  |  | L/D Max: | 115.605 | at alpha= | 6.5 | deg
Re: | 4000000 |  |  | Cd Min: | 0.1952 | at alpha= | -14.5 | deg
Mach: | 0.1 |  |  | Cl=0 at alpha= | -0.50353 | deg
|  |  |  | @ Cl=0.1, Cd= | 0.0052233
|  |  |  | @ Cl=0.4, Cd= | 0.0043878
|  |  |  | @ Cl=0.6, Cd= | 0.0054174
alpha (deg) | Cl | Cd | Cm | Cl/Cd
-14.5 | -0.7539 | 0.1952 | 0.0825 | -3.8622
-14 | -0.7375 | 0.18704 | 0.0782 | -3.943
-13.5 | -0.7219 | 0.17866 | 0.0739 | -4.0406
-13 | -0.7078 | 0.17001 | 0.0696 | -4.1633
-12.5 | -0.6954 | 0.16056 | 0.065 | -4.3311
-12 | -0.6877 | 0.15038 | 0.0602 | -4.5731
-11.5 | -0.6736 | 0.1428 | 0.0562 | -4.7171
-11 | -0.66 | 0.13523 | 0.0522 | -4.8806
-10.5 | -0.6483 | 0.12713 | 0.048 | -5.0995
-9.5 | -0.9583 | 0.02478 | -0.0039 | -38.6723
-9 | -0.9115 | 0.0222 | -0.0034 | -41.0586
-8.5 | -0.8654 | 0.01898 | -0.0029 | -45.5954
-8 | -0.8198 | 0.0161 | -0.0017 | -50.9193
-7.5 | -0.7763 | 0.01374 | 0.0006 | -56.4993
-7 | -0.7261 | 0.01198 | 0.0018 | -60.6093
-6.5 | -0.6731 | 0.01073 | 0.0026 | -62.7307
-6 | -0.6185 | 0.00992 | 0.0031 | -62.3488
-5.5 | -0.5628 | 0.00946 | 0.0035 | -59.4926
-5 | -0.5086 | 0.00832 | 0.0041 | -61.1298
-4.5 | -0.4523 | 0.00801 | 0.0043 | -56.4669
-4 | -0.3962 | 0.00757 | 0.0047 | -52.3382
-3.5 | -0.34 | 0.00715 | 0.0049 | -47.5524
-3 | -0.2835 | 0.00681 | 0.0052 | -41.63
-2.5 | -0.2271 | 0.00639 | 0.0054 | -35.5399
-2 | -0.1702 | 0.00622 | 0.0056 | -27.3633
-1.5 | -0.1132 | 0.00611 | 0.0057 | -18.527
-1 | -0.0562 | 0.006 | 0.0057 | -9.3667
-0.5 | 0.0004 | 0.00577 | 0.0058 | 0.069324
0 | 0.0566 | 0.00548 | 0.0058 | 10.3285
0.5 | 0.1124 | 0.00515 | 0.0058 | 21.8252
1 | 0.1655 | 0.00438 | 0.0061 | 37.7854
1.5 | 0.2151 | 0.00379 | 0.0077 | 56.7546
2 | 0.2765 | 0.00394 | 0.0068 | 70.1777
3 | 0.4144 | 0.00444 | 0.0012 | 93.3333
3.5 | 0.4781 | 0.0047 | -0.0004 | 101.7234
4 | 0.5323 | 0.00505 | 0 | 105.4059
4.5 | 0.5865 | 0.00534 | 0.0004 | 109.8315
5 | 0.6406 | 0.00565 | 0.0009 | 113.3805
5.5 | 0.6947 | 0.00606 | 0.0013 | 114.637
6 | 0.7485 | 0.00651 | 0.0017 | 114.977
6.5 | 0.8023 | 0.00694 | 0.0021 | 115.6052
7 | 0.8557 | 0.00745 | 0.0025 | 114.8591
7.5 | 0.9087 | 0.00797 | 0.003 | 114.0151
8 | 0.9619 | 0.00841 | 0.0034 | 114.3757
8.5 | 1.0145 | 0.00897 | 0.004 | 113.0992
9 | 1.0666 | 0.00959 | 0.0045 | 111.22
9.5 | 1.119 | 0.01015 | 0.0049 | 110.2463
10 | 1.1704 | 0.01087 | 0.0054 | 107.6725
10.5 | 1.2199 | 0.01193 | 0.0061 | 102.2548
11 | 1.2695 | 0.01283 | 0.0067 | 98.9478
11.5 | 1.3164 | 0.01407 | 0.0076 | 93.5608
12 | 1.3628 | 0.01527 | 0.0086 | 89.2469
12.5 | 1.4076 | 0.01653 | 0.0096 | 85.1543
13 | 1.4499 | 0.01793 | 0.0108 | 80.8645
13.5 | 1.4883 | 0.01956 | 0.0123 | 76.089
14 | 1.5198 | 0.02159 | 0.0144 | 70.3937
14.5 | 1.5433 | 0.02382 | 0.0171 | 64.7901
15 | 1.534 | 0.02698 | 0.0226 | 56.8569
15.5 | 1.5302 | 0.03132 | 0.0238 | 48.857
16 | 1.5165 | 0.0383 | 0.0216 | 39.5953
16.5 | 1.4941 | 0.04809 | 0.0163 | 31.0688
17 | 1.4571 | 0.06131 | 0.0083 | 23.7661
17.5 | 1.3755 | 0.0831 | -0.0046 | 16.5523
18 | 1.2748 | 0.11079 | -0.0211 | 11.5065
18.5 | 1.186 | 0.13922 | -0.0382 | 8.5189
19 | 1.1161 | 0.16623 | -0.0547 | 6.7142
19.5 | 1.0748 | 0.18824 | -0.0682 | 5.7097

## 69. Re 4M Mach 0.25 (1)
BIGFOIL.COM POLAR EXPORT
PW1211 sm
PW1211 sm |  |  |  | Cl Max: | 0.935 | at alpha= | 9 | deg
JavaFoil+Calcfoil stall+Eppler ext transition |  |  |  | L/D Max: | 107.522 | at alpha= | 5.5 | deg
Re: | 4000000 |  |  | Cd Min: | 0.00445 | at alpha= | 1 | deg
Mach: | 0.25 |  |  | Cl=0 at alpha= | -0.3 | deg
|  |  |  | @ Cl=0.1, Cd= | 0.0052527
|  |  |  | @ Cl=0.4, Cd= | 0.10317
|  |  |  | @ Cl=0.6, Cd= | 0.10317
alpha (deg) | Cl | Cd | Cm | Cl/Cd
-10 | -0.199 | 0.0648 | 0.004 | -3.078
-9.5 | -0.254 | 0.0613 | 0.004 | -4.14
-9 | -0.301 | 0.05778 | 0.004 | -5.211
-8.5 | -0.342 | 0.05427 | 0.004 | -6.3
-8 | -0.376 | 0.05115 | 0.004 | -7.342
-7.5 | -0.401 | 0.04822 | 0.004 | -8.313
-7 | -0.416 | 0.04525 | 0.004 | -9.193
-6.5 | -0.421 | 0.04254 | 0.004 | -9.895
-6 | -0.417 | 0.04017 | 0.004 | -10.391
-5.5 | -0.406 | 0.03769 | 0.005 | -10.771
-5 | -0.479 | 0.00736 | 0.01 | -65.111
-4.5 | -0.359 | 0.03358 | 0.005 | -10.694
-4 | -0.326 | 0.03236 | 0.004 | -10.067
-3.5 | -0.359 | 0.00751 | 0.01 | -47.821
-3 | -0.309 | 0.00739 | 0.01 | -41.758
-2.5 | -0.255 | 0.00727 | 0.01 | -35.088
-2 | -0.199 | 0.00714 | 0.01 | -27.888
-1.5 | -0.141 | 0.00704 | 0.01 | -20.103
-1 | -0.083 | 0.00705 | 0.01 | -11.748
-0.5 | -0.024 | 0.00689 | 0.01 | -3.412
0 | 0.036 | 0.0058 | 0.01 | 6.231
0.5 | 0.096 | 0.00531 | 0.01 | 18.09
1 | 0.156 | 0.00445 | 0.01 | 34.999
1.5 | 0.216 | 0.00446 | 0.01 | 48.337
2 | 0.275 | 0.00471 | 0.01 | 58.404
2.5 | 0.335 | 0.00448 | 0.01 | 74.644
3 | 0.394 | 0.0047 | 0.01 | 83.893
3.5 | 0.453 | 0.00505 | 0.01 | 89.779
4 | 0.512 | 0.00523 | 0.01 | 97.923
4.5 | 0.57 | 0.00563 | 0.009 | 101.295
5 | 0.628 | 0.00597 | 0.009 | 105.111
5.5 | 0.684 | 0.00636 | 0.009 | 107.522
6 | 0.739 | 0.00692 | 0.009 | 106.859
6.5 | 0.792 | 0.00766 | 0.009 | 103.308
7 | 0.839 | 0.00814 | 0.009 | 103.079
7.5 | 0.879 | 0.00912 | 0.009 | 96.344
8 | 0.911 | 0.00981 | 0.009 | 92.834
8.5 | 0.934 | 0.01062 | 0.009 | 87.879
9 | 0.935 | 0.01181 | 0.008 | 79.166
9.5 | 0.927 | 0.01317 | 0.008 | 70.409
10 | 0.9 | 0.01517 | 0.008 | 59.334
10.5 | 0.852 | 0.01889 | 0.008 | 45.106
11 | 0.786 | 0.02541 | 0.007 | 30.939
11.5 | 0.699 | 0.03921 | 0.006 | 17.837
12 | 0.607 | 0.05872 | 0.006 | 10.338
12.5 | 0.523 | 0.0733 | 0.005 | 7.136
13 | 0.439 | 0.08531 | 0.004 | 5.15
13.5 | 0.354 | 0.09459 | 0.004 | 3.743
14 | 0.262 | 0.10317 | 0.004 | 2.539

## 70. Re 4M Mach 0.25 (2)
BIGFOIL.COM POLAR EXPORT
PW1211 sm
PW1211 sm |  |  |  | Cl Max: | 1.4245 | at alpha= | 12.5 | deg
XFOIL ncrit=9 |  |  |  | L/D Max: | 115.768 | at alpha= | 6 | deg
Re: | 4000000 |  |  | Cd Min: | 0.16708 | at alpha= | 17.5 | deg
Mach: | 0.25 |  |  | Cl=0 at alpha= | -0.51194 | deg
|  |  |  | @ Cl=0.1, Cd= | 0.0053107
|  |  |  | @ Cl=0.4, Cd= | 0.0043951
|  |  |  | @ Cl=0.6, Cd= | 0.005405
alpha (deg) | Cl | Cd | Cm | Cl/Cd
-8 | -0.6436 | 0.08152 | 0.026 | -7.895
-7.5 | -0.666 | 0.0688 | 0.0153 | -9.6802
-7 | -0.6582 | 0.05769 | 0.0077 | -11.4093
-6.5 | -0.6336 | 0.04569 | 0.0015 | -13.8674
-6 | -0.6044 | 0.03114 | -0.0014 | -19.4091
-5.5 | -0.5816 | 0.01171 | 0.001 | -49.667
-5 | -0.5249 | 0.01014 | 0.002 | -51.7653
-4.5 | -0.4685 | 0.00855 | 0.003 | -54.7953
-4 | -0.4097 | 0.00808 | 0.0035 | -50.7054
-3.5 | -0.3513 | 0.00752 | 0.0041 | -46.7154
-3 | -0.2927 | 0.00705 | 0.0046 | -41.5177
-2.5 | -0.2339 | 0.00673 | 0.0049 | -34.7548
-2 | -0.1753 | 0.00629 | 0.0053 | -27.8696
-1.5 | -0.1163 | 0.00615 | 0.0055 | -18.9106
-1 | -0.0572 | 0.00605 | 0.0056 | -9.4545
-0.5 | 0.0014 | 0.00584 | 0.0058 | 0.23973
0.5 | 0.1169 | 0.00522 | 0.0058 | 22.3946
1 | 0.1717 | 0.00444 | 0.0062 | 38.6712
1.5 | 0.2228 | 0.00385 | 0.0078 | 57.8701
2 | 0.2864 | 0.00398 | 0.0069 | 71.9598
3 | 0.4287 | 0.0045 | 0.0013 | 95.2667
3.5 | 0.4954 | 0.00479 | -0.0005 | 103.4238
4 | 0.5517 | 0.00513 | 0 | 107.5439
4.5 | 0.6079 | 0.00545 | 0.0006 | 111.5413
5.5 | 0.7206 | 0.00625 | 0.0018 | 115.296
6 | 0.7768 | 0.00671 | 0.0024 | 115.7675
6.5 | 0.833 | 0.00721 | 0.0031 | 115.534
7 | 0.8892 | 0.00772 | 0.0038 | 115.1813
7.5 | 0.9451 | 0.00826 | 0.0046 | 114.4189
8 | 1.0008 | 0.00887 | 0.0055 | 112.8298
8.5 | 1.056 | 0.00952 | 0.0065 | 110.9244
9 | 1.1117 | 0.01015 | 0.0074 | 109.5271
9.5 | 1.1657 | 0.01111 | 0.0085 | 104.9235
10 | 1.219 | 0.0122 | 0.0098 | 99.918
10.5 | 1.271 | 0.01341 | 0.0112 | 94.78
11 | 1.3189 | 0.01517 | 0.013 | 86.9413
11.5 | 1.3629 | 0.01722 | 0.0151 | 79.1463
12 | 1.4004 | 0.0197 | 0.0176 | 71.0863
12.5 | 1.4245 | 0.02291 | 0.0208 | 62.1781
13 | 1.4214 | 0.02649 | 0.0262 | 53.658
13.5 | 1.4036 | 0.03227 | 0.0273 | 43.4955
14 | 1.3705 | 0.04317 | 0.0209 | 31.7466
14.5 | 1.332 | 0.05721 | 0.0114 | 23.2826
15 | 1.2696 | 0.07557 | 0 | 16.8003
15.5 | 1.2237 | 0.09144 | -0.0089 | 13.3825
16 | 1.1645 | 0.11068 | -0.0201 | 10.5213
16.5 | 1.1195 | 0.12885 | -0.031 | 8.6884
17 | 1.0769 | 0.14803 | -0.0426 | 7.2749
17.5 | 1.0419 | 0.16708 | -0.0543 | 6.2359

## 71. Re 4M Mach 0.50 (1)
BIGFOIL.COM POLAR EXPORT
PW1211 sm
PW1211 sm |  |  |  | Cl Max: | 1.075 | at alpha= | 20 | deg
JavaFoil+Calcfoil stall+Eppler ext transition |  |  |  | L/D Max: | 105.24 | at alpha= | 5.5 | deg
Re: | 4000000 |  |  | Cd Min: | 0.00473 | at alpha= | 1.5 | deg
Mach: | 0.5 |  |  | Cl=0 at alpha= | -0.30303 | deg
|  |  |  | @ Cl=0.1, Cd= | 0.0057557
|  |  |  | @ Cl=0.4, Cd= | 0.0048682
|  |  |  | @ Cl=0.6, Cd= | 0.0059677
alpha (deg) | Cl | Cd | Cm | Cl/Cd
-20 | -1.032 | 0.16182 | 0.003 | -6.378
-19.5 | -1.007 | 0.15728 | 0.003 | -6.404
-19 | -0.981 | 0.15409 | 0.003 | -6.366
-18.5 | -0.956 | 0.14908 | 0.003 | -6.409
-18 | -0.93 | 0.14429 | 0.003 | -6.448
-17.5 | -0.905 | 0.13342 | 0.004 | -6.786
-17 | -0.878 | 0.12925 | 0.004 | -6.796
-16.5 | -0.853 | 0.11766 | 0.004 | -7.252
-16 | -0.828 | 0.10923 | 0.004 | -7.581
-15.5 | -0.801 | 0.11748 | 0.004 | -6.819
-15 | -0.776 | 0.10486 | 0.004 | -7.399
-14.5 | -0.751 | 0.09697 | 0.004 | -7.74
-14 | -0.723 | 0.10814 | 0.004 | -6.687
-13.5 | -0.698 | 0.09405 | 0.004 | -7.416
-13 | -0.672 | 0.0853 | 0.004 | -7.879
-12.5 | -0.645 | 0.0931 | 0.004 | -6.927
-12 | -0.619 | 0.08003 | 0.005 | -7.74
-11.5 | -0.595 | 0.07278 | 0.005 | -8.169
-11 | -0.566 | 0.07431 | 0.005 | -7.623
-10.5 | -0.541 | 0.06743 | 0.005 | -8.024
-10 | -0.518 | 0.06027 | 0.005 | -8.59
-9.5 | -0.488 | 0.06109 | 0.005 | -7.986
-9 | -0.462 | 0.05693 | 0.005 | -8.107
-8.5 | -0.435 | 0.05497 | 0.005 | -7.918
-8 | -0.409 | 0.05095 | 0.005 | -8.024
-7.5 | -0.383 | 0.04872 | 0.005 | -7.853
-7 | -0.357 | 0.04461 | 0.005 | -8.006
-6.5 | -0.329 | 0.04341 | 0.005 | -7.59
-6 | -0.303 | 0.04048 | 0.005 | -7.488
-5.5 | -0.277 | 0.03868 | 0.005 | -7.153
-5 | -0.25 | 0.03623 | 0.005 | -6.909
-4.5 | -0.224 | 0.03475 | 0.005 | -6.438
-4 | -0.197 | 0.0335 | 0.005 | -5.882
-3.5 | -0.278 | 0.03204 | 0.005 | -8.684
-3 | -0.261 | 0.03039 | 0.005 | -8.584
-2.5 | -0.277 | 0.00751 | 0.011 | -36.862
-2 | -0.219 | 0.0074 | 0.011 | -29.615
-1.5 | -0.157 | 0.0073 | 0.011 | -21.488
-1 | -0.092 | 0.00719 | 0.011 | -12.827
-0.5 | -0.026 | 0.00712 | 0.011 | -3.689
0 | 0.04 | 0.00709 | 0.011 | 5.696
0.5 | 0.107 | 0.0056 | 0.011 | 19.184
1 | 0.174 | 0.00501 | 0.011 | 34.761
1.5 | 0.241 | 0.00473 | 0.011 | 50.937
2 | 0.307 | 0.00491 | 0.011 | 62.578
2.5 | 0.374 | 0.00475 | 0.011 | 78.654
3 | 0.44 | 0.00505 | 0.011 | 87.186
3.5 | 0.506 | 0.00532 | 0.011 | 95.094
4 | 0.571 | 0.0058 | 0.011 | 98.537
4.5 | 0.635 | 0.00617 | 0.011 | 103.034
5 | 0.698 | 0.00665 | 0.01 | 105.05
5.5 | 0.757 | 0.0072 | 0.01 | 105.24
6 | 0.813 | 0.00823 | 0.01 | 98.833
6.5 | 0.862 | 0.00902 | 0.01 | 95.654
7 | 0.884 | 0.01102 | 0.01 | 80.192
7.5 | 0.855 | 0.0128 | 0.01 | 66.774
8 | 0.523 | 0.01632 | 0.009 | 32.065
8.5 | 0.498 | 0.04036 | 0.007 | 12.344
9 | 0.552 | 0.02892 | 0.008 | 19.088
9.5 | 0.524 | 0.06284 | 0.005 | 8.346
10 | 0.589 | 0.04201 | 0.007 | 14.021
10.5 | 0.621 | 0.04203 | 0.007 | 14.786
11 | 0.601 | 0.07693 | 0.004 | 7.808
11.5 | 0.635 | 0.07426 | 0.005 | 8.557
12 | 0.665 | 0.07452 | 0.005 | 8.929
12.5 | 0.68 | 0.0904 | 0.004 | 7.52
13 | 0.709 | 0.08971 | 0.004 | 7.904
13.5 | 0.733 | 0.10518 | 0.004 | 6.964
14 | 0.76 | 0.10007 | 0.004 | 7.594
14.5 | 0.786 | 0.11506 | 0.004 | 6.832
15 | 0.812 | 0.10921 | 0.004 | 7.44
15.5 | 0.839 | 0.12218 | 0.004 | 6.867
16 | 0.865 | 0.11851 | 0.004 | 7.298
16.5 | 0.892 | 0.13021 | 0.004 | 6.85
17 | 0.918 | 0.13456 | 0.003 | 6.819
17.5 | 0.944 | 0.13964 | 0.003 | 6.763
18 | 0.97 | 0.14326 | 0.003 | 6.773
18.5 | 0.996 | 0.14813 | 0.003 | 6.727
19 | 1.023 | 0.15183 | 0.003 | 6.737
19.5 | 1.048 | 0.1563 | 0.003 | 6.705
20 | 1.075 | 0.1608 | 0.002 | 6.687

## 72. Re 4M Mach 0.50 (2)
BIGFOIL.COM POLAR EXPORT
PW1211 sm
PW1211 sm |  |  |  | Cl Max: | 1.2083 | at alpha= | 8.5 | deg
XFOIL ncrit=9 |  |  |  | L/D Max: | 119.799 | at alpha= | 5 | deg
Re: | 4000000 |  |  | Cd Min: | 0.31213 | at alpha= | -20 | deg
Mach: | 0.5 |  |  | Cl=0 at alpha= | -0.54431 | deg
|  |  |  | @ Cl=0.1, Cd= | 0.0056541
|  |  |  | @ Cl=0.4, Cd= | 0.004462
|  |  |  | @ Cl=0.6, Cd= | 0.005312
alpha (deg) | Cl | Cd | Cm | Cl/Cd
-20 | -1.0811 | 0.31213 | 0.1636 | -3.4636
-19.5 | -1.0574 | 0.3029 | 0.1577 | -3.4909
-19 | -1.0334 | 0.29357 | 0.1518 | -3.5201
-18.5 | -1.0109 | 0.28478 | 0.146 | -3.5498
-18 | -0.9873 | 0.27644 | 0.1404 | -3.5715
-17.5 | -0.9636 | 0.26788 | 0.1349 | -3.5971
-17 | -0.9394 | 0.2591 | 0.1293 | -3.6256
-16.5 | -0.9157 | 0.25035 | 0.124 | -3.6577
-16 | -0.891 | 0.24132 | 0.1186 | -3.6922
-15.5 | -0.8669 | 0.23235 | 0.1132 | -3.731
-15 | -0.8433 | 0.22338 | 0.1079 | -3.7752
-14.5 | -0.8203 | 0.21446 | 0.1027 | -3.825
-14 | -0.7973 | 0.20539 | 0.0974 | -3.8819
-13.5 | -0.7751 | 0.1963 | 0.0923 | -3.9485
-13 | -0.7535 | 0.1871 | 0.0872 | -4.0273
-12.5 | -0.7337 | 0.17809 | 0.0821 | -4.1198
-12 | -0.7125 | 0.16831 | 0.077 | -4.2333
-11.5 | -0.6945 | 0.15953 | 0.0721 | -4.3534
-11 | -0.6739 | 0.15129 | 0.0673 | -4.4544
-10.5 | -0.6537 | 0.14217 | 0.0624 | -4.598
-10 | -0.6365 | 0.13315 | 0.0576 | -4.7803
-9.5 | -0.6204 | 0.12424 | 0.0527 | -4.9936
-9 | -0.6058 | 0.11544 | 0.048 | -5.2477
-8.5 | -0.5926 | 0.10658 | 0.0433 | -5.5601
-8 | -0.5847 | 0.09792 | 0.0386 | -5.9712
-7 | -0.577 | 0.08112 | 0.0302 | -7.1129
-6.5 | -0.5803 | 0.07331 | 0.0261 | -7.9157
-6 | -0.58 | 0.06471 | 0.0185 | -8.9631
-5.5 | -0.5625 | 0.05428 | 0.0089 | -10.3629
-5 | -0.5338 | 0.0427 | 0.0009 | -12.5012
-4.5 | -0.4934 | 0.03188 | -0.003 | -15.4768
-4 | -0.4495 | 0.02084 | -0.0037 | -21.5691
-3.5 | -0.3944 | 0.01385 | -0.0019 | -28.4765
-3 | -0.3323 | 0.00932 | 0.0005 | -35.6545
-2.5 | -0.265 | 0.00785 | 0.0022 | -33.758
-2 | -0.198 | 0.00679 | 0.0036 | -29.1605
-1.5 | -0.1298 | 0.00641 | 0.0044 | -20.2496
-1 | -0.0617 | 0.00626 | 0.0049 | -9.8562
-0.5 | 0.006 | 0.00613 | 0.0054 | 0.97879
0 | 0.0721 | 0.00579 | 0.0057 | 12.4525
0.5 | 0.1378 | 0.00547 | 0.0059 | 25.192
1 | 0.2002 | 0.00473 | 0.0063 | 42.3256
1.5 | 0.258 | 0.00407 | 0.0083 | 63.3907
2 | 0.3311 | 0.00421 | 0.0074 | 78.6461
2.5 | 0.4104 | 0.0045 | 0.0051 | 91.2
3 | 0.4939 | 0.00481 | 0.0019 | 102.6819
3.5 | 0.575 | 0.00516 | -0.0004 | 111.4341
4 | 0.6408 | 0.00556 | 0.0007 | 115.2518
4.5 | 0.7071 | 0.00597 | 0.002 | 118.4422
5 | 0.7739 | 0.00646 | 0.0035 | 119.7988
5.5 | 0.8412 | 0.00705 | 0.0052 | 119.3191
6 | 0.9092 | 0.00774 | 0.0072 | 117.4677
6.5 | 0.978 | 0.00841 | 0.0096 | 116.2901
7 | 1.0482 | 0.00915 | 0.0123 | 114.5574
7.5 | 1.1188 | 0.01003 | 0.0155 | 111.5454
8 | 1.1849 | 0.01199 | 0.0202 | 98.824
8.5 | 1.2083 | 0.0182 | 0.0265 | 66.3901
9 | 1.1877 | 0.02529 | 0.0316 | 46.9632
9.5 | 1.1535 | 0.0342 | 0.0281 | 33.7281
10 | 1.1263 | 0.04677 | 0.0174 | 24.0817
10.5 | 1.0986 | 0.05939 | 0.0088 | 18.4981
11 | 1.0699 | 0.07155 | 0.0017 | 14.9532
11.5 | 1.0427 | 0.08341 | -0.0048 | 12.5009
12 | 1.015 | 0.09587 | -0.012 | 10.5873
12.5 | 0.9951 | 0.10794 | -0.0191 | 9.219
13 | 0.9756 | 0.12091 | -0.027 | 8.0688
13.5 | 0.9616 | 0.13391 | -0.0349 | 7.1809

## 73. Re 5M Mach 0.00 (1)
BIGFOIL.COM POLAR EXPORT
PW1211 sm
PW1211 sm |  |  |  | Cl Max: | 0.968 | at alpha= | 9.5 | deg
JavaFoil+Calcfoil stall+Eppler ext transition |  |  |  | L/D Max: | 111.552 | at alpha= | 6 | deg
Re: | 5000000 |  |  | Cd Min: | 0.00453 | at alpha= | 2 | deg
Mach: | 0 |  |  | Cl=0 at alpha= | -0.30172 | deg
|  |  |  | @ Cl=0.1, Cd= | 0.0054798
|  |  |  | @ Cl=0.4, Cd= | 0.0046321
|  |  |  | @ Cl=0.6, Cd= | 0.0056202
alpha (deg) | Cl | Cd | Cm | Cl/Cd
-11 | -0.419 | 0.06991 | 0.004 | -5.991
-10.5 | -0.435 | 0.06583 | 0.004 | -6.61
-10 | -0.45 | 0.06213 | 0.004 | -7.242
-9.5 | -0.462 | 0.05847 | 0.004 | -7.909
-9 | -0.472 | 0.05512 | 0.004 | -8.569
-8.5 | -0.479 | 0.05192 | 0.004 | -9.222
-8 | -0.481 | 0.04877 | 0.004 | -9.872
-7.5 | -0.48 | 0.04571 | 0.005 | -10.5
-7 | -0.473 | 0.04263 | 0.005 | -11.096
-6.5 | -0.461 | 0.03981 | 0.005 | -11.571
-6 | -0.546 | 0.00751 | 0.009 | -72.675
-5.5 | -0.517 | 0.00733 | 0.009 | -70.548
-5 | -0.483 | 0.00721 | 0.009 | -67.012
-4.5 | -0.443 | 0.00755 | 0.009 | -58.708
-4 | -0.399 | 0.0074 | 0.009 | -53.959
-3.5 | -0.352 | 0.00723 | 0.009 | -48.667
-3 | -0.301 | 0.00714 | 0.009 | -42.211
-2.5 | -0.248 | 0.00702 | 0.01 | -35.357
-2 | -0.193 | 0.00689 | 0.01 | -28.06
-1.5 | -0.137 | 0.0069 | 0.01 | -19.886
-1 | -0.08 | 0.00677 | 0.01 | -11.848
-0.5 | -0.023 | 0.00676 | 0.01 | -3.372
0 | 0.035 | 0.00588 | 0.01 | 5.955
0.5 | 0.093 | 0.00551 | 0.01 | 16.887
1 | 0.151 | 0.00526 | 0.01 | 28.692
1.5 | 0.209 | 0.00493 | 0.009 | 42.323
2 | 0.266 | 0.00453 | 0.009 | 58.768
2.5 | 0.324 | 0.00473 | 0.009 | 68.533
3 | 0.382 | 0.00455 | 0.009 | 83.84
3.5 | 0.439 | 0.00481 | 0.009 | 91.194
4 | 0.496 | 0.00513 | 0.009 | 96.678
4.5 | 0.553 | 0.00536 | 0.009 | 103.122
5 | 0.609 | 0.00567 | 0.009 | 107.308
5.5 | 0.664 | 0.006 | 0.009 | 110.607
6 | 0.717 | 0.00643 | 0.009 | 111.552
6.5 | 0.77 | 0.00706 | 0.009 | 108.973
7 | 0.818 | 0.00745 | 0.009 | 109.728
7.5 | 0.861 | 0.00841 | 0.009 | 102.338
8 | 0.899 | 0.00885 | 0.008 | 101.517
8.5 | 0.93 | 0.00941 | 0.008 | 98.794
9 | 0.955 | 0.01012 | 0.008 | 94.3
9.5 | 0.968 | 0.01093 | 0.008 | 88.541
10 | 0.968 | 0.012 | 0.008 | 80.619
10.5 | 0.959 | 0.01326 | 0.008 | 72.341
11 | 0.939 | 0.0153 | 0.007 | 61.382
11.5 | 0.911 | 0.01831 | 0.007 | 49.747
12 | 0.873 | 0.02316 | 0.007 | 37.693
12.5 | 0.826 | 0.03102 | 0.006 | 26.634
13 | 0.775 | 0.04257 | 0.006 | 18.196
13.5 | 0.724 | 0.05615 | 0.005 | 12.893
14 | 0.676 | 0.07068 | 0.005 | 9.558
14.5 | 0.634 | 0.0819 | 0.004 | 7.74

## 74. Re 5M Mach 0.00 (2)
BIGFOIL.COM POLAR EXPORT
PW1211 sm
PW1211 sm |  |  |  | Cl Max: | 1.6055 | at alpha= | 15.5 | deg
XFOIL ncrit=9 |  |  |  | L/D Max: | 119.63 | at alpha= | 6 | deg
Re: | 5000000 |  |  | Cd Min: | 0.18285 | at alpha= | 20 | deg
Mach: | 0 |  |  | Cl=0 at alpha= | -0.49644 | deg
|  |  |  | @ Cl=0.1, Cd= | 0.0052315
|  |  |  | @ Cl=0.4, Cd= | 0.0042726
|  |  |  | @ Cl=0.6, Cd= | 0.0052332
alpha (deg) | Cl | Cd | Cm | Cl/Cd
-10.5 | -1.0837 | 0.0173 | -0.0021 | -62.6416
-10 | -1.0369 | 0.01492 | -0.0013 | -69.4973
-9.5 | -0.986 | 0.0135 | -0.0008 | -73.037
-9 | -0.9335 | 0.01245 | -0.0003 | -74.9799
-8.5 | -0.8823 | 0.01161 | 0.0006 | -75.9948
-8 | -0.8337 | 0.01088 | 0.0022 | -76.6268
-7.5 | -0.7814 | 0.01011 | 0.003 | -77.2898
-7 | -0.7277 | 0.00945 | 0.0035 | -77.0053
-6.5 | -0.6731 | 0.00894 | 0.0039 | -75.2908
-6 | -0.6177 | 0.00861 | 0.0042 | -71.7422
-5.5 | -0.5618 | 0.00844 | 0.0043 | -66.564
-5 | -0.5074 | 0.00758 | 0.0048 | -66.9393
-4.5 | -0.4515 | 0.00729 | 0.005 | -61.9342
-4 | -0.3956 | 0.00695 | 0.0052 | -56.9209
-3.5 | -0.3395 | 0.00663 | 0.0054 | -51.2066
-3 | -0.2832 | 0.00637 | 0.0055 | -44.4584
-2.5 | -0.2267 | 0.00625 | 0.0056 | -36.272
-2 | -0.1703 | 0.006 | 0.0058 | -28.3833
-1.5 | -0.1136 | 0.00592 | 0.0058 | -19.1892
-1 | -0.0568 | 0.00584 | 0.0059 | -9.726
-0.5 | -0.0004 | 0.00567 | 0.0059 | -0.070547
0 | 0.0557 | 0.00543 | 0.0059 | 10.2578
0.5 | 0.1115 | 0.00518 | 0.0059 | 21.5251
1 | 0.1658 | 0.00461 | 0.0059 | 35.9653
1.5 | 0.2196 | 0.00419 | 0.0063 | 52.4105
2 | 0.2692 | 0.00382 | 0.0079 | 70.4712
2.5 | 0.329 | 0.00401 | 0.0072 | 82.0449
3 | 0.3968 | 0.00426 | 0.0046 | 93.1455
3.5 | 0.4652 | 0.00453 | 0.0017 | 102.6932
4 | 0.5295 | 0.00486 | -0.0002 | 108.9506
4.5 | 0.5832 | 0.00513 | 0.0003 | 113.6842
5 | 0.6369 | 0.00546 | 0.0007 | 116.6484
5.5 | 0.6905 | 0.00585 | 0.0011 | 118.0342
6 | 0.7441 | 0.00622 | 0.0015 | 119.6302
6.5 | 0.7974 | 0.00667 | 0.0018 | 119.5502
7 | 0.8506 | 0.00712 | 0.0022 | 119.4663
7.5 | 0.9033 | 0.00759 | 0.0026 | 119.0119
8 | 0.9561 | 0.00803 | 0.003 | 119.066
8.5 | 1.0082 | 0.00853 | 0.0034 | 118.1946
9 | 1.06 | 0.00908 | 0.0039 | 116.7401
9.5 | 1.1118 | 0.00961 | 0.0043 | 115.692
10 | 1.1631 | 0.01024 | 0.0047 | 113.584
10.5 | 1.2125 | 0.0112 | 0.0052 | 108.2589
11 | 1.2619 | 0.01204 | 0.0057 | 104.809
11.5 | 1.3098 | 0.01306 | 0.0063 | 100.291
12 | 1.3581 | 0.01391 | 0.0069 | 97.6348
12.5 | 1.4045 | 0.01492 | 0.0076 | 94.1354
13 | 1.4492 | 0.01605 | 0.0084 | 90.2928
13.5 | 1.4917 | 0.01729 | 0.0094 | 86.2753
14 | 1.5305 | 0.01878 | 0.0107 | 81.4963
14.5 | 1.5659 | 0.02035 | 0.0123 | 76.9484
15 | 1.5934 | 0.02229 | 0.0146 | 71.485
15.5 | 1.6055 | 0.0243 | 0.0188 | 66.07
16 | 1.6021 | 0.02736 | 0.0226 | 58.5563
16.5 | 1.5958 | 0.03216 | 0.0232 | 49.6206
17 | 1.5875 | 0.03854 | 0.0212 | 41.191
17.5 | 1.5625 | 0.04842 | 0.016 | 32.2697
18 | 1.5094 | 0.06385 | 0.0071 | 23.6398
18.5 | 1.4403 | 0.08339 | -0.0043 | 17.2719
19 | 1.3337 | 0.11231 | -0.0217 | 11.8752
19.5 | 1.2351 | 0.14294 | -0.0405 | 8.6407
20 | 1.1184 | 0.18285 | -0.0654 | 6.1165

## 75. Re 5M Mach 0.10 (1)
BIGFOIL.COM POLAR EXPORT
PW1211 sm
PW1211 sm |  |  |  | Cl Max: | 0.963 | at alpha= | 9.5 | deg
JavaFoil+Calcfoil stall+Eppler ext transition |  |  |  | L/D Max: | 111.908 | at alpha= | 6 | deg
Re: | 5000000 |  |  | Cd Min: | 0.00455 | at alpha= | 3 | deg
Mach: | 0.1 |  |  | Cl=0 at alpha= | -0.30172 | deg
|  |  |  | @ Cl=0.1, Cd= | 0.0054703
|  |  |  | @ Cl=0.4, Cd= | 0.004637
|  |  |  | @ Cl=0.6, Cd= | 0.08644
alpha (deg) | Cl | Cd | Cm | Cl/Cd
-11 | -0.389 | 0.07025 | 0.004 | -5.534
-10.5 | -0.408 | 0.06618 | 0.004 | -6.168
-10 | -0.426 | 0.06241 | 0.004 | -6.829
-9.5 | -0.442 | 0.05886 | 0.004 | -7.512
-9 | -0.455 | 0.05535 | 0.004 | -8.228
-8.5 | -0.465 | 0.05212 | 0.004 | -8.922
-8 | -0.471 | 0.04904 | 0.004 | -9.6
-7.5 | -0.472 | 0.04597 | 0.004 | -10.264
-7 | -0.467 | 0.0431 | 0.005 | -10.829
-6.5 | -0.456 | 0.04042 | 0.005 | -11.284
-6 | -0.543 | 0.00749 | 0.009 | -72.54
-5.5 | -0.516 | 0.00735 | 0.009 | -70.271
-5 | -0.483 | 0.00725 | 0.009 | -66.695
-4.5 | -0.444 | 0.00758 | 0.009 | -58.572
-4 | -0.4 | 0.00742 | 0.009 | -53.966
-3.5 | -0.353 | 0.00726 | 0.009 | -48.609
-3 | -0.302 | 0.00714 | 0.01 | -42.362
-2.5 | -0.249 | 0.00702 | 0.01 | -35.5
-2 | -0.194 | 0.00693 | 0.01 | -28.032
-1.5 | -0.138 | 0.00689 | 0.01 | -19.995
-1 | -0.081 | 0.00677 | 0.01 | -11.909
-0.5 | -0.023 | 0.00678 | 0.01 | -3.379
0 | 0.035 | 0.0059 | 0.01 | 5.967
0.5 | 0.093 | 0.0055 | 0.01 | 16.985
1 | 0.152 | 0.00525 | 0.01 | 28.856
1.5 | 0.21 | 0.00494 | 0.01 | 42.49
2 | 0.268 | 0.00457 | 0.01 | 58.609
2.5 | 0.326 | 0.00477 | 0.009 | 68.337
3 | 0.384 | 0.00455 | 0.009 | 84.267
3.5 | 0.441 | 0.00486 | 0.009 | 90.833
4 | 0.499 | 0.00514 | 0.009 | 97.005
4.5 | 0.555 | 0.00536 | 0.009 | 103.564
5 | 0.612 | 0.00575 | 0.009 | 106.37
5.5 | 0.667 | 0.00602 | 0.009 | 110.844
6 | 0.721 | 0.00644 | 0.009 | 111.908
6.5 | 0.773 | 0.00714 | 0.009 | 108.328
7 | 0.821 | 0.00753 | 0.009 | 109.057
7.5 | 0.864 | 0.00844 | 0.009 | 102.36
8 | 0.901 | 0.00896 | 0.009 | 100.549
8.5 | 0.931 | 0.0095 | 0.008 | 98.024
9 | 0.954 | 0.01027 | 0.008 | 92.922
9.5 | 0.963 | 0.01121 | 0.008 | 85.851
10 | 0.962 | 0.01217 | 0.008 | 79.034
10.5 | 0.948 | 0.01371 | 0.008 | 69.189
11 | 0.925 | 0.01586 | 0.007 | 58.299
11.5 | 0.89 | 0.01955 | 0.007 | 45.508
12 | 0.846 | 0.02513 | 0.007 | 33.677
12.5 | 0.792 | 0.03491 | 0.006 | 22.69
13 | 0.735 | 0.04846 | 0.006 | 15.172
13.5 | 0.682 | 0.06253 | 0.005 | 10.908
14 | 0.632 | 0.07649 | 0.005 | 8.266
14.5 | 0.589 | 0.08644 | 0.004 | 6.812

## 76. Re 5M Mach 0.10 (2)
BIGFOIL.COM POLAR EXPORT
PW1211 sm
PW1211 sm |  |  |  | Cl Max: | 1.5803 | at alpha= | 15 | deg
XFOIL ncrit=9 |  |  |  | L/D Max: | 119.672 | at alpha= | 6.5 | deg
Re: | 5000000 |  |  | Cd Min: | 0.19683 | at alpha= | 20 | deg
Mach: | 0.1 |  |  | Cl=0 at alpha= | -0.49822 | deg
|  |  |  | @ Cl=0.1, Cd= | 0.0051151
|  |  |  | @ Cl=0.4, Cd= | 0.0042727
|  |  |  | @ Cl=0.6, Cd= | 0.0052263
alpha (deg) | Cl | Cd | Cm | Cl/Cd
-10 | -1.0371 | 0.01829 | -0.0032 | -56.7031
-9.5 | -0.991 | 0.01526 | -0.0023 | -64.941
-9 | -0.939 | 0.01379 | -0.0017 | -68.0928
-8.5 | -0.8876 | 0.01274 | -0.0007 | -69.6703
-8 | -0.839 | 0.01181 | 0.0011 | -71.0415
-7.5 | -0.7867 | 0.0108 | 0.0021 | -72.8426
-7 | -0.7328 | 0.00992 | 0.0028 | -73.871
-6.5 | -0.678 | 0.0092 | 0.0033 | -73.6957
-6 | -0.6223 | 0.00874 | 0.0037 | -71.2014
-5.5 | -0.5659 | 0.00851 | 0.004 | -66.4982
-4.5 | -0.4545 | 0.00736 | 0.0047 | -61.7527
-4 | -0.3981 | 0.00701 | 0.005 | -56.7903
-3.5 | -0.3416 | 0.00667 | 0.0052 | -51.2144
-3 | -0.2849 | 0.0064 | 0.0054 | -44.5156
-2.5 | -0.228 | 0.00625 | 0.0056 | -36.48
-2 | -0.1712 | 0.00601 | 0.0057 | -28.4859
-1.5 | -0.1141 | 0.00592 | 0.0058 | -19.2736
-1 | -0.057 | 0.00585 | 0.0059 | -9.7436
-0.5 | -0.0002 | 0.00569 | 0.0059 | -0.035149
0 | 0.0561 | 0.00544 | 0.0059 | 10.3125
1 | 0.1669 | 0.00462 | 0.006 | 36.1255
1.5 | 0.221 | 0.00419 | 0.0063 | 52.7446
2 | 0.2709 | 0.00382 | 0.0079 | 70.9162
2.5 | 0.3312 | 0.00402 | 0.0072 | 82.3881
3 | 0.3993 | 0.00427 | 0.0046 | 93.5129
3.5 | 0.4682 | 0.00454 | 0.0018 | 103.1278
4 | 0.533 | 0.00488 | -0.0002 | 109.2213
4.5 | 0.5871 | 0.00515 | 0.0003 | 114
5 | 0.6412 | 0.00547 | 0.0007 | 117.2212
5.5 | 0.6952 | 0.00587 | 0.0012 | 118.4327
6 | 0.7491 | 0.00626 | 0.0016 | 119.6645
6.5 | 0.803 | 0.00671 | 0.002 | 119.6721
7 | 0.8566 | 0.00716 | 0.0024 | 119.6369
7.5 | 0.9099 | 0.00763 | 0.0029 | 119.2529
8 | 0.963 | 0.00811 | 0.0033 | 118.7423
8.5 | 1.0156 | 0.00862 | 0.0039 | 117.819
9 | 1.0681 | 0.00916 | 0.0044 | 116.6048
9.5 | 1.1203 | 0.00976 | 0.0049 | 114.7848
10 | 1.1717 | 0.01048 | 0.0054 | 111.8034
10.5 | 1.222 | 0.0114 | 0.006 | 107.193
11 | 1.2714 | 0.01236 | 0.0067 | 102.8641
11.5 | 1.3202 | 0.01334 | 0.0074 | 98.9655
12 | 1.3684 | 0.01431 | 0.0081 | 95.6254
12.5 | 1.4147 | 0.01545 | 0.009 | 91.5663
13 | 1.4587 | 0.01673 | 0.0101 | 87.1907
13.5 | 1.4999 | 0.01816 | 0.0114 | 82.5936
14 | 1.536 | 0.01991 | 0.0132 | 77.1472
14.5 | 1.5669 | 0.02179 | 0.0153 | 71.9091
15 | 1.5803 | 0.02419 | 0.0194 | 65.3286
15.5 | 1.5761 | 0.02714 | 0.0237 | 58.073
16 | 1.5696 | 0.03196 | 0.0245 | 49.1114
16.5 | 1.5556 | 0.03918 | 0.0219 | 39.7039
17 | 1.535 | 0.04875 | 0.0167 | 31.4872
17.5 | 1.4827 | 0.06422 | 0.0075 | 23.0878
18 | 1.3969 | 0.08675 | -0.0059 | 16.1026
18.5 | 1.3039 | 0.11305 | -0.0217 | 11.5338
19 | 1.2033 | 0.1441 | -0.0408 | 8.3505
19.5 | 1.1344 | 0.17108 | -0.0577 | 6.6308
20 | 1.0811 | 0.19683 | -0.0736 | 5.4926

## 77. Re 5M Mach 0.25 (1)
BIGFOIL.COM POLAR EXPORT
PW1211 sm
PW1211 sm |  |  |  | Cl Max: | 0.938 | at alpha= | 9 | deg
JavaFoil+Calcfoil stall+Eppler ext transition |  |  |  | L/D Max: | 110.596 | at alpha= | 6 | deg
Re: | 5000000 |  |  | Cd Min: | 0.00459 | at alpha= | 2 | deg
Mach: | 0.25 |  |  | Cl=0 at alpha= | -0.3 | deg
|  |  |  | @ Cl=0.1, Cd= | 0.0055113
|  |  |  | @ Cl=0.4, Cd= | 0.10049
|  |  |  | @ Cl=0.6, Cd= | 0.10049
alpha (deg) | Cl | Cd | Cm | Cl/Cd
-10.5 | -0.13 | 0.06746 | 0.004 | -1.932
-10 | -0.2 | 0.06377 | 0.004 | -3.131
-9.5 | -0.254 | 0.06041 | 0.004 | -4.204
-9 | -0.301 | 0.05685 | 0.004 | -5.301
-8.5 | -0.342 | 0.05352 | 0.004 | -6.394
-8 | -0.376 | 0.05038 | 0.004 | -7.461
-7.5 | -0.401 | 0.04749 | 0.004 | -8.45
-7 | -0.417 | 0.0445 | 0.004 | -9.36
-6.5 | -0.422 | 0.04178 | 0.005 | -10.094
-6 | -0.418 | 0.03949 | 0.005 | -10.593
-5.5 | -0.504 | 0.00728 | 0.01 | -69.238
-5 | -0.479 | 0.00734 | 0.01 | -65.316
-4.5 | -0.446 | 0.00772 | 0.01 | -57.681
-4 | -0.405 | 0.00753 | 0.01 | -53.751
-3.5 | -0.359 | 0.00741 | 0.01 | -48.417
-3 | -0.309 | 0.00724 | 0.01 | -42.666
-2.5 | -0.255 | 0.00711 | 0.01 | -35.895
-2 | -0.199 | 0.00699 | 0.01 | -28.483
-1.5 | -0.141 | 0.00693 | 0.01 | -20.411
-1 | -0.083 | 0.00679 | 0.01 | -12.193
-0.5 | -0.024 | 0.0068 | 0.01 | -3.46
0 | 0.036 | 0.00592 | 0.01 | 6.102
0.5 | 0.096 | 0.00552 | 0.01 | 17.397
1 | 0.156 | 0.00539 | 0.01 | 28.914
1.5 | 0.216 | 0.00495 | 0.01 | 43.502
2 | 0.275 | 0.00459 | 0.01 | 59.922
2.5 | 0.335 | 0.0048 | 0.01 | 69.764
3 | 0.394 | 0.00464 | 0.01 | 84.929
3.5 | 0.453 | 0.00487 | 0.01 | 93.024
4 | 0.512 | 0.00526 | 0.01 | 97.38
4.5 | 0.57 | 0.00548 | 0.009 | 104.053
5 | 0.628 | 0.00588 | 0.009 | 106.833
5.5 | 0.684 | 0.0062 | 0.009 | 110.421
6 | 0.739 | 0.00668 | 0.009 | 110.596
6.5 | 0.792 | 0.00737 | 0.009 | 107.468
7 | 0.839 | 0.00783 | 0.009 | 107.166
7.5 | 0.879 | 0.00876 | 0.009 | 100.372
8 | 0.911 | 0.0094 | 0.009 | 96.963
8.5 | 0.934 | 0.01022 | 0.009 | 91.435
9 | 0.938 | 0.01124 | 0.008 | 83.472
9.5 | 0.93 | 0.01245 | 0.008 | 74.705
10 | 0.904 | 0.01416 | 0.008 | 63.871
10.5 | 0.858 | 0.01727 | 0.008 | 49.689
11 | 0.795 | 0.02238 | 0.007 | 35.511
11.5 | 0.711 | 0.03312 | 0.007 | 21.476
12 | 0.616 | 0.0521 | 0.006 | 11.816
12.5 | 0.528 | 0.06756 | 0.005 | 7.819
13 | 0.442 | 0.08123 | 0.005 | 5.44
13.5 | 0.355 | 0.09159 | 0.004 | 3.879
14 | 0.263 | 0.10049 | 0.004 | 2.613

## 78. Re 5M Mach 0.25 (2)
BIGFOIL.COM POLAR EXPORT
PW1211 sm
PW1211 sm |  |  |  | Cl Max: | 1.4622 | at alpha= | 13 | deg
XFOIL ncrit=9 |  |  |  | L/D Max: | 120.356 | at alpha= | 6 | deg
Re: | 5000000 |  |  | Cd Min: | 0.1763 | at alpha= | 18 | deg
Mach: | 0.25 |  |  | Cl=0 at alpha= | -0.50595 | deg
|  |  |  | @ Cl=0.1, Cd= | 0.0053053
|  |  |  | @ Cl=0.4, Cd= | 0.004295
|  |  |  | @ Cl=0.6, Cd= | 0.0052126
alpha (deg) | Cl | Cd | Cm | Cl/Cd
-8.5 | -0.6409 | 0.08958 | 0.0308 | -7.1545
-8 | -0.6489 | 0.08078 | 0.0261 | -8.0329
-7.5 | -0.6715 | 0.06976 | 0.0176 | -9.6259
-7 | -0.673 | 0.05175 | 0.0044 | -13.0048
-6.5 | -0.6459 | 0.03915 | -0.0002 | -16.4981
-6 | -0.6426 | 0.01179 | 0.0005 | -54.5038
-5.5 | -0.587 | 0.00969 | 0.0017 | -60.5779
-5 | -0.5286 | 0.00886 | 0.0025 | -59.6614
-4.5 | -0.4711 | 0.00778 | 0.0034 | -60.5527
-4 | -0.4119 | 0.00743 | 0.0039 | -55.4374
-3.5 | -0.3531 | 0.00699 | 0.0044 | -50.515
-3 | -0.2943 | 0.00659 | 0.0049 | -44.6586
-2.5 | -0.2353 | 0.00633 | 0.0052 | -37.1722
-1.5 | -0.1172 | 0.00596 | 0.0056 | -19.6644
-1 | -0.0581 | 0.0059 | 0.0057 | -9.8475
-0.5 | 0.0007 | 0.00576 | 0.0058 | 0.12153
0 | 0.0588 | 0.00549 | 0.0059 | 10.7104
0.5 | 0.1168 | 0.00523 | 0.0059 | 22.3327
1 | 0.1731 | 0.00467 | 0.006 | 37.0664
1.5 | 0.2289 | 0.00424 | 0.0064 | 53.9858
2 | 0.2801 | 0.00387 | 0.0081 | 72.3773
2.5 | 0.3431 | 0.00407 | 0.0073 | 84.2998
3.5 | 0.4847 | 0.00463 | 0.0019 | 104.6868
4 | 0.5524 | 0.00495 | -0.0001 | 111.596
4.5 | 0.6086 | 0.00526 | 0.0005 | 115.7034
5 | 0.6649 | 0.0056 | 0.0011 | 118.7321
5.5 | 0.7212 | 0.00601 | 0.0017 | 120
6 | 0.7775 | 0.00646 | 0.0023 | 120.356
6.5 | 0.8339 | 0.00693 | 0.003 | 120.3319
7 | 0.89 | 0.00745 | 0.0037 | 119.4631
7.5 | 0.9465 | 0.0079 | 0.0045 | 119.8101
8 | 1.0023 | 0.00848 | 0.0053 | 118.1958
8.5 | 1.0578 | 0.0091 | 0.0063 | 116.2418
9 | 1.1133 | 0.00975 | 0.0073 | 114.1846
9.5 | 1.1673 | 0.01072 | 0.0085 | 108.8899
10 | 1.2212 | 0.01168 | 0.0097 | 104.5548
10.5 | 1.273 | 0.01299 | 0.0112 | 97.9985
11 | 1.3245 | 0.01424 | 0.0127 | 93.0126
11.5 | 1.3726 | 0.01585 | 0.0145 | 86.5994
12 | 1.4144 | 0.01803 | 0.0168 | 78.447
12.5 | 1.4465 | 0.0208 | 0.0197 | 69.5433
13 | 1.4622 | 0.02424 | 0.0235 | 60.3218
13.5 | 1.4447 | 0.02835 | 0.0287 | 50.9594
14 | 1.4156 | 0.03691 | 0.0259 | 38.3527
14.5 | 1.3851 | 0.04885 | 0.0179 | 28.3541
15 | 1.3287 | 0.06587 | 0.0067 | 20.1716
15.5 | 1.2852 | 0.08081 | -0.0017 | 15.904
16 | 1.2263 | 0.09898 | -0.0122 | 12.3894
16.5 | 1.1746 | 0.11736 | -0.0231 | 10.0085
17 | 1.1272 | 0.13644 | -0.0348 | 8.2615
17.5 | 1.0795 | 0.15726 | -0.0478 | 6.8644
18 | 1.0464 | 0.1763 | -0.0596 | 5.9353

## 79. Re 5M Mach 0.50 (1)
BIGFOIL.COM POLAR EXPORT
PW1211 sm
PW1211 sm |  |  |  | Cl Max: | 1.075 | at alpha= | 20 | deg
JavaFoil+Calcfoil stall+Eppler ext transition |  |  |  | L/D Max: | 108.865 | at alpha= | 5.5 | deg
Re: | 5000000 |  |  | Cd Min: | 0.00481 | at alpha= | 2 | deg
Mach: | 0.5 |  |  | Cl=0 at alpha= | -0.30303 | deg
|  |  |  | @ Cl=0.1, Cd= | 0.0060645
|  |  |  | @ Cl=0.4, Cd= | 0.0049782
|  |  |  | @ Cl=0.6, Cd= | 0.0057984
alpha (deg) | Cl | Cd | Cm | Cl/Cd
-20 | -1.033 | 0.15012 | 0.003 | -6.879
-19.5 | -1.008 | 0.14115 | 0.003 | -7.139
-19 | -0.982 | 0.1503 | 0.003 | -6.532
-18.5 | -0.956 | 0.13748 | 0.003 | -6.957
-18 | -0.932 | 0.1276 | 0.003 | -7.301
-17.5 | -0.907 | 0.1306 | 0.004 | -6.941
-17 | -0.879 | 0.12609 | 0.004 | -6.971
-16.5 | -0.854 | 0.11531 | 0.004 | -7.407
-16 | -0.829 | 0.1069 | 0.004 | -7.755
-15.5 | -0.801 | 0.11363 | 0.004 | -7.053
-15 | -0.776 | 0.10268 | 0.004 | -7.561
-14.5 | -0.752 | 0.09463 | 0.004 | -7.946
-14 | -0.723 | 0.10399 | 0.004 | -6.957
-13.5 | -0.698 | 0.0914 | 0.004 | -7.637
-13 | -0.674 | 0.08314 | 0.005 | -8.105
-12.5 | -0.645 | 0.0897 | 0.004 | -7.191
-12 | -0.62 | 0.07839 | 0.005 | -7.911
-11.5 | -0.597 | 0.07061 | 0.005 | -8.448
-11 | -0.567 | 0.07264 | 0.005 | -7.806
-10.5 | -0.542 | 0.06591 | 0.005 | -8.223
-10 | -0.522 | 0.0566 | 0.006 | -9.223
-9.5 | -0.489 | 0.05973 | 0.005 | -8.188
-9 | -0.463 | 0.05549 | 0.005 | -8.345
-8.5 | -0.436 | 0.05381 | 0.005 | -8.1
-8 | -0.41 | 0.04994 | 0.005 | -8.204
-7.5 | -0.383 | 0.04765 | 0.005 | -8.046
-7 | -0.36 | 0.04222 | 0.006 | -8.524
-6.5 | -0.331 | 0.04234 | 0.005 | -7.809
-6 | -0.307 | 0.03779 | 0.006 | -8.112
-5.5 | -0.278 | 0.03763 | 0.006 | -7.381
-5 | -0.311 | 0.00761 | 0.011 | -40.816
-4.5 | -0.278 | 0.00749 | 0.011 | -37.1
-4 | -0.2 | 0.03066 | 0.007 | -6.518
-3.5 | -0.346 | 0.00718 | 0.011 | -48.247
-3 | -0.324 | 0.00755 | 0.011 | -42.914
-2.5 | -0.277 | 0.00738 | 0.011 | -37.505
-2 | -0.219 | 0.00726 | 0.011 | -30.217
-1.5 | -0.157 | 0.00713 | 0.011 | -21.994
-1 | -0.092 | 0.00703 | 0.011 | -13.123
-0.5 | -0.026 | 0.007 | 0.011 | -3.749
0 | 0.04 | 0.00696 | 0.011 | 5.804
0.5 | 0.107 | 0.00596 | 0.011 | 18.016
1 | 0.174 | 0.00561 | 0.011 | 31.031
1.5 | 0.241 | 0.00508 | 0.011 | 47.406
2 | 0.307 | 0.00481 | 0.011 | 63.883
2.5 | 0.374 | 0.00499 | 0.011 | 74.984
3 | 0.44 | 0.00496 | 0.011 | 88.787
3.5 | 0.506 | 0.00523 | 0.011 | 96.808
4 | 0.571 | 0.00559 | 0.011 | 102.248
4.5 | 0.635 | 0.00605 | 0.011 | 105.099
5 | 0.698 | 0.00647 | 0.011 | 107.994
5.5 | 0.758 | 0.00696 | 0.01 | 108.865
6 | 0.813 | 0.00792 | 0.01 | 102.722
6.5 | 0.863 | 0.00863 | 0.01 | 99.896
7 | 0.887 | 0.01053 | 0.01 | 84.182
7.5 | 0.858 | 0.01215 | 0.01 | 70.583
8 | 0.527 | 0.01508 | 0.009 | 34.933
8.5 | 0.517 | 0.03 | 0.008 | 17.246
9 | 0.563 | 0.0241 | 0.008 | 23.375
9.5 | 0.537 | 0.054 | 0.006 | 9.951
10 | 0.609 | 0.03183 | 0.008 | 19.134
10.5 | 0.636 | 0.0341 | 0.008 | 18.665
11 | 0.603 | 0.07469 | 0.005 | 8.069
11.5 | 0.649 | 0.06434 | 0.006 | 10.085
12 | 0.687 | 0.05928 | 0.006 | 11.597
12.5 | 0.682 | 0.08816 | 0.004 | 7.732
13 | 0.716 | 0.08454 | 0.005 | 8.464
13.5 | 0.733 | 0.1032 | 0.004 | 7.101
14 | 0.762 | 0.09773 | 0.004 | 7.792
14.5 | 0.787 | 0.10932 | 0.004 | 7.2
15 | 0.813 | 0.10673 | 0.004 | 7.62
15.5 | 0.84 | 0.1197 | 0.004 | 7.013
16 | 0.866 | 0.11612 | 0.004 | 7.46
16.5 | 0.892 | 0.12864 | 0.004 | 6.938
17 | 0.919 | 0.1246 | 0.003 | 7.373
17.5 | 0.945 | 0.13613 | 0.003 | 6.941
18 | 0.971 | 0.13191 | 0.003 | 7.36
18.5 | 0.997 | 0.14405 | 0.003 | 6.922
19 | 1.023 | 0.14737 | 0.003 | 6.942
19.5 | 1.048 | 0.1518 | 0.003 | 6.906
20 | 1.075 | 0.15718 | 0.002 | 6.842

## 80. Re 5M Mach 0.50 (2)
BIGFOIL.COM POLAR EXPORT
PW1211 sm
PW1211 sm |  |  |  | Cl Max: | 1.2138 | at alpha= | 8.5 | deg
XFOIL ncrit=9 |  |  |  | L/D Max: | 125.016 | at alpha= | 5 | deg
Re: | 5000000 |  |  | Cd Min: | 0.31287 | at alpha= | -20 | deg
Mach: | 0.5 |  |  | Cl=0 at alpha= | -0.53614 | deg
|  |  |  | @ Cl=0.1, Cd= | 0.0055905
|  |  |  | @ Cl=0.4, Cd= | 0.0043181
|  |  |  | @ Cl=0.6, Cd= | 0.0051443
alpha (deg) | Cl | Cd | Cm | Cl/Cd
-20 | -1.0829 | 0.31287 | 0.1642 | -3.4612
-19.5 | -1.0593 | 0.3037 | 0.1583 | -3.488
-19 | -1.0353 | 0.29432 | 0.1525 | -3.5176
-18.5 | -1.0113 | 0.28519 | 0.1467 | -3.5461
-18 | -0.9875 | 0.27632 | 0.141 | -3.5738
-17.5 | -0.9639 | 0.26743 | 0.1355 | -3.6043
-17 | -0.9412 | 0.25821 | 0.1298 | -3.6451
-16.5 | -0.9177 | 0.24981 | 0.1244 | -3.6736
-16 | -0.8936 | 0.24124 | 0.119 | -3.7042
-15.5 | -0.8697 | 0.23249 | 0.1136 | -3.7408
-15 | -0.8461 | 0.22372 | 0.1083 | -3.782
-14.5 | -0.823 | 0.21496 | 0.1031 | -3.8286
-14 | -0.7992 | 0.20583 | 0.098 | -3.8828
-13.5 | -0.7767 | 0.19674 | 0.0929 | -3.9478
-13 | -0.7549 | 0.18754 | 0.0877 | -4.0253
-12.5 | -0.7355 | 0.17813 | 0.0825 | -4.129
-12 | -0.7153 | 0.16877 | 0.0774 | -4.2383
-11.5 | -0.6947 | 0.15934 | 0.0725 | -4.3599
-11 | -0.6782 | 0.15002 | 0.0674 | -4.5207
-10.5 | -0.6593 | 0.14162 | 0.0627 | -4.6554
-10 | -0.6409 | 0.13319 | 0.058 | -4.8119
-9.5 | -0.6238 | 0.12452 | 0.0532 | -5.0096
-9 | -0.6067 | 0.1156 | 0.0484 | -5.2483
-8.5 | -0.5965 | 0.10675 | 0.0436 | -5.5878
-7.5 | -0.5912 | 0.08753 | 0.0344 | -6.7543
-7 | -0.5887 | 0.07937 | 0.0298 | -7.4172
-6.5 | -0.5945 | 0.07182 | 0.0258 | -8.2776
-6 | -0.5876 | 0.06313 | 0.0172 | -9.3078
-5.5 | -0.5668 | 0.05321 | 0.0081 | -10.6521
-4.5 | -0.4967 | 0.03108 | -0.0032 | -15.9813
-4 | -0.4503 | 0.02078 | -0.0035 | -21.6699
-3.5 | -0.3991 | 0.0118 | -0.0014 | -33.822
-3 | -0.3346 | 0.00865 | 0.0008 | -38.6821
-2.5 | -0.2672 | 0.00731 | 0.0025 | -36.5527
-2 | -0.199 | 0.00666 | 0.0037 | -29.8799
-1.5 | -0.1311 | 0.00617 | 0.0046 | -21.248
-1 | -0.0629 | 0.00604 | 0.0051 | -10.4139
-0.5 | 0.0049 | 0.00596 | 0.0055 | 0.82215
0 | 0.0715 | 0.00572 | 0.0058 | 12.5
0.5 | 0.1375 | 0.00542 | 0.006 | 25.369
1 | 0.2015 | 0.00489 | 0.0063 | 41.2065
1.5 | 0.2647 | 0.00443 | 0.0069 | 59.7517
2 | 0.3224 | 0.00405 | 0.0092 | 79.6049
2.5 | 0.3978 | 0.00431 | 0.0078 | 92.297
3 | 0.4771 | 0.0046 | 0.0056 | 103.7174
3.5 | 0.5606 | 0.00495 | 0.0027 | 113.2525
4 | 0.6417 | 0.00535 | 0.0005 | 119.9439
4.5 | 0.7081 | 0.00575 | 0.0018 | 123.1478
5 | 0.7751 | 0.0062 | 0.0034 | 125.0161
5.5 | 0.8425 | 0.00677 | 0.0051 | 124.4461
6 | 0.9107 | 0.0074 | 0.0071 | 123.0676
6.5 | 0.9799 | 0.00803 | 0.0094 | 122.0299
7 | 1.0505 | 0.00876 | 0.0121 | 119.9201
7.5 | 1.1216 | 0.00955 | 0.0154 | 117.445
8 | 1.1901 | 0.01131 | 0.0199 | 105.2255
8.5 | 1.2138 | 0.01762 | 0.0266 | 68.8876
9 | 1.1963 | 0.02478 | 0.0316 | 48.2768
9.5 | 1.1616 | 0.03329 | 0.029 | 34.8934
10 | 1.1353 | 0.04584 | 0.018 | 24.7666
10.5 | 1.1084 | 0.05845 | 0.0093 | 18.9632
11 | 1.0793 | 0.07059 | 0.0023 | 15.2897
11.5 | 1.05 | 0.08255 | -0.0042 | 12.7196
12 | 1.0221 | 0.09483 | -0.0111 | 10.7782
12.5 | 1.0022 | 0.1067 | -0.0179 | 9.3927
13 | 0.9837 | 0.11933 | -0.0255 | 8.2435
13.5 | 0.9701 | 0.13204 | -0.0332 | 7.347

## 81. Re 6M Mach 0.00 (1)
BIGFOIL.COM POLAR EXPORT
PW1211 sm
PW1211 sm |  |  |  | Cl Max: | 0.972 | at alpha= | 9.5 | deg
JavaFoil+Calcfoil stall+Eppler ext transition |  |  |  | L/D Max: | 114.883 | at alpha= | 6 | deg
Re: | 6000000 |  |  | Cd Min: | 0.00461 | at alpha= | 2.5 | deg
Mach: | 0 |  |  | Cl=0 at alpha= | -0.30172 | deg
|  |  |  | @ Cl=0.1, Cd= | 0.0057331
|  |  |  | @ Cl=0.4, Cd= | 0.0048168
|  |  |  | @ Cl=0.6, Cd= | 0.0055138
alpha (deg) | Cl | Cd | Cm | Cl/Cd
-11.5 | -0.402 | 0.07312 | 0.004 | -5.496
-11 | -0.419 | 0.06902 | 0.004 | -6.074
-10.5 | -0.436 | 0.06484 | 0.004 | -6.721
-10 | -0.451 | 0.06115 | 0.004 | -7.368
-9.5 | -0.463 | 0.05755 | 0.004 | -8.049
-9 | -0.473 | 0.05417 | 0.004 | -8.737
-8.5 | -0.48 | 0.05086 | 0.004 | -9.438
-8 | -0.483 | 0.04752 | 0.005 | -10.167
-7.5 | -0.482 | 0.04401 | 0.005 | -10.961
-7 | -0.486 | 0.03507 | 0.006 | -13.865
-6.5 | -0.568 | 0.00753 | 0.009 | -75.459
-6 | -0.546 | 0.00737 | 0.009 | -74.039
-5.5 | -0.517 | 0.00725 | 0.009 | -71.351
-5 | -0.483 | 0.00768 | 0.009 | -62.916
-4.5 | -0.443 | 0.00744 | 0.009 | -59.582
-4 | -0.399 | 0.00731 | 0.009 | -54.608
-3.5 | -0.352 | 0.0071 | 0.009 | -49.522
-3 | -0.301 | 0.00701 | 0.009 | -42.967
-2.5 | -0.248 | 0.00687 | 0.01 | -36.156
-2 | -0.193 | 0.00686 | 0.01 | -28.203
-1.5 | -0.137 | 0.00672 | 0.01 | -20.425
-1 | -0.08 | 0.00666 | 0.01 | -12.044
-0.5 | -0.023 | 0.00664 | 0.01 | -3.431
0 | 0.035 | 0.00588 | 0.01 | 5.956
0.5 | 0.093 | 0.00575 | 0.01 | 16.167
1 | 0.151 | 0.00561 | 0.01 | 26.909
1.5 | 0.209 | 0.0053 | 0.009 | 39.386
2 | 0.266 | 0.00502 | 0.009 | 53.136
2.5 | 0.324 | 0.00461 | 0.009 | 70.309
3 | 0.382 | 0.00488 | 0.009 | 78.195
3.5 | 0.439 | 0.00468 | 0.009 | 93.912
4 | 0.496 | 0.00501 | 0.009 | 99.03
4.5 | 0.553 | 0.00522 | 0.009 | 105.962
5 | 0.609 | 0.00557 | 0.009 | 109.202
5.5 | 0.664 | 0.00587 | 0.009 | 113.085
6 | 0.717 | 0.00624 | 0.009 | 114.883
6.5 | 0.77 | 0.00684 | 0.009 | 112.524
7 | 0.818 | 0.00722 | 0.009 | 113.311
7.5 | 0.861 | 0.00808 | 0.009 | 106.551
8 | 0.899 | 0.00857 | 0.008 | 104.823
8.5 | 0.931 | 0.00912 | 0.008 | 102.082
9 | 0.955 | 0.00975 | 0.008 | 97.908
9.5 | 0.972 | 0.01049 | 0.008 | 92.728
10 | 0.97 | 0.0115 | 0.008 | 84.395
10.5 | 0.962 | 0.01262 | 0.008 | 76.245
11 | 0.944 | 0.0144 | 0.007 | 65.514
11.5 | 0.915 | 0.01711 | 0.007 | 53.494
12 | 0.879 | 0.02115 | 0.007 | 41.558
12.5 | 0.834 | 0.02798 | 0.006 | 29.79
13 | 0.783 | 0.03792 | 0.006 | 20.655
13.5 | 0.732 | 0.05071 | 0.005 | 14.428
14 | 0.682 | 0.06528 | 0.005 | 10.443
14.5 | 0.638 | 0.07734 | 0.005 | 8.25

## 82. Re 6M Mach 0.00 (2)
BIGFOIL.COM POLAR EXPORT
PW1211 sm
PW1211 sm |  |  |  | Cl Max: | 1.6285 | at alpha= | 15.5 | deg
XFOIL ncrit=9 |  |  |  | L/D Max: | 123.736 | at alpha= | 6.5 | deg
Re: | 6000000 |  |  | Cd Min: | 0.16492 | at alpha= | 20 | deg
Mach: | 0 |  |  | Cl=0 at alpha= | -0.49287 | deg
|  |  |  | @ Cl=0.1, Cd= | 0.0052227
|  |  |  | @ Cl=0.4, Cd= | 0.0042031
|  |  |  | @ Cl=0.6, Cd= | 0.0050935
alpha (deg) | Cl | Cd | Cm | Cl/Cd
-15 | -1.4419 | 0.03788 | -0.0092 | -38.0649
-14.5 | -1.4245 | 0.03349 | -0.008 | -42.5351
-14 | -1.3923 | 0.03066 | -0.007 | -45.411
-13.5 | -1.354 | 0.02842 | -0.0061 | -47.6425
-13 | -1.3113 | 0.02674 | -0.0053 | -49.0389
-12.5 | -1.2666 | 0.02519 | -0.0046 | -50.2819
-12 | -1.2199 | 0.02391 | -0.004 | -51.0205
-11.5 | -1.1719 | 0.02271 | -0.0034 | -51.6028
-11 | -1.1233 | 0.0215 | -0.0028 | -52.2465
-10.5 | -1.0736 | 0.02039 | -0.0024 | -52.6533
-10 | -1.039 | 0.01463 | -0.001 | -71.0185
-9.5 | -0.9905 | 0.01246 | -0.0002 | -79.4944
-9 | -0.9383 | 0.01116 | 0.0003 | -84.0771
-8.5 | -0.8913 | 0.01034 | 0.0022 | -86.1992
-8 | -0.8391 | 0.00966 | 0.003 | -86.8634
-7.5 | -0.7853 | 0.0091 | 0.0036 | -86.2967
-7 | -0.7307 | 0.00863 | 0.004 | -84.6698
-6.5 | -0.6755 | 0.00827 | 0.0043 | -81.6808
-6 | -0.6197 | 0.00805 | 0.0045 | -76.9814
-5.5 | -0.5636 | 0.00792 | 0.0047 | -71.1616
-5 | -0.5087 | 0.00725 | 0.005 | -70.1655
-4.5 | -0.4529 | 0.00687 | 0.0052 | -65.9243
-4 | -0.3968 | 0.00659 | 0.0054 | -60.2124
-3.5 | -0.3406 | 0.00635 | 0.0056 | -53.6378
-3 | -0.2841 | 0.00613 | 0.0057 | -46.3458
-2.5 | -0.2275 | 0.00603 | 0.0058 | -37.728
-1.5 | -0.1142 | 0.00578 | 0.0059 | -19.7578
-1 | -0.0574 | 0.00574 | 0.0059 | -10
-0.5 | -0.0008 | 0.00561 | 0.006 | -0.1426
0 | 0.0553 | 0.00539 | 0.006 | 10.2597
0.5 | 0.1114 | 0.00518 | 0.0059 | 21.5058
1 | 0.1664 | 0.00476 | 0.0059 | 34.958
1.5 | 0.2213 | 0.00443 | 0.006 | 49.9549
2 | 0.2749 | 0.00406 | 0.0065 | 67.7094
2.5 | 0.3255 | 0.0039 | 0.0079 | 83.4615
3.5 | 0.4533 | 0.00442 | 0.0044 | 102.5566
4 | 0.5211 | 0.00471 | 0.0017 | 110.6369
4.5 | 0.5838 | 0.005 | 0.0001 | 116.76
5 | 0.6375 | 0.00531 | 0.0006 | 120.0565
5.5 | 0.6911 | 0.00568 | 0.001 | 121.6725
6 | 0.7445 | 0.00607 | 0.0014 | 122.6524
6.5 | 0.7981 | 0.00645 | 0.0017 | 123.7364
7 | 0.8513 | 0.0069 | 0.0021 | 123.3768
7.5 | 0.9043 | 0.00731 | 0.0025 | 123.7073
8 | 0.9571 | 0.00779 | 0.0029 | 122.8626
8.5 | 1.0092 | 0.00828 | 0.0034 | 121.8841
9 | 1.0613 | 0.00874 | 0.0038 | 121.4302
9.5 | 1.1128 | 0.00933 | 0.0042 | 119.2712
10 | 1.1641 | 0.00995 | 0.0046 | 116.995
10.5 | 1.2139 | 0.01082 | 0.0051 | 112.1904
11 | 1.2633 | 0.01169 | 0.0056 | 108.0667
11.5 | 1.3127 | 0.01247 | 0.0061 | 105.2686
12 | 1.3613 | 0.01331 | 0.0066 | 102.2765
12.5 | 1.4084 | 0.01427 | 0.0073 | 98.6966
13 | 1.4538 | 0.01536 | 0.008 | 94.6484
13.5 | 1.4974 | 0.01652 | 0.0089 | 90.6416
14 | 1.5374 | 0.01795 | 0.0102 | 85.649
14.5 | 1.5747 | 0.01941 | 0.0116 | 81.1283
15 | 1.6053 | 0.02123 | 0.0136 | 75.6147
15.5 | 1.6285 | 0.02318 | 0.0164 | 70.2545
16 | 1.6242 | 0.02565 | 0.0219 | 63.3216
16.5 | 1.6164 | 0.02997 | 0.0237 | 53.9339
17 | 1.6097 | 0.03564 | 0.0226 | 45.1655
17.5 | 1.5925 | 0.04391 | 0.0188 | 36.2674
18 | 1.5494 | 0.05723 | 0.0113 | 27.0732
18.5 | 1.4971 | 0.07306 | 0.0022 | 20.4914
19 | 1.4051 | 0.09775 | -0.0125 | 14.3744
19.5 | 1.3145 | 0.12474 | -0.0289 | 10.5379
20 | 1.1839 | 0.16492 | -0.0542 | 7.1786

## 83. Re 6M Mach 0.10 (1)
BIGFOIL.COM POLAR EXPORT
PW1211 sm
PW1211 sm |  |  |  | Cl Max: | 0.966 | at alpha= | 9.5 | deg
JavaFoil+Calcfoil stall+Eppler ext transition |  |  |  | L/D Max: | 114.176 | at alpha= | 6 | deg
Re: | 6000000 |  |  | Cd Min: | 0.00465 | at alpha= | 2.5 | deg
Mach: | 0.1 |  |  | Cl=0 at alpha= | -0.30172 | deg
|  |  |  | @ Cl=0.1, Cd= | 0.005741
|  |  |  | @ Cl=0.4, Cd= | 0.0048351
|  |  |  | @ Cl=0.6, Cd= | 0.08186
alpha (deg) | Cl | Cd | Cm | Cl/Cd
-11.5 | -0.369 | 0.07369 | 0.004 | -5.003
-11 | -0.389 | 0.06934 | 0.004 | -5.612
-10.5 | -0.409 | 0.06525 | 0.004 | -6.264
-10 | -0.427 | 0.0615 | 0.004 | -6.94
-9.5 | -0.443 | 0.058 | 0.004 | -7.635
-9 | -0.456 | 0.05445 | 0.004 | -8.378
-8.5 | -0.466 | 0.05116 | 0.004 | -9.11
-8 | -0.472 | 0.04794 | 0.005 | -9.846
-7.5 | -0.474 | 0.04456 | 0.005 | -10.632
-7 | -0.471 | 0.0405 | 0.005 | -11.629
-6.5 | -0.564 | 0.00753 | 0.009 | -74.876
-6 | -0.543 | 0.00738 | 0.009 | -73.596
-5.5 | -0.516 | 0.00726 | 0.009 | -71.137
-5 | -0.483 | 0.00771 | 0.009 | -62.722
-4.5 | -0.444 | 0.00746 | 0.009 | -59.569
-4 | -0.4 | 0.00733 | 0.009 | -54.607
-3.5 | -0.353 | 0.00714 | 0.009 | -49.454
-3 | -0.302 | 0.00701 | 0.01 | -43.114
-2.5 | -0.249 | 0.00688 | 0.01 | -36.235
-2 | -0.194 | 0.00686 | 0.01 | -28.309
-1.5 | -0.138 | 0.00671 | 0.01 | -20.538
-1 | -0.081 | 0.00667 | 0.01 | -12.088
-0.5 | -0.023 | 0.00667 | 0.01 | -3.433
0 | 0.035 | 0.0059 | 0.01 | 5.968
0.5 | 0.093 | 0.00576 | 0.01 | 16.233
1 | 0.152 | 0.0056 | 0.01 | 27.075
1.5 | 0.21 | 0.00529 | 0.01 | 39.623
2 | 0.268 | 0.00501 | 0.01 | 53.427
2.5 | 0.326 | 0.00465 | 0.009 | 70.101
3 | 0.384 | 0.00488 | 0.009 | 78.571
3.5 | 0.441 | 0.00472 | 0.009 | 93.538
4 | 0.499 | 0.00501 | 0.009 | 99.504
4.5 | 0.555 | 0.00522 | 0.009 | 106.426
5 | 0.612 | 0.00558 | 0.009 | 109.61
5.5 | 0.667 | 0.00593 | 0.009 | 112.481
6 | 0.721 | 0.00631 | 0.009 | 114.176
6.5 | 0.773 | 0.00685 | 0.009 | 112.784
7 | 0.821 | 0.00729 | 0.009 | 112.635
7.5 | 0.864 | 0.00817 | 0.009 | 105.689
8 | 0.901 | 0.00868 | 0.009 | 103.849
8.5 | 0.931 | 0.00917 | 0.008 | 101.588
9 | 0.955 | 0.00989 | 0.008 | 96.534
9.5 | 0.966 | 0.01074 | 0.008 | 89.954
10 | 0.964 | 0.01165 | 0.008 | 82.779
10.5 | 0.952 | 0.01299 | 0.008 | 73.278
11 | 0.928 | 0.01498 | 0.007 | 61.976
11.5 | 0.895 | 0.01808 | 0.007 | 49.505
12 | 0.852 | 0.02304 | 0.007 | 36.971
12.5 | 0.8 | 0.03126 | 0.006 | 25.593
13 | 0.744 | 0.0431 | 0.006 | 17.264
13.5 | 0.689 | 0.05732 | 0.005 | 12.012
14 | 0.637 | 0.0717 | 0.005 | 8.884
14.5 | 0.593 | 0.08186 | 0.004 | 7.24

## 84. Re 6M Mach 0.10 (2)
BIGFOIL.COM POLAR EXPORT
PW1211 sm
PW1211 sm |  |  |  | Cl Max: | 1.6028 | at alpha= | 15 | deg
XFOIL ncrit=9 |  |  |  | L/D Max: | 123.837 | at alpha= | 6.5 | deg
Re: | 6000000 |  |  | Cd Min: | 0.18638 | at alpha= | 20 | deg
Mach: | 0.1 |  |  | Cl=0 at alpha= | -0.4938 | deg
|  |  |  | @ Cl=0.1, Cd= | 0.0052276
|  |  |  | @ Cl=0.4, Cd= | 0.0041838
|  |  |  | @ Cl=0.6, Cd= | 0.0050827
alpha (deg) | Cl | Cd | Cm | Cl/Cd
-11.5 | -1.1373 | 0.03449 | -0.005 | -32.9748
-11 | -1.0873 | 0.03417 | -0.0044 | -31.8203
-10.5 | -1.0392 | 0.03324 | -0.0039 | -31.2635
-10 | -0.9893 | 0.03267 | -0.0035 | -30.2816
-9.5 | -0.9949 | 0.01442 | -0.0019 | -68.9945
-9 | -0.9449 | 0.01217 | -0.0011 | -77.6417
-8.5 | -0.8982 | 0.01104 | 0.0011 | -81.3587
-8 | -0.8456 | 0.01018 | 0.0021 | -83.0648
-7.5 | -0.7913 | 0.00949 | 0.0028 | -83.3825
-7 | -0.7362 | 0.00891 | 0.0033 | -82.6263
-6.5 | -0.6806 | 0.00843 | 0.0038 | -80.7355
-6 | -0.6244 | 0.00812 | 0.0041 | -76.8966
-5.5 | -0.5678 | 0.00796 | 0.0043 | -71.3317
-5 | -0.512 | 0.00741 | 0.0047 | -69.0958
-4.5 | -0.456 | 0.00694 | 0.005 | -65.7061
-4 | -0.3994 | 0.00664 | 0.0052 | -60.1506
-3.5 | -0.3427 | 0.00638 | 0.0054 | -53.7147
-3 | -0.2859 | 0.00616 | 0.0056 | -46.4123
-2.5 | -0.2288 | 0.00604 | 0.0057 | -37.8808
-2 | -0.1719 | 0.00587 | 0.0058 | -29.2845
-1.5 | -0.1148 | 0.00578 | 0.0059 | -19.8616
-1 | -0.0576 | 0.00575 | 0.0059 | -10.0174
-0.5 | -0.0007 | 0.00563 | 0.0059 | -0.12433
0 | 0.0558 | 0.0054 | 0.006 | 10.3333
0.5 | 0.1122 | 0.00518 | 0.0059 | 21.6602
1.5 | 0.2227 | 0.00444 | 0.006 | 50.1577
2 | 0.2766 | 0.00407 | 0.0065 | 67.9607
3 | 0.3872 | 0.00413 | 0.0074 | 93.753
3.5 | 0.4562 | 0.00442 | 0.0045 | 103.2127
4 | 0.5245 | 0.00472 | 0.0017 | 111.1229
4.5 | 0.5877 | 0.00501 | 0.0002 | 117.3054
5 | 0.6418 | 0.00533 | 0.0006 | 120.4128
5.5 | 0.6958 | 0.00571 | 0.0011 | 121.8564
6 | 0.7496 | 0.0061 | 0.0015 | 122.8852
6.5 | 0.8037 | 0.00649 | 0.0019 | 123.8367
7 | 0.8572 | 0.00695 | 0.0023 | 123.3381
7.5 | 0.9109 | 0.00736 | 0.0028 | 123.7636
8 | 0.9641 | 0.00785 | 0.0032 | 122.8153
8.5 | 1.0167 | 0.00837 | 0.0038 | 121.4695
9 | 1.0694 | 0.00883 | 0.0043 | 121.1099
9.5 | 1.1215 | 0.00944 | 0.0048 | 118.803
10 | 1.1727 | 0.01021 | 0.0053 | 114.858
10.5 | 1.2234 | 0.01104 | 0.0059 | 110.8152
11 | 1.2733 | 0.01195 | 0.0066 | 106.5523
11.5 | 1.3233 | 0.01274 | 0.0072 | 103.8697
12 | 1.372 | 0.01369 | 0.0079 | 100.2191
12.5 | 1.4191 | 0.01475 | 0.0087 | 96.2102
13 | 1.4641 | 0.01596 | 0.0097 | 91.7356
13.5 | 1.5069 | 0.01728 | 0.0109 | 87.2049
14 | 1.545 | 0.01892 | 0.0125 | 81.6596
14.5 | 1.5791 | 0.02065 | 0.0144 | 76.4697
15 | 1.6028 | 0.02285 | 0.0172 | 70.1444
15.5 | 1.6018 | 0.02528 | 0.0227 | 63.3623
16 | 1.5963 | 0.02925 | 0.025 | 54.5744
16.5 | 1.5818 | 0.03579 | 0.0238 | 44.1967
17 | 1.5648 | 0.04429 | 0.0196 | 35.3308
17.5 | 1.529 | 0.05665 | 0.0124 | 26.9903
18 | 1.4606 | 0.07522 | 0.0015 | 19.4177
18.5 | 1.3872 | 0.09633 | -0.011 | 14.4005
19 | 1.2838 | 0.12573 | -0.029 | 10.2108
19.5 | 1.2 | 0.15415 | -0.0469 | 7.7846
20 | 1.115 | 0.18638 | -0.0672 | 5.9824

## 85. Re 6M Mach 0.25 (1)
BIGFOIL.COM POLAR EXPORT
PW1211 sm
PW1211 sm |  |  |  | Cl Max: | 0.941 | at alpha= | 9 | deg
JavaFoil+Calcfoil stall+Eppler ext transition |  |  |  | L/D Max: | 113.756 | at alpha= | 6 | deg
Re: | 6000000 |  |  | Cd Min: | 0.00467 | at alpha= | 2.5 | deg
Mach: | 0.25 |  |  | Cl=0 at alpha= | -0.3 | deg
|  |  |  | @ Cl=0.1, Cd= | 0.0057713
|  |  |  | @ Cl=0.4, Cd= | 0.09815
|  |  |  | @ Cl=0.6, Cd= | 0.09815
alpha (deg) | Cl | Cd | Cm | Cl/Cd
-10.5 | -0.13 | 0.06684 | 0.004 | -1.952
-10 | -0.2 | 0.06319 | 0.004 | -3.162
-9.5 | -0.254 | 0.0598 | 0.004 | -4.25
-9 | -0.302 | 0.05624 | 0.004 | -5.362
-8.5 | -0.343 | 0.05283 | 0.004 | -6.484
-8 | -0.376 | 0.04972 | 0.004 | -7.569
-7.5 | -0.402 | 0.04679 | 0.005 | -8.589
-7 | -0.418 | 0.04371 | 0.005 | -9.552
-6.5 | -0.423 | 0.04064 | 0.005 | -10.42
-6 | -0.426 | 0.0351 | 0.006 | -12.127
-5.5 | -0.504 | 0.00736 | 0.01 | -68.417
-5 | -0.479 | 0.00721 | 0.01 | -66.509
-4.5 | -0.446 | 0.00761 | 0.01 | -58.549
-4 | -0.405 | 0.00744 | 0.01 | -54.415
-3.5 | -0.359 | 0.00723 | 0.01 | -49.672
-3 | -0.309 | 0.00711 | 0.01 | -43.412
-2.5 | -0.255 | 0.00697 | 0.01 | -36.626
-2 | -0.199 | 0.00691 | 0.01 | -28.823
-1.5 | -0.141 | 0.00675 | 0.01 | -20.971
-1 | -0.083 | 0.00677 | 0.01 | -12.239
-0.5 | -0.024 | 0.00669 | 0.01 | -3.519
0 | 0.036 | 0.00593 | 0.01 | 6.099
0.5 | 0.096 | 0.00578 | 0.01 | 16.616
1 | 0.156 | 0.00565 | 0.01 | 27.58
1.5 | 0.216 | 0.00534 | 0.01 | 40.347
2 | 0.275 | 0.00504 | 0.01 | 54.629
2.5 | 0.335 | 0.00467 | 0.01 | 71.615
3 | 0.394 | 0.00496 | 0.01 | 79.491
3.5 | 0.453 | 0.00478 | 0.01 | 94.81
4 | 0.512 | 0.00511 | 0.01 | 100.264
4.5 | 0.57 | 0.00534 | 0.009 | 106.827
5 | 0.628 | 0.0057 | 0.009 | 110.08
5.5 | 0.684 | 0.00603 | 0.009 | 113.511
6 | 0.739 | 0.0065 | 0.009 | 113.756
6.5 | 0.792 | 0.00713 | 0.009 | 111.076
7 | 0.839 | 0.00752 | 0.009 | 111.61
7.5 | 0.88 | 0.00854 | 0.009 | 102.938
8 | 0.911 | 0.00906 | 0.009 | 100.654
8.5 | 0.935 | 0.00982 | 0.009 | 95.186
9 | 0.941 | 0.0108 | 0.008 | 87.085
9.5 | 0.933 | 0.01192 | 0.008 | 78.268
10 | 0.908 | 0.01341 | 0.008 | 67.731
10.5 | 0.863 | 0.01604 | 0.008 | 53.811
11 | 0.8 | 0.02053 | 0.007 | 38.982
11.5 | 0.719 | 0.02957 | 0.007 | 24.316
12 | 0.623 | 0.04693 | 0.006 | 13.269
12.5 | 0.533 | 0.06297 | 0.005 | 8.458
13 | 0.444 | 0.07763 | 0.005 | 5.724
13.5 | 0.356 | 0.0889 | 0.004 | 4.009
14 | 0.263 | 0.09815 | 0.004 | 2.681

## 86. Re 6M Mach 0.25 (2)
BIGFOIL.COM POLAR EXPORT
PW1211 sm
PW1211 sm |  |  |  | Cl Max: | 1.4834 | at alpha= | 13 | deg
XFOIL ncrit=9 |  |  |  | L/D Max: | 124.313 | at alpha= | 6 | deg
Re: | 6000000 |  |  | Cd Min: | 0.28212 | at alpha= | -20 | deg
Mach: | 0.25 |  |  | Cl=0 at alpha= | -0.5017 | deg
|  |  |  | @ Cl=0.1, Cd= | 0.0052873
|  |  |  | @ Cl=0.4, Cd= | 0.0041894
|  |  |  | @ Cl=0.6, Cd= | 0.0050518
alpha (deg) | Cl | Cd | Cm | Cl/Cd
-20 | -0.9753 | 0.28212 | 0.1379 | -3.457
-19.5 | -0.956 | 0.27459 | 0.1331 | -3.4816
-19 | -0.9364 | 0.26684 | 0.1282 | -3.5092
-18.5 | -0.9171 | 0.25949 | 0.1235 | -3.5342
-18 | -0.8979 | 0.25212 | 0.1188 | -3.5614
-17.5 | -0.8788 | 0.24468 | 0.1141 | -3.5916
-17 | -0.8596 | 0.23709 | 0.1094 | -3.6256
-16.5 | -0.8408 | 0.22945 | 0.1049 | -3.6644
-16 | -0.8219 | 0.22171 | 0.1003 | -3.7071
-15.5 | -0.8033 | 0.21381 | 0.0957 | -3.7571
-13.5 | -0.7396 | 0.17824 | 0.0768 | -4.1495
-13 | -0.7217 | 0.171 | 0.0726 | -4.2205
-12.5 | -0.7051 | 0.16324 | 0.0684 | -4.3194
-12 | -0.6893 | 0.15506 | 0.0641 | -4.4454
-11.5 | -0.6732 | 0.14674 | 0.0599 | -4.5877
-11 | -0.6594 | 0.13819 | 0.0556 | -4.7717
-10.5 | -0.6481 | 0.12933 | 0.0511 | -5.0112
-10 | -0.6448 | 0.1189 | 0.046 | -5.423
-9.5 | -0.6395 | 0.10935 | 0.0411 | -5.8482
-9 | -0.639 | 0.09931 | 0.0359 | -6.4344
-8.5 | -0.6608 | 0.08571 | 0.0288 | -7.7097
-7 | -0.7479 | 0.01807 | -0.0017 | -41.389
-6.5 | -0.7029 | 0.01217 | -0.0001 | -57.7568
-6 | -0.6478 | 0.0099 | 0.0011 | -65.4343
-5.5 | -0.5902 | 0.00868 | 0.0022 | -67.9954
-5 | -0.5309 | 0.00817 | 0.0029 | -64.9816
-4.5 | -0.4726 | 0.00741 | 0.0036 | -63.7787
-4 | -0.4135 | 0.00698 | 0.0042 | -59.2407
-3.5 | -0.3544 | 0.00664 | 0.0046 | -53.3735
-3 | -0.2954 | 0.00631 | 0.005 | -46.8146
-2.5 | -0.2362 | 0.0061 | 0.0053 | -38.7213
-2 | -0.1771 | 0.00592 | 0.0056 | -29.9155
-1.5 | -0.1179 | 0.00582 | 0.0057 | -20.2577
-1 | -0.0588 | 0.00576 | 0.0058 | -10.2083
-0.5 | 0.0002 | 0.00568 | 0.0059 | 0.035211
0 | 0.0584 | 0.00543 | 0.006 | 10.7551
0.5 | 0.1167 | 0.00523 | 0.006 | 22.3136
1 | 0.1737 | 0.00479 | 0.006 | 36.263
1.5 | 0.2306 | 0.00448 | 0.0061 | 51.4732
2 | 0.2862 | 0.00411 | 0.0067 | 69.635
3 | 0.4008 | 0.00419 | 0.0076 | 95.6563
3.5 | 0.4725 | 0.00448 | 0.0046 | 105.4688
4 | 0.5436 | 0.00482 | 0.0018 | 112.7801
4.5 | 0.6093 | 0.00509 | 0.0004 | 119.7053
5 | 0.6656 | 0.00544 | 0.001 | 122.3529
5.5 | 0.7218 | 0.00586 | 0.0016 | 123.1741
6 | 0.7782 | 0.00626 | 0.0022 | 124.3131
6.5 | 0.8346 | 0.00674 | 0.0029 | 123.8279
7 | 0.8908 | 0.00722 | 0.0036 | 123.3795
7.5 | 0.9475 | 0.00767 | 0.0044 | 123.5332
8 | 1.0034 | 0.00822 | 0.0052 | 122.0681
8.5 | 1.0594 | 0.00876 | 0.0062 | 120.9361
9 | 1.1148 | 0.00943 | 0.0072 | 118.2185
9.5 | 1.1688 | 0.01037 | 0.0084 | 112.7097
10 | 1.2229 | 0.01133 | 0.0096 | 107.9347
10.5 | 1.2764 | 0.01235 | 0.011 | 103.3522
11 | 1.3288 | 0.01351 | 0.0124 | 98.3568
11.5 | 1.3785 | 0.01497 | 0.0142 | 92.0842
12 | 1.4229 | 0.01694 | 0.0163 | 83.9965
12.5 | 1.4598 | 0.0194 | 0.019 | 75.2474
13 | 1.4834 | 0.02252 | 0.0224 | 65.8703
13.5 | 1.4765 | 0.026 | 0.0284 | 56.7885
14 | 1.4489 | 0.03289 | 0.0287 | 44.0529
14.5 | 1.4233 | 0.04317 | 0.0225 | 32.9697
15 | 1.3718 | 0.05909 | 0.0115 | 23.2154
15.5 | 1.3318 | 0.07322 | 0.0034 | 18.189
16 | 1.2737 | 0.09061 | -0.0065 | 14.0569
16.5 | 1.2199 | 0.10848 | -0.017 | 11.2454
17 | 1.1679 | 0.12761 | -0.0287 | 9.1521
17.5 | 1.1116 | 0.14947 | -0.0426 | 7.4369
18 | 1.072 | 0.1693 | -0.055 | 6.332

## 87. Re 6M Mach 0.50 (1)
BIGFOIL.COM POLAR EXPORT
PW1211 sm
PW1211 sm |  |  |  | Cl Max: | 1.077 | at alpha= | 20 | deg
JavaFoil+Calcfoil stall+Eppler ext transition |  |  |  | L/D Max: | 110.306 | at alpha= | 5 | deg
Re: | 6000000 |  |  | Cd Min: | 0.00495 | at alpha= | 2.5 | deg
Mach: | 0.5 |  |  | Cl=0 at alpha= | -0.30303 | deg
|  |  |  | @ Cl=0.1, Cd= | 0.0062258
|  |  |  | @ Cl=0.4, Cd= | 0.0050485
|  |  |  | @ Cl=0.6, Cd= | 0.0056748
alpha (deg) | Cl | Cd | Cm | Cl/Cd
-20 | -1.033 | 0.1481 | 0.003 | -6.978
-19.5 | -1.009 | 0.13884 | 0.003 | -7.265
-19 | -0.982 | 0.14778 | 0.003 | -6.646
-18.5 | -0.957 | 0.13462 | 0.003 | -7.11
-18 | -0.933 | 0.12543 | 0.004 | -7.435
-17.5 | -0.907 | 0.12805 | 0.004 | -7.086
-17 | -0.88 | 0.12346 | 0.004 | -7.125
-16.5 | -0.856 | 0.11297 | 0.004 | -7.575
-16 | -0.833 | 0.10326 | 0.004 | -8.069
-15.5 | -0.802 | 0.1118 | 0.004 | -7.172
-15 | -0.778 | 0.10087 | 0.004 | -7.712
-14.5 | -0.754 | 0.09204 | 0.005 | -8.195
-14 | -0.724 | 0.1018 | 0.004 | -7.108
-13.5 | -0.699 | 0.09027 | 0.004 | -7.74
-13 | -0.676 | 0.08082 | 0.005 | -8.364
-12.5 | -0.646 | 0.08603 | 0.004 | -7.505
-12 | -0.621 | 0.07643 | 0.005 | -8.132
-11.5 | -0.6 | 0.06751 | 0.005 | -8.89
-11 | -0.568 | 0.0713 | 0.005 | -7.959
-10.5 | -0.543 | 0.06451 | 0.005 | -8.421
-10 | -0.529 | 0.05156 | 0.006 | -10.251
-9.5 | -0.49 | 0.05854 | 0.005 | -8.373
-9 | -0.465 | 0.05389 | 0.005 | -8.624
-8.5 | -0.437 | 0.0526 | 0.005 | -8.308
-8 | -0.412 | 0.04823 | 0.006 | -8.538
-7.5 | -0.385 | 0.04641 | 0.006 | -8.292
-7 | -0.373 | 0.03254 | 0.008 | -11.471
-6.5 | -0.332 | 0.04091 | 0.006 | -8.12
-6 | -0.376 | 0.00788 | 0.011 | -47.738
-5.5 | -0.284 | 0.03229 | 0.007 | -8.803
-5 | -0.311 | 0.00758 | 0.011 | -40.984
-4.5 | -0.278 | 0.00743 | 0.011 | -37.381
-4 | -0.245 | 0.0073 | 0.011 | -33.539
-3.5 | -0.346 | 0.00703 | 0.011 | -49.24
-3 | -0.324 | 0.00745 | 0.011 | -43.511
-2.5 | -0.277 | 0.00726 | 0.011 | -38.128
-2 | -0.219 | 0.00715 | 0.011 | -30.683
-1.5 | -0.157 | 0.00701 | 0.011 | -22.364
-1 | -0.092 | 0.00697 | 0.011 | -13.228
-0.5 | -0.026 | 0.00693 | 0.011 | -3.788
0 | 0.04 | 0.00679 | 0.011 | 5.952
0.5 | 0.107 | 0.00616 | 0.011 | 17.423
1 | 0.174 | 0.00574 | 0.011 | 30.342
1.5 | 0.241 | 0.00561 | 0.011 | 42.932
2 | 0.307 | 0.00519 | 0.011 | 59.238
2.5 | 0.374 | 0.00495 | 0.011 | 75.549
3 | 0.44 | 0.0052 | 0.011 | 84.663
3.5 | 0.506 | 0.00522 | 0.011 | 97.003
4 | 0.571 | 0.00548 | 0.011 | 104.133
4.5 | 0.635 | 0.00591 | 0.011 | 107.493
5 | 0.698 | 0.00633 | 0.011 | 110.306
5.5 | 0.758 | 0.00688 | 0.01 | 110.187
6 | 0.813 | 0.00763 | 0.01 | 106.645
6.5 | 0.863 | 0.00832 | 0.01 | 103.655
7 | 0.889 | 0.01015 | 0.01 | 87.611
7.5 | 0.86 | 0.01163 | 0.01 | 73.988
8 | 0.529 | 0.01429 | 0.009 | 37.012
8.5 | 0.526 | 0.02601 | 0.008 | 20.208
9 | 0.57 | 0.02135 | 0.009 | 26.706
9.5 | 0.556 | 0.04232 | 0.007 | 13.143
10 | 0.618 | 0.02764 | 0.008 | 22.359
10.5 | 0.644 | 0.03015 | 0.008 | 21.374
11 | 0.607 | 0.0712 | 0.005 | 8.528
11.5 | 0.661 | 0.0558 | 0.006 | 11.85
12 | 0.7 | 0.05132 | 0.007 | 13.631
12.5 | 0.684 | 0.08551 | 0.005 | 7.999
13 | 0.726 | 0.07654 | 0.005 | 9.48
13.5 | 0.733 | 0.10056 | 0.004 | 7.289
14 | 0.765 | 0.09431 | 0.004 | 8.116
14.5 | 0.788 | 0.10701 | 0.004 | 7.367
15 | 0.818 | 0.10329 | 0.004 | 7.915
15.5 | 0.84 | 0.1169 | 0.004 | 7.189
16 | 0.868 | 0.11314 | 0.004 | 7.674
16.5 | 0.893 | 0.1254 | 0.004 | 7.123
17 | 0.92 | 0.12192 | 0.003 | 7.542
17.5 | 0.946 | 0.13313 | 0.003 | 7.104
18 | 0.972 | 0.12922 | 0.003 | 7.52
18.5 | 0.997 | 0.14108 | 0.003 | 7.071
19 | 1.025 | 0.13652 | 0.003 | 7.508
19.5 | 1.049 | 0.14893 | 0.003 | 7.046
20 | 1.077 | 0.14402 | 0.003 | 7.477

## 88. Re 6M Mach 0.50 (2)
BIGFOIL.COM POLAR EXPORT
PW1211 sm
PW1211 sm |  |  |  | Cl Max: | 1.1942 | at alpha= | 8 | deg
XFOIL ncrit=9 |  |  |  | L/D Max: | 128.69 | at alpha= | 5 | deg
Re: | 6000000 |  |  | Cd Min: | 0.01079 | at alpha= | 8 | deg
Mach: | 0.5 |  |  | Cl=0 at alpha= | -99 | deg
|  |  |  | @ Cl=0.1, Cd= | 0.0055247
|  |  |  | @ Cl=0.4, Cd= | 0.0041818
|  |  |  | @ Cl=0.6, Cd= | 0.0050224
alpha (deg) | Cl | Cd | Cm | Cl/Cd
0 | 0.0709 | 0.00563 | 0.0059 | 12.5933
0.5 | 0.1372 | 0.00539 | 0.0061 | 25.4545
1 | 0.2021 | 0.00497 | 0.0063 | 40.664
1.5 | 0.2668 | 0.00464 | 0.0066 | 57.5
2 | 0.3298 | 0.00427 | 0.0075 | 77.2365
2.5 | 0.3923 | 0.00415 | 0.009 | 94.5301
3.5 | 0.5471 | 0.00479 | 0.0056 | 114.2171
4 | 0.6336 | 0.00517 | 0.0023 | 122.5532
4.5 | 0.709 | 0.00556 | 0.0017 | 127.518
5 | 0.776 | 0.00603 | 0.0032 | 128.6899
5.5 | 0.8435 | 0.00659 | 0.0049 | 127.997
6 | 0.912 | 0.00714 | 0.007 | 127.7311
6.5 | 0.9816 | 0.00772 | 0.0093 | 127.1503
7 | 1.0524 | 0.00841 | 0.012 | 125.1367
7.5 | 1.1241 | 0.00917 | 0.0152 | 122.5845
8 | 1.1942 | 0.01079 | 0.0197 | 110.6766

## 89. Re 7M Mach 0.00 (1)
BIGFOIL.COM POLAR EXPORT
PW1211 sm
PW1211 sm |  |  |  | Cl Max: | 0.973 | at alpha= | 9.5 | deg
JavaFoil+Calcfoil stall+Eppler ext transition |  |  |  | L/D Max: | 117.765 | at alpha= | 6 | deg
Re: | 7000000 |  |  | Cd Min: | 0.00477 | at alpha= | 3 | deg
Mach: | 0 |  |  | Cl=0 at alpha= | -0.30172 | deg
|  |  |  | @ Cl=0.1, Cd= | 0.0057691
|  |  |  | @ Cl=0.4, Cd= | 0.0048521
|  |  |  | @ Cl=0.6, Cd= | 0.0053802
alpha (deg) | Cl | Cd | Cm | Cl/Cd
-12 | -0.384 | 0.07605 | 0.004 | -5.053
-11.5 | -0.402 | 0.07231 | 0.004 | -5.562
-11 | -0.42 | 0.06816 | 0.004 | -6.157
-10.5 | -0.436 | 0.06399 | 0.004 | -6.817
-10 | -0.451 | 0.06032 | 0.004 | -7.48
-9.5 | -0.464 | 0.05664 | 0.004 | -8.193
-9 | -0.474 | 0.05322 | 0.005 | -8.911
-8.5 | -0.481 | 0.04971 | 0.005 | -9.683
-8 | -0.486 | 0.04557 | 0.005 | -10.661
-7.5 | -0.491 | 0.03889 | 0.006 | -12.624
-7 | -0.585 | 0.00759 | 0.009 | -76.985
-6.5 | -0.568 | 0.00742 | 0.009 | -76.619
-6 | -0.546 | 0.00732 | 0.009 | -74.587
-5.5 | -0.517 | 0.00712 | 0.009 | -72.609
-5 | -0.483 | 0.00758 | 0.009 | -63.725
-4.5 | -0.443 | 0.00737 | 0.009 | -60.174
-4 | -0.399 | 0.00715 | 0.009 | -55.873
-3.5 | -0.352 | 0.00702 | 0.009 | -50.124
-3 | -0.301 | 0.00684 | 0.009 | -44.01
-2.5 | -0.248 | 0.00686 | 0.01 | -36.191
-2 | -0.193 | 0.0067 | 0.01 | -28.867
-1.5 | -0.137 | 0.00662 | 0.01 | -20.714
-1 | -0.08 | 0.00662 | 0.01 | -12.123
-0.5 | -0.023 | 0.0066 | 0.01 | -3.45
0 | 0.035 | 0.00587 | 0.01 | 5.962
0.5 | 0.093 | 0.00578 | 0.01 | 16.084
1 | 0.151 | 0.00569 | 0.01 | 26.497
1.5 | 0.209 | 0.00542 | 0.009 | 38.539
2 | 0.266 | 0.00539 | 0.009 | 49.485
2.5 | 0.324 | 0.00503 | 0.009 | 64.394
3 | 0.382 | 0.00477 | 0.009 | 79.954
3.5 | 0.439 | 0.00503 | 0.009 | 87.297
4 | 0.496 | 0.00489 | 0.009 | 101.419
4.5 | 0.553 | 0.00512 | 0.009 | 108.008
5 | 0.609 | 0.00543 | 0.009 | 112.068
5.5 | 0.664 | 0.00573 | 0.009 | 115.768
6 | 0.717 | 0.00609 | 0.009 | 117.765
6.5 | 0.77 | 0.00666 | 0.009 | 115.539
7 | 0.818 | 0.00702 | 0.009 | 116.442
7.5 | 0.861 | 0.00786 | 0.009 | 109.545
8 | 0.899 | 0.00834 | 0.008 | 107.79
8.5 | 0.931 | 0.00886 | 0.008 | 105.02
9 | 0.955 | 0.00946 | 0.008 | 100.978
9.5 | 0.973 | 0.01013 | 0.008 | 96.047
10 | 0.973 | 0.0111 | 0.008 | 87.621
10.5 | 0.965 | 0.01213 | 0.008 | 79.523
11 | 0.947 | 0.01373 | 0.007 | 68.973
11.5 | 0.92 | 0.01607 | 0.007 | 57.22
12 | 0.884 | 0.01978 | 0.007 | 44.668
12.5 | 0.841 | 0.02531 | 0.006 | 33.214
13 | 0.79 | 0.03454 | 0.006 | 22.867
13.5 | 0.738 | 0.04657 | 0.006 | 15.845
14 | 0.687 | 0.06076 | 0.005 | 11.306
14.5 | 0.641 | 0.07376 | 0.005 | 8.694

## 90. Re 7M Mach 0.00 (2)
BIGFOIL.COM POLAR EXPORT
PW1211 sm
PW1211 sm |  |  |  | Cl Max: | 1.6368 | at alpha= | 15.5 | deg
XFOIL ncrit=9 |  |  |  | L/D Max: | 127.479 | at alpha= | 7.5 | deg
Re: | 7000000 |  |  | Cd Min: | 0.11836 | at alpha= | 19.5 | deg
Mach: | 0 |  |  | Cl=0 at alpha= | -0.48932 | deg
|  |  |  | @ Cl=0.1, Cd= | 0.0052121
|  |  |  | @ Cl=0.4, Cd= | 0.0040983
|  |  |  | @ Cl=0.6, Cd= | 0.0049751
alpha (deg) | Cl | Cd | Cm | Cl/Cd
-16.5 | -1.5549 | 0.03966 | -0.014 | -39.2057
-16 | -1.5636 | 0.03412 | -0.0111 | -45.8265
-15.5 | -1.541 | 0.03067 | -0.0095 | -50.2445
-15 | -1.5072 | 0.02825 | -0.0082 | -53.3522
-14.5 | -1.4684 | 0.02626 | -0.0071 | -55.9177
-14 | -1.4259 | 0.02464 | -0.0062 | -57.8693
-13.5 | -1.3814 | 0.02318 | -0.0053 | -59.5945
-13 | -1.3347 | 0.02197 | -0.0045 | -60.751
-12.5 | -1.2868 | 0.02082 | -0.0038 | -61.806
-12 | -1.2378 | 0.01981 | -0.0032 | -62.4836
-11.5 | -1.1879 | 0.01886 | -0.0026 | -62.9852
-11 | -1.1375 | 0.01792 | -0.0021 | -63.4766
-10.5 | -1.0863 | 0.01702 | -0.0016 | -63.8249
-10 | -1.0349 | 0.01605 | -0.0011 | -64.4798
-9.5 | -0.9906 | 0.0127 | -0.0001 | -78
-9 | -0.9451 | 0.01103 | 0.0017 | -85.6845
-8.5 | -0.8944 | 0.00993 | 0.0028 | -90.0705
-8 | -0.8415 | 0.00914 | 0.0034 | -92.0678
-7.5 | -0.7874 | 0.00856 | 0.0039 | -91.986
-7 | -0.7325 | 0.00814 | 0.0043 | -89.9877
-6.5 | -0.677 | 0.00786 | 0.0045 | -86.1323
-6 | -0.6212 | 0.00767 | 0.0047 | -80.9909
-5.5 | -0.565 | 0.00755 | 0.0049 | -74.8344
-5 | -0.5086 | 0.00747 | 0.005 | -68.0857
-4.5 | -0.4539 | 0.00665 | 0.0054 | -68.2556
-4 | -0.3977 | 0.00637 | 0.0056 | -62.4333
-3.5 | -0.3414 | 0.00615 | 0.0057 | -55.5122
-3 | -0.2848 | 0.00597 | 0.0058 | -47.7052
-2.5 | -0.2282 | 0.00588 | 0.0059 | -38.8095
-2 | -0.1715 | 0.00575 | 0.0059 | -29.8261
-1.5 | -0.1147 | 0.00568 | 0.006 | -20.1937
-1 | -0.0579 | 0.00564 | 0.006 | -10.266
-0.5 | -0.0012 | 0.00556 | 0.006 | -0.21583
0 | 0.055 | 0.00534 | 0.006 | 10.2996
0.5 | 0.1113 | 0.00518 | 0.006 | 21.4865
1 | 0.1666 | 0.00481 | 0.006 | 34.6362
1.5 | 0.222 | 0.00455 | 0.006 | 48.7912
2 | 0.2766 | 0.00424 | 0.0061 | 65.2358
2.5 | 0.3296 | 0.00399 | 0.0068 | 82.6065
3 | 0.383 | 0.00402 | 0.0077 | 95.2736
4 | 0.5111 | 0.00461 | 0.004 | 110.8677
4.5 | 0.5796 | 0.00486 | 0.0011 | 119.2593
5 | 0.6381 | 0.00519 | 0.0005 | 122.948
5.5 | 0.6916 | 0.00557 | 0.0009 | 124.1652
6 | 0.7451 | 0.0059 | 0.0013 | 126.2881
6.5 | 0.7987 | 0.00629 | 0.0017 | 126.9793
7 | 0.8518 | 0.00675 | 0.0021 | 126.1926
7.5 | 0.9051 | 0.0071 | 0.0024 | 127.4789
8 | 0.9579 | 0.00757 | 0.0028 | 126.539
8.5 | 1.0101 | 0.00807 | 0.0033 | 125.1673
9 | 1.0624 | 0.00849 | 0.0037 | 125.1355
9.5 | 1.1139 | 0.00907 | 0.0041 | 122.8115
10 | 1.1648 | 0.00975 | 0.0046 | 119.4667
10.5 | 1.215 | 0.01055 | 0.0051 | 115.1659
11 | 1.2648 | 0.01135 | 0.0056 | 111.4361
11.5 | 1.3148 | 0.01204 | 0.006 | 109.2027
12 | 1.3635 | 0.0129 | 0.0065 | 105.6977
12.5 | 1.411 | 0.01383 | 0.0071 | 102.0246
13 | 1.4567 | 0.01491 | 0.0078 | 97.6995
13.5 | 1.5009 | 0.01604 | 0.0087 | 93.5723
14 | 1.5416 | 0.01743 | 0.0098 | 88.4452
14.5 | 1.5799 | 0.01886 | 0.0112 | 83.7699
15 | 1.6118 | 0.02063 | 0.0131 | 78.1289
15.5 | 1.6368 | 0.02255 | 0.0157 | 72.5854
16 | 1.6359 | 0.02484 | 0.0213 | 65.8575
16.5 | 1.6261 | 0.02897 | 0.0239 | 56.1305
17 | 1.6192 | 0.03442 | 0.0233 | 47.0424
17.5 | 1.6034 | 0.0423 | 0.0199 | 37.9054
18 | 1.5632 | 0.055 | 0.0127 | 28.4218
18.5 | 1.5184 | 0.06937 | 0.0045 | 21.8884
19 | 1.43 | 0.09283 | -0.0093 | 15.4045
19.5 | 1.3439 | 0.11836 | -0.0248 | 11.3543

## 91. Re 7M Mach 0.10 (1)
BIGFOIL.COM POLAR EXPORT
PW1211 sm
PW1211 sm |  |  |  | Cl Max: | 0.97 | at alpha= | 9.5 | deg
JavaFoil+Calcfoil stall+Eppler ext transition |  |  |  | L/D Max: | 117.048 | at alpha= | 6 | deg
Re: | 7000000 |  |  | Cd Min: | 0.00481 | at alpha= | 3 | deg
Mach: | 0.1 |  |  | Cl=0 at alpha= | -0.30172 | deg
|  |  |  | @ Cl=0.1, Cd= | 0.0057905
|  |  |  | @ Cl=0.4, Cd= | 0.0048718
|  |  |  | @ Cl=0.6, Cd= | 0.07819
alpha (deg) | Cl | Cd | Cm | Cl/Cd
-12 | -0.348 | 0.07688 | 0.004 | -4.531
-11.5 | -0.369 | 0.07283 | 0.004 | -5.066
-11 | -0.389 | 0.06853 | 0.004 | -5.683
-10.5 | -0.409 | 0.06449 | 0.004 | -6.344
-10 | -0.427 | 0.06075 | 0.004 | -7.034
-9.5 | -0.443 | 0.05715 | 0.004 | -7.759
-9 | -0.457 | 0.05363 | 0.005 | -8.521
-8.5 | -0.467 | 0.05013 | 0.005 | -9.32
-8 | -0.474 | 0.04665 | 0.005 | -10.155
-7.5 | -0.478 | 0.04179 | 0.005 | -11.441
-7 | -0.578 | 0.00759 | 0.009 | -76.069
-6.5 | -0.564 | 0.00743 | 0.009 | -75.84
-6 | -0.543 | 0.00733 | 0.009 | -74.08
-5.5 | -0.516 | 0.00716 | 0.009 | -72.14
-5 | -0.483 | 0.0076 | 0.009 | -63.593
-4.5 | -0.444 | 0.00739 | 0.009 | -60.065
-4 | -0.4 | 0.00717 | 0.009 | -55.863
-3.5 | -0.353 | 0.00704 | 0.009 | -50.159
-3 | -0.302 | 0.00687 | 0.01 | -43.988
-2.5 | -0.249 | 0.00686 | 0.01 | -36.337
-2 | -0.194 | 0.0067 | 0.01 | -28.979
-1.5 | -0.138 | 0.00665 | 0.01 | -20.743
-1 | -0.081 | 0.00664 | 0.01 | -12.14
-0.5 | -0.023 | 0.0066 | 0.01 | -3.469
0 | 0.035 | 0.00589 | 0.01 | 5.974
0.5 | 0.093 | 0.0058 | 0.01 | 16.125
1 | 0.152 | 0.00572 | 0.01 | 26.488
1.5 | 0.21 | 0.00541 | 0.01 | 38.762
2 | 0.268 | 0.00538 | 0.01 | 49.764
2.5 | 0.326 | 0.00503 | 0.009 | 64.75
3 | 0.384 | 0.00481 | 0.009 | 79.703
3.5 | 0.441 | 0.00503 | 0.009 | 87.694
4 | 0.499 | 0.00489 | 0.009 | 101.921
4.5 | 0.555 | 0.00517 | 0.009 | 107.41
5 | 0.612 | 0.00544 | 0.009 | 112.502
5.5 | 0.667 | 0.00579 | 0.009 | 115.122
6 | 0.721 | 0.00616 | 0.009 | 117.048
6.5 | 0.773 | 0.00673 | 0.009 | 114.835
7 | 0.821 | 0.0071 | 0.009 | 115.738
7.5 | 0.864 | 0.00795 | 0.009 | 108.657
8 | 0.901 | 0.00844 | 0.009 | 106.796
8.5 | 0.932 | 0.00898 | 0.008 | 103.828
9 | 0.955 | 0.00957 | 0.008 | 99.771
9.5 | 0.97 | 0.01037 | 0.008 | 93.602
10 | 0.967 | 0.01124 | 0.008 | 85.989
10.5 | 0.954 | 0.01248 | 0.008 | 76.449
11 | 0.932 | 0.01423 | 0.007 | 65.508
11.5 | 0.899 | 0.01704 | 0.007 | 52.722
12 | 0.857 | 0.02139 | 0.007 | 40.064
12.5 | 0.807 | 0.02847 | 0.006 | 28.326
13 | 0.75 | 0.03969 | 0.006 | 18.892
13.5 | 0.694 | 0.05292 | 0.005 | 13.122
14 | 0.641 | 0.06745 | 0.005 | 9.509
14.5 | 0.596 | 0.07819 | 0.005 | 7.618

## 92. Re 7M Mach 0.10 (2)
BIGFOIL.COM POLAR EXPORT
PW1211 sm
PW1211 sm |  |  |  | Cl Max: | 1.6146 | at alpha= | 15.5 | deg
XFOIL ncrit=9 |  |  |  | L/D Max: | 127.51 | at alpha= | 7.5 | deg
Re: | 7000000 |  |  | Cd Min: | 0.17727 | at alpha= | 20 | deg
Mach: | 0.1 |  |  | Cl=0 at alpha= | -0.49028 | deg
|  |  |  | @ Cl=0.1, Cd= | 0.0051338
|  |  |  | @ Cl=0.4, Cd= | 0.0040967
|  |  |  | @ Cl=0.6, Cd= | 0.0049696
alpha (deg) | Cl | Cd | Cm | Cl/Cd
-14 | -1.3959 | 0.03376 | -0.0099 | -41.3477
-13.5 | -1.3718 | 0.02906 | -0.0087 | -47.2058
-13 | -1.3337 | 0.02621 | -0.0076 | -50.8852
-12.5 | -1.2905 | 0.024 | -0.0066 | -53.7708
-12 | -1.2436 | 0.02235 | -0.0056 | -55.6421
-11.5 | -1.1946 | 0.02097 | -0.0048 | -56.9671
-11 | -1.1446 | 0.0197 | -0.004 | -58.1015
-10.5 | -1.0932 | 0.01861 | -0.0033 | -58.7426
-10 | -1.0417 | 0.01745 | -0.0027 | -59.6963
-9.5 | -0.9896 | 0.01629 | -0.002 | -60.7489
-9 | -0.9511 | 0.0123 | 0.0004 | -77.3252
-8.5 | -0.9015 | 0.0106 | 0.0017 | -85.0472
-8 | -0.8484 | 0.00957 | 0.0025 | -88.652
-7.5 | -0.7938 | 0.00884 | 0.0031 | -89.7964
-7 | -0.7383 | 0.00833 | 0.0036 | -88.6315
-6.5 | -0.6823 | 0.00796 | 0.004 | -85.7161
-6 | -0.6259 | 0.00772 | 0.0043 | -81.0751
-5.5 | -0.5692 | 0.00757 | 0.0046 | -75.1915
-5 | -0.5123 | 0.00748 | 0.0047 | -68.4893
-4.5 | -0.4569 | 0.00671 | 0.0052 | -68.0924
-4 | -0.4003 | 0.00641 | 0.0054 | -62.4493
-3.5 | -0.3435 | 0.00618 | 0.0056 | -55.5825
-3 | -0.2866 | 0.00599 | 0.0057 | -47.8464
-2.5 | -0.2295 | 0.00589 | 0.0058 | -38.9643
-2 | -0.1725 | 0.00576 | 0.0059 | -29.9479
-1.5 | -0.1153 | 0.00569 | 0.006 | -20.2636
-1 | -0.0581 | 0.00564 | 0.006 | -10.3014
-0.5 | -0.0011 | 0.00557 | 0.006 | -0.19749
0 | 0.0555 | 0.00534 | 0.006 | 10.3933
1 | 0.1677 | 0.00482 | 0.006 | 34.7925
1.5 | 0.2234 | 0.00455 | 0.006 | 49.0989
2 | 0.2783 | 0.00425 | 0.0062 | 65.4824
2.5 | 0.3316 | 0.004 | 0.0069 | 82.9
3 | 0.3854 | 0.00403 | 0.0077 | 95.6328
4 | 0.5145 | 0.00462 | 0.004 | 111.3636
4.5 | 0.5835 | 0.00488 | 0.0011 | 119.5697
5 | 0.6424 | 0.0052 | 0.0005 | 123.5385
5.5 | 0.6963 | 0.00559 | 0.001 | 124.5617
6 | 0.7502 | 0.00593 | 0.0014 | 126.5093
6.5 | 0.8042 | 0.00634 | 0.0018 | 126.8454
7 | 0.8578 | 0.0068 | 0.0023 | 126.1471
7.5 | 0.9117 | 0.00715 | 0.0027 | 127.5105
8 | 0.965 | 0.00763 | 0.0031 | 126.4744
8.5 | 1.0177 | 0.00814 | 0.0037 | 125.0246
9 | 1.0705 | 0.00859 | 0.0042 | 124.6217
9.5 | 1.1227 | 0.00916 | 0.0047 | 122.5655
10 | 1.1735 | 0.01 | 0.0053 | 117.35
10.5 | 1.2244 | 0.01077 | 0.0059 | 113.6862
11 | 1.2752 | 0.01153 | 0.0065 | 110.5984
11.5 | 1.3256 | 0.01229 | 0.007 | 107.86
12 | 1.3744 | 0.01326 | 0.0077 | 103.6501
12.5 | 1.422 | 0.01428 | 0.0085 | 99.5798
13 | 1.4676 | 0.01546 | 0.0095 | 94.9288
13.5 | 1.5111 | 0.01673 | 0.0106 | 90.3228
14 | 1.5501 | 0.01834 | 0.0121 | 84.5202
14.5 | 1.5855 | 0.02002 | 0.014 | 79.1958
15 | 1.6112 | 0.02217 | 0.0166 | 72.6748
15.5 | 1.6146 | 0.02448 | 0.022 | 65.9559
16 | 1.6075 | 0.02817 | 0.0252 | 57.0643
16.5 | 1.5907 | 0.03463 | 0.0244 | 45.9342
17 | 1.5736 | 0.04299 | 0.0204 | 36.6039
17.5 | 1.5419 | 0.05463 | 0.0137 | 28.2244
18 | 1.4793 | 0.07201 | 0.0035 | 20.543
18.5 | 1.4157 | 0.09088 | -0.0074 | 15.5777
19 | 1.3169 | 0.11863 | -0.0244 | 11.1009
19.5 | 1.2352 | 0.14561 | -0.0413 | 8.4829
20 | 1.1473 | 0.17727 | -0.0615 | 6.472

## 93. Re 7M Mach 0.25 (1)
BIGFOIL.COM POLAR EXPORT
PW1211 sm
PW1211 sm |  |  |  | Cl Max: | 0.944 | at alpha= | 9 | deg
JavaFoil+Calcfoil stall+Eppler ext transition |  |  |  | L/D Max: | 116.51 | at alpha= | 6 | deg
Re: | 7000000 |  |  | Cd Min: | 0.00485 | at alpha= | 3 | deg
Mach: | 0.25 |  |  | Cl=0 at alpha= | -0.3 | deg
|  |  |  | @ Cl=0.1, Cd= | 0.005908
|  |  |  | @ Cl=0.4, Cd= | 0.09659
|  |  |  | @ Cl=0.6, Cd= | 0.09659
alpha (deg) | Cl | Cd | Cm | Cl/Cd
-11 | -0.06 | 0.06953 | 0.004 | -0.865
-10.5 | -0.131 | 0.06607 | 0.004 | -1.976
-10 | -0.2 | 0.06252 | 0.004 | -3.198
-9.5 | -0.254 | 0.05918 | 0.004 | -4.298
-9 | -0.302 | 0.05548 | 0.004 | -5.442
-8.5 | -0.343 | 0.05219 | 0.005 | -6.572
-8 | -0.377 | 0.04902 | 0.005 | -7.689
-7.5 | -0.403 | 0.04611 | 0.005 | -8.731
-7 | -0.419 | 0.04261 | 0.005 | -9.829
-6.5 | -0.43 | 0.03641 | 0.006 | -11.815
-6 | -0.519 | 0.0074 | 0.009 | -70.075
-5.5 | -0.504 | 0.00727 | 0.01 | -69.286
-5 | -0.479 | 0.00712 | 0.01 | -67.341
-4.5 | -0.446 | 0.00753 | 0.01 | -59.132
-4 | -0.405 | 0.00729 | 0.01 | -55.529
-3.5 | -0.359 | 0.00713 | 0.01 | -50.331
-3 | -0.309 | 0.00696 | 0.01 | -44.362
-2.5 | -0.255 | 0.00692 | 0.01 | -36.865
-2 | -0.199 | 0.00675 | 0.01 | -29.511
-1.5 | -0.141 | 0.00668 | 0.01 | -21.171
-1 | -0.083 | 0.00666 | 0.01 | -12.425
-0.5 | -0.024 | 0.00664 | 0.01 | -3.543
0 | 0.036 | 0.00599 | 0.01 | 6.041
0.5 | 0.096 | 0.00592 | 0.01 | 16.212
1 | 0.156 | 0.00574 | 0.01 | 27.152
1.5 | 0.216 | 0.0056 | 0.01 | 38.461
2 | 0.275 | 0.00544 | 0.01 | 50.561
2.5 | 0.335 | 0.00511 | 0.01 | 65.449
3 | 0.394 | 0.00485 | 0.01 | 81.34
3.5 | 0.453 | 0.0051 | 0.01 | 88.795
4 | 0.512 | 0.00499 | 0.01 | 102.72
4.5 | 0.57 | 0.00527 | 0.009 | 108.299
5 | 0.628 | 0.00556 | 0.009 | 112.99
5.5 | 0.684 | 0.00595 | 0.009 | 115.032
6 | 0.739 | 0.00634 | 0.009 | 116.51
6.5 | 0.792 | 0.00694 | 0.009 | 114.066
7 | 0.839 | 0.00732 | 0.009 | 114.693
7.5 | 0.88 | 0.00831 | 0.009 | 105.858
8 | 0.912 | 0.00879 | 0.009 | 103.743
8.5 | 0.935 | 0.0095 | 0.009 | 98.376
9 | 0.944 | 0.01046 | 0.008 | 90.227
9.5 | 0.935 | 0.01149 | 0.008 | 81.362
10 | 0.911 | 0.01283 | 0.008 | 70.999
10.5 | 0.867 | 0.01519 | 0.008 | 57.037
11 | 0.805 | 0.01917 | 0.007 | 41.979
11.5 | 0.725 | 0.02689 | 0.007 | 26.971
12 | 0.629 | 0.04263 | 0.006 | 14.756
12.5 | 0.537 | 0.05877 | 0.006 | 9.136
13 | 0.446 | 0.07461 | 0.005 | 5.982
13.5 | 0.358 | 0.08633 | 0.004 | 4.141
14 | 0.264 | 0.09659 | 0.004 | 2.729

## 94. Re 7M Mach 0.25 (2)
BIGFOIL.COM POLAR EXPORT
PW1211 sm
PW1211 sm |  |  |  | Cl Max: | 1.5059 | at alpha= | 13.5 | deg
XFOIL ncrit=9 |  |  |  | L/D Max: | 127.332 | at alpha= | 6.5 | deg
Re: | 7000000 |  |  | Cd Min: | 0.18181 | at alpha= | 18.5 | deg
Mach: | 0.25 |  |  | Cl=0 at alpha= | -0.49743 | deg
|  |  |  | @ Cl=0.1, Cd= | 0.005268
|  |  |  | @ Cl=0.4, Cd= | 0.0040849
|  |  |  | @ Cl=0.6, Cd= | 0.0049653
alpha (deg) | Cl | Cd | Cm | Cl/Cd
-12.5 | -0.7064 | 0.16287 | 0.0684 | -4.3372
-12 | -0.69 | 0.1551 | 0.0642 | -4.4487
-11.5 | -0.6766 | 0.14619 | 0.0598 | -4.6282
-11 | -0.6601 | 0.13824 | 0.0557 | -4.775
-10.5 | -0.6543 | 0.12806 | 0.0506 | -5.1093
-10 | -0.6458 | 0.11879 | 0.0459 | -5.4365
-9.5 | -0.6405 | 0.10915 | 0.041 | -5.8681
-9 | -0.6443 | 0.09806 | 0.0353 | -6.5705
-8 | -0.6877 | 0.07724 | 0.0251 | -8.9034
-7.5 | -0.8159 | 0.01553 | -0.0023 | -52.537
-7 | -0.765 | 0.01196 | -0.0009 | -63.9632
-6.5 | -0.7087 | 0.01014 | 0.0004 | -69.8915
-6 | -0.651 | 0.00886 | 0.0016 | -73.4763
-5.5 | -0.5922 | 0.00807 | 0.0025 | -73.3829
-5 | -0.5325 | 0.00771 | 0.0031 | -69.0661
-4.5 | -0.4725 | 0.00758 | 0.0036 | -62.3351
-4 | -0.4147 | 0.00668 | 0.0044 | -62.0808
-3.5 | -0.3554 | 0.00638 | 0.0048 | -55.7053
-3 | -0.2962 | 0.00611 | 0.0052 | -48.4779
-2.5 | -0.2369 | 0.00593 | 0.0055 | -39.9494
-2 | -0.1777 | 0.00584 | 0.0056 | -30.4281
-1.5 | -0.1185 | 0.00571 | 0.0058 | -20.7531
-1 | -0.0593 | 0.00566 | 0.0059 | -10.477
-0.5 | -0.0003 | 0.00561 | 0.006 | -0.053476
0 | 0.0581 | 0.00539 | 0.006 | 10.7792
0.5 | 0.1165 | 0.00522 | 0.006 | 22.318
1 | 0.1739 | 0.00484 | 0.006 | 35.9298
1.5 | 0.2314 | 0.0046 | 0.0061 | 50.3043
2 | 0.288 | 0.00429 | 0.0063 | 67.1329
2.5 | 0.3425 | 0.00402 | 0.0072 | 85.199
3 | 0.3989 | 0.00408 | 0.008 | 97.7696
4 | 0.5331 | 0.00468 | 0.0042 | 113.9103
4.5 | 0.6058 | 0.00499 | 0.0011 | 121.4028
5 | 0.6662 | 0.00532 | 0.0008 | 125.2256
5.5 | 0.7225 | 0.00571 | 0.0015 | 126.5324
6 | 0.7788 | 0.00614 | 0.0021 | 126.8404
6.5 | 0.8353 | 0.00656 | 0.0028 | 127.3323
7 | 0.8917 | 0.00701 | 0.0036 | 127.204
7.5 | 0.9483 | 0.00748 | 0.0043 | 126.7781
8 | 1.0043 | 0.00802 | 0.0052 | 125.2244
8.5 | 1.0607 | 0.00851 | 0.0061 | 124.6416
9 | 1.1163 | 0.00915 | 0.0071 | 122
9.5 | 1.1702 | 0.0101 | 0.0083 | 115.8614
10 | 1.2244 | 0.01103 | 0.0096 | 111.0063
10.5 | 1.2788 | 0.01189 | 0.0108 | 107.5526
11 | 1.3318 | 0.01299 | 0.0123 | 102.525
11.5 | 1.3827 | 0.01433 | 0.0139 | 96.4899
12 | 1.4291 | 0.01613 | 0.0159 | 88.5989
12.5 | 1.4694 | 0.01835 | 0.0184 | 80.0763
13 | 1.4987 | 0.02118 | 0.0216 | 70.7602
13.5 | 1.5059 | 0.02445 | 0.0267 | 61.591
14 | 1.4773 | 0.02995 | 0.0303 | 49.3255
14.5 | 1.455 | 0.03878 | 0.026 | 37.5193
15 | 1.4084 | 0.05359 | 0.0154 | 26.281
15.5 | 1.3722 | 0.06697 | 0.0075 | 20.4898
16 | 1.3156 | 0.08357 | -0.0018 | 15.7425
16.5 | 1.262 | 0.10071 | -0.0117 | 12.531
17 | 1.2087 | 0.11931 | -0.023 | 10.1308
17.5 | 1.1444 | 0.14198 | -0.0374 | 8.0603
18 | 1.0932 | 0.16381 | -0.0513 | 6.6736
18.5 | 1.0651 | 0.18181 | -0.0628 | 5.8583

## 95. Re 7M Mach 0.50 (1)
BIGFOIL.COM POLAR EXPORT
PW1211 sm
PW1211 sm |  |  |  | Cl Max: | 1.079 | at alpha= | 20 | deg
JavaFoil+Calcfoil stall+Eppler ext transition |  |  |  | L/D Max: | 113.061 | at alpha= | 5 | deg
Re: | 7000000 |  |  | Cd Min: | 0.00509 | at alpha= | 3 | deg
Mach: | 0.5 |  |  | Cl=0 at alpha= | -0.30303 | deg
|  |  |  | @ Cl=0.1, Cd= | 0.0061579
|  |  |  | @ Cl=0.4, Cd= | 0.0052718
|  |  |  | @ Cl=0.6, Cd= | 0.0055467
alpha (deg) | Cl | Cd | Cm | Cl/Cd
-20 | -1.034 | 0.14555 | 0.003 | -7.107
-19.5 | -1.011 | 0.13644 | 0.003 | -7.409
-19 | -0.982 | 0.14426 | 0.003 | -6.81
-18.5 | -0.958 | 0.13287 | 0.003 | -7.209
-18 | -0.934 | 0.12307 | 0.004 | -7.591
-17.5 | -0.908 | 0.12616 | 0.004 | -7.2
-17 | -0.88 | 0.12179 | 0.004 | -7.226
-16.5 | -0.857 | 0.11069 | 0.004 | -7.746
-16 | -0.838 | 0.09867 | 0.004 | -8.492
-15.5 | -0.802 | 0.11099 | 0.004 | -7.227
-15 | -0.779 | 0.09871 | 0.004 | -7.895
-14.5 | -0.759 | 0.0876 | 0.005 | -8.669
-14 | -0.724 | 0.10209 | 0.004 | -7.09
-13.5 | -0.699 | 0.0889 | 0.005 | -7.867
-13 | -0.678 | 0.07841 | 0.005 | -8.653
-12.5 | -0.646 | 0.08456 | 0.005 | -7.639
-12 | -0.623 | 0.07516 | 0.005 | -8.285
-11.5 | -0.604 | 0.06446 | 0.006 | -9.364
-11 | -0.568 | 0.07036 | 0.005 | -8.078
-10.5 | -0.545 | 0.0627 | 0.005 | -8.699
-10 | -0.538 | 0.04466 | 0.007 | -12.057
-9.5 | -0.491 | 0.05712 | 0.005 | -8.603
-9 | -0.467 | 0.05174 | 0.006 | -9.03
-8.5 | -0.438 | 0.05154 | 0.006 | -8.501
-8 | -0.414 | 0.04603 | 0.006 | -9.004
-7.5 | -0.386 | 0.04497 | 0.006 | -8.593
-7 | -0.442 | 0.00836 | 0.01 | -52.824
-6.5 | -0.336 | 0.03778 | 0.007 | -8.894
-6 | -0.376 | 0.00783 | 0.011 | -48.062
-5.5 | -0.344 | 0.00766 | 0.011 | -44.828
-5 | -0.311 | 0.00744 | 0.011 | -41.768
-4.5 | -0.278 | 0.00735 | 0.011 | -37.815
-4 | -0.245 | 0.00718 | 0.011 | -34.104
-3.5 | -0.346 | 0.00697 | 0.011 | -49.688
-3 | -0.324 | 0.00734 | 0.011 | -44.168
-2.5 | -0.277 | 0.00718 | 0.011 | -38.557
-2 | -0.219 | 0.00699 | 0.011 | -31.376
-1.5 | -0.157 | 0.00692 | 0.011 | -22.668
-1 | -0.092 | 0.00681 | 0.011 | -13.542
-0.5 | -0.026 | 0.00679 | 0.011 | -3.869
0 | 0.04 | 0.00674 | 0.011 | 5.994
0.5 | 0.107 | 0.00609 | 0.011 | 17.623
1 | 0.174 | 0.00596 | 0.011 | 29.23
1.5 | 0.241 | 0.0058 | 0.011 | 41.508
2 | 0.307 | 0.00555 | 0.011 | 55.396
2.5 | 0.374 | 0.00539 | 0.011 | 69.347
3 | 0.44 | 0.00509 | 0.011 | 86.51
3.5 | 0.506 | 0.00543 | 0.011 | 93.238
4 | 0.571 | 0.00537 | 0.011 | 106.395
4.5 | 0.635 | 0.00576 | 0.011 | 110.401
5 | 0.698 | 0.00618 | 0.011 | 113.061
5.5 | 0.758 | 0.00671 | 0.01 | 112.989
6 | 0.813 | 0.00742 | 0.01 | 109.612
6.5 | 0.863 | 0.0081 | 0.01 | 106.561
7 | 0.892 | 0.00974 | 0.01 | 91.645
7.5 | 0.862 | 0.01124 | 0.01 | 76.676
8 | 0.531 | 0.01365 | 0.009 | 38.884
8.5 | 0.532 | 0.02321 | 0.009 | 22.927
9 | 0.573 | 0.02002 | 0.009 | 28.649
9.5 | 0.569 | 0.03532 | 0.008 | 16.1
10 | 0.624 | 0.02502 | 0.008 | 24.943
10.5 | 0.65 | 0.02776 | 0.008 | 23.399
11 | 0.616 | 0.06489 | 0.006 | 9.494
11.5 | 0.67 | 0.05004 | 0.007 | 13.387
12 | 0.709 | 0.04569 | 0.007 | 15.509
12.5 | 0.688 | 0.08228 | 0.005 | 8.356
13 | 0.737 | 0.0681 | 0.006 | 10.825
13.5 | 0.734 | 0.09901 | 0.004 | 7.412
14 | 0.775 | 0.08685 | 0.005 | 8.925
14.5 | 0.79 | 0.10448 | 0.004 | 7.557
15 | 0.823 | 0.09863 | 0.004 | 8.344
15.5 | 0.841 | 0.11461 | 0.004 | 7.342
16 | 0.871 | 0.10982 | 0.004 | 7.935
16.5 | 0.895 | 0.1233 | 0.004 | 7.255
17 | 0.924 | 0.11796 | 0.004 | 7.835
17.5 | 0.947 | 0.13097 | 0.003 | 7.228
18 | 0.975 | 0.12628 | 0.003 | 7.725
18.5 | 0.999 | 0.13876 | 0.003 | 7.197
19 | 1.028 | 0.13282 | 0.003 | 7.743
19.5 | 1.05 | 0.14618 | 0.003 | 7.183
20 | 1.079 | 0.14108 | 0.003 | 7.65

## 96. Re 7M Mach 0.50 (2)
BIGFOIL.COM POLAR EXPORT
PW1211 sm
PW1211 sm |  |  |  | Cl Max: | 1.1975 | at alpha= | 8 | deg
XFOIL ncrit=9 |  |  |  | L/D Max: | 132.577 | at alpha= | 5 | deg
Re: | 7000000 |  |  | Cd Min: | 0.0844 | at alpha= | 11.5 | deg
Mach: | 0.5 |  |  | Cl=0 at alpha= | -99 | deg
|  |  |  | @ Cl=0.1, Cd= | 0.0054723
|  |  |  | @ Cl=0.4, Cd= | 0.0041244
|  |  |  | @ Cl=0.6, Cd= | 0.004943
alpha (deg) | Cl | Cd | Cm | Cl/Cd
0 | 0.0705 | 0.00557 | 0.006 | 12.6571
0.5 | 0.1369 | 0.00535 | 0.0061 | 25.5888
1 | 0.2023 | 0.00499 | 0.0063 | 40.5411
1.5 | 0.2677 | 0.00474 | 0.0065 | 56.4768
2 | 0.3321 | 0.00442 | 0.0071 | 75.1357
2.5 | 0.3913 | 0.00409 | 0.0091 | 95.6724
3.5 | 0.5356 | 0.00466 | 0.0081 | 114.9356
4 | 0.6198 | 0.00503 | 0.0052 | 123.2207
4.5 | 0.7098 | 0.00542 | 0.0016 | 130.9594
5 | 0.7769 | 0.00586 | 0.0031 | 132.5768
5.5 | 0.8446 | 0.00641 | 0.0048 | 131.7629
6 | 0.9131 | 0.00694 | 0.0069 | 131.5706
6.5 | 0.983 | 0.00748 | 0.0092 | 131.4171
7 | 1.054 | 0.00814 | 0.0119 | 129.484
7.5 | 1.1261 | 0.00886 | 0.0151 | 127.0993
8 | 1.1975 | 0.01038 | 0.0195 | 115.3661
9 | 1.1911 | 0.02492 | 0.0318 | 47.797
9.5 | 1.1574 | 0.03413 | 0.0272 | 33.9115
10 | 1.1296 | 0.04733 | 0.0154 | 23.8665
10.5 | 1.0995 | 0.06039 | 0.0065 | 18.2067
11 | 1.0699 | 0.07261 | -0.0004 | 14.7349
11.5 | 1.0406 | 0.0844 | -0.0065 | 12.3294

## 97. Re 8M Mach 0.00 (1)
BIGFOIL.COM POLAR EXPORT
PW1211 sm
PW1211 sm |  |  |  | Cl Max: | 0.974 | at alpha= | 10 | deg
JavaFoil+Calcfoil stall+Eppler ext transition |  |  |  | L/D Max: | 119.277 | at alpha= | 6 | deg
Re: | 8000000 |  |  | Cd Min: | 0.00496 | at alpha= | 3.5 | deg
Mach: | 0 |  |  | Cl=0 at alpha= | -0.30172 | deg
|  |  |  | @ Cl=0.1, Cd= | 0.0058395
|  |  |  | @ Cl=0.4, Cd= | 0.0051174
|  |  |  | @ Cl=0.6, Cd= | 0.0052795
alpha (deg) | Cl | Cd | Cm | Cl/Cd
-12.5 | -0.366 | 0.08018 | 0.004 | -4.566
-12 | -0.385 | 0.07534 | 0.004 | -5.105
-11.5 | -0.403 | 0.07149 | 0.004 | -5.63
-11 | -0.42 | 0.06749 | 0.004 | -6.224
-10.5 | -0.437 | 0.0633 | 0.004 | -6.899
-10 | -0.452 | 0.05964 | 0.004 | -7.574
-9.5 | -0.465 | 0.05573 | 0.005 | -8.342
-9 | -0.475 | 0.0522 | 0.005 | -9.106
-8.5 | -0.483 | 0.04814 | 0.005 | -10.041
-8 | -0.491 | 0.04192 | 0.006 | -11.725
-7.5 | -0.594 | 0.00771 | 0.009 | -77.064
-7 | -0.585 | 0.0075 | 0.009 | -77.997
-6.5 | -0.568 | 0.00738 | 0.009 | -77.033
-6 | -0.546 | 0.00722 | 0.009 | -75.625
-5.5 | -0.517 | 0.00705 | 0.009 | -73.423
-5 | -0.483 | 0.00753 | 0.009 | -64.223
-4.5 | -0.443 | 0.00723 | 0.009 | -61.335
-4 | -0.399 | 0.00706 | 0.009 | -56.559
-3.5 | -0.352 | 0.00689 | 0.009 | -51.092
-3 | -0.301 | 0.00681 | 0.009 | -44.244
-2.5 | -0.248 | 0.00672 | 0.01 | -36.945
-2 | -0.193 | 0.00661 | 0.01 | -29.228
-1.5 | -0.137 | 0.00662 | 0.01 | -20.729
-1 | -0.08 | 0.00659 | 0.01 | -12.185
-0.5 | -0.023 | 0.00648 | 0.01 | -3.517
0 | 0.035 | 0.00587 | 0.01 | 5.961
0.5 | 0.093 | 0.00586 | 0.01 | 15.875
1 | 0.151 | 0.00569 | 0.01 | 26.539
1.5 | 0.209 | 0.00555 | 0.009 | 37.631
2 | 0.266 | 0.00544 | 0.009 | 48.954
2.5 | 0.324 | 0.00549 | 0.009 | 59.056
3 | 0.382 | 0.00519 | 0.009 | 73.556
3.5 | 0.439 | 0.00496 | 0.009 | 88.517
4 | 0.496 | 0.00513 | 0.009 | 96.687
4.5 | 0.553 | 0.00512 | 0.009 | 108.021
5 | 0.609 | 0.00531 | 0.009 | 114.619
5.5 | 0.664 | 0.00567 | 0.009 | 117.036
6 | 0.717 | 0.00601 | 0.009 | 119.277
6.5 | 0.77 | 0.00651 | 0.009 | 118.24
7 | 0.818 | 0.00686 | 0.009 | 119.238
7.5 | 0.861 | 0.00773 | 0.009 | 111.328
8 | 0.899 | 0.00813 | 0.008 | 110.5
8.5 | 0.931 | 0.00863 | 0.008 | 107.774
9 | 0.955 | 0.00921 | 0.008 | 103.767
9.5 | 0.973 | 0.00984 | 0.008 | 98.901
10 | 0.974 | 0.01078 | 0.008 | 90.427
10.5 | 0.967 | 0.01175 | 0.008 | 82.26
11 | 0.949 | 0.01319 | 0.007 | 71.957
11.5 | 0.923 | 0.0153 | 0.007 | 60.304
12 | 0.887 | 0.0187 | 0.007 | 47.435
12.5 | 0.845 | 0.02367 | 0.006 | 35.715
13 | 0.795 | 0.03207 | 0.006 | 24.788
13.5 | 0.743 | 0.04321 | 0.006 | 17.2
14 | 0.691 | 0.05718 | 0.005 | 12.09
14.5 | 0.645 | 0.06981 | 0.005 | 9.243
15 | 0.604 | 0.08057 | 0.004 | 7.493

## 98. Re 8M Mach 0.00 (2)
BIGFOIL.COM POLAR EXPORT
PW1211 sm
PW1211 sm |  |  |  | Cl Max: | 1.6412 | at alpha= | 15.5 | deg
XFOIL ncrit=9 |  |  |  | L/D Max: | 130.519 | at alpha= | 7.5 | deg
Re: | 8000000 |  |  | Cd Min: | 0.15063 | at alpha= | 20 | deg
Mach: | 0 |  |  | Cl=0 at alpha= | -0.48668 | deg
|  |  |  | @ Cl=0.1, Cd= | 0.0051956
|  |  |  | @ Cl=0.4, Cd= | 0.0040441
|  |  |  | @ Cl=0.6, Cd= | 0.0049033
alpha (deg) | Cl | Cd | Cm | Cl/Cd
-17 | -1.4922 | 0.05 | -0.0109 | -29.844
-16.5 | -1.5818 | 0.03729 | -0.0129 | -42.4189
-16 | -1.5966 | 0.02977 | -0.0102 | -53.6312
-15.5 | -1.567 | 0.02679 | -0.0086 | -58.492
-15 | -1.5288 | 0.02473 | -0.0074 | -61.8197
-14.5 | -1.4866 | 0.02307 | -0.0064 | -64.4387
-14 | -1.4416 | 0.02172 | -0.0055 | -66.372
-13.5 | -1.3951 | 0.02047 | -0.0046 | -68.1534
-13 | -1.347 | 0.01939 | -0.0039 | -69.4688
-12.5 | -1.298 | 0.01838 | -0.0032 | -70.6202
-12 | -1.248 | 0.01747 | -0.0026 | -71.4367
-11.5 | -1.1973 | 0.01661 | -0.002 | -72.0831
-11 | -1.146 | 0.01577 | -0.0015 | -72.6696
-10.5 | -1.0941 | 0.01498 | -0.001 | -73.0374
-10 | -1.0419 | 0.01415 | -0.0005 | -73.6325
-9.5 | -0.9917 | 0.01338 | 0.0005 | -74.1181
-9 | -0.9461 | 0.01136 | 0.0021 | -83.2835
-8.5 | -0.8957 | 0.00987 | 0.003 | -90.7497
-7.5 | -0.7886 | 0.00825 | 0.0041 | -95.5879
-7 | -0.7337 | 0.00782 | 0.0045 | -93.8235
-6.5 | -0.6782 | 0.00756 | 0.0047 | -89.709
-6 | -0.6222 | 0.00738 | 0.0049 | -84.3089
-5.5 | -0.5661 | 0.00725 | 0.005 | -78.0828
-5 | -0.5097 | 0.00716 | 0.0051 | -71.1872
-4.5 | -0.4545 | 0.00656 | 0.0055 | -69.2835
-4 | -0.3983 | 0.00624 | 0.0057 | -63.8301
-3.5 | -0.342 | 0.00602 | 0.0058 | -56.8106
-3 | -0.2854 | 0.00585 | 0.0059 | -48.7863
-2.5 | -0.2287 | 0.00576 | 0.006 | -39.7049
-2 | -0.172 | 0.00568 | 0.006 | -30.2817
-1.5 | -0.1152 | 0.0056 | 0.006 | -20.5714
-0.5 | -0.0015 | 0.00551 | 0.006 | -0.27223
0 | 0.0548 | 0.0053 | 0.0061 | 10.3396
0.5 | 0.1111 | 0.00517 | 0.006 | 21.4894
1 | 0.1667 | 0.00484 | 0.006 | 34.4421
2 | 0.2776 | 0.00438 | 0.006 | 63.379
2.5 | 0.3325 | 0.00421 | 0.0062 | 78.9786
3 | 0.3817 | 0.00396 | 0.0079 | 96.3889
3.5 | 0.4383 | 0.00422 | 0.0079 | 103.8626
4 | 0.5027 | 0.0045 | 0.0059 | 111.7111
4.5 | 0.5703 | 0.00476 | 0.0033 | 119.8109
5 | 0.6387 | 0.00509 | 0.0004 | 125.4813
5.5 | 0.6922 | 0.00544 | 0.0008 | 127.2426
6 | 0.7456 | 0.00578 | 0.0012 | 128.9965
6.5 | 0.7991 | 0.00618 | 0.0016 | 129.3042
7 | 0.8524 | 0.00661 | 0.002 | 128.9561
7.5 | 0.9058 | 0.00694 | 0.0024 | 130.5187
8 | 0.9587 | 0.0074 | 0.0027 | 129.5541
8.5 | 1.011 | 0.00787 | 0.0032 | 128.4625
9 | 1.0634 | 0.00831 | 0.0036 | 127.9663
9.5 | 1.1151 | 0.00883 | 0.004 | 126.2854
10 | 1.1654 | 0.0096 | 0.0046 | 121.3958
10.5 | 1.2159 | 0.01033 | 0.005 | 117.7057
11 | 1.2663 | 0.01102 | 0.0055 | 114.9093
11.5 | 1.3165 | 0.01169 | 0.0059 | 112.6176
12 | 1.3651 | 0.0126 | 0.0064 | 108.3413
12.5 | 1.4128 | 0.01352 | 0.007 | 104.497
13 | 1.4589 | 0.01457 | 0.0077 | 100.1304
13.5 | 1.5035 | 0.01568 | 0.0085 | 95.8865
14 | 1.5446 | 0.01705 | 0.0096 | 90.5924
14.5 | 1.5833 | 0.01848 | 0.011 | 85.6764
15 | 1.6157 | 0.02025 | 0.0129 | 79.7877
15.5 | 1.6412 | 0.02221 | 0.0154 | 73.8946
16 | 1.6412 | 0.02448 | 0.021 | 67.0425
16.5 | 1.6281 | 0.0287 | 0.0241 | 56.7282
17 | 1.6193 | 0.03431 | 0.0235 | 47.1962
17.5 | 1.6025 | 0.04238 | 0.0198 | 37.8126
18 | 1.5619 | 0.05522 | 0.0125 | 28.285
18.5 | 1.5216 | 0.06881 | 0.0049 | 22.1131
19 | 1.4351 | 0.09175 | -0.0086 | 15.6414
19.5 | 1.3516 | 0.11668 | -0.0236 | 11.5838
20 | 1.2401 | 0.15063 | -0.0449 | 8.2328

## 99. Re 8M Mach 0.10 (1)
BIGFOIL.COM POLAR EXPORT
PW1211 sm
PW1211 sm |  |  |  | Cl Max: | 0.971 | at alpha= | 9.5 | deg
JavaFoil+Calcfoil stall+Eppler ext transition |  |  |  | L/D Max: | 119.642 | at alpha= | 6 | deg
Re: | 8000000 |  |  | Cd Min: | 0.005 | at alpha= | 3.5 | deg
Mach: | 0.1 |  |  | Cl=0 at alpha= | -0.30172 | deg
|  |  |  | @ Cl=0.1, Cd= | 0.0058322
|  |  |  | @ Cl=0.4, Cd= | 0.0051367
|  |  |  | @ Cl=0.6, Cd= | 0.07649
alpha (deg) | Cl | Cd | Cm | Cl/Cd
-12.5 | -0.328 | 0.08067 | 0.004 | -4.064
-12 | -0.348 | 0.07648 | 0.004 | -4.557
-11.5 | -0.369 | 0.07211 | 0.004 | -5.121
-11 | -0.39 | 0.0678 | 0.004 | -5.749
-10.5 | -0.41 | 0.06378 | 0.004 | -6.421
-10 | -0.428 | 0.06005 | 0.004 | -7.123
-9.5 | -0.444 | 0.05642 | 0.005 | -7.869
-9 | -0.458 | 0.05269 | 0.005 | -8.689
-8.5 | -0.469 | 0.04891 | 0.005 | -9.583
-8 | -0.476 | 0.04474 | 0.005 | -10.649
-7.5 | -0.584 | 0.00785 | 0.009 | -74.379
-7 | -0.578 | 0.00752 | 0.009 | -76.863
-6.5 | -0.564 | 0.0074 | 0.009 | -76.165
-6 | -0.543 | 0.00724 | 0.009 | -75.01
-5.5 | -0.516 | 0.00707 | 0.009 | -73.016
-5 | -0.483 | 0.00754 | 0.009 | -64.098
-4.5 | -0.444 | 0.00724 | 0.009 | -61.328
-4 | -0.4 | 0.00709 | 0.009 | -56.479
-3.5 | -0.353 | 0.00691 | 0.009 | -51.082
-3 | -0.302 | 0.00681 | 0.01 | -44.402
-2.5 | -0.249 | 0.00672 | 0.01 | -37.098
-2 | -0.194 | 0.00665 | 0.01 | -29.217
-1.5 | -0.138 | 0.00661 | 0.01 | -20.84
-1 | -0.081 | 0.00658 | 0.01 | -12.251
-0.5 | -0.023 | 0.00648 | 0.01 | -3.536
0 | 0.035 | 0.00587 | 0.01 | 5.995
0.5 | 0.093 | 0.00585 | 0.01 | 15.964
1 | 0.152 | 0.0057 | 0.01 | 26.583
1.5 | 0.21 | 0.00554 | 0.01 | 37.854
2 | 0.268 | 0.00548 | 0.01 | 48.905
2.5 | 0.326 | 0.00531 | 0.009 | 61.296
3 | 0.384 | 0.00519 | 0.009 | 73.956
3.5 | 0.441 | 0.005 | 0.009 | 88.22
4 | 0.499 | 0.00518 | 0.009 | 96.286
4.5 | 0.555 | 0.00512 | 0.009 | 108.513
5 | 0.612 | 0.00532 | 0.009 | 115.022
5.5 | 0.667 | 0.00568 | 0.009 | 117.405
6 | 0.721 | 0.00602 | 0.009 | 119.642
6.5 | 0.773 | 0.00658 | 0.009 | 117.529
7 | 0.821 | 0.00693 | 0.009 | 118.487
7.5 | 0.864 | 0.00776 | 0.009 | 111.379
8 | 0.901 | 0.00823 | 0.009 | 109.476
8.5 | 0.932 | 0.00875 | 0.008 | 106.564
9 | 0.955 | 0.00933 | 0.008 | 102.379
9.5 | 0.971 | 0.01006 | 0.008 | 96.479
10 | 0.968 | 0.01091 | 0.008 | 88.736
10.5 | 0.957 | 0.01206 | 0.008 | 79.31
11 | 0.935 | 0.01365 | 0.007 | 68.465
11.5 | 0.903 | 0.01611 | 0.007 | 56.04
12 | 0.861 | 0.02013 | 0.007 | 42.768
12.5 | 0.811 | 0.02647 | 0.006 | 30.657
13 | 0.756 | 0.03633 | 0.006 | 20.808
13.5 | 0.699 | 0.0493 | 0.005 | 14.186
14 | 0.645 | 0.06374 | 0.005 | 10.125
14.5 | 0.597 | 0.07649 | 0.005 | 7.804

## 100. Re 8M Mach 0.10 (2)
BIGFOIL.COM POLAR EXPORT
PW1211 sm
PW1211 sm |  |  |  | Cl Max: | 1.62 | at alpha= | 15.5 | deg
XFOIL ncrit=9 |  |  |  | L/D Max: | 130.529 | at alpha= | 7.5 | deg
Re: | 8000000 |  |  | Cd Min: | 0.14182 | at alpha= | 19.5 | deg
Mach: | 0.1 |  |  | Cl=0 at alpha= | -0.48763 | deg
|  |  |  | @ Cl=0.1, Cd= | 0.0051994
|  |  |  | @ Cl=0.4, Cd= | 0.004043
|  |  |  | @ Cl=0.6, Cd= | 0.0049041
alpha (deg) | Cl | Cd | Cm | Cl/Cd
-15 | -1.4485 | 0.04005 | -0.0123 | -36.1673
-14.5 | -1.4662 | 0.03081 | -0.0109 | -47.5884
-14 | -1.4399 | 0.02645 | -0.0094 | -54.4386
-13.5 | -1.4002 | 0.02386 | -0.0081 | -58.684
-13 | -1.3553 | 0.02197 | -0.007 | -61.6887
-12.5 | -1.3077 | 0.02041 | -0.006 | -64.0715
-12 | -1.2581 | 0.01914 | -0.005 | -65.7315
-11.5 | -1.2072 | 0.01804 | -0.0042 | -66.918
-11 | -1.1555 | 0.01702 | -0.0034 | -67.8907
-10.5 | -1.103 | 0.0161 | -0.0027 | -68.5093
-10 | -1.0502 | 0.01515 | -0.0021 | -69.3201
-9.5 | -0.9993 | 0.01428 | -0.0009 | -69.979
-9 | -0.9496 | 0.01346 | 0.0005 | -70.5498
-8.5 | -0.9024 | 0.01067 | 0.0019 | -84.5736
-8 | -0.8496 | 0.00938 | 0.0027 | -90.5757
-7.5 | -0.7951 | 0.00853 | 0.0033 | -93.2122
-7 | -0.7396 | 0.00797 | 0.0038 | -92.798
-6 | -0.627 | 0.00742 | 0.0045 | -84.5013
-5.5 | -0.5703 | 0.00728 | 0.0047 | -78.3379
-5 | -0.5133 | 0.00718 | 0.0049 | -71.4903
-4.5 | -0.4575 | 0.00663 | 0.0052 | -69.0045
-4 | -0.4009 | 0.00628 | 0.0055 | -63.8376
-3.5 | -0.3441 | 0.00604 | 0.0057 | -56.9702
-3 | -0.2871 | 0.00586 | 0.0058 | -48.9932
-2.5 | -0.23 | 0.00577 | 0.0059 | -39.8614
-2 | -0.1729 | 0.00569 | 0.0059 | -30.3866
-1.5 | -0.1157 | 0.0056 | 0.006 | -20.6607
-1 | -0.0586 | 0.00555 | 0.006 | -10.5586
-0.5 | -0.0014 | 0.00552 | 0.006 | -0.25362
0 | 0.0552 | 0.00531 | 0.0061 | 10.3955
0.5 | 0.1119 | 0.00517 | 0.006 | 21.6441
1 | 0.1678 | 0.00484 | 0.006 | 34.6694
2 | 0.2793 | 0.00438 | 0.006 | 63.7671
2.5 | 0.3346 | 0.00421 | 0.0062 | 79.4774
3 | 0.384 | 0.00397 | 0.008 | 96.7254
3.5 | 0.441 | 0.00423 | 0.0079 | 104.2553
4 | 0.506 | 0.00451 | 0.006 | 112.1951
4.5 | 0.5741 | 0.00478 | 0.0033 | 120.1046
5 | 0.643 | 0.00511 | 0.0004 | 125.8317
5.5 | 0.6969 | 0.00546 | 0.0009 | 127.6374
6 | 0.7508 | 0.00582 | 0.0014 | 129.0034
6.5 | 0.8047 | 0.00623 | 0.0018 | 129.1653
7 | 0.8584 | 0.00665 | 0.0022 | 129.0827
7.5 | 0.9124 | 0.00699 | 0.0026 | 130.5293
8 | 0.9657 | 0.00746 | 0.0031 | 129.4504
8.5 | 1.0187 | 0.00793 | 0.0036 | 128.4615
9 | 1.0715 | 0.00842 | 0.004 | 127.2565
9.5 | 1.1238 | 0.00894 | 0.0046 | 125.7047
10 | 1.1745 | 0.00977 | 0.0052 | 120.2149
10.5 | 1.2255 | 0.01054 | 0.0058 | 116.2713
11 | 1.2767 | 0.0112 | 0.0064 | 113.9911
11.5 | 1.3273 | 0.01195 | 0.0069 | 111.0711
12 | 1.3761 | 0.01295 | 0.0076 | 106.2625
12.5 | 1.4241 | 0.01394 | 0.0084 | 102.1593
13 | 1.47 | 0.0151 | 0.0093 | 97.351
13.5 | 1.514 | 0.01635 | 0.0104 | 92.5994
14 | 1.5535 | 0.01795 | 0.0119 | 86.546
14.5 | 1.5892 | 0.01964 | 0.0137 | 80.9165
15 | 1.6155 | 0.02181 | 0.0163 | 74.0715
15.5 | 1.62 | 0.02416 | 0.0216 | 67.053
16 | 1.6102 | 0.02787 | 0.0253 | 57.7754
16.5 | 1.5887 | 0.03478 | 0.0245 | 45.6786
17 | 1.5688 | 0.04368 | 0.0199 | 35.9158
17.5 | 1.5373 | 0.05541 | 0.0131 | 27.7441
18 | 1.4775 | 0.07232 | 0.0033 | 20.43
18.5 | 1.4225 | 0.08952 | -0.0065 | 15.8903
19 | 1.3284 | 0.11615 | -0.0227 | 11.4369
19.5 | 1.2513 | 0.14182 | -0.0388 | 8.8232

## 101. Re 8M Mach 0.25 (1)
BIGFOIL.COM POLAR EXPORT
PW1211 sm
PW1211 sm |  |  |  | Cl Max: | 0.947 | at alpha= | 9 | deg
JavaFoil+Calcfoil stall+Eppler ext transition |  |  |  | L/D Max: | 118.922 | at alpha= | 6 | deg
Re: | 8000000 |  |  | Cd Min: | 0.00506 | at alpha= | 3.5 | deg
Mach: | 0.25 |  |  | Cl=0 at alpha= | -0.3 | deg
|  |  |  | @ Cl=0.1, Cd= | 0.005872
|  |  |  | @ Cl=0.4, Cd= | 0.09481
|  |  |  | @ Cl=0.6, Cd= | 0.09481
alpha (deg) | Cl | Cd | Cm | Cl/Cd
-11.5 | -0.063 | 0.07172 | 0.004 | -0.879
-11 | -0.06 | 0.06911 | 0.004 | -0.871
-10.5 | -0.131 | 0.06564 | 0.004 | -1.99
-10 | -0.2 | 0.06211 | 0.004 | -3.221
-9.5 | -0.255 | 0.05862 | 0.004 | -4.343
-9 | -0.302 | 0.05515 | 0.005 | -5.478
-8.5 | -0.343 | 0.05155 | 0.005 | -6.661
-8 | -0.377 | 0.04843 | 0.005 | -7.793
-7.5 | -0.403 | 0.04538 | 0.005 | -8.888
-7 | -0.421 | 0.04088 | 0.005 | -10.305
-6.5 | -0.523 | 0.00748 | 0.009 | -69.987
-6 | -0.519 | 0.00734 | 0.009 | -70.632
-5.5 | -0.504 | 0.00721 | 0.01 | -69.914
-5 | -0.479 | 0.00762 | 0.01 | -62.924
-4.5 | -0.446 | 0.00739 | 0.01 | -60.287
-4 | -0.405 | 0.0072 | 0.01 | -56.244
-3.5 | -0.359 | 0.00699 | 0.01 | -51.332
-3 | -0.309 | 0.00689 | 0.01 | -44.791
-2.5 | -0.255 | 0.00679 | 0.01 | -37.592
-2 | -0.199 | 0.00669 | 0.01 | -29.752
-1.5 | -0.141 | 0.00665 | 0.01 | -21.286
-1 | -0.083 | 0.00663 | 0.01 | -12.49
-0.5 | -0.024 | 0.00651 | 0.01 | -3.612
0 | 0.036 | 0.00597 | 0.01 | 6.06
0.5 | 0.096 | 0.00588 | 0.01 | 16.339
1 | 0.156 | 0.00576 | 0.01 | 27.072
1.5 | 0.216 | 0.00559 | 0.01 | 38.54
2 | 0.275 | 0.0055 | 0.01 | 50.051
2.5 | 0.335 | 0.00556 | 0.01 | 60.196
3 | 0.394 | 0.00521 | 0.01 | 75.573
3.5 | 0.453 | 0.00506 | 0.01 | 89.588
4 | 0.512 | 0.00523 | 0.01 | 97.944
4.5 | 0.57 | 0.00523 | 0.009 | 109.161
5 | 0.628 | 0.00548 | 0.009 | 114.69
5.5 | 0.684 | 0.00584 | 0.009 | 117.1
6 | 0.739 | 0.00621 | 0.009 | 118.922
6.5 | 0.792 | 0.00678 | 0.009 | 116.839
7 | 0.839 | 0.00715 | 0.009 | 117.445
7.5 | 0.88 | 0.0081 | 0.009 | 108.555
8 | 0.912 | 0.00863 | 0.009 | 105.696
8.5 | 0.935 | 0.00925 | 0.009 | 101.073
9 | 0.947 | 0.01011 | 0.008 | 93.62
9.5 | 0.937 | 0.01114 | 0.008 | 84.076
10 | 0.913 | 0.01238 | 0.008 | 73.773
10.5 | 0.869 | 0.01459 | 0.008 | 59.576
11 | 0.808 | 0.01813 | 0.007 | 44.574
11.5 | 0.73 | 0.02495 | 0.007 | 29.248
12 | 0.634 | 0.03927 | 0.006 | 16.154
12.5 | 0.539 | 0.05698 | 0.006 | 9.454
13 | 0.449 | 0.07144 | 0.005 | 6.281
13.5 | 0.358 | 0.08493 | 0.004 | 4.217
14 | 0.264 | 0.09481 | 0.004 | 2.785

## 102. Re 8M Mach 0.25 (2)
BIGFOIL.COM POLAR EXPORT
PW1211 sm
PW1211 sm |  |  |  | Cl Max: | 1.5283 | at alpha= | 13.5 | deg
XFOIL ncrit=9 |  |  |  | L/D Max: | 130.659 | at alpha= | 7 | deg
Re: | 8000000 |  |  | Cd Min: | 0.17766 | at alpha= | 18.5 | deg
Mach: | 0.25 |  |  | Cl=0 at alpha= | -0.49403 | deg
|  |  |  | @ Cl=0.1, Cd= | 0.0052347
|  |  |  | @ Cl=0.4, Cd= | 0.0040137
|  |  |  | @ Cl=0.6, Cd= | 0.0048829
alpha (deg) | Cl | Cd | Cm | Cl/Cd
-7.5 | -0.8209 | 0.01402 | -0.0021 | -58.5521
-7 | -0.7698 | 0.01041 | -0.0004 | -73.9481
-6.5 | -0.712 | 0.00909 | 0.0008 | -78.3278
-6 | -0.6532 | 0.00822 | 0.0018 | -79.4647
-5.5 | -0.5937 | 0.00766 | 0.0027 | -77.5065
-5 | -0.5338 | 0.00737 | 0.0033 | -72.4288
-4.5 | -0.4737 | 0.00727 | 0.0038 | -65.1582
-4 | -0.4153 | 0.00654 | 0.0045 | -63.5015
-3.5 | -0.3561 | 0.0062 | 0.0049 | -57.4355
-3 | -0.2968 | 0.00596 | 0.0053 | -49.7987
-2.5 | -0.2375 | 0.00581 | 0.0055 | -40.8778
-2 | -0.1781 | 0.00576 | 0.0057 | -30.9201
-1.5 | -0.119 | 0.00563 | 0.0059 | -21.1368
-1 | -0.0598 | 0.00558 | 0.006 | -10.7168
-0.5 | -0.0007 | 0.00555 | 0.006 | -0.12613
0 | 0.0579 | 0.00535 | 0.0061 | 10.8224
0.5 | 0.1163 | 0.00519 | 0.0061 | 22.4085
1 | 0.174 | 0.00487 | 0.0061 | 35.729
1.5 | 0.2318 | 0.00466 | 0.0061 | 49.7425
2 | 0.289 | 0.0044 | 0.0062 | 65.6818
2.5 | 0.3459 | 0.00423 | 0.0065 | 81.773
3 | 0.3972 | 0.004 | 0.0083 | 99.3
3.5 | 0.4564 | 0.00429 | 0.0083 | 106.3869
4 | 0.5245 | 0.00458 | 0.0062 | 114.5197
4.5 | 0.5956 | 0.00486 | 0.0035 | 122.5514
5 | 0.6668 | 0.00523 | 0.0007 | 127.4952
5.5 | 0.723 | 0.00562 | 0.0014 | 128.6477
6 | 0.7794 | 0.006 | 0.0021 | 129.9
6.5 | 0.8359 | 0.0064 | 0.0028 | 130.6094
7 | 0.8924 | 0.00683 | 0.0035 | 130.6589
7.5 | 0.9491 | 0.00731 | 0.0042 | 129.8358
8 | 1.0052 | 0.00783 | 0.0051 | 128.378
8.5 | 1.0617 | 0.00833 | 0.006 | 127.455
9 | 1.1176 | 0.00894 | 0.0069 | 125.0112
9.5 | 1.1714 | 0.00989 | 0.0082 | 118.4429
10 | 1.2261 | 0.0107 | 0.0095 | 114.5888
10.5 | 1.2807 | 0.01154 | 0.0107 | 110.9792
11 | 1.3342 | 0.01258 | 0.0121 | 106.0572
11.5 | 1.3859 | 0.01384 | 0.0137 | 100.1373
12 | 1.4339 | 0.01549 | 0.0156 | 92.5694
12.5 | 1.4767 | 0.01751 | 0.018 | 84.3347
13 | 1.5102 | 0.0201 | 0.0209 | 75.1343
13.5 | 1.5283 | 0.02327 | 0.0249 | 65.6768
14 | 1.5021 | 0.02775 | 0.0309 | 54.1297
14.5 | 1.482 | 0.03529 | 0.0287 | 41.9949
15 | 1.44 | 0.04893 | 0.019 | 29.4298
15.5 | 1.4079 | 0.06169 | 0.011 | 22.8222
16 | 1.3534 | 0.07763 | 0.0021 | 17.434
16.5 | 1.2988 | 0.0942 | -0.0072 | 13.7877
17 | 1.2448 | 0.11228 | -0.0181 | 11.0866
17.5 | 1.1774 | 0.13473 | -0.0324 | 8.739
18 | 1.1196 | 0.15734 | -0.047 | 7.1158
18.5 | 1.0799 | 0.17766 | -0.06 | 6.0785

## 103. Re 8M Mach 0.50 (1)
BIGFOIL.COM POLAR EXPORT
PW1211 sm
PW1211 sm |  |  |  | Cl Max: | 1.085 | at alpha= | 20 | deg
JavaFoil+Calcfoil stall+Eppler ext transition |  |  |  | L/D Max: | 115.514 | at alpha= | 5.5 | deg
Re: | 8000000 |  |  | Cd Min: | 0.00531 | at alpha= | 3.5 | deg
Mach: | 0.5 |  |  | Cl=0 at alpha= | -0.30303 | deg
|  |  |  | @ Cl=0.1, Cd= | 0.0061479
|  |  |  | @ Cl=0.4, Cd= | 0.0055212
|  |  |  | @ Cl=0.6, Cd= | 0.0056628
alpha (deg) | Cl | Cd | Cm | Cl/Cd
-20 | -1.036 | 0.14357 | 0.003 | -7.214
-19.5 | -1.014 | 0.13312 | 0.003 | -7.614
-19 | -0.983 | 0.14261 | 0.003 | -6.893
-18.5 | -0.96 | 0.13053 | 0.003 | -7.351
-18 | -0.939 | 0.11887 | 0.004 | -7.899
-17.5 | -0.909 | 0.12444 | 0.004 | -7.304
-17 | -0.881 | 0.12057 | 0.004 | -7.304
-16.5 | -0.859 | 0.10843 | 0.004 | -7.925
-16 | -0.844 | 0.09341 | 0.005 | -9.033
-15.5 | -0.803 | 0.1089 | 0.004 | -7.371
-15 | -0.781 | 0.09682 | 0.004 | -8.065
-14.5 | -0.763 | 0.08402 | 0.005 | -9.084
-14 | -0.724 | 0.09738 | 0.004 | -7.437
-13.5 | -0.701 | 0.08715 | 0.005 | -8.04
-13 | -0.683 | 0.07486 | 0.005 | -9.119
-12.5 | -0.646 | 0.08337 | 0.005 | -7.751
-12 | -0.624 | 0.07358 | 0.005 | -8.482
-11.5 | -0.607 | 0.06126 | 0.006 | -9.916
-11 | -0.569 | 0.06923 | 0.005 | -8.22
-10.5 | -0.547 | 0.06108 | 0.006 | -8.956
-10 | -0.552 | 0.03627 | 0.008 | -15.212
-9.5 | -0.493 | 0.05545 | 0.006 | -8.898
-9 | -0.472 | 0.04842 | 0.006 | -9.738
-8.5 | -0.44 | 0.05023 | 0.006 | -8.751
-8 | -0.42 | 0.04214 | 0.007 | -9.958
-7.5 | -0.389 | 0.0431 | 0.006 | -9.017
-7 | -0.442 | 0.00818 | 0.01 | -54.021
-6.5 | -0.409 | 0.00781 | 0.01 | -52.353
-6 | -0.376 | 0.00776 | 0.011 | -48.484
-5.5 | -0.344 | 0.00761 | 0.011 | -45.13
-5 | -0.311 | 0.00739 | 0.011 | -42.058
-4.5 | -0.278 | 0.00721 | 0.011 | -38.508
-4 | -0.245 | 0.00711 | 0.011 | -34.452
-3.5 | -0.346 | 0.00742 | 0.011 | -46.633
-3 | -0.324 | 0.00728 | 0.011 | -44.524
-2.5 | -0.277 | 0.00705 | 0.011 | -39.274
-2 | -0.219 | 0.00691 | 0.011 | -31.717
-1.5 | -0.157 | 0.00684 | 0.011 | -22.926
-1 | -0.092 | 0.00676 | 0.011 | -13.647
-0.5 | -0.026 | 0.00665 | 0.011 | -3.948
0 | 0.04 | 0.00673 | 0.011 | 6.003
0.5 | 0.107 | 0.00608 | 0.011 | 17.654
1 | 0.174 | 0.00597 | 0.011 | 29.156
1.5 | 0.241 | 0.00573 | 0.011 | 42.055
2 | 0.307 | 0.00569 | 0.011 | 54.064
2.5 | 0.374 | 0.00547 | 0.011 | 68.334
3 | 0.44 | 0.0056 | 0.011 | 78.634
3.5 | 0.506 | 0.00531 | 0.011 | 95.258
4 | 0.571 | 0.00569 | 0.011 | 100.407
4.5 | 0.635 | 0.00563 | 0.011 | 112.911
5 | 0.698 | 0.00611 | 0.011 | 114.251
5.5 | 0.758 | 0.00656 | 0.01 | 115.514
6 | 0.813 | 0.00728 | 0.01 | 111.73
6.5 | 0.863 | 0.0079 | 0.01 | 109.161
7 | 0.893 | 0.00945 | 0.01 | 94.458
7.5 | 0.863 | 0.01092 | 0.01 | 79.109
8 | 0.532 | 0.01317 | 0.009 | 40.417
8.5 | 0.536 | 0.02139 | 0.009 | 25.076
9 | 0.577 | 0.0187 | 0.009 | 30.859
9.5 | 0.578 | 0.03043 | 0.008 | 19.007
10 | 0.628 | 0.02341 | 0.008 | 26.821
10.5 | 0.654 | 0.02579 | 0.008 | 25.356
11 | 0.623 | 0.05955 | 0.006 | 10.466
11.5 | 0.678 | 0.04521 | 0.007 | 14.994
12 | 0.715 | 0.04204 | 0.007 | 17.011
12.5 | 0.693 | 0.07798 | 0.005 | 8.887
13 | 0.745 | 0.06241 | 0.006 | 11.936
13.5 | 0.734 | 0.0973 | 0.004 | 7.549
14 | 0.783 | 0.08058 | 0.005 | 9.715
14.5 | 0.791 | 0.10245 | 0.004 | 7.721
15 | 0.83 | 0.0926 | 0.005 | 8.963
15.5 | 0.843 | 0.1128 | 0.004 | 7.472
16 | 0.88 | 0.10277 | 0.004 | 8.565
16.5 | 0.895 | 0.12097 | 0.004 | 7.402
17 | 0.929 | 0.11322 | 0.004 | 8.208
17.5 | 0.949 | 0.12816 | 0.003 | 7.403
18 | 0.98 | 0.12165 | 0.003 | 8.059
18.5 | 1 | 0.13644 | 0.003 | 7.328
19 | 1.035 | 0.12687 | 0.003 | 8.159
19.5 | 1.051 | 0.14399 | 0.003 | 7.298
20 | 1.085 | 0.13585 | 0.003 | 7.988

## 104. Re 8M Mach 0.50 (2)
BIGFOIL.COM POLAR EXPORT
PW1211 sm
PW1211 sm |  |  |  | Cl Max: | 1.2202 | at alpha= | 8.5 | deg
XFOIL ncrit=9 |  |  |  | L/D Max: | 135.252 | at alpha= | 5 | deg
Re: | 8000000 |  |  | Cd Min: | 0.3135 | at alpha= | -20 | deg
Mach: | 0.5 |  |  | Cl=0 at alpha= | -0.52206 | deg
|  |  |  | @ Cl=0.1, Cd= | 0.0054202
|  |  |  | @ Cl=0.4, Cd= | 0.0043066
|  |  |  | @ Cl=0.6, Cd= | 0.0048766
alpha (deg) | Cl | Cd | Cm | Cl/Cd
-20 | -1.0866 | 0.3135 | 0.165 | -3.466
-19.5 | -1.0632 | 0.30483 | 0.1592 | -3.4878
-19 | -1.039 | 0.29581 | 0.1535 | -3.5124
-18.5 | -1.0147 | 0.28637 | 0.1478 | -3.5433
-18 | -0.9908 | 0.27739 | 0.1422 | -3.5719
-17.5 | -0.9671 | 0.26847 | 0.1366 | -3.6023
-17 | -0.9429 | 0.25948 | 0.131 | -3.6338
-16.5 | -0.9194 | 0.25054 | 0.1256 | -3.6697
-16 | -0.8954 | 0.24154 | 0.1201 | -3.707
-15.5 | -0.8717 | 0.23253 | 0.1147 | -3.7488
-15 | -0.8484 | 0.22352 | 0.1094 | -3.7956
-14.5 | -0.8257 | 0.21451 | 0.1041 | -3.8492
-14 | -0.8043 | 0.20493 | 0.0986 | -3.9248
-13.5 | -0.7825 | 0.19559 | 0.0933 | -4.0007
-13 | -0.7619 | 0.18574 | 0.088 | -4.102
-12.5 | -0.7422 | 0.17598 | 0.0827 | -4.2175
-12 | -0.72 | 0.16785 | 0.0778 | -4.2895
-11.5 | -0.6994 | 0.1594 | 0.073 | -4.3877
-11 | -0.6801 | 0.15047 | 0.0681 | -4.5198
-10.5 | -0.6626 | 0.14127 | 0.0632 | -4.6903
-10 | -0.6461 | 0.13208 | 0.0582 | -4.8917
-8.5 | -0.6101 | 0.10546 | 0.0448 | -5.7851
-8 | -0.6024 | 0.0962 | 0.0396 | -6.262
-7.5 | -0.5953 | 0.08759 | 0.0347 | -6.7964
-7 | -0.597 | 0.07828 | 0.0294 | -7.6265
-6.5 | -0.6069 | 0.0707 | 0.0252 | -8.5842
-6 | -0.5973 | 0.0611 | 0.0155 | -9.7758
-5.5 | -0.5787 | 0.04966 | 0.0056 | -11.6532
-5 | -0.5435 | 0.03973 | -0.0003 | -13.6798
-4.5 | -0.5012 | 0.02971 | -0.0034 | -16.8697
-4 | -0.4554 | 0.01922 | -0.0034 | -23.6941
-3.5 | -0.4049 | 0.00994 | -0.0007 | -40.7344
-3 | -0.3398 | 0.00728 | 0.0015 | -46.6758
-2.5 | -0.2709 | 0.00646 | 0.0031 | -41.935
-2 | -0.202 | 0.00599 | 0.0042 | -33.7229
-1.5 | -0.1332 | 0.00585 | 0.0049 | -22.7692
-1 | -0.065 | 0.00569 | 0.0054 | -11.4236
-0.5 | 0.003 | 0.00566 | 0.0057 | 0.53004
0 | 0.0701 | 0.00551 | 0.006 | 12.7223
0.5 | 0.1367 | 0.00531 | 0.0062 | 25.7439
1 | 0.2024 | 0.00501 | 0.0064 | 40.3992
1.5 | 0.2681 | 0.0048 | 0.0065 | 55.8542
2 | 0.3333 | 0.00453 | 0.0069 | 73.5762
2.5 | 0.3974 | 0.00431 | 0.0077 | 92.2042
3 | 0.4585 | 0.00423 | 0.0096 | 108.3924
4 | 0.6095 | 0.00492 | 0.0075 | 123.8821
4.5 | 0.6983 | 0.0053 | 0.004 | 131.7547
5 | 0.7777 | 0.00575 | 0.003 | 135.2522
5.5 | 0.8455 | 0.00626 | 0.0047 | 135.0639
6 | 0.914 | 0.00679 | 0.0068 | 134.6097
6.5 | 0.9841 | 0.0073 | 0.0091 | 134.8082
7 | 1.0552 | 0.00794 | 0.0118 | 132.8967
7.5 | 1.1278 | 0.00862 | 0.0149 | 130.8353
8.5 | 1.2202 | 0.01699 | 0.0268 | 71.8187
9 | 1.2085 | 0.02396 | 0.0318 | 50.4382
9.5 | 1.175 | 0.03208 | 0.0298 | 36.6272
10 | 1.1489 | 0.04473 | 0.0183 | 25.6852
10.5 | 1.1227 | 0.05743 | 0.0092 | 19.549
11 | 1.0942 | 0.06957 | 0.0022 | 15.728
11.5 | 1.0667 | 0.08116 | -0.0038 | 13.1432
12 | 1.0384 | 0.09297 | -0.0098 | 11.1692
12.5 | 1.0178 | 0.10428 | -0.0157 | 9.7603
13 | 0.9994 | 0.11636 | -0.0226 | 8.5889
13.5 | 0.9852 | 0.12881 | -0.0302 | 7.6485

## 105. Re 10M Mach 0.00 (1)
BIGFOIL.COM POLAR EXPORT
PW1211 sm
PW1211 sm |  |  |  | Cl Max: | 0.981 | at alpha= | 10 | deg
JavaFoil+Calcfoil stall+Eppler ext transition |  |  |  | L/D Max: | 123.224 | at alpha= | 7 | deg
Re: | 10000000 |  |  | Cd Min: | 0.00531 | at alpha= | 4.5 | deg
Mach: | 0 |  |  | Cl=0 at alpha= | -0.30172 | deg
|  |  |  | @ Cl=0.1, Cd= | 0.0057988
|  |  |  | @ Cl=0.4, Cd= | 0.00559
|  |  |  | @ Cl=0.6, Cd= | 0.0055114
alpha (deg) | Cl | Cd | Cm | Cl/Cd
-13 | -0.348 | 0.08359 | 0.004 | -4.166
-12.5 | -0.366 | 0.0792 | 0.004 | -4.627
-12 | -0.385 | 0.07409 | 0.004 | -5.199
-11.5 | -0.403 | 0.07058 | 0.004 | -5.709
-11 | -0.421 | 0.06653 | 0.004 | -6.322
-10.5 | -0.438 | 0.06218 | 0.004 | -7.036
-10 | -0.453 | 0.05807 | 0.005 | -7.801
-9.5 | -0.467 | 0.05418 | 0.005 | -8.612
-9 | -0.478 | 0.04965 | 0.005 | -9.636
-8.5 | -0.492 | 0.04221 | 0.006 | -11.657
-8 | -0.597 | 0.00775 | 0.009 | -76.973
-7.5 | -0.594 | 0.00757 | 0.009 | -78.482
-7 | -0.585 | 0.00739 | 0.009 | -79.086
-6.5 | -0.568 | 0.00725 | 0.009 | -78.42
-6 | -0.546 | 0.00707 | 0.009 | -77.171
-5.5 | -0.517 | 0.00751 | 0.009 | -68.867
-5 | -0.483 | 0.00728 | 0.009 | -66.364
-4.5 | -0.443 | 0.00705 | 0.009 | -62.9
-4 | -0.399 | 0.00689 | 0.009 | -57.977
-3.5 | -0.352 | 0.00681 | 0.009 | -51.624
-3 | -0.301 | 0.00665 | 0.009 | -45.302
-2.5 | -0.248 | 0.00657 | 0.01 | -37.775
-2 | -0.193 | 0.00653 | 0.01 | -29.586
-1.5 | -0.137 | 0.00648 | 0.01 | -21.171
-1 | -0.08 | 0.0064 | 0.01 | -12.544
-0.5 | -0.023 | 0.00634 | 0.01 | -3.592
0 | 0.035 | 0.00587 | 0.01 | 5.967
0.5 | 0.093 | 0.0058 | 0.01 | 16.043
1 | 0.151 | 0.00579 | 0.01 | 26.039
1.5 | 0.209 | 0.00568 | 0.009 | 36.763
2 | 0.266 | 0.0056 | 0.009 | 47.549
2.5 | 0.324 | 0.00565 | 0.009 | 57.328
3 | 0.382 | 0.00565 | 0.009 | 67.589
3.5 | 0.439 | 0.00546 | 0.009 | 80.405
4 | 0.496 | 0.00547 | 0.009 | 90.717
4.5 | 0.553 | 0.00531 | 0.009 | 104.112
5 | 0.609 | 0.00555 | 0.009 | 109.6
5.5 | 0.664 | 0.00553 | 0.009 | 119.961
6 | 0.717 | 0.00585 | 0.009 | 122.583
6.5 | 0.77 | 0.0063 | 0.009 | 122.073
7 | 0.818 | 0.00664 | 0.009 | 123.224
7.5 | 0.861 | 0.0074 | 0.009 | 116.241
8 | 0.899 | 0.00785 | 0.008 | 114.456
8.5 | 0.931 | 0.00833 | 0.008 | 111.692
9 | 0.956 | 0.00886 | 0.008 | 107.844
9.5 | 0.973 | 0.0094 | 0.008 | 103.518
10 | 0.981 | 0.01015 | 0.008 | 96.668
10.5 | 0.97 | 0.01114 | 0.008 | 87.123
11 | 0.954 | 0.01237 | 0.007 | 77.105
11.5 | 0.928 | 0.01418 | 0.007 | 65.428
12 | 0.893 | 0.01701 | 0.007 | 52.497
12.5 | 0.852 | 0.02127 | 0.007 | 40.051
13 | 0.803 | 0.02827 | 0.006 | 28.419
13.5 | 0.752 | 0.03779 | 0.006 | 19.907
14 | 0.699 | 0.05099 | 0.005 | 13.715
14.5 | 0.651 | 0.06401 | 0.005 | 10.173
15 | 0.608 | 0.07536 | 0.004 | 8.069

## 106. Re 10M Mach 0.00 (2)
BIGFOIL.COM POLAR EXPORT
PW1211 sm
PW1211 sm |  |  |  | Cl Max: | 1.6507 | at alpha= | 17 | deg
XFOIL ncrit=9 |  |  |  | L/D Max: | 134.755 | at alpha= | 7.5 | deg
Re: | 10000000 |  |  | Cd Min: | 0.15057 | at alpha= | 20 | deg
Mach: | 0 |  |  | Cl=0 at alpha= | -0.48138 | deg
|  |  |  | @ Cl=0.1, Cd= | 0.0051429
|  |  |  | @ Cl=0.4, Cd= | 0.0042545
|  |  |  | @ Cl=0.6, Cd= | 0.004813
alpha (deg) | Cl | Cd | Cm | Cl/Cd
-16.5 | -1.5205 | 0.04188 | -0.0158 | -36.3061
-16 | -1.5636 | 0.03435 | -0.0109 | -45.5197
-15.5 | -1.5881 | 0.0235 | -0.0076 | -67.5787
-15 | -1.5489 | 0.02134 | -0.0064 | -72.582
-14.5 | -1.5047 | 0.01981 | -0.0054 | -75.9566
-14 | -1.4581 | 0.01859 | -0.0045 | -78.4346
-13.5 | -1.4099 | 0.01751 | -0.0037 | -80.5197
-13 | -1.3607 | 0.01653 | -0.003 | -82.317
-12.5 | -1.3107 | 0.01562 | -0.0023 | -83.9117
-12 | -1.2598 | 0.01478 | -0.0017 | -85.2368
-11.5 | -1.2082 | 0.01401 | -0.0011 | -86.2384
-11 | -1.1561 | 0.01327 | -0.0006 | -87.1213
-10.5 | -1.1035 | 0.01258 | -0.0001 | -87.7186
-10 | -1.0533 | 0.01196 | 0.001 | -88.0686
-9.5 | -1.0025 | 0.01137 | 0.002 | -88.1706
-9 | -0.9497 | 0.01075 | 0.0026 | -88.3442
-8.5 | -0.8961 | 0.01013 | 0.0031 | -88.46
-8 | -0.8434 | 0.009 | 0.0037 | -93.7111
-7.5 | -0.7899 | 0.00805 | 0.0042 | -98.1242
-7 | -0.7354 | 0.00742 | 0.0047 | -99.1105
-6.5 | -0.6798 | 0.00715 | 0.0049 | -95.0769
-6 | -0.6239 | 0.00696 | 0.0051 | -89.6408
-5.5 | -0.5677 | 0.00683 | 0.0053 | -83.1186
-5 | -0.5113 | 0.00671 | 0.0054 | -76.1997
-4.5 | -0.4547 | 0.00667 | 0.0054 | -68.1709
-3.5 | -0.3428 | 0.00586 | 0.0059 | -58.4983
-3 | -0.2862 | 0.00568 | 0.006 | -50.3873
-2.5 | -0.2295 | 0.00558 | 0.0061 | -41.129
-2 | -0.1726 | 0.00557 | 0.006 | -30.9874
-1.5 | -0.1158 | 0.00548 | 0.0061 | -21.1314
-1 | -0.059 | 0.00543 | 0.0061 | -10.8656
-0.5 | -0.0021 | 0.0054 | 0.0061 | -0.38889
0 | 0.0543 | 0.00524 | 0.0061 | 10.3626
0.5 | 0.1108 | 0.00512 | 0.0061 | 21.6406
1 | 0.1667 | 0.00487 | 0.006 | 34.23
1.5 | 0.2228 | 0.0047 | 0.006 | 47.4043
2 | 0.2787 | 0.00455 | 0.0059 | 61.2527
2.5 | 0.3345 | 0.00446 | 0.0059 | 75
3.5 | 0.4397 | 0.00413 | 0.0075 | 106.4649
4 | 0.494 | 0.00435 | 0.0079 | 113.5632
4.5 | 0.5554 | 0.00459 | 0.0067 | 121.0022
5 | 0.6234 | 0.00493 | 0.0039 | 126.4503
5.5 | 0.6932 | 0.00529 | 0.0006 | 131.0397
6 | 0.7466 | 0.00562 | 0.0011 | 132.847
6.5 | 0.8 | 0.00597 | 0.0015 | 134.0034
7 | 0.8534 | 0.00635 | 0.0019 | 134.3937
7.5 | 0.9069 | 0.00673 | 0.0022 | 134.7548
8 | 0.9598 | 0.00716 | 0.0026 | 134.0503
8.5 | 1.0127 | 0.00755 | 0.003 | 134.1325
9 | 1.065 | 0.00804 | 0.0034 | 132.4627
9.5 | 1.117 | 0.0085 | 0.0038 | 131.4118
10 | 1.1671 | 0.00927 | 0.0044 | 125.9008
10.5 | 1.2176 | 0.00996 | 0.0049 | 122.249
11 | 1.2685 | 0.01053 | 0.0053 | 120.4653
11.5 | 1.3189 | 0.0112 | 0.0057 | 117.7589
12 | 1.3673 | 0.01217 | 0.0063 | 112.35
12.5 | 1.4155 | 0.01305 | 0.0068 | 108.4674
13 | 1.462 | 0.01408 | 0.0075 | 103.8352
13.5 | 1.507 | 0.01519 | 0.0083 | 99.21
14 | 1.5482 | 0.0166 | 0.0094 | 93.2651
14.5 | 1.5866 | 0.0181 | 0.0108 | 87.6575
15 | 1.6179 | 0.02004 | 0.0128 | 80.7335
15.5 | 1.6407 | 0.02223 | 0.0155 | 73.8057
16 | 1.6474 | 0.02408 | 0.0207 | 68.4136
16.5 | 1.6449 | 0.02716 | 0.0241 | 60.5633
17 | 1.6507 | 0.03078 | 0.0247 | 53.629
17.5 | 1.6372 | 0.03762 | 0.0226 | 43.5194
18 | 1.5888 | 0.05113 | 0.0149 | 31.0737
18.5 | 1.5096 | 0.07088 | 0.0036 | 21.298
19 | 1.3989 | 0.09868 | -0.0128 | 14.1761
19.5 | 1.3251 | 0.12223 | -0.027 | 10.841
20 | 1.2402 | 0.15057 | -0.0448 | 8.2367

## 107. Re 10M Mach 0.10 (1)
BIGFOIL.COM POLAR EXPORT
PW1211 sm
PW1211 sm |  |  |  | Cl Max: | 0.972 | at alpha= | 10 | deg
JavaFoil+Calcfoil stall+Eppler ext transition |  |  |  | L/D Max: | 122.941 | at alpha= | 6 | deg
Re: | 10000000 |  |  | Cd Min: | 0.00531 | at alpha= | 4.5 | deg
Mach: | 0.1 |  |  | Cl=0 at alpha= | -0.30172 | deg
|  |  |  | @ Cl=0.1, Cd= | 0.0057988
|  |  |  | @ Cl=0.4, Cd= | 0.0056079
|  |  |  | @ Cl=0.6, Cd= | 0.08203
alpha (deg) | Cl | Cd | Cm | Cl/Cd
-12.5 | -0.328 | 0.07939 | 0.004 | -4.134
-12 | -0.349 | 0.07528 | 0.004 | -4.635
-11.5 | -0.37 | 0.07124 | 0.004 | -5.188
-11 | -0.39 | 0.06672 | 0.004 | -5.851
-10.5 | -0.41 | 0.06276 | 0.004 | -6.535
-10 | -0.429 | 0.0587 | 0.005 | -7.306
-9.5 | -0.445 | 0.0549 | 0.005 | -8.113
-9 | -0.46 | 0.05052 | 0.005 | -9.112
-8.5 | -0.473 | 0.04608 | 0.005 | -10.254
-8 | -0.582 | 0.00778 | 0.009 | -74.887
-7.5 | -0.584 | 0.0076 | 0.009 | -76.869
-7 | -0.578 | 0.00743 | 0.009 | -77.741
-6.5 | -0.564 | 0.00728 | 0.009 | -77.441
-6 | -0.543 | 0.00709 | 0.009 | -76.608
-5.5 | -0.516 | 0.00753 | 0.009 | -68.571
-5 | -0.483 | 0.0073 | 0.009 | -66.231
-4.5 | -0.444 | 0.00707 | 0.009 | -62.81
-4 | -0.4 | 0.00691 | 0.009 | -57.941
-3.5 | -0.353 | 0.00684 | 0.009 | -51.621
-3 | -0.302 | 0.00666 | 0.01 | -45.398
-2.5 | -0.249 | 0.00657 | 0.01 | -37.933
-2 | -0.194 | 0.00654 | 0.01 | -29.706
-1.5 | -0.138 | 0.00648 | 0.01 | -21.258
-1 | -0.081 | 0.00639 | 0.01 | -12.611
-0.5 | -0.023 | 0.00636 | 0.01 | -3.599
0 | 0.035 | 0.00589 | 0.01 | 5.978
0.5 | 0.093 | 0.0058 | 0.01 | 16.117
1 | 0.152 | 0.00579 | 0.01 | 26.182
1.5 | 0.21 | 0.00567 | 0.01 | 36.976
2 | 0.268 | 0.0056 | 0.01 | 47.793
2.5 | 0.326 | 0.00569 | 0.009 | 57.258
3 | 0.384 | 0.00565 | 0.009 | 67.929
3.5 | 0.441 | 0.0055 | 0.009 | 80.228
4 | 0.499 | 0.00551 | 0.009 | 90.422
4.5 | 0.555 | 0.00531 | 0.009 | 104.542
5 | 0.612 | 0.00555 | 0.009 | 110.117
5.5 | 0.667 | 0.00554 | 0.009 | 120.362
6 | 0.721 | 0.00586 | 0.009 | 122.941
6.5 | 0.773 | 0.00631 | 0.009 | 122.415
7 | 0.821 | 0.0067 | 0.009 | 122.494
7.5 | 0.864 | 0.00749 | 0.009 | 115.334
8 | 0.901 | 0.00788 | 0.009 | 114.375
8.5 | 0.932 | 0.00837 | 0.008 | 111.4
9 | 0.956 | 0.00899 | 0.008 | 106.356
9.5 | 0.971 | 0.00959 | 0.008 | 101.267
10 | 0.972 | 0.01039 | 0.008 | 93.613
10.5 | 0.96 | 0.01142 | 0.008 | 84.054
11 | 0.939 | 0.01276 | 0.007 | 73.577
11.5 | 0.907 | 0.0149 | 0.007 | 60.888
12 | 0.867 | 0.01819 | 0.007 | 47.682
12.5 | 0.82 | 0.02332 | 0.007 | 35.158
13 | 0.765 | 0.03193 | 0.006 | 23.947
13.5 | 0.708 | 0.04342 | 0.006 | 16.308
14 | 0.652 | 0.05781 | 0.005 | 11.279
14.5 | 0.602 | 0.07084 | 0.005 | 8.498
15 | 0.557 | 0.08203 | 0.004 | 6.789

## 108. Re 10M Mach 0.10 (2)
BIGFOIL.COM POLAR EXPORT
PW1211 sm
PW1211 sm |  |  |  | Cl Max: | 1.6197 | at alpha= | 15.5 | deg
XFOIL ncrit=9 |  |  |  | L/D Max: | 134.735 | at alpha= | 7.5 | deg
Re: | 10000000 |  |  | Cd Min: | 0.17283 | at alpha= | 20 | deg
Mach: | 0.1 |  |  | Cl=0 at alpha= | -0.48239 | deg
|  |  |  | @ Cl=0.1, Cd= | 0.0051445
|  |  |  | @ Cl=0.4, Cd= | 0.0042214
|  |  |  | @ Cl=0.6, Cd= | 0.0048022
alpha (deg) | Cl | Cd | Cm | Cl/Cd
-15 | -1.431 | 0.04229 | -0.0119 | -33.8378
-14.5 | -1.4716 | 0.03013 | -0.0107 | -48.8417
-14 | -1.4646 | 0.02214 | -0.0086 | -66.1518
-13.5 | -1.422 | 0.01977 | -0.0072 | -71.9272
-13 | -1.374 | 0.01826 | -0.0061 | -75.2464
-12.5 | -1.3239 | 0.01702 | -0.0051 | -77.785
-12 | -1.2726 | 0.01595 | -0.0042 | -79.7868
-11.5 | -1.2204 | 0.01501 | -0.0033 | -81.3058
-11 | -1.1675 | 0.01415 | -0.0026 | -82.5088
-10.5 | -1.114 | 0.01336 | -0.0019 | -83.3832
-10 | -1.063 | 0.01266 | -0.0006 | -83.9652
-9.5 | -1.0114 | 0.01201 | 0.0007 | -84.2132
-9 | -0.9579 | 0.01132 | 0.0014 | -84.6201
-8.5 | -0.9036 | 0.01062 | 0.0021 | -85.0847
-8 | -0.8495 | 0.00969 | 0.0027 | -87.6677
-7.5 | -0.7963 | 0.00837 | 0.0035 | -95.1374
-7 | -0.7412 | 0.0076 | 0.0041 | -97.5263
-6.5 | -0.6852 | 0.00721 | 0.0045 | -95.0347
-6 | -0.6287 | 0.007 | 0.0047 | -89.8143
-5.5 | -0.5719 | 0.00686 | 0.005 | -83.3673
-5 | -0.515 | 0.00673 | 0.0051 | -76.523
-4.5 | -0.4578 | 0.00669 | 0.0052 | -68.4305
-4 | -0.4018 | 0.00616 | 0.0056 | -65.2273
-3.5 | -0.345 | 0.00588 | 0.0058 | -58.6735
-3 | -0.288 | 0.00569 | 0.0059 | -50.6151
-2.5 | -0.2309 | 0.00559 | 0.006 | -41.3059
-2 | -0.1736 | 0.00557 | 0.006 | -31.167
-1.5 | -0.1164 | 0.00548 | 0.0061 | -21.2409
-1 | -0.0592 | 0.00543 | 0.0061 | -10.9024
-0.5 | -0.002 | 0.00541 | 0.0061 | -0.36969
0 | 0.0548 | 0.00524 | 0.0061 | 10.458
0.5 | 0.1116 | 0.00512 | 0.0061 | 21.7969
1 | 0.1678 | 0.00487 | 0.006 | 34.4559
1.5 | 0.2242 | 0.00471 | 0.006 | 47.6008
2 | 0.2804 | 0.00456 | 0.006 | 61.4912
2.5 | 0.3366 | 0.00446 | 0.006 | 75.4709
3 | 0.3914 | 0.00424 | 0.0062 | 92.3113
3.5 | 0.4423 | 0.00413 | 0.0076 | 107.0944
4 | 0.4971 | 0.00437 | 0.008 | 113.7529
4.5 | 0.5592 | 0.0046 | 0.0068 | 121.5652
5 | 0.6278 | 0.00494 | 0.0039 | 127.085
5.5 | 0.6979 | 0.00531 | 0.0007 | 131.4313
6 | 0.7517 | 0.00564 | 0.0012 | 133.2801
6.5 | 0.8056 | 0.006 | 0.0017 | 134.2667
7 | 0.8595 | 0.00638 | 0.0021 | 134.7179
7.5 | 0.9135 | 0.00678 | 0.0025 | 134.7345
8 | 0.9669 | 0.00722 | 0.0029 | 133.9197
8.5 | 1.0203 | 0.00761 | 0.0034 | 134.0736
9 | 1.0732 | 0.00812 | 0.0038 | 132.1675
9.5 | 1.1254 | 0.00871 | 0.0044 | 129.2078
10 | 1.1763 | 0.00944 | 0.0051 | 124.6081
10.5 | 1.2276 | 0.01009 | 0.0057 | 121.665
11 | 1.279 | 0.01071 | 0.0062 | 119.4211
11.5 | 1.3296 | 0.01149 | 0.0068 | 115.718
12 | 1.3787 | 0.01248 | 0.0075 | 110.4728
12.5 | 1.4271 | 0.01345 | 0.0082 | 106.1041
13 | 1.4734 | 0.01461 | 0.0091 | 100.8487
13.5 | 1.5176 | 0.01588 | 0.0102 | 95.5668
14 | 1.5567 | 0.01757 | 0.0117 | 88.5999
14.5 | 1.5912 | 0.01944 | 0.0137 | 81.8519
15 | 1.6143 | 0.0219 | 0.0165 | 73.7123
15.5 | 1.6197 | 0.02411 | 0.0218 | 67.1796
16 | 1.6163 | 0.02724 | 0.0255 | 59.3355
16.5 | 1.6148 | 0.03173 | 0.0258 | 50.8919
17 | 1.6159 | 0.03719 | 0.0239 | 43.4499
17.5 | 1.5853 | 0.04822 | 0.0176 | 32.8764
18 | 1.4909 | 0.07017 | 0.0046 | 21.247
19 | 1.3065 | 0.12063 | -0.0254 | 10.8306
19.5 | 1.2395 | 0.14449 | -0.0404 | 8.5784
20 | 1.1638 | 0.17283 | -0.0585 | 6.7338

## 109. Re 10M Mach 0.25 (1)
BIGFOIL.COM POLAR EXPORT
PW1211 sm
PW1211 sm |  |  |  | Cl Max: | 0.947 | at alpha= | 9 | deg
JavaFoil+Calcfoil stall+Eppler ext transition |  |  |  | L/D Max: | 121.338 | at alpha= | 7 | deg
Re: | 10000000 |  |  | Cd Min: | 0.00534 | at alpha= | 3.5 | deg
Mach: | 0.25 |  |  | Cl=0 at alpha= | -0.3 | deg
|  |  |  | @ Cl=0.1, Cd= | 0.0058473
|  |  |  | @ Cl=0.4, Cd= | 0.09329
|  |  |  | @ Cl=0.6, Cd= | 0.09329
alpha (deg) | Cl | Cd | Cm | Cl/Cd
-11.5 | -0.063 | 0.07137 | 0.004 | -0.884
-11 | -0.06 | 0.0682 | 0.004 | -0.883
-10.5 | -0.131 | 0.06488 | 0.004 | -2.015
-10 | -0.2 | 0.06105 | 0.004 | -3.281
-9.5 | -0.255 | 0.05796 | 0.005 | -4.397
-9 | -0.303 | 0.05416 | 0.005 | -5.587
-8.5 | -0.344 | 0.05071 | 0.005 | -6.784
-8 | -0.378 | 0.04736 | 0.005 | -7.989
-7.5 | -0.406 | 0.0434 | 0.005 | -9.347
-7 | -0.517 | 0.00759 | 0.009 | -68.115
-6.5 | -0.523 | 0.0074 | 0.009 | -70.753
-6 | -0.519 | 0.00722 | 0.009 | -71.842
-5.5 | -0.504 | 0.00707 | 0.01 | -71.29
-5 | -0.479 | 0.00745 | 0.01 | -64.331
-4.5 | -0.446 | 0.00721 | 0.01 | -61.787
-4 | -0.405 | 0.00702 | 0.01 | -57.722
-3.5 | -0.359 | 0.00692 | 0.01 | -51.889
-3 | -0.309 | 0.00674 | 0.01 | -45.803
-2.5 | -0.255 | 0.00663 | 0.01 | -38.483
-2 | -0.199 | 0.00658 | 0.01 | -30.253
-1.5 | -0.141 | 0.00652 | 0.01 | -21.707
-1 | -0.083 | 0.00641 | 0.01 | -12.913
-0.5 | -0.024 | 0.00638 | 0.01 | -3.689
0 | 0.036 | 0.00591 | 0.01 | 6.117
0.5 | 0.096 | 0.00585 | 0.01 | 16.42
1 | 0.156 | 0.00581 | 0.01 | 26.814
1.5 | 0.216 | 0.00572 | 0.01 | 37.654
2 | 0.275 | 0.00564 | 0.01 | 48.831
2.5 | 0.335 | 0.00572 | 0.01 | 58.561
3 | 0.394 | 0.00569 | 0.01 | 69.249
3.5 | 0.453 | 0.00534 | 0.01 | 84.923
4 | 0.512 | 0.00558 | 0.01 | 91.804
4.5 | 0.57 | 0.00541 | 0.009 | 105.417
5 | 0.628 | 0.00568 | 0.009 | 110.603
5.5 | 0.684 | 0.00568 | 0.009 | 120.545
6 | 0.739 | 0.0062 | 0.009 | 119.105
6.5 | 0.792 | 0.00655 | 0.009 | 120.816
7 | 0.839 | 0.00692 | 0.009 | 121.338
7.5 | 0.88 | 0.00782 | 0.009 | 112.438
8 | 0.912 | 0.00833 | 0.009 | 109.551
8.5 | 0.935 | 0.00887 | 0.009 | 105.435
9 | 0.947 | 0.00964 | 0.008 | 98.282
9.5 | 0.94 | 0.01061 | 0.008 | 88.619
10 | 0.917 | 0.01169 | 0.008 | 78.407
10.5 | 0.873 | 0.01358 | 0.008 | 64.333
11 | 0.814 | 0.01653 | 0.007 | 49.231
11.5 | 0.736 | 0.02241 | 0.007 | 32.868
12 | 0.643 | 0.03401 | 0.006 | 18.912
12.5 | 0.545 | 0.05101 | 0.006 | 10.689
13 | 0.451 | 0.06788 | 0.005 | 6.648
13.5 | 0.359 | 0.08229 | 0.004 | 4.366
14 | 0.264 | 0.09329 | 0.004 | 2.835

## 110. Re 10M Mach 0.25 (2)
BIGFOIL.COM POLAR EXPORT
PW1211 sm
PW1211 sm |  |  |  | Cl Max: | 1.5505 | at alpha= | 13.5 | deg
XFOIL ncrit=9 |  |  |  | L/D Max: | 136.235 | at alpha= | 7 | deg
Re: | 10000000 |  |  | Cd Min: | 0.28114 | at alpha= | -20 | deg
Mach: | 0.25 |  |  | Cl=0 at alpha= | -0.48154 | deg
|  |  |  | @ Cl=0.1, Cd= | 0.0051828
|  |  |  | @ Cl=0.4, Cd= | 0.0042599
|  |  |  | @ Cl=0.6, Cd= | 0.0047738
alpha (deg) | Cl | Cd | Cm | Cl/Cd
-20 | -0.9782 | 0.28114 | 0.1383 | -3.4794
-19.5 | -0.9591 | 0.27459 | 0.1335 | -3.4928
-19 | -0.9397 | 0.26788 | 0.1288 | -3.5079
-18.5 | -0.9195 | 0.26038 | 0.1242 | -3.5314
-18 | -0.9002 | 0.25299 | 0.1196 | -3.5582
-17.5 | -0.8811 | 0.24555 | 0.1149 | -3.5883
-17 | -0.8618 | 0.23796 | 0.1102 | -3.6216
-16.5 | -0.8429 | 0.2303 | 0.1057 | -3.66
-16 | -0.824 | 0.22254 | 0.101 | -3.7027
-15.5 | -0.8053 | 0.21462 | 0.0964 | -3.7522
-15 | -0.789 | 0.20559 | 0.0915 | -3.8377
-14.5 | -0.7724 | 0.19675 | 0.0868 | -3.9258
-13.5 | -0.7438 | 0.1771 | 0.077 | -4.1999
-13 | -0.7259 | 0.16987 | 0.0727 | -4.2733
-12.5 | -0.7089 | 0.16221 | 0.0684 | -4.3703
-12 | -0.692 | 0.15469 | 0.0643 | -4.4735
-11.5 | -0.6778 | 0.14622 | 0.0599 | -4.6355
-11 | -0.6646 | 0.13748 | 0.0555 | -4.8342
-10.5 | -0.6554 | 0.12796 | 0.0506 | -5.1219
-10 | -0.619 | 0.10646 | 0.0463 | -5.8144
-9.5 | -0.6136 | 0.09699 | 0.0418 | -6.3264
-9 | -0.6171 | 0.08574 | 0.0366 | -7.1973
-8.5 | -0.6171 | 0.07628 | 0.0322 | -8.0899
-7.5 | -0.7912 | 0.00866 | -0.0011 | -91.3626
-7 | -0.7629 | 0.00217 | 0.0002 | -351.5668
-6.5 | -0.7072 | 0.00161 | 0.0014 | -439.2547
-6 | -0.649 | 0.0014 | 0.0024 | -463.5714
-5.5 | -0.5898 | 0.00131 | 0.0031 | -450.229
-5 | -0.5306 | 0.00126 | 0.0037 | -421.1111
-4.5 | -0.4711 | 0.00125 | 0.0041 | -376.88
-4 | -0.4124 | 0.00117 | 0.0046 | -352.4786
-3.5 | -0.3543 | 0.00106 | 0.0051 | -334.2453
-3 | -0.2956 | 0.00101 | 0.0054 | -292.6733
-2.5 | -0.2369 | 0.00098 | 0.0057 | -241.7347
-2 | -0.1781 | 0.00097 | 0.0058 | -183.6082
-1.5 | -0.1195 | 0.00095 | 0.0059 | -125.7895
-0.5 | -0.0022 | 0.00093 | 0.006 | -2.3656
0 | 0.0574 | 0.00527 | 0.0061 | 10.8918
0.5 | 0.116 | 0.00515 | 0.0061 | 22.5243
1 | 0.174 | 0.0049 | 0.0061 | 35.5102
1.5 | 0.2322 | 0.00473 | 0.0061 | 49.0909
2 | 0.2902 | 0.00458 | 0.0061 | 63.3624
2.5 | 0.3481 | 0.00448 | 0.0062 | 77.7009
3 | 0.4047 | 0.00424 | 0.0065 | 95.4481
3.5 | 0.4567 | 0.00417 | 0.0081 | 109.5204
4 | 0.5143 | 0.00441 | 0.0085 | 116.6213
4.5 | 0.5801 | 0.00468 | 0.007 | 123.953
5 | 0.6522 | 0.00502 | 0.0041 | 129.9203
5.5 | 0.7242 | 0.00541 | 0.0012 | 133.8632
6 | 0.7805 | 0.00579 | 0.0019 | 134.8014
6.5 | 0.8369 | 0.0062 | 0.0026 | 134.9839
7 | 0.8937 | 0.00656 | 0.0033 | 136.2348
7.5 | 0.9504 | 0.00702 | 0.0041 | 135.3846
8 | 1.0069 | 0.00751 | 0.0049 | 134.0746
8.5 | 1.0634 | 0.00805 | 0.0058 | 132.0994
9 | 1.1191 | 0.00872 | 0.0068 | 128.3372
9.5 | 1.1739 | 0.00953 | 0.0079 | 123.1794
10 | 1.2289 | 0.01022 | 0.0092 | 120.2446
10.5 | 1.2835 | 0.01103 | 0.0105 | 116.3645
11 | 1.3375 | 0.01201 | 0.0119 | 111.3655
11.5 | 1.3902 | 0.01315 | 0.0134 | 105.7186
12 | 1.4399 | 0.01466 | 0.0153 | 98.2196
12.5 | 1.486 | 0.01641 | 0.0174 | 90.5545
13 | 1.5242 | 0.01872 | 0.0201 | 81.4209
13.5 | 1.5505 | 0.02156 | 0.0236 | 71.9156
14 | 1.5382 | 0.02518 | 0.0304 | 61.0882
14.5 | 1.5207 | 0.0309 | 0.0316 | 49.2136
15 | 1.4879 | 0.0422 | 0.0242 | 35.2583
15.5 | 1.4573 | 0.05465 | 0.0158 | 26.6661
16 | 1.4062 | 0.06992 | 0.0068 | 20.1116
16.5 | 1.3375 | 0.08782 | -0.0029 | 15.23
17 | 1.2795 | 0.10577 | -0.0135 | 12.097
17.5 | 1.2174 | 0.12635 | -0.0264 | 9.6351
18 | 1.1526 | 0.14959 | -0.0416 | 7.7051
18.5 | 1.1092 | 0.16997 | -0.0549 | 6.5259

## 111. Re 10M Mach 0.50 (1)
BIGFOIL.COM POLAR EXPORT
PW1211 sm
PW1211 sm |  |  |  | Cl Max: | 1.09 | at alpha= | 20 | deg
JavaFoil+Calcfoil stall+Eppler ext transition |  |  |  | L/D Max: | 118.795 | at alpha= | 5.5 | deg
Re: | 10000000 |  |  | Cd Min: | 0.00557 | at alpha= | 4 | deg
Mach: | 0.5 |  |  | Cl=0 at alpha= | -0.30303 | deg
|  |  |  | @ Cl=0.1, Cd= | 0.0060127
|  |  |  | @ Cl=0.4, Cd= | 0.0058642
|  |  |  | @ Cl=0.6, Cd= | 0.0056969
alpha (deg) | Cl | Cd | Cm | Cl/Cd
-20 | -1.04 | 0.13817 | 0.003 | -7.525
-19.5 | -1.023 | 0.12376 | 0.003 | -8.263
-19 | -0.984 | 0.13938 | 0.003 | -7.061
-18.5 | -0.963 | 0.12606 | 0.004 | -7.64
-18 | -0.947 | 0.11083 | 0.004 | -8.541
-17.5 | -0.91 | 0.12118 | 0.004 | -7.513
-17 | -0.883 | 0.11716 | 0.004 | -7.536
-16.5 | -0.866 | 0.10187 | 0.004 | -8.498
-16 | -0.857 | 0.08216 | 0.005 | -10.426
-15.5 | -0.804 | 0.10642 | 0.004 | -7.554
-15 | -0.786 | 0.09213 | 0.005 | -8.526
-14.5 | -0.773 | 0.0755 | 0.005 | -10.243
-14 | -0.725 | 0.09578 | 0.004 | -7.569
-13.5 | -0.703 | 0.08443 | 0.005 | -8.326
-13 | -0.689 | 0.06889 | 0.006 | -10.009
-12.5 | -0.647 | 0.08175 | 0.005 | -7.918
-12 | -0.627 | 0.0706 | 0.005 | -8.881
-11.5 | -0.616 | 0.05493 | 0.006 | -11.21
-11 | -0.571 | 0.06745 | 0.005 | -8.459
-10.5 | -0.551 | 0.05732 | 0.006 | -9.618
-10 | -0.623 | 0.01214 | 0.009 | -51.323
-9.5 | -0.497 | 0.05212 | 0.006 | -9.542
-9 | -0.486 | 0.03823 | 0.007 | -12.714
-8.5 | -0.443 | 0.04727 | 0.006 | -9.375
-8 | -0.504 | 0.01007 | 0.01 | -50.032
-7.5 | -0.397 | 0.03662 | 0.007 | -10.849
-7 | -0.442 | 0.00802 | 0.01 | -55.134
-6.5 | -0.409 | 0.00788 | 0.01 | -51.932
-6 | -0.376 | 0.00758 | 0.011 | -49.655
-5.5 | -0.344 | 0.00746 | 0.011 | -46.041
-5 | -0.311 | 0.00718 | 0.011 | -43.298
-4.5 | -0.278 | 0.00705 | 0.011 | -39.395
-4 | -0.245 | 0.00695 | 0.011 | -35.244
-3.5 | -0.346 | 0.00732 | 0.011 | -47.285
-3 | -0.324 | 0.00706 | 0.011 | -45.911
-2.5 | -0.277 | 0.00689 | 0.011 | -40.201
-2 | -0.219 | 0.0068 | 0.011 | -32.24
-1.5 | -0.157 | 0.0067 | 0.011 | -23.401
-1 | -0.092 | 0.00655 | 0.011 | -14.082
-0.5 | -0.026 | 0.00653 | 0.011 | -4.021
0 | 0.04 | 0.00655 | 0.011 | 6.171
0.5 | 0.107 | 0.00595 | 0.011 | 18.037
1 | 0.174 | 0.00595 | 0.011 | 29.277
1.5 | 0.241 | 0.00586 | 0.011 | 41.11
2 | 0.307 | 0.00595 | 0.011 | 51.667
2.5 | 0.374 | 0.00588 | 0.011 | 63.571
3 | 0.44 | 0.00584 | 0.011 | 75.38
3.5 | 0.506 | 0.00563 | 0.011 | 89.794
4 | 0.571 | 0.00557 | 0.011 | 102.584
4.5 | 0.635 | 0.00585 | 0.011 | 108.531
5 | 0.698 | 0.0063 | 0.011 | 110.794
5.5 | 0.758 | 0.00638 | 0.01 | 118.795
6 | 0.814 | 0.00709 | 0.01 | 114.787
6.5 | 0.863 | 0.00759 | 0.01 | 113.739
7 | 0.893 | 0.00904 | 0.01 | 98.769
7.5 | 0.866 | 0.0104 | 0.01 | 83.262
8 | 0.535 | 0.01238 | 0.009 | 43.175
8.5 | 0.542 | 0.01925 | 0.009 | 28.15
9 | 0.582 | 0.01679 | 0.009 | 34.68
9.5 | 0.588 | 0.02598 | 0.008 | 22.635
10 | 0.634 | 0.02083 | 0.008 | 30.453
10.5 | 0.66 | 0.02306 | 0.008 | 28.64
11 | 0.636 | 0.0509 | 0.007 | 12.496
11.5 | 0.687 | 0.03966 | 0.007 | 17.331
12 | 0.725 | 0.0366 | 0.007 | 19.807
12.5 | 0.703 | 0.07025 | 0.006 | 10.002
13 | 0.757 | 0.05388 | 0.006 | 14.058
13.5 | 0.737 | 0.0943 | 0.004 | 7.811
14 | 0.796 | 0.07051 | 0.006 | 11.287
14.5 | 0.795 | 0.09842 | 0.004 | 8.073
15 | 0.845 | 0.08067 | 0.005 | 10.472
15.5 | 0.846 | 0.10909 | 0.004 | 7.751
16 | 0.893 | 0.09126 | 0.005 | 9.788
16.5 | 0.899 | 0.11657 | 0.004 | 7.71
17 | 0.944 | 0.10045 | 0.004 | 9.395
17.5 | 0.953 | 0.12286 | 0.004 | 7.756
18 | 1.001 | 0.10644 | 0.004 | 9.4
18.5 | 1.006 | 0.13475 | 0.003 | 7.466
19 | 1.041 | 0.12957 | 0.003 | 8.035
19.5 | 1.057 | 0.15004 | 0.003 | 7.044
20 | 1.09 | 0.14562 | 0.003 | 7.482

## 112. Re 10M Mach 0.50 (2)
BIGFOIL.COM POLAR EXPORT
PW1211 sm
PW1211 sm |  |  |  | Cl Max: | 1.2041 | at alpha= | 8 | deg
XFOIL ncrit=9 |  |  |  | L/D Max: | 140.031 | at alpha= | 6 | deg
Re: | 10000000 |  |  | Cd Min: | 0.0096 | at alpha= | 8 | deg
Mach: | 0.5 |  |  | Cl=0 at alpha= | -99 | deg
|  |  |  | @ Cl=0.1, Cd= | 0.005337
|  |  |  | @ Cl=0.4, Cd= | 0.0045811
|  |  |  | @ Cl=0.6, Cd= | 0.0047283
alpha (deg) | Cl | Cd | Cm | Cl/Cd
0 | 0.0695 | 0.00541 | 0.0061 | 12.8466
0.5 | 0.1363 | 0.00525 | 0.0063 | 25.9619
1 | 0.2024 | 0.00502 | 0.0064 | 40.3187
1.5 | 0.2686 | 0.00484 | 0.0066 | 55.4959
2 | 0.3346 | 0.00467 | 0.0068 | 71.6488
2.5 | 0.4008 | 0.00458 | 0.0071 | 87.5109
3 | 0.4649 | 0.00431 | 0.0081 | 107.8654
4 | 0.5937 | 0.0047 | 0.0109 | 126.3191
4.5 | 0.6782 | 0.00508 | 0.0083 | 133.5039
5 | 0.7697 | 0.00555 | 0.0047 | 138.6847
5.5 | 0.8471 | 0.00607 | 0.0045 | 139.5552
6 | 0.9158 | 0.00654 | 0.0066 | 140.0306
6.5 | 0.9859 | 0.00705 | 0.0089 | 139.844
7 | 1.0571 | 0.00764 | 0.0116 | 138.3639
7.5 | 1.1303 | 0.00828 | 0.0147 | 136.5097
8 | 1.2041 | 0.0096 | 0.0191 | 125.4271

## 113. Re 12M Mach 0.00 (1)
BIGFOIL.COM POLAR EXPORT
PW1211 sm
PW1211 sm |  |  |  | Cl Max: | 0.982 | at alpha= | 10 | deg
JavaFoil+Calcfoil stall+Eppler ext transition |  |  |  | L/D Max: | 126.635 | at alpha= | 7 | deg
Re: | 12000000 |  |  | Cd Min: | 0.00557 | at alpha= | 2.5 | deg
Mach: | 0 |  |  | Cl=0 at alpha= | -0.30172 | deg
|  |  |  | @ Cl=0.1, Cd= | 0.00576
|  |  |  | @ Cl=0.4, Cd= | 0.0057216
|  |  |  | @ Cl=0.6, Cd= | 0.0058214
alpha (deg) | Cl | Cd | Cm | Cl/Cd
-13 | -0.349 | 0.08252 | 0.004 | -4.225
-12.5 | -0.367 | 0.07819 | 0.004 | -4.692
-12 | -0.385 | 0.07357 | 0.004 | -5.239
-11.5 | -0.404 | 0.06947 | 0.004 | -5.809
-11 | -0.421 | 0.06542 | 0.004 | -6.439
-10.5 | -0.439 | 0.06092 | 0.005 | -7.198
-10 | -0.454 | 0.05685 | 0.005 | -7.989
-9.5 | -0.469 | 0.05222 | 0.005 | -8.976
-9 | -0.484 | 0.04531 | 0.006 | -10.686
-8.5 | -0.587 | 0.00926 | 0.009 | -63.402
-8 | -0.597 | 0.00765 | 0.009 | -78
-7.5 | -0.594 | 0.00745 | 0.009 | -79.761
-7 | -0.585 | 0.00727 | 0.009 | -80.387
-6.5 | -0.568 | 0.00715 | 0.009 | -79.452
-6 | -0.546 | 0.00695 | 0.009 | -78.524
-5.5 | -0.517 | 0.00731 | 0.009 | -70.761
-5 | -0.483 | 0.00716 | 0.009 | -67.537
-4.5 | -0.443 | 0.00693 | 0.009 | -64.012
-4 | -0.399 | 0.00681 | 0.009 | -58.653
-3.5 | -0.352 | 0.00663 | 0.009 | -53.08
-3 | -0.301 | 0.00654 | 0.009 | -46.038
-2.5 | -0.248 | 0.00649 | 0.01 | -38.265
-2 | -0.193 | 0.00644 | 0.01 | -30.045
-1.5 | -0.137 | 0.00632 | 0.01 | -21.705
-1 | -0.08 | 0.00631 | 0.01 | -12.728
-0.5 | -0.023 | 0.00629 | 0.01 | -3.622
0 | 0.035 | 0.00587 | 0.01 | 5.97
0.5 | 0.093 | 0.00576 | 0.01 | 16.147
1 | 0.151 | 0.00576 | 0.01 | 26.187
1.5 | 0.209 | 0.00567 | 0.009 | 36.842
2 | 0.266 | 0.00573 | 0.009 | 46.506
2.5 | 0.324 | 0.00557 | 0.009 | 58.213
3 | 0.382 | 0.00575 | 0.009 | 66.43
3.5 | 0.439 | 0.00566 | 0.009 | 77.515
4 | 0.496 | 0.00566 | 0.009 | 87.636
4.5 | 0.553 | 0.00562 | 0.009 | 98.371
5 | 0.609 | 0.00586 | 0.009 | 103.809
5.5 | 0.664 | 0.00575 | 0.009 | 115.486
6 | 0.717 | 0.00615 | 0.009 | 116.563
6.5 | 0.77 | 0.00613 | 0.009 | 125.472
7 | 0.818 | 0.00646 | 0.009 | 126.635
7.5 | 0.861 | 0.00719 | 0.009 | 119.715
8 | 0.899 | 0.00756 | 0.008 | 118.92
8.5 | 0.931 | 0.00802 | 0.008 | 116.061
9 | 0.956 | 0.0086 | 0.008 | 111.203
9.5 | 0.974 | 0.0091 | 0.008 | 107.053
10 | 0.982 | 0.00981 | 0.008 | 100.043
10.5 | 0.973 | 0.01068 | 0.008 | 91.111
11 | 0.957 | 0.01178 | 0.007 | 81.21
11.5 | 0.932 | 0.01336 | 0.007 | 69.758
12 | 0.898 | 0.01579 | 0.007 | 56.888
12.5 | 0.857 | 0.01956 | 0.007 | 43.818
13 | 0.811 | 0.02524 | 0.006 | 32.126
13.5 | 0.758 | 0.03454 | 0.006 | 21.954
14 | 0.705 | 0.0472 | 0.005 | 14.926
14.5 | 0.655 | 0.06027 | 0.005 | 10.87
15 | 0.611 | 0.07155 | 0.005 | 8.546

## 114. Re 12M Mach 0.00 (2)
BIGFOIL.COM POLAR EXPORT
PW1211 sm
PW1211 sm |  |  |  | Cl Max: | 1.701 | at alpha= | 17 | deg
XFOIL ncrit=9 |  |  |  | L/D Max: | 138.911 | at alpha= | 7 | deg
Re: | 12000000 |  |  | Cd Min: | 0.0799 | at alpha= | 19.5 | deg
Mach: | 0 |  |  | Cl=0 at alpha= | -0.47703 | deg
|  |  |  | @ Cl=0.1, Cd= | 0.0051069
|  |  |  | @ Cl=0.4, Cd= | 0.0044348
|  |  |  | @ Cl=0.6, Cd= | 0.0047171
alpha (deg) | Cl | Cd | Cm | Cl/Cd
-17.5 | -1.5785 | 0.04351 | -0.0183 | -36.279
-17 | -1.646 | 0.03544 | -0.0136 | -46.4447
-16.5 | -1.6396 | 0.03077 | -0.0111 | -53.2857
-16 | -1.6164 | 0.02719 | -0.0093 | -59.4483
-15 | -1.5578 | 0.01982 | -0.0058 | -78.5974
-14.5 | -1.5139 | 0.01816 | -0.0047 | -83.3645
-14 | -1.4668 | 0.01692 | -0.0038 | -86.6903
-13.5 | -1.4181 | 0.01589 | -0.0031 | -89.2448
-13 | -1.3682 | 0.01498 | -0.0023 | -91.3351
-12.5 | -1.3177 | 0.01411 | -0.0017 | -93.3877
-12 | -1.2664 | 0.01332 | -0.0011 | -95.0751
-11.5 | -1.2144 | 0.01258 | -0.0005 | -96.5342
-11 | -1.1619 | 0.01189 | 0 | -97.7208
-10.5 | -1.1109 | 0.0113 | 0.001 | -98.3097
-10 | -1.0603 | 0.01077 | 0.0021 | -98.4494
-9.5 | -1.0073 | 0.01022 | 0.0027 | -98.5616
-9 | -0.9536 | 0.00969 | 0.0031 | -98.4107
-8.5 | -0.8994 | 0.00917 | 0.0035 | -98.0807
-8 | -0.8449 | 0.00865 | 0.0039 | -97.6763
-7.5 | -0.7903 | 0.00813 | 0.0043 | -97.2079
-7 | -0.7362 | 0.00728 | 0.0048 | -101.1264
-6.5 | -0.681 | 0.00687 | 0.0051 | -99.1266
-6 | -0.625 | 0.00668 | 0.0053 | -93.5629
-5.5 | -0.5688 | 0.00653 | 0.0055 | -87.1057
-5 | -0.5125 | 0.0064 | 0.0056 | -80.0781
-4.5 | -0.4558 | 0.00636 | 0.0056 | -71.6667
-4 | -0.3996 | 0.0061 | 0.0058 | -65.5082
-3.5 | -0.3434 | 0.00577 | 0.006 | -59.5147
-3 | -0.2868 | 0.00558 | 0.0061 | -51.3978
-2.5 | -0.2301 | 0.00546 | 0.0061 | -42.1429
-2 | -0.1732 | 0.00544 | 0.0061 | -31.8382
-1.5 | -0.1164 | 0.00539 | 0.0061 | -21.5955
-1 | -0.0595 | 0.00534 | 0.0062 | -11.1423
-0.5 | -0.0026 | 0.00531 | 0.0061 | -0.48964
0 | 0.054 | 0.00518 | 0.0061 | 10.4247
0.5 | 0.1106 | 0.00509 | 0.0061 | 21.7289
1 | 0.1668 | 0.0049 | 0.0061 | 34.0408
1.5 | 0.2229 | 0.00473 | 0.006 | 47.1247
2 | 0.2791 | 0.00465 | 0.0059 | 60.0215
2.5 | 0.3352 | 0.00455 | 0.0059 | 73.6703
3 | 0.3907 | 0.00445 | 0.0059 | 87.7978
3.5 | 0.4456 | 0.00436 | 0.0061 | 102.2018
4 | 0.4977 | 0.00427 | 0.007 | 116.5574
4.5 | 0.55 | 0.00447 | 0.008 | 123.0425
5 | 0.6107 | 0.00477 | 0.0068 | 128.0294
5.5 | 0.6793 | 0.00513 | 0.0038 | 132.4172
6 | 0.7476 | 0.00545 | 0.0009 | 137.1743
6.5 | 0.8008 | 0.00582 | 0.0014 | 137.5945
7 | 0.8543 | 0.00615 | 0.0018 | 138.9106
7.5 | 0.9079 | 0.00654 | 0.0021 | 138.8226
8 | 0.9609 | 0.00696 | 0.0025 | 138.0603
8.5 | 1.0139 | 0.00733 | 0.0028 | 138.322
9 | 1.0664 | 0.00779 | 0.0032 | 136.8935
9.5 | 1.1183 | 0.00834 | 0.0036 | 134.0887
10 | 1.1688 | 0.00903 | 0.0042 | 129.4352
10.5 | 1.2195 | 0.00961 | 0.0047 | 126.8991
11 | 1.2702 | 0.01017 | 0.0052 | 124.8968
11.5 | 1.3204 | 0.01087 | 0.0056 | 121.4719
12 | 1.3691 | 0.01184 | 0.0062 | 115.6334
12.5 | 1.4175 | 0.01271 | 0.0067 | 111.5264
13 | 1.464 | 0.01378 | 0.0074 | 106.2409
13.5 | 1.5093 | 0.01485 | 0.0082 | 101.6364
14 | 1.5518 | 0.01615 | 0.0092 | 96.0867
14.5 | 1.5936 | 0.01731 | 0.0102 | 92.0624
15 | 1.6295 | 0.0189 | 0.0118 | 86.2169
15.5 | 1.6651 | 0.02019 | 0.0134 | 82.4715
16 | 1.6938 | 0.02176 | 0.0157 | 77.8401
16.5 | 1.6965 | 0.02366 | 0.0214 | 71.7033
17 | 1.701 | 0.02624 | 0.0244 | 64.8247
17.5 | 1.6968 | 0.03066 | 0.0252 | 55.3425
18 | 1.6755 | 0.03852 | 0.0226 | 43.4969
18.5 | 1.6438 | 0.04954 | 0.0165 | 33.1813
19 | 1.5884 | 0.06473 | 0.0082 | 24.5389
19.5 | 1.5397 | 0.0799 | -0.0002 | 19.2703

## 115. Re 12M Mach 0.10 (1)
BIGFOIL.COM POLAR EXPORT
PW1211 sm
PW1211 sm |  |  |  | Cl Max: | 0.977 | at alpha= | 10 | deg
JavaFoil+Calcfoil stall+Eppler ext transition |  |  |  | L/D Max: | 126.94 | at alpha= | 7 | deg
Re: | 12000000 |  |  | Cd Min: | 0.0056 | at alpha= | 2.5 | deg
Mach: | 0.1 |  |  | Cl=0 at alpha= | -0.30172 | deg
|  |  |  | @ Cl=0.1, Cd= | 0.0058129
|  |  |  | @ Cl=0.4, Cd= | 0.005736
|  |  |  | @ Cl=0.6, Cd= | 0.07861
alpha (deg) | Cl | Cd | Cm | Cl/Cd
-12.5 | -0.328 | 0.07875 | 0.004 | -4.17
-12 | -0.349 | 0.07463 | 0.004 | -4.678
-11.5 | -0.37 | 0.07051 | 0.004 | -5.246
-11 | -0.391 | 0.06555 | 0.004 | -5.966
-10.5 | -0.411 | 0.06164 | 0.005 | -6.667
-10 | -0.43 | 0.05774 | 0.005 | -7.44
-9.5 | -0.447 | 0.05366 | 0.005 | -8.326
-9 | -0.463 | 0.04865 | 0.005 | -9.51
-8.5 | -0.483 | 0.03896 | 0.006 | -12.396
-8 | -0.583 | 0.00769 | 0.009 | -75.824
-7.5 | -0.584 | 0.00748 | 0.009 | -78.13
-7 | -0.578 | 0.0073 | 0.009 | -79.183
-6.5 | -0.564 | 0.00718 | 0.009 | -78.568
-6 | -0.543 | 0.00696 | 0.009 | -78.002
-5.5 | -0.516 | 0.00733 | 0.009 | -70.451
-5 | -0.483 | 0.00718 | 0.009 | -67.346
-4.5 | -0.444 | 0.00694 | 0.009 | -64.022
-4 | -0.4 | 0.00683 | 0.009 | -58.649
-3.5 | -0.353 | 0.00667 | 0.009 | -52.932
-3 | -0.302 | 0.00655 | 0.01 | -46.146
-2.5 | -0.249 | 0.0065 | 0.01 | -38.389
-2 | -0.194 | 0.00644 | 0.01 | -30.161
-1.5 | -0.138 | 0.00632 | 0.01 | -21.794
-1 | -0.081 | 0.0063 | 0.01 | -12.797
-0.5 | -0.023 | 0.00631 | 0.01 | -3.627
0 | 0.035 | 0.00586 | 0.01 | 6.003
0.5 | 0.093 | 0.00582 | 0.01 | 16.046
1 | 0.152 | 0.00576 | 0.01 | 26.341
1.5 | 0.21 | 0.00569 | 0.01 | 36.874
2 | 0.268 | 0.00573 | 0.01 | 46.776
2.5 | 0.326 | 0.0056 | 0.009 | 58.124
3 | 0.384 | 0.00575 | 0.009 | 66.751
3.5 | 0.441 | 0.0057 | 0.009 | 77.355
4 | 0.499 | 0.00585 | 0.009 | 85.181
4.5 | 0.555 | 0.00562 | 0.009 | 98.779
5 | 0.612 | 0.00591 | 0.009 | 103.436
5.5 | 0.667 | 0.00575 | 0.009 | 115.892
6 | 0.721 | 0.00622 | 0.009 | 115.951
6.5 | 0.773 | 0.00614 | 0.009 | 125.802
7 | 0.821 | 0.00647 | 0.009 | 126.94
7.5 | 0.864 | 0.00721 | 0.009 | 119.839
8 | 0.901 | 0.00765 | 0.009 | 117.798
8.5 | 0.932 | 0.00812 | 0.008 | 114.778
9 | 0.956 | 0.00871 | 0.008 | 109.705
9.5 | 0.971 | 0.00924 | 0.008 | 105.14
10 | 0.977 | 0.00997 | 0.008 | 98.023
10.5 | 0.963 | 0.01093 | 0.008 | 88.076
11 | 0.942 | 0.01212 | 0.007 | 77.782
11.5 | 0.912 | 0.01397 | 0.007 | 65.241
12 | 0.872 | 0.01688 | 0.007 | 51.66
12.5 | 0.825 | 0.02137 | 0.007 | 38.605
13 | 0.771 | 0.02895 | 0.006 | 26.63
13.5 | 0.715 | 0.03933 | 0.006 | 18.168
14 | 0.656 | 0.054 | 0.005 | 12.156
14.5 | 0.605 | 0.0675 | 0.005 | 8.964
15 | 0.559 | 0.07861 | 0.004 | 7.116

## 116. Re 12M Mach 0.10 (2)
BIGFOIL.COM POLAR EXPORT
PW1211 sm
PW1211 sm |  |  |  | Cl Max: | 1.6718 | at alpha= | 17 | deg
XFOIL ncrit=9 |  |  |  | L/D Max: | 139.239 | at alpha= | 7 | deg
Re: | 12000000 |  |  | Cd Min: | 0.1755 | at alpha= | 20 | deg
Mach: | 0.1 |  |  | Cl=0 at alpha= | -0.47891 | deg
|  |  |  | @ Cl=0.1, Cd= | 0.00511
|  |  |  | @ Cl=0.4, Cd= | 0.00444
|  |  |  | @ Cl=0.6, Cd= | 0.0047145
alpha (deg) | Cl | Cd | Cm | Cl/Cd
-15.5 | -1.4245 | 0.04549 | -0.0155 | -31.3146
-15 | -1.4912 | 0.03483 | -0.0121 | -42.8137
-13.5 | -1.4315 | 0.01799 | -0.0067 | -79.572
-13 | -1.3832 | 0.01644 | -0.0055 | -84.1363
-12.5 | -1.3323 | 0.01529 | -0.0045 | -87.1354
-12 | -1.2803 | 0.0143 | -0.0036 | -89.5315
-11.5 | -1.2275 | 0.01342 | -0.0027 | -91.468
-11 | -1.1741 | 0.01261 | -0.002 | -93.1086
-10.5 | -1.1221 | 0.01194 | -0.0008 | -93.9782
-10 | -1.0707 | 0.01134 | 0.0005 | -94.418
-9.5 | -1.0168 | 0.01072 | 0.0013 | -94.8507
-9 | -0.9622 | 0.01014 | 0.0019 | -94.8915
-8.5 | -0.9072 | 0.00955 | 0.0025 | -94.9948
-8 | -0.8521 | 0.00897 | 0.003 | -94.9944
-7.5 | -0.7967 | 0.00839 | 0.0035 | -94.9583
-7 | -0.7419 | 0.00753 | 0.0041 | -98.5259
-6.5 | -0.6864 | 0.00693 | 0.0046 | -99.0476
-6 | -0.6298 | 0.00671 | 0.0049 | -93.8599
-5.5 | -0.5731 | 0.00655 | 0.0051 | -87.4962
-5 | -0.5161 | 0.00643 | 0.0053 | -80.2644
-4.5 | -0.459 | 0.00638 | 0.0054 | -71.9436
-4 | -0.4021 | 0.00617 | 0.0056 | -65.1702
-3.5 | -0.3456 | 0.00579 | 0.0058 | -59.6891
-3 | -0.2886 | 0.00559 | 0.006 | -51.6279
-2.5 | -0.2315 | 0.00547 | 0.0061 | -42.3218
-2 | -0.1742 | 0.00544 | 0.0061 | -32.0221
-1.5 | -0.1169 | 0.00539 | 0.0061 | -21.6883
-1 | -0.0597 | 0.00534 | 0.0061 | -11.1798
-0.5 | -0.0024 | 0.00531 | 0.0061 | -0.45198
0 | 0.0545 | 0.00519 | 0.0062 | 10.501
0.5 | 0.1114 | 0.00509 | 0.0061 | 21.8861
1 | 0.1679 | 0.00491 | 0.0061 | 34.1955
1.5 | 0.2244 | 0.00473 | 0.006 | 47.4419
2 | 0.2809 | 0.00465 | 0.006 | 60.4086
2.5 | 0.3373 | 0.00456 | 0.0059 | 73.9693
3 | 0.3931 | 0.00445 | 0.006 | 88.3371
3.5 | 0.4483 | 0.00437 | 0.0061 | 102.5858
4 | 0.5006 | 0.00427 | 0.0072 | 117.2365
4.5 | 0.5534 | 0.00448 | 0.0081 | 123.5268
5 | 0.615 | 0.00479 | 0.0069 | 128.3925
5.5 | 0.6843 | 0.00514 | 0.0039 | 133.1323
6 | 0.7527 | 0.00548 | 0.001 | 137.354
6.5 | 0.8064 | 0.00586 | 0.0015 | 137.6109
7 | 0.8605 | 0.00618 | 0.002 | 139.2395
7.5 | 0.9145 | 0.00658 | 0.0023 | 138.9818
8 | 0.968 | 0.00701 | 0.0028 | 138.0884
8.5 | 1.0216 | 0.0074 | 0.0032 | 138.0541
9 | 1.0748 | 0.00786 | 0.0037 | 136.743
9.5 | 1.1265 | 0.00854 | 0.0042 | 131.9087
10 | 1.1781 | 0.00918 | 0.0049 | 128.3333
11 | 1.2807 | 0.01037 | 0.0061 | 123.5005
11.5 | 1.3311 | 0.01119 | 0.0067 | 118.9544
12 | 1.3805 | 0.01215 | 0.0074 | 113.6214
12.5 | 1.4291 | 0.01312 | 0.0081 | 108.9253
13 | 1.4751 | 0.01434 | 0.0091 | 102.8661
13.5 | 1.5205 | 0.01549 | 0.01 | 98.1601
14 | 1.5616 | 0.01699 | 0.0114 | 91.9129
14.5 | 1.6019 | 0.01833 | 0.0128 | 87.3923
15 | 1.6333 | 0.02026 | 0.015 | 80.617
15.5 | 1.6643 | 0.02179 | 0.0173 | 76.3791
16 | 1.6703 | 0.02368 | 0.0227 | 70.5363
16.5 | 1.6676 | 0.02681 | 0.0262 | 62.2007
17 | 1.6718 | 0.0307 | 0.0268 | 54.456
17.5 | 1.6585 | 0.03777 | 0.0243 | 43.9105
18 | 1.6134 | 0.05105 | 0.0163 | 31.6043
18.5 | 1.5366 | 0.06977 | 0.0058 | 22.0238
19 | 1.4372 | 0.09441 | -0.0085 | 15.223
19.5 | 1.3422 | 0.12156 | -0.0253 | 11.0415
20 | 1.1538 | 0.1755 | -0.0601 | 6.5744

## 117. Re 12M Mach 0.25 (1)
BIGFOIL.COM POLAR EXPORT
PW1211 sm
PW1211 sm |  |  |  | Cl Max: | 0.948 | at alpha= | 9 | deg
JavaFoil+Calcfoil stall+Eppler ext transition |  |  |  | L/D Max: | 124.753 | at alpha= | 7 | deg
Re: | 12000000 |  |  | Cd Min: | 0.00563 | at alpha= | 2.5 | deg
Mach: | 0.25 |  |  | Cl=0 at alpha= | -0.3 | deg
|  |  |  | @ Cl=0.1, Cd= | 0.005838
|  |  |  | @ Cl=0.4, Cd= | 0.09055
|  |  |  | @ Cl=0.6, Cd= | 0.09055
alpha (deg) | Cl | Cd | Cm | Cl/Cd
-11.5 | -0.063 | 0.07066 | 0.004 | -0.893
-11 | -0.06 | 0.06727 | 0.004 | -0.896
-10.5 | -0.131 | 0.06431 | 0.004 | -2.034
-10 | -0.2 | 0.0606 | 0.005 | -3.308
-9.5 | -0.255 | 0.05723 | 0.005 | -4.458
-9 | -0.303 | 0.05373 | 0.005 | -5.638
-8.5 | -0.345 | 0.04963 | 0.005 | -6.949
-8 | -0.38 | 0.04585 | 0.005 | -8.286
-7.5 | -0.41 | 0.04001 | 0.006 | -10.254
-7 | -0.517 | 0.00747 | 0.009 | -69.229
-6.5 | -0.523 | 0.00731 | 0.009 | -71.547
-6 | -0.519 | 0.00711 | 0.009 | -73.001
-5.5 | -0.504 | 0.00694 | 0.01 | -72.562
-5 | -0.479 | 0.00731 | 0.01 | -65.606
-4.5 | -0.446 | 0.0071 | 0.01 | -62.765
-4 | -0.405 | 0.00693 | 0.01 | -58.428
-3.5 | -0.359 | 0.00673 | 0.01 | -53.359
-3 | -0.309 | 0.00663 | 0.01 | -46.572
-2.5 | -0.255 | 0.00656 | 0.01 | -38.928
-2 | -0.199 | 0.00648 | 0.01 | -30.73
-1.5 | -0.141 | 0.00636 | 0.01 | -22.256
-1 | -0.083 | 0.00632 | 0.01 | -13.103
-0.5 | -0.024 | 0.00632 | 0.01 | -3.72
0 | 0.036 | 0.00589 | 0.01 | 6.14
0.5 | 0.096 | 0.00584 | 0.01 | 16.445
1 | 0.156 | 0.00581 | 0.01 | 26.834
1.5 | 0.216 | 0.00574 | 0.01 | 37.541
2 | 0.275 | 0.00575 | 0.01 | 47.888
2.5 | 0.335 | 0.00563 | 0.01 | 59.415
3 | 0.394 | 0.00582 | 0.01 | 67.756
3.5 | 0.453 | 0.00576 | 0.01 | 78.699
4 | 0.512 | 0.00571 | 0.01 | 89.745
4.5 | 0.57 | 0.00574 | 0.009 | 99.402
5 | 0.628 | 0.00569 | 0.009 | 110.277
5.5 | 0.684 | 0.00589 | 0.009 | 116.216
6 | 0.739 | 0.00638 | 0.009 | 115.787
6.5 | 0.792 | 0.00637 | 0.009 | 124.239
7 | 0.839 | 0.00673 | 0.009 | 124.753
7.5 | 0.88 | 0.00753 | 0.009 | 116.83
8 | 0.912 | 0.00801 | 0.009 | 113.882
8.5 | 0.936 | 0.00862 | 0.009 | 108.567
9 | 0.948 | 0.00927 | 0.008 | 102.166
9.5 | 0.943 | 0.01019 | 0.008 | 92.602
10 | 0.919 | 0.01119 | 0.008 | 82.157
10.5 | 0.877 | 0.01282 | 0.008 | 68.448
11 | 0.818 | 0.01551 | 0.007 | 52.735
11.5 | 0.741 | 0.02056 | 0.007 | 36.067
12 | 0.648 | 0.03117 | 0.007 | 20.796
12.5 | 0.549 | 0.04763 | 0.006 | 11.529
13 | 0.454 | 0.06395 | 0.005 | 7.103
13.5 | 0.361 | 0.07884 | 0.005 | 4.58
14 | 0.265 | 0.09055 | 0.004 | 2.929

## 118. Re 12M Mach 0.25 (2)
BIGFOIL.COM POLAR EXPORT
PW1211 sm
PW1211 sm |  |  |  | Cl Max: | 1.5545 | at alpha= | 13.5 | deg
XFOIL ncrit=9 |  |  |  | L/D Max: | 140.016 | at alpha= | 7 | deg
Re: | 12000000 |  |  | Cd Min: | 0.16862 | at alpha= | 18.5 | deg
Mach: | 0.25 |  |  | Cl=0 at alpha= | -0.48469 | deg
|  |  |  | @ Cl=0.1, Cd= | 0.0051394
|  |  |  | @ Cl=0.4, Cd= | 0.0044549
|  |  |  | @ Cl=0.6, Cd= | 0.0047009
alpha (deg) | Cl | Cd | Cm | Cl/Cd
-8 | -0.8832 | 0.01412 | -0.003 | -62.5496
-7.5 | -0.8289 | 0.01171 | -0.0016 | -70.7857
-7 | -0.7719 | 0.01009 | -0.0002 | -76.5015
-6.5 | -0.7162 | 0.00802 | 0.0013 | -89.3017
-6 | -0.6572 | 0.00714 | 0.0024 | -92.0448
-5.5 | -0.5971 | 0.00679 | 0.0031 | -87.9381
-5 | -0.5369 | 0.00659 | 0.0037 | -81.4719
-4.5 | -0.4766 | 0.00652 | 0.0042 | -73.0982
-3.5 | -0.3577 | 0.00595 | 0.0051 | -60.1176
-3 | -0.2984 | 0.00567 | 0.0055 | -52.6279
-2.5 | -0.239 | 0.00549 | 0.0058 | -43.5337
-2 | -0.1796 | 0.00546 | 0.0059 | -32.8938
-1.5 | -0.1202 | 0.00542 | 0.006 | -22.1771
-1 | -0.061 | 0.00536 | 0.0061 | -11.3806
-0.5 | -0.0018 | 0.00533 | 0.0061 | -0.33771
0 | 0.057 | 0.00522 | 0.0062 | 10.9195
0.5 | 0.1157 | 0.00511 | 0.0062 | 22.6419
1 | 0.1741 | 0.00492 | 0.0062 | 35.3862
1.5 | 0.2323 | 0.00475 | 0.0061 | 48.9053
2.5 | 0.349 | 0.00457 | 0.0061 | 76.3676
3 | 0.4066 | 0.00444 | 0.0062 | 91.5766
4 | 0.5166 | 0.00432 | 0.0079 | 119.5833
4.5 | 0.5727 | 0.00456 | 0.0087 | 125.5921
5 | 0.6386 | 0.0049 | 0.0072 | 130.3265
5.5 | 0.7122 | 0.00525 | 0.004 | 135.6571
6 | 0.7816 | 0.00566 | 0.0017 | 138.0919
6.5 | 0.8378 | 0.00604 | 0.0025 | 138.7086
7 | 0.8947 | 0.00639 | 0.0032 | 140.0156
7.5 | 0.9514 | 0.00684 | 0.004 | 139.0936
8 | 1.0083 | 0.00727 | 0.0047 | 138.6933
8.5 | 1.065 | 0.00779 | 0.0056 | 136.7137
9 | 1.1205 | 0.00853 | 0.0066 | 131.3599
9.5 | 1.1761 | 0.00922 | 0.0077 | 127.5597
10 | 1.2314 | 0.00988 | 0.009 | 124.6356
10.5 | 1.2856 | 0.01069 | 0.0104 | 120.2619
11 | 1.3397 | 0.01163 | 0.0118 | 115.1935
11.5 | 1.3929 | 0.01273 | 0.0133 | 109.4187
12 | 1.4429 | 0.01423 | 0.0151 | 101.3985
12.5 | 1.4901 | 0.01591 | 0.0172 | 93.6581
13 | 1.5287 | 0.01825 | 0.0199 | 83.7644
13.5 | 1.5545 | 0.02122 | 0.0234 | 73.2564
14 | 1.5469 | 0.02464 | 0.0301 | 62.78
14.5 | 1.53 | 0.02992 | 0.0321 | 51.1364
15 | 1.5077 | 0.03968 | 0.026 | 37.9965
15.5 | 1.4622 | 0.05432 | 0.0155 | 26.9183
16 | 1.4083 | 0.07009 | 0.0061 | 20.0927
16.5 | 1.321 | 0.09063 | -0.0049 | 14.5757
17 | 1.2658 | 0.10815 | -0.015 | 11.7041
17.5 | 1.2155 | 0.12662 | -0.0265 | 9.5996
18 | 1.1546 | 0.14906 | -0.0411 | 7.7459
18.5 | 1.1145 | 0.16862 | -0.0538 | 6.6095

## 119. Re 12M Mach 0.50 (1)
BIGFOIL.COM POLAR EXPORT
PW1211 sm
PW1211 sm |  |  |  | Cl Max: | 1.085 | at alpha= | 20 | deg
JavaFoil+Calcfoil stall+Eppler ext transition |  |  |  | L/D Max: | 118.001 | at alpha= | 6 | deg
Re: | 12000000 |  |  | Cd Min: | 0.00589 | at alpha= | 2 | deg
Mach: | 0.5 |  |  | Cl=0 at alpha= | -0.30303 | deg
|  |  |  | @ Cl=0.1, Cd= | 0.005997
|  |  |  | @ Cl=0.4, Cd= | 0.0059673
|  |  |  | @ Cl=0.6, Cd= | 0.0060898
alpha (deg) | Cl | Cd | Cm | Cl/Cd
-20 | -1.04 | 0.14768 | 0.003 | -7.043
-19.5 | -1.018 | 0.13607 | 0.003 | -7.481
-19 | -0.986 | 0.14254 | 0.003 | -6.915
-18.5 | -0.968 | 0.12302 | 0.004 | -7.865
-18 | -0.952 | 0.10639 | 0.004 | -8.952
-17.5 | -0.912 | 0.11885 | 0.004 | -7.675
-17 | -0.885 | 0.11418 | 0.004 | -7.749
-16.5 | -0.872 | 0.09608 | 0.005 | -9.071
-16 | -0.868 | 0.07325 | 0.005 | -11.845
-15.5 | -0.805 | 0.10421 | 0.004 | -7.728
-15 | -0.789 | 0.08831 | 0.005 | -8.938
-14.5 | -0.782 | 0.06849 | 0.006 | -11.416
-14 | -0.726 | 0.09401 | 0.004 | -7.719
-13.5 | -0.706 | 0.08186 | 0.005 | -8.619
-13 | -0.696 | 0.0635 | 0.006 | -10.965
-12.5 | -0.648 | 0.08034 | 0.005 | -8.068
-12 | -0.63 | 0.06765 | 0.006 | -9.316
-11.5 | -0.626 | 0.04754 | 0.007 | -13.172
-11 | -0.572 | 0.06573 | 0.005 | -8.706
-10.5 | -0.556 | 0.05346 | 0.006 | -10.405
-10 | -0.636 | 0.0109 | 0.01 | -58.318
-9.5 | -0.502 | 0.04864 | 0.007 | -10.313
-9 | -0.541 | 0.01425 | 0.009 | -37.992
-8.5 | -0.448 | 0.04309 | 0.007 | -10.408
-8 | -0.507 | 0.00853 | 0.01 | -59.439
-7.5 | -0.474 | 0.00813 | 0.01 | -58.303
-7 | -0.442 | 0.00792 | 0.01 | -55.789
-6.5 | -0.409 | 0.00774 | 0.01 | -52.884
-6 | -0.376 | 0.00747 | 0.011 | -50.377
-5.5 | -0.344 | 0.00733 | 0.011 | -46.872
-5 | -0.311 | 0.00704 | 0.011 | -44.168
-4.5 | -0.278 | 0.00694 | 0.011 | -40.052
-4 | -0.245 | 0.00746 | 0.011 | -32.801
-3.5 | -0.346 | 0.00713 | 0.011 | -48.533
-3 | -0.324 | 0.00697 | 0.011 | -46.528
-2.5 | -0.277 | 0.0068 | 0.011 | -40.731
-2 | -0.219 | 0.0067 | 0.011 | -32.713
-1.5 | -0.157 | 0.00654 | 0.011 | -24.003
-1 | -0.092 | 0.00648 | 0.011 | -14.224
-0.5 | -0.026 | 0.00647 | 0.011 | -4.06
0 | 0.04 | 0.0064 | 0.011 | 6.315
0.5 | 0.107 | 0.00595 | 0.011 | 18.046
1 | 0.174 | 0.0059 | 0.011 | 29.5
1.5 | 0.241 | 0.00598 | 0.011 | 40.25
2 | 0.307 | 0.00589 | 0.011 | 52.226
2.5 | 0.374 | 0.00592 | 0.011 | 63.12
3 | 0.44 | 0.00604 | 0.011 | 72.905
3.5 | 0.506 | 0.00602 | 0.011 | 84
4 | 0.571 | 0.00604 | 0.011 | 94.593
4.5 | 0.635 | 0.00615 | 0.011 | 103.292
5 | 0.698 | 0.00616 | 0.011 | 113.337
5.5 | 0.758 | 0.00675 | 0.01 | 112.282
6 | 0.814 | 0.0069 | 0.01 | 118.001
6.5 | 0.863 | 0.00735 | 0.01 | 117.452
7 | 0.893 | 0.0087 | 0.01 | 102.573
7.5 | 0.868 | 0.01002 | 0.01 | 86.694
8 | 0.537 | 0.01186 | 0.01 | 45.249
8.5 | 0.546 | 0.01756 | 0.009 | 31.115
9 | 0.585 | 0.01581 | 0.009 | 37.002
9.5 | 0.596 | 0.02256 | 0.008 | 26.436
10 | 0.638 | 0.01935 | 0.008 | 32.98
10.5 | 0.665 | 0.0212 | 0.008 | 31.363
11 | 0.646 | 0.04439 | 0.007 | 14.557
11.5 | 0.695 | 0.03531 | 0.007 | 19.688
12 | 0.732 | 0.03296 | 0.007 | 22.201
12.5 | 0.71 | 0.06407 | 0.006 | 11.089
13 | 0.765 | 0.04897 | 0.007 | 15.622
13.5 | 0.74 | 0.09116 | 0.005 | 8.112
14 | 0.805 | 0.06364 | 0.006 | 12.651
14.5 | 0.798 | 0.09488 | 0.005 | 8.41
15 | 0.855 | 0.07268 | 0.005 | 11.762
15.5 | 0.849 | 0.10523 | 0.004 | 8.064
16 | 0.903 | 0.08398 | 0.005 | 10.749
16.5 | 0.9 | 0.11685 | 0.004 | 7.705
17 | 0.934 | 0.11402 | 0.004 | 8.192
17.5 | 0.951 | 0.13269 | 0.004 | 7.168
18 | 0.981 | 0.13148 | 0.003 | 7.465
18.5 | 1.002 | 0.15175 | 0.003 | 6.601
19 | 1.033 | 0.1456 | 0.003 | 7.096
19.5 | 1.054 | 0.16483 | 0.003 | 6.396
20 | 1.085 | 0.15849 | 0.003 | 6.848

## 120. Re 12M Mach 0.50 (2)
BIGFOIL.COM POLAR EXPORT
PW1211 sm
PW1211 sm |  |  |  | Cl Max: | 1.2054 | at alpha= | 8 | deg
XFOIL ncrit=9 |  |  |  | L/D Max: | 144.7 | at alpha= | 6 | deg
Re: | 12000000 |  |  | Cd Min: | 0.00967 | at alpha= | 8 | deg
Mach: | 0.5 |  |  | Cl=0 at alpha= | -99 | deg
|  |  |  | @ Cl=0.1, Cd= | 0.0052651
|  |  |  | @ Cl=0.4, Cd= | 0.0046913
|  |  |  | @ Cl=0.6, Cd= | 0.0046006
alpha (deg) | Cl | Cd | Cm | Cl/Cd
0 | 0.069 | 0.00533 | 0.0062 | 12.9456
0.5 | 0.1359 | 0.00519 | 0.0064 | 26.185
1 | 0.2024 | 0.00501 | 0.0065 | 40.3992
2 | 0.3354 | 0.00473 | 0.0068 | 70.9091
2.5 | 0.4022 | 0.00469 | 0.007 | 85.7569
3 | 0.468 | 0.00452 | 0.0075 | 103.5398
3.5 | 0.533 | 0.00446 | 0.0085 | 119.5067
4 | 0.5955 | 0.00458 | 0.0105 | 130.0218
4.5 | 0.6633 | 0.00489 | 0.0116 | 135.6442
5 | 0.7518 | 0.00535 | 0.0085 | 140.5234
5.5 | 0.8433 | 0.00588 | 0.0054 | 143.4184
6 | 0.9174 | 0.00634 | 0.0064 | 144.7003
6.5 | 0.9875 | 0.00684 | 0.0088 | 144.3713
7 | 1.0588 | 0.0074 | 0.0115 | 143.0811
7.5 | 1.1324 | 0.00801 | 0.0145 | 141.3733
8 | 1.2054 | 0.00967 | 0.0192 | 124.6536

## 121. Re 14M Mach 0.00 (1)
BIGFOIL.COM POLAR EXPORT
PW1211 sm
PW1211 sm |  |  |  | Cl Max: | 0.982 | at alpha= | 10 | deg
JavaFoil+Calcfoil stall+Eppler ext transition |  |  |  | L/D Max: | 123.144 | at alpha= | 7 | deg
Re: | 14000000 |  |  | Cd Min: | 0.00567 | at alpha= | 3 | deg
Mach: | 0 |  |  | Cl=0 at alpha= | -0.30172 | deg
|  |  |  | @ Cl=0.1, Cd= | 0.0057164
|  |  |  | @ Cl=0.4, Cd= | 0.0057142
|  |  |  | @ Cl=0.6, Cd= | 0.00593
alpha (deg) | Cl | Cd | Cm | Cl/Cd
-13 | -0.349 | 0.08152 | 0.004 | -4.281
-12.5 | -0.367 | 0.07727 | 0.004 | -4.753
-12 | -0.386 | 0.07259 | 0.004 | -5.316
-11.5 | -0.404 | 0.06891 | 0.004 | -5.861
-11 | -0.422 | 0.06435 | 0.005 | -6.558
-10.5 | -0.44 | 0.05959 | 0.005 | -7.378
-10 | -0.455 | 0.05556 | 0.005 | -8.198
-9.5 | -0.47 | 0.05112 | 0.005 | -9.193
-9 | -0.49 | 0.04113 | 0.006 | -11.916
-8.5 | -0.594 | 0.00782 | 0.009 | -75.913
-8 | -0.597 | 0.00752 | 0.009 | -79.378
-7.5 | -0.594 | 0.00733 | 0.009 | -81.027
-7 | -0.585 | 0.0072 | 0.009 | -81.174
-6.5 | -0.568 | 0.00699 | 0.009 | -81.341
-6 | -0.546 | 0.00744 | 0.009 | -73.337
-5.5 | -0.517 | 0.0072 | 0.009 | -71.816
-5 | -0.483 | 0.00705 | 0.009 | -68.584
-4.5 | -0.444 | 0.00685 | 0.009 | -64.792
-4 | -0.399 | 0.00666 | 0.009 | -59.941
-3.5 | -0.352 | 0.00654 | 0.009 | -53.775
-3 | -0.301 | 0.00648 | 0.009 | -46.464
-2.5 | -0.248 | 0.00641 | 0.01 | -38.72
-2 | -0.193 | 0.0063 | 0.01 | -30.708
-1.5 | -0.137 | 0.00625 | 0.01 | -21.947
-1 | -0.08 | 0.00626 | 0.01 | -12.813
-0.5 | -0.023 | 0.00617 | 0.01 | -3.694
0 | 0.035 | 0.0058 | 0.01 | 6.033
0.5 | 0.093 | 0.00572 | 0.01 | 16.246
1 | 0.151 | 0.00569 | 0.01 | 26.493
1.5 | 0.209 | 0.00572 | 0.009 | 36.517
2 | 0.266 | 0.00573 | 0.009 | 46.537
2.5 | 0.324 | 0.00578 | 0.009 | 56.045
3 | 0.382 | 0.00567 | 0.009 | 67.341
3.5 | 0.439 | 0.00581 | 0.009 | 75.584
4 | 0.496 | 0.00581 | 0.009 | 85.34
4.5 | 0.553 | 0.00593 | 0.009 | 93.235
5 | 0.609 | 0.00593 | 0.009 | 102.62
5.5 | 0.664 | 0.00605 | 0.009 | 109.717
6 | 0.717 | 0.00602 | 0.009 | 119.11
6.5 | 0.77 | 0.00633 | 0.009 | 121.494
7 | 0.818 | 0.00664 | 0.009 | 123.144
7.5 | 0.861 | 0.00701 | 0.009 | 122.812
8 | 0.899 | 0.00736 | 0.008 | 122.014
8.5 | 0.931 | 0.00781 | 0.008 | 119.11
9 | 0.956 | 0.00837 | 0.008 | 114.199
9.5 | 0.974 | 0.00886 | 0.008 | 109.997
10 | 0.982 | 0.00949 | 0.008 | 103.503
10.5 | 0.976 | 0.01031 | 0.008 | 94.632
11 | 0.959 | 0.01134 | 0.007 | 84.581
11.5 | 0.935 | 0.01275 | 0.007 | 73.321
12 | 0.902 | 0.0149 | 0.007 | 60.495
12.5 | 0.862 | 0.01823 | 0.007 | 47.26
13 | 0.815 | 0.02357 | 0.006 | 34.579
13.5 | 0.764 | 0.03163 | 0.006 | 24.147
14 | 0.71 | 0.04329 | 0.005 | 16.407
14.5 | 0.66 | 0.05596 | 0.005 | 11.796
15 | 0.615 | 0.06754 | 0.005 | 9.107

## 122. Re 14M Mach 0.00 (2)
BIGFOIL.COM POLAR EXPORT
PW1211 sm
PW1211 sm |  |  |  | Cl Max: | 1.7383 | at alpha= | 16.5 | deg
XFOIL ncrit=9 |  |  |  | L/D Max: | 142.993 | at alpha= | 7 | deg
Re: | 14000000 |  |  | Cd Min: | 0.12015 | at alpha= | 20 | deg
Mach: | 0 |  |  | Cl=0 at alpha= | -0.47438 | deg
|  |  |  | @ Cl=0.1, Cd= | 0.0050647
|  |  |  | @ Cl=0.4, Cd= | 0.0045639
|  |  |  | @ Cl=0.6, Cd= | 0.0046665
alpha (deg) | Cl | Cd | Cm | Cl/Cd
-18 | -1.6592 | 0.0398 | -0.0209 | -41.6884
-17.5 | -1.7055 | 0.03399 | -0.0145 | -50.1765
-17 | -1.6945 | 0.02998 | -0.0119 | -56.521
-16.5 | -1.6691 | 0.02685 | -0.01 | -62.1639
-15 | -1.5627 | 0.01903 | -0.0054 | -82.1177
-14.5 | -1.519 | 0.01726 | -0.0043 | -88.007
-14 | -1.4723 | 0.01591 | -0.0034 | -92.5393
-13.5 | -1.4233 | 0.01487 | -0.0026 | -95.7162
-13 | -1.3732 | 0.01399 | -0.0019 | -98.1558
-12.5 | -1.3222 | 0.01317 | -0.0012 | -100.3948
-12 | -1.2706 | 0.01241 | -0.0006 | -102.3852
-11 | -1.1656 | 0.01105 | 0.0004 | -105.4842
-10.5 | -1.1166 | 0.01055 | 0.0019 | -105.8389
-10 | -1.0638 | 0.01003 | 0.0025 | -106.0618
-9.5 | -1.0101 | 0.00952 | 0.003 | -106.1029
-9 | -0.956 | 0.00904 | 0.0034 | -105.7522
-8.5 | -0.9015 | 0.00857 | 0.0038 | -105.1925
-8 | -0.8468 | 0.00812 | 0.0041 | -104.2857
-7.5 | -0.7918 | 0.00768 | 0.0045 | -103.099
-6.5 | -0.6818 | 0.00667 | 0.0052 | -102.2189
-6 | -0.6259 | 0.00647 | 0.0054 | -96.7388
-5.5 | -0.5697 | 0.00631 | 0.0056 | -90.2853
-5 | -0.5133 | 0.00619 | 0.0057 | -82.9241
-4.5 | -0.4567 | 0.00613 | 0.0057 | -74.5024
-4 | -0.4002 | 0.00597 | 0.0058 | -67.0352
-3.5 | -0.3438 | 0.00572 | 0.006 | -60.1049
-3 | -0.2873 | 0.0055 | 0.0061 | -52.2364
-2.5 | -0.2306 | 0.00537 | 0.0062 | -42.9423
-2 | -0.1737 | 0.00535 | 0.0062 | -32.4673
-1 | -0.0598 | 0.00527 | 0.0062 | -11.3472
-0.5 | -0.0029 | 0.00523 | 0.0062 | -0.55449
0 | 0.0537 | 0.00513 | 0.0062 | 10.4678
0.5 | 0.1104 | 0.00505 | 0.0061 | 21.8614
1 | 0.1668 | 0.00491 | 0.0061 | 33.9715
1.5 | 0.223 | 0.00475 | 0.006 | 46.9474
2 | 0.2794 | 0.00469 | 0.006 | 59.5736
2.5 | 0.3355 | 0.00459 | 0.0059 | 73.0937
3 | 0.3916 | 0.00457 | 0.0058 | 85.6893
3.5 | 0.4471 | 0.00453 | 0.0058 | 98.6976
4 | 0.5024 | 0.00449 | 0.006 | 111.8931
4.5 | 0.553 | 0.0044 | 0.0073 | 125.6818
5 | 0.6059 | 0.0047 | 0.008 | 128.9149
5.5 | 0.6674 | 0.00498 | 0.0066 | 134.0161
6 | 0.7373 | 0.00532 | 0.0033 | 138.5902
6.5 | 0.8015 | 0.00571 | 0.0013 | 140.3678
7 | 0.8551 | 0.00598 | 0.0017 | 142.9933
7.5 | 0.9087 | 0.00637 | 0.002 | 142.6531
8 | 0.9618 | 0.00678 | 0.0023 | 141.8584
8.5 | 1.015 | 0.00718 | 0.0027 | 141.3649
9 | 1.0678 | 0.00758 | 0.003 | 140.8707
9.5 | 1.1192 | 0.00823 | 0.0035 | 135.9903
10 | 1.1704 | 0.00882 | 0.004 | 132.6984
10.5 | 1.2213 | 0.00934 | 0.0045 | 130.7602
11 | 1.2717 | 0.0099 | 0.0051 | 128.4545
11.5 | 1.3213 | 0.01071 | 0.0056 | 123.3707
12.5 | 1.4193 | 0.0124 | 0.0066 | 114.4597
13 | 1.4673 | 0.01324 | 0.0071 | 110.8233
13.5 | 1.5142 | 0.01413 | 0.0077 | 107.1621
14 | 1.5586 | 0.01525 | 0.0086 | 102.2033
14.5 | 1.602 | 0.01631 | 0.0095 | 98.2219
15 | 1.6412 | 0.01766 | 0.0108 | 92.9332
15.5 | 1.6795 | 0.01886 | 0.0121 | 89.0509
16 | 1.7129 | 0.02025 | 0.014 | 84.5877
16.5 | 1.7383 | 0.02188 | 0.0166 | 79.447
17 | 1.7372 | 0.02375 | 0.0226 | 73.1453
17.5 | 1.7361 | 0.027 | 0.0253 | 64.3
18 | 1.7258 | 0.03237 | 0.0253 | 53.3148
18.5 | 1.7106 | 0.03995 | 0.0222 | 42.8185
19 | 1.6841 | 0.05016 | 0.0167 | 33.5746
19.5 | 1.6529 | 0.06122 | 0.011 | 26.9993
20 | 1.3733 | 0.12015 | -0.025 | 11.4299

## 123. Re 14M Mach 0.10 (1)
BIGFOIL.COM POLAR EXPORT
PW1211 sm
PW1211 sm |  |  |  | Cl Max: | 0.977 | at alpha= | 10 | deg
JavaFoil+Calcfoil stall+Eppler ext transition |  |  |  | L/D Max: | 123.464 | at alpha= | 7 | deg
Re: | 14000000 |  |  | Cd Min: | 0.00566 | at alpha= | 3 | deg
Mach: | 0.1 |  |  | Cl=0 at alpha= | -0.30172 | deg
|  |  |  | @ Cl=0.1, Cd= | 0.0057329
|  |  |  | @ Cl=0.4, Cd= | 0.0057021
|  |  |  | @ Cl=0.6, Cd= | 0.07514
alpha (deg) | Cl | Cd | Cm | Cl/Cd
-12.5 | -0.329 | 0.07781 | 0.004 | -4.225
-12 | -0.35 | 0.07368 | 0.004 | -4.743
-11.5 | -0.37 | 0.06964 | 0.004 | -5.318
-11 | -0.391 | 0.06504 | 0.004 | -6.016
-10.5 | -0.412 | 0.0605 | 0.005 | -6.806
-10 | -0.431 | 0.05647 | 0.005 | -7.629
-9.5 | -0.448 | 0.0525 | 0.005 | -8.532
-9 | -0.467 | 0.0451 | 0.006 | -10.357
-8.5 | -0.576 | 0.00802 | 0.009 | -71.894
-8 | -0.584 | 0.00757 | 0.009 | -77.127
-7.5 | -0.585 | 0.00738 | 0.009 | -79.208
-7 | -0.578 | 0.00723 | 0.009 | -79.945
-6.5 | -0.564 | 0.00702 | 0.009 | -80.288
-6 | -0.543 | 0.00745 | 0.009 | -72.889
-5.5 | -0.516 | 0.00722 | 0.009 | -71.469
-5 | -0.483 | 0.00708 | 0.009 | -68.268
-4.5 | -0.444 | 0.00688 | 0.009 | -64.582
-4 | -0.4 | 0.00669 | 0.009 | -59.856
-3.5 | -0.353 | 0.00657 | 0.009 | -53.69
-3 | -0.302 | 0.0065 | 0.01 | -46.499
-2.5 | -0.249 | 0.00643 | 0.01 | -38.761
-2 | -0.194 | 0.0063 | 0.01 | -30.83
-1.5 | -0.138 | 0.00627 | 0.01 | -21.969
-1 | -0.081 | 0.00626 | 0.01 | -12.884
-0.5 | -0.023 | 0.00619 | 0.01 | -3.697
0 | 0.035 | 0.0058 | 0.01 | 6.063
0.5 | 0.093 | 0.00574 | 0.01 | 16.287
1 | 0.152 | 0.00568 | 0.01 | 26.691
1.5 | 0.21 | 0.00573 | 0.01 | 36.609
2 | 0.268 | 0.00572 | 0.01 | 46.804
2.5 | 0.326 | 0.00578 | 0.009 | 56.356
3 | 0.384 | 0.00566 | 0.009 | 67.739
3.5 | 0.441 | 0.00581 | 0.009 | 75.983
4 | 0.499 | 0.00581 | 0.009 | 85.779
4.5 | 0.555 | 0.00593 | 0.009 | 93.702
5 | 0.612 | 0.00598 | 0.009 | 102.244
5.5 | 0.667 | 0.00605 | 0.009 | 110.137
6 | 0.721 | 0.00608 | 0.009 | 118.46
6.5 | 0.773 | 0.00634 | 0.009 | 121.887
7 | 0.821 | 0.00665 | 0.009 | 123.464
7.5 | 0.864 | 0.00703 | 0.009 | 122.942
8 | 0.901 | 0.00745 | 0.009 | 120.877
8.5 | 0.932 | 0.00791 | 0.008 | 117.812
9 | 0.956 | 0.00841 | 0.008 | 113.62
9.5 | 0.972 | 0.00901 | 0.008 | 107.926
10 | 0.977 | 0.00963 | 0.008 | 101.474
10.5 | 0.965 | 0.01055 | 0.008 | 91.441
11 | 0.945 | 0.01163 | 0.007 | 81.268
11.5 | 0.915 | 0.01329 | 0.007 | 68.857
12 | 0.876 | 0.0158 | 0.007 | 55.476
12.5 | 0.828 | 0.02033 | 0.007 | 40.735
13 | 0.776 | 0.02664 | 0.006 | 29.124
13.5 | 0.719 | 0.0363 | 0.006 | 19.82
14 | 0.662 | 0.04992 | 0.005 | 13.251
14.5 | 0.609 | 0.06352 | 0.005 | 9.586
15 | 0.562 | 0.07514 | 0.004 | 7.481

## 124. Re 14M Mach 0.10 (2)
BIGFOIL.COM POLAR EXPORT
PW1211 sm
PW1211 sm |  |  |  | Cl Max: | 1.711 | at alpha= | 17 | deg
XFOIL ncrit=9 |  |  |  | L/D Max: | 143.073 | at alpha= | 7 | deg
Re: | 14000000 |  |  | Cd Min: | 0.08837 | at alpha= | 19.5 | deg
Mach: | 0.1 |  |  | Cl=0 at alpha= | -0.47544 | deg
|  |  |  | @ Cl=0.1, Cd= | 0.0050657
|  |  |  | @ Cl=0.4, Cd= | 0.0045746
|  |  |  | @ Cl=0.6, Cd= | 0.0046538
alpha (deg) | Cl | Cd | Cm | Cl/Cd
-16 | -1.5252 | 0.04096 | -0.0166 | -37.2363
-15.5 | -1.5562 | 0.03291 | -0.0133 | -47.2865
-15 | -1.5431 | 0.02738 | -0.0113 | -56.3587
-14.5 | -1.5128 | 0.02355 | -0.0096 | -64.2378
-14 | -1.4741 | 0.02065 | -0.008 | -71.385
-13.5 | -1.4362 | 0.01716 | -0.0064 | -83.6946
-13 | -1.3887 | 0.01538 | -0.0051 | -90.2926
-12.5 | -1.3376 | 0.01423 | -0.0041 | -93.9986
-12 | -1.2852 | 0.01329 | -0.0032 | -96.7043
-11.5 | -1.2321 | 0.01244 | -0.0023 | -99.0434
-10.5 | -1.1284 | 0.01111 | 0.0001 | -101.5662
-10 | -1.0746 | 0.01051 | 0.001 | -102.2455
-9.5 | -1.0199 | 0.00994 | 0.0016 | -102.6056
-9 | -0.9649 | 0.0094 | 0.0022 | -102.6489
-8.5 | -0.9096 | 0.00888 | 0.0028 | -102.4324
-8 | -0.8541 | 0.00838 | 0.0033 | -101.9212
-7.5 | -0.7985 | 0.00788 | 0.0037 | -101.3325
-6.5 | -0.6872 | 0.00674 | 0.0047 | -101.9585
-6 | -0.6307 | 0.00651 | 0.005 | -96.8817
-5.5 | -0.5739 | 0.00634 | 0.0052 | -90.5205
-5 | -0.517 | 0.00621 | 0.0054 | -83.2528
-4.5 | -0.4598 | 0.00615 | 0.0055 | -74.7642
-4 | -0.4028 | 0.006 | 0.0057 | -67.1333
-3.5 | -0.346 | 0.00575 | 0.0059 | -60.1739
-3 | -0.2891 | 0.00551 | 0.006 | -52.4682
-2.5 | -0.2319 | 0.00537 | 0.0061 | -43.1844
-2 | -0.1746 | 0.00535 | 0.0061 | -32.6355
-1.5 | -0.1174 | 0.00532 | 0.0062 | -22.0677
-1 | -0.0601 | 0.00528 | 0.0062 | -11.3826
-0.5 | -0.0028 | 0.00523 | 0.0062 | -0.53537
0 | 0.0542 | 0.00513 | 0.0062 | 10.5653
0.5 | 0.1112 | 0.00505 | 0.0062 | 22.0198
1 | 0.1679 | 0.00491 | 0.0061 | 34.1955
1.5 | 0.2244 | 0.00475 | 0.0061 | 47.2421
2 | 0.2811 | 0.00469 | 0.006 | 59.936
2.5 | 0.3376 | 0.0046 | 0.0059 | 73.3913
3 | 0.394 | 0.00458 | 0.0059 | 86.0262
3.5 | 0.4498 | 0.00453 | 0.0059 | 99.2936
4 | 0.5056 | 0.00449 | 0.006 | 112.6058
4.5 | 0.5562 | 0.0044 | 0.0074 | 126.4091
5 | 0.6097 | 0.00471 | 0.0081 | 129.448
5.5 | 0.6721 | 0.005 | 0.0067 | 134.42
6 | 0.7428 | 0.00536 | 0.0034 | 138.5821
6.5 | 0.8072 | 0.00574 | 0.0014 | 140.6272
7 | 0.8613 | 0.00602 | 0.0019 | 143.0731
7.5 | 0.9153 | 0.00642 | 0.0023 | 142.5701
8 | 0.969 | 0.00682 | 0.0027 | 142.0821
8.5 | 1.0227 | 0.00725 | 0.0031 | 141.0621
9 | 1.0761 | 0.00765 | 0.0035 | 140.6667
9.5 | 1.1279 | 0.00835 | 0.0041 | 135.0778
10 | 1.1798 | 0.00894 | 0.0046 | 131.9687
10.5 | 1.2314 | 0.00947 | 0.0053 | 130.0317
11 | 1.282 | 0.01013 | 0.006 | 126.5548
11.5 | 1.3324 | 0.01095 | 0.0067 | 121.6804
12 | 1.3819 | 0.0119 | 0.0074 | 116.1261
12.5 | 1.4311 | 0.01278 | 0.008 | 111.9797
13 | 1.4793 | 0.01372 | 0.0087 | 107.8207
13.5 | 1.5263 | 0.0147 | 0.0095 | 103.8299
14 | 1.5697 | 0.016 | 0.0107 | 98.1063
14.5 | 1.6122 | 0.01721 | 0.0119 | 93.6781
15 | 1.6485 | 0.01884 | 0.0137 | 87.5
15.5 | 1.6837 | 0.02023 | 0.0156 | 83.2279
16 | 1.7109 | 0.02191 | 0.0183 | 78.0876
16.5 | 1.7072 | 0.02404 | 0.0246 | 71.015
17 | 1.711 | 0.02704 | 0.027 | 63.2766
17.5 | 1.7046 | 0.03219 | 0.027 | 52.9543
18 | 1.6813 | 0.04121 | 0.0226 | 40.7983
18.5 | 1.6406 | 0.05401 | 0.0151 | 30.3759
19 | 1.5743 | 0.0706 | 0.0064 | 22.2989
19.5 | 1.512 | 0.08837 | -0.0037 | 17.1099

## 125. Re 14M Mach 0.25 (1)
BIGFOIL.COM POLAR EXPORT
PW1211 sm
PW1211 sm |  |  |  | Cl Max: | 0.948 | at alpha= | 9 | deg
JavaFoil+Calcfoil stall+Eppler ext transition |  |  |  | L/D Max: | 120.647 | at alpha= | 6.5 | deg
Re: | 14000000 |  |  | Cd Min: | 0.0057 | at alpha= | 1 | deg
Mach: | 0.25 |  |  | Cl=0 at alpha= | -0.3 | deg
|  |  |  | @ Cl=0.1, Cd= | 0.005756
|  |  |  | @ Cl=0.4, Cd= | 0.08811
|  |  |  | @ Cl=0.6, Cd= | 0.08811
alpha (deg) | Cl | Cd | Cm | Cl/Cd
-11.5 | -0.063 | 0.07012 | 0.004 | -0.901
-11 | -0.06 | 0.06738 | 0.004 | -0.895
-10.5 | -0.131 | 0.06353 | 0.005 | -2.061
-10 | -0.201 | 0.06022 | 0.005 | -3.331
-9.5 | -0.255 | 0.05677 | 0.005 | -4.497
-9 | -0.303 | 0.05292 | 0.005 | -5.732
-8.5 | -0.345 | 0.04921 | 0.005 | -7.016
-8 | -0.382 | 0.04389 | 0.006 | -8.706
-7.5 | -0.418 | 0.03495 | 0.007 | -11.948
-7 | -0.517 | 0.00739 | 0.009 | -69.914
-6.5 | -0.523 | 0.00718 | 0.009 | -72.934
-6 | -0.519 | 0.00699 | 0.009 | -74.198
-5.5 | -0.504 | 0.00739 | 0.01 | -68.153
-5 | -0.479 | 0.0072 | 0.01 | -66.607
-4.5 | -0.446 | 0.00699 | 0.01 | -63.719
-4 | -0.405 | 0.00678 | 0.01 | -59.758
-3.5 | -0.359 | 0.00663 | 0.01 | -54.133
-3 | -0.309 | 0.00657 | 0.01 | -47
-2.5 | -0.255 | 0.00648 | 0.01 | -39.379
-2 | -0.199 | 0.00634 | 0.01 | -31.399
-1.5 | -0.141 | 0.0063 | 0.01 | -22.438
-1 | -0.083 | 0.0063 | 0.01 | -13.135
-0.5 | -0.024 | 0.0062 | 0.01 | -3.796
0 | 0.036 | 0.00582 | 0.01 | 6.207
0.5 | 0.096 | 0.00576 | 0.01 | 16.678
1 | 0.156 | 0.0057 | 0.01 | 27.346
1.5 | 0.216 | 0.00575 | 0.01 | 37.491
2 | 0.275 | 0.00575 | 0.01 | 47.858
2.5 | 0.335 | 0.00582 | 0.01 | 57.558
3 | 0.394 | 0.00573 | 0.01 | 68.773
3.5 | 0.453 | 0.00587 | 0.01 | 77.285
4 | 0.512 | 0.0059 | 0.01 | 86.838
4.5 | 0.57 | 0.00603 | 0.009 | 94.616
5 | 0.628 | 0.00594 | 0.009 | 105.677
5.5 | 0.684 | 0.00619 | 0.009 | 110.583
6 | 0.739 | 0.00625 | 0.009 | 118.224
6.5 | 0.792 | 0.00656 | 0.009 | 120.647
7 | 0.839 | 0.00697 | 0.009 | 120.397
7.5 | 0.88 | 0.00733 | 0.009 | 119.926
8 | 0.912 | 0.0078 | 0.009 | 116.917
8.5 | 0.936 | 0.00839 | 0.009 | 111.507
9 | 0.948 | 0.00899 | 0.008 | 105.458
9.5 | 0.948 | 0.00981 | 0.008 | 96.575
10 | 0.921 | 0.01081 | 0.008 | 85.25
10.5 | 0.88 | 0.01223 | 0.008 | 72.013
11 | 0.821 | 0.01465 | 0.008 | 56.056
11.5 | 0.745 | 0.01938 | 0.007 | 38.419
12 | 0.654 | 0.02834 | 0.007 | 23.066
12.5 | 0.554 | 0.04366 | 0.006 | 12.691
13 | 0.456 | 0.06144 | 0.005 | 7.426
13.5 | 0.362 | 0.07685 | 0.005 | 4.712
14 | 0.266 | 0.08811 | 0.004 | 3.019

## 126. Re 14M Mach 0.25 (2)
BIGFOIL.COM POLAR EXPORT
PW1211 sm
PW1211 sm |  |  |  | Cl Max: | 1.5553 | at alpha= | 13.5 | deg
XFOIL ncrit=9 |  |  |  | L/D Max: | 143.051 | at alpha= | 7 | deg
Re: | 14000000 |  |  | Cd Min: | 0.28103 | at alpha= | -20 | deg
Mach: | 0.25 |  |  | Cl=0 at alpha= | -0.48132 | deg
|  |  |  | @ Cl=0.1, Cd= | 0.0050864
|  |  |  | @ Cl=0.4, Cd= | 0.0045972
|  |  |  | @ Cl=0.6, Cd= | 0.0045964
alpha (deg) | Cl | Cd | Cm | Cl/Cd
-20 | -0.9795 | 0.28103 | 0.1387 | -3.4854
-19.5 | -0.9604 | 0.27451 | 0.1339 | -3.4986
-19 | -0.9411 | 0.26784 | 0.1292 | -3.5137
-18.5 | -0.921 | 0.26083 | 0.1246 | -3.531
-18 | -0.9015 | 0.25349 | 0.12 | -3.5564
-17.5 | -0.8823 | 0.24605 | 0.1153 | -3.5859
-17 | -0.863 | 0.23845 | 0.1107 | -3.6192
-16.5 | -0.8441 | 0.23079 | 0.1061 | -3.6574
-16 | -0.8251 | 0.22302 | 0.1014 | -3.6997
-15.5 | -0.8063 | 0.2151 | 0.0969 | -3.7485
-15 | -0.7881 | 0.20692 | 0.0923 | -3.8087
-13.5 | -0.746 | 0.17659 | 0.077 | -4.2245
-13 | -0.728 | 0.16938 | 0.0728 | -4.298
-12.5 | -0.711 | 0.1617 | 0.0685 | -4.397
-12 | -0.7444 | 0.13641 | 0.0573 | -5.4571
-11.5 | -0.733 | 0.12793 | 0.0526 | -5.7297
-9.5 | -0.7109 | 0.09351 | 0.0339 | -7.6024
-8.5 | -0.946 | 0.01408 | -0.0042 | -67.1875
-8 | -0.8908 | 0.01191 | -0.0027 | -74.7943
-7.5 | -0.8334 | 0.01034 | -0.0012 | -80.5996
-7 | -0.775 | 0.00916 | 0.0001 | -84.607
-6.5 | -0.7162 | 0.00816 | 0.0012 | -87.7696
-6 | -0.6581 | 0.00697 | 0.0024 | -94.4189
-5.5 | -0.5981 | 0.00656 | 0.0033 | -91.1738
-5 | -0.5378 | 0.00638 | 0.0039 | -84.2947
-4.5 | -0.4775 | 0.00629 | 0.0043 | -75.9141
-4 | -0.4176 | 0.00613 | 0.0047 | -68.124
-3.5 | -0.358 | 0.00594 | 0.0051 | -60.2694
-3 | -0.2989 | 0.00559 | 0.0055 | -53.4705
-2.5 | -0.2395 | 0.0054 | 0.0058 | -44.3519
-2 | -0.1801 | 0.00536 | 0.0059 | -33.6007
-1 | -0.0614 | 0.0053 | 0.0061 | -11.5849
-0.5 | -0.0022 | 0.00525 | 0.0062 | -0.41905
0 | 0.0567 | 0.00516 | 0.0062 | 10.9884
0.5 | 0.1155 | 0.00506 | 0.0062 | 22.8261
1 | 0.174 | 0.00493 | 0.0062 | 35.2941
1.5 | 0.2324 | 0.00476 | 0.0062 | 48.8235
2 | 0.291 | 0.0047 | 0.0061 | 61.9149
3 | 0.4076 | 0.00459 | 0.0061 | 88.8017
4 | 0.523 | 0.0045 | 0.0065 | 116.2222
4.5 | 0.5752 | 0.00445 | 0.0081 | 129.2584
5 | 0.6311 | 0.00478 | 0.0089 | 132.0293
5.5 | 0.6989 | 0.00512 | 0.007 | 136.5039
6 | 0.7737 | 0.00551 | 0.0035 | 140.4174
6.5 | 0.8387 | 0.00588 | 0.0024 | 142.6361
7 | 0.8955 | 0.00626 | 0.0031 | 143.0511
7.5 | 0.9523 | 0.00669 | 0.0039 | 142.3468
8 | 1.0094 | 0.0071 | 0.0046 | 142.169
8.5 | 1.0663 | 0.00758 | 0.0054 | 140.6728
9 | 1.122 | 0.00833 | 0.0064 | 134.6939
10 | 1.2334 | 0.00962 | 0.0087 | 128.2121
10.5 | 1.2877 | 0.01042 | 0.0102 | 123.5797
11 | 1.3415 | 0.01135 | 0.0117 | 118.1938
11.5 | 1.3947 | 0.01245 | 0.0132 | 112.0241
12 | 1.4445 | 0.01401 | 0.0151 | 103.1049
12.5 | 1.4912 | 0.01576 | 0.0172 | 94.6193
13 | 1.5264 | 0.01848 | 0.0201 | 82.5974
13.5 | 1.5553 | 0.02114 | 0.0235 | 73.5714
14 | 1.5348 | 0.02524 | 0.0308 | 60.8082
14.5 | 1.5212 | 0.03083 | 0.0315 | 49.3416
15 | 1.4911 | 0.04238 | 0.0232 | 35.184
15.5 | 1.4567 | 0.05551 | 0.0142 | 26.2421
16 | 1.4071 | 0.07073 | 0.0052 | 19.894
16.5 | 1.35 | 0.08643 | -0.0026 | 15.6196
17 | 1.3005 | 0.10197 | -0.0107 | 12.7538
17.5 | 1.2149 | 0.12665 | -0.0264 | 9.5926
18 | 1.1403 | 0.15226 | -0.0432 | 7.4892
18.5 | 1.1084 | 0.17012 | -0.0548 | 6.5154

## 127. Re 14M Mach 0.50 (1)
BIGFOIL.COM POLAR EXPORT
PW1211 sm
PW1211 sm |  |  |  | Cl Max: | 1.084 | at alpha= | 20 | deg
JavaFoil+Calcfoil stall+Eppler ext transition |  |  |  | L/D Max: | 115.053 | at alpha= | 6 | deg
Re: | 14000000 |  |  | Cd Min: | 0.00581 | at alpha= | 1 | deg
Mach: | 0.5 |  |  | Cl=0 at alpha= | -0.30303 | deg
|  |  |  | @ Cl=0.1, Cd= | 0.0059549
|  |  |  | @ Cl=0.4, Cd= | 0.0059785
|  |  |  | @ Cl=0.6, Cd= | 0.0062562
alpha (deg) | Cl | Cd | Cm | Cl/Cd
-20 | -1.038 | 0.15656 | 0.003 | -6.63
-19.5 | -1.015 | 0.14477 | 0.003 | -7.01
-19 | -0.984 | 0.15311 | 0.003 | -6.429
-18.5 | -0.962 | 0.13548 | 0.004 | -7.1
-18 | -0.94 | 0.12299 | 0.004 | -7.645
-17.5 | -0.91 | 0.12401 | 0.004 | -7.341
-17 | -0.885 | 0.11801 | 0.004 | -7.498
-16.5 | -0.871 | 0.09793 | 0.005 | -8.891
-16 | -0.861 | 0.07927 | 0.005 | -10.858
-15.5 | -0.807 | 0.10208 | 0.004 | -7.901
-15 | -0.794 | 0.08406 | 0.005 | -9.443
-14.5 | -0.79 | 0.062 | 0.006 | -12.75
-14 | -0.726 | 0.09265 | 0.005 | -7.84
-13.5 | -0.708 | 0.07923 | 0.005 | -8.938
-13 | -0.704 | 0.05795 | 0.006 | -12.141
-12.5 | -0.649 | 0.07911 | 0.005 | -8.204
-12 | -0.633 | 0.065 | 0.006 | -9.742
-11.5 | -0.635 | 0.04183 | 0.007 | -15.181
-11 | -0.574 | 0.0641 | 0.006 | -8.951
-10.5 | -0.562 | 0.04926 | 0.007 | -11.404
-10 | -0.637 | 0.00897 | 0.01 | -70.987
-9.5 | -0.507 | 0.04441 | 0.007 | -11.426
-9 | -0.571 | 0.01009 | 0.01 | -56.647
-8.5 | -0.458 | 0.03668 | 0.007 | -12.477
-8 | -0.507 | 0.00831 | 0.01 | -61.045
-7.5 | -0.475 | 0.00824 | 0.01 | -57.562
-7 | -0.442 | 0.00781 | 0.01 | -56.584
-6.5 | -0.409 | 0.00763 | 0.01 | -53.668
-6 | -0.376 | 0.00735 | 0.011 | -51.242
-5.5 | -0.344 | 0.00718 | 0.011 | -47.832
-5 | -0.311 | 0.00696 | 0.011 | -44.676
-4.5 | -0.278 | 0.00683 | 0.011 | -40.645
-4 | -0.245 | 0.00731 | 0.011 | -33.494
-3.5 | -0.346 | 0.00705 | 0.011 | -49.079
-3 | -0.324 | 0.00688 | 0.011 | -47.132
-2.5 | -0.277 | 0.00672 | 0.011 | -41.192
-2 | -0.219 | 0.00656 | 0.011 | -33.403
-1.5 | -0.157 | 0.00645 | 0.011 | -24.315
-1 | -0.092 | 0.00644 | 0.011 | -14.314
-0.5 | -0.026 | 0.00636 | 0.011 | -4.127
0 | 0.04 | 0.00634 | 0.011 | 6.367
0.5 | 0.107 | 0.00591 | 0.011 | 18.168
1 | 0.174 | 0.00581 | 0.011 | 29.992
1.5 | 0.241 | 0.00588 | 0.011 | 40.98
2 | 0.307 | 0.00591 | 0.011 | 51.988
2.5 | 0.374 | 0.00601 | 0.011 | 62.188
3 | 0.44 | 0.00593 | 0.011 | 74.156
3.5 | 0.506 | 0.00619 | 0.011 | 81.766
4 | 0.571 | 0.00622 | 0.011 | 91.834
4.5 | 0.635 | 0.0063 | 0.011 | 100.937
5 | 0.698 | 0.00645 | 0.011 | 108.27
5.5 | 0.758 | 0.0066 | 0.01 | 114.784
6 | 0.814 | 0.00708 | 0.01 | 115.053
6.5 | 0.863 | 0.00766 | 0.01 | 112.691
7 | 0.893 | 0.00845 | 0.01 | 105.667
7.5 | 0.871 | 0.0097 | 0.01 | 89.753
8 | 0.538 | 0.01142 | 0.01 | 47.103
8.5 | 0.55 | 0.01618 | 0.009 | 34.019
9 | 0.588 | 0.01485 | 0.009 | 39.599
9.5 | 0.602 | 0.02034 | 0.009 | 29.601
10 | 0.642 | 0.0181 | 0.009 | 35.438
10.5 | 0.669 | 0.01972 | 0.008 | 33.919
11 | 0.655 | 0.03953 | 0.007 | 16.559
11.5 | 0.7 | 0.03297 | 0.007 | 21.216
12 | 0.736 | 0.03082 | 0.007 | 23.884
12.5 | 0.717 | 0.05939 | 0.006 | 12.071
13 | 0.772 | 0.04451 | 0.007 | 17.352
13.5 | 0.743 | 0.08787 | 0.005 | 8.454
14 | 0.813 | 0.05799 | 0.006 | 14.024
14.5 | 0.802 | 0.09101 | 0.005 | 8.809
15 | 0.843 | 0.08256 | 0.005 | 10.214
15.5 | 0.847 | 0.10963 | 0.004 | 7.723
16 | 0.879 | 0.10778 | 0.004 | 8.159
16.5 | 0.896 | 0.12972 | 0.004 | 6.907
17 | 0.927 | 0.12682 | 0.004 | 7.308
17.5 | 0.949 | 0.144 | 0.003 | 6.587
18 | 0.979 | 0.14116 | 0.003 | 6.933
18.5 | 1.001 | 0.16154 | 0.003 | 6.196
19 | 1.032 | 0.15351 | 0.003 | 6.72
19.5 | 1.054 | 0.17362 | 0.003 | 6.069
20 | 1.084 | 0.16547 | 0.003 | 6.553

## 128. Re 14M Mach 0.50 (2)
BIGFOIL.COM POLAR EXPORT
PW1211 sm
PW1211 sm |  |  |  | Cl Max: | 1.2648 | at alpha= | 8 | deg
XFOIL ncrit=9 |  |  |  | L/D Max: | 184.642 | at alpha= | 8 | deg
Re: | 14000000 |  |  | Cd Min: | 0.00779 | at alpha= | 7.5 | deg
Mach: | 0.5 |  |  | Cl=0 at alpha= | -99 | deg
|  |  |  | @ Cl=0.1, Cd= | 0.0052044
|  |  |  | @ Cl=0.4, Cd= | 0.0047412
|  |  |  | @ Cl=0.6, Cd= | 0.00461
alpha (deg) | Cl | Cd | Cm | Cl/Cd
0 | 0.0686 | 0.00527 | 0.0062 | 13.0171
0.5 | 0.1356 | 0.00513 | 0.0064 | 26.4327
1 | 0.2023 | 0.005 | 0.0066 | 40.46
1.5 | 0.2688 | 0.00481 | 0.0067 | 55.8836
2 | 0.3358 | 0.00477 | 0.0068 | 70.3983
2.5 | 0.4028 | 0.00474 | 0.007 | 84.9789
3 | 0.4695 | 0.00465 | 0.0074 | 100.9677
3.5 | 0.536 | 0.00461 | 0.008 | 116.269
4 | 0.6018 | 0.00461 | 0.0091 | 130.5423
4.5 | 0.6643 | 0.00477 | 0.0114 | 139.2662
5 | 0.7371 | 0.00518 | 0.0117 | 142.2973
5.5 | 0.8287 | 0.00571 | 0.0084 | 145.1313
6 | 0.9189 | 0.00616 | 0.0063 | 149.1721
6.5 | 0.9891 | 0.00666 | 0.0086 | 148.5135
7 | 1.0604 | 0.00719 | 0.0114 | 147.4826
7.5 | 1.1341 | 0.00779 | 0.0144 | 145.5841
8 | 1.2648 | 0.00685 | 0.0281 | 184.6423

## 129. Re 16M Mach 0.00 (1)
BIGFOIL.COM POLAR EXPORT
PW1211 sm
PW1211 sm |  |  |  | Cl Max: | 0.982 | at alpha= | 10 | deg
JavaFoil+Calcfoil stall+Eppler ext transition |  |  |  | L/D Max: | 125.505 | at alpha= | 7 | deg
Re: | 16000000 |  |  | Cd Min: | 0.00567 | at alpha= | 2 | deg
Mach: | 0 |  |  | Cl=0 at alpha= | -0.30172 | deg
|  |  |  | @ Cl=0.1, Cd= | 0.0057024
|  |  |  | @ Cl=0.4, Cd= | 0.0057458
|  |  |  | @ Cl=0.6, Cd= | 0.0060675
alpha (deg) | Cl | Cd | Cm | Cl/Cd
-13 | -0.349 | 0.08116 | 0.004 | -4.301
-12.5 | -0.367 | 0.07701 | 0.004 | -4.77
-12 | -0.386 | 0.07235 | 0.004 | -5.334
-11.5 | -0.404 | 0.06808 | 0.004 | -5.94
-11 | -0.422 | 0.06382 | 0.005 | -6.619
-10.5 | -0.44 | 0.05905 | 0.005 | -7.453
-10 | -0.456 | 0.05464 | 0.005 | -8.352
-9.5 | -0.473 | 0.04885 | 0.005 | -9.677
-9 | -0.584 | 0.00912 | 0.009 | -64.048
-8.5 | -0.594 | 0.00767 | 0.009 | -77.418
-8 | -0.597 | 0.00743 | 0.009 | -80.329
-7.5 | -0.594 | 0.00728 | 0.009 | -81.679
-7 | -0.585 | 0.00708 | 0.009 | -82.643
-6.5 | -0.568 | 0.00691 | 0.009 | -82.29
-6 | -0.546 | 0.0073 | 0.009 | -74.797
-5.5 | -0.517 | 0.00711 | 0.009 | -72.72
-5 | -0.483 | 0.00697 | 0.009 | -69.319
-4.5 | -0.444 | 0.00673 | 0.009 | -65.88
-4 | -0.399 | 0.00659 | 0.009 | -60.602
-3.5 | -0.352 | 0.00651 | 0.009 | -54.036
-3 | -0.301 | 0.00644 | 0.009 | -46.79
-2.5 | -0.248 | 0.00631 | 0.01 | -39.363
-2 | -0.193 | 0.00623 | 0.01 | -31.041
-1.5 | -0.137 | 0.00624 | 0.01 | -21.975
-1 | -0.08 | 0.00615 | 0.01 | -13.056
-0.5 | -0.023 | 0.00609 | 0.01 | -3.741
0 | 0.035 | 0.00577 | 0.01 | 6.066
0.5 | 0.093 | 0.0057 | 0.01 | 16.322
1 | 0.151 | 0.00572 | 0.01 | 26.364
1.5 | 0.209 | 0.00571 | 0.009 | 36.557
2 | 0.266 | 0.00567 | 0.009 | 46.967
2.5 | 0.324 | 0.00571 | 0.009 | 56.777
3 | 0.382 | 0.00573 | 0.009 | 66.625
3.5 | 0.439 | 0.00578 | 0.009 | 75.955
4 | 0.496 | 0.00589 | 0.009 | 84.17
4.5 | 0.553 | 0.00595 | 0.009 | 92.816
5 | 0.609 | 0.00609 | 0.009 | 99.978
5.5 | 0.664 | 0.00614 | 0.009 | 108.077
6 | 0.717 | 0.00635 | 0.009 | 112.941
6.5 | 0.77 | 0.00633 | 0.009 | 121.618
7 | 0.818 | 0.00652 | 0.009 | 125.505
7.5 | 0.861 | 0.00718 | 0.009 | 119.812
8 | 0.899 | 0.00752 | 0.008 | 119.465
8.5 | 0.931 | 0.00763 | 0.008 | 121.923
9 | 0.956 | 0.00818 | 0.008 | 116.935
9.5 | 0.974 | 0.00864 | 0.008 | 112.722
10 | 0.982 | 0.00924 | 0.008 | 106.366
10.5 | 0.978 | 0.00951 | 0.008 | 102.887
11 | 0.961 | 0.01096 | 0.007 | 87.713
11.5 | 0.937 | 0.01226 | 0.007 | 76.446
12 | 0.904 | 0.01427 | 0.007 | 63.352
12.5 | 0.864 | 0.01755 | 0.007 | 49.198
13 | 0.819 | 0.02205 | 0.006 | 37.133
13.5 | 0.769 | 0.02925 | 0.006 | 26.28
14 | 0.715 | 0.04 | 0.006 | 17.883
14.5 | 0.664 | 0.05256 | 0.005 | 12.635
15 | 0.618 | 0.06433 | 0.005 | 9.609

## 130. Re 16M Mach 0.00 (2)
BIGFOIL.COM POLAR EXPORT
PW1211 sm
PW1211 sm |  |  |  | Cl Max: | 1.7674 | at alpha= | 17 | deg
XFOIL ncrit=9 |  |  |  | L/D Max: | 145.792 | at alpha= | 7 | deg
Re: | 16000000 |  |  | Cd Min: | 0.13175 | at alpha= | -16.5 | deg
Mach: | 0 |  |  | Cl=0 at alpha= | -0.47178 | deg
|  |  |  | @ Cl=0.1, Cd= | 0.0050244
|  |  |  | @ Cl=0.4, Cd= | 0.0046457
|  |  |  | @ Cl=0.6, Cd= | 0.0046014
alpha (deg) | Cl | Cd | Cm | Cl/Cd
-18.5 | -1.6941 | 0.0403 | -0.0222 | -42.0372
-18 | -1.7487 | 0.03417 | -0.0159 | -51.1765
-17.5 | -1.7403 | 0.03027 | -0.013 | -57.4926
-17 | -1.1674 | 0.12121 | 0.0437 | -9.6312
-16.5 | -1.083 | 0.13175 | 0.0519 | -8.2201
-16 | -1.0466 | 0.13093 | 0.0518 | -7.9936
-14.5 | -1.5222 | 0.01671 | -0.0041 | -91.0952
-14 | -1.4757 | 0.01529 | -0.0031 | -96.5141
-13.5 | -1.427 | 0.01418 | -0.0023 | -100.6347
-13 | -1.3766 | 0.0133 | -0.0016 | -103.5038
-12.5 | -1.3254 | 0.01251 | -0.0009 | -105.9472
-12 | -1.2736 | 0.01178 | -0.0003 | -108.1154
-11.5 | -1.2212 | 0.0111 | 0.0003 | -110.018
-11 | -1.1719 | 0.01058 | 0.0016 | -110.7656
-10.5 | -1.1194 | 0.01005 | 0.0023 | -111.3831
-10 | -1.0659 | 0.00954 | 0.0028 | -111.7296
-9.5 | -1.0119 | 0.00907 | 0.0032 | -111.5656
-9 | -0.9576 | 0.00861 | 0.0036 | -111.2195
-8.5 | -0.9029 | 0.00818 | 0.004 | -110.379
-8 | -0.8481 | 0.00777 | 0.0043 | -109.1506
-7.5 | -0.793 | 0.00738 | 0.0046 | -107.4526
-7 | -0.7376 | 0.00702 | 0.0049 | -105.0712
-6.5 | -0.6825 | 0.00653 | 0.0053 | -104.5176
-6 | -0.6265 | 0.00632 | 0.0055 | -99.1297
-5.5 | -0.5703 | 0.00616 | 0.0056 | -92.5812
-5 | -0.5139 | 0.00603 | 0.0057 | -85.2239
-4.5 | -0.4573 | 0.00595 | 0.0058 | -76.8571
-4 | -0.4008 | 0.0058 | 0.0059 | -69.1034
-3.5 | -0.3443 | 0.00565 | 0.006 | -60.9381
-3 | -0.2877 | 0.00544 | 0.0062 | -52.886
-2.5 | -0.2309 | 0.0053 | 0.0062 | -43.566
-2 | -0.174 | 0.00526 | 0.0062 | -33.0798
-1.5 | -0.1171 | 0.00524 | 0.0062 | -22.3473
-1 | -0.0601 | 0.00521 | 0.0062 | -11.5355
-0.5 | -0.0032 | 0.00517 | 0.0062 | -0.61896
0 | 0.0535 | 0.00509 | 0.0062 | 10.5108
0.5 | 0.1102 | 0.00501 | 0.0062 | 21.996
1 | 0.1667 | 0.0049 | 0.0061 | 34.0204
1.5 | 0.223 | 0.00476 | 0.0061 | 46.8487
2 | 0.2795 | 0.00471 | 0.006 | 59.3418
2.5 | 0.3358 | 0.00462 | 0.0059 | 72.684
3 | 0.3921 | 0.00465 | 0.0058 | 84.3226
3.5 | 0.4479 | 0.00462 | 0.0058 | 96.9481
4 | 0.5036 | 0.00458 | 0.0058 | 109.9563
4.5 | 0.5587 | 0.00456 | 0.0059 | 122.5219
5 | 0.6086 | 0.00461 | 0.0074 | 132.0174
5.5 | 0.6614 | 0.00487 | 0.0081 | 135.8111
6 | 0.7255 | 0.00521 | 0.0061 | 139.2514
6.5 | 0.7961 | 0.00559 | 0.0026 | 142.415
7 | 0.8558 | 0.00587 | 0.0016 | 145.7922
7.5 | 0.9093 | 0.00625 | 0.0019 | 145.488
8 | 0.9627 | 0.00662 | 0.0022 | 145.423
8.5 | 1.0159 | 0.00704 | 0.0025 | 144.304
9 | 1.0689 | 0.00741 | 0.0029 | 144.251
9.5 | 1.1204 | 0.00807 | 0.0033 | 138.8352
10 | 1.1719 | 0.00863 | 0.0038 | 135.7937
10.5 | 1.223 | 0.00912 | 0.0043 | 134.1009
11 | 1.2731 | 0.0097 | 0.0049 | 131.2474
12 | 1.3723 | 0.01122 | 0.006 | 122.3084
12.5 | 1.4217 | 0.01196 | 0.0064 | 118.8712
13 | 1.4702 | 0.01276 | 0.0069 | 115.2194
13.5 | 1.5178 | 0.01359 | 0.0074 | 111.6851
14 | 1.5633 | 0.0146 | 0.0081 | 107.0753
14.5 | 1.6078 | 0.01559 | 0.0089 | 103.1302
15 | 1.6491 | 0.01679 | 0.01 | 98.2192
15.5 | 1.689 | 0.01793 | 0.0113 | 94.1997
16 | 1.7251 | 0.01921 | 0.0129 | 89.8022
16.5 | 1.7552 | 0.02068 | 0.015 | 84.8743
17 | 1.7674 | 0.02223 | 0.0199 | 79.5052
17.5 | 1.7652 | 0.02475 | 0.0244 | 71.3212
18 | 1.7595 | 0.02889 | 0.026 | 60.9034
18.5 | 1.7521 | 0.03459 | 0.025 | 50.6534
19 | 1.7372 | 0.04257 | 0.0211 | 40.8081
19.5 | 1.7187 | 0.05157 | 0.0164 | 33.3275
20 | 1.5493 | 0.08544 | -0.0028 | 18.1332

## 131. Re 16M Mach 0.10 (1)
BIGFOIL.COM POLAR EXPORT
PW1211 sm
PW1211 sm |  |  |  | Cl Max: | 0.977 | at alpha= | 10 | deg
JavaFoil+Calcfoil stall+Eppler ext transition |  |  |  | L/D Max: | 124.835 | at alpha= | 7 | deg
Re: | 16000000 |  |  | Cd Min: | 0.00568 | at alpha= | 2 | deg
Mach: | 0.1 |  |  | Cl=0 at alpha= | -0.30172 | deg
|  |  |  | @ Cl=0.1, Cd= | 0.0056948
|  |  |  | @ Cl=0.4, Cd= | 0.0057656
|  |  |  | @ Cl=0.6, Cd= | 0.07205
alpha (deg) | Cl | Cd | Cm | Cl/Cd
-12.5 | -0.329 | 0.07749 | 0.004 | -4.243
-12 | -0.35 | 0.07342 | 0.004 | -4.762
-11.5 | -0.371 | 0.06889 | 0.004 | -5.382
-11 | -0.392 | 0.06413 | 0.005 | -6.111
-10.5 | -0.412 | 0.05998 | 0.005 | -6.872
-10 | -0.431 | 0.05588 | 0.005 | -7.717
-9.5 | -0.45 | 0.05049 | 0.005 | -8.915
-9 | -0.48 | 0.03645 | 0.006 | -13.16
-8.5 | -0.576 | 0.0078 | 0.009 | -73.867
-8 | -0.584 | 0.00748 | 0.009 | -77.997
-7.5 | -0.585 | 0.00732 | 0.009 | -79.861
-7 | -0.578 | 0.0071 | 0.009 | -81.374
-6.5 | -0.564 | 0.00693 | 0.009 | -81.305
-6 | -0.543 | 0.00732 | 0.009 | -74.201
-5.5 | -0.516 | 0.00714 | 0.009 | -72.292
-5 | -0.483 | 0.00701 | 0.009 | -68.988
-4.5 | -0.444 | 0.00675 | 0.009 | -65.849
-4 | -0.4 | 0.00661 | 0.009 | -60.599
-3.5 | -0.353 | 0.00653 | 0.009 | -54.089
-3 | -0.302 | 0.00644 | 0.01 | -46.969
-2.5 | -0.249 | 0.00631 | 0.01 | -39.532
-2 | -0.194 | 0.00627 | 0.01 | -30.996
-1.5 | -0.138 | 0.00624 | 0.01 | -22.1
-1 | -0.081 | 0.00617 | 0.01 | -13.067
-0.5 | -0.023 | 0.00611 | 0.01 | -3.747
0 | 0.035 | 0.00577 | 0.01 | 6.102
0.5 | 0.093 | 0.00569 | 0.01 | 16.422
1 | 0.152 | 0.00573 | 0.01 | 26.486
1.5 | 0.21 | 0.0057 | 0.01 | 36.776
2 | 0.268 | 0.00568 | 0.01 | 47.165
2.5 | 0.326 | 0.00571 | 0.009 | 57.018
3 | 0.384 | 0.00576 | 0.009 | 66.641
3.5 | 0.441 | 0.00578 | 0.009 | 76.335
4 | 0.499 | 0.00589 | 0.009 | 84.611
4.5 | 0.555 | 0.006 | 0.009 | 92.578
5 | 0.612 | 0.00609 | 0.009 | 100.434
5.5 | 0.667 | 0.00619 | 0.009 | 107.683
6 | 0.721 | 0.00636 | 0.009 | 113.285
6.5 | 0.773 | 0.00639 | 0.009 | 120.986
7 | 0.821 | 0.00658 | 0.009 | 124.835
7.5 | 0.864 | 0.00726 | 0.009 | 118.991
8 | 0.901 | 0.00761 | 0.009 | 118.394
8.5 | 0.932 | 0.00773 | 0.008 | 120.597
9 | 0.956 | 0.00822 | 0.008 | 116.337
9.5 | 0.972 | 0.00879 | 0.008 | 110.63
10 | 0.977 | 0.0094 | 0.008 | 104.016
10.5 | 0.968 | 0.01023 | 0.008 | 94.557
11 | 0.947 | 0.01129 | 0.007 | 83.837
11.5 | 0.917 | 0.01279 | 0.007 | 71.724
12 | 0.878 | 0.01524 | 0.007 | 57.639
12.5 | 0.832 | 0.01907 | 0.007 | 43.623
13 | 0.781 | 0.02461 | 0.006 | 31.729
13.5 | 0.724 | 0.03361 | 0.006 | 21.55
14 | 0.666 | 0.04643 | 0.005 | 14.348
14.5 | 0.613 | 0.05994 | 0.005 | 10.22
15 | 0.565 | 0.07205 | 0.005 | 7.837

## 132. Re 16M Mach 0.10 (2)
BIGFOIL.COM POLAR EXPORT
PW1211 sm
PW1211 sm |  |  |  | Cl Max: | 1.7405 | at alpha= | 16.5 | deg
XFOIL ncrit=9 |  |  |  | L/D Max: | 145.838 | at alpha= | 7 | deg
Re: | 16000000 |  |  | Cd Min: | 0.13138 | at alpha= | 20 | deg
Mach: | 0.1 |  |  | Cl=0 at alpha= | -0.47286 | deg
|  |  |  | @ Cl=0.1, Cd= | 0.0050253
|  |  |  | @ Cl=0.4, Cd= | 0.00462
|  |  |  | @ Cl=0.6, Cd= | 0.0046076
alpha (deg) | Cl | Cd | Cm | Cl/Cd
-16.5 | -1.5751 | 0.03995 | -0.0193 | -39.4268
-16 | -1.6055 | 0.03309 | -0.0148 | -48.5192
-15.5 | -1.5927 | 0.02794 | -0.0126 | -57.0043
-15 | -1.5636 | 0.0242 | -0.0107 | -64.6116
-14.5 | -1.5259 | 0.02133 | -0.0091 | -71.5377
-13 | -1.3921 | 0.01475 | -0.0048 | -94.3797
-12.5 | -1.3413 | 0.01351 | -0.0038 | -99.282
-12 | -1.2887 | 0.01258 | -0.0028 | -102.4404
-11.5 | -1.2352 | 0.01177 | -0.002 | -104.9448
-11 | -1.185 | 0.01115 | -0.0004 | -106.278
-10.5 | -1.1315 | 0.01054 | 0.0005 | -107.3529
-10 | -1.077 | 0.00997 | 0.0013 | -108.0241
-9.5 | -1.022 | 0.00943 | 0.0019 | -108.3775
-9 | -0.9667 | 0.00892 | 0.0024 | -108.3744
-8.5 | -0.9112 | 0.00844 | 0.003 | -107.9621
-8 | -0.8556 | 0.00799 | 0.0034 | -107.0839
-7.5 | -0.7997 | 0.00754 | 0.0039 | -106.061
-6.5 | -0.6879 | 0.00661 | 0.0048 | -104.0696
-6 | -0.6314 | 0.00636 | 0.0051 | -99.2767
-5.5 | -0.5746 | 0.00619 | 0.0053 | -92.8271
-5 | -0.5176 | 0.00606 | 0.0055 | -85.4125
-4.5 | -0.4605 | 0.00597 | 0.0056 | -77.1357
-4 | -0.4035 | 0.00582 | 0.0058 | -69.3299
-3.5 | -0.3464 | 0.00567 | 0.0059 | -61.0935
-3 | -0.2895 | 0.00546 | 0.0061 | -53.022
-2.5 | -0.2323 | 0.00531 | 0.0062 | -43.7476
-2 | -0.175 | 0.00527 | 0.0062 | -33.2068
-1 | -0.0604 | 0.00522 | 0.0062 | -11.5709
-0.5 | -0.0031 | 0.00517 | 0.0062 | -0.59961
0 | 0.054 | 0.00509 | 0.0062 | 10.609
0.5 | 0.1109 | 0.00501 | 0.0062 | 22.1357
1 | 0.1678 | 0.0049 | 0.0062 | 34.2449
1.5 | 0.2245 | 0.00476 | 0.0061 | 47.1639
2 | 0.2812 | 0.00472 | 0.006 | 59.5763
2.5 | 0.3379 | 0.00462 | 0.006 | 73.1385
3.5 | 0.4507 | 0.00462 | 0.0058 | 97.5541
4 | 0.5068 | 0.00458 | 0.0058 | 110.655
4.5 | 0.5622 | 0.00457 | 0.006 | 123.0197
5 | 0.6124 | 0.00462 | 0.0075 | 132.5541
5.5 | 0.6656 | 0.00489 | 0.0082 | 136.1145
6 | 0.731 | 0.00525 | 0.0061 | 139.2381
6.5 | 0.8022 | 0.00561 | 0.0026 | 142.9947
7 | 0.8619 | 0.00591 | 0.0018 | 145.8376
7.5 | 0.9159 | 0.0063 | 0.0022 | 145.381
8 | 0.9699 | 0.00667 | 0.0026 | 145.4123
8.5 | 1.0236 | 0.0071 | 0.0029 | 144.169
9 | 1.0772 | 0.00749 | 0.0033 | 143.8184
9.5 | 1.1292 | 0.00819 | 0.0039 | 137.8755
10 | 1.1814 | 0.00873 | 0.0044 | 135.3265
10.5 | 1.2331 | 0.00925 | 0.0051 | 133.3081
11 | 1.2832 | 0.01001 | 0.0059 | 128.1918
12 | 1.384 | 0.0115 | 0.0072 | 120.3478
12.5 | 1.4338 | 0.01231 | 0.0078 | 116.4744
13 | 1.4827 | 0.01318 | 0.0084 | 112.4962
13.5 | 1.5305 | 0.0141 | 0.0092 | 108.5461
14 | 1.5755 | 0.01527 | 0.0102 | 103.1762
14.5 | 1.6194 | 0.01639 | 0.0113 | 98.8041
15 | 1.6586 | 0.01782 | 0.0128 | 93.0752
15.5 | 1.6964 | 0.01913 | 0.0145 | 88.6775
16 | 1.7282 | 0.02065 | 0.0168 | 83.6901
16.5 | 1.7405 | 0.02239 | 0.0217 | 77.7356
17 | 1.7404 | 0.02481 | 0.0262 | 70.1491
17.5 | 1.7377 | 0.02881 | 0.0278 | 60.3159
18 | 1.7237 | 0.03552 | 0.0261 | 48.5276
18.5 | 1.7022 | 0.04518 | 0.0205 | 37.676
19 | 1.6607 | 0.05782 | 0.0136 | 28.7219
19.5 | 1.6094 | 0.07187 | 0.0066 | 22.3932
20 | 1.3362 | 0.13138 | -0.0311 | 10.1705

## 133. Re 16M Mach 0.25 (1)
BIGFOIL.COM POLAR EXPORT
PW1211 sm
PW1211 sm |  |  |  | Cl Max: | 0.948 | at alpha= | 9 | deg
JavaFoil+Calcfoil stall+Eppler ext transition |  |  |  | L/D Max: | 123.101 | at alpha= | 6.5 | deg
Re: | 16000000 |  |  | Cd Min: | 0.00573 | at alpha= | 2 | deg
Mach: | 0.25 |  |  | Cl=0 at alpha= | -0.3 | deg
|  |  |  | @ Cl=0.1, Cd= | 0.0057687
|  |  |  | @ Cl=0.4, Cd= | 0.0871
|  |  |  | @ Cl=0.6, Cd= | 0.0871
alpha (deg) | Cl | Cd | Cm | Cl/Cd
-11.5 | -0.063 | 0.06933 | 0.005 | -0.912
-11 | -0.06 | 0.0667 | 0.005 | -0.905
-10.5 | -0.131 | 0.06317 | 0.005 | -2.074
-10 | -0.201 | 0.05957 | 0.005 | -3.37
-9.5 | -0.256 | 0.05612 | 0.005 | -4.554
-9 | -0.304 | 0.05246 | 0.005 | -5.789
-8.5 | -0.346 | 0.0481 | 0.005 | -7.197
-8 | -0.383 | 0.0428 | 0.006 | -8.959
-7.5 | -0.498 | 0.00759 | 0.009 | -65.604
-7 | -0.517 | 0.00727 | 0.009 | -71.123
-6.5 | -0.523 | 0.00709 | 0.009 | -73.847
-6 | -0.519 | 0.00687 | 0.009 | -75.481
-5.5 | -0.504 | 0.0073 | 0.01 | -69.036
-5 | -0.479 | 0.00714 | 0.01 | -67.11
-4.5 | -0.446 | 0.00688 | 0.01 | -64.767
-4 | -0.405 | 0.0067 | 0.01 | -60.452
-3.5 | -0.359 | 0.0066 | 0.01 | -54.388
-3 | -0.309 | 0.0065 | 0.01 | -47.468
-2.5 | -0.255 | 0.00635 | 0.01 | -40.168
-2 | -0.199 | 0.00631 | 0.01 | -31.581
-1.5 | -0.141 | 0.00627 | 0.01 | -22.572
-1 | -0.083 | 0.00619 | 0.01 | -13.381
-0.5 | -0.024 | 0.00614 | 0.01 | -3.831
0 | 0.036 | 0.00579 | 0.01 | 6.241
0.5 | 0.096 | 0.00577 | 0.01 | 16.629
1 | 0.156 | 0.00575 | 0.01 | 27.111
1.5 | 0.216 | 0.00575 | 0.01 | 37.472
2 | 0.275 | 0.00573 | 0.01 | 48.028
2.5 | 0.335 | 0.00577 | 0.01 | 58.023
3 | 0.394 | 0.00579 | 0.01 | 68.092
3.5 | 0.453 | 0.00581 | 0.01 | 77.991
4 | 0.512 | 0.00597 | 0.01 | 85.72
4.5 | 0.57 | 0.006 | 0.009 | 95.06
5 | 0.628 | 0.0062 | 0.009 | 101.274
5.5 | 0.684 | 0.00623 | 0.009 | 109.735
6 | 0.739 | 0.00653 | 0.009 | 113.195
6.5 | 0.792 | 0.00643 | 0.009 | 123.101
7 | 0.839 | 0.00684 | 0.009 | 122.771
7.5 | 0.88 | 0.0075 | 0.009 | 117.328
8 | 0.912 | 0.00762 | 0.009 | 119.701
8.5 | 0.936 | 0.00819 | 0.009 | 114.212
9 | 0.948 | 0.00876 | 0.008 | 108.267
9.5 | 0.948 | 0.00951 | 0.008 | 99.628
10 | 0.923 | 0.01048 | 0.008 | 88.069
10.5 | 0.882 | 0.01185 | 0.008 | 74.427
11 | 0.824 | 0.01401 | 0.008 | 58.787
11.5 | 0.747 | 0.0185 | 0.007 | 40.374
12 | 0.658 | 0.02638 | 0.007 | 24.927
12.5 | 0.558 | 0.04031 | 0.006 | 13.855
13 | 0.459 | 0.05807 | 0.005 | 7.905
13.5 | 0.364 | 0.0739 | 0.005 | 4.923
14 | 0.266 | 0.0871 | 0.004 | 3.058

## 134. Re 16M Mach 0.25 (2)
BIGFOIL.COM POLAR EXPORT
PW1211 sm
PW1211 sm |  |  |  | Cl Max: | 1.5687 | at alpha= | 13.5 | deg
XFOIL ncrit=9 |  |  |  | L/D Max: | 146.215 | at alpha= | 7 | deg
Re: | 16000000 |  |  | Cd Min: | 0.16885 | at alpha= | 18.5 | deg
Mach: | 0.25 |  |  | Cl=0 at alpha= | -0.47878 | deg
|  |  |  | @ Cl=0.1, Cd= | 0.0050408
|  |  |  | @ Cl=0.4, Cd= | 0.0046572
|  |  |  | @ Cl=0.6, Cd= | 0.0046388
alpha (deg) | Cl | Cd | Cm | Cl/Cd
-12 | -0.7493 | 0.13498 | 0.0566 | -5.5512
-11.5 | -0.7369 | 0.12679 | 0.052 | -5.812
-11 | -0.7268 | 0.11831 | 0.0473 | -6.1432
-10 | -0.7181 | 0.10108 | 0.0382 | -7.1043
-9.5 | -0.7203 | 0.0917 | 0.0328 | -7.855
-9 | -1.0058 | 0.01507 | -0.0058 | -66.7419
-8.5 | -0.9528 | 0.01225 | -0.004 | -77.7796
-8 | -0.8951 | 0.01071 | -0.0024 | -83.5761
-7.5 | -0.8364 | 0.0095 | -0.001 | -88.0421
-7 | -0.7771 | 0.00854 | 0.0003 | -90.9953
-6.5 | -0.7177 | 0.00772 | 0.0014 | -92.9663
-6 | -0.6584 | 0.00695 | 0.0024 | -94.7338
-5.5 | -0.5988 | 0.00639 | 0.0033 | -93.7089
-5 | -0.5385 | 0.00621 | 0.0039 | -86.715
-4.5 | -0.4782 | 0.00611 | 0.0044 | -78.2651
-4 | -0.4183 | 0.00595 | 0.0048 | -70.3025
-3.5 | -0.3587 | 0.00578 | 0.0052 | -62.0588
-3 | -0.2993 | 0.00555 | 0.0055 | -53.9279
-2.5 | -0.2399 | 0.00534 | 0.0058 | -44.9251
-2 | -0.1805 | 0.00528 | 0.006 | -34.1856
-1.5 | -0.1211 | 0.00524 | 0.0061 | -23.1107
-1 | -0.0617 | 0.00524 | 0.0061 | -11.7748
-0.5 | -0.0025 | 0.00518 | 0.0062 | -0.48263
0 | 0.0564 | 0.0051 | 0.0063 | 11.0588
0.5 | 0.1153 | 0.00502 | 0.0063 | 22.9681
1 | 0.174 | 0.00491 | 0.0062 | 35.4379
1.5 | 0.2324 | 0.00476 | 0.0062 | 48.8235
2 | 0.2911 | 0.00472 | 0.0062 | 61.6737
2.5 | 0.3496 | 0.00464 | 0.0061 | 75.3448
3 | 0.4082 | 0.00466 | 0.0061 | 87.5966
4 | 0.5244 | 0.00461 | 0.0063 | 113.7527
4.5 | 0.5816 | 0.0046 | 0.0066 | 126.4348
5 | 0.6337 | 0.00471 | 0.0083 | 134.5435
5.5 | 0.6899 | 0.00502 | 0.009 | 137.4303
6 | 0.7616 | 0.00538 | 0.0063 | 141.5613
6.5 | 0.8361 | 0.00574 | 0.003 | 145.662
7 | 0.8963 | 0.00613 | 0.003 | 146.2153
7.5 | 0.9531 | 0.00655 | 0.0038 | 145.5115
8 | 1.0102 | 0.00698 | 0.0045 | 144.7278
8.5 | 1.0675 | 0.00742 | 0.0053 | 143.8679
9 | 1.1233 | 0.00817 | 0.0063 | 137.4908
9.5 | 1.1797 | 0.00875 | 0.0073 | 134.8229
10 | 1.2351 | 0.00943 | 0.0085 | 130.9756
10.5 | 1.2897 | 0.01021 | 0.01 | 126.3173
11 | 1.3431 | 0.01113 | 0.0116 | 120.6739
11.5 | 1.3959 | 0.01227 | 0.0132 | 113.7653
12 | 1.4455 | 0.01387 | 0.0151 | 104.2177
12.5 | 1.4925 | 0.0156 | 0.0171 | 95.6731
13 | 1.5343 | 0.01766 | 0.0196 | 86.88
13.5 | 1.5687 | 0.02001 | 0.0227 | 78.3958
14 | 1.5642 | 0.02381 | 0.029 | 65.6951
14.5 | 1.5478 | 0.02817 | 0.0329 | 54.945
15 | 1.5046 | 0.04068 | 0.0244 | 36.9862
15.5 | 1.4929 | 0.05033 | 0.018 | 29.6622
16 | 1.4489 | 0.06476 | 0.009 | 22.3734
16.5 | 1.3968 | 0.07987 | 0.001 | 17.4884
17 | 1.3495 | 0.09382 | -0.0053 | 14.3839
17.5 | 1.2649 | 0.11685 | -0.0195 | 10.825
18 | 1.1753 | 0.14435 | -0.0377 | 8.142
18.5 | 1.1133 | 0.16885 | -0.0538 | 6.5934

## 135. Re 16M Mach 0.50 (1)
BIGFOIL.COM POLAR EXPORT
PW1211 sm
PW1211 sm |  |  |  | Cl Max: | 1.084 | at alpha= | 20 | deg
JavaFoil+Calcfoil stall+Eppler ext transition |  |  |  | L/D Max: | 113.847 | at alpha= | 6.5 | deg
Re: | 16000000 |  |  | Cd Min: | 0.00587 | at alpha= | 0.5 | deg
Mach: | 0.5 |  |  | Cl=0 at alpha= | -0.30303 | deg
|  |  |  | @ Cl=0.1, Cd= | 0.0059087
|  |  |  | @ Cl=0.4, Cd= | 0.0059555
|  |  |  | @ Cl=0.6, Cd= | 0.0063078
alpha (deg) | Cl | Cd | Cm | Cl/Cd
-20 | -1.037 | 0.16213 | 0.003 | -6.399
-19.5 | -1.014 | 0.14908 | 0.003 | -6.804
-19 | -0.984 | 0.16151 | 0.003 | -6.093
-18.5 | -0.961 | 0.14245 | 0.003 | -6.744
-18 | -0.938 | 0.12949 | 0.004 | -7.241
-17.5 | -0.909 | 0.13125 | 0.004 | -6.924
-17 | -0.883 | 0.12551 | 0.004 | -7.034
-16.5 | -0.862 | 0.10976 | 0.004 | -7.854
-16 | -0.842 | 0.09736 | 0.005 | -8.649
-15.5 | -0.806 | 0.10498 | 0.004 | -7.68
-15 | -0.789 | 0.08989 | 0.005 | -8.774
-14.5 | -0.784 | 0.06689 | 0.006 | -11.721
-14 | -0.727 | 0.09147 | 0.005 | -7.949
-13.5 | -0.71 | 0.07688 | 0.005 | -9.241
-13 | -0.712 | 0.05216 | 0.007 | -13.646
-12.5 | -0.65 | 0.0778 | 0.005 | -8.355
-12 | -0.636 | 0.06239 | 0.006 | -10.198
-11.5 | -0.651 | 0.0332 | 0.008 | -19.592
-11 | -0.575 | 0.06264 | 0.006 | -9.186
-10.5 | -0.569 | 0.04423 | 0.007 | -12.863
-10 | -0.637 | 0.00869 | 0.01 | -73.277
-9.5 | -0.516 | 0.03842 | 0.007 | -13.44
-9 | -0.572 | 0.00836 | 0.01 | -68.437
-8.5 | -0.471 | 0.02873 | 0.008 | -16.394
-8 | -0.507 | 0.00823 | 0.01 | -61.605
-7.5 | -0.475 | 0.00813 | 0.01 | -58.384
-7 | -0.442 | 0.00765 | 0.01 | -57.758
-6.5 | -0.409 | 0.00748 | 0.01 | -54.706
-6 | -0.377 | 0.00721 | 0.011 | -52.205
-5.5 | -0.344 | 0.00709 | 0.011 | -48.469
-5 | -0.311 | 0.00688 | 0.011 | -45.151
-4.5 | -0.278 | 0.00672 | 0.011 | -41.354
-4 | -0.245 | 0.00721 | 0.011 | -33.946
-3.5 | -0.346 | 0.007 | 0.011 | -49.466
-3 | -0.324 | 0.0068 | 0.011 | -47.661
-2.5 | -0.277 | 0.0066 | 0.011 | -41.99
-2 | -0.219 | 0.00651 | 0.011 | -33.684
-1.5 | -0.157 | 0.00645 | 0.011 | -24.321
-1 | -0.092 | 0.00631 | 0.011 | -14.602
-0.5 | -0.026 | 0.00627 | 0.011 | -4.187
0 | 0.04 | 0.00624 | 0.011 | 6.472
0.5 | 0.107 | 0.00587 | 0.011 | 18.292
1 | 0.174 | 0.00587 | 0.011 | 29.668
1.5 | 0.241 | 0.00588 | 0.011 | 40.958
2 | 0.307 | 0.00593 | 0.011 | 51.807
2.5 | 0.374 | 0.00592 | 0.011 | 63.126
3 | 0.44 | 0.00601 | 0.011 | 73.241
3.5 | 0.506 | 0.00608 | 0.011 | 83.215
4 | 0.571 | 0.00619 | 0.011 | 92.207
4.5 | 0.635 | 0.00645 | 0.011 | 98.54
5 | 0.698 | 0.00653 | 0.011 | 107.008
5.5 | 0.758 | 0.00687 | 0.01 | 110.315
6 | 0.814 | 0.00732 | 0.01 | 111.283
6.5 | 0.864 | 0.00759 | 0.01 | 113.847
7 | 0.893 | 0.00859 | 0.01 | 103.936
7.5 | 0.874 | 0.00936 | 0.01 | 93.432
8 | 0.539 | 0.01105 | 0.01 | 48.767
8.5 | 0.552 | 0.01551 | 0.009 | 35.615
9 | 0.59 | 0.01416 | 0.009 | 41.685
9.5 | 0.604 | 0.01941 | 0.009 | 31.138
10 | 0.644 | 0.01708 | 0.009 | 37.737
10.5 | 0.672 | 0.01864 | 0.008 | 36.04
11 | 0.662 | 0.03571 | 0.007 | 18.527
11.5 | 0.705 | 0.03052 | 0.008 | 23.085
12 | 0.741 | 0.02851 | 0.007 | 25.995
12.5 | 0.724 | 0.05476 | 0.006 | 13.214
13 | 0.778 | 0.04127 | 0.007 | 18.848
13.5 | 0.746 | 0.08477 | 0.005 | 8.8
14 | 0.797 | 0.0697 | 0.006 | 11.431
14.5 | 0.795 | 0.10011 | 0.004 | 7.937
15 | 0.825 | 0.10099 | 0.004 | 8.168
15.5 | 0.843 | 0.12003 | 0.004 | 7.023
16 | 0.874 | 0.11724 | 0.004 | 7.454
16.5 | 0.895 | 0.13711 | 0.004 | 6.528
17 | 0.925 | 0.13326 | 0.004 | 6.943
17.5 | 0.948 | 0.1509 | 0.003 | 6.282
18 | 0.978 | 0.14648 | 0.003 | 6.675
18.5 | 1.001 | 0.16837 | 0.003 | 5.943
19 | 1.031 | 0.15854 | 0.003 | 6.504
19.5 | 1.054 | 0.18017 | 0.003 | 5.848
20 | 1.084 | 0.16948 | 0.003 | 6.396

## 136. Re 16M Mach 0.50 (2)
BIGFOIL.COM POLAR EXPORT
PW1211 sm
PW1211 sm |  |  |  | Cl Max: | 1.1353 | at alpha= | 7.5 | deg
XFOIL ncrit=9 |  |  |  | L/D Max: | 152.135 | at alpha= | 6.5 | deg
Re: | 16000000 |  |  | Cd Min: | 0.00767 | at alpha= | 7.5 | deg
Mach: | 0.5 |  |  | Cl=0 at alpha= | -99 | deg
|  |  |  | @ Cl=0.1, Cd= | 0.0051431
|  |  |  | @ Cl=0.4, Cd= | 0.0047423
|  |  |  | @ Cl=0.6, Cd= | 0.0047485
alpha (deg) | Cl | Cd | Cm | Cl/Cd
0 | 0.0682 | 0.0052 | 0.0063 | 13.1154
0.5 | 0.1353 | 0.00508 | 0.0065 | 26.6339
1 | 0.2021 | 0.00495 | 0.0066 | 40.8283
1.5 | 0.2688 | 0.00481 | 0.0067 | 55.8836
2 | 0.3359 | 0.00479 | 0.0069 | 70.1253
2.5 | 0.4031 | 0.00474 | 0.0071 | 85.0422
3 | 0.4703 | 0.00473 | 0.0073 | 99.4292
3.5 | 0.5375 | 0.00473 | 0.0078 | 113.6364
4 | 0.6051 | 0.00475 | 0.0085 | 127.3895
4.5 | 0.6684 | 0.00472 | 0.0105 | 141.6102
5 | 0.7335 | 0.00506 | 0.0125 | 144.9605
5.5 | 0.8146 | 0.00555 | 0.0114 | 146.7748
6 | 0.9073 | 0.00599 | 0.0086 | 151.4691
6.5 | 0.9904 | 0.00651 | 0.0084 | 152.1352
7 | 1.0618 | 0.00702 | 0.0112 | 151.2536
7.5 | 1.1353 | 0.00767 | 0.0143 | 148.0183

## 137. Re 18M Mach 0.00 (1)
BIGFOIL.COM POLAR EXPORT
PW1211 sm
PW1211 sm |  |  |  | Cl Max: | 0.983 | at alpha= | 10 | deg
JavaFoil+Calcfoil stall+Eppler ext transition |  |  |  | L/D Max: | 122.166 | at alpha= | 7.5 | deg
Re: | 18000000 |  |  | Cd Min: | 0.00565 | at alpha= | 1.5 | deg
Mach: | 0 |  |  | Cl=0 at alpha= | -0.30172 | deg
|  |  |  | @ Cl=0.1, Cd= | 0.0056724
|  |  |  | @ Cl=0.4, Cd= | 0.0057742
|  |  |  | @ Cl=0.6, Cd= | 0.0060971
alpha (deg) | Cl | Cd | Cm | Cl/Cd
-13 | -0.349 | 0.08049 | 0.004 | -4.341
-12.5 | -0.368 | 0.07619 | 0.004 | -4.825
-12 | -0.386 | 0.07159 | 0.004 | -5.396
-11.5 | -0.405 | 0.06716 | 0.004 | -6.029
-11 | -0.423 | 0.06288 | 0.005 | -6.729
-10.5 | -0.441 | 0.05783 | 0.005 | -7.629
-10 | -0.458 | 0.05288 | 0.005 | -8.666
-9.5 | -0.477 | 0.04523 | 0.006 | -10.555
-9 | -0.585 | 0.00801 | 0.009 | -73.116
-8.5 | -0.594 | 0.0076 | 0.009 | -78.13
-8 | -0.597 | 0.00741 | 0.009 | -80.589
-7.5 | -0.594 | 0.00716 | 0.009 | -83.044
-7 | -0.585 | 0.00698 | 0.009 | -83.784
-6.5 | -0.568 | 0.0068 | 0.009 | -83.549
-6 | -0.546 | 0.00722 | 0.009 | -75.574
-5.5 | -0.517 | 0.00707 | 0.009 | -73.177
-5 | -0.483 | 0.00686 | 0.009 | -70.487
-4.5 | -0.444 | 0.00666 | 0.009 | -66.588
-4 | -0.399 | 0.00655 | 0.009 | -61.01
-3.5 | -0.352 | 0.0064 | 0.009 | -54.945
-3 | -0.301 | 0.00633 | 0.009 | -47.588
-2.5 | -0.248 | 0.00624 | 0.01 | -39.757
-2 | -0.193 | 0.00616 | 0.01 | -31.402
-1.5 | -0.137 | 0.00613 | 0.01 | -22.363
-1 | -0.08 | 0.00608 | 0.01 | -13.201
-0.5 | -0.023 | 0.00606 | 0.01 | -3.761
0 | 0.035 | 0.0057 | 0.01 | 6.141
0.5 | 0.093 | 0.00567 | 0.01 | 16.404
1 | 0.151 | 0.00569 | 0.01 | 26.536
1.5 | 0.209 | 0.00565 | 0.009 | 36.911
2 | 0.266 | 0.0057 | 0.009 | 46.757
2.5 | 0.324 | 0.00575 | 0.009 | 56.418
3 | 0.382 | 0.00573 | 0.009 | 66.571
3.5 | 0.439 | 0.00587 | 0.009 | 74.765
4 | 0.496 | 0.00585 | 0.009 | 84.78
4.5 | 0.553 | 0.00603 | 0.009 | 91.692
5 | 0.609 | 0.00611 | 0.009 | 99.602
5.5 | 0.664 | 0.00632 | 0.009 | 104.964
6 | 0.717 | 0.00642 | 0.009 | 111.763
6.5 | 0.77 | 0.00648 | 0.009 | 118.666
7 | 0.818 | 0.00689 | 0.009 | 118.764
7.5 | 0.861 | 0.00705 | 0.009 | 122.166
8 | 0.899 | 0.00744 | 0.008 | 120.78
8.5 | 0.931 | 0.00779 | 0.008 | 119.41
9 | 0.956 | 0.008 | 0.008 | 119.476
9.5 | 0.974 | 0.00846 | 0.008 | 115.217
10 | 0.983 | 0.00906 | 0.008 | 108.475
10.5 | 0.981 | 0.00979 | 0.008 | 100.285
11 | 0.963 | 0.01065 | 0.007 | 90.45
11.5 | 0.939 | 0.01187 | 0.007 | 79.164
12 | 0.906 | 0.01379 | 0.007 | 65.711
12.5 | 0.867 | 0.01672 | 0.007 | 51.827
13 | 0.822 | 0.02082 | 0.006 | 39.489
13.5 | 0.773 | 0.02737 | 0.006 | 28.229
14 | 0.717 | 0.03889 | 0.006 | 18.431
14.5 | 0.666 | 0.05098 | 0.005 | 13.063
15 | 0.621 | 0.06152 | 0.005 | 10.093

## 138. Re 18M Mach 0.00 (2)
BIGFOIL.COM POLAR EXPORT
PW1211 sm
PW1211 sm |  |  |  | Cl Max: | 1.7928 | at alpha= | 17 | deg
XFOIL ncrit=9 |  |  |  | L/D Max: | 148.215 | at alpha= | 8 | deg
Re: | 18000000 |  |  | Cd Min: | 0.06805 | at alpha= | 20 | deg
Mach: | 0 |  |  | Cl=0 at alpha= | -0.46919 | deg
|  |  |  | @ Cl=0.1, Cd= | 0.004974
|  |  |  | @ Cl=0.4, Cd= | 0.0047219
|  |  |  | @ Cl=0.6, Cd= | 0.0047147
alpha (deg) | Cl | Cd | Cm | Cl/Cd
-19 | -1.6888 | 0.04624 | -0.0187 | -36.5225
-18.5 | -1.7734 | 0.03504 | -0.0194 | -50.6107
-18 | -1.7798 | 0.03114 | -0.0145 | -57.1548
-17.5 | -1.7597 | 0.028 | -0.0121 | -62.8464
-17 | -1.7301 | 0.0254 | -0.0103 | -68.1142
-16.5 | -1.6947 | 0.0232 | -0.0087 | -73.0474
-16 | -1.6554 | 0.02127 | -0.0073 | -77.8279
-14.5 | -1.5249 | 0.01627 | -0.0038 | -93.7246
-14 | -1.478 | 0.0149 | -0.0029 | -99.1946
-13.5 | -1.4295 | 0.01372 | -0.002 | -104.191
-13 | -1.3793 | 0.01279 | -0.0013 | -107.8421
-12.5 | -1.3279 | 0.01202 | -0.0006 | -110.4742
-12 | -1.2759 | 0.01132 | -0.0001 | -112.712
-11.5 | -1.2261 | 0.01075 | 0.0011 | -114.0558
-11 | -1.1743 | 0.0102 | 0.0019 | -115.1275
-10.5 | -1.1212 | 0.00968 | 0.0025 | -115.8264
-10 | -1.0674 | 0.0092 | 0.003 | -116.0217
-9.5 | -1.0132 | 0.00874 | 0.0034 | -115.9268
-9 | -0.9588 | 0.00831 | 0.0038 | -115.3791
-8.5 | -0.904 | 0.00791 | 0.0041 | -114.2857
-8 | -0.849 | 0.00753 | 0.0044 | -112.749
-7.5 | -0.7938 | 0.00717 | 0.0047 | -110.7113
-6.5 | -0.683 | 0.00642 | 0.0053 | -106.3863
-6 | -0.627 | 0.0062 | 0.0055 | -101.129
-5.5 | -0.5708 | 0.00604 | 0.0057 | -94.5033
-5 | -0.5144 | 0.00591 | 0.0058 | -87.0389
-4.5 | -0.4579 | 0.0058 | 0.0059 | -78.9483
-4 | -0.4013 | 0.00567 | 0.006 | -70.776
-3.5 | -0.3447 | 0.00553 | 0.0061 | -62.3327
-2.5 | -0.2313 | 0.00524 | 0.0063 | -44.1412
-2 | -0.1744 | 0.0052 | 0.0063 | -33.5385
-1.5 | -0.1174 | 0.00518 | 0.0063 | -22.6641
-1 | -0.0604 | 0.00516 | 0.0062 | -11.7054
-0.5 | -0.0035 | 0.00512 | 0.0063 | -0.68359
0 | 0.0533 | 0.00504 | 0.0062 | 10.5754
1 | 0.1666 | 0.00488 | 0.0062 | 34.1393
1.5 | 0.223 | 0.00475 | 0.0061 | 46.9474
2 | 0.2795 | 0.0047 | 0.006 | 59.4681
2.5 | 0.3359 | 0.00466 | 0.0059 | 72.0815
3 | 0.3924 | 0.00473 | 0.0058 | 82.9598
3.5 | 0.4484 | 0.00467 | 0.0057 | 96.0171
4 | 0.5043 | 0.00466 | 0.0057 | 108.2189
4.5 | 0.56 | 0.0047 | 0.0057 | 119.1489
5 | 0.6144 | 0.00472 | 0.006 | 130.1695
5.5 | 0.6639 | 0.00482 | 0.0075 | 137.7386
6 | 0.718 | 0.00512 | 0.0079 | 140.2344
6.5 | 0.7856 | 0.00547 | 0.005 | 143.6197
7 | 0.8549 | 0.00579 | 0.0018 | 147.6511
7.5 | 0.9099 | 0.00616 | 0.0018 | 147.711
8 | 0.9634 | 0.0065 | 0.0021 | 148.2154
8.5 | 1.0167 | 0.00691 | 0.0024 | 147.1346
9 | 1.0698 | 0.00728 | 0.0027 | 146.9505
9.5 | 1.1215 | 0.00795 | 0.0032 | 141.0692
10 | 1.1732 | 0.00845 | 0.0036 | 138.8402
10.5 | 1.2245 | 0.00893 | 0.0041 | 137.1221
11 | 1.2745 | 0.00954 | 0.0047 | 133.5954
12 | 1.3738 | 0.01092 | 0.0059 | 125.8059
12.5 | 1.4235 | 0.01162 | 0.0063 | 122.5043
13 | 1.4725 | 0.01238 | 0.0067 | 118.9418
13.5 | 1.5206 | 0.01317 | 0.0072 | 115.4594
14 | 1.5669 | 0.01411 | 0.0078 | 111.0489
14.5 | 1.6121 | 0.01504 | 0.0086 | 107.1875
15 | 1.6547 | 0.01615 | 0.0095 | 102.4582
15.5 | 1.6958 | 0.01723 | 0.0106 | 98.4214
16 | 1.7336 | 0.01844 | 0.0121 | 94.013
16.5 | 1.7665 | 0.01981 | 0.014 | 89.1721
17 | 1.7928 | 0.0213 | 0.0166 | 84.169
17.5 | 1.7878 | 0.02328 | 0.0231 | 76.7955
18 | 1.7849 | 0.02662 | 0.0259 | 67.0511
18.5 | 1.7812 | 0.03128 | 0.0262 | 56.9437
19 | 1.7721 | 0.03784 | 0.0238 | 46.8314
19.5 | 1.761 | 0.0457 | 0.0196 | 38.5339
20 | 1.6518 | 0.06805 | 0.0078 | 24.2733

## 139. Re 18M Mach 0.10 (1)
BIGFOIL.COM POLAR EXPORT
PW1211 sm
PW1211 sm |  |  |  | Cl Max: | 0.978 | at alpha= | 10 | deg
JavaFoil+Calcfoil stall+Eppler ext transition |  |  |  | L/D Max: | 121.316 | at alpha= | 7.5 | deg
Re: | 18000000 |  |  | Cd Min: | 0.00564 | at alpha= | 1.5 | deg
Mach: | 0.1 |  |  | Cl=0 at alpha= | -0.30172 | deg
|  |  |  | @ Cl=0.1, Cd= | 0.00567
|  |  |  | @ Cl=0.4, Cd= | 0.0057693
|  |  |  | @ Cl=0.6, Cd= | 0.06912
alpha (deg) | Cl | Cd | Cm | Cl/Cd
-12.5 | -0.329 | 0.07685 | 0.004 | -4.282
-12 | -0.35 | 0.07272 | 0.004 | -4.811
-11.5 | -0.371 | 0.06855 | 0.004 | -5.41
-11 | -0.393 | 0.06322 | 0.005 | -6.21
-10.5 | -0.413 | 0.05903 | 0.005 | -6.996
-10 | -0.433 | 0.05451 | 0.005 | -7.936
-9.5 | -0.452 | 0.04922 | 0.005 | -9.174
-9 | -0.477 | 0.03823 | 0.006 | -12.474
-8.5 | -0.577 | 0.00767 | 0.009 | -75.213
-8 | -0.584 | 0.00744 | 0.009 | -78.463
-7.5 | -0.585 | 0.0072 | 0.009 | -81.243
-7 | -0.578 | 0.00702 | 0.009 | -82.345
-6.5 | -0.564 | 0.00684 | 0.009 | -82.466
-6 | -0.543 | 0.00725 | 0.009 | -74.975
-5.5 | -0.516 | 0.00709 | 0.009 | -72.857
-5 | -0.483 | 0.00688 | 0.009 | -70.211
-4.5 | -0.444 | 0.00667 | 0.009 | -66.6
-4 | -0.4 | 0.00657 | 0.009 | -60.992
-3.5 | -0.353 | 0.00641 | 0.009 | -55.029
-3 | -0.302 | 0.00633 | 0.01 | -47.768
-2.5 | -0.249 | 0.00626 | 0.01 | -39.842
-2 | -0.194 | 0.00616 | 0.01 | -31.53
-1.5 | -0.138 | 0.00613 | 0.01 | -22.485
-1 | -0.081 | 0.00608 | 0.01 | -13.27
-0.5 | -0.023 | 0.00606 | 0.01 | -3.782
0 | 0.035 | 0.0057 | 0.01 | 6.177
0.5 | 0.093 | 0.00567 | 0.01 | 16.495
1 | 0.152 | 0.00567 | 0.01 | 26.738
1.5 | 0.21 | 0.00564 | 0.01 | 37.193
2 | 0.268 | 0.0057 | 0.01 | 47.023
2.5 | 0.326 | 0.00574 | 0.009 | 56.762
3 | 0.384 | 0.00573 | 0.009 | 66.936
3.5 | 0.441 | 0.00587 | 0.009 | 75.162
4 | 0.499 | 0.00585 | 0.009 | 85.158
4.5 | 0.555 | 0.00603 | 0.009 | 92.112
5 | 0.612 | 0.00611 | 0.009 | 100.081
5.5 | 0.667 | 0.00633 | 0.009 | 105.355
6 | 0.721 | 0.00642 | 0.009 | 112.207
6.5 | 0.773 | 0.00654 | 0.009 | 118.111
7 | 0.821 | 0.0069 | 0.009 | 119.018
7.5 | 0.864 | 0.00712 | 0.009 | 121.316
8 | 0.901 | 0.00746 | 0.009 | 120.741
8.5 | 0.932 | 0.00789 | 0.008 | 118.174
9 | 0.956 | 0.00804 | 0.008 | 118.904
9.5 | 0.972 | 0.0086 | 0.008 | 113.106
10 | 0.978 | 0.00917 | 0.008 | 106.664
10.5 | 0.97 | 0.00943 | 0.008 | 102.847
11 | 0.949 | 0.01096 | 0.008 | 86.577
11.5 | 0.919 | 0.0124 | 0.007 | 74.127
12 | 0.881 | 0.01462 | 0.007 | 60.233
12.5 | 0.835 | 0.01807 | 0.007 | 46.221
13 | 0.784 | 0.02314 | 0.006 | 33.893
13.5 | 0.726 | 0.03278 | 0.006 | 22.137
14 | 0.668 | 0.045 | 0.005 | 14.844
14.5 | 0.616 | 0.0566 | 0.005 | 10.887
15 | 0.567 | 0.06912 | 0.005 | 8.205

## 140. Re 18M Mach 0.10 (2)
BIGFOIL.COM POLAR EXPORT
PW1211 sm
PW1211 sm |  |  |  | Cl Max: | 1.7665 | at alpha= | 16.5 | deg
XFOIL ncrit=9 |  |  |  | L/D Max: | 148.183 | at alpha= | 8 | deg
Re: | 18000000 |  |  | Cd Min: | 0.14593 | at alpha= | -14.5 | deg
Mach: | 0.1 |  |  | Cl=0 at alpha= | -0.47023 | deg
|  |  |  | @ Cl=0.1, Cd= | 0.0049851
|  |  |  | @ Cl=0.4, Cd= | 0.0047255
|  |  |  | @ Cl=0.6, Cd= | 0.0047233
alpha (deg) | Cl | Cd | Cm | Cl/Cd
-17 | -1.596 | 0.04093 | -0.0225 | -38.9934
-16.5 | -1.6442 | 0.03437 | -0.0166 | -47.8382
-16 | -1.6371 | 0.02912 | -0.0141 | -56.2191
-15.5 | -1.6111 | 0.02528 | -0.012 | -63.7302
-15 | -0.9526 | 0.13709 | 0.0564 | -6.9487
-14.5 | -0.8815 | 0.14593 | 0.0621 | -6.0406
-14 | -0.8659 | 0.13918 | 0.0581 | -6.2214
-13.5 | -0.8259 | 0.13978 | 0.0584 | -5.9086
-13 | -1.3944 | 0.01434 | -0.0046 | -97.2385
-12.5 | -1.3438 | 0.01302 | -0.0035 | -103.2104
-12 | -1.2913 | 0.01207 | -0.0026 | -106.9843
-11.5 | -1.2404 | 0.01137 | -0.0011 | -109.0941
-11 | -1.1877 | 0.01073 | 0 | -110.6897
-10.5 | -1.1335 | 0.01013 | 0.0008 | -111.8954
-10 | -1.0787 | 0.00958 | 0.0014 | -112.5992
-9.5 | -1.0235 | 0.00907 | 0.002 | -112.8445
-9 | -0.9681 | 0.00858 | 0.0026 | -112.8322
-8.5 | -0.9124 | 0.00813 | 0.0031 | -112.2263
-8 | -0.8566 | 0.00771 | 0.0036 | -111.1025
-7.5 | -0.8006 | 0.00731 | 0.004 | -109.5212
-7 | -0.7445 | 0.00695 | 0.0044 | -107.1223
-6.5 | -0.6881 | 0.00663 | 0.0048 | -103.7858
-6 | -0.6319 | 0.00624 | 0.0052 | -101.266
-5.5 | -0.5751 | 0.00607 | 0.0054 | -94.7446
-5 | -0.5181 | 0.00593 | 0.0055 | -87.3693
-4.5 | -0.461 | 0.00583 | 0.0057 | -79.0738
-4 | -0.404 | 0.00569 | 0.0058 | -71.0018
-3.5 | -0.3469 | 0.00554 | 0.006 | -62.6173
-2.5 | -0.2326 | 0.00524 | 0.0062 | -44.3893
-2 | -0.1753 | 0.0052 | 0.0062 | -33.7115
-1.5 | -0.118 | 0.00518 | 0.0062 | -22.7799
-1 | -0.0607 | 0.00516 | 0.0062 | -11.7636
-0.5 | -0.0034 | 0.00512 | 0.0063 | -0.66406
0 | 0.0537 | 0.00505 | 0.0062 | 10.6337
0.5 | 0.1108 | 0.00497 | 0.0062 | 22.2938
1 | 0.1677 | 0.00488 | 0.0062 | 34.3648
1.5 | 0.2245 | 0.00475 | 0.0061 | 47.2632
2.5 | 0.338 | 0.00466 | 0.006 | 72.5322
3 | 0.3949 | 0.00473 | 0.0059 | 83.4884
3.5 | 0.4512 | 0.00468 | 0.0058 | 96.4103
4.5 | 0.5636 | 0.00471 | 0.0058 | 119.6603
5 | 0.6183 | 0.00473 | 0.0061 | 130.7188
5.5 | 0.6682 | 0.00484 | 0.0076 | 138.0579
6 | 0.723 | 0.00515 | 0.008 | 140.3883
6.5 | 0.7916 | 0.00549 | 0.0051 | 144.1894
7 | 0.8615 | 0.00583 | 0.0019 | 147.7702
7.5 | 0.9165 | 0.00621 | 0.0021 | 147.5845
8 | 0.9706 | 0.00655 | 0.0025 | 148.1832
8.5 | 1.0245 | 0.00696 | 0.0028 | 147.1983
9 | 1.078 | 0.00743 | 0.0032 | 145.0875
9.5 | 1.1303 | 0.00806 | 0.0037 | 140.2357
10 | 1.1828 | 0.00855 | 0.0042 | 138.3392
10.5 | 1.2346 | 0.00908 | 0.0049 | 135.9692
12 | 1.3857 | 0.01118 | 0.007 | 123.9445
12.5 | 1.4359 | 0.01194 | 0.0076 | 120.2596
13 | 1.4853 | 0.01277 | 0.0082 | 116.3117
13.5 | 1.5337 | 0.01364 | 0.0089 | 112.4413
14 | 1.5798 | 0.01471 | 0.0098 | 107.3963
14.5 | 1.6247 | 0.01577 | 0.0109 | 103.0247
15 | 1.6658 | 0.01707 | 0.0122 | 97.5864
15.5 | 1.7053 | 0.01831 | 0.0137 | 93.1349
16 | 1.7399 | 0.01973 | 0.0158 | 88.1855
16.5 | 1.7665 | 0.02138 | 0.0186 | 82.6239
17 | 1.7641 | 0.02331 | 0.0249 | 75.68
17.5 | 1.7623 | 0.02663 | 0.0278 | 66.1772
18 | 1.7535 | 0.032 | 0.0277 | 54.7969
18.5 | 1.7416 | 0.03976 | 0.0238 | 43.8028
19 | 1.7151 | 0.05011 | 0.018 | 34.2267
19.5 | 1.6751 | 0.0622 | 0.012 | 26.9309
20 | 1.4654 | 0.1048 | -0.0135 | 13.9828

## 141. Re 18M Mach 0.25 (1)
BIGFOIL.COM POLAR EXPORT
PW1211 sm
PW1211 sm |  |  |  | Cl Max: | 0.949 | at alpha= | 9 | deg
JavaFoil+Calcfoil stall+Eppler ext transition |  |  |  | L/D Max: | 121.897 | at alpha= | 7 | deg
Re: | 18000000 |  |  | Cd Min: | 0.00568 | at alpha= | 1.5 | deg
Mach: | 0.25 |  |  | Cl=0 at alpha= | -0.3 | deg
|  |  |  | @ Cl=0.1, Cd= | 0.0056993
|  |  |  | @ Cl=0.4, Cd= | 0.08511
|  |  |  | @ Cl=0.6, Cd= | 0.08511
alpha (deg) | Cl | Cd | Cm | Cl/Cd
-11.5 | -0.063 | 0.06902 | 0.005 | -0.916
-11 | -0.06 | 0.0664 | 0.005 | -0.909
-10.5 | -0.131 | 0.06255 | 0.005 | -2.096
-10 | -0.201 | 0.05893 | 0.005 | -3.41
-9.5 | -0.256 | 0.05552 | 0.005 | -4.609
-9 | -0.304 | 0.05164 | 0.005 | -5.891
-8.5 | -0.347 | 0.04699 | 0.005 | -7.39
-8 | -0.388 | 0.03936 | 0.006 | -9.849
-7.5 | -0.498 | 0.00742 | 0.009 | -67.132
-7 | -0.517 | 0.0072 | 0.009 | -71.815
-6.5 | -0.523 | 0.00697 | 0.009 | -75.099
-6 | -0.519 | 0.00681 | 0.009 | -76.203
-5.5 | -0.504 | 0.00724 | 0.01 | -69.57
-5 | -0.479 | 0.00703 | 0.01 | -68.223
-4.5 | -0.446 | 0.00683 | 0.01 | -65.241
-4 | -0.405 | 0.00667 | 0.01 | -60.722
-3.5 | -0.359 | 0.0065 | 0.01 | -55.262
-3 | -0.309 | 0.00641 | 0.01 | -48.179
-2.5 | -0.255 | 0.00628 | 0.01 | -40.676
-2 | -0.199 | 0.0062 | 0.01 | -32.132
-1.5 | -0.141 | 0.00619 | 0.01 | -22.856
-1 | -0.083 | 0.00609 | 0.01 | -13.591
-0.5 | -0.024 | 0.00609 | 0.01 | -3.863
0 | 0.036 | 0.00577 | 0.01 | 6.262
0.5 | 0.096 | 0.0057 | 0.01 | 16.838
1 | 0.156 | 0.00569 | 0.01 | 27.394
1.5 | 0.216 | 0.00568 | 0.01 | 37.969
2 | 0.275 | 0.00573 | 0.01 | 48.025
2.5 | 0.335 | 0.00576 | 0.01 | 58.109
3 | 0.394 | 0.0058 | 0.01 | 67.949
3.5 | 0.453 | 0.00592 | 0.01 | 76.626
4 | 0.512 | 0.0059 | 0.01 | 86.764
4.5 | 0.57 | 0.00613 | 0.009 | 93.056
5 | 0.628 | 0.00617 | 0.009 | 101.789
5.5 | 0.684 | 0.00639 | 0.009 | 107.109
6 | 0.739 | 0.00658 | 0.009 | 112.313
6.5 | 0.792 | 0.00669 | 0.009 | 118.334
7 | 0.839 | 0.00689 | 0.009 | 121.897
7.5 | 0.88 | 0.00742 | 0.009 | 118.621
8 | 0.912 | 0.00779 | 0.009 | 117.13
8.5 | 0.936 | 0.00834 | 0.009 | 112.239
9 | 0.949 | 0.00863 | 0.008 | 109.985
9.5 | 0.948 | 0.00927 | 0.008 | 102.266
10 | 0.925 | 0.01021 | 0.008 | 90.559
10.5 | 0.884 | 0.01148 | 0.008 | 77.01
11 | 0.826 | 0.01344 | 0.008 | 61.494
11.5 | 0.75 | 0.01757 | 0.007 | 42.685
12 | 0.66 | 0.02521 | 0.007 | 26.182
12.5 | 0.562 | 0.03761 | 0.006 | 14.945
13 | 0.462 | 0.05517 | 0.006 | 8.367
13.5 | 0.365 | 0.07167 | 0.005 | 5.093
14 | 0.267 | 0.08511 | 0.004 | 3.137

## 142. Re 18M Mach 0.25 (2)
BIGFOIL.COM POLAR EXPORT
PW1211 sm
PW1211 sm |  |  |  | Cl Max: | 1.5899 | at alpha= | 14 | deg
XFOIL ncrit=9 |  |  |  | L/D Max: | 149.251 | at alpha= | 7 | deg
Re: | 18000000 |  |  | Cd Min: | 0.2005 | at alpha= | 19.5 | deg
Mach: | 0.25 |  |  | Cl=0 at alpha= | -0.47631 | deg
|  |  |  | @ Cl=0.1, Cd= | 0.0050031
|  |  |  | @ Cl=0.4, Cd= | 0.0046829
|  |  |  | @ Cl=0.6, Cd= | 0.0047318
alpha (deg) | Cl | Cd | Cm | Cl/Cd
-14.5 | -0.7816 | 0.1922 | 0.0861 | -4.0666
-14 | -0.7633 | 0.18473 | 0.0818 | -4.132
-12 | -0.7522 | 0.13412 | 0.0561 | -5.6084
-11.5 | -0.7403 | 0.12583 | 0.0515 | -5.8833
-11 | -0.731 | 0.11718 | 0.0466 | -6.2383
-10.5 | -0.7228 | 0.11003 | 0.0433 | -6.5691
-10 | -0.7257 | 0.09951 | 0.0373 | -7.2927
-9.5 | -1.0574 | 0.0181 | -0.0075 | -58.4199
-9 | -1.0137 | 0.01309 | -0.0056 | -77.4408
-8.5 | -0.957 | 0.01116 | -0.0038 | -85.7527
-8 | -0.898 | 0.00993 | -0.0022 | -90.433
-7.5 | -0.8385 | 0.00893 | -0.0008 | -93.897
-7 | -0.7787 | 0.0081 | 0.0004 | -96.1358
-6.5 | -0.7189 | 0.0074 | 0.0015 | -97.1486
-6 | -0.659 | 0.00685 | 0.0025 | -96.2044
-5.5 | -0.5994 | 0.00627 | 0.0034 | -95.5981
-5 | -0.5391 | 0.00609 | 0.004 | -88.5222
-4.5 | -0.4788 | 0.00596 | 0.0045 | -80.3356
-4 | -0.4189 | 0.00581 | 0.0049 | -72.0998
-3.5 | -0.3592 | 0.00565 | 0.0053 | -63.5752
-3 | -0.2997 | 0.00547 | 0.0056 | -54.7898
-2.5 | -0.2402 | 0.0053 | 0.0059 | -45.3208
-2 | -0.1808 | 0.00521 | 0.006 | -34.7025
-1 | -0.062 | 0.00517 | 0.0062 | -11.9923
-0.5 | -0.0028 | 0.00512 | 0.0063 | -0.54688
0 | 0.0563 | 0.00507 | 0.0063 | 11.1045
0.5 | 0.1151 | 0.00498 | 0.0063 | 23.1124
1.5 | 0.2324 | 0.00476 | 0.0062 | 48.8235
2 | 0.2911 | 0.00472 | 0.0062 | 61.6737
2.5 | 0.3498 | 0.00467 | 0.0062 | 74.9036
3.5 | 0.4668 | 0.0047 | 0.0061 | 99.3191
4 | 0.5252 | 0.0047 | 0.0062 | 111.7447
4.5 | 0.5834 | 0.00472 | 0.0063 | 123.6017
5 | 0.6397 | 0.00476 | 0.0069 | 134.3908
5.5 | 0.6919 | 0.00494 | 0.0086 | 140.0607
6 | 0.7518 | 0.00526 | 0.0086 | 142.9278
6.5 | 0.8258 | 0.00562 | 0.0054 | 146.9395
7 | 0.897 | 0.00601 | 0.0029 | 149.2512
7.5 | 0.9538 | 0.00642 | 0.0037 | 148.567
8 | 1.011 | 0.00686 | 0.0044 | 147.3761
8.5 | 1.0682 | 0.00735 | 0.0052 | 145.3333
9 | 1.1245 | 0.00803 | 0.0061 | 140.0374
9.5 | 1.1811 | 0.00858 | 0.0071 | 137.6573
10 | 1.2367 | 0.00927 | 0.0083 | 133.4088
10.5 | 1.2916 | 0.01004 | 0.0097 | 128.6454
11 | 1.3447 | 0.01096 | 0.0114 | 122.6916
11.5 | 1.3979 | 0.01196 | 0.0131 | 116.8813
12 | 1.4491 | 0.01335 | 0.0148 | 108.5468
12.5 | 1.4976 | 0.01496 | 0.0168 | 100.107
13 | 1.5416 | 0.01688 | 0.0191 | 91.327
13.5 | 1.5792 | 0.01908 | 0.022 | 82.7673
14 | 1.5899 | 0.02275 | 0.0267 | 69.8857
14.5 | 1.5709 | 0.02628 | 0.0333 | 59.7755
15 | 1.5317 | 0.03711 | 0.0273 | 41.2746
15.5 | 1.5221 | 0.04627 | 0.0211 | 32.896
16 | 1.4826 | 0.05993 | 0.0123 | 24.7389
16.5 | 1.4355 | 0.07448 | 0.0042 | 19.2736
17 | 1.3906 | 0.08804 | -0.0021 | 15.7951
17.5 | 1.3074 | 0.10897 | -0.0139 | 11.9978
18 | 1.2149 | 0.13586 | -0.0316 | 8.9423
18.5 | 1.1489 | 0.16022 | -0.0479 | 7.1708
19.5 | 1.0771 | 0.2005 | -0.0743 | 5.3721

## 143. Re 18M Mach 0.50 (1)
BIGFOIL.COM POLAR EXPORT
PW1211 sm
PW1211 sm |  |  |  | Cl Max: | 1.084 | at alpha= | 20 | deg
JavaFoil+Calcfoil stall+Eppler ext transition |  |  |  | L/D Max: | 113.267 | at alpha= | 6 | deg
Re: | 18000000 |  |  | Cd Min: | 0.00579 | at alpha= | 0.5 | deg
Mach: | 0.5 |  |  | Cl=0 at alpha= | -0.30303 | deg
|  |  |  | @ Cl=0.1, Cd= | 0.0058276
|  |  |  | @ Cl=0.4, Cd= | 0.0059673
|  |  |  | @ Cl=0.6, Cd= | 0.0063289
alpha (deg) | Cl | Cd | Cm | Cl/Cd
-20 | -1.037 | 0.1667 | 0.003 | -6.221
-19.5 | -1.014 | 0.15347 | 0.003 | -6.604
-19 | -0.984 | 0.16544 | 0.003 | -5.947
-18.5 | -0.96 | 0.1466 | 0.003 | -6.549
-18 | -0.937 | 0.13258 | 0.004 | -7.069
-17.5 | -0.908 | 0.13704 | 0.004 | -6.627
-17 | -0.882 | 0.13067 | 0.004 | -6.751
-16.5 | -0.859 | 0.11558 | 0.004 | -7.435
-16 | -0.837 | 0.10424 | 0.004 | -8.032
-15.5 | -0.804 | 0.11162 | 0.004 | -7.206
-15 | -0.783 | 0.09811 | 0.005 | -7.977
-14.5 | -0.765 | 0.08366 | 0.005 | -9.144
-14 | -0.728 | 0.09178 | 0.005 | -7.927
-13.5 | -0.711 | 0.07685 | 0.005 | -9.248
-13 | -0.72 | 0.04665 | 0.007 | -15.438
-12.5 | -0.651 | 0.07667 | 0.005 | -8.49
-12 | -0.64 | 0.05962 | 0.006 | -10.728
-11.5 | -0.671 | 0.02414 | 0.008 | -27.79
-11 | -0.577 | 0.06109 | 0.006 | -9.445
-10.5 | -0.58 | 0.03754 | 0.007 | -15.443
-10 | -0.637 | 0.00854 | 0.01 | -74.631
-9.5 | -0.531 | 0.02993 | 0.008 | -17.746
-9 | -0.572 | 0.00868 | 0.01 | -65.919
-8.5 | -0.536 | 0.01002 | 0.01 | -53.453
-8 | -0.507 | 0.00809 | 0.01 | -62.668
-7.5 | -0.475 | 0.00797 | 0.01 | -59.583
-7 | -0.442 | 0.00753 | 0.01 | -58.666
-6.5 | -0.409 | 0.00741 | 0.01 | -55.266
-6 | -0.377 | 0.00712 | 0.011 | -52.859
-5.5 | -0.344 | 0.00704 | 0.011 | -48.819
-5 | -0.311 | 0.00677 | 0.011 | -45.893
-4.5 | -0.278 | 0.00724 | 0.011 | -38.364
-4 | -0.245 | 0.00716 | 0.011 | -34.181
-3.5 | -0.346 | 0.00688 | 0.011 | -50.323
-3 | -0.324 | 0.00669 | 0.011 | -48.479
-2.5 | -0.277 | 0.00656 | 0.011 | -42.249
-2 | -0.219 | 0.00641 | 0.011 | -34.23
-1.5 | -0.157 | 0.00633 | 0.011 | -24.768
-1 | -0.092 | 0.00626 | 0.011 | -14.73
-0.5 | -0.026 | 0.00621 | 0.011 | -4.227
0 | 0.04 | 0.00615 | 0.011 | 6.573
0.5 | 0.107 | 0.00579 | 0.011 | 18.544
1 | 0.174 | 0.00579 | 0.011 | 30.049
1.5 | 0.241 | 0.00579 | 0.011 | 41.563
2 | 0.307 | 0.00589 | 0.011 | 52.18
2.5 | 0.374 | 0.00592 | 0.011 | 63.201
3 | 0.44 | 0.00604 | 0.011 | 72.848
3.5 | 0.506 | 0.00613 | 0.011 | 82.588
4 | 0.571 | 0.00627 | 0.011 | 91.09
4.5 | 0.635 | 0.0064 | 0.011 | 99.337
5 | 0.698 | 0.00665 | 0.011 | 104.969
5.5 | 0.758 | 0.00693 | 0.01 | 109.428
6 | 0.814 | 0.00719 | 0.01 | 113.267
6.5 | 0.864 | 0.00782 | 0.01 | 110.466
7 | 0.893 | 0.0084 | 0.01 | 106.359
7.5 | 0.874 | 0.00944 | 0.01 | 92.604
8 | 0.54 | 0.01076 | 0.01 | 50.201
8.5 | 0.555 | 0.01478 | 0.009 | 37.524
9 | 0.592 | 0.01372 | 0.009 | 43.129
9.5 | 0.608 | 0.01818 | 0.009 | 33.435
10 | 0.647 | 0.01625 | 0.009 | 39.806
10.5 | 0.674 | 0.01793 | 0.008 | 37.565
11 | 0.667 | 0.03296 | 0.008 | 20.232
11.5 | 0.709 | 0.0285 | 0.008 | 24.867
12 | 0.745 | 0.0269 | 0.008 | 27.675
12.5 | 0.729 | 0.05125 | 0.007 | 14.221
13 | 0.759 | 0.05212 | 0.006 | 14.567
13.5 | 0.741 | 0.09092 | 0.005 | 8.15
14 | 0.777 | 0.08619 | 0.005 | 9.021
14.5 | 0.791 | 0.10756 | 0.004 | 7.355
15 | 0.822 | 0.10665 | 0.004 | 7.706
15.5 | 0.842 | 0.12535 | 0.004 | 6.72
16 | 0.872 | 0.12197 | 0.004 | 7.153
16.5 | 0.895 | 0.14339 | 0.004 | 6.24
17 | 0.925 | 0.13746 | 0.004 | 6.726
17.5 | 0.948 | 0.15678 | 0.003 | 6.046
18 | 0.977 | 0.1506 | 0.003 | 6.489
18.5 | 1.001 | 0.17318 | 0.003 | 5.777
19 | 1.031 | 0.16172 | 0.003 | 6.374
19.5 | 1.053 | 0.18416 | 0.003 | 5.721
20 | 1.084 | 0.17164 | 0.003 | 6.318

## 144. Re 18M Mach 0.50 (2)
BIGFOIL.COM POLAR EXPORT
PW1211 sm
PW1211 sm |  |  |  | Cl Max: | 1.236 | at alpha= | 8.5 | deg
XFOIL ncrit=9 |  |  |  | L/D Max: | 154.745 | at alpha= | 7 | deg
Re: | 18000000 |  |  | Cd Min: | 0.15885 | at alpha= | -11.5 | deg
Mach: | 0.5 |  |  | Cl=0 at alpha= | -0.50147 | deg
|  |  |  | @ Cl=0.1, Cd= | 0.0051026
|  |  |  | @ Cl=0.4, Cd= | 0.0047431
|  |  |  | @ Cl=0.6, Cd= | 0.0048433
alpha (deg) | Cl | Cd | Cm | Cl/Cd
-11.5 | -0.7102 | 0.15885 | 0.0749 | -4.4709
-11 | -0.688 | 0.15101 | 0.07 | -4.556
-10.5 | -0.6697 | 0.14191 | 0.0649 | -4.7192
-10 | -0.6524 | 0.13284 | 0.0598 | -4.9112
-9.5 | -0.6404 | 0.12262 | 0.0543 | -5.2226
-9 | -0.6316 | 0.11231 | 0.0487 | -5.6237
-8.5 | -0.6239 | 0.10237 | 0.0431 | -6.0946
-8 | -0.6156 | 0.09345 | 0.038 | -6.5875
-7.5 | -0.6113 | 0.08459 | 0.0328 | -7.2266
-7 | -0.6112 | 0.07625 | 0.0279 | -8.0157
-6.5 | -0.6217 | 0.06833 | 0.0222 | -9.0985
-6 | -0.6115 | 0.05764 | 0.0116 | -10.609
-4.5 | -0.5158 | 0.02374 | -0.0042 | -21.727
-4 | -0.4688 | 0.01421 | -0.0028 | -32.9909
-3 | -0.3452 | 0.00615 | 0.0022 | -56.1301
-2.5 | -0.2753 | 0.0056 | 0.0037 | -49.1607
-2 | -0.2057 | 0.00532 | 0.0047 | -38.6654
-1.5 | -0.1365 | 0.00523 | 0.0054 | -26.0994
-1 | -0.0679 | 0.00522 | 0.0058 | -13.0077
-0.5 | 0.0002 | 0.00517 | 0.0061 | 0.038685
0 | 0.0679 | 0.00516 | 0.0063 | 13.1589
0.5 | 0.135 | 0.00504 | 0.0065 | 26.7857
1 | 0.202 | 0.00493 | 0.0067 | 40.9736
2.5 | 0.4033 | 0.00474 | 0.0071 | 85.0844
3 | 0.4709 | 0.00478 | 0.0073 | 98.5146
3.5 | 0.5384 | 0.00478 | 0.0077 | 112.636
4 | 0.6065 | 0.00485 | 0.0083 | 125.0515
4.5 | 0.6742 | 0.00487 | 0.0093 | 138.4394
5 | 0.7361 | 0.00502 | 0.0119 | 146.6335
6 | 0.8959 | 0.00585 | 0.011 | 153.1453
6.5 | 0.9859 | 0.00638 | 0.0094 | 154.5298
7 | 1.0631 | 0.00687 | 0.0111 | 154.7453
7.5 | 1.1363 | 0.00755 | 0.0142 | 150.5033
8 | 1.2104 | 0.00935 | 0.0191 | 129.4545
8.5 | 1.236 | 0.01587 | 0.0262 | 77.8828
9 | 1.2255 | 0.02271 | 0.032 | 53.963
9.5 | 1.1942 | 0.03065 | 0.0304 | 38.9625
10 | 1.1682 | 0.04335 | 0.0184 | 26.9481
10.5 | 1.143 | 0.05619 | 0.0089 | 20.3417
11 | 1.1154 | 0.06839 | 0.0017 | 16.3094
11.5 | 1.0899 | 0.07982 | -0.0043 | 13.6545
12 | 1.0619 | 0.09164 | -0.0104 | 11.5877
12.5 | 1.0403 | 0.10258 | -0.0156 | 10.1414
13 | 1.0186 | 0.11355 | -0.0204 | 8.9705
13.5 | 1.003 | 0.12512 | -0.0265 | 8.0163

## 145. Re 20M Mach 0.00 (1)
BIGFOIL.COM POLAR EXPORT
PW1211 sm
PW1211 sm |  |  |  | Cl Max: | 0.983 | at alpha= | 10 | deg
JavaFoil+Calcfoil stall+Eppler ext transition |  |  |  | L/D Max: | 122.997 | at alpha= | 8 | deg
Re: | 20000000 |  |  | Cd Min: | 0.00559 | at alpha= | 1.5 | deg
Mach: | 0 |  |  | Cl=0 at alpha= | -0.30172 | deg
|  |  |  | @ Cl=0.1, Cd= | 0.005654
|  |  |  | @ Cl=0.4, Cd= | 0.0057342
|  |  |  | @ Cl=0.6, Cd= | 0.006143
alpha (deg) | Cl | Cd | Cm | Cl/Cd
-13 | -0.35 | 0.07974 | 0.004 | -4.385
-12.5 | -0.368 | 0.07555 | 0.004 | -4.87
-12 | -0.387 | 0.07084 | 0.004 | -5.46
-11.5 | -0.405 | 0.06693 | 0.005 | -6.053
-11 | -0.424 | 0.06205 | 0.005 | -6.829
-10.5 | -0.443 | 0.05634 | 0.005 | -7.857
-10 | -0.46 | 0.05107 | 0.005 | -9.012
-9.5 | -0.481 | 0.04251 | 0.006 | -11.315
-9 | -0.585 | 0.008 | 0.009 | -73.175
-8.5 | -0.594 | 0.00754 | 0.009 | -78.757
-8 | -0.597 | 0.0073 | 0.009 | -81.803
-7.5 | -0.594 | 0.00709 | 0.009 | -83.784
-7 | -0.585 | 0.00689 | 0.009 | -84.834
-6.5 | -0.568 | 0.00734 | 0.009 | -77.458
-6 | -0.546 | 0.00717 | 0.009 | -76.169
-5.5 | -0.517 | 0.00696 | 0.009 | -74.326
-5 | -0.483 | 0.0068 | 0.009 | -71.073
-4.5 | -0.444 | 0.00659 | 0.009 | -67.254
-4 | -0.399 | 0.00645 | 0.009 | -61.916
-3.5 | -0.352 | 0.00636 | 0.009 | -55.277
-3 | -0.301 | 0.00623 | 0.009 | -48.32
-2.5 | -0.248 | 0.00618 | 0.01 | -40.173
-2 | -0.193 | 0.00613 | 0.01 | -31.527
-1.5 | -0.137 | 0.00607 | 0.01 | -22.592
-1 | -0.08 | 0.00601 | 0.01 | -13.354
-0.5 | -0.023 | 0.00598 | 0.01 | -3.811
0 | 0.035 | 0.0057 | 0.01 | 6.142
0.5 | 0.093 | 0.00566 | 0.01 | 16.414
1 | 0.151 | 0.00561 | 0.01 | 26.898
1.5 | 0.209 | 0.00559 | 0.009 | 37.355
2 | 0.266 | 0.0057 | 0.009 | 46.758
2.5 | 0.324 | 0.0057 | 0.009 | 56.913
3 | 0.382 | 0.00569 | 0.009 | 67.039
3.5 | 0.439 | 0.00583 | 0.009 | 75.251
4 | 0.496 | 0.00593 | 0.009 | 83.603
4.5 | 0.553 | 0.00595 | 0.009 | 92.821
5 | 0.609 | 0.00618 | 0.009 | 98.488
5.5 | 0.664 | 0.00628 | 0.009 | 105.712
6 | 0.717 | 0.00647 | 0.009 | 110.85
6.5 | 0.77 | 0.0066 | 0.009 | 116.635
7 | 0.818 | 0.00678 | 0.009 | 120.676
7.5 | 0.861 | 0.00728 | 0.009 | 118.246
8 | 0.899 | 0.00731 | 0.008 | 122.997
8.5 | 0.931 | 0.00772 | 0.008 | 120.608
9 | 0.956 | 0.00817 | 0.008 | 117.062
9.5 | 0.974 | 0.00829 | 0.008 | 117.462
10 | 0.983 | 0.00888 | 0.008 | 110.783
10.5 | 0.982 | 0.00956 | 0.008 | 102.746
11 | 0.965 | 0.0104 | 0.008 | 92.811
11.5 | 0.941 | 0.01158 | 0.007 | 81.221
12 | 0.908 | 0.01334 | 0.007 | 68.062
12.5 | 0.87 | 0.01589 | 0.007 | 54.748
13 | 0.825 | 0.01981 | 0.006 | 41.654
13.5 | 0.773 | 0.02688 | 0.006 | 28.773
14 | 0.72 | 0.03668 | 0.006 | 19.642
14.5 | 0.669 | 0.04832 | 0.005 | 13.852
15 | 0.623 | 0.05986 | 0.005 | 10.401

## 146. Re 20M Mach 0.00 (2)
BIGFOIL.COM POLAR EXPORT
PW1211 sm
PW1211 sm |  |  |  | Cl Max: | 1.8071 | at alpha= | 17.5 | deg
XFOIL ncrit=9 |  |  |  | L/D Max: | 150.625 | at alpha= | 8 | deg
Re: | 20000000 |  |  | Cd Min: | 0.05785 | at alpha= | 20 | deg
Mach: | 0 |  |  | Cl=0 at alpha= | -0.46743 | deg
|  |  |  | @ Cl=0.1, Cd= | 0.0049639
|  |  |  | @ Cl=0.4, Cd= | 0.0047041
|  |  |  | @ Cl=0.6, Cd= | 0.0048197
alpha (deg) | Cl | Cd | Cm | Cl/Cd
-19 | -1.7772 | 0.03691 | -0.0237 | -48.1496
-18.5 | -1.8121 | 0.03249 | -0.0165 | -55.7741
-18 | -1.7988 | 0.02912 | -0.0136 | -61.772
-17.5 | -1.7727 | 0.0264 | -0.0115 | -67.1477
-17 | -1.7397 | 0.02409 | -0.0097 | -72.2167
-16.5 | -1.7021 | 0.0221 | -0.0082 | -77.0181
-16 | -1.6613 | 0.02035 | -0.0069 | -81.6364
-15.5 | -1.618 | 0.01879 | -0.0057 | -86.1096
-15 | -1.5728 | 0.01739 | -0.0047 | -90.4428
-14.5 | -1.5272 | 0.01588 | -0.0036 | -96.1713
-14 | -1.4798 | 0.01458 | -0.0027 | -101.4952
-13.5 | -1.4312 | 0.01342 | -0.0018 | -106.6468
-13 | -1.3812 | 0.01242 | -0.0011 | -111.2077
-12.5 | -1.3299 | 0.01164 | -0.0004 | -114.2526
-12 | -1.2777 | 0.01095 | 0.0002 | -116.6849
-11.5 | -1.2286 | 0.01045 | 0.0015 | -117.5694
-11 | -1.1759 | 0.00991 | 0.0022 | -118.6579
-10.5 | -1.1225 | 0.00941 | 0.0026 | -119.288
-10 | -1.0685 | 0.00894 | 0.0031 | -119.519
-9.5 | -1.0143 | 0.0085 | 0.0035 | -119.3294
-9 | -0.9597 | 0.00809 | 0.0039 | -118.6279
-8.5 | -0.9049 | 0.0077 | 0.0042 | -117.5195
-8 | -0.8498 | 0.00734 | 0.0045 | -115.7766
-7.5 | -0.7944 | 0.00701 | 0.0048 | -113.3238
-6.5 | -0.6834 | 0.00634 | 0.0054 | -107.7918
-6 | -0.6275 | 0.0061 | 0.0056 | -102.8689
-5.5 | -0.5712 | 0.00594 | 0.0057 | -96.1616
-5 | -0.5148 | 0.00581 | 0.0058 | -88.6059
-4.5 | -0.4583 | 0.00569 | 0.006 | -80.5448
-4 | -0.4017 | 0.00557 | 0.006 | -72.1185
-3.5 | -0.3451 | 0.00543 | 0.0061 | -63.5543
-2.5 | -0.2315 | 0.00518 | 0.0063 | -44.6911
-2 | -0.1746 | 0.00514 | 0.0063 | -33.9689
-1 | -0.0607 | 0.0051 | 0.0063 | -11.902
-0.5 | -0.0037 | 0.00507 | 0.0063 | -0.72978
0 | 0.0531 | 0.00503 | 0.0063 | 10.5567
0.5 | 0.1099 | 0.00495 | 0.0062 | 22.202
1 | 0.1665 | 0.00484 | 0.0062 | 34.4008
1.5 | 0.223 | 0.00474 | 0.0061 | 47.0464
2 | 0.2795 | 0.00471 | 0.006 | 59.3418
2.5 | 0.3361 | 0.00467 | 0.006 | 71.97
3.5 | 0.4487 | 0.00473 | 0.0057 | 94.8626
4 | 0.5048 | 0.00473 | 0.0057 | 106.723
4.5 | 0.5608 | 0.00477 | 0.0056 | 117.5681
5 | 0.616 | 0.00484 | 0.0056 | 127.2727
5.5 | 0.6694 | 0.00483 | 0.0062 | 138.5921
6 | 0.7191 | 0.00505 | 0.0076 | 142.396
6.5 | 0.7771 | 0.00536 | 0.007 | 144.9813
7 | 0.8458 | 0.00569 | 0.0039 | 148.6467
7.5 | 0.9104 | 0.00608 | 0.0017 | 149.7368
8 | 0.964 | 0.0064 | 0.002 | 150.625
8.5 | 1.0175 | 0.00679 | 0.0023 | 149.8527
9 | 1.0705 | 0.00723 | 0.0026 | 148.0636
9.5 | 1.1224 | 0.00784 | 0.003 | 143.1633
10 | 1.1745 | 0.0083 | 0.0034 | 141.506
10.5 | 1.2258 | 0.00878 | 0.0039 | 139.6128
11.5 | 1.3254 | 0.01004 | 0.0052 | 132.012
12 | 1.3752 | 0.01067 | 0.0058 | 128.8847
12.5 | 1.4251 | 0.01134 | 0.0061 | 125.6702
13 | 1.4743 | 0.01207 | 0.0065 | 122.1458
13.5 | 1.5228 | 0.01283 | 0.007 | 118.6906
14 | 1.5697 | 0.01372 | 0.0076 | 114.4096
14.5 | 1.6155 | 0.01461 | 0.0082 | 110.5749
15 | 1.659 | 0.01565 | 0.0091 | 106.0064
15.5 | 1.701 | 0.01669 | 0.0102 | 101.9173
16 | 1.74 | 0.01785 | 0.0115 | 97.479
16.5 | 1.7748 | 0.01915 | 0.0132 | 92.6789
17 | 1.8041 | 0.02056 | 0.0155 | 87.7481
17.5 | 1.8071 | 0.02224 | 0.0215 | 81.2545
18 | 1.8047 | 0.02506 | 0.0253 | 72.0152
18.5 | 1.8029 | 0.02906 | 0.0266 | 62.0406
19 | 1.797 | 0.03466 | 0.0254 | 51.8465
19.5 | 1.7904 | 0.04166 | 0.0218 | 42.9765
20 | 1.7211 | 0.05785 | 0.0132 | 29.7511

## 147. Re 20M Mach 0.10 (1)
BIGFOIL.COM POLAR EXPORT
PW1211 sm
PW1211 sm |  |  |  | Cl Max: | 0.979 | at alpha= | 10 | deg
JavaFoil+Calcfoil stall+Eppler ext transition |  |  |  | L/D Max: | 123 | at alpha= | 8 | deg
Re: | 20000000 |  |  | Cd Min: | 0.00558 | at alpha= | 1.5 | deg
Mach: | 0.1 |  |  | Cl=0 at alpha= | -0.30172 | deg
|  |  |  | @ Cl=0.1, Cd= | 0.0056793
|  |  |  | @ Cl=0.4, Cd= | 0.0057509
|  |  |  | @ Cl=0.6, Cd= | 0.06759
alpha (deg) | Cl | Cd | Cm | Cl/Cd
-12.5 | -0.329 | 0.07617 | 0.004 | -4.323
-12 | -0.35 | 0.07212 | 0.004 | -4.856
-11.5 | -0.371 | 0.06797 | 0.004 | -5.462
-11 | -0.393 | 0.06294 | 0.005 | -6.24
-10.5 | -0.414 | 0.05801 | 0.005 | -7.133
-10 | -0.434 | 0.05305 | 0.005 | -8.182
-9.5 | -0.455 | 0.04662 | 0.006 | -9.753
-9 | -0.54 | 0.01141 | 0.008 | -47.351
-8.5 | -0.577 | 0.0076 | 0.009 | -75.895
-8 | -0.584 | 0.00733 | 0.009 | -79.62
-7.5 | -0.585 | 0.00713 | 0.009 | -81.955
-7 | -0.578 | 0.00692 | 0.009 | -83.515
-6.5 | -0.564 | 0.00678 | 0.009 | -83.178
-6 | -0.543 | 0.00721 | 0.009 | -75.361
-5.5 | -0.516 | 0.00698 | 0.009 | -73.974
-5 | -0.483 | 0.00683 | 0.009 | -70.743
-4.5 | -0.444 | 0.00663 | 0.009 | -67.031
-4 | -0.4 | 0.00649 | 0.009 | -61.665
-3.5 | -0.353 | 0.00638 | 0.009 | -55.361
-3 | -0.302 | 0.00624 | 0.01 | -48.445
-2.5 | -0.249 | 0.00618 | 0.01 | -40.345
-2 | -0.194 | 0.00617 | 0.01 | -31.5
-1.5 | -0.138 | 0.00607 | 0.01 | -22.719
-1 | -0.081 | 0.00601 | 0.01 | -13.429
-0.5 | -0.023 | 0.00598 | 0.01 | -3.828
0 | 0.035 | 0.00572 | 0.01 | 6.156
0.5 | 0.093 | 0.00569 | 0.01 | 16.435
1 | 0.152 | 0.0056 | 0.01 | 27.06
1.5 | 0.21 | 0.00558 | 0.01 | 37.582
2 | 0.268 | 0.00572 | 0.01 | 46.8
2.5 | 0.326 | 0.0057 | 0.009 | 57.203
3 | 0.384 | 0.00572 | 0.009 | 67.067
3.5 | 0.441 | 0.00583 | 0.009 | 75.652
4 | 0.499 | 0.00593 | 0.009 | 84.025
4.5 | 0.555 | 0.006 | 0.009 | 92.514
5 | 0.612 | 0.00618 | 0.009 | 98.928
5.5 | 0.667 | 0.00628 | 0.009 | 106.168
6 | 0.721 | 0.00653 | 0.009 | 110.361
6.5 | 0.773 | 0.00661 | 0.009 | 116.976
7 | 0.821 | 0.00684 | 0.009 | 120.018
7.5 | 0.864 | 0.00736 | 0.009 | 117.383
8 | 0.901 | 0.00733 | 0.009 | 123
8.5 | 0.932 | 0.00774 | 0.008 | 120.343
9 | 0.956 | 0.00827 | 0.008 | 115.655
9.5 | 0.972 | 0.00842 | 0.008 | 115.447
10 | 0.979 | 0.00901 | 0.008 | 108.573
10.5 | 0.973 | 0.00974 | 0.008 | 99.916
11 | 0.95 | 0.01068 | 0.008 | 88.973
11.5 | 0.921 | 0.012 | 0.007 | 76.754
12 | 0.883 | 0.01404 | 0.007 | 62.9
12.5 | 0.838 | 0.01725 | 0.007 | 48.58
13 | 0.788 | 0.0219 | 0.006 | 35.964
13.5 | 0.729 | 0.03078 | 0.006 | 23.697
14 | 0.672 | 0.04226 | 0.006 | 15.9
14.5 | 0.617 | 0.05575 | 0.005 | 11.065
15 | 0.568 | 0.06759 | 0.005 | 8.408

## 148. Re 20M Mach 0.10 (2)
BIGFOIL.COM POLAR EXPORT
PW1211 sm
PW1211 sm |  |  |  | Cl Max: | 1.7846 | at alpha= | 17 | deg
XFOIL ncrit=9 |  |  |  | L/D Max: | 150.341 | at alpha= | 8 | deg
Re: | 20000000 |  |  | Cd Min: | 0.08652 | at alpha= | 20 | deg
Mach: | 0.1 |  |  | Cl=0 at alpha= | -0.46853 | deg
|  |  |  | @ Cl=0.1, Cd= | 0.0049649
|  |  |  | @ Cl=0.4, Cd= | 0.0047027
|  |  |  | @ Cl=0.6, Cd= | 0.0048212
alpha (deg) | Cl | Cd | Cm | Cl/Cd
-17.5 | -1.5915 | 0.04592 | -0.0205 | -34.6581
-17 | -1.6732 | 0.0363 | -0.0188 | -46.0937
-16.5 | -1.6757 | 0.03082 | -0.0158 | -54.3705
-16 | -1.6552 | 0.0267 | -0.0135 | -61.9925
-15.5 | -1.6227 | 0.02354 | -0.0116 | -68.9337
-15 | -1.5836 | 0.02099 | -0.0099 | -75.4455
-14.5 | -1.5401 | 0.0189 | -0.0083 | -81.4868
-14 | -1.4937 | 0.01713 | -0.007 | -87.1979
-13.5 | -1.4451 | 0.01562 | -0.0057 | -92.516
-13 | -1.3963 | 0.01401 | -0.0044 | -99.6645
-12.5 | -1.3457 | 0.01268 | -0.0033 | -106.1278
-12 | -1.2933 | 0.01168 | -0.0024 | -110.7277
-11.5 | -1.2432 | 0.01103 | -0.0007 | -112.7108
-11 | -1.1895 | 0.0104 | 0.0002 | -114.375
-10.5 | -1.1349 | 0.00982 | 0.0009 | -115.5703
-10 | -1.0799 | 0.00929 | 0.0016 | -116.2433
-9.5 | -1.0247 | 0.00879 | 0.0022 | -116.5757
-9 | -0.9691 | 0.00833 | 0.0027 | -116.3385
-8.5 | -0.9134 | 0.0079 | 0.0032 | -115.6203
-8 | -0.8575 | 0.0075 | 0.0037 | -114.3333
-7.5 | -0.8014 | 0.00713 | 0.0041 | -112.3983
-7 | -0.7451 | 0.0068 | 0.0045 | -109.5735
-6.5 | -0.6886 | 0.0065 | 0.0048 | -105.9385
-6 | -0.6323 | 0.00614 | 0.0052 | -102.9805
-5.5 | -0.5755 | 0.00597 | 0.0054 | -96.3987
-5 | -0.5185 | 0.00584 | 0.0056 | -88.7842
-4.5 | -0.4615 | 0.00571 | 0.0058 | -80.8231
-4 | -0.4044 | 0.00558 | 0.0059 | -72.4731
-3.5 | -0.3473 | 0.00545 | 0.006 | -63.7248
-2.5 | -0.2329 | 0.00519 | 0.0062 | -44.8748
-2 | -0.1756 | 0.00514 | 0.0063 | -34.1634
-1.5 | -0.1183 | 0.00513 | 0.0063 | -23.0604
-0.5 | -0.0036 | 0.00507 | 0.0063 | -0.71006
0 | 0.0536 | 0.00503 | 0.0063 | 10.6561
0.5 | 0.1106 | 0.00495 | 0.0062 | 22.3434
1 | 0.1676 | 0.00484 | 0.0062 | 34.6281
1.5 | 0.2244 | 0.00474 | 0.0062 | 47.3418
2 | 0.2813 | 0.00471 | 0.0061 | 59.724
2.5 | 0.3382 | 0.00467 | 0.006 | 72.4197
3.5 | 0.4516 | 0.00473 | 0.0058 | 95.4757
4 | 0.508 | 0.00473 | 0.0057 | 107.3996
4.5 | 0.5644 | 0.00477 | 0.0057 | 118.3229
5 | 0.62 | 0.00485 | 0.0058 | 127.8351
5.5 | 0.6734 | 0.00484 | 0.0064 | 139.1322
6 | 0.7238 | 0.00507 | 0.0078 | 142.7613
7 | 0.8525 | 0.00573 | 0.004 | 148.7784
7.5 | 0.9171 | 0.00611 | 0.002 | 150.0982
8 | 0.9712 | 0.00646 | 0.0024 | 150.3406
8.5 | 1.0253 | 0.00684 | 0.0027 | 149.8977
9 | 1.0788 | 0.00733 | 0.0031 | 147.176
9.5 | 1.1314 | 0.00794 | 0.0036 | 142.4937
10 | 1.1841 | 0.0084 | 0.0041 | 140.9643
10.5 | 1.2359 | 0.00894 | 0.0047 | 138.2438
11 | 1.2866 | 0.00963 | 0.0054 | 133.6033
11.5 | 1.3368 | 0.01023 | 0.0063 | 130.6745
12 | 1.3872 | 0.01091 | 0.0069 | 127.1494
12.5 | 1.4377 | 0.01164 | 0.0075 | 123.5137
13 | 1.4874 | 0.01243 | 0.0081 | 119.6621
13.5 | 1.5362 | 0.01327 | 0.0087 | 115.7649
14 | 1.5831 | 0.01427 | 0.0096 | 110.939
14.5 | 1.6288 | 0.01528 | 0.0105 | 106.5969
15 | 1.6713 | 0.01649 | 0.0117 | 101.3523
15.5 | 1.712 | 0.01768 | 0.0132 | 96.8326
16 | 1.7484 | 0.01903 | 0.015 | 91.876
16.5 | 1.7783 | 0.02058 | 0.0175 | 86.4091
17 | 1.7846 | 0.02226 | 0.0233 | 80.1707
17.5 | 1.7823 | 0.02507 | 0.0273 | 71.0929
18 | 1.7762 | 0.02961 | 0.0285 | 59.9865
18.5 | 1.7689 | 0.03607 | 0.0261 | 49.0408
19 | 1.7525 | 0.04499 | 0.0209 | 38.9531
19.5 | 1.7223 | 0.05575 | 0.0153 | 30.8933
20 | 1.5644 | 0.08652 | -0.0015 | 18.0814

## 149. Re 20M Mach 0.25 (1)
BIGFOIL.COM POLAR EXPORT
PW1211 sm
PW1211 sm |  |  |  | Cl Max: | 0.949 | at alpha= | 9 | deg
JavaFoil+Calcfoil stall+Eppler ext transition |  |  |  | L/D Max: | 119.461 | at alpha= | 7 | deg
Re: | 20000000 |  |  | Cd Min: | 0.00562 | at alpha= | 1 | deg
Mach: | 0.25 |  |  | Cl=0 at alpha= | -0.3 | deg
|  |  |  | @ Cl=0.1, Cd= | 0.005704
|  |  |  | @ Cl=0.4, Cd= | 0.08317
|  |  |  | @ Cl=0.6, Cd= | 0.08317
alpha (deg) | Cl | Cd | Cm | Cl/Cd
-11.5 | -0.063 | 0.06841 | 0.005 | -0.925
-11 | -0.06 | 0.06581 | 0.005 | -0.918
-10.5 | -0.131 | 0.06197 | 0.005 | -2.118
-10 | -0.201 | 0.05876 | 0.005 | -3.421
-9.5 | -0.256 | 0.05533 | 0.005 | -4.626
-9 | -0.305 | 0.05089 | 0.005 | -5.99
-8.5 | -0.348 | 0.04613 | 0.006 | -7.545
-8 | -0.397 | 0.0328 | 0.007 | -12.09
-7.5 | -0.498 | 0.00736 | 0.009 | -67.687
-7 | -0.517 | 0.00711 | 0.009 | -72.733
-6.5 | -0.523 | 0.00692 | 0.009 | -75.624
-6 | -0.519 | 0.00736 | 0.009 | -70.477
-5.5 | -0.504 | 0.00715 | 0.01 | -70.518
-5 | -0.479 | 0.00696 | 0.01 | -68.9
-4.5 | -0.446 | 0.00678 | 0.01 | -65.738
-4 | -0.405 | 0.00656 | 0.01 | -61.71
-3.5 | -0.359 | 0.00645 | 0.01 | -55.665
-3 | -0.309 | 0.00631 | 0.01 | -48.922
-2.5 | -0.255 | 0.00623 | 0.01 | -40.978
-2 | -0.199 | 0.0062 | 0.01 | -32.109
-1.5 | -0.141 | 0.0061 | 0.01 | -23.207
-1 | -0.083 | 0.00605 | 0.01 | -13.692
-0.5 | -0.024 | 0.00601 | 0.01 | -3.916
0 | 0.036 | 0.00574 | 0.01 | 6.295
0.5 | 0.096 | 0.00571 | 0.01 | 16.821
1 | 0.156 | 0.00562 | 0.01 | 27.725
1.5 | 0.216 | 0.00568 | 0.01 | 37.968
2 | 0.275 | 0.00574 | 0.01 | 47.912
2.5 | 0.335 | 0.00575 | 0.01 | 58.176
3 | 0.394 | 0.00575 | 0.01 | 68.542
3.5 | 0.453 | 0.00587 | 0.01 | 77.176
4 | 0.512 | 0.00601 | 0.01 | 85.14
4.5 | 0.57 | 0.00606 | 0.009 | 94.175
5 | 0.628 | 0.00618 | 0.009 | 101.666
5.5 | 0.684 | 0.00648 | 0.009 | 105.53
6 | 0.739 | 0.00664 | 0.009 | 111.3
6.5 | 0.792 | 0.00677 | 0.009 | 116.93
7 | 0.839 | 0.00703 | 0.009 | 119.461
7.5 | 0.88 | 0.00764 | 0.009 | 115.098
8 | 0.912 | 0.00771 | 0.009 | 118.31
8.5 | 0.936 | 0.00819 | 0.009 | 114.217
9 | 0.949 | 0.00876 | 0.008 | 108.244
9.5 | 0.948 | 0.00909 | 0.008 | 104.298
10 | 0.927 | 0.00997 | 0.008 | 92.95
10.5 | 0.885 | 0.01121 | 0.008 | 78.979
11 | 0.827 | 0.01319 | 0.008 | 62.714
11.5 | 0.753 | 0.01673 | 0.007 | 44.994
12 | 0.664 | 0.02353 | 0.007 | 28.211
12.5 | 0.564 | 0.03608 | 0.006 | 15.637
13 | 0.463 | 0.05402 | 0.006 | 8.563
13.5 | 0.366 | 0.06923 | 0.005 | 5.293
14 | 0.268 | 0.08317 | 0.004 | 3.219

## 150. Re 20M Mach 0.25 (2)
BIGFOIL.COM POLAR EXPORT
PW1211 sm
PW1211 sm |  |  |  | Cl Max: | 1.6044 | at alpha= | 14 | deg
XFOIL ncrit=9 |  |  |  | L/D Max: | 151.268 | at alpha= | 7.5 | deg
Re: | 20000000 |  |  | Cd Min: | 0.17509 | at alpha= | 19 | deg
Mach: | 0.25 |  |  | Cl=0 at alpha= | -0.47382 | deg
|  |  |  | @ Cl=0.1, Cd= | 0.0049703
|  |  |  | @ Cl=0.4, Cd= | 0.0047467
|  |  |  | @ Cl=0.6, Cd= | 0.0048113
alpha (deg) | Cl | Cd | Cm | Cl/Cd
-10.5 | -0.912 | 0.07385 | 0.0175 | -12.3494
-10 | -0.9584 | 0.05588 | 0.0018 | -17.151
-9.5 | -1.0707 | 0.01497 | -0.0074 | -71.523
-9 | -1.0183 | 0.01194 | -0.0054 | -85.2848
-8.5 | -0.9599 | 0.01042 | -0.0036 | -92.1209
-8 | -0.9001 | 0.00938 | -0.0021 | -95.9595
-7.5 | -0.8401 | 0.0085 | -0.0007 | -98.8353
-7 | -0.7799 | 0.00778 | 0.0005 | -100.2442
-6.5 | -0.7198 | 0.00717 | 0.0016 | -100.3905
-6 | -0.6597 | 0.00667 | 0.0026 | -98.9055
-5.5 | -0.5999 | 0.00617 | 0.0034 | -97.2285
-5 | -0.5395 | 0.00598 | 0.004 | -90.2174
-4.5 | -0.4793 | 0.00584 | 0.0045 | -82.0719
-4 | -0.4194 | 0.00569 | 0.005 | -73.7083
-3.5 | -0.3596 | 0.00554 | 0.0053 | -64.9097
-2 | -0.1811 | 0.00515 | 0.0061 | -35.165
-0.5 | -0.0031 | 0.00508 | 0.0063 | -0.61024
0 | 0.0561 | 0.00503 | 0.0063 | 11.1531
0.5 | 0.1149 | 0.00495 | 0.0063 | 23.2121
1 | 0.1738 | 0.00485 | 0.0063 | 35.8351
1.5 | 0.2324 | 0.00474 | 0.0063 | 49.0295
2 | 0.2911 | 0.00471 | 0.0062 | 61.8047
2.5 | 0.3499 | 0.00467 | 0.0062 | 74.9251
3 | 0.4087 | 0.00476 | 0.0061 | 85.8613
3.5 | 0.4672 | 0.00475 | 0.0061 | 98.3579
4 | 0.5258 | 0.00474 | 0.0061 | 110.9283
4.5 | 0.5843 | 0.0048 | 0.0062 | 121.7292
5.5 | 0.6958 | 0.00488 | 0.0077 | 142.582
6 | 0.7501 | 0.00517 | 0.009 | 145.087
6.5 | 0.8161 | 0.0055 | 0.0076 | 148.3818
7 | 0.8897 | 0.0059 | 0.0046 | 150.7966
7.5 | 0.9545 | 0.00631 | 0.0036 | 151.2678
8 | 1.0118 | 0.00674 | 0.0043 | 150.1187
8.5 | 1.0689 | 0.00727 | 0.0051 | 147.0289
9 | 1.1255 | 0.0079 | 0.006 | 142.4684
9.5 | 1.1823 | 0.00843 | 0.007 | 140.2491
10 | 1.2382 | 0.00913 | 0.0081 | 135.6188
10.5 | 1.2934 | 0.00988 | 0.0095 | 130.9109
11 | 1.3472 | 0.01069 | 0.0111 | 126.0243
11.5 | 1.4001 | 0.01163 | 0.0129 | 120.3869
12 | 1.452 | 0.01292 | 0.0146 | 112.3839
12.5 | 1.5018 | 0.01443 | 0.0165 | 104.0748
13 | 1.5476 | 0.01622 | 0.0188 | 95.4131
13.5 | 1.5875 | 0.0183 | 0.0215 | 86.7486
14 | 1.6044 | 0.02174 | 0.0258 | 73.7994
14.5 | 1.5908 | 0.02493 | 0.033 | 63.8107
15 | 1.5537 | 0.03433 | 0.0295 | 45.2578
15.5 | 1.5465 | 0.04295 | 0.0237 | 36.007
16 | 1.5102 | 0.05606 | 0.015 | 26.939
16.5 | 1.4668 | 0.07008 | 0.0069 | 20.9304
17 | 1.4248 | 0.0834 | 0.0003 | 17.0839
17.5 | 1.3467 | 0.10212 | -0.0091 | 13.1874
18 | 1.2523 | 0.12818 | -0.0261 | 9.7699
18.5 | 1.1844 | 0.15204 | -0.0421 | 7.7901
19 | 1.1294 | 0.17509 | -0.0576 | 6.4504

## 151. Re 20M Mach 0.50 (1)
BIGFOIL.COM POLAR EXPORT
PW1211 sm
PW1211 sm |  |  |  | Cl Max: | 1.084 | at alpha= | 20 | deg
JavaFoil+Calcfoil stall+Eppler ext transition |  |  |  | L/D Max: | 112.601 | at alpha= | 6 | deg
Re: | 20000000 |  |  | Cd Min: | 0.00577 | at alpha= | 1 | deg
Mach: | 0.5 |  |  | Cl=0 at alpha= | -0.30303 | deg
|  |  |  | @ Cl=0.1, Cd= | 0.005854
|  |  |  | @ Cl=0.4, Cd= | 0.0059476
|  |  |  | @ Cl=0.6, Cd= | 0.0063223
alpha (deg) | Cl | Cd | Cm | Cl/Cd
-20 | -1.037 | 0.16905 | 0.003 | -6.136
-19.5 | -1.014 | 0.15551 | 0.003 | -6.518
-19 | -0.984 | 0.17016 | 0.003 | -5.782
-18.5 | -0.96 | 0.15069 | 0.003 | -6.37
-18 | -0.937 | 0.13542 | 0.004 | -6.917
-17.5 | -0.908 | 0.14005 | 0.004 | -6.482
-17 | -0.882 | 0.13431 | 0.004 | -6.566
-16.5 | -0.859 | 0.11803 | 0.004 | -7.277
-16 | -0.836 | 0.10736 | 0.004 | -7.786
-15.5 | -0.804 | 0.11552 | 0.004 | -6.957
-15 | -0.781 | 0.10222 | 0.004 | -7.64
-14.5 | -0.76 | 0.0899 | 0.005 | -8.451
-14 | -0.726 | 0.09722 | 0.004 | -7.467
-13.5 | -0.704 | 0.08545 | 0.005 | -8.234
-13 | -0.69 | 0.06854 | 0.006 | -10.068
-12.5 | -0.652 | 0.07571 | 0.005 | -8.607
-12 | -0.643 | 0.05706 | 0.006 | -11.267
-11.5 | -0.694 | 0.01675 | 0.008 | -41.432
-11 | -0.578 | 0.06037 | 0.006 | -9.57
-10.5 | -0.594 | 0.02957 | 0.008 | -20.107
-10 | -0.637 | 0.00895 | 0.01 | -71.214
-9.5 | -0.544 | 0.02384 | 0.008 | -22.807
-9 | -0.572 | 0.00855 | 0.01 | -66.94
-8.5 | -0.539 | 0.00824 | 0.01 | -65.429
-8 | -0.507 | 0.00799 | 0.01 | -63.476
-7.5 | -0.475 | 0.00782 | 0.01 | -60.708
-7 | -0.442 | 0.00746 | 0.01 | -59.23
-6.5 | -0.409 | 0.0073 | 0.01 | -56.036
-6 | -0.377 | 0.0071 | 0.011 | -53.051
-5.5 | -0.344 | 0.00694 | 0.011 | -49.528
-5 | -0.311 | 0.00667 | 0.011 | -46.593
-4.5 | -0.278 | 0.00716 | 0.011 | -38.782
-4 | -0.245 | 0.00708 | 0.011 | -34.561
-3.5 | -0.346 | 0.00686 | 0.011 | -50.461
-3 | -0.324 | 0.0066 | 0.011 | -49.077
-2.5 | -0.277 | 0.00646 | 0.011 | -42.848
-2 | -0.219 | 0.00639 | 0.011 | -34.322
-1.5 | -0.157 | 0.00626 | 0.011 | -25.051
-1 | -0.092 | 0.00617 | 0.011 | -14.949
-0.5 | -0.026 | 0.00616 | 0.011 | -4.263
0 | 0.04 | 0.00606 | 0.011 | 6.664
0.5 | 0.107 | 0.00583 | 0.011 | 18.409
1 | 0.174 | 0.00577 | 0.011 | 30.169
1.5 | 0.241 | 0.00583 | 0.011 | 41.295
2 | 0.307 | 0.00588 | 0.011 | 52.321
2.5 | 0.374 | 0.00592 | 0.011 | 63.208
3 | 0.44 | 0.00599 | 0.011 | 73.487
3.5 | 0.506 | 0.00609 | 0.011 | 83.133
4 | 0.571 | 0.0062 | 0.011 | 92.076
4.5 | 0.635 | 0.00647 | 0.011 | 98.229
5 | 0.698 | 0.00666 | 0.011 | 104.881
5.5 | 0.758 | 0.0071 | 0.01 | 106.8
6 | 0.814 | 0.00723 | 0.01 | 112.601
6.5 | 0.864 | 0.00776 | 0.01 | 111.374
7 | 0.893 | 0.00861 | 0.01 | 103.751
7.5 | 0.875 | 0.00926 | 0.01 | 94.4
8 | 0.541 | 0.01082 | 0.01 | 49.984
8.5 | 0.557 | 0.01446 | 0.009 | 38.483
9 | 0.593 | 0.01326 | 0.009 | 44.745
9.5 | 0.61 | 0.01729 | 0.009 | 35.294
10 | 0.648 | 0.01576 | 0.009 | 41.137
10.5 | 0.676 | 0.01717 | 0.008 | 39.368
11 | 0.671 | 0.03079 | 0.008 | 21.797
11.5 | 0.712 | 0.02686 | 0.008 | 26.521
12 | 0.74 | 0.02885 | 0.007 | 25.634
12.5 | 0.719 | 0.05739 | 0.006 | 12.534
13 | 0.737 | 0.06735 | 0.006 | 10.947
13.5 | 0.738 | 0.09698 | 0.004 | 7.607
14 | 0.771 | 0.09343 | 0.005 | 8.254
14.5 | 0.79 | 0.11178 | 0.004 | 7.067
15 | 0.82 | 0.11032 | 0.004 | 7.436
15.5 | 0.842 | 0.12879 | 0.004 | 6.538
16 | 0.872 | 0.12585 | 0.004 | 6.925
16.5 | 0.895 | 0.14668 | 0.004 | 6.1
17 | 0.924 | 0.14009 | 0.004 | 6.599
17.5 | 0.948 | 0.1603 | 0.003 | 5.913
18 | 0.977 | 0.15372 | 0.003 | 6.357
18.5 | 1 | 0.17587 | 0.003 | 5.689
19 | 1.031 | 0.16365 | 0.003 | 6.3
19.5 | 1.054 | 0.18652 | 0.003 | 5.649
20 | 1.084 | 0.1749 | 0.003 | 6.198

## 152. Re 20M Mach 0.50 (2)
BIGFOIL.COM POLAR EXPORT
PW1211 sm
PW1211 sm |  |  |  | Cl Max: | 1.1373 | at alpha= | 7.5 | deg
XFOIL ncrit=9 |  |  |  | L/D Max: | 157.674 | at alpha= | 7 | deg
Re: | 20000000 |  |  | Cd Min: | 0.31315 | at alpha= | -20 | deg
Mach: | 0.5 |  |  | Cl=0 at alpha= | -0.49227 | deg
|  |  |  | @ Cl=0.1, Cd= | 0.005013
|  |  |  | @ Cl=0.4, Cd= | 0.0047413
|  |  |  | @ Cl=0.6, Cd= | 0.0048942
alpha (deg) | Cl | Cd | Cm | Cl/Cd
-20 | -1.0906 | 0.31315 | 0.1664 | -3.4827
-19.5 | -1.0672 | 0.30375 | 0.1606 | -3.5134
-19 | -1.0438 | 0.29517 | 0.1548 | -3.5363
-18.5 | -1.0201 | 0.28713 | 0.1492 | -3.5527
-18 | -0.9963 | 0.2788 | 0.1436 | -3.5735
-17.5 | -0.972 | 0.27001 | 0.1382 | -3.5999
-17 | -0.9477 | 0.26104 | 0.1327 | -3.6305
-16.5 | -0.924 | 0.25205 | 0.1272 | -3.6659
-16 | -0.8999 | 0.24301 | 0.1217 | -3.7031
-15.5 | -0.8762 | 0.23395 | 0.1163 | -3.7452
-15 | -0.8528 | 0.22488 | 0.1109 | -3.7922
-14.5 | -0.831 | 0.21537 | 0.1054 | -3.8585
-14 | -0.8119 | 0.20296 | 0.0992 | -4.0003
-13.5 | -0.79 | 0.19385 | 0.094 | -4.0753
-13 | -0.7682 | 0.18491 | 0.0888 | -4.1545
-11.5 | -0.7104 | 0.15869 | 0.0747 | -4.4767
-11 | -0.6877 | 0.151 | 0.0699 | -4.5543
-10.5 | -0.6695 | 0.14194 | 0.0648 | -4.7168
-10 | -0.6521 | 0.13295 | 0.0598 | -4.9049
-9.5 | -0.6452 | 0.12115 | 0.0536 | -5.3256
-9 | -0.6362 | 0.11106 | 0.0481 | -5.7284
-8.5 | -0.6271 | 0.10161 | 0.0426 | -6.1716
-8 | -0.6181 | 0.09293 | 0.0376 | -6.6512
-7.5 | -0.6142 | 0.08405 | 0.0324 | -7.3076
-7 | -0.6137 | 0.07589 | 0.0276 | -8.0867
-6.5 | -0.6241 | 0.06788 | 0.0217 | -9.1942
-6 | -0.6131 | 0.05721 | 0.0111 | -10.7167
-5.5 | -0.5895 | 0.04614 | 0.0027 | -12.7763
-5 | -0.5542 | 0.03564 | -0.0022 | -15.5499
-4.5 | -0.516 | 0.02374 | -0.0042 | -21.7355
-4 | -0.471 | 0.01346 | -0.0027 | -34.9926
-3.5 | -0.4163 | 0.00685 | 0.0004 | -60.7737
-3 | -0.3459 | 0.006 | 0.0023 | -57.65
-2.5 | -0.2755 | 0.00561 | 0.0036 | -49.1087
-2 | -0.2061 | 0.00527 | 0.0047 | -39.1082
-1.5 | -0.1369 | 0.00517 | 0.0054 | -26.4797
0.5 | 0.1348 | 0.00499 | 0.0066 | 27.014
1 | 0.2019 | 0.00489 | 0.0067 | 41.2883
1.5 | 0.2688 | 0.00479 | 0.0068 | 56.1169
2.5 | 0.4034 | 0.00474 | 0.0071 | 85.1055
4 | 0.6074 | 0.0049 | 0.0082 | 123.9592
4.5 | 0.6759 | 0.00495 | 0.009 | 136.5455
5.5 | 0.8055 | 0.00533 | 0.0134 | 151.1257
6 | 0.8846 | 0.00572 | 0.0133 | 154.6503
6.5 | 0.9771 | 0.00626 | 0.0112 | 156.0863
7 | 1.0643 | 0.00675 | 0.011 | 157.6741
7.5 | 1.1373 | 0.00744 | 0.0141 | 152.8629