## index
index | Re | Mach | Datasource
1 | 50000 | 0 | JavaFoil+Calcfoil stall+Eppler ext transition
2 | 50000 | 0 | XFOIL ncrit=9
3 | 50000 | 0.1 | JavaFoil+Calcfoil stall+Eppler ext transition
4 | 50000 | 0.1 | XFOIL ncrit=9
5 | 50000 | 0.25 | JavaFoil+Calcfoil stall+Eppler ext transition
6 | 50000 | 0.25 | XFOIL ncrit=9
7 | 50000 | 0.5 | JavaFoil+Calcfoil stall+Eppler ext transition
8 | 50000 | 0.5 | XFOIL ncrit=9
9 | 100000 | 0 | JavaFoil+Calcfoil stall+Eppler ext transition
10 | 100000 | 0 | XFOIL ncrit=9
11 | 100000 | 0.1 | JavaFoil+Calcfoil stall+Eppler ext transition
12 | 100000 | 0.1 | XFOIL ncrit=9
13 | 100000 | 0.25 | JavaFoil+Calcfoil stall+Eppler ext transition
14 | 100000 | 0.25 | XFOIL ncrit=9
15 | 100000 | 0.5 | JavaFoil+Calcfoil stall+Eppler ext transition
16 | 100000 | 0.5 | XFOIL ncrit=9
17 | 250000 | 0 | JavaFoil+Calcfoil stall+Eppler ext transition
18 | 250000 | 0 | XFOIL ncrit=9
19 | 250000 | 0.1 | JavaFoil+Calcfoil stall+Eppler ext transition
20 | 250000 | 0.1 | XFOIL ncrit=9
21 | 250000 | 0.25 | JavaFoil+Calcfoil stall+Eppler ext transition
22 | 250000 | 0.25 | XFOIL ncrit=9
23 | 250000 | 0.5 | JavaFoil+Calcfoil stall+Eppler ext transition
24 | 250000 | 0.5 | XFOIL ncrit=9
25 | 500000 | 0 | JavaFoil+Calcfoil stall+Eppler ext transition
26 | 500000 | 0 | XFOIL ncrit=9
27 | 500000 | 0.1 | JavaFoil+Calcfoil stall+Eppler ext transition
28 | 500000 | 0.1 | XFOIL ncrit=9
29 | 500000 | 0.25 | JavaFoil+Calcfoil stall+Eppler ext transition
30 | 500000 | 0.25 | XFOIL ncrit=9
31 | 500000 | 0.5 | JavaFoil+Calcfoil stall+Eppler ext transition
32 | 500000 | 0.5 | XFOIL ncrit=9
33 | 750000 | 0 | JavaFoil+Calcfoil stall+Eppler ext transition
34 | 750000 | 0 | XFOIL ncrit=9
35 | 750000 | 0.1 | JavaFoil+Calcfoil stall+Eppler ext transition
36 | 750000 | 0.1 | XFOIL ncrit=9
37 | 750000 | 0.25 | JavaFoil+Calcfoil stall+Eppler ext transition
38 | 750000 | 0.25 | XFOIL ncrit=9
39 | 750000 | 0.5 | JavaFoil+Calcfoil stall+Eppler ext transition
40 | 750000 | 0.5 | XFOIL ncrit=9
41 | 1000000 | 0 | JavaFoil+Calcfoil stall+Eppler ext transition
42 | 1000000 | 0 | XFOIL ncrit=9
43 | 1000000 | 0.1 | JavaFoil+Calcfoil stall+Eppler ext transition
44 | 1000000 | 0.1 | XFOIL ncrit=9
45 | 1000000 | 0.25 | JavaFoil+Calcfoil stall+Eppler ext transition
46 | 1000000 | 0.25 | XFOIL ncrit=9
47 | 1000000 | 0.5 | JavaFoil+Calcfoil stall+Eppler ext transition
48 | 1000000 | 0.5 | XFOIL ncrit=9
49 | 2000000 | 0 | JavaFoil+Calcfoil stall+Eppler ext transition
50 | 2000000 | 0 | XFOIL ncrit=9
51 | 2000000 | 0.1 | JavaFoil+Calcfoil stall+Eppler ext transition
52 | 2000000 | 0.1 | XFOIL ncrit=9
53 | 2000000 | 0.25 | JavaFoil+Calcfoil stall+Eppler ext transition
54 | 2000000 | 0.25 | XFOIL ncrit=9
55 | 2000000 | 0.5 | JavaFoil+Calcfoil stall+Eppler ext transition
56 | 2000000 | 0.5 | XFOIL ncrit=9
57 | 3000000 | 0 | JavaFoil+Calcfoil stall+Eppler ext transition
58 | 3000000 | 0 | XFOIL ncrit=9
59 | 3000000 | 0.1 | JavaFoil+Calcfoil stall+Eppler ext transition
60 | 3000000 | 0.1 | XFOIL ncrit=9
61 | 3000000 | 0.25 | JavaFoil+Calcfoil stall+Eppler ext transition
62 | 3000000 | 0.25 | XFOIL ncrit=9
63 | 3000000 | 0.5 | JavaFoil+Calcfoil stall+Eppler ext transition
64 | 3000000 | 0.5 | XFOIL ncrit=9
65 | 4000000 | 0 | JavaFoil+Calcfoil stall+Eppler ext transition
66 | 4000000 | 0 | XFOIL ncrit=9
67 | 4000000 | 0.1 | JavaFoil+Calcfoil stall+Eppler ext transition
68 | 4000000 | 0.1 | XFOIL ncrit=9
69 | 4000000 | 0.25 | JavaFoil+Calcfoil stall+Eppler ext transition
70 | 4000000 | 0.25 | XFOIL ncrit=9
71 | 4000000 | 0.5 | JavaFoil+Calcfoil stall+Eppler ext transition
72 | 4000000 | 0.5 | XFOIL ncrit=9
73 | 5000000 | 0 | JavaFoil+Calcfoil stall+Eppler ext transition
74 | 5000000 | 0 | XFOIL ncrit=9
75 | 5000000 | 0.1 | JavaFoil+Calcfoil stall+Eppler ext transition
76 | 5000000 | 0.1 | XFOIL ncrit=9
77 | 5000000 | 0.25 | JavaFoil+Calcfoil stall+Eppler ext transition
78 | 5000000 | 0.25 | XFOIL ncrit=9
79 | 5000000 | 0.5 | JavaFoil+Calcfoil stall+Eppler ext transition
80 | 5000000 | 0.5 | XFOIL ncrit=9
81 | 6000000 | 0 | JavaFoil+Calcfoil stall+Eppler ext transition
82 | 6000000 | 0 | XFOIL ncrit=9
83 | 6000000 | 0.1 | JavaFoil+Calcfoil stall+Eppler ext transition
84 | 6000000 | 0.1 | XFOIL ncrit=9
85 | 6000000 | 0.25 | JavaFoil+Calcfoil stall+Eppler ext transition
86 | 6000000 | 0.25 | XFOIL ncrit=9
87 | 6000000 | 0.5 | JavaFoil+Calcfoil stall+Eppler ext transition
88 | 6000000 | 0.5 | XFOIL ncrit=9
89 | 7000000 | 0 | JavaFoil+Calcfoil stall+Eppler ext transition
90 | 7000000 | 0 | XFOIL ncrit=9
91 | 7000000 | 0.1 | JavaFoil+Calcfoil stall+Eppler ext transition
92 | 7000000 | 0.1 | XFOIL ncrit=9
93 | 7000000 | 0.25 | JavaFoil+Calcfoil stall+Eppler ext transition
94 | 7000000 | 0.25 | XFOIL ncrit=9
95 | 7000000 | 0.5 | JavaFoil+Calcfoil stall+Eppler ext transition
96 | 7000000 | 0.5 | XFOIL ncrit=9
97 | 8000000 | 0 | JavaFoil+Calcfoil stall+Eppler ext transition
98 | 8000000 | 0 | XFOIL ncrit=9
99 | 8000000 | 0.1 | JavaFoil+Calcfoil stall+Eppler ext transition
100 | 8000000 | 0.1 | XFOIL ncrit=9
101 | 8000000 | 0.25 | JavaFoil+Calcfoil stall+Eppler ext transition
102 | 8000000 | 0.25 | XFOIL ncrit=9
103 | 8000000 | 0.5 | JavaFoil+Calcfoil stall+Eppler ext transition
104 | 8000000 | 0.5 | XFOIL ncrit=9
105 | 10000000 | 0 | JavaFoil+Calcfoil stall+Eppler ext transition
106 | 10000000 | 0 | XFOIL ncrit=9
107 | 10000000 | 0.1 | JavaFoil+Calcfoil stall+Eppler ext transition
108 | 10000000 | 0.1 | XFOIL ncrit=9
109 | 10000000 | 0.25 | JavaFoil+Calcfoil stall+Eppler ext transition
110 | 10000000 | 0.25 | XFOIL ncrit=9
111 | 10000000 | 0.5 | JavaFoil+Calcfoil stall+Eppler ext transition
112 | 10000000 | 0.5 | XFOIL ncrit=9
113 | 12000000 | 0 | JavaFoil+Calcfoil stall+Eppler ext transition
114 | 12000000 | 0 | XFOIL ncrit=9
115 | 12000000 | 0.1 | JavaFoil+Calcfoil stall+Eppler ext transition
116 | 12000000 | 0.1 | XFOIL ncrit=9
117 | 12000000 | 0.25 | JavaFoil+Calcfoil stall+Eppler ext transition
118 | 12000000 | 0.25 | XFOIL ncrit=9
119 | 12000000 | 0.5 | JavaFoil+Calcfoil stall+Eppler ext transition
120 | 12000000 | 0.5 | XFOIL ncrit=9
121 | 14000000 | 0 | JavaFoil+Calcfoil stall+Eppler ext transition
122 | 14000000 | 0 | XFOIL ncrit=9
123 | 14000000 | 0.1 | JavaFoil+Calcfoil stall+Eppler ext transition
124 | 14000000 | 0.1 | XFOIL ncrit=9
125 | 14000000 | 0.25 | JavaFoil+Calcfoil stall+Eppler ext transition
126 | 14000000 | 0.25 | XFOIL ncrit=9
127 | 14000000 | 0.5 | JavaFoil+Calcfoil stall+Eppler ext transition
128 | 14000000 | 0.5 | XFOIL ncrit=9
129 | 16000000 | 0 | JavaFoil+Calcfoil stall+Eppler ext transition
130 | 16000000 | 0 | XFOIL ncrit=9
131 | 16000000 | 0.1 | JavaFoil+Calcfoil stall+Eppler ext transition
132 | 16000000 | 0.1 | XFOIL ncrit=9
133 | 16000000 | 0.25 | JavaFoil+Calcfoil stall+Eppler ext transition
134 | 16000000 | 0.25 | XFOIL ncrit=9
135 | 16000000 | 0.5 | JavaFoil+Calcfoil stall+Eppler ext transition
136 | 16000000 | 0.5 | XFOIL ncrit=9
137 | 18000000 | 0 | JavaFoil+Calcfoil stall+Eppler ext transition
138 | 18000000 | 0 | XFOIL ncrit=9
139 | 18000000 | 0.1 | JavaFoil+Calcfoil stall+Eppler ext transition
140 | 18000000 | 0.1 | XFOIL ncrit=9
141 | 18000000 | 0.25 | JavaFoil+Calcfoil stall+Eppler ext transition
142 | 18000000 | 0.25 | XFOIL ncrit=9
143 | 18000000 | 0.5 | JavaFoil+Calcfoil stall+Eppler ext transition
144 | 18000000 | 0.5 | XFOIL ncrit=9
145 | 20000000 | 0 | JavaFoil+Calcfoil stall+Eppler ext transition
146 | 20000000 | 0 | XFOIL ncrit=9
147 | 20000000 | 0.1 | JavaFoil+Calcfoil stall+Eppler ext transition
148 | 20000000 | 0.1 | XFOIL ncrit=9
149 | 20000000 | 0.25 | JavaFoil+Calcfoil stall+Eppler ext transition
150 | 20000000 | 0.25 | XFOIL ncrit=9
151 | 20000000 | 0.5 | JavaFoil+Calcfoil stall+Eppler ext transition
152 | 20000000 | 0.5 | XFOIL ncrit=9

## 1. Re 50k Mach 0.00 (1)
BIGFOIL.COM POLAR EXPORT
MID 327 18%
MID 327 18% |  |  |  | Cl Max: | 1.714 | at alpha= | 16.5 | deg
JavaFoil+Calcfoil stall+Eppler ext transition |  |  |  | L/D Max: | 32.623 | at alpha= | 6.5 | deg
Re: | 50000 |  |  | Cd Min: | 0.02164 | at alpha= | -2 | deg
Mach: | 0 |  |  | Cl=0 at alpha= | -2.4436 | deg
|  |  |  | @ Cl=0.1, Cd= | 0.022161
|  |  |  | @ Cl=0.4, Cd= | 0.023087
|  |  |  | @ Cl=0.6, Cd= | 0.024522
alpha (deg) | Cl | Cd | Cm | Cl/Cd
-20 | -1.113 | 0.24466 | -0.015 | -4.551
-19.5 | -1.116 | 0.2314 | -0.015 | -4.824
-19 | -1.117 | 0.21973 | -0.015 | -5.084
-18.5 | -1.116 | 0.21124 | -0.015 | -5.282
-18 | -1.112 | 0.1981 | -0.015 | -5.612
-17.5 | -1.105 | 0.18886 | -0.016 | -5.852
-17 | -1.096 | 0.17749 | -0.016 | -6.177
-16.5 | -1.085 | 0.16862 | -0.016 | -6.435
-16 | -1.071 | 0.15855 | -0.017 | -6.758
-15.5 | -1.055 | 0.14996 | -0.017 | -7.039
-15 | -1.037 | 0.14171 | -0.018 | -7.317
-14.5 | -1.017 | 0.1339 | -0.019 | -7.595
-14 | -0.995 | 0.12611 | -0.02 | -7.886
-13.5 | -0.97 | 0.11844 | -0.021 | -8.187
-13 | -0.943 | 0.11103 | -0.023 | -8.494
-12.5 | -0.916 | 0.10349 | -0.024 | -8.849
-12 | -0.888 | 0.09489 | -0.026 | -9.357
-11.5 | -0.861 | 0.08588 | -0.029 | -10.024
-11 | -0.814 | 0.08561 | -0.026 | -9.502
-10.5 | -0.78 | 0.07868 | -0.028 | -9.908
-10 | -0.747 | 0.07097 | -0.031 | -10.527
-9.5 | -0.715 | 0.06252 | -0.034 | -11.429
-9 | -0.678 | 0.05571 | -0.035 | -12.166
-8.5 | -0.641 | 0.04887 | -0.037 | -13.114
-8 | -0.601 | 0.04316 | -0.039 | -13.917
-7.5 | -0.557 | 0.03855 | -0.041 | -14.455
-7 | -0.511 | 0.0348 | -0.042 | -14.686
-6.5 | -0.463 | 0.03157 | -0.043 | -14.672
-6 | -0.414 | 0.02871 | -0.045 | -14.418
-5.5 | -0.362 | 0.02658 | -0.046 | -13.618
-5 | -0.307 | 0.02515 | -0.047 | -12.208
-4.5 | -0.251 | 0.02404 | -0.048 | -10.422
-4 | -0.192 | 0.02333 | -0.049 | -8.223
-3.5 | -0.131 | 0.02292 | -0.05 | -5.734
-3 | -0.07 | 0.02263 | -0.05 | -3.073
-2.5 | -0.007 | 0.02242 | -0.051 | -0.334
-2 | 0.055 | 0.02164 | -0.052 | 2.548
-1.5 | 0.118 | 0.02237 | -0.052 | 5.274
-1 | 0.181 | 0.02224 | -0.052 | 8.125
-0.5 | 0.243 | 0.0223 | -0.053 | 10.912
0 | 0.299 | 0.02266 | -0.053 | 13.217
0.5 | 0.36 | 0.0229 | -0.053 | 15.738
1 | 0.42 | 0.02318 | -0.054 | 18.127
1.5 | 0.48 | 0.02359 | -0.054 | 20.325
2 | 0.539 | 0.02402 | -0.054 | 22.426
2.5 | 0.598 | 0.0245 | -0.055 | 24.397
3 | 0.658 | 0.02515 | -0.055 | 26.157
3.5 | 0.715 | 0.02579 | -0.055 | 27.738
4 | 0.772 | 0.02634 | -0.055 | 29.29
4.5 | 0.827 | 0.02728 | -0.056 | 30.31
5 | 0.882 | 0.02836 | -0.056 | 31.084
5.5 | 0.936 | 0.02953 | -0.056 | 31.697
6 | 0.99 | 0.03086 | -0.056 | 32.066
6.5 | 1.048 | 0.03211 | -0.057 | 32.623
7 | 1.099 | 0.03376 | -0.057 | 32.546
7.5 | 1.148 | 0.03567 | -0.057 | 32.182
8 | 1.195 | 0.03792 | -0.056 | 31.522
8.5 | 1.241 | 0.04044 | -0.056 | 30.69
9 | 1.284 | 0.04347 | -0.056 | 29.537
9.5 | 1.324 | 0.04698 | -0.056 | 28.181
10 | 1.362 | 0.05089 | -0.055 | 26.775
10.5 | 1.399 | 0.0552 | -0.055 | 25.349
11 | 1.434 | 0.05981 | -0.054 | 23.978
11.5 | 1.466 | 0.06489 | -0.054 | 22.601
12 | 1.497 | 0.07044 | -0.054 | 21.248
12.5 | 1.527 | 0.07608 | -0.053 | 20.068
13 | 1.554 | 0.08235 | -0.053 | 18.869
13.5 | 1.58 | 0.08879 | -0.052 | 17.792
14 | 1.607 | 0.09477 | -0.052 | 16.957
14.5 | 1.635 | 0.10008 | -0.052 | 16.34
15 | 1.692 | 0.09782 | -0.055 | 17.292
15.5 | 1.704 | 0.10542 | -0.055 | 16.168
16 | 1.711 | 0.11422 | -0.054 | 14.982
16.5 | 1.714 | 0.12384 | -0.054 | 13.842
17 | 1.714 | 0.13428 | -0.053 | 12.762
17.5 | 1.71 | 0.14549 | -0.052 | 11.754
18 | 1.7 | 0.15917 | -0.05 | 10.679
18.5 | 1.687 | 0.17319 | -0.049 | 9.743
19 | 1.671 | 0.18907 | -0.047 | 8.836
19.5 | 1.647 | 0.20708 | -0.044 | 7.955
20 | 1.622 | 0.22289 | -0.039 | 7.279

## 2. Re 50k Mach 0.00 (2)
BIGFOIL.COM POLAR EXPORT
MID 327 18%
MID 327 18% |  |  |  | Cl Max: | 0.8771 | at alpha= | 19.5 | deg
XFOIL ncrit=9 |  |  |  | L/D Max: | 7.9098 | at alpha= | 3 | deg
Re: | 50000 |  |  | Cd Min: | 0.24375 | at alpha= | 19.5 | deg
Mach: | 0 |  |  | Cl=0 at alpha= | 0.33814 | deg
|  |  |  | @ Cl=0.1, Cd= | 0.043433
|  |  |  | @ Cl=0.4, Cd= | 0.052726
|  |  |  | @ Cl=0.6, Cd= | 0.15362
alpha (deg) | Cl | Cd | Cm | Cl/Cd
0 | -0.0305 | 0.0419 | -0.024 | -0.72792
0.5 | 0.0146 | 0.04259 | -0.0215 | 0.3428
1 | 0.121 | 0.04364 | -0.029 | 2.7727
1.5 | 0.3445 | 0.04501 | -0.0597 | 7.6539
2 | 0.2911 | 0.04566 | -0.0509 | 6.3754
2.5 | 0.3244 | 0.04691 | -0.0501 | 6.9154
3 | 0.3807 | 0.04813 | -0.0508 | 7.9098
3.5 | 0.3915 | 0.05155 | -0.0481 | 7.5946
4 | 0.4147 | 0.05476 | -0.0466 | 7.573
4.5 | 0.4468 | 0.05774 | -0.0456 | 7.7381
5 | 0.4789 | 0.06093 | -0.0448 | 7.8598
5.5 | 0.5066 | 0.06463 | -0.044 | 7.8385
6 | 0.5278 | 0.06899 | -0.0431 | 7.6504
6.5 | 0.5312 | 0.07502 | -0.0425 | 7.0808
7 | 0.5283 | 0.08194 | -0.0425 | 6.4474
7.5 | 0.55 | 0.08729 | -0.0426 | 6.3008
8 | 0.5372 | 0.09614 | -0.0442 | 5.5877
9 | 0.4732 | 0.1169 | -0.051 | 4.0479
9.5 | 0.499 | 0.12292 | -0.0519 | 4.0596
10 | 0.5286 | 0.12916 | -0.0529 | 4.0926
11 | 0.5735 | 0.1404 | -0.0541 | 4.0848
11.5 | 0.5776 | 0.14473 | -0.0544 | 3.9909
12 | 0.59 | 0.14989 | -0.0552 | 3.9362
12.5 | 0.6051 | 0.15552 | -0.0565 | 3.8908
13 | 0.6315 | 0.16227 | -0.0579 | 3.8917
14.5 | 0.6806 | 0.1782 | -0.0626 | 3.8193
15 | 0.6954 | 0.1839 | -0.0648 | 3.7814
15.5 | 0.726 | 0.19199 | -0.0665 | 3.7814
16 | 0.7533 | 0.19902 | -0.0682 | 3.785
16.5 | 0.7541 | 0.20159 | -0.0712 | 3.7408
17 | 0.7661 | 0.20691 | -0.0743 | 3.7026
17.5 | 0.7912 | 0.21464 | -0.0765 | 3.6862
18 | 0.8193 | 0.22237 | -0.0783 | 3.6844
18.5 | 0.8203 | 0.22459 | -0.0828 | 3.6524
19 | 0.836 | 0.23073 | -0.0862 | 3.6233
19.5 | 0.8771 | 0.24375 | -0.0869 | 3.5984
20 | 0.8729 | 0.24254 | -0.0925 | 3.599

## 3. Re 50k Mach 0.10 (1)
BIGFOIL.COM POLAR EXPORT
MID 327 18%
MID 327 18% |  |  |  | Cl Max: | 1.705 | at alpha= | 16 | deg
JavaFoil+Calcfoil stall+Eppler ext transition |  |  |  | L/D Max: | 32.459 | at alpha= | 6.5 | deg
Re: | 50000 |  |  | Cd Min: | 0.0217 | at alpha= | -2 | deg
Mach: | 0.1 |  |  | Cl=0 at alpha= | -2.4365 | deg
|  |  |  | @ Cl=0.1, Cd= | 0.022213
|  |  |  | @ Cl=0.4, Cd= | 0.023154
|  |  |  | @ Cl=0.6, Cd= | 0.02461
alpha (deg) | Cl | Cd | Cm | Cl/Cd
-20 | -1.084 | 0.25514 | -0.015 | -4.248
-19.5 | -1.09 | 0.23751 | -0.015 | -4.589
-19 | -1.094 | 0.22546 | -0.015 | -4.851
-18.5 | -1.095 | 0.21321 | -0.015 | -5.137
-18 | -1.094 | 0.2026 | -0.015 | -5.4
-17.5 | -1.09 | 0.19162 | -0.016 | -5.689
-17 | -1.084 | 0.18185 | -0.016 | -5.959
-16.5 | -1.074 | 0.1701 | -0.016 | -6.317
-16 | -1.063 | 0.16091 | -0.017 | -6.606
-15.5 | -1.049 | 0.15249 | -0.017 | -6.876
-15 | -1.032 | 0.14343 | -0.018 | -7.194
-14.5 | -1.013 | 0.13546 | -0.019 | -7.48
-14 | -0.992 | 0.12753 | -0.02 | -7.775
-13.5 | -0.968 | 0.11978 | -0.021 | -8.079
-13 | -0.943 | 0.11217 | -0.023 | -8.402
-12.5 | -0.916 | 0.10463 | -0.024 | -8.75
-12 | -0.888 | 0.09615 | -0.026 | -9.233
-11.5 | -0.861 | 0.08728 | -0.029 | -9.861
-11 | -0.815 | 0.08648 | -0.026 | -9.421
-10.5 | -0.781 | 0.07943 | -0.028 | -9.828
-10 | -0.748 | 0.07194 | -0.031 | -10.401
-9.5 | -0.715 | 0.06395 | -0.033 | -11.173
-9 | -0.679 | 0.05676 | -0.035 | -11.954
-8.5 | -0.642 | 0.04981 | -0.037 | -12.884
-8 | -0.602 | 0.04385 | -0.039 | -13.726
-7.5 | -0.558 | 0.03915 | -0.041 | -14.264
-7 | -0.512 | 0.03534 | -0.042 | -14.496
-6.5 | -0.464 | 0.03205 | -0.043 | -14.485
-6 | -0.415 | 0.02911 | -0.045 | -14.251
-5.5 | -0.363 | 0.02681 | -0.046 | -13.547
-5 | -0.308 | 0.02538 | -0.047 | -12.124
-4.5 | -0.251 | 0.02419 | -0.048 | -10.397
-4 | -0.193 | 0.02343 | -0.049 | -8.22
-3.5 | -0.132 | 0.02301 | -0.05 | -5.736
-3 | -0.07 | 0.02271 | -0.051 | -3.075
-2.5 | -0.008 | 0.02248 | -0.051 | -0.334
-2 | 0.055 | 0.0217 | -0.052 | 2.551
-1.5 | 0.119 | 0.02243 | -0.052 | 5.288
-1 | 0.182 | 0.02238 | -0.053 | 8.114
-0.5 | 0.245 | 0.02235 | -0.053 | 10.943
0 | 0.301 | 0.0228 | -0.053 | 13.193
0.5 | 0.362 | 0.02297 | -0.054 | 15.766
1 | 0.422 | 0.02326 | -0.054 | 18.149
1.5 | 0.482 | 0.02368 | -0.054 | 20.337
2 | 0.541 | 0.02412 | -0.055 | 22.438
2.5 | 0.6 | 0.02461 | -0.055 | 24.396
3 | 0.661 | 0.02527 | -0.055 | 26.149
3.5 | 0.718 | 0.02593 | -0.056 | 27.712
4 | 0.775 | 0.02652 | -0.056 | 29.221
4.5 | 0.83 | 0.02747 | -0.056 | 30.227
5 | 0.885 | 0.02856 | -0.056 | 30.999
5.5 | 0.94 | 0.02977 | -0.056 | 31.567
6 | 0.994 | 0.03113 | -0.056 | 31.92
6.5 | 1.052 | 0.0324 | -0.057 | 32.459
7 | 1.103 | 0.0341 | -0.057 | 32.346
7.5 | 1.152 | 0.03606 | -0.057 | 31.942
8 | 1.199 | 0.03837 | -0.057 | 31.251
8.5 | 1.245 | 0.04098 | -0.056 | 30.377
9 | 1.288 | 0.04409 | -0.056 | 29.214
9.5 | 1.327 | 0.04773 | -0.056 | 27.811
10 | 1.365 | 0.0518 | -0.055 | 26.357
10.5 | 1.403 | 0.0561 | -0.055 | 25.008
11 | 1.437 | 0.06087 | -0.055 | 23.607
11.5 | 1.469 | 0.06605 | -0.054 | 22.24
12 | 1.499 | 0.0718 | -0.054 | 20.873
12.5 | 1.529 | 0.07748 | -0.053 | 19.733
13 | 1.555 | 0.08385 | -0.053 | 18.55
13.5 | 1.581 | 0.09038 | -0.052 | 17.491
14 | 1.608 | 0.09641 | -0.052 | 16.675
14.5 | 1.635 | 0.10186 | -0.052 | 16.055
15 | 1.69 | 0.09981 | -0.055 | 16.929
15.5 | 1.7 | 0.10798 | -0.055 | 15.744
16 | 1.705 | 0.11737 | -0.054 | 14.523
16.5 | 1.705 | 0.12739 | -0.053 | 13.381
17 | 1.703 | 0.13809 | -0.053 | 12.332
17.5 | 1.696 | 0.15024 | -0.052 | 11.286
18 | 1.682 | 0.16422 | -0.05 | 10.244
18.5 | 1.608 | 0.25665 | -0.03 | 6.267
19 | 1.647 | 0.1956 | -0.046 | 8.419
19.5 | 1.617 | 0.21448 | -0.041 | 7.539
20 | 1.593 | 0.22801 | -0.036 | 6.987

## 4. Re 50k Mach 0.10 (2)
BIGFOIL.COM POLAR EXPORT
MID 327 18%
MID 327 18% |  |  |  | Cl Max: | 0.5419 | at alpha= | 7.5 | deg
XFOIL ncrit=9 |  |  |  | L/D Max: | 7.9643 | at alpha= | 5.5 | deg
Re: | 50000 |  |  | Cd Min: | 0.13824 | at alpha= | -12 | deg
Mach: | 0.1 |  |  | Cl=0 at alpha= | 0.3218 | deg
|  |  |  | @ Cl=0.1, Cd= | 0.043554
|  |  |  | @ Cl=0.4, Cd= | 0.054282
|  |  |  | @ Cl=0.6, Cd= | 0.097
alpha (deg) | Cl | Cd | Cm | Cl/Cd
-12 | -0.3253 | 0.13824 | -0.0171 | -2.3532
-11.5 | -0.3105 | 0.13187 | -0.0183 | -2.3546
-11 | -0.2988 | 0.12587 | -0.0192 | -2.3739
-10.5 | -0.2874 | 0.12005 | -0.0199 | -2.394
-10 | -0.2771 | 0.11436 | -0.0202 | -2.4231
-8.5 | -0.5488 | 0.0752 | -0.032 | -7.2979
-8 | -0.6548 | 0.06378 | -0.027 | -10.2665
-7.5 | -0.7239 | 0.05286 | -0.0231 | -13.6947
-7 | -0.7271 | 0.04754 | -0.02 | -15.2945
-6.5 | -0.7051 | 0.04507 | -0.0169 | -15.6446
-6 | -0.6776 | 0.04353 | -0.0139 | -15.5663
-5.5 | -0.6492 | 0.04214 | -0.0114 | -15.4058
-5 | -0.6201 | 0.04006 | -0.0103 | -15.4793
-4.5 | -0.5885 | 0.03971 | -0.0076 | -14.8199
-4 | -0.5202 | 0.03956 | -0.012 | -13.1496
-3.5 | -0.4369 | 0.03979 | -0.0185 | -10.9801
-3 | -0.3612 | 0.03988 | -0.0234 | -9.0572
-2.5 | -0.2937 | 0.04 | -0.0267 | -7.3425
-2 | -0.2339 | 0.04017 | -0.0283 | -5.8228
-1.5 | -0.1703 | 0.04052 | -0.0296 | -4.2029
-1 | -0.1132 | 0.04098 | -0.0294 | -2.7623
-0.5 | -0.0748 | 0.04153 | -0.0267 | -1.8011
0 | -0.0307 | 0.04213 | -0.0244 | -0.7287
0.5 | 0.017 | 0.0428 | -0.0219 | 0.3972
1 | 0.1216 | 0.04375 | -0.0287 | 2.7794
1.5 | 0.3234 | 0.04545 | -0.0563 | 7.1155
2 | 0.3045 | 0.04582 | -0.0523 | 6.6456
2.5 | 0.3323 | 0.04691 | -0.0506 | 7.0838
3 | 0.3647 | 0.04907 | -0.0494 | 7.4322
3.5 | 0.3787 | 0.05241 | -0.0472 | 7.2257
4 | 0.4109 | 0.05524 | -0.0462 | 7.4385
4.5 | 0.4476 | 0.05799 | -0.0455 | 7.7186
5 | 0.4835 | 0.06096 | -0.0447 | 7.9314
5.5 | 0.5137 | 0.0645 | -0.0439 | 7.9643
6.5 | 0.5367 | 0.07502 | -0.0424 | 7.1541
7.5 | 0.5419 | 0.08838 | -0.0426 | 6.1315
8 | 0.5325 | 0.097 | -0.0442 | 5.4897

## 5. Re 50k Mach 0.25 (1)
BIGFOIL.COM POLAR EXPORT
MID 327 18%
MID 327 18% |  |  |  | Cl Max: | 1.664 | at alpha= | 15 | deg
JavaFoil+Calcfoil stall+Eppler ext transition |  |  |  | L/D Max: | 31.498 | at alpha= | 6 | deg
Re: | 50000 |  |  | Cd Min: | 0.02271 | at alpha= | -2 | deg
Mach: | 0.25 |  |  | Cl=0 at alpha= | -2.4385 | deg
|  |  |  | @ Cl=0.1, Cd= | 0.022809
|  |  |  | @ Cl=0.4, Cd= | 0.023644
|  |  |  | @ Cl=0.6, Cd= | 0.025145
alpha (deg) | Cl | Cd | Cm | Cl/Cd
-20 | -0.821 | 0.31334 | -0.014 | -2.621
-19.5 | -0.856 | 0.29465 | -0.015 | -2.906
-19 | -0.888 | 0.27257 | -0.015 | -3.256
-18.5 | -0.915 | 0.25242 | -0.015 | -3.625
-18 | -0.938 | 0.2364 | -0.015 | -3.969
-17.5 | -0.956 | 0.21993 | -0.016 | -4.349
-17 | -0.971 | 0.2039 | -0.016 | -4.76
-16.5 | -0.98 | 0.19261 | -0.016 | -5.089
-16 | -0.986 | 0.18006 | -0.016 | -5.474
-15.5 | -0.986 | 0.16625 | -0.017 | -5.934
-15 | -0.983 | 0.15673 | -0.017 | -6.272
-14.5 | -0.975 | 0.14613 | -0.018 | -6.674
-14 | -0.963 | 0.13629 | -0.018 | -7.068
-13.5 | -0.948 | 0.12768 | -0.019 | -7.422
-13 | -0.93 | 0.11963 | -0.021 | -7.771
-12.5 | -0.907 | 0.11138 | -0.022 | -8.145
-12 | -0.883 | 0.10334 | -0.024 | -8.544
-11.5 | -0.857 | 0.09512 | -0.027 | -9.012
-11 | -0.831 | 0.08594 | -0.029 | -9.669
-10.5 | -0.786 | 0.08508 | -0.027 | -9.242
-10 | -0.752 | 0.07818 | -0.029 | -9.613
-9.5 | -0.718 | 0.07012 | -0.032 | -10.243
-9 | -0.685 | 0.06149 | -0.035 | -11.145
-8.5 | -0.646 | 0.0551 | -0.037 | -11.725
-8 | -0.608 | 0.04806 | -0.039 | -12.652
-7.5 | -0.566 | 0.04243 | -0.041 | -13.335
-7 | -0.52 | 0.03801 | -0.042 | -13.671
-6.5 | -0.47 | 0.03468 | -0.043 | -13.551
-6 | -0.42 | 0.03136 | -0.045 | -13.388
-5.5 | -0.367 | 0.02871 | -0.046 | -12.796
-5 | -0.312 | 0.02684 | -0.047 | -11.616
-4.5 | -0.256 | 0.02514 | -0.049 | -10.17
-4 | -0.196 | 0.02409 | -0.05 | -8.155
-3.5 | -0.135 | 0.02351 | -0.051 | -5.739
-3 | -0.071 | 0.02317 | -0.052 | -3.079
-2.5 | -0.008 | 0.02288 | -0.052 | -0.336
-2 | 0.057 | 0.02271 | -0.053 | 2.499
-1.5 | 0.122 | 0.02286 | -0.054 | 5.329
-1 | 0.187 | 0.02281 | -0.054 | 8.18
-0.5 | 0.251 | 0.02281 | -0.054 | 11.017
0 | 0.308 | 0.02321 | -0.055 | 13.29
0.5 | 0.371 | 0.02352 | -0.055 | 15.773
1 | 0.432 | 0.02378 | -0.055 | 18.188
1.5 | 0.493 | 0.02426 | -0.056 | 20.333
2 | 0.554 | 0.0247 | -0.056 | 22.451
2.5 | 0.615 | 0.02529 | -0.056 | 24.306
3 | 0.677 | 0.02599 | -0.057 | 26.032
3.5 | 0.735 | 0.02674 | -0.057 | 27.488
4 | 0.792 | 0.02768 | -0.057 | 28.625
4.5 | 0.849 | 0.02849 | -0.057 | 29.799
5 | 0.905 | 0.02975 | -0.057 | 30.423
5.5 | 0.96 | 0.03113 | -0.057 | 30.832
6 | 1.02 | 0.0324 | -0.058 | 31.498
6.5 | 1.073 | 0.03413 | -0.058 | 31.455
7 | 1.124 | 0.03611 | -0.058 | 31.143
7.5 | 1.173 | 0.03843 | -0.058 | 30.53
8 | 1.22 | 0.04106 | -0.058 | 29.717
8.5 | 1.265 | 0.04425 | -0.057 | 28.583
9 | 1.305 | 0.04801 | -0.057 | 27.189
9.5 | 1.345 | 0.05213 | -0.056 | 25.802
10 | 1.384 | 0.05659 | -0.056 | 24.452
10.5 | 1.419 | 0.06155 | -0.055 | 23.06
11 | 1.451 | 0.06704 | -0.055 | 21.648
11.5 | 1.481 | 0.073 | -0.054 | 20.288
12 | 1.509 | 0.07925 | -0.054 | 19.046
12.5 | 1.535 | 0.08597 | -0.053 | 17.857
13 | 1.557 | 0.09347 | -0.053 | 16.655
13.5 | 1.582 | 0.09984 | -0.053 | 15.848
14 | 1.607 | 0.10593 | -0.053 | 15.168
14.5 | 1.658 | 0.10473 | -0.056 | 15.827
15 | 1.664 | 0.11407 | -0.055 | 14.584
15.5 | 1.659 | 0.12479 | -0.054 | 13.298
16 | 1.651 | 0.13598 | -0.053 | 12.139
16.5 | 1.634 | 0.14936 | -0.052 | 10.938
17 | 1.607 | 0.16584 | -0.05 | 9.688
17.5 | 1.577 | 0.18223 | -0.048 | 8.655
18 | 1.527 | 0.20366 | -0.04 | 7.497
18.5 | 1.486 | 0.21391 | -0.029 | 6.946
19 | 1.456 | 0.22809 | -0.029 | 6.382
19.5 | 1.42 | 0.2428 | -0.028 | 5.85
20 | 1.38 | 0.25763 | -0.028 | 5.357

## 6. Re 50k Mach 0.25 (2)
BIGFOIL.COM POLAR EXPORT
MID 327 18%
MID 327 18% |  |  |  | Cl Max: | 0.891 | at alpha= | 20 | deg
XFOIL ncrit=9 |  |  |  | L/D Max: | 7.2872 | at alpha= | 3.5 | deg
Re: | 50000 |  |  | Cd Min: | 0.24968 | at alpha= | 20 | deg
Mach: | 0.25 |  |  | Cl=0 at alpha= | 0.44729 | deg
|  |  |  | @ Cl=0.1, Cd= | 0.045573
|  |  |  | @ Cl=0.4, Cd= | 0.056747
|  |  |  | @ Cl=0.6, Cd= | 0.15678
alpha (deg) | Cl | Cd | Cm | Cl/Cd
-11.5 | -0.1901 | 0.12905 | -0.03 | -1.4731
-11 | -0.1822 | 0.12403 | -0.0294 | -1.469
-10.5 | -0.1829 | 0.11978 | -0.0281 | -1.527
-10 | -0.1925 | 0.11634 | -0.0255 | -1.6546
-8.5 | -0.4009 | 0.08894 | -0.0306 | -4.5075
-8 | -0.4327 | 0.0839 | -0.0257 | -5.1573
-7.5 | -0.5573 | 0.07401 | -0.0212 | -7.5301
-7 | -0.6622 | 0.0614 | -0.019 | -10.785
-6.5 | -0.6905 | 0.05403 | -0.0161 | -12.7799
-6 | -0.6868 | 0.04939 | -0.0136 | -13.9056
-5.5 | -0.6677 | 0.04653 | -0.0111 | -14.3499
-5 | -0.6444 | 0.04344 | -0.0101 | -14.8343
-4.5 | -0.6096 | 0.04251 | -0.0083 | -14.3402
-4 | -0.5199 | 0.0423 | -0.0158 | -12.2908
-3.5 | -0.4347 | 0.04207 | -0.0225 | -10.3328
-3 | -0.3701 | 0.04181 | -0.0251 | -8.8519
-2.5 | -0.297 | 0.0417 | -0.0291 | -7.1223
-2 | -0.237 | 0.04178 | -0.0303 | -5.6726
-1.5 | -0.1841 | 0.04198 | -0.0302 | -4.3854
-1 | -0.1265 | 0.04233 | -0.0299 | -2.9884
-0.5 | -0.0673 | 0.04279 | -0.0292 | -1.5728
0 | -0.0314 | 0.0435 | -0.0258 | -0.72184
0.5 | 0.0037 | 0.04431 | -0.0222 | 0.083503
1 | 0.0549 | 0.04529 | -0.0207 | 1.2122
1.5 | 0.2522 | 0.04653 | -0.0428 | 5.4202
2 | 0.3127 | 0.04848 | -0.0526 | 6.4501
2.5 | 0.2868 | 0.04974 | -0.0459 | 5.766
3 | 0.3335 | 0.05161 | -0.0464 | 6.4619
3.5 | 0.3887 | 0.05334 | -0.0468 | 7.2872
4 | 0.4017 | 0.05726 | -0.0449 | 7.0154
4.5 | 0.4177 | 0.06137 | -0.0435 | 6.8063
5 | 0.4388 | 0.06552 | -0.0426 | 6.6972
5.5 | 0.4587 | 0.07004 | -0.042 | 6.5491
6 | 0.4774 | 0.07496 | -0.0416 | 6.3687
6.5 | 0.5001 | 0.07986 | -0.0414 | 6.2622
7 | 0.5404 | 0.08402 | -0.0414 | 6.4318
7.5 | 0.5083 | 0.09329 | -0.0424 | 5.4486
8 | 0.512 | 0.1012 | -0.0442 | 5.0593
9 | 0.4701 | 0.11973 | -0.0506 | 3.9263
9.5 | 0.4841 | 0.125 | -0.0509 | 3.8728
10 | 0.504 | 0.13053 | -0.0516 | 3.8612
10.5 | 0.5301 | 0.13689 | -0.0528 | 3.8725
11 | 0.5679 | 0.14433 | -0.0543 | 3.9347
11.5 | 0.5879 | 0.14971 | -0.055 | 3.9269
12 | 0.5931 | 0.15372 | -0.0557 | 3.8583
12.5 | 0.6045 | 0.15877 | -0.0569 | 3.8074
13 | 0.6226 | 0.16465 | -0.0586 | 3.7814
13.5 | 0.654 | 0.17229 | -0.0603 | 3.7959
14 | 0.6849 | 0.17958 | -0.0618 | 3.8139
14.5 | 0.6877 | 0.18262 | -0.0638 | 3.7657
15 | 0.6999 | 0.18778 | -0.0663 | 3.7272
15.5 | 0.721 | 0.19443 | -0.0686 | 3.7083
16 | 0.7611 | 0.20489 | -0.0702 | 3.7147
16.5 | 0.7669 | 0.20728 | -0.0731 | 3.6998
17 | 0.7759 | 0.21174 | -0.0767 | 3.6644
17.5 | 0.796 | 0.21858 | -0.0796 | 3.6417
18 | 0.8379 | 0.23114 | -0.0808 | 3.6251
18.5 | 0.8348 | 0.23058 | -0.0857 | 3.6204
19 | 0.849 | 0.23635 | -0.0897 | 3.5921
19.5 | 0.8825 | 0.24758 | -0.0914 | 3.5645
20 | 0.891 | 0.24968 | -0.0961 | 3.5686

## 7. Re 50k Mach 0.50 (1)
BIGFOIL.COM POLAR EXPORT
MID 327 18%
MID 327 18% |  |  |  | Cl Max: | 1.446 | at alpha= | 11 | deg
JavaFoil+Calcfoil stall+Eppler ext transition |  |  |  | L/D Max: | 27.797 | at alpha= | 5 | deg
Re: | 50000 |  |  | Cd Min: | 0.02436 | at alpha= | -1 | deg
Mach: | 0.5 |  |  | Cl=0 at alpha= | -2.4429 | deg
|  |  |  | @ Cl=0.1, Cd= | 0.024509
|  |  |  | @ Cl=0.4, Cd= | 0.025861
|  |  |  | @ Cl=0.6, Cd= | 0.027524
alpha (deg) | Cl | Cd | Cm | Cl/Cd
-20 | -1.006 | 0.5064 | -0.026 | -1.987
-19.5 | -0.978 | 0.4822 | -0.026 | -2.028
-19 | -0.95 | 0.47799 | -0.026 | -1.988
-18.5 | -0.92 | 0.45609 | -0.025 | -2.018
-18 | -0.892 | 0.46138 | -0.026 | -1.934
-17.5 | -0.864 | 0.46048 | -0.026 | -1.877
-17 | -0.835 | 0.45008 | -0.025 | -1.854
-16.5 | -0.806 | 0.42599 | -0.026 | -1.893
-16 | -0.778 | 0.43291 | -0.026 | -1.798
-15.5 | -0.749 | 0.39839 | -0.025 | -1.88
-15 | -0.721 | 0.39205 | -0.025 | -1.838
-14.5 | -0.691 | 0.3671 | -0.025 | -1.883
-14 | -0.663 | 0.35687 | -0.025 | -1.858
-13.5 | -0.634 | 0.33982 | -0.024 | -1.865
-13 | -0.605 | 0.32862 | -0.023 | -1.84
-12.5 | -0.576 | 0.29828 | -0.023 | -1.931
-12 | -0.547 | 0.28031 | -0.022 | -1.952
-11.5 | -0.518 | 0.25004 | -0.021 | -2.073
-11 | -0.489 | 0.16103 | -0.02 | -3.04
-10.5 | -0.642 | 0.12462 | -0.019 | -5.149
-10 | -0.704 | 0.10308 | -0.021 | -6.832
-9.5 | -0.709 | 0.09254 | -0.028 | -7.666
-9 | -0.688 | 0.08558 | -0.029 | -8.036
-8.5 | -0.658 | 0.0774 | -0.032 | -8.499
-8 | -0.624 | 0.06907 | -0.035 | -9.038
-7.5 | -0.585 | 0.06159 | -0.038 | -9.492
-7 | -0.544 | 0.05347 | -0.042 | -10.173
-6.5 | -0.5 | 0.04582 | -0.045 | -10.918
-6 | -0.448 | 0.04091 | -0.046 | -10.943
-5.5 | -0.39 | 0.03753 | -0.048 | -10.397
-5 | -0.331 | 0.03459 | -0.049 | -9.565
-4.5 | -0.27 | 0.03226 | -0.05 | -8.354
-4 | -0.208 | 0.02957 | -0.052 | -7.041
-3.5 | -0.145 | 0.02712 | -0.055 | -5.35
-3 | -0.078 | 0.02565 | -0.056 | -3.053
-2.5 | -0.008 | 0.02494 | -0.057 | -0.34
-2 | 0.062 | 0.02463 | -0.058 | 2.531
-1.5 | 0.134 | 0.0244 | -0.059 | 5.506
-1 | 0.207 | 0.02436 | -0.059 | 8.493
-0.5 | 0.279 | 0.02446 | -0.06 | 11.39
0 | 0.341 | 0.02528 | -0.06 | 13.507
0.5 | 0.409 | 0.02595 | -0.061 | 15.779
1 | 0.477 | 0.02639 | -0.061 | 18.084
1.5 | 0.545 | 0.02699 | -0.061 | 20.183
2 | 0.614 | 0.02766 | -0.062 | 22.185
2.5 | 0.679 | 0.02861 | -0.062 | 23.728
3 | 0.742 | 0.02971 | -0.062 | 24.992
3.5 | 0.805 | 0.03103 | -0.062 | 25.925
4 | 0.866 | 0.03257 | -0.062 | 26.584
4.5 | 0.926 | 0.03436 | -0.062 | 26.942
5 | 0.993 | 0.03573 | -0.063 | 27.797
5.5 | 1.05 | 0.03805 | -0.063 | 27.603
6 | 1.104 | 0.04088 | -0.063 | 27.013
6.5 | 1.154 | 0.04428 | -0.062 | 26.058
7 | 1.201 | 0.04833 | -0.061 | 24.846
7.5 | 1.246 | 0.0529 | -0.061 | 23.557
8 | 1.29 | 0.05801 | -0.06 | 22.233
8.5 | 1.329 | 0.06409 | -0.059 | 20.737
9 | 1.365 | 0.07087 | -0.058 | 19.268
9.5 | 1.395 | 0.07865 | -0.057 | 17.737
10 | 1.423 | 0.08702 | -0.056 | 16.348
10.5 | 1.443 | 0.09628 | -0.055 | 14.991
11 | 1.446 | 0.10712 | -0.053 | 13.501
11.5 | 1.44 | 0.11858 | -0.053 | 12.144
12 | 1.441 | 0.12466 | -0.057 | 11.557
12.5 | 1.263 | 0.13995 | -0.029 | 9.027
13 | 0.873 | 0.22528 | -0.029 | 3.876
13.5 | 0.901 | 0.28676 | -0.031 | 3.143
14 | 0.932 | 0.34774 | -0.037 | 2.681
14.5 | 0.961 | 0.38116 | -0.039 | 2.521
15 | 0.991 | 0.40844 | -0.041 | 2.426
15.5 | 1.021 | 0.43227 | -0.044 | 2.363
16 | 1.051 | 0.46639 | -0.045 | 2.253

## 8. Re 50k Mach 0.50 (2)
BIGFOIL.COM POLAR EXPORT
MID 327 18%
MID 327 18% |  |  |  | Cl Max: | 0.9621 | at alpha= | 20 | deg
XFOIL ncrit=9 |  |  |  | L/D Max: | 4.8405 | at alpha= | 5 | deg
Re: | 50000 |  |  | Cd Min: | 0.27932 | at alpha= | 20 | deg
Mach: | 0.5 |  |  | Cl=0 at alpha= | 0.96267 | deg
|  |  |  | @ Cl=0.1, Cd= | 0.055671
|  |  |  | @ Cl=0.4, Cd= | 0.090885
|  |  |  | @ Cl=0.6, Cd= | 0.1682
alpha (deg) | Cl | Cd | Cm | Cl/Cd
-19.5 | -0.5975 | 0.25434 | 0.0261 | -2.3492
-19 | -0.5861 | 0.25344 | 0.0195 | -2.3126
-18.5 | -0.5503 | 0.23956 | 0.0168 | -2.2971
-18 | -0.5342 | 0.23572 | 0.0113 | -2.2662
-17.5 | -0.5041 | 0.22505 | 0.008 | -2.2399
-17 | -0.4898 | 0.22164 | 0.0029 | -2.2099
-16.5 | -0.4577 | 0.21051 | -0.0001 | -2.1742
-16 | -0.4509 | 0.20899 | -0.0052 | -2.1575
-15.5 | -0.4115 | 0.19619 | -0.0073 | -2.0975
-15 | -0.3988 | 0.19114 | -0.0115 | -2.0864
-14.5 | -0.377 | 0.18468 | -0.0145 | -2.0414
-14 | -0.3469 | 0.1754 | -0.0169 | -1.9778
-13.5 | -0.3332 | 0.16958 | -0.0201 | -1.9649
-13 | -0.3303 | 0.16687 | -0.0228 | -1.9794
-12.5 | -0.2965 | 0.15722 | -0.0245 | -1.8859
-12 | -0.2699 | 0.1492 | -0.0262 | -1.809
-11.5 | -0.2535 | 0.14286 | -0.0279 | -1.7745
-11 | -0.2436 | 0.13749 | -0.029 | -1.7718
-10.5 | -0.2551 | 0.13542 | -0.0292 | -1.8838
-10 | -0.2339 | 0.12854 | -0.0289 | -1.8197
-9.5 | -0.2166 | 0.12237 | -0.0274 | -1.77
-9 | -0.2137 | 0.11765 | -0.0244 | -1.8164
-8 | -0.3244 | 0.10589 | -0.0234 | -3.0636
-7.5 | -0.3529 | 0.10152 | -0.0197 | -3.4762
-7 | -0.3912 | 0.09694 | -0.0161 | -4.0355
-6.5 | -0.4419 | 0.09185 | -0.0126 | -4.8111
-6 | -0.5092 | 0.0859 | -0.0088 | -5.9278
-5.5 | -0.5176 | 0.08138 | -0.0068 | -6.3603
-5 | -0.525 | 0.07158 | -0.016 | -7.3345
-4.5 | -0.5063 | 0.06395 | -0.0233 | -7.9171
-4 | -0.4983 | 0.05707 | -0.0273 | -8.7314
-3.5 | -0.4382 | 0.05505 | -0.029 | -7.96
-3 | -0.3789 | 0.05274 | -0.0316 | -7.1843
-2.5 | -0.3389 | 0.05092 | -0.0313 | -6.6555
-2 | -0.2863 | 0.04981 | -0.0318 | -5.7478
-1.5 | -0.2244 | 0.04928 | -0.0324 | -4.5536
-1 | -0.1678 | 0.04917 | -0.0318 | -3.4126
-0.5 | -0.1298 | 0.04956 | -0.029 | -2.619
0 | -0.0856 | 0.05014 | -0.0268 | -1.7072
0.5 | -0.0409 | 0.05098 | -0.0242 | -0.80228
1 | 0.0033 | 0.05201 | -0.0208 | 0.063449
1.5 | 0.0478 | 0.05318 | -0.0176 | 0.89883
2 | 0.084 | 0.05518 | -0.0154 | 1.5223
2.5 | 0.2166 | 0.05925 | -0.032 | 3.6557
3 | 0.2432 | 0.06053 | -0.0356 | 4.0178
3.5 | 0.2864 | 0.06333 | -0.0375 | 4.5223
4 | 0.3111 | 0.06737 | -0.0376 | 4.6178
4.5 | 0.338 | 0.07171 | -0.0376 | 4.7134
5 | 0.3688 | 0.07619 | -0.0377 | 4.8405
5.5 | 0.3628 | 0.08219 | -0.0375 | 4.4142
6 | 0.3786 | 0.08771 | -0.0377 | 4.3165
6.5 | 0.4152 | 0.09314 | -0.0386 | 4.4578
7 | 0.4121 | 0.09987 | -0.0396 | 4.1264
7.5 | 0.429 | 0.10701 | -0.0415 | 4.009
9 | 0.4344 | 0.12872 | -0.049 | 3.3748
9.5 | 0.4663 | 0.13533 | -0.0505 | 3.4457
10 | 0.5115 | 0.14375 | -0.0527 | 3.5583
10.5 | 0.5229 | 0.14772 | -0.0532 | 3.5398
11 | 0.534 | 0.15235 | -0.0544 | 3.5051
11.5 | 0.5574 | 0.1585 | -0.0562 | 3.5167
12 | 0.5947 | 0.16698 | -0.0585 | 3.5615
12.5 | 0.6287 | 0.17478 | -0.0604 | 3.5971
13 | 0.6352 | 0.17785 | -0.0625 | 3.5715
13.5 | 0.6543 | 0.1838 | -0.0651 | 3.5598
14 | 0.6836 | 0.19164 | -0.0676 | 3.5671
14.5 | 0.7256 | 0.20268 | -0.07 | 3.58
15 | 0.7321 | 0.20476 | -0.0732 | 3.5754
15.5 | 0.7501 | 0.21074 | -0.0767 | 3.5594
16 | 0.7787 | 0.21942 | -0.0798 | 3.5489
16.5 | 0.8176 | 0.23129 | -0.0823 | 3.535
17 | 0.8232 | 0.23256 | -0.087 | 3.5397
17.5 | 0.844 | 0.23976 | -0.0912 | 3.5202
18 | 0.8799 | 0.25209 | -0.0939 | 3.4904
18.5 | 0.8939 | 0.25558 | -0.0989 | 3.4975
19 | 0.9125 | 0.26239 | -0.1039 | 3.4776
19.5 | 0.9451 | 0.27473 | -0.107 | 3.4401
20 | 0.9621 | 0.27932 | -0.1123 | 3.4444

## 9. Re 100k Mach 0.00 (1)
BIGFOIL.COM POLAR EXPORT
MID 327 18%
MID 327 18% |  |  |  | Cl Max: | 1.749 | at alpha= | 17 | deg
JavaFoil+Calcfoil stall+Eppler ext transition |  |  |  | L/D Max: | 43.389 | at alpha= | 7.5 | deg
Re: | 100000 |  |  | Cd Min: | 0.01692 | at alpha= | -2 | deg
Mach: | 0 |  |  | Cl=0 at alpha= | -2.4365 | deg
|  |  |  | @ Cl=0.1, Cd= | 0.017449
|  |  |  | @ Cl=0.4, Cd= | 0.018183
|  |  |  | @ Cl=0.6, Cd= | 0.019145
alpha (deg) | Cl | Cd | Cm | Cl/Cd
-20 | -1.114 | 0.2158 | -0.015 | -5.162
-19.5 | -1.117 | 0.20507 | -0.015 | -5.446
-19 | -1.118 | 0.19574 | -0.016 | -5.71
-18.5 | -1.117 | 0.18604 | -0.016 | -6.002
-18 | -1.113 | 0.17674 | -0.016 | -6.297
-17.5 | -1.107 | 0.16747 | -0.017 | -6.608
-17 | -1.099 | 0.15913 | -0.018 | -6.906
-16.5 | -1.089 | 0.15065 | -0.019 | -7.226
-16 | -1.076 | 0.14243 | -0.02 | -7.556
-15.5 | -1.062 | 0.13411 | -0.021 | -7.917
-15 | -1.044 | 0.12644 | -0.022 | -8.26
-14.5 | -1.026 | 0.11807 | -0.023 | -8.694
-14 | -1.008 | 0.10909 | -0.025 | -9.24
-13.5 | -0.99 | 0.09934 | -0.027 | -9.961
-13 | -0.97 | 0.08939 | -0.029 | -10.851
-12.5 | -0.95 | 0.07916 | -0.031 | -11.998
-12 | -0.927 | 0.06974 | -0.033 | -13.295
-11.5 | -0.903 | 0.06098 | -0.035 | -14.8
-11 | -0.857 | 0.05965 | -0.035 | -14.375
-10.5 | -0.83 | 0.05132 | -0.037 | -16.169
-10 | -0.796 | 0.04507 | -0.038 | -17.661
-9.5 | -0.758 | 0.04013 | -0.039 | -18.886
-9 | -0.718 | 0.0359 | -0.041 | -19.989
-8.5 | -0.677 | 0.03162 | -0.042 | -21.415
-8 | -0.636 | 0.02787 | -0.043 | -22.809
-7.5 | -0.591 | 0.02503 | -0.045 | -23.632
-7 | -0.543 | 0.02306 | -0.046 | -23.535
-6.5 | -0.49 | 0.02174 | -0.047 | -22.539
-6 | -0.434 | 0.02073 | -0.048 | -20.947
-5.5 | -0.376 | 0.01918 | -0.049 | -19.621
-5 | -0.317 | 0.01853 | -0.049 | -17.102
-4.5 | -0.256 | 0.01808 | -0.05 | -14.176
-4 | -0.195 | 0.01803 | -0.05 | -10.822
-3.5 | -0.133 | 0.01769 | -0.051 | -7.504
-3 | -0.07 | 0.01726 | -0.051 | -4.065
-2.5 | -0.008 | 0.01702 | -0.052 | -0.442
-2 | 0.055 | 0.01692 | -0.052 | 3.263
-1.5 | 0.118 | 0.01766 | -0.053 | 6.68
-1 | 0.181 | 0.01756 | -0.053 | 10.29
-0.5 | 0.243 | 0.01762 | -0.053 | 13.811
0 | 0.304 | 0.01778 | -0.054 | 17.078
0.5 | 0.365 | 0.01808 | -0.054 | 20.209
1 | 0.426 | 0.01826 | -0.055 | 23.353
1.5 | 0.487 | 0.01847 | -0.055 | 26.373
2 | 0.548 | 0.01879 | -0.055 | 29.149
2.5 | 0.608 | 0.0192 | -0.056 | 31.649
3 | 0.668 | 0.01981 | -0.056 | 33.705
3.5 | 0.727 | 0.02029 | -0.056 | 35.803
4 | 0.785 | 0.02033 | -0.057 | 38.611
4.5 | 0.842 | 0.02091 | -0.057 | 40.294
5 | 0.899 | 0.02157 | -0.057 | 41.69
5.5 | 0.956 | 0.0224 | -0.057 | 42.671
6 | 1.012 | 0.02332 | -0.058 | 43.38
6.5 | 1.067 | 0.0247 | -0.058 | 43.204
7 | 1.121 | 0.02586 | -0.058 | 43.348
7.5 | 1.174 | 0.02706 | -0.058 | 43.389
8 | 1.225 | 0.02843 | -0.058 | 43.097
8.5 | 1.276 | 0.02995 | -0.058 | 42.597
9 | 1.324 | 0.03168 | -0.059 | 41.798
9.5 | 1.371 | 0.03364 | -0.059 | 40.74
10 | 1.415 | 0.03583 | -0.059 | 39.488
10.5 | 1.457 | 0.03829 | -0.059 | 38.053
11 | 1.495 | 0.04115 | -0.058 | 36.34
11.5 | 1.531 | 0.04434 | -0.058 | 34.529
12 | 1.564 | 0.04798 | -0.058 | 32.597
12.5 | 1.593 | 0.05214 | -0.058 | 30.561
13 | 1.621 | 0.05675 | -0.058 | 28.559
13.5 | 1.646 | 0.06164 | -0.057 | 26.704
14 | 1.672 | 0.06663 | -0.057 | 25.089
14.5 | 1.696 | 0.07181 | -0.057 | 23.614
15 | 1.719 | 0.08011 | -0.057 | 21.465
15.5 | 1.732 | 0.08663 | -0.057 | 19.992
16 | 1.741 | 0.09358 | -0.056 | 18.6
16.5 | 1.746 | 0.10109 | -0.056 | 17.268
17 | 1.749 | 0.10867 | -0.056 | 16.092
17.5 | 1.747 | 0.11717 | -0.055 | 14.913
18 | 1.743 | 0.12632 | -0.055 | 13.797
18.5 | 1.734 | 0.13649 | -0.054 | 12.703
19 | 1.724 | 0.14664 | -0.054 | 11.754
19.5 | 1.71 | 0.15781 | -0.053 | 10.834
20 | 1.693 | 0.16946 | -0.052 | 9.991

## 10. Re 100k Mach 0.00 (2)
BIGFOIL.COM POLAR EXPORT
MID 327 18%
MID 327 18% |  |  |  | Cl Max: | 1.4153 | at alpha= | 12.5 | deg
XFOIL ncrit=9 |  |  |  | L/D Max: | 40.6562 | at alpha= | 7.5 | deg
Re: | 100000 |  |  | Cd Min: | 0.2032 | at alpha= | 17.5 | deg
Mach: | 0 |  |  | Cl=0 at alpha= | -2.2252 | deg
|  |  |  | @ Cl=0.1, Cd= | 0.021882
|  |  |  | @ Cl=0.4, Cd= | 0.020044
|  |  |  | @ Cl=0.6, Cd= | 0.020139
alpha (deg) | Cl | Cd | Cm | Cl/Cd
-15.5 | -0.2879 | 0.15597 | -0.0272 | -1.8459
-15 | -0.2647 | 0.15085 | -0.0275 | -1.7547
-14.5 | -0.2703 | 0.14724 | -0.0294 | -1.8358
-14 | -0.2851 | 0.14549 | -0.0316 | -1.9596
-13.5 | -0.7662 | 0.0716 | -0.0674 | -10.7011
-13 | -0.8606 | 0.05637 | -0.0751 | -15.267
-12.5 | -0.8536 | 0.05226 | -0.0741 | -16.3337
-12 | -0.8931 | 0.04731 | -0.0685 | -18.8776
-11.5 | -0.9395 | 0.04324 | -0.0585 | -21.7276
-11 | -0.9231 | 0.04145 | -0.0536 | -22.2702
-10.5 | -0.9396 | 0.03843 | -0.0453 | -24.4496
-10 | -0.9209 | 0.03681 | -0.0408 | -25.0177
-9.5 | -0.9051 | 0.03471 | -0.0361 | -26.0761
-9 | -0.8861 | 0.03265 | -0.032 | -27.1394
-8.5 | -0.8603 | 0.0312 | -0.0287 | -27.5737
-8 | -0.8159 | 0.02974 | -0.0286 | -27.4344
-7.5 | -0.7351 | 0.02848 | -0.0348 | -25.8111
-7 | -0.6569 | 0.0274 | -0.0404 | -23.9745
-6.5 | -0.5791 | 0.02668 | -0.0454 | -21.7054
-6 | -0.5032 | 0.02601 | -0.0499 | -19.3464
-5.5 | -0.4286 | 0.02549 | -0.0537 | -16.8144
-5 | -0.3543 | 0.02509 | -0.0572 | -14.1212
-4.5 | -0.2814 | 0.02477 | -0.0601 | -11.3605
-4 | -0.2134 | 0.02444 | -0.0617 | -8.7316
-3.5 | -0.1497 | 0.02404 | -0.0623 | -6.2271
-3 | -0.0893 | 0.02362 | -0.0622 | -3.7807
-2.5 | -0.031 | 0.02313 | -0.0614 | -1.3403
-2 | 0.0254 | 0.02259 | -0.0603 | 1.1244
-1.5 | 0.0807 | 0.02207 | -0.0588 | 3.6565
-1 | 0.1352 | 0.02154 | -0.0572 | 6.2767
-0.5 | 0.1888 | 0.02111 | -0.0555 | 8.9436
0.5 | 0.2937 | 0.02042 | -0.0515 | 14.383
1 | 0.3444 | 0.02018 | -0.0489 | 17.0664
1.5 | 0.3945 | 0.02005 | -0.0459 | 19.6758
2 | 0.4518 | 0.01999 | -0.0441 | 22.6013
2.5 | 0.5465 | 0.02016 | -0.0503 | 27.1081
3 | 0.676 | 0.02011 | -0.0645 | 33.6151
3.5 | 0.7275 | 0.02015 | -0.0654 | 36.1042
4 | 0.7619 | 0.02054 | -0.0622 | 37.0935
4.5 | 0.8017 | 0.02108 | -0.0596 | 38.0313
5 | 0.8406 | 0.02177 | -0.0568 | 38.6128
5.5 | 0.8824 | 0.02251 | -0.0545 | 39.2004
6 | 0.926 | 0.0233 | -0.0524 | 39.7425
6.5 | 0.9704 | 0.02413 | -0.0506 | 40.2155
7 | 1.0151 | 0.02505 | -0.0489 | 40.523
7.5 | 1.0595 | 0.02606 | -0.0472 | 40.6562
8 | 1.1035 | 0.02718 | -0.0456 | 40.5997
8.5 | 1.1474 | 0.02839 | -0.044 | 40.4156
9 | 1.1926 | 0.02964 | -0.0427 | 40.2362
9.5 | 1.2409 | 0.03088 | -0.0419 | 40.1846
10 | 1.2698 | 0.03266 | -0.0386 | 38.8794
10.5 | 1.2997 | 0.03471 | -0.0358 | 37.4445
11 | 1.3391 | 0.03648 | -0.0341 | 36.7078
11.5 | 1.3796 | 0.03809 | -0.0326 | 36.2195
12 | 1.3798 | 0.04124 | -0.0269 | 33.4578
12.5 | 1.4153 | 0.04315 | -0.0251 | 32.7995
13 | 1.4019 | 0.04672 | -0.0188 | 30.0064
13.5 | 1.4045 | 0.0504 | -0.0151 | 27.8671
14 | 1.3876 | 0.05522 | -0.0113 | 25.1286
14.5 | 1.311 | 0.06661 | -0.0088 | 19.6817
16.5 | 0.7882 | 0.19092 | -0.0652 | 4.1284
17 | 0.8024 | 0.19781 | -0.0682 | 4.0564
17.5 | 0.8368 | 0.2032 | -0.0684 | 4.1181

## 11. Re 100k Mach 0.10 (1)
BIGFOIL.COM POLAR EXPORT
MID 327 18%
MID 327 18% |  |  |  | Cl Max: | 1.738 | at alpha= | 16.5 | deg
JavaFoil+Calcfoil stall+Eppler ext transition |  |  |  | L/D Max: | 43.235 | at alpha= | 6 | deg
Re: | 100000 |  |  | Cd Min: | 0.01695 | at alpha= | -2 | deg
Mach: | 0.1 |  |  | Cl=0 at alpha= | -2.4365 | deg
|  |  |  | @ Cl=0.1, Cd= | 0.017534
|  |  |  | @ Cl=0.4, Cd= | 0.018227
|  |  |  | @ Cl=0.6, Cd= | 0.019202
alpha (deg) | Cl | Cd | Cm | Cl/Cd
-20 | -1.084 | 0.22178 | -0.015 | -4.889
-19.5 | -1.09 | 0.20925 | -0.015 | -5.211
-19 | -1.094 | 0.19797 | -0.016 | -5.527
-18.5 | -1.096 | 0.18968 | -0.016 | -5.778
-18 | -1.095 | 0.17905 | -0.016 | -6.114
-17.5 | -1.091 | 0.17012 | -0.017 | -6.415
-17 | -1.086 | 0.1612 | -0.018 | -6.735
-16.5 | -1.078 | 0.1529 | -0.019 | -7.049
-16 | -1.067 | 0.14443 | -0.02 | -7.389
-15.5 | -1.054 | 0.13636 | -0.02 | -7.726
-15 | -1.039 | 0.12799 | -0.022 | -8.116
-14.5 | -1.022 | 0.11958 | -0.023 | -8.549
-14 | -1.003 | 0.11153 | -0.025 | -8.991
-13.5 | -0.985 | 0.102 | -0.027 | -9.654
-13 | -0.968 | 0.09119 | -0.029 | -10.611
-12.5 | -0.946 | 0.08156 | -0.031 | -11.604
-12 | -0.926 | 0.07143 | -0.033 | -12.961
-11.5 | -0.902 | 0.06254 | -0.035 | -14.416
-11 | -0.856 | 0.06165 | -0.034 | -13.876
-10.5 | -0.83 | 0.05259 | -0.037 | -15.778
-10 | -0.797 | 0.04601 | -0.038 | -17.318
-9.5 | -0.759 | 0.04088 | -0.039 | -18.569
-9 | -0.718 | 0.03666 | -0.041 | -19.596
-8.5 | -0.678 | 0.0323 | -0.042 | -20.991
-8 | -0.637 | 0.02843 | -0.043 | -22.392
-7.5 | -0.592 | 0.02543 | -0.045 | -23.299
-7 | -0.544 | 0.02336 | -0.046 | -23.299
-6.5 | -0.492 | 0.02192 | -0.047 | -22.424
-6 | -0.436 | 0.02086 | -0.048 | -20.897
-5.5 | -0.378 | 0.0193 | -0.049 | -19.579
-5 | -0.318 | 0.01861 | -0.049 | -17.098
-4.5 | -0.257 | 0.01815 | -0.05 | -14.185
-4 | -0.196 | 0.01806 | -0.051 | -10.856
-3.5 | -0.133 | 0.01772 | -0.051 | -7.527
-3 | -0.071 | 0.01729 | -0.052 | -4.078
-2.5 | -0.008 | 0.01703 | -0.052 | -0.444
-2 | 0.055 | 0.01695 | -0.053 | 3.274
-1.5 | 0.119 | 0.01778 | -0.053 | 6.669
-1 | 0.182 | 0.0176 | -0.053 | 10.318
-0.5 | 0.245 | 0.01766 | -0.054 | 13.851
0 | 0.305 | 0.01789 | -0.054 | 17.049
0.5 | 0.367 | 0.01813 | -0.054 | 20.244
1 | 0.428 | 0.01831 | -0.055 | 23.394
1.5 | 0.489 | 0.01853 | -0.055 | 26.415
2 | 0.55 | 0.01886 | -0.056 | 29.166
2.5 | 0.61 | 0.01927 | -0.056 | 31.67
3 | 0.671 | 0.01989 | -0.056 | 33.711
3.5 | 0.73 | 0.02039 | -0.057 | 35.797
4 | 0.788 | 0.02045 | -0.057 | 38.538
4.5 | 0.846 | 0.02099 | -0.057 | 40.308
5 | 0.903 | 0.02172 | -0.057 | 41.581
5.5 | 0.96 | 0.02256 | -0.058 | 42.549
6 | 1.016 | 0.0235 | -0.058 | 43.235
6.5 | 1.072 | 0.02492 | -0.058 | 43.006
7 | 1.126 | 0.02605 | -0.058 | 43.207
7.5 | 1.179 | 0.02733 | -0.058 | 43.124
8 | 1.23 | 0.02873 | -0.059 | 42.803
8.5 | 1.28 | 0.0303 | -0.059 | 42.259
9 | 1.329 | 0.03208 | -0.059 | 41.421
9.5 | 1.375 | 0.03411 | -0.059 | 40.311
10 | 1.419 | 0.03632 | -0.059 | 39.079
10.5 | 1.461 | 0.03892 | -0.059 | 37.535
11 | 1.499 | 0.04186 | -0.059 | 35.811
11.5 | 1.534 | 0.0452 | -0.058 | 33.928
12 | 1.566 | 0.04898 | -0.058 | 31.968
12.5 | 1.595 | 0.05329 | -0.058 | 29.929
13 | 1.622 | 0.05804 | -0.058 | 27.941
13.5 | 1.647 | 0.06301 | -0.057 | 26.138
14 | 1.672 | 0.06813 | -0.057 | 24.539
14.5 | 1.695 | 0.0735 | -0.057 | 23.061
15 | 1.717 | 0.08218 | -0.057 | 20.89
15.5 | 1.728 | 0.08882 | -0.057 | 19.451
16 | 1.734 | 0.09622 | -0.056 | 18.02
16.5 | 1.738 | 0.10364 | -0.056 | 16.767
17 | 1.738 | 0.11169 | -0.056 | 15.562
17.5 | 1.734 | 0.12064 | -0.055 | 14.373
18 | 1.726 | 0.13021 | -0.055 | 13.258
18.5 | 1.613 | 0.21805 | -0.033 | 7.396
19 | 1.702 | 0.15122 | -0.053 | 11.252
19.5 | 1.683 | 0.16325 | -0.053 | 10.311
20 | 1.662 | 0.17597 | -0.052 | 9.446

## 12. Re 100k Mach 0.10 (2)
BIGFOIL.COM POLAR EXPORT
MID 327 18%
MID 327 18% |  |  |  | Cl Max: | 1.3907 | at alpha= | 12.5 | deg
XFOIL ncrit=9 |  |  |  | L/D Max: | 40.2654 | at alpha= | 7.5 | deg
Re: | 100000 |  |  | Cd Min: | 0.15607 | at alpha= | -15.5 | deg
Mach: | 0.1 |  |  | Cl=0 at alpha= | -2.223 | deg
|  |  |  | @ Cl=0.1, Cd= | 0.021956
|  |  |  | @ Cl=0.4, Cd= | 0.020099
|  |  |  | @ Cl=0.6, Cd= | 0.020283
alpha (deg) | Cl | Cd | Cm | Cl/Cd
-15.5 | -0.2861 | 0.15607 | -0.0274 | -1.8332
-15 | -0.2623 | 0.15085 | -0.0277 | -1.7388
-14.5 | -0.2679 | 0.14725 | -0.0297 | -1.8194
-14 | -0.2804 | 0.14544 | -0.0317 | -1.9279
-12.5 | -0.7933 | 0.0575 | -0.0739 | -13.7965
-12 | -0.8671 | 0.04908 | -0.0715 | -17.6671
-11.5 | -0.9216 | 0.04459 | -0.0618 | -20.6683
-11 | -0.9112 | 0.04265 | -0.0562 | -21.3646
-10.5 | -0.9349 | 0.03964 | -0.0472 | -23.5848
-10 | -0.9184 | 0.0378 | -0.0424 | -24.2963
-9.5 | -0.9083 | 0.03535 | -0.0371 | -25.6945
-9 | -0.8923 | 0.03342 | -0.0326 | -26.6996
-8.5 | -0.863 | 0.03188 | -0.0296 | -27.0703
-8 | -0.8173 | 0.0303 | -0.0298 | -26.9736
-7.5 | -0.7368 | 0.02881 | -0.0359 | -25.5745
-7 | -0.6576 | 0.02778 | -0.0416 | -23.6717
-6.5 | -0.5795 | 0.02694 | -0.0465 | -21.5108
-6 | -0.5032 | 0.0262 | -0.0509 | -19.2061
-5.5 | -0.4281 | 0.02564 | -0.0548 | -16.6966
-5 | -0.3533 | 0.02524 | -0.0583 | -13.9976
-4.5 | -0.2804 | 0.0249 | -0.0609 | -11.261
-4 | -0.213 | 0.02453 | -0.0623 | -8.6832
-3.5 | -0.1498 | 0.02412 | -0.0628 | -6.2106
-3 | -0.0894 | 0.02371 | -0.0625 | -3.7706
-2.5 | -0.0313 | 0.02321 | -0.0616 | -1.3486
-2 | 0.0252 | 0.02269 | -0.0605 | 1.1106
-1.5 | 0.0809 | 0.02214 | -0.059 | 3.654
-1 | 0.1358 | 0.02161 | -0.0574 | 6.2841
-0.5 | 0.19 | 0.02118 | -0.0558 | 8.9707
0 | 0.2432 | 0.0208 | -0.0537 | 11.6923
0.5 | 0.2957 | 0.02048 | -0.0516 | 14.4385
1 | 0.3472 | 0.02023 | -0.0492 | 17.1626
1.5 | 0.3979 | 0.0201 | -0.0462 | 19.796
2 | 0.4548 | 0.02008 | -0.0443 | 22.6494
2.5 | 0.5429 | 0.02033 | -0.0493 | 26.7044
3 | 0.6754 | 0.02022 | -0.0636 | 33.4026
3.5 | 0.7331 | 0.02029 | -0.0657 | 36.1311
4 | 0.7637 | 0.02077 | -0.062 | 36.7694
4.5 | 0.8004 | 0.02138 | -0.0589 | 37.4369
5 | 0.8405 | 0.02206 | -0.0562 | 38.1006
5.5 | 0.8833 | 0.02279 | -0.0539 | 38.7582
6 | 0.9277 | 0.02357 | -0.0519 | 39.3594
6.5 | 0.9727 | 0.02441 | -0.0501 | 39.8484
7 | 1.0177 | 0.02534 | -0.0483 | 40.1618
7.5 | 1.0622 | 0.02638 | -0.0466 | 40.2654
8 | 1.1056 | 0.02756 | -0.0448 | 40.1161
8.5 | 1.1481 | 0.02887 | -0.043 | 39.7679
9 | 1.1906 | 0.03025 | -0.0413 | 39.3587
9.5 | 1.2367 | 0.03162 | -0.0401 | 39.1113
10 | 1.2775 | 0.03311 | -0.0383 | 38.5835
10.5 | 1.2998 | 0.03538 | -0.0344 | 36.7383
11 | 1.3308 | 0.03752 | -0.0318 | 35.4691
11.5 | 1.3831 | 0.03897 | -0.0316 | 35.4914
12 | 1.3675 | 0.04244 | -0.0241 | 32.222
12.5 | 1.3907 | 0.04493 | -0.0212 | 30.9526
13 | 1.3831 | 0.04862 | -0.0162 | 28.4471
13.5 | 1.3583 | 0.05432 | -0.0119 | 25.0055

## 13. Re 100k Mach 0.25 (1)
BIGFOIL.COM POLAR EXPORT
MID 327 18%
MID 327 18% |  |  |  | Cl Max: | 1.689 | at alpha= | 15 | deg
JavaFoil+Calcfoil stall+Eppler ext transition |  |  |  | L/D Max: | 41.956 | at alpha= | 6.5 | deg
Re: | 100000 |  |  | Cd Min: | 0.01739 | at alpha= | -2.5 | deg
Mach: | 0.25 |  |  | Cl=0 at alpha= | -2.4385 | deg
|  |  |  | @ Cl=0.1, Cd= | 0.018084
|  |  |  | @ Cl=0.4, Cd= | 0.018545
|  |  |  | @ Cl=0.6, Cd= | 0.019578
alpha (deg) | Cl | Cd | Cm | Cl/Cd
-20 | -0.821 | 0.26886 | -0.015 | -3.055
-19.5 | -0.856 | 0.24887 | -0.015 | -3.441
-19 | -0.888 | 0.23448 | -0.015 | -3.786
-18.5 | -0.915 | 0.21856 | -0.015 | -4.188
-18 | -0.938 | 0.20259 | -0.016 | -4.632
-17.5 | -0.957 | 0.19077 | -0.016 | -5.015
-17 | -0.971 | 0.17837 | -0.016 | -5.443
-16.5 | -0.981 | 0.1681 | -0.017 | -5.834
-16 | -0.986 | 0.15693 | -0.017 | -6.283
-15.5 | -0.987 | 0.14717 | -0.018 | -6.708
-15 | -0.985 | 0.13852 | -0.019 | -7.111
-14.5 | -0.979 | 0.13001 | -0.021 | -7.531
-14 | -0.969 | 0.12173 | -0.022 | -7.959
-13.5 | -0.955 | 0.11328 | -0.024 | -8.434
-13 | -0.941 | 0.10391 | -0.026 | -9.057
-12.5 | -0.925 | 0.09406 | -0.029 | -9.835
-12 | -0.909 | 0.08321 | -0.031 | -10.924
-11.5 | -0.891 | 0.07246 | -0.034 | -12.292
-11 | -0.867 | 0.06344 | -0.036 | -13.67
-10.5 | -0.823 | 0.06176 | -0.035 | -13.327
-10 | -0.797 | 0.05242 | -0.038 | -15.206
-9.5 | -0.764 | 0.04567 | -0.039 | -16.719
-9 | -0.725 | 0.04041 | -0.041 | -17.947
-8.5 | -0.683 | 0.03615 | -0.042 | -18.891
-8 | -0.641 | 0.03183 | -0.044 | -20.134
-7.5 | -0.597 | 0.02806 | -0.045 | -21.291
-7 | -0.551 | 0.02509 | -0.047 | -21.949
-6.5 | -0.5 | 0.02237 | -0.048 | -22.332
-6 | -0.444 | 0.02097 | -0.049 | -21.181
-5.5 | -0.386 | 0.01994 | -0.05 | -19.345
-5 | -0.325 | 0.01911 | -0.051 | -17.025
-4.5 | -0.264 | 0.01854 | -0.051 | -14.214
-4 | -0.201 | 0.01813 | -0.052 | -11.066
-3.5 | -0.137 | 0.01811 | -0.053 | -7.563
-3 | -0.072 | 0.01763 | -0.053 | -4.109
-2.5 | -0.008 | 0.01739 | -0.053 | -0.446
-2 | 0.057 | 0.01815 | -0.054 | 3.141
-1.5 | 0.122 | 0.01805 | -0.054 | 6.751
-1 | 0.187 | 0.01792 | -0.055 | 10.413
-0.5 | 0.251 | 0.01794 | -0.055 | 14.004
0 | 0.313 | 0.01821 | -0.055 | 17.186
0.5 | 0.376 | 0.01845 | -0.056 | 20.397
1 | 0.439 | 0.0187 | -0.056 | 23.483
1.5 | 0.502 | 0.01896 | -0.057 | 26.456
2 | 0.564 | 0.01933 | -0.057 | 29.167
2.5 | 0.625 | 0.01975 | -0.057 | 31.657
3 | 0.687 | 0.02046 | -0.058 | 33.575
3.5 | 0.747 | 0.02097 | -0.058 | 35.638
4 | 0.807 | 0.02153 | -0.058 | 37.481
4.5 | 0.866 | 0.02173 | -0.058 | 39.845
5 | 0.924 | 0.02257 | -0.059 | 40.956
5.5 | 0.982 | 0.02348 | -0.059 | 41.816
6 | 1.04 | 0.02492 | -0.059 | 41.715
6.5 | 1.095 | 0.02611 | -0.059 | 41.956
7 | 1.15 | 0.02742 | -0.06 | 41.927
7.5 | 1.203 | 0.02884 | -0.06 | 41.699
8 | 1.255 | 0.03052 | -0.06 | 41.111
8.5 | 1.305 | 0.03237 | -0.06 | 40.301
9 | 1.353 | 0.03449 | -0.06 | 39.219
9.5 | 1.398 | 0.03685 | -0.06 | 37.942
10 | 1.441 | 0.0396 | -0.06 | 36.384
10.5 | 1.481 | 0.04266 | -0.06 | 34.707
11 | 1.515 | 0.04631 | -0.059 | 32.723
11.5 | 1.546 | 0.0505 | -0.059 | 30.612
12 | 1.574 | 0.05514 | -0.059 | 28.55
12.5 | 1.6 | 0.06021 | -0.058 | 26.578
13 | 1.623 | 0.06563 | -0.058 | 24.73
13.5 | 1.645 | 0.07129 | -0.058 | 23.076
14 | 1.664 | 0.07745 | -0.058 | 21.481
14.5 | 1.682 | 0.08697 | -0.058 | 19.339
15 | 1.689 | 0.09464 | -0.057 | 17.85
15.5 | 1.689 | 0.10273 | -0.057 | 16.439
16 | 1.681 | 0.11162 | -0.056 | 15.064
16.5 | 1.668 | 0.12129 | -0.056 | 13.753
17 | 1.648 | 0.13264 | -0.055 | 12.421
17.5 | 1.624 | 0.14381 | -0.054 | 11.295
18 | 1.592 | 0.15714 | -0.053 | 10.132
18.5 | 1.552 | 0.17295 | -0.051 | 8.974
19 | 1.508 | 0.18953 | -0.05 | 7.959
19.5 | 1.45 | 0.21242 | -0.045 | 6.826
20 | 1.381 | 0.22534 | -0.029 | 6.128

## 14. Re 100k Mach 0.25 (2)
BIGFOIL.COM POLAR EXPORT
MID 327 18%
MID 327 18% |  |  |  | Cl Max: | 1.2761 | at alpha= | 10.5 | deg
XFOIL ncrit=9 |  |  |  | L/D Max: | 37.8472 | at alpha= | 7 | deg
Re: | 100000 |  |  | Cd Min: | 0.07756 | at alpha= | 12 | deg
Mach: | 0.25 |  |  | Cl=0 at alpha= | -2.2419 | deg
|  |  |  | @ Cl=0.1, Cd= | 0.022543
|  |  |  | @ Cl=0.4, Cd= | 0.020881
|  |  |  | @ Cl=0.6, Cd= | 0.021112
alpha (deg) | Cl | Cd | Cm | Cl/Cd
-11.5 | -0.6888 | 0.06049 | -0.0733 | -11.387
-11 | -0.7817 | 0.05014 | -0.0735 | -15.5903
-10.5 | -0.8557 | 0.04659 | -0.0612 | -18.3666
-10 | -0.8923 | 0.04327 | -0.0515 | -20.6217
-9.5 | -0.8941 | 0.04106 | -0.0448 | -21.7755
-9 | -0.8941 | 0.03813 | -0.0388 | -23.4487
-8.5 | -0.8854 | 0.03541 | -0.0337 | -25.0042
-8 | -0.8244 | 0.03315 | -0.0364 | -24.8688
-7.5 | -0.7454 | 0.03132 | -0.0418 | -23.7995
-7 | -0.6714 | 0.02957 | -0.0462 | -22.7054
-6.5 | -0.5942 | 0.0285 | -0.0503 | -20.8491
-6 | -0.5185 | 0.0275 | -0.054 | -18.8545
-5.5 | -0.4424 | 0.02671 | -0.0575 | -16.5631
-5 | -0.3634 | 0.02612 | -0.0611 | -13.9127
-4.5 | -0.2857 | 0.02562 | -0.064 | -11.1514
-4 | -0.2081 | 0.02504 | -0.0662 | -8.3107
-3.5 | -0.1456 | 0.02457 | -0.0659 | -5.9259
-3 | -0.0857 | 0.02406 | -0.065 | -3.5619
-2.5 | -0.0271 | 0.02356 | -0.0637 | -1.1503
-2 | 0.0254 | 0.02316 | -0.0617 | 1.0967
-1.5 | 0.0804 | 0.02271 | -0.06 | 3.5403
-1 | 0.1356 | 0.02224 | -0.0581 | 6.0971
-0.5 | 0.1906 | 0.02185 | -0.0564 | 8.7231
0 | 0.2452 | 0.02152 | -0.0545 | 11.3941
0.5 | 0.2992 | 0.02123 | -0.0523 | 14.0933
1 | 0.3526 | 0.021 | -0.0499 | 16.7905
1.5 | 0.4045 | 0.02087 | -0.0469 | 19.3819
2 | 0.4588 | 0.02082 | -0.0441 | 22.0365
3 | 0.6622 | 0.02124 | -0.0584 | 31.177
3.5 | 0.7526 | 0.02126 | -0.0658 | 35.3998
4 | 0.7827 | 0.02171 | -0.0617 | 36.0525
4.5 | 0.8189 | 0.02238 | -0.0582 | 36.5907
5 | 0.857 | 0.02319 | -0.0549 | 36.9556
5.5 | 0.8986 | 0.02408 | -0.0521 | 37.3173
6 | 0.9421 | 0.02503 | -0.0496 | 37.6388
6.5 | 0.9863 | 0.02607 | -0.0473 | 37.8328
7 | 1.0302 | 0.02722 | -0.0451 | 37.8472
7.5 | 1.0734 | 0.02853 | -0.0428 | 37.6236
8 | 1.1157 | 0.02995 | -0.0405 | 37.2521
8.5 | 1.1598 | 0.03145 | -0.0386 | 36.8776
9 | 1.2096 | 0.03283 | -0.0373 | 36.8443
9.5 | 1.2254 | 0.03532 | -0.0324 | 34.6942
10 | 1.241 | 0.03814 | -0.0278 | 32.538
10.5 | 1.2761 | 0.04025 | -0.0253 | 31.7043
11 | 1.2674 | 0.04394 | -0.0192 | 28.8439
11.5 | 1.2342 | 0.05012 | -0.0138 | 24.6249
12 | 1.0216 | 0.07756 | -0.0157 | 13.1717

## 15. Re 100k Mach 0.50 (1)
BIGFOIL.COM POLAR EXPORT
MID 327 18%
MID 327 18% |  |  |  | Cl Max: | 1.499 | at alpha= | 11 | deg
JavaFoil+Calcfoil stall+Eppler ext transition |  |  |  | L/D Max: | 36.95 | at alpha= | 5.5 | deg
Re: | 100000 |  |  | Cd Min: | 0.01866 | at alpha= | -2 | deg
Mach: | 0.5 |  |  | Cl=0 at alpha= | -2.4384 | deg
|  |  |  | @ Cl=0.1, Cd= | 0.01906
|  |  |  | @ Cl=0.4, Cd= | 0.019922
|  |  |  | @ Cl=0.6, Cd= | 0.021447
alpha (deg) | Cl | Cd | Cm | Cl/Cd
-20 | -1.006 | 0.39748 | -0.026 | -2.531
-19.5 | -0.978 | 0.39605 | -0.026 | -2.47
-19 | -0.95 | 0.38281 | -0.026 | -2.482
-18.5 | -0.92 | 0.3606 | -0.026 | -2.553
-18 | -0.892 | 0.35177 | -0.026 | -2.537
-17.5 | -0.864 | 0.34859 | -0.026 | -2.48
-17 | -0.835 | 0.33834 | -0.025 | -2.467
-16.5 | -0.806 | 0.33915 | -0.026 | -2.378
-16 | -0.778 | 0.32766 | -0.026 | -2.376
-15.5 | -0.749 | 0.30115 | -0.025 | -2.486
-15 | -0.721 | 0.29719 | -0.025 | -2.425
-14.5 | -0.691 | 0.27889 | -0.025 | -2.478
-14 | -0.663 | 0.27089 | -0.025 | -2.448
-13.5 | -0.634 | 0.2578 | -0.024 | -2.458
-13 | -0.605 | 0.24819 | -0.024 | -2.437
-12.5 | -0.576 | 0.2362 | -0.023 | -2.438
-12 | -0.547 | 0.21282 | -0.023 | -2.571
-11.5 | -0.518 | 0.20313 | -0.021 | -2.551
-11 | -0.489 | 0.12818 | -0.02 | -3.819
-10.5 | -0.642 | 0.10677 | -0.02 | -6.01
-10 | -0.709 | 0.09182 | -0.027 | -7.716
-9.5 | -0.726 | 0.07682 | -0.036 | -9.453
-9 | -0.7 | 0.07118 | -0.035 | -9.829
-8.5 | -0.685 | 0.05827 | -0.04 | -11.752
-8 | -0.658 | 0.048 | -0.044 | -13.715
-7.5 | -0.618 | 0.04125 | -0.046 | -14.986
-7 | -0.572 | 0.03694 | -0.048 | -15.475
-6.5 | -0.522 | 0.03244 | -0.049 | -16.082
-6 | -0.469 | 0.02841 | -0.051 | -16.511
-5.5 | -0.412 | 0.02532 | -0.053 | -16.289
-5 | -0.352 | 0.02312 | -0.055 | -15.23
-4.5 | -0.288 | 0.02173 | -0.056 | -13.23
-4 | -0.22 | 0.02088 | -0.057 | -10.543
-3.5 | -0.151 | 0.02036 | -0.058 | -7.412
-3 | -0.08 | 0.01998 | -0.059 | -4.016
-2.5 | -0.009 | 0.01967 | -0.059 | -0.439
-2 | 0.064 | 0.01866 | -0.06 | 3.406
-1.5 | 0.136 | 0.01946 | -0.06 | 6.994
-1 | 0.208 | 0.01945 | -0.061 | 10.718
-0.5 | 0.281 | 0.01941 | -0.061 | 14.456
0 | 0.347 | 0.01973 | -0.062 | 17.574
0.5 | 0.416 | 0.01998 | -0.062 | 20.838
1 | 0.486 | 0.02043 | -0.062 | 23.772
1.5 | 0.554 | 0.02094 | -0.063 | 26.473
2 | 0.623 | 0.0217 | -0.063 | 28.715
2.5 | 0.69 | 0.02239 | -0.063 | 30.833
3 | 0.757 | 0.02303 | -0.064 | 32.857
3.5 | 0.822 | 0.02387 | -0.064 | 34.443
4 | 0.886 | 0.02491 | -0.064 | 35.594
4.5 | 0.95 | 0.02605 | -0.064 | 36.464
5 | 1.013 | 0.02748 | -0.065 | 36.88
5.5 | 1.074 | 0.02907 | -0.065 | 36.95
6 | 1.132 | 0.03097 | -0.065 | 36.562
6.5 | 1.189 | 0.03304 | -0.065 | 35.979
7 | 1.243 | 0.03549 | -0.065 | 35.018
7.5 | 1.294 | 0.03839 | -0.065 | 33.698
8 | 1.341 | 0.04185 | -0.064 | 32.047
8.5 | 1.384 | 0.04597 | -0.064 | 30.116
9 | 1.422 | 0.05095 | -0.063 | 27.905
9.5 | 1.454 | 0.05666 | -0.063 | 25.663
10 | 1.481 | 0.06324 | -0.062 | 23.42
10.5 | 1.498 | 0.07125 | -0.061 | 21.024
11 | 1.499 | 0.08042 | -0.06 | 18.639
11.5 | 1.484 | 0.09098 | -0.059 | 16.317
12 | 1.457 | 0.1064 | -0.059 | 13.691
12.5 | 1.264 | 0.12002 | -0.03 | 10.528
13 | 0.873 | 0.14494 | -0.029 | 6.025
13.5 | 0.901 | 0.22802 | -0.031 | 3.953
14 | 0.932 | 0.27598 | -0.037 | 3.378
14.5 | 0.961 | 0.28693 | -0.039 | 3.349
15 | 0.991 | 0.3102 | -0.041 | 3.194
15.5 | 1.021 | 0.33869 | -0.044 | 3.015
16 | 1.051 | 0.34948 | -0.045 | 3.007

## 16. Re 100k Mach 0.50 (2)
BIGFOIL.COM POLAR EXPORT
MID 327 18%
MID 327 18% |  |  |  | Cl Max: | 0.9715 | at alpha= | 20 | deg
XFOIL ncrit=9 |  |  |  | L/D Max: | 27.554 | at alpha= | 4 | deg
Re: | 100000 |  |  | Cd Min: | 0.27068 | at alpha= | 20 | deg
Mach: | 0.5 |  |  | Cl=0 at alpha= | -2.0055 | deg
|  |  |  | @ Cl=0.1, Cd= | 0.025577
|  |  |  | @ Cl=0.4, Cd= | 0.02506
|  |  |  | @ Cl=0.6, Cd= | 0.026476
alpha (deg) | Cl | Cd | Cm | Cl/Cd
-20 | -0.6303 | 0.25865 | 0.0303 | -2.4369
-19.5 | -0.6063 | 0.25004 | 0.0254 | -2.4248
-19 | -0.579 | 0.24202 | 0.0216 | -2.3924
-18.5 | -0.5725 | 0.23909 | 0.013 | -2.3945
-18 | -0.5326 | 0.22681 | 0.012 | -2.3482
-17.5 | -0.519 | 0.22153 | 0.0053 | -2.3428
-17 | -0.4898 | 0.21187 | 0.0023 | -2.3118
-16.5 | -0.4694 | 0.20546 | -0.0024 | -2.2846
-16 | -0.4472 | 0.19721 | -0.0065 | -2.2676
-15.5 | -0.4222 | 0.18999 | -0.0099 | -2.2222
-15 | -0.4052 | 0.1825 | -0.0144 | -2.2203
-14.5 | -0.2162 | 0.14992 | -0.0376 | -1.4421
-14 | -0.2018 | 0.14573 | -0.0388 | -1.3848
-13.5 | -0.1938 | 0.1412 | -0.0401 | -1.3725
-13 | -0.2066 | 0.14032 | -0.0419 | -1.4723
-12.5 | -0.1822 | 0.13392 | -0.0409 | -1.3605
-11.5 | -0.3239 | 0.1267 | -0.0425 | -2.5564
-11 | -0.316 | 0.11798 | -0.0455 | -2.6784
-10.5 | -0.3258 | 0.10864 | -0.0495 | -2.9989
-10 | -0.3091 | 0.10439 | -0.0475 | -2.961
-9.5 | -0.3372 | 0.09821 | -0.0461 | -3.4335
-9 | -0.388 | 0.09165 | -0.0437 | -4.2335
-8.5 | -0.4641 | 0.08222 | -0.0434 | -5.6446
-8 | -0.4506 | 0.07666 | -0.0462 | -5.8779
-7.5 | -0.5828 | 0.05222 | -0.069 | -11.1605
-7 | -0.5864 | 0.04461 | -0.0733 | -13.145
-6.5 | -0.5601 | 0.03917 | -0.0751 | -14.2992
-6 | -0.5113 | 0.03495 | -0.0768 | -14.6295
-5.5 | -0.4361 | 0.03291 | -0.0781 | -13.2513
-5 | -0.3712 | 0.0309 | -0.0779 | -12.0129
-4.5 | -0.3034 | 0.02967 | -0.077 | -10.2258
-4 | -0.2498 | 0.02903 | -0.0737 | -8.6049
-3.5 | -0.1912 | 0.02823 | -0.0713 | -6.7729
-3 | -0.1268 | 0.02768 | -0.0692 | -4.5809
-2.5 | -0.0631 | 0.02706 | -0.0671 | -2.3319
-2 | 0.0007 | 0.02642 | -0.0651 | 0.026495
-1.5 | 0.0656 | 0.02586 | -0.063 | 2.5367
-1 | 0.13 | 0.02533 | -0.061 | 5.1323
-0.5 | 0.1949 | 0.02485 | -0.0593 | 7.8431
0 | 0.2457 | 0.02505 | -0.056 | 9.8084
0.5 | 0.302 | 0.02507 | -0.0532 | 12.0463
1 | 0.3602 | 0.02506 | -0.0505 | 14.3735
1.5 | 0.419 | 0.02506 | -0.0477 | 16.7199
2 | 0.4772 | 0.0251 | -0.0444 | 19.012
2.5 | 0.5331 | 0.02529 | -0.0403 | 21.0795
3 | 0.5843 | 0.02634 | -0.0368 | 22.183
3.5 | 0.7198 | 0.02751 | -0.0488 | 26.165
4 | 0.7784 | 0.02825 | -0.0496 | 27.554
4.5 | 0.7967 | 0.02968 | -0.0431 | 26.843
5 | 0.8279 | 0.03134 | -0.0383 | 26.4167
5.5 | 0.8479 | 0.03374 | -0.0329 | 25.1304
6 | 0.84 | 0.03743 | -0.026 | 22.4419
6.5 | 0.8022 | 0.04432 | -0.0209 | 18.1002
7 | 0.7613 | 0.05352 | -0.0195 | 14.2246
7.5 | 0.7172 | 0.06521 | -0.0211 | 10.9983
8 | 0.6828 | 0.07663 | -0.0236 | 8.9103
8.5 | 0.6428 | 0.08906 | -0.0273 | 7.2176
9.5 | 0.6629 | 0.10302 | -0.0295 | 6.4347
10 | 0.6393 | 0.1143 | -0.0337 | 5.5932
10.5 | 0.6724 | 0.11907 | -0.0337 | 5.6471
11 | 0.6583 | 0.12958 | -0.0382 | 5.0803
11.5 | 0.6604 | 0.13803 | -0.0416 | 4.7845
12 | 0.6967 | 0.14357 | -0.042 | 4.8527
12.5 | 0.6933 | 0.15313 | -0.0468 | 4.5275
13 | 0.7078 | 0.16188 | -0.0505 | 4.3724
14 | 0.7359 | 0.18248 | -0.0599 | 4.0328
15 | 0.7563 | 0.19498 | -0.0683 | 3.8789
15.5 | 0.8045 | 0.2042 | -0.0684 | 3.9398
16 | 0.8026 | 0.2089 | -0.0748 | 3.842
16.5 | 0.8271 | 0.21724 | -0.0782 | 3.8073
17 | 0.8605 | 0.22493 | -0.0801 | 3.8256
17.5 | 0.8635 | 0.23142 | -0.0875 | 3.7313
18 | 0.9065 | 0.24208 | -0.0879 | 3.7446
18.5 | 0.9085 | 0.24667 | -0.096 | 3.6831
19 | 0.9344 | 0.25574 | -0.0997 | 3.6537
19.5 | 0.9653 | 0.26435 | -0.1022 | 3.6516
20 | 0.9715 | 0.27068 | -0.1107 | 3.5891

## 17. Re 250k Mach 0.00 (1)
BIGFOIL.COM POLAR EXPORT
MID 327 18%
MID 327 18% |  |  |  | Cl Max: | 1.781 | at alpha= | 17 | deg
JavaFoil+Calcfoil stall+Eppler ext transition |  |  |  | L/D Max: | 58.864 | at alpha= | 6 | deg
Re: | 250000 |  |  | Cd Min: | 0.01315 | at alpha= | 1 | deg
Mach: | 0 |  |  | Cl=0 at alpha= | -2.4365 | deg
|  |  |  | @ Cl=0.1, Cd= | 0.013837
|  |  |  | @ Cl=0.4, Cd= | 0.013686
|  |  |  | @ Cl=0.6, Cd= | 0.014723
alpha (deg) | Cl | Cd | Cm | Cl/Cd
-20 | -1.124 | 0.18887 | -0.02 | -5.949
-19.5 | -1.127 | 0.17943 | -0.02 | -6.284
-19 | -1.13 | 0.16937 | -0.021 | -6.674
-18.5 | -1.133 | 0.15897 | -0.023 | -7.129
-18 | -1.132 | 0.14961 | -0.023 | -7.566
-17.5 | -1.128 | 0.14003 | -0.024 | -8.058
-17 | -1.124 | 0.13035 | -0.025 | -8.622
-16.5 | -1.118 | 0.12055 | -0.026 | -9.273
-16 | -1.11 | 0.1106 | -0.028 | -10.04
-15.5 | -1.1 | 0.10161 | -0.029 | -10.824
-15 | -1.089 | 0.09191 | -0.03 | -11.846
-14.5 | -1.075 | 0.08315 | -0.031 | -12.924
-14 | -1.058 | 0.07497 | -0.032 | -14.11
-13.5 | -1.04 | 0.06686 | -0.034 | -15.554
-13 | -1.018 | 0.05988 | -0.035 | -16.999
-12.5 | -0.993 | 0.05375 | -0.036 | -18.466
-12 | -0.964 | 0.04826 | -0.037 | -19.982
-11.5 | -0.933 | 0.04334 | -0.038 | -21.531
-11 | -0.903 | 0.03714 | -0.039 | -24.315
-10.5 | -0.87 | 0.03266 | -0.04 | -26.627
-10 | -0.834 | 0.02866 | -0.041 | -29.108
-9.5 | -0.796 | 0.02526 | -0.043 | -31.527
-9 | -0.756 | 0.02247 | -0.044 | -33.647
-8.5 | -0.712 | 0.02044 | -0.045 | -34.815
-8 | -0.663 | 0.01905 | -0.046 | -34.792
-7.5 | -0.611 | 0.01804 | -0.047 | -33.841
-7 | -0.556 | 0.01719 | -0.047 | -32.359
-6.5 | -0.499 | 0.01643 | -0.048 | -30.396
-6 | -0.441 | 0.01463 | -0.049 | -30.129
-5.5 | -0.381 | 0.01553 | -0.049 | -24.519
-5 | -0.319 | 0.01491 | -0.05 | -21.407
-4.5 | -0.257 | 0.01455 | -0.05 | -17.685
-4 | -0.195 | 0.01435 | -0.051 | -13.598
-3.5 | -0.133 | 0.01428 | -0.051 | -9.294
-3 | -0.07 | 0.01396 | -0.052 | -5.028
-2.5 | -0.008 | 0.01391 | -0.052 | -0.541
-2 | 0.055 | 0.01383 | -0.052 | 3.994
-1.5 | 0.118 | 0.01384 | -0.053 | 8.524
-1 | 0.181 | 0.0137 | -0.053 | 13.189
-0.5 | 0.243 | 0.01378 | -0.054 | 17.662
0 | 0.306 | 0.01391 | -0.054 | 21.999
0.5 | 0.369 | 0.01424 | -0.055 | 25.891
1 | 0.43 | 0.01315 | -0.055 | 32.696
1.5 | 0.492 | 0.01327 | -0.055 | 37.051
2 | 0.553 | 0.0145 | -0.056 | 38.153
2.5 | 0.614 | 0.01479 | -0.056 | 41.515
3 | 0.674 | 0.01537 | -0.057 | 43.891
3.5 | 0.734 | 0.0157 | -0.057 | 46.783
4 | 0.794 | 0.01541 | -0.057 | 51.527
4.5 | 0.853 | 0.01573 | -0.058 | 54.231
5 | 0.912 | 0.01618 | -0.058 | 56.35
5.5 | 0.969 | 0.01677 | -0.058 | 57.809
6 | 1.026 | 0.01743 | -0.058 | 58.864
6.5 | 1.081 | 0.0187 | -0.059 | 57.835
7 | 1.137 | 0.01951 | -0.059 | 58.276
7.5 | 1.191 | 0.02033 | -0.059 | 58.594
8 | 1.245 | 0.02126 | -0.059 | 58.55
8.5 | 1.297 | 0.02229 | -0.06 | 58.222
9 | 1.349 | 0.02338 | -0.06 | 57.685
9.5 | 1.398 | 0.02464 | -0.06 | 56.735
10 | 1.446 | 0.02602 | -0.06 | 55.574
10.5 | 1.491 | 0.02753 | -0.06 | 54.167
11 | 1.533 | 0.02923 | -0.06 | 52.451
11.5 | 1.573 | 0.03115 | -0.061 | 50.495
12 | 1.61 | 0.03331 | -0.061 | 48.341
12.5 | 1.644 | 0.03575 | -0.061 | 45.996
13 | 1.676 | 0.03845 | -0.061 | 43.598
13.5 | 1.705 | 0.04154 | -0.06 | 41.036
14 | 1.73 | 0.04524 | -0.06 | 38.232
14.5 | 1.75 | 0.04987 | -0.06 | 35.084
15 | 1.749 | 0.06323 | -0.059 | 27.657
15.5 | 1.761 | 0.06871 | -0.059 | 25.632
16 | 1.771 | 0.07411 | -0.058 | 23.896
16.5 | 1.778 | 0.0798 | -0.058 | 22.28
17 | 1.781 | 0.08591 | -0.058 | 20.732
17.5 | 1.781 | 0.09256 | -0.058 | 19.241
18 | 1.777 | 0.09946 | -0.058 | 17.871
18.5 | 1.771 | 0.10702 | -0.057 | 16.544
19 | 1.762 | 0.11448 | -0.057 | 15.39
19.5 | 1.75 | 0.12257 | -0.057 | 14.279
20 | 1.735 | 0.13099 | -0.056 | 13.248

## 18. Re 250k Mach 0.00 (2)
BIGFOIL.COM POLAR EXPORT
MID 327 18%
MID 327 18% |  |  |  | Cl Max: | 1.5209 | at alpha= | 16.5 | deg
XFOIL ncrit=9 |  |  |  | L/D Max: | 65.6941 | at alpha= | 7 | deg
Re: | 250000 |  |  | Cd Min: | 0.22224 | at alpha= | -20 | deg
Mach: | 0 |  |  | Cl=0 at alpha= | -2.5055 | deg
|  |  |  | @ Cl=0.1, Cd= | 0.012016
|  |  |  | @ Cl=0.4, Cd= | 0.01175
|  |  |  | @ Cl=0.6, Cd= | 0.01207
alpha (deg) | Cl | Cd | Cm | Cl/Cd
-20 | -0.6165 | 0.22224 | 0.0223 | -2.774
-19.5 | -0.5883 | 0.21744 | 0.0214 | -2.7056
-19 | -0.5687 | 0.21196 | 0.0181 | -2.6831
-18.5 | -0.5635 | 0.20276 | 0.0115 | -2.7791
-18 | -0.944 | 0.09872 | -0.0429 | -9.5624
-17.5 | -0.9897 | 0.08382 | -0.0521 | -11.8074
-17 | -1.0126 | 0.07358 | -0.0577 | -13.7619
-16.5 | -1.0058 | 0.06821 | -0.0599 | -14.7456
-16 | -1.0173 | 0.06036 | -0.0639 | -16.8539
-15.5 | -1.0257 | 0.05319 | -0.0672 | -19.2837
-15 | -1.0161 | 0.0485 | -0.0688 | -20.9505
-14.5 | -1.0171 | 0.04247 | -0.0717 | -23.9487
-14 | -1.0033 | 0.03852 | -0.0725 | -26.0462
-13.5 | -0.9944 | 0.03431 | -0.0734 | -28.9828
-13 | -0.9789 | 0.03127 | -0.0729 | -31.3048
-12.5 | -0.9665 | 0.02861 | -0.0708 | -33.7819
-12 | -0.9717 | 0.02713 | -0.0638 | -35.8164
-11.5 | -0.9971 | 0.02631 | -0.0522 | -37.8981
-11 | -0.9671 | 0.02489 | -0.0504 | -38.855
-10.5 | -0.8997 | 0.02321 | -0.0549 | -38.7635
-10 | -0.827 | 0.02173 | -0.0599 | -38.058
-9.5 | -0.7563 | 0.02022 | -0.0643 | -37.4036
-9 | -0.6895 | 0.01894 | -0.0676 | -36.4044
-8.5 | -0.6247 | 0.01787 | -0.0701 | -34.958
-8 | -0.5663 | 0.01701 | -0.0709 | -33.2922
-7.5 | -0.5176 | 0.01624 | -0.0696 | -31.8719
-7 | -0.4703 | 0.01555 | -0.0679 | -30.2444
-6.5 | -0.4216 | 0.015 | -0.0663 | -28.1067
-6 | -0.372 | 0.01448 | -0.0648 | -25.6906
-5.5 | -0.3213 | 0.014 | -0.0635 | -22.95
-5 | -0.269 | 0.0136 | -0.0624 | -19.7794
-4.5 | -0.2165 | 0.01318 | -0.0613 | -16.4264
-4 | -0.1626 | 0.0129 | -0.0605 | -12.6047
-3.5 | -0.1087 | 0.0126 | -0.0597 | -8.627
-3 | -0.0539 | 0.01243 | -0.059 | -4.3363
-2.5 | 0.0006 | 0.01221 | -0.0583 | 0.04914
-2 | 0.0556 | 0.01208 | -0.0576 | 4.6026
-1.5 | 0.1111 | 0.012 | -0.0571 | 9.2583
-1 | 0.1662 | 0.01188 | -0.0566 | 13.9899
-0.5 | 0.2214 | 0.01182 | -0.0561 | 18.731
0 | 0.2764 | 0.01179 | -0.0556 | 23.4436
0.5 | 0.3307 | 0.01175 | -0.055 | 28.1447
1 | 0.3846 | 0.01175 | -0.0544 | 32.7319
1.5 | 0.4376 | 0.01175 | -0.0535 | 37.2426
2 | 0.4894 | 0.01177 | -0.0523 | 41.5803
2.5 | 0.5387 | 0.01182 | -0.0504 | 45.5753
3 | 0.5856 | 0.01199 | -0.0477 | 48.8407
3.5 | 0.6449 | 0.01232 | -0.0476 | 52.3458
4 | 0.731 | 0.01271 | -0.0537 | 57.5138
4.5 | 0.8145 | 0.0131 | -0.0598 | 62.1756
5 | 0.8512 | 0.01346 | -0.0566 | 63.2392
5.5 | 0.8911 | 0.0139 | -0.0539 | 64.1079
6 | 0.9337 | 0.0144 | -0.0516 | 64.8403
6.5 | 0.9779 | 0.01496 | -0.0498 | 65.3676
7 | 1.0222 | 0.01556 | -0.048 | 65.6941
7.5 | 1.066 | 0.01624 | -0.0462 | 65.6404
8 | 1.1087 | 0.017 | -0.0443 | 65.2176
8.5 | 1.1505 | 0.01785 | -0.0424 | 64.4538
9 | 1.1898 | 0.01868 | -0.0401 | 63.6938
9.5 | 1.2261 | 0.01958 | -0.0374 | 62.62
10 | 1.2611 | 0.02065 | -0.0348 | 61.0702
11 | 1.3265 | 0.02305 | -0.0296 | 57.5488
11.5 | 1.358 | 0.02451 | -0.0272 | 55.406
12 | 1.3865 | 0.02607 | -0.0248 | 53.1837
12.5 | 1.4123 | 0.02789 | -0.0224 | 50.6382
13 | 1.4389 | 0.02981 | -0.0203 | 48.269
13.5 | 1.4563 | 0.03219 | -0.018 | 45.2408
14 | 1.4782 | 0.03459 | -0.016 | 42.7349
14.5 | 1.4915 | 0.0376 | -0.0143 | 39.6676
15 | 1.5074 | 0.04062 | -0.0127 | 37.1098
15.5 | 1.5137 | 0.04452 | -0.0116 | 34.0004
16 | 1.52 | 0.04871 | -0.0107 | 31.2051
16.5 | 1.5209 | 0.05373 | -0.0107 | 28.3063
17 | 1.5176 | 0.05964 | -0.0112 | 25.446
17.5 | 1.5167 | 0.06534 | -0.0118 | 23.2124
18 | 1.506 | 0.07286 | -0.0135 | 20.6698
18.5 | 1.4967 | 0.08015 | -0.0152 | 18.6737
19 | 1.4851 | 0.08805 | -0.0175 | 16.8666
19.5 | 1.467 | 0.09715 | -0.0205 | 15.1004
20 | 1.4538 | 0.10554 | -0.0234 | 13.7749

## 19. Re 250k Mach 0.10 (1)
BIGFOIL.COM POLAR EXPORT
MID 327 18%
MID 327 18% |  |  |  | Cl Max: | 1.77 | at alpha= | 16.5 | deg
JavaFoil+Calcfoil stall+Eppler ext transition |  |  |  | L/D Max: | 58.605 | at alpha= | 6 | deg
Re: | 250000 |  |  | Cd Min: | 0.01318 | at alpha= | 1 | deg
Mach: | 0.1 |  |  | Cl=0 at alpha= | -2.4365 | deg
|  |  |  | @ Cl=0.1, Cd= | 0.0139
|  |  |  | @ Cl=0.4, Cd= | 0.013779
|  |  |  | @ Cl=0.6, Cd= | 0.014759
alpha (deg) | Cl | Cd | Cm | Cl/Cd
-20 | -1.091 | 0.19358 | -0.019 | -5.636
-19.5 | -1.1 | 0.18291 | -0.02 | -6.013
-19 | -1.105 | 0.17277 | -0.021 | -6.398
-18.5 | -1.109 | 0.16341 | -0.022 | -6.788
-18 | -1.11 | 0.15371 | -0.023 | -7.223
-17.5 | -1.111 | 0.14343 | -0.024 | -7.745
-17 | -1.108 | 0.13377 | -0.025 | -8.283
-16.5 | -1.104 | 0.12396 | -0.026 | -8.904
-16 | -1.098 | 0.11371 | -0.027 | -9.659
-15.5 | -1.089 | 0.10461 | -0.028 | -10.412
-15 | -1.079 | 0.09528 | -0.03 | -11.322
-14.5 | -1.067 | 0.08567 | -0.031 | -12.46
-14 | -1.052 | 0.07739 | -0.032 | -13.589
-13.5 | -1.035 | 0.06896 | -0.034 | -15.01
-13 | -1.015 | 0.06161 | -0.035 | -16.469
-12.5 | -0.99 | 0.05522 | -0.036 | -17.936
-12 | -0.963 | 0.04949 | -0.037 | -19.463
-11.5 | -0.933 | 0.04439 | -0.038 | -21.014
-11 | -0.903 | 0.03815 | -0.039 | -23.664
-10.5 | -0.87 | 0.0336 | -0.04 | -25.879
-10 | -0.834 | 0.02945 | -0.041 | -28.331
-9.5 | -0.797 | 0.02588 | -0.043 | -30.795
-9 | -0.757 | 0.02292 | -0.044 | -33.028
-8.5 | -0.713 | 0.02074 | -0.045 | -34.371
-8 | -0.665 | 0.01926 | -0.046 | -34.51
-7.5 | -0.613 | 0.01819 | -0.047 | -33.688
-7 | -0.558 | 0.0173 | -0.047 | -32.256
-6.5 | -0.501 | 0.01652 | -0.048 | -30.348
-6 | -0.443 | 0.01472 | -0.049 | -30.073
-5.5 | -0.383 | 0.01563 | -0.049 | -24.491
-5 | -0.321 | 0.01503 | -0.05 | -21.349
-4.5 | -0.259 | 0.0147 | -0.05 | -17.592
-4 | -0.196 | 0.01436 | -0.051 | -13.653
-3.5 | -0.133 | 0.0143 | -0.051 | -9.326
-3 | -0.071 | 0.01401 | -0.052 | -5.034
-2.5 | -0.008 | 0.014 | -0.052 | -0.54
-2 | 0.055 | 0.01397 | -0.053 | 3.973
-1.5 | 0.119 | 0.01387 | -0.053 | 8.553
-1 | 0.182 | 0.01369 | -0.054 | 13.263
-0.5 | 0.245 | 0.01386 | -0.054 | 17.648
0 | 0.308 | 0.014 | -0.055 | 21.972
0.5 | 0.37 | 0.01434 | -0.055 | 25.833
1 | 0.432 | 0.01318 | -0.055 | 32.768
1.5 | 0.494 | 0.0133 | -0.056 | 37.129
2 | 0.556 | 0.01455 | -0.056 | 38.179
2.5 | 0.617 | 0.01484 | -0.056 | 41.558
3 | 0.677 | 0.01543 | -0.057 | 43.912
3.5 | 0.738 | 0.01576 | -0.057 | 46.8
4 | 0.798 | 0.01546 | -0.058 | 51.589
4.5 | 0.857 | 0.0158 | -0.058 | 54.228
5 | 0.916 | 0.01629 | -0.058 | 56.215
5.5 | 0.973 | 0.01687 | -0.058 | 57.683
6 | 1.031 | 0.01759 | -0.059 | 58.605
6.5 | 1.086 | 0.01885 | -0.059 | 57.6
7 | 1.141 | 0.01967 | -0.059 | 58.017
7.5 | 1.196 | 0.02052 | -0.059 | 58.301
8 | 1.25 | 0.02147 | -0.06 | 58.201
8.5 | 1.302 | 0.02252 | -0.06 | 57.825
9 | 1.354 | 0.02366 | -0.06 | 57.212
9.5 | 1.403 | 0.02494 | -0.06 | 56.255
10 | 1.451 | 0.02634 | -0.06 | 55.084
10.5 | 1.496 | 0.02794 | -0.061 | 53.547
11 | 1.538 | 0.0297 | -0.061 | 51.78
11.5 | 1.577 | 0.03168 | -0.061 | 49.767
12 | 1.614 | 0.03392 | -0.061 | 47.577
12.5 | 1.647 | 0.03646 | -0.061 | 45.186
13 | 1.678 | 0.03927 | -0.061 | 42.736
13.5 | 1.705 | 0.04253 | -0.061 | 40.101
14 | 1.729 | 0.04645 | -0.061 | 37.224
14.5 | 1.748 | 0.05136 | -0.06 | 34.032
15 | 1.745 | 0.06527 | -0.059 | 26.735
15.5 | 1.757 | 0.07052 | -0.059 | 24.914
16 | 1.765 | 0.07621 | -0.058 | 23.158
16.5 | 1.77 | 0.08192 | -0.058 | 21.604
17 | 1.77 | 0.08842 | -0.058 | 20.023
17.5 | 1.768 | 0.09527 | -0.058 | 18.554
18 | 1.761 | 0.10265 | -0.057 | 17.155
18.5 | 1.656 | 0.16927 | -0.047 | 9.785
19 | 1.74 | 0.11821 | -0.057 | 14.718
19.5 | 1.724 | 0.12677 | -0.057 | 13.598
20 | 1.706 | 0.13548 | -0.056 | 12.59

## 20. Re 250k Mach 0.10 (2)
BIGFOIL.COM POLAR EXPORT
MID 327 18%
MID 327 18% |  |  |  | Cl Max: | 1.5178 | at alpha= | 16.5 | deg
XFOIL ncrit=9 |  |  |  | L/D Max: | 65.3631 | at alpha= | 7 | deg
Re: | 250000 |  |  | Cd Min: | 0.22318 | at alpha= | -20 | deg
Mach: | 0.1 |  |  | Cl=0 at alpha= | -2.5036 | deg
|  |  |  | @ Cl=0.1, Cd= | 0.012056
|  |  |  | @ Cl=0.4, Cd= | 0.011822
|  |  |  | @ Cl=0.6, Cd= | 0.012144
alpha (deg) | Cl | Cd | Cm | Cl/Cd
-20 | -0.6173 | 0.22318 | 0.0224 | -2.7659
-18 | -0.878 | 0.1117 | -0.0355 | -7.8603
-17.5 | -0.9509 | 0.09127 | -0.0484 | -10.4185
-17 | -0.9898 | 0.07802 | -0.0565 | -12.6865
-16.5 | -0.9796 | 0.07306 | -0.0581 | -13.4082
-16 | -0.9938 | 0.06456 | -0.0627 | -15.3934
-15.5 | -1.0129 | 0.05574 | -0.0676 | -18.1719
-15 | -1.0017 | 0.05126 | -0.0686 | -19.5416
-14.5 | -1.0023 | 0.04516 | -0.0715 | -22.1944
-14 | -0.994 | 0.04042 | -0.0729 | -24.5918
-13.5 | -0.9861 | 0.03589 | -0.0744 | -27.4756
-13 | -0.972 | 0.03246 | -0.0742 | -29.9445
-12.5 | -0.9601 | 0.0295 | -0.0728 | -32.5458
-12 | -0.9573 | 0.0276 | -0.0678 | -34.6848
-11.5 | -0.9906 | 0.02689 | -0.055 | -36.839
-11 | -0.9698 | 0.02538 | -0.0517 | -38.2112
-10.5 | -0.9025 | 0.02359 | -0.0562 | -38.2577
-10 | -0.8299 | 0.022 | -0.0612 | -37.7227
-9.5 | -0.7577 | 0.02061 | -0.0657 | -36.7637
-9 | -0.6914 | 0.01919 | -0.0688 | -36.0292
-8.5 | -0.6279 | 0.01804 | -0.071 | -34.806
-8 | -0.5698 | 0.01714 | -0.0716 | -33.2439
-7.5 | -0.5198 | 0.01643 | -0.0704 | -31.6372
-7 | -0.4729 | 0.01567 | -0.0685 | -30.1787
-6.5 | -0.4245 | 0.01508 | -0.0668 | -28.1499
-6 | -0.3741 | 0.01462 | -0.0653 | -25.5882
-5.5 | -0.3235 | 0.01407 | -0.0639 | -22.9922
-5 | -0.2711 | 0.01365 | -0.0628 | -19.8608
-4.5 | -0.2181 | 0.01324 | -0.0617 | -16.4728
-4 | -0.164 | 0.01295 | -0.0608 | -12.6641
-3.5 | -0.1097 | 0.01265 | -0.06 | -8.6719
-3 | -0.0547 | 0.01246 | -0.0593 | -4.39
-2.5 | 0.0004 | 0.01226 | -0.0586 | 0.032626
-2 | 0.0557 | 0.01212 | -0.0579 | 4.5957
-1.5 | 0.1115 | 0.01204 | -0.0574 | 9.2608
-1 | 0.1671 | 0.01195 | -0.0569 | 13.9833
-0.5 | 0.2225 | 0.01187 | -0.0563 | 18.7447
0 | 0.2777 | 0.01184 | -0.0558 | 23.4544
0.5 | 0.3325 | 0.01181 | -0.0553 | 28.1541
1 | 0.3867 | 0.01182 | -0.0546 | 32.7157
1.5 | 0.4401 | 0.01183 | -0.0537 | 37.202
2 | 0.4922 | 0.01186 | -0.0525 | 41.5008
3 | 0.589 | 0.01209 | -0.0479 | 48.7179
3.5 | 0.6477 | 0.01238 | -0.0475 | 52.3183
4 | 0.7328 | 0.01278 | -0.0533 | 57.3396
4.5 | 0.8184 | 0.01319 | -0.0597 | 62.047
5 | 0.855 | 0.01356 | -0.0564 | 63.0531
5.5 | 0.8948 | 0.014 | -0.0536 | 63.9143
6 | 0.9376 | 0.01451 | -0.0513 | 64.6175
6.5 | 0.9819 | 0.01508 | -0.0494 | 65.1127
7 | 1.0262 | 0.0157 | -0.0475 | 65.3631
7.5 | 1.07 | 0.01639 | -0.0456 | 65.2837
8 | 1.1125 | 0.01717 | -0.0436 | 64.7932
8.5 | 1.1539 | 0.01803 | -0.0415 | 63.9989
9.5 | 1.2284 | 0.01987 | -0.0363 | 61.8218
10 | 1.2632 | 0.02096 | -0.0335 | 60.2672
10.5 | 1.2979 | 0.02221 | -0.031 | 58.4376
11 | 1.3286 | 0.0235 | -0.0283 | 56.5362
11.5 | 1.3594 | 0.02502 | -0.0259 | 54.3325
12 | 1.3902 | 0.02666 | -0.0236 | 52.1455
12.5 | 1.4128 | 0.02858 | -0.021 | 49.4332
13 | 1.4377 | 0.03065 | -0.0188 | 46.907
13.5 | 1.4556 | 0.03312 | -0.0166 | 43.9493
14 | 1.4754 | 0.03574 | -0.0146 | 41.2815
14.5 | 1.4892 | 0.03882 | -0.0129 | 38.3617
15 | 1.5021 | 0.04218 | -0.0114 | 35.6117
15.5 | 1.5097 | 0.0461 | -0.0104 | 32.7484
16 | 1.5128 | 0.05077 | -0.0098 | 29.7971
16.5 | 1.5178 | 0.0554 | -0.0095 | 27.3971
17 | 1.508 | 0.0623 | -0.0107 | 24.2055
17.5 | 1.5039 | 0.06863 | -0.0116 | 21.9132
18 | 1.4945 | 0.07599 | -0.0133 | 19.6671
18.5 | 1.4813 | 0.08405 | -0.0154 | 17.624
19 | 1.4724 | 0.09152 | -0.0175 | 16.0883
19.5 | 1.4505 | 0.10141 | -0.0212 | 14.3033
20 | 1.4342 | 0.11046 | -0.0246 | 12.9839

## 21. Re 250k Mach 0.25 (1)
BIGFOIL.COM POLAR EXPORT
MID 327 18%
MID 327 18% |  |  |  | Cl Max: | 1.718 | at alpha= | 15 | deg
JavaFoil+Calcfoil stall+Eppler ext transition |  |  |  | L/D Max: | 56.965 | at alpha= | 5.5 | deg
Re: | 250000 |  |  | Cd Min: | 0.0131 | at alpha= | 0 | deg
Mach: | 0.25 |  |  | Cl=0 at alpha= | -2.4385 | deg
|  |  |  | @ Cl=0.1, Cd= | 0.014103
|  |  |  | @ Cl=0.4, Cd= | 0.013343
|  |  |  | @ Cl=0.6, Cd= | 0.015022
alpha (deg) | Cl | Cd | Cm | Cl/Cd
-20 | -0.822 | 0.2241 | -0.016 | -3.668
-19.5 | -0.857 | 0.20961 | -0.016 | -4.089
-19 | -0.888 | 0.19763 | -0.016 | -4.495
-18.5 | -0.916 | 0.18591 | -0.016 | -4.928
-18 | -0.941 | 0.17695 | -0.019 | -5.32
-17.5 | -0.962 | 0.16634 | -0.02 | -5.782
-17 | -0.978 | 0.15576 | -0.021 | -6.278
-16.5 | -0.99 | 0.14528 | -0.023 | -6.818
-16 | -0.999 | 0.1348 | -0.024 | -7.412
-15.5 | -1.006 | 0.12417 | -0.026 | -8.098
-15 | -1.008 | 0.11367 | -0.027 | -8.865
-14.5 | -1.008 | 0.10265 | -0.029 | -9.821
-14 | -1.003 | 0.09264 | -0.031 | -10.831
-13.5 | -0.997 | 0.08237 | -0.032 | -12.1
-13 | -0.985 | 0.07334 | -0.034 | -13.431
-12.5 | -0.971 | 0.06461 | -0.035 | -15.023
-12 | -0.951 | 0.05715 | -0.037 | -16.642
-11.5 | -0.927 | 0.05078 | -0.038 | -18.249
-11 | -0.898 | 0.04517 | -0.039 | -19.882
-10.5 | -0.868 | 0.03872 | -0.04 | -22.426
-10 | -0.834 | 0.03411 | -0.041 | -24.455
-9.5 | -0.798 | 0.02972 | -0.043 | -26.863
-9 | -0.76 | 0.02596 | -0.044 | -29.286
-8.5 | -0.719 | 0.02279 | -0.045 | -31.555
-8 | -0.673 | 0.02064 | -0.047 | -32.62
-7.5 | -0.623 | 0.01915 | -0.048 | -32.54
-7 | -0.569 | 0.01807 | -0.048 | -31.477
-6.5 | -0.512 | 0.01711 | -0.049 | -29.927
-6 | -0.453 | 0.01638 | -0.05 | -27.636
-5.5 | -0.392 | 0.01458 | -0.051 | -26.861
-5 | -0.329 | 0.01545 | -0.051 | -21.323
-4.5 | -0.266 | 0.01499 | -0.052 | -17.717
-4 | -0.201 | 0.01468 | -0.052 | -13.721
-3.5 | -0.137 | 0.01463 | -0.053 | -9.363
-3 | -0.072 | 0.01427 | -0.053 | -5.077
-2.5 | -0.008 | 0.0142 | -0.054 | -0.547
-2 | 0.057 | 0.01413 | -0.054 | 4.035
-1.5 | 0.122 | 0.01409 | -0.055 | 8.649
-1 | 0.187 | 0.01397 | -0.055 | 13.354
-0.5 | 0.251 | 0.01404 | -0.056 | 17.903
0 | 0.315 | 0.0131 | -0.056 | 24.067
0.5 | 0.379 | 0.01331 | -0.056 | 28.508
1 | 0.443 | 0.01341 | -0.057 | 33.053
1.5 | 0.507 | 0.0146 | -0.057 | 34.716
2 | 0.57 | 0.01487 | -0.058 | 38.333
2.5 | 0.633 | 0.01519 | -0.058 | 41.639
3 | 0.694 | 0.01582 | -0.058 | 43.895
3.5 | 0.756 | 0.01617 | -0.059 | 46.756
4 | 0.817 | 0.01651 | -0.059 | 49.5
4.5 | 0.878 | 0.01632 | -0.059 | 53.787
5 | 0.937 | 0.01687 | -0.06 | 55.554
5.5 | 0.996 | 0.01749 | -0.06 | 56.965
6 | 1.054 | 0.01886 | -0.06 | 55.849
6.5 | 1.111 | 0.01973 | -0.06 | 56.294
7 | 1.167 | 0.02065 | -0.061 | 56.518
7.5 | 1.222 | 0.02161 | -0.061 | 56.553
8 | 1.276 | 0.02271 | -0.061 | 56.202
8.5 | 1.329 | 0.02391 | -0.061 | 55.588
9 | 1.381 | 0.02525 | -0.061 | 54.691
9.5 | 1.429 | 0.02678 | -0.062 | 53.36
10 | 1.476 | 0.02845 | -0.062 | 51.892
10.5 | 1.52 | 0.03032 | -0.062 | 50.142
11 | 1.559 | 0.03244 | -0.062 | 48.07
11.5 | 1.596 | 0.03489 | -0.062 | 45.735
12 | 1.629 | 0.03764 | -0.062 | 43.276
12.5 | 1.658 | 0.04081 | -0.062 | 40.623
13 | 1.683 | 0.04439 | -0.062 | 37.908
13.5 | 1.702 | 0.0489 | -0.061 | 34.812
14 | 1.717 | 0.05445 | -0.061 | 31.528
14.5 | 1.709 | 0.06952 | -0.06 | 24.58
15 | 1.718 | 0.07551 | -0.059 | 22.753
15.5 | 1.718 | 0.08198 | -0.059 | 20.955
16 | 1.711 | 0.08907 | -0.059 | 19.211
16.5 | 1.699 | 0.09672 | -0.058 | 17.562
17 | 1.681 | 0.10507 | -0.058 | 15.999
17.5 | 1.658 | 0.11359 | -0.057 | 14.599
18 | 1.629 | 0.12306 | -0.057 | 13.238
18.5 | 1.594 | 0.13342 | -0.056 | 11.95
19 | 1.554 | 0.1446 | -0.056 | 10.746
19.5 | 1.51 | 0.15591 | -0.055 | 9.682
20 | 1.459 | 0.16891 | -0.055 | 8.638

## 22. Re 250k Mach 0.25 (2)
BIGFOIL.COM POLAR EXPORT
MID 327 18%
MID 327 18% |  |  |  | Cl Max: | 1.4742 | at alpha= | 16 | deg
XFOIL ncrit=9 |  |  |  | L/D Max: | 63.1234 | at alpha= | 6.5 | deg
Re: | 250000 |  |  | Cd Min: | 0.13455 | at alpha= | 20 | deg
Mach: | 0.25 |  |  | Cl=0 at alpha= | -2.4939 | deg
|  |  |  | @ Cl=0.1, Cd= | 0.012329
|  |  |  | @ Cl=0.4, Cd= | 0.012192
|  |  |  | @ Cl=0.6, Cd= | 0.012458
alpha (deg) | Cl | Cd | Cm | Cl/Cd
-16 | -0.8157 | 0.09686 | -0.0471 | -8.4214
-15.5 | -0.8779 | 0.07942 | -0.0584 | -11.0539
-15 | -0.8934 | 0.07036 | -0.0631 | -12.6976
-14.5 | -0.9053 | 0.0622 | -0.0675 | -14.5547
-14 | -0.9269 | 0.05297 | -0.0728 | -17.4986
-13.5 | -0.9245 | 0.04717 | -0.0751 | -19.5993
-13 | -0.9272 | 0.0408 | -0.0782 | -22.7255
-12.5 | -0.9179 | 0.03626 | -0.0791 | -25.3144
-12 | -0.9122 | 0.03207 | -0.0791 | -28.444
-11.5 | -0.9122 | 0.02951 | -0.0752 | -30.9116
-11 | -0.9714 | 0.02887 | -0.0597 | -33.6474
-10.5 | -0.9095 | 0.02628 | -0.064 | -34.6081
-10 | -0.8371 | 0.02408 | -0.069 | -34.7633
-9.5 | -0.7683 | 0.02209 | -0.0728 | -34.7804
-9 | -0.7022 | 0.0205 | -0.0754 | -34.2537
-8.5 | -0.6416 | 0.01919 | -0.0765 | -33.4341
-8 | -0.5874 | 0.01813 | -0.0758 | -32.3993
-7.5 | -0.5368 | 0.01729 | -0.0742 | -31.0468
-7 | -0.4887 | 0.0164 | -0.072 | -29.7988
-6.5 | -0.4388 | 0.0157 | -0.0699 | -27.949
-6 | -0.3873 | 0.01509 | -0.0681 | -25.666
-5.5 | -0.3352 | 0.01452 | -0.0664 | -23.0854
-5 | -0.2809 | 0.01408 | -0.0651 | -19.9503
-4.5 | -0.2266 | 0.01359 | -0.0639 | -16.674
-4 | -0.1706 | 0.01326 | -0.0628 | -12.8658
-3.5 | -0.1146 | 0.01294 | -0.0618 | -8.8563
-3 | -0.0575 | 0.01273 | -0.061 | -4.5169
-2.5 | -0.0007 | 0.01252 | -0.0602 | -0.055911
-2 | 0.0565 | 0.01242 | -0.0595 | 4.5491
-1.5 | 0.1137 | 0.0123 | -0.0588 | 9.2439
-1 | 0.171 | 0.01222 | -0.0582 | 13.9935
-0.5 | 0.2284 | 0.01219 | -0.0576 | 18.7367
0 | 0.2856 | 0.01219 | -0.057 | 23.429
0.5 | 0.3419 | 0.01217 | -0.0563 | 28.0937
1 | 0.3978 | 0.01219 | -0.0555 | 32.6333
1.5 | 0.453 | 0.01223 | -0.0546 | 37.0401
2 | 0.5072 | 0.01227 | -0.0535 | 41.3366
2.5 | 0.5592 | 0.01234 | -0.0517 | 45.316
3 | 0.6077 | 0.01248 | -0.0489 | 48.6939
3.5 | 0.6607 | 0.01277 | -0.0468 | 51.7384
4 | 0.743 | 0.01325 | -0.0512 | 56.0755
4.5 | 0.8391 | 0.01375 | -0.0591 | 61.0255
5 | 0.8745 | 0.01415 | -0.0551 | 61.8021
5.5 | 0.9145 | 0.01466 | -0.0519 | 62.3806
6 | 0.9578 | 0.01523 | -0.0492 | 62.889
6.5 | 1.0024 | 0.01588 | -0.0469 | 63.1234
7 | 1.0464 | 0.0166 | -0.0445 | 63.0361
7.5 | 1.0896 | 0.01743 | -0.0421 | 62.5129
8 | 1.1311 | 0.01835 | -0.0395 | 61.6403
8.5 | 1.169 | 0.0193 | -0.0363 | 60.5699
9 | 1.2043 | 0.02036 | -0.033 | 59.1503
9.5 | 1.2401 | 0.02162 | -0.0301 | 57.3589
10 | 1.2759 | 0.02301 | -0.0273 | 55.4498
10.5 | 1.3062 | 0.02452 | -0.0243 | 53.2708
11 | 1.3374 | 0.02628 | -0.0216 | 50.8904
11.5 | 1.367 | 0.02814 | -0.019 | 48.5785
12 | 1.3902 | 0.03043 | -0.0163 | 45.6852
12.5 | 1.4167 | 0.03272 | -0.014 | 43.2977
13 | 1.4303 | 0.03578 | -0.0116 | 39.9748
13.5 | 1.4476 | 0.03889 | -0.0096 | 37.2229
14 | 1.4574 | 0.04264 | -0.0079 | 34.1792
14.5 | 1.4664 | 0.04674 | -0.0065 | 31.3736
15 | 1.4714 | 0.05141 | -0.0058 | 28.6209
15.5 | 1.4707 | 0.057 | -0.0056 | 25.8018
16 | 1.4742 | 0.0623 | -0.0058 | 23.6629
16.5 | 1.4578 | 0.07042 | -0.0075 | 20.7015
17 | 1.4496 | 0.07768 | -0.0092 | 18.6612
17.5 | 1.4338 | 0.08637 | -0.0119 | 16.6007
18 | 1.4115 | 0.09613 | -0.0152 | 14.6832
18.5 | 1.4015 | 0.10429 | -0.0181 | 13.4385
19 | 1.3749 | 0.11531 | -0.0229 | 11.9235
19.5 | 1.3516 | 0.12603 | -0.0279 | 10.7244
20 | 1.3434 | 0.13455 | -0.0321 | 9.9844

## 23. Re 250k Mach 0.50 (1)
BIGFOIL.COM POLAR EXPORT
MID 327 18%
MID 327 18% |  |  |  | Cl Max: | 1.558 | at alpha= | 10.5 | deg
JavaFoil+Calcfoil stall+Eppler ext transition |  |  |  | L/D Max: | 49.704 | at alpha= | 5.5 | deg
Re: | 250000 |  |  | Cd Min: | 0.01402 | at alpha= | -1.5 | deg
Mach: | 0.5 |  |  | Cl=0 at alpha= | -2.4384 | deg
|  |  |  | @ Cl=0.1, Cd= | 0.014085
|  |  |  | @ Cl=0.4, Cd= | 0.015249
|  |  |  | @ Cl=0.6, Cd= | 0.016407
alpha (deg) | Cl | Cd | Cm | Cl/Cd
-20 | -1.006 | 0.2972 | -0.026 | -3.386
-19.5 | -0.978 | 0.28349 | -0.026 | -3.45
-19 | -0.95 | 0.27695 | -0.026 | -3.431
-18.5 | -0.921 | 0.27252 | -0.026 | -3.378
-18 | -0.892 | 0.26263 | -0.026 | -3.398
-17.5 | -0.865 | 0.2598 | -0.026 | -3.328
-17 | -0.835 | 0.25125 | -0.025 | -3.322
-16.5 | -0.806 | 0.24267 | -0.026 | -3.323
-16 | -0.778 | 0.24383 | -0.026 | -3.193
-15.5 | -0.749 | 0.22254 | -0.025 | -3.365
-15 | -0.721 | 0.22123 | -0.025 | -3.258
-14.5 | -0.691 | 0.20786 | -0.025 | -3.325
-14 | -0.663 | 0.20129 | -0.025 | -3.294
-13.5 | -0.634 | 0.19139 | -0.024 | -3.311
-13 | -0.605 | 0.18847 | -0.024 | -3.209
-12.5 | -0.576 | 0.17325 | -0.023 | -3.324
-12 | -0.547 | 0.16275 | -0.023 | -3.362
-11.5 | -0.518 | 0.14914 | -0.021 | -3.475
-11 | -0.49 | 0.10335 | -0.02 | -4.736
-10.5 | -0.642 | 0.0898 | -0.02 | -7.148
-10 | -0.735 | 0.07073 | -0.037 | -10.398
-9.5 | -0.754 | 0.05672 | -0.041 | -13.29
-9 | -0.745 | 0.04577 | -0.044 | -16.279
-8.5 | -0.72 | 0.03902 | -0.046 | -18.446
-8 | -0.684 | 0.03374 | -0.048 | -20.271
-7.5 | -0.644 | 0.0285 | -0.05 | -22.608
-7 | -0.599 | 0.02446 | -0.051 | -24.487
-6.5 | -0.548 | 0.02158 | -0.053 | -25.37
-6 | -0.49 | 0.01957 | -0.054 | -25.037
-5.5 | -0.427 | 0.01813 | -0.056 | -23.575
-5 | -0.362 | 0.01719 | -0.057 | -21.042
-4.5 | -0.294 | 0.01649 | -0.057 | -17.812
-4 | -0.224 | 0.01497 | -0.058 | -14.94
-3.5 | -0.153 | 0.01616 | -0.059 | -9.455
-3 | -0.081 | 0.01589 | -0.059 | -5.088
-2.5 | -0.009 | 0.01562 | -0.06 | -0.555
-2 | 0.064 | 0.01415 | -0.06 | 4.5
-1.5 | 0.136 | 0.01402 | -0.061 | 9.708
-1 | 0.208 | 0.01498 | -0.061 | 13.918
-0.5 | 0.281 | 0.01499 | -0.062 | 18.724
0 | 0.35 | 0.01515 | -0.062 | 23.131
0.5 | 0.421 | 0.01529 | -0.063 | 27.559
1 | 0.492 | 0.01558 | -0.063 | 31.562
1.5 | 0.562 | 0.01601 | -0.063 | 35.074
2 | 0.631 | 0.01673 | -0.064 | 37.695
2.5 | 0.699 | 0.01721 | -0.064 | 40.623
3 | 0.767 | 0.01764 | -0.065 | 43.488
3.5 | 0.834 | 0.01815 | -0.065 | 45.957
4 | 0.9 | 0.01887 | -0.065 | 47.686
4.5 | 0.965 | 0.01965 | -0.066 | 49.127
5 | 1.028 | 0.02074 | -0.066 | 49.565
5.5 | 1.09 | 0.02194 | -0.066 | 49.704
6 | 1.151 | 0.02318 | -0.066 | 49.655
6.5 | 1.211 | 0.02457 | -0.066 | 49.29
7 | 1.268 | 0.02624 | -0.066 | 48.321
7.5 | 1.323 | 0.02814 | -0.067 | 47.033
8 | 1.376 | 0.03032 | -0.067 | 45.364
8.5 | 1.425 | 0.03286 | -0.067 | 43.357
9 | 1.47 | 0.0358 | -0.067 | 41.061
9.5 | 1.508 | 0.0393 | -0.066 | 38.361
10 | 1.538 | 0.04364 | -0.066 | 35.25
10.5 | 1.558 | 0.04894 | -0.065 | 31.834
11 | 1.558 | 0.05555 | -0.065 | 28.051
11.5 | 1.541 | 0.06388 | -0.064 | 24.118
12 | 1.476 | 0.08772 | -0.061 | 16.828
12.5 | 1.362 | 0.10253 | -0.06 | 13.28
13 | 0.873 | 0.11968 | -0.029 | 7.297
13.5 | 0.901 | 0.17373 | -0.031 | 5.188
14 | 0.932 | 0.20369 | -0.037 | 4.577
14.5 | 0.961 | 0.21551 | -0.039 | 4.46
15 | 0.991 | 0.22899 | -0.042 | 4.329
15.5 | 1.021 | 0.2462 | -0.044 | 4.148

## 24. Re 250k Mach 0.50 (2)
BIGFOIL.COM POLAR EXPORT
MID 327 18%
MID 327 18% |  |  |  | Cl Max: | 1.2426 | at alpha= | 10.5 | deg
XFOIL ncrit=9 |  |  |  | L/D Max: | 54.0221 | at alpha= | 5 | deg
Re: | 250000 |  |  | Cd Min: | 0.16764 | at alpha= | -15 | deg
Mach: | 0.5 |  |  | Cl=0 at alpha= | -2.4417 | deg
|  |  |  | @ Cl=0.1, Cd= | 0.013659
|  |  |  | @ Cl=0.4, Cd= | 0.013834
|  |  |  | @ Cl=0.6, Cd= | 0.014416
alpha (deg) | Cl | Cd | Cm | Cl/Cd
-15 | -0.4377 | 0.16764 | -0.0181 | -2.611
-14.5 | -0.4389 | 0.15503 | -0.0253 | -2.8311
-14 | -0.4137 | 0.14943 | -0.0276 | -2.7685
-13.5 | -0.4192 | 0.13694 | -0.0344 | -3.0612
-13 | -0.4032 | 0.13002 | -0.0376 | -3.1011
-12.5 | -0.4252 | 0.1158 | -0.0453 | -3.6718
-12 | -0.4253 | 0.10675 | -0.0498 | -3.9841
-11.5 | -0.4478 | 0.09454 | -0.0562 | -4.7366
-11 | -0.5747 | 0.06902 | -0.0731 | -8.3266
-10.5 | -0.6488 | 0.05449 | -0.0829 | -11.9068
-10 | -0.7081 | 0.04664 | -0.084 | -15.1822
-9.5 | -0.6892 | 0.03714 | -0.0973 | -18.5568
-9 | -0.6588 | 0.0303 | -0.1061 | -21.7426
-8.5 | -0.6325 | 0.02631 | -0.1064 | -24.0403
-8 | -0.613 | 0.02393 | -0.1009 | -25.6164
-7.5 | -0.5813 | 0.02202 | -0.0955 | -26.3987
-7 | -0.5402 | 0.02044 | -0.0907 | -26.4286
-6.5 | -0.4922 | 0.01911 | -0.0864 | -25.7561
-6 | -0.439 | 0.01797 | -0.0828 | -24.4296
-5.5 | -0.3835 | 0.01693 | -0.0796 | -22.6521
-5 | -0.3237 | 0.01615 | -0.0769 | -20.0433
-4.5 | -0.2627 | 0.01544 | -0.0746 | -17.0142
-4 | -0.1993 | 0.0149 | -0.0726 | -13.3758
-3.5 | -0.136 | 0.01441 | -0.0707 | -9.4379
-3 | -0.0721 | 0.01408 | -0.0691 | -5.1207
-2.5 | -0.0076 | 0.01384 | -0.0676 | -0.54913
-1.5 | 0.1228 | 0.01362 | -0.065 | 9.0162
-1 | 0.1874 | 0.0136 | -0.0638 | 13.7794
-0.5 | 0.2518 | 0.01362 | -0.0626 | 18.4875
0 | 0.3163 | 0.0137 | -0.0615 | 23.0876
0.5 | 0.3802 | 0.01379 | -0.0602 | 27.5707
1 | 0.4429 | 0.01393 | -0.0588 | 31.7947
1.5 | 0.5047 | 0.0141 | -0.0573 | 35.7943
2 | 0.5657 | 0.01429 | -0.0556 | 39.5871
2.5 | 0.6254 | 0.01451 | -0.0536 | 43.1013
3 | 0.6821 | 0.01473 | -0.0509 | 46.3069
3.5 | 0.7335 | 0.01502 | -0.0468 | 48.8349
4 | 0.7824 | 0.01548 | -0.0418 | 50.5426
5 | 0.9281 | 0.01718 | -0.0437 | 54.0221
5.5 | 0.9673 | 0.01805 | -0.0388 | 53.59
6 | 1.0032 | 0.01909 | -0.0335 | 52.5511
6.5 | 1.0401 | 0.02042 | -0.0288 | 50.9354
7 | 1.077 | 0.02204 | -0.0246 | 48.8657
7.5 | 1.1124 | 0.02395 | -0.0207 | 46.4468
8 | 1.1476 | 0.02602 | -0.0171 | 44.1045
8.5 | 1.174 | 0.02869 | -0.0135 | 40.9202
9 | 1.1957 | 0.03191 | -0.0101 | 37.471
9.5 | 1.2227 | 0.03493 | -0.0071 | 35.0043
10 | 1.2213 | 0.04016 | -0.0047 | 30.4109
10.5 | 1.2426 | 0.04395 | -0.0024 | 28.273
11 | 1.2089 | 0.05265 | -0.0025 | 22.9611
11.5 | 1.2222 | 0.05756 | -0.0014 | 21.2335
12 | 1.1186 | 0.07513 | -0.0078 | 14.8889
12.5 | 0.9479 | 0.1044 | -0.0218 | 9.0795
13 | 1.0023 | 0.10451 | -0.0194 | 9.5905
14 | 0.8961 | 0.1388 | -0.0369 | 6.4561
15 | 0.927 | 0.1521 | -0.0423 | 6.0947
15.5 | 0.9138 | 0.16508 | -0.0499 | 5.5355

## 25. Re 500k Mach 0.00 (1)
BIGFOIL.COM POLAR EXPORT
MID 327 18%
MID 327 18% |  |  |  | Cl Max: | 1.802 | at alpha= | 17.5 | deg
JavaFoil+Calcfoil stall+Eppler ext transition |  |  |  | L/D Max: | 71.125 | at alpha= | 6 | deg
Re: | 500000 |  |  | Cd Min: | 0.01154 | at alpha= | -1 | deg
Mach: | 0 |  |  | Cl=0 at alpha= | -2.4365 | deg
|  |  |  | @ Cl=0.1, Cd= | 0.011756
|  |  |  | @ Cl=0.4, Cd= | 0.01209
|  |  |  | @ Cl=0.6, Cd= | 0.011827
alpha (deg) | Cl | Cd | Cm | Cl/Cd
-20 | -1.145 | 0.1605 | -0.024 | -7.131
-19.5 | -1.151 | 0.15064 | -0.025 | -7.638
-19 | -1.156 | 0.14074 | -0.026 | -8.21
-18.5 | -1.158 | 0.13155 | -0.026 | -8.804
-18 | -1.158 | 0.12277 | -0.027 | -9.432
-17.5 | -1.156 | 0.11383 | -0.028 | -10.155
-17 | -1.154 | 0.10427 | -0.029 | -11.065
-16.5 | -1.147 | 0.09606 | -0.03 | -11.944
-16 | -1.139 | 0.08811 | -0.031 | -12.925
-15.5 | -1.129 | 0.08016 | -0.032 | -14.082
-15 | -1.117 | 0.07221 | -0.033 | -15.47
-14.5 | -1.102 | 0.06536 | -0.034 | -16.857
-14 | -1.083 | 0.0592 | -0.034 | -18.294
-13.5 | -1.062 | 0.05354 | -0.035 | -19.826
-13 | -1.037 | 0.04824 | -0.036 | -21.508
-12.5 | -1.011 | 0.04344 | -0.037 | -23.265
-12 | -0.982 | 0.03894 | -0.038 | -25.207
-11.5 | -0.952 | 0.0344 | -0.039 | -27.663
-11 | -0.929 | 0.02731 | -0.041 | -34.027
-10.5 | -0.895 | 0.02411 | -0.042 | -37.121
-10 | -0.857 | 0.02151 | -0.043 | -39.864
-9.5 | -0.816 | 0.01948 | -0.044 | -41.903
-9 | -0.771 | 0.01792 | -0.045 | -43.036
-8.5 | -0.723 | 0.01672 | -0.046 | -43.211
-8 | -0.671 | 0.0159 | -0.046 | -42.193
-7.5 | -0.617 | 0.01519 | -0.047 | -40.602
-7 | -0.56 | 0.01455 | -0.048 | -38.508
-6.5 | -0.503 | 0.01427 | -0.048 | -35.243
-6 | -0.442 | 0.01361 | -0.049 | -32.475
-5.5 | -0.381 | 0.01305 | -0.049 | -29.184
-5 | -0.319 | 0.0126 | -0.05 | -25.329
-4.5 | -0.257 | 0.01239 | -0.05 | -20.775
-4 | -0.195 | 0.01219 | -0.051 | -16.01
-3.5 | -0.133 | 0.01215 | -0.051 | -10.928
-3 | -0.07 | 0.01189 | -0.052 | -5.904
-2.5 | -0.008 | 0.01187 | -0.052 | -0.634
-2 | 0.055 | 0.01182 | -0.052 | 4.672
-1.5 | 0.118 | 0.01173 | -0.053 | 10.061
-1 | 0.181 | 0.01154 | -0.053 | 15.657
-0.5 | 0.243 | 0.01167 | -0.054 | 20.86
0 | 0.306 | 0.01179 | -0.054 | 25.964
0.5 | 0.369 | 0.01204 | -0.055 | 30.608
1 | 0.431 | 0.01214 | -0.055 | 35.488
1.5 | 0.493 | 0.01227 | -0.056 | 40.204
2 | 0.555 | 0.01252 | -0.056 | 44.359
2.5 | 0.616 | 0.01158 | -0.056 | 53.201
3 | 0.677 | 0.01202 | -0.057 | 56.31
3.5 | 0.738 | 0.01334 | -0.057 | 55.287
4 | 0.798 | 0.01293 | -0.058 | 61.727
4.5 | 0.858 | 0.01316 | -0.058 | 65.159
5 | 0.917 | 0.01351 | -0.058 | 67.863
5.5 | 0.975 | 0.01399 | -0.059 | 69.715
6 | 1.033 | 0.01452 | -0.059 | 71.125
6.5 | 1.089 | 0.01566 | -0.059 | 69.529
7 | 1.145 | 0.01632 | -0.059 | 70.123
7.5 | 1.2 | 0.01697 | -0.06 | 70.708
8 | 1.255 | 0.01769 | -0.06 | 70.905
8.5 | 1.308 | 0.01851 | -0.06 | 70.647
9 | 1.36 | 0.01938 | -0.06 | 70.19
9.5 | 1.41 | 0.02037 | -0.061 | 69.224
10 | 1.459 | 0.02142 | -0.061 | 68.134
10.5 | 1.506 | 0.0226 | -0.061 | 66.653
11 | 1.549 | 0.02391 | -0.061 | 64.809
11.5 | 1.591 | 0.02533 | -0.061 | 62.818
12 | 1.629 | 0.02699 | -0.061 | 60.358
12.5 | 1.665 | 0.02883 | -0.062 | 57.77
13 | 1.699 | 0.03091 | -0.062 | 54.955
13.5 | 1.729 | 0.03324 | -0.062 | 52
14 | 1.755 | 0.03619 | -0.062 | 48.483
14.5 | 1.776 | 0.0399 | -0.061 | 44.525
15 | 1.771 | 0.05294 | -0.06 | 33.452
15.5 | 1.783 | 0.05777 | -0.06 | 30.863
16 | 1.792 | 0.06257 | -0.06 | 28.643
16.5 | 1.798 | 0.06777 | -0.059 | 26.532
17 | 1.801 | 0.07306 | -0.059 | 24.656
17.5 | 1.802 | 0.07861 | -0.059 | 22.92
18 | 1.799 | 0.0843 | -0.059 | 21.343
18.5 | 1.793 | 0.09077 | -0.059 | 19.752
19 | 1.784 | 0.0974 | -0.059 | 18.311
19.5 | 1.771 | 0.1044 | -0.058 | 16.968
20 | 1.757 | 0.11172 | -0.058 | 15.724

## 26. Re 500k Mach 0.00 (2)
BIGFOIL.COM POLAR EXPORT
MID 327 18%
MID 327 18% |  |  |  | Cl Max: | 1.5815 | at alpha= | 17 | deg
XFOIL ncrit=9 |  |  |  | L/D Max: | 84.4698 | at alpha= | 7 | deg
Re: | 500000 |  |  | Cd Min: | 0.12466 | at alpha= | -20 | deg
Mach: | 0 |  |  | Cl=0 at alpha= | -2.4708 | deg
|  |  |  | @ Cl=0.1, Cd= | 0.0091251
|  |  |  | @ Cl=0.4, Cd= | 0.0093592
|  |  |  | @ Cl=0.6, Cd= | 0.0095363
alpha (deg) | Cl | Cd | Cm | Cl/Cd
-20 | -0.9923 | 0.12466 | -0.0217 | -7.9601
-19.5 | -0.9983 | 0.11619 | -0.0263 | -8.592
-19 | -1.0086 | 0.10709 | -0.031 | -9.4182
-18.5 | -1.0215 | 0.09771 | -0.0358 | -10.4544
-18 | -1.033 | 0.08893 | -0.0401 | -11.6159
-17.5 | -1.0458 | 0.08018 | -0.0443 | -13.0432
-17 | -1.0593 | 0.07137 | -0.0486 | -14.8424
-16.5 | -1.0733 | 0.06285 | -0.0528 | -17.0772
-16 | -1.0904 | 0.05442 | -0.0566 | -20.0368
-15.5 | -1.1042 | 0.0464 | -0.0604 | -23.7974
-15 | -1.1051 | 0.03981 | -0.0638 | -27.7594
-14.5 | -1.1048 | 0.03349 | -0.067 | -32.989
-14 | -1.0914 | 0.02909 | -0.069 | -37.518
-13.5 | -1.0798 | 0.02543 | -0.0691 | -42.4617
-13 | -1.0593 | 0.02334 | -0.0674 | -45.3856
-12.5 | -1.0813 | 0.022 | -0.0571 | -49.15
-12 | -1.0168 | 0.0203 | -0.0614 | -50.0887
-11.5 | -0.953 | 0.01886 | -0.0648 | -50.5302
-11 | -0.8915 | 0.01761 | -0.0674 | -50.6246
-10.5 | -0.8391 | 0.01659 | -0.0676 | -50.5787
-10 | -0.7944 | 0.01578 | -0.066 | -50.3422
-9.5 | -0.7497 | 0.01503 | -0.0641 | -49.8802
-9 | -0.7034 | 0.01428 | -0.0626 | -49.2577
-8.5 | -0.6554 | 0.01356 | -0.0613 | -48.3333
-8 | -0.6056 | 0.01292 | -0.0602 | -46.8731
-7.5 | -0.5542 | 0.01236 | -0.0593 | -44.8382
-7 | -0.5011 | 0.01188 | -0.0588 | -42.1801
-6.5 | -0.4479 | 0.01137 | -0.0582 | -39.3931
-6 | -0.3938 | 0.01094 | -0.0578 | -35.9963
-5.5 | -0.3386 | 0.0106 | -0.0575 | -31.9434
-5 | -0.2836 | 0.01024 | -0.0571 | -27.6953
-4.5 | -0.2279 | 0.00996 | -0.0569 | -22.8815
-4 | -0.1721 | 0.0097 | -0.0567 | -17.7423
-3.5 | -0.1161 | 0.00948 | -0.0565 | -12.2468
-3 | -0.0597 | 0.00932 | -0.0563 | -6.4056
-2.5 | -0.0033 | 0.0092 | -0.0562 | -0.3587
-2 | 0.0533 | 0.00915 | -0.0561 | 5.8251
-1.5 | 0.1096 | 0.00912 | -0.0559 | 12.0175
-1 | 0.1657 | 0.00914 | -0.0557 | 18.1291
-0.5 | 0.2222 | 0.00916 | -0.0556 | 24.2576
0 | 0.2784 | 0.0092 | -0.0555 | 30.2609
0.5 | 0.3343 | 0.00927 | -0.0553 | 36.0626
1 | 0.3899 | 0.00935 | -0.0551 | 41.7005
1.5 | 0.445 | 0.0094 | -0.0549 | 47.3404
2 | 0.4998 | 0.00946 | -0.0546 | 52.833
2.5 | 0.5539 | 0.00951 | -0.0541 | 58.244
3 | 0.6065 | 0.00954 | -0.0533 | 63.5744
3.5 | 0.6568 | 0.0096 | -0.0519 | 68.4167
4 | 0.7041 | 0.00977 | -0.0496 | 72.0676
4.5 | 0.7589 | 0.01006 | -0.049 | 75.4374
5 | 0.8337 | 0.0105 | -0.053 | 79.4
5.5 | 0.9028 | 0.01094 | -0.0562 | 82.5229
6 | 0.9442 | 0.01132 | -0.0537 | 83.4099
6.5 | 0.9894 | 0.01176 | -0.0519 | 84.1327
7 | 1.0356 | 0.01226 | -0.0504 | 84.4698
7.5 | 1.0816 | 0.01281 | -0.0489 | 84.434
8 | 1.1267 | 0.01341 | -0.0473 | 84.0194
8.5 | 1.17 | 0.01408 | -0.0456 | 83.0966
9 | 1.2087 | 0.01483 | -0.0431 | 81.5037
9.5 | 1.2461 | 0.01566 | -0.0405 | 79.5722
10 | 1.2848 | 0.01652 | -0.0384 | 77.7724
10.5 | 1.3194 | 0.01764 | -0.036 | 74.7959
11 | 1.3534 | 0.01884 | -0.0338 | 71.8365
11.5 | 1.3873 | 0.02013 | -0.0318 | 68.917
12 | 1.4138 | 0.02193 | -0.0294 | 64.4688
12.5 | 1.4474 | 0.02336 | -0.0278 | 61.9606
13 | 1.4705 | 0.02557 | -0.0257 | 57.5088
13.5 | 1.4992 | 0.0275 | -0.0242 | 54.5164
14 | 1.5185 | 0.03021 | -0.0225 | 50.2648
14.5 | 1.5394 | 0.03293 | -0.0212 | 46.7476
15 | 1.555 | 0.03619 | -0.02 | 42.9677
15.5 | 1.5639 | 0.04027 | -0.0189 | 38.8354
16 | 1.5768 | 0.04416 | -0.0184 | 35.7065
16.5 | 1.5774 | 0.04949 | -0.018 | 31.8731
17 | 1.5815 | 0.05469 | -0.0181 | 28.9175
17.5 | 1.578 | 0.0609 | -0.0186 | 25.9113
18 | 1.5653 | 0.06841 | -0.0196 | 22.8812
18.5 | 1.5569 | 0.07561 | -0.0208 | 20.5912
19 | 1.5387 | 0.0842 | -0.0227 | 18.2743
19.5 | 1.5163 | 0.09361 | -0.0252 | 16.1981
20 | 1.4974 | 0.10273 | -0.0279 | 14.5761

## 27. Re 500k Mach 0.10 (1)
BIGFOIL.COM POLAR EXPORT
MID 327 18%
MID 327 18% |  |  |  | Cl Max: | 1.791 | at alpha= | 17 | deg
JavaFoil+Calcfoil stall+Eppler ext transition |  |  |  | L/D Max: | 70.832 | at alpha= | 6 | deg
Re: | 500000 |  |  | Cd Min: | 0.01158 | at alpha= | -1 | deg
Mach: | 0.1 |  |  | Cl=0 at alpha= | -2.4365 | deg
|  |  |  | @ Cl=0.1, Cd= | 0.011774
|  |  |  | @ Cl=0.4, Cd= | 0.012141
|  |  |  | @ Cl=0.6, Cd= | 0.011931
alpha (deg) | Cl | Cd | Cm | Cl/Cd
-20 | -1.11 | 0.16594 | -0.024 | -6.692
-19.5 | -1.12 | 0.15551 | -0.025 | -7.202
-19 | -1.128 | 0.14529 | -0.025 | -7.763
-18.5 | -1.133 | 0.136 | -0.026 | -8.333
-18 | -1.136 | 0.1267 | -0.027 | -8.967
-17.5 | -1.136 | 0.11791 | -0.028 | -9.637
-17 | -1.135 | 0.1085 | -0.029 | -10.464
-16.5 | -1.132 | 0.09932 | -0.03 | -11.401
-16 | -1.126 | 0.09106 | -0.031 | -12.367
-15.5 | -1.117 | 0.08311 | -0.031 | -13.445
-15 | -1.108 | 0.07481 | -0.033 | -14.807
-14.5 | -1.094 | 0.0676 | -0.033 | -16.187
-14 | -1.077 | 0.06096 | -0.034 | -17.675
-13.5 | -1.057 | 0.05507 | -0.035 | -19.202
-13 | -1.034 | 0.04965 | -0.036 | -20.834
-12.5 | -1.009 | 0.04466 | -0.037 | -22.585
-12 | -0.98 | 0.04007 | -0.038 | -24.46
-11.5 | -0.95 | 0.03553 | -0.039 | -26.752
-11 | -0.929 | 0.02817 | -0.041 | -32.968
-10.5 | -0.895 | 0.02478 | -0.042 | -36.112
-10 | -0.858 | 0.02204 | -0.043 | -38.91
-9.5 | -0.817 | 0.01986 | -0.044 | -41.153
-9 | -0.773 | 0.01817 | -0.045 | -42.538
-8.5 | -0.725 | 0.0169 | -0.046 | -42.888
-8 | -0.673 | 0.01604 | -0.047 | -41.973
-7.5 | -0.619 | 0.01528 | -0.047 | -40.494
-7 | -0.563 | 0.01463 | -0.048 | -38.443
-6.5 | -0.505 | 0.0144 | -0.049 | -35.077
-6 | -0.444 | 0.01376 | -0.049 | -32.278
-5.5 | -0.383 | 0.01317 | -0.049 | -29.062
-5 | -0.321 | 0.0127 | -0.05 | -25.265
-4.5 | -0.259 | 0.0124 | -0.05 | -20.852
-4 | -0.196 | 0.01223 | -0.051 | -16.036
-3.5 | -0.133 | 0.01216 | -0.051 | -10.967
-3 | -0.071 | 0.0119 | -0.052 | -5.926
-2.5 | -0.008 | 0.01186 | -0.052 | -0.637
-2 | 0.055 | 0.01183 | -0.053 | 4.691
-1.5 | 0.119 | 0.01175 | -0.053 | 10.096
-1 | 0.182 | 0.01158 | -0.054 | 15.689
-0.5 | 0.245 | 0.01168 | -0.054 | 20.937
0 | 0.308 | 0.0118 | -0.055 | 26.059
0.5 | 0.37 | 0.01207 | -0.055 | 30.697
1 | 0.433 | 0.01222 | -0.055 | 35.446
1.5 | 0.496 | 0.01235 | -0.056 | 40.145
2 | 0.558 | 0.01262 | -0.056 | 44.229
2.5 | 0.619 | 0.01162 | -0.057 | 53.25
3 | 0.68 | 0.01207 | -0.057 | 56.373
3.5 | 0.741 | 0.0134 | -0.057 | 55.308
4 | 0.802 | 0.013 | -0.058 | 61.679
4.5 | 0.862 | 0.01324 | -0.058 | 65.081
5 | 0.921 | 0.0136 | -0.059 | 67.726
5.5 | 0.98 | 0.01408 | -0.059 | 69.595
6 | 1.037 | 0.01465 | -0.059 | 70.832
6.5 | 1.093 | 0.01578 | -0.059 | 69.259
7 | 1.149 | 0.01646 | -0.06 | 69.839
7.5 | 1.205 | 0.01712 | -0.06 | 70.393
8 | 1.26 | 0.01787 | -0.06 | 70.499
8.5 | 1.313 | 0.01871 | -0.06 | 70.193
9 | 1.365 | 0.0196 | -0.061 | 69.664
9.5 | 1.415 | 0.0206 | -0.061 | 68.724
10 | 1.464 | 0.02169 | -0.061 | 67.526
10.5 | 1.511 | 0.0229 | -0.061 | 65.975
11 | 1.554 | 0.02424 | -0.061 | 64.119
11.5 | 1.595 | 0.02575 | -0.062 | 61.956
12 | 1.633 | 0.02746 | -0.062 | 59.464
12.5 | 1.669 | 0.02937 | -0.062 | 56.806
13 | 1.701 | 0.03156 | -0.062 | 53.892
13.5 | 1.73 | 0.03401 | -0.062 | 50.862
14 | 1.755 | 0.03715 | -0.062 | 47.235
14.5 | 1.775 | 0.04114 | -0.062 | 43.135
15 | 1.767 | 0.05485 | -0.06 | 32.209
15.5 | 1.778 | 0.05947 | -0.06 | 29.903
16 | 1.785 | 0.06454 | -0.06 | 27.663
16.5 | 1.789 | 0.06971 | -0.06 | 25.67
17 | 1.791 | 0.07517 | -0.059 | 23.822
17.5 | 1.789 | 0.08093 | -0.059 | 22.103
18 | 1.783 | 0.08712 | -0.059 | 20.463
18.5 | 1.722 | 0.12347 | -0.055 | 13.948
19 | 1.761 | 0.10082 | -0.059 | 17.465
19.5 | 1.745 | 0.10821 | -0.058 | 16.125
20 | 1.727 | 0.11567 | -0.058 | 14.93

## 28. Re 500k Mach 0.10 (2)
BIGFOIL.COM POLAR EXPORT
MID 327 18%
MID 327 18% |  |  |  | Cl Max: | 1.5714 | at alpha= | 16.5 | deg
XFOIL ncrit=9 |  |  |  | L/D Max: | 83.7389 | at alpha= | 7 | deg
Re: | 500000 |  |  | Cd Min: | 0.12141 | at alpha= | -19.5 | deg
Mach: | 0.1 |  |  | Cl=0 at alpha= | -2.4692 | deg
|  |  |  | @ Cl=0.1, Cd= | 0.00918
|  |  |  | @ Cl=0.4, Cd= | 0.0094188
|  |  |  | @ Cl=0.6, Cd= | 0.0096226
alpha (deg) | Cl | Cd | Cm | Cl/Cd
-19.5 | -0.9758 | 0.12141 | -0.0244 | -8.0372
-19 | -0.9855 | 0.11227 | -0.0293 | -8.7779
-18.5 | -0.9985 | 0.10272 | -0.0343 | -9.7206
-18 | -1.014 | 0.09291 | -0.0393 | -10.9138
-17.5 | -1.0232 | 0.08482 | -0.0431 | -12.0632
-17 | -1.0362 | 0.07595 | -0.0474 | -13.6432
-16.5 | -1.0502 | 0.06719 | -0.0517 | -15.6303
-16 | -1.0646 | 0.05885 | -0.0556 | -18.0901
-15.5 | -1.0836 | 0.05026 | -0.0596 | -21.5599
-15 | -1.09 | 0.04302 | -0.0632 | -25.3371
-14.5 | -1.0901 | 0.03651 | -0.0665 | -29.8576
-14 | -1.0839 | 0.03097 | -0.0694 | -34.9984
-13.5 | -1.0717 | 0.02685 | -0.0705 | -39.9143
-13 | -1.0546 | 0.02411 | -0.0695 | -43.7412
-12.5 | -1.0672 | 0.02246 | -0.0615 | -47.5156
-12 | -1.0199 | 0.0209 | -0.0626 | -48.799
-11.5 | -0.956 | 0.01935 | -0.0662 | -49.4057
-11 | -0.8942 | 0.01802 | -0.0688 | -49.6226
-10.5 | -0.8418 | 0.01694 | -0.069 | -49.693
-10 | -0.7984 | 0.016 | -0.067 | -49.9
-9.5 | -0.7544 | 0.01518 | -0.065 | -49.697
-9 | -0.7076 | 0.01445 | -0.0634 | -48.9689
-8.5 | -0.6589 | 0.01376 | -0.0621 | -47.8852
-8 | -0.6092 | 0.01306 | -0.061 | -46.6462
-7.5 | -0.5579 | 0.01246 | -0.06 | -44.7753
-7 | -0.5047 | 0.01194 | -0.0593 | -42.2697
-6.5 | -0.4507 | 0.01147 | -0.0588 | -39.2938
-6 | -0.3964 | 0.011 | -0.0583 | -36.0364
-5.5 | -0.3411 | 0.01063 | -0.0579 | -32.0884
-5 | -0.2854 | 0.0103 | -0.0576 | -27.7087
-4.5 | -0.2295 | 0.00999 | -0.0573 | -22.973
-4 | -0.1731 | 0.00975 | -0.0571 | -17.7538
-3.5 | -0.1169 | 0.00951 | -0.0568 | -12.2923
-3 | -0.0601 | 0.00937 | -0.0567 | -6.4141
-2.5 | -0.0035 | 0.00923 | -0.0565 | -0.3792
-2 | 0.0533 | 0.00918 | -0.0563 | 5.8061
-1.5 | 0.11 | 0.00918 | -0.0562 | 11.9826
-1 | 0.1667 | 0.00917 | -0.056 | 18.1788
-0.5 | 0.2234 | 0.00919 | -0.0559 | 24.309
0 | 0.2799 | 0.00924 | -0.0557 | 30.2922
0.5 | 0.3359 | 0.00932 | -0.0555 | 36.0408
1 | 0.3919 | 0.00941 | -0.0553 | 41.6472
1.5 | 0.4472 | 0.00947 | -0.055 | 47.2228
2 | 0.5024 | 0.00953 | -0.0547 | 52.7177
2.5 | 0.5568 | 0.00959 | -0.0542 | 58.0605
3 | 0.6098 | 0.00963 | -0.0534 | 63.3229
3.5 | 0.6604 | 0.00969 | -0.052 | 68.1527
4 | 0.7079 | 0.00986 | -0.0497 | 71.7951
4.5 | 0.762 | 0.01015 | -0.0488 | 75.0739
5 | 0.8372 | 0.01059 | -0.0528 | 79.0557
5.5 | 0.9068 | 0.01102 | -0.056 | 82.2868
6 | 0.9478 | 0.01143 | -0.0533 | 82.9221
6.5 | 0.993 | 0.0119 | -0.0514 | 83.4454
7 | 1.0392 | 0.01241 | -0.0498 | 83.7389
7.5 | 1.0854 | 0.01297 | -0.0483 | 83.6854
8 | 1.1305 | 0.01358 | -0.0466 | 83.2474
8.5 | 1.1738 | 0.01425 | -0.0447 | 82.3719
9 | 1.212 | 0.01501 | -0.042 | 80.7462
9.5 | 1.2477 | 0.01598 | -0.0393 | 78.0788
10 | 1.287 | 0.01685 | -0.0372 | 76.3798
10.5 | 1.3226 | 0.01797 | -0.0349 | 73.6004
11 | 1.3542 | 0.01936 | -0.0324 | 69.9483
11.5 | 1.3893 | 0.02064 | -0.0305 | 67.311
12 | 1.4168 | 0.02245 | -0.0282 | 63.1091
12.5 | 1.4481 | 0.02411 | -0.0265 | 60.0622
13 | 1.4723 | 0.02633 | -0.0245 | 55.9172
13.5 | 1.4982 | 0.02854 | -0.0229 | 52.4947
14 | 1.5185 | 0.03128 | -0.0213 | 48.5454
14.5 | 1.5354 | 0.03442 | -0.0199 | 44.6078
15 | 1.5517 | 0.03776 | -0.0188 | 41.0938
15.5 | 1.5576 | 0.04226 | -0.0178 | 36.8575
16 | 1.5697 | 0.0464 | -0.0174 | 33.8297
16.5 | 1.5714 | 0.05177 | -0.0173 | 30.3535
17 | 1.5694 | 0.05776 | -0.0175 | 27.1711
17.5 | 1.5665 | 0.06405 | -0.0181 | 24.4575
18 | 1.5524 | 0.07184 | -0.0193 | 21.6091
18.5 | 1.539 | 0.0798 | -0.0209 | 19.2857
19 | 1.5222 | 0.08834 | -0.0229 | 17.2312
19.5 | 1.4982 | 0.09808 | -0.0256 | 15.2753
20 | 1.4767 | 0.10769 | -0.0287 | 13.7125

## 29. Re 500k Mach 0.25 (1)
BIGFOIL.COM POLAR EXPORT
MID 327 18%
MID 327 18% |  |  |  | Cl Max: | 1.745 | at alpha= | 14 | deg
JavaFoil+Calcfoil stall+Eppler ext transition |  |  |  | L/D Max: | 68.841 | at alpha= | 5.5 | deg
Re: | 500000 |  |  | Cd Min: | 0.01164 | at alpha= | 2 | deg
Mach: | 0.25 |  |  | Cl=0 at alpha= | -2.4385 | deg
|  |  |  | @ Cl=0.1, Cd= | 0.011957
|  |  |  | @ Cl=0.4, Cd= | 0.012348
|  |  |  | @ Cl=0.6, Cd= | 0.01172
alpha (deg) | Cl | Cd | Cm | Cl/Cd
-20 | -0.828 | 0.20456 | -0.02 | -4.046
-19.5 | -0.864 | 0.19134 | -0.021 | -4.517
-19 | -0.897 | 0.17929 | -0.021 | -5.001
-18.5 | -0.927 | 0.16808 | -0.022 | -5.515
-18 | -0.955 | 0.15551 | -0.024 | -6.139
-17.5 | -0.978 | 0.14357 | -0.025 | -6.81
-17 | -0.996 | 0.1327 | -0.026 | -7.509
-16.5 | -1.012 | 0.12175 | -0.028 | -8.309
-16 | -1.023 | 0.11118 | -0.029 | -9.203
-15.5 | -1.03 | 0.10155 | -0.03 | -10.142
-15 | -1.035 | 0.09124 | -0.031 | -11.342
-14.5 | -1.034 | 0.08235 | -0.032 | -12.554
-14 | -1.03 | 0.07366 | -0.034 | -13.978
-13.5 | -1.022 | 0.06532 | -0.035 | -15.645
-13 | -1.009 | 0.05831 | -0.036 | -17.298
-12.5 | -0.991 | 0.05202 | -0.037 | -19.045
-12 | -0.969 | 0.04642 | -0.038 | -20.867
-11.5 | -0.943 | 0.0414 | -0.039 | -22.773
-11 | -0.914 | 0.03667 | -0.04 | -24.919
-10.5 | -0.892 | 0.02906 | -0.042 | -30.7
-10 | -0.858 | 0.02538 | -0.043 | -33.817
-9.5 | -0.821 | 0.02232 | -0.044 | -36.772
-9 | -0.78 | 0.01996 | -0.046 | -39.061
-8.5 | -0.735 | 0.0181 | -0.047 | -40.576
-8 | -0.684 | 0.01686 | -0.047 | -40.588
-7.5 | -0.631 | 0.01593 | -0.048 | -39.608
-7 | -0.575 | 0.0152 | -0.049 | -37.813
-6.5 | -0.516 | 0.01449 | -0.05 | -35.612
-6 | -0.456 | 0.01425 | -0.05 | -31.991
-5.5 | -0.393 | 0.01359 | -0.051 | -28.908
-5 | -0.329 | 0.013 | -0.051 | -25.335
-4.5 | -0.266 | 0.01265 | -0.052 | -20.989
-4 | -0.201 | 0.01248 | -0.052 | -16.141
-3.5 | -0.137 | 0.01238 | -0.053 | -11.07
-3 | -0.072 | 0.01208 | -0.053 | -5.996
-2.5 | -0.008 | 0.01208 | -0.054 | -0.643
-2 | 0.057 | 0.01195 | -0.054 | 4.771
-1.5 | 0.122 | 0.01196 | -0.055 | 10.185
-1 | 0.187 | 0.01179 | -0.055 | 15.822
-0.5 | 0.251 | 0.01189 | -0.056 | 21.137
0 | 0.316 | 0.01208 | -0.056 | 26.164
0.5 | 0.381 | 0.0123 | -0.057 | 30.937
1 | 0.445 | 0.01246 | -0.057 | 35.703
1.5 | 0.509 | 0.01264 | -0.057 | 40.284
2 | 0.572 | 0.01164 | -0.058 | 49.139
2.5 | 0.635 | 0.01182 | -0.058 | 53.75
3 | 0.698 | 0.01342 | -0.059 | 51.983
3.5 | 0.76 | 0.01373 | -0.059 | 55.364
4 | 0.822 | 0.01398 | -0.059 | 58.791
4.5 | 0.883 | 0.01364 | -0.06 | 64.754
5 | 0.943 | 0.01409 | -0.06 | 66.958
5.5 | 1.003 | 0.01457 | -0.06 | 68.841
6 | 1.06 | 0.01579 | -0.061 | 67.178
6.5 | 1.118 | 0.0165 | -0.061 | 67.793
7 | 1.175 | 0.01722 | -0.061 | 68.251
7.5 | 1.232 | 0.01798 | -0.061 | 68.489
8 | 1.287 | 0.01885 | -0.062 | 68.25
8.5 | 1.341 | 0.01983 | -0.062 | 67.605
9 | 1.393 | 0.02087 | -0.062 | 66.728
9.5 | 1.443 | 0.02206 | -0.062 | 65.409
10 | 1.491 | 0.02336 | -0.062 | 63.837
10.5 | 1.537 | 0.02474 | -0.063 | 62.126
11 | 1.578 | 0.0264 | -0.063 | 59.757
11.5 | 1.616 | 0.02823 | -0.063 | 57.234
12 | 1.65 | 0.03035 | -0.063 | 54.373
12.5 | 1.681 | 0.03274 | -0.063 | 51.349
13 | 1.708 | 0.03549 | -0.063 | 48.12
13.5 | 1.729 | 0.03897 | -0.063 | 44.373
14 | 1.745 | 0.04349 | -0.063 | 40.115
14.5 | 1.729 | 0.05897 | -0.061 | 29.321
15 | 1.737 | 0.0644 | -0.06 | 26.969
15.5 | 1.737 | 0.07007 | -0.06 | 24.786
16 | 1.731 | 0.076 | -0.06 | 22.773
16.5 | 1.719 | 0.08245 | -0.06 | 20.85
17 | 1.701 | 0.08969 | -0.059 | 18.964
17.5 | 1.677 | 0.0973 | -0.059 | 17.24
18 | 1.648 | 0.10539 | -0.059 | 15.641
18.5 | 1.615 | 0.11389 | -0.058 | 14.177
19 | 1.575 | 0.12337 | -0.058 | 12.763

## 30. Re 500k Mach 0.25 (2)
BIGFOIL.COM POLAR EXPORT
MID 327 18%
MID 327 18% |  |  |  | Cl Max: | 1.5272 | at alpha= | 15.5 | deg
XFOIL ncrit=9 |  |  |  | L/D Max: | 81.3381 | at alpha= | 6.5 | deg
Re: | 500000 |  |  | Cd Min: | 0.13197 | at alpha= | -18.5 | deg
Mach: | 0.25 |  |  | Cl=0 at alpha= | -2.46 | deg
|  |  |  | @ Cl=0.1, Cd= | 0.0093586
|  |  |  | @ Cl=0.4, Cd= | 0.0096453
|  |  |  | @ Cl=0.6, Cd= | 0.0099381
alpha (deg) | Cl | Cd | Cm | Cl/Cd
-18.5 | -0.8639 | 0.13197 | -0.0226 | -6.5462
-18 | -0.8908 | 0.11922 | -0.03 | -7.4719
-17.5 | -0.9153 | 0.10737 | -0.0366 | -8.5247
-17 | -0.9233 | 0.09887 | -0.0408 | -9.3385
-16.5 | -0.936 | 0.08959 | -0.0455 | -10.4476
-16 | -0.9519 | 0.08003 | -0.0504 | -11.8943
-15.5 | -0.9676 | 0.07078 | -0.055 | -13.6705
-15 | -0.9848 | 0.06198 | -0.0592 | -15.889
-14.5 | -0.9994 | 0.05367 | -0.0632 | -18.6212
-14 | -1.0093 | 0.04597 | -0.0669 | -21.9556
-13.5 | -1.0176 | 0.03844 | -0.0708 | -26.4724
-13 | -1.0103 | 0.03257 | -0.0738 | -31.0193
-12.5 | -1.0041 | 0.02733 | -0.076 | -36.7398
-12 | -0.9996 | 0.02416 | -0.0739 | -41.3742
-11.5 | -0.9672 | 0.02206 | -0.0738 | -43.8441
-11 | -0.9088 | 0.01999 | -0.0765 | -45.4627
-10.5 | -0.8588 | 0.01852 | -0.0762 | -46.3715
-10 | -0.818 | 0.01737 | -0.0734 | -47.0927
-9.5 | -0.7759 | 0.01635 | -0.0706 | -47.4557
-9 | -0.7295 | 0.01544 | -0.0684 | -47.2474
-8.5 | -0.6805 | 0.01458 | -0.0666 | -46.6735
-8 | -0.6298 | 0.01377 | -0.0651 | -45.7371
-7.5 | -0.577 | 0.01306 | -0.0638 | -44.1807
-7 | -0.5225 | 0.01247 | -0.0627 | -41.9006
-6.5 | -0.4672 | 0.01191 | -0.0618 | -39.2275
-6 | -0.4108 | 0.0114 | -0.0611 | -36.0351
-5.5 | -0.3533 | 0.011 | -0.0605 | -32.1182
-5 | -0.2961 | 0.01058 | -0.06 | -27.9868
-4.5 | -0.2379 | 0.01027 | -0.0596 | -23.1646
-4 | -0.1798 | 0.00998 | -0.0592 | -18.016
-3.5 | -0.1217 | 0.00975 | -0.0588 | -12.4821
-3 | -0.0634 | 0.00958 | -0.0584 | -6.618
-2.5 | -0.0047 | 0.00946 | -0.0582 | -0.49683
-2 | 0.054 | 0.00939 | -0.0579 | 5.7508
-1.5 | 0.1125 | 0.00935 | -0.0576 | 12.0321
-1 | 0.1709 | 0.00939 | -0.0574 | 18.2002
-0.5 | 0.2294 | 0.00945 | -0.0571 | 24.2751
0 | 0.2878 | 0.00951 | -0.0569 | 30.2629
0.5 | 0.3457 | 0.00957 | -0.0566 | 36.1233
1 | 0.4034 | 0.00965 | -0.0563 | 41.8031
1.5 | 0.4608 | 0.00974 | -0.056 | 47.3101
2 | 0.5176 | 0.00981 | -0.0555 | 52.7625
2.5 | 0.5739 | 0.0099 | -0.055 | 57.9697
3 | 0.6287 | 0.00998 | -0.0541 | 62.996
3.5 | 0.6814 | 0.01005 | -0.0527 | 67.801
4 | 0.7305 | 0.01022 | -0.0503 | 71.4775
4.5 | 0.7811 | 0.01051 | -0.048 | 74.3197
5 | 0.8569 | 0.01099 | -0.0515 | 77.9709
5.5 | 0.9261 | 0.0115 | -0.054 | 80.5304
6 | 0.9689 | 0.01195 | -0.0512 | 81.0795
6.5 | 1.0151 | 0.01248 | -0.049 | 81.3381
7 | 1.0612 | 0.01309 | -0.0469 | 81.0695
7.5 | 1.1064 | 0.01375 | -0.0447 | 80.4655
8 | 1.147 | 0.01449 | -0.0417 | 79.158
8.5 | 1.186 | 0.01538 | -0.0388 | 77.1131
9 | 1.2235 | 0.01644 | -0.0359 | 74.4221
9.5 | 1.2635 | 0.01748 | -0.0336 | 72.2826
10 | 1.2989 | 0.01885 | -0.031 | 68.9072
10.5 | 1.3319 | 0.02042 | -0.0284 | 65.2253
11 | 1.3662 | 0.02203 | -0.0262 | 62.0154
12 | 1.4239 | 0.0262 | -0.0218 | 54.3473
12.5 | 1.4456 | 0.02894 | -0.0196 | 49.9516
13 | 1.4708 | 0.03159 | -0.018 | 46.559
13.5 | 1.4869 | 0.03503 | -0.0162 | 42.4465
14 | 1.5042 | 0.0386 | -0.015 | 38.9689
14.5 | 1.5158 | 0.04287 | -0.0141 | 35.3581
15 | 1.5202 | 0.04804 | -0.0136 | 31.6445
15.5 | 1.5272 | 0.05323 | -0.0135 | 28.6906
16 | 1.5234 | 0.05967 | -0.0138 | 25.5304
16.5 | 1.5177 | 0.06655 | -0.0146 | 22.8054
17 | 1.5095 | 0.07387 | -0.0157 | 20.4345
17.5 | 1.4913 | 0.08256 | -0.0175 | 18.0632
18 | 1.4747 | 0.0913 | -0.0197 | 16.1522
18.5 | 1.4555 | 0.10055 | -0.0224 | 14.4754
19 | 1.4314 | 0.11067 | -0.0259 | 12.9339
19.5 | 1.4094 | 0.12075 | -0.0298 | 11.672
20 | 1.3905 | 0.13066 | -0.0342 | 10.6421

## 31. Re 500k Mach 0.50 (1)
BIGFOIL.COM POLAR EXPORT
MID 327 18%
MID 327 18% |  |  |  | Cl Max: | 1.59 | at alpha= | 11 | deg
JavaFoil+Calcfoil stall+Eppler ext transition |  |  |  | L/D Max: | 60.039 | at alpha= | 6 | deg
Re: | 500000 |  |  | Cd Min: | 0.01181 | at alpha= | -0.5 | deg
Mach: | 0.5 |  |  | Cl=0 at alpha= | -2.4384 | deg
|  |  |  | @ Cl=0.1, Cd= | 0.012775
|  |  |  | @ Cl=0.4, Cd= | 0.011957
|  |  |  | @ Cl=0.6, Cd= | 0.013844
alpha (deg) | Cl | Cd | Cm | Cl/Cd
-20 | -1.006 | 0.24678 | -0.026 | -4.078
-19.5 | -0.978 | 0.23746 | -0.026 | -4.119
-19 | -0.95 | 0.23019 | -0.026 | -4.128
-18.5 | -0.921 | 0.22231 | -0.026 | -4.142
-18 | -0.892 | 0.22133 | -0.026 | -4.032
-17.5 | -0.865 | 0.21327 | -0.026 | -4.054
-17 | -0.835 | 0.20433 | -0.025 | -4.085
-16.5 | -0.807 | 0.19982 | -0.026 | -4.036
-16 | -0.779 | 0.19978 | -0.026 | -3.897
-15.5 | -0.749 | 0.18588 | -0.025 | -4.029
-15 | -0.721 | 0.18131 | -0.025 | -3.975
-14.5 | -0.691 | 0.17514 | -0.025 | -3.947
-14 | -0.663 | 0.16916 | -0.025 | -3.92
-13.5 | -0.634 | 0.1605 | -0.024 | -3.949
-13 | -0.605 | 0.15525 | -0.024 | -3.896
-12.5 | -0.576 | 0.14664 | -0.023 | -3.928
-12 | -0.547 | 0.13447 | -0.023 | -4.07
-11.5 | -0.519 | 0.102 | -0.022 | -5.083
-11 | -0.49 | 0.09154 | -0.021 | -5.348
-10.5 | -0.659 | 0.0792 | -0.034 | -8.322
-10 | -0.754 | 0.05734 | -0.041 | -13.147
-9.5 | -0.768 | 0.04684 | -0.043 | -16.398
-9 | -0.761 | 0.03631 | -0.046 | -20.97
-8.5 | -0.735 | 0.03094 | -0.048 | -23.753
-8 | -0.702 | 0.02602 | -0.05 | -26.967
-7.5 | -0.662 | 0.02182 | -0.051 | -30.34
-7 | -0.614 | 0.01916 | -0.053 | -32.04
-6.5 | -0.558 | 0.01746 | -0.054 | -31.951
-6 | -0.497 | 0.01619 | -0.055 | -30.672
-5.5 | -0.432 | 0.01516 | -0.056 | -28.493
-5 | -0.365 | 0.01445 | -0.057 | -25.225
-4.5 | -0.296 | 0.01422 | -0.058 | -20.804
-4 | -0.225 | 0.01379 | -0.058 | -16.279
-3.5 | -0.153 | 0.01354 | -0.059 | -11.29
-3 | -0.081 | 0.01335 | -0.06 | -6.059
-2.5 | -0.009 | 0.01312 | -0.06 | -0.661
-2 | 0.064 | 0.01277 | -0.061 | 4.985
-1.5 | 0.136 | 0.01278 | -0.061 | 10.651
-1 | 0.208 | 0.01297 | -0.062 | 16.074
-0.5 | 0.281 | 0.01181 | -0.062 | 23.759
0 | 0.352 | 0.01191 | -0.062 | 29.535
0.5 | 0.423 | 0.01198 | -0.063 | 35.309
1 | 0.494 | 0.01318 | -0.063 | 37.49
1.5 | 0.564 | 0.01353 | -0.064 | 41.708
2 | 0.634 | 0.01414 | -0.064 | 44.828
2.5 | 0.703 | 0.01452 | -0.065 | 48.414
3 | 0.772 | 0.0149 | -0.065 | 51.783
3.5 | 0.84 | 0.01531 | -0.065 | 54.838
4 | 0.906 | 0.01587 | -0.066 | 57.111
4.5 | 0.972 | 0.01648 | -0.066 | 59.012
5 | 1.035 | 0.01734 | -0.066 | 59.703
5.5 | 1.099 | 0.01832 | -0.066 | 59.949
6 | 1.16 | 0.01933 | -0.067 | 60.039
6.5 | 1.221 | 0.02044 | -0.067 | 59.741
7 | 1.28 | 0.02174 | -0.067 | 58.878
7.5 | 1.336 | 0.02324 | -0.067 | 57.506
8 | 1.39 | 0.02495 | -0.068 | 55.721
8.5 | 1.442 | 0.02692 | -0.068 | 53.556
9 | 1.489 | 0.02917 | -0.068 | 51.034
9.5 | 1.529 | 0.03184 | -0.068 | 48.034
10 | 1.563 | 0.03509 | -0.067 | 44.542
10.5 | 1.586 | 0.03903 | -0.067 | 40.637
11 | 1.59 | 0.04396 | -0.067 | 36.158
11.5 | 1.57 | 0.05096 | -0.066 | 30.814
12 | 1.491 | 0.07628 | -0.063 | 19.546
12.5 | 1.375 | 0.08946 | -0.061 | 15.369
13 | 0.873 | 0.10861 | -0.03 | 8.043
13.5 | 0.901 | 0.14601 | -0.031 | 6.173
14 | 0.932 | 0.16568 | -0.037 | 5.627
14.5 | 0.961 | 0.17645 | -0.039 | 5.447
15 | 0.992 | 0.19253 | -0.042 | 5.152
15.5 | 1.021 | 0.19797 | -0.044 | 5.159
16 | 1.051 | 0.20995 | -0.045 | 5.006

## 32. Re 500k Mach 0.50 (2)
BIGFOIL.COM POLAR EXPORT
MID 327 18%
MID 327 18% |  |  |  | Cl Max: | 1.3568 | at alpha= | 12.5 | deg
XFOIL ncrit=9 |  |  |  | L/D Max: | 69.0106 | at alpha= | 5 | deg
Re: | 500000 |  |  | Cd Min: | 0.16643 | at alpha= | -15.5 | deg
Mach: | 0.5 |  |  | Cl=0 at alpha= | -2.4182 | deg
|  |  |  | @ Cl=0.1, Cd= | 0.01035
|  |  |  | @ Cl=0.4, Cd= | 0.010707
|  |  |  | @ Cl=0.6, Cd= | 0.011315
alpha (deg) | Cl | Cd | Cm | Cl/Cd
-15.5 | -0.4886 | 0.16643 | -0.015 | -2.9358
-15 | -0.4983 | 0.15227 | -0.0226 | -3.2725
-14.5 | -0.4928 | 0.14262 | -0.0278 | -3.4553
-14 | -0.5196 | 0.12767 | -0.036 | -4.0699
-13.5 | -0.6248 | 0.1028 | -0.0514 | -6.0778
-13 | -0.6439 | 0.0921 | -0.0576 | -6.9913
-12.5 | -0.6831 | 0.07932 | -0.0655 | -8.612
-12 | -0.7211 | 0.06738 | -0.0729 | -10.702
-11.5 | -0.743 | 0.05805 | -0.0783 | -12.7993
-11 | -0.7665 | 0.04899 | -0.0835 | -15.6461
-10.5 | -0.7738 | 0.04008 | -0.0912 | -19.3064
-10 | -0.77 | 0.03238 | -0.0967 | -23.7801
-9.5 | -0.7679 | 0.02675 | -0.0973 | -28.7065
-9 | -0.7536 | 0.02254 | -0.0965 | -33.4339
-8.5 | -0.73 | 0.01989 | -0.0925 | -36.7019
-8 | -0.6932 | 0.01811 | -0.0879 | -38.2772
-7.5 | -0.6451 | 0.01661 | -0.0841 | -38.838
-7 | -0.5905 | 0.01537 | -0.0809 | -38.419
-6.5 | -0.5325 | 0.01428 | -0.078 | -37.2899
-6 | -0.471 | 0.0134 | -0.0756 | -35.1493
-5.5 | -0.4065 | 0.01272 | -0.0737 | -31.9575
-5 | -0.342 | 0.01209 | -0.0719 | -28.2878
-4.5 | -0.2758 | 0.01162 | -0.0704 | -23.7349
-4 | -0.2102 | 0.01119 | -0.069 | -18.7846
-3.5 | -0.1434 | 0.01091 | -0.0678 | -13.1439
-3 | -0.0774 | 0.01062 | -0.0667 | -7.2881
-2.5 | -0.0108 | 0.01047 | -0.0657 | -1.0315
-2 | 0.0552 | 0.01037 | -0.0647 | 5.323
-1.5 | 0.122 | 0.01034 | -0.0639 | 11.7988
-1 | 0.1882 | 0.01035 | -0.0631 | 18.1836
-0.5 | 0.2544 | 0.01043 | -0.0623 | 24.3912
0 | 0.3201 | 0.01053 | -0.0615 | 30.3989
0.5 | 0.385 | 0.01067 | -0.0605 | 36.0825
1 | 0.4495 | 0.01083 | -0.0595 | 41.5051
1.5 | 0.5135 | 0.01103 | -0.0584 | 46.5549
2 | 0.577 | 0.01123 | -0.0572 | 51.3802
2.5 | 0.6392 | 0.01146 | -0.0557 | 55.7766
3 | 0.7002 | 0.01173 | -0.054 | 59.6931
3.5 | 0.7592 | 0.01201 | -0.052 | 63.214
4.5 | 0.8619 | 0.01264 | -0.0443 | 68.1883
5 | 0.9137 | 0.01324 | -0.0403 | 69.0106
5.5 | 0.9701 | 0.01412 | -0.0385 | 68.704
6 | 1.0139 | 0.01518 | -0.0346 | 66.7918
6.5 | 1.0571 | 0.01649 | -0.0311 | 64.1055
7 | 1.1001 | 0.01799 | -0.0278 | 61.1506
7.5 | 1.1432 | 0.01967 | -0.0247 | 58.119
8 | 1.1814 | 0.02174 | -0.0216 | 54.3422
8.5 | 1.2139 | 0.02425 | -0.0184 | 50.0577
9 | 1.2491 | 0.02682 | -0.0157 | 46.5735
9.5 | 1.2746 | 0.03006 | -0.0128 | 42.4019
10 | 1.3012 | 0.03347 | -0.0104 | 38.8766
10.5 | 1.3195 | 0.03752 | -0.008 | 35.1679
11 | 1.3369 | 0.04202 | -0.0064 | 31.8158
11.5 | 1.3476 | 0.04709 | -0.0049 | 28.6175
12 | 1.3541 | 0.05293 | -0.0043 | 25.5828
12.5 | 1.3568 | 0.05912 | -0.0039 | 22.9499
13 | 1.3505 | 0.06659 | -0.0047 | 20.2808
13.5 | 1.3434 | 0.07419 | -0.0056 | 18.1076
14 | 1.3266 | 0.08313 | -0.0077 | 15.9581
14.5 | 1.3086 | 0.09238 | -0.0103 | 14.1654
15 | 1.2885 | 0.10221 | -0.0137 | 12.6064
15.5 | 1.2536 | 0.11412 | -0.0188 | 10.9849
16 | 1.2498 | 0.12261 | -0.0221 | 10.1933
16.5 | 1.2019 | 0.13733 | -0.0305 | 8.7519
17 | 1.1559 | 0.15271 | -0.04 | 7.5692
17.5 | 1.1322 | 0.16579 | -0.0482 | 6.8291

## 33. Re 750k Mach 0.00 (1)
BIGFOIL.COM POLAR EXPORT
MID 327 18%
MID 327 18% |  |  |  | Cl Max: | 1.813 | at alpha= | 17 | deg
JavaFoil+Calcfoil stall+Eppler ext transition |  |  |  | L/D Max: | 78.367 | at alpha= | 8 | deg
Re: | 750000 |  |  | Cd Min: | 0.01063 | at alpha= | -1 | deg
Mach: | 0 |  |  | Cl=0 at alpha= | -2.4365 | deg
|  |  |  | @ Cl=0.1, Cd= | 0.010811
|  |  |  | @ Cl=0.4, Cd= | 0.01111
|  |  |  | @ Cl=0.6, Cd= | 0.011634
alpha (deg) | Cl | Cd | Cm | Cl/Cd
-20 | -1.156 | 0.1457 | -0.026 | -7.934
-19.5 | -1.162 | 0.13668 | -0.026 | -8.503
-19 | -1.167 | 0.12772 | -0.027 | -9.137
-18.5 | -1.17 | 0.11907 | -0.028 | -9.827
-18 | -1.171 | 0.11003 | -0.029 | -10.647
-17.5 | -1.17 | 0.10148 | -0.029 | -11.529
-17 | -1.166 | 0.09359 | -0.03 | -12.459
-16.5 | -1.16 | 0.08574 | -0.031 | -13.531
-16 | -1.153 | 0.07793 | -0.032 | -14.792
-15.5 | -1.142 | 0.07092 | -0.033 | -16.105
-15 | -1.129 | 0.06418 | -0.034 | -17.592
-14.5 | -1.113 | 0.05822 | -0.034 | -19.112
-14 | -1.094 | 0.05272 | -0.035 | -20.745
-13.5 | -1.072 | 0.0477 | -0.036 | -22.463
-13 | -1.047 | 0.04298 | -0.037 | -24.362
-12.5 | -1.021 | 0.03844 | -0.038 | -26.552
-12 | -0.993 | 0.03393 | -0.039 | -29.265
-11.5 | -0.964 | 0.02968 | -0.04 | -32.478
-11 | -0.943 | 0.0232 | -0.042 | -40.63
-10.5 | -0.907 | 0.02073 | -0.043 | -43.753
-10 | -0.867 | 0.01885 | -0.043 | -46.011
-9.5 | -0.824 | 0.01736 | -0.044 | -47.458
-9 | -0.777 | 0.01617 | -0.045 | -48.045
-8.5 | -0.727 | 0.01523 | -0.046 | -47.722
-8 | -0.674 | 0.01454 | -0.047 | -46.35
-7.5 | -0.619 | 0.01395 | -0.047 | -44.371
-7 | -0.563 | 0.01369 | -0.048 | -41.086
-6.5 | -0.503 | 0.01302 | -0.048 | -38.626
-6 | -0.442 | 0.01254 | -0.049 | -35.26
-5.5 | -0.381 | 0.012 | -0.049 | -31.733
-5 | -0.319 | 0.01163 | -0.05 | -27.453
-4.5 | -0.257 | 0.01143 | -0.05 | -22.519
-4 | -0.195 | 0.01127 | -0.051 | -17.308
-3.5 | -0.133 | 0.01122 | -0.051 | -11.828
-3 | -0.07 | 0.01091 | -0.052 | -6.434
-2.5 | -0.008 | 0.01092 | -0.052 | -0.689
-2 | 0.055 | 0.01084 | -0.052 | 5.096
-1.5 | 0.118 | 0.0108 | -0.053 | 10.924
-1 | 0.181 | 0.01063 | -0.053 | 16.997
-0.5 | 0.243 | 0.0107 | -0.054 | 22.743
0 | 0.306 | 0.01083 | -0.054 | 28.254
0.5 | 0.369 | 0.01106 | -0.055 | 33.326
1 | 0.431 | 0.01116 | -0.055 | 38.605
1.5 | 0.493 | 0.01124 | -0.056 | 43.891
2 | 0.555 | 0.01146 | -0.056 | 48.459
2.5 | 0.617 | 0.0117 | -0.057 | 52.78
3 | 0.679 | 0.01223 | -0.057 | 55.548
3.5 | 0.739 | 0.0112 | -0.057 | 65.974
4 | 0.799 | 0.01085 | -0.058 | 73.677
4.5 | 0.86 | 0.01209 | -0.058 | 71.076
5 | 0.919 | 0.01237 | -0.058 | 74.289
5.5 | 0.978 | 0.01276 | -0.059 | 76.612
6 | 1.036 | 0.01324 | -0.059 | 78.27
6.5 | 1.092 | 0.01429 | -0.059 | 76.409
7 | 1.149 | 0.01487 | -0.06 | 77.241
7.5 | 1.204 | 0.01545 | -0.06 | 77.958
8 | 1.259 | 0.01607 | -0.06 | 78.367
8.5 | 1.313 | 0.01679 | -0.06 | 78.208
9 | 1.366 | 0.01756 | -0.061 | 77.752
9.5 | 1.416 | 0.01841 | -0.061 | 76.924
10 | 1.466 | 0.01935 | -0.061 | 75.755
10.5 | 1.513 | 0.02037 | -0.061 | 74.26
11 | 1.557 | 0.02149 | -0.062 | 72.464
11.5 | 1.599 | 0.02277 | -0.062 | 70.204
12 | 1.638 | 0.02417 | -0.062 | 67.773
12.5 | 1.675 | 0.02579 | -0.062 | 64.939
13 | 1.709 | 0.02758 | -0.062 | 61.949
13.5 | 1.74 | 0.02961 | -0.062 | 58.755
14 | 1.766 | 0.0322 | -0.062 | 54.845
14.5 | 1.788 | 0.03554 | -0.062 | 50.321
15 | 1.783 | 0.04798 | -0.061 | 37.151
15.5 | 1.795 | 0.05225 | -0.061 | 34.361
16 | 1.805 | 0.05665 | -0.06 | 31.857
16.5 | 1.811 | 0.06138 | -0.06 | 29.501
17 | 1.813 | 0.06641 | -0.06 | 27.304
17.5 | 1.813 | 0.07169 | -0.06 | 25.289
18 | 1.81 | 0.07704 | -0.06 | 23.497
18.5 | 1.804 | 0.08282 | -0.06 | 21.787
19 | 1.796 | 0.08881 | -0.059 | 20.218
19.5 | 1.783 | 0.09526 | -0.059 | 18.72
20 | 1.769 | 0.10198 | -0.059 | 17.345

## 34. Re 750k Mach 0.00 (2)
BIGFOIL.COM POLAR EXPORT
MID 327 18%
MID 327 18% |  |  |  | Cl Max: | 1.6439 | at alpha= | 17 | deg
XFOIL ncrit=9 |  |  |  | L/D Max: | 95.9318 | at alpha= | 7.5 | deg
Re: | 750000 |  |  | Cd Min: | 0.12423 | at alpha= | -20 | deg
Mach: | 0 |  |  | Cl=0 at alpha= | -2.4526 | deg
|  |  |  | @ Cl=0.1, Cd= | 0.0081115
|  |  |  | @ Cl=0.4, Cd= | 0.0084002
|  |  |  | @ Cl=0.6, Cd= | 0.0086787
alpha (deg) | Cl | Cd | Cm | Cl/Cd
-20 | -1.0068 | 0.12423 | -0.0201 | -8.1043
-19.5 | -1.0204 | 0.11479 | -0.025 | -8.8893
-19 | -1.0398 | 0.10436 | -0.0304 | -9.9636
-18.5 | -1.0632 | 0.09356 | -0.0359 | -11.3638
-18 | -1.0872 | 0.08292 | -0.0411 | -13.1114
-17.5 | -1.1118 | 0.07245 | -0.0462 | -15.3458
-17 | -1.143 | 0.06166 | -0.0515 | -18.5371
-16.5 | -1.1757 | 0.05112 | -0.0565 | -22.9988
-16 | -1.1927 | 0.04252 | -0.0608 | -28.0503
-15.5 | -1.1937 | 0.03584 | -0.0643 | -33.3064
-15 | -1.1901 | 0.02996 | -0.0674 | -39.723
-14.5 | -1.1774 | 0.02587 | -0.0686 | -45.5122
-14 | -1.1604 | 0.02301 | -0.0678 | -50.4302
-13.5 | -1.1402 | 0.02116 | -0.0652 | -53.8847
-13 | -1.1262 | 0.0198 | -0.0604 | -56.8788
-12.5 | -1.0648 | 0.01835 | -0.0636 | -58.0272
-12 | -1.0064 | 0.01714 | -0.0657 | -58.7165
-11.5 | -0.9584 | 0.0162 | -0.0651 | -59.1605
-11 | -0.9161 | 0.01544 | -0.0629 | -59.3329
-10.5 | -0.872 | 0.01464 | -0.0611 | -59.5628
-10 | -0.8246 | 0.01391 | -0.0599 | -59.2811
-9.5 | -0.7752 | 0.01324 | -0.0589 | -58.5498
-9 | -0.7244 | 0.01262 | -0.0581 | -57.401
-8.5 | -0.6726 | 0.01206 | -0.0574 | -55.7711
-8 | -0.6197 | 0.01148 | -0.0569 | -53.9808
-7.5 | -0.5663 | 0.01094 | -0.0565 | -51.7642
-7 | -0.5119 | 0.01049 | -0.0562 | -48.7989
-6.5 | -0.4568 | 0.01011 | -0.056 | -45.183
-6 | -0.4013 | 0.00972 | -0.0558 | -41.286
-5.5 | -0.3454 | 0.00937 | -0.0557 | -36.8623
-5 | -0.2889 | 0.00909 | -0.0557 | -31.7822
-4.5 | -0.2325 | 0.00882 | -0.0556 | -26.3605
-4 | -0.176 | 0.0086 | -0.0555 | -20.4651
-3.5 | -0.1193 | 0.00843 | -0.0555 | -14.1518
-3 | -0.0626 | 0.00829 | -0.0555 | -7.5513
-2.5 | -0.0054 | 0.00819 | -0.0555 | -0.65934
-2 | 0.0516 | 0.00812 | -0.0555 | 6.3547
-1.5 | 0.1086 | 0.00811 | -0.0556 | 13.3909
-1 | 0.1656 | 0.00814 | -0.0556 | 20.344
-0.5 | 0.2225 | 0.0082 | -0.0556 | 27.1341
0 | 0.2793 | 0.00825 | -0.0556 | 33.8545
0.5 | 0.3362 | 0.00832 | -0.0556 | 40.4087
1 | 0.3928 | 0.00839 | -0.0557 | 46.8176
1.5 | 0.4493 | 0.00847 | -0.0557 | 53.046
2 | 0.5053 | 0.00855 | -0.0556 | 59.0994
3 | 0.6157 | 0.0087 | -0.0552 | 70.7701
3.5 | 0.6694 | 0.00876 | -0.0547 | 76.4155
4 | 0.7213 | 0.00883 | -0.0538 | 81.6874
4.5 | 0.7703 | 0.00898 | -0.0521 | 85.7795
5 | 0.819 | 0.00923 | -0.0502 | 88.7324
5.5 | 0.8865 | 0.00961 | -0.0527 | 92.2477
6 | 0.9584 | 0.01005 | -0.0564 | 95.3632
6.5 | 1.0022 | 0.01047 | -0.0543 | 95.7211
7 | 1.0488 | 0.01094 | -0.0528 | 95.8684
7.5 | 1.0965 | 0.01143 | -0.0516 | 95.9318
8 | 1.1442 | 0.01194 | -0.0504 | 95.8291
8.5 | 1.1905 | 0.01251 | -0.0491 | 95.1639
9 | 1.2351 | 0.01314 | -0.0475 | 93.9954
9.5 | 1.274 | 0.01386 | -0.045 | 91.9192
10 | 1.3132 | 0.01463 | -0.0428 | 89.7608
10.5 | 1.352 | 0.01547 | -0.0407 | 87.395
11 | 1.3855 | 0.01663 | -0.0381 | 83.3133
11.5 | 1.4244 | 0.01757 | -0.0365 | 81.07
12 | 1.4566 | 0.01893 | -0.0343 | 76.9466
12.5 | 1.4905 | 0.02026 | -0.0325 | 73.5686
13 | 1.5201 | 0.02194 | -0.0306 | 69.2844
13.5 | 1.5467 | 0.02389 | -0.0287 | 64.7426
14 | 1.5735 | 0.02592 | -0.027 | 60.706
14.5 | 1.5918 | 0.0287 | -0.0252 | 55.4634
15 | 1.6129 | 0.03136 | -0.0238 | 51.4318
15.5 | 1.6268 | 0.03476 | -0.0224 | 46.8009
16 | 1.6344 | 0.0389 | -0.0212 | 42.0154
16.5 | 1.6437 | 0.04312 | -0.0205 | 38.1192
17 | 1.6439 | 0.04846 | -0.02 | 33.9228
17.5 | 1.6377 | 0.05474 | -0.0201 | 29.9178
18 | 1.631 | 0.06128 | -0.0205 | 26.6155
18.5 | 1.6163 | 0.06899 | -0.0214 | 23.428
19 | 1.5929 | 0.07802 | -0.023 | 20.4166
19.5 | 1.5728 | 0.08685 | -0.0249 | 18.1094
20 | 1.5483 | 0.09652 | -0.0275 | 16.0412

## 35. Re 750k Mach 0.10 (1)
BIGFOIL.COM POLAR EXPORT
MID 327 18%
MID 327 18% |  |  |  | Cl Max: | 1.802 | at alpha= | 16.5 | deg
JavaFoil+Calcfoil stall+Eppler ext transition |  |  |  | L/D Max: | 77.992 | at alpha= | 6 | deg
Re: | 750000 |  |  | Cd Min: | 0.01066 | at alpha= | -1 | deg
Mach: | 0.1 |  |  | Cl=0 at alpha= | -2.4375 | deg
|  |  |  | @ Cl=0.1, Cd= | 0.010826
|  |  |  | @ Cl=0.4, Cd= | 0.011128
|  |  |  | @ Cl=0.6, Cd= | 0.011646
alpha (deg) | Cl | Cd | Cm | Cl/Cd
-20 | -1.122 | 0.15067 | -0.025 | -7.446
-19.5 | -1.131 | 0.1414 | -0.026 | -8.001
-19 | -1.139 | 0.13209 | -0.027 | -8.623
-18.5 | -1.144 | 0.12355 | -0.027 | -9.261
-18 | -1.148 | 0.11417 | -0.028 | -10.059
-17.5 | -1.15 | 0.10555 | -0.029 | -10.891
-17 | -1.148 | 0.09692 | -0.03 | -11.849
-16.5 | -1.144 | 0.08918 | -0.031 | -12.832
-16 | -1.139 | 0.08103 | -0.032 | -14.059
-15.5 | -1.131 | 0.07335 | -0.033 | -15.424
-15 | -1.12 | 0.06644 | -0.033 | -16.86
-14.5 | -1.105 | 0.06024 | -0.034 | -18.35
-14 | -1.088 | 0.0543 | -0.035 | -20.04
-13.5 | -1.068 | 0.04908 | -0.036 | -21.751
-13 | -1.044 | 0.04429 | -0.037 | -23.568
-12.5 | -1.018 | 0.03972 | -0.038 | -25.628
-12 | -0.991 | 0.03513 | -0.039 | -28.207
-11.5 | -0.962 | 0.03073 | -0.04 | -31.311
-11 | -0.942 | 0.02391 | -0.042 | -39.397
-10.5 | -0.907 | 0.02124 | -0.043 | -42.708
-10 | -0.868 | 0.01924 | -0.044 | -45.117
-9.5 | -0.825 | 0.01763 | -0.044 | -46.806
-9 | -0.779 | 0.01636 | -0.045 | -47.596
-8.5 | -0.729 | 0.01537 | -0.046 | -47.429
-8 | -0.676 | 0.01465 | -0.047 | -46.171
-7.5 | -0.621 | 0.01402 | -0.047 | -44.302
-7 | -0.564 | 0.01279 | -0.048 | -44.112
-6.5 | -0.505 | 0.01314 | -0.049 | -38.434
-6 | -0.444 | 0.01257 | -0.049 | -35.336
-5.5 | -0.383 | 0.01214 | -0.049 | -31.523
-5 | -0.321 | 0.01172 | -0.05 | -27.382
-4.5 | -0.259 | 0.01144 | -0.05 | -22.607
-4 | -0.196 | 0.01129 | -0.051 | -17.376
-3.5 | -0.133 | 0.01124 | -0.051 | -11.87
-3 | -0.071 | 0.01101 | -0.052 | -6.405
-2.5 | -0.008 | 0.01093 | -0.052 | -0.692
-2 | 0.056 | 0.01084 | -0.053 | 5.118
-1.5 | 0.119 | 0.01082 | -0.053 | 10.96
-1 | 0.182 | 0.01066 | -0.054 | 17.038
-0.5 | 0.245 | 0.01076 | -0.054 | 22.741
0 | 0.308 | 0.01084 | -0.055 | 28.363
0.5 | 0.37 | 0.01108 | -0.055 | 33.419
1 | 0.433 | 0.01118 | -0.055 | 38.739
1.5 | 0.496 | 0.01125 | -0.056 | 44.053
2 | 0.558 | 0.01149 | -0.056 | 48.574
2.5 | 0.62 | 0.01172 | -0.057 | 52.932
3 | 0.681 | 0.01105 | -0.057 | 61.637
3.5 | 0.742 | 0.01123 | -0.058 | 66.127
4 | 0.803 | 0.0109 | -0.058 | 73.666
4.5 | 0.864 | 0.01216 | -0.058 | 71.011
5 | 0.923 | 0.01245 | -0.059 | 74.13
5.5 | 0.982 | 0.01284 | -0.059 | 76.496
6 | 1.041 | 0.01334 | -0.059 | 77.992
6.5 | 1.097 | 0.01441 | -0.06 | 76.131
7 | 1.153 | 0.01497 | -0.06 | 77.026
7.5 | 1.209 | 0.01558 | -0.06 | 77.634
8 | 1.264 | 0.01622 | -0.06 | 77.965
8.5 | 1.318 | 0.01696 | -0.061 | 77.72
9 | 1.371 | 0.01776 | -0.061 | 77.186
9.5 | 1.422 | 0.01863 | -0.061 | 76.304
10 | 1.471 | 0.01958 | -0.061 | 75.103
10.5 | 1.518 | 0.02065 | -0.062 | 73.518
11 | 1.562 | 0.0218 | -0.062 | 71.633
11.5 | 1.603 | 0.02314 | -0.062 | 69.267
12 | 1.642 | 0.02458 | -0.062 | 66.827
12.5 | 1.678 | 0.02627 | -0.062 | 63.879
13 | 1.711 | 0.02814 | -0.062 | 60.809
13.5 | 1.741 | 0.0303 | -0.062 | 57.459
14 | 1.767 | 0.03306 | -0.062 | 53.436
14.5 | 1.787 | 0.03664 | -0.062 | 48.76
15 | 1.779 | 0.04972 | -0.061 | 35.772
15.5 | 1.791 | 0.0538 | -0.061 | 33.29
16 | 1.798 | 0.05848 | -0.06 | 30.746
16.5 | 1.802 | 0.06325 | -0.06 | 28.49
17 | 1.802 | 0.06848 | -0.06 | 26.316
17.5 | 1.8 | 0.07389 | -0.06 | 24.358
18 | 1.794 | 0.0796 | -0.06 | 22.538
18.5 | 1.75 | 0.10551 | -0.057 | 16.586
19 | 1.772 | 0.09199 | -0.059 | 19.267
19.5 | 1.757 | 0.09878 | -0.059 | 17.785
20 | 1.738 | 0.10577 | -0.059 | 16.435

## 36. Re 750k Mach 0.10 (2)
BIGFOIL.COM POLAR EXPORT
MID 327 18%
MID 327 18% |  |  |  | Cl Max: | 1.6349 | at alpha= | 16.5 | deg
XFOIL ncrit=9 |  |  |  | L/D Max: | 95.6624 | at alpha= | 7 | deg
Re: | 750000 |  |  | Cd Min: | 0.12947 | at alpha= | -20 | deg
Mach: | 0.1 |  |  | Cl=0 at alpha= | -2.452 | deg
|  |  |  | @ Cl=0.1, Cd= | 0.0081416
|  |  |  | @ Cl=0.4, Cd= | 0.0084369
|  |  |  | @ Cl=0.6, Cd= | 0.0087321
alpha (deg) | Cl | Cd | Cm | Cl/Cd
-20 | -0.9851 | 0.12947 | -0.0182 | -7.6087
-19.5 | -0.9958 | 0.12023 | -0.0232 | -8.2825
-19 | -1.0126 | 0.11015 | -0.0284 | -9.1929
-18.5 | -1.0334 | 0.09956 | -0.0339 | -10.3797
-18 | -1.0558 | 0.089 | -0.0391 | -11.8629
-17.5 | -1.0801 | 0.07841 | -0.0444 | -13.775
-17 | -1.1055 | 0.06803 | -0.0494 | -16.2502
-16.5 | -1.1427 | 0.05677 | -0.0549 | -20.1286
-16 | -1.1678 | 0.04717 | -0.0596 | -24.7573
-15.5 | -1.1775 | 0.03941 | -0.0635 | -29.8782
-15 | -1.173 | 0.03334 | -0.0668 | -35.183
-14.5 | -1.17 | 0.02764 | -0.0695 | -42.33
-14 | -1.1504 | 0.02451 | -0.0697 | -46.9359
-13.5 | -1.1363 | 0.02182 | -0.0679 | -52.0761
-12.5 | -1.0688 | 0.01885 | -0.0651 | -56.7003
-12 | -1.0101 | 0.01756 | -0.0672 | -57.5228
-11.5 | -0.9625 | 0.01653 | -0.0665 | -58.2275
-11 | -0.9219 | 0.01563 | -0.0641 | -58.9827
-10.5 | -0.8776 | 0.01482 | -0.0622 | -59.2173
-10 | -0.8299 | 0.01407 | -0.0608 | -58.9837
-9.5 | -0.7803 | 0.01338 | -0.0598 | -58.3184
-9 | -0.7293 | 0.01274 | -0.0589 | -57.2449
-8.5 | -0.6773 | 0.01216 | -0.0581 | -55.699
-8 | -0.6237 | 0.01161 | -0.0576 | -53.7209
-7.5 | -0.57 | 0.01105 | -0.0572 | -51.5837
-7 | -0.5154 | 0.01056 | -0.0568 | -48.8068
-6.5 | -0.4599 | 0.01016 | -0.0565 | -45.2657
-6 | -0.404 | 0.0098 | -0.0563 | -41.2245
-5.5 | -0.3477 | 0.00943 | -0.0561 | -36.8717
-5 | -0.291 | 0.00913 | -0.0561 | -31.8729
-4.5 | -0.2341 | 0.00887 | -0.056 | -26.3923
-4 | -0.1773 | 0.00864 | -0.0559 | -20.5208
-3.5 | -0.1202 | 0.00849 | -0.0558 | -14.1578
-3 | -0.0631 | 0.00831 | -0.0558 | -7.5933
-2.5 | -0.0055 | 0.00822 | -0.0558 | -0.6691
-2 | 0.0518 | 0.00815 | -0.0558 | 6.3558
-1.5 | 0.109 | 0.00814 | -0.0558 | 13.3907
-1 | 0.1662 | 0.00818 | -0.0558 | 20.3178
-0.5 | 0.2237 | 0.00823 | -0.0558 | 27.181
0.5 | 0.3381 | 0.00835 | -0.0559 | 40.491
1 | 0.3951 | 0.00843 | -0.0559 | 46.8683
1.5 | 0.4518 | 0.00851 | -0.0558 | 53.0905
2.5 | 0.564 | 0.00868 | -0.0556 | 64.977
3 | 0.6193 | 0.00876 | -0.0554 | 70.6963
3.5 | 0.6732 | 0.00882 | -0.0548 | 76.3265
4 | 0.7256 | 0.00889 | -0.0539 | 81.6198
4.5 | 0.7749 | 0.00903 | -0.0522 | 85.814
5 | 0.8235 | 0.00929 | -0.0502 | 88.6437
5.5 | 0.8909 | 0.00968 | -0.0525 | 92.0351
6 | 0.9629 | 0.01013 | -0.0561 | 95.0543
6.5 | 1.0071 | 0.01054 | -0.054 | 95.5503
7 | 1.0542 | 0.01102 | -0.0525 | 95.6624
7.5 | 1.1016 | 0.01154 | -0.0511 | 95.4593
8.5 | 1.1948 | 0.01268 | -0.0483 | 94.2271
9 | 1.2388 | 0.0133 | -0.0465 | 93.1429
9.5 | 1.2779 | 0.01404 | -0.0439 | 91.0185
10 | 1.3156 | 0.01493 | -0.0414 | 88.1179
10.5 | 1.3556 | 0.01577 | -0.0395 | 85.9607
11 | 1.39 | 0.01694 | -0.037 | 82.0543
11.5 | 1.427 | 0.01803 | -0.0351 | 79.1459
12 | 1.4602 | 0.01941 | -0.033 | 75.2293
12.5 | 1.492 | 0.02094 | -0.0311 | 71.2512
13 | 1.5223 | 0.02265 | -0.0292 | 67.2097
13.5 | 1.546 | 0.02491 | -0.0271 | 62.0634
14 | 1.5734 | 0.02699 | -0.0256 | 58.2957
14.5 | 1.5922 | 0.02984 | -0.0239 | 53.3579
15 | 1.6092 | 0.03295 | -0.0224 | 48.8376
15.5 | 1.6233 | 0.03646 | -0.0211 | 44.5228
16 | 1.6285 | 0.041 | -0.02 | 39.7195
16.5 | 1.6349 | 0.04566 | -0.0194 | 35.806
17 | 1.6347 | 0.05122 | -0.0192 | 31.9153
17.5 | 1.6254 | 0.05798 | -0.0194 | 28.0338
18 | 1.6143 | 0.0652 | -0.0201 | 24.7592
18.5 | 1.5988 | 0.07313 | -0.0213 | 21.8624
19 | 1.5753 | 0.08232 | -0.0231 | 19.1363
19.5 | 1.549 | 0.09211 | -0.0254 | 16.8168
20 | 1.5259 | 0.10171 | -0.0281 | 15.0025

## 37. Re 750k Mach 0.25 (1)
BIGFOIL.COM POLAR EXPORT
MID 327 18%
MID 327 18% |  |  |  | Cl Max: | 1.758 | at alpha= | 14 | deg
JavaFoil+Calcfoil stall+Eppler ext transition |  |  |  | L/D Max: | 75.749 | at alpha= | 5.5 | deg
Re: | 750000 |  |  | Cd Min: | 0.01085 | at alpha= | -1 | deg
Mach: | 0.25 |  |  | Cl=0 at alpha= | -2.4385 | deg
|  |  |  | @ Cl=0.1, Cd= | 0.010991
|  |  |  | @ Cl=0.4, Cd= | 0.011243
|  |  |  | @ Cl=0.6, Cd= | 0.01186
alpha (deg) | Cl | Cd | Cm | Cl/Cd
-20 | -0.833 | 0.18999 | -0.022 | -4.385
-19.5 | -0.871 | 0.17727 | -0.023 | -4.912
-19 | -0.905 | 0.16524 | -0.024 | -5.476
-18.5 | -0.936 | 0.15349 | -0.025 | -6.1
-18 | -0.964 | 0.14191 | -0.026 | -6.793
-17.5 | -0.988 | 0.13081 | -0.027 | -7.551
-17 | -1.007 | 0.12028 | -0.028 | -8.372
-16.5 | -1.022 | 0.11056 | -0.029 | -9.243
-16 | -1.035 | 0.10003 | -0.03 | -10.343
-15.5 | -1.043 | 0.09066 | -0.031 | -11.5
-15 | -1.046 | 0.08193 | -0.032 | -12.766
-14.5 | -1.046 | 0.07329 | -0.034 | -14.273
-14 | -1.042 | 0.06524 | -0.035 | -15.971
-13.5 | -1.033 | 0.05827 | -0.036 | -17.719
-13 | -1.018 | 0.05212 | -0.037 | -19.54
-12.5 | -1 | 0.04652 | -0.038 | -21.499
-12 | -0.977 | 0.04156 | -0.039 | -23.519
-11.5 | -0.952 | 0.03681 | -0.04 | -25.852
-11 | -0.924 | 0.03204 | -0.041 | -28.849
-10.5 | -0.905 | 0.02473 | -0.043 | -36.594
-10 | -0.87 | 0.02177 | -0.044 | -39.967
-9.5 | -0.831 | 0.01946 | -0.045 | -42.723
-9 | -0.788 | 0.01772 | -0.046 | -44.448
-8.5 | -0.74 | 0.01633 | -0.047 | -45.336
-8 | -0.689 | 0.01533 | -0.048 | -44.92
-7.5 | -0.634 | 0.01456 | -0.049 | -43.531
-7 | -0.577 | 0.01395 | -0.049 | -41.332
-6.5 | -0.518 | 0.01365 | -0.05 | -37.954
-6 | -0.456 | 0.01298 | -0.05 | -35.119
-5.5 | -0.393 | 0.01242 | -0.051 | -31.62
-5 | -0.329 | 0.012 | -0.051 | -27.458
-4.5 | -0.266 | 0.01168 | -0.052 | -22.741
-4 | -0.201 | 0.01155 | -0.052 | -17.442
-3.5 | -0.137 | 0.01148 | -0.053 | -11.934
-3 | -0.072 | 0.01113 | -0.053 | -6.507
-2.5 | -0.008 | 0.01106 | -0.054 | -0.702
-2 | 0.057 | 0.01105 | -0.054 | 5.161
-1.5 | 0.122 | 0.01096 | -0.055 | 11.119
-1 | 0.187 | 0.01085 | -0.055 | 17.199
-0.5 | 0.251 | 0.01093 | -0.056 | 23.003
0 | 0.316 | 0.01106 | -0.056 | 28.581
0.5 | 0.381 | 0.01119 | -0.057 | 34.012
1 | 0.445 | 0.01137 | -0.057 | 39.142
1.5 | 0.509 | 0.0115 | -0.057 | 44.293
2 | 0.573 | 0.01175 | -0.058 | 48.773
2.5 | 0.637 | 0.01201 | -0.058 | 53.051
3 | 0.699 | 0.01128 | -0.059 | 61.962
3.5 | 0.761 | 0.01258 | -0.059 | 60.538
4 | 0.824 | 0.01279 | -0.059 | 64.408
4.5 | 0.885 | 0.01253 | -0.06 | 70.663
5 | 0.946 | 0.0129 | -0.06 | 73.354
5.5 | 1.006 | 0.01328 | -0.061 | 75.749
6 | 1.064 | 0.0144 | -0.061 | 73.91
6.5 | 1.122 | 0.01504 | -0.061 | 74.609
7 | 1.18 | 0.01567 | -0.061 | 75.256
7.5 | 1.236 | 0.01634 | -0.062 | 75.68
8 | 1.292 | 0.01712 | -0.062 | 75.477
8.5 | 1.346 | 0.01795 | -0.062 | 74.994
9 | 1.399 | 0.01888 | -0.062 | 74.111
9.5 | 1.449 | 0.01993 | -0.063 | 72.725
10 | 1.498 | 0.02105 | -0.063 | 71.177
10.5 | 1.544 | 0.02227 | -0.063 | 69.341
11 | 1.586 | 0.0237 | -0.063 | 66.922
11.5 | 1.625 | 0.02529 | -0.063 | 64.254
12 | 1.66 | 0.02713 | -0.063 | 61.193
12.5 | 1.692 | 0.0292 | -0.063 | 57.933
13 | 1.719 | 0.03159 | -0.063 | 54.417
13.5 | 1.741 | 0.0347 | -0.063 | 50.183
14 | 1.758 | 0.03871 | -0.063 | 45.4
14.5 | 1.741 | 0.05355 | -0.061 | 32.509
15 | 1.749 | 0.05852 | -0.061 | 29.887
15.5 | 1.748 | 0.06392 | -0.061 | 27.345
16 | 1.741 | 0.06954 | -0.061 | 25.042
16.5 | 1.73 | 0.07548 | -0.06 | 22.914
17 | 1.712 | 0.08195 | -0.06 | 20.892
17.5 | 1.689 | 0.08904 | -0.06 | 18.963
18 | 1.659 | 0.09645 | -0.06 | 17.204
18.5 | 1.624 | 0.10468 | -0.059 | 15.517
19 | 1.585 | 0.11323 | -0.059 | 13.996

## 38. Re 750k Mach 0.25 (2)
BIGFOIL.COM POLAR EXPORT
MID 327 18%
MID 327 18% |  |  |  | Cl Max: | 1.5878 | at alpha= | 16 | deg
XFOIL ncrit=9 |  |  |  | L/D Max: | 92.6529 | at alpha= | 6.5 | deg
Re: | 750000 |  |  | Cd Min: | 0.1347 | at alpha= | -19 | deg
Mach: | 0.25 |  |  | Cl=0 at alpha= | -2.4402 | deg
|  |  |  | @ Cl=0.1, Cd= | 0.008342
|  |  |  | @ Cl=0.4, Cd= | 0.0086501
|  |  |  | @ Cl=0.6, Cd= | 0.009014
alpha (deg) | Cl | Cd | Cm | Cl/Cd
-19 | -0.9051 | 0.1347 | -0.0198 | -6.7194
-18.5 | -0.9128 | 0.12553 | -0.025 | -7.2716
-18 | -0.9262 | 0.11561 | -0.0303 | -8.0114
-17.5 | -0.942 | 0.10553 | -0.0356 | -8.9264
-17 | -0.9601 | 0.09541 | -0.0408 | -10.0629
-16.5 | -0.9831 | 0.08489 | -0.0461 | -11.5809
-16 | -1.012 | 0.07389 | -0.0517 | -13.696
-15.5 | -1.0408 | 0.06339 | -0.057 | -16.419
-15 | -1.0671 | 0.05361 | -0.0617 | -19.9049
-14.5 | -1.0856 | 0.04481 | -0.0661 | -24.2267
-14 | -1.0993 | 0.03636 | -0.0707 | -30.2338
-13.5 | -1.0969 | 0.02977 | -0.0744 | -36.8458
-13 | -1.0859 | 0.02507 | -0.0761 | -43.3147
-12.5 | -1.0718 | 0.02225 | -0.0743 | -48.1708
-12 | -1.0284 | 0.01997 | -0.0756 | -51.4972
-11.5 | -0.9827 | 0.01834 | -0.0749 | -53.5823
-11 | -0.9464 | 0.01714 | -0.0714 | -55.2159
-10.5 | -0.9042 | 0.01612 | -0.0687 | -56.0918
-10 | -0.857 | 0.01518 | -0.0667 | -56.4559
-9.5 | -0.8069 | 0.01432 | -0.0651 | -56.3478
-9 | -0.7548 | 0.01354 | -0.0637 | -55.7459
-8.5 | -0.7012 | 0.01284 | -0.0626 | -54.6106
-8 | -0.6462 | 0.01224 | -0.0616 | -52.7941
-7.5 | -0.591 | 0.01157 | -0.0607 | -51.0804
-7 | -0.5344 | 0.011 | -0.0601 | -48.5818
-6.5 | -0.4768 | 0.01055 | -0.0596 | -45.1943
-6 | -0.419 | 0.0101 | -0.0591 | -41.4851
-5.5 | -0.3607 | 0.00973 | -0.0587 | -37.0709
-4.5 | -0.2432 | 0.0091 | -0.0582 | -26.7253
-4 | -0.1841 | 0.00888 | -0.058 | -20.732
-3.5 | -0.125 | 0.00867 | -0.0578 | -14.4175
-3 | -0.066 | 0.00851 | -0.0576 | -7.7556
-2.5 | -0.0071 | 0.00842 | -0.0575 | -0.84323
-2 | 0.0523 | 0.00835 | -0.0574 | 6.2635
-1.5 | 0.1118 | 0.00834 | -0.0573 | 13.4053
-1 | 0.1709 | 0.00834 | -0.0572 | 20.4916
-0.5 | 0.23 | 0.00838 | -0.0572 | 27.4463
0 | 0.2887 | 0.00847 | -0.057 | 34.085
0.5 | 0.3475 | 0.00857 | -0.0569 | 40.5484
1 | 0.4065 | 0.00866 | -0.0568 | 46.94
1.5 | 0.4652 | 0.00877 | -0.0567 | 53.0445
2 | 0.5232 | 0.00886 | -0.0565 | 59.0519
3 | 0.6379 | 0.00909 | -0.0559 | 70.176
3.5 | 0.6938 | 0.00919 | -0.0553 | 75.4951
4 | 0.7481 | 0.00929 | -0.0543 | 80.5274
4.5 | 0.7992 | 0.00943 | -0.0524 | 84.7508
5 | 0.8473 | 0.0097 | -0.0498 | 87.3505
5.5 | 0.9138 | 0.01013 | -0.0513 | 90.2073
6 | 0.9841 | 0.01063 | -0.054 | 92.5776
6.5 | 1.0303 | 0.01112 | -0.0517 | 92.6529
7.5 | 1.1264 | 0.01224 | -0.048 | 92.0261
8 | 1.1725 | 0.01286 | -0.0459 | 91.1742
8.5 | 1.2143 | 0.01357 | -0.0431 | 89.4842
9 | 1.2544 | 0.01446 | -0.0403 | 86.7497
9.5 | 1.2942 | 0.01545 | -0.0377 | 83.767
10 | 1.3342 | 0.0165 | -0.0354 | 80.8606
10.5 | 1.3671 | 0.01801 | -0.0326 | 75.9078
11 | 1.4069 | 0.01924 | -0.0306 | 73.1237
11.5 | 1.4385 | 0.02102 | -0.0282 | 68.4348
12 | 1.4709 | 0.02286 | -0.0261 | 64.3438
12.5 | 1.4989 | 0.0251 | -0.024 | 59.7171
13 | 1.5235 | 0.0277 | -0.022 | 55
13.5 | 1.547 | 0.0305 | -0.0203 | 50.7213
14 | 1.5597 | 0.0343 | -0.0185 | 45.4723
14.5 | 1.577 | 0.03792 | -0.0173 | 41.5876
15 | 1.5857 | 0.04252 | -0.0163 | 37.293
15.5 | 1.5853 | 0.04819 | -0.0157 | 32.8969
16 | 1.5878 | 0.05381 | -0.0155 | 29.5075
16.5 | 1.5798 | 0.06068 | -0.0158 | 26.0349
17 | 1.5623 | 0.06886 | -0.0167 | 22.6881
17.5 | 1.5475 | 0.07692 | -0.0179 | 20.1183
18 | 1.5257 | 0.08603 | -0.0199 | 17.7345
18.5 | 1.4968 | 0.09631 | -0.0226 | 15.5415
19 | 1.471 | 0.10643 | -0.0257 | 13.8213
19.5 | 1.4464 | 0.11667 | -0.0294 | 12.3974
20 | 1.4174 | 0.12779 | -0.034 | 11.0916

## 39. Re 750k Mach 0.50 (1)
BIGFOIL.COM POLAR EXPORT
MID 327 18%
MID 327 18% |  |  |  | Cl Max: | 1.603 | at alpha= | 11 | deg
JavaFoil+Calcfoil stall+Eppler ext transition |  |  |  | L/D Max: | 66.261 | at alpha= | 6 | deg
Re: | 750000 |  |  | Cd Min: | 0.01098 | at alpha= | 0.5 | deg
Mach: | 0.5 |  |  | Cl=0 at alpha= | -2.4384 | deg
|  |  |  | @ Cl=0.1, Cd= | 0.011755
|  |  |  | @ Cl=0.4, Cd= | 0.011325
|  |  |  | @ Cl=0.6, Cd= | 0.012681
alpha (deg) | Cl | Cd | Cm | Cl/Cd
-20 | -1.007 | 0.22435 | -0.026 | -4.487
-19.5 | -0.978 | 0.21803 | -0.026 | -4.487
-19 | -0.95 | 0.21015 | -0.026 | -4.522
-18.5 | -0.921 | 0.20366 | -0.026 | -4.522
-18 | -0.892 | 0.19979 | -0.026 | -4.467
-17.5 | -0.865 | 0.1933 | -0.026 | -4.473
-17 | -0.835 | 0.18851 | -0.025 | -4.429
-16.5 | -0.807 | 0.18127 | -0.026 | -4.449
-16 | -0.779 | 0.17632 | -0.026 | -4.415
-15.5 | -0.749 | 0.17035 | -0.025 | -4.396
-15 | -0.721 | 0.164 | -0.025 | -4.395
-14.5 | -0.691 | 0.15765 | -0.025 | -4.385
-14 | -0.663 | 0.15198 | -0.025 | -4.363
-13.5 | -0.634 | 0.14401 | -0.024 | -4.402
-13 | -0.605 | 0.1407 | -0.024 | -4.299
-12.5 | -0.576 | 0.13233 | -0.023 | -4.353
-12 | -0.547 | 0.12178 | -0.023 | -4.494
-11.5 | -0.519 | 0.09724 | -0.024 | -5.34
-11 | -0.49 | 0.08795 | -0.021 | -5.567
-10.5 | -0.672 | 0.069 | -0.037 | -9.743
-10 | -0.762 | 0.05137 | -0.042 | -14.845
-9.5 | -0.775 | 0.04237 | -0.044 | -18.284
-9 | -0.77 | 0.03197 | -0.047 | -24.085
-8.5 | -0.745 | 0.02683 | -0.049 | -27.764
-8 | -0.711 | 0.02257 | -0.051 | -31.521
-7.5 | -0.67 | 0.01915 | -0.052 | -35.003
-7 | -0.62 | 0.01713 | -0.054 | -36.17
-6.5 | -0.562 | 0.01579 | -0.055 | -35.573
-6 | -0.499 | 0.01477 | -0.056 | -33.812
-5.5 | -0.434 | 0.01389 | -0.057 | -31.215
-5 | -0.366 | 0.01259 | -0.057 | -29.047
-4.5 | -0.296 | 0.01293 | -0.058 | -22.869
-4 | -0.225 | 0.01259 | -0.058 | -17.829
-3.5 | -0.153 | 0.01244 | -0.059 | -12.289
-3 | -0.081 | 0.01224 | -0.06 | -6.609
-2.5 | -0.009 | 0.01208 | -0.06 | -0.718
-2 | 0.064 | 0.01175 | -0.061 | 5.421
-1.5 | 0.136 | 0.01176 | -0.061 | 11.578
-1 | 0.208 | 0.0118 | -0.062 | 17.669
-0.5 | 0.281 | 0.01186 | -0.062 | 23.672
0 | 0.353 | 0.012 | -0.063 | 29.399
0.5 | 0.424 | 0.01098 | -0.063 | 38.592
1 | 0.495 | 0.01112 | -0.064 | 44.489
1.5 | 0.566 | 0.0124 | -0.064 | 45.629
2 | 0.635 | 0.01297 | -0.064 | 48.991
2.5 | 0.705 | 0.01331 | -0.065 | 52.964
3 | 0.774 | 0.01362 | -0.065 | 56.802
3.5 | 0.842 | 0.01399 | -0.066 | 60.203
4 | 0.909 | 0.01447 | -0.066 | 62.855
4.5 | 0.976 | 0.01505 | -0.066 | 64.827
5 | 1.039 | 0.01589 | -0.066 | 65.409
5.5 | 1.103 | 0.0167 | -0.067 | 66.036
6 | 1.165 | 0.01758 | -0.067 | 66.261
6.5 | 1.226 | 0.01856 | -0.067 | 66.059
7 | 1.285 | 0.01971 | -0.068 | 65.196
7.5 | 1.342 | 0.02102 | -0.068 | 63.87
8 | 1.397 | 0.02252 | -0.068 | 62.05
8.5 | 1.449 | 0.02423 | -0.068 | 59.805
9 | 1.497 | 0.02621 | -0.068 | 57.124
9.5 | 1.539 | 0.02855 | -0.068 | 53.895
10 | 1.573 | 0.03136 | -0.068 | 50.17
10.5 | 1.598 | 0.03479 | -0.068 | 45.938
11 | 1.603 | 0.03904 | -0.068 | 41.055
11.5 | 1.585 | 0.04517 | -0.067 | 35.094
12 | 1.5 | 0.07035 | -0.063 | 21.315
12.5 | 1.382 | 0.08287 | -0.062 | 16.678
13 | 0.943 | 0.09802 | -0.06 | 9.617
13.5 | 0.951 | 0.1236 | -0.057 | 7.696
14 | 0.932 | 0.15219 | -0.037 | 6.126
14.5 | 0.961 | 0.15934 | -0.039 | 6.032
15 | 0.992 | 0.17124 | -0.042 | 5.795
15.5 | 1.021 | 0.18084 | -0.044 | 5.648
16 | 1.051 | 0.18705 | -0.045 | 5.619

## 40. Re 750k Mach 0.50 (2)
BIGFOIL.COM POLAR EXPORT
MID 327 18%
MID 327 18% |  |  |  | Cl Max: | 1.4179 | at alpha= | 13 | deg
XFOIL ncrit=9 |  |  |  | L/D Max: | 79.2139 | at alpha= | 5 | deg
Re: | 750000 |  |  | Cd Min: | 0.1568 | at alpha= | 18 | deg
Mach: | 0.5 |  |  | Cl=0 at alpha= | -2.4 | deg
|  |  |  | @ Cl=0.1, Cd= | 0.0091826
|  |  |  | @ Cl=0.4, Cd= | 0.0094755
|  |  |  | @ Cl=0.6, Cd= | 0.010054
alpha (deg) | Cl | Cd | Cm | Cl/Cd
-15 | -0.6088 | 0.13294 | -0.0329 | -4.5795
-14.5 | -0.6407 | 0.11899 | -0.0414 | -5.3845
-14 | -0.6804 | 0.10499 | -0.05 | -6.4806
-13.5 | -0.7073 | 0.09345 | -0.0568 | -7.5688
-13 | -0.7326 | 0.08259 | -0.0631 | -8.8703
-12.5 | -0.7612 | 0.07181 | -0.0694 | -10.6002
-12 | -0.7901 | 0.06159 | -0.0753 | -12.8284
-11.5 | -0.8161 | 0.05207 | -0.0807 | -15.6731
-11 | -0.8325 | 0.04247 | -0.0881 | -19.6021
-10.5 | -0.8539 | 0.03443 | -0.0906 | -24.801
-10 | -0.8584 | 0.02737 | -0.093 | -31.3628
-9.5 | -0.8464 | 0.02204 | -0.0944 | -38.4029
-9 | -0.8199 | 0.01904 | -0.0915 | -43.062
-8.5 | -0.7821 | 0.0172 | -0.087 | -45.4709
-8 | -0.7317 | 0.01568 | -0.0833 | -46.6645
-7.5 | -0.6749 | 0.01444 | -0.0802 | -46.7382
-7 | -0.6138 | 0.01341 | -0.0775 | -45.7718
-6.5 | -0.5499 | 0.01256 | -0.0752 | -43.7818
-6 | -0.4851 | 0.01179 | -0.0732 | -41.145
-5.5 | -0.4185 | 0.01119 | -0.0715 | -37.3995
-5 | -0.3515 | 0.01068 | -0.07 | -32.912
-4.5 | -0.2837 | 0.01026 | -0.0688 | -27.6511
-4 | -0.2161 | 0.00992 | -0.0677 | -21.7843
-3.5 | -0.1488 | 0.00965 | -0.0667 | -15.4197
-3 | -0.081 | 0.00946 | -0.0658 | -8.5624
-2.5 | -0.0135 | 0.0093 | -0.065 | -1.4516
-2 | 0.054 | 0.00921 | -0.0643 | 5.8632
-1.5 | 0.1212 | 0.00917 | -0.0637 | 13.217
-1 | 0.1885 | 0.0092 | -0.063 | 20.4891
0 | 0.3225 | 0.00933 | -0.0618 | 34.5659
0.5 | 0.3894 | 0.00945 | -0.0612 | 41.2063
1 | 0.4558 | 0.00961 | -0.0605 | 47.4298
1.5 | 0.5213 | 0.00979 | -0.0596 | 53.2482
2 | 0.5861 | 0.01 | -0.0586 | 58.61
2.5 | 0.65 | 0.01025 | -0.0574 | 63.4146
3 | 0.7132 | 0.01053 | -0.0561 | 67.7303
3.5 | 0.7747 | 0.01084 | -0.0545 | 71.4668
4 | 0.8344 | 0.01115 | -0.0524 | 74.8341
4.5 | 0.8905 | 0.01148 | -0.0497 | 77.5697
5 | 0.9371 | 0.01183 | -0.0449 | 79.2139
5.5 | 0.9867 | 0.01246 | -0.0406 | 79.1894
6 | 1.0416 | 0.01338 | -0.0383 | 77.8475
6.5 | 1.089 | 0.01451 | -0.035 | 75.0517
7 | 1.1342 | 0.01591 | -0.0317 | 71.2885
7.5 | 1.1774 | 0.01756 | -0.0285 | 67.0501
8 | 1.2208 | 0.01937 | -0.0256 | 63.0253
8.5 | 1.256 | 0.02176 | -0.0224 | 57.7206
9 | 1.293 | 0.02424 | -0.0196 | 53.3416
9.5 | 1.3215 | 0.02735 | -0.0167 | 48.3181
10 | 1.3503 | 0.03064 | -0.0142 | 44.0698
10.5 | 1.3698 | 0.03468 | -0.0118 | 39.4983
11 | 1.3908 | 0.03887 | -0.0098 | 35.7808
11.5 | 1.4012 | 0.04402 | -0.0082 | 31.831
12 | 1.414 | 0.04925 | -0.0071 | 28.7107
12.5 | 1.4156 | 0.05553 | -0.0064 | 25.4925
13 | 1.4179 | 0.06197 | -0.0062 | 22.8804
13.5 | 1.4112 | 0.06933 | -0.0066 | 20.3548
14 | 1.4032 | 0.0771 | -0.0076 | 18.1997
14.5 | 1.3899 | 0.0855 | -0.0091 | 16.2561
15 | 1.3738 | 0.09449 | -0.0114 | 14.5391
15.5 | 1.3547 | 0.10402 | -0.0143 | 13.0235
16 | 1.3347 | 0.114 | -0.0181 | 11.7079
16.5 | 1.3141 | 0.12433 | -0.0226 | 10.5695
17 | 1.2948 | 0.13497 | -0.0278 | 9.5932
17.5 | 1.2763 | 0.14586 | -0.0337 | 8.7502
18 | 1.2607 | 0.1568 | -0.0401 | 8.0402

## 41. Re 1M Mach 0.00 (1)
BIGFOIL.COM POLAR EXPORT
MID 327 18%
MID 327 18% |  |  |  | Cl Max: | 1.822 | at alpha= | 17 | deg
JavaFoil+Calcfoil stall+Eppler ext transition |  |  |  | L/D Max: | 83.637 | at alpha= | 8 | deg
Re: | 1000000 |  |  | Cd Min: | 0.0102 | at alpha= | -1 | deg
Mach: | 0 |  |  | Cl=0 at alpha= | -2.4365 | deg
|  |  |  | @ Cl=0.1, Cd= | 0.010294
|  |  |  | @ Cl=0.4, Cd= | 0.01056
|  |  |  | @ Cl=0.6, Cd= | 0.011062
alpha (deg) | Cl | Cd | Cm | Cl/Cd
-20 | -1.162 | 0.13735 | -0.026 | -8.463
-19.5 | -1.169 | 0.12825 | -0.027 | -9.119
-19 | -1.176 | 0.11855 | -0.028 | -9.919
-18.5 | -1.178 | 0.11096 | -0.028 | -10.618
-18 | -1.179 | 0.10276 | -0.029 | -11.474
-17.5 | -1.178 | 0.09461 | -0.03 | -12.448
-17 | -1.175 | 0.08651 | -0.031 | -13.58
-16.5 | -1.169 | 0.07898 | -0.032 | -14.805
-16 | -1.161 | 0.07205 | -0.032 | -16.114
-15.5 | -1.15 | 0.06567 | -0.033 | -17.51
-15 | -1.137 | 0.05938 | -0.034 | -19.141
-14.5 | -1.12 | 0.05385 | -0.035 | -20.798
-14 | -1.1 | 0.04876 | -0.036 | -22.572
-13.5 | -1.078 | 0.04411 | -0.036 | -24.442
-13 | -1.054 | 0.03952 | -0.037 | -26.672
-12.5 | -1.029 | 0.03496 | -0.038 | -29.423
-12 | -1.002 | 0.03065 | -0.039 | -32.677
-11.5 | -0.972 | 0.02676 | -0.04 | -36.341
-11 | -0.951 | 0.02091 | -0.042 | -45.492
-10.5 | -0.914 | 0.01892 | -0.043 | -48.304
-10 | -0.873 | 0.01739 | -0.044 | -50.184
-9.5 | -0.828 | 0.01619 | -0.045 | -51.144
-9 | -0.78 | 0.01521 | -0.045 | -51.296
-8.5 | -0.729 | 0.01437 | -0.046 | -50.774
-8 | -0.676 | 0.01375 | -0.047 | -49.153
-7.5 | -0.62 | 0.01255 | -0.047 | -49.429
-7 | -0.563 | 0.01298 | -0.048 | -43.344
-6.5 | -0.503 | 0.01239 | -0.048 | -40.599
-6 | -0.442 | 0.01185 | -0.049 | -37.324
-5.5 | -0.381 | 0.01144 | -0.049 | -33.281
-5 | -0.319 | 0.01106 | -0.05 | -28.86
-4.5 | -0.257 | 0.01091 | -0.05 | -23.576
-4 | -0.195 | 0.01081 | -0.051 | -18.051
-3.5 | -0.133 | 0.01081 | -0.051 | -12.275
-3 | -0.07 | 0.01048 | -0.052 | -6.697
-2.5 | -0.008 | 0.01038 | -0.052 | -0.725
-2 | 0.055 | 0.01033 | -0.052 | 5.344
-1.5 | 0.118 | 0.01028 | -0.053 | 11.484
-1 | 0.181 | 0.0102 | -0.053 | 17.725
-0.5 | 0.243 | 0.01022 | -0.054 | 23.823
0 | 0.306 | 0.01038 | -0.054 | 29.479
0.5 | 0.369 | 0.01051 | -0.055 | 35.075
1 | 0.431 | 0.01061 | -0.055 | 40.609
1.5 | 0.493 | 0.01072 | -0.056 | 46.034
2 | 0.555 | 0.01091 | -0.056 | 50.891
2.5 | 0.617 | 0.01112 | -0.057 | 55.541
3 | 0.679 | 0.01161 | -0.057 | 58.515
3.5 | 0.741 | 0.01184 | -0.057 | 62.587
4 | 0.8 | 0.01075 | -0.058 | 74.417
4.5 | 0.861 | 0.01048 | -0.058 | 82.136
5 | 0.92 | 0.01178 | -0.059 | 78.122
5.5 | 0.979 | 0.0121 | -0.059 | 80.967
6 | 1.038 | 0.01254 | -0.059 | 82.774
6.5 | 1.094 | 0.01346 | -0.059 | 81.32
7 | 1.151 | 0.01399 | -0.06 | 82.272
7.5 | 1.207 | 0.01451 | -0.06 | 83.179
8 | 1.262 | 0.01509 | -0.06 | 83.637
8.5 | 1.316 | 0.01575 | -0.061 | 83.599
9 | 1.369 | 0.01645 | -0.061 | 83.246
9.5 | 1.42 | 0.01722 | -0.061 | 82.479
10 | 1.47 | 0.01807 | -0.061 | 81.328
10.5 | 1.518 | 0.019 | -0.062 | 79.887
11 | 1.562 | 0.02004 | -0.062 | 77.945
11.5 | 1.604 | 0.02118 | -0.062 | 75.718
12 | 1.644 | 0.02248 | -0.062 | 73.126
12.5 | 1.681 | 0.02393 | -0.062 | 70.254
13 | 1.715 | 0.02555 | -0.062 | 67.122
13.5 | 1.746 | 0.02742 | -0.062 | 63.688
14 | 1.774 | 0.02977 | -0.062 | 59.587
14.5 | 1.796 | 0.03285 | -0.062 | 54.681
15 | 1.791 | 0.04477 | -0.061 | 39.996
15.5 | 1.803 | 0.0488 | -0.061 | 36.954
16 | 1.814 | 0.05279 | -0.061 | 34.358
16.5 | 1.819 | 0.05724 | -0.061 | 31.787
17 | 1.822 | 0.06195 | -0.061 | 29.418
17.5 | 1.822 | 0.06699 | -0.06 | 27.193
18 | 1.818 | 0.07221 | -0.06 | 25.18
18.5 | 1.812 | 0.07775 | -0.06 | 23.308
19 | 1.803 | 0.08342 | -0.06 | 21.617
19.5 | 1.792 | 0.08934 | -0.06 | 20.056
20 | 1.777 | 0.09569 | -0.06 | 18.569

## 42. Re 1M Mach 0.00 (2)
BIGFOIL.COM POLAR EXPORT
MID 327 18%
MID 327 18% |  |  |  | Cl Max: | 1.6855 | at alpha= | 17 | deg
XFOIL ncrit=9 |  |  |  | L/D Max: | 104.669 | at alpha= | 7.5 | deg
Re: | 1000000 |  |  | Cd Min: | 0.12095 | at alpha= | -20 | deg
Mach: | 0 |  |  | Cl=0 at alpha= | -2.4448 | deg
|  |  |  | @ Cl=0.1, Cd= | 0.0075814
|  |  |  | @ Cl=0.4, Cd= | 0.0078469
|  |  |  | @ Cl=0.6, Cd= | 0.0081827
alpha (deg) | Cl | Cd | Cm | Cl/Cd
-20 | -1.0333 | 0.12095 | -0.0212 | -8.5432
-19.5 | -1.0622 | 0.10893 | -0.0275 | -9.7512
-19 | -1.0969 | 0.09635 | -0.034 | -11.3845
-18.5 | -1.1335 | 0.08386 | -0.0402 | -13.5166
-18 | -1.1703 | 0.07171 | -0.0462 | -16.3199
-17.5 | -1.2038 | 0.06067 | -0.0515 | -19.8418
-17 | -1.2286 | 0.05114 | -0.056 | -24.0242
-16.5 | -1.2533 | 0.04163 | -0.0607 | -30.1057
-16 | -1.26 | 0.03427 | -0.0647 | -36.7669
-15.5 | -1.2509 | 0.02913 | -0.0672 | -42.942
-15 | -1.2374 | 0.02516 | -0.0682 | -49.1812
-14.5 | -1.2194 | 0.02237 | -0.0675 | -54.5105
-14 | -1.1983 | 0.02045 | -0.0651 | -58.5966
-13 | -1.1218 | 0.01776 | -0.0633 | -63.1644
-12.5 | -1.068 | 0.0166 | -0.0644 | -64.3373
-12 | -1.0255 | 0.0157 | -0.0626 | -65.3185
-11.5 | -0.9828 | 0.01493 | -0.0606 | -65.8272
-11 | -0.9364 | 0.01424 | -0.0592 | -65.7584
-10.5 | -0.8881 | 0.01356 | -0.0581 | -65.4941
-10 | -0.8378 | 0.0129 | -0.0573 | -64.9457
-9.5 | -0.7862 | 0.01228 | -0.0567 | -64.0228
-9 | -0.7338 | 0.01172 | -0.0562 | -62.6109
-8.5 | -0.6806 | 0.01122 | -0.0558 | -60.6595
-8 | -0.6267 | 0.01067 | -0.0555 | -58.7348
-7.5 | -0.5723 | 0.01018 | -0.0552 | -56.2181
-7 | -0.517 | 0.00976 | -0.0551 | -52.9713
-6.5 | -0.4614 | 0.00939 | -0.0549 | -49.1374
-6 | -0.4054 | 0.00904 | -0.0549 | -44.8451
-5.5 | -0.3487 | 0.00874 | -0.0549 | -39.897
-5 | -0.2918 | 0.00848 | -0.0549 | -34.4104
-4.5 | -0.2351 | 0.00822 | -0.0549 | -28.601
-4 | -0.1783 | 0.00804 | -0.055 | -22.1766
-3 | -0.0637 | 0.00773 | -0.0551 | -8.2406
-2.5 | -0.0063 | 0.00765 | -0.0553 | -0.82353
-2 | 0.0508 | 0.00759 | -0.0553 | 6.693
-1.5 | 0.1081 | 0.00758 | -0.0554 | 14.2612
-1 | 0.1656 | 0.0076 | -0.0555 | 21.7895
-0.5 | 0.2231 | 0.00764 | -0.0557 | 29.2016
0 | 0.2805 | 0.00769 | -0.0558 | 36.4759
0.5 | 0.3378 | 0.00776 | -0.0559 | 43.5309
1 | 0.3951 | 0.00784 | -0.0561 | 50.3954
1.5 | 0.4521 | 0.00792 | -0.0562 | 57.0833
2 | 0.5088 | 0.00802 | -0.0562 | 63.4414
2.5 | 0.565 | 0.00812 | -0.0563 | 69.5813
3 | 0.6208 | 0.00822 | -0.0562 | 75.5231
3.5 | 0.676 | 0.00831 | -0.0561 | 81.3478
4 | 0.7299 | 0.00838 | -0.0557 | 87.1002
4.5 | 0.7823 | 0.00847 | -0.0549 | 92.3613
5 | 0.8318 | 0.00863 | -0.0533 | 96.3847
5.5 | 0.8806 | 0.0089 | -0.0516 | 98.9438
6 | 0.9461 | 0.00929 | -0.0537 | 101.8407
6.5 | 1.0114 | 0.00973 | -0.0561 | 103.9466
7 | 1.0585 | 0.01015 | -0.0546 | 104.2857
7.5 | 1.1074 | 0.01058 | -0.0536 | 104.6692
8 | 1.1559 | 0.01107 | -0.0525 | 104.4173
8.5 | 1.2037 | 0.0116 | -0.0514 | 103.7672
9 | 1.2497 | 0.01219 | -0.05 | 102.5185
9.5 | 1.2923 | 0.01288 | -0.0481 | 100.3339
10 | 1.3346 | 0.01345 | -0.0462 | 99.2268
10.5 | 1.3732 | 0.01425 | -0.0439 | 96.3649
11 | 1.4115 | 0.01511 | -0.0418 | 93.415
11.5 | 1.4499 | 0.01601 | -0.0398 | 90.5621
12 | 1.4838 | 0.0172 | -0.0376 | 86.2674
12.5 | 1.5198 | 0.01833 | -0.0358 | 82.9133
13 | 1.5497 | 0.01989 | -0.0337 | 77.9135
13.5 | 1.5802 | 0.0215 | -0.0318 | 73.4977
14 | 1.6071 | 0.02341 | -0.0299 | 68.6501
14.5 | 1.6275 | 0.0259 | -0.0279 | 62.8378
15 | 1.65 | 0.02834 | -0.0263 | 58.2216
15.5 | 1.6657 | 0.03142 | -0.0246 | 53.014
16 | 1.6743 | 0.03528 | -0.023 | 47.4575
16.5 | 1.683 | 0.03936 | -0.022 | 42.7591
17 | 1.6855 | 0.04427 | -0.0212 | 38.0732
17.5 | 1.6809 | 0.05016 | -0.0208 | 33.5108
18 | 1.6692 | 0.05708 | -0.021 | 29.2432
18.5 | 1.6563 | 0.06442 | -0.0216 | 25.711
19 | 1.639 | 0.07248 | -0.0227 | 22.6131
19.5 | 1.6139 | 0.0818 | -0.0245 | 19.7298
20 | 1.5903 | 0.09113 | -0.0267 | 17.4509

## 43. Re 1M Mach 0.10 (1)
BIGFOIL.COM POLAR EXPORT
MID 327 18%
MID 327 18% |  |  |  | Cl Max: | 1.811 | at alpha= | 16.5 | deg
JavaFoil+Calcfoil stall+Eppler ext transition |  |  |  | L/D Max: | 83.21 | at alpha= | 8 | deg
Re: | 1000000 |  |  | Cd Min: | 0.01018 | at alpha= | -1 | deg
Mach: | 0.1 |  |  | Cl=0 at alpha= | -2.4375 | deg
|  |  |  | @ Cl=0.1, Cd= | 0.010355
|  |  |  | @ Cl=0.4, Cd= | 0.010568
|  |  |  | @ Cl=0.6, Cd= | 0.011072
alpha (deg) | Cl | Cd | Cm | Cl/Cd
-20 | -1.128 | 0.14195 | -0.026 | -7.949
-19.5 | -1.138 | 0.13332 | -0.027 | -8.533
-19 | -1.146 | 0.12389 | -0.027 | -9.252
-18.5 | -1.153 | 0.11477 | -0.028 | -10.047
-18 | -1.156 | 0.10638 | -0.029 | -10.871
-17.5 | -1.157 | 0.09852 | -0.03 | -11.744
-17 | -1.156 | 0.0903 | -0.031 | -12.803
-16.5 | -1.154 | 0.08219 | -0.031 | -14.036
-16 | -1.148 | 0.07486 | -0.032 | -15.331
-15.5 | -1.139 | 0.06782 | -0.033 | -16.799
-15 | -1.127 | 0.06156 | -0.034 | -18.313
-14.5 | -1.113 | 0.05574 | -0.035 | -19.959
-14 | -1.095 | 0.05024 | -0.036 | -21.797
-13.5 | -1.074 | 0.04541 | -0.036 | -23.653
-13 | -1.05 | 0.04088 | -0.037 | -25.699
-12.5 | -1.026 | 0.03629 | -0.038 | -28.258
-12 | -0.999 | 0.0318 | -0.039 | -31.433
-11.5 | -0.971 | 0.02772 | -0.04 | -35.03
-11 | -0.951 | 0.02151 | -0.042 | -44.21
-10.5 | -0.915 | 0.01933 | -0.043 | -47.312
-10 | -0.874 | 0.01773 | -0.044 | -49.309
-9.5 | -0.83 | 0.01642 | -0.045 | -50.539
-9 | -0.782 | 0.01537 | -0.046 | -50.879
-8.5 | -0.732 | 0.01449 | -0.046 | -50.497
-8 | -0.678 | 0.01385 | -0.047 | -48.983
-7.5 | -0.623 | 0.01262 | -0.048 | -49.33
-7 | -0.565 | 0.01302 | -0.048 | -43.427
-6.5 | -0.505 | 0.01241 | -0.049 | -40.707
-6 | -0.444 | 0.01194 | -0.049 | -37.221
-5.5 | -0.383 | 0.01158 | -0.049 | -33.057
-5 | -0.321 | 0.01111 | -0.05 | -28.877
-4.5 | -0.259 | 0.01093 | -0.05 | -23.659
-4 | -0.196 | 0.01082 | -0.051 | -18.124
-3.5 | -0.133 | 0.01088 | -0.051 | -12.258
-3 | -0.071 | 0.01052 | -0.052 | -6.706
-2.5 | -0.008 | 0.01039 | -0.052 | -0.727
-2 | 0.056 | 0.01039 | -0.053 | 5.343
-1.5 | 0.119 | 0.01034 | -0.053 | 11.467
-1 | 0.182 | 0.01018 | -0.054 | 17.849
-0.5 | 0.245 | 0.01027 | -0.054 | 23.814
0 | 0.308 | 0.01039 | -0.055 | 29.59
0.5 | 0.37 | 0.01052 | -0.055 | 35.219
1 | 0.433 | 0.01062 | -0.055 | 40.765
1.5 | 0.496 | 0.01074 | -0.056 | 46.174
2 | 0.558 | 0.01093 | -0.056 | 51.054
2.5 | 0.62 | 0.01114 | -0.057 | 55.706
3 | 0.683 | 0.01164 | -0.057 | 58.653
3.5 | 0.743 | 0.01065 | -0.058 | 69.734
4 | 0.804 | 0.0108 | -0.058 | 74.428
4.5 | 0.865 | 0.01052 | -0.058 | 82.147
5 | 0.925 | 0.01186 | -0.059 | 77.979
5.5 | 0.984 | 0.01217 | -0.059 | 80.851
6 | 1.042 | 0.01266 | -0.059 | 82.338
6.5 | 1.099 | 0.01356 | -0.06 | 81.05
7 | 1.156 | 0.0141 | -0.06 | 81.969
7.5 | 1.212 | 0.01463 | -0.06 | 82.849
8 | 1.267 | 0.01523 | -0.061 | 83.21
8.5 | 1.322 | 0.0159 | -0.061 | 83.103
9 | 1.375 | 0.01663 | -0.061 | 82.661
9.5 | 1.426 | 0.01742 | -0.061 | 81.83
10 | 1.475 | 0.01829 | -0.062 | 80.648
10.5 | 1.523 | 0.01925 | -0.062 | 79.077
11 | 1.567 | 0.02032 | -0.062 | 77.083
11.5 | 1.609 | 0.02151 | -0.062 | 74.771
12 | 1.648 | 0.02286 | -0.062 | 72.07
12.5 | 1.685 | 0.02435 | -0.063 | 69.185
13 | 1.718 | 0.02608 | -0.063 | 65.859
13.5 | 1.748 | 0.02804 | -0.063 | 62.351
14 | 1.774 | 0.03057 | -0.063 | 58.02
14.5 | 1.795 | 0.03387 | -0.063 | 52.991
15 | 1.787 | 0.0464 | -0.061 | 38.505
15.5 | 1.799 | 0.05026 | -0.061 | 35.794
16 | 1.807 | 0.05448 | -0.061 | 33.166
16.5 | 1.811 | 0.05903 | -0.061 | 30.672
17 | 1.811 | 0.06393 | -0.061 | 28.33
17.5 | 1.808 | 0.0692 | -0.06 | 26.124
18 | 1.802 | 0.07468 | -0.06 | 24.126
18.5 | 1.765 | 0.09591 | -0.058 | 18.406
19 | 1.781 | 0.08629 | -0.06 | 20.636
19.5 | 1.765 | 0.09266 | -0.06 | 19.047
20 | 1.746 | 0.09934 | -0.06 | 17.58

## 44. Re 1M Mach 0.10 (2)
BIGFOIL.COM POLAR EXPORT
MID 327 18%
MID 327 18% |  |  |  | Cl Max: | 1.6757 | at alpha= | 17 | deg
XFOIL ncrit=9 |  |  |  | L/D Max: | 103.998 | at alpha= | 7 | deg
Re: | 1000000 |  |  | Cd Min: | 0.1273 | at alpha= | -20 | deg
Mach: | 0.1 |  |  | Cl=0 at alpha= | -2.4426 | deg
|  |  |  | @ Cl=0.1, Cd= | 0.007613
|  |  |  | @ Cl=0.4, Cd= | 0.0078741
|  |  |  | @ Cl=0.6, Cd= | 0.0082265
alpha (deg) | Cl | Cd | Cm | Cl/Cd
-20 | -1.0043 | 0.1273 | -0.0187 | -7.8892
-19.5 | -1.0281 | 0.11594 | -0.0249 | -8.8675
-19 | -1.0587 | 0.10375 | -0.0312 | -10.2043
-18.5 | -1.0921 | 0.09152 | -0.0374 | -11.9329
-18 | -1.1283 | 0.07924 | -0.0436 | -14.239
-17.5 | -1.1629 | 0.06764 | -0.0493 | -17.1925
-17 | -1.1945 | 0.05706 | -0.0544 | -20.9341
-16.5 | -1.2218 | 0.04723 | -0.0591 | -25.8692
-16 | -1.2414 | 0.03826 | -0.0637 | -32.4464
-15.5 | -1.2405 | 0.03181 | -0.0672 | -38.9972
-15 | -1.2265 | 0.02735 | -0.0692 | -44.8446
-14.5 | -1.2147 | 0.02356 | -0.0695 | -51.5577
-14 | -1.1914 | 0.0214 | -0.068 | -55.6729
-13.5 | -1.1783 | 0.01967 | -0.0636 | -59.9034
-13 | -1.1272 | 0.0182 | -0.0649 | -61.9341
-12.5 | -1.0733 | 0.01695 | -0.066 | -63.3215
-12 | -1.0306 | 0.01602 | -0.0641 | -64.3321
-11 | -0.9424 | 0.01444 | -0.0604 | -65.2632
-10.5 | -0.8942 | 0.01371 | -0.0591 | -65.2225
-10 | -0.8437 | 0.01303 | -0.0583 | -64.7506
-9.5 | -0.7918 | 0.0124 | -0.0576 | -63.8548
-9 | -0.7389 | 0.01182 | -0.057 | -62.5127
-8.5 | -0.6854 | 0.0113 | -0.0565 | -60.6549
-8 | -0.6309 | 0.01079 | -0.0561 | -58.4708
-7.5 | -0.5762 | 0.01026 | -0.0558 | -56.1598
-7 | -0.5206 | 0.00982 | -0.0556 | -53.0143
-6.5 | -0.4644 | 0.00946 | -0.0555 | -49.0909
-6 | -0.4081 | 0.0091 | -0.0554 | -44.8462
-5.5 | -0.3512 | 0.00878 | -0.0553 | -40
-5 | -0.2939 | 0.00851 | -0.0553 | -34.5358
-4.5 | -0.2368 | 0.00828 | -0.0553 | -28.599
-4 | -0.1795 | 0.00807 | -0.0553 | -22.2429
-3.5 | -0.1217 | 0.00792 | -0.0554 | -15.3662
-3 | -0.0642 | 0.00777 | -0.0555 | -8.2625
-2.5 | -0.0066 | 0.00767 | -0.0556 | -0.8605
-2 | 0.0509 | 0.00763 | -0.0556 | 6.671
-1.5 | 0.1086 | 0.00761 | -0.0557 | 14.2707
-1 | 0.1665 | 0.00762 | -0.0558 | 21.8504
-0.5 | 0.2244 | 0.00766 | -0.0559 | 29.295
0.5 | 0.3398 | 0.00779 | -0.0562 | 43.62
1 | 0.3974 | 0.00787 | -0.0563 | 50.4956
1.5 | 0.4547 | 0.00796 | -0.0564 | 57.1231
2 | 0.5117 | 0.00806 | -0.0564 | 63.4864
2.5 | 0.5683 | 0.00817 | -0.0564 | 69.5594
3 | 0.6244 | 0.00827 | -0.0564 | 75.5018
3.5 | 0.6799 | 0.00836 | -0.0562 | 81.3278
4 | 0.7343 | 0.00844 | -0.0558 | 87.0024
4.5 | 0.7871 | 0.00853 | -0.055 | 92.2743
5.5 | 0.8857 | 0.00895 | -0.0515 | 98.9609
6 | 0.9513 | 0.00935 | -0.0536 | 101.7433
6.5 | 1.0166 | 0.00979 | -0.0558 | 103.8407
7 | 1.0639 | 0.01023 | -0.0543 | 103.998
8 | 1.1609 | 0.01122 | -0.0519 | 103.467
8.5 | 1.209 | 0.01174 | -0.0507 | 102.9813
9 | 1.2553 | 0.01233 | -0.0493 | 101.8086
9.5 | 1.2966 | 0.01303 | -0.047 | 99.5088
10 | 1.3383 | 0.01367 | -0.0449 | 97.9005
10.5 | 1.3778 | 0.01447 | -0.0427 | 95.2177
11 | 1.4145 | 0.01547 | -0.0404 | 91.435
11.5 | 1.454 | 0.01637 | -0.0385 | 88.821
12 | 1.4865 | 0.0177 | -0.0361 | 83.9831
12.5 | 1.5229 | 0.01888 | -0.0344 | 80.6621
13 | 1.5533 | 0.02049 | -0.0323 | 75.8077
13.5 | 1.5816 | 0.02233 | -0.0303 | 70.8285
14 | 1.6089 | 0.02432 | -0.0284 | 66.1554
14.5 | 1.629 | 0.02692 | -0.0264 | 60.5126
15 | 1.6479 | 0.02976 | -0.0247 | 55.373
15.5 | 1.6632 | 0.03299 | -0.0231 | 50.4153
16 | 1.6711 | 0.03707 | -0.0217 | 45.0796
16.5 | 1.6747 | 0.04182 | -0.0207 | 40.0454
17 | 1.6757 | 0.04705 | -0.0201 | 35.6153
17.5 | 1.6696 | 0.05328 | -0.02 | 31.3363
18 | 1.6561 | 0.06056 | -0.0204 | 27.3464
18.5 | 1.637 | 0.06877 | -0.0213 | 23.804
19 | 1.6182 | 0.07718 | -0.0227 | 20.9666
19.5 | 1.5928 | 0.08665 | -0.0247 | 18.382
20 | 1.5646 | 0.09678 | -0.0273 | 16.1666

## 45. Re 1M Mach 0.25 (1)
BIGFOIL.COM POLAR EXPORT
MID 327 18%
MID 327 18% |  |  |  | Cl Max: | 1.765 | at alpha= | 14 | deg
JavaFoil+Calcfoil stall+Eppler ext transition |  |  |  | L/D Max: | 80.75 | at alpha= | 7.5 | deg
Re: | 1000000 |  |  | Cd Min: | 0.01035 | at alpha= | -1 | deg
Mach: | 0.25 |  |  | Cl=0 at alpha= | -2.4385 | deg
|  |  |  | @ Cl=0.1, Cd= | 0.01048
|  |  |  | @ Cl=0.4, Cd= | 0.010731
|  |  |  | @ Cl=0.6, Cd= | 0.011295
alpha (deg) | Cl | Cd | Cm | Cl/Cd
-20 | -0.837 | 0.18052 | -0.023 | -4.636
-19.5 | -0.875 | 0.16779 | -0.024 | -5.217
-19 | -0.91 | 0.15584 | -0.025 | -5.841
-18.5 | -0.942 | 0.14421 | -0.026 | -6.534
-18 | -0.97 | 0.13348 | -0.027 | -7.269
-17.5 | -0.994 | 0.12306 | -0.028 | -8.075
-17 | -1.013 | 0.11328 | -0.029 | -8.941
-16.5 | -1.029 | 0.10304 | -0.03 | -9.991
-16 | -1.042 | 0.09316 | -0.031 | -11.186
-15.5 | -1.05 | 0.08454 | -0.032 | -12.415
-15 | -1.054 | 0.07564 | -0.033 | -13.937
-14.5 | -1.054 | 0.06777 | -0.034 | -15.551
-14 | -1.049 | 0.06048 | -0.035 | -17.345
-13.5 | -1.039 | 0.05397 | -0.036 | -19.258
-13 | -1.025 | 0.0483 | -0.037 | -21.215
-12.5 | -1.006 | 0.04313 | -0.038 | -23.325
-12 | -0.984 | 0.03839 | -0.039 | -25.623
-11.5 | -0.959 | 0.03358 | -0.04 | -28.561
-11 | -0.932 | 0.02904 | -0.041 | -32.108
-10.5 | -0.913 | 0.02227 | -0.043 | -41.011
-10 | -0.878 | 0.01978 | -0.044 | -44.36
-9.5 | -0.837 | 0.01791 | -0.045 | -46.731
-9 | -0.792 | 0.01651 | -0.046 | -47.972
-8.5 | -0.743 | 0.01531 | -0.047 | -48.559
-8 | -0.691 | 0.01447 | -0.048 | -47.772
-7.5 | -0.636 | 0.01381 | -0.049 | -46.047
-7 | -0.578 | 0.01256 | -0.049 | -46.014
-6.5 | -0.518 | 0.01292 | -0.05 | -40.108
-6 | -0.456 | 0.01234 | -0.05 | -36.938
-5.5 | -0.393 | 0.01182 | -0.051 | -33.224
-5 | -0.329 | 0.01134 | -0.051 | -29.048
-4.5 | -0.266 | 0.01116 | -0.052 | -23.802
-4 | -0.201 | 0.01106 | -0.052 | -18.214
-3.5 | -0.137 | 0.01102 | -0.053 | -12.437
-3 | -0.072 | 0.01063 | -0.053 | -6.819
-2.5 | -0.008 | 0.01056 | -0.054 | -0.735
-2 | 0.057 | 0.01048 | -0.054 | 5.443
-1.5 | 0.122 | 0.01048 | -0.055 | 11.629
-1 | 0.187 | 0.01035 | -0.055 | 18.037
-0.5 | 0.251 | 0.01042 | -0.056 | 24.12
0 | 0.316 | 0.01059 | -0.056 | 29.849
0.5 | 0.381 | 0.01071 | -0.057 | 35.541
1 | 0.445 | 0.01078 | -0.057 | 41.268
1.5 | 0.509 | 0.01101 | -0.057 | 46.25
2 | 0.573 | 0.01119 | -0.058 | 51.218
2.5 | 0.637 | 0.01144 | -0.058 | 55.704
3 | 0.699 | 0.01072 | -0.059 | 65.269
3.5 | 0.762 | 0.0109 | -0.059 | 69.941
4 | 0.825 | 0.01107 | -0.06 | 74.49
4.5 | 0.886 | 0.01195 | -0.06 | 74.192
5 | 0.947 | 0.01225 | -0.06 | 77.338
5.5 | 1.008 | 0.01261 | -0.061 | 79.953
6 | 1.066 | 0.01358 | -0.061 | 78.521
6.5 | 1.125 | 0.01414 | -0.061 | 79.511
7 | 1.182 | 0.01473 | -0.062 | 80.291
7.5 | 1.239 | 0.01535 | -0.062 | 80.75
8 | 1.295 | 0.01605 | -0.062 | 80.718
8.5 | 1.35 | 0.01681 | -0.062 | 80.29
9 | 1.403 | 0.01766 | -0.063 | 79.425
9.5 | 1.454 | 0.01861 | -0.063 | 78.098
10 | 1.503 | 0.01965 | -0.063 | 76.476
10.5 | 1.549 | 0.02075 | -0.063 | 74.674
11 | 1.591 | 0.02205 | -0.063 | 72.158
11.5 | 1.631 | 0.0235 | -0.064 | 69.382
12 | 1.666 | 0.02517 | -0.064 | 66.212
12.5 | 1.698 | 0.02707 | -0.064 | 62.737
13 | 1.727 | 0.02922 | -0.064 | 59.081
13.5 | 1.749 | 0.03207 | -0.064 | 54.528
14 | 1.765 | 0.03582 | -0.064 | 49.28
14.5 | 1.749 | 0.05006 | -0.062 | 34.942
15 | 1.757 | 0.0547 | -0.062 | 32.127
15.5 | 1.756 | 0.05974 | -0.061 | 29.401
16 | 1.749 | 0.0652 | -0.061 | 26.828
16.5 | 1.737 | 0.07092 | -0.061 | 24.492
17 | 1.719 | 0.07713 | -0.061 | 22.29
17.5 | 1.696 | 0.08361 | -0.06 | 20.287
18 | 1.667 | 0.09069 | -0.06 | 18.38
18.5 | 1.632 | 0.09839 | -0.06 | 16.587
19 | 1.591 | 0.10681 | -0.059 | 14.898

## 46. Re 1M Mach 0.25 (2)
BIGFOIL.COM POLAR EXPORT
MID 327 18%
MID 327 18% |  |  |  | Cl Max: | 1.6333 | at alpha= | 15.5 | deg
XFOIL ncrit=9 |  |  |  | L/D Max: | 101.215 | at alpha= | 7 | deg
Re: | 1000000 |  |  | Cd Min: | 0.14315 | at alpha= | -19.5 | deg
Mach: | 0.25 |  |  | Cl=0 at alpha= | -2.4345 | deg
|  |  |  | @ Cl=0.1, Cd= | 0.0077819
|  |  |  | @ Cl=0.4, Cd= | 0.0080561
|  |  |  | @ Cl=0.6, Cd= | 0.0084548
alpha (deg) | Cl | Cd | Cm | Cl/Cd
-19.5 | -0.9089 | 0.14315 | -0.0143 | -6.3493
-19 | -0.919 | 0.13344 | -0.0199 | -6.887
-18.5 | -0.934 | 0.12308 | -0.0258 | -7.5886
-18 | -0.9536 | 0.11234 | -0.0315 | -8.4885
-17.5 | -0.9772 | 0.1013 | -0.0373 | -9.6466
-17 | -1.0047 | 0.08999 | -0.0431 | -11.1646
-16.5 | -1.0375 | 0.07834 | -0.0491 | -13.2436
-16 | -1.079 | 0.06604 | -0.0554 | -16.3386
-15.5 | -1.1178 | 0.05474 | -0.0611 | -20.4202
-15 | -1.1456 | 0.04486 | -0.066 | -25.5372
-14.5 | -1.1579 | 0.03657 | -0.0704 | -31.6626
-14 | -1.1537 | 0.0301 | -0.0741 | -38.3289
-13.5 | -1.1465 | 0.02481 | -0.0763 | -46.2112
-13 | -1.128 | 0.0218 | -0.0753 | -51.7431
-12.5 | -1.0903 | 0.01956 | -0.0755 | -55.7413
-12 | -1.0525 | 0.01799 | -0.0734 | -58.5047
-11.5 | -1.0162 | 0.01679 | -0.0699 | -60.5241
-11 | -0.9726 | 0.01574 | -0.0674 | -61.7916
-10.5 | -0.9246 | 0.01481 | -0.0655 | -62.4308
-10 | -0.8739 | 0.01399 | -0.0639 | -62.466
-9.5 | -0.8208 | 0.01322 | -0.0627 | -62.0877
-9 | -0.7663 | 0.01252 | -0.0617 | -61.2061
-8.5 | -0.7108 | 0.0119 | -0.0608 | -59.7311
-8 | -0.6545 | 0.01133 | -0.06 | -57.767
-7.5 | -0.5981 | 0.01073 | -0.0593 | -55.7409
-7 | -0.5403 | 0.01023 | -0.0589 | -52.8152
-6.5 | -0.4819 | 0.00979 | -0.0585 | -49.2237
-6 | -0.4235 | 0.00938 | -0.0581 | -45.1493
-5.5 | -0.3643 | 0.00905 | -0.0579 | -40.2541
-5 | -0.305 | 0.00876 | -0.0577 | -34.8174
-4.5 | -0.2459 | 0.00848 | -0.0575 | -28.9976
-4 | -0.1864 | 0.00828 | -0.0574 | -22.5121
-3.5 | -0.1269 | 0.0081 | -0.0573 | -15.6667
-3 | -0.0676 | 0.00797 | -0.0572 | -8.4818
-2.5 | -0.0078 | 0.00786 | -0.0572 | -0.99237
-2 | 0.0517 | 0.00779 | -0.0572 | 6.6367
-1.5 | 0.1116 | 0.00778 | -0.0572 | 14.3445
-1 | 0.1711 | 0.00778 | -0.0572 | 21.9923
-0.5 | 0.2306 | 0.00783 | -0.0572 | 29.4508
0 | 0.29 | 0.0079 | -0.0573 | 36.7089
0.5 | 0.3497 | 0.00798 | -0.0573 | 43.8221
1 | 0.4092 | 0.00807 | -0.0573 | 50.7063
1.5 | 0.4685 | 0.00818 | -0.0573 | 57.2738
2.5 | 0.5856 | 0.00842 | -0.0572 | 69.5487
3 | 0.6436 | 0.00856 | -0.057 | 75.1869
3.5 | 0.7009 | 0.00869 | -0.0567 | 80.6559
4 | 0.7572 | 0.0088 | -0.0561 | 86.0455
4.5 | 0.8119 | 0.00892 | -0.0552 | 91.0202
5 | 0.8632 | 0.00909 | -0.0535 | 94.9615
6 | 0.9778 | 0.00982 | -0.0525 | 99.5723
6.5 | 1.0417 | 0.0103 | -0.0537 | 101.1359
7 | 1.0911 | 0.01078 | -0.052 | 101.2152
7.5 | 1.1407 | 0.01131 | -0.0504 | 100.8576
8 | 1.1892 | 0.0119 | -0.0487 | 99.9328
8.5 | 1.234 | 0.01255 | -0.0463 | 98.3267
9 | 1.2739 | 0.01338 | -0.0433 | 95.2093
9.5 | 1.3183 | 0.0141 | -0.0411 | 93.4965
10 | 1.358 | 0.01512 | -0.0385 | 89.8148
10.5 | 1.398 | 0.01618 | -0.0362 | 86.403
11 | 1.4361 | 0.01742 | -0.0338 | 82.4397
11.5 | 1.4694 | 0.01902 | -0.0313 | 77.2555
12 | 1.506 | 0.02051 | -0.0293 | 73.4276
12.5 | 1.534 | 0.02265 | -0.0269 | 67.7263
13 | 1.5639 | 0.02477 | -0.0249 | 63.1369
13.5 | 1.5875 | 0.02744 | -0.0228 | 57.8535
14 | 1.6037 | 0.03082 | -0.0208 | 52.0344
14.5 | 1.6218 | 0.03421 | -0.0191 | 47.4072
15 | 1.6315 | 0.0385 | -0.0177 | 42.3766
15.5 | 1.6333 | 0.04378 | -0.0167 | 37.307
16 | 1.6321 | 0.04957 | -0.0162 | 32.9252
16.5 | 1.6257 | 0.05613 | -0.0161 | 28.9631
17 | 1.6109 | 0.06379 | -0.0166 | 25.2532
17.5 | 1.588 | 0.0726 | -0.0178 | 21.8733
18 | 1.5652 | 0.08169 | -0.0195 | 19.1602
18.5 | 1.5387 | 0.09144 | -0.0217 | 16.8274
19 | 1.5059 | 0.1023 | -0.0249 | 14.7204
19.5 | 1.4771 | 0.11294 | -0.0285 | 13.0786
20 | 1.4509 | 0.12349 | -0.0326 | 11.7491

## 47. Re 1M Mach 0.50 (1)
BIGFOIL.COM POLAR EXPORT
MID 327 18%
MID 327 18% |  |  |  | Cl Max: | 1.611 | at alpha= | 11 | deg
JavaFoil+Calcfoil stall+Eppler ext transition |  |  |  | L/D Max: | 70.672 | at alpha= | 6 | deg
Re: | 1000000 |  |  | Cd Min: | 0.01057 | at alpha= | 1 | deg
Mach: | 0.5 |  |  | Cl=0 at alpha= | -2.4384 | deg
|  |  |  | @ Cl=0.1, Cd= | 0.011175
|  |  |  | @ Cl=0.4, Cd= | 0.011458
|  |  |  | @ Cl=0.6, Cd= | 0.011523
alpha (deg) | Cl | Cd | Cm | Cl/Cd
-20 | -1.007 | 0.21042 | -0.026 | -4.785
-19.5 | -0.978 | 0.20012 | -0.026 | -4.888
-19 | -0.95 | 0.19545 | -0.026 | -4.863
-18.5 | -0.921 | 0.19195 | -0.026 | -4.799
-18 | -0.893 | 0.18661 | -0.026 | -4.783
-17.5 | -0.865 | 0.18168 | -0.026 | -4.759
-17 | -0.835 | 0.1747 | -0.025 | -4.779
-16.5 | -0.807 | 0.17036 | -0.026 | -4.734
-16 | -0.779 | 0.16592 | -0.026 | -4.692
-15.5 | -0.749 | 0.15822 | -0.025 | -4.734
-15 | -0.721 | 0.1538 | -0.025 | -4.686
-14.5 | -0.691 | 0.14728 | -0.025 | -4.694
-14 | -0.663 | 0.1418 | -0.025 | -4.677
-13.5 | -0.634 | 0.13675 | -0.024 | -4.636
-13 | -0.605 | 0.13194 | -0.024 | -4.585
-12.5 | -0.576 | 0.12359 | -0.023 | -4.661
-12 | -0.547 | 0.11574 | -0.023 | -4.729
-11.5 | -0.521 | 0.09418 | -0.026 | -5.532
-11 | -0.49 | 0.08502 | -0.022 | -5.763
-10.5 | -0.679 | 0.06347 | -0.039 | -10.703
-10 | -0.767 | 0.0479 | -0.043 | -16.022
-9.5 | -0.779 | 0.03959 | -0.045 | -19.68
-9 | -0.777 | 0.02909 | -0.048 | -26.707
-8.5 | -0.752 | 0.02432 | -0.049 | -30.923
-8 | -0.718 | 0.02057 | -0.051 | -34.888
-7.5 | -0.675 | 0.01769 | -0.053 | -38.174
-7 | -0.623 | 0.016 | -0.054 | -38.936
-6.5 | -0.564 | 0.01488 | -0.055 | -37.915
-6 | -0.501 | 0.01397 | -0.056 | -35.845
-5.5 | -0.435 | 0.01318 | -0.057 | -32.977
-5 | -0.366 | 0.01286 | -0.057 | -28.5
-4.5 | -0.296 | 0.01238 | -0.058 | -23.899
-4 | -0.225 | 0.012 | -0.058 | -18.706
-3.5 | -0.153 | 0.01178 | -0.059 | -12.977
-3 | -0.081 | 0.01162 | -0.06 | -6.959
-2.5 | -0.009 | 0.01147 | -0.06 | -0.756
-2 | 0.064 | 0.01116 | -0.061 | 5.709
-1.5 | 0.136 | 0.01119 | -0.061 | 12.164
-1 | 0.208 | 0.01133 | -0.062 | 18.394
-0.5 | 0.281 | 0.01123 | -0.062 | 24.992
0 | 0.353 | 0.01138 | -0.063 | 31
0.5 | 0.425 | 0.0115 | -0.063 | 36.945
1 | 0.495 | 0.01057 | -0.064 | 46.843
1.5 | 0.566 | 0.01078 | -0.064 | 52.506
2 | 0.636 | 0.01231 | -0.064 | 51.696
2.5 | 0.706 | 0.0126 | -0.065 | 56.036
3 | 0.775 | 0.01288 | -0.065 | 60.155
3.5 | 0.844 | 0.01322 | -0.066 | 63.792
4 | 0.911 | 0.01369 | -0.066 | 66.572
4.5 | 0.978 | 0.01417 | -0.066 | 69.013
5 | 1.041 | 0.01501 | -0.067 | 69.368
5.5 | 1.105 | 0.01574 | -0.067 | 70.232
6 | 1.168 | 0.01652 | -0.067 | 70.672
6.5 | 1.229 | 0.01741 | -0.068 | 70.582
7 | 1.289 | 0.01847 | -0.068 | 69.776
7.5 | 1.346 | 0.01968 | -0.068 | 68.422
8 | 1.402 | 0.02104 | -0.068 | 66.603
8.5 | 1.454 | 0.02262 | -0.068 | 64.275
9 | 1.503 | 0.02442 | -0.068 | 61.528
9.5 | 1.545 | 0.02654 | -0.068 | 58.202
10 | 1.58 | 0.02913 | -0.068 | 54.237
10.5 | 1.605 | 0.03223 | -0.068 | 49.81
11 | 1.611 | 0.03609 | -0.068 | 44.642
11.5 | 1.594 | 0.04165 | -0.068 | 38.287
12 | 1.506 | 0.0665 | -0.064 | 22.64
12.5 | 1.388 | 0.07832 | -0.063 | 17.721
13 | 0.947 | 0.09302 | -0.061 | 10.176
13.5 | 0.957 | 0.11598 | -0.058 | 8.25
14 | 0.932 | 0.14154 | -0.037 | 6.588
14.5 | 0.961 | 0.14903 | -0.039 | 6.45
15 | 0.993 | 0.16404 | -0.043 | 6.052
15.5 | 1.022 | 0.16678 | -0.044 | 6.125
16 | 1.051 | 0.17299 | -0.045 | 6.077

## 48. Re 1M Mach 0.50 (2)
BIGFOIL.COM POLAR EXPORT
MID 327 18%
MID 327 18% |  |  |  | Cl Max: | 1.4679 | at alpha= | 13 | deg
XFOIL ncrit=9 |  |  |  | L/D Max: | 87.2727 | at alpha= | 5.5 | deg
Re: | 1000000 |  |  | Cd Min: | 0.15315 | at alpha= | 18 | deg
Mach: | 0.5 |  |  | Cl=0 at alpha= | -2.3934 | deg
|  |  |  | @ Cl=0.1, Cd= | 0.0085559
|  |  |  | @ Cl=0.4, Cd= | 0.0087856
|  |  |  | @ Cl=0.6, Cd= | 0.0093354
alpha (deg) | Cl | Cd | Cm | Cl/Cd
-15.5 | -0.6571 | 0.13542 | -0.0317 | -4.8523
-15 | -0.6761 | 0.12346 | -0.039 | -5.4763
-14.5 | -0.6978 | 0.11182 | -0.0459 | -6.2404
-14 | -0.7248 | 0.10008 | -0.0529 | -7.2422
-13.5 | -0.7525 | 0.08881 | -0.0595 | -8.4731
-13 | -0.7797 | 0.07806 | -0.0657 | -9.9885
-12.5 | -0.8092 | 0.06752 | -0.0719 | -11.9846
-12 | -0.8412 | 0.05734 | -0.0777 | -14.6704
-11.5 | -0.8699 | 0.04699 | -0.0848 | -18.5124
-11 | -0.9021 | 0.03817 | -0.0876 | -23.6337
-10.5 | -0.9194 | 0.02993 | -0.0909 | -30.7183
-10 | -0.9154 | 0.02305 | -0.0945 | -39.7137
-9.5 | -0.8949 | 0.01918 | -0.0929 | -46.658
-9 | -0.8606 | 0.01709 | -0.0883 | -50.3569
-8.5 | -0.8088 | 0.01557 | -0.0845 | -51.9461
-8 | -0.7518 | 0.01428 | -0.0812 | -52.6471
-7.5 | -0.6902 | 0.01323 | -0.0783 | -52.1693
-7 | -0.6256 | 0.01235 | -0.0759 | -50.6559
-6.5 | -0.5593 | 0.0116 | -0.0738 | -48.2155
-6 | -0.4927 | 0.0109 | -0.072 | -45.2018
-5.5 | -0.4246 | 0.01038 | -0.0705 | -40.9056
-5 | -0.3567 | 0.00989 | -0.0691 | -36.0667
-4.5 | -0.2876 | 0.00955 | -0.0681 | -30.1152
-4 | -0.2197 | 0.00923 | -0.067 | -23.8028
-3.5 | -0.1513 | 0.009 | -0.0661 | -16.8111
-3 | -0.0828 | 0.00881 | -0.0654 | -9.3984
-2.5 | -0.0145 | 0.00867 | -0.0648 | -1.6724
-2 | 0.0535 | 0.00859 | -0.0642 | 6.2282
-1.5 | 0.1216 | 0.00854 | -0.0637 | 14.2389
-1 | 0.1896 | 0.00854 | -0.0632 | 22.2014
-0.5 | 0.2574 | 0.00858 | -0.0627 | 30
0 | 0.3254 | 0.00865 | -0.0623 | 37.6185
0.5 | 0.393 | 0.00877 | -0.0618 | 44.8119
1 | 0.4602 | 0.00892 | -0.0612 | 51.5919
1.5 | 0.5267 | 0.0091 | -0.0605 | 57.8791
2 | 0.5928 | 0.00931 | -0.0597 | 63.6735
2.5 | 0.6581 | 0.00954 | -0.0588 | 68.9832
3 | 0.7226 | 0.00982 | -0.0576 | 73.5845
3.5 | 0.7859 | 0.01013 | -0.0562 | 77.5814
4 | 0.8476 | 0.01046 | -0.0545 | 81.0325
4.5 | 0.9073 | 0.0108 | -0.0524 | 84.0093
5 | 0.963 | 0.01113 | -0.0495 | 86.5229
5.5 | 1.008 | 0.01155 | -0.0443 | 87.2727
6 | 1.0634 | 0.01227 | -0.0413 | 86.6667
6.5 | 1.1123 | 0.01329 | -0.0379 | 83.6945
7 | 1.1587 | 0.01459 | -0.0345 | 79.4174
7.5 | 1.207 | 0.01595 | -0.0315 | 75.674
8 | 1.2512 | 0.01767 | -0.0283 | 70.8093
8.5 | 1.2904 | 0.01981 | -0.0252 | 65.1388
9 | 1.3305 | 0.02206 | -0.0223 | 60.3128
9.5 | 1.3611 | 0.02504 | -0.0193 | 54.357
10 | 1.3941 | 0.02801 | -0.0166 | 49.7715
10.5 | 1.4161 | 0.03189 | -0.014 | 44.4058
11 | 1.4383 | 0.03592 | -0.0117 | 40.0418
11.5 | 1.4518 | 0.04082 | -0.0099 | 35.5659
12 | 1.464 | 0.04601 | -0.0084 | 31.8192
12.5 | 1.4647 | 0.05227 | -0.0075 | 28.0218
13 | 1.4679 | 0.05849 | -0.0068 | 25.0966
13.5 | 1.4571 | 0.0661 | -0.007 | 22.0439
14 | 1.4522 | 0.07335 | -0.0073 | 19.7982
14.5 | 1.4341 | 0.08207 | -0.0088 | 17.4741
15 | 1.4174 | 0.09088 | -0.0106 | 15.5964
15.5 | 1.3976 | 0.10026 | -0.0132 | 13.9398
16 | 1.3731 | 0.11042 | -0.0168 | 12.4352
16.5 | 1.3473 | 0.12112 | -0.0212 | 11.1237
17 | 1.3276 | 0.1315 | -0.026 | 10.0958
17.5 | 1.3088 | 0.14221 | -0.0316 | 9.2033
18 | 1.291 | 0.15315 | -0.0378 | 8.4296

## 49. Re 2M Mach 0.00 (1)
BIGFOIL.COM POLAR EXPORT
MID 327 18%
MID 327 18% |  |  |  | Cl Max: | 1.843 | at alpha= | 17 | deg
JavaFoil+Calcfoil stall+Eppler ext transition |  |  |  | L/D Max: | 94.311 | at alpha= | 8.5 | deg
Re: | 2000000 |  |  | Cd Min: | 0.00956 | at alpha= | -2 | deg
Mach: | 0 |  |  | Cl=0 at alpha= | -2.4365 | deg
|  |  |  | @ Cl=0.1, Cd= | 0.0096029
|  |  |  | @ Cl=0.4, Cd= | 0.009755
|  |  |  | @ Cl=0.6, Cd= | 0.010363
alpha (deg) | Cl | Cd | Cm | Cl/Cd
-20 | -1.179 | 0.1184 | -0.028 | -9.956
-19.5 | -1.186 | 0.11013 | -0.028 | -10.771
-19 | -1.192 | 0.10206 | -0.029 | -11.678
-18.5 | -1.195 | 0.0947 | -0.03 | -12.623
-18 | -1.197 | 0.08688 | -0.031 | -13.78
-17.5 | -1.197 | 0.07929 | -0.031 | -15.093
-17 | -1.193 | 0.07258 | -0.032 | -16.438
-16.5 | -1.187 | 0.06637 | -0.033 | -17.881
-16 | -1.178 | 0.06048 | -0.034 | -19.478
-15.5 | -1.167 | 0.05497 | -0.034 | -21.22
-15 | -1.153 | 0.04959 | -0.035 | -23.249
-14.5 | -1.136 | 0.04485 | -0.036 | -25.328
-14 | -1.117 | 0.04028 | -0.037 | -27.728
-13.5 | -1.096 | 0.03577 | -0.038 | -30.644
-13 | -1.074 | 0.03137 | -0.038 | -34.243
-12.5 | -1.049 | 0.02744 | -0.039 | -38.247
-12 | -1.022 | 0.02401 | -0.04 | -42.564
-11.5 | -0.992 | 0.0211 | -0.041 | -47.008
-11 | -0.968 | 0.017 | -0.043 | -56.901
-10.5 | -0.927 | 0.01583 | -0.044 | -58.575
-10 | -0.883 | 0.01486 | -0.044 | -59.427
-9.5 | -0.836 | 0.01404 | -0.045 | -59.53
-9 | -0.786 | 0.01333 | -0.046 | -58.968
-8.5 | -0.734 | 0.01159 | -0.046 | -63.305
-8 | -0.679 | 0.01252 | -0.047 | -54.251
-7.5 | -0.622 | 0.012 | -0.047 | -51.801
-7 | -0.563 | 0.01154 | -0.048 | -48.763
-6.5 | -0.503 | 0.01106 | -0.048 | -45.464
-6 | -0.442 | 0.01072 | -0.049 | -41.259
-5.5 | -0.381 | 0.01046 | -0.049 | -36.402
-5 | -0.319 | 0.01033 | -0.05 | -30.915
-4.5 | -0.257 | 0.01016 | -0.05 | -25.326
-4 | -0.195 | 0.01003 | -0.051 | -19.462
-3.5 | -0.133 | 0.00988 | -0.051 | -13.429
-3 | -0.07 | 0.00983 | -0.052 | -7.138
-2.5 | -0.008 | 0.00957 | -0.052 | -0.786
-2 | 0.055 | 0.00956 | -0.052 | 5.779
-1.5 | 0.118 | 0.00962 | -0.053 | 12.267
-1 | 0.181 | 0.00965 | -0.053 | 18.736
-0.5 | 0.243 | 0.00957 | -0.054 | 25.443
0 | 0.306 | 0.00956 | -0.054 | 32.009
0.5 | 0.369 | 0.00969 | -0.055 | 38.046
1 | 0.431 | 0.00982 | -0.055 | 43.88
1.5 | 0.493 | 0.00992 | -0.056 | 49.715
2 | 0.555 | 0.01029 | -0.056 | 53.957
2.5 | 0.617 | 0.01039 | -0.057 | 59.414
3 | 0.679 | 0.01056 | -0.057 | 64.312
3.5 | 0.741 | 0.01079 | -0.057 | 68.684
4 | 0.802 | 0.01103 | -0.058 | 72.726
4.5 | 0.863 | 0.0113 | -0.058 | 76.412
5 | 0.922 | 0.01036 | -0.059 | 88.983
5.5 | 0.981 | 0.01166 | -0.059 | 84.144
6 | 1.04 | 0.01192 | -0.059 | 87.191
6.5 | 1.098 | 0.01223 | -0.06 | 89.744
7 | 1.155 | 0.01258 | -0.06 | 91.843
7.5 | 1.212 | 0.01303 | -0.06 | 92.985
8 | 1.268 | 0.0135 | -0.061 | 93.87
8.5 | 1.322 | 0.01402 | -0.061 | 94.311
9 | 1.376 | 0.01462 | -0.061 | 94.081
9.5 | 1.427 | 0.01526 | -0.061 | 93.518
10 | 1.478 | 0.01594 | -0.062 | 92.681
10.5 | 1.526 | 0.01672 | -0.062 | 91.25
11 | 1.57 | 0.01759 | -0.062 | 89.278
11.5 | 1.613 | 0.01858 | -0.062 | 86.841
12 | 1.653 | 0.01966 | -0.063 | 84.096
12.5 | 1.691 | 0.02085 | -0.063 | 81.125
13 | 1.726 | 0.02228 | -0.063 | 77.483
13.5 | 1.758 | 0.02399 | -0.063 | 73.27
14 | 1.785 | 0.02612 | -0.063 | 68.347
14.5 | 1.808 | 0.02876 | -0.063 | 62.881
15 | 1.808 | 0.03812 | -0.062 | 47.428
15.5 | 1.822 | 0.04148 | -0.062 | 43.919
16 | 1.833 | 0.04478 | -0.062 | 40.929
16.5 | 1.84 | 0.04846 | -0.062 | 37.967
17 | 1.843 | 0.05241 | -0.062 | 35.165
17.5 | 1.843 | 0.05667 | -0.062 | 32.519
18 | 1.839 | 0.06126 | -0.061 | 30.024
18.5 | 1.832 | 0.06628 | -0.061 | 27.642
19 | 1.822 | 0.0715 | -0.061 | 25.485
19.5 | 1.81 | 0.07688 | -0.061 | 23.544
20 | 1.795 | 0.08242 | -0.061 | 21.782

## 50. Re 2M Mach 0.00 (2)
BIGFOIL.COM POLAR EXPORT
MID 327 18%
MID 327 18% |  |  |  | Cl Max: | 1.7532 | at alpha= | 17.5 | deg
XFOIL ncrit=9 |  |  |  | L/D Max: | 123.77 | at alpha= | 8.5 | deg
Re: | 2000000 |  |  | Cd Min: | 0.0915 | at alpha= | -20 | deg
Mach: | 0 |  |  | Cl=0 at alpha= | -2.4353 | deg
|  |  |  | @ Cl=0.1, Cd= | 0.0066845
|  |  |  | @ Cl=0.4, Cd= | 0.006861
|  |  |  | @ Cl=0.6, Cd= | 0.007268
alpha (deg) | Cl | Cd | Cm | Cl/Cd
-20 | -1.2283 | 0.0915 | -0.0362 | -13.424
-19.5 | -1.2812 | 0.07715 | -0.0434 | -16.6066
-19 | -1.3263 | 0.06446 | -0.0496 | -20.5756
-18.5 | -1.3634 | 0.05355 | -0.0547 | -25.4603
-18 | -1.3867 | 0.04454 | -0.0588 | -31.1338
-17.5 | -1.3951 | 0.03722 | -0.0623 | -37.4825
-17 | -1.3898 | 0.03155 | -0.0651 | -44.0507
-16.5 | -1.379 | 0.02689 | -0.0671 | -51.283
-16 | -1.3647 | 0.02327 | -0.0675 | -58.6463
-15.5 | -1.343 | 0.02088 | -0.0665 | -64.3199
-15 | -1.316 | 0.01925 | -0.0645 | -68.3636
-14.5 | -1.2924 | 0.01782 | -0.0611 | -72.5253
-14 | -1.2397 | 0.0166 | -0.0623 | -74.6807
-13.5 | -1.2002 | 0.01568 | -0.0602 | -76.5434
-13 | -1.159 | 0.0148 | -0.0583 | -78.3108
-12.5 | -1.1136 | 0.01402 | -0.0569 | -79.4294
-12 | -1.0655 | 0.01332 | -0.0559 | -79.9925
-11 | -0.9635 | 0.01209 | -0.0547 | -79.694
-10 | -0.8576 | 0.01102 | -0.054 | -77.8221
-9.5 | -0.8035 | 0.01053 | -0.0537 | -76.3058
-9 | -0.7486 | 0.01007 | -0.0536 | -74.3396
-8.5 | -0.6933 | 0.00965 | -0.0534 | -71.8446
-8 | -0.6376 | 0.00927 | -0.0534 | -68.781
-7.5 | -0.5818 | 0.00886 | -0.0533 | -65.6659
-7 | -0.5255 | 0.00847 | -0.0534 | -62.0425
-6.5 | -0.4684 | 0.00817 | -0.0535 | -57.3317
-6 | -0.4115 | 0.00786 | -0.0536 | -52.3537
-5.5 | -0.3542 | 0.0076 | -0.0537 | -46.6053
-5 | -0.2968 | 0.00741 | -0.0539 | -40.054
-4.5 | -0.2391 | 0.00725 | -0.0541 | -32.9793
-4 | -0.1813 | 0.00709 | -0.0543 | -25.5712
-3.5 | -0.1235 | 0.00693 | -0.0545 | -17.8211
-3 | -0.0655 | 0.00685 | -0.0547 | -9.562
-2.5 | -0.0075 | 0.00678 | -0.055 | -1.1062
-2 | 0.0505 | 0.00671 | -0.0552 | 7.5261
-1.5 | 0.1087 | 0.00668 | -0.0555 | 16.2725
-1 | 0.1666 | 0.00667 | -0.0557 | 24.9775
-0.5 | 0.2249 | 0.00668 | -0.056 | 33.6677
0 | 0.2832 | 0.00671 | -0.0563 | 42.2057
0.5 | 0.3413 | 0.00678 | -0.0566 | 50.3392
1 | 0.3994 | 0.00686 | -0.0569 | 58.2216
1.5 | 0.4573 | 0.00696 | -0.0572 | 65.704
2 | 0.5149 | 0.00708 | -0.0574 | 72.726
2.5 | 0.5724 | 0.00721 | -0.0576 | 79.3897
3 | 0.6295 | 0.00733 | -0.0578 | 85.8799
3.5 | 0.6862 | 0.00747 | -0.058 | 91.8608
4 | 0.7426 | 0.0076 | -0.0581 | 97.7105
4.5 | 0.7984 | 0.00772 | -0.0581 | 103.4197
5 | 0.8536 | 0.00781 | -0.058 | 109.2958
5.5 | 0.9076 | 0.00791 | -0.0577 | 114.7408
6 | 0.9594 | 0.00806 | -0.0568 | 119.0323
6.5 | 1.0089 | 0.00832 | -0.0554 | 121.262
7 | 1.0619 | 0.00867 | -0.0549 | 122.4798
7.5 | 1.1262 | 0.00912 | -0.0571 | 123.4868
8 | 1.1769 | 0.00952 | -0.0563 | 123.6239
8.5 | 1.2278 | 0.00992 | -0.0556 | 123.7702
9 | 1.277 | 0.01043 | -0.0548 | 122.4353
9.5 | 1.3266 | 0.01087 | -0.0539 | 122.0423
10 | 1.374 | 0.0114 | -0.0529 | 120.5263
10.5 | 1.418 | 0.01202 | -0.0512 | 117.97
11 | 1.4605 | 0.01256 | -0.0493 | 116.2818
11.5 | 1.4993 | 0.01332 | -0.047 | 112.5601
12 | 1.5371 | 0.01416 | -0.0448 | 108.5523
12.5 | 1.5745 | 0.01507 | -0.0427 | 104.4791
13 | 1.6076 | 0.01625 | -0.0404 | 98.9292
13.5 | 1.6376 | 0.01769 | -0.038 | 92.5721
14 | 1.6681 | 0.01917 | -0.0359 | 87.0162
14.5 | 1.6939 | 0.02103 | -0.0336 | 80.5468
15 | 1.7153 | 0.02331 | -0.0313 | 73.5864
15.5 | 1.7311 | 0.0261 | -0.029 | 66.3257
16 | 1.7428 | 0.02938 | -0.0269 | 59.3193
16.5 | 1.75 | 0.03322 | -0.025 | 52.6791
17 | 1.7526 | 0.03773 | -0.0236 | 46.4511
17.5 | 1.7532 | 0.04276 | -0.0227 | 41.0009
18 | 1.7493 | 0.04847 | -0.0222 | 36.0904
18.5 | 1.7407 | 0.05496 | -0.0222 | 31.6721
19 | 1.7253 | 0.06244 | -0.0226 | 27.6313
19.5 | 1.7109 | 0.07004 | -0.0235 | 24.4275
20 | 1.6879 | 0.07891 | -0.025 | 21.3902

## 51. Re 2M Mach 0.10 (1)
BIGFOIL.COM POLAR EXPORT
MID 327 18%
MID 327 18% |  |  |  | Cl Max: | 1.832 | at alpha= | 17 | deg
JavaFoil+Calcfoil stall+Eppler ext transition |  |  |  | L/D Max: | 93.726 | at alpha= | 8.5 | deg
Re: | 2000000 |  |  | Cd Min: | 0.00958 | at alpha= | -0.5 | deg
Mach: | 0.1 |  |  | Cl=0 at alpha= | -2.4375 | deg
|  |  |  | @ Cl=0.1, Cd= | 0.0096209
|  |  |  | @ Cl=0.4, Cd= | 0.0097619
|  |  |  | @ Cl=0.6, Cd= | 0.010408
alpha (deg) | Cl | Cd | Cm | Cl/Cd
-20 | -1.144 | 0.12296 | -0.028 | -9.302
-19.5 | -1.154 | 0.11491 | -0.028 | -10.041
-19 | -1.163 | 0.10646 | -0.029 | -10.92
-18.5 | -1.169 | 0.09882 | -0.03 | -11.828
-18 | -1.174 | 0.09045 | -0.03 | -12.978
-17.5 | -1.175 | 0.0832 | -0.031 | -14.124
-17 | -1.175 | 0.07564 | -0.032 | -15.533
-16.5 | -1.171 | 0.06908 | -0.033 | -16.955
-16 | -1.165 | 0.0629 | -0.033 | -18.515
-15.5 | -1.156 | 0.05689 | -0.034 | -20.317
-15 | -1.144 | 0.05148 | -0.035 | -22.217
-14.5 | -1.128 | 0.04655 | -0.036 | -24.243
-14 | -1.111 | 0.04174 | -0.037 | -26.618
-13.5 | -1.091 | 0.03718 | -0.037 | -29.351
-13 | -1.07 | 0.03271 | -0.038 | -32.698
-12.5 | -1.046 | 0.02859 | -0.039 | -36.584
-12 | -1.02 | 0.02494 | -0.04 | -40.893
-11.5 | -0.991 | 0.02183 | -0.041 | -45.383
-11 | -0.968 | 0.01737 | -0.043 | -55.72
-10.5 | -0.928 | 0.01609 | -0.044 | -57.704
-10 | -0.885 | 0.01507 | -0.045 | -58.707
-9.5 | -0.838 | 0.0142 | -0.045 | -59.001
-9 | -0.789 | 0.01345 | -0.046 | -58.616
-8.5 | -0.736 | 0.01281 | -0.047 | -57.47
-8 | -0.682 | 0.01264 | -0.047 | -53.99
-7.5 | -0.624 | 0.0121 | -0.048 | -51.606
-7 | -0.565 | 0.01164 | -0.048 | -48.579
-6.5 | -0.505 | 0.01115 | -0.049 | -45.3
-6 | -0.444 | 0.01081 | -0.049 | -41.098
-5.5 | -0.383 | 0.01054 | -0.049 | -36.3
-5 | -0.321 | 0.01034 | -0.05 | -31.037
-4.5 | -0.259 | 0.01017 | -0.05 | -25.428
-4 | -0.196 | 0.01003 | -0.051 | -19.543
-3.5 | -0.133 | 0.00989 | -0.051 | -13.493
-3 | -0.071 | 0.00985 | -0.052 | -7.161
-2.5 | -0.008 | 0.0096 | -0.052 | -0.788
-2 | 0.056 | 0.0096 | -0.053 | 5.78
-1.5 | 0.119 | 0.00963 | -0.053 | 12.316
-1 | 0.182 | 0.00966 | -0.054 | 18.805
-0.5 | 0.245 | 0.00958 | -0.054 | 25.546
0 | 0.308 | 0.00961 | -0.055 | 32.009
0.5 | 0.37 | 0.0097 | -0.055 | 38.206
1 | 0.433 | 0.00983 | -0.055 | 44.049
1.5 | 0.496 | 0.01012 | -0.056 | 48.98
2 | 0.558 | 0.0103 | -0.056 | 54.169
2.5 | 0.62 | 0.01046 | -0.057 | 59.34
3 | 0.683 | 0.01063 | -0.057 | 64.21
3.5 | 0.745 | 0.01085 | -0.058 | 68.631
4 | 0.806 | 0.01112 | -0.058 | 72.5
4.5 | 0.868 | 0.01142 | -0.059 | 76.011
5 | 0.926 | 0.01046 | -0.059 | 88.51
5.5 | 0.985 | 0.01174 | -0.059 | 83.975
6 | 1.044 | 0.012 | -0.06 | 87.051
6.5 | 1.103 | 0.01231 | -0.06 | 89.544
7 | 1.16 | 0.01267 | -0.06 | 91.576
7.5 | 1.217 | 0.01313 | -0.061 | 92.659
8 | 1.273 | 0.01362 | -0.061 | 93.462
8.5 | 1.328 | 0.01416 | -0.061 | 93.726
9 | 1.381 | 0.01477 | -0.061 | 93.502
9.5 | 1.433 | 0.01544 | -0.062 | 92.82
10 | 1.483 | 0.01613 | -0.062 | 91.933
10.5 | 1.531 | 0.01694 | -0.062 | 90.352
11 | 1.575 | 0.01784 | -0.062 | 88.289
11.5 | 1.618 | 0.01885 | -0.063 | 85.816
12 | 1.658 | 0.01997 | -0.063 | 83.026
12.5 | 1.695 | 0.02122 | -0.063 | 79.872
13 | 1.729 | 0.02274 | -0.063 | 76.026
13.5 | 1.759 | 0.02453 | -0.063 | 71.712
14 | 1.786 | 0.0268 | -0.063 | 66.619
14.5 | 1.807 | 0.02958 | -0.063 | 61.098
15 | 1.804 | 0.03955 | -0.062 | 45.62
15.5 | 1.818 | 0.04271 | -0.062 | 42.554
16 | 1.826 | 0.0462 | -0.062 | 39.528
16.5 | 1.831 | 0.05 | -0.062 | 36.62
17 | 1.832 | 0.05407 | -0.062 | 33.884
17.5 | 1.829 | 0.05866 | -0.062 | 31.176
18 | 1.822 | 0.06359 | -0.061 | 28.653
18.5 | 1.793 | 0.07859 | -0.06 | 22.818
19 | 1.799 | 0.07426 | -0.061 | 24.22
19.5 | 1.783 | 0.07982 | -0.061 | 22.339
20 | 1.765 | 0.08561 | -0.061 | 20.612

## 52. Re 2M Mach 0.10 (2)
BIGFOIL.COM POLAR EXPORT
MID 327 18%
MID 327 18% |  |  |  | Cl Max: | 1.7475 | at alpha= | 17 | deg
XFOIL ncrit=9 |  |  |  | L/D Max: | 123.399 | at alpha= | 7.5 | deg
Re: | 2000000 |  |  | Cd Min: | 0.10222 | at alpha= | -20 | deg
Mach: | 0.1 |  |  | Cl=0 at alpha= | -2.434 | deg
|  |  |  | @ Cl=0.1, Cd= | 0.0067189
|  |  |  | @ Cl=0.4, Cd= | 0.0068675
|  |  |  | @ Cl=0.6, Cd= | 0.007289
alpha (deg) | Cl | Cd | Cm | Cl/Cd
-20 | -1.1688 | 0.10222 | -0.0319 | -11.4342
-19.5 | -1.2247 | 0.08707 | -0.0397 | -14.0657
-19 | -1.2732 | 0.07355 | -0.0465 | -17.3107
-18.5 | -1.317 | 0.06126 | -0.0525 | -21.4985
-18 | -1.3524 | 0.05068 | -0.0574 | -26.6851
-17.5 | -1.3725 | 0.04198 | -0.0614 | -32.6941
-17 | -1.3768 | 0.03504 | -0.0649 | -39.2922
-16.5 | -1.368 | 0.02975 | -0.0675 | -45.9832
-16 | -1.3576 | 0.02518 | -0.069 | -53.9158
-15.5 | -1.3399 | 0.02206 | -0.0688 | -60.7389
-15 | -1.3155 | 0.02 | -0.0673 | -65.775
-14.5 | -1.2909 | 0.01842 | -0.0644 | -70.0814
-14 | -1.2456 | 0.01712 | -0.0643 | -72.757
-13.5 | -1.2068 | 0.01602 | -0.0622 | -75.3308
-13 | -1.1661 | 0.01511 | -0.06 | -77.1741
-12.5 | -1.1207 | 0.0143 | -0.0585 | -78.3706
-12 | -1.0725 | 0.01357 | -0.0573 | -79.0346
-11.5 | -1.0222 | 0.01292 | -0.0565 | -79.1176
-11 | -0.9705 | 0.01226 | -0.0558 | -79.1599
-10.5 | -0.9177 | 0.01166 | -0.0553 | -78.705
-10 | -0.864 | 0.01112 | -0.0549 | -77.6978
-9.5 | -0.8095 | 0.01062 | -0.0545 | -76.2241
-9 | -0.7542 | 0.01015 | -0.0543 | -74.3054
-8.5 | -0.6985 | 0.00972 | -0.0541 | -71.8621
-8 | -0.6423 | 0.00932 | -0.054 | -68.9163
-7.5 | -0.5859 | 0.00894 | -0.0539 | -65.5369
-7 | -0.5293 | 0.00852 | -0.0539 | -62.1244
-6.5 | -0.4719 | 0.00821 | -0.054 | -57.4787
-6 | -0.4143 | 0.00791 | -0.0541 | -52.3767
-5.5 | -0.3567 | 0.00764 | -0.0542 | -46.6885
-5 | -0.299 | 0.00744 | -0.0543 | -40.1882
-4.5 | -0.2409 | 0.00727 | -0.0544 | -33.1362
-4 | -0.1825 | 0.00712 | -0.0546 | -25.632
-3.5 | -0.1244 | 0.00696 | -0.0548 | -17.8736
-3 | -0.0661 | 0.00687 | -0.055 | -9.6215
-2.5 | -0.0077 | 0.00681 | -0.0553 | -1.1307
-2 | 0.0506 | 0.00674 | -0.0555 | 7.5074
-1 | 0.1676 | 0.00669 | -0.056 | 25.0523
-0.5 | 0.2262 | 0.0067 | -0.0563 | 33.7612
0 | 0.2849 | 0.00673 | -0.0566 | 42.3328
0.5 | 0.3434 | 0.00679 | -0.0569 | 50.5744
1 | 0.4018 | 0.00687 | -0.0572 | 58.4862
1.5 | 0.46 | 0.00698 | -0.0574 | 65.9026
2 | 0.5181 | 0.0071 | -0.0576 | 72.9718
2.5 | 0.5758 | 0.00723 | -0.0578 | 79.6404
3 | 0.6332 | 0.00737 | -0.058 | 85.9159
3.5 | 0.6902 | 0.00751 | -0.0581 | 91.9041
4 | 0.7469 | 0.00766 | -0.0582 | 97.5065
4.5 | 0.8031 | 0.00779 | -0.0582 | 103.0937
5 | 0.8587 | 0.00788 | -0.0581 | 108.9721
5.5 | 0.9131 | 0.00797 | -0.0577 | 114.5671
6 | 0.9654 | 0.00812 | -0.0568 | 118.8916
6.5 | 1.0152 | 0.00838 | -0.0554 | 121.1456
7 | 1.0683 | 0.00873 | -0.0548 | 122.3711
7.5 | 1.1328 | 0.00918 | -0.0568 | 123.3987
8 | 1.1832 | 0.00963 | -0.0559 | 122.866
8.5 | 1.2346 | 0.01003 | -0.0552 | 123.0907
9 | 1.2843 | 0.01052 | -0.0543 | 122.0817
9.5 | 1.3333 | 0.01102 | -0.0532 | 120.9891
10 | 1.3811 | 0.01154 | -0.0521 | 119.6794
10.5 | 1.4237 | 0.01217 | -0.05 | 116.9844
11 | 1.4658 | 0.01277 | -0.0479 | 114.7847
11.5 | 1.5052 | 0.01355 | -0.0457 | 111.0849
12 | 1.542 | 0.01449 | -0.0433 | 106.4182
12.5 | 1.5798 | 0.01545 | -0.0412 | 102.2524
13 | 1.6132 | 0.01668 | -0.0389 | 96.7146
13.5 | 1.6423 | 0.01825 | -0.0364 | 89.989
14 | 1.671 | 0.01994 | -0.0341 | 83.8014
14.5 | 1.6967 | 0.0219 | -0.0319 | 77.4749
15 | 1.7169 | 0.02436 | -0.0296 | 70.4803
15.5 | 1.7315 | 0.02737 | -0.0273 | 63.2627
16 | 1.7411 | 0.03094 | -0.0252 | 56.2734
16.5 | 1.7467 | 0.0351 | -0.0235 | 49.7635
17 | 1.7475 | 0.03997 | -0.0222 | 43.7203
17.5 | 1.7435 | 0.04561 | -0.0214 | 38.2263
18 | 1.7366 | 0.05184 | -0.0212 | 33.4992
18.5 | 1.7264 | 0.05865 | -0.0214 | 29.4356
19 | 1.7096 | 0.06647 | -0.0221 | 25.7199
19.5 | 1.6901 | 0.0748 | -0.0233 | 22.5949
20 | 1.6664 | 0.08391 | -0.0251 | 19.8594

## 53. Re 2M Mach 0.25 (1)
BIGFOIL.COM POLAR EXPORT
MID 327 18%
MID 327 18% |  |  |  | Cl Max: | 1.778 | at alpha= | 14 | deg
JavaFoil+Calcfoil stall+Eppler ext transition |  |  |  | L/D Max: | 90.934 | at alpha= | 8 | deg
Re: | 2000000 |  |  | Cd Min: | 0.00972 | at alpha= | -2.5 | deg
Mach: | 0.25 |  |  | Cl=0 at alpha= | -2.4385 | deg
|  |  |  | @ Cl=0.1, Cd= | 0.0097665
|  |  |  | @ Cl=0.4, Cd= | 0.0098937
|  |  |  | @ Cl=0.6, Cd= | 0.010578
alpha (deg) | Cl | Cd | Cm | Cl/Cd
-20 | -0.846 | 0.16085 | -0.025 | -5.257
-19.5 | -0.885 | 0.14838 | -0.026 | -5.966
-19 | -0.922 | 0.13671 | -0.027 | -6.742
-18.5 | -0.954 | 0.12641 | -0.028 | -7.548
-18 | -0.982 | 0.11693 | -0.029 | -8.4
-17.5 | -1.008 | 0.10649 | -0.03 | -9.462
-17 | -1.028 | 0.0972 | -0.031 | -10.577
-16.5 | -1.044 | 0.08847 | -0.032 | -11.804
-16 | -1.058 | 0.07895 | -0.033 | -13.407
-15.5 | -1.067 | 0.071 | -0.034 | -15.027
-15 | -1.071 | 0.06354 | -0.035 | -16.854
-14.5 | -1.07 | 0.05703 | -0.036 | -18.756
-14 | -1.064 | 0.05082 | -0.036 | -20.944
-13.5 | -1.054 | 0.04527 | -0.037 | -23.287
-13 | -1.039 | 0.0404 | -0.038 | -25.726
-12.5 | -1.022 | 0.03552 | -0.039 | -28.767
-12 | -1.002 | 0.03084 | -0.04 | -32.481
-11.5 | -0.978 | 0.02663 | -0.042 | -36.745
-11 | -0.952 | 0.02296 | -0.043 | -41.438
-10.5 | -0.931 | 0.01789 | -0.044 | -52.028
-10 | -0.892 | 0.01637 | -0.045 | -54.449
-9.5 | -0.848 | 0.01521 | -0.046 | -55.712
-9 | -0.8 | 0.01427 | -0.047 | -56.053
-8.5 | -0.75 | 0.01342 | -0.048 | -55.841
-8 | -0.695 | 0.01277 | -0.048 | -54.444
-7.5 | -0.64 | 0.01263 | -0.049 | -50.65
-7 | -0.579 | 0.01202 | -0.049 | -48.195
-6.5 | -0.518 | 0.01149 | -0.05 | -45.092
-6 | -0.456 | 0.01107 | -0.05 | -41.179
-5.5 | -0.393 | 0.0108 | -0.051 | -36.368
-5 | -0.329 | 0.01057 | -0.051 | -31.173
-4.5 | -0.266 | 0.01037 | -0.052 | -25.608
-4 | -0.201 | 0.01014 | -0.052 | -19.855
-3.5 | -0.137 | 0.01005 | -0.053 | -13.633
-3 | -0.072 | 0.00996 | -0.053 | -7.278
-2.5 | -0.008 | 0.00972 | -0.054 | -0.799
-2 | 0.057 | 0.00974 | -0.054 | 5.857
-1.5 | 0.122 | 0.00978 | -0.055 | 12.466
-1 | 0.187 | 0.00979 | -0.055 | 19.053
-0.5 | 0.251 | 0.00981 | -0.056 | 25.631
0 | 0.316 | 0.00973 | -0.056 | 32.486
0.5 | 0.381 | 0.00987 | -0.057 | 38.555
1 | 0.445 | 0.00995 | -0.057 | 44.715
1.5 | 0.509 | 0.01034 | -0.057 | 49.247
2 | 0.573 | 0.01051 | -0.058 | 54.561
2.5 | 0.637 | 0.01067 | -0.058 | 59.705
3 | 0.701 | 0.01085 | -0.059 | 64.6
3.5 | 0.765 | 0.01109 | -0.059 | 68.93
4 | 0.826 | 0.01013 | -0.06 | 81.538
4.5 | 0.888 | 0.01034 | -0.06 | 85.885
5 | 0.949 | 0.01212 | -0.06 | 78.309
5.5 | 1.01 | 0.01247 | -0.061 | 80.952
6 | 1.07 | 0.01245 | -0.061 | 85.934
6.5 | 1.129 | 0.0128 | -0.061 | 88.2
7 | 1.187 | 0.01322 | -0.062 | 89.788
7.5 | 1.245 | 0.01373 | -0.062 | 90.633
8 | 1.301 | 0.01431 | -0.062 | 90.934
8.5 | 1.356 | 0.01494 | -0.063 | 90.764
9 | 1.41 | 0.01564 | -0.063 | 90.13
9.5 | 1.461 | 0.01642 | -0.063 | 88.985
10 | 1.511 | 0.01728 | -0.063 | 87.449
10.5 | 1.558 | 0.01824 | -0.064 | 85.432
11 | 1.601 | 0.01933 | -0.064 | 82.785
11.5 | 1.641 | 0.02054 | -0.064 | 79.883
12 | 1.677 | 0.02195 | -0.064 | 76.423
12.5 | 1.71 | 0.02352 | -0.064 | 72.696
13 | 1.738 | 0.02558 | -0.064 | 67.935
13.5 | 1.761 | 0.02811 | -0.064 | 62.645
14 | 1.778 | 0.03133 | -0.064 | 56.75
14.5 | 1.767 | 0.0427 | -0.063 | 41.388
15 | 1.777 | 0.04657 | -0.063 | 38.151
15.5 | 1.776 | 0.05082 | -0.063 | 34.957
16 | 1.769 | 0.05549 | -0.062 | 31.884
16.5 | 1.756 | 0.06062 | -0.062 | 28.97
17 | 1.737 | 0.0663 | -0.062 | 26.204
17.5 | 1.713 | 0.0722 | -0.062 | 23.729
18 | 1.684 | 0.0783 | -0.061 | 21.51
18.5 | 1.649 | 0.08489 | -0.061 | 19.431
19 | 1.608 | 0.09236 | -0.061 | 17.416

## 54. Re 2M Mach 0.25 (2)
BIGFOIL.COM POLAR EXPORT
MID 327 18%
MID 327 18% |  |  |  | Cl Max: | 1.7177 | at alpha= | 15.5 | deg
XFOIL ncrit=9 |  |  |  | L/D Max: | 120.61 | at alpha= | 7.5 | deg
Re: | 2000000 |  |  | Cd Min: | 0.14485 | at alpha= | -20 | deg
Mach: | 0.25 |  |  | Cl=0 at alpha= | -2.4275 | deg
|  |  |  | @ Cl=0.1, Cd= | 0.0068223
|  |  |  | @ Cl=0.4, Cd= | 0.0069904
|  |  |  | @ Cl=0.6, Cd= | 0.0074031
alpha (deg) | Cl | Cd | Cm | Cl/Cd
-20 | -0.9542 | 0.14485 | -0.0129 | -6.5875
-19.5 | -0.9821 | 0.13229 | -0.0204 | -7.4238
-19 | -1.0145 | 0.11952 | -0.0278 | -8.4881
-18.5 | -1.0571 | 0.10573 | -0.0354 | -9.9981
-18 | -1.1073 | 0.09146 | -0.0431 | -12.1069
-17.5 | -1.1566 | 0.07786 | -0.0502 | -14.8549
-17 | -1.2045 | 0.06499 | -0.0569 | -18.5336
-16.5 | -1.2469 | 0.05351 | -0.0625 | -23.3022
-16 | -1.2761 | 0.04366 | -0.0673 | -29.2281
-15.5 | -1.2874 | 0.03561 | -0.0714 | -36.1528
-15 | -1.2862 | 0.02889 | -0.075 | -44.5206
-14.5 | -1.2756 | 0.02392 | -0.0768 | -53.3278
-14 | -1.2545 | 0.02087 | -0.0762 | -60.1102
-13.5 | -1.2201 | 0.01869 | -0.0754 | -65.2809
-13 | -1.1953 | 0.01729 | -0.0706 | -69.1324
-12.5 | -1.1559 | 0.01606 | -0.0677 | -71.9738
-12 | -1.1103 | 0.015 | -0.0655 | -74.02
-11.5 | -1.0608 | 0.01407 | -0.0638 | -75.3945
-11 | -1.0086 | 0.01324 | -0.0624 | -76.1782
-10.5 | -0.9542 | 0.01249 | -0.0613 | -76.3971
-10 | -0.8986 | 0.01183 | -0.0603 | -75.9594
-9.5 | -0.8421 | 0.01124 | -0.0595 | -74.9199
-9 | -0.7847 | 0.01069 | -0.0588 | -73.4051
-8.5 | -0.7265 | 0.01019 | -0.0582 | -71.2954
-8 | -0.6677 | 0.00974 | -0.0578 | -68.5524
-7.5 | -0.6091 | 0.00928 | -0.0574 | -65.6358
-7 | -0.5501 | 0.00885 | -0.0571 | -62.1582
-6.5 | -0.4905 | 0.00851 | -0.0569 | -57.6381
-6 | -0.4309 | 0.00815 | -0.0567 | -52.8712
-5.5 | -0.3709 | 0.00787 | -0.0566 | -47.1283
-5 | -0.3106 | 0.00764 | -0.0566 | -40.6545
-4.5 | -0.2503 | 0.00743 | -0.0566 | -33.6878
-4 | -0.1901 | 0.00727 | -0.0566 | -26.1486
-3 | -0.0694 | 0.00702 | -0.0568 | -9.886
-2.5 | -0.0088 | 0.00693 | -0.057 | -1.2698
-2 | 0.0519 | 0.00687 | -0.0572 | 7.5546
-1.5 | 0.1124 | 0.00681 | -0.0574 | 16.5051
-1 | 0.1728 | 0.0068 | -0.0576 | 25.4118
-0.5 | 0.2334 | 0.00683 | -0.0578 | 34.1728
0 | 0.294 | 0.00686 | -0.058 | 42.8571
0.5 | 0.3544 | 0.00693 | -0.0582 | 51.14
1 | 0.4148 | 0.00701 | -0.0584 | 59.1726
1.5 | 0.475 | 0.00713 | -0.0586 | 66.6199
2 | 0.5351 | 0.00724 | -0.0587 | 73.9088
2.5 | 0.5948 | 0.00739 | -0.0588 | 80.4871
3 | 0.6541 | 0.00754 | -0.0589 | 86.7507
3.5 | 0.7131 | 0.00772 | -0.0588 | 92.3705
4 | 0.7718 | 0.00789 | -0.0588 | 97.82
4.5 | 0.8298 | 0.00805 | -0.0586 | 103.0807
5 | 0.8872 | 0.0082 | -0.0583 | 108.1951
5.5 | 0.9432 | 0.00834 | -0.0577 | 113.0935
6 | 0.997 | 0.00853 | -0.0566 | 116.8816
6.5 | 1.0481 | 0.00883 | -0.0548 | 118.6976
7 | 1.1019 | 0.00921 | -0.0536 | 119.6417
7.5 | 1.1663 | 0.00967 | -0.0548 | 120.6101
8 | 1.219 | 0.01012 | -0.0537 | 120.4545
8.5 | 1.2697 | 0.01068 | -0.0522 | 118.8858
9 | 1.3209 | 0.01117 | -0.0508 | 118.2543
9.5 | 1.3669 | 0.01176 | -0.0485 | 116.233
10 | 1.4093 | 0.0125 | -0.0457 | 112.744
10.5 | 1.4539 | 0.01321 | -0.0435 | 110.0606
11 | 1.4939 | 0.01419 | -0.0408 | 105.2784
11.5 | 1.5339 | 0.01524 | -0.0384 | 100.6496
12 | 1.5717 | 0.01648 | -0.0359 | 95.3701
12.5 | 1.6045 | 0.01808 | -0.0332 | 88.7445
13 | 1.6368 | 0.01982 | -0.0307 | 82.5832
13.5 | 1.6641 | 0.02197 | -0.0282 | 75.7442
14 | 1.6862 | 0.02462 | -0.0256 | 68.489
14.5 | 1.7031 | 0.02779 | -0.0232 | 61.2846
15 | 1.7134 | 0.03162 | -0.021 | 54.1872
15.5 | 1.7177 | 0.03625 | -0.0191 | 47.3848
16 | 1.7155 | 0.04174 | -0.0178 | 41.0997
16.5 | 1.7072 | 0.04814 | -0.0171 | 35.4632
17 | 1.6944 | 0.05528 | -0.0169 | 30.6512
17.5 | 1.6791 | 0.06292 | -0.0173 | 26.6863
18 | 1.6576 | 0.07146 | -0.0183 | 23.1962
18.5 | 1.6301 | 0.08098 | -0.0199 | 20.1297
19 | 1.6039 | 0.09057 | -0.0221 | 17.709
19.5 | 1.57 | 0.10142 | -0.0251 | 15.4802
20 | 1.5424 | 0.11169 | -0.0284 | 13.8097

## 55. Re 2M Mach 0.50 (1)
BIGFOIL.COM POLAR EXPORT
MID 327 18%
MID 327 18% |  |  |  | Cl Max: | 1.625 | at alpha= | 11 | deg
JavaFoil+Calcfoil stall+Eppler ext transition |  |  |  | L/D Max: | 79.217 | at alpha= | 6.5 | deg
Re: | 2000000 |  |  | Cd Min: | 0.01007 | at alpha= | 1.5 | deg
Mach: | 0.5 |  |  | Cl=0 at alpha= | -2.4384 | deg
|  |  |  | @ Cl=0.1, Cd= | 0.010295
|  |  |  | @ Cl=0.4, Cd= | 0.010532
|  |  |  | @ Cl=0.6, Cd= | 0.010135
alpha (deg) | Cl | Cd | Cm | Cl/Cd
-20 | -1.009 | 0.18615 | -0.026 | -5.418
-19.5 | -0.979 | 0.17837 | -0.026 | -5.487
-19 | -0.951 | 0.17184 | -0.026 | -5.533
-18.5 | -0.923 | 0.16924 | -0.026 | -5.453
-18 | -0.893 | 0.16296 | -0.026 | -5.479
-17.5 | -0.865 | 0.15702 | -0.026 | -5.507
-17 | -0.836 | 0.15482 | -0.026 | -5.398
-16.5 | -0.807 | 0.15018 | -0.026 | -5.373
-16 | -0.779 | 0.14495 | -0.026 | -5.373
-15.5 | -0.749 | 0.14008 | -0.025 | -5.349
-15 | -0.721 | 0.1337 | -0.026 | -5.393
-14.5 | -0.692 | 0.12897 | -0.025 | -5.362
-14 | -0.663 | 0.12353 | -0.025 | -5.37
-13.5 | -0.634 | 0.12011 | -0.025 | -5.28
-13 | -0.605 | 0.11546 | -0.024 | -5.241
-12.5 | -0.576 | 0.10641 | -0.024 | -5.416
-12 | -0.548 | 0.09315 | -0.024 | -5.882
-11.5 | -0.537 | 0.07706 | -0.035 | -6.969
-11 | -0.516 | 0.06583 | -0.038 | -7.839
-10.5 | -0.692 | 0.05335 | -0.041 | -12.97
-10 | -0.778 | 0.0408 | -0.044 | -19.072
-9.5 | -0.789 | 0.0337 | -0.046 | -23.424
-9 | -0.794 | 0.02311 | -0.049 | -34.339
-8.5 | -0.768 | 0.01955 | -0.051 | -39.262
-8 | -0.73 | 0.01699 | -0.052 | -42.989
-7.5 | -0.684 | 0.0151 | -0.054 | -45.286
-7 | -0.629 | 0.01396 | -0.054 | -45.045
-6.5 | -0.568 | 0.01317 | -0.055 | -43.162
-6 | -0.504 | 0.01144 | -0.056 | -44.039
-5.5 | -0.436 | 0.01221 | -0.057 | -35.742
-5 | -0.366 | 0.0117 | -0.057 | -31.329
-4.5 | -0.296 | 0.01124 | -0.058 | -26.317
-4 | -0.225 | 0.01092 | -0.058 | -20.561
-3.5 | -0.153 | 0.01068 | -0.059 | -14.316
-3 | -0.081 | 0.01059 | -0.06 | -7.635
-2.5 | -0.009 | 0.01053 | -0.06 | -0.823
-2 | 0.064 | 0.0103 | -0.061 | 6.183
-1.5 | 0.136 | 0.01029 | -0.061 | 13.227
-1 | 0.208 | 0.01035 | -0.062 | 20.143
-0.5 | 0.281 | 0.01034 | -0.062 | 27.146
0 | 0.353 | 0.01048 | -0.063 | 33.668
0.5 | 0.425 | 0.01056 | -0.063 | 40.217
1 | 0.497 | 0.01102 | -0.064 | 45.051
1.5 | 0.567 | 0.01007 | -0.064 | 56.318
2 | 0.638 | 0.01021 | -0.065 | 62.474
2.5 | 0.708 | 0.01039 | -0.065 | 68.112
3 | 0.777 | 0.01173 | -0.065 | 66.273
3.5 | 0.846 | 0.01207 | -0.066 | 70.081
4 | 0.914 | 0.01251 | -0.066 | 73.059
4.5 | 0.98 | 0.01347 | -0.067 | 72.752
5 | 1.045 | 0.01403 | -0.067 | 74.538
5.5 | 1.11 | 0.01461 | -0.067 | 75.962
6 | 1.173 | 0.01489 | -0.068 | 78.785
6.5 | 1.235 | 0.01559 | -0.068 | 79.217
7 | 1.295 | 0.01642 | -0.068 | 78.894
7.5 | 1.354 | 0.0174 | -0.068 | 77.794
8 | 1.409 | 0.01855 | -0.069 | 75.984
8.5 | 1.463 | 0.01984 | -0.069 | 73.752
9 | 1.512 | 0.02137 | -0.069 | 70.778
9.5 | 1.556 | 0.02313 | -0.069 | 67.25
10 | 1.592 | 0.02531 | -0.069 | 62.875
10.5 | 1.618 | 0.02792 | -0.069 | 57.957
11 | 1.625 | 0.03135 | -0.069 | 51.824
11.5 | 1.608 | 0.0363 | -0.068 | 44.315
12 | 1.52 | 0.05823 | -0.065 | 26.095
12.5 | 1.402 | 0.06852 | -0.064 | 20.457
13 | 0.955 | 0.08178 | -0.062 | 11.682
13.5 | 0.968 | 0.10045 | -0.06 | 9.639
14 | 0.933 | 0.12446 | -0.038 | 7.494
14.5 | 0.962 | 0.13093 | -0.039 | 7.344
15 | 1.011 | 0.14022 | -0.051 | 7.211
15.5 | 1.022 | 0.1439 | -0.044 | 7.102
16 | 1.052 | 0.15066 | -0.046 | 6.98

## 56. Re 2M Mach 0.50 (2)
BIGFOIL.COM POLAR EXPORT
MID 327 18%
MID 327 18% |  |  |  | Cl Max: | 1.6151 | at alpha= | 13 | deg
XFOIL ncrit=9 |  |  |  | L/D Max: | 105.416 | at alpha= | 6 | deg
Re: | 2000000 |  |  | Cd Min: | 0.14731 | at alpha= | 18 | deg
Mach: | 0.5 |  |  | Cl=0 at alpha= | -2.3923 | deg
|  |  |  | @ Cl=0.1, Cd= | 0.0074248
|  |  |  | @ Cl=0.4, Cd= | 0.0075377
|  |  |  | @ Cl=0.6, Cd= | 0.0080386
alpha (deg) | Cl | Cd | Cm | Cl/Cd
-16 | -0.7279 | 0.13526 | -0.0323 | -5.3815
-15.5 | -0.7447 | 0.12393 | -0.0392 | -6.009
-15 | -0.7681 | 0.11237 | -0.0463 | -6.8355
-14.5 | -0.7945 | 0.10098 | -0.0532 | -7.8679
-14 | -0.8263 | 0.08948 | -0.0601 | -9.2345
-13.5 | -0.8629 | 0.07799 | -0.067 | -11.0642
-13 | -0.9035 | 0.06666 | -0.0738 | -13.5539
-12.5 | -0.9478 | 0.05559 | -0.0802 | -17.0498
-12 | -0.9949 | 0.04552 | -0.0841 | -21.8563
-11.5 | -1.0321 | 0.03557 | -0.0889 | -29.016
-11 | -1.0494 | 0.02631 | -0.0946 | -39.886
-10.5 | -1.0429 | 0.02008 | -0.0967 | -51.9373
-9.5 | -0.9728 | 0.01518 | -0.0878 | -64.0843
-9 | -0.9147 | 0.01379 | -0.084 | -66.3307
-8.5 | -0.8502 | 0.01274 | -0.0807 | -66.7347
-8 | -0.7833 | 0.01184 | -0.0779 | -66.1571
-7.5 | -0.7149 | 0.01107 | -0.0755 | -64.5799
-7 | -0.6452 | 0.01043 | -0.0735 | -61.86
-6.5 | -0.5755 | 0.00983 | -0.0717 | -58.5453
-6 | -0.5054 | 0.00933 | -0.0702 | -54.1693
-5.5 | -0.4349 | 0.00892 | -0.0689 | -48.7556
-5 | -0.3655 | 0.00855 | -0.0678 | -42.7485
-4.5 | -0.2952 | 0.00825 | -0.0669 | -35.7818
-4 | -0.2254 | 0.00802 | -0.0661 | -28.1047
-3.5 | -0.1551 | 0.00786 | -0.0655 | -19.7328
-2.5 | -0.0151 | 0.00755 | -0.0647 | -2
-2 | 0.055 | 0.00747 | -0.0644 | 7.3628
-1.5 | 0.1247 | 0.0074 | -0.0642 | 16.8514
-1 | 0.1942 | 0.00738 | -0.064 | 26.3144
-0.5 | 0.2634 | 0.0074 | -0.0638 | 35.5946
0 | 0.3325 | 0.00744 | -0.0636 | 44.6909
0.5 | 0.4016 | 0.00754 | -0.0633 | 53.2626
1 | 0.4705 | 0.00767 | -0.063 | 61.3429
1.5 | 0.539 | 0.00784 | -0.0627 | 68.75
3 | 0.7417 | 0.0085 | -0.0608 | 87.2588
3.5 | 0.808 | 0.00879 | -0.0598 | 91.9226
4 | 0.8739 | 0.00909 | -0.0587 | 96.1386
4.5 | 0.9382 | 0.00945 | -0.0572 | 99.2804
5 | 1.0009 | 0.00982 | -0.0554 | 101.9246
5.5 | 1.0613 | 0.01022 | -0.0531 | 103.8454
6 | 1.1153 | 0.01058 | -0.0496 | 105.4159
6.5 | 1.1651 | 0.01113 | -0.0453 | 104.681
7 | 1.217 | 0.01184 | -0.0413 | 102.7872
7.5 | 1.2705 | 0.01283 | -0.0382 | 99.0257
8 | 1.3204 | 0.0141 | -0.0349 | 93.6454
8.5 | 1.3719 | 0.01543 | -0.0318 | 88.9112
9 | 1.4162 | 0.01727 | -0.0284 | 82.0035
9.5 | 1.4631 | 0.01912 | -0.0253 | 76.522
10 | 1.4987 | 0.02174 | -0.0219 | 68.9374
10.5 | 1.5379 | 0.02433 | -0.0189 | 63.21
11 | 1.5637 | 0.02789 | -0.0157 | 56.0667
11.5 | 1.5899 | 0.0316 | -0.0129 | 50.3133
12 | 1.6037 | 0.03636 | -0.0103 | 44.1062
12.5 | 1.6137 | 0.0416 | -0.0082 | 38.7909
13 | 1.6151 | 0.04768 | -0.0066 | 33.8737
13.5 | 1.6032 | 0.05495 | -0.0057 | 29.1756
14 | 1.5887 | 0.06262 | -0.0054 | 25.3705
14.5 | 1.5662 | 0.07121 | -0.0059 | 21.9941
15 | 1.5344 | 0.08087 | -0.0074 | 18.9737
16 | 1.4657 | 0.10174 | -0.013 | 14.4063
16.5 | 1.431 | 0.1128 | -0.0171 | 12.6862
17 | 1.3958 | 0.12441 | -0.0223 | 11.2194
18 | 1.3418 | 0.14731 | -0.0343 | 9.1087

## 57. Re 3M Mach 0.00 (1)
BIGFOIL.COM POLAR EXPORT
MID 327 18%
MID 327 18% |  |  |  | Cl Max: | 1.855 | at alpha= | 17 | deg
JavaFoil+Calcfoil stall+Eppler ext transition |  |  |  | L/D Max: | 99.522 | at alpha= | 9 | deg
Re: | 3000000 |  |  | Cd Min: | 0.00926 | at alpha= | -1 | deg
Mach: | 0 |  |  | Cl=0 at alpha= | -2.4365 | deg
|  |  |  | @ Cl=0.1, Cd= | 0.0093029
|  |  |  | @ Cl=0.4, Cd= | 0.0095
|  |  |  | @ Cl=0.6, Cd= | 0.0099379
alpha (deg) | Cl | Cd | Cm | Cl/Cd
-20 | -1.187 | 0.10929 | -0.028 | -10.863
-19.5 | -1.196 | 0.10087 | -0.029 | -11.852
-19 | -1.202 | 0.09272 | -0.03 | -12.966
-18.5 | -1.205 | 0.08614 | -0.03 | -13.994
-18 | -1.207 | 0.07903 | -0.031 | -15.272
-17.5 | -1.206 | 0.07211 | -0.032 | -16.726
-17 | -1.202 | 0.06591 | -0.033 | -18.244
-16.5 | -1.196 | 0.06009 | -0.033 | -19.909
-16 | -1.187 | 0.05466 | -0.034 | -21.723
-15.5 | -1.176 | 0.04961 | -0.035 | -23.699
-15 | -1.162 | 0.0446 | -0.036 | -26.058
-14.5 | -1.146 | 0.03991 | -0.036 | -28.717
-14 | -1.128 | 0.03536 | -0.037 | -31.913
-13.5 | -1.108 | 0.03115 | -0.038 | -35.584
-13 | -1.086 | 0.0272 | -0.039 | -39.935
-12.5 | -1.061 | 0.02382 | -0.04 | -44.565
-12 | -1.034 | 0.02094 | -0.041 | -49.357
-11.5 | -1.002 | 0.01867 | -0.042 | -53.694
-11 | -0.975 | 0.01545 | -0.043 | -63.089
-10.5 | -0.933 | 0.01451 | -0.044 | -64.279
-10 | -0.888 | 0.01376 | -0.045 | -64.498
-9.5 | -0.839 | 0.01309 | -0.045 | -64.106
-9 | -0.789 | 0.01249 | -0.046 | -63.146
-8.5 | -0.736 | 0.0123 | -0.047 | -59.861
-8 | -0.679 | 0.01175 | -0.047 | -57.831
-7.5 | -0.622 | 0.01138 | -0.047 | -54.618
-7 | -0.563 | 0.011 | -0.048 | -51.134
-6.5 | -0.503 | 0.0107 | -0.048 | -46.978
-6 | -0.442 | 0.0105 | -0.049 | -42.108
-5.5 | -0.381 | 0.01023 | -0.049 | -37.224
-5 | -0.319 | 0.01003 | -0.05 | -31.833
-4.5 | -0.257 | 0.00979 | -0.05 | -26.278
-4 | -0.195 | 0.00962 | -0.051 | -20.284
-3.5 | -0.133 | 0.00952 | -0.051 | -13.943
-3 | -0.07 | 0.00948 | -0.052 | -7.4
-2.5 | -0.008 | 0.00947 | -0.052 | -0.794
-2 | 0.055 | 0.00931 | -0.052 | 5.934
-1.5 | 0.118 | 0.0093 | -0.053 | 12.687
-1 | 0.181 | 0.00926 | -0.053 | 19.515
-0.5 | 0.243 | 0.00934 | -0.054 | 26.073
0 | 0.306 | 0.00942 | -0.054 | 32.496
0.5 | 0.369 | 0.00936 | -0.055 | 39.357
1 | 0.431 | 0.00964 | -0.055 | 44.686
1.5 | 0.493 | 0.00972 | -0.056 | 50.726
2 | 0.555 | 0.0098 | -0.056 | 56.68
2.5 | 0.617 | 0.00999 | -0.057 | 61.773
3 | 0.679 | 0.01016 | -0.057 | 66.863
3.5 | 0.741 | 0.01038 | -0.057 | 71.365
4 | 0.802 | 0.0106 | -0.058 | 75.706
4.5 | 0.863 | 0.01121 | -0.058 | 77.025
5 | 0.922 | 0.01023 | -0.059 | 90.179
5.5 | 0.982 | 0.01047 | -0.059 | 93.811
6 | 1.041 | 0.01185 | -0.059 | 87.88
6.5 | 1.099 | 0.0118 | -0.06 | 93.207
7 | 1.157 | 0.01211 | -0.06 | 95.583
7.5 | 1.214 | 0.01246 | -0.06 | 97.466
8 | 1.27 | 0.01286 | -0.061 | 98.733
8.5 | 1.325 | 0.01334 | -0.061 | 99.322
9 | 1.379 | 0.01385 | -0.061 | 99.522
9.5 | 1.431 | 0.01442 | -0.062 | 99.185
10 | 1.481 | 0.01507 | -0.062 | 98.257
10.5 | 1.53 | 0.0158 | -0.062 | 96.839
11 | 1.575 | 0.01659 | -0.062 | 94.912
11.5 | 1.617 | 0.01749 | -0.063 | 92.462
12 | 1.658 | 0.01847 | -0.063 | 89.792
12.5 | 1.696 | 0.01967 | -0.063 | 86.191
13 | 1.73 | 0.02111 | -0.063 | 81.971
13.5 | 1.761 | 0.02289 | -0.063 | 76.932
14 | 1.789 | 0.02498 | -0.063 | 71.607
14.5 | 1.808 | 0.02865 | -0.063 | 63.112
15 | 1.817 | 0.03478 | -0.062 | 52.255
15.5 | 1.832 | 0.03779 | -0.062 | 48.484
16 | 1.843 | 0.04077 | -0.062 | 45.209
16.5 | 1.851 | 0.04406 | -0.062 | 42.011
17 | 1.855 | 0.04754 | -0.062 | 39.013
17.5 | 1.855 | 0.05144 | -0.062 | 36.051
18 | 1.852 | 0.05547 | -0.062 | 33.381
18.5 | 1.844 | 0.06014 | -0.062 | 30.665
19 | 1.834 | 0.06494 | -0.062 | 28.249
19.5 | 1.822 | 0.07003 | -0.062 | 26.01
20 | 1.806 | 0.07539 | -0.061 | 23.956

## 58. Re 3M Mach 0.00 (2)
BIGFOIL.COM POLAR EXPORT
MID 327 18%
MID 327 18% |  |  |  | Cl Max: | 1.788 | at alpha= | 18 | deg
XFOIL ncrit=9 |  |  |  | L/D Max: | 135.24 | at alpha= | 8.5 | deg
Re: | 3000000 |  |  | Cd Min: | 0.07226 | at alpha= | 20 | deg
Mach: | 0 |  |  | Cl=0 at alpha= | -2.4344 | deg
|  |  |  | @ Cl=0.1, Cd= | 0.0063147
|  |  |  | @ Cl=0.4, Cd= | 0.0064282
|  |  |  | @ Cl=0.6, Cd= | 0.0068189
alpha (deg) | Cl | Cd | Cm | Cl/Cd
-20 | -1.3789 | 0.07071 | -0.0467 | -19.5008
-19.5 | -1.419 | 0.05918 | -0.0522 | -23.9777
-19 | -1.4513 | 0.04921 | -0.0566 | -29.492
-18.5 | -1.4687 | 0.04101 | -0.0603 | -35.8132
-18 | -1.4708 | 0.03456 | -0.0633 | -42.5579
-17.5 | -1.4619 | 0.02949 | -0.0657 | -49.5727
-17 | -1.4462 | 0.02556 | -0.067 | -56.5806
-16.5 | -1.4307 | 0.02222 | -0.067 | -64.3879
-16 | -1.4083 | 0.01999 | -0.0658 | -70.4502
-15.5 | -1.3812 | 0.01843 | -0.0637 | -74.943
-15 | -1.3487 | 0.0173 | -0.0613 | -77.9595
-14.5 | -1.3059 | 0.01613 | -0.0605 | -80.9609
-14 | -1.2663 | 0.0153 | -0.0583 | -82.7647
-13.5 | -1.2237 | 0.01441 | -0.0567 | -84.9202
-13 | -1.1776 | 0.01363 | -0.0555 | -86.3977
-12.5 | -1.1289 | 0.01292 | -0.0547 | -87.3762
-12 | -1.0782 | 0.01228 | -0.0541 | -87.8013
-11.5 | -1.0262 | 0.01171 | -0.0536 | -87.6345
-11 | -0.9733 | 0.0112 | -0.0532 | -86.9018
-10.5 | -0.9197 | 0.01067 | -0.053 | -86.1949
-10 | -0.8653 | 0.01018 | -0.0528 | -85
-9.5 | -0.8104 | 0.00975 | -0.0526 | -83.1179
-9 | -0.7549 | 0.00936 | -0.0526 | -80.6517
-8.5 | -0.6988 | 0.00898 | -0.0526 | -77.8174
-8 | -0.6422 | 0.00862 | -0.0526 | -74.5012
-7.5 | -0.5854 | 0.0083 | -0.0527 | -70.5301
-7 | -0.5288 | 0.00794 | -0.0528 | -66.5995
-6.5 | -0.4717 | 0.00764 | -0.0529 | -61.7408
-6 | -0.414 | 0.0074 | -0.0531 | -55.9459
-5.5 | -0.3566 | 0.00717 | -0.0533 | -49.735
-5 | -0.2989 | 0.00697 | -0.0535 | -42.8838
-4.5 | -0.241 | 0.00683 | -0.0537 | -35.2855
-4 | -0.1826 | 0.0067 | -0.054 | -27.2537
-3.5 | -0.1243 | 0.0066 | -0.0543 | -18.8333
-3 | -0.0661 | 0.00647 | -0.0546 | -10.2164
-2.5 | -0.0077 | 0.00639 | -0.0549 | -1.205
-2 | 0.051 | 0.00634 | -0.0553 | 8.0442
-1.5 | 0.1092 | 0.00631 | -0.0556 | 17.3059
-1 | 0.1676 | 0.00629 | -0.0559 | 26.6455
-0.5 | 0.2263 | 0.00629 | -0.0563 | 35.9777
0 | 0.2847 | 0.00632 | -0.0566 | 45.0475
0.5 | 0.3432 | 0.00636 | -0.057 | 53.9623
1 | 0.4015 | 0.00643 | -0.0573 | 62.4417
1.5 | 0.4599 | 0.00652 | -0.0577 | 70.5368
2 | 0.518 | 0.00663 | -0.058 | 78.1297
2.5 | 0.5758 | 0.00676 | -0.0583 | 85.1775
3 | 0.6333 | 0.0069 | -0.0585 | 91.7826
3.5 | 0.6905 | 0.00704 | -0.0588 | 98.0824
4 | 0.7474 | 0.00721 | -0.059 | 103.6616
4.5 | 0.8038 | 0.00738 | -0.0591 | 108.916
5 | 0.8601 | 0.00751 | -0.0592 | 114.5273
5.5 | 0.9158 | 0.00763 | -0.0593 | 120.0262
6 | 0.9702 | 0.00774 | -0.0591 | 125.3488
6.5 | 1.0232 | 0.0079 | -0.0586 | 129.519
7 | 1.075 | 0.00814 | -0.0578 | 132.0639
7.5 | 1.1233 | 0.00844 | -0.0562 | 133.0924
8.5 | 1.2388 | 0.00916 | -0.0576 | 135.2402
9 | 1.2892 | 0.00962 | -0.0569 | 134.0125
9.5 | 1.3395 | 0.01007 | -0.0562 | 133.0189
10 | 1.3895 | 0.0105 | -0.0555 | 132.3333
10.5 | 1.4361 | 0.01109 | -0.0543 | 129.495
11 | 1.4816 | 0.01163 | -0.0529 | 127.3947
11.5 | 1.5228 | 0.01221 | -0.0508 | 124.7174
12 | 1.5597 | 0.01302 | -0.0482 | 119.7926
12.5 | 1.5973 | 0.01385 | -0.046 | 115.3285
13 | 1.6319 | 0.01488 | -0.0436 | 109.6707
13.5 | 1.664 | 0.01611 | -0.0411 | 103.2899
14 | 1.6927 | 0.0176 | -0.0386 | 96.1761
14.5 | 1.7176 | 0.01943 | -0.036 | 88.3994
15 | 1.7386 | 0.02161 | -0.0334 | 80.4535
15.5 | 1.7557 | 0.02421 | -0.0309 | 72.5196
16 | 1.7697 | 0.0272 | -0.0287 | 65.0625
16.5 | 1.7791 | 0.0307 | -0.0266 | 57.9511
17 | 1.7847 | 0.0348 | -0.025 | 51.2845
17.5 | 1.786 | 0.03956 | -0.0237 | 45.1466
18 | 1.788 | 0.04453 | -0.023 | 40.1527
18.5 | 1.7839 | 0.05034 | -0.0227 | 35.437
19 | 1.7722 | 0.0572 | -0.0228 | 30.9825
19.5 | 1.7625 | 0.06405 | -0.0233 | 27.5176
20 | 1.7426 | 0.07226 | -0.0243 | 24.1157

## 59. Re 3M Mach 0.10 (1)
BIGFOIL.COM POLAR EXPORT
MID 327 18%
MID 327 18% |  |  |  | Cl Max: | 1.844 | at alpha= | 17 | deg
JavaFoil+Calcfoil stall+Eppler ext transition |  |  |  | L/D Max: | 99.013 | at alpha= | 9 | deg
Re: | 3000000 |  |  | Cd Min: | 0.00927 | at alpha= | -1 | deg
Mach: | 0.1 |  |  | Cl=0 at alpha= | -2.4375 | deg
|  |  |  | @ Cl=0.1, Cd= | 0.00931
|  |  |  | @ Cl=0.4, Cd= | 0.0095271
|  |  |  | @ Cl=0.6, Cd= | 0.0099616
alpha (deg) | Cl | Cd | Cm | Cl/Cd
-20 | -1.152 | 0.11357 | -0.028 | -10.141
-19.5 | -1.162 | 0.10604 | -0.029 | -10.958
-19 | -1.172 | 0.09741 | -0.03 | -12.03
-18.5 | -1.179 | 0.08974 | -0.03 | -13.138
-18 | -1.184 | 0.08228 | -0.031 | -14.385
-17.5 | -1.185 | 0.07565 | -0.032 | -15.661
-17 | -1.184 | 0.0688 | -0.033 | -17.213
-16.5 | -1.18 | 0.06265 | -0.033 | -18.842
-16 | -1.174 | 0.05694 | -0.034 | -20.617
-15.5 | -1.165 | 0.05138 | -0.035 | -22.671
-15 | -1.153 | 0.04643 | -0.036 | -24.825
-14.5 | -1.138 | 0.04172 | -0.036 | -27.272
-14 | -1.122 | 0.03684 | -0.037 | -30.454
-13.5 | -1.103 | 0.03245 | -0.038 | -33.999
-13 | -1.082 | 0.02845 | -0.039 | -38.03
-12.5 | -1.058 | 0.02482 | -0.04 | -42.632
-12 | -1.031 | 0.02173 | -0.041 | -47.463
-11.5 | -1.001 | 0.01924 | -0.042 | -52.023
-11 | -0.975 | 0.01574 | -0.043 | -61.974
-10.5 | -0.934 | 0.01472 | -0.044 | -63.48
-10 | -0.889 | 0.01394 | -0.045 | -63.813
-9.5 | -0.842 | 0.01322 | -0.045 | -63.654
-9 | -0.791 | 0.01259 | -0.046 | -62.848
-8.5 | -0.738 | 0.0114 | -0.047 | -64.754
-8 | -0.682 | 0.01185 | -0.047 | -57.582
-7.5 | -0.624 | 0.0114 | -0.048 | -54.755
-7 | -0.565 | 0.0111 | -0.048 | -50.947
-6.5 | -0.505 | 0.01081 | -0.049 | -46.716
-6 | -0.444 | 0.01051 | -0.049 | -42.266
-5.5 | -0.383 | 0.0103 | -0.049 | -37.148
-5 | -0.321 | 0.01004 | -0.05 | -31.965
-4.5 | -0.259 | 0.0098 | -0.05 | -26.384
-4 | -0.196 | 0.00963 | -0.051 | -20.374
-3.5 | -0.133 | 0.00952 | -0.051 | -14.007
-3 | -0.071 | 0.00954 | -0.052 | -7.397
-2.5 | -0.008 | 0.00955 | -0.052 | -0.792
-2 | 0.056 | 0.00931 | -0.053 | 5.963
-1.5 | 0.119 | 0.00931 | -0.053 | 12.744
-1 | 0.182 | 0.00927 | -0.054 | 19.594
-0.5 | 0.245 | 0.00938 | -0.054 | 26.076
0 | 0.308 | 0.00943 | -0.055 | 32.629
0.5 | 0.37 | 0.00937 | -0.055 | 39.517
1 | 0.433 | 0.0097 | -0.055 | 44.656
1.5 | 0.496 | 0.00973 | -0.056 | 50.931
2 | 0.558 | 0.00986 | -0.056 | 56.614
2.5 | 0.62 | 0.01001 | -0.057 | 62.006
3 | 0.683 | 0.01018 | -0.057 | 67.069
3.5 | 0.745 | 0.01038 | -0.058 | 71.728
4 | 0.806 | 0.01062 | -0.058 | 75.904
4.5 | 0.868 | 0.01131 | -0.059 | 76.75
5 | 0.927 | 0.01027 | -0.059 | 90.259
5.5 | 0.986 | 0.01052 | -0.059 | 93.757
6 | 1.046 | 0.01193 | -0.06 | 87.676
6.5 | 1.104 | 0.01187 | -0.06 | 92.997
7 | 1.162 | 0.01219 | -0.06 | 95.316
7.5 | 1.219 | 0.01254 | -0.061 | 97.194
8 | 1.275 | 0.01297 | -0.061 | 98.329
8.5 | 1.33 | 0.01346 | -0.061 | 98.827
9 | 1.384 | 0.01398 | -0.062 | 99.013
9.5 | 1.436 | 0.01458 | -0.062 | 98.493
10 | 1.487 | 0.01525 | -0.062 | 97.493
10.5 | 1.535 | 0.01599 | -0.062 | 95.971
11 | 1.58 | 0.01683 | -0.063 | 93.854
11.5 | 1.622 | 0.01775 | -0.063 | 91.392
12 | 1.662 | 0.01876 | -0.063 | 88.61
12.5 | 1.699 | 0.02004 | -0.063 | 84.802
13 | 1.733 | 0.02154 | -0.063 | 80.457
13.5 | 1.763 | 0.02341 | -0.063 | 75.306
14 | 1.789 | 0.02563 | -0.063 | 69.807
14.5 | 1.807 | 0.02947 | -0.063 | 61.315
15 | 1.814 | 0.03611 | -0.063 | 50.243
15.5 | 1.828 | 0.03891 | -0.063 | 46.988
16 | 1.837 | 0.04209 | -0.062 | 43.648
16.5 | 1.842 | 0.04539 | -0.062 | 40.591
17 | 1.844 | 0.04915 | -0.062 | 37.51
17.5 | 1.841 | 0.0532 | -0.062 | 34.6
18 | 1.834 | 0.05768 | -0.062 | 31.797
18.5 | 1.807 | 0.07062 | -0.061 | 25.588
19 | 1.81 | 0.0676 | -0.062 | 26.781
19.5 | 1.794 | 0.07296 | -0.062 | 24.586
20 | 1.775 | 0.07846 | -0.061 | 22.624

## 60. Re 3M Mach 0.10 (2)
BIGFOIL.COM POLAR EXPORT
MID 327 18%
MID 327 18% |  |  |  | Cl Max: | 1.7805 | at alpha= | 17 | deg
XFOIL ncrit=9 |  |  |  | L/D Max: | 134.87 | at alpha= | 8.5 | deg
Re: | 3000000 |  |  | Cd Min: | 0.08116 | at alpha= | -20 | deg
Mach: | 0.1 |  |  | Cl=0 at alpha= | -2.4332 | deg
|  |  |  | @ Cl=0.1, Cd= | 0.0063433
|  |  |  | @ Cl=0.4, Cd= | 0.0064554
|  |  |  | @ Cl=0.6, Cd= | 0.0068437
alpha (deg) | Cl | Cd | Cm | Cl/Cd
-20 | -1.3181 | 0.08116 | -0.043 | -16.2408
-19.5 | -1.3672 | 0.06799 | -0.0495 | -20.1088
-19 | -1.4083 | 0.05651 | -0.0549 | -24.9213
-18.5 | -1.4379 | 0.04687 | -0.0592 | -30.6785
-18 | -1.4521 | 0.03897 | -0.0629 | -37.262
-17.5 | -1.4515 | 0.03273 | -0.0658 | -44.3477
-17 | -1.4398 | 0.02795 | -0.068 | -51.5134
-16.5 | -1.424 | 0.02412 | -0.0689 | -59.0381
-16 | -1.4058 | 0.02117 | -0.0684 | -66.4053
-15.5 | -1.3813 | 0.01918 | -0.0666 | -72.0177
-15 | -1.3528 | 0.01781 | -0.064 | -75.9573
-14.5 | -1.3107 | 0.01662 | -0.063 | -78.8628
-14 | -1.2739 | 0.01565 | -0.0604 | -81.3994
-13.5 | -1.2314 | 0.01475 | -0.0585 | -83.4847
-13 | -1.1853 | 0.01394 | -0.0572 | -85.0287
-12.5 | -1.1367 | 0.01319 | -0.0562 | -86.1789
-12 | -1.0858 | 0.01251 | -0.0554 | -86.7946
-11.5 | -1.0338 | 0.01189 | -0.0548 | -86.947
-11 | -0.9809 | 0.01132 | -0.0543 | -86.6519
-10.5 | -0.9268 | 0.01077 | -0.054 | -86.0539
-10 | -0.872 | 0.01028 | -0.0537 | -84.8249
-9.5 | -0.8166 | 0.00983 | -0.0535 | -83.0722
-9 | -0.7606 | 0.00943 | -0.0533 | -80.6575
-8.5 | -0.7041 | 0.00904 | -0.0532 | -77.8872
-8 | -0.6471 | 0.00867 | -0.0533 | -74.6367
-7.5 | -0.5898 | 0.00834 | -0.0533 | -70.7194
-7 | -0.5326 | 0.00799 | -0.0533 | -66.6583
-6.5 | -0.4751 | 0.00768 | -0.0534 | -61.862
-6 | -0.4171 | 0.00743 | -0.0536 | -56.1373
-5.5 | -0.3591 | 0.00722 | -0.0537 | -49.7368
-5 | -0.301 | 0.007 | -0.0539 | -43
-4.5 | -0.2427 | 0.00685 | -0.0541 | -35.4307
-4 | -0.184 | 0.00672 | -0.0544 | -27.381
-3.5 | -0.1253 | 0.00662 | -0.0547 | -18.9275
-3 | -0.0667 | 0.0065 | -0.0549 | -10.2615
-2.5 | -0.0079 | 0.00641 | -0.0553 | -1.2324
-2 | 0.0512 | 0.00636 | -0.0556 | 8.0503
-1.5 | 0.1098 | 0.00634 | -0.0559 | 17.3186
-1 | 0.1685 | 0.00631 | -0.0562 | 26.7036
-0.5 | 0.2275 | 0.00631 | -0.0566 | 36.0539
0 | 0.2863 | 0.00635 | -0.0569 | 45.0866
0.5 | 0.3452 | 0.00639 | -0.0572 | 54.0219
1 | 0.4039 | 0.00646 | -0.0576 | 62.5232
1.5 | 0.4626 | 0.00654 | -0.0579 | 70.7339
2 | 0.5211 | 0.00666 | -0.0582 | 78.2432
2.5 | 0.5793 | 0.00679 | -0.0585 | 85.3166
3 | 0.6371 | 0.00694 | -0.0587 | 91.8012
3.5 | 0.6947 | 0.00707 | -0.0589 | 98.2603
4 | 0.7521 | 0.00724 | -0.0591 | 103.8812
4.5 | 0.8089 | 0.00741 | -0.0592 | 109.1633
5 | 0.8653 | 0.00757 | -0.0593 | 114.3065
5.5 | 0.9213 | 0.0077 | -0.0593 | 119.6494
6 | 0.9761 | 0.00782 | -0.0591 | 124.821
6.5 | 1.0295 | 0.00797 | -0.0585 | 129.1719
7 | 1.0817 | 0.00821 | -0.0577 | 131.754
7.5 | 1.1304 | 0.0085 | -0.0561 | 132.9882
8.5 | 1.2462 | 0.00924 | -0.0573 | 134.8701
9 | 1.2971 | 0.0097 | -0.0565 | 133.7216
9.5 | 1.3471 | 0.01019 | -0.0556 | 132.1982
10 | 1.3975 | 0.01062 | -0.0548 | 131.5913
10.5 | 1.4443 | 0.01121 | -0.0535 | 128.8403
11 | 1.4874 | 0.0118 | -0.0515 | 126.0508
11.5 | 1.5291 | 0.0124 | -0.0494 | 123.3145
12 | 1.5665 | 0.01325 | -0.0468 | 118.2264
12.5 | 1.6028 | 0.01419 | -0.0444 | 112.9528
13 | 1.6374 | 0.01529 | -0.0419 | 107.0896
13.5 | 1.6696 | 0.01659 | -0.0395 | 100.6389
14 | 1.6976 | 0.0182 | -0.0369 | 93.2747
14.5 | 1.722 | 0.02015 | -0.0343 | 85.4591
15 | 1.741 | 0.02259 | -0.0316 | 77.0695
15.5 | 1.7566 | 0.02541 | -0.0291 | 69.1303
16 | 1.7689 | 0.02866 | -0.0269 | 61.7202
16.5 | 1.7766 | 0.03247 | -0.0249 | 54.7151
17 | 1.7805 | 0.0369 | -0.0234 | 48.252
17.5 | 1.7801 | 0.04202 | -0.0224 | 42.3632
18 | 1.7769 | 0.04767 | -0.0218 | 37.275
18.5 | 1.7718 | 0.05379 | -0.0217 | 32.9392
19 | 1.7576 | 0.06108 | -0.022 | 28.7754
19.5 | 1.742 | 0.06877 | -0.0229 | 25.3308
20 | 1.7205 | 0.07734 | -0.0242 | 22.2459

## 61. Re 3M Mach 0.25 (1)
BIGFOIL.COM POLAR EXPORT
MID 327 18%
MID 327 18% |  |  |  | Cl Max: | 1.787 | at alpha= | 15 | deg
JavaFoil+Calcfoil stall+Eppler ext transition |  |  |  | L/D Max: | 95.896 | at alpha= | 8.5 | deg
Re: | 3000000 |  |  | Cd Min: | 0.0094 | at alpha= | -1 | deg
Mach: | 0.25 |  |  | Cl=0 at alpha= | -2.4385 | deg
|  |  |  | @ Cl=0.1, Cd= | 0.0094743
|  |  |  | @ Cl=0.4, Cd= | 0.0097016
|  |  |  | @ Cl=0.6, Cd= | 0.010091
alpha (deg) | Cl | Cd | Cm | Cl/Cd
-20 | -0.851 | 0.15051 | -0.026 | -5.651
-19.5 | -0.891 | 0.13853 | -0.027 | -6.429
-19 | -0.927 | 0.1278 | -0.028 | -7.255
-18.5 | -0.961 | 0.11699 | -0.029 | -8.216
-18 | -0.99 | 0.1075 | -0.03 | -9.211
-17.5 | -1.015 | 0.09833 | -0.03 | -10.321
-17 | -1.036 | 0.08943 | -0.031 | -11.582
-16.5 | -1.054 | 0.0803 | -0.032 | -13.124
-16 | -1.068 | 0.07176 | -0.033 | -14.877
-15.5 | -1.076 | 0.06455 | -0.034 | -16.663
-15 | -1.079 | 0.0577 | -0.035 | -18.709
-14.5 | -1.078 | 0.05167 | -0.036 | -20.864
-14 | -1.073 | 0.04597 | -0.037 | -23.334
-13.5 | -1.063 | 0.04079 | -0.038 | -26.053
-13 | -1.049 | 0.03593 | -0.039 | -29.203
-12.5 | -1.033 | 0.03114 | -0.04 | -33.176
-12 | -1.013 | 0.02691 | -0.041 | -37.653
-11.5 | -0.99 | 0.02324 | -0.042 | -42.577
-11 | -0.962 | 0.02018 | -0.043 | -47.681
-10.5 | -0.939 | 0.01612 | -0.045 | -58.234
-10 | -0.898 | 0.01498 | -0.046 | -59.9
-9.5 | -0.852 | 0.01405 | -0.046 | -60.657
-9 | -0.804 | 0.01329 | -0.047 | -60.496
-8.5 | -0.752 | 0.01255 | -0.048 | -59.928
-8 | -0.697 | 0.01142 | -0.048 | -61.051
-7.5 | -0.64 | 0.01185 | -0.049 | -53.993
-7 | -0.579 | 0.01144 | -0.049 | -50.648
-6.5 | -0.518 | 0.01105 | -0.05 | -46.891
-6 | -0.456 | 0.01081 | -0.05 | -42.158
-5.5 | -0.393 | 0.01053 | -0.051 | -37.306
-5 | -0.329 | 0.01021 | -0.051 | -32.253
-4.5 | -0.266 | 0.00997 | -0.052 | -26.629
-4 | -0.201 | 0.00975 | -0.052 | -20.658
-3.5 | -0.137 | 0.0097 | -0.053 | -14.119
-3 | -0.072 | 0.00963 | -0.053 | -7.527
-2.5 | -0.008 | 0.00967 | -0.054 | -0.803
-2 | 0.057 | 0.0096 | -0.054 | 5.938
-1.5 | 0.122 | 0.00941 | -0.055 | 12.958
-1 | 0.187 | 0.0094 | -0.055 | 19.86
-0.5 | 0.251 | 0.00947 | -0.056 | 26.545
0 | 0.316 | 0.00954 | -0.056 | 33.123
0.5 | 0.381 | 0.00966 | -0.057 | 39.386
1 | 0.445 | 0.0098 | -0.057 | 45.41
1.5 | 0.509 | 0.00989 | -0.057 | 51.461
2 | 0.573 | 0.01004 | -0.058 | 57.108
2.5 | 0.637 | 0.01016 | -0.058 | 62.747
3 | 0.701 | 0.01039 | -0.059 | 67.476
3.5 | 0.765 | 0.01064 | -0.059 | 71.844
4 | 0.828 | 0.01099 | -0.06 | 75.332
4.5 | 0.888 | 0.01028 | -0.06 | 86.409
5 | 0.95 | 0.01054 | -0.06 | 90.101
5.5 | 1.011 | 0.01197 | -0.061 | 84.464
6 | 1.071 | 0.0123 | -0.061 | 87.109
6.5 | 1.131 | 0.01233 | -0.062 | 91.669
7 | 1.189 | 0.01269 | -0.062 | 93.704
7.5 | 1.247 | 0.0131 | -0.062 | 95.226
8 | 1.304 | 0.0136 | -0.063 | 95.86
8.5 | 1.359 | 0.01417 | -0.063 | 95.896
9 | 1.413 | 0.01479 | -0.063 | 95.528
9.5 | 1.465 | 0.0155 | -0.063 | 94.508
10 | 1.515 | 0.01628 | -0.064 | 93.036
10.5 | 1.562 | 0.0172 | -0.064 | 90.818
11 | 1.605 | 0.0182 | -0.064 | 88.215
11.5 | 1.645 | 0.01932 | -0.064 | 85.145
12 | 1.682 | 0.02067 | -0.064 | 81.361
12.5 | 1.714 | 0.0223 | -0.064 | 76.86
13 | 1.742 | 0.02436 | -0.065 | 71.516
13.5 | 1.765 | 0.02691 | -0.064 | 65.571
14 | 1.777 | 0.03138 | -0.064 | 56.645
14.5 | 1.777 | 0.039 | -0.063 | 45.57
15 | 1.787 | 0.04247 | -0.063 | 42.086
15.5 | 1.787 | 0.04627 | -0.063 | 38.631
16 | 1.781 | 0.05048 | -0.063 | 35.274
16.5 | 1.768 | 0.05514 | -0.063 | 32.061
17 | 1.749 | 0.06036 | -0.063 | 28.972
17.5 | 1.724 | 0.06601 | -0.062 | 26.121
18 | 1.694 | 0.07184 | -0.062 | 23.584
18.5 | 1.659 | 0.0781 | -0.062 | 21.242
19 | 1.618 | 0.08472 | -0.062 | 19.101
19.5 | 1.572 | 0.0919 | -0.061 | 17.107
20 | 1.521 | 0.09958 | -0.061 | 15.274

## 62. Re 3M Mach 0.25 (2)
BIGFOIL.COM POLAR EXPORT
MID 327 18%
MID 327 18% |  |  |  | Cl Max: | 1.7501 | at alpha= | 16 | deg
XFOIL ncrit=9 |  |  |  | L/D Max: | 132.363 | at alpha= | 8 | deg
Re: | 3000000 |  |  | Cd Min: | 0.13242 | at alpha= | -20 | deg
Mach: | 0.25 |  |  | Cl=0 at alpha= | -2.4267 | deg
|  |  |  | @ Cl=0.1, Cd= | 0.0064464
|  |  |  | @ Cl=0.4, Cd= | 0.0065745
|  |  |  | @ Cl=0.6, Cd= | 0.0069748
alpha (deg) | Cl | Cd | Cm | Cl/Cd
-20 | -1.033 | 0.13242 | -0.0207 | -7.8009
-19.5 | -1.0775 | 0.11806 | -0.0291 | -9.1267
-19 | -1.1278 | 0.10348 | -0.0373 | -10.8987
-18.5 | -1.1824 | 0.08894 | -0.0452 | -13.2944
-18 | -1.2368 | 0.075 | -0.0526 | -16.4907
-17.5 | -1.2863 | 0.06226 | -0.0591 | -20.6601
-17 | -1.3285 | 0.05106 | -0.0645 | -26.0184
-16.5 | -1.3553 | 0.04161 | -0.069 | -32.5715
-16 | -1.3637 | 0.03394 | -0.0728 | -40.1797
-15.5 | -1.3559 | 0.02805 | -0.0758 | -48.3387
-15 | -1.3433 | 0.02335 | -0.0772 | -57.5289
-14.5 | -1.3229 | 0.02025 | -0.0764 | -65.3284
-14 | -1.2929 | 0.01829 | -0.0744 | -70.6889
-13.5 | -1.2649 | 0.01698 | -0.07 | -74.4935
-13 | -1.2245 | 0.01577 | -0.0672 | -77.6474
-12.5 | -1.178 | 0.01473 | -0.0651 | -79.9728
-12 | -1.128 | 0.01377 | -0.0634 | -81.9172
-11.5 | -1.0757 | 0.01291 | -0.062 | -83.323
-11 | -1.0213 | 0.01217 | -0.0608 | -83.9195
-10.5 | -0.9655 | 0.01151 | -0.0598 | -83.8836
-10 | -0.9084 | 0.01091 | -0.059 | -83.2631
-9.5 | -0.8505 | 0.01037 | -0.0583 | -82.0154
-9 | -0.7921 | 0.00989 | -0.0577 | -80.091
-8.5 | -0.7331 | 0.00945 | -0.0573 | -77.5767
-8 | -0.6736 | 0.00904 | -0.0569 | -74.5133
-7.5 | -0.6136 | 0.00866 | -0.0567 | -70.8545
-7 | -0.5541 | 0.00826 | -0.0564 | -67.0823
-6.5 | -0.4939 | 0.00793 | -0.0563 | -62.2825
-6 | -0.4336 | 0.00765 | -0.0562 | -56.6797
-5.5 | -0.3737 | 0.0074 | -0.0561 | -50.5
-5 | -0.313 | 0.00718 | -0.0562 | -43.5933
-4.5 | -0.2523 | 0.00701 | -0.0563 | -35.9914
-4 | -0.1916 | 0.00686 | -0.0564 | -27.93
-3.5 | -0.1308 | 0.00675 | -0.0565 | -19.3778
-2 | 0.052 | 0.00647 | -0.0572 | 8.0371
-1.5 | 0.113 | 0.00644 | -0.0575 | 17.5466
-1 | 0.1739 | 0.00643 | -0.0578 | 27.0451
-0.5 | 0.2347 | 0.00641 | -0.058 | 36.6147
0 | 0.2956 | 0.00645 | -0.0583 | 45.8295
0.5 | 0.3565 | 0.00651 | -0.0586 | 54.7619
1 | 0.4172 | 0.0066 | -0.0589 | 63.2121
1.5 | 0.4778 | 0.0067 | -0.0591 | 71.3134
2 | 0.5382 | 0.00683 | -0.0593 | 78.7994
2.5 | 0.5983 | 0.00697 | -0.0595 | 85.8393
3 | 0.6581 | 0.00714 | -0.0596 | 92.1709
3.5 | 0.7177 | 0.00729 | -0.0597 | 98.4499
4 | 0.7771 | 0.00746 | -0.0597 | 104.1689
4.5 | 0.8366 | 0.00763 | -0.0598 | 109.6461
5 | 0.8949 | 0.00781 | -0.0596 | 114.5839
5.5 | 0.9526 | 0.00799 | -0.0594 | 119.224
6 | 1.0091 | 0.00816 | -0.0589 | 123.6642
6.5 | 1.0643 | 0.00835 | -0.0581 | 127.4611
7 | 1.1176 | 0.00865 | -0.0569 | 129.2023
7.5 | 1.1681 | 0.00892 | -0.0549 | 130.9529
8 | 1.2323 | 0.00931 | -0.0559 | 132.3631
8.5 | 1.2848 | 0.00981 | -0.0547 | 130.9684
9 | 1.3388 | 0.01022 | -0.0537 | 130.998
9.5 | 1.3889 | 0.0108 | -0.0521 | 128.6019
10 | 1.4342 | 0.01142 | -0.0496 | 125.5867
10.5 | 1.4797 | 0.01202 | -0.0473 | 123.1032
11 | 1.5206 | 0.01288 | -0.0444 | 118.059
11.5 | 1.561 | 0.01383 | -0.0418 | 112.8706
12 | 1.6012 | 0.01486 | -0.0393 | 107.7524
12.5 | 1.6354 | 0.01627 | -0.0364 | 100.5163
13 | 1.6663 | 0.01798 | -0.0335 | 92.6752
13.5 | 1.6928 | 0.02007 | -0.0306 | 84.3448
14 | 1.7155 | 0.02256 | -0.0278 | 76.0417
14.5 | 1.7328 | 0.02556 | -0.0251 | 67.7934
15 | 1.7441 | 0.02921 | -0.0225 | 59.709
15.5 | 1.7491 | 0.03359 | -0.0203 | 52.072
16 | 1.7501 | 0.03865 | -0.0187 | 45.2807
16.5 | 1.7459 | 0.0445 | -0.0177 | 39.2337
17 | 1.7358 | 0.05119 | -0.0172 | 33.909
17.5 | 1.7252 | 0.05819 | -0.0172 | 29.6477
18 | 1.7071 | 0.06622 | -0.0178 | 25.7792
18.5 | 1.6816 | 0.07525 | -0.019 | 22.3468
19 | 1.6578 | 0.08439 | -0.0208 | 19.6445
19.5 | 1.6248 | 0.09483 | -0.0233 | 17.1338
20 | 1.5962 | 0.10497 | -0.0262 | 15.2062

## 63. Re 3M Mach 0.50 (1)
BIGFOIL.COM POLAR EXPORT
MID 327 18%
MID 327 18% |  |  |  | Cl Max: | 1.63 | at alpha= | 11 | deg
JavaFoil+Calcfoil stall+Eppler ext transition |  |  |  | L/D Max: | 83.057 | at alpha= | 7 | deg
Re: | 3000000 |  |  | Cd Min: | 0.00974 | at alpha= | 2 | deg
Mach: | 0.5 |  |  | Cl=0 at alpha= | -2.4384 | deg
|  |  |  | @ Cl=0.1, Cd= | 0.00996
|  |  |  | @ Cl=0.4, Cd= | 0.01046
|  |  |  | @ Cl=0.6, Cd= | 0.010256
alpha (deg) | Cl | Cd | Cm | Cl/Cd
-20 | -1.01 | 0.17463 | -0.026 | -5.783
-19.5 | -0.979 | 0.16733 | -0.026 | -5.852
-19 | -0.951 | 0.16351 | -0.026 | -5.816
-18.5 | -0.924 | 0.16095 | -0.027 | -5.741
-18 | -0.893 | 0.15354 | -0.026 | -5.819
-17.5 | -0.865 | 0.14829 | -0.026 | -5.834
-17 | -0.837 | 0.1473 | -0.026 | -5.682
-16.5 | -0.807 | 0.13916 | -0.026 | -5.8
-16 | -0.779 | 0.13527 | -0.026 | -5.76
-15.5 | -0.749 | 0.13107 | -0.026 | -5.718
-15 | -0.721 | 0.12624 | -0.026 | -5.714
-14.5 | -0.692 | 0.12239 | -0.025 | -5.653
-14 | -0.664 | 0.11654 | -0.025 | -5.695
-13.5 | -0.634 | 0.11216 | -0.025 | -5.657
-13 | -0.606 | 0.10321 | -0.025 | -5.867
-12.5 | -0.577 | 0.09977 | -0.024 | -5.779
-12 | -0.555 | 0.08792 | -0.03 | -6.311
-11.5 | -0.546 | 0.06793 | -0.038 | -8.032
-11 | -0.522 | 0.0591 | -0.04 | -8.837
-10.5 | -0.698 | 0.04853 | -0.042 | -14.389
-10 | -0.784 | 0.03725 | -0.045 | -21.052
-9.5 | -0.797 | 0.03035 | -0.047 | -26.253
-9 | -0.803 | 0.02035 | -0.05 | -39.468
-8.5 | -0.776 | 0.01748 | -0.051 | -44.375
-8 | -0.736 | 0.01553 | -0.053 | -47.413
-7.5 | -0.688 | 0.01398 | -0.054 | -49.186
-7 | -0.632 | 0.01314 | -0.055 | -48.074
-6.5 | -0.57 | 0.01255 | -0.056 | -45.416
-6 | -0.505 | 0.01138 | -0.056 | -44.333
-5.5 | -0.436 | 0.0117 | -0.057 | -37.293
-5 | -0.366 | 0.01123 | -0.057 | -32.645
-4.5 | -0.296 | 0.0108 | -0.058 | -27.381
-4 | -0.225 | 0.01052 | -0.058 | -21.342
-3.5 | -0.153 | 0.01028 | -0.059 | -14.871
-3 | -0.081 | 0.01022 | -0.06 | -7.916
-2.5 | -0.009 | 0.01019 | -0.06 | -0.851
-2 | 0.064 | 0.0101 | -0.061 | 6.303
-1.5 | 0.136 | 0.00982 | -0.061 | 13.863
-1 | 0.208 | 0.00993 | -0.062 | 20.986
-0.5 | 0.281 | 0.01001 | -0.062 | 28.037
0 | 0.353 | 0.01031 | -0.063 | 34.24
0.5 | 0.425 | 0.01054 | -0.063 | 40.319
1 | 0.497 | 0.01048 | -0.064 | 47.373
1.5 | 0.568 | 0.01069 | -0.064 | 53.121
2 | 0.638 | 0.00974 | -0.065 | 65.512
2.5 | 0.708 | 0.00995 | -0.065 | 71.179
3 | 0.778 | 0.0102 | -0.066 | 76.303
3.5 | 0.847 | 0.01177 | -0.066 | 71.922
4 | 0.914 | 0.01241 | -0.066 | 73.656
4.5 | 0.981 | 0.01287 | -0.067 | 76.255
5 | 1.047 | 0.01336 | -0.067 | 78.406
5.5 | 1.112 | 0.01391 | -0.067 | 80.002
6 | 1.176 | 0.01451 | -0.068 | 81.043
6.5 | 1.238 | 0.01521 | -0.068 | 81.379
7 | 1.299 | 0.01563 | -0.068 | 83.057
7.5 | 1.357 | 0.0165 | -0.069 | 82.239
8 | 1.413 | 0.01749 | -0.069 | 80.828
8.5 | 1.467 | 0.01869 | -0.069 | 78.503
9 | 1.517 | 0.02006 | -0.069 | 75.639
9.5 | 1.56 | 0.02173 | -0.069 | 71.8
10 | 1.597 | 0.02371 | -0.069 | 67.351
10.5 | 1.624 | 0.02616 | -0.069 | 62.082
11 | 1.63 | 0.02957 | -0.069 | 55.123
11.5 | 1.613 | 0.03463 | -0.069 | 46.57
12 | 1.529 | 0.05363 | -0.066 | 28.513
12.5 | 1.409 | 0.06348 | -0.065 | 22.2
13 | 0.961 | 0.07569 | -0.063 | 12.7
13.5 | 0.975 | 0.09248 | -0.061 | 10.541
14 | 0.933 | 0.11834 | -0.038 | 7.885
14.5 | 0.984 | 0.12474 | -0.051 | 7.887
15 | 1.035 | 0.11957 | -0.057 | 8.66
15.5 | 1.023 | 0.137 | -0.044 | 7.463
16 | 1.052 | 0.14095 | -0.046 | 7.464

## 64. Re 3M Mach 0.50 (2)
BIGFOIL.COM POLAR EXPORT
MID 327 18%
MID 327 18% |  |  |  | Cl Max: | 1.6939 | at alpha= | 13 | deg
XFOIL ncrit=9 |  |  |  | L/D Max: | 115.739 | at alpha= | 7 | deg
Re: | 3000000 |  |  | Cd Min: | 0.14274 | at alpha= | 18 | deg
Mach: | 0.5 |  |  | Cl=0 at alpha= | -2.3986 | deg
|  |  |  | @ Cl=0.1, Cd= | 0.0069289
|  |  |  | @ Cl=0.4, Cd= | 0.0070345
|  |  |  | @ Cl=0.6, Cd= | 0.0074644
alpha (deg) | Cl | Cd | Cm | Cl/Cd
-16 | -0.7671 | 0.13017 | -0.0359 | -5.8931
-15.5 | -0.7904 | 0.11843 | -0.0432 | -6.674
-15 | -0.8213 | 0.10635 | -0.0508 | -7.7226
-14.5 | -0.8565 | 0.09441 | -0.0582 | -9.0721
-14 | -0.8969 | 0.08248 | -0.0656 | -10.8742
-13.5 | -0.9415 | 0.07068 | -0.0728 | -13.3206
-13 | -0.9906 | 0.05988 | -0.0782 | -16.5431
-12.5 | -1.0392 | 0.04919 | -0.0834 | -21.1262
-12 | -1.0823 | 0.0388 | -0.0887 | -27.8943
-11.5 | -1.1114 | 0.02878 | -0.0946 | -38.6171
-11 | -1.1151 | 0.02093 | -0.099 | -53.2776
-10.5 | -1.0959 | 0.01709 | -0.096 | -64.1252
-10 | -1.0561 | 0.01508 | -0.0904 | -70.0332
-9.5 | -0.9981 | 0.01363 | -0.0861 | -73.2282
-9 | -0.9339 | 0.0125 | -0.0824 | -74.712
-8.5 | -0.8658 | 0.0116 | -0.0793 | -74.6379
-8 | -0.7959 | 0.01083 | -0.0767 | -73.4903
-7.5 | -0.7249 | 0.01017 | -0.0745 | -71.2783
-7 | -0.6535 | 0.00961 | -0.0726 | -68.0021
-6.5 | -0.5824 | 0.0091 | -0.0709 | -64
-6 | -0.511 | 0.00867 | -0.0695 | -58.9389
-5.5 | -0.4397 | 0.00833 | -0.0683 | -52.7851
-4.5 | -0.2981 | 0.00775 | -0.0665 | -38.4645
-4 | -0.2274 | 0.00749 | -0.0659 | -30.3605
-3.5 | -0.1562 | 0.00732 | -0.0654 | -21.3388
-3 | -0.085 | 0.0072 | -0.0651 | -11.8056
-2.5 | -0.0143 | 0.00706 | -0.0649 | -2.0255
-2 | 0.0562 | 0.00696 | -0.0647 | 8.0747
-1.5 | 0.1265 | 0.00691 | -0.0645 | 18.3068
-1 | 0.1961 | 0.00692 | -0.0644 | 28.3382
-0.5 | 0.266 | 0.00694 | -0.0642 | 38.3285
0 | 0.3358 | 0.00697 | -0.0642 | 48.1779
0.5 | 0.4055 | 0.00704 | -0.064 | 57.5994
1 | 0.475 | 0.00715 | -0.0639 | 66.4336
1.5 | 0.5441 | 0.00731 | -0.0636 | 74.4323
2 | 0.6129 | 0.0075 | -0.0632 | 81.72
2.5 | 0.6816 | 0.00771 | -0.0628 | 88.4047
3 | 0.75 | 0.00793 | -0.0622 | 94.5776
3.5 | 0.8182 | 0.00817 | -0.0615 | 100.1469
4.5 | 0.9508 | 0.00884 | -0.0592 | 107.5566
5 | 1.0151 | 0.00923 | -0.0575 | 109.9783
5.5 | 1.0784 | 0.00963 | -0.0556 | 111.9834
6 | 1.1406 | 0.00998 | -0.0535 | 114.2886
6.5 | 1.1947 | 0.01039 | -0.0498 | 114.9856
7 | 1.2523 | 0.01082 | -0.0465 | 115.7394
7.5 | 1.3011 | 0.01149 | -0.0418 | 113.2376
8 | 1.357 | 0.01242 | -0.0387 | 109.2593
8.5 | 1.4097 | 0.01361 | -0.0353 | 103.5783
9 | 1.4607 | 0.015 | -0.032 | 97.38
9.5 | 1.5095 | 0.01664 | -0.0286 | 90.7151
10 | 1.5537 | 0.01866 | -0.0251 | 83.2637
10.5 | 1.5946 | 0.02102 | -0.0216 | 75.8611
11 | 1.6262 | 0.02407 | -0.018 | 67.5613
11.5 | 1.6589 | 0.02722 | -0.0147 | 60.9442
12 | 1.6788 | 0.03136 | -0.0116 | 53.5332
12.5 | 1.6883 | 0.03643 | -0.0088 | 46.3437
13 | 1.6939 | 0.042 | -0.0065 | 40.331
13.5 | 1.6866 | 0.04872 | -0.005 | 34.6182
14 | 1.6675 | 0.05655 | -0.0042 | 29.4872
14.5 | 1.6381 | 0.06541 | -0.0043 | 25.0436
15 | 1.6009 | 0.07527 | -0.0055 | 21.2688
15.5 | 1.5641 | 0.08547 | -0.0075 | 18.3
16 | 1.5245 | 0.09628 | -0.0104 | 15.834
16.5 | 1.4825 | 0.10776 | -0.0145 | 13.7574
17 | 1.443 | 0.11954 | -0.0194 | 12.0713
17.5 | 1.4102 | 0.13106 | -0.0249 | 10.76
18 | 1.3813 | 0.14274 | -0.0311 | 9.677

## 65. Re 4M Mach 0.00 (1)
BIGFOIL.COM POLAR EXPORT
MID 327 18%
MID 327 18% |  |  |  | Cl Max: | 1.863 | at alpha= | 17.5 | deg
JavaFoil+Calcfoil stall+Eppler ext transition |  |  |  | L/D Max: | 103.02 | at alpha= | 9 | deg
Re: | 4000000 |  |  | Cd Min: | 0.00905 | at alpha= | -1.5 | deg
Mach: | 0 |  |  | Cl=0 at alpha= | -2.4365 | deg
|  |  |  | @ Cl=0.1, Cd= | 0.00911
|  |  |  | @ Cl=0.4, Cd= | 0.009425
|  |  |  | @ Cl=0.6, Cd= | 0.0096816
alpha (deg) | Cl | Cd | Cm | Cl/Cd
-20 | -1.194 | 0.10231 | -0.029 | -11.672
-19.5 | -1.203 | 0.09432 | -0.03 | -12.751
-19 | -1.209 | 0.08696 | -0.03 | -13.902
-18.5 | -1.212 | 0.08077 | -0.031 | -15.004
-18 | -1.213 | 0.07415 | -0.032 | -16.363
-17.5 | -1.213 | 0.0674 | -0.032 | -17.993
-17 | -1.209 | 0.0615 | -0.033 | -19.657
-16.5 | -1.203 | 0.05598 | -0.034 | -21.488
-16 | -1.194 | 0.05089 | -0.034 | -23.46
-15.5 | -1.182 | 0.04606 | -0.035 | -25.669
-15 | -1.17 | 0.04102 | -0.036 | -28.513
-14.5 | -1.154 | 0.03639 | -0.037 | -31.727
-14 | -1.137 | 0.03205 | -0.038 | -35.482
-13.5 | -1.117 | 0.02813 | -0.039 | -39.729
-13 | -1.095 | 0.02456 | -0.04 | -44.593
-12.5 | -1.07 | 0.0216 | -0.04 | -49.538
-12 | -1.041 | 0.01916 | -0.041 | -54.336
-11.5 | -1.009 | 0.01725 | -0.042 | -58.461
-11 | -0.979 | 0.01458 | -0.043 | -67.125
-10.5 | -0.936 | 0.0138 | -0.044 | -67.847
-10 | -0.89 | 0.01315 | -0.045 | -67.678
-9.5 | -0.841 | 0.01258 | -0.045 | -66.901
-9 | -0.79 | 0.01146 | -0.046 | -68.892
-8.5 | -0.736 | 0.0119 | -0.047 | -61.856
-8 | -0.679 | 0.01136 | -0.047 | -59.798
-7.5 | -0.622 | 0.01111 | -0.047 | -55.965
-7 | -0.563 | 0.01087 | -0.048 | -51.751
-6.5 | -0.503 | 0.01061 | -0.048 | -47.4
-6 | -0.442 | 0.01031 | -0.049 | -42.885
-5.5 | -0.381 | 0.01004 | -0.049 | -37.93
-5 | -0.319 | 0.00981 | -0.05 | -32.534
-4.5 | -0.257 | 0.0096 | -0.05 | -26.818
-4 | -0.195 | 0.00944 | -0.051 | -20.683
-3.5 | -0.133 | 0.00938 | -0.051 | -14.158
-3 | -0.07 | 0.00936 | -0.052 | -7.495
-2.5 | -0.008 | 0.0093 | -0.052 | -0.809
-2 | 0.055 | 0.00926 | -0.052 | 5.961
-1.5 | 0.118 | 0.00905 | -0.053 | 13.038
-1 | 0.181 | 0.00912 | -0.053 | 19.808
-0.5 | 0.243 | 0.00914 | -0.054 | 26.619
0 | 0.306 | 0.00938 | -0.054 | 32.628
0.5 | 0.369 | 0.00944 | -0.055 | 39.024
1 | 0.431 | 0.00941 | -0.055 | 45.793
1.5 | 0.493 | 0.00946 | -0.056 | 52.156
2 | 0.555 | 0.00958 | -0.056 | 57.97
2.5 | 0.617 | 0.00972 | -0.057 | 63.493
3 | 0.679 | 0.00989 | -0.057 | 68.659
3.5 | 0.741 | 0.01013 | -0.057 | 73.112
4 | 0.802 | 0.01068 | -0.058 | 75.113
4.5 | 0.863 | 0.01097 | -0.058 | 78.707
5 | 0.924 | 0.01125 | -0.059 | 82.177
5.5 | 0.983 | 0.01017 | -0.059 | 96.621
6 | 1.042 | 0.01042 | -0.059 | 100.016
6.5 | 1.1 | 0.01185 | -0.06 | 92.859
7 | 1.158 | 0.01187 | -0.06 | 97.619
7.5 | 1.215 | 0.01217 | -0.061 | 99.87
8 | 1.271 | 0.01252 | -0.061 | 101.569
8.5 | 1.327 | 0.01294 | -0.061 | 102.546
9 | 1.381 | 0.0134 | -0.061 | 103.02
9.5 | 1.433 | 0.01395 | -0.062 | 102.737
10 | 1.483 | 0.01456 | -0.062 | 101.91
10.5 | 1.532 | 0.01523 | -0.062 | 100.603
11 | 1.577 | 0.016 | -0.062 | 98.576
11.5 | 1.62 | 0.01682 | -0.063 | 96.328
12 | 1.661 | 0.01786 | -0.063 | 92.978
12.5 | 1.698 | 0.01909 | -0.063 | 88.981
13 | 1.733 | 0.02054 | -0.063 | 84.359
13.5 | 1.763 | 0.02232 | -0.063 | 79.007
14 | 1.787 | 0.02534 | -0.063 | 70.523
14.5 | 1.813 | 0.02727 | -0.063 | 66.478
15 | 1.824 | 0.03269 | -0.063 | 55.799
15.5 | 1.839 | 0.03541 | -0.063 | 51.937
16 | 1.851 | 0.03814 | -0.063 | 48.519
16.5 | 1.858 | 0.04118 | -0.063 | 45.123
17 | 1.862 | 0.04443 | -0.063 | 41.914
17.5 | 1.863 | 0.04797 | -0.063 | 38.837
18 | 1.859 | 0.05195 | -0.062 | 35.794
18.5 | 1.853 | 0.05602 | -0.062 | 33.084
19 | 1.843 | 0.06074 | -0.062 | 30.34
19.5 | 1.83 | 0.06554 | -0.062 | 27.917
20 | 1.814 | 0.07065 | -0.062 | 25.679

## 66. Re 4M Mach 0.00 (2)
BIGFOIL.COM POLAR EXPORT
MID 327 18%
MID 327 18% |  |  |  | Cl Max: | 1.8137 | at alpha= | 18 | deg
XFOIL ncrit=9 |  |  |  | L/D Max: | 142.325 | at alpha= | 8.5 | deg
Re: | 4000000 |  |  | Cd Min: | 0.06882 | at alpha= | 20 | deg
Mach: | 0 |  |  | Cl=0 at alpha= | -2.4343 | deg
|  |  |  | @ Cl=0.1, Cd= | 0.0061316
|  |  |  | @ Cl=0.4, Cd= | 0.0061876
|  |  |  | @ Cl=0.6, Cd= | 0.0065744
alpha (deg) | Cl | Cd | Cm | Cl/Cd
-20 | -1.4557 | 0.06093 | -0.0514 | -23.8914
-19.5 | -1.4884 | 0.0509 | -0.0559 | -29.2417
-19 | -1.5109 | 0.04223 | -0.0597 | -35.7779
-18.5 | -1.5221 | 0.03477 | -0.0631 | -43.7762
-18 | -1.519 | 0.02913 | -0.0656 | -52.1456
-17.5 | -1.5059 | 0.02502 | -0.0669 | -60.1878
-17 | -1.4862 | 0.02207 | -0.0669 | -67.3403
-16.5 | -1.4614 | 0.01998 | -0.0658 | -73.1431
-16 | -1.4326 | 0.01846 | -0.064 | -77.6056
-15.5 | -1.4047 | 0.01718 | -0.0612 | -81.7637
-15 | -1.3642 | 0.01608 | -0.0599 | -84.8383
-14.5 | -1.3248 | 0.01527 | -0.0577 | -86.7583
-14 | -1.2812 | 0.01445 | -0.0563 | -88.6644
-13.5 | -1.2347 | 0.0137 | -0.0552 | -90.1241
-13 | -1.1868 | 0.01296 | -0.0543 | -91.5741
-12.5 | -1.1369 | 0.01227 | -0.0536 | -92.6569
-12 | -1.0855 | 0.01165 | -0.0531 | -93.176
-11.5 | -1.0328 | 0.0111 | -0.0527 | -93.045
-11 | -0.9792 | 0.01062 | -0.0524 | -92.2034
-10.5 | -0.9246 | 0.01016 | -0.0523 | -91.0039
-9.5 | -0.8143 | 0.00931 | -0.0521 | -87.4651
-9 | -0.7583 | 0.00894 | -0.052 | -84.821
-8.5 | -0.7019 | 0.00859 | -0.0521 | -81.7113
-8 | -0.645 | 0.00825 | -0.0522 | -78.1818
-7.5 | -0.5878 | 0.00795 | -0.0523 | -73.9371
-7 | -0.5307 | 0.00764 | -0.0525 | -69.4634
-6.5 | -0.4734 | 0.00734 | -0.0526 | -64.4959
-6 | -0.4158 | 0.00714 | -0.0528 | -58.2353
-5.5 | -0.3582 | 0.00693 | -0.053 | -51.6883
-5 | -0.3002 | 0.00674 | -0.0533 | -44.5401
-4.5 | -0.2419 | 0.00659 | -0.0536 | -36.7071
-4 | -0.1834 | 0.00648 | -0.0539 | -28.3025
-3.5 | -0.1249 | 0.00639 | -0.0542 | -19.5462
-3 | -0.0663 | 0.00627 | -0.0546 | -10.5742
-2.5 | -0.0077 | 0.00617 | -0.0549 | -1.248
-2 | 0.0509 | 0.00614 | -0.0553 | 8.2899
-1.5 | 0.1095 | 0.00613 | -0.0557 | 17.863
-1 | 0.1681 | 0.00609 | -0.056 | 27.6026
-0.5 | 0.2268 | 0.00609 | -0.0564 | 37.2414
0 | 0.2855 | 0.00611 | -0.0568 | 46.7267
0.5 | 0.3441 | 0.00614 | -0.0572 | 56.0423
1 | 0.4028 | 0.00619 | -0.0576 | 65.0727
1.5 | 0.4612 | 0.00628 | -0.058 | 73.4395
2 | 0.5195 | 0.00639 | -0.0583 | 81.2989
2.5 | 0.5775 | 0.00652 | -0.0586 | 88.5736
3 | 0.6354 | 0.00666 | -0.0589 | 95.4054
3.5 | 0.6929 | 0.0068 | -0.0592 | 101.8971
4 | 0.7501 | 0.00695 | -0.0595 | 107.9281
4.5 | 0.807 | 0.00713 | -0.0597 | 113.1837
5 | 0.8638 | 0.00728 | -0.0599 | 118.6538
5.5 | 0.9197 | 0.00745 | -0.0599 | 123.4497
6 | 0.9751 | 0.0076 | -0.06 | 128.3026
6.5 | 1.0295 | 0.00773 | -0.0598 | 133.1824
7 | 1.083 | 0.0079 | -0.0595 | 137.0886
7.5 | 1.1354 | 0.00815 | -0.0589 | 139.3129
8 | 1.1854 | 0.00835 | -0.0577 | 141.9641
8.5 | 1.2425 | 0.00873 | -0.0582 | 142.3253
9 | 1.2966 | 0.00913 | -0.0582 | 142.0153
9.5 | 1.3481 | 0.00953 | -0.0577 | 141.4586
10 | 1.3977 | 0.01002 | -0.0569 | 139.491
10.5 | 1.4459 | 0.01054 | -0.056 | 137.1822
11 | 1.494 | 0.01102 | -0.055 | 135.5717
11.5 | 1.5363 | 0.01164 | -0.0531 | 131.9845
12 | 1.5736 | 0.01238 | -0.0504 | 127.1082
12.5 | 1.6109 | 0.01318 | -0.048 | 122.2231
13 | 1.6458 | 0.01414 | -0.0455 | 116.3932
13.5 | 1.6782 | 0.0153 | -0.0429 | 109.6863
14 | 1.7063 | 0.01678 | -0.0402 | 101.6865
14.5 | 1.7305 | 0.01858 | -0.0374 | 93.1378
15 | 1.7517 | 0.02069 | -0.0347 | 84.6641
15.5 | 1.7703 | 0.02313 | -0.0321 | 76.537
16 | 1.7852 | 0.02597 | -0.0298 | 68.7409
16.5 | 1.7962 | 0.02929 | -0.0277 | 61.3247
17 | 1.8072 | 0.0328 | -0.026 | 55.0976
17.5 | 1.8132 | 0.03699 | -0.0246 | 49.0187
18 | 1.8137 | 0.04198 | -0.0237 | 43.2039
18.5 | 1.8125 | 0.04735 | -0.0231 | 38.2788
19 | 1.8066 | 0.05347 | -0.023 | 33.7872
19.5 | 1.7915 | 0.06077 | -0.0233 | 29.48
20 | 1.7723 | 0.06882 | -0.0242 | 25.7527

## 67. Re 4M Mach 0.10 (1)
BIGFOIL.COM POLAR EXPORT
MID 327 18%
MID 327 18% |  |  |  | Cl Max: | 1.851 | at alpha= | 17 | deg
JavaFoil+Calcfoil stall+Eppler ext transition |  |  |  | L/D Max: | 102.438 | at alpha= | 9 | deg
Re: | 4000000 |  |  | Cd Min: | 0.0091 | at alpha= | -1.5 | deg
Mach: | 0.1 |  |  | Cl=0 at alpha= | -2.4375 | deg
|  |  |  | @ Cl=0.1, Cd= | 0.0091513
|  |  |  | @ Cl=0.4, Cd= | 0.0094567
|  |  |  | @ Cl=0.6, Cd= | 0.0096916
alpha (deg) | Cl | Cd | Cm | Cl/Cd
-20 | -1.158 | 0.10719 | -0.029 | -10.799
-19.5 | -1.169 | 0.09924 | -0.029 | -11.778
-19 | -1.179 | 0.0911 | -0.03 | -12.939
-18.5 | -1.185 | 0.08422 | -0.031 | -14.074
-18 | -1.19 | 0.07712 | -0.031 | -15.43
-17.5 | -1.191 | 0.07097 | -0.032 | -16.781
-17 | -1.191 | 0.06425 | -0.033 | -18.53
-16.5 | -1.187 | 0.05844 | -0.034 | -20.31
-16 | -1.18 | 0.05305 | -0.034 | -22.251
-15.5 | -1.171 | 0.0478 | -0.035 | -24.503
-15 | -1.159 | 0.04297 | -0.036 | -26.983
-14.5 | -1.146 | 0.03823 | -0.037 | -29.968
-14 | -1.131 | 0.03345 | -0.038 | -33.799
-13.5 | -1.112 | 0.02934 | -0.039 | -37.907
-13 | -1.091 | 0.0257 | -0.04 | -42.442
-12.5 | -1.067 | 0.0225 | -0.041 | -47.41
-12 | -1.039 | 0.01982 | -0.041 | -52.422
-11.5 | -1.008 | 0.01774 | -0.042 | -56.818
-11 | -0.98 | 0.01484 | -0.044 | -66.023
-10.5 | -0.938 | 0.01398 | -0.044 | -67.09
-10 | -0.892 | 0.01329 | -0.045 | -67.131
-9.5 | -0.844 | 0.01269 | -0.046 | -66.476
-9 | -0.792 | 0.01109 | -0.046 | -71.483
-8.5 | -0.739 | 0.01194 | -0.047 | -61.912
-8 | -0.682 | 0.01146 | -0.047 | -59.538
-7.5 | -0.624 | 0.01112 | -0.048 | -56.129
-7 | -0.565 | 0.01089 | -0.048 | -51.914
-6.5 | -0.505 | 0.01062 | -0.049 | -47.57
-6 | -0.444 | 0.01034 | -0.049 | -42.979
-5.5 | -0.383 | 0.01005 | -0.049 | -38.088
-5 | -0.321 | 0.00982 | -0.05 | -32.656
-4.5 | -0.259 | 0.00966 | -0.05 | -26.78
-4 | -0.196 | 0.00949 | -0.051 | -20.667
-3.5 | -0.133 | 0.00938 | -0.051 | -14.222
-3 | -0.071 | 0.00937 | -0.052 | -7.526
-2.5 | -0.008 | 0.00933 | -0.052 | -0.81
-2 | 0.056 | 0.00927 | -0.053 | 5.989
-1.5 | 0.119 | 0.0091 | -0.053 | 13.04
-1 | 0.182 | 0.00913 | -0.054 | 19.889
-0.5 | 0.245 | 0.00919 | -0.054 | 26.629
0 | 0.308 | 0.00939 | -0.055 | 32.772
0.5 | 0.37 | 0.00949 | -0.055 | 39.017
1 | 0.433 | 0.00942 | -0.055 | 45.985
1.5 | 0.496 | 0.00951 | -0.056 | 52.125
2 | 0.558 | 0.00959 | -0.056 | 58.183
2.5 | 0.62 | 0.00974 | -0.057 | 63.721
3 | 0.683 | 0.0099 | -0.057 | 68.928
3.5 | 0.745 | 0.01019 | -0.058 | 73.081
4 | 0.806 | 0.01071 | -0.058 | 75.311
4.5 | 0.868 | 0.011 | -0.059 | 78.912
5 | 0.929 | 0.01128 | -0.059 | 82.33
5.5 | 0.987 | 0.01021 | -0.059 | 96.708
6 | 1.047 | 0.01047 | -0.06 | 100.008
6.5 | 1.105 | 0.01192 | -0.06 | 92.721
7 | 1.163 | 0.01195 | -0.06 | 97.353
7.5 | 1.221 | 0.01226 | -0.061 | 99.543
8 | 1.277 | 0.01262 | -0.061 | 101.178
8.5 | 1.332 | 0.01305 | -0.061 | 102.056
9 | 1.386 | 0.01353 | -0.062 | 102.438
9.5 | 1.438 | 0.0141 | -0.062 | 102.05
10 | 1.489 | 0.01472 | -0.062 | 101.114
10.5 | 1.537 | 0.01542 | -0.063 | 99.726
11 | 1.582 | 0.0162 | -0.063 | 97.656
11.5 | 1.625 | 0.01707 | -0.063 | 95.211
12 | 1.665 | 0.01814 | -0.063 | 91.776
12.5 | 1.702 | 0.01943 | -0.063 | 87.589
13 | 1.735 | 0.02099 | -0.063 | 82.683
13.5 | 1.765 | 0.02282 | -0.063 | 77.335
14 | 1.787 | 0.02606 | -0.063 | 68.584
14.5 | 1.812 | 0.02791 | -0.063 | 64.947
15 | 1.821 | 0.03383 | -0.063 | 53.819
15.5 | 1.835 | 0.03645 | -0.063 | 50.343
16 | 1.844 | 0.03935 | -0.063 | 46.876
16.5 | 1.85 | 0.04256 | -0.063 | 43.458
17 | 1.851 | 0.04597 | -0.063 | 40.277
17.5 | 1.849 | 0.04979 | -0.063 | 37.128
18 | 1.843 | 0.05382 | -0.063 | 34.239
18.5 | 1.818 | 0.0652 | -0.062 | 27.878
19 | 1.819 | 0.06313 | -0.062 | 28.814
19.5 | 1.802 | 0.06836 | -0.062 | 26.362
20 | 1.783 | 0.07376 | -0.062 | 24.166

## 68. Re 4M Mach 0.10 (2)
BIGFOIL.COM POLAR EXPORT
MID 327 18%
MID 327 18% |  |  |  | Cl Max: | 1.8078 | at alpha= | 17.5 | deg
XFOIL ncrit=9 |  |  |  | L/D Max: | 141.675 | at alpha= | 8 | deg
Re: | 4000000 |  |  | Cd Min: | 0.07405 | at alpha= | 20 | deg
Mach: | 0.1 |  |  | Cl=0 at alpha= | -2.4331 | deg
|  |  |  | @ Cl=0.1, Cd= | 0.0061334
|  |  |  | @ Cl=0.4, Cd= | 0.0062156
|  |  |  | @ Cl=0.6, Cd= | 0.0065956
alpha (deg) | Cl | Cd | Cm | Cl/Cd
-20 | -1.4053 | 0.0697 | -0.0488 | -20.1621
-19.5 | -1.4452 | 0.05834 | -0.0542 | -24.772
-19 | -1.4756 | 0.04868 | -0.0585 | -30.3122
-18.5 | -1.4957 | 0.04019 | -0.0623 | -37.2157
-18 | -1.5038 | 0.03302 | -0.0657 | -45.5421
-17.5 | -1.4978 | 0.02767 | -0.068 | -54.1308
-17 | -1.4825 | 0.02383 | -0.0689 | -62.2115
-16.5 | -1.4609 | 0.02114 | -0.0684 | -69.106
-16 | -1.4344 | 0.01923 | -0.0669 | -74.5918
-15.5 | -1.4041 | 0.01785 | -0.0647 | -78.6611
-15 | -1.3696 | 0.01659 | -0.0626 | -82.5558
-14.5 | -1.3329 | 0.01564 | -0.0599 | -85.2238
-13.5 | -1.2435 | 0.01398 | -0.0569 | -88.9485
-13 | -1.1954 | 0.01322 | -0.0559 | -90.4236
-12.5 | -1.1453 | 0.01251 | -0.0551 | -91.5508
-12 | -1.0936 | 0.01185 | -0.0544 | -92.2869
-11.5 | -1.0406 | 0.01128 | -0.0539 | -92.2518
-11 | -0.9866 | 0.01077 | -0.0535 | -91.6063
-10.5 | -0.9319 | 0.01026 | -0.0532 | -90.8285
-10 | -0.8765 | 0.0098 | -0.053 | -89.4388
-9.5 | -0.8207 | 0.00938 | -0.0529 | -87.4947
-9 | -0.7642 | 0.009 | -0.0528 | -84.9111
-8.5 | -0.7073 | 0.00864 | -0.0528 | -81.8634
-8 | -0.6499 | 0.0083 | -0.0528 | -78.3012
-7.5 | -0.5922 | 0.008 | -0.0529 | -74.025
-7 | -0.5345 | 0.00769 | -0.053 | -69.5059
-6.5 | -0.4769 | 0.00738 | -0.0531 | -64.6206
-6 | -0.4189 | 0.00718 | -0.0533 | -58.3426
-5.5 | -0.3607 | 0.00697 | -0.0535 | -51.7504
-5 | -0.3023 | 0.00677 | -0.0537 | -44.6529
-4.5 | -0.2437 | 0.00661 | -0.054 | -36.8684
-4 | -0.1849 | 0.0065 | -0.0543 | -28.4462
-3.5 | -0.1259 | 0.00641 | -0.0546 | -19.6412
-3 | -0.0669 | 0.0063 | -0.0549 | -10.619
-2.5 | -0.0079 | 0.00619 | -0.0553 | -1.2763
-2 | 0.0511 | 0.00615 | -0.0556 | 8.3089
-1 | 0.1691 | 0.00611 | -0.0563 | 27.6759
-0.5 | 0.2281 | 0.00611 | -0.0567 | 37.3322
0 | 0.2872 | 0.00613 | -0.0571 | 46.8515
0.5 | 0.3461 | 0.00617 | -0.0574 | 56.094
1 | 0.4052 | 0.00622 | -0.0578 | 65.1447
1.5 | 0.464 | 0.00631 | -0.0582 | 73.5341
2 | 0.5227 | 0.00641 | -0.0585 | 81.5445
2.5 | 0.581 | 0.00655 | -0.0588 | 88.7023
3 | 0.6393 | 0.00669 | -0.0591 | 95.5605
3.5 | 0.6972 | 0.00683 | -0.0594 | 102.0791
4 | 0.7549 | 0.00698 | -0.0596 | 108.1519
4.5 | 0.8121 | 0.00717 | -0.0598 | 113.2636
5 | 0.8691 | 0.00733 | -0.0599 | 118.5675
5.5 | 0.9253 | 0.00751 | -0.06 | 123.2091
6 | 0.9811 | 0.00767 | -0.06 | 127.914
6.5 | 1.0359 | 0.0078 | -0.0598 | 132.8077
7 | 1.09 | 0.00796 | -0.0594 | 136.9347
7.5 | 1.1425 | 0.00822 | -0.0587 | 138.9903
8 | 1.1929 | 0.00842 | -0.0575 | 141.6746
9 | 1.3044 | 0.00923 | -0.0578 | 141.3218
9.5 | 1.3564 | 0.00963 | -0.0572 | 140.8515
10 | 1.4064 | 0.01012 | -0.0563 | 138.9723
10.5 | 1.4542 | 0.01068 | -0.0552 | 136.161
11 | 1.5023 | 0.01117 | -0.0541 | 134.4942
11.5 | 1.5431 | 0.0118 | -0.0517 | 130.7712
12 | 1.5802 | 0.0126 | -0.0489 | 125.4127
12.5 | 1.6171 | 0.01348 | -0.0464 | 119.9629
13 | 1.6517 | 0.01452 | -0.0438 | 113.7534
13.5 | 1.6835 | 0.01578 | -0.0412 | 106.6857
14 | 1.711 | 0.01737 | -0.0384 | 98.5032
14.5 | 1.7335 | 0.01938 | -0.0355 | 89.4479
15 | 1.7536 | 0.02168 | -0.0327 | 80.8856
15.5 | 1.7705 | 0.02435 | -0.0302 | 72.7105
17 | 1.8025 | 0.03491 | -0.0243 | 51.6328
17.5 | 1.8078 | 0.03936 | -0.0231 | 45.9299
18 | 1.8068 | 0.04467 | -0.0223 | 40.4477
18.5 | 1.7999 | 0.05081 | -0.022 | 35.4241
19 | 1.7913 | 0.05738 | -0.0221 | 31.2182
19.5 | 1.7738 | 0.06516 | -0.0227 | 27.2222
20 | 1.7485 | 0.07405 | -0.0239 | 23.6124

## 69. Re 4M Mach 0.25 (1)
BIGFOIL.COM POLAR EXPORT
MID 327 18%
MID 327 18% |  |  |  | Cl Max: | 1.795 | at alpha= | 15.5 | deg
JavaFoil+Calcfoil stall+Eppler ext transition |  |  |  | L/D Max: | 99.276 | at alpha= | 8.5 | deg
Re: | 4000000 |  |  | Cd Min: | 0.00915 | at alpha= | -1.5 | deg
Mach: | 0.25 |  |  | Cl=0 at alpha= | -2.4385 | deg
|  |  |  | @ Cl=0.1, Cd= | 0.0092245
|  |  |  | @ Cl=0.4, Cd= | 0.0095911
|  |  |  | @ Cl=0.6, Cd= | 0.0098444
alpha (deg) | Cl | Cd | Cm | Cl/Cd
-20 | -0.854 | 0.14388 | -0.027 | -5.933
-19.5 | -0.894 | 0.13225 | -0.027 | -6.762
-19 | -0.933 | 0.12042 | -0.028 | -7.744
-18.5 | -0.967 | 0.11018 | -0.029 | -8.772
-18 | -0.996 | 0.10124 | -0.03 | -9.834
-17.5 | -1.02 | 0.09306 | -0.031 | -10.959
-17 | -1.042 | 0.0837 | -0.032 | -12.451
-16.5 | -1.06 | 0.0753 | -0.033 | -14.074
-16 | -1.073 | 0.06721 | -0.034 | -15.971
-15.5 | -1.082 | 0.06031 | -0.035 | -17.934
-15 | -1.085 | 0.05385 | -0.036 | -20.155
-14.5 | -1.084 | 0.04817 | -0.037 | -22.505
-14 | -1.079 | 0.04276 | -0.037 | -25.224
-13.5 | -1.07 | 0.03756 | -0.038 | -28.476
-13 | -1.057 | 0.03276 | -0.039 | -32.273
-12.5 | -1.041 | 0.02826 | -0.04 | -36.854
-12 | -1.021 | 0.0244 | -0.042 | -41.865
-11.5 | -0.997 | 0.02116 | -0.043 | -47.138
-11 | -0.969 | 0.01854 | -0.044 | -52.26
-10.5 | -0.943 | 0.01518 | -0.045 | -62.137
-10 | -0.901 | 0.0142 | -0.046 | -63.432
-9.5 | -0.855 | 0.01343 | -0.047 | -63.658
-9 | -0.806 | 0.01277 | -0.047 | -63.088
-8.5 | -0.753 | 0.01107 | -0.048 | -68.013
-8 | -0.698 | 0.01193 | -0.049 | -58.561
-7.5 | -0.64 | 0.01153 | -0.049 | -55.487
-7 | -0.579 | 0.01122 | -0.049 | -51.635
-6.5 | -0.518 | 0.01091 | -0.05 | -47.521
-6 | -0.456 | 0.01052 | -0.05 | -43.325
-5.5 | -0.393 | 0.01024 | -0.051 | -38.362
-5 | -0.329 | 0.01 | -0.051 | -32.948
-4.5 | -0.266 | 0.00976 | -0.052 | -27.221
-4 | -0.201 | 0.0096 | -0.052 | -20.973
-3.5 | -0.137 | 0.0095 | -0.053 | -14.427
-3 | -0.072 | 0.00945 | -0.053 | -7.672
-2.5 | -0.008 | 0.00941 | -0.054 | -0.825
-2 | 0.057 | 0.00937 | -0.054 | 6.088
-1.5 | 0.122 | 0.00915 | -0.055 | 13.316
-1 | 0.187 | 0.00922 | -0.055 | 20.245
-0.5 | 0.251 | 0.0093 | -0.056 | 27.024
0 | 0.316 | 0.0095 | -0.056 | 33.263
0.5 | 0.381 | 0.0096 | -0.057 | 39.649
1 | 0.445 | 0.00957 | -0.057 | 46.473
1.5 | 0.509 | 0.00963 | -0.057 | 52.879
2 | 0.573 | 0.00976 | -0.058 | 58.717
2.5 | 0.637 | 0.00996 | -0.058 | 64.004
3 | 0.701 | 0.01014 | -0.059 | 69.1
3.5 | 0.765 | 0.01048 | -0.059 | 72.945
4 | 0.828 | 0.01101 | -0.06 | 75.183
4.5 | 0.889 | 0.01004 | -0.06 | 88.521
5 | 0.951 | 0.01025 | -0.061 | 92.713
5.5 | 1.012 | 0.01051 | -0.061 | 96.302
6 | 1.072 | 0.01197 | -0.061 | 89.56
6.5 | 1.132 | 0.01235 | -0.062 | 91.697
7 | 1.191 | 0.01271 | -0.062 | 93.718
7.5 | 1.249 | 0.01279 | -0.062 | 97.664
8 | 1.306 | 0.0132 | -0.063 | 98.894
8.5 | 1.361 | 0.01371 | -0.063 | 99.276
9 | 1.415 | 0.0143 | -0.063 | 98.969
9.5 | 1.467 | 0.01496 | -0.063 | 98.084
10 | 1.517 | 0.01571 | -0.064 | 96.61
10.5 | 1.565 | 0.01656 | -0.064 | 94.489
11 | 1.608 | 0.01749 | -0.064 | 91.931
11.5 | 1.648 | 0.01863 | -0.064 | 88.456
12 | 1.684 | 0.01999 | -0.064 | 84.264
12.5 | 1.717 | 0.02165 | -0.065 | 79.282
13 | 1.744 | 0.02372 | -0.065 | 73.529
13.5 | 1.763 | 0.0274 | -0.064 | 64.333
14 | 1.782 | 0.02982 | -0.064 | 59.773
14.5 | 1.784 | 0.03658 | -0.064 | 48.775
15 | 1.794 | 0.03979 | -0.064 | 45.09
15.5 | 1.795 | 0.04331 | -0.064 | 41.441
16 | 1.789 | 0.0472 | -0.063 | 37.894
16.5 | 1.776 | 0.05153 | -0.063 | 34.466
17 | 1.757 | 0.05644 | -0.063 | 31.136
17.5 | 1.732 | 0.06173 | -0.063 | 28.065
18 | 1.701 | 0.06754 | -0.063 | 25.192
18.5 | 1.666 | 0.07362 | -0.062 | 22.624
19 | 1.625 | 0.07991 | -0.062 | 20.334
19.5 | 1.579 | 0.08674 | -0.062 | 18.2
20 | 1.527 | 0.09443 | -0.061 | 16.168

## 70. Re 4M Mach 0.25 (2)
BIGFOIL.COM POLAR EXPORT
MID 327 18%
MID 327 18% |  |  |  | Cl Max: | 1.7731 | at alpha= | 16.5 | deg
XFOIL ncrit=9 |  |  |  | L/D Max: | 140.466 | at alpha= | 8.5 | deg
Re: | 4000000 |  |  | Cd Min: | 0.12328 | at alpha= | -20 | deg
Mach: | 0.25 |  |  | Cl=0 at alpha= | -2.428 | deg
|  |  |  | @ Cl=0.1, Cd= | 0.0062144
|  |  |  | @ Cl=0.4, Cd= | 0.0063154
|  |  |  | @ Cl=0.6, Cd= | 0.006709
alpha (deg) | Cl | Cd | Cm | Cl/Cd
-20 | -1.0943 | 0.12328 | -0.0264 | -8.8765
-19.5 | -1.1486 | 0.10808 | -0.0352 | -10.6273
-19 | -1.2062 | 0.09311 | -0.0435 | -12.9546
-18.5 | -1.263 | 0.07884 | -0.0511 | -16.0198
-18 | -1.3139 | 0.06584 | -0.0578 | -19.956
-17.5 | -1.3602 | 0.0541 | -0.0636 | -25.1423
-17 | -1.3962 | 0.04377 | -0.0684 | -31.8986
-16.5 | -1.4161 | 0.03499 | -0.0728 | -40.4716
-16 | -1.4155 | 0.02835 | -0.0761 | -49.9295
-15.5 | -1.4015 | 0.02369 | -0.0776 | -59.16
-15 | -1.3791 | 0.02058 | -0.0771 | -67.0117
-14.5 | -1.3498 | 0.01854 | -0.0752 | -72.8047
-14 | -1.3224 | 0.01711 | -0.0711 | -77.2881
-13 | -1.2387 | 0.01491 | -0.0657 | -83.0785
-12.5 | -1.1897 | 0.01392 | -0.0638 | -85.467
-12 | -1.1377 | 0.01304 | -0.0623 | -87.2469
-11.5 | -1.084 | 0.01224 | -0.061 | -88.5621
-11 | -1.0286 | 0.01155 | -0.0599 | -89.0563
-10.5 | -0.9718 | 0.01093 | -0.059 | -88.9113
-10 | -0.9139 | 0.01037 | -0.0583 | -88.1292
-9.5 | -0.8554 | 0.00988 | -0.0576 | -86.5789
-9 | -0.7963 | 0.00942 | -0.0572 | -84.5329
-8.5 | -0.7367 | 0.00902 | -0.0568 | -81.6741
-8 | -0.677 | 0.00862 | -0.0564 | -78.5383
-7.5 | -0.6168 | 0.00826 | -0.0562 | -74.6731
-7 | -0.5565 | 0.00792 | -0.0561 | -70.2652
-6.5 | -0.4961 | 0.00762 | -0.056 | -65.105
-6 | -0.4358 | 0.00736 | -0.0559 | -59.212
-5.5 | -0.3752 | 0.00712 | -0.0559 | -52.6966
-5 | -0.3144 | 0.00694 | -0.056 | -45.3026
-4.5 | -0.2537 | 0.00677 | -0.0561 | -37.4742
-4 | -0.1927 | 0.00661 | -0.0562 | -29.1528
-3.5 | -0.1314 | 0.00651 | -0.0565 | -20.1843
-3 | -0.0701 | 0.00641 | -0.0567 | -10.936
-2.5 | -0.0088 | 0.00632 | -0.057 | -1.3924
-2 | 0.0523 | 0.00623 | -0.0573 | 8.3949
-1.5 | 0.1134 | 0.00621 | -0.0576 | 18.2609
-1 | 0.1747 | 0.00621 | -0.0579 | 28.132
-0.5 | 0.2357 | 0.00619 | -0.0582 | 38.0775
0 | 0.2967 | 0.00621 | -0.0585 | 47.7778
0.5 | 0.3578 | 0.00626 | -0.0589 | 57.1565
1 | 0.4187 | 0.00634 | -0.0592 | 66.041
1.5 | 0.4795 | 0.00644 | -0.0594 | 74.4565
2 | 0.5401 | 0.00656 | -0.0597 | 82.3323
2.5 | 0.6004 | 0.00671 | -0.0599 | 89.4784
3.5 | 0.7207 | 0.00702 | -0.0602 | 102.6638
4 | 0.7809 | 0.00715 | -0.0604 | 109.2168
4.5 | 0.8403 | 0.00735 | -0.0604 | 114.3265
5 | 0.8991 | 0.00756 | -0.0604 | 118.9286
5.5 | 0.9572 | 0.00779 | -0.0602 | 122.8755
6 | 1.0147 | 0.00799 | -0.0599 | 126.9962
6.5 | 1.0713 | 0.00816 | -0.0594 | 131.2868
7 | 1.1276 | 0.00833 | -0.0588 | 135.3661
7.5 | 1.1829 | 0.00856 | -0.0579 | 138.1893
8 | 1.233 | 0.00889 | -0.0559 | 138.6952
8.5 | 1.2951 | 0.00922 | -0.0564 | 140.4664
9 | 1.3483 | 0.00971 | -0.0553 | 138.8568
9.5 | 1.3992 | 0.01028 | -0.0538 | 136.1089
10 | 1.4512 | 0.01075 | -0.0524 | 134.9953
10.5 | 1.4947 | 0.01139 | -0.0496 | 131.2291
11 | 1.536 | 0.01218 | -0.0467 | 126.1084
11.5 | 1.5794 | 0.01294 | -0.0442 | 122.0556
12 | 1.6174 | 0.01402 | -0.0413 | 115.3638
12.5 | 1.6522 | 0.01534 | -0.0383 | 107.7053
13 | 1.6834 | 0.01697 | -0.0353 | 99.1986
13.5 | 1.711 | 0.01893 | -0.0322 | 90.3856
14 | 1.7335 | 0.02134 | -0.0292 | 81.2324
14.5 | 1.7506 | 0.02429 | -0.0262 | 72.0708
15 | 1.7607 | 0.02795 | -0.0235 | 62.9946
15.5 | 1.7674 | 0.0321 | -0.0211 | 55.0592
16 | 1.772 | 0.03676 | -0.0194 | 48.2046
16.5 | 1.7731 | 0.04201 | -0.0182 | 42.2066
17 | 1.7682 | 0.04807 | -0.0174 | 36.7839
17.5 | 1.7556 | 0.05517 | -0.0173 | 31.8216
18 | 1.7408 | 0.06269 | -0.0176 | 27.7684
18.5 | 1.7198 | 0.07112 | -0.0185 | 24.1817
19 | 1.6899 | 0.0808 | -0.0201 | 20.9146
19.5 | 1.6572 | 0.09105 | -0.0224 | 18.201
20 | 1.6222 | 0.10192 | -0.0254 | 15.9164

## 71. Re 4M Mach 0.50 (1)
BIGFOIL.COM POLAR EXPORT
MID 327 18%
MID 327 18% |  |  |  | Cl Max: | 1.633 | at alpha= | 11 | deg
JavaFoil+Calcfoil stall+Eppler ext transition |  |  |  | L/D Max: | 85.125 | at alpha= | 7.5 | deg
Re: | 4000000 |  |  | Cd Min: | 0.00968 | at alpha= | 2.5 | deg
Mach: | 0.5 |  |  | Cl=0 at alpha= | -2.4384 | deg
|  |  |  | @ Cl=0.1, Cd= | 0.00983
|  |  |  | @ Cl=0.4, Cd= | 0.010146
|  |  |  | @ Cl=0.6, Cd= | 0.010514
alpha (deg) | Cl | Cd | Cm | Cl/Cd
-20 | -1.011 | 0.16678 | -0.027 | -6.063
-19.5 | -0.98 | 0.16255 | -0.026 | -6.027
-19 | -0.951 | 0.15635 | -0.026 | -6.085
-18.5 | -0.925 | 0.15311 | -0.027 | -6.041
-18 | -0.894 | 0.14646 | -0.026 | -6.102
-17.5 | -0.865 | 0.14434 | -0.026 | -5.994
-17 | -0.838 | 0.13975 | -0.027 | -5.996
-16.5 | -0.807 | 0.13583 | -0.026 | -5.944
-16 | -0.779 | 0.12914 | -0.026 | -6.034
-15.5 | -0.75 | 0.12564 | -0.026 | -5.969
-15 | -0.722 | 0.12239 | -0.026 | -5.895
-14.5 | -0.692 | 0.11864 | -0.025 | -5.834
-14 | -0.664 | 0.11241 | -0.026 | -5.906
-13.5 | -0.636 | 0.10231 | -0.026 | -6.216
-13 | -0.606 | 0.10026 | -0.025 | -6.045
-12.5 | -0.577 | 0.09734 | -0.025 | -5.928
-12 | -0.568 | 0.07591 | -0.035 | -7.483
-11.5 | -0.55 | 0.06285 | -0.039 | -8.756
-11 | -0.527 | 0.05454 | -0.041 | -9.661
-10.5 | -0.702 | 0.04558 | -0.043 | -15.404
-10 | -0.788 | 0.03488 | -0.045 | -22.601
-9.5 | -0.803 | 0.02794 | -0.047 | -28.73
-9 | -0.809 | 0.01875 | -0.05 | -43.153
-8.5 | -0.78 | 0.01637 | -0.052 | -47.653
-8 | -0.739 | 0.01478 | -0.053 | -50.014
-7.5 | -0.69 | 0.01357 | -0.054 | -50.808
-7 | -0.633 | 0.01279 | -0.055 | -49.473
-6.5 | -0.571 | 0.01111 | -0.056 | -51.385
-6 | -0.505 | 0.01191 | -0.056 | -42.432
-5.5 | -0.436 | 0.01134 | -0.057 | -38.464
-5 | -0.366 | 0.01087 | -0.057 | -33.711
-4.5 | -0.296 | 0.01061 | -0.058 | -27.885
-4 | -0.225 | 0.01035 | -0.058 | -21.692
-3.5 | -0.153 | 0.01018 | -0.059 | -15.017
-3 | -0.081 | 0.00997 | -0.06 | -8.108
-2.5 | -0.009 | 0.00986 | -0.06 | -0.88
-2 | 0.064 | 0.00978 | -0.061 | 6.514
-1.5 | 0.136 | 0.00988 | -0.061 | 13.782
-1 | 0.208 | 0.00971 | -0.062 | 21.477
-0.5 | 0.281 | 0.00996 | -0.062 | 28.169
0 | 0.353 | 0.0101 | -0.063 | 34.95
0.5 | 0.425 | 0.01017 | -0.063 | 41.763
1 | 0.497 | 0.01027 | -0.064 | 48.337
1.5 | 0.568 | 0.01037 | -0.064 | 54.807
2 | 0.639 | 0.01069 | -0.065 | 59.819
2.5 | 0.709 | 0.00968 | -0.065 | 73.236
3 | 0.778 | 0.01007 | -0.066 | 77.318
3.5 | 0.847 | 0.0117 | -0.066 | 72.409
4 | 0.915 | 0.01208 | -0.066 | 75.763
4.5 | 0.983 | 0.01248 | -0.067 | 78.735
5 | 1.049 | 0.01295 | -0.067 | 80.985
5.5 | 1.114 | 0.01347 | -0.068 | 82.698
6 | 1.178 | 0.01405 | -0.068 | 83.823
6.5 | 1.24 | 0.01472 | -0.068 | 84.255
7 | 1.301 | 0.01546 | -0.068 | 84.119
7.5 | 1.359 | 0.01597 | -0.069 | 85.125
8 | 1.416 | 0.01689 | -0.069 | 83.809
8.5 | 1.47 | 0.01799 | -0.069 | 81.681
9 | 1.52 | 0.01931 | -0.069 | 78.711
9.5 | 1.563 | 0.02087 | -0.069 | 74.898
10 | 1.601 | 0.02267 | -0.07 | 70.612
10.5 | 1.627 | 0.02518 | -0.07 | 64.613
11 | 1.633 | 0.02854 | -0.069 | 57.22
11.5 | 1.607 | 0.03632 | -0.068 | 44.242
12 | 1.536 | 0.05058 | -0.066 | 30.366
12.5 | 1.415 | 0.06019 | -0.065 | 23.509
13 | 0.965 | 0.07159 | -0.064 | 13.484
13.5 | 0.979 | 0.08755 | -0.062 | 11.184
14 | 1.011 | 0.08481 | -0.063 | 11.921
14.5 | 1.025 | 0.09898 | -0.06 | 10.356
15 | 1.046 | 0.10944 | -0.059 | 9.557
15.5 | 1.023 | 0.12834 | -0.045 | 7.969
16 | 1.052 | 0.13311 | -0.046 | 7.906

## 72. Re 4M Mach 0.50 (2)
BIGFOIL.COM POLAR EXPORT
MID 327 18%
MID 327 18% |  |  |  | Cl Max: | 1.7395 | at alpha= | 13 | deg
XFOIL ncrit=9 |  |  |  | L/D Max: | 123.03 | at alpha= | 7 | deg
Re: | 4000000 |  |  | Cd Min: | 0.13919 | at alpha= | 18 | deg
Mach: | 0.5 |  |  | Cl=0 at alpha= | -2.4013 | deg
|  |  |  | @ Cl=0.1, Cd= | 0.0066554
|  |  |  | @ Cl=0.4, Cd= | 0.0067242
|  |  |  | @ Cl=0.6, Cd= | 0.0071262
alpha (deg) | Cl | Cd | Cm | Cl/Cd
-16.5 | -0.7794 | 0.13774 | -0.0315 | -5.6585
-16 | -0.8018 | 0.12581 | -0.0392 | -6.3731
-15.5 | -0.8296 | 0.11387 | -0.0468 | -7.2855
-15 | -0.8642 | 0.10174 | -0.0545 | -8.4942
-14.5 | -0.9049 | 0.08954 | -0.0622 | -10.1061
-14 | -0.9502 | 0.07747 | -0.0698 | -12.2654
-13.5 | -1.001 | 0.06631 | -0.0755 | -15.0958
-13 | -1.0491 | 0.05549 | -0.0812 | -18.9061
-12.5 | -1.0948 | 0.04492 | -0.0867 | -24.3722
-12 | -1.1343 | 0.03464 | -0.0922 | -32.7454
-11.5 | -1.1571 | 0.02467 | -0.0988 | -46.9031
-11 | -1.1545 | 0.01847 | -0.0998 | -62.5068
-10.5 | -1.1285 | 0.01571 | -0.0941 | -71.8332
-10 | -1.0751 | 0.01401 | -0.0892 | -76.738
-9.5 | -1.0118 | 0.01277 | -0.0851 | -79.2326
-9 | -0.9448 | 0.01174 | -0.0815 | -80.477
-8.5 | -0.8745 | 0.01093 | -0.0785 | -80.0091
-8 | -0.8032 | 0.01022 | -0.076 | -78.591
-7.5 | -0.7309 | 0.00965 | -0.0739 | -75.7409
-7 | -0.6585 | 0.00914 | -0.072 | -72.046
-6.5 | -0.5866 | 0.00866 | -0.0704 | -67.7367
-6 | -0.5143 | 0.0083 | -0.0691 | -61.9639
-5.5 | -0.443 | 0.00797 | -0.0679 | -55.5834
-5 | -0.3712 | 0.00768 | -0.067 | -48.3333
-4.5 | -0.2998 | 0.00743 | -0.0663 | -40.3499
-4 | -0.2284 | 0.00719 | -0.0658 | -31.7663
-3.5 | -0.1568 | 0.00702 | -0.0654 | -22.3362
-3 | -0.0852 | 0.00688 | -0.0651 | -12.3837
-2.5 | -0.014 | 0.00677 | -0.0649 | -2.0679
-2 | 0.0569 | 0.00668 | -0.0648 | 8.518
-1.5 | 0.127 | 0.00664 | -0.0647 | 19.1265
-1 | 0.1973 | 0.00664 | -0.0646 | 29.7139
-0.5 | 0.2679 | 0.00665 | -0.0646 | 40.2857
0 | 0.338 | 0.00668 | -0.0645 | 50.5988
0.5 | 0.4082 | 0.00673 | -0.0645 | 60.6538
1 | 0.4778 | 0.00685 | -0.0644 | 69.7518
1.5 | 0.5475 | 0.00699 | -0.0642 | 78.3262
2 | 0.6169 | 0.00717 | -0.0639 | 86.0391
2.5 | 0.6866 | 0.00734 | -0.0636 | 93.5422
3 | 0.7557 | 0.00756 | -0.0631 | 99.9603
3.5 | 0.8243 | 0.0078 | -0.0625 | 105.6795
4 | 0.8916 | 0.00811 | -0.0615 | 109.9383
4.5 | 0.9583 | 0.00845 | -0.0603 | 113.4083
5 | 1.0238 | 0.00884 | -0.0589 | 115.8145
5.5 | 1.089 | 0.00921 | -0.0572 | 118.241
6 | 1.1518 | 0.00964 | -0.055 | 119.4813
6.5 | 1.2149 | 0.00991 | -0.0527 | 122.5933
7 | 1.2709 | 0.01033 | -0.0492 | 123.03
7.5 | 1.3287 | 0.01084 | -0.0459 | 122.5738
8 | 1.3782 | 0.01152 | -0.0411 | 119.6354
8.5 | 1.4337 | 0.01252 | -0.0378 | 114.5128
9 | 1.4872 | 0.01375 | -0.0343 | 108.16
9.5 | 1.5376 | 0.01523 | -0.0308 | 100.9586
10 | 1.5857 | 0.01697 | -0.0272 | 93.4414
10.5 | 1.6262 | 0.01927 | -0.0234 | 84.3902
11 | 1.6675 | 0.02168 | -0.0198 | 76.9142
11.5 | 1.699 | 0.02482 | -0.0161 | 68.4529
12 | 1.7201 | 0.02875 | -0.0126 | 59.8296
12.5 | 1.7349 | 0.03332 | -0.0094 | 52.0678
13 | 1.7395 | 0.03886 | -0.0068 | 44.7633
13.5 | 1.7328 | 0.0454 | -0.0048 | 38.1674
14 | 1.7108 | 0.05331 | -0.0037 | 32.0915
14.5 | 1.6822 | 0.06198 | -0.0035 | 27.141
15 | 1.6455 | 0.07166 | -0.0043 | 22.9626
15.5 | 1.6031 | 0.08215 | -0.0062 | 19.5143
16.5 | 1.5206 | 0.10416 | -0.0126 | 14.5987
17 | 1.4801 | 0.1158 | -0.0172 | 12.7815
17.5 | 1.4439 | 0.12746 | -0.0225 | 11.3283
18 | 1.4124 | 0.13919 | -0.0286 | 10.1473

## 73. Re 5M Mach 0.00 (1)
BIGFOIL.COM POLAR EXPORT
MID 327 18%
MID 327 18% |  |  |  | Cl Max: | 1.869 | at alpha= | 17.5 | deg
JavaFoil+Calcfoil stall+Eppler ext transition |  |  |  | L/D Max: | 105.316 | at alpha= | 9 | deg
Re: | 5000000 |  |  | Cd Min: | 0.00899 | at alpha= | -1 | deg
Mach: | 0 |  |  | Cl=0 at alpha= | -2.4365 | deg
|  |  |  | @ Cl=0.1, Cd= | 0.0091314
|  |  |  | @ Cl=0.4, Cd= | 0.009295
|  |  |  | @ Cl=0.6, Cd= | 0.0095371
alpha (deg) | Cl | Cd | Cm | Cl/Cd
-20 | -1.199 | 0.09744 | -0.029 | -12.309
-19.5 | -1.207 | 0.09042 | -0.03 | -13.347
-19 | -1.213 | 0.08322 | -0.031 | -14.578
-18.5 | -1.217 | 0.0769 | -0.031 | -15.823
-18 | -1.218 | 0.07043 | -0.032 | -17.297
-17.5 | -1.217 | 0.06425 | -0.033 | -18.943
-17 | -1.214 | 0.05851 | -0.033 | -20.741
-16.5 | -1.207 | 0.05326 | -0.034 | -22.667
-16 | -1.199 | 0.04806 | -0.035 | -24.943
-15.5 | -1.188 | 0.04327 | -0.035 | -27.451
-15 | -1.176 | 0.03822 | -0.036 | -30.773
-14.5 | -1.161 | 0.03371 | -0.037 | -34.451
-14 | -1.144 | 0.02959 | -0.038 | -38.664
-13.5 | -1.124 | 0.02597 | -0.039 | -43.292
-13 | -1.102 | 0.02274 | -0.04 | -48.466
-12.5 | -1.076 | 0.02007 | -0.041 | -53.62
-12 | -1.047 | 0.01795 | -0.042 | -58.307
-11.5 | -1.013 | 0.01634 | -0.042 | -61.99
-11 | -0.981 | 0.01404 | -0.044 | -69.866
-10.5 | -0.938 | 0.01333 | -0.044 | -70.397
-10 | -0.892 | 0.01274 | -0.045 | -69.971
-9.5 | -0.842 | 0.01228 | -0.045 | -68.609
-9 | -0.792 | 0.01212 | -0.046 | -65.3
-8.5 | -0.736 | 0.01161 | -0.047 | -63.394
-8 | -0.679 | 0.01123 | -0.047 | -60.524
-7.5 | -0.622 | 0.01096 | -0.047 | -56.731
-7 | -0.563 | 0.01065 | -0.048 | -52.84
-6.5 | -0.503 | 0.01038 | -0.048 | -48.423
-6 | -0.442 | 0.01015 | -0.049 | -43.568
-5.5 | -0.381 | 0.00987 | -0.049 | -38.589
-5 | -0.319 | 0.0097 | -0.05 | -32.929
-4.5 | -0.257 | 0.00948 | -0.05 | -27.143
-4 | -0.195 | 0.00935 | -0.051 | -20.874
-3.5 | -0.133 | 0.00931 | -0.051 | -14.254
-3 | -0.07 | 0.0092 | -0.052 | -7.628
-2.5 | -0.008 | 0.00913 | -0.052 | -0.824
-2 | 0.055 | 0.00911 | -0.052 | 6.061
-1.5 | 0.118 | 0.00914 | -0.053 | 12.916
-1 | 0.181 | 0.00899 | -0.053 | 20.115
-0.5 | 0.243 | 0.00919 | -0.054 | 26.488
0 | 0.306 | 0.00925 | -0.054 | 33.099
0.5 | 0.369 | 0.00927 | -0.055 | 39.756
1 | 0.431 | 0.00932 | -0.055 | 46.244
1.5 | 0.493 | 0.0093 | -0.056 | 53.067
2 | 0.555 | 0.00945 | -0.056 | 58.757
2.5 | 0.617 | 0.00957 | -0.057 | 64.548
3 | 0.679 | 0.00975 | -0.057 | 69.651
3.5 | 0.741 | 0.01023 | -0.057 | 72.393
4 | 0.802 | 0.01045 | -0.058 | 76.752
4.5 | 0.863 | 0.01072 | -0.058 | 80.537
5 | 0.924 | 0.01103 | -0.059 | 83.785
5.5 | 0.985 | 0.0113 | -0.059 | 87.185
6 | 1.042 | 0.01021 | -0.059 | 102.06
6.5 | 1.101 | 0.01047 | -0.06 | 105.215
7 | 1.159 | 0.01194 | -0.06 | 97.09
7.5 | 1.216 | 0.01228 | -0.061 | 99.067
8 | 1.273 | 0.01231 | -0.061 | 103.351
8.5 | 1.328 | 0.01268 | -0.061 | 104.726
9 | 1.382 | 0.01313 | -0.062 | 105.316
9.5 | 1.435 | 0.01363 | -0.062 | 105.249
10 | 1.485 | 0.01421 | -0.062 | 104.556
10.5 | 1.534 | 0.01485 | -0.062 | 103.27
11 | 1.579 | 0.01555 | -0.063 | 101.547
11.5 | 1.622 | 0.01644 | -0.063 | 98.67
12 | 1.663 | 0.01748 | -0.063 | 95.128
12.5 | 1.7 | 0.01872 | -0.063 | 90.824
13 | 1.734 | 0.02021 | -0.063 | 85.808
13.5 | 1.762 | 0.02279 | -0.063 | 77.282
14 | 1.79 | 0.02452 | -0.063 | 73.014
14.5 | 1.807 | 0.02896 | -0.063 | 62.39
15 | 1.828 | 0.03143 | -0.063 | 58.154
15.5 | 1.844 | 0.03382 | -0.063 | 54.519
16 | 1.855 | 0.03646 | -0.063 | 50.895
16.5 | 1.864 | 0.03923 | -0.063 | 47.502
17 | 1.868 | 0.04236 | -0.063 | 44.1
17.5 | 1.869 | 0.04571 | -0.063 | 40.884
18 | 1.866 | 0.04931 | -0.063 | 37.836
18.5 | 1.859 | 0.05341 | -0.063 | 34.808
19 | 1.85 | 0.05758 | -0.063 | 32.118
19.5 | 1.836 | 0.06243 | -0.062 | 29.405
20 | 1.82 | 0.06734 | -0.062 | 27.029

## 74. Re 5M Mach 0.00 (2)
BIGFOIL.COM POLAR EXPORT
MID 327 18%
MID 327 18% |  |  |  | Cl Max: | 1.8346 | at alpha= | 18 | deg
XFOIL ncrit=9 |  |  |  | L/D Max: | 148.296 | at alpha= | 8.5 | deg
Re: | 5000000 |  |  | Cd Min: | 0.06651 | at alpha= | 20 | deg
Mach: | 0 |  |  | Cl=0 at alpha= | -2.4343 | deg
|  |  |  | @ Cl=0.1, Cd= | 0.0059849
|  |  |  | @ Cl=0.4, Cd= | 0.0060263
|  |  |  | @ Cl=0.6, Cd= | 0.0064014
alpha (deg) | Cl | Cd | Cm | Cl/Cd
-20 | -1.5392 | 0.05092 | -0.056 | -30.2278
-19.5 | -1.5606 | 0.04249 | -0.0596 | -36.7286
-19 | -1.5668 | 0.03572 | -0.0626 | -43.8634
-18.5 | -1.5607 | 0.03044 | -0.065 | -51.2714
-18 | -1.5461 | 0.02634 | -0.0664 | -58.6978
-17.5 | -1.5275 | 0.02309 | -0.0669 | -66.1542
-17 | -1.5079 | 0.02045 | -0.0661 | -73.7359
-16.5 | -1.4834 | 0.01858 | -0.0644 | -79.8385
-16 | -1.455 | 0.01724 | -0.0619 | -84.3968
-15.5 | -1.4164 | 0.01626 | -0.0602 | -87.1095
-15 | -1.378 | 0.01548 | -0.0579 | -89.0181
-14.5 | -1.3363 | 0.0146 | -0.0563 | -91.5274
-13.5 | -1.2422 | 0.01317 | -0.0542 | -94.3204
-13 | -1.1925 | 0.01251 | -0.0535 | -95.3237
-12.5 | -1.1418 | 0.01185 | -0.0529 | -96.3544
-12 | -1.09 | 0.01125 | -0.0525 | -96.8889
-11.5 | -1.0371 | 0.01071 | -0.0521 | -96.8347
-11 | -0.9831 | 0.01021 | -0.0519 | -96.288
-10.5 | -0.9284 | 0.00977 | -0.0518 | -95.0256
-10 | -0.873 | 0.00937 | -0.0517 | -93.1697
-9.5 | -0.8173 | 0.00898 | -0.0516 | -91.0134
-9 | -0.761 | 0.00862 | -0.0517 | -88.2831
-8.5 | -0.7042 | 0.00828 | -0.0518 | -85.0483
-8 | -0.6471 | 0.00797 | -0.0519 | -81.192
-7.5 | -0.5898 | 0.00768 | -0.0521 | -76.7969
-7 | -0.5322 | 0.00742 | -0.0523 | -71.7251
-6.5 | -0.4748 | 0.00717 | -0.0524 | -66.2204
-6 | -0.4173 | 0.00695 | -0.0526 | -60.0432
-5.5 | -0.3593 | 0.00675 | -0.0529 | -53.2296
-5 | -0.301 | 0.00659 | -0.0532 | -45.6753
-4.5 | -0.2426 | 0.00645 | -0.0535 | -37.6124
-4 | -0.1842 | 0.00631 | -0.0538 | -29.1918
-3.5 | -0.1254 | 0.00621 | -0.0542 | -20.1932
-3 | -0.0665 | 0.00612 | -0.0546 | -10.866
-2.5 | -0.0077 | 0.00603 | -0.055 | -1.2769
-2 | 0.0509 | 0.00601 | -0.0553 | 8.4692
-1.5 | 0.1096 | 0.00598 | -0.0557 | 18.3278
-1 | 0.1685 | 0.00595 | -0.0561 | 28.3193
-0.5 | 0.2273 | 0.00595 | -0.0565 | 38.2017
0 | 0.2862 | 0.00596 | -0.0569 | 48.0201
0.5 | 0.3449 | 0.00597 | -0.0573 | 57.7722
1 | 0.4036 | 0.00603 | -0.0578 | 66.932
1.5 | 0.4622 | 0.00612 | -0.0581 | 75.5229
2 | 0.5205 | 0.00622 | -0.0585 | 83.6817
2.5 | 0.5787 | 0.00635 | -0.0589 | 91.1339
3 | 0.6367 | 0.00649 | -0.0592 | 98.1048
3.5 | 0.6944 | 0.00664 | -0.0595 | 104.5783
4 | 0.752 | 0.00677 | -0.0598 | 111.0783
4.5 | 0.8095 | 0.00692 | -0.0601 | 116.9798
5 | 0.8663 | 0.00712 | -0.0603 | 121.6713
5.5 | 0.9225 | 0.0073 | -0.0604 | 126.3699
6 | 0.978 | 0.00749 | -0.0605 | 130.5741
6.5 | 1.033 | 0.00765 | -0.0605 | 135.0327
7 | 1.0877 | 0.00776 | -0.0604 | 140.1675
7.5 | 1.142 | 0.00791 | -0.0602 | 144.3742
8 | 1.1943 | 0.00818 | -0.0596 | 146.0024
8.5 | 1.2442 | 0.00839 | -0.0584 | 148.2956
9 | 1.3018 | 0.00878 | -0.0591 | 148.2688
9.5 | 1.3528 | 0.00923 | -0.0585 | 146.5655
10 | 1.4037 | 0.00966 | -0.058 | 145.3106
10.5 | 1.4534 | 0.01012 | -0.0572 | 143.6166
11 | 1.5006 | 0.01068 | -0.0561 | 140.5056
11.5 | 1.5449 | 0.0113 | -0.0546 | 136.7168
12 | 1.5846 | 0.01191 | -0.0522 | 133.0479
12.5 | 1.6207 | 0.01273 | -0.0495 | 127.3134
13 | 1.6556 | 0.01366 | -0.0469 | 121.2006
13.5 | 1.6871 | 0.01482 | -0.0441 | 113.8394
14 | 1.7138 | 0.01633 | -0.0411 | 104.9479
14.5 | 1.7384 | 0.01807 | -0.0382 | 96.2037
15 | 1.7611 | 0.02005 | -0.0356 | 87.8354
16 | 1.7974 | 0.02503 | -0.0307 | 71.8098
16.5 | 1.8116 | 0.02805 | -0.0286 | 64.5847
17 | 1.8239 | 0.03137 | -0.0268 | 58.1415
17.5 | 1.8327 | 0.03521 | -0.0254 | 52.0506
18 | 1.8346 | 0.03993 | -0.0242 | 45.9454
18.5 | 1.8316 | 0.04539 | -0.0235 | 40.3525
19 | 1.8253 | 0.05146 | -0.0232 | 35.4703
19.5 | 1.812 | 0.05849 | -0.0234 | 30.9797
20 | 1.7925 | 0.06651 | -0.0241 | 26.9508

## 75. Re 5M Mach 0.10 (1)
BIGFOIL.COM POLAR EXPORT
MID 327 18%
MID 327 18% |  |  |  | Cl Max: | 1.857 | at alpha= | 17 | deg
JavaFoil+Calcfoil stall+Eppler ext transition |  |  |  | L/D Max: | 105.088 | at alpha= | 6.5 | deg
Re: | 5000000 |  |  | Cd Min: | 0.00899 | at alpha= | -1 | deg
Mach: | 0.1 |  |  | Cl=0 at alpha= | -2.4375 | deg
|  |  |  | @ Cl=0.1, Cd= | 0.009131
|  |  |  | @ Cl=0.4, Cd= | 0.0093176
|  |  |  | @ Cl=0.6, Cd= | 0.0095413
alpha (deg) | Cl | Cd | Cm | Cl/Cd
-20 | -1.162 | 0.10245 | -0.029 | -11.345
-19.5 | -1.174 | 0.09447 | -0.03 | -12.426
-19 | -1.184 | 0.08691 | -0.03 | -13.618
-18.5 | -1.19 | 0.08012 | -0.031 | -14.857
-18 | -1.194 | 0.07384 | -0.032 | -16.17
-17.5 | -1.196 | 0.06737 | -0.032 | -17.751
-17 | -1.196 | 0.06088 | -0.033 | -19.64
-16.5 | -1.192 | 0.05536 | -0.034 | -21.531
-16 | -1.185 | 0.05019 | -0.035 | -23.614
-15.5 | -1.176 | 0.04507 | -0.035 | -26.1
-15 | -1.165 | 0.0402 | -0.036 | -28.991
-14.5 | -1.152 | 0.03552 | -0.037 | -32.44
-14 | -1.137 | 0.03097 | -0.038 | -36.724
-13.5 | -1.119 | 0.02712 | -0.039 | -41.25
-13 | -1.097 | 0.02378 | -0.04 | -46.136
-12.5 | -1.073 | 0.02087 | -0.041 | -51.418
-12 | -1.045 | 0.01852 | -0.042 | -56.41
-11.5 | -1.013 | 0.01675 | -0.043 | -60.462
-11 | -0.982 | 0.01427 | -0.044 | -68.855
-10.5 | -0.94 | 0.01349 | -0.044 | -69.693
-10 | -0.894 | 0.01287 | -0.045 | -69.443
-9.5 | -0.845 | 0.01238 | -0.046 | -68.24
-9 | -0.793 | 0.01126 | -0.046 | -70.435
-8.5 | -0.739 | 0.01172 | -0.047 | -63.066
-8 | -0.682 | 0.01125 | -0.047 | -60.647
-7.5 | -0.624 | 0.01104 | -0.048 | -56.576
-7 | -0.565 | 0.01072 | -0.048 | -52.714
-6.5 | -0.505 | 0.01046 | -0.049 | -48.312
-6 | -0.444 | 0.01017 | -0.049 | -43.685
-5.5 | -0.383 | 0.00988 | -0.049 | -38.738
-5 | -0.321 | 0.0097 | -0.05 | -33.071
-4.5 | -0.259 | 0.00954 | -0.05 | -27.108
-4 | -0.196 | 0.00941 | -0.051 | -20.85
-3.5 | -0.133 | 0.00932 | -0.051 | -14.316
-3 | -0.071 | 0.0092 | -0.052 | -7.664
-2.5 | -0.008 | 0.00916 | -0.052 | -0.825
-2 | 0.056 | 0.00911 | -0.053 | 6.09
-1.5 | 0.119 | 0.00914 | -0.053 | 12.974
-1 | 0.182 | 0.00899 | -0.054 | 20.208
-0.5 | 0.245 | 0.0092 | -0.054 | 26.604
0 | 0.308 | 0.00925 | -0.055 | 33.25
0.5 | 0.37 | 0.00927 | -0.055 | 39.943
1 | 0.433 | 0.00937 | -0.055 | 46.236
1.5 | 0.496 | 0.0093 | -0.056 | 53.286
2 | 0.558 | 0.00946 | -0.056 | 58.994
2.5 | 0.62 | 0.00958 | -0.057 | 64.797
3 | 0.683 | 0.00976 | -0.057 | 69.905
3.5 | 0.745 | 0.01029 | -0.058 | 72.374
4 | 0.806 | 0.01054 | -0.058 | 76.525
4.5 | 0.868 | 0.01081 | -0.059 | 80.3
5 | 0.929 | 0.01107 | -0.059 | 83.947
5.5 | 0.988 | 0.01003 | -0.059 | 98.496
6 | 1.047 | 0.01026 | -0.06 | 102.109
6.5 | 1.106 | 0.01053 | -0.06 | 105.088
7 | 1.164 | 0.01201 | -0.061 | 96.905
7.5 | 1.222 | 0.01236 | -0.061 | 98.847
8 | 1.278 | 0.01241 | -0.061 | 102.965
8.5 | 1.334 | 0.01279 | -0.061 | 104.252
9 | 1.388 | 0.01325 | -0.062 | 104.719
9.5 | 1.44 | 0.01376 | -0.062 | 104.634
10 | 1.491 | 0.01437 | -0.062 | 103.744
10.5 | 1.539 | 0.01504 | -0.063 | 102.372
11 | 1.584 | 0.01576 | -0.063 | 100.517
11.5 | 1.627 | 0.01668 | -0.063 | 97.515
12 | 1.667 | 0.01777 | -0.063 | 93.804
12.5 | 1.703 | 0.01908 | -0.063 | 89.262
13 | 1.737 | 0.02061 | -0.063 | 84.253
13.5 | 1.763 | 0.02332 | -0.063 | 75.626
14 | 1.791 | 0.02508 | -0.063 | 71.427
14.5 | 1.806 | 0.0298 | -0.063 | 60.596
15 | 1.826 | 0.0323 | -0.063 | 56.532
15.5 | 1.84 | 0.03478 | -0.063 | 52.912
16 | 1.85 | 0.03753 | -0.063 | 49.283
16.5 | 1.855 | 0.04047 | -0.063 | 45.846
17 | 1.857 | 0.04374 | -0.063 | 42.453
17.5 | 1.855 | 0.04728 | -0.063 | 39.229
18 | 1.848 | 0.0513 | -0.063 | 36.033
18.5 | 1.825 | 0.06135 | -0.062 | 29.753
19 | 1.825 | 0.06011 | -0.063 | 30.361
19.5 | 1.808 | 0.06499 | -0.062 | 27.826
20 | 1.789 | 0.07016 | -0.062 | 25.496

## 76. Re 5M Mach 0.10 (2)
BIGFOIL.COM POLAR EXPORT
MID 327 18%
MID 327 18% |  |  |  | Cl Max: | 1.8283 | at alpha= | 18 | deg
XFOIL ncrit=9 |  |  |  | L/D Max: | 148.014 | at alpha= | 8.5 | deg
Re: | 5000000 |  |  | Cd Min: | 0.07137 | at alpha= | 20 | deg
Mach: | 0.1 |  |  | Cl=0 at alpha= | -2.4338 | deg
|  |  |  | @ Cl=0.1, Cd= | 0.0060052
|  |  |  | @ Cl=0.4, Cd= | 0.0060438
|  |  |  | @ Cl=0.6, Cd= | 0.0064124
alpha (deg) | Cl | Cd | Cm | Cl/Cd
-20 | -1.4924 | 0.05888 | -0.0543 | -25.3465
-19.5 | -1.5263 | 0.04888 | -0.0587 | -31.2255
-19 | -1.5451 | 0.04068 | -0.0623 | -37.9818
-18.5 | -1.5482 | 0.03417 | -0.0652 | -45.3088
-18 | -1.5399 | 0.02903 | -0.0674 | -53.0451
-17.5 | -1.5236 | 0.02513 | -0.0686 | -60.6287
-17 | -1.5038 | 0.02205 | -0.0687 | -68.1995
-16.5 | -1.4825 | 0.01963 | -0.0675 | -75.5222
-16 | -1.4563 | 0.01793 | -0.0653 | -81.2214
-15.5 | -1.4207 | 0.01671 | -0.0634 | -85.0209
-15 | -1.3864 | 0.01587 | -0.0603 | -87.3598
-14.5 | -1.3443 | 0.01502 | -0.0585 | -89.5007
-13.5 | -1.2507 | 0.01349 | -0.056 | -92.7131
-13 | -1.2017 | 0.01274 | -0.0551 | -94.325
-12.5 | -1.1508 | 0.01204 | -0.0544 | -95.5814
-12 | -1.0987 | 0.01141 | -0.0538 | -96.2927
-11.5 | -1.0454 | 0.01085 | -0.0533 | -96.3502
-11 | -0.9909 | 0.01034 | -0.053 | -95.8317
-10.5 | -0.9356 | 0.00988 | -0.0527 | -94.6964
-10 | -0.8797 | 0.00947 | -0.0526 | -92.8933
-9.5 | -0.8235 | 0.00907 | -0.0525 | -90.7938
-9 | -0.7668 | 0.00871 | -0.0524 | -88.0367
-8.5 | -0.7095 | 0.00835 | -0.0525 | -84.9701
-8 | -0.6519 | 0.00803 | -0.0525 | -81.1831
-7.5 | -0.5941 | 0.00773 | -0.0526 | -76.8564
-7 | -0.5361 | 0.00746 | -0.0528 | -71.8633
-6.5 | -0.4783 | 0.00721 | -0.0529 | -66.3384
-6 | -0.4203 | 0.00699 | -0.0531 | -60.1288
-5.5 | -0.3619 | 0.00678 | -0.0533 | -53.3776
-5 | -0.3032 | 0.00661 | -0.0536 | -45.8699
-4.5 | -0.2444 | 0.00648 | -0.0539 | -37.716
-4 | -0.1856 | 0.00634 | -0.0542 | -29.2744
-3.5 | -0.1263 | 0.00623 | -0.0545 | -20.2729
-3 | -0.0671 | 0.00614 | -0.0549 | -10.9283
-2.5 | -0.0078 | 0.00605 | -0.0553 | -1.2893
-2 | 0.0511 | 0.00603 | -0.0556 | 8.4743
-1.5 | 0.1102 | 0.006 | -0.056 | 18.3667
-1 | 0.1694 | 0.00597 | -0.0564 | 28.3752
-0.5 | 0.2286 | 0.00597 | -0.0568 | 38.2915
0 | 0.2879 | 0.00598 | -0.0572 | 48.1438
0.5 | 0.347 | 0.00599 | -0.0576 | 57.9299
1 | 0.4061 | 0.00605 | -0.058 | 67.124
1.5 | 0.465 | 0.00614 | -0.0584 | 75.7329
2 | 0.5237 | 0.00625 | -0.0587 | 83.792
2.5 | 0.5823 | 0.00637 | -0.0591 | 91.4129
3 | 0.6407 | 0.00651 | -0.0594 | 98.4178
3.5 | 0.6988 | 0.00666 | -0.0597 | 104.9249
4 | 0.7567 | 0.00681 | -0.0599 | 111.116
4.5 | 0.8145 | 0.00696 | -0.0602 | 117.0259
5 | 0.8717 | 0.00716 | -0.0604 | 121.7458
5.5 | 0.9282 | 0.00735 | -0.0605 | 126.2857
6 | 0.9843 | 0.00754 | -0.0605 | 130.5438
6.5 | 1.0398 | 0.00769 | -0.0605 | 135.2146
7 | 1.0946 | 0.00783 | -0.0603 | 139.7957
7.5 | 1.1495 | 0.00797 | -0.0601 | 144.2284
8 | 1.2021 | 0.00824 | -0.0594 | 145.8859
8.5 | 1.2522 | 0.00846 | -0.0582 | 148.0142
9 | 1.3101 | 0.00886 | -0.0588 | 147.8668
9.5 | 1.3615 | 0.00931 | -0.0581 | 146.2406
10 | 1.4123 | 0.00977 | -0.0574 | 144.5548
10.5 | 1.4622 | 0.01024 | -0.0565 | 142.793
11 | 1.5097 | 0.0108 | -0.0553 | 139.787
11.5 | 1.5517 | 0.01146 | -0.0532 | 135.4014
12 | 1.5909 | 0.01213 | -0.0506 | 131.1542
12.5 | 1.6272 | 0.013 | -0.0479 | 125.1692
13 | 1.6617 | 0.01401 | -0.0452 | 118.6081
13.5 | 1.6929 | 0.01526 | -0.0424 | 110.9371
14 | 1.7181 | 0.01694 | -0.0392 | 101.4227
14.5 | 1.7425 | 0.0188 | -0.0364 | 92.6862
15 | 1.7644 | 0.02093 | -0.0337 | 84.3
15.5 | 1.7835 | 0.02341 | -0.0312 | 76.1854
16 | 1.7989 | 0.02629 | -0.0288 | 68.4253
16.5 | 1.8098 | 0.02968 | -0.0267 | 60.9771
17 | 1.8204 | 0.03335 | -0.0251 | 54.5847
17.5 | 1.8277 | 0.03749 | -0.0237 | 48.7517
18 | 1.8283 | 0.04255 | -0.0228 | 42.9683
18.5 | 1.822 | 0.04851 | -0.0222 | 37.5593
19 | 1.8095 | 0.05541 | -0.0222 | 32.6566
19.5 | 1.7924 | 0.06305 | -0.0226 | 28.4282
20 | 1.7714 | 0.07137 | -0.0236 | 24.82

## 77. Re 5M Mach 0.25 (1)
BIGFOIL.COM POLAR EXPORT
MID 327 18%
MID 327 18% |  |  |  | Cl Max: | 1.8 | at alpha= | 15 | deg
JavaFoil+Calcfoil stall+Eppler ext transition |  |  |  | L/D Max: | 101.438 | at alpha= | 9 | deg
Re: | 5000000 |  |  | Cd Min: | 0.00907 | at alpha= | -1 | deg
Mach: | 0.25 |  |  | Cl=0 at alpha= | -2.4385 | deg
|  |  |  | @ Cl=0.1, Cd= | 0.0092402
|  |  |  | @ Cl=0.4, Cd= | 0.0094348
|  |  |  | @ Cl=0.6, Cd= | 0.0096875
alpha (deg) | Cl | Cd | Cm | Cl/Cd
-20 | -0.856 | 0.14004 | -0.027 | -6.11
-19.5 | -0.897 | 0.12817 | -0.028 | -6.996
-19 | -0.936 | 0.11543 | -0.029 | -8.109
-18.5 | -0.97 | 0.10636 | -0.03 | -9.116
-18 | -0.999 | 0.09711 | -0.031 | -10.29
-17.5 | -1.024 | 0.08854 | -0.031 | -11.571
-17 | -1.047 | 0.07963 | -0.032 | -13.145
-16.5 | -1.064 | 0.07161 | -0.033 | -14.864
-16 | -1.078 | 0.06391 | -0.034 | -16.865
-15.5 | -1.086 | 0.05723 | -0.035 | -18.979
-15 | -1.09 | 0.05103 | -0.036 | -21.359
-14.5 | -1.089 | 0.04561 | -0.037 | -23.865
-14 | -1.084 | 0.04026 | -0.038 | -26.916
-13.5 | -1.076 | 0.03504 | -0.039 | -30.701
-13 | -1.064 | 0.03042 | -0.04 | -34.958
-12.5 | -1.048 | 0.02618 | -0.041 | -40.026
-12 | -1.028 | 0.02264 | -0.042 | -45.402
-11.5 | -1.003 | 0.01973 | -0.043 | -50.843
-11 | -0.974 | 0.01746 | -0.044 | -55.764
-10.5 | -0.946 | 0.01456 | -0.045 | -64.985
-10 | -0.903 | 0.01369 | -0.046 | -65.982
-9.5 | -0.857 | 0.01305 | -0.047 | -65.665
-9 | -0.807 | 0.01243 | -0.047 | -64.906
-8.5 | -0.754 | 0.01131 | -0.048 | -66.65
-8 | -0.698 | 0.01178 | -0.049 | -59.312
-7.5 | -0.64 | 0.01136 | -0.049 | -56.313
-7 | -0.58 | 0.01098 | -0.049 | -52.756
-6.5 | -0.518 | 0.01066 | -0.05 | -48.636
-6 | -0.456 | 0.01035 | -0.05 | -44.061
-5.5 | -0.393 | 0.01006 | -0.051 | -39.041
-5 | -0.329 | 0.00987 | -0.051 | -33.358
-4.5 | -0.266 | 0.00966 | -0.052 | -27.478
-4 | -0.201 | 0.00953 | -0.052 | -21.139
-3.5 | -0.137 | 0.00943 | -0.053 | -14.537
-3 | -0.072 | 0.0093 | -0.053 | -7.795
-2.5 | -0.008 | 0.00923 | -0.054 | -0.841
-2 | 0.057 | 0.00926 | -0.054 | 6.158
-1.5 | 0.122 | 0.00923 | -0.055 | 13.2
-1 | 0.187 | 0.00907 | -0.055 | 20.583
-0.5 | 0.251 | 0.00931 | -0.056 | 27.004
0 | 0.316 | 0.00936 | -0.056 | 33.769
0.5 | 0.381 | 0.00942 | -0.057 | 40.409
1 | 0.445 | 0.00947 | -0.057 | 47.001
1.5 | 0.509 | 0.00948 | -0.057 | 53.704
2 | 0.573 | 0.00962 | -0.058 | 59.62
2.5 | 0.637 | 0.00978 | -0.058 | 65.153
3 | 0.701 | 0.01008 | -0.059 | 69.549
3.5 | 0.765 | 0.01051 | -0.059 | 72.777
4 | 0.828 | 0.01082 | -0.06 | 76.532
4.5 | 0.891 | 0.01113 | -0.06 | 80.061
5 | 0.951 | 0.01005 | -0.061 | 94.641
5.5 | 1.013 | 0.01028 | -0.061 | 98.474
6 | 1.073 | 0.01172 | -0.061 | 91.574
6.5 | 1.133 | 0.01208 | -0.062 | 93.77
7 | 1.192 | 0.01246 | -0.062 | 95.639
7.5 | 1.25 | 0.01286 | -0.062 | 97.188
8 | 1.307 | 0.01297 | -0.063 | 100.771
8.5 | 1.363 | 0.01344 | -0.063 | 101.392
9 | 1.417 | 0.01397 | -0.063 | 101.438
9.5 | 1.469 | 0.01461 | -0.064 | 100.551
10 | 1.519 | 0.01532 | -0.064 | 99.187
10.5 | 1.567 | 0.01612 | -0.064 | 97.226
11 | 1.61 | 0.01705 | -0.064 | 94.447
11.5 | 1.65 | 0.01818 | -0.064 | 90.75
12 | 1.686 | 0.01957 | -0.065 | 86.147
12.5 | 1.718 | 0.02131 | -0.065 | 80.626
13 | 1.742 | 0.02435 | -0.065 | 71.549
13.5 | 1.766 | 0.02657 | -0.065 | 66.454
14 | 1.775 | 0.03199 | -0.064 | 55.484
14.5 | 1.789 | 0.03498 | -0.064 | 51.148
15 | 1.8 | 0.03792 | -0.064 | 47.466
15.5 | 1.8 | 0.04127 | -0.064 | 43.625
16 | 1.794 | 0.045 | -0.064 | 39.872
16.5 | 1.782 | 0.04916 | -0.064 | 36.241
17 | 1.763 | 0.05373 | -0.063 | 32.816
17.5 | 1.738 | 0.05875 | -0.063 | 29.59
18 | 1.708 | 0.0643 | -0.063 | 26.557
18.5 | 1.671 | 0.07031 | -0.063 | 23.767
19 | 1.63 | 0.07642 | -0.062 | 21.328
19.5 | 1.583 | 0.08316 | -0.062 | 19.038
20 | 1.531 | 0.09074 | -0.062 | 16.876

## 78. Re 5M Mach 0.25 (2)
BIGFOIL.COM POLAR EXPORT
MID 327 18%
MID 327 18% |  |  |  | Cl Max: | 1.7938 | at alpha= | 16.5 | deg
XFOIL ncrit=9 |  |  |  | L/D Max: | 145.168 | at alpha= | 8.5 | deg
Re: | 5000000 |  |  | Cd Min: | 0.11077 | at alpha= | -20 | deg
Mach: | 0.25 |  |  | Cl=0 at alpha= | -2.428 | deg
|  |  |  | @ Cl=0.1, Cd= | 0.0060744
|  |  |  | @ Cl=0.4, Cd= | 0.0061576
|  |  |  | @ Cl=0.6, Cd= | 0.0065256
alpha (deg) | Cl | Cd | Cm | Cl/Cd
-20 | -1.1826 | 0.11077 | -0.0344 | -10.6762
-19.5 | -1.2442 | 0.09533 | -0.0431 | -13.0515
-19 | -1.3 | 0.0813 | -0.0507 | -15.9902
-18.5 | -1.3547 | 0.06787 | -0.0577 | -19.9602
-18 | -1.4027 | 0.05594 | -0.0636 | -25.0751
-17.5 | -1.4395 | 0.04561 | -0.0684 | -31.5611
-17 | -1.4575 | 0.03721 | -0.0722 | -39.1696
-16.5 | -1.4579 | 0.03047 | -0.0755 | -47.8471
-16 | -1.4445 | 0.02547 | -0.0775 | -56.7138
-15.5 | -1.4244 | 0.0218 | -0.0779 | -65.3394
-15 | -1.3995 | 0.01905 | -0.0769 | -73.4646
-14.5 | -1.3772 | 0.01738 | -0.0726 | -79.2405
-14 | -1.3429 | 0.01621 | -0.0689 | -82.8439
-13.5 | -1.2967 | 0.01525 | -0.0667 | -85.0295
-13 | -1.2492 | 0.01421 | -0.0646 | -87.9099
-12.5 | -1.1969 | 0.01339 | -0.0631 | -89.3876
-12 | -1.144 | 0.01256 | -0.0616 | -91.0828
-11.5 | -1.0894 | 0.01181 | -0.0604 | -92.2439
-11 | -1.0334 | 0.01113 | -0.0593 | -92.8482
-10.5 | -0.9761 | 0.01052 | -0.0585 | -92.7852
-10 | -0.9178 | 0.01 | -0.0578 | -91.78
-9.5 | -0.859 | 0.00951 | -0.0572 | -90.326
-9 | -0.7996 | 0.00909 | -0.0567 | -87.9648
-8.5 | -0.7397 | 0.00869 | -0.0564 | -85.1208
-8 | -0.6794 | 0.00832 | -0.0561 | -81.6587
-7.5 | -0.6189 | 0.00798 | -0.0559 | -77.5564
-7 | -0.5582 | 0.0077 | -0.0558 | -72.4935
-6.5 | -0.498 | 0.0074 | -0.0557 | -67.2973
-6 | -0.4373 | 0.00715 | -0.0557 | -61.1608
-5.5 | -0.3763 | 0.00696 | -0.0558 | -54.0661
-5 | -0.3155 | 0.00678 | -0.0558 | -46.5339
-4 | -0.1933 | 0.00645 | -0.0562 | -29.969
-3.5 | -0.1318 | 0.00635 | -0.0564 | -20.7559
-2.5 | -0.0088 | 0.00616 | -0.057 | -1.4286
-2 | 0.0523 | 0.00609 | -0.0573 | 8.5878
-1.5 | 0.1136 | 0.00607 | -0.0576 | 18.715
-1 | 0.175 | 0.00606 | -0.058 | 28.8779
-0.5 | 0.2362 | 0.00605 | -0.0583 | 39.0413
0 | 0.2974 | 0.00606 | -0.0587 | 49.0759
0.5 | 0.3585 | 0.00611 | -0.059 | 58.6743
1 | 0.4195 | 0.00618 | -0.0593 | 67.8803
1.5 | 0.4804 | 0.00628 | -0.0596 | 76.4968
2 | 0.5412 | 0.00639 | -0.0599 | 84.6948
2.5 | 0.6019 | 0.00653 | -0.0602 | 92.1746
3 | 0.6627 | 0.00665 | -0.0604 | 99.6541
3.5 | 0.7232 | 0.0068 | -0.0607 | 106.3529
4 | 0.7831 | 0.00696 | -0.0608 | 112.5144
4.5 | 0.8425 | 0.00716 | -0.0608 | 117.6676
5 | 0.9015 | 0.0074 | -0.0608 | 121.8243
5.5 | 0.9599 | 0.00764 | -0.0606 | 125.6414
6 | 1.0179 | 0.00786 | -0.0604 | 129.5038
6.5 | 1.0763 | 0.008 | -0.0602 | 134.5375
7 | 1.1336 | 0.00814 | -0.0599 | 139.2629
7.5 | 1.1897 | 0.00837 | -0.0592 | 142.1386
8 | 1.2455 | 0.00859 | -0.0584 | 144.9942
8.5 | 1.2949 | 0.00892 | -0.0562 | 145.1682
9 | 1.3546 | 0.00936 | -0.0563 | 144.7222
9.5 | 1.4083 | 0.00981 | -0.0553 | 143.5576
10 | 1.4588 | 0.01039 | -0.0537 | 140.4042
10.5 | 1.5048 | 0.011 | -0.0513 | 136.8
11 | 1.5495 | 0.01161 | -0.0487 | 133.4625
11.5 | 1.5902 | 0.01245 | -0.0458 | 127.7269
12 | 1.6275 | 0.01352 | -0.0426 | 120.3772
12.5 | 1.6625 | 0.0148 | -0.0395 | 112.3311
13 | 1.6939 | 0.01637 | -0.0364 | 103.4759
13.5 | 1.7216 | 0.01827 | -0.0332 | 94.231
14 | 1.7444 | 0.02061 | -0.0301 | 84.6385
14.5 | 1.7609 | 0.02356 | -0.027 | 74.7411
15 | 1.7729 | 0.02702 | -0.0242 | 65.6144
15.5 | 1.7824 | 0.03089 | -0.0218 | 57.7015
16 | 1.7903 | 0.03522 | -0.02 | 50.8319
16.5 | 1.7938 | 0.04014 | -0.0186 | 44.6886
17 | 1.7913 | 0.04591 | -0.0177 | 39.0176
17.5 | 1.7811 | 0.05264 | -0.0173 | 33.8355
18 | 1.7645 | 0.06025 | -0.0174 | 29.2863
18.5 | 1.7412 | 0.06886 | -0.0182 | 25.2861
19 | 1.7099 | 0.07858 | -0.0197 | 21.76
19.5 | 1.6772 | 0.08876 | -0.0219 | 18.8959

## 79. Re 5M Mach 0.50 (1)
BIGFOIL.COM POLAR EXPORT
MID 327 18%
MID 327 18% |  |  |  | Cl Max: | 1.635 | at alpha= | 11 | deg
JavaFoil+Calcfoil stall+Eppler ext transition |  |  |  | L/D Max: | 86.436 | at alpha= | 6.5 | deg
Re: | 5000000 |  |  | Cd Min: | 0.00955 | at alpha= | 2.5 | deg
Mach: | 0.5 |  |  | Cl=0 at alpha= | -2.4384 | deg
|  |  |  | @ Cl=0.1, Cd= | 0.009675
|  |  |  | @ Cl=0.4, Cd= | 0.0099457
|  |  |  | @ Cl=0.6, Cd= | 0.010333
alpha (deg) | Cl | Cd | Cm | Cl/Cd
-20 | -1.013 | 0.16104 | -0.027 | -6.292
-19.5 | -0.98 | 0.15658 | -0.026 | -6.26
-19 | -0.952 | 0.1527 | -0.026 | -6.232
-18.5 | -0.927 | 0.14824 | -0.027 | -6.255
-18 | -0.894 | 0.14231 | -0.026 | -6.283
-17.5 | -0.866 | 0.13793 | -0.026 | -6.276
-17 | -0.839 | 0.1365 | -0.027 | -6.148
-16.5 | -0.808 | 0.1308 | -0.026 | -6.174
-16 | -0.779 | 0.12878 | -0.026 | -6.053
-15.5 | -0.75 | 0.12175 | -0.026 | -6.163
-15 | -0.722 | 0.11709 | -0.026 | -6.163
-14.5 | -0.693 | 0.11383 | -0.026 | -6.084
-14 | -0.665 | 0.10178 | -0.027 | -6.536
-13.5 | -0.64 | 0.09853 | -0.028 | -6.492
-13 | -0.609 | 0.09779 | -0.028 | -6.232
-12.5 | -0.578 | 0.09521 | -0.026 | -6.074
-12 | -0.575 | 0.06903 | -0.037 | -8.331
-11.5 | -0.553 | 0.05956 | -0.039 | -9.29
-11 | -0.529 | 0.05185 | -0.041 | -10.212
-10.5 | -0.705 | 0.04332 | -0.043 | -16.281
-10 | -0.792 | 0.03309 | -0.046 | -23.933
-9.5 | -0.807 | 0.02621 | -0.048 | -30.812
-9 | -0.813 | 0.01773 | -0.051 | -45.868
-8.5 | -0.783 | 0.01572 | -0.052 | -49.829
-8 | -0.741 | 0.01437 | -0.053 | -51.579
-7.5 | -0.691 | 0.01335 | -0.054 | -51.738
-7 | -0.634 | 0.01251 | -0.055 | -50.673
-6.5 | -0.572 | 0.01127 | -0.056 | -50.703
-6 | -0.505 | 0.01166 | -0.056 | -43.349
-5.5 | -0.436 | 0.01113 | -0.057 | -39.19
-5 | -0.366 | 0.01071 | -0.057 | -34.207
-4.5 | -0.296 | 0.01044 | -0.058 | -28.33
-4 | -0.225 | 0.01019 | -0.058 | -22.044
-3.5 | -0.153 | 0.01002 | -0.059 | -15.261
-3 | -0.081 | 0.00979 | -0.06 | -8.261
-2.5 | -0.009 | 0.00968 | -0.06 | -0.895
-2 | 0.064 | 0.00966 | -0.061 | 6.594
-1.5 | 0.136 | 0.00969 | -0.061 | 14.052
-1 | 0.208 | 0.00988 | -0.062 | 21.09
-0.5 | 0.281 | 0.00978 | -0.062 | 28.694
0 | 0.353 | 0.0099 | -0.063 | 35.642
0.5 | 0.425 | 0.00997 | -0.063 | 42.608
1 | 0.497 | 0.01009 | -0.064 | 49.224
1.5 | 0.568 | 0.01027 | -0.064 | 55.293
2 | 0.639 | 0.01041 | -0.065 | 61.432
2.5 | 0.709 | 0.00955 | -0.065 | 74.231
3 | 0.778 | 0.01006 | -0.066 | 77.378
3.5 | 0.848 | 0.01146 | -0.066 | 73.952
4 | 0.916 | 0.01181 | -0.066 | 77.527
4.5 | 0.983 | 0.0122 | -0.067 | 80.599
5 | 1.05 | 0.01266 | -0.067 | 82.9
5.5 | 1.115 | 0.01317 | -0.068 | 84.685
6 | 1.179 | 0.01372 | -0.068 | 85.944
6.5 | 1.241 | 0.01436 | -0.068 | 86.436
7 | 1.302 | 0.01508 | -0.069 | 86.376
7.5 | 1.361 | 0.01589 | -0.069 | 85.684
8 | 1.418 | 0.0165 | -0.069 | 85.923
8.5 | 1.472 | 0.01755 | -0.069 | 83.863
9 | 1.522 | 0.01878 | -0.069 | 81.033
9.5 | 1.566 | 0.02024 | -0.07 | 77.378
10 | 1.603 | 0.02212 | -0.07 | 72.451
10.5 | 1.629 | 0.02458 | -0.07 | 66.287
11 | 1.635 | 0.02803 | -0.069 | 58.328
11.5 | 1.609 | 0.0357 | -0.068 | 45.066
12 | 1.541 | 0.04829 | -0.067 | 31.923
12.5 | 1.419 | 0.05765 | -0.065 | 24.623
13 | 0.968 | 0.06871 | -0.064 | 14.095
13.5 | 0.982 | 0.08388 | -0.062 | 11.713
14 | 1.016 | 0.08029 | -0.063 | 12.659
14.5 | 1.033 | 0.09235 | -0.062 | 11.189
15 | 1.052 | 0.10343 | -0.06 | 10.17
15.5 | 1.052 | 0.11724 | -0.055 | 8.975
16 | 1.054 | 0.1304 | -0.047 | 8.086

## 80. Re 5M Mach 0.50 (2)
BIGFOIL.COM POLAR EXPORT
MID 327 18%
MID 327 18% |  |  |  | Cl Max: | 1.7706 | at alpha= | 13 | deg
XFOIL ncrit=9 |  |  |  | L/D Max: | 129.235 | at alpha= | 7 | deg
Re: | 5000000 |  |  | Cd Min: | 0.13625 | at alpha= | 18 | deg
Mach: | 0.5 |  |  | Cl=0 at alpha= | -2.4024 | deg
|  |  |  | @ Cl=0.1, Cd= | 0.0064735
|  |  |  | @ Cl=0.4, Cd= | 0.0065315
|  |  |  | @ Cl=0.6, Cd= | 0.0068875
alpha (deg) | Cl | Cd | Cm | Cl/Cd
-16.5 | -0.8022 | 0.1348 | -0.0338 | -5.951
-16 | -0.826 | 0.12288 | -0.0415 | -6.722
-15.5 | -0.8624 | 0.11017 | -0.0499 | -7.8279
-15 | -0.9026 | 0.09774 | -0.0579 | -9.2347
-14.5 | -0.9455 | 0.08564 | -0.0656 | -11.0404
-14 | -0.9924 | 0.0744 | -0.0717 | -13.3387
-13.5 | -1.0409 | 0.06327 | -0.0778 | -16.4517
-12.5 | -1.1346 | 0.04185 | -0.0893 | -27.1111
-12 | -1.1713 | 0.03157 | -0.095 | -37.1017
-11.5 | -1.1894 | 0.02204 | -0.1014 | -53.9655
-11 | -1.1824 | 0.01701 | -0.0995 | -69.5121
-10.5 | -1.1473 | 0.01476 | -0.0932 | -77.7304
-10 | -1.087 | 0.01333 | -0.0884 | -81.5454
-9.5 | -1.0207 | 0.01221 | -0.0844 | -83.5954
-9 | -0.9518 | 0.01126 | -0.0809 | -84.5293
-8.5 | -0.8807 | 0.01046 | -0.078 | -84.1969
-8 | -0.8078 | 0.00983 | -0.0756 | -82.177
-7.5 | -0.7351 | 0.00927 | -0.0734 | -79.2988
-7 | -0.6621 | 0.0088 | -0.0716 | -75.2386
-6.5 | -0.5894 | 0.00838 | -0.0701 | -70.3341
-6 | -0.5173 | 0.00803 | -0.0688 | -64.4209
-5.5 | -0.445 | 0.00774 | -0.0677 | -57.4935
-5 | -0.3728 | 0.00747 | -0.0669 | -49.9063
-4.5 | -0.301 | 0.0072 | -0.0662 | -41.8056
-4 | -0.2291 | 0.00698 | -0.0657 | -32.8223
-3.5 | -0.1575 | 0.00678 | -0.0653 | -23.2301
-3 | -0.0856 | 0.00666 | -0.0651 | -12.8529
-2.5 | -0.0139 | 0.00658 | -0.065 | -2.1125
-2 | 0.0573 | 0.00651 | -0.0649 | 8.8018
-1.5 | 0.1275 | 0.00645 | -0.0648 | 19.7674
-1 | 0.1985 | 0.00645 | -0.0648 | 30.7752
-0.5 | 0.2693 | 0.00646 | -0.0648 | 41.6873
0 | 0.3397 | 0.00648 | -0.0648 | 52.4228
0.5 | 0.4099 | 0.00654 | -0.0648 | 62.6758
1 | 0.48 | 0.00664 | -0.0647 | 72.2892
1.5 | 0.5499 | 0.00678 | -0.0646 | 81.1062
2 | 0.6198 | 0.00693 | -0.0644 | 89.4372
2.5 | 0.6896 | 0.00712 | -0.0641 | 96.8539
3 | 0.7589 | 0.00733 | -0.0637 | 103.5334
3.5 | 0.8276 | 0.00759 | -0.063 | 109.0382
4 | 0.8955 | 0.00787 | -0.0622 | 113.7865
4.5 | 0.9628 | 0.00821 | -0.0611 | 117.2716
5 | 1.0292 | 0.00858 | -0.0597 | 119.9534
5.5 | 1.096 | 0.00892 | -0.0582 | 122.87
6 | 1.1622 | 0.00926 | -0.0565 | 125.5076
6.5 | 1.2251 | 0.00967 | -0.0542 | 126.6908
7 | 1.2846 | 0.00994 | -0.051 | 129.2354
7.5 | 1.3427 | 0.01047 | -0.0478 | 128.2426
8 | 1.4004 | 0.01102 | -0.0442 | 127.078
8.5 | 1.4498 | 0.01184 | -0.0395 | 122.4493
9 | 1.5056 | 0.01291 | -0.0361 | 116.6228
9.5 | 1.5578 | 0.01427 | -0.0324 | 109.1661
10 | 1.6047 | 0.01602 | -0.0286 | 100.1685
10.5 | 1.6526 | 0.01787 | -0.0249 | 92.479
11 | 1.6914 | 0.02035 | -0.021 | 83.1155
11.5 | 1.7238 | 0.02337 | -0.0171 | 73.7612
12 | 1.7509 | 0.02688 | -0.0134 | 65.1376
12.5 | 1.7674 | 0.03126 | -0.01 | 56.5387
13 | 1.7706 | 0.03677 | -0.007 | 48.1534
13.5 | 1.761 | 0.04343 | -0.0048 | 40.548
14 | 1.7401 | 0.05117 | -0.0034 | 34.0063
14.5 | 1.7101 | 0.0599 | -0.0031 | 28.5492
15 | 1.6747 | 0.06935 | -0.0036 | 24.1485
15.5 | 1.6347 | 0.07949 | -0.0051 | 20.5649
16 | 1.5926 | 0.09021 | -0.0076 | 17.6544
16.5 | 1.552 | 0.10127 | -0.011 | 15.3254
17 | 1.5085 | 0.113 | -0.0155 | 13.3496
17.5 | 1.4711 | 0.12464 | -0.0207 | 11.8028
18 | 1.4388 | 0.13625 | -0.0265 | 10.56

## 81. Re 6M Mach 0.00 (1)
BIGFOIL.COM POLAR EXPORT
MID 327 18%
MID 327 18% |  |  |  | Cl Max: | 1.873 | at alpha= | 17 | deg
JavaFoil+Calcfoil stall+Eppler ext transition |  |  |  | L/D Max: | 107.062 | at alpha= | 9.5 | deg
Re: | 6000000 |  |  | Cd Min: | 0.009 | at alpha= | -2 | deg
Mach: | 0 |  |  | Cl=0 at alpha= | -2.4365 | deg
|  |  |  | @ Cl=0.1, Cd= | 0.0090143
|  |  |  | @ Cl=0.4, Cd= | 0.00916
|  |  |  | @ Cl=0.6, Cd= | 0.0094216
alpha (deg) | Cl | Cd | Cm | Cl/Cd
-20 | -1.203 | 0.09412 | -0.03 | -12.779
-19.5 | -1.211 | 0.08688 | -0.03 | -13.939
-19 | -1.217 | 0.08041 | -0.031 | -15.131
-18.5 | -1.22 | 0.07425 | -0.031 | -16.432
-18 | -1.222 | 0.06788 | -0.032 | -17.999
-17.5 | -1.221 | 0.0619 | -0.033 | -19.72
-17 | -1.217 | 0.05631 | -0.033 | -21.616
-16.5 | -1.211 | 0.0511 | -0.034 | -23.698
-16 | -1.203 | 0.04602 | -0.035 | -26.138
-15.5 | -1.192 | 0.04117 | -0.036 | -28.96
-15 | -1.181 | 0.03621 | -0.037 | -32.609
-14.5 | -1.166 | 0.03183 | -0.037 | -36.647
-14 | -1.15 | 0.02773 | -0.038 | -41.479
-13.5 | -1.13 | 0.02435 | -0.039 | -46.409
-13 | -1.107 | 0.02135 | -0.04 | -51.857
-12.5 | -1.081 | 0.01905 | -0.041 | -56.726
-12 | -1.051 | 0.01709 | -0.042 | -61.482
-11.5 | -1.016 | 0.01567 | -0.043 | -64.846
-11 | -0.983 | 0.01369 | -0.044 | -71.792
-10.5 | -0.94 | 0.013 | -0.044 | -72.308
-10 | -0.893 | 0.01247 | -0.045 | -71.607
-9.5 | -0.843 | 0.0109 | -0.045 | -77.348
-9 | -0.792 | 0.01193 | -0.046 | -66.354
-8.5 | -0.736 | 0.01148 | -0.047 | -64.153
-8 | -0.679 | 0.0111 | -0.047 | -61.19
-7.5 | -0.622 | 0.0108 | -0.047 | -57.561
-7 | -0.563 | 0.01049 | -0.048 | -53.64
-6.5 | -0.503 | 0.01021 | -0.048 | -49.27
-6 | -0.442 | 0.01 | -0.049 | -44.214
-5.5 | -0.381 | 0.00977 | -0.049 | -38.994
-5 | -0.319 | 0.00958 | -0.05 | -33.331
-4.5 | -0.257 | 0.0094 | -0.05 | -27.379
-4 | -0.195 | 0.00935 | -0.051 | -20.864
-3.5 | -0.133 | 0.00917 | -0.051 | -14.469
-3 | -0.07 | 0.00907 | -0.052 | -7.741
-2.5 | -0.008 | 0.00902 | -0.052 | -0.834
-2 | 0.055 | 0.009 | -0.052 | 6.134
-1.5 | 0.118 | 0.00902 | -0.053 | 13.085
-1 | 0.181 | 0.00916 | -0.053 | 19.724
-0.5 | 0.243 | 0.00907 | -0.054 | 26.839
0 | 0.306 | 0.00911 | -0.054 | 33.586
0.5 | 0.369 | 0.00913 | -0.055 | 40.352
1 | 0.431 | 0.00919 | -0.055 | 46.895
1.5 | 0.493 | 0.00931 | -0.056 | 52.976
2 | 0.555 | 0.00932 | -0.056 | 59.608
2.5 | 0.617 | 0.00946 | -0.057 | 65.268
3 | 0.679 | 0.00987 | -0.057 | 68.801
3.5 | 0.741 | 0.0101 | -0.057 | 73.391
4 | 0.802 | 0.01029 | -0.058 | 77.975
4.5 | 0.863 | 0.01054 | -0.058 | 81.904
5 | 0.924 | 0.01079 | -0.059 | 85.688
5.5 | 0.985 | 0.01112 | -0.059 | 88.597
6 | 1.043 | 0.01004 | -0.06 | 103.883
6.5 | 1.102 | 0.0103 | -0.06 | 106.955
7 | 1.16 | 0.01174 | -0.06 | 98.763
7.5 | 1.217 | 0.01208 | -0.061 | 100.756
8 | 1.274 | 0.01243 | -0.061 | 102.491
8.5 | 1.329 | 0.01253 | -0.061 | 106.041
9 | 1.383 | 0.01294 | -0.062 | 106.877
9.5 | 1.436 | 0.01341 | -0.062 | 107.062
10 | 1.487 | 0.01395 | -0.062 | 106.594
10.5 | 1.535 | 0.01456 | -0.062 | 105.435
11 | 1.581 | 0.01529 | -0.063 | 103.359
11.5 | 1.624 | 0.01616 | -0.063 | 100.46
12 | 1.664 | 0.01722 | -0.063 | 96.631
12.5 | 1.701 | 0.0185 | -0.063 | 91.926
13 | 1.732 | 0.02069 | -0.063 | 83.722
13.5 | 1.763 | 0.02236 | -0.063 | 78.866
14 | 1.793 | 0.02376 | -0.063 | 75.472
14.5 | 1.809 | 0.02826 | -0.063 | 64.025
15 | 1.832 | 0.03035 | -0.063 | 60.345
15.5 | 1.848 | 0.03255 | -0.063 | 56.767
16 | 1.86 | 0.03502 | -0.063 | 53.105
16.5 | 1.868 | 0.03768 | -0.063 | 49.575
17 | 1.873 | 0.0406 | -0.063 | 46.12
17.5 | 1.873 | 0.04388 | -0.063 | 42.689
18 | 1.87 | 0.04739 | -0.063 | 39.472
18.5 | 1.864 | 0.05121 | -0.063 | 36.4
19 | 1.854 | 0.05541 | -0.063 | 33.46
19.5 | 1.841 | 0.05984 | -0.063 | 30.77
20 | 1.825 | 0.06461 | -0.063 | 28.247

## 82. Re 6M Mach 0.00 (2)
BIGFOIL.COM POLAR EXPORT
MID 327 18%
MID 327 18% |  |  |  | Cl Max: | 1.8486 | at alpha= | 18 | deg
XFOIL ncrit=9 |  |  |  | L/D Max: | 152.209 | at alpha= | 9.5 | deg
Re: | 6000000 |  |  | Cd Min: | 0.06434 | at alpha= | 20 | deg
Mach: | 0 |  |  | Cl=0 at alpha= | -2.4343 | deg
|  |  |  | @ Cl=0.1, Cd= | 0.0058567
|  |  |  | @ Cl=0.4, Cd= | 0.0059257
|  |  |  | @ Cl=0.6, Cd= | 0.0062925
alpha (deg) | Cl | Cd | Cm | Cl/Cd
-20 | -1.5852 | 0.04562 | -0.0583 | -34.7479
-19.5 | -1.6003 | 0.03793 | -0.0617 | -42.1909
-19 | -1.6011 | 0.03185 | -0.0643 | -50.27
-18.5 | -1.5912 | 0.0272 | -0.0661 | -58.5
-18 | -1.5734 | 0.02378 | -0.0668 | -66.1648
-17.5 | -1.5505 | 0.02125 | -0.0665 | -72.9647
-17 | -1.5239 | 0.01936 | -0.0653 | -78.7138
-16.5 | -1.497 | 0.01779 | -0.0632 | -84.1484
-16 | -1.4645 | 0.01653 | -0.0612 | -88.5965
-15.5 | -1.4312 | 0.01564 | -0.0582 | -91.509
-15 | -1.3889 | 0.01486 | -0.0566 | -93.4657
-14.5 | -1.343 | 0.01417 | -0.0554 | -94.7777
-14 | -1.2966 | 0.01341 | -0.0543 | -96.689
-13.5 | -1.2472 | 0.01278 | -0.0536 | -97.59
-13 | -1.1972 | 0.01211 | -0.0529 | -98.8604
-12.5 | -1.146 | 0.01149 | -0.0524 | -99.7389
-12 | -1.0937 | 0.01092 | -0.052 | -100.1557
-11.5 | -1.0402 | 0.0104 | -0.0517 | -100.0192
-11 | -0.9858 | 0.00994 | -0.0515 | -99.1751
-9.5 | -0.8193 | 0.00875 | -0.0514 | -93.6343
-9 | -0.7628 | 0.0084 | -0.0514 | -90.8095
-8.5 | -0.7058 | 0.00808 | -0.0515 | -87.3515
-8 | -0.6486 | 0.00779 | -0.0517 | -83.2606
-7.5 | -0.5911 | 0.00752 | -0.0519 | -78.6037
-7 | -0.5333 | 0.00729 | -0.0521 | -73.155
-6.5 | -0.4761 | 0.00703 | -0.0523 | -67.724
-6 | -0.4183 | 0.00682 | -0.0525 | -61.3343
-5.5 | -0.36 | 0.00666 | -0.0528 | -54.0541
-5 | -0.3017 | 0.00648 | -0.0531 | -46.5586
-4.5 | -0.2433 | 0.00633 | -0.0534 | -38.436
-4 | -0.1846 | 0.00619 | -0.0537 | -29.8223
-3.5 | -0.1257 | 0.00609 | -0.0541 | -20.6404
-3 | -0.0666 | 0.00601 | -0.0546 | -11.0815
-2.5 | -0.0077 | 0.00595 | -0.055 | -1.2941
-2 | 0.0509 | 0.00589 | -0.0553 | 8.6418
-1.5 | 0.1098 | 0.00585 | -0.0557 | 18.7692
-1 | 0.1688 | 0.00585 | -0.0562 | 28.8547
-0.5 | 0.2279 | 0.00585 | -0.0566 | 38.9573
0 | 0.2867 | 0.00584 | -0.057 | 49.0925
0.5 | 0.3455 | 0.00587 | -0.0575 | 58.8586
1 | 0.4042 | 0.00593 | -0.0579 | 68.1619
1.5 | 0.4628 | 0.00602 | -0.0583 | 76.8771
2 | 0.5211 | 0.00613 | -0.0586 | 85.0082
3 | 0.6376 | 0.00637 | -0.0594 | 100.0942
3.5 | 0.6961 | 0.00647 | -0.0598 | 107.5889
4 | 0.7537 | 0.00662 | -0.0601 | 113.852
4.5 | 0.811 | 0.0068 | -0.0604 | 119.2647
5 | 0.8677 | 0.00701 | -0.0605 | 123.7803
5.5 | 0.9239 | 0.00722 | -0.0607 | 127.964
6 | 0.9798 | 0.00741 | -0.0608 | 132.2267
6.5 | 1.0361 | 0.00754 | -0.061 | 137.4138
7 | 1.0912 | 0.00765 | -0.061 | 142.6405
7.5 | 1.1456 | 0.00781 | -0.0609 | 146.6837
8 | 1.2001 | 0.00797 | -0.0607 | 150.5772
8.5 | 1.2513 | 0.00827 | -0.06 | 151.3059
9 | 1.2992 | 0.00858 | -0.0585 | 151.4219
9.5 | 1.3577 | 0.00892 | -0.0594 | 152.2085
10 | 1.4081 | 0.0094 | -0.0587 | 149.7979
10.5 | 1.4573 | 0.0099 | -0.0579 | 147.202
11 | 1.5066 | 0.01036 | -0.0571 | 145.4247
11.5 | 1.552 | 0.01097 | -0.0558 | 141.4768
12 | 1.5922 | 0.01161 | -0.0535 | 137.1404
12.5 | 1.6278 | 0.01242 | -0.0506 | 131.0628
13 | 1.6619 | 0.01335 | -0.0478 | 124.4869
13.5 | 1.6931 | 0.01451 | -0.0449 | 116.685
14 | 1.7203 | 0.01596 | -0.0419 | 107.7882
14.5 | 1.746 | 0.0176 | -0.0391 | 99.2045
15 | 1.7689 | 0.01954 | -0.0363 | 90.5271
15.5 | 1.7899 | 0.02173 | -0.0338 | 82.37
16 | 1.808 | 0.02424 | -0.0315 | 74.5875
16.5 | 1.8261 | 0.02691 | -0.0295 | 67.8595
17 | 1.8382 | 0.03016 | -0.0276 | 60.9483
17.5 | 1.8463 | 0.03401 | -0.026 | 54.287
18 | 1.8486 | 0.0386 | -0.0246 | 47.8912
18.5 | 1.8462 | 0.04393 | -0.0238 | 42.026
19 | 1.8371 | 0.05022 | -0.0234 | 36.581
19.5 | 1.8246 | 0.05712 | -0.0234 | 31.9433
20 | 1.8112 | 0.06434 | -0.024 | 28.1505

## 83. Re 6M Mach 0.10 (1)
BIGFOIL.COM POLAR EXPORT
MID 327 18%
MID 327 18% |  |  |  | Cl Max: | 1.861 | at alpha= | 17 | deg
JavaFoil+Calcfoil stall+Eppler ext transition |  |  |  | L/D Max: | 106.808 | at alpha= | 6.5 | deg
Re: | 6000000 |  |  | Cd Min: | 0.00901 | at alpha= | -2 | deg
Mach: | 0.1 |  |  | Cl=0 at alpha= | -2.4375 | deg
|  |  |  | @ Cl=0.1, Cd= | 0.009017
|  |  |  | @ Cl=0.4, Cd= | 0.0091686
|  |  |  | @ Cl=0.6, Cd= | 0.0094248
alpha (deg) | Cl | Cd | Cm | Cl/Cd
-20 | -1.166 | 0.09846 | -0.029 | -11.845
-19.5 | -1.177 | 0.09121 | -0.03 | -12.909
-19 | -1.187 | 0.08395 | -0.031 | -14.137
-18.5 | -1.194 | 0.07745 | -0.031 | -15.41
-18 | -1.198 | 0.07082 | -0.032 | -16.918
-17.5 | -1.199 | 0.06494 | -0.033 | -18.467
-17 | -1.199 | 0.05865 | -0.033 | -20.444
-16.5 | -1.195 | 0.05316 | -0.034 | -22.487
-16 | -1.189 | 0.04815 | -0.035 | -24.692
-15.5 | -1.181 | 0.04305 | -0.036 | -27.422
-15 | -1.17 | 0.03814 | -0.036 | -30.678
-14.5 | -1.158 | 0.03335 | -0.037 | -34.719
-14 | -1.142 | 0.0292 | -0.038 | -39.119
-13.5 | -1.125 | 0.02541 | -0.039 | -44.25
-13 | -1.103 | 0.02232 | -0.04 | -49.403
-12.5 | -1.078 | 0.01969 | -0.041 | -54.743
-12 | -1.049 | 0.01762 | -0.042 | -59.545
-11.5 | -1.016 | 0.01603 | -0.043 | -63.363
-11 | -0.984 | 0.0139 | -0.044 | -70.774
-10.5 | -0.942 | 0.01314 | -0.044 | -71.68
-10 | -0.895 | 0.01259 | -0.045 | -71.101
-9.5 | -0.846 | 0.01212 | -0.046 | -69.808
-9 | -0.795 | 0.01206 | -0.046 | -65.934
-8.5 | -0.739 | 0.01158 | -0.047 | -63.85
-8 | -0.682 | 0.01119 | -0.047 | -60.98
-7.5 | -0.624 | 0.01081 | -0.048 | -57.745
-7 | -0.565 | 0.01056 | -0.048 | -53.519
-6.5 | -0.505 | 0.01028 | -0.049 | -49.164
-6 | -0.444 | 0.01002 | -0.049 | -44.321
-5.5 | -0.383 | 0.00978 | -0.049 | -39.147
-5 | -0.321 | 0.00959 | -0.05 | -33.469
-4.5 | -0.259 | 0.00946 | -0.05 | -27.342
-4 | -0.196 | 0.00936 | -0.051 | -20.959
-3.5 | -0.133 | 0.00918 | -0.051 | -14.536
-3 | -0.071 | 0.00906 | -0.052 | -7.784
-2.5 | -0.008 | 0.00904 | -0.052 | -0.836
-2 | 0.056 | 0.00901 | -0.053 | 6.164
-1.5 | 0.119 | 0.00902 | -0.053 | 13.147
-1 | 0.182 | 0.00917 | -0.054 | 19.813
-0.5 | 0.245 | 0.00907 | -0.054 | 26.968
0 | 0.308 | 0.00912 | -0.055 | 33.741
0.5 | 0.37 | 0.00914 | -0.055 | 40.537
1 | 0.433 | 0.0092 | -0.055 | 47.101
1.5 | 0.496 | 0.00932 | -0.056 | 53.197
2 | 0.558 | 0.00933 | -0.056 | 59.848
2.5 | 0.62 | 0.00947 | -0.057 | 65.527
3 | 0.683 | 0.00988 | -0.057 | 69.064
3.5 | 0.745 | 0.01015 | -0.058 | 73.372
4 | 0.806 | 0.01037 | -0.058 | 77.774
4.5 | 0.868 | 0.01062 | -0.059 | 81.679
5 | 0.929 | 0.0109 | -0.059 | 85.249
5.5 | 0.99 | 0.01115 | -0.06 | 88.789
6 | 1.048 | 0.01009 | -0.06 | 103.799
6.5 | 1.107 | 0.01036 | -0.06 | 106.808
7 | 1.165 | 0.01182 | -0.061 | 98.548
7.5 | 1.222 | 0.01217 | -0.061 | 100.481
8 | 1.279 | 0.01252 | -0.061 | 102.157
8.5 | 1.335 | 0.01264 | -0.062 | 105.615
9 | 1.389 | 0.01306 | -0.062 | 106.355
9.5 | 1.441 | 0.01355 | -0.062 | 106.383
10 | 1.492 | 0.01411 | -0.062 | 105.779
10.5 | 1.541 | 0.01474 | -0.063 | 104.507
11 | 1.586 | 0.0155 | -0.063 | 102.333
11.5 | 1.628 | 0.01641 | -0.063 | 99.209
12 | 1.668 | 0.01751 | -0.063 | 95.269
12.5 | 1.704 | 0.01885 | -0.063 | 90.418
13 | 1.735 | 0.02112 | -0.063 | 82.139
13.5 | 1.765 | 0.02282 | -0.063 | 77.363
14 | 1.794 | 0.02428 | -0.064 | 73.892
14.5 | 1.808 | 0.029 | -0.063 | 62.356
15 | 1.829 | 0.03115 | -0.063 | 58.733
15.5 | 1.844 | 0.03346 | -0.063 | 55.117
16 | 1.854 | 0.03614 | -0.063 | 51.289
16.5 | 1.86 | 0.03891 | -0.063 | 47.794
17 | 1.861 | 0.04206 | -0.063 | 44.257
17.5 | 1.86 | 0.04538 | -0.063 | 40.977
18 | 1.853 | 0.04913 | -0.063 | 37.727
18.5 | 1.832 | 0.05839 | -0.062 | 31.369
19 | 1.83 | 0.05757 | -0.063 | 31.795
19.5 | 1.813 | 0.06253 | -0.063 | 28.996
20 | 1.794 | 0.06736 | -0.063 | 26.629

## 84. Re 6M Mach 0.10 (2)
BIGFOIL.COM POLAR EXPORT
MID 327 18%
MID 327 18% |  |  |  | Cl Max: | 1.8422 | at alpha= | 17.5 | deg
XFOIL ncrit=9 |  |  |  | L/D Max: | 151.665 | at alpha= | 9.5 | deg
Re: | 6000000 |  |  | Cd Min: | 0.0694 | at alpha= | 20 | deg
Mach: | 0.1 |  |  | Cl=0 at alpha= | -2.4338 | deg
|  |  |  | @ Cl=0.1, Cd= | 0.005877
|  |  |  | @ Cl=0.4, Cd= | 0.0059421
|  |  |  | @ Cl=0.6, Cd= | 0.0062976
alpha (deg) | Cl | Cd | Cm | Cl/Cd
-20 | -1.5397 | 0.05337 | -0.0569 | -28.8495
-19.5 | -1.5696 | 0.04396 | -0.0609 | -35.7052
-19 | -1.5829 | 0.03639 | -0.0643 | -43.4982
-18.5 | -1.5816 | 0.03046 | -0.0669 | -51.9238
-18 | -1.5695 | 0.02603 | -0.0684 | -60.2958
-17.5 | -1.55 | 0.02279 | -0.0688 | -68.0123
-17 | -1.5256 | 0.02042 | -0.0681 | -74.7111
-16.5 | -1.4975 | 0.01868 | -0.0666 | -80.166
-16 | -1.4697 | 0.0172 | -0.064 | -85.4477
-15.5 | -1.4387 | 0.01613 | -0.0609 | -89.194
-15 | -1.3982 | 0.01523 | -0.0589 | -91.8056
-14.5 | -1.3528 | 0.01448 | -0.0575 | -93.4254
-14 | -1.3057 | 0.01375 | -0.0563 | -94.96
-13.5 | -1.257 | 0.01302 | -0.0553 | -96.5438
-13 | -1.2062 | 0.01236 | -0.0545 | -97.589
-12 | -1.102 | 0.01113 | -0.0533 | -99.0117
-11.5 | -1.0482 | 0.01056 | -0.0529 | -99.2614
-11 | -0.9936 | 0.01007 | -0.0526 | -98.6693
-10.5 | -0.9383 | 0.00962 | -0.0524 | -97.5364
-10 | -0.8824 | 0.00921 | -0.0522 | -95.8089
-9.5 | -0.8258 | 0.00882 | -0.0522 | -93.6281
-9 | -0.7688 | 0.00845 | -0.0522 | -90.9822
-8.5 | -0.7113 | 0.00813 | -0.0522 | -87.4908
-8 | -0.6536 | 0.00783 | -0.0523 | -83.4738
-7.5 | -0.5956 | 0.00756 | -0.0524 | -78.7831
-7 | -0.5373 | 0.00731 | -0.0526 | -73.5021
-6.5 | -0.4795 | 0.00707 | -0.0527 | -67.8218
-6 | -0.4214 | 0.00685 | -0.0529 | -61.5182
-5.5 | -0.3627 | 0.00668 | -0.0532 | -54.2964
-5 | -0.3038 | 0.00651 | -0.0535 | -46.6667
-4.5 | -0.245 | 0.00635 | -0.0538 | -38.5827
-4 | -0.186 | 0.00621 | -0.0541 | -29.9517
-3.5 | -0.1266 | 0.0061 | -0.0545 | -20.7541
-3 | -0.0671 | 0.00602 | -0.0549 | -11.1462
-2.5 | -0.0078 | 0.00597 | -0.0553 | -1.3065
-2 | 0.0511 | 0.00591 | -0.0556 | 8.6464
-1.5 | 0.1104 | 0.00587 | -0.056 | 18.8075
-1 | 0.1698 | 0.00586 | -0.0565 | 28.9761
-0.5 | 0.2293 | 0.00586 | -0.0569 | 39.1297
0 | 0.2884 | 0.00585 | -0.0573 | 49.2991
0.5 | 0.3476 | 0.00588 | -0.0577 | 59.1156
1 | 0.4067 | 0.00595 | -0.0581 | 68.3529
1.5 | 0.4657 | 0.00603 | -0.0585 | 77.2305
2 | 0.5244 | 0.00614 | -0.0589 | 85.4072
2.5 | 0.5831 | 0.00626 | -0.0592 | 93.147
3 | 0.6416 | 0.00639 | -0.0596 | 100.4069
3.5 | 0.7004 | 0.0065 | -0.06 | 107.7538
4 | 0.7585 | 0.00665 | -0.0603 | 114.0602
4.5 | 0.8162 | 0.00683 | -0.0605 | 119.5022
5 | 0.8733 | 0.00704 | -0.0607 | 124.0483
5.5 | 0.93 | 0.00725 | -0.0608 | 128.2759
6 | 0.9861 | 0.00746 | -0.0608 | 132.185
6.5 | 1.0427 | 0.0076 | -0.061 | 137.1974
7 | 1.0984 | 0.0077 | -0.061 | 142.6494
7.5 | 1.153 | 0.00787 | -0.0608 | 146.5057
8 | 1.2081 | 0.00804 | -0.0606 | 150.2612
8.5 | 1.2598 | 0.00833 | -0.0598 | 151.2365
9 | 1.3076 | 0.00867 | -0.0581 | 150.8189
9.5 | 1.3665 | 0.00901 | -0.059 | 151.6648
10 | 1.4172 | 0.00949 | -0.0582 | 149.3361
10.5 | 1.4664 | 0.01002 | -0.0573 | 146.3473
11 | 1.5156 | 0.01049 | -0.0563 | 144.4805
11.5 | 1.5604 | 0.01112 | -0.0547 | 140.3237
12 | 1.5992 | 0.01179 | -0.052 | 135.6404
12.5 | 1.6347 | 0.01266 | -0.049 | 129.1232
13 | 1.6688 | 0.01366 | -0.0462 | 122.1669
13.5 | 1.6991 | 0.01493 | -0.0432 | 113.8044
14 | 1.725 | 0.01654 | -0.04 | 104.2926
14.5 | 1.7498 | 0.01833 | -0.0371 | 95.461
15 | 1.7726 | 0.02037 | -0.0344 | 87.0201
15.5 | 1.793 | 0.02273 | -0.0319 | 78.8825
16 | 1.8092 | 0.0255 | -0.0296 | 70.949
16.5 | 1.8248 | 0.02848 | -0.0275 | 64.073
17 | 1.8358 | 0.03202 | -0.0257 | 57.3329
17.5 | 1.8422 | 0.03618 | -0.0243 | 50.9176
18 | 1.8418 | 0.04126 | -0.0231 | 44.6389
18.5 | 1.8353 | 0.04717 | -0.0224 | 38.9082
19 | 1.8234 | 0.05397 | -0.0223 | 33.7854
19.5 | 1.8057 | 0.0616 | -0.0227 | 29.3133
20 | 1.7889 | 0.0694 | -0.0235 | 25.7767

## 85. Re 6M Mach 0.25 (1)
BIGFOIL.COM POLAR EXPORT
MID 327 18%
MID 327 18% |  |  |  | Cl Max: | 1.805 | at alpha= | 15.5 | deg
JavaFoil+Calcfoil stall+Eppler ext transition |  |  |  | L/D Max: | 103.477 | at alpha= | 6 | deg
Re: | 6000000 |  |  | Cd Min: | 0.0091 | at alpha= | -1.5 | deg
Mach: | 0.25 |  |  | Cl=0 at alpha= | -2.4385 | deg
|  |  |  | @ Cl=0.1, Cd= | 0.0091135
|  |  |  | @ Cl=0.4, Cd= | 0.0092948
|  |  |  | @ Cl=0.6, Cd= | 0.0095628
alpha (deg) | Cl | Cd | Cm | Cl/Cd
-20 | -0.857 | 0.13776 | -0.027 | -6.218
-19.5 | -0.899 | 0.12503 | -0.028 | -7.188
-19 | -0.937 | 0.11337 | -0.029 | -8.269
-18.5 | -0.973 | 0.10281 | -0.03 | -9.459
-18 | -1.003 | 0.09357 | -0.031 | -10.715
-17.5 | -1.028 | 0.08496 | -0.032 | -12.104
-17 | -1.05 | 0.07649 | -0.033 | -13.732
-16.5 | -1.068 | 0.06877 | -0.034 | -15.531
-16 | -1.081 | 0.06167 | -0.034 | -17.529
-15.5 | -1.089 | 0.0552 | -0.035 | -19.734
-15 | -1.093 | 0.04909 | -0.036 | -22.272
-14.5 | -1.092 | 0.04355 | -0.037 | -25.082
-14 | -1.088 | 0.03817 | -0.038 | -28.516
-13.5 | -1.08 | 0.03321 | -0.039 | -32.527
-13 | -1.069 | 0.02856 | -0.04 | -37.422
-12.5 | -1.053 | 0.02459 | -0.041 | -42.835
-12 | -1.033 | 0.02132 | -0.042 | -48.451
-11.5 | -1.008 | 0.0187 | -0.043 | -53.91
-11 | -0.978 | 0.01666 | -0.044 | -58.691
-10.5 | -0.948 | 0.01417 | -0.045 | -66.872
-10 | -0.905 | 0.01335 | -0.046 | -67.771
-9.5 | -0.858 | 0.01272 | -0.047 | -67.478
-9 | -0.808 | 0.01222 | -0.047 | -66.118
-8.5 | -0.755 | 0.01113 | -0.048 | -67.812
-8 | -0.698 | 0.01166 | -0.049 | -59.902
-7.5 | -0.64 | 0.01117 | -0.049 | -57.242
-7 | -0.58 | 0.0108 | -0.049 | -53.666
-6.5 | -0.518 | 0.01048 | -0.05 | -49.463
-6 | -0.456 | 0.01021 | -0.05 | -44.675
-5.5 | -0.393 | 0.00996 | -0.051 | -39.464
-5 | -0.329 | 0.00979 | -0.051 | -33.656
-4.5 | -0.266 | 0.00958 | -0.052 | -27.728
-4 | -0.201 | 0.00945 | -0.052 | -21.324
-3.5 | -0.137 | 0.00931 | -0.053 | -14.725
-3 | -0.072 | 0.00914 | -0.053 | -7.926
-2.5 | -0.008 | 0.00913 | -0.054 | -0.85
-2 | 0.057 | 0.00914 | -0.054 | 6.237
-1.5 | 0.122 | 0.0091 | -0.055 | 13.392
-1 | 0.187 | 0.0093 | -0.055 | 20.057
-0.5 | 0.251 | 0.00916 | -0.056 | 27.423
0 | 0.316 | 0.00922 | -0.056 | 34.265
0.5 | 0.381 | 0.00928 | -0.057 | 41.02
1 | 0.445 | 0.00933 | -0.057 | 47.685
1.5 | 0.509 | 0.00948 | -0.057 | 53.731
2 | 0.573 | 0.00947 | -0.058 | 60.551
2.5 | 0.637 | 0.00969 | -0.058 | 65.775
3 | 0.701 | 0.01014 | -0.059 | 69.127
3.5 | 0.765 | 0.01035 | -0.059 | 73.848
4 | 0.828 | 0.01063 | -0.06 | 77.869
4.5 | 0.891 | 0.01086 | -0.06 | 81.993
5 | 0.952 | 0.00989 | -0.061 | 96.221
5.5 | 1.013 | 0.01013 | -0.061 | 100.003
6 | 1.074 | 0.01038 | -0.061 | 103.477
6.5 | 1.134 | 0.01189 | -0.062 | 95.308
7 | 1.193 | 0.01225 | -0.062 | 97.365
7.5 | 1.251 | 0.01265 | -0.062 | 98.92
8 | 1.308 | 0.01307 | -0.063 | 100.058
8.5 | 1.364 | 0.01324 | -0.063 | 102.994
9 | 1.419 | 0.01377 | -0.063 | 103.028
9.5 | 1.471 | 0.01435 | -0.064 | 102.477
10 | 1.521 | 0.01503 | -0.064 | 101.204
10.5 | 1.569 | 0.0158 | -0.064 | 99.3
11 | 1.611 | 0.01675 | -0.064 | 96.195
11.5 | 1.651 | 0.01791 | -0.064 | 92.204
12 | 1.687 | 0.01935 | -0.065 | 87.21
12.5 | 1.72 | 0.021 | -0.065 | 81.883
13 | 1.744 | 0.02397 | -0.065 | 72.74
13.5 | 1.769 | 0.02575 | -0.065 | 68.686
14 | 1.778 | 0.03114 | -0.064 | 57.083
14.5 | 1.793 | 0.03372 | -0.064 | 53.175
15 | 1.804 | 0.03654 | -0.064 | 49.36
15.5 | 1.805 | 0.03978 | -0.064 | 45.368
16 | 1.799 | 0.04325 | -0.064 | 41.585
16.5 | 1.787 | 0.04718 | -0.064 | 37.866
17 | 1.768 | 0.05167 | -0.064 | 34.211
17.5 | 1.743 | 0.05647 | -0.063 | 30.87
18 | 1.712 | 0.0617 | -0.063 | 27.754
18.5 | 1.676 | 0.06759 | -0.063 | 24.792
19 | 1.634 | 0.07368 | -0.063 | 22.175
19.5 | 1.587 | 0.08056 | -0.062 | 19.695
20 | 1.535 | 0.08788 | -0.062 | 17.464

## 86. Re 6M Mach 0.25 (2)
BIGFOIL.COM POLAR EXPORT
MID 327 18%
MID 327 18% |  |  |  | Cl Max: | 1.8111 | at alpha= | 16.5 | deg
XFOIL ncrit=9 |  |  |  | L/D Max: | 150.253 | at alpha= | 8.5 | deg
Re: | 6000000 |  |  | Cd Min: | 0.10275 | at alpha= | -20 | deg
Mach: | 0.25 |  |  | Cl=0 at alpha= | -2.428 | deg
|  |  |  | @ Cl=0.1, Cd= | 0.0059733
|  |  |  | @ Cl=0.4, Cd= | 0.0060167
|  |  |  | @ Cl=0.6, Cd= | 0.0063533
alpha (deg) | Cl | Cd | Cm | Cl/Cd
-20 | -1.2423 | 0.10275 | -0.0394 | -12.0905
-19.5 | -1.3004 | 0.08823 | -0.0475 | -14.7388
-19 | -1.3603 | 0.07402 | -0.0551 | -18.3775
-18.5 | -1.4128 | 0.06128 | -0.0616 | -23.0548
-18 | -1.4575 | 0.05013 | -0.0668 | -29.0744
-17.5 | -1.487 | 0.04063 | -0.0711 | -36.5986
-17 | -1.4967 | 0.03302 | -0.0747 | -45.3271
-16.5 | -1.4904 | 0.02714 | -0.0773 | -54.9153
-16 | -1.4727 | 0.02297 | -0.0783 | -64.1141
-15.5 | -1.4479 | 0.0201 | -0.0776 | -72.0348
-15 | -1.4211 | 0.01822 | -0.0749 | -77.9967
-14.5 | -1.3927 | 0.01671 | -0.0711 | -83.3453
-14 | -1.3544 | 0.01556 | -0.0678 | -87.0437
-13.5 | -1.3068 | 0.01461 | -0.0657 | -89.4456
-13 | -1.2554 | 0.01377 | -0.064 | -91.1692
-12.5 | -1.2034 | 0.01292 | -0.0624 | -93.1424
-11.5 | -1.0936 | 0.01145 | -0.0599 | -95.5109
-11 | -1.0372 | 0.01078 | -0.0589 | -96.2152
-10.5 | -0.9795 | 0.01021 | -0.0581 | -95.9354
-10 | -0.9209 | 0.00972 | -0.0574 | -94.7428
-9.5 | -0.8617 | 0.00926 | -0.0569 | -93.0562
-9 | -0.8018 | 0.00885 | -0.0565 | -90.5989
-8.5 | -0.7415 | 0.00846 | -0.0561 | -87.6478
-8 | -0.681 | 0.00812 | -0.0559 | -83.867
-7.5 | -0.6204 | 0.0078 | -0.0557 | -79.5385
-7 | -0.5596 | 0.00752 | -0.0557 | -74.4149
-6.5 | -0.4993 | 0.00726 | -0.0555 | -68.7741
-6 | -0.4384 | 0.00702 | -0.0556 | -62.4501
-5.5 | -0.3775 | 0.00682 | -0.0556 | -55.3519
-5 | -0.3164 | 0.00663 | -0.0557 | -47.7225
-4.5 | -0.255 | 0.00649 | -0.0559 | -39.2912
-4 | -0.1938 | 0.00633 | -0.0561 | -30.6161
-3.5 | -0.1322 | 0.00619 | -0.0564 | -21.357
-3 | -0.0704 | 0.0061 | -0.0567 | -11.541
-2.5 | -0.0088 | 0.00604 | -0.057 | -1.457
-2 | 0.0523 | 0.00602 | -0.0573 | 8.6877
-1.5 | 0.1136 | 0.00596 | -0.0576 | 19.0604
-1 | 0.175 | 0.00594 | -0.058 | 29.4613
-0.5 | 0.2366 | 0.00595 | -0.0584 | 39.7647
0 | 0.2981 | 0.00596 | -0.0588 | 50.0168
0.5 | 0.3593 | 0.00597 | -0.0592 | 60.1843
1 | 0.4203 | 0.00604 | -0.0595 | 69.5861
1.5 | 0.4815 | 0.00613 | -0.0598 | 78.5481
2 | 0.5423 | 0.00624 | -0.0601 | 86.9071
2.5 | 0.6034 | 0.00636 | -0.0604 | 94.8742
3 | 0.664 | 0.0065 | -0.0607 | 102.1538
3.5 | 0.7243 | 0.00667 | -0.0609 | 108.5907
4 | 0.7844 | 0.00684 | -0.061 | 114.6784
4.5 | 0.8442 | 0.00703 | -0.0611 | 120.0853
5 | 0.9033 | 0.00727 | -0.0611 | 124.2503
5.5 | 0.9625 | 0.0075 | -0.0611 | 128.3333
6 | 1.0213 | 0.00769 | -0.061 | 132.8088
6.5 | 1.0793 | 0.0079 | -0.0607 | 136.6203
7 | 1.1376 | 0.00801 | -0.0605 | 142.0225
7.5 | 1.1948 | 0.00819 | -0.0601 | 145.8852
8 | 1.2509 | 0.00844 | -0.0594 | 148.2109
8.5 | 1.3057 | 0.00869 | -0.0583 | 150.2532
9 | 1.355 | 0.00908 | -0.0562 | 149.2291
9.5 | 1.4131 | 0.00956 | -0.0561 | 147.8138
10 | 1.4656 | 0.01006 | -0.0548 | 145.6859
10.5 | 1.5148 | 0.01064 | -0.0529 | 142.3684
11 | 1.5567 | 0.01132 | -0.0498 | 137.5177
11.5 | 1.5974 | 0.01214 | -0.0468 | 131.5815
12 | 1.6363 | 0.01311 | -0.0438 | 124.8131
12.5 | 1.6706 | 0.01438 | -0.0405 | 116.1752
13 | 1.7008 | 0.01597 | -0.0371 | 106.4997
13.5 | 1.729 | 0.01781 | -0.0339 | 97.0803
14 | 1.7516 | 0.02014 | -0.0307 | 86.9712
14.5 | 1.7691 | 0.02299 | -0.0276 | 76.9508
15 | 1.784 | 0.0262 | -0.0248 | 68.0916
15.5 | 1.7967 | 0.02978 | -0.0224 | 60.3324
16 | 1.8076 | 0.03376 | -0.0205 | 53.5427
16.5 | 1.8111 | 0.0386 | -0.0189 | 46.9197
17 | 1.809 | 0.04426 | -0.0179 | 40.8721
17.5 | 1.7979 | 0.05101 | -0.0173 | 35.246
18 | 1.7792 | 0.0588 | -0.0174 | 30.2585
18.5 | 1.7529 | 0.06767 | -0.0182 | 25.9037
19 | 1.7238 | 0.07709 | -0.0195 | 22.3609
19.5 | 1.6955 | 0.08671 | -0.0214 | 19.5537
20 | 1.662 | 0.09722 | -0.0241 | 17.0952

## 87. Re 6M Mach 0.50 (1)
BIGFOIL.COM POLAR EXPORT
MID 327 18%
MID 327 18% |  |  |  | Cl Max: | 1.636 | at alpha= | 11 | deg
JavaFoil+Calcfoil stall+Eppler ext transition |  |  |  | L/D Max: | 88.317 | at alpha= | 7 | deg
Re: | 6000000 |  |  | Cd Min: | 0.00953 | at alpha= | -2 | deg
Mach: | 0.5 |  |  | Cl=0 at alpha= | -2.4384 | deg
|  |  |  | @ Cl=0.1, Cd= | 0.009625
|  |  |  | @ Cl=0.4, Cd= | 0.0097757
|  |  |  | @ Cl=0.6, Cd= | 0.010188
alpha (deg) | Cl | Cd | Cm | Cl/Cd
-20 | -1.016 | 0.15579 | -0.028 | -6.522
-19.5 | -0.981 | 0.15394 | -0.027 | -6.376
-19 | -0.952 | 0.14686 | -0.026 | -6.48
-18.5 | -0.93 | 0.14359 | -0.028 | -6.478
-18 | -0.895 | 0.14111 | -0.027 | -6.343
-17.5 | -0.866 | 0.13637 | -0.026 | -6.349
-17 | -0.841 | 0.13284 | -0.028 | -6.329
-16.5 | -0.808 | 0.12721 | -0.026 | -6.351
-16 | -0.78 | 0.12568 | -0.026 | -6.205
-15.5 | -0.751 | 0.11994 | -0.026 | -6.263
-15 | -0.723 | 0.10998 | -0.027 | -6.576
-14.5 | -0.693 | 0.11169 | -0.026 | -6.207
-14 | -0.67 | 0.09817 | -0.029 | -6.824
-13.5 | -0.647 | 0.09155 | -0.032 | -7.071
-13 | -0.614 | 0.09333 | -0.03 | -6.575
-12.5 | -0.581 | 0.09294 | -0.028 | -6.252
-12 | -0.579 | 0.06522 | -0.038 | -8.878
-11.5 | -0.557 | 0.05642 | -0.04 | -9.865
-11 | -0.532 | 0.04958 | -0.042 | -10.727
-10.5 | -0.708 | 0.04158 | -0.043 | -17.023
-10 | -0.795 | 0.03156 | -0.046 | -25.194
-9.5 | -0.812 | 0.0248 | -0.048 | -32.725
-9 | -0.816 | 0.0171 | -0.051 | -47.723
-8.5 | -0.785 | 0.01528 | -0.052 | -51.413
-8 | -0.743 | 0.01407 | -0.053 | -52.774
-7.5 | -0.692 | 0.01308 | -0.054 | -52.894
-7 | -0.634 | 0.01227 | -0.055 | -51.714
-6.5 | -0.572 | 0.01104 | -0.056 | -51.825
-6 | -0.505 | 0.01139 | -0.056 | -44.373
-5.5 | -0.436 | 0.011 | -0.057 | -39.672
-5 | -0.366 | 0.01057 | -0.057 | -34.655
-4.5 | -0.296 | 0.01039 | -0.058 | -28.467
-4 | -0.225 | 0.0101 | -0.058 | -22.233
-3.5 | -0.153 | 0.00986 | -0.059 | -15.502
-3 | -0.081 | 0.00964 | -0.06 | -8.39
-2.5 | -0.009 | 0.00958 | -0.06 | -0.905
-2 | 0.064 | 0.00953 | -0.061 | 6.681
-1.5 | 0.136 | 0.00972 | -0.061 | 14.005
-1 | 0.208 | 0.00973 | -0.062 | 21.416
-0.5 | 0.281 | 0.0096 | -0.062 | 29.246
0 | 0.353 | 0.00973 | -0.063 | 36.267
0.5 | 0.425 | 0.0098 | -0.063 | 43.325
1 | 0.497 | 0.00995 | -0.064 | 49.901
1.5 | 0.568 | 0.01012 | -0.064 | 56.116
2 | 0.639 | 0.01027 | -0.065 | 62.254
2.5 | 0.709 | 0.00969 | -0.065 | 73.18
3 | 0.779 | 0.00993 | -0.066 | 78.441
3.5 | 0.848 | 0.01127 | -0.066 | 75.243
4 | 0.917 | 0.01159 | -0.066 | 79.071
4.5 | 0.984 | 0.012 | -0.067 | 82.001
5 | 1.05 | 0.01244 | -0.067 | 84.421
5.5 | 1.116 | 0.01292 | -0.068 | 86.348
6 | 1.18 | 0.01347 | -0.068 | 87.594
6.5 | 1.242 | 0.01408 | -0.068 | 88.27
7 | 1.303 | 0.01476 | -0.069 | 88.317
7.5 | 1.363 | 0.01558 | -0.069 | 87.474
8 | 1.419 | 0.01647 | -0.069 | 86.177
8.5 | 1.473 | 0.01722 | -0.069 | 85.565
9 | 1.523 | 0.01844 | -0.07 | 82.639
9.5 | 1.568 | 0.01977 | -0.07 | 79.292
10 | 1.605 | 0.02169 | -0.07 | 73.977
10.5 | 1.631 | 0.02414 | -0.07 | 67.56
11 | 1.636 | 0.02758 | -0.07 | 59.327
11.5 | 1.612 | 0.03454 | -0.069 | 46.674
12 | 1.546 | 0.04654 | -0.067 | 33.221
12.5 | 1.423 | 0.05569 | -0.066 | 25.555
13 | 0.971 | 0.0663 | -0.065 | 14.648
13.5 | 0.985 | 0.08087 | -0.063 | 12.181
14 | 1.021 | 0.07676 | -0.064 | 13.295
14.5 | 1.039 | 0.08773 | -0.063 | 11.838
15 | 1.058 | 0.098 | -0.061 | 10.793
15.5 | 1.078 | 0.10022 | -0.06 | 10.759
16 | 1.075 | 0.12146 | -0.054 | 8.848

## 88. Re 6M Mach 0.50 (2)
BIGFOIL.COM POLAR EXPORT
MID 327 18%
MID 327 18% |  |  |  | Cl Max: | 1.7915 | at alpha= | 13 | deg
XFOIL ncrit=9 |  |  |  | L/D Max: | 134.006 | at alpha= | 7.5 | deg
Re: | 6000000 |  |  | Cd Min: | 0.13423 | at alpha= | 18 | deg
Mach: | 0.5 |  |  | Cl=0 at alpha= | -2.4014 | deg
|  |  |  | @ Cl=0.1, Cd= | 0.0063597
|  |  |  | @ Cl=0.4, Cd= | 0.0064192
|  |  |  | @ Cl=0.6, Cd= | 0.0067233
alpha (deg) | Cl | Cd | Cm | Cl/Cd
-16.5 | -0.8252 | 0.13186 | -0.0362 | -6.2582
-16 | -0.8546 | 0.11955 | -0.0443 | -7.1485
-15.5 | -0.8901 | 0.10718 | -0.0524 | -8.3047
-15 | -0.9319 | 0.0948 | -0.0604 | -9.8302
-14.5 | -0.9782 | 0.083 | -0.0675 | -11.7855
-14 | -1.0246 | 0.07187 | -0.0736 | -14.2563
-13.5 | -1.0706 | 0.06094 | -0.0798 | -17.5681
-13 | -1.1173 | 0.05022 | -0.0856 | -22.2481
-12.5 | -1.1622 | 0.03973 | -0.0912 | -29.2525
-12 | -1.1983 | 0.02925 | -0.0974 | -40.9675
-11.5 | -1.2139 | 0.02029 | -0.1028 | -59.8275
-11 | -1.2028 | 0.01607 | -0.0989 | -74.8475
-10.5 | -1.1596 | 0.01412 | -0.0925 | -82.1246
-10 | -1.0963 | 0.01279 | -0.0878 | -85.7154
-9.5 | -1.0275 | 0.01177 | -0.0839 | -87.2982
-9 | -0.9573 | 0.01086 | -0.0805 | -88.1492
-8.5 | -0.885 | 0.01012 | -0.0776 | -87.4506
-8 | -0.8119 | 0.00951 | -0.0752 | -85.3733
-7.5 | -0.7381 | 0.009 | -0.0731 | -82.0111
-7 | -0.6646 | 0.00856 | -0.0714 | -77.6402
-6.5 | -0.592 | 0.00816 | -0.0698 | -72.549
-6 | -0.5191 | 0.00785 | -0.0686 | -66.1274
-5.5 | -0.4467 | 0.00756 | -0.0675 | -59.0873
-5 | -0.3742 | 0.00729 | -0.0667 | -51.3306
-4.5 | -0.3018 | 0.00706 | -0.0661 | -42.7479
-4 | -0.23 | 0.00682 | -0.0656 | -33.7243
-3.5 | -0.1577 | 0.00665 | -0.0653 | -23.7143
-3 | -0.0859 | 0.0065 | -0.0651 | -13.2154
-2.5 | -0.014 | 0.00642 | -0.065 | -2.1807
-2 | 0.057 | 0.00639 | -0.0649 | 8.9202
-1.5 | 0.128 | 0.00634 | -0.0649 | 20.1893
-1 | 0.1988 | 0.0063 | -0.0649 | 31.5556
-0.5 | 0.2697 | 0.00632 | -0.0649 | 42.6741
0 | 0.3405 | 0.00636 | -0.065 | 53.5377
0.5 | 0.4108 | 0.00643 | -0.065 | 63.888
1 | 0.4809 | 0.00651 | -0.0649 | 73.871
1.5 | 0.551 | 0.00664 | -0.0648 | 82.9819
2 | 0.6216 | 0.00676 | -0.0647 | 91.9527
2.5 | 0.692 | 0.00692 | -0.0645 | 100
3 | 0.7621 | 0.00711 | -0.0642 | 107.1871
3.5 | 0.8308 | 0.00738 | -0.0636 | 112.5745
4 | 0.899 | 0.00767 | -0.0627 | 117.2099
4.5 | 0.9666 | 0.008 | -0.0617 | 120.825
5 | 1.0347 | 0.00832 | -0.0605 | 124.363
5.5 | 1.1015 | 0.00868 | -0.059 | 126.9009
6 | 1.1684 | 0.00902 | -0.0574 | 129.5344
6.5 | 1.2343 | 0.00937 | -0.0554 | 131.7289
7 | 1.294 | 0.00974 | -0.0523 | 132.8542
7.5 | 1.3548 | 0.01011 | -0.0493 | 134.0059
8 | 1.412 | 0.01074 | -0.0458 | 131.4711
8.5 | 1.466 | 0.01133 | -0.0414 | 129.391
9 | 1.5173 | 0.0124 | -0.0373 | 122.3629
9.5 | 1.5735 | 0.01355 | -0.0338 | 116.1255
10 | 1.6224 | 0.01516 | -0.0299 | 107.0185
10.5 | 1.6681 | 0.01707 | -0.026 | 97.7211
11 | 1.7122 | 0.01925 | -0.0221 | 88.9455
11.5 | 1.7458 | 0.02213 | -0.0181 | 78.8884
12 | 1.7716 | 0.02567 | -0.0141 | 69.0144
12.5 | 1.7868 | 0.03006 | -0.0104 | 59.4411
13 | 1.7915 | 0.03539 | -0.0073 | 50.6216
13.5 | 1.7818 | 0.04201 | -0.0049 | 42.4137
14 | 1.7608 | 0.04971 | -0.0034 | 35.4214
14.5 | 1.7326 | 0.05823 | -0.0027 | 29.7544
15 | 1.6979 | 0.06753 | -0.0031 | 25.1429
15.5 | 1.6572 | 0.07767 | -0.0045 | 21.3364
16 | 1.6182 | 0.08803 | -0.0066 | 18.3824
16.5 | 1.5755 | 0.09914 | -0.0099 | 15.8917
17.5 | 1.4956 | 0.12215 | -0.019 | 12.244
18 | 1.4575 | 0.13423 | -0.0251 | 10.8582

## 89. Re 7M Mach 0.00 (1)
BIGFOIL.COM POLAR EXPORT
MID 327 18%
MID 327 18% |  |  |  | Cl Max: | 1.877 | at alpha= | 17.5 | deg
JavaFoil+Calcfoil stall+Eppler ext transition |  |  |  | L/D Max: | 111.235 | at alpha= | 7 | deg
Re: | 7000000 |  |  | Cd Min: | 0.0089 | at alpha= | -2 | deg
Mach: | 0 |  |  | Cl=0 at alpha= | -2.4365 | deg
|  |  |  | @ Cl=0.1, Cd= | 0.0090214
|  |  |  | @ Cl=0.4, Cd= | 0.00906
|  |  |  | @ Cl=0.6, Cd= | 0.009484
alpha (deg) | Cl | Cd | Cm | Cl/Cd
-20 | -1.205 | 0.09163 | -0.03 | -13.155
-19.5 | -1.214 | 0.08434 | -0.03 | -14.392
-19 | -1.22 | 0.07775 | -0.031 | -15.688
-18.5 | -1.223 | 0.07166 | -0.032 | -17.074
-18 | -1.224 | 0.06589 | -0.032 | -18.584
-17.5 | -1.224 | 0.05966 | -0.033 | -20.52
-17 | -1.221 | 0.05422 | -0.034 | -22.511
-16.5 | -1.214 | 0.04943 | -0.034 | -24.56
-16 | -1.206 | 0.04429 | -0.035 | -27.231
-15.5 | -1.196 | 0.03943 | -0.036 | -30.338
-15 | -1.185 | 0.03451 | -0.037 | -34.344
-14.5 | -1.171 | 0.03031 | -0.038 | -38.629
-14 | -1.154 | 0.02638 | -0.039 | -43.755
-13.5 | -1.134 | 0.02318 | -0.039 | -48.927
-13 | -1.111 | 0.02038 | -0.04 | -54.521
-12.5 | -1.084 | 0.01826 | -0.041 | -59.383
-12 | -1.053 | 0.01653 | -0.042 | -63.738
-11.5 | -1.018 | 0.01522 | -0.043 | -66.925
-11 | -0.98 | 0.01408 | -0.044 | -69.656
-10.5 | -0.941 | 0.01275 | -0.044 | -73.817
-10 | -0.894 | 0.01223 | -0.045 | -73.126
-9.5 | -0.844 | 0.01119 | -0.046 | -75.435
-9 | -0.792 | 0.01177 | -0.046 | -67.247
-8.5 | -0.736 | 0.01139 | -0.047 | -64.619
-8 | -0.679 | 0.01097 | -0.047 | -61.965
-7.5 | -0.622 | 0.01067 | -0.047 | -58.255
-7 | -0.563 | 0.01034 | -0.048 | -54.418
-6.5 | -0.503 | 0.01007 | -0.048 | -49.929
-6 | -0.442 | 0.0099 | -0.049 | -44.658
-5.5 | -0.381 | 0.00967 | -0.049 | -39.386
-5 | -0.319 | 0.00953 | -0.05 | -33.513
-4.5 | -0.257 | 0.00939 | -0.05 | -27.395
-4 | -0.195 | 0.00924 | -0.051 | -21.111
-3.5 | -0.133 | 0.00909 | -0.051 | -14.608
-3 | -0.07 | 0.00897 | -0.052 | -7.826
-2.5 | -0.008 | 0.00896 | -0.052 | -0.84
-2 | 0.055 | 0.0089 | -0.052 | 6.208
-1.5 | 0.118 | 0.00907 | -0.053 | 13.011
-1 | 0.181 | 0.00911 | -0.053 | 19.838
-0.5 | 0.243 | 0.00894 | -0.054 | 27.231
0 | 0.306 | 0.00899 | -0.054 | 34.029
0.5 | 0.369 | 0.00902 | -0.055 | 40.876
1 | 0.431 | 0.0091 | -0.055 | 47.367
1.5 | 0.493 | 0.0092 | -0.056 | 53.599
2 | 0.555 | 0.00923 | -0.056 | 60.175
2.5 | 0.617 | 0.00958 | -0.057 | 64.445
3 | 0.679 | 0.0098 | -0.057 | 69.333
3.5 | 0.741 | 0.00996 | -0.057 | 74.36
4 | 0.802 | 0.01015 | -0.058 | 79.066
4.5 | 0.863 | 0.0104 | -0.058 | 83.018
5 | 0.924 | 0.01065 | -0.059 | 86.816
5.5 | 0.985 | 0.01096 | -0.059 | 89.857
6 | 1.045 | 0.01127 | -0.06 | 92.773
6.5 | 1.102 | 0.01017 | -0.06 | 108.414
7 | 1.16 | 0.01043 | -0.06 | 111.235
7.5 | 1.218 | 0.01192 | -0.061 | 102.203
8 | 1.274 | 0.01229 | -0.061 | 103.735
8.5 | 1.33 | 0.01243 | -0.061 | 107.025
9 | 1.384 | 0.01281 | -0.062 | 108.033
9.5 | 1.437 | 0.01326 | -0.062 | 108.369
10 | 1.488 | 0.01376 | -0.062 | 108.114
10.5 | 1.537 | 0.01436 | -0.062 | 107.007
11 | 1.582 | 0.01511 | -0.063 | 104.721
11.5 | 1.625 | 0.01598 | -0.063 | 101.657
12 | 1.665 | 0.01706 | -0.063 | 97.587
12.5 | 1.702 | 0.01828 | -0.063 | 93.1
13 | 1.733 | 0.0205 | -0.063 | 84.549
13.5 | 1.766 | 0.0218 | -0.063 | 81.013
14 | 1.787 | 0.02548 | -0.063 | 70.14
14.5 | 1.812 | 0.02743 | -0.063 | 66.054
15 | 1.835 | 0.02942 | -0.063 | 62.363
15.5 | 1.851 | 0.0316 | -0.063 | 58.583
16 | 1.863 | 0.03392 | -0.063 | 54.931
16.5 | 1.872 | 0.03651 | -0.063 | 51.257
17 | 1.876 | 0.03932 | -0.063 | 47.711
17.5 | 1.877 | 0.0424 | -0.063 | 44.276
18 | 1.874 | 0.04579 | -0.063 | 40.929
18.5 | 1.868 | 0.04955 | -0.063 | 37.699
19 | 1.858 | 0.05356 | -0.063 | 34.693
19.5 | 1.845 | 0.05774 | -0.063 | 31.959
20 | 1.829 | 0.06237 | -0.063 | 29.333

## 90. Re 7M Mach 0.00 (2)
BIGFOIL.COM POLAR EXPORT
MID 327 18%
MID 327 18% |  |  |  | Cl Max: | 1.8595 | at alpha= | 18 | deg
XFOIL ncrit=9 |  |  |  | L/D Max: | 155.214 | at alpha= | 9 | deg
Re: | 7000000 |  |  | Cd Min: | 0.06256 | at alpha= | 20 | deg
Mach: | 0 |  |  | Cl=0 at alpha= | -2.4321 | deg
|  |  |  | @ Cl=0.1, Cd= | 0.0057951
|  |  |  | @ Cl=0.4, Cd= | 0.0058563
|  |  |  | @ Cl=0.6, Cd= | 0.0061634
alpha (deg) | Cl | Cd | Cm | Cl/Cd
-20 | -1.6127 | 0.04247 | -0.0597 | -37.9727
-19.5 | -1.6242 | 0.0352 | -0.0629 | -46.142
-19 | -1.6223 | 0.02954 | -0.0652 | -54.9188
-18.5 | -1.6108 | 0.02529 | -0.0665 | -63.6932
-18 | -1.5924 | 0.02218 | -0.0667 | -71.7944
-17.5 | -1.5688 | 0.01994 | -0.0658 | -78.676
-17 | -1.5412 | 0.0183 | -0.0641 | -84.2186
-16.5 | -1.5107 | 0.01707 | -0.0619 | -88.5003
-16 | -1.4775 | 0.01611 | -0.0593 | -91.7132
-15.5 | -1.4398 | 0.01521 | -0.0571 | -94.6614
-15 | -1.3964 | 0.0144 | -0.0557 | -96.9722
-14.5 | -1.3495 | 0.01373 | -0.0546 | -98.2884
-14 | -1.3009 | 0.0131 | -0.0538 | -99.3053
-13.5 | -1.2517 | 0.01243 | -0.0531 | -100.6999
-13 | -1.2004 | 0.01186 | -0.0525 | -101.2142
-12.5 | -1.1487 | 0.01126 | -0.0521 | -102.016
-12 | -1.0962 | 0.01069 | -0.0517 | -102.5444
-11.5 | -1.0427 | 0.01017 | -0.0514 | -102.527
-11 | -0.9883 | 0.00971 | -0.0512 | -101.7817
-10.5 | -0.9332 | 0.00929 | -0.0511 | -100.4521
-10 | -0.8773 | 0.00891 | -0.0511 | -98.4624
-9.5 | -0.821 | 0.00855 | -0.0511 | -96.0234
-9 | -0.7644 | 0.00822 | -0.0512 | -92.9927
-8.5 | -0.7074 | 0.00792 | -0.0513 | -89.3182
-8 | -0.65 | 0.00764 | -0.0515 | -85.0785
-7.5 | -0.5924 | 0.00738 | -0.0517 | -80.271
-7 | -0.5346 | 0.00715 | -0.0519 | -74.7692
-6.5 | -0.4768 | 0.00694 | -0.0521 | -68.7032
-6 | -0.4192 | 0.00672 | -0.0524 | -62.381
-5.5 | -0.3609 | 0.00655 | -0.0526 | -55.0992
-5 | -0.3024 | 0.00639 | -0.053 | -47.3239
-4.5 | -0.2437 | 0.00626 | -0.0533 | -38.9297
-4 | -0.1849 | 0.00612 | -0.0537 | -30.2124
-3.5 | -0.1261 | 0.006 | -0.0541 | -21.0167
-3 | -0.0669 | 0.00592 | -0.0545 | -11.3007
-2.5 | -0.008 | 0.00588 | -0.0549 | -1.3605
-2 | 0.0509 | 0.00582 | -0.0553 | 8.7457
-1.5 | 0.11 | 0.00579 | -0.0558 | 18.9983
-1 | 0.1689 | 0.00577 | -0.0562 | 29.2721
-0.5 | 0.228 | 0.00577 | -0.0566 | 39.5147
0 | 0.2868 | 0.00578 | -0.0571 | 49.6194
0.5 | 0.3458 | 0.00581 | -0.0575 | 59.5181
1 | 0.4044 | 0.00586 | -0.0579 | 69.0102
1.5 | 0.4631 | 0.00594 | -0.0583 | 77.963
2 | 0.5218 | 0.00603 | -0.0588 | 86.534
2.5 | 0.5805 | 0.00612 | -0.0592 | 94.8529
3 | 0.6389 | 0.00625 | -0.0596 | 102.224
3.5 | 0.6968 | 0.0064 | -0.0599 | 108.875
4 | 0.7545 | 0.00655 | -0.0602 | 115.1908
4.5 | 0.8118 | 0.00671 | -0.0605 | 120.9836
5 | 0.8689 | 0.0069 | -0.0608 | 125.9275
5.5 | 0.9256 | 0.0071 | -0.061 | 130.3662
6 | 0.9821 | 0.00729 | -0.0612 | 134.7188
6.5 | 1.0378 | 0.00748 | -0.0612 | 138.7433
7 | 1.0939 | 0.00757 | -0.0614 | 144.5046
7.5 | 1.1487 | 0.00771 | -0.0614 | 148.9883
8 | 1.2031 | 0.00788 | -0.0613 | 152.6777
8.5 | 1.2562 | 0.00814 | -0.0609 | 154.3243
9 | 1.3069 | 0.00842 | -0.0601 | 155.2138
9.5 | 1.3566 | 0.00878 | -0.0591 | 154.5103
10 | 1.4114 | 0.0092 | -0.0593 | 153.413
10.5 | 1.4621 | 0.00963 | -0.0587 | 151.8276
11 | 1.5099 | 0.01019 | -0.0577 | 148.1747
11.5 | 1.5554 | 0.0108 | -0.0564 | 144.0185
12 | 1.5962 | 0.01147 | -0.0542 | 139.163
12.5 | 1.6318 | 0.01225 | -0.0513 | 133.2082
13 | 1.6658 | 0.01317 | -0.0484 | 126.4844
13.5 | 1.6972 | 0.0143 | -0.0455 | 118.6853
14 | 1.726 | 0.01563 | -0.0426 | 110.4287
14.5 | 1.7525 | 0.01721 | -0.0398 | 101.8303
15 | 1.7766 | 0.01904 | -0.0371 | 93.3088
15.5 | 1.7984 | 0.02113 | -0.0345 | 85.1112
16 | 1.8195 | 0.02341 | -0.0323 | 77.7232
16.5 | 1.8369 | 0.02607 | -0.0302 | 70.4603
17 | 1.8485 | 0.02931 | -0.0281 | 63.0672
17.5 | 1.857 | 0.03306 | -0.0264 | 56.1706
18 | 1.8595 | 0.03756 | -0.025 | 49.5075
18.5 | 1.8567 | 0.04289 | -0.024 | 43.2898
19 | 1.8489 | 0.04897 | -0.0235 | 37.7558
19.5 | 1.8409 | 0.05534 | -0.0235 | 33.2653
20 | 1.827 | 0.06256 | -0.0239 | 29.204

## 91. Re 7M Mach 0.10 (1)
BIGFOIL.COM POLAR EXPORT
MID 327 18%
MID 327 18% |  |  |  | Cl Max: | 1.865 | at alpha= | 17 | deg
JavaFoil+Calcfoil stall+Eppler ext transition |  |  |  | L/D Max: | 108.328 | at alpha= | 6.5 | deg
Re: | 7000000 |  |  | Cd Min: | 0.00894 | at alpha= | -2 | deg
Mach: | 0.1 |  |  | Cl=0 at alpha= | -2.4375 | deg
|  |  |  | @ Cl=0.1, Cd= | 0.0090308
|  |  |  | @ Cl=0.4, Cd= | 0.0090819
|  |  |  | @ Cl=0.6, Cd= | 0.0094974
alpha (deg) | Cl | Cd | Cm | Cl/Cd
-20 | -1.169 | 0.09592 | -0.03 | -12.185
-19.5 | -1.181 | 0.08823 | -0.03 | -13.382
-19 | -1.19 | 0.08158 | -0.031 | -14.582
-18.5 | -1.196 | 0.07533 | -0.031 | -15.878
-18 | -1.201 | 0.06879 | -0.032 | -17.457
-17.5 | -1.203 | 0.06263 | -0.033 | -19.202
-17 | -1.202 | 0.05681 | -0.034 | -21.156
-16.5 | -1.198 | 0.05148 | -0.034 | -23.277
-16 | -1.192 | 0.04649 | -0.035 | -25.639
-15.5 | -1.184 | 0.04131 | -0.036 | -28.669
-15 | -1.174 | 0.03646 | -0.037 | -32.201
-14.5 | -1.162 | 0.03182 | -0.038 | -36.525
-14 | -1.147 | 0.02782 | -0.039 | -41.218
-13.5 | -1.129 | 0.0242 | -0.039 | -46.636
-13 | -1.107 | 0.02129 | -0.04 | -52
-12.5 | -1.082 | 0.01886 | -0.041 | -57.348
-12 | -1.052 | 0.01702 | -0.042 | -61.829
-11.5 | -1.018 | 0.01555 | -0.043 | -65.478
-11 | -0.981 | 0.01434 | -0.044 | -68.404
-10.5 | -0.943 | 0.01289 | -0.045 | -73.143
-10 | -0.896 | 0.01234 | -0.045 | -72.645
-9.5 | -0.847 | 0.01129 | -0.046 | -74.988
-9 | -0.795 | 0.01189 | -0.046 | -66.852
-8.5 | -0.739 | 0.01149 | -0.047 | -64.32
-8 | -0.682 | 0.01105 | -0.047 | -61.741
-7.5 | -0.624 | 0.01068 | -0.048 | -58.449
-7 | -0.565 | 0.01041 | -0.048 | -54.299
-6.5 | -0.505 | 0.01014 | -0.049 | -49.822
-6 | -0.444 | 0.00994 | -0.049 | -44.695
-5.5 | -0.383 | 0.00974 | -0.049 | -39.315
-5 | -0.321 | 0.00953 | -0.05 | -33.661
-4.5 | -0.259 | 0.00943 | -0.05 | -27.434
-4 | -0.196 | 0.00925 | -0.051 | -21.209
-3.5 | -0.133 | 0.00909 | -0.051 | -14.675
-3 | -0.071 | 0.009 | -0.052 | -7.838
-2.5 | -0.008 | 0.00895 | -0.052 | -0.844
-2 | 0.056 | 0.00894 | -0.053 | 6.21
-1.5 | 0.119 | 0.00907 | -0.053 | 13.071
-1 | 0.182 | 0.00912 | -0.054 | 19.926
-0.5 | 0.245 | 0.00894 | -0.054 | 27.361
0 | 0.308 | 0.009 | -0.055 | 34.192
0.5 | 0.37 | 0.00902 | -0.055 | 41.061
1 | 0.433 | 0.00915 | -0.055 | 47.355
1.5 | 0.496 | 0.00925 | -0.056 | 53.582
2 | 0.558 | 0.00924 | -0.056 | 60.425
2.5 | 0.62 | 0.00962 | -0.057 | 64.485
3 | 0.683 | 0.00981 | -0.057 | 69.577
3.5 | 0.745 | 0.01002 | -0.058 | 74.301
4 | 0.806 | 0.01022 | -0.058 | 78.871
4.5 | 0.868 | 0.01048 | -0.059 | 82.792
5 | 0.929 | 0.01073 | -0.059 | 86.538
5.5 | 0.99 | 0.01105 | -0.06 | 89.536
6 | 1.048 | 0.00999 | -0.06 | 104.893
6.5 | 1.107 | 0.01022 | -0.06 | 108.328
7 | 1.166 | 0.01166 | -0.061 | 99.981
7.5 | 1.223 | 0.01199 | -0.061 | 101.973
8 | 1.28 | 0.01237 | -0.061 | 103.433
8.5 | 1.335 | 0.01273 | -0.062 | 104.876
9 | 1.39 | 0.01293 | -0.062 | 107.462
9.5 | 1.442 | 0.01339 | -0.062 | 107.685
10 | 1.493 | 0.01391 | -0.062 | 107.386
10.5 | 1.542 | 0.01454 | -0.063 | 106.061
11 | 1.587 | 0.01529 | -0.063 | 103.764
11.5 | 1.629 | 0.01622 | -0.063 | 100.482
12 | 1.669 | 0.01735 | -0.063 | 96.195
12.5 | 1.706 | 0.01863 | -0.063 | 91.565
13 | 1.736 | 0.02091 | -0.063 | 83.016
13.5 | 1.768 | 0.02225 | -0.064 | 79.432
14 | 1.787 | 0.02618 | -0.063 | 68.27
14.5 | 1.811 | 0.02815 | -0.063 | 64.351
15 | 1.833 | 0.0302 | -0.063 | 60.677
15.5 | 1.847 | 0.03246 | -0.063 | 56.906
16 | 1.857 | 0.035 | -0.063 | 53.059
16.5 | 1.863 | 0.03763 | -0.063 | 49.523
17 | 1.865 | 0.04063 | -0.063 | 45.912
17.5 | 1.863 | 0.04398 | -0.063 | 42.366
18 | 1.858 | 0.04745 | -0.063 | 39.148
18.5 | 1.837 | 0.05581 | -0.063 | 32.926
19 | 1.834 | 0.05567 | -0.063 | 32.952
19.5 | 1.817 | 0.06038 | -0.063 | 30.1
20 | 1.798 | 0.06507 | -0.063 | 27.632

## 92. Re 7M Mach 0.10 (2)
BIGFOIL.COM POLAR EXPORT
MID 327 18%
MID 327 18% |  |  |  | Cl Max: | 1.8535 | at alpha= | 17.5 | deg
XFOIL ncrit=9 |  |  |  | L/D Max: | 154.971 | at alpha= | 9 | deg
Re: | 7000000 |  |  | Cd Min: | 0.06707 | at alpha= | 20 | deg
Mach: | 0.1 |  |  | Cl=0 at alpha= | -2.4316 | deg
|  |  |  | @ Cl=0.1, Cd= | 0.0058053
|  |  |  | @ Cl=0.4, Cd= | 0.0058741
|  |  |  | @ Cl=0.6, Cd= | 0.0061824
alpha (deg) | Cl | Cd | Cm | Cl/Cd
-20 | -1.5708 | 0.04983 | -0.0585 | -31.5232
-19.5 | -1.5969 | 0.04087 | -0.0624 | -39.0727
-19 | -1.6057 | 0.03382 | -0.0654 | -47.4778
-18.5 | -1.6019 | 0.02831 | -0.0677 | -56.5842
-18 | -1.5886 | 0.02423 | -0.0688 | -65.5634
-17.5 | -1.5685 | 0.02131 | -0.0686 | -73.6039
-17 | -1.5433 | 0.01923 | -0.0673 | -80.2548
-16.5 | -1.5143 | 0.01771 | -0.0653 | -85.5054
-16 | -1.4807 | 0.01661 | -0.063 | -89.1451
-15.5 | -1.4478 | 0.01571 | -0.0597 | -92.1579
-15 | -1.4058 | 0.01479 | -0.058 | -95.0507
-14.5 | -1.3598 | 0.01402 | -0.0567 | -96.99
-14 | -1.3108 | 0.01338 | -0.0557 | -97.9671
-13.5 | -1.2613 | 0.01268 | -0.0548 | -99.4716
-13 | -1.21 | 0.01207 | -0.0541 | -100.2486
-12.5 | -1.158 | 0.01143 | -0.0535 | -101.3123
-12 | -1.1051 | 0.01084 | -0.053 | -101.9465
-11.5 | -1.0512 | 0.0103 | -0.0526 | -102.0583
-11 | -0.9963 | 0.00982 | -0.0523 | -101.4562
-10.5 | -0.9406 | 0.00939 | -0.0521 | -100.1704
-10 | -0.8842 | 0.00901 | -0.052 | -98.1354
-9.5 | -0.8274 | 0.00864 | -0.0519 | -95.7639
-9 | -0.7702 | 0.00829 | -0.052 | -92.9071
-8.5 | -0.7127 | 0.00798 | -0.052 | -89.3108
-8 | -0.6549 | 0.00769 | -0.0521 | -85.1625
-7.5 | -0.5968 | 0.00742 | -0.0523 | -80.4313
-7 | -0.5386 | 0.00718 | -0.0524 | -75.0139
-6.5 | -0.4804 | 0.00697 | -0.0526 | -68.924
-6 | -0.4222 | 0.00676 | -0.0528 | -62.4556
-5.5 | -0.3635 | 0.00657 | -0.0531 | -55.3272
-5 | -0.3046 | 0.0064 | -0.0534 | -47.5938
-4.5 | -0.2455 | 0.00627 | -0.0537 | -39.1547
-4 | -0.1862 | 0.00614 | -0.0541 | -30.3257
-3.5 | -0.127 | 0.00601 | -0.0544 | -21.1314
-3 | -0.0675 | 0.00594 | -0.0549 | -11.3636
-2.5 | -0.0081 | 0.00589 | -0.0553 | -1.3752
-2 | 0.0511 | 0.00583 | -0.0556 | 8.765
-1.5 | 0.1106 | 0.0058 | -0.0561 | 19.069
-1 | 0.1699 | 0.00578 | -0.0565 | 29.3945
-0.5 | 0.2294 | 0.00578 | -0.0569 | 39.6886
0 | 0.2886 | 0.00579 | -0.0574 | 49.8446
0.5 | 0.3479 | 0.00583 | -0.0578 | 59.6741
1 | 0.4069 | 0.00588 | -0.0582 | 69.2007
1.5 | 0.466 | 0.00596 | -0.0586 | 78.1879
2 | 0.525 | 0.00606 | -0.059 | 86.6337
2.5 | 0.5841 | 0.00615 | -0.0594 | 94.9756
3 | 0.6429 | 0.00627 | -0.0598 | 102.5359
3.5 | 0.7013 | 0.00642 | -0.0601 | 109.2368
4 | 0.7593 | 0.00658 | -0.0604 | 115.3951
4.5 | 0.8169 | 0.00675 | -0.0607 | 121.0222
5 | 0.8743 | 0.00695 | -0.0609 | 125.7986
5.5 | 0.9315 | 0.00715 | -0.061 | 130.2797
6 | 0.9885 | 0.00733 | -0.0612 | 134.8568
6.5 | 1.0446 | 0.00753 | -0.0613 | 138.7251
7 | 1.101 | 0.00762 | -0.0614 | 144.4882
7.5 | 1.1564 | 0.00776 | -0.0613 | 149.0206
8 | 1.211 | 0.00795 | -0.0611 | 152.327
8.5 | 1.2646 | 0.0082 | -0.0607 | 154.2195
9 | 1.3157 | 0.00849 | -0.0598 | 154.9706
9.5 | 1.3661 | 0.00887 | -0.0588 | 154.0135
10 | 1.4204 | 0.0093 | -0.0588 | 152.7312
10.5 | 1.4716 | 0.00973 | -0.0581 | 151.2436
11 | 1.5195 | 0.0103 | -0.057 | 147.5243
11.5 | 1.5648 | 0.01094 | -0.0554 | 143.0347
12 | 1.6033 | 0.01164 | -0.0527 | 137.7405
12.5 | 1.639 | 0.01247 | -0.0497 | 131.4354
13 | 1.6731 | 0.01346 | -0.0468 | 124.3016
13.5 | 1.7037 | 0.01469 | -0.0438 | 115.9769
14 | 1.7315 | 0.01617 | -0.0407 | 107.081
14.5 | 1.7563 | 0.01792 | -0.0378 | 98.0078
15 | 1.78 | 0.01988 | -0.0351 | 89.5372
15.5 | 1.8008 | 0.02218 | -0.0326 | 81.1903
16 | 1.8207 | 0.02464 | -0.0303 | 73.892
16.5 | 1.8372 | 0.02752 | -0.0283 | 66.7587
17 | 1.8474 | 0.03103 | -0.0263 | 59.5359
17.5 | 1.8535 | 0.03516 | -0.0246 | 52.7162
18 | 1.8523 | 0.04022 | -0.0234 | 46.0542
18.5 | 1.8466 | 0.04601 | -0.0226 | 40.1348
19 | 1.8369 | 0.0525 | -0.0223 | 34.9886
19.5 | 1.8241 | 0.05954 | -0.0226 | 30.6365
20 | 1.8092 | 0.06707 | -0.0233 | 26.9748

## 93. Re 7M Mach 0.25 (1)
BIGFOIL.COM POLAR EXPORT
MID 327 18%
MID 327 18% |  |  |  | Cl Max: | 1.808 | at alpha= | 15.5 | deg
JavaFoil+Calcfoil stall+Eppler ext transition |  |  |  | L/D Max: | 104.741 | at alpha= | 6 | deg
Re: | 7000000 |  |  | Cd Min: | 0.00903 | at alpha= | -2 | deg
Mach: | 0.25 |  |  | Cl=0 at alpha= | -2.4385 | deg
|  |  |  | @ Cl=0.1, Cd= | 0.0091094
|  |  |  | @ Cl=0.4, Cd= | 0.0091927
|  |  |  | @ Cl=0.6, Cd= | 0.0096192
alpha (deg) | Cl | Cd | Cm | Cl/Cd
-20 | -0.858 | 0.13514 | -0.027 | -6.35
-19.5 | -0.9 | 0.1232 | -0.028 | -7.305
-19 | -0.939 | 0.1117 | -0.029 | -8.403
-18.5 | -0.974 | 0.10099 | -0.03 | -9.644
-18 | -1.005 | 0.09105 | -0.031 | -11.039
-17.5 | -1.031 | 0.08278 | -0.032 | -12.451
-17 | -1.053 | 0.07443 | -0.033 | -14.145
-16.5 | -1.07 | 0.06691 | -0.034 | -15.995
-16 | -1.084 | 0.05951 | -0.035 | -18.218
-15.5 | -1.092 | 0.0532 | -0.035 | -20.534
-15 | -1.096 | 0.04754 | -0.036 | -23.053
-14.5 | -1.095 | 0.04206 | -0.037 | -26.04
-14 | -1.092 | 0.03661 | -0.038 | -29.821
-13.5 | -1.085 | 0.03155 | -0.039 | -34.377
-13 | -1.073 | 0.02725 | -0.04 | -39.369
-12.5 | -1.057 | 0.02347 | -0.041 | -45.045
-12 | -1.037 | 0.02037 | -0.042 | -50.899
-11.5 | -1.011 | 0.01794 | -0.043 | -56.375
-11 | -0.98 | 0.01615 | -0.044 | -60.678
-10.5 | -0.949 | 0.01389 | -0.045 | -68.314
-10 | -0.906 | 0.01304 | -0.046 | -69.485
-9.5 | -0.859 | 0.01252 | -0.047 | -68.618
-9 | -0.808 | 0.01096 | -0.047 | -73.737
-8.5 | -0.756 | 0.01201 | -0.048 | -62.929
-8 | -0.698 | 0.01152 | -0.049 | -60.634
-7.5 | -0.64 | 0.01103 | -0.049 | -58.013
-7 | -0.58 | 0.01064 | -0.049 | -54.456
-6.5 | -0.518 | 0.01033 | -0.05 | -50.156
-6 | -0.456 | 0.01009 | -0.05 | -45.17
-5.5 | -0.393 | 0.00993 | -0.051 | -39.57
-5 | -0.329 | 0.00971 | -0.051 | -33.929
-4.5 | -0.266 | 0.00958 | -0.052 | -27.709
-4 | -0.201 | 0.00936 | -0.052 | -21.529
-3.5 | -0.137 | 0.00926 | -0.053 | -14.794
-3 | -0.072 | 0.00912 | -0.053 | -7.949
-2.5 | -0.008 | 0.00905 | -0.054 | -0.858
-2 | 0.057 | 0.00903 | -0.054 | 6.314
-1.5 | 0.122 | 0.00915 | -0.055 | 13.316
-1 | 0.187 | 0.00919 | -0.055 | 20.306
-0.5 | 0.251 | 0.00914 | -0.056 | 27.495
0 | 0.316 | 0.0091 | -0.056 | 34.736
0.5 | 0.381 | 0.00916 | -0.057 | 41.523
1 | 0.445 | 0.00927 | -0.057 | 47.976
1.5 | 0.509 | 0.00935 | -0.057 | 54.44
2 | 0.573 | 0.00948 | -0.058 | 60.494
2.5 | 0.637 | 0.00981 | -0.058 | 64.991
3 | 0.701 | 0.01002 | -0.059 | 69.937
3.5 | 0.765 | 0.01025 | -0.059 | 74.6
4 | 0.828 | 0.01047 | -0.06 | 79.094
4.5 | 0.891 | 0.01077 | -0.06 | 82.688
5 | 0.954 | 0.01109 | -0.061 | 85.995
5.5 | 1.013 | 0.01 | -0.061 | 101.324
6 | 1.074 | 0.01025 | -0.061 | 104.741
6.5 | 1.134 | 0.01173 | -0.062 | 96.719
7 | 1.193 | 0.01208 | -0.062 | 98.822
7.5 | 1.252 | 0.01245 | -0.062 | 100.506
8 | 1.309 | 0.0129 | -0.063 | 101.506
8.5 | 1.365 | 0.01336 | -0.063 | 102.181
9 | 1.42 | 0.01361 | -0.063 | 104.319
9.5 | 1.472 | 0.01417 | -0.064 | 103.832
10 | 1.522 | 0.0148 | -0.064 | 102.857
10.5 | 1.57 | 0.01559 | -0.064 | 100.706
11 | 1.613 | 0.01655 | -0.064 | 97.453
11.5 | 1.652 | 0.0177 | -0.065 | 93.337
12 | 1.688 | 0.01915 | -0.065 | 88.149
12.5 | 1.717 | 0.02165 | -0.065 | 79.321
13 | 1.746 | 0.02338 | -0.065 | 74.666
13.5 | 1.761 | 0.02775 | -0.064 | 63.481
14 | 1.781 | 0.03022 | -0.064 | 58.919
14.5 | 1.796 | 0.03271 | -0.064 | 54.907
15 | 1.807 | 0.03544 | -0.064 | 50.985
15.5 | 1.808 | 0.03846 | -0.064 | 47.023
16 | 1.802 | 0.04186 | -0.064 | 43.062
16.5 | 1.791 | 0.04562 | -0.064 | 39.25
17 | 1.772 | 0.04996 | -0.064 | 35.463
17.5 | 1.747 | 0.05449 | -0.064 | 32.068
18 | 1.716 | 0.05965 | -0.063 | 28.776
18.5 | 1.68 | 0.06538 | -0.063 | 25.689
19 | 1.637 | 0.07164 | -0.063 | 22.852
19.5 | 1.59 | 0.07843 | -0.063 | 20.267
20 | 1.538 | 0.08543 | -0.062 | 17.998

## 94. Re 7M Mach 0.25 (2)
BIGFOIL.COM POLAR EXPORT
MID 327 18%
MID 327 18% |  |  |  | Cl Max: | 1.8231 | at alpha= | 16.5 | deg
XFOIL ncrit=9 |  |  |  | L/D Max: | 152.985 | at alpha= | 9 | deg
Re: | 7000000 |  |  | Cd Min: | 0.09819 | at alpha= | -20 | deg
Mach: | 0.25 |  |  | Cl=0 at alpha= | -2.4281 | deg
|  |  |  | @ Cl=0.1, Cd= | 0.0058736
|  |  |  | @ Cl=0.4, Cd= | 0.005936
|  |  |  | @ Cl=0.6, Cd= | 0.006272
alpha (deg) | Cl | Cd | Cm | Cl/Cd
-20 | -1.2779 | 0.09819 | -0.0423 | -13.0146
-19.5 | -1.3362 | 0.0839 | -0.0501 | -15.9261
-19 | -1.3942 | 0.07011 | -0.0573 | -19.8859
-18.5 | -1.4457 | 0.05773 | -0.0636 | -25.0424
-18 | -1.489 | 0.04684 | -0.0686 | -31.7891
-17.5 | -1.5148 | 0.03771 | -0.0728 | -40.1697
-17 | -1.5209 | 0.03045 | -0.0762 | -49.9475
-16.5 | -1.5117 | 0.02509 | -0.0783 | -60.2511
-16 | -1.4922 | 0.02141 | -0.0785 | -69.6964
-15.5 | -1.4668 | 0.01896 | -0.0769 | -77.3629
-15 | -1.4399 | 0.01735 | -0.0734 | -82.9914
-14.5 | -1.4061 | 0.0162 | -0.0696 | -86.7963
-14 | -1.3621 | 0.01512 | -0.0671 | -90.086
-13.5 | -1.3138 | 0.01415 | -0.0651 | -92.8481
-13 | -1.2614 | 0.01337 | -0.0634 | -94.3455
-12.5 | -1.2079 | 0.01258 | -0.0619 | -96.0175
-12 | -1.1525 | 0.01189 | -0.0607 | -96.9302
-11.5 | -1.0967 | 0.0112 | -0.0596 | -97.9196
-11 | -1.0398 | 0.01057 | -0.0586 | -98.3728
-10.5 | -0.9822 | 0.00999 | -0.0578 | -98.3183
-10 | -0.9233 | 0.00949 | -0.0571 | -97.2919
-9.5 | -0.8638 | 0.00904 | -0.0566 | -95.5531
-9 | -0.8037 | 0.00863 | -0.0562 | -93.1286
-8.5 | -0.7434 | 0.00827 | -0.0559 | -89.8912
-8 | -0.6827 | 0.00794 | -0.0557 | -85.9824
-7.5 | -0.6219 | 0.00764 | -0.0556 | -81.4005
-7 | -0.5609 | 0.00739 | -0.0555 | -75.8999
-6.5 | -0.5003 | 0.00717 | -0.0554 | -69.7768
-6 | -0.4395 | 0.0069 | -0.0554 | -63.6957
-5.5 | -0.3782 | 0.00672 | -0.0555 | -56.2798
-5 | -0.3168 | 0.00654 | -0.0557 | -48.4404
-4.5 | -0.2555 | 0.00638 | -0.0558 | -40.047
-4 | -0.194 | 0.00621 | -0.0561 | -31.2399
-3.5 | -0.1322 | 0.0061 | -0.0564 | -21.6721
-3 | -0.0704 | 0.00601 | -0.0567 | -11.7138
-2.5 | -0.0088 | 0.00597 | -0.057 | -1.474
-2 | 0.0524 | 0.00592 | -0.0574 | 8.8514
-1.5 | 0.1139 | 0.00586 | -0.0577 | 19.4369
-1 | 0.1755 | 0.00585 | -0.0581 | 30
-0.5 | 0.2372 | 0.00585 | -0.0585 | 40.547
0 | 0.2986 | 0.00586 | -0.0589 | 50.9556
0.5 | 0.3598 | 0.00589 | -0.0592 | 61.0866
1 | 0.421 | 0.00596 | -0.0596 | 70.6376
1.5 | 0.4821 | 0.00605 | -0.0599 | 79.686
2 | 0.543 | 0.00616 | -0.0603 | 88.1494
2.5 | 0.6041 | 0.00628 | -0.0606 | 96.1943
3 | 0.6652 | 0.00639 | -0.0609 | 104.1002
3.5 | 0.726 | 0.00652 | -0.0612 | 111.3497
4 | 0.786 | 0.00671 | -0.0613 | 117.1386
4.5 | 0.8458 | 0.00691 | -0.0614 | 122.4023
5 | 0.9051 | 0.00715 | -0.0614 | 126.5874
5.5 | 0.9641 | 0.00739 | -0.0613 | 130.4601
6 | 1.0232 | 0.0076 | -0.0613 | 134.6316
6.5 | 1.0825 | 0.00776 | -0.0612 | 139.4974
7 | 1.1401 | 0.00795 | -0.0609 | 143.4088
7.5 | 1.1985 | 0.00806 | -0.0607 | 148.6973
8 | 1.2552 | 0.0083 | -0.0601 | 151.2289
8.5 | 1.3104 | 0.0086 | -0.0593 | 152.3721
9 | 1.3631 | 0.00891 | -0.0578 | 152.9854
9.5 | 1.4179 | 0.00931 | -0.0568 | 152.2986
10 | 1.4692 | 0.00989 | -0.0554 | 148.5541
10.5 | 1.5205 | 0.01041 | -0.0539 | 146.0615
11 | 1.5656 | 0.01099 | -0.0512 | 142.4568
11.5 | 1.605 | 0.01182 | -0.0479 | 135.7868
12 | 1.6435 | 0.01278 | -0.0448 | 128.5994
12.5 | 1.6774 | 0.01404 | -0.0413 | 119.4729
13 | 1.7082 | 0.01557 | -0.0379 | 109.711
13.5 | 1.7339 | 0.01752 | -0.0344 | 98.9669
14 | 1.7574 | 0.01977 | -0.0312 | 88.8923
14.5 | 1.7779 | 0.02239 | -0.0282 | 79.406
15 | 1.7958 | 0.02534 | -0.0254 | 70.8682
15.5 | 1.8101 | 0.02876 | -0.023 | 62.9381
16 | 1.8198 | 0.03277 | -0.0209 | 55.5325
16.5 | 1.8231 | 0.03757 | -0.0192 | 48.5254
17 | 1.8207 | 0.0432 | -0.0181 | 42.1458
17.5 | 1.8097 | 0.04986 | -0.0174 | 36.2956
18 | 1.7899 | 0.05774 | -0.0174 | 30.9993
18.5 | 1.7649 | 0.06644 | -0.0181 | 26.5638
19 | 1.7407 | 0.07526 | -0.0192 | 23.1292
19.5 | 1.7121 | 0.08488 | -0.021 | 20.1708
20 | 1.688 | 0.09409 | -0.0231 | 17.9403

## 95. Re 7M Mach 0.50 (1)
BIGFOIL.COM POLAR EXPORT
MID 327 18%
MID 327 18% |  |  |  | Cl Max: | 1.632 | at alpha= | 10.5 | deg
JavaFoil+Calcfoil stall+Eppler ext transition |  |  |  | L/D Max: | 89.763 | at alpha= | 6.5 | deg
Re: | 7000000 |  |  | Cd Min: | 0.00946 | at alpha= | -2.5 | deg
Mach: | 0.5 |  |  | Cl=0 at alpha= | -2.4384 | deg
|  |  |  | @ Cl=0.1, Cd= | 0.009625
|  |  |  | @ Cl=0.4, Cd= | 0.009681
|  |  |  | @ Cl=0.6, Cd= | 0.010255
alpha (deg) | Cl | Cd | Cm | Cl/Cd
-20 | -1.019 | 0.15146 | -0.028 | -6.728
-19.5 | -0.982 | 0.15094 | -0.027 | -6.509
-19 | -0.952 | 0.14612 | -0.026 | -6.514
-18.5 | -0.933 | 0.13906 | -0.029 | -6.707
-18 | -0.896 | 0.13851 | -0.027 | -6.469
-17.5 | -0.866 | 0.1323 | -0.026 | -6.545
-17 | -0.844 | 0.12888 | -0.029 | -6.548
-16.5 | -0.808 | 0.12573 | -0.026 | -6.428
-16 | -0.78 | 0.12078 | -0.026 | -6.458
-15.5 | -0.753 | 0.11724 | -0.027 | -6.425
-15 | -0.726 | 0.10739 | -0.028 | -6.757
-14.5 | -0.695 | 0.1094 | -0.027 | -6.356
-14 | -0.682 | 0.0883 | -0.033 | -7.719
-13.5 | -0.655 | 0.08402 | -0.034 | -7.8
-13 | -0.619 | 0.08797 | -0.032 | -7.038
-12.5 | -0.585 | 0.08919 | -0.03 | -6.557
-12 | -0.582 | 0.06213 | -0.039 | -9.368
-11.5 | -0.559 | 0.05415 | -0.041 | -10.322
-11 | -0.534 | 0.0478 | -0.042 | -11.163
-10.5 | -0.71 | 0.04016 | -0.044 | -17.68
-10 | -0.798 | 0.03026 | -0.046 | -26.378
-9.5 | -0.815 | 0.02375 | -0.048 | -34.323
-9 | -0.809 | 0.0186 | -0.05 | -43.503
-8.5 | -0.787 | 0.01493 | -0.052 | -52.731
-8 | -0.744 | 0.01378 | -0.053 | -53.975
-7.5 | -0.693 | 0.01283 | -0.054 | -53.959
-7 | -0.635 | 0.01206 | -0.055 | -52.633
-6.5 | -0.573 | 0.01178 | -0.056 | -48.651
-6 | -0.505 | 0.01125 | -0.056 | -44.924
-5.5 | -0.436 | 0.01086 | -0.057 | -40.169
-5 | -0.366 | 0.0106 | -0.057 | -34.567
-4.5 | -0.296 | 0.01023 | -0.058 | -28.91
-4 | -0.225 | 0.00996 | -0.058 | -22.544
-3.5 | -0.153 | 0.00972 | -0.059 | -15.731
-3 | -0.081 | 0.00962 | -0.06 | -8.411
-2.5 | -0.009 | 0.00946 | -0.06 | -0.916
-2 | 0.064 | 0.00963 | -0.061 | 6.616
-1.5 | 0.136 | 0.00962 | -0.061 | 14.157
-1 | 0.208 | 0.00968 | -0.062 | 21.533
-0.5 | 0.281 | 0.0097 | -0.062 | 28.938
0 | 0.353 | 0.00957 | -0.063 | 36.862
0.5 | 0.425 | 0.00974 | -0.063 | 43.625
1 | 0.497 | 0.00986 | -0.064 | 50.383
1.5 | 0.568 | 0.00998 | -0.064 | 56.933
2 | 0.639 | 0.01059 | -0.065 | 60.383
2.5 | 0.71 | 0.01078 | -0.065 | 65.918
3 | 0.779 | 0.0098 | -0.066 | 79.53
3.5 | 0.848 | 0.01003 | -0.066 | 84.565
4 | 0.917 | 0.01147 | -0.067 | 79.973
4.5 | 0.985 | 0.01185 | -0.067 | 83.102
5 | 1.051 | 0.01226 | -0.067 | 85.729
5.5 | 1.117 | 0.01274 | -0.068 | 87.646
6 | 1.181 | 0.01327 | -0.068 | 88.996
6.5 | 1.244 | 0.01385 | -0.068 | 89.763
7 | 1.304 | 0.01453 | -0.069 | 89.753
7.5 | 1.364 | 0.01531 | -0.069 | 89.085
8 | 1.421 | 0.0162 | -0.069 | 87.66
8.5 | 1.475 | 0.01722 | -0.069 | 85.614
9 | 1.525 | 0.01813 | -0.07 | 84.136
9.5 | 1.569 | 0.01952 | -0.07 | 80.375
10 | 1.606 | 0.02138 | -0.07 | 75.114
10.5 | 1.632 | 0.02383 | -0.07 | 68.502
11 | 1.631 | 0.02909 | -0.069 | 56.067
11.5 | 1.599 | 0.03882 | -0.068 | 41.182
12 | 1.549 | 0.04516 | -0.067 | 34.312
12.5 | 1.427 | 0.05392 | -0.066 | 26.462
13 | 0.973 | 0.06442 | -0.065 | 15.108
13.5 | 0.987 | 0.07879 | -0.063 | 12.531
14 | 1.024 | 0.074 | -0.064 | 13.834
14.5 | 1.042 | 0.08439 | -0.063 | 12.348
15 | 1.061 | 0.09464 | -0.062 | 11.214
15.5 | 1.091 | 0.09153 | -0.062 | 11.923

## 96. Re 7M Mach 0.50 (2)
BIGFOIL.COM POLAR EXPORT
MID 327 18%
MID 327 18% |  |  |  | Cl Max: | 1.8027 | at alpha= | 12.5 | deg
XFOIL ncrit=9 |  |  |  | L/D Max: | 137.765 | at alpha= | 7.5 | deg
Re: | 7000000 |  |  | Cd Min: | 0.12917 | at alpha= | -16.5 | deg
Mach: | 0.5 |  |  | Cl=0 at alpha= | -2.4031 | deg
|  |  |  | @ Cl=0.1, Cd= | 0.0062479
|  |  |  | @ Cl=0.4, Cd= | 0.0062798
|  |  |  | @ Cl=0.6, Cd= | 0.0065767
alpha (deg) | Cl | Cd | Cm | Cl/Cd
-16.5 | -0.847 | 0.12917 | -0.0385 | -6.5573
-16 | -0.8777 | 0.11696 | -0.0465 | -7.5043
-15.5 | -0.9151 | 0.10457 | -0.0547 | -8.7511
-15 | -0.9574 | 0.09232 | -0.0627 | -10.3705
-14.5 | -1.0046 | 0.0811 | -0.0687 | -12.3872
-14 | -1.0491 | 0.06988 | -0.0753 | -15.0129
-13.5 | -1.0942 | 0.05908 | -0.0814 | -18.5206
-13 | -1.1392 | 0.04856 | -0.0871 | -23.4596
-12.5 | -1.1826 | 0.03814 | -0.0926 | -31.0068
-12 | -1.2173 | 0.02759 | -0.0992 | -44.1211
-11.5 | -1.2324 | 0.01912 | -0.1035 | -64.4561
-11 | -1.2206 | 0.0154 | -0.0979 | -79.2597
-10.5 | -1.1695 | 0.01359 | -0.092 | -86.0559
-10 | -1.1028 | 0.01241 | -0.0874 | -88.8638
-9.5 | -1.0324 | 0.01146 | -0.0835 | -90.0873
-9 | -0.9612 | 0.01059 | -0.0802 | -90.7649
-8.5 | -0.8887 | 0.00987 | -0.0773 | -90.0405
-8 | -0.8148 | 0.00929 | -0.0749 | -87.7072
-7.5 | -0.741 | 0.00878 | -0.0729 | -84.3964
-7 | -0.6669 | 0.00837 | -0.0711 | -79.6774
-6.5 | -0.5941 | 0.00801 | -0.0696 | -74.1698
-6 | -0.5209 | 0.00768 | -0.0684 | -67.8255
-5.5 | -0.4477 | 0.00742 | -0.0674 | -60.3369
-5 | -0.3751 | 0.00714 | -0.0666 | -52.535
-4.5 | -0.3024 | 0.0069 | -0.066 | -43.8261
-4 | -0.2301 | 0.00669 | -0.0656 | -34.3946
-3.5 | -0.158 | 0.00649 | -0.0653 | -24.3451
-3 | -0.0858 | 0.00638 | -0.0651 | -13.4483
-2.5 | -0.0138 | 0.00631 | -0.0651 | -2.187
-2 | 0.0574 | 0.00629 | -0.065 | 9.1256
-1.5 | 0.1283 | 0.00622 | -0.0649 | 20.627
-1 | 0.1997 | 0.00618 | -0.065 | 32.3139
-0.5 | 0.2707 | 0.0062 | -0.0651 | 43.6613
0 | 0.3417 | 0.00623 | -0.0652 | 54.8475
0.5 | 0.412 | 0.00629 | -0.0652 | 65.5008
1 | 0.4825 | 0.00638 | -0.0652 | 75.627
1.5 | 0.553 | 0.00649 | -0.0651 | 85.208
2 | 0.6235 | 0.00662 | -0.065 | 94.1843
2.5 | 0.6936 | 0.00681 | -0.0648 | 101.8502
3 | 0.7636 | 0.00701 | -0.0644 | 108.9301
3.5 | 0.8325 | 0.00728 | -0.0638 | 114.3544
4 | 0.9012 | 0.00755 | -0.0631 | 119.3642
4.5 | 0.9692 | 0.00787 | -0.0621 | 123.1512
5 | 1.0381 | 0.00816 | -0.0611 | 127.2181
6 | 1.173 | 0.00884 | -0.0581 | 132.6923
6.5 | 1.2406 | 0.00916 | -0.0563 | 135.4367
7 | 1.3039 | 0.00955 | -0.0538 | 136.534
7.5 | 1.3625 | 0.00989 | -0.0503 | 137.7654
8 | 1.4222 | 0.01043 | -0.047 | 136.3567
8.5 | 1.4802 | 0.01108 | -0.0435 | 133.5921
9 | 1.5304 | 0.01186 | -0.0386 | 129.0388
9.5 | 1.583 | 0.01313 | -0.0347 | 120.5636
10 | 1.6357 | 0.01453 | -0.031 | 112.574
10.5 | 1.6827 | 0.01635 | -0.0269 | 102.9174
11 | 1.7237 | 0.01863 | -0.0228 | 92.5228
11.5 | 1.7598 | 0.02136 | -0.0187 | 82.3876
12 | 1.7887 | 0.02468 | -0.0147 | 72.4757
12.5 | 1.8027 | 0.02907 | -0.0108 | 62.0124
13.5 | 1.796 | 0.04105 | -0.005 | 43.7515
14 | 1.7773 | 0.04855 | -0.0033 | 36.6076
14.5 | 1.75 | 0.05697 | -0.0025 | 30.7179
15 | 1.7173 | 0.06603 | -0.0026 | 26.0079
15.5 | 1.6819 | 0.07564 | -0.0036 | 22.2356
16 | 1.6423 | 0.08599 | -0.0057 | 19.0987
17 | 1.5554 | 0.1085 | -0.0128 | 14.3355
17.5 | 1.5123 | 0.12051 | -0.018 | 12.5492

## 97. Re 8M Mach 0.00 (1)
BIGFOIL.COM POLAR EXPORT
MID 327 18%
MID 327 18% |  |  |  | Cl Max: | 1.881 | at alpha= | 17.5 | deg
JavaFoil+Calcfoil stall+Eppler ext transition |  |  |  | L/D Max: | 112.705 | at alpha= | 7 | deg
Re: | 8000000 |  |  | Cd Min: | 0.00886 | at alpha= | -2.5 | deg
Mach: | 0 |  |  | Cl=0 at alpha= | -2.4365 | deg
|  |  |  | @ Cl=0.1, Cd= | 0.0089757
|  |  |  | @ Cl=0.4, Cd= | 0.009025
|  |  |  | @ Cl=0.6, Cd= | 0.0095108
alpha (deg) | Cl | Cd | Cm | Cl/Cd
-20 | -1.208 | 0.08903 | -0.03 | -13.571
-19.5 | -1.216 | 0.08246 | -0.03 | -14.746
-19 | -1.222 | 0.07584 | -0.031 | -16.115
-18.5 | -1.226 | 0.06994 | -0.032 | -17.527
-18 | -1.227 | 0.06386 | -0.032 | -19.22
-17.5 | -1.226 | 0.05811 | -0.033 | -21.108
-17 | -1.223 | 0.05276 | -0.034 | -23.179
-16.5 | -1.217 | 0.04773 | -0.034 | -25.499
-16 | -1.209 | 0.04279 | -0.035 | -28.259
-15.5 | -1.2 | 0.03797 | -0.036 | -31.6
-15 | -1.189 | 0.03316 | -0.037 | -35.846
-14.5 | -1.174 | 0.02907 | -0.038 | -40.4
-14 | -1.158 | 0.0253 | -0.039 | -45.776
-13.5 | -1.138 | 0.02225 | -0.04 | -51.142
-13 | -1.115 | 0.01962 | -0.04 | -56.804
-12.5 | -1.087 | 0.01765 | -0.041 | -61.591
-12 | -1.056 | 0.0161 | -0.042 | -65.563
-11.5 | -1.02 | 0.01487 | -0.043 | -68.618
-11 | -0.981 | 0.01396 | -0.044 | -70.289
-10.5 | -0.942 | 0.01254 | -0.044 | -75.102
-10 | -0.895 | 0.01209 | -0.045 | -74.028
-9.5 | -0.845 | 0.01104 | -0.046 | -76.516
-9 | -0.792 | 0.01168 | -0.046 | -67.811
-8.5 | -0.736 | 0.01125 | -0.047 | -65.465
-8 | -0.679 | 0.01092 | -0.047 | -62.244
-7.5 | -0.622 | 0.01053 | -0.047 | -59.058
-7 | -0.563 | 0.01021 | -0.048 | -55.118
-6.5 | -0.503 | 0.00997 | -0.048 | -50.43
-6 | -0.442 | 0.00982 | -0.049 | -45.038
-5.5 | -0.381 | 0.00961 | -0.049 | -39.622
-5 | -0.319 | 0.00947 | -0.05 | -33.724
-4.5 | -0.257 | 0.00931 | -0.05 | -27.631
-4 | -0.195 | 0.00915 | -0.051 | -21.336
-3.5 | -0.133 | 0.00901 | -0.051 | -14.729
-3 | -0.07 | 0.00897 | -0.052 | -7.825
-2.5 | -0.008 | 0.00886 | -0.052 | -0.849
-2 | 0.055 | 0.00899 | -0.052 | 6.144
-1.5 | 0.118 | 0.00897 | -0.053 | 13.152
-1 | 0.181 | 0.009 | -0.053 | 20.094
-0.5 | 0.243 | 0.009 | -0.054 | 27.042
0 | 0.306 | 0.00887 | -0.054 | 34.492
0.5 | 0.369 | 0.00898 | -0.055 | 41.047
1 | 0.431 | 0.00907 | -0.055 | 47.493
1.5 | 0.493 | 0.00914 | -0.056 | 53.974
2 | 0.555 | 0.00946 | -0.056 | 58.701
2.5 | 0.617 | 0.00953 | -0.057 | 64.81
3 | 0.679 | 0.00969 | -0.057 | 70.098
3.5 | 0.741 | 0.00987 | -0.057 | 75.033
4 | 0.802 | 0.0101 | -0.058 | 79.463
4.5 | 0.863 | 0.01033 | -0.058 | 83.587
5 | 0.924 | 0.01058 | -0.059 | 87.36
5.5 | 0.985 | 0.01082 | -0.059 | 91.03
6 | 1.045 | 0.01119 | -0.06 | 93.448
6.5 | 1.102 | 0.01004 | -0.06 | 109.773
7 | 1.161 | 0.0103 | -0.06 | 112.705
7.5 | 1.218 | 0.01179 | -0.061 | 103.337
8 | 1.275 | 0.01215 | -0.061 | 104.978
8.5 | 1.331 | 0.01253 | -0.061 | 106.208
9 | 1.385 | 0.01272 | -0.062 | 108.928
9.5 | 1.438 | 0.01315 | -0.062 | 109.32
10 | 1.489 | 0.01361 | -0.062 | 109.409
10.5 | 1.538 | 0.01422 | -0.062 | 108.098
11 | 1.583 | 0.01497 | -0.063 | 105.741
11.5 | 1.626 | 0.01585 | -0.063 | 102.569
12 | 1.666 | 0.01693 | -0.063 | 98.392
12.5 | 1.7 | 0.01878 | -0.063 | 90.515
13 | 1.735 | 0.02012 | -0.063 | 86.234
13.5 | 1.768 | 0.02133 | -0.063 | 82.878
14 | 1.789 | 0.02506 | -0.063 | 71.382
14.5 | 1.814 | 0.02677 | -0.063 | 67.783
15 | 1.838 | 0.02865 | -0.063 | 64.136
15.5 | 1.854 | 0.03074 | -0.063 | 60.311
16 | 1.866 | 0.03296 | -0.063 | 56.631
16.5 | 1.875 | 0.03546 | -0.063 | 52.864
17 | 1.879 | 0.03823 | -0.063 | 49.156
17.5 | 1.881 | 0.04114 | -0.063 | 45.707
18 | 1.878 | 0.04447 | -0.063 | 42.223
18.5 | 1.871 | 0.04807 | -0.063 | 38.933
19 | 1.862 | 0.05196 | -0.063 | 35.83
19.5 | 1.849 | 0.05605 | -0.063 | 32.991
20 | 1.833 | 0.06048 | -0.063 | 30.312

## 98. Re 8M Mach 0.00 (2)
BIGFOIL.COM POLAR EXPORT
MID 327 18%
MID 327 18% |  |  |  | Cl Max: | 1.8661 | at alpha= | 18 | deg
XFOIL ncrit=9 |  |  |  | L/D Max: | 158.239 | at alpha= | 9 | deg
Re: | 8000000 |  |  | Cd Min: | 0.06005 | at alpha= | 20 | deg
Mach: | 0 |  |  | Cl=0 at alpha= | -2.4305 | deg
|  |  |  | @ Cl=0.1, Cd= | 0.0057316
|  |  |  | @ Cl=0.4, Cd= | 0.0057658
|  |  |  | @ Cl=0.6, Cd= | 0.0060994
alpha (deg) | Cl | Cd | Cm | Cl/Cd
-20 | -1.6415 | 0.03919 | -0.0612 | -41.8857
-19.5 | -1.6419 | 0.03321 | -0.0637 | -49.4399
-19 | -1.6373 | 0.02797 | -0.0658 | -58.5377
-18.5 | -1.6242 | 0.02405 | -0.0667 | -67.5343
-18 | -1.6053 | 0.02116 | -0.0664 | -75.8648
-17.5 | -1.5818 | 0.01907 | -0.0651 | -82.947
-17 | -1.5543 | 0.01755 | -0.0631 | -88.5641
-16.5 | -1.52 | 0.01643 | -0.0612 | -92.5137
-16 | -1.4876 | 0.01566 | -0.058 | -94.9936
-15.5 | -1.4459 | 0.01488 | -0.0563 | -97.1707
-15 | -1.4018 | 0.01408 | -0.055 | -99.5597
-14.5 | -1.3547 | 0.01339 | -0.054 | -101.1725
-14 | -1.3051 | 0.01281 | -0.0533 | -101.8813
-13.5 | -1.255 | 0.01217 | -0.0527 | -103.1224
-13 | -1.2035 | 0.01159 | -0.0522 | -103.8395
-12.5 | -1.1515 | 0.01102 | -0.0517 | -104.4918
-12 | -1.0986 | 0.01048 | -0.0514 | -104.8282
-11.5 | -1.0448 | 0.00996 | -0.0511 | -104.8996
-11 | -0.9902 | 0.00952 | -0.051 | -104.0126
-10.5 | -0.9347 | 0.00913 | -0.0509 | -102.3768
-10 | -0.8787 | 0.00878 | -0.0509 | -100.0797
-9.5 | -0.8223 | 0.00843 | -0.051 | -97.5445
-9 | -0.7655 | 0.00809 | -0.0511 | -94.623
-8.5 | -0.7083 | 0.00779 | -0.0512 | -90.9243
-8 | -0.6508 | 0.00752 | -0.0514 | -86.5426
-7.5 | -0.5931 | 0.00728 | -0.0516 | -81.4698
-7 | -0.5355 | 0.00708 | -0.0518 | -75.6356
-6.5 | -0.4776 | 0.00686 | -0.052 | -69.621
-6 | -0.4197 | 0.00664 | -0.0523 | -63.2078
-5.5 | -0.3613 | 0.00648 | -0.0526 | -55.7562
-5 | -0.3029 | 0.00632 | -0.0529 | -47.9272
-4.5 | -0.2442 | 0.00617 | -0.0533 | -39.5786
-4 | -0.1852 | 0.00603 | -0.0537 | -30.7131
-3.5 | -0.1261 | 0.00592 | -0.0541 | -21.3007
-3 | -0.0669 | 0.00585 | -0.0545 | -11.4359
-2.5 | -0.0082 | 0.00584 | -0.0549 | -1.4041
-2 | 0.0508 | 0.00579 | -0.0553 | 8.7737
-1.5 | 0.1098 | 0.00572 | -0.0558 | 19.1958
-1 | 0.169 | 0.0057 | -0.0562 | 29.6491
-0.5 | 0.2283 | 0.0057 | -0.0567 | 40.0526
0 | 0.2875 | 0.00571 | -0.0572 | 50.3503
0.5 | 0.3462 | 0.00572 | -0.0576 | 60.5245
1 | 0.405 | 0.00577 | -0.058 | 70.1906
1.5 | 0.4637 | 0.00586 | -0.0585 | 79.1297
2 | 0.5223 | 0.00595 | -0.0589 | 87.7815
2.5 | 0.5808 | 0.00607 | -0.0593 | 95.6837
3 | 0.6395 | 0.00616 | -0.0597 | 103.8149
3.5 | 0.6978 | 0.00628 | -0.0601 | 111.1146
4 | 0.7556 | 0.00643 | -0.0605 | 117.5117
4.5 | 0.8129 | 0.00662 | -0.0607 | 122.7946
5 | 0.8699 | 0.00682 | -0.0609 | 127.5513
5.5 | 0.9265 | 0.00704 | -0.0611 | 131.6051
6 | 0.9835 | 0.0072 | -0.0614 | 136.5972
6.5 | 1.04 | 0.00736 | -0.0616 | 141.3043
7 | 1.0955 | 0.00754 | -0.0617 | 145.2918
7.5 | 1.1513 | 0.00761 | -0.0618 | 151.2878
8 | 1.2054 | 0.00781 | -0.0617 | 154.3406
8.5 | 1.2584 | 0.0081 | -0.0614 | 155.358
9 | 1.3118 | 0.00829 | -0.0611 | 158.2388
9.5 | 1.3605 | 0.00863 | -0.0598 | 157.6477
10 | 1.4137 | 0.00906 | -0.0597 | 156.0375
10.5 | 1.4647 | 0.00948 | -0.0592 | 154.5042
11 | 1.5132 | 0.01001 | -0.0583 | 151.1688
11.5 | 1.5599 | 0.01058 | -0.0571 | 147.4386
12 | 1.6019 | 0.01126 | -0.0552 | 142.2647
12.5 | 1.6375 | 0.01201 | -0.0522 | 136.3447
13 | 1.6702 | 0.01298 | -0.0491 | 128.6749
13.5 | 1.7 | 0.01415 | -0.0459 | 120.1413
14 | 1.7302 | 0.01541 | -0.0431 | 112.2777
14.5 | 1.7577 | 0.01691 | -0.0404 | 103.9444
15 | 1.7834 | 0.01861 | -0.0377 | 95.8302
15.5 | 1.8063 | 0.0206 | -0.0352 | 87.6845
16 | 1.8274 | 0.02284 | -0.0329 | 80.0088
16.5 | 1.8434 | 0.02556 | -0.0306 | 72.1205
17 | 1.8564 | 0.02866 | -0.0285 | 64.7732
17.5 | 1.8638 | 0.03246 | -0.0267 | 57.4184
18 | 1.8661 | 0.03695 | -0.0252 | 50.5034
18.5 | 1.8642 | 0.04217 | -0.0242 | 44.2068
19 | 1.861 | 0.04772 | -0.0237 | 38.9983
19.5 | 1.8558 | 0.05375 | -0.0236 | 34.5265
20 | 1.8488 | 0.06005 | -0.0238 | 30.7877

## 99. Re 8M Mach 0.10 (1)
BIGFOIL.COM POLAR EXPORT
MID 327 18%
MID 327 18% |  |  |  | Cl Max: | 1.869 | at alpha= | 17 | deg
JavaFoil+Calcfoil stall+Eppler ext transition |  |  |  | L/D Max: | 112.55 | at alpha= | 7 | deg
Re: | 8000000 |  |  | Cd Min: | 0.00887 | at alpha= | 0 | deg
Mach: | 0.1 |  |  | Cl=0 at alpha= | -2.4375 | deg
|  |  |  | @ Cl=0.1, Cd= | 0.008976
|  |  |  | @ Cl=0.4, Cd= | 0.0090486
|  |  |  | @ Cl=0.6, Cd= | 0.0095445
alpha (deg) | Cl | Cd | Cm | Cl/Cd
-20 | -1.172 | 0.09328 | -0.03 | -12.561
-19.5 | -1.183 | 0.08626 | -0.03 | -13.713
-19 | -1.192 | 0.07927 | -0.031 | -15.041
-18.5 | -1.199 | 0.07312 | -0.032 | -16.397
-18 | -1.203 | 0.06712 | -0.032 | -17.926
-17.5 | -1.205 | 0.06105 | -0.033 | -19.739
-17 | -1.205 | 0.055 | -0.034 | -21.904
-16.5 | -1.201 | 0.0501 | -0.034 | -23.968
-16 | -1.195 | 0.0448 | -0.035 | -26.678
-15.5 | -1.187 | 0.03987 | -0.036 | -29.779
-15 | -1.178 | 0.03505 | -0.037 | -33.605
-14.5 | -1.166 | 0.0305 | -0.038 | -38.222
-14 | -1.151 | 0.0265 | -0.039 | -43.438
-13.5 | -1.132 | 0.02321 | -0.04 | -48.784
-13 | -1.11 | 0.02046 | -0.04 | -54.262
-12.5 | -1.085 | 0.0182 | -0.041 | -59.613
-12 | -1.055 | 0.01649 | -0.042 | -63.962
-11.5 | -1.02 | 0.01515 | -0.043 | -67.356
-11 | -0.982 | 0.01417 | -0.044 | -69.328
-10.5 | -0.944 | 0.01268 | -0.045 | -74.442
-10 | -0.897 | 0.01218 | -0.045 | -73.647
-9.5 | -0.847 | 0.01114 | -0.046 | -76.083
-9 | -0.795 | 0.01178 | -0.046 | -67.477
-8.5 | -0.739 | 0.01134 | -0.047 | -65.195
-8 | -0.682 | 0.01093 | -0.047 | -62.423
-7.5 | -0.624 | 0.01054 | -0.048 | -59.223
-7 | -0.565 | 0.01028 | -0.048 | -54.993
-6.5 | -0.505 | 0.01004 | -0.049 | -50.325
-6 | -0.444 | 0.00983 | -0.049 | -45.201
-5.5 | -0.383 | 0.00968 | -0.049 | -39.549
-5 | -0.321 | 0.00947 | -0.05 | -33.88
-4.5 | -0.259 | 0.00931 | -0.05 | -27.765
-4 | -0.196 | 0.00915 | -0.051 | -21.44
-3.5 | -0.133 | 0.00906 | -0.051 | -14.718
-3 | -0.071 | 0.00896 | -0.052 | -7.871
-2.5 | -0.008 | 0.00889 | -0.052 | -0.85
-2 | 0.056 | 0.00899 | -0.053 | 6.174
-1.5 | 0.119 | 0.00897 | -0.053 | 13.217
-1 | 0.182 | 0.009 | -0.054 | 20.19
-0.5 | 0.245 | 0.009 | -0.054 | 27.168
0 | 0.308 | 0.00887 | -0.055 | 34.664
0.5 | 0.37 | 0.00902 | -0.055 | 41.067
1 | 0.433 | 0.00908 | -0.055 | 47.692
1.5 | 0.496 | 0.00915 | -0.056 | 54.205
2 | 0.558 | 0.00947 | -0.056 | 58.937
2.5 | 0.62 | 0.00958 | -0.057 | 64.742
3 | 0.683 | 0.00975 | -0.057 | 70.013
3.5 | 0.745 | 0.00992 | -0.058 | 75.051
4 | 0.806 | 0.01011 | -0.058 | 79.714
4.5 | 0.868 | 0.01035 | -0.059 | 83.828
5 | 0.929 | 0.0106 | -0.059 | 87.623
5.5 | 0.99 | 0.01091 | -0.06 | 90.716
6 | 1.05 | 0.01123 | -0.06 | 93.561
6.5 | 1.107 | 0.0101 | -0.06 | 109.682
7 | 1.166 | 0.01036 | -0.061 | 112.55
7.5 | 1.224 | 0.01187 | -0.061 | 103.107
8 | 1.28 | 0.01223 | -0.061 | 104.687
8.5 | 1.336 | 0.01262 | -0.062 | 105.831
9 | 1.391 | 0.01283 | -0.062 | 108.426
9.5 | 1.443 | 0.01327 | -0.062 | 108.733
10 | 1.494 | 0.01375 | -0.063 | 108.702
10.5 | 1.543 | 0.0144 | -0.063 | 107.144
11 | 1.588 | 0.01517 | -0.063 | 104.687
11.5 | 1.63 | 0.0161 | -0.063 | 101.277
12 | 1.67 | 0.0172 | -0.063 | 97.06
12.5 | 1.704 | 0.01915 | -0.063 | 88.958
13 | 1.738 | 0.0205 | -0.063 | 84.781
13.5 | 1.77 | 0.02177 | -0.064 | 81.291
14 | 1.789 | 0.02563 | -0.063 | 69.802
14.5 | 1.814 | 0.02745 | -0.063 | 66.072
15 | 1.836 | 0.0294 | -0.064 | 62.441
15.5 | 1.85 | 0.03159 | -0.064 | 58.565
16 | 1.86 | 0.03401 | -0.064 | 54.695
16.5 | 1.866 | 0.03658 | -0.064 | 51.024
17 | 1.869 | 0.03948 | -0.064 | 47.324
17.5 | 1.867 | 0.0427 | -0.064 | 43.716
18 | 1.861 | 0.04617 | -0.063 | 40.298
18.5 | 1.841 | 0.05395 | -0.063 | 34.132
19 | 1.838 | 0.05405 | -0.063 | 34.002
19.5 | 1.821 | 0.05857 | -0.063 | 31.091
20 | 1.801 | 0.06338 | -0.063 | 28.418

## 100. Re 8M Mach 0.10 (2)
BIGFOIL.COM POLAR EXPORT
MID 327 18%
MID 327 18% |  |  |  | Cl Max: | 1.8603 | at alpha= | 17.5 | deg
XFOIL ncrit=9 |  |  |  | L/D Max: | 157.778 | at alpha= | 9 | deg
Re: | 8000000 |  |  | Cd Min: | 0.06499 | at alpha= | 20 | deg
Mach: | 0.1 |  |  | Cl=0 at alpha= | -2.4294 | deg
|  |  |  | @ Cl=0.1, Cd= | 0.005744
|  |  |  | @ Cl=0.4, Cd= | 0.0057836
|  |  |  | @ Cl=0.6, Cd= | 0.0061063
alpha (deg) | Cl | Cd | Cm | Cl/Cd
-20 | -1.6128 | 0.04511 | -0.0607 | -35.7526
-19.5 | -1.6254 | 0.03772 | -0.0638 | -43.0912
-19 | -1.6242 | 0.0318 | -0.0663 | -51.0755
-18.5 | -1.6164 | 0.02684 | -0.0682 | -60.2235
-18 | -1.6018 | 0.02307 | -0.0688 | -69.4322
-17.5 | -1.5815 | 0.02035 | -0.0682 | -77.715
-17 | -1.5564 | 0.01842 | -0.0665 | -84.4951
-16.5 | -1.5272 | 0.01702 | -0.0641 | -89.7297
-16 | -1.4965 | 0.01609 | -0.0608 | -93.0081
-15.5 | -1.4553 | 0.0153 | -0.0589 | -95.1176
-15 | -1.4113 | 0.01448 | -0.0573 | -97.4655
-14.5 | -1.365 | 0.01369 | -0.0561 | -99.7078
-14 | -1.3157 | 0.01304 | -0.0551 | -100.8972
-13.5 | -1.2646 | 0.01244 | -0.0544 | -101.6559
-13 | -1.2133 | 0.01179 | -0.0537 | -102.9092
-12.5 | -1.1605 | 0.01123 | -0.0532 | -103.3393
-12 | -1.1071 | 0.01067 | -0.0527 | -103.7582
-11.5 | -1.053 | 0.01013 | -0.0523 | -103.9487
-11 | -0.998 | 0.00965 | -0.0521 | -103.4197
-10.5 | -0.9421 | 0.00924 | -0.0519 | -101.9589
-10 | -0.8858 | 0.00885 | -0.0518 | -100.0904
-9.5 | -0.8289 | 0.00849 | -0.0517 | -97.6325
-9 | -0.7716 | 0.00814 | -0.0518 | -94.7912
-8.5 | -0.7139 | 0.00783 | -0.0519 | -91.175
-8 | -0.6559 | 0.00756 | -0.052 | -86.7593
-7.5 | -0.5977 | 0.00731 | -0.0522 | -81.7647
-7 | -0.5395 | 0.00711 | -0.0523 | -75.879
-6.5 | -0.4811 | 0.0069 | -0.0525 | -69.7246
-6 | -0.4229 | 0.00667 | -0.0527 | -63.4033
-5.5 | -0.364 | 0.00651 | -0.053 | -55.914
-5 | -0.3051 | 0.00635 | -0.0533 | -48.0472
-4.5 | -0.246 | 0.0062 | -0.0536 | -39.6774
-4 | -0.1866 | 0.00605 | -0.054 | -30.843
-3.5 | -0.1271 | 0.00593 | -0.0544 | -21.4334
-3 | -0.0675 | 0.00586 | -0.0549 | -11.5188
-2.5 | -0.0084 | 0.00585 | -0.0552 | -1.4359
-2 | 0.0511 | 0.00581 | -0.0556 | 8.7952
-1.5 | 0.1104 | 0.00573 | -0.0561 | 19.267
-1 | 0.17 | 0.00572 | -0.0565 | 29.7203
-0.5 | 0.2297 | 0.00571 | -0.057 | 40.2277
0 | 0.2892 | 0.00572 | -0.0574 | 50.5594
0.5 | 0.3484 | 0.00574 | -0.0579 | 60.6969
1 | 0.4076 | 0.00579 | -0.0583 | 70.3972
1.5 | 0.4666 | 0.00587 | -0.0587 | 79.4889
2 | 0.5257 | 0.00597 | -0.0591 | 88.057
2.5 | 0.5845 | 0.00608 | -0.0595 | 96.1349
3 | 0.6435 | 0.00618 | -0.0599 | 104.1262
3.5 | 0.7023 | 0.0063 | -0.0603 | 111.4762
4 | 0.7605 | 0.00646 | -0.0606 | 117.7245
4.5 | 0.8181 | 0.00664 | -0.0609 | 123.2078
5 | 0.8755 | 0.00684 | -0.0611 | 127.9971
5.5 | 0.9326 | 0.00707 | -0.0612 | 131.9095
6 | 0.9899 | 0.00725 | -0.0614 | 136.5379
6.5 | 1.0469 | 0.0074 | -0.0616 | 141.473
7 | 1.1027 | 0.00759 | -0.0616 | 145.2833
7.5 | 1.159 | 0.00767 | -0.0618 | 151.1082
8 | 1.2136 | 0.00786 | -0.0616 | 154.402
8.5 | 1.2669 | 0.00816 | -0.0612 | 155.2574
9 | 1.3206 | 0.00837 | -0.0608 | 157.7778
9.5 | 1.3697 | 0.0087 | -0.0595 | 157.4368
10 | 1.4232 | 0.00914 | -0.0593 | 155.7112
10.5 | 1.4741 | 0.0096 | -0.0586 | 153.5521
11 | 1.5228 | 0.01013 | -0.0575 | 150.3258
11.5 | 1.5693 | 0.01072 | -0.0562 | 146.3899
12 | 1.6088 | 0.01143 | -0.0536 | 140.7524
12.5 | 1.6442 | 0.01225 | -0.0505 | 134.2204
13 | 1.6766 | 0.01329 | -0.0473 | 126.155
13.5 | 1.707 | 0.01452 | -0.0442 | 117.562
14 | 1.7361 | 0.0159 | -0.0413 | 109.1887
14.5 | 1.7629 | 0.01753 | -0.0385 | 100.5647
15 | 1.7875 | 0.01941 | -0.0358 | 92.0917
15.5 | 1.8103 | 0.02152 | -0.0333 | 84.1217
16 | 1.8297 | 0.02398 | -0.031 | 76.3011
16.5 | 1.8453 | 0.02688 | -0.0288 | 68.6496
17 | 1.8556 | 0.03033 | -0.0267 | 61.1803
17.5 | 1.8603 | 0.03456 | -0.0249 | 53.8281
18 | 1.8596 | 0.03954 | -0.0236 | 47.0309
18.5 | 1.8556 | 0.04513 | -0.0228 | 41.1168
19 | 1.8479 | 0.05137 | -0.0225 | 35.9724
19.5 | 1.8401 | 0.05782 | -0.0226 | 31.8246
20 | 1.8276 | 0.06499 | -0.0231 | 28.1212

## 101. Re 8M Mach 0.25 (1)
BIGFOIL.COM POLAR EXPORT
MID 327 18%
MID 327 18% |  |  |  | Cl Max: | 1.811 | at alpha= | 15.5 | deg
JavaFoil+Calcfoil stall+Eppler ext transition |  |  |  | L/D Max: | 105.856 | at alpha= | 6 | deg
Re: | 8000000 |  |  | Cd Min: | 0.00896 | at alpha= | -2.5 | deg
Mach: | 0.25 |  |  | Cl=0 at alpha= | -2.4385 | deg
|  |  |  | @ Cl=0.1, Cd= | 0.0091131
|  |  |  | @ Cl=0.4, Cd= | 0.0090967
|  |  |  | @ Cl=0.6, Cd= | 0.0096664
alpha (deg) | Cl | Cd | Cm | Cl/Cd
-20 | -0.86 | 0.13241 | -0.027 | -6.492
-19.5 | -0.901 | 0.12098 | -0.028 | -7.45
-19 | -0.94 | 0.11007 | -0.029 | -8.538
-18.5 | -0.975 | 0.09952 | -0.03 | -9.797
-18 | -1.008 | 0.08838 | -0.031 | -11.404
-17.5 | -1.033 | 0.08041 | -0.032 | -12.849
-17 | -1.055 | 0.07227 | -0.033 | -14.605
-16.5 | -1.072 | 0.06538 | -0.034 | -16.4
-16 | -1.086 | 0.05807 | -0.035 | -18.703
-15.5 | -1.095 | 0.05184 | -0.036 | -21.115
-15 | -1.098 | 0.04626 | -0.036 | -23.74
-14.5 | -1.098 | 0.04073 | -0.037 | -26.96
-14 | -1.095 | 0.03528 | -0.038 | -31.039
-13.5 | -1.088 | 0.03035 | -0.039 | -35.845
-13 | -1.076 | 0.02618 | -0.04 | -41.106
-12.5 | -1.06 | 0.02254 | -0.042 | -47.054
-12 | -1.04 | 0.01962 | -0.043 | -52.988
-11.5 | -1.014 | 0.01743 | -0.043 | -58.137
-11 | -0.982 | 0.01576 | -0.044 | -62.327
-10.5 | -0.946 | 0.01443 | -0.045 | -65.542
-10 | -0.907 | 0.01287 | -0.046 | -70.522
-9.5 | -0.86 | 0.01234 | -0.047 | -69.694
-9 | -0.809 | 0.01132 | -0.047 | -71.493
-8.5 | -0.756 | 0.01184 | -0.048 | -63.843
-8 | -0.698 | 0.01135 | -0.049 | -61.517
-7.5 | -0.64 | 0.01088 | -0.049 | -58.77
-7 | -0.58 | 0.01052 | -0.049 | -55.114
-6.5 | -0.518 | 0.01024 | -0.05 | -50.608
-6 | -0.456 | 0.01007 | -0.05 | -45.29
-5.5 | -0.393 | 0.00984 | -0.051 | -39.923
-5 | -0.329 | 0.00963 | -0.051 | -34.205
-4.5 | -0.266 | 0.00946 | -0.052 | -28.072
-4 | -0.201 | 0.0093 | -0.052 | -21.65
-3.5 | -0.137 | 0.00917 | -0.053 | -14.937
-3 | -0.072 | 0.00905 | -0.053 | -8.011
-2.5 | -0.008 | 0.00896 | -0.054 | -0.867
-2 | 0.057 | 0.00908 | -0.054 | 6.279
-1.5 | 0.122 | 0.00913 | -0.055 | 13.347
-1 | 0.187 | 0.00911 | -0.055 | 20.48
-0.5 | 0.251 | 0.00914 | -0.056 | 27.511
0 | 0.316 | 0.00897 | -0.056 | 35.214
0.5 | 0.381 | 0.00907 | -0.057 | 41.932
1 | 0.445 | 0.00916 | -0.057 | 48.558
1.5 | 0.509 | 0.00925 | -0.057 | 55.021
2 | 0.573 | 0.00962 | -0.058 | 59.582
2.5 | 0.637 | 0.00973 | -0.058 | 65.464
3 | 0.701 | 0.00994 | -0.059 | 70.527
3.5 | 0.765 | 0.01012 | -0.059 | 75.551
4 | 0.828 | 0.01036 | -0.06 | 79.906
4.5 | 0.891 | 0.01065 | -0.06 | 83.681
5 | 0.954 | 0.01094 | -0.061 | 87.138
5.5 | 1.014 | 0.0099 | -0.061 | 102.386
6 | 1.074 | 0.01015 | -0.061 | 105.856
6.5 | 1.135 | 0.01159 | -0.062 | 97.894
7 | 1.194 | 0.01192 | -0.062 | 100.167
7.5 | 1.252 | 0.01231 | -0.063 | 101.726
8 | 1.31 | 0.01273 | -0.063 | 102.855
8.5 | 1.366 | 0.01322 | -0.063 | 103.286
9 | 1.42 | 0.0135 | -0.063 | 105.207
9.5 | 1.473 | 0.01403 | -0.064 | 105
10 | 1.523 | 0.01465 | -0.064 | 103.93
10.5 | 1.571 | 0.01541 | -0.064 | 101.915
11 | 1.614 | 0.01638 | -0.064 | 98.502
11.5 | 1.653 | 0.01758 | -0.065 | 94.029
12 | 1.689 | 0.01897 | -0.065 | 89.058
12.5 | 1.718 | 0.02142 | -0.065 | 80.217
13 | 1.748 | 0.0229 | -0.065 | 76.301
13.5 | 1.763 | 0.02731 | -0.064 | 64.551
14 | 1.783 | 0.02948 | -0.064 | 60.493
14.5 | 1.799 | 0.03184 | -0.064 | 56.516
15 | 1.81 | 0.03449 | -0.064 | 52.479
15.5 | 1.811 | 0.03741 | -0.064 | 48.426
16 | 1.806 | 0.04069 | -0.064 | 44.378
16.5 | 1.794 | 0.04434 | -0.064 | 40.458
17 | 1.775 | 0.04843 | -0.064 | 36.656
17.5 | 1.751 | 0.05297 | -0.064 | 33.054
18 | 1.72 | 0.05796 | -0.064 | 29.671
18.5 | 1.683 | 0.06335 | -0.063 | 26.57
19 | 1.64 | 0.06994 | -0.063 | 23.446
19.5 | 1.592 | 0.07647 | -0.063 | 20.822
20 | 1.54 | 0.08368 | -0.063 | 18.401

## 102. Re 8M Mach 0.25 (2)
BIGFOIL.COM POLAR EXPORT
MID 327 18%
MID 327 18% |  |  |  | Cl Max: | 1.8331 | at alpha= | 16.5 | deg
XFOIL ncrit=9 |  |  |  | L/D Max: | 155.356 | at alpha= | 9.5 | deg
Re: | 8000000 |  |  | Cd Min: | 0.0922 | at alpha= | 20 | deg
Mach: | 0.25 |  |  | Cl=0 at alpha= | -2.4246 | deg
|  |  |  | @ Cl=0.1, Cd= | 0.0058136
|  |  |  | @ Cl=0.4, Cd= | 0.0058726
|  |  |  | @ Cl=0.6, Cd= | 0.0061508
alpha (deg) | Cl | Cd | Cm | Cl/Cd
-20 | -1.3351 | 0.09094 | -0.0469 | -14.6811
-19.5 | -1.3963 | 0.07663 | -0.0546 | -18.2213
-19 | -1.4476 | 0.06404 | -0.061 | -22.6046
-18.5 | -1.4952 | 0.05251 | -0.0665 | -28.4746
-18 | -1.5279 | 0.04281 | -0.0709 | -35.6903
-17.5 | -1.5407 | 0.03499 | -0.0744 | -44.0326
-17 | -1.5372 | 0.02879 | -0.0772 | -53.3935
-16.5 | -1.5264 | 0.02377 | -0.0788 | -64.2154
-16 | -1.5064 | 0.02038 | -0.0784 | -73.9156
-15.5 | -1.4836 | 0.01822 | -0.0756 | -81.427
-15 | -1.4537 | 0.01672 | -0.0722 | -86.9438
-14.5 | -1.4162 | 0.01567 | -0.0687 | -90.3765
-14 | -1.3681 | 0.01478 | -0.0666 | -92.5643
-13.5 | -1.3189 | 0.01382 | -0.0646 | -95.4342
-13 | -1.2663 | 0.01301 | -0.0629 | -97.3328
-12.5 | -1.2112 | 0.01233 | -0.0616 | -98.232
-12 | -1.1561 | 0.01162 | -0.0603 | -99.4923
-11.5 | -1.0996 | 0.01097 | -0.0593 | -100.237
-11 | -1.0423 | 0.01035 | -0.0583 | -100.7053
-10.5 | -0.9841 | 0.0098 | -0.0575 | -100.4184
-10 | -0.925 | 0.00933 | -0.0569 | -99.1426
-9.5 | -0.8653 | 0.0089 | -0.0564 | -97.2247
-9 | -0.8051 | 0.0085 | -0.056 | -94.7176
-8.5 | -0.7446 | 0.00814 | -0.0558 | -91.4742
-8 | -0.6839 | 0.00782 | -0.0555 | -87.4552
-7.5 | -0.623 | 0.00753 | -0.0554 | -82.7357
-7 | -0.5622 | 0.00728 | -0.0553 | -77.2253
-6.5 | -0.5011 | 0.00706 | -0.0553 | -70.9773
-6 | -0.4404 | 0.00683 | -0.0553 | -64.4802
-5.5 | -0.3791 | 0.00663 | -0.0554 | -57.1795
-5 | -0.3175 | 0.00646 | -0.0556 | -49.1486
-4.5 | -0.2559 | 0.00632 | -0.0558 | -40.4905
-4 | -0.1943 | 0.00615 | -0.056 | -31.5935
-3.5 | -0.1327 | 0.00601 | -0.0563 | -22.0799
-3 | -0.0708 | 0.00592 | -0.0567 | -11.9595
-2.5 | -0.0093 | 0.0059 | -0.057 | -1.5763
-2 | 0.0524 | 0.00586 | -0.0574 | 8.942
-1.5 | 0.1139 | 0.0058 | -0.0577 | 19.6379
-1 | 0.1754 | 0.00578 | -0.0581 | 30.346
-0.5 | 0.2372 | 0.00578 | -0.0585 | 41.0381
0 | 0.2987 | 0.00581 | -0.0589 | 51.4114
0.5 | 0.3602 | 0.00584 | -0.0593 | 61.6781
1 | 0.4213 | 0.00589 | -0.0597 | 71.528
1.5 | 0.4825 | 0.00596 | -0.06 | 80.9564
2 | 0.5439 | 0.00605 | -0.0604 | 89.9008
2.5 | 0.6051 | 0.00616 | -0.0608 | 98.2305
3 | 0.6659 | 0.00631 | -0.061 | 105.5309
3.5 | 0.7265 | 0.00646 | -0.0613 | 112.4613
4 | 0.7867 | 0.00665 | -0.0614 | 118.3008
4.5 | 0.8465 | 0.00684 | -0.0615 | 123.7573
5 | 0.9062 | 0.00705 | -0.0616 | 128.539
5.5 | 0.9661 | 0.00725 | -0.0617 | 133.2552
6 | 1.0251 | 0.00749 | -0.0616 | 136.8625
6.5 | 1.0845 | 0.00766 | -0.0615 | 141.5796
7 | 1.1431 | 0.00783 | -0.0614 | 145.9898
7.5 | 1.2007 | 0.00801 | -0.0611 | 149.9001
8 | 1.2588 | 0.00817 | -0.0607 | 154.0759
8.5 | 1.3142 | 0.00849 | -0.0599 | 154.7939
9 | 1.3681 | 0.00883 | -0.0588 | 154.9377
9.5 | 1.4184 | 0.00913 | -0.0568 | 155.356
10 | 1.4742 | 0.00964 | -0.0562 | 152.9253
10.5 | 1.5245 | 0.01023 | -0.0545 | 149.0225
11 | 1.5697 | 0.01085 | -0.0519 | 144.6728
11.5 | 1.6088 | 0.01167 | -0.0485 | 137.8578
12 | 1.6474 | 0.0126 | -0.0453 | 130.746
12.5 | 1.6808 | 0.01387 | -0.0418 | 121.1824
13 | 1.7131 | 0.01531 | -0.0385 | 111.8942
13.5 | 1.7396 | 0.01718 | -0.035 | 101.2573
14 | 1.7621 | 0.01948 | -0.0316 | 90.4569
14.5 | 1.7849 | 0.02192 | -0.0286 | 81.4279
15 | 1.8035 | 0.0248 | -0.0259 | 72.7218
16 | 1.8288 | 0.03204 | -0.0213 | 57.0787
16.5 | 1.8331 | 0.03672 | -0.0195 | 49.921
17 | 1.8285 | 0.0425 | -0.0182 | 43.0235
17.5 | 1.8163 | 0.04926 | -0.0175 | 36.8717
18 | 1.8001 | 0.05672 | -0.0174 | 31.7366
18.5 | 1.7807 | 0.06475 | -0.0178 | 27.5012
19 | 1.7598 | 0.07316 | -0.0188 | 24.0541
19.5 | 1.7349 | 0.08227 | -0.0204 | 21.0879
20 | 1.7045 | 0.0922 | -0.0226 | 18.487

## 103. Re 8M Mach 0.50 (1)
BIGFOIL.COM POLAR EXPORT
MID 327 18%
MID 327 18% |  |  |  | Cl Max: | 1.633 | at alpha= | 10.5 | deg
JavaFoil+Calcfoil stall+Eppler ext transition |  |  |  | L/D Max: | 91.039 | at alpha= | 7 | deg
Re: | 8000000 |  |  | Cd Min: | 0.00945 | at alpha= | -2.5 | deg
Mach: | 0.5 |  |  | Cl=0 at alpha= | -2.4384 | deg
|  |  |  | @ Cl=0.1, Cd= | 0.009515
|  |  |  | @ Cl=0.4, Cd= | 0.0096
|  |  |  | @ Cl=0.6, Cd= | 0.010201
alpha (deg) | Cl | Cd | Cm | Cl/Cd
-20 | -1.019 | 0.15904 | -0.028 | -6.407
-19.5 | -0.99 | 0.1534 | -0.028 | -6.451
-19 | -0.958 | 0.14729 | -0.028 | -6.506
-18.5 | -0.936 | 0.13508 | -0.029 | -6.926
-18 | -0.897 | 0.1359 | -0.027 | -6.602
-17.5 | -0.866 | 0.13319 | -0.026 | -6.503
-17 | -0.846 | 0.12516 | -0.029 | -6.763
-16.5 | -0.809 | 0.12494 | -0.027 | -6.475
-16 | -0.78 | 0.11559 | -0.027 | -6.751
-15.5 | -0.755 | 0.11424 | -0.028 | -6.613
-15 | -0.732 | 0.10204 | -0.03 | -7.17
-14.5 | -0.697 | 0.1069 | -0.028 | -6.523
-14 | -0.695 | 0.07717 | -0.036 | -9.003
-13.5 | -0.662 | 0.07768 | -0.036 | -8.529
-13 | -0.624 | 0.08274 | -0.034 | -7.546
-12.5 | -0.589 | 0.08468 | -0.032 | -6.96
-12 | -0.585 | 0.05927 | -0.039 | -9.874
-11.5 | -0.561 | 0.05232 | -0.041 | -10.72
-11 | -0.535 | 0.04632 | -0.042 | -11.553
-10.5 | -0.712 | 0.03896 | -0.044 | -18.272
-10 | -0.801 | 0.02916 | -0.047 | -27.467
-9.5 | -0.818 | 0.02283 | -0.049 | -35.834
-9 | -0.809 | 0.01858 | -0.05 | -43.551
-8.5 | -0.789 | 0.01463 | -0.052 | -53.917
-8 | -0.745 | 0.01351 | -0.053 | -55.121
-7.5 | -0.693 | 0.01263 | -0.054 | -54.89
-7 | -0.635 | 0.01195 | -0.055 | -53.172
-6.5 | -0.573 | 0.01164 | -0.056 | -49.233
-6 | -0.505 | 0.0111 | -0.056 | -45.523
-5.5 | -0.436 | 0.01079 | -0.057 | -40.434
-5 | -0.366 | 0.01047 | -0.057 | -35.012
-4.5 | -0.296 | 0.01013 | -0.058 | -29.201
-4 | -0.225 | 0.00986 | -0.058 | -22.766
-3.5 | -0.153 | 0.00965 | -0.059 | -15.836
-3 | -0.081 | 0.00956 | -0.06 | -8.459
-2.5 | -0.009 | 0.00945 | -0.06 | -0.917
-2 | 0.064 | 0.00954 | -0.061 | 6.673
-1.5 | 0.136 | 0.00949 | -0.061 | 14.341
-1 | 0.208 | 0.00953 | -0.062 | 21.872
-0.5 | 0.281 | 0.00956 | -0.062 | 29.372
0 | 0.353 | 0.0096 | -0.063 | 36.738
0.5 | 0.425 | 0.0096 | -0.063 | 44.227
1 | 0.497 | 0.00973 | -0.064 | 51.054
1.5 | 0.568 | 0.00998 | -0.064 | 56.899
2 | 0.639 | 0.01047 | -0.065 | 61.076
2.5 | 0.71 | 0.01081 | -0.065 | 65.75
3 | 0.779 | 0.00968 | -0.066 | 80.495
3.5 | 0.849 | 0.0099 | -0.066 | 85.687
4 | 0.917 | 0.01132 | -0.067 | 81.056
4.5 | 0.985 | 0.0117 | -0.067 | 84.174
5 | 1.052 | 0.01212 | -0.067 | 86.752
5.5 | 1.117 | 0.0126 | -0.068 | 88.682
6 | 1.181 | 0.01311 | -0.068 | 90.148
6.5 | 1.244 | 0.01368 | -0.068 | 90.982
7 | 1.305 | 0.01434 | -0.069 | 91.039
7.5 | 1.365 | 0.0151 | -0.069 | 90.404
8 | 1.422 | 0.01599 | -0.069 | 88.929
8.5 | 1.476 | 0.017 | -0.07 | 86.826
9 | 1.526 | 0.01787 | -0.07 | 85.412
9.5 | 1.57 | 0.01931 | -0.07 | 81.333
10 | 1.607 | 0.02117 | -0.07 | 75.886
10.5 | 1.633 | 0.02361 | -0.07 | 69.162
11 | 1.631 | 0.02907 | -0.069 | 56.104
11.5 | 1.601 | 0.03786 | -0.068 | 42.295
12 | 1.553 | 0.04395 | -0.067 | 35.326
12.5 | 1.43 | 0.05256 | -0.066 | 27.201
13 | 0.975 | 0.06275 | -0.065 | 15.538
13.5 | 0.99 | 0.07664 | -0.063 | 12.913
14 | 1.026 | 0.07225 | -0.065 | 14.199
14.5 | 1.045 | 0.08225 | -0.063 | 12.7
15 | 1.065 | 0.0914 | -0.062 | 11.65
15.5 | 1.099 | 0.08621 | -0.063 | 12.747

## 104. Re 8M Mach 0.50 (2)
BIGFOIL.COM POLAR EXPORT
MID 327 18%
MID 327 18% |  |  |  | Cl Max: | 1.819 | at alpha= | 13 | deg
XFOIL ncrit=9 |  |  |  | L/D Max: | 140.396 | at alpha= | 7 | deg
Re: | 8000000 |  |  | Cd Min: | 0.13154 | at alpha= | 18 | deg
Mach: | 0.5 |  |  | Cl=0 at alpha= | -2.3993 | deg
|  |  |  | @ Cl=0.1, Cd= | 0.006172
|  |  |  | @ Cl=0.4, Cd= | 0.0062276
|  |  |  | @ Cl=0.6, Cd= | 0.0064612
alpha (deg) | Cl | Cd | Cm | Cl/Cd
-13.5 | -1.1 | 0.05874 | -0.0818 | -18.7266
-12.5 | -1.1879 | 0.03782 | -0.0931 | -31.4093
-12 | -1.2215 | 0.02731 | -0.0997 | -44.7272
-11 | -1.2341 | 0.01488 | -0.0972 | -82.9368
-10.5 | -1.1776 | 0.01317 | -0.0915 | -89.4153
-10 | -1.1085 | 0.01209 | -0.087 | -91.6873
-9.5 | -1.0368 | 0.01118 | -0.0832 | -92.737
-9 | -0.9648 | 0.01034 | -0.0799 | -93.3075
-8.5 | -0.8917 | 0.00964 | -0.077 | -92.5
-8 | -0.8171 | 0.0091 | -0.0747 | -89.7912
-7.5 | -0.743 | 0.00862 | -0.0727 | -86.1949
-7 | -0.6691 | 0.00821 | -0.0709 | -81.4982
-6.5 | -0.5955 | 0.00789 | -0.0695 | -75.4753
-6 | -0.5225 | 0.00755 | -0.0682 | -69.2053
-5.5 | -0.4491 | 0.00728 | -0.0673 | -61.6896
-5 | -0.3758 | 0.00704 | -0.0665 | -53.3807
-4.5 | -0.3032 | 0.0068 | -0.0659 | -44.5882
-4 | -0.2306 | 0.0066 | -0.0655 | -34.9394
-3.5 | -0.1583 | 0.0064 | -0.0653 | -24.7344
-3 | -0.0863 | 0.00627 | -0.0651 | -13.764
-2.5 | -0.0144 | 0.00621 | -0.065 | -2.3188
-2 | 0.0571 | 0.00619 | -0.065 | 9.2246
-1.5 | 0.1287 | 0.00616 | -0.065 | 20.8929
-1 | 0.1996 | 0.0061 | -0.0651 | 32.7213
-0.5 | 0.2708 | 0.00611 | -0.0652 | 44.3208
0 | 0.3418 | 0.00617 | -0.0652 | 55.3971
0.5 | 0.4125 | 0.00624 | -0.0653 | 66.1058
1 | 0.483 | 0.0063 | -0.0653 | 76.6667
1.5 | 0.554 | 0.00639 | -0.0653 | 86.698
2 | 0.6251 | 0.0065 | -0.0653 | 96.1692
2.5 | 0.6956 | 0.00666 | -0.0651 | 104.4444
3 | 0.7656 | 0.00687 | -0.0648 | 111.441
3.5 | 0.8348 | 0.00713 | -0.0642 | 117.0827
4 | 0.9037 | 0.0074 | -0.0635 | 122.1216
4.5 | 0.9725 | 0.00769 | -0.0626 | 126.4629
5 | 1.0408 | 0.00801 | -0.0615 | 129.9376
5.5 | 1.1102 | 0.0083 | -0.0603 | 133.759
6 | 1.1782 | 0.00863 | -0.0588 | 136.5238
6.5 | 1.2447 | 0.00902 | -0.0569 | 137.9933
7 | 1.3113 | 0.00934 | -0.0548 | 140.3961
7.5 | 1.3679 | 0.00975 | -0.051 | 140.2974
8 | 1.4306 | 0.01019 | -0.048 | 140.3925
8.5 | 1.4874 | 0.01089 | -0.0444 | 136.584
9 | 1.5444 | 0.01153 | -0.0404 | 133.9462
9.5 | 1.593 | 0.01269 | -0.0357 | 125.5319
10 | 1.6447 | 0.01411 | -0.0317 | 116.5627
10.5 | 1.6952 | 0.01574 | -0.0278 | 107.7001
11 | 1.7368 | 0.01796 | -0.0236 | 96.7038
11.5 | 1.7722 | 0.02068 | -0.0193 | 85.6963
12 | 1.7999 | 0.02405 | -0.0152 | 74.8399
12.5 | 1.8157 | 0.02829 | -0.0112 | 64.1817
13 | 1.819 | 0.03363 | -0.0077 | 54.0886
14 | 1.789 | 0.04776 | -0.0033 | 37.4581
14.5 | 1.7658 | 0.05581 | -0.0023 | 31.6395
15 | 1.7367 | 0.06456 | -0.0022 | 26.9006
15.5 | 1.701 | 0.07414 | -0.0031 | 22.9431
16 | 1.6584 | 0.08467 | -0.0051 | 19.5866
16.5 | 1.6161 | 0.09552 | -0.0079 | 16.919
17 | 1.5706 | 0.10709 | -0.012 | 14.6662
17.5 | 1.5242 | 0.11935 | -0.0172 | 12.7708
18 | 1.483 | 0.13154 | -0.0232 | 11.2741

## 105. Re 10M Mach 0.00 (1)
BIGFOIL.COM POLAR EXPORT
MID 327 18%
MID 327 18% |  |  |  | Cl Max: | 1.886 | at alpha= | 17.5 | deg
JavaFoil+Calcfoil stall+Eppler ext transition |  |  |  | L/D Max: | 117.274 | at alpha= | 7.5 | deg
Re: | 10000000 |  |  | Cd Min: | 0.00881 | at alpha= | 0.5 | deg
Mach: | 0 |  |  | Cl=0 at alpha= | -2.4365 | deg
|  |  |  | @ Cl=0.1, Cd= | 0.0088429
|  |  |  | @ Cl=0.4, Cd= | 0.00886
|  |  |  | @ Cl=0.6, Cd= | 0.0094716
alpha (deg) | Cl | Cd | Cm | Cl/Cd
-20 | -1.212 | 0.08597 | -0.03 | -14.094
-19.5 | -1.22 | 0.07935 | -0.031 | -15.37
-19 | -1.226 | 0.07278 | -0.031 | -16.846
-18.5 | -1.23 | 0.06683 | -0.032 | -18.407
-18 | -1.232 | 0.06092 | -0.033 | -20.22
-17.5 | -1.231 | 0.05539 | -0.033 | -22.223
-17 | -1.227 | 0.05017 | -0.034 | -24.466
-16.5 | -1.222 | 0.04511 | -0.035 | -27.092
-16 | -1.215 | 0.04014 | -0.036 | -30.271
-15.5 | -1.206 | 0.03537 | -0.036 | -34.104
-15 | -1.195 | 0.03098 | -0.037 | -38.567
-14.5 | -1.181 | 0.02711 | -0.038 | -43.539
-14 | -1.164 | 0.02362 | -0.039 | -49.265
-13.5 | -1.144 | 0.02071 | -0.04 | -55.225
-13 | -1.12 | 0.01847 | -0.041 | -60.634
-12.5 | -1.092 | 0.01667 | -0.042 | -65.49
-12 | -1.06 | 0.01535 | -0.042 | -69.05
-11.5 | -1.023 | 0.01433 | -0.043 | -71.412
-11 | -0.984 | 0.0135 | -0.044 | -72.845
-10.5 | -0.941 | 0.01279 | -0.044 | -73.552
-10 | -0.896 | 0.01124 | -0.045 | -79.732
-9.5 | -0.846 | 0.01183 | -0.046 | -71.522
-9 | -0.792 | 0.01139 | -0.046 | -69.528
-8.5 | -0.736 | 0.01098 | -0.047 | -67.044
-8 | -0.68 | 0.01065 | -0.047 | -63.793
-7.5 | -0.622 | 0.01032 | -0.047 | -60.236
-7 | -0.563 | 0.01009 | -0.048 | -55.764
-6.5 | -0.503 | 0.00987 | -0.048 | -50.963
-6 | -0.442 | 0.00975 | -0.049 | -45.358
-5.5 | -0.381 | 0.00954 | -0.049 | -39.938
-5 | -0.319 | 0.00934 | -0.05 | -34.171
-4.5 | -0.257 | 0.00919 | -0.05 | -28.009
-4 | -0.195 | 0.00907 | -0.051 | -21.51
-3.5 | -0.133 | 0.00895 | -0.051 | -14.833
-3 | -0.07 | 0.0089 | -0.052 | -7.887
-2.5 | -0.008 | 0.00892 | -0.052 | -0.844
-2 | 0.055 | 0.00885 | -0.052 | 6.241
-1.5 | 0.118 | 0.00884 | -0.053 | 13.345
-1 | 0.181 | 0.00886 | -0.053 | 20.395
-0.5 | 0.243 | 0.00889 | -0.054 | 27.387
0 | 0.306 | 0.0089 | -0.054 | 34.387
0.5 | 0.369 | 0.00881 | -0.055 | 41.815
1 | 0.431 | 0.00891 | -0.055 | 48.361
1.5 | 0.493 | 0.0092 | -0.056 | 53.595
2 | 0.555 | 0.00937 | -0.056 | 59.29
2.5 | 0.617 | 0.00951 | -0.057 | 64.943
3 | 0.679 | 0.00957 | -0.057 | 71.007
3.5 | 0.741 | 0.00973 | -0.057 | 76.116
4 | 0.802 | 0.0099 | -0.058 | 81.041
4.5 | 0.863 | 0.01012 | -0.058 | 85.327
5 | 0.924 | 0.01036 | -0.059 | 89.235
5.5 | 0.985 | 0.01066 | -0.059 | 92.432
6 | 1.045 | 0.01092 | -0.06 | 95.699
6.5 | 1.105 | 0.01122 | -0.06 | 98.457
7 | 1.161 | 0.01012 | -0.06 | 114.781
7.5 | 1.219 | 0.0104 | -0.061 | 117.274
8 | 1.276 | 0.01193 | -0.061 | 106.94
8.5 | 1.332 | 0.01231 | -0.061 | 108.204
9 | 1.386 | 0.01273 | -0.062 | 108.943
9.5 | 1.439 | 0.01316 | -0.062 | 109.352
10 | 1.49 | 0.01346 | -0.062 | 110.68
10.5 | 1.539 | 0.01407 | -0.063 | 109.393
11 | 1.584 | 0.01481 | -0.063 | 106.972
11.5 | 1.627 | 0.01569 | -0.063 | 103.666
12 | 1.665 | 0.01725 | -0.063 | 96.483
12.5 | 1.702 | 0.01841 | -0.063 | 92.439
13 | 1.738 | 0.01945 | -0.063 | 89.333
13.5 | 1.763 | 0.0226 | -0.063 | 77.982
14 | 1.793 | 0.02404 | -0.063 | 74.585
14.5 | 1.819 | 0.02563 | -0.063 | 70.956
15 | 1.842 | 0.02742 | -0.064 | 67.168
15.5 | 1.859 | 0.02934 | -0.064 | 63.358
16 | 1.871 | 0.03148 | -0.064 | 59.447
16.5 | 1.88 | 0.03384 | -0.064 | 55.553
17 | 1.884 | 0.03647 | -0.064 | 51.669
17.5 | 1.886 | 0.03918 | -0.064 | 48.137
18 | 1.883 | 0.04229 | -0.064 | 44.528
18.5 | 1.877 | 0.04566 | -0.064 | 41.115
19 | 1.868 | 0.04921 | -0.064 | 37.959
19.5 | 1.854 | 0.05355 | -0.063 | 34.627
20 | 1.839 | 0.05794 | -0.063 | 31.729

## 106. Re 10M Mach 0.00 (2)
BIGFOIL.COM POLAR EXPORT
MID 327 18%
MID 327 18% |  |  |  | Cl Max: | 1.8865 | at alpha= | 19 | deg
XFOIL ncrit=9 |  |  |  | L/D Max: | 160.874 | at alpha= | 10 | deg
Re: | 10000000 |  |  | Cd Min: | 0.05678 | at alpha= | 20 | deg
Mach: | 0 |  |  | Cl=0 at alpha= | -2.4276 | deg
|  |  |  | @ Cl=0.1, Cd= | 0.00564
|  |  |  | @ Cl=0.4, Cd= | 0.0056853
|  |  |  | @ Cl=0.6, Cd= | 0.0059505
alpha (deg) | Cl | Cd | Cm | Cl/Cd
-20 | -1.691 | 0.03362 | -0.0636 | -50.2974
-19.5 | -1.6834 | 0.02874 | -0.0655 | -58.5734
-19 | -1.6682 | 0.02494 | -0.0665 | -66.8885
-18.5 | -1.6473 | 0.02207 | -0.0666 | -74.6398
-18 | -1.6241 | 0.0198 | -0.0657 | -82.0253
-17.5 | -1.5994 | 0.018 | -0.0639 | -88.8556
-17 | -1.5721 | 0.01662 | -0.0614 | -94.5909
-16.5 | -1.5426 | 0.01569 | -0.058 | -98.3174
-16 | -1.5017 | 0.01491 | -0.0563 | -100.7176
-15.5 | -1.4566 | 0.01422 | -0.0551 | -102.4332
-15 | -1.4093 | 0.01359 | -0.0541 | -103.7013
-14.5 | -1.3615 | 0.01291 | -0.0532 | -105.4609
-14 | -1.3118 | 0.01229 | -0.0525 | -106.7372
-13.5 | -1.26 | 0.01176 | -0.0521 | -107.1429
-13 | -1.2082 | 0.0112 | -0.0516 | -107.875
-12.5 | -1.1552 | 0.01071 | -0.0513 | -107.8618
-12 | -1.1019 | 0.01018 | -0.051 | -108.2417
-11.5 | -1.0479 | 0.00968 | -0.0507 | -108.2541
-11 | -0.9931 | 0.00924 | -0.0506 | -107.4784
-10.5 | -0.9376 | 0.00885 | -0.0505 | -105.9435
-10 | -0.8814 | 0.0085 | -0.0506 | -103.6941
-9.5 | -0.8246 | 0.00818 | -0.0507 | -100.8068
-9 | -0.7676 | 0.00786 | -0.0508 | -97.659
-8.5 | -0.7103 | 0.00757 | -0.0509 | -93.8309
-8 | -0.6527 | 0.00732 | -0.0511 | -89.1667
-7.5 | -0.595 | 0.00712 | -0.0513 | -83.5674
-7 | -0.5371 | 0.00691 | -0.0516 | -77.7279
-6.5 | -0.479 | 0.00673 | -0.0518 | -71.1738
-6 | -0.4208 | 0.00654 | -0.0521 | -64.3425
-5.5 | -0.3625 | 0.00634 | -0.0524 | -57.1767
-5 | -0.3037 | 0.00619 | -0.0528 | -49.063
-4.5 | -0.2447 | 0.00605 | -0.0532 | -40.4463
-4 | -0.1855 | 0.00593 | -0.0536 | -31.2816
-3.5 | -0.1264 | 0.0058 | -0.0541 | -21.7931
-3 | -0.0677 | 0.00576 | -0.0544 | -11.7535
-2.5 | -0.0086 | 0.00573 | -0.0549 | -1.5009
-2 | 0.0508 | 0.00569 | -0.0553 | 8.9279
-1.5 | 0.1099 | 0.00563 | -0.0558 | 19.5204
-1 | 0.1694 | 0.0056 | -0.0563 | 30.25
-0.5 | 0.2286 | 0.0056 | -0.0568 | 40.8214
0 | 0.2878 | 0.00561 | -0.0573 | 51.3012
0.5 | 0.3467 | 0.00564 | -0.0577 | 61.4716
1 | 0.4056 | 0.00569 | -0.0581 | 71.283
1.5 | 0.4644 | 0.00576 | -0.0586 | 80.625
2 | 0.5231 | 0.00585 | -0.059 | 89.4188
2.5 | 0.5821 | 0.00592 | -0.0595 | 98.3277
3 | 0.6408 | 0.00602 | -0.06 | 106.4452
3.5 | 0.6989 | 0.00616 | -0.0603 | 113.4578
4 | 0.7567 | 0.00633 | -0.0607 | 119.5419
4.5 | 0.8141 | 0.00651 | -0.0609 | 125.0538
5 | 0.8713 | 0.0067 | -0.0612 | 130.0448
5.5 | 0.9289 | 0.00685 | -0.0615 | 135.6058
6 | 0.9859 | 0.00704 | -0.0618 | 140.0426
6.5 | 1.0424 | 0.00724 | -0.062 | 143.9779
7 | 1.0991 | 0.00738 | -0.0623 | 148.9295
7.5 | 1.1542 | 0.00755 | -0.0623 | 152.8742
8 | 1.2089 | 0.00772 | -0.0623 | 156.5933
8.5 | 1.2633 | 0.00792 | -0.0622 | 159.5076
9 | 1.3165 | 0.00819 | -0.062 | 160.7448
10 | 1.4173 | 0.00881 | -0.0603 | 160.874
10.5 | 1.4695 | 0.00922 | -0.06 | 159.3818
11 | 1.518 | 0.00976 | -0.0591 | 155.5328
11.5 | 1.5648 | 0.01034 | -0.058 | 151.3346
12 | 1.6081 | 0.01103 | -0.0563 | 145.7933
12.5 | 1.6436 | 0.01179 | -0.0532 | 139.4063
13 | 1.6753 | 0.01276 | -0.0499 | 131.2931
13.5 | 1.7078 | 0.01378 | -0.047 | 123.9332
14 | 1.7382 | 0.01498 | -0.0441 | 116.0347
14.5 | 1.7673 | 0.01636 | -0.0414 | 108.0257
15 | 1.7937 | 0.01797 | -0.0388 | 99.8164
15.5 | 1.8193 | 0.01974 | -0.0364 | 92.1631
16 | 1.8405 | 0.02192 | -0.034 | 83.9644
16.5 | 1.8577 | 0.02448 | -0.0316 | 75.8864
17 | 1.8693 | 0.02765 | -0.0293 | 67.6058
17.5 | 1.8756 | 0.03143 | -0.0273 | 59.6755
18 | 1.8821 | 0.03548 | -0.0257 | 53.0468
18.5 | 1.8846 | 0.04015 | -0.0247 | 46.939
19 | 1.8865 | 0.04511 | -0.024 | 41.82
19.5 | 1.8825 | 0.05088 | -0.0237 | 36.9988
20 | 1.8784 | 0.05678 | -0.0238 | 33.0821

## 107. Re 10M Mach 0.10 (1)
BIGFOIL.COM POLAR EXPORT
MID 327 18%
MID 327 18% |  |  |  | Cl Max: | 1.874 | at alpha= | 17 | deg
JavaFoil+Calcfoil stall+Eppler ext transition |  |  |  | L/D Max: | 114.654 | at alpha= | 7 | deg
Re: | 10000000 |  |  | Cd Min: | 0.00885 | at alpha= | -1.5 | deg
Mach: | 0.1 |  |  | Cl=0 at alpha= | -2.4375 | deg
|  |  |  | @ Cl=0.1, Cd= | 0.0088621
|  |  |  | @ Cl=0.4, Cd= | 0.0089076
|  |  |  | @ Cl=0.6, Cd= | 0.0094748
alpha (deg) | Cl | Cd | Cm | Cl/Cd
-20 | -1.174 | 0.0907 | -0.03 | -12.945
-19.5 | -1.186 | 0.08331 | -0.031 | -14.237
-19 | -1.196 | 0.07622 | -0.031 | -15.691
-18.5 | -1.203 | 0.06993 | -0.032 | -17.204
-18 | -1.207 | 0.06412 | -0.033 | -18.829
-17.5 | -1.209 | 0.05823 | -0.033 | -20.768
-17 | -1.209 | 0.05273 | -0.034 | -22.918
-16.5 | -1.205 | 0.04756 | -0.035 | -25.344
-16 | -1.2 | 0.04241 | -0.035 | -28.3
-15.5 | -1.193 | 0.03751 | -0.036 | -31.803
-15 | -1.184 | 0.03263 | -0.037 | -36.286
-14.5 | -1.172 | 0.0285 | -0.038 | -41.111
-14 | -1.157 | 0.02476 | -0.039 | -46.732
-13.5 | -1.139 | 0.02159 | -0.04 | -52.726
-13 | -1.116 | 0.01914 | -0.041 | -58.311
-12.5 | -1.09 | 0.01715 | -0.042 | -63.529
-12 | -1.058 | 0.01575 | -0.042 | -67.203
-11.5 | -1.023 | 0.01458 | -0.043 | -70.174
-11 | -0.985 | 0.0137 | -0.044 | -71.882
-10.5 | -0.942 | 0.01296 | -0.045 | -72.73
-10 | -0.898 | 0.01088 | -0.045 | -82.595
-9.5 | -0.849 | 0.01194 | -0.046 | -71.093
-9 | -0.795 | 0.01149 | -0.046 | -69.179
-8.5 | -0.739 | 0.01107 | -0.047 | -66.776
-8 | -0.682 | 0.01073 | -0.047 | -63.601
-7.5 | -0.624 | 0.0104 | -0.048 | -60.064
-7 | -0.565 | 0.0101 | -0.048 | -55.992
-6.5 | -0.505 | 0.00993 | -0.049 | -50.865
-6 | -0.444 | 0.00975 | -0.049 | -45.584
-5.5 | -0.383 | 0.0096 | -0.049 | -39.871
-5 | -0.321 | 0.00937 | -0.05 | -34.238
-4.5 | -0.259 | 0.00919 | -0.05 | -28.142
-4 | -0.196 | 0.00907 | -0.051 | -21.617
-3.5 | -0.133 | 0.00895 | -0.051 | -14.903
-3 | -0.071 | 0.0089 | -0.052 | -7.928
-2.5 | -0.008 | 0.00891 | -0.052 | -0.848
-2 | 0.056 | 0.00889 | -0.053 | 6.243
-1.5 | 0.119 | 0.00885 | -0.053 | 13.408
-1 | 0.182 | 0.00886 | -0.054 | 20.493
-0.5 | 0.245 | 0.00889 | -0.054 | 27.512
0 | 0.308 | 0.00894 | -0.055 | 34.414
0.5 | 0.37 | 0.00886 | -0.055 | 41.824
1 | 0.433 | 0.00896 | -0.055 | 48.362
1.5 | 0.496 | 0.00921 | -0.056 | 53.84
2 | 0.558 | 0.00938 | -0.056 | 59.534
2.5 | 0.62 | 0.00952 | -0.057 | 65.201
3 | 0.683 | 0.00958 | -0.057 | 71.28
3.5 | 0.745 | 0.00978 | -0.058 | 76.128
4 | 0.806 | 0.00997 | -0.058 | 80.859
4.5 | 0.868 | 0.01021 | -0.059 | 84.987
5 | 0.929 | 0.01044 | -0.059 | 88.975
5.5 | 0.99 | 0.01068 | -0.06 | 92.655
6 | 1.05 | 0.01104 | -0.06 | 95.139
6.5 | 1.108 | 0.00992 | -0.06 | 111.638
7 | 1.167 | 0.01017 | -0.061 | 114.654
7.5 | 1.225 | 0.01164 | -0.061 | 105.171
8 | 1.281 | 0.01202 | -0.061 | 106.646
8.5 | 1.337 | 0.0124 | -0.062 | 107.85
9 | 1.392 | 0.01283 | -0.062 | 108.466
9.5 | 1.445 | 0.01328 | -0.062 | 108.789
10 | 1.496 | 0.01361 | -0.063 | 109.885
10.5 | 1.544 | 0.01424 | -0.063 | 108.463
11 | 1.589 | 0.015 | -0.063 | 105.913
11.5 | 1.632 | 0.01593 | -0.063 | 102.435
12 | 1.669 | 0.01756 | -0.063 | 95.033
12.5 | 1.706 | 0.01874 | -0.063 | 91.029
13 | 1.741 | 0.01979 | -0.064 | 87.942
13.5 | 1.765 | 0.02309 | -0.063 | 76.418
14 | 1.793 | 0.02462 | -0.064 | 72.84
14.5 | 1.818 | 0.0263 | -0.064 | 69.138
15 | 1.84 | 0.02818 | -0.064 | 65.289
15.5 | 1.855 | 0.03022 | -0.064 | 61.375
16 | 1.865 | 0.03246 | -0.064 | 57.456
16.5 | 1.872 | 0.03491 | -0.064 | 53.619
17 | 1.874 | 0.03766 | -0.064 | 49.759
17.5 | 1.872 | 0.04062 | -0.064 | 46.083
18 | 1.866 | 0.04386 | -0.064 | 42.558
18.5 | 1.849 | 0.05081 | -0.063 | 36.388
19 | 1.844 | 0.05143 | -0.064 | 35.851
19.5 | 1.826 | 0.05597 | -0.063 | 32.634
20 | 1.807 | 0.06053 | -0.063 | 29.849

## 108. Re 10M Mach 0.10 (2)
BIGFOIL.COM POLAR EXPORT
MID 327 18%
MID 327 18% |  |  |  | Cl Max: | 1.8778 | at alpha= | 18.5 | deg
XFOIL ncrit=9 |  |  |  | L/D Max: | 160.679 | at alpha= | 9 | deg
Re: | 10000000 |  |  | Cd Min: | 0.06134 | at alpha= | 20 | deg
Mach: | 0.1 |  |  | Cl=0 at alpha= | -2.4271 | deg
|  |  |  | @ Cl=0.1, Cd= | 0.0056588
|  |  |  | @ Cl=0.4, Cd= | 0.0056945
|  |  |  | @ Cl=0.6, Cd= | 0.005964
alpha (deg) | Cl | Cd | Cm | Cl/Cd
-20 | -1.6716 | 0.03856 | -0.0637 | -43.3506
-19.5 | -1.6732 | 0.03241 | -0.0662 | -51.626
-19 | -1.6638 | 0.02762 | -0.068 | -60.239
-18.5 | -1.6468 | 0.02398 | -0.0688 | -68.6739
-18 | -1.6244 | 0.02125 | -0.0686 | -76.4424
-17.5 | -1.5998 | 0.01912 | -0.0674 | -83.6715
-17 | -1.5739 | 0.01741 | -0.0652 | -90.4021
-16.5 | -1.5473 | 0.01622 | -0.0618 | -95.3946
-16 | -1.5118 | 0.01533 | -0.059 | -98.6171
-15.5 | -1.4678 | 0.01456 | -0.0575 | -100.8104
-15 | -1.4206 | 0.01389 | -0.0563 | -102.275
-14.5 | -1.3719 | 0.01322 | -0.0553 | -103.7746
-14 | -1.3224 | 0.01254 | -0.0544 | -105.4545
-13.5 | -1.2707 | 0.01194 | -0.0537 | -106.4238
-13 | -1.2179 | 0.01141 | -0.0532 | -106.7397
-12.5 | -1.1649 | 0.01086 | -0.0526 | -107.2652
-12 | -1.1109 | 0.01033 | -0.0522 | -107.5411
-11.5 | -1.0564 | 0.00981 | -0.0519 | -107.686
-11 | -1.0012 | 0.00935 | -0.0517 | -107.0802
-10.5 | -0.9452 | 0.00894 | -0.0515 | -105.7271
-10 | -0.8884 | 0.00858 | -0.0514 | -103.5431
-9.5 | -0.8311 | 0.00825 | -0.0515 | -100.7394
-9 | -0.7736 | 0.00792 | -0.0515 | -97.6768
-8.5 | -0.7158 | 0.00763 | -0.0516 | -93.8139
-8 | -0.6577 | 0.00737 | -0.0518 | -89.2402
-7.5 | -0.5995 | 0.00716 | -0.0519 | -83.7291
-7 | -0.5412 | 0.00694 | -0.0521 | -77.9827
-6.5 | -0.4826 | 0.00676 | -0.0523 | -71.3905
-6 | -0.424 | 0.00656 | -0.0526 | -64.6341
-5.5 | -0.3652 | 0.00636 | -0.0529 | -57.4214
-5 | -0.306 | 0.00621 | -0.0532 | -49.2754
-4.5 | -0.2465 | 0.00606 | -0.0536 | -40.6766
-4 | -0.1869 | 0.00594 | -0.054 | -31.4646
-3.5 | -0.1274 | 0.00581 | -0.0544 | -21.9277
-3 | -0.0682 | 0.00577 | -0.0548 | -11.8198
-2.5 | -0.0087 | 0.00574 | -0.0552 | -1.5157
-2 | 0.051 | 0.0057 | -0.0557 | 8.9474
-1.5 | 0.1105 | 0.00565 | -0.0561 | 19.5575
-1 | 0.1704 | 0.00561 | -0.0566 | 30.3743
-0.5 | 0.23 | 0.00561 | -0.0571 | 40.9982
0 | 0.2896 | 0.00563 | -0.0575 | 51.4387
0.5 | 0.3489 | 0.00566 | -0.058 | 61.6431
1 | 0.4081 | 0.0057 | -0.0584 | 71.5965
1.5 | 0.4673 | 0.00577 | -0.0588 | 80.9879
2 | 0.5265 | 0.00586 | -0.0593 | 89.8464
2.5 | 0.5858 | 0.00594 | -0.0597 | 98.6195
3 | 0.6449 | 0.00604 | -0.0602 | 106.7715
3.5 | 0.7034 | 0.00618 | -0.0605 | 113.8188
4 | 0.7616 | 0.00635 | -0.0608 | 119.937
4.5 | 0.8194 | 0.00653 | -0.0611 | 125.4824
5 | 0.877 | 0.00673 | -0.0613 | 130.312
5.5 | 0.9349 | 0.00689 | -0.0616 | 135.6894
6 | 0.9925 | 0.00707 | -0.0619 | 140.3819
6.5 | 1.0493 | 0.00728 | -0.062 | 144.1346
7 | 1.1065 | 0.00742 | -0.0622 | 149.124
7.5 | 1.1619 | 0.0076 | -0.0622 | 152.8816
8 | 1.2171 | 0.00777 | -0.0622 | 156.6409
8.5 | 1.2719 | 0.00798 | -0.0621 | 159.386
9 | 1.3256 | 0.00825 | -0.0617 | 160.6788
9.5 | 1.3772 | 0.0086 | -0.0611 | 160.1395
10 | 1.4267 | 0.0089 | -0.0598 | 160.3034
10.5 | 1.4794 | 0.00931 | -0.0595 | 158.9044
11 | 1.5279 | 0.00987 | -0.0584 | 154.8024
11.5 | 1.5747 | 0.01047 | -0.0571 | 150.4011
12 | 1.6157 | 0.0112 | -0.0548 | 144.2589
12.5 | 1.6502 | 0.01201 | -0.0515 | 137.4022
13 | 1.6825 | 0.01302 | -0.0482 | 129.2243
13.5 | 1.7146 | 0.01414 | -0.0452 | 121.2588
14 | 1.7441 | 0.01546 | -0.0422 | 112.8137
14.5 | 1.7724 | 0.01697 | -0.0395 | 104.4431
15 | 1.799 | 0.01868 | -0.0369 | 96.3062
15.5 | 1.8233 | 0.02064 | -0.0344 | 88.3382
16 | 1.8441 | 0.02295 | -0.032 | 80.3529
16.5 | 1.8586 | 0.02586 | -0.0296 | 71.8716
17 | 1.8659 | 0.02949 | -0.0272 | 63.2723
17.5 | 1.8702 | 0.0337 | -0.0253 | 55.4955
18 | 1.8751 | 0.03807 | -0.024 | 49.254
18.5 | 1.8778 | 0.04294 | -0.0231 | 43.7308
19 | 1.8754 | 0.04849 | -0.0226 | 38.676
19.5 | 1.8682 | 0.0548 | -0.0226 | 34.0912
20 | 1.86 | 0.06134 | -0.0229 | 30.3228

## 109. Re 10M Mach 0.25 (1)
BIGFOIL.COM POLAR EXPORT
MID 327 18%
MID 327 18% |  |  |  | Cl Max: | 1.816 | at alpha= | 15.5 | deg
JavaFoil+Calcfoil stall+Eppler ext transition |  |  |  | L/D Max: | 111.129 | at alpha= | 6.5 | deg
Re: | 10000000 |  |  | Cd Min: | 0.00894 | at alpha= | 0.5 | deg
Mach: | 0.25 |  |  | Cl=0 at alpha= | -2.4385 | deg
|  |  |  | @ Cl=0.1, Cd= | 0.0089568
|  |  |  | @ Cl=0.4, Cd= | 0.0089756
|  |  |  | @ Cl=0.6, Cd= | 0.0095944
alpha (deg) | Cl | Cd | Cm | Cl/Cd
-20 | -0.862 | 0.12859 | -0.028 | -6.703
-19.5 | -0.904 | 0.11752 | -0.029 | -7.688
-19 | -0.942 | 0.10706 | -0.03 | -8.799
-18.5 | -0.977 | 0.09695 | -0.03 | -10.08
-18 | -1.01 | 0.0862 | -0.031 | -11.715
-17.5 | -1.037 | 0.0772 | -0.032 | -13.432
-17 | -1.059 | 0.06937 | -0.033 | -15.265
-16.5 | -1.077 | 0.06212 | -0.034 | -17.334
-16 | -1.09 | 0.05549 | -0.035 | -19.644
-15.5 | -1.099 | 0.04947 | -0.036 | -22.208
-15 | -1.103 | 0.04389 | -0.037 | -25.123
-14.5 | -1.103 | 0.03833 | -0.038 | -28.781
-14 | -1.1 | 0.03316 | -0.039 | -33.19
-13.5 | -1.094 | 0.02841 | -0.04 | -38.493
-13 | -1.082 | 0.02436 | -0.041 | -44.425
-12.5 | -1.066 | 0.02102 | -0.042 | -50.736
-12 | -1.045 | 0.01852 | -0.043 | -56.401
-11.5 | -1.018 | 0.01652 | -0.044 | -61.624
-11 | -0.985 | 0.01515 | -0.045 | -65.051
-10.5 | -0.948 | 0.01407 | -0.045 | -67.361
-10 | -0.909 | 0.01267 | -0.046 | -71.749
-9.5 | -0.861 | 0.01209 | -0.047 | -71.23
-9 | -0.81 | 0.01103 | -0.048 | -73.44
-8.5 | -0.756 | 0.01154 | -0.048 | -65.478
-8 | -0.698 | 0.01105 | -0.049 | -63.188
-7.5 | -0.64 | 0.01075 | -0.049 | -59.522
-7 | -0.58 | 0.01039 | -0.049 | -55.771
-6.5 | -0.518 | 0.0101 | -0.05 | -51.332
-6 | -0.456 | 0.00993 | -0.05 | -45.892
-5.5 | -0.393 | 0.00977 | -0.051 | -40.232
-5 | -0.329 | 0.0095 | -0.051 | -34.659
-4.5 | -0.266 | 0.00933 | -0.052 | -28.475
-4 | -0.201 | 0.00922 | -0.052 | -21.851
-3.5 | -0.137 | 0.0091 | -0.053 | -15.054
-3 | -0.072 | 0.00898 | -0.053 | -8.069
-2.5 | -0.008 | 0.00902 | -0.054 | -0.861
-2 | 0.057 | 0.00897 | -0.054 | 6.355
-1.5 | 0.122 | 0.00895 | -0.055 | 13.611
-1 | 0.187 | 0.00898 | -0.055 | 20.792
-0.5 | 0.251 | 0.00897 | -0.056 | 28.029
0 | 0.316 | 0.00905 | -0.056 | 34.921
0.5 | 0.381 | 0.00894 | -0.057 | 42.555
1 | 0.445 | 0.00906 | -0.057 | 49.089
1.5 | 0.509 | 0.00938 | -0.057 | 54.303
2 | 0.573 | 0.00951 | -0.058 | 60.256
2.5 | 0.637 | 0.00971 | -0.058 | 65.661
3 | 0.701 | 0.00976 | -0.059 | 71.857
3.5 | 0.765 | 0.00998 | -0.059 | 76.636
4 | 0.828 | 0.01021 | -0.06 | 81.075
4.5 | 0.891 | 0.01042 | -0.06 | 85.5
5 | 0.954 | 0.0107 | -0.061 | 89.126
5.5 | 1.016 | 0.01106 | -0.061 | 91.843
6 | 1.075 | 0.00997 | -0.061 | 107.874
6.5 | 1.135 | 0.01022 | -0.062 | 111.129
7 | 1.195 | 0.01171 | -0.062 | 102.01
7.5 | 1.253 | 0.01208 | -0.063 | 103.742
8 | 1.311 | 0.01251 | -0.063 | 104.795
8.5 | 1.367 | 0.01296 | -0.063 | 105.508
9 | 1.422 | 0.01347 | -0.064 | 105.56
9.5 | 1.474 | 0.01403 | -0.064 | 105.076
10 | 1.525 | 0.01446 | -0.064 | 105.464
10.5 | 1.572 | 0.01525 | -0.064 | 103.101
11 | 1.615 | 0.01621 | -0.064 | 99.655
11.5 | 1.654 | 0.01736 | -0.065 | 95.279
12 | 1.687 | 0.01949 | -0.065 | 86.565
12.5 | 1.721 | 0.0207 | -0.065 | 83.136
13 | 1.742 | 0.0244 | -0.065 | 71.4
13.5 | 1.767 | 0.02622 | -0.065 | 67.398
14 | 1.788 | 0.02823 | -0.065 | 63.327
14.5 | 1.804 | 0.0305 | -0.065 | 59.133
15 | 1.815 | 0.03298 | -0.065 | 55.027
15.5 | 1.816 | 0.03576 | -0.065 | 50.799
16 | 1.811 | 0.03883 | -0.065 | 46.645
16.5 | 1.799 | 0.04233 | -0.065 | 42.505
17 | 1.781 | 0.04614 | -0.064 | 38.601
17.5 | 1.757 | 0.05041 | -0.064 | 34.842
18 | 1.726 | 0.05501 | -0.064 | 31.382
18.5 | 1.688 | 0.06063 | -0.064 | 27.847
19 | 1.645 | 0.06679 | -0.063 | 24.633
19.5 | 1.597 | 0.07353 | -0.063 | 21.712
20 | 1.543 | 0.08107 | -0.063 | 19.034

## 110. Re 10M Mach 0.25 (2)
BIGFOIL.COM POLAR EXPORT
MID 327 18%
MID 327 18% |  |  |  | Cl Max: | 1.8487 | at alpha= | 16.5 | deg
XFOIL ncrit=9 |  |  |  | L/D Max: | 159.953 | at alpha= | 9 | deg
Re: | 10000000 |  |  | Cd Min: | 0.08756 | at alpha= | 20 | deg
Mach: | 0.25 |  |  | Cl=0 at alpha= | -2.4233 | deg
|  |  |  | @ Cl=0.1, Cd= | 0.0057314
|  |  |  | @ Cl=0.4, Cd= | 0.0057628
|  |  |  | @ Cl=0.6, Cd= | 0.006038
alpha (deg) | Cl | Cd | Cm | Cl/Cd
-20 | -1.4213 | 0.08055 | -0.0533 | -17.6449
-19.5 | -1.4801 | 0.06704 | -0.0604 | -22.0779
-19 | -1.5301 | 0.05514 | -0.0663 | -27.7494
-18.5 | -1.5676 | 0.04507 | -0.0707 | -34.7815
-18 | -1.5877 | 0.03663 | -0.0745 | -43.3443
-17.5 | -1.5883 | 0.03006 | -0.0773 | -52.8377
-17 | -1.5755 | 0.02509 | -0.0791 | -62.7939
-16.5 | -1.5539 | 0.02153 | -0.0793 | -72.1737
-16 | -1.5294 | 0.01913 | -0.0774 | -79.9477
-15.5 | -1.5039 | 0.01726 | -0.0742 | -87.1321
-15 | -1.4731 | 0.01593 | -0.0702 | -92.4733
-14.5 | -1.4296 | 0.01491 | -0.0675 | -95.882
-14 | -1.3797 | 0.01405 | -0.0655 | -98.1993
-13.5 | -1.3266 | 0.0133 | -0.0638 | -99.7444
-13 | -1.2732 | 0.01252 | -0.0623 | -101.6933
-12.5 | -1.2178 | 0.01184 | -0.0609 | -102.8547
-12 | -1.161 | 0.01123 | -0.0598 | -103.3838
-11.5 | -1.1035 | 0.01064 | -0.0588 | -103.7124
-11 | -1.0457 | 0.01006 | -0.0579 | -103.9463
-10.5 | -0.9874 | 0.00951 | -0.0572 | -103.8275
-10 | -0.9283 | 0.00902 | -0.0565 | -102.9157
-9.5 | -0.8683 | 0.00861 | -0.0561 | -100.8479
-9 | -0.8078 | 0.00823 | -0.0557 | -98.1531
-8.5 | -0.747 | 0.0079 | -0.0555 | -94.557
-8 | -0.6861 | 0.0076 | -0.0553 | -90.2763
-7.5 | -0.625 | 0.00735 | -0.0552 | -85.034
-7 | -0.5639 | 0.00713 | -0.0551 | -79.0884
-6.5 | -0.5026 | 0.00694 | -0.0551 | -72.4207
-6 | -0.4417 | 0.00668 | -0.0551 | -66.1228
-5.5 | -0.38 | 0.00649 | -0.0553 | -58.5516
-5 | -0.3183 | 0.00633 | -0.0555 | -50.2844
-4.5 | -0.2566 | 0.00617 | -0.0557 | -41.5883
-4 | -0.1948 | 0.00602 | -0.056 | -32.3588
-3.5 | -0.1328 | 0.00589 | -0.0563 | -22.5467
-3 | -0.0713 | 0.00584 | -0.0566 | -12.2089
-2.5 | -0.0095 | 0.0058 | -0.057 | -1.6379
-2 | 0.0524 | 0.00577 | -0.0574 | 9.0815
-1.5 | 0.114 | 0.00572 | -0.0578 | 19.9301
-1 | 0.1758 | 0.00567 | -0.0582 | 31.0053
-0.5 | 0.2376 | 0.00568 | -0.0586 | 41.831
0 | 0.2994 | 0.0057 | -0.059 | 52.5263
0.5 | 0.3608 | 0.00575 | -0.0594 | 62.7478
1 | 0.4222 | 0.00577 | -0.0598 | 73.1716
1.5 | 0.4836 | 0.00584 | -0.0602 | 82.8082
2 | 0.545 | 0.00593 | -0.0606 | 91.9056
2.5 | 0.6061 | 0.00605 | -0.0609 | 100.1818
3 | 0.6674 | 0.00616 | -0.0613 | 108.3442
3.5 | 0.728 | 0.00632 | -0.0615 | 115.1899
4 | 0.7885 | 0.00649 | -0.0618 | 121.4946
4.5 | 0.8485 | 0.00669 | -0.0619 | 126.8311
5 | 0.9086 | 0.00687 | -0.062 | 132.2562
5.5 | 0.9681 | 0.0071 | -0.062 | 136.3521
6 | 1.0286 | 0.00727 | -0.0621 | 141.4856
6.5 | 1.0877 | 0.0075 | -0.0621 | 145.0267
7 | 1.1468 | 0.00769 | -0.062 | 149.1287
7.5 | 1.2054 | 0.00786 | -0.0618 | 153.3588
8 | 1.2624 | 0.00809 | -0.0613 | 156.0445
8.5 | 1.3187 | 0.00837 | -0.0607 | 157.5508
9 | 1.3756 | 0.0086 | -0.0601 | 159.9535
9.5 | 1.4288 | 0.009 | -0.0589 | 158.7556
10 | 1.4765 | 0.00942 | -0.0564 | 156.741
10.5 | 1.5319 | 0.00989 | -0.0557 | 154.8938
11 | 1.5787 | 0.01055 | -0.0534 | 149.6398
11.5 | 1.6182 | 0.0113 | -0.0499 | 143.2035
12 | 1.6542 | 0.01231 | -0.0463 | 134.3786
12.5 | 1.6885 | 0.0135 | -0.0427 | 125.0741
13 | 1.7206 | 0.01491 | -0.0393 | 115.3991
13.5 | 1.746 | 0.01682 | -0.0356 | 103.805
14 | 1.7731 | 0.0188 | -0.0325 | 94.3138
14.5 | 1.7974 | 0.02109 | -0.0296 | 85.2252
15 | 1.819 | 0.02371 | -0.0268 | 76.7187
15.5 | 1.835 | 0.0269 | -0.0242 | 68.2156
16 | 1.845 | 0.03074 | -0.0219 | 60.0195
16.5 | 1.8487 | 0.03541 | -0.0199 | 52.2084
17 | 1.8406 | 0.04138 | -0.0184 | 44.4804
17.5 | 1.8336 | 0.04761 | -0.0176 | 38.5129
18 | 1.8231 | 0.05447 | -0.0173 | 33.4698
18.5 | 1.8096 | 0.06178 | -0.0175 | 29.291
19 | 1.7902 | 0.06994 | -0.0183 | 25.5962
19.5 | 1.7703 | 0.07831 | -0.0194 | 22.6063
20 | 1.7447 | 0.08756 | -0.0213 | 19.9258

## 111. Re 10M Mach 0.50 (1)
BIGFOIL.COM POLAR EXPORT
MID 327 18%
MID 327 18% |  |  |  | Cl Max: | 1.635 | at alpha= | 10.5 | deg
JavaFoil+Calcfoil stall+Eppler ext transition |  |  |  | L/D Max: | 93.139 | at alpha= | 7 | deg
Re: | 10000000 |  |  | Cd Min: | 0.00933 | at alpha= | -1.5 | deg
Mach: | 0.5 |  |  | Cl=0 at alpha= | -2.4384 | deg
|  |  |  | @ Cl=0.1, Cd= | 0.009355
|  |  |  | @ Cl=0.4, Cd= | 0.0094535
|  |  |  | @ Cl=0.6, Cd= | 0.010205
alpha (deg) | Cl | Cd | Cm | Cl/Cd
-20 | -1.015 | 0.18268 | -0.028 | -5.555
-19.5 | -0.985 | 0.17709 | -0.027 | -5.565
-19 | -0.956 | 0.17085 | -0.027 | -5.594
-18.5 | -0.931 | 0.15365 | -0.028 | -6.056
-18 | -0.901 | 0.1484 | -0.028 | -6.068
-17.5 | -0.871 | 0.1408 | -0.028 | -6.183
-17 | -0.852 | 0.11994 | -0.03 | -7.1
-16.5 | -0.817 | 0.1192 | -0.029 | -6.851
-16 | -0.79 | 0.10827 | -0.03 | -7.297
-15.5 | -0.762 | 0.10723 | -0.03 | -7.106
-15 | -0.747 | 0.08797 | -0.034 | -8.492
-14.5 | -0.704 | 0.10015 | -0.031 | -7.027
-14 | -0.704 | 0.06909 | -0.037 | -10.186
-13.5 | -0.67 | 0.07092 | -0.037 | -9.441
-13 | -0.632 | 0.07576 | -0.036 | -8.338
-12.5 | -0.597 | 0.0768 | -0.035 | -7.778
-12 | -0.59 | 0.05511 | -0.04 | -10.702
-11.5 | -0.563 | 0.04997 | -0.041 | -11.273
-11 | -0.537 | 0.04439 | -0.043 | -12.102
-10.5 | -0.715 | 0.03724 | -0.044 | -19.191
-10 | -0.806 | 0.02739 | -0.047 | -29.425
-9.5 | -0.823 | 0.02157 | -0.049 | -38.143
-9 | -0.813 | 0.01768 | -0.051 | -45.994
-8.5 | -0.791 | 0.01408 | -0.053 | -56.16
-8 | -0.747 | 0.01308 | -0.054 | -57.091
-7.5 | -0.694 | 0.01233 | -0.054 | -56.286
-7 | -0.636 | 0.01068 | -0.055 | -59.507
-6.5 | -0.573 | 0.01142 | -0.056 | -50.184
-6 | -0.505 | 0.01101 | -0.056 | -45.901
-5.5 | -0.436 | 0.01057 | -0.057 | -41.304
-5 | -0.366 | 0.01031 | -0.057 | -35.554
-4.5 | -0.296 | 0.00997 | -0.058 | -29.665
-4 | -0.225 | 0.00976 | -0.058 | -23.013
-3.5 | -0.153 | 0.00955 | -0.059 | -16.007
-3 | -0.081 | 0.00955 | -0.06 | -8.467
-2.5 | -0.009 | 0.00949 | -0.06 | -0.914
-2 | 0.064 | 0.00938 | -0.061 | 6.788
-1.5 | 0.136 | 0.00933 | -0.061 | 14.59
-1 | 0.208 | 0.00937 | -0.062 | 22.249
-0.5 | 0.281 | 0.00942 | -0.062 | 29.789
0 | 0.353 | 0.00946 | -0.063 | 37.315
0.5 | 0.425 | 0.00945 | -0.063 | 44.954
1 | 0.497 | 0.00967 | -0.064 | 51.375
1.5 | 0.568 | 0.01011 | -0.064 | 56.187
2 | 0.639 | 0.01032 | -0.065 | 61.962
2.5 | 0.71 | 0.01056 | -0.065 | 67.266
3 | 0.781 | 0.01087 | -0.066 | 71.859
3.5 | 0.849 | 0.00974 | -0.066 | 87.213
4 | 0.918 | 0.01003 | -0.067 | 91.557
4.5 | 0.986 | 0.01148 | -0.067 | 85.865
5 | 1.053 | 0.01189 | -0.067 | 88.496
5.5 | 1.118 | 0.01235 | -0.068 | 90.551
6 | 1.183 | 0.01283 | -0.068 | 92.158
6.5 | 1.246 | 0.0134 | -0.069 | 92.965
7 | 1.307 | 0.01403 | -0.069 | 93.139
7.5 | 1.366 | 0.01479 | -0.069 | 92.383
8 | 1.423 | 0.01563 | -0.069 | 91.095
8.5 | 1.478 | 0.01656 | -0.07 | 89.258
9 | 1.528 | 0.01776 | -0.07 | 86.06
9.5 | 1.572 | 0.01921 | -0.07 | 81.839
10 | 1.609 | 0.02084 | -0.07 | 77.201
10.5 | 1.635 | 0.02327 | -0.07 | 70.248
11 | 1.634 | 0.02824 | -0.069 | 57.866
11.5 | 1.606 | 0.0364 | -0.068 | 44.116
12 | 1.558 | 0.04212 | -0.068 | 36.976
12.5 | 1.435 | 0.05015 | -0.067 | 28.617
13 | 0.978 | 0.06005 | -0.066 | 16.294
13.5 | 0.994 | 0.07307 | -0.064 | 13.597
14 | 1.03 | 0.0685 | -0.065 | 15.041
14.5 | 1.05 | 0.07764 | -0.064 | 13.522
15 | 1.07 | 0.08681 | -0.063 | 12.321
15.5 | 1.076 | 0.10659 | -0.06 | 10.09

## 112. Re 10M Mach 0.50 (2)
BIGFOIL.COM POLAR EXPORT
MID 327 18%
MID 327 18% |  |  |  | Cl Max: | 1.8363 | at alpha= | 13 | deg
XFOIL ncrit=9 |  |  |  | L/D Max: | 146.43 | at alpha= | 7.5 | deg
Re: | 10000000 |  |  | Cd Min: | 0.13 | at alpha= | 18 | deg
Mach: | 0.5 |  |  | Cl=0 at alpha= | -2.3978 | deg
|  |  |  | @ Cl=0.1, Cd= | 0.0060243
|  |  |  | @ Cl=0.4, Cd= | 0.0060701
|  |  |  | @ Cl=0.6, Cd= | 0.0063067
alpha (deg) | Cl | Cd | Cm | Cl/Cd
-11 | -1.2519 | 0.01403 | -0.0964 | -89.2302
-10.5 | -1.1893 | 0.01254 | -0.0908 | -94.8405
-10 | -1.1174 | 0.01156 | -0.0864 | -96.6609
-9.5 | -1.0432 | 0.01077 | -0.0827 | -96.8617
-9 | -0.9698 | 0.01 | -0.0795 | -96.98
-8.5 | -0.896 | 0.00933 | -0.0767 | -96.0343
-8 | -0.8214 | 0.00879 | -0.0743 | -93.4471
-7.5 | -0.7465 | 0.00836 | -0.0723 | -89.2943
-7 | -0.6719 | 0.00801 | -0.0706 | -83.8826
-6.5 | -0.5983 | 0.00767 | -0.0692 | -78.0052
-6 | -0.5245 | 0.00737 | -0.068 | -71.1669
-5.5 | -0.4506 | 0.0071 | -0.0671 | -63.4648
-5 | -0.3773 | 0.00683 | -0.0664 | -55.2416
-4.5 | -0.304 | 0.00663 | -0.0659 | -45.8522
-4 | -0.231 | 0.00642 | -0.0655 | -35.9813
-3.5 | -0.1587 | 0.00624 | -0.0652 | -25.4327
-3 | -0.0862 | 0.00613 | -0.0651 | -14.062
-2.5 | -0.0147 | 0.00608 | -0.065 | -2.4178
-2 | 0.0572 | 0.00606 | -0.065 | 9.4389
-1.5 | 0.1292 | 0.006 | -0.0651 | 21.5333
-1 | 0.2005 | 0.00597 | -0.0652 | 33.5846
-0.5 | 0.272 | 0.00597 | -0.0654 | 45.5611
0 | 0.3429 | 0.00603 | -0.0654 | 56.8657
0.5 | 0.4141 | 0.00608 | -0.0656 | 68.1086
1 | 0.485 | 0.00614 | -0.0656 | 78.9902
1.5 | 0.5562 | 0.00622 | -0.0657 | 89.4212
2 | 0.6269 | 0.00636 | -0.0656 | 98.5692
2.5 | 0.6975 | 0.00652 | -0.0655 | 106.9785
3 | 0.7674 | 0.00674 | -0.0651 | 113.8576
3.5 | 0.8371 | 0.00698 | -0.0646 | 119.9284
4 | 0.9064 | 0.00725 | -0.0639 | 125.0207
4.5 | 0.9764 | 0.0075 | -0.0632 | 130.1867
5 | 1.0468 | 0.00773 | -0.0624 | 135.4204
5.5 | 1.1153 | 0.00807 | -0.0611 | 138.2032
6 | 1.1854 | 0.00834 | -0.0599 | 142.1343
6.5 | 1.2527 | 0.00872 | -0.058 | 143.6583
7 | 1.32 | 0.00907 | -0.056 | 145.5347
7.5 | 1.3823 | 0.00944 | -0.053 | 146.4301
8 | 1.4408 | 0.00989 | -0.0493 | 145.6825
8.5 | 1.5023 | 0.01045 | -0.046 | 143.7608
9 | 1.5586 | 0.01123 | -0.0422 | 138.789
10 | 1.6618 | 0.01335 | -0.0332 | 124.4794
11 | 1.7533 | 0.01712 | -0.0246 | 102.4124
11.5 | 1.7921 | 0.01963 | -0.0203 | 91.2939
12 | 1.8191 | 0.02296 | -0.0159 | 79.2291
12.5 | 1.8341 | 0.0272 | -0.0117 | 67.4301
13 | 1.8363 | 0.03255 | -0.008 | 56.4147
13.5 | 1.8269 | 0.03903 | -0.0052 | 46.8076
14 | 1.8155 | 0.04591 | -0.0031 | 39.5448
15 | 1.7699 | 0.06206 | -0.0014 | 28.5192
15.5 | 1.7355 | 0.07144 | -0.002 | 24.2931
16 | 1.69 | 0.08206 | -0.0039 | 20.5947
16.5 | 1.6402 | 0.09344 | -0.0069 | 17.5535
17 | 1.589 | 0.10546 | -0.0111 | 15.0673
18 | 1.4983 | 0.13 | -0.0222 | 11.5254

## 113. Re 12M Mach 0.00 (1)
BIGFOIL.COM POLAR EXPORT
MID 327 18%
MID 327 18% |  |  |  | Cl Max: | 1.89 | at alpha= | 17.5 | deg
JavaFoil+Calcfoil stall+Eppler ext transition |  |  |  | L/D Max: | 118.97 | at alpha= | 7.5 | deg
Re: | 12000000 |  |  | Cd Min: | 0.00874 | at alpha= | -2 | deg
Mach: | 0 |  |  | Cl=0 at alpha= | -2.4365 | deg
|  |  |  | @ Cl=0.1, Cd= | 0.00874
|  |  |  | @ Cl=0.4, Cd= | 0.008935
|  |  |  | @ Cl=0.6, Cd= | 0.0093644
alpha (deg) | Cl | Cd | Cm | Cl/Cd
-20 | -1.213 | 0.08445 | -0.03 | -14.366
-19.5 | -1.223 | 0.07694 | -0.031 | -15.889
-19 | -1.23 | 0.07013 | -0.032 | -17.533
-18.5 | -1.233 | 0.06445 | -0.032 | -19.137
-18 | -1.235 | 0.05866 | -0.033 | -21.058
-17.5 | -1.234 | 0.05318 | -0.034 | -23.212
-17 | -1.231 | 0.0481 | -0.034 | -25.597
-16.5 | -1.227 | 0.04298 | -0.035 | -28.539
-16 | -1.22 | 0.03797 | -0.036 | -32.132
-15.5 | -1.211 | 0.0334 | -0.037 | -36.267
-15 | -1.2 | 0.02918 | -0.037 | -41.13
-14.5 | -1.186 | 0.02551 | -0.038 | -46.479
-14 | -1.169 | 0.02225 | -0.039 | -52.542
-13.5 | -1.148 | 0.01968 | -0.04 | -58.345
-13 | -1.124 | 0.0176 | -0.041 | -63.847
-12.5 | -1.095 | 0.016 | -0.042 | -68.461
-12 | -1.062 | 0.01483 | -0.042 | -71.638
-11.5 | -1.026 | 0.01394 | -0.043 | -73.547
-11 | -0.985 | 0.01321 | -0.044 | -74.573
-10.5 | -0.942 | 0.01266 | -0.044 | -74.412
-10 | -0.897 | 0.01105 | -0.045 | -81.182
-9.5 | -0.846 | 0.01155 | -0.046 | -73.211
-9 | -0.792 | 0.01111 | -0.046 | -71.287
-8.5 | -0.736 | 0.01079 | -0.047 | -68.232
-8 | -0.68 | 0.01053 | -0.047 | -64.504
-7.5 | -0.622 | 0.01022 | -0.047 | -60.798
-7 | -0.563 | 0.00999 | -0.048 | -56.327
-6.5 | -0.503 | 0.0098 | -0.048 | -51.302
-6 | -0.442 | 0.00956 | -0.049 | -46.267
-5.5 | -0.381 | 0.00941 | -0.049 | -40.475
-5 | -0.319 | 0.00925 | -0.05 | -34.499
-4.5 | -0.257 | 0.00912 | -0.05 | -28.208
-4 | -0.195 | 0.009 | -0.051 | -21.695
-3.5 | -0.133 | 0.00886 | -0.051 | -14.984
-3 | -0.07 | 0.00892 | -0.052 | -7.868
-2.5 | -0.008 | 0.00883 | -0.052 | -0.852
-2 | 0.055 | 0.00874 | -0.052 | 6.317
-1.5 | 0.118 | 0.00874 | -0.053 | 13.503
-1 | 0.181 | 0.00877 | -0.053 | 20.62
-0.5 | 0.243 | 0.0088 | -0.054 | 27.662
0 | 0.306 | 0.0088 | -0.054 | 34.786
0.5 | 0.369 | 0.00886 | -0.055 | 41.579
1 | 0.431 | 0.00901 | -0.055 | 47.844
1.5 | 0.493 | 0.00912 | -0.056 | 54.067
2 | 0.555 | 0.00927 | -0.056 | 59.891
2.5 | 0.617 | 0.0094 | -0.057 | 65.716
3 | 0.679 | 0.00954 | -0.057 | 71.228
3.5 | 0.741 | 0.00962 | -0.057 | 77.007
4 | 0.802 | 0.00978 | -0.058 | 82.022
4.5 | 0.863 | 0.01 | -0.058 | 86.347
5 | 0.924 | 0.01022 | -0.059 | 90.453
5.5 | 0.985 | 0.01051 | -0.059 | 93.684
6 | 1.045 | 0.01076 | -0.06 | 97.133
6.5 | 1.105 | 0.01106 | -0.06 | 99.887
7 | 1.162 | 0.00997 | -0.06 | 116.511
7.5 | 1.22 | 0.01025 | -0.061 | 118.97
8 | 1.277 | 0.01175 | -0.061 | 108.687
8.5 | 1.333 | 0.01214 | -0.061 | 109.773
9 | 1.387 | 0.01252 | -0.062 | 110.853
9.5 | 1.44 | 0.01301 | -0.062 | 110.729
10 | 1.491 | 0.01355 | -0.062 | 110.09
10.5 | 1.54 | 0.01397 | -0.063 | 110.229
11 | 1.585 | 0.01473 | -0.063 | 107.632
11.5 | 1.626 | 0.01603 | -0.063 | 101.422
12 | 1.666 | 0.01707 | -0.063 | 97.596
12.5 | 1.705 | 0.01795 | -0.063 | 94.976
13 | 1.734 | 0.02052 | -0.063 | 84.508
13.5 | 1.766 | 0.02186 | -0.063 | 80.789
14 | 1.796 | 0.02328 | -0.063 | 77.15
14.5 | 1.822 | 0.02478 | -0.064 | 73.535
15 | 1.846 | 0.02647 | -0.064 | 69.737
15.5 | 1.863 | 0.02828 | -0.064 | 65.867
16 | 1.875 | 0.03034 | -0.064 | 61.801
16.5 | 1.884 | 0.0326 | -0.064 | 57.783
17 | 1.889 | 0.03496 | -0.064 | 54.04
17.5 | 1.89 | 0.03768 | -0.064 | 50.164
18 | 1.888 | 0.04054 | -0.064 | 46.568
18.5 | 1.882 | 0.0439 | -0.064 | 42.869
19 | 1.872 | 0.0476 | -0.064 | 39.324
19.5 | 1.859 | 0.05156 | -0.064 | 36.053
20 | 1.843 | 0.0557 | -0.064 | 33.089

## 114. Re 12M Mach 0.00 (2)
BIGFOIL.COM POLAR EXPORT
MID 327 18%
MID 327 18% |  |  |  | Cl Max: | 1.9086 | at alpha= | 19.5 | deg
XFOIL ncrit=9 |  |  |  | L/D Max: | 163.99 | at alpha= | 9.5 | deg
Re: | 12000000 |  |  | Cd Min: | 0.05377 | at alpha= | 20 | deg
Mach: | 0 |  |  | Cl=0 at alpha= | -2.4269 | deg
|  |  |  | @ Cl=0.1, Cd= | 0.0055669
|  |  |  | @ Cl=0.4, Cd= | 0.005644
|  |  |  | @ Cl=0.6, Cd= | 0.005861
alpha (deg) | Cl | Cd | Cm | Cl/Cd
-20 | -1.7225 | 0.03024 | -0.0649 | -56.961
-19.5 | -1.7107 | 0.02599 | -0.0663 | -65.8215
-19 | -1.6925 | 0.02278 | -0.0666 | -74.2976
-18.5 | -1.6695 | 0.02039 | -0.0661 | -81.8784
-18 | -1.6428 | 0.01858 | -0.0647 | -88.4177
-17.5 | -1.6138 | 0.01719 | -0.0628 | -93.8802
-17 | -1.5858 | 0.01609 | -0.0597 | -98.5581
-16.5 | -1.5524 | 0.01521 | -0.0568 | -102.0644
-16 | -1.5103 | 0.0144 | -0.0553 | -104.8819
-15.5 | -1.4645 | 0.01371 | -0.0542 | -106.8198
-15 | -1.4162 | 0.01312 | -0.0534 | -107.9421
-14.5 | -1.3664 | 0.01255 | -0.0527 | -108.8765
-14 | -1.3161 | 0.01194 | -0.052 | -110.2261
-13.5 | -1.2646 | 0.01139 | -0.0515 | -111.0272
-13 | -1.2115 | 0.01093 | -0.0512 | -110.8417
-12.5 | -1.1585 | 0.0104 | -0.0509 | -111.3942
-12 | -1.1043 | 0.00996 | -0.0507 | -110.8735
-11.5 | -1.05 | 0.0095 | -0.0505 | -110.5263
-11 | -0.9952 | 0.00906 | -0.0503 | -109.8455
-10.5 | -0.9395 | 0.00868 | -0.0503 | -108.2373
-10 | -0.8831 | 0.00833 | -0.0503 | -106.0144
-9.5 | -0.8263 | 0.008 | -0.0504 | -103.2875
-9 | -0.7692 | 0.0077 | -0.0506 | -99.8961
-8.5 | -0.7118 | 0.00742 | -0.0508 | -95.9299
-8 | -0.6542 | 0.00719 | -0.051 | -90.9875
-7.5 | -0.5964 | 0.007 | -0.0512 | -85.2
-7 | -0.5383 | 0.00681 | -0.0514 | -79.0455
-6.5 | -0.48 | 0.00665 | -0.0517 | -72.1805
-6 | -0.4217 | 0.00643 | -0.052 | -65.5832
-5.5 | -0.3632 | 0.00625 | -0.0524 | -58.112
-5 | -0.3041 | 0.0061 | -0.0528 | -49.8525
-4.5 | -0.245 | 0.00595 | -0.0532 | -41.1765
-4 | -0.1858 | 0.00583 | -0.0536 | -31.8696
-3.5 | -0.1269 | 0.00572 | -0.054 | -22.1853
-3 | -0.0681 | 0.00569 | -0.0544 | -11.9684
-2.5 | -0.0087 | 0.00564 | -0.0549 | -1.5426
-2 | 0.0508 | 0.0056 | -0.0554 | 9.0714
-1.5 | 0.1103 | 0.00556 | -0.0559 | 19.8381
-1 | 0.1695 | 0.00552 | -0.0563 | 30.7065
-0.5 | 0.2287 | 0.00551 | -0.0568 | 41.5064
0 | 0.2879 | 0.00554 | -0.0573 | 51.9675
0.5 | 0.3469 | 0.00559 | -0.0577 | 62.0572
1 | 0.4059 | 0.00565 | -0.0582 | 71.8407
1.5 | 0.465 | 0.00568 | -0.0587 | 81.8662
2 | 0.5241 | 0.00572 | -0.0592 | 91.6259
2.5 | 0.5829 | 0.00582 | -0.0597 | 100.1546
3 | 0.6413 | 0.00596 | -0.0601 | 107.6007
3.5 | 0.6996 | 0.0061 | -0.0604 | 114.6885
4 | 0.7574 | 0.00627 | -0.0608 | 120.7974
4.5 | 0.8154 | 0.00641 | -0.0612 | 127.2075
5 | 0.8731 | 0.00656 | -0.0615 | 133.0945
5.5 | 0.9303 | 0.00675 | -0.0618 | 137.8222
6 | 0.9878 | 0.00691 | -0.0621 | 142.9522
6.5 | 1.0447 | 0.00709 | -0.0624 | 147.3484
7 | 1.1009 | 0.00729 | -0.0625 | 151.0151
7.5 | 1.1573 | 0.00743 | -0.0628 | 155.7604
8 | 1.2116 | 0.00764 | -0.0627 | 158.5864
8.5 | 1.2657 | 0.00787 | -0.0626 | 160.8259
9 | 1.3194 | 0.00813 | -0.0625 | 162.2878
9.5 | 1.3726 | 0.00837 | -0.0622 | 163.9904
10 | 1.4238 | 0.00872 | -0.0617 | 163.2798
10.5 | 1.4705 | 0.00911 | -0.0602 | 161.416
11 | 1.5208 | 0.00962 | -0.0596 | 158.0873
11.5 | 1.5677 | 0.0102 | -0.0585 | 153.6961
12 | 1.6121 | 0.01086 | -0.057 | 148.4438
12.5 | 1.6482 | 0.01163 | -0.054 | 141.7197
13 | 1.6804 | 0.01255 | -0.0506 | 133.8964
13.5 | 1.7136 | 0.01351 | -0.0478 | 126.8394
14 | 1.745 | 0.01464 | -0.045 | 119.194
14.5 | 1.7748 | 0.01594 | -0.0423 | 111.3425
15 | 1.8032 | 0.0174 | -0.0398 | 103.6322
15.5 | 1.8281 | 0.01918 | -0.0372 | 95.3128
16 | 1.8502 | 0.02125 | -0.0348 | 87.0682
16.5 | 1.8657 | 0.02389 | -0.0322 | 78.0954
17 | 1.8765 | 0.02707 | -0.0298 | 69.3203
17.5 | 1.8867 | 0.03047 | -0.0278 | 61.9199
18 | 1.8963 | 0.03423 | -0.0263 | 55.3988
18.5 | 1.9033 | 0.03837 | -0.0252 | 49.6039
19 | 1.9071 | 0.04305 | -0.0244 | 44.2997
19.5 | 1.9086 | 0.04814 | -0.024 | 39.6469
20 | 1.9065 | 0.05377 | -0.0239 | 35.4566

## 115. Re 12M Mach 0.10 (1)
BIGFOIL.COM POLAR EXPORT
MID 327 18%
MID 327 18% |  |  |  | Cl Max: | 1.878 | at alpha= | 17 | deg
JavaFoil+Calcfoil stall+Eppler ext transition |  |  |  | L/D Max: | 118.65 | at alpha= | 7.5 | deg
Re: | 12000000 |  |  | Cd Min: | 0.00874 | at alpha= | -1.5 | deg
Mach: | 0.1 |  |  | Cl=0 at alpha= | -2.4375 | deg
|  |  |  | @ Cl=0.1, Cd= | 0.0087671
|  |  |  | @ Cl=0.4, Cd= | 0.0089576
|  |  |  | @ Cl=0.6, Cd= | 0.0093613
alpha (deg) | Cl | Cd | Cm | Cl/Cd
-20 | -1.176 | 0.0886 | -0.03 | -13.277
-19.5 | -1.188 | 0.0812 | -0.031 | -14.635
-19 | -1.199 | 0.07403 | -0.031 | -16.193
-18.5 | -1.206 | 0.06751 | -0.032 | -17.87
-18 | -1.211 | 0.06141 | -0.033 | -19.726
-17.5 | -1.213 | 0.05607 | -0.033 | -21.628
-17 | -1.213 | 0.05035 | -0.034 | -24.087
-16.5 | -1.209 | 0.04552 | -0.035 | -26.567
-16 | -1.205 | 0.04034 | -0.036 | -29.865
-15.5 | -1.198 | 0.0354 | -0.037 | -33.841
-15 | -1.189 | 0.03095 | -0.037 | -38.414
-14.5 | -1.177 | 0.02683 | -0.038 | -43.876
-14 | -1.162 | 0.02344 | -0.039 | -49.564
-13.5 | -1.143 | 0.0205 | -0.04 | -55.759
-13 | -1.121 | 0.01819 | -0.041 | -61.62
-12.5 | -1.093 | 0.01648 | -0.042 | -66.322
-12 | -1.062 | 0.01514 | -0.043 | -70.119
-11.5 | -1.026 | 0.01418 | -0.043 | -72.374
-11 | -0.987 | 0.0134 | -0.044 | -73.616
-10.5 | -0.944 | 0.01281 | -0.045 | -73.681
-10 | -0.899 | 0.01115 | -0.045 | -80.597
-9.5 | -0.849 | 0.01165 | -0.046 | -72.848
-9 | -0.795 | 0.0112 | -0.046 | -70.973
-8.5 | -0.739 | 0.0109 | -0.047 | -67.86
-8 | -0.682 | 0.01055 | -0.047 | -64.7
-7.5 | -0.624 | 0.0103 | -0.048 | -60.647
-7 | -0.565 | 0.01 | -0.048 | -56.553
-6.5 | -0.505 | 0.00981 | -0.049 | -51.518
-6 | -0.444 | 0.00964 | -0.049 | -46.094
-5.5 | -0.383 | 0.00947 | -0.049 | -40.421
-5 | -0.321 | 0.00926 | -0.05 | -34.662
-4.5 | -0.259 | 0.00912 | -0.05 | -28.344
-4 | -0.196 | 0.00899 | -0.051 | -21.803
-3.5 | -0.133 | 0.00888 | -0.051 | -15.017
-3 | -0.071 | 0.00895 | -0.052 | -7.882
-2.5 | -0.008 | 0.00883 | -0.052 | -0.856
-2 | 0.056 | 0.00883 | -0.053 | 6.29
-1.5 | 0.119 | 0.00874 | -0.053 | 13.572
-1 | 0.182 | 0.00877 | -0.054 | 20.719
-0.5 | 0.245 | 0.0088 | -0.054 | 27.792
0 | 0.308 | 0.00883 | -0.055 | 34.816
0.5 | 0.37 | 0.00891 | -0.055 | 41.581
1 | 0.433 | 0.00901 | -0.055 | 48.057
1.5 | 0.496 | 0.00917 | -0.056 | 54.03
2 | 0.558 | 0.00928 | -0.056 | 60.151
2.5 | 0.62 | 0.0094 | -0.057 | 65.99
3 | 0.683 | 0.00955 | -0.057 | 71.503
3.5 | 0.745 | 0.00966 | -0.058 | 77.047
4 | 0.806 | 0.00985 | -0.058 | 81.872
4.5 | 0.868 | 0.01001 | -0.059 | 86.651
5 | 0.929 | 0.0103 | -0.059 | 90.206
5.5 | 0.99 | 0.01054 | -0.06 | 93.915
6 | 1.05 | 0.01081 | -0.06 | 97.197
6.5 | 1.11 | 0.01117 | -0.06 | 99.42
7 | 1.167 | 0.01003 | -0.061 | 116.401
7.5 | 1.225 | 0.01033 | -0.061 | 118.65
8 | 1.282 | 0.01183 | -0.061 | 108.393
8.5 | 1.338 | 0.01222 | -0.062 | 109.479
9 | 1.393 | 0.01262 | -0.062 | 110.372
9.5 | 1.446 | 0.01313 | -0.062 | 110.14
10 | 1.497 | 0.01368 | -0.063 | 109.413
10.5 | 1.546 | 0.01415 | -0.063 | 109.228
11 | 1.59 | 0.01493 | -0.063 | 106.532
11.5 | 1.631 | 0.01628 | -0.063 | 100.184
12 | 1.67 | 0.01734 | -0.063 | 96.302
12.5 | 1.708 | 0.01826 | -0.064 | 93.574
13 | 1.736 | 0.02104 | -0.063 | 82.501
13.5 | 1.768 | 0.02238 | -0.064 | 78.999
14 | 1.797 | 0.02378 | -0.064 | 75.557
14.5 | 1.822 | 0.02539 | -0.064 | 71.746
15 | 1.844 | 0.02719 | -0.064 | 67.799
15.5 | 1.859 | 0.02912 | -0.064 | 63.832
16 | 1.869 | 0.03126 | -0.064 | 59.798
16.5 | 1.876 | 0.03362 | -0.064 | 55.8
17 | 1.878 | 0.03621 | -0.064 | 51.86
17.5 | 1.877 | 0.03898 | -0.064 | 48.146
18 | 1.871 | 0.04217 | -0.064 | 44.364
18.5 | 1.855 | 0.04835 | -0.064 | 38.358
19 | 1.848 | 0.04953 | -0.064 | 37.309
19.5 | 1.831 | 0.05397 | -0.064 | 33.92
20 | 1.811 | 0.05832 | -0.064 | 31.06

## 116. Re 12M Mach 0.10 (2)
BIGFOIL.COM POLAR EXPORT
MID 327 18%
MID 327 18% |  |  |  | Cl Max: | 1.8989 | at alpha= | 19 | deg
XFOIL ncrit=9 |  |  |  | L/D Max: | 163.55 | at alpha= | 9.5 | deg
Re: | 12000000 |  |  | Cd Min: | 0.05815 | at alpha= | 20 | deg
Mach: | 0.1 |  |  | Cl=0 at alpha= | -2.4257 | deg
|  |  |  | @ Cl=0.1, Cd= | 0.0055773
|  |  |  | @ Cl=0.4, Cd= | 0.0056429
|  |  |  | @ Cl=0.6, Cd= | 0.0058617
alpha (deg) | Cl | Cd | Cm | Cl/Cd
-20 | -1.7067 | 0.03469 | -0.0654 | -49.1986
-19.5 | -1.7036 | 0.02919 | -0.0676 | -58.3625
-19 | -1.6903 | 0.02507 | -0.0687 | -67.4232
-18.5 | -1.6705 | 0.02198 | -0.0689 | -76.0009
-18 | -1.646 | 0.0197 | -0.068 | -83.5533
-17.5 | -1.6182 | 0.01799 | -0.0663 | -89.95
-17 | -1.5873 | 0.01673 | -0.064 | -94.8775
-16.5 | -1.5611 | 0.01574 | -0.06 | -99.1804
-16 | -1.5206 | 0.01483 | -0.0581 | -102.5354
-15.5 | -1.4759 | 0.01405 | -0.0566 | -105.0463
-15 | -1.428 | 0.01339 | -0.0555 | -106.6468
-14.5 | -1.3779 | 0.0128 | -0.0546 | -107.6484
-14 | -1.3268 | 0.0122 | -0.0539 | -108.7541
-13.5 | -1.2752 | 0.01159 | -0.0532 | -110.0259
-13 | -1.2219 | 0.01109 | -0.0527 | -110.1803
-12.5 | -1.168 | 0.01058 | -0.0523 | -110.397
-12 | -1.1135 | 0.0101 | -0.0519 | -110.2475
-11.5 | -1.0587 | 0.00961 | -0.0516 | -110.1665
-11 | -1.0033 | 0.00917 | -0.0514 | -109.4111
-10.5 | -0.9472 | 0.00876 | -0.0513 | -108.1279
-10 | -0.8904 | 0.00839 | -0.0512 | -106.1263
-9.5 | -0.833 | 0.00805 | -0.0512 | -103.4783
-9 | -0.7753 | 0.00774 | -0.0513 | -100.168
-8.5 | -0.7174 | 0.00746 | -0.0514 | -96.1662
-8 | -0.6593 | 0.00723 | -0.0516 | -91.1895
-7.5 | -0.601 | 0.00703 | -0.0517 | -85.4908
-7 | -0.5424 | 0.00684 | -0.0519 | -79.2982
-6.5 | -0.4837 | 0.00667 | -0.0522 | -72.5187
-6 | -0.4248 | 0.00646 | -0.0525 | -65.7585
-5.5 | -0.3659 | 0.00627 | -0.0528 | -58.3573
-5 | -0.3064 | 0.00612 | -0.0532 | -50.0654
-4.5 | -0.2468 | 0.00597 | -0.0536 | -41.34
-4 | -0.1872 | 0.00585 | -0.054 | -32
-3.5 | -0.1279 | 0.00573 | -0.0544 | -22.3211
-3 | -0.0687 | 0.0057 | -0.0547 | -12.0526
-2.5 | -0.0089 | 0.00565 | -0.0552 | -1.5752
-2 | 0.051 | 0.00561 | -0.0557 | 9.0909
-1.5 | 0.1109 | 0.00557 | -0.0562 | 19.9102
-1 | 0.1706 | 0.00553 | -0.0566 | 30.8499
-0.5 | 0.2301 | 0.00552 | -0.0571 | 41.6848
0 | 0.2897 | 0.00555 | -0.0576 | 52.1982
0.5 | 0.3491 | 0.0056 | -0.058 | 62.3393
1 | 0.4084 | 0.00565 | -0.0585 | 72.2832
1.5 | 0.4679 | 0.00569 | -0.0589 | 82.232
2 | 0.5275 | 0.00574 | -0.0594 | 91.899
2.5 | 0.5867 | 0.00583 | -0.0599 | 100.6346
3 | 0.6455 | 0.00597 | -0.0603 | 108.124
3.5 | 0.7041 | 0.00613 | -0.0607 | 114.8613
4 | 0.7623 | 0.00629 | -0.061 | 121.1924
4.5 | 0.8206 | 0.00645 | -0.0613 | 127.2248
5 | 0.8788 | 0.00659 | -0.0616 | 133.3536
5.5 | 0.9365 | 0.00677 | -0.0619 | 138.3309
6 | 0.9943 | 0.00695 | -0.0622 | 143.0647
6.5 | 1.0518 | 0.00713 | -0.0624 | 147.5175
7 | 1.1082 | 0.00734 | -0.0625 | 150.9809
7.5 | 1.1652 | 0.00747 | -0.0627 | 155.9839
8 | 1.2199 | 0.00769 | -0.0626 | 158.6346
8.5 | 1.2744 | 0.00793 | -0.0625 | 160.7062
9 | 1.3285 | 0.00819 | -0.0623 | 162.21
9.5 | 1.382 | 0.00845 | -0.0619 | 163.5503
10 | 1.4337 | 0.00879 | -0.0613 | 163.1058
10.5 | 1.4803 | 0.00919 | -0.0596 | 161.0773
11 | 1.531 | 0.00972 | -0.0589 | 157.5103
11.5 | 1.5779 | 0.01032 | -0.0576 | 152.8973
12 | 1.6211 | 0.01102 | -0.0557 | 147.1053
12.5 | 1.655 | 0.01184 | -0.0523 | 139.7804
13 | 1.6877 | 0.0128 | -0.0489 | 131.8516
13.5 | 1.7202 | 0.01386 | -0.046 | 124.1126
14 | 1.7516 | 0.01507 | -0.0431 | 116.2309
14.5 | 1.7809 | 0.01648 | -0.0404 | 108.0643
15 | 1.8086 | 0.01809 | -0.0378 | 99.9779
15.5 | 1.8335 | 0.01996 | -0.0353 | 91.8587
16 | 1.8534 | 0.02231 | -0.0327 | 83.0749
16.5 | 1.8647 | 0.02539 | -0.03 | 73.4423
17 | 1.874 | 0.02883 | -0.0276 | 65.0017
17.5 | 1.8833 | 0.03253 | -0.0258 | 57.8943
18 | 1.8918 | 0.03655 | -0.0245 | 51.7592
18.5 | 1.8951 | 0.04128 | -0.0235 | 45.9084
19 | 1.8989 | 0.04609 | -0.0229 | 41.1998
19.5 | 1.8971 | 0.05172 | -0.0227 | 36.6802
20 | 1.889 | 0.05815 | -0.0228 | 32.485

## 117. Re 12M Mach 0.25 (1)
BIGFOIL.COM POLAR EXPORT
MID 327 18%
MID 327 18% |  |  |  | Cl Max: | 1.821 | at alpha= | 15.5 | deg
JavaFoil+Calcfoil stall+Eppler ext transition |  |  |  | L/D Max: | 112.639 | at alpha= | 6.5 | deg
Re: | 12000000 |  |  | Cd Min: | 0.00884 | at alpha= | -1.5 | deg
Mach: | 0.25 |  |  | Cl=0 at alpha= | -2.4385 | deg
|  |  |  | @ Cl=0.1, Cd= | 0.0088501
|  |  |  | @ Cl=0.4, Cd= | 0.0090045
|  |  |  | @ Cl=0.6, Cd= | 0.0094817
alpha (deg) | Cl | Cd | Cm | Cl/Cd
-19.5 | -0.906 | 0.11466 | -0.029 | -7.898
-19 | -0.944 | 0.10467 | -0.03 | -9.017
-18.5 | -0.979 | 0.09452 | -0.031 | -10.362
-18 | -1.012 | 0.08446 | -0.032 | -11.977
-17.5 | -1.04 | 0.07478 | -0.033 | -13.902
-17 | -1.062 | 0.06698 | -0.033 | -15.855
-16.5 | -1.08 | 0.05987 | -0.034 | -18.038
-16 | -1.093 | 0.05348 | -0.035 | -20.439
-15.5 | -1.102 | 0.04755 | -0.036 | -23.173
-15 | -1.106 | 0.04213 | -0.037 | -26.253
-14.5 | -1.108 | 0.03641 | -0.038 | -30.421
-14 | -1.105 | 0.03138 | -0.039 | -35.217
-13.5 | -1.099 | 0.0268 | -0.04 | -40.991
-13 | -1.087 | 0.02314 | -0.041 | -46.959
-12.5 | -1.071 | 0.01992 | -0.042 | -53.768
-12 | -1.049 | 0.01763 | -0.043 | -59.495
-11.5 | -1.021 | 0.01594 | -0.044 | -64.048
-11 | -0.988 | 0.01471 | -0.045 | -67.163
-10.5 | -0.95 | 0.01379 | -0.045 | -68.901
-10 | -0.907 | 0.01303 | -0.046 | -69.628
-9.5 | -0.862 | 0.01077 | -0.047 | -80.054
-9 | -0.811 | 0.01177 | -0.048 | -68.931
-8.5 | -0.756 | 0.01127 | -0.048 | -67.059
-8 | -0.698 | 0.01092 | -0.049 | -63.988
-7.5 | -0.64 | 0.01054 | -0.049 | -60.664
-7 | -0.58 | 0.01024 | -0.049 | -56.568
-6.5 | -0.518 | 0.01005 | -0.05 | -51.591
-6 | -0.456 | 0.00978 | -0.05 | -46.628
-5.5 | -0.393 | 0.00962 | -0.051 | -40.86
-5 | -0.329 | 0.00939 | -0.051 | -35.08
-4.5 | -0.266 | 0.00926 | -0.052 | -28.686
-4 | -0.201 | 0.00913 | -0.052 | -22.07
-3.5 | -0.137 | 0.00903 | -0.053 | -15.176
-3 | -0.072 | 0.00901 | -0.053 | -8.038
-2.5 | -0.008 | 0.00892 | -0.054 | -0.87
-2 | 0.057 | 0.00887 | -0.054 | 6.432
-1.5 | 0.122 | 0.00884 | -0.055 | 13.783
-1 | 0.187 | 0.00888 | -0.055 | 21.025
-0.5 | 0.251 | 0.00891 | -0.056 | 28.201
0 | 0.316 | 0.00894 | -0.056 | 35.347
0.5 | 0.381 | 0.00896 | -0.057 | 42.457
1 | 0.445 | 0.00911 | -0.057 | 48.814
1.5 | 0.509 | 0.0093 | -0.057 | 54.752
2 | 0.573 | 0.00941 | -0.058 | 60.938
2.5 | 0.637 | 0.00958 | -0.058 | 66.515
3 | 0.701 | 0.00973 | -0.059 | 72.071
3.5 | 0.765 | 0.00981 | -0.059 | 77.949
4 | 0.828 | 0.01008 | -0.06 | 82.138
4.5 | 0.891 | 0.01028 | -0.06 | 86.654
5 | 0.954 | 0.01054 | -0.061 | 90.462
5.5 | 1.016 | 0.0109 | -0.061 | 93.183
6 | 1.075 | 0.00982 | -0.061 | 109.531
6.5 | 1.136 | 0.01008 | -0.062 | 112.639
7 | 1.196 | 0.01155 | -0.062 | 103.547
7.5 | 1.254 | 0.01191 | -0.063 | 105.308
8 | 1.312 | 0.01232 | -0.063 | 106.515
8.5 | 1.368 | 0.01275 | -0.063 | 107.286
9 | 1.423 | 0.01326 | -0.064 | 107.307
9.5 | 1.476 | 0.01383 | -0.064 | 106.685
10 | 1.526 | 0.01454 | -0.064 | 104.977
10.5 | 1.573 | 0.01517 | -0.064 | 103.731
11 | 1.616 | 0.01609 | -0.065 | 100.476
11.5 | 1.653 | 0.01785 | -0.065 | 92.586
12 | 1.69 | 0.01902 | -0.065 | 88.856
12.5 | 1.724 | 0.02016 | -0.065 | 85.509
13 | 1.745 | 0.02363 | -0.065 | 73.867
13.5 | 1.77 | 0.02537 | -0.065 | 69.778
14 | 1.792 | 0.02725 | -0.065 | 65.744
14.5 | 1.808 | 0.02944 | -0.065 | 61.407
15 | 1.819 | 0.0318 | -0.065 | 57.197
15.5 | 1.821 | 0.03446 | -0.065 | 52.826
16 | 1.815 | 0.03742 | -0.065 | 48.508
16.5 | 1.804 | 0.04065 | -0.065 | 44.37
17 | 1.786 | 0.04435 | -0.065 | 40.266
17.5 | 1.761 | 0.04834 | -0.065 | 36.438
18 | 1.73 | 0.05316 | -0.064 | 32.542
18.5 | 1.693 | 0.05858 | -0.064 | 28.891
19 | 1.65 | 0.06439 | -0.064 | 25.619
19.5 | 1.6 | 0.07128 | -0.063 | 22.448
20 | 1.546 | 0.07874 | -0.063 | 19.636

## 118. Re 12M Mach 0.25 (2)
BIGFOIL.COM POLAR EXPORT
MID 327 18%
MID 327 18% |  |  |  | Cl Max: | 1.8559 | at alpha= | 16 | deg
XFOIL ncrit=9 |  |  |  | L/D Max: | 161.441 | at alpha= | 9.5 | deg
Re: | 12000000 |  |  | Cd Min: | 0.08398 | at alpha= | 20 | deg
Mach: | 0.25 |  |  | Cl=0 at alpha= | -2.4196 | deg
|  |  |  | @ Cl=0.1, Cd= | 0.0056392
|  |  |  | @ Cl=0.4, Cd= | 0.0056852
|  |  |  | @ Cl=0.6, Cd= | 0.005909
alpha (deg) | Cl | Cd | Cm | Cl/Cd
-20 | -1.4742 | 0.07442 | -0.0571 | -19.8092
-19.5 | -1.5304 | 0.06155 | -0.0637 | -24.8643
-19 | -1.5796 | 0.05012 | -0.0691 | -31.5164
-18.5 | -1.6124 | 0.04055 | -0.0733 | -39.7633
-18 | -1.6246 | 0.03286 | -0.0766 | -49.44
-17.5 | -1.619 | 0.02701 | -0.079 | -59.9408
-17 | -1.6019 | 0.02279 | -0.0799 | -70.2896
-16.5 | -1.5768 | 0.01986 | -0.0793 | -79.3958
-16 | -1.5527 | 0.01794 | -0.0761 | -86.5496
-15.5 | -1.5199 | 0.01652 | -0.0729 | -92.0036
-15 | -1.4844 | 0.01542 | -0.0692 | -96.2646
-14.5 | -1.4381 | 0.01441 | -0.0668 | -99.7988
-14 | -1.3875 | 0.01354 | -0.0648 | -102.4742
-13.5 | -1.3337 | 0.01282 | -0.0632 | -104.0328
-13 | -1.2781 | 0.01218 | -0.0618 | -104.9343
-12.5 | -1.2224 | 0.01149 | -0.0605 | -106.3882
-12 | -1.1648 | 0.01092 | -0.0594 | -106.6667
-11.5 | -1.1072 | 0.01034 | -0.0584 | -107.0793
-11 | -1.0487 | 0.00981 | -0.0576 | -106.9011
-10.5 | -0.99 | 0.00929 | -0.0569 | -106.5662
-10 | -0.9305 | 0.00883 | -0.0563 | -105.3794
-9.5 | -0.8702 | 0.00843 | -0.0558 | -103.2266
-9 | -0.8095 | 0.00807 | -0.0555 | -100.3098
-8.5 | -0.7486 | 0.00775 | -0.0553 | -96.5935
-8 | -0.6876 | 0.00747 | -0.0551 | -92.0482
-7.5 | -0.6265 | 0.00723 | -0.055 | -86.6528
-7 | -0.5655 | 0.007 | -0.0549 | -80.7857
-6.5 | -0.504 | 0.00681 | -0.0549 | -74.0088
-5.5 | -0.381 | 0.00638 | -0.0552 | -59.7179
-5 | -0.3191 | 0.00621 | -0.0554 | -51.3849
-4.5 | -0.257 | 0.00605 | -0.0557 | -42.4793
-4 | -0.1949 | 0.00593 | -0.056 | -32.8668
-3.5 | -0.1332 | 0.0058 | -0.0563 | -22.9655
-3 | -0.0719 | 0.00575 | -0.0566 | -12.5043
-2.5 | -0.01 | 0.0057 | -0.0569 | -1.7544
-2 | 0.0522 | 0.00567 | -0.0574 | 9.2063
-1.5 | 0.1143 | 0.00563 | -0.0578 | 20.302
-1 | 0.1763 | 0.00559 | -0.0583 | 31.5385
-0.5 | 0.2379 | 0.00558 | -0.0587 | 42.6344
0 | 0.2997 | 0.00561 | -0.0591 | 53.4225
0.5 | 0.3613 | 0.00566 | -0.0595 | 63.8339
1 | 0.4227 | 0.0057 | -0.0599 | 74.1579
1.5 | 0.4842 | 0.00577 | -0.0603 | 83.9168
2 | 0.5459 | 0.00583 | -0.0608 | 93.6364
2.5 | 0.6075 | 0.00592 | -0.0612 | 102.6182
3 | 0.6685 | 0.00606 | -0.0615 | 110.3135
3.5 | 0.7292 | 0.00622 | -0.0618 | 117.2347
4 | 0.7896 | 0.0064 | -0.0619 | 123.375
4.5 | 0.8497 | 0.0066 | -0.0621 | 128.7424
5 | 0.9101 | 0.00677 | -0.0623 | 134.4313
5.5 | 0.9708 | 0.00692 | -0.0624 | 140.289
6 | 1.0303 | 0.00716 | -0.0624 | 143.8966
6.5 | 1.0907 | 0.00732 | -0.0625 | 149.0027
7 | 1.1494 | 0.00757 | -0.0624 | 151.8362
7.5 | 1.2085 | 0.00775 | -0.0622 | 155.9355
8 | 1.2662 | 0.00795 | -0.0619 | 159.2704
8.5 | 1.3227 | 0.00824 | -0.0613 | 160.5218
9 | 1.3787 | 0.00855 | -0.0606 | 161.2515
9.5 | 1.4336 | 0.00888 | -0.0597 | 161.4414
10 | 1.4873 | 0.00924 | -0.0585 | 160.9632
10.5 | 1.5341 | 0.00968 | -0.0559 | 158.4814
11 | 1.5849 | 0.01034 | -0.0544 | 153.2785
11.5 | 1.6249 | 0.01107 | -0.051 | 146.7841
12 | 1.6594 | 0.0121 | -0.047 | 137.1405
12.5 | 1.6935 | 0.01327 | -0.0434 | 127.6187
13 | 1.726 | 0.01464 | -0.0399 | 117.8962
13.5 | 1.7533 | 0.01641 | -0.0363 | 106.8434
14.5 | 1.8081 | 0.0204 | -0.0303 | 88.6324
15 | 1.8311 | 0.0229 | -0.0276 | 79.9607
15.5 | 1.8464 | 0.02608 | -0.0248 | 70.7975
16 | 1.8559 | 0.02989 | -0.0223 | 62.091
16.5 | 1.8555 | 0.03485 | -0.0202 | 53.2425
17 | 1.8533 | 0.04027 | -0.0186 | 46.0219
17.5 | 1.8529 | 0.04583 | -0.0177 | 40.4298
18 | 1.8446 | 0.05235 | -0.0173 | 35.2359
18.5 | 1.835 | 0.0592 | -0.0173 | 30.9966
19 | 1.8211 | 0.0667 | -0.0178 | 27.3028
19.5 | 1.8019 | 0.07485 | -0.0187 | 24.0735
20 | 1.7764 | 0.08398 | -0.0203 | 21.1527

## 119. Re 12M Mach 0.50 (1)
BIGFOIL.COM POLAR EXPORT
MID 327 18%
MID 327 18% |  |  |  | Cl Max: | 1.637 | at alpha= | 11 | deg
JavaFoil+Calcfoil stall+Eppler ext transition |  |  |  | L/D Max: | 94.668 | at alpha= | 7 | deg
Re: | 12000000 |  |  | Cd Min: | 0.00921 | at alpha= | -1.5 | deg
Mach: | 0.5 |  |  | Cl=0 at alpha= | -2.4384 | deg
|  |  |  | @ Cl=0.1, Cd= | 0.009245
|  |  |  | @ Cl=0.4, Cd= | 0.009444
|  |  |  | @ Cl=0.6, Cd= | 0.01008
alpha (deg) | Cl | Cd | Cm | Cl/Cd
-20 | -1.014 | 0.19625 | -0.027 | -5.167
-19.5 | -0.985 | 0.19013 | -0.027 | -5.18
-19 | -0.955 | 0.18479 | -0.027 | -5.168
-18.5 | -0.929 | 0.16818 | -0.028 | -5.521
-18 | -0.899 | 0.16203 | -0.028 | -5.548
-17.5 | -0.869 | 0.15747 | -0.027 | -5.517
-17 | -0.844 | 0.13939 | -0.028 | -6.052
-16.5 | -0.813 | 0.13504 | -0.028 | -6.02
-16 | -0.788 | 0.12041 | -0.029 | -6.541
-15.5 | -0.763 | 0.10862 | -0.031 | -7.029
-15 | -0.748 | 0.08929 | -0.034 | -8.374
-14.5 | -0.711 | 0.09274 | -0.033 | -7.668
-14 | -0.71 | 0.0635 | -0.038 | -11.187
-13.5 | -0.675 | 0.06625 | -0.038 | -10.183
-13 | -0.637 | 0.0706 | -0.037 | -9.023
-12.5 | -0.605 | 0.06953 | -0.037 | -8.707
-12 | -0.592 | 0.05285 | -0.041 | -11.206
-11.5 | -0.566 | 0.04781 | -0.042 | -11.83
-11 | -0.539 | 0.04253 | -0.043 | -12.68
-10.5 | -0.717 | 0.03578 | -0.045 | -20.047
-10 | -0.809 | 0.02612 | -0.047 | -30.986
-9.5 | -0.826 | 0.02054 | -0.049 | -40.24
-9 | -0.816 | 0.01702 | -0.051 | -47.935
-8.5 | -0.793 | 0.01369 | -0.053 | -57.874
-8 | -0.748 | 0.01279 | -0.054 | -58.492
-7.5 | -0.695 | 0.0121 | -0.054 | -57.452
-7 | -0.636 | 0.01094 | -0.055 | -58.18
-6.5 | -0.573 | 0.01134 | -0.056 | -50.54
-6 | -0.505 | 0.01075 | -0.056 | -47
-5.5 | -0.436 | 0.01042 | -0.057 | -41.864
-5 | -0.366 | 0.01017 | -0.057 | -36.044
-4.5 | -0.296 | 0.00988 | -0.058 | -29.932
-4 | -0.225 | 0.00965 | -0.058 | -23.268
-3.5 | -0.153 | 0.00957 | -0.059 | -15.97
-3 | -0.081 | 0.00946 | -0.06 | -8.547
-2.5 | -0.009 | 0.00939 | -0.06 | -0.924
-2 | 0.064 | 0.00928 | -0.061 | 6.864
-1.5 | 0.136 | 0.00921 | -0.061 | 14.775
-1 | 0.208 | 0.00926 | -0.062 | 22.524
-0.5 | 0.281 | 0.0093 | -0.062 | 30.19
0 | 0.353 | 0.00932 | -0.063 | 37.84
0.5 | 0.425 | 0.00951 | -0.063 | 44.691
1 | 0.497 | 0.00974 | -0.064 | 50.974
1.5 | 0.568 | 0.00999 | -0.064 | 56.87
2 | 0.639 | 0.01019 | -0.065 | 62.768
2.5 | 0.71 | 0.01041 | -0.065 | 68.235
3 | 0.781 | 0.01072 | -0.066 | 72.838
3.5 | 0.849 | 0.00961 | -0.066 | 88.404
4 | 0.918 | 0.00987 | -0.067 | 93.009
4.5 | 0.986 | 0.01132 | -0.067 | 87.165
5 | 1.053 | 0.0117 | -0.067 | 90.042
5.5 | 1.119 | 0.01212 | -0.068 | 92.299
6 | 1.183 | 0.01263 | -0.068 | 93.741
6.5 | 1.247 | 0.01318 | -0.069 | 94.611
7 | 1.308 | 0.01382 | -0.069 | 94.668
7.5 | 1.367 | 0.01453 | -0.069 | 94.12
8 | 1.425 | 0.01534 | -0.069 | 92.864
8.5 | 1.479 | 0.01629 | -0.07 | 90.786
9 | 1.53 | 0.01744 | -0.07 | 87.715
9.5 | 1.573 | 0.01895 | -0.07 | 83.032
10 | 1.61 | 0.02084 | -0.07 | 77.236
10.5 | 1.631 | 0.02443 | -0.07 | 66.756
11 | 1.637 | 0.02744 | -0.07 | 59.674
11.5 | 1.61 | 0.03519 | -0.069 | 45.747
12 | 1.562 | 0.04063 | -0.068 | 38.44
12.5 | 1.44 | 0.0483 | -0.067 | 29.802
13 | 0.981 | 0.05811 | -0.066 | 16.879
13.5 | 0.997 | 0.07032 | -0.064 | 14.172
14 | 1.034 | 0.06576 | -0.066 | 15.719
14.5 | 1.054 | 0.07421 | -0.065 | 14.201
15 | 1.059 | 0.09533 | -0.062 | 11.111
15.5 | 1.051 | 0.1324 | -0.055 | 7.934
16 | 1.069 | 0.15424 | -0.052 | 6.929

## 120. Re 12M Mach 0.50 (2)
BIGFOIL.COM POLAR EXPORT
MID 327 18%
MID 327 18% |  |  |  | Cl Max: | 1.8506 | at alpha= | 13 | deg
XFOIL ncrit=9 |  |  |  | L/D Max: | 151.303 | at alpha= | 7.5 | deg
Re: | 12000000 |  |  | Cd Min: | 0.12831 | at alpha= | 18 | deg
Mach: | 0.5 |  |  | Cl=0 at alpha= | -2.397 | deg
|  |  |  | @ Cl=0.1, Cd= | 0.0058923
|  |  |  | @ Cl=0.4, Cd= | 0.0059554
|  |  |  | @ Cl=0.6, Cd= | 0.0061636
alpha (deg) | Cl | Cd | Cm | Cl/Cd
-11 | -1.2644 | 0.01341 | -0.0958 | -94.2878
-10.5 | -1.1978 | 0.01207 | -0.0903 | -99.2378
-10 | -1.1236 | 0.01119 | -0.086 | -100.4111
-9.5 | -1.0484 | 0.01045 | -0.0823 | -100.3254
-9 | -0.9739 | 0.00974 | -0.0791 | -99.9897
-8.5 | -0.8999 | 0.00907 | -0.0763 | -99.2172
-8 | -0.8243 | 0.00859 | -0.074 | -95.9604
-7.5 | -0.7493 | 0.00818 | -0.072 | -91.6015
-7 | -0.6747 | 0.00782 | -0.0703 | -86.2788
-6.5 | -0.6001 | 0.00752 | -0.069 | -79.8005
-6 | -0.5263 | 0.00719 | -0.0678 | -73.1989
-5.5 | -0.4519 | 0.00693 | -0.067 | -65.2092
-5 | -0.3779 | 0.0067 | -0.0663 | -56.403
-4.5 | -0.3047 | 0.00647 | -0.0658 | -47.0943
-4 | -0.2317 | 0.00629 | -0.0654 | -36.8362
-3.5 | -0.159 | 0.00614 | -0.0652 | -25.8958
-3 | -0.0868 | 0.00601 | -0.0651 | -14.4426
-2.5 | -0.0149 | 0.00596 | -0.065 | -2.5
-2 | 0.0574 | 0.00591 | -0.0651 | 9.7124
-1.5 | 0.1296 | 0.00588 | -0.0652 | 22.0408
-0.5 | 0.2723 | 0.00585 | -0.0654 | 46.547
0 | 0.3435 | 0.0059 | -0.0656 | 58.2203
0.5 | 0.4149 | 0.00597 | -0.0657 | 69.4975
1 | 0.486 | 0.00606 | -0.0658 | 80.198
1.5 | 0.5576 | 0.00611 | -0.0659 | 91.2602
2 | 0.6288 | 0.0062 | -0.0659 | 101.4194
2.5 | 0.6996 | 0.00636 | -0.0658 | 110
3 | 0.7695 | 0.00659 | -0.0655 | 116.7678
3.5 | 0.8396 | 0.00683 | -0.065 | 122.9283
4 | 0.9098 | 0.00707 | -0.0645 | 128.6846
4.5 | 0.9799 | 0.00732 | -0.0638 | 133.8661
5 | 1.0501 | 0.00757 | -0.0629 | 138.7186
5.5 | 1.1208 | 0.00782 | -0.0619 | 143.3248
6 | 1.1894 | 0.00817 | -0.0605 | 145.5814
6.5 | 1.2595 | 0.00846 | -0.059 | 148.8771
7 | 1.3256 | 0.00889 | -0.0568 | 149.1114
7.5 | 1.3935 | 0.00921 | -0.0546 | 151.3029
8 | 1.449 | 0.00967 | -0.0503 | 149.8449
8.5 | 1.5121 | 0.01015 | -0.0471 | 148.9754
9 | 1.57 | 0.01089 | -0.0434 | 144.169
9.5 | 1.6238 | 0.01186 | -0.0392 | 136.914
10 | 1.6747 | 0.0128 | -0.0343 | 130.8359
10.5 | 1.7246 | 0.01436 | -0.03 | 120.0975
11 | 1.7688 | 0.01636 | -0.0256 | 108.1174
11.5 | 1.8072 | 0.01885 | -0.0211 | 95.8727
12 | 1.834 | 0.02214 | -0.0165 | 82.8365
12.5 | 1.8454 | 0.02655 | -0.012 | 69.5066
13 | 1.8506 | 0.03168 | -0.0083 | 58.4154
13.5 | 1.8468 | 0.03771 | -0.0052 | 48.9737
14 | 1.8371 | 0.04444 | -0.003 | 41.3389
14.5 | 1.8234 | 0.05167 | -0.0014 | 35.2893
15 | 1.7964 | 0.06014 | -0.0009 | 29.8703
15.5 | 1.7577 | 0.06977 | -0.0014 | 25.1928
16 | 1.7099 | 0.08045 | -0.0032 | 21.2542
17 | 1.6034 | 0.10418 | -0.0104 | 15.3907
18 | 1.5149 | 0.12831 | -0.021 | 11.8066

## 121. Re 14M Mach 0.00 (1)
BIGFOIL.COM POLAR EXPORT
MID 327 18%
MID 327 18% |  |  |  | Cl Max: | 1.894 | at alpha= | 17.5 | deg
JavaFoil+Calcfoil stall+Eppler ext transition |  |  |  | L/D Max: | 122.536 | at alpha= | 8 | deg
Re: | 14000000 |  |  | Cd Min: | 0.00866 | at alpha= | -1.5 | deg
Mach: | 0 |  |  | Cl=0 at alpha= | -2.4365 | deg
|  |  |  | @ Cl=0.1, Cd= | 0.00868
|  |  |  | @ Cl=0.4, Cd= | 0.008995
|  |  |  | @ Cl=0.6, Cd= | 0.0092671
alpha (deg) | Cl | Cd | Cm | Cl/Cd
-20 | -1.215 | 0.08241 | -0.03 | -14.749
-19.5 | -1.224 | 0.07545 | -0.031 | -16.225
-19 | -1.232 | 0.06837 | -0.032 | -18.018
-18.5 | -1.237 | 0.062 | -0.032 | -19.952
-18 | -1.238 | 0.05678 | -0.033 | -21.807
-17.5 | -1.237 | 0.05154 | -0.034 | -24.005
-17 | -1.235 | 0.04635 | -0.034 | -26.635
-16.5 | -1.231 | 0.04116 | -0.035 | -29.895
-16 | -1.224 | 0.03629 | -0.036 | -33.735
-15.5 | -1.216 | 0.0318 | -0.037 | -38.227
-15 | -1.205 | 0.02774 | -0.038 | -43.428
-14.5 | -1.19 | 0.02426 | -0.039 | -49.072
-14 | -1.173 | 0.02129 | -0.039 | -55.08
-13.5 | -1.152 | 0.01884 | -0.04 | -61.147
-13 | -1.127 | 0.01692 | -0.041 | -66.625
-12.5 | -1.098 | 0.01552 | -0.042 | -70.754
-12 | -1.065 | 0.01446 | -0.042 | -73.619
-11.5 | -1.028 | 0.01365 | -0.043 | -75.266
-11 | -0.987 | 0.01301 | -0.044 | -75.831
-10.5 | -0.943 | 0.01244 | -0.044 | -75.772
-10 | -0.896 | 0.01081 | -0.045 | -82.833
-9.5 | -0.846 | 0.0113 | -0.046 | -74.826
-9 | -0.792 | 0.01095 | -0.046 | -72.328
-8.5 | -0.736 | 0.01068 | -0.047 | -68.952
-8 | -0.68 | 0.01041 | -0.047 | -65.296
-7.5 | -0.622 | 0.01014 | -0.047 | -61.311
-7 | -0.563 | 0.00993 | -0.048 | -56.686
-6.5 | -0.503 | 0.00967 | -0.048 | -52.003
-6 | -0.442 | 0.00944 | -0.049 | -46.852
-5.5 | -0.381 | 0.0093 | -0.049 | -40.958
-5 | -0.319 | 0.00918 | -0.05 | -34.793
-4.5 | -0.257 | 0.00904 | -0.05 | -28.459
-4 | -0.195 | 0.00892 | -0.051 | -21.871
-3.5 | -0.133 | 0.00891 | -0.051 | -14.895
-3 | -0.07 | 0.00883 | -0.052 | -7.951
-2.5 | -0.008 | 0.00874 | -0.052 | -0.86
-2 | 0.055 | 0.00873 | -0.052 | 6.324
-1.5 | 0.118 | 0.00866 | -0.053 | 13.631
-1 | 0.181 | 0.00869 | -0.053 | 20.808
-0.5 | 0.243 | 0.00871 | -0.054 | 27.955
0 | 0.306 | 0.00871 | -0.054 | 35.12
0.5 | 0.369 | 0.00897 | -0.055 | 41.083
1 | 0.431 | 0.00902 | -0.055 | 47.776
1.5 | 0.493 | 0.00902 | -0.056 | 54.669
2 | 0.555 | 0.00918 | -0.056 | 60.521
2.5 | 0.617 | 0.0093 | -0.057 | 66.391
3 | 0.679 | 0.00943 | -0.057 | 72.05
3.5 | 0.741 | 0.0096 | -0.057 | 77.166
4 | 0.802 | 0.00968 | -0.058 | 82.918
4.5 | 0.863 | 0.0099 | -0.058 | 87.24
5 | 0.924 | 0.01011 | -0.059 | 91.426
5.5 | 0.985 | 0.01038 | -0.059 | 94.86
6 | 1.045 | 0.01063 | -0.06 | 98.365
6.5 | 1.105 | 0.01093 | -0.06 | 101.099
7 | 1.162 | 0.00989 | -0.06 | 117.526
7.5 | 1.22 | 0.01013 | -0.061 | 120.451
8 | 1.277 | 0.01042 | -0.061 | 122.536
8.5 | 1.333 | 0.01196 | -0.061 | 111.472
9 | 1.388 | 0.0124 | -0.062 | 111.947
9.5 | 1.441 | 0.01289 | -0.062 | 111.802
10 | 1.492 | 0.01342 | -0.062 | 111.183
10.5 | 1.541 | 0.01409 | -0.063 | 109.399
11 | 1.586 | 0.01465 | -0.063 | 108.258
11.5 | 1.627 | 0.01599 | -0.063 | 101.71
12 | 1.668 | 0.01675 | -0.063 | 99.565
12.5 | 1.707 | 0.01757 | -0.063 | 97.106
13 | 1.736 | 0.02013 | -0.063 | 86.234
13.5 | 1.769 | 0.02131 | -0.063 | 83.01
14 | 1.799 | 0.02262 | -0.064 | 79.505
14.5 | 1.825 | 0.02407 | -0.064 | 75.834
15 | 1.849 | 0.02568 | -0.064 | 71.987
15.5 | 1.866 | 0.02745 | -0.064 | 67.961
16 | 1.879 | 0.02936 | -0.064 | 63.994
16.5 | 1.888 | 0.03152 | -0.064 | 59.891
17 | 1.893 | 0.03387 | -0.064 | 55.879
17.5 | 1.894 | 0.03642 | -0.064 | 52.011
18 | 1.892 | 0.03918 | -0.064 | 48.293
18.5 | 1.886 | 0.04247 | -0.064 | 44.398
19 | 1.876 | 0.04607 | -0.064 | 40.708
19.5 | 1.863 | 0.04988 | -0.064 | 37.345
20 | 1.846 | 0.05412 | -0.064 | 34.115

## 122. Re 14M Mach 0.00 (2)
BIGFOIL.COM POLAR EXPORT
MID 327 18%
MID 327 18% |  |  |  | Cl Max: | 1.9296 | at alpha= | 19.5 | deg
XFOIL ncrit=9 |  |  |  | L/D Max: | 164.567 | at alpha= | 10 | deg
Re: | 14000000 |  |  | Cd Min: | 0.05177 | at alpha= | 20 | deg
Mach: | 0 |  |  | Cl=0 at alpha= | -2.4262 | deg
|  |  |  | @ Cl=0.1, Cd= | 0.0055235
|  |  |  | @ Cl=0.4, Cd= | 0.0055767
|  |  |  | @ Cl=0.6, Cd= | 0.005784
alpha (deg) | Cl | Cd | Cm | Cl/Cd
-20 | -1.7434 | 0.02805 | -0.0657 | -62.1533
-19.5 | -1.7298 | 0.02423 | -0.0665 | -71.3908
-19 | -1.7102 | 0.02136 | -0.0664 | -80.0655
-18.5 | -1.6862 | 0.01924 | -0.0654 | -87.6403
-18 | -1.6587 | 0.01765 | -0.0637 | -93.9773
-17.5 | -1.6264 | 0.01644 | -0.0618 | -98.9294
-17 | -1.5999 | 0.01563 | -0.0578 | -102.3608
-16.5 | -1.5594 | 0.01483 | -0.0561 | -105.1517
-16 | -1.516 | 0.01405 | -0.0547 | -107.9004
-15.5 | -1.47 | 0.01334 | -0.0536 | -110.1949
-15 | -1.4214 | 0.01274 | -0.0528 | -111.5699
-14.5 | -1.3709 | 0.0122 | -0.0522 | -112.3689
-14 | -1.3195 | 0.01168 | -0.0517 | -112.9709
-13.5 | -1.2678 | 0.01113 | -0.0512 | -113.9084
-13 | -1.2147 | 0.01064 | -0.0508 | -114.1635
-12.5 | -1.1608 | 0.01021 | -0.0506 | -113.6925
-12 | -1.1067 | 0.00975 | -0.0504 | -113.5077
-11.5 | -1.0522 | 0.00932 | -0.0502 | -112.897
-11 | -0.9971 | 0.00889 | -0.0501 | -112.1597
-10.5 | -0.9413 | 0.00849 | -0.0501 | -110.8716
-10 | -0.8848 | 0.00814 | -0.0501 | -108.6978
-9.5 | -0.8279 | 0.00784 | -0.0502 | -105.5995
-9 | -0.7705 | 0.00757 | -0.0504 | -101.7834
-8.5 | -0.713 | 0.00731 | -0.0506 | -97.5376
-8 | -0.6555 | 0.0071 | -0.0508 | -92.3239
-7.5 | -0.5976 | 0.0069 | -0.051 | -86.6087
-7 | -0.5394 | 0.00672 | -0.0513 | -80.2679
-6.5 | -0.4809 | 0.00653 | -0.0516 | -73.6447
-6 | -0.4222 | 0.00636 | -0.052 | -66.3836
-5.5 | -0.3637 | 0.00616 | -0.0523 | -59.0422
-5 | -0.3047 | 0.006 | -0.0527 | -50.7833
-4.5 | -0.2455 | 0.00587 | -0.0531 | -41.8228
-4 | -0.1863 | 0.00577 | -0.0535 | -32.2877
-3.5 | -0.1272 | 0.0057 | -0.054 | -22.3158
-3 | -0.0682 | 0.00562 | -0.0544 | -12.1352
-2.5 | -0.0088 | 0.00556 | -0.0549 | -1.5827
-2 | 0.0508 | 0.00554 | -0.0554 | 9.1697
-1.5 | 0.1103 | 0.00552 | -0.0559 | 19.9819
-1 | 0.1694 | 0.00548 | -0.0563 | 30.9124
-0.5 | 0.2287 | 0.00548 | -0.0568 | 41.7336
0 | 0.2879 | 0.00552 | -0.0573 | 52.1558
0.5 | 0.3472 | 0.00555 | -0.0578 | 62.5586
1 | 0.4065 | 0.00558 | -0.0583 | 72.8495
1.5 | 0.4656 | 0.00559 | -0.0588 | 83.2916
2 | 0.5244 | 0.00568 | -0.0593 | 92.3239
2.5 | 0.5834 | 0.00575 | -0.0598 | 101.4609
3 | 0.642 | 0.00587 | -0.0602 | 109.3697
3.5 | 0.7005 | 0.006 | -0.0606 | 116.75
4 | 0.7585 | 0.00617 | -0.061 | 122.9335
4.5 | 0.8163 | 0.00633 | -0.0613 | 128.9573
5 | 0.8739 | 0.00649 | -0.0617 | 134.6533
5.5 | 0.932 | 0.0066 | -0.0621 | 141.2121
6 | 0.9889 | 0.00681 | -0.0623 | 145.2129
6.5 | 1.0464 | 0.00698 | -0.0627 | 149.914
7 | 1.1028 | 0.00718 | -0.0629 | 153.5933
7.5 | 1.1583 | 0.00741 | -0.063 | 156.3158
8 | 1.2131 | 0.00763 | -0.063 | 158.9908
8.5 | 1.2685 | 0.00776 | -0.0631 | 163.4665
9 | 1.3218 | 0.00805 | -0.0629 | 164.1988
10 | 1.4268 | 0.00867 | -0.0622 | 164.5675
10.5 | 1.4761 | 0.00908 | -0.0614 | 162.5661
11 | 1.5213 | 0.00949 | -0.0596 | 160.3056
11.5 | 1.5695 | 0.01013 | -0.0588 | 154.9358
12 | 1.6146 | 0.01075 | -0.0574 | 150.1953
12.5 | 1.6524 | 0.01149 | -0.0547 | 143.812
13 | 1.685 | 0.01237 | -0.0514 | 136.2167
13.5 | 1.718 | 0.01331 | -0.0484 | 129.0759
14 | 1.7505 | 0.01437 | -0.0457 | 121.8163
14.5 | 1.7805 | 0.01562 | -0.043 | 113.9885
15 | 1.8097 | 0.01702 | -0.0405 | 106.3278
15.5 | 1.8351 | 0.01874 | -0.0379 | 97.9242
16 | 1.856 | 0.02085 | -0.0353 | 89.0168
16.5 | 1.8712 | 0.02348 | -0.0326 | 79.6934
17 | 1.8855 | 0.02637 | -0.0303 | 71.5017
17.5 | 1.8985 | 0.02951 | -0.0284 | 64.3341
18 | 1.9108 | 0.03293 | -0.0268 | 58.0261
18.5 | 1.9194 | 0.03687 | -0.0256 | 52.0586
19 | 1.9279 | 0.04101 | -0.0248 | 47.0105
19.5 | 1.9296 | 0.04595 | -0.0242 | 41.9935
20 | 1.9252 | 0.05177 | -0.024 | 37.1876

## 123. Re 14M Mach 0.10 (1)
BIGFOIL.COM POLAR EXPORT
MID 327 18%
MID 327 18% |  |  |  | Cl Max: | 1.882 | at alpha= | 17 | deg
JavaFoil+Calcfoil stall+Eppler ext transition |  |  |  | L/D Max: | 120.317 | at alpha= | 7.5 | deg
Re: | 14000000 |  |  | Cd Min: | 0.00869 | at alpha= | -1 | deg
Mach: | 0.1 |  |  | Cl=0 at alpha= | -2.4375 | deg
|  |  |  | @ Cl=0.1, Cd= | 0.008709
|  |  |  | @ Cl=0.4, Cd= | 0.0090319
|  |  |  | @ Cl=0.6, Cd= | 0.0092681
alpha (deg) | Cl | Cd | Cm | Cl/Cd
-20 | -1.178 | 0.08675 | -0.03 | -13.583
-19.5 | -1.19 | 0.07993 | -0.031 | -14.886
-19 | -1.201 | 0.07235 | -0.032 | -16.596
-18.5 | -1.209 | 0.06558 | -0.032 | -18.437
-18 | -1.214 | 0.05945 | -0.033 | -20.424
-17.5 | -1.216 | 0.05427 | -0.034 | -22.4
-17 | -1.216 | 0.04867 | -0.034 | -24.979
-16.5 | -1.214 | 0.04338 | -0.035 | -27.978
-16 | -1.209 | 0.03836 | -0.036 | -31.526
-15.5 | -1.202 | 0.03389 | -0.037 | -35.472
-15 | -1.193 | 0.02948 | -0.038 | -40.47
-14.5 | -1.181 | 0.02566 | -0.038 | -46.017
-14 | -1.166 | 0.0223 | -0.039 | -52.278
-13.5 | -1.147 | 0.01969 | -0.04 | -58.24
-13 | -1.124 | 0.01754 | -0.041 | -64.042
-12.5 | -1.096 | 0.01591 | -0.042 | -68.896
-12 | -1.064 | 0.01475 | -0.043 | -72.133
-11.5 | -1.028 | 0.01387 | -0.043 | -74.13
-11 | -0.988 | 0.01318 | -0.044 | -74.981
-10.5 | -0.945 | 0.01256 | -0.045 | -75.199
-10 | -0.898 | 0.01207 | -0.045 | -74.363
-9.5 | -0.849 | 0.0114 | -0.046 | -74.474
-9 | -0.795 | 0.01104 | -0.046 | -71.998
-8.5 | -0.739 | 0.01069 | -0.047 | -69.159
-8 | -0.682 | 0.01044 | -0.047 | -65.381
-7.5 | -0.624 | 0.01021 | -0.048 | -61.175
-7 | -0.565 | 0.00993 | -0.048 | -56.922
-6.5 | -0.505 | 0.0097 | -0.049 | -52.11
-6 | -0.444 | 0.00952 | -0.049 | -46.681
-5.5 | -0.383 | 0.00936 | -0.049 | -40.914
-5 | -0.321 | 0.00918 | -0.05 | -34.937
-4.5 | -0.259 | 0.00904 | -0.05 | -28.6
-4 | -0.196 | 0.00892 | -0.051 | -21.981
-3.5 | -0.133 | 0.00896 | -0.051 | -14.892
-3 | -0.071 | 0.00886 | -0.052 | -7.963
-2.5 | -0.008 | 0.00882 | -0.052 | -0.858
-2 | 0.056 | 0.00873 | -0.053 | 6.355
-1.5 | 0.119 | 0.0087 | -0.053 | 13.634
-1 | 0.182 | 0.00869 | -0.054 | 20.914
-0.5 | 0.245 | 0.00871 | -0.054 | 28.089
0 | 0.308 | 0.00875 | -0.055 | 35.148
0.5 | 0.37 | 0.00897 | -0.055 | 41.272
1 | 0.433 | 0.0091 | -0.055 | 47.597
1.5 | 0.496 | 0.00911 | -0.056 | 54.438
2 | 0.558 | 0.00918 | -0.056 | 60.78
2.5 | 0.62 | 0.00931 | -0.057 | 66.653
3 | 0.683 | 0.00944 | -0.057 | 72.284
3.5 | 0.745 | 0.00964 | -0.058 | 77.199
4 | 0.806 | 0.00974 | -0.058 | 82.742
4.5 | 0.868 | 0.00991 | -0.059 | 87.54
5 | 0.929 | 0.01018 | -0.059 | 91.22
5.5 | 0.99 | 0.01041 | -0.06 | 95.096
6 | 1.05 | 0.01067 | -0.06 | 98.436
6.5 | 1.11 | 0.01103 | -0.06 | 100.643
7 | 1.168 | 0.00994 | -0.061 | 117.426
7.5 | 1.226 | 0.01019 | -0.061 | 120.317
8 | 1.283 | 0.0117 | -0.061 | 109.671
8.5 | 1.339 | 0.01206 | -0.062 | 110.982
9 | 1.394 | 0.0125 | -0.062 | 111.461
9.5 | 1.447 | 0.01301 | -0.062 | 111.229
10 | 1.498 | 0.01356 | -0.063 | 110.489
10.5 | 1.546 | 0.01424 | -0.063 | 108.563
11 | 1.591 | 0.01484 | -0.063 | 107.237
11.5 | 1.631 | 0.01623 | -0.063 | 100.543
12 | 1.672 | 0.01703 | -0.063 | 98.204
12.5 | 1.705 | 0.0192 | -0.063 | 88.773
13 | 1.739 | 0.02051 | -0.064 | 84.782
13.5 | 1.771 | 0.02174 | -0.064 | 81.431
14 | 1.799 | 0.02316 | -0.064 | 77.695
14.5 | 1.825 | 0.02465 | -0.064 | 74.029
15 | 1.847 | 0.02635 | -0.064 | 70.092
15.5 | 1.862 | 0.0282 | -0.064 | 66.048
16 | 1.873 | 0.0303 | -0.064 | 61.809
16.5 | 1.879 | 0.03255 | -0.064 | 57.738
17 | 1.882 | 0.03499 | -0.064 | 53.789
17.5 | 1.88 | 0.03768 | -0.064 | 49.908
18 | 1.875 | 0.04072 | -0.064 | 46.044
18.5 | 1.859 | 0.04645 | -0.064 | 40.027
19 | 1.852 | 0.04793 | -0.064 | 38.644
19.5 | 1.835 | 0.05223 | -0.064 | 35.125
20 | 1.814 | 0.05678 | -0.064 | 31.952

## 124. Re 14M Mach 0.10 (2)
BIGFOIL.COM POLAR EXPORT
MID 327 18%
MID 327 18% |  |  |  | Cl Max: | 1.9186 | at alpha= | 19 | deg
XFOIL ncrit=9 |  |  |  | L/D Max: | 164.382 | at alpha= | 10 | deg
Re: | 14000000 |  |  | Cd Min: | 0.05577 | at alpha= | 20 | deg
Mach: | 0.1 |  |  | Cl=0 at alpha= | -2.4258 | deg
|  |  |  | @ Cl=0.1, Cd= | 0.0055337
|  |  |  | @ Cl=0.4, Cd= | 0.0055854
|  |  |  | @ Cl=0.6, Cd= | 0.0057962
alpha (deg) | Cl | Cd | Cm | Cl/Cd
-20 | -1.7292 | 0.03224 | -0.0665 | -53.6352
-19.5 | -1.7229 | 0.02723 | -0.0683 | -63.2721
-19 | -1.7087 | 0.02341 | -0.069 | -72.9902
-18.5 | -1.6879 | 0.02065 | -0.0685 | -81.7385
-18 | -1.6626 | 0.01863 | -0.0672 | -89.2432
-17.5 | -1.6336 | 0.01713 | -0.0652 | -95.3649
-17 | -1.6054 | 0.0161 | -0.0618 | -99.7143
-16.5 | -1.5698 | 0.01529 | -0.059 | -102.6684
-16 | -1.5269 | 0.01447 | -0.0574 | -105.5218
-15.5 | -1.4814 | 0.0137 | -0.056 | -108.1314
-15 | -1.4333 | 0.01302 | -0.0549 | -110.0845
-14.5 | -1.3828 | 0.01242 | -0.0541 | -111.3366
-14 | -1.3307 | 0.0119 | -0.0534 | -111.8235
-13.5 | -1.2784 | 0.01134 | -0.0528 | -112.7337
-13 | -1.2252 | 0.0108 | -0.0523 | -113.4444
-12.5 | -1.1706 | 0.01036 | -0.052 | -112.9923
-12 | -1.1161 | 0.00988 | -0.0516 | -112.9656
-11.5 | -1.0608 | 0.00945 | -0.0514 | -112.254
-11 | -1.0053 | 0.009 | -0.0511 | -111.7
-10.5 | -0.949 | 0.00858 | -0.051 | -110.6061
-10 | -0.892 | 0.00821 | -0.051 | -108.648
-9.5 | -0.8345 | 0.00791 | -0.051 | -105.4994
-9 | -0.7766 | 0.00763 | -0.0511 | -101.7824
-8.5 | -0.7186 | 0.00736 | -0.0513 | -97.6359
-8 | -0.6605 | 0.00714 | -0.0514 | -92.507
-7.5 | -0.6021 | 0.00694 | -0.0516 | -86.7579
-7 | -0.5434 | 0.00675 | -0.0518 | -80.5037
-6.5 | -0.4845 | 0.00656 | -0.0521 | -73.8567
-6 | -0.4254 | 0.00637 | -0.0524 | -66.7818
-5.5 | -0.3664 | 0.00618 | -0.0527 | -59.288
-5 | -0.3069 | 0.00601 | -0.0531 | -51.0649
-4.5 | -0.2474 | 0.00588 | -0.0535 | -42.0748
-4 | -0.1877 | 0.00578 | -0.0539 | -32.474
-3.5 | -0.1281 | 0.00571 | -0.0543 | -22.4343
-3 | -0.0688 | 0.00564 | -0.0547 | -12.1986
-2.5 | -0.0089 | 0.00557 | -0.0552 | -1.5978
-2 | 0.0511 | 0.00555 | -0.0557 | 9.2072
-1.5 | 0.111 | 0.00553 | -0.0562 | 20.0723
-1 | 0.1704 | 0.00549 | -0.0566 | 31.0383
-0.5 | 0.2301 | 0.00549 | -0.0571 | 41.9126
0 | 0.2897 | 0.00553 | -0.0576 | 52.387
0.5 | 0.3494 | 0.00556 | -0.0581 | 62.8417
1 | 0.4091 | 0.00559 | -0.0586 | 73.1843
1.5 | 0.4686 | 0.0056 | -0.0591 | 83.6786
2 | 0.5278 | 0.00569 | -0.0595 | 92.7592
2.5 | 0.5871 | 0.00577 | -0.06 | 101.7504
3 | 0.6461 | 0.00589 | -0.0604 | 109.6944
3.5 | 0.705 | 0.00602 | -0.0608 | 117.1096
4 | 0.7634 | 0.00619 | -0.0612 | 123.3279
4.5 | 0.8217 | 0.00635 | -0.0615 | 129.4016
5 | 0.8796 | 0.00652 | -0.0618 | 134.908
5.5 | 0.9382 | 0.00663 | -0.0622 | 141.5083
6 | 0.9956 | 0.00684 | -0.0624 | 145.5556
6.5 | 1.0534 | 0.00702 | -0.0627 | 150.057
7 | 1.1104 | 0.00721 | -0.0629 | 154.0083
7.5 | 1.1663 | 0.00745 | -0.0629 | 156.5503
8 | 1.2214 | 0.00768 | -0.0629 | 159.0365
8.5 | 1.2774 | 0.00781 | -0.063 | 163.5595
9 | 1.3311 | 0.00811 | -0.0627 | 164.1307
10 | 1.4367 | 0.00874 | -0.0618 | 164.3822
10.5 | 1.4862 | 0.00917 | -0.0608 | 162.072
11 | 1.5312 | 0.00959 | -0.0589 | 159.6663
11.5 | 1.5798 | 0.01024 | -0.058 | 154.2773
12 | 1.6244 | 0.0109 | -0.0563 | 149.0275
12.5 | 1.6593 | 0.01168 | -0.053 | 142.0634
13 | 1.6916 | 0.01264 | -0.0495 | 133.8291
13.5 | 1.7251 | 0.01363 | -0.0466 | 126.5664
14 | 1.7572 | 0.01478 | -0.0438 | 118.8904
14.5 | 1.7877 | 0.01611 | -0.0412 | 110.9683
15 | 1.8152 | 0.01769 | -0.0385 | 102.6116
15.5 | 1.84 | 0.01954 | -0.0359 | 94.1658
16 | 1.8592 | 0.0219 | -0.0332 | 84.895
16.5 | 1.871 | 0.02491 | -0.0304 | 75.1104
17 | 1.8841 | 0.02803 | -0.0281 | 67.2173
17.5 | 1.8966 | 0.03141 | -0.0264 | 60.382
18 | 1.9064 | 0.03522 | -0.0249 | 54.1283
18.5 | 1.9145 | 0.03941 | -0.0239 | 48.579
19 | 1.9186 | 0.04417 | -0.0232 | 43.4367
19.5 | 1.9184 | 0.04947 | -0.0228 | 38.7791
20 | 1.9109 | 0.05577 | -0.0227 | 34.2639

## 125. Re 14M Mach 0.25 (1)
BIGFOIL.COM POLAR EXPORT
MID 327 18%
MID 327 18% |  |  |  | Cl Max: | 1.824 | at alpha= | 15.5 | deg
JavaFoil+Calcfoil stall+Eppler ext transition |  |  |  | L/D Max: | 116.654 | at alpha= | 7 | deg
Re: | 14000000 |  |  | Cd Min: | 0.00876 | at alpha= | -1.5 | deg
Mach: | 0.25 |  |  | Cl=0 at alpha= | -2.4385 | deg
|  |  |  | @ Cl=0.1, Cd= | 0.0087634
|  |  |  | @ Cl=0.4, Cd= | 0.0091397
|  |  |  | @ Cl=0.6, Cd= | 0.0093991
alpha (deg) | Cl | Cd | Cm | Cl/Cd
-19.5 | -0.908 | 0.1117 | -0.029 | -8.126
-19 | -0.945 | 0.10249 | -0.03 | -9.224
-18.5 | -0.981 | 0.09247 | -0.031 | -10.612
-18 | -1.013 | 0.08279 | -0.032 | -12.238
-17.5 | -1.041 | 0.07335 | -0.033 | -14.193
-17 | -1.065 | 0.06466 | -0.034 | -16.469
-16.5 | -1.082 | 0.05819 | -0.035 | -18.601
-16 | -1.096 | 0.05151 | -0.035 | -21.281
-15.5 | -1.105 | 0.04571 | -0.036 | -24.175
-15 | -1.11 | 0.04023 | -0.037 | -27.592
-14.5 | -1.111 | 0.03488 | -0.038 | -31.861
-14 | -1.109 | 0.02991 | -0.039 | -37.084
-13.5 | -1.102 | 0.02571 | -0.04 | -42.868
-13 | -1.091 | 0.02206 | -0.041 | -49.453
-12.5 | -1.074 | 0.01915 | -0.042 | -56.091
-12 | -1.052 | 0.01702 | -0.043 | -61.801
-11.5 | -1.024 | 0.01549 | -0.044 | -66.091
-11 | -0.99 | 0.01439 | -0.045 | -68.825
-10.5 | -0.952 | 0.01349 | -0.046 | -70.537
-10 | -0.908 | 0.01277 | -0.046 | -71.146
-9.5 | -0.863 | 0.01105 | -0.047 | -78.071
-9 | -0.811 | 0.01151 | -0.048 | -70.485
-8.5 | -0.756 | 0.01112 | -0.048 | -67.942
-8 | -0.698 | 0.01078 | -0.049 | -64.801
-7.5 | -0.64 | 0.01045 | -0.049 | -61.226
-7 | -0.58 | 0.01018 | -0.049 | -56.945
-6.5 | -0.518 | 0.00992 | -0.05 | -52.228
-6 | -0.456 | 0.00966 | -0.05 | -47.205
-5.5 | -0.393 | 0.00951 | -0.051 | -41.31
-5 | -0.329 | 0.00934 | -0.051 | -35.277
-4.5 | -0.266 | 0.00919 | -0.052 | -28.887
-4 | -0.201 | 0.00913 | -0.052 | -22.074
-3.5 | -0.137 | 0.00905 | -0.053 | -15.142
-3 | -0.072 | 0.00893 | -0.053 | -8.114
-2.5 | -0.008 | 0.00889 | -0.054 | -0.874
-2 | 0.057 | 0.00877 | -0.054 | 6.502
-1.5 | 0.122 | 0.00876 | -0.055 | 13.918
-1 | 0.187 | 0.0088 | -0.055 | 21.218
-0.5 | 0.251 | 0.00881 | -0.056 | 28.525
0 | 0.316 | 0.00885 | -0.056 | 35.686
0.5 | 0.381 | 0.00911 | -0.057 | 41.79
1 | 0.445 | 0.00921 | -0.057 | 48.328
1.5 | 0.509 | 0.0092 | -0.057 | 55.337
2 | 0.573 | 0.00934 | -0.058 | 61.395
2.5 | 0.637 | 0.00948 | -0.058 | 67.236
3 | 0.701 | 0.00962 | -0.059 | 72.902
3.5 | 0.765 | 0.00978 | -0.059 | 78.156
4 | 0.828 | 0.00996 | -0.06 | 83.122
4.5 | 0.891 | 0.01016 | -0.06 | 87.677
5 | 0.954 | 0.01042 | -0.061 | 91.527
5.5 | 1.016 | 0.01074 | -0.061 | 94.586
6 | 1.078 | 0.01103 | -0.062 | 97.681
6.5 | 1.136 | 0.00995 | -0.062 | 114.181
7 | 1.196 | 0.01025 | -0.062 | 116.654
7.5 | 1.255 | 0.01179 | -0.063 | 106.471
8 | 1.313 | 0.01216 | -0.063 | 107.916
8.5 | 1.369 | 0.01259 | -0.063 | 108.713
9 | 1.424 | 0.01311 | -0.064 | 108.604
9.5 | 1.476 | 0.01371 | -0.064 | 107.683
10 | 1.527 | 0.01441 | -0.064 | 105.94
10.5 | 1.574 | 0.01524 | -0.064 | 103.313
11 | 1.615 | 0.01651 | -0.064 | 97.84
11.5 | 1.654 | 0.01765 | -0.065 | 93.73
12 | 1.692 | 0.01863 | -0.065 | 90.822
12.5 | 1.719 | 0.02154 | -0.065 | 79.778
13 | 1.748 | 0.02302 | -0.065 | 75.924
13.5 | 1.774 | 0.02464 | -0.065 | 71.969
14 | 1.795 | 0.02649 | -0.065 | 67.753
14.5 | 1.811 | 0.02852 | -0.065 | 63.507
15 | 1.822 | 0.03081 | -0.065 | 59.142
15.5 | 1.824 | 0.03335 | -0.065 | 54.696
16 | 1.819 | 0.03622 | -0.065 | 50.217
16.5 | 1.808 | 0.03928 | -0.065 | 46.014
17 | 1.789 | 0.04289 | -0.065 | 41.723
17.5 | 1.765 | 0.04684 | -0.065 | 37.688
18 | 1.734 | 0.05151 | -0.064 | 33.659
18.5 | 1.696 | 0.05672 | -0.064 | 29.909
19 | 1.653 | 0.06271 | -0.064 | 26.35
19.5 | 1.603 | 0.06952 | -0.064 | 23.057
20 | 1.547 | 0.07779 | -0.063 | 19.891

## 126. Re 14M Mach 0.25 (2)
BIGFOIL.COM POLAR EXPORT
MID 327 18%
MID 327 18% |  |  |  | Cl Max: | 1.8708 | at alpha= | 17 | deg
XFOIL ncrit=9 |  |  |  | L/D Max: | 163.768 | at alpha= | 9 | deg
Re: | 14000000 |  |  | Cd Min: | 0.08153 | at alpha= | 20 | deg
Mach: | 0.25 |  |  | Cl=0 at alpha= | -2.4212 | deg
|  |  |  | @ Cl=0.1, Cd= | 0.005577
|  |  |  | @ Cl=0.4, Cd= | 0.005645
|  |  |  | @ Cl=0.6, Cd= | 0.005846
alpha (deg) | Cl | Cd | Cm | Cl/Cd
-20 | -1.513 | 0.0701 | -0.0598 | -21.5835
-19.5 | -1.5681 | 0.05757 | -0.066 | -27.2381
-19 | -1.6156 | 0.04646 | -0.0712 | -34.774
-18.5 | -1.6405 | 0.0377 | -0.0749 | -43.5146
-18 | -1.6485 | 0.03042 | -0.0781 | -54.1913
-17.5 | -1.6394 | 0.02512 | -0.0799 | -65.2627
-17 | -1.6209 | 0.02131 | -0.0801 | -76.0629
-16.5 | -1.5988 | 0.01885 | -0.0779 | -84.817
-16 | -1.5693 | 0.01711 | -0.0751 | -91.7183
-15.5 | -1.5351 | 0.01586 | -0.0716 | -96.7907
-15 | -1.493 | 0.01494 | -0.0684 | -99.9331
-14.5 | -1.4442 | 0.01403 | -0.0662 | -102.9366
-14 | -1.3931 | 0.01318 | -0.0643 | -105.698
-13.5 | -1.3391 | 0.01246 | -0.0626 | -107.4719
-13 | -1.2827 | 0.01184 | -0.0613 | -108.3361
-12.5 | -1.2258 | 0.01124 | -0.0601 | -109.0569
-12 | -1.1684 | 0.01065 | -0.059 | -109.7089
-11.5 | -1.1098 | 0.01015 | -0.0582 | -109.3399
-11 | -1.0509 | 0.00965 | -0.0574 | -108.9016
-10.5 | -0.9918 | 0.00915 | -0.0567 | -108.3934
-10 | -0.9324 | 0.00865 | -0.0561 | -107.7919
-9.5 | -0.8721 | 0.00824 | -0.0556 | -105.8374
-9 | -0.8113 | 0.0079 | -0.0553 | -102.6962
-8.5 | -0.7502 | 0.00759 | -0.0551 | -98.8406
-8 | -0.6892 | 0.00735 | -0.0549 | -93.7687
-7.5 | -0.6279 | 0.00712 | -0.0548 | -88.1882
-7 | -0.5665 | 0.00692 | -0.0548 | -81.8642
-6.5 | -0.5048 | 0.00672 | -0.0548 | -75.119
-6 | -0.4432 | 0.00649 | -0.0549 | -68.2897
-5.5 | -0.3815 | 0.00629 | -0.0551 | -60.6518
-5 | -0.3193 | 0.00612 | -0.0554 | -52.1732
-4.5 | -0.2574 | 0.00597 | -0.0556 | -43.1156
-4 | -0.1954 | 0.00585 | -0.0559 | -33.4017
-3.5 | -0.1336 | 0.00575 | -0.0562 | -23.2348
-3 | -0.072 | 0.0057 | -0.0566 | -12.6316
-2.5 | -0.0098 | 0.00563 | -0.057 | -1.7407
-2 | 0.0524 | 0.0056 | -0.0574 | 9.3571
-1.5 | 0.1146 | 0.00557 | -0.0579 | 20.5745
-1 | 0.1763 | 0.00554 | -0.0583 | 31.8231
-0.5 | 0.2379 | 0.00553 | -0.0587 | 43.0199
0 | 0.2997 | 0.00557 | -0.0591 | 53.8061
0.5 | 0.3614 | 0.00562 | -0.0596 | 64.306
1 | 0.4232 | 0.00566 | -0.06 | 74.7703
1.5 | 0.4852 | 0.00566 | -0.0605 | 85.7244
2 | 0.5465 | 0.00575 | -0.0609 | 95.0435
2.5 | 0.6078 | 0.00586 | -0.0612 | 103.7201
3 | 0.6687 | 0.006 | -0.0616 | 111.45
3.5 | 0.7297 | 0.00617 | -0.0619 | 118.2658
4 | 0.7903 | 0.00634 | -0.0621 | 124.653
4.5 | 0.8514 | 0.00648 | -0.0624 | 131.3889
5 | 0.9116 | 0.00666 | -0.0625 | 136.8769
5.5 | 0.9722 | 0.00682 | -0.0627 | 142.5513
6 | 1.0326 | 0.00701 | -0.0628 | 147.3039
6.5 | 1.0921 | 0.00725 | -0.0628 | 150.6345
7 | 1.1521 | 0.00742 | -0.0628 | 155.2695
7.5 | 1.2104 | 0.00769 | -0.0625 | 157.3992
8 | 1.2678 | 0.00795 | -0.0621 | 159.4717
8.5 | 1.3259 | 0.00813 | -0.0618 | 163.0873
9 | 1.3822 | 0.00844 | -0.0612 | 163.7678
10 | 1.4907 | 0.0092 | -0.0591 | 162.0326
10.5 | 1.5413 | 0.00968 | -0.0574 | 159.2252
11 | 1.5874 | 0.01024 | -0.0549 | 155.0195
11.5 | 1.6283 | 0.01096 | -0.0515 | 148.5675
12 | 1.6644 | 0.0119 | -0.0477 | 139.8655
12.5 | 1.6979 | 0.01307 | -0.0439 | 129.9082
13 | 1.7306 | 0.01441 | -0.0404 | 120.0972
13.5 | 1.7609 | 0.016 | -0.0371 | 110.0563
14 | 1.7912 | 0.01772 | -0.034 | 101.0835
14.5 | 1.8187 | 0.01974 | -0.0312 | 92.1327
15 | 1.8422 | 0.02216 | -0.0283 | 83.1318
15.5 | 1.8555 | 0.02541 | -0.0253 | 73.0224
16 | 1.8621 | 0.02939 | -0.0225 | 63.3583
16.5 | 1.8659 | 0.03397 | -0.0204 | 54.9279
17 | 1.8708 | 0.03869 | -0.0189 | 48.3536
17.5 | 1.8703 | 0.04421 | -0.0178 | 42.3049
18 | 1.8688 | 0.04998 | -0.0172 | 37.391
18.5 | 1.8615 | 0.05656 | -0.0171 | 32.912
19 | 1.8445 | 0.06424 | -0.0174 | 28.7126
19.5 | 1.8234 | 0.07257 | -0.0183 | 25.1261
20 | 1.7987 | 0.08153 | -0.0197 | 22.0618

## 127. Re 14M Mach 0.50 (1)
BIGFOIL.COM POLAR EXPORT
MID 327 18%
MID 327 18% |  |  |  | Cl Max: | 1.632 | at alpha= | 10.5 | deg
JavaFoil+Calcfoil stall+Eppler ext transition |  |  |  | L/D Max: | 96.124 | at alpha= | 7 | deg
Re: | 14000000 |  |  | Cd Min: | 0.00914 | at alpha= | -1.5 | deg
Mach: | 0.5 |  |  | Cl=0 at alpha= | -2.4384 | deg
|  |  |  | @ Cl=0.1, Cd= | 0.00917
|  |  |  | @ Cl=0.4, Cd= | 0.0094824
|  |  |  | @ Cl=0.6, Cd= | 0.0099501
alpha (deg) | Cl | Cd | Cm | Cl/Cd
-20 | -1.014 | 0.20387 | -0.027 | -4.974
-19.5 | -0.985 | 0.19756 | -0.027 | -4.985
-19 | -0.955 | 0.19214 | -0.027 | -4.971
-18.5 | -0.928 | 0.17908 | -0.028 | -5.18
-18 | -0.898 | 0.17367 | -0.027 | -5.172
-17.5 | -0.869 | 0.16178 | -0.027 | -5.373
-17 | -0.842 | 0.14972 | -0.028 | -5.623
-16.5 | -0.812 | 0.1452 | -0.028 | -5.59
-16 | -0.785 | 0.13022 | -0.028 | -6.026
-15.5 | -0.756 | 0.12384 | -0.028 | -6.103
-15 | -0.732 | 0.10893 | -0.03 | -6.721
-14.5 | -0.708 | 0.09792 | -0.032 | -7.233
-14 | -0.708 | 0.06593 | -0.038 | -10.735
-13.5 | -0.679 | 0.06245 | -0.039 | -10.871
-13 | -0.641 | 0.06698 | -0.038 | -9.566
-12.5 | -0.609 | 0.06577 | -0.038 | -9.263
-12 | -0.595 | 0.05063 | -0.041 | -11.745
-11.5 | -0.568 | 0.04602 | -0.042 | -12.334
-11 | -0.541 | 0.04105 | -0.043 | -13.18
-10.5 | -0.72 | 0.03444 | -0.045 | -20.896
-10 | -0.812 | 0.02505 | -0.048 | -32.436
-9.5 | -0.83 | 0.01972 | -0.05 | -42.059
-9 | -0.818 | 0.01653 | -0.051 | -49.488
-8.5 | -0.794 | 0.01346 | -0.053 | -58.973
-8 | -0.749 | 0.01256 | -0.054 | -59.64
-7.5 | -0.696 | 0.01195 | -0.054 | -58.233
-7 | -0.637 | 0.01083 | -0.055 | -58.819
-6.5 | -0.573 | 0.01118 | -0.056 | -51.26
-6 | -0.505 | 0.01062 | -0.056 | -47.614
-5.5 | -0.436 | 0.0103 | -0.057 | -42.378
-5 | -0.366 | 0.01006 | -0.057 | -36.422
-4.5 | -0.296 | 0.00976 | -0.058 | -30.305
-4 | -0.225 | 0.00968 | -0.058 | -23.193
-3.5 | -0.153 | 0.00954 | -0.059 | -16.03
-3 | -0.081 | 0.00939 | -0.06 | -8.611
-2.5 | -0.009 | 0.00928 | -0.06 | -0.934
-2 | 0.064 | 0.0092 | -0.061 | 6.925
-1.5 | 0.136 | 0.00914 | -0.061 | 14.89
-1 | 0.208 | 0.00915 | -0.062 | 22.773
-0.5 | 0.281 | 0.00918 | -0.062 | 30.589
0 | 0.353 | 0.00928 | -0.063 | 38.013
0.5 | 0.425 | 0.00959 | -0.063 | 44.274
1 | 0.497 | 0.00974 | -0.064 | 50.96
1.5 | 0.568 | 0.00986 | -0.064 | 57.627
2 | 0.639 | 0.01006 | -0.065 | 63.59
2.5 | 0.71 | 0.01029 | -0.065 | 69.015
3 | 0.781 | 0.01058 | -0.066 | 73.859
3.5 | 0.85 | 0.0096 | -0.066 | 88.543
4 | 0.919 | 0.00975 | -0.067 | 94.166
4.5 | 0.987 | 0.01119 | -0.067 | 88.184
5 | 1.054 | 0.01155 | -0.067 | 91.227
5.5 | 1.12 | 0.01198 | -0.068 | 93.492
6 | 1.184 | 0.01245 | -0.068 | 95.136
6.5 | 1.247 | 0.01302 | -0.069 | 95.82
7 | 1.309 | 0.01362 | -0.069 | 96.124
7.5 | 1.369 | 0.01434 | -0.069 | 95.454
8 | 1.426 | 0.01508 | -0.07 | 94.579
8.5 | 1.48 | 0.01608 | -0.07 | 92.071
9 | 1.531 | 0.01727 | -0.07 | 88.606
9.5 | 1.574 | 0.01876 | -0.07 | 83.887
10 | 1.611 | 0.02065 | -0.07 | 78.025
10.5 | 1.632 | 0.02447 | -0.07 | 66.664
11 | 1.628 | 0.03021 | -0.069 | 53.874
11.5 | 1.613 | 0.03425 | -0.069 | 47.089
12 | 1.565 | 0.03944 | -0.068 | 39.69
12.5 | 1.444 | 0.04669 | -0.067 | 30.922
13 | 0.984 | 0.05615 | -0.066 | 17.516
13.5 | 0.999 | 0.0686 | -0.065 | 14.556
14 | 1.037 | 0.06348 | -0.066 | 16.329
14.5 | 1.043 | 0.08257 | -0.063 | 12.632
15 | 1.042 | 0.11105 | -0.059 | 9.384
15.5 | 1.046 | 0.14227 | -0.053 | 7.349

## 128. Re 14M Mach 0.50 (2)
BIGFOIL.COM POLAR EXPORT
MID 327 18%
MID 327 18% |  |  |  | Cl Max: | 1.8644 | at alpha= | 13.5 | deg
XFOIL ncrit=9 |  |  |  | L/D Max: | 154.766 | at alpha= | 8 | deg
Re: | 14000000 |  |  | Cd Min: | 0.13757 | at alpha= | 18.5 | deg
Mach: | 0.5 |  |  | Cl=0 at alpha= | -2.3943 | deg
|  |  |  | @ Cl=0.1, Cd= | 0.00582
|  |  |  | @ Cl=0.4, Cd= | 0.0058712
|  |  |  | @ Cl=0.6, Cd= | 0.0060958
alpha (deg) | Cl | Cd | Cm | Cl/Cd
-16.5 | -0.9431 | 0.11902 | -0.047 | -7.9239
-15.5 | -1.0065 | 0.09669 | -0.0612 | -10.4096
-15 | -1.0486 | 0.08509 | -0.0687 | -12.3234
-14.5 | -1.0881 | 0.07414 | -0.0753 | -14.6763
-14 | -1.1273 | 0.06369 | -0.0813 | -17.6998
-13.5 | -1.1464 | 0.05519 | -0.0852 | -20.7719
-13 | -1.2017 | 0.0439 | -0.0916 | -27.3736
-12.5 | -1.2488 | 0.03301 | -0.0977 | -37.831
-12 | -1.2826 | 0.02206 | -0.1056 | -58.1414
-11.5 | -1.2935 | 0.01604 | -0.1039 | -80.6421
-11 | -1.2742 | 0.01293 | -0.0953 | -98.546
-10.5 | -1.205 | 0.01168 | -0.0898 | -103.1678
-9.5 | -1.0527 | 0.0102 | -0.082 | -103.2059
-9 | -0.977 | 0.00956 | -0.0789 | -102.1967
-8.5 | -0.9027 | 0.0089 | -0.0761 | -101.427
-8 | -0.8271 | 0.0084 | -0.0738 | -98.4643
-7.5 | -0.7516 | 0.00805 | -0.0718 | -93.3665
-7 | -0.6765 | 0.00769 | -0.0702 | -87.9714
-6.5 | -0.6018 | 0.00737 | -0.0688 | -81.6554
-6 | -0.5273 | 0.00706 | -0.0677 | -74.6884
-5.5 | -0.4531 | 0.00679 | -0.0668 | -66.7305
-5 | -0.3791 | 0.00658 | -0.0662 | -57.614
-4.5 | -0.3053 | 0.00639 | -0.0657 | -47.7778
-4 | -0.2323 | 0.00621 | -0.0654 | -37.4074
-3.5 | -0.1595 | 0.00605 | -0.0652 | -26.3636
-3 | -0.0873 | 0.00596 | -0.065 | -14.6477
-2.5 | -0.0153 | 0.00587 | -0.065 | -2.6065
-2 | 0.0571 | 0.00582 | -0.065 | 9.811
-1.5 | 0.1294 | 0.00582 | -0.0652 | 22.2337
-1 | 0.2012 | 0.00581 | -0.0654 | 34.6299
-0.5 | 0.2725 | 0.00581 | -0.0655 | 46.9019
0 | 0.344 | 0.00584 | -0.0657 | 58.9041
0.5 | 0.4157 | 0.00588 | -0.0659 | 70.6973
1 | 0.4875 | 0.00593 | -0.0661 | 82.2091
1.5 | 0.5586 | 0.00602 | -0.0661 | 92.7907
2 | 0.6296 | 0.00615 | -0.0661 | 102.374
2.5 | 0.7003 | 0.00632 | -0.0659 | 110.807
3 | 0.7706 | 0.00652 | -0.0657 | 118.1902
3.5 | 0.8409 | 0.00675 | -0.0652 | 124.5778
4 | 0.9116 | 0.00696 | -0.0648 | 130.977
4.5 | 0.9832 | 0.00715 | -0.0643 | 137.5105
5 | 1.0529 | 0.00743 | -0.0633 | 141.7093
5.5 | 1.1246 | 0.00764 | -0.0625 | 147.199
6 | 1.1938 | 0.00798 | -0.0611 | 149.599
6.5 | 1.2639 | 0.00828 | -0.0596 | 152.6449
7 | 1.332 | 0.00865 | -0.0577 | 153.9884
7.5 | 1.3984 | 0.00907 | -0.0552 | 154.1786
8 | 1.4579 | 0.00942 | -0.0514 | 154.7665
8.5 | 1.5182 | 0.00998 | -0.0478 | 152.1242
9 | 1.5784 | 0.01063 | -0.0442 | 148.4854
9.5 | 1.6348 | 0.01151 | -0.0402 | 142.033
10 | 1.6867 | 0.01267 | -0.0359 | 133.1255
10.5 | 1.7323 | 0.01401 | -0.0306 | 123.6474
11 | 1.7796 | 0.01585 | -0.0263 | 112.2776
11.5 | 1.8167 | 0.01836 | -0.0216 | 98.9488
12 | 1.8434 | 0.02162 | -0.0169 | 85.2636
12.5 | 1.8535 | 0.02609 | -0.0123 | 71.0425
13 | 1.8636 | 0.03088 | -0.0085 | 60.3497
13.5 | 1.8644 | 0.03659 | -0.0053 | 50.9538
14 | 1.8602 | 0.04286 | -0.0028 | 43.4018
14.5 | 1.8443 | 0.05024 | -0.0012 | 36.7098
15 | 1.8169 | 0.05866 | -0.0004 | 30.9734
15.5 | 1.7703 | 0.06882 | -0.0011 | 25.7236
16 | 1.7164 | 0.07997 | -0.0031 | 21.463
16.5 | 1.6655 | 0.09134 | -0.0059 | 18.2341
17 | 1.6199 | 0.10275 | -0.0095 | 15.7655
17.5 | 1.5737 | 0.11463 | -0.0142 | 13.7285
18 | 1.5336 | 0.12643 | -0.0196 | 12.13
18.5 | 1.5046 | 0.13757 | -0.0252 | 10.937

## 129. Re 16M Mach 0.00 (1)
BIGFOIL.COM POLAR EXPORT
MID 327 18%
MID 327 18% |  |  |  | Cl Max: | 1.897 | at alpha= | 17.5 | deg
JavaFoil+Calcfoil stall+Eppler ext transition |  |  |  | L/D Max: | 123.953 | at alpha= | 8 | deg
Re: | 16000000 |  |  | Cd Min: | 0.0086 | at alpha= | -1 | deg
Mach: | 0 |  |  | Cl=0 at alpha= | -2.4365 | deg
|  |  |  | @ Cl=0.1, Cd= | 0.0086414
|  |  |  | @ Cl=0.4, Cd= | 0.008945
|  |  |  | @ Cl=0.6, Cd= | 0.0091816
alpha (deg) | Cl | Cd | Cm | Cl/Cd
-20 | -1.217 | 0.08099 | -0.03 | -15.028
-19.5 | -1.226 | 0.07404 | -0.031 | -16.559
-19 | -1.233 | 0.06739 | -0.032 | -18.3
-18.5 | -1.239 | 0.06082 | -0.032 | -20.366
-18 | -1.241 | 0.05492 | -0.033 | -22.604
-17.5 | -1.241 | 0.04972 | -0.034 | -24.953
-17 | -1.238 | 0.04484 | -0.035 | -27.599
-16.5 | -1.234 | 0.03971 | -0.035 | -31.067
-16 | -1.228 | 0.03493 | -0.036 | -35.152
-15.5 | -1.219 | 0.03052 | -0.037 | -39.947
-15 | -1.208 | 0.02657 | -0.038 | -45.479
-14.5 | -1.194 | 0.02323 | -0.039 | -51.406
-14 | -1.177 | 0.02045 | -0.04 | -57.526
-13.5 | -1.155 | 0.01823 | -0.04 | -63.379
-13 | -1.13 | 0.01646 | -0.041 | -68.659
-12.5 | -1.101 | 0.01509 | -0.042 | -72.919
-12 | -1.067 | 0.01419 | -0.043 | -75.169
-11.5 | -1.029 | 0.01339 | -0.043 | -76.844
-11 | -0.988 | 0.01278 | -0.044 | -77.321
-10.5 | -0.944 | 0.01224 | -0.044 | -77.124
-10 | -0.896 | 0.01113 | -0.045 | -80.558
-9.5 | -0.846 | 0.01116 | -0.046 | -75.761
-9 | -0.792 | 0.01082 | -0.046 | -73.183
-8.5 | -0.736 | 0.01056 | -0.047 | -69.758
-8 | -0.68 | 0.01027 | -0.047 | -66.155
-7.5 | -0.622 | 0.01007 | -0.047 | -61.751
-7 | -0.563 | 0.00982 | -0.048 | -57.307
-6.5 | -0.503 | 0.00957 | -0.048 | -52.555
-6 | -0.442 | 0.00942 | -0.049 | -46.938
-5.5 | -0.381 | 0.00921 | -0.049 | -41.342
-5 | -0.319 | 0.00909 | -0.05 | -35.14
-4.5 | -0.257 | 0.00896 | -0.05 | -28.709
-4 | -0.195 | 0.00894 | -0.051 | -21.828
-3.5 | -0.133 | 0.00888 | -0.051 | -14.956
-3 | -0.07 | 0.00878 | -0.052 | -7.998
-2.5 | -0.008 | 0.00872 | -0.052 | -0.863
-2 | 0.055 | 0.00867 | -0.052 | 6.37
-1.5 | 0.118 | 0.00863 | -0.053 | 13.679
-1 | 0.181 | 0.0086 | -0.053 | 21.022
-0.5 | 0.243 | 0.00863 | -0.054 | 28.196
0 | 0.306 | 0.00884 | -0.054 | 34.639
0.5 | 0.369 | 0.0089 | -0.055 | 41.431
1 | 0.431 | 0.00899 | -0.055 | 47.917
1.5 | 0.493 | 0.009 | -0.056 | 54.813
2 | 0.555 | 0.00908 | -0.056 | 61.186
2.5 | 0.617 | 0.00922 | -0.057 | 66.999
3 | 0.679 | 0.00937 | -0.057 | 72.472
3.5 | 0.741 | 0.00949 | -0.057 | 78.089
4 | 0.802 | 0.00967 | -0.058 | 82.936
4.5 | 0.863 | 0.0098 | -0.058 | 88.117
5 | 0.924 | 0.01 | -0.059 | 92.401
5.5 | 0.985 | 0.01028 | -0.059 | 95.853
6 | 1.045 | 0.01051 | -0.06 | 99.469
6.5 | 1.105 | 0.0108 | -0.06 | 102.326
7 | 1.165 | 0.01121 | -0.061 | 103.922
7.5 | 1.221 | 0.01004 | -0.061 | 121.549
8 | 1.278 | 0.01031 | -0.061 | 123.953
8.5 | 1.334 | 0.01187 | -0.062 | 112.418
9 | 1.389 | 0.01228 | -0.062 | 113.071
9.5 | 1.442 | 0.01278 | -0.062 | 112.827
10 | 1.493 | 0.01335 | -0.062 | 111.843
10.5 | 1.542 | 0.01399 | -0.063 | 110.179
11 | 1.585 | 0.01515 | -0.063 | 104.63
11.5 | 1.628 | 0.01577 | -0.063 | 103.227
12 | 1.67 | 0.01648 | -0.063 | 101.319
12.5 | 1.702 | 0.01868 | -0.063 | 91.145
13 | 1.738 | 0.0197 | -0.063 | 88.205
13.5 | 1.771 | 0.02084 | -0.064 | 84.975
14 | 1.801 | 0.02209 | -0.064 | 81.542
14.5 | 1.828 | 0.02348 | -0.064 | 77.848
15 | 1.852 | 0.02499 | -0.064 | 74.098
15.5 | 1.869 | 0.02672 | -0.064 | 69.929
16 | 1.882 | 0.02857 | -0.064 | 65.87
16.5 | 1.891 | 0.03061 | -0.064 | 61.776
17 | 1.896 | 0.03292 | -0.064 | 57.593
17.5 | 1.897 | 0.03536 | -0.064 | 53.664
18 | 1.895 | 0.03824 | -0.064 | 49.553
18.5 | 1.888 | 0.04141 | -0.064 | 45.609
19 | 1.879 | 0.04483 | -0.064 | 41.911
19.5 | 1.865 | 0.04871 | -0.064 | 38.296
20 | 1.849 | 0.05283 | -0.064 | 35.007

## 130. Re 16M Mach 0.00 (2)
BIGFOIL.COM POLAR EXPORT
MID 327 18%
MID 327 18% |  |  |  | Cl Max: | 1.945 | at alpha= | 20 | deg
XFOIL ncrit=9 |  |  |  | L/D Max: | 166.542 | at alpha= | 9.5 | deg
Re: | 16000000 |  |  | Cd Min: | 0.04965 | at alpha= | 20 | deg
Mach: | 0 |  |  | Cl=0 at alpha= | -2.4245 | deg
|  |  |  | @ Cl=0.1, Cd= | 0.0054652
|  |  |  | @ Cl=0.4, Cd= | 0.0055243
|  |  |  | @ Cl=0.6, Cd= | 0.0057356
alpha (deg) | Cl | Cd | Cm | Cl/Cd
-20 | -1.7577 | 0.02662 | -0.0661 | -66.0293
-19.5 | -1.7431 | 0.02305 | -0.0666 | -75.6226
-19 | -1.7233 | 0.02038 | -0.0661 | -84.5584
-18.5 | -1.6989 | 0.01842 | -0.0647 | -92.2313
-18 | -1.6712 | 0.01696 | -0.0627 | -98.5377
-17.5 | -1.6432 | 0.01595 | -0.0595 | -103.0219
-17 | -1.609 | 0.01518 | -0.0567 | -105.9947
-16.5 | -1.5657 | 0.01447 | -0.0554 | -108.2032
-16 | -1.5206 | 0.01377 | -0.0542 | -110.4285
-15.5 | -1.474 | 0.01308 | -0.0531 | -112.6911
-15 | -1.4254 | 0.01245 | -0.0523 | -114.49
-14.5 | -1.3748 | 0.01192 | -0.0517 | -115.3356
-14 | -1.3226 | 0.01143 | -0.0513 | -115.713
-13.5 | -1.2703 | 0.01093 | -0.0509 | -116.2214
-13 | -1.2173 | 0.01044 | -0.0505 | -116.5996
-12.5 | -1.163 | 0.01003 | -0.0503 | -115.9521
-12 | -1.1087 | 0.00959 | -0.0501 | -115.61
-11.5 | -1.0536 | 0.0092 | -0.05 | -114.5217
-11 | -0.9984 | 0.00877 | -0.0499 | -113.8426
-10.5 | -0.9425 | 0.00838 | -0.0499 | -112.4702
-10 | -0.886 | 0.00804 | -0.05 | -110.199
-9.5 | -0.829 | 0.00775 | -0.0501 | -106.9677
-9 | -0.7716 | 0.00748 | -0.0503 | -103.1551
-8.5 | -0.7141 | 0.00723 | -0.0505 | -98.769
-8 | -0.6565 | 0.00704 | -0.0506 | -93.2528
-7.5 | -0.5984 | 0.00684 | -0.0509 | -87.4854
-7 | -0.54 | 0.00666 | -0.0512 | -81.0811
-6.5 | -0.4815 | 0.00647 | -0.0515 | -74.4204
-6 | -0.4228 | 0.0063 | -0.0519 | -67.1111
-5.5 | -0.3641 | 0.00611 | -0.0522 | -59.5908
-5 | -0.3051 | 0.00596 | -0.0526 | -51.1913
-4.5 | -0.2457 | 0.00582 | -0.0531 | -42.2165
-4 | -0.1866 | 0.00572 | -0.0535 | -32.6224
-3.5 | -0.1277 | 0.00565 | -0.0539 | -22.6018
-3 | -0.0684 | 0.00558 | -0.0544 | -12.2581
-2.5 | -0.009 | 0.00553 | -0.0548 | -1.6275
-2 | 0.0506 | 0.00549 | -0.0554 | 9.2168
-1.5 | 0.1103 | 0.00546 | -0.0559 | 20.2015
-1 | 0.1698 | 0.00545 | -0.0564 | 31.156
-0.5 | 0.2289 | 0.00542 | -0.0569 | 42.2325
0 | 0.2882 | 0.00544 | -0.0574 | 52.9779
0.5 | 0.3475 | 0.00548 | -0.0579 | 63.4124
1 | 0.4067 | 0.00553 | -0.0584 | 73.5443
1.5 | 0.4661 | 0.00556 | -0.0589 | 83.8309
2 | 0.5253 | 0.0056 | -0.0594 | 93.8036
2.5 | 0.584 | 0.0057 | -0.0599 | 102.4561
3 | 0.6425 | 0.00583 | -0.0603 | 110.2058
4 | 0.7589 | 0.00613 | -0.0611 | 123.801
4.5 | 0.8172 | 0.00625 | -0.0615 | 130.752
5 | 0.8752 | 0.00639 | -0.0619 | 136.964
5.5 | 0.9328 | 0.00655 | -0.0622 | 142.4122
6 | 0.9906 | 0.00669 | -0.0626 | 148.0717
6.5 | 1.0473 | 0.00691 | -0.0628 | 151.563
7 | 1.1046 | 0.00707 | -0.0632 | 156.2376
7.5 | 1.1601 | 0.00733 | -0.0632 | 158.2674
8 | 1.2149 | 0.00757 | -0.0632 | 160.4888
8.5 | 1.2698 | 0.00775 | -0.0633 | 163.8452
9 | 1.3237 | 0.00801 | -0.0632 | 165.2559
9.5 | 1.3773 | 0.00827 | -0.063 | 166.5417
10 | 1.4291 | 0.00861 | -0.0626 | 165.9814
10.5 | 1.4794 | 0.00901 | -0.062 | 164.1953
11 | 1.5276 | 0.00945 | -0.0609 | 161.6508
11.5 | 1.5715 | 0.01001 | -0.0591 | 156.993
12 | 1.6162 | 0.01069 | -0.0577 | 151.188
12.5 | 1.656 | 0.01138 | -0.0554 | 145.5185
13 | 1.6899 | 0.01217 | -0.0521 | 138.8578
13.5 | 1.7235 | 0.01306 | -0.0492 | 131.9678
14 | 1.7564 | 0.01407 | -0.0465 | 124.833
14.5 | 1.7881 | 0.01522 | -0.0439 | 117.4836
15 | 1.8168 | 0.01661 | -0.0412 | 109.3799
15.5 | 1.8405 | 0.0184 | -0.0384 | 100.0272
16 | 1.86 | 0.02057 | -0.0356 | 90.4229
16.5 | 1.8782 | 0.02298 | -0.0331 | 81.7319
17 | 1.8944 | 0.02569 | -0.0309 | 73.7408
17.5 | 1.91 | 0.02856 | -0.0289 | 66.8768
18 | 1.9232 | 0.03187 | -0.0274 | 60.3452
18.5 | 1.9366 | 0.03528 | -0.0262 | 54.8923
19 | 1.9421 | 0.03965 | -0.0252 | 48.9811
19.5 | 1.9441 | 0.04452 | -0.0245 | 43.668
20 | 1.945 | 0.04965 | -0.0241 | 39.1742

## 131. Re 16M Mach 0.10 (1)
BIGFOIL.COM POLAR EXPORT
MID 327 18%
MID 327 18% |  |  |  | Cl Max: | 1.885 | at alpha= | 17 | deg
JavaFoil+Calcfoil stall+Eppler ext transition |  |  |  | L/D Max: | 123.743 | at alpha= | 8 | deg
Re: | 16000000 |  |  | Cd Min: | 0.00859 | at alpha= | -1 | deg
Mach: | 0.1 |  |  | Cl=0 at alpha= | -2.4375 | deg
|  |  |  | @ Cl=0.1, Cd= | 0.0086421
|  |  |  | @ Cl=0.4, Cd= | 0.0089876
|  |  |  | @ Cl=0.6, Cd= | 0.0091748
alpha (deg) | Cl | Cd | Cm | Cl/Cd
-20 | -1.18 | 0.08508 | -0.03 | -13.871
-19.5 | -1.192 | 0.07783 | -0.031 | -15.319
-19 | -1.203 | 0.07076 | -0.032 | -16.997
-18.5 | -1.211 | 0.06435 | -0.032 | -18.814
-18 | -1.216 | 0.05805 | -0.033 | -20.952
-17.5 | -1.219 | 0.05244 | -0.034 | -23.241
-17 | -1.218 | 0.04723 | -0.034 | -25.798
-16.5 | -1.217 | 0.04198 | -0.035 | -28.978
-16 | -1.213 | 0.03693 | -0.036 | -32.836
-15.5 | -1.206 | 0.03227 | -0.037 | -37.389
-15 | -1.197 | 0.02804 | -0.038 | -42.71
-14.5 | -1.185 | 0.02444 | -0.039 | -48.502
-14 | -1.17 | 0.02141 | -0.04 | -54.625
-13.5 | -1.15 | 0.01894 | -0.04 | -60.712
-13 | -1.127 | 0.01697 | -0.041 | -66.397
-12.5 | -1.099 | 0.01551 | -0.042 | -70.837
-12 | -1.066 | 0.01446 | -0.043 | -73.747
-11.5 | -1.03 | 0.01362 | -0.043 | -75.562
-11 | -0.99 | 0.01293 | -0.044 | -76.508
-10.5 | -0.946 | 0.01238 | -0.045 | -76.425
-10 | -0.899 | 0.01077 | -0.045 | -83.432
-9.5 | -0.849 | 0.01128 | -0.046 | -75.254
-9 | -0.795 | 0.01091 | -0.046 | -72.861
-8.5 | -0.739 | 0.01056 | -0.047 | -69.991
-8 | -0.682 | 0.01035 | -0.047 | -65.968
-7.5 | -0.624 | 0.01013 | -0.048 | -61.629
-7 | -0.565 | 0.00991 | -0.048 | -57.07
-6.5 | -0.505 | 0.00963 | -0.049 | -52.479
-6 | -0.444 | 0.00944 | -0.049 | -47.081
-5.5 | -0.383 | 0.0093 | -0.049 | -41.154
-5 | -0.321 | 0.00916 | -0.05 | -35.008
-4.5 | -0.259 | 0.00901 | -0.05 | -28.69
-4 | -0.196 | 0.00901 | -0.051 | -21.755
-3.5 | -0.133 | 0.00888 | -0.051 | -15.029
-3 | -0.071 | 0.00879 | -0.052 | -8.022
-2.5 | -0.008 | 0.00872 | -0.052 | -0.867
-2 | 0.056 | 0.00867 | -0.053 | 6.403
-1.5 | 0.119 | 0.00863 | -0.053 | 13.745
-1 | 0.182 | 0.00859 | -0.054 | 21.141
-0.5 | 0.245 | 0.00864 | -0.054 | 28.328
0 | 0.308 | 0.00884 | -0.055 | 34.805
0.5 | 0.37 | 0.00894 | -0.055 | 41.421
1 | 0.433 | 0.00904 | -0.055 | 47.917
1.5 | 0.496 | 0.009 | -0.056 | 55.052
2 | 0.558 | 0.00908 | -0.056 | 61.465
2.5 | 0.62 | 0.00922 | -0.057 | 67.277
3 | 0.683 | 0.00938 | -0.057 | 72.754
3.5 | 0.745 | 0.00953 | -0.058 | 78.119
4 | 0.806 | 0.00974 | -0.058 | 82.763
4.5 | 0.868 | 0.00987 | -0.059 | 87.947
5 | 0.929 | 0.01008 | -0.059 | 92.194
5.5 | 0.99 | 0.01029 | -0.06 | 96.15
6 | 1.05 | 0.01054 | -0.06 | 99.607
6.5 | 1.11 | 0.0109 | -0.06 | 101.911
7 | 1.17 | 0.01125 | -0.061 | 104.04
7.5 | 1.226 | 0.0101 | -0.061 | 121.426
8 | 1.283 | 0.01037 | -0.061 | 123.743
8.5 | 1.34 | 0.01197 | -0.062 | 111.871
9 | 1.394 | 0.01239 | -0.062 | 112.572
9.5 | 1.447 | 0.01289 | -0.062 | 112.257
10 | 1.498 | 0.01348 | -0.063 | 111.119
10.5 | 1.547 | 0.01415 | -0.063 | 109.341
11 | 1.59 | 0.01536 | -0.063 | 103.539
11.5 | 1.633 | 0.016 | -0.063 | 102.083
12 | 1.674 | 0.01673 | -0.064 | 100.021
12.5 | 1.706 | 0.019 | -0.063 | 89.768
13 | 1.741 | 0.02009 | -0.064 | 86.624
13.5 | 1.773 | 0.02127 | -0.064 | 83.363
14 | 1.802 | 0.02259 | -0.064 | 79.777
14.5 | 1.828 | 0.02406 | -0.064 | 75.974
15 | 1.85 | 0.02564 | -0.064 | 72.142
15.5 | 1.865 | 0.02745 | -0.064 | 67.95
16 | 1.876 | 0.02942 | -0.064 | 63.777
16.5 | 1.882 | 0.03164 | -0.064 | 59.492
17 | 1.885 | 0.034 | -0.064 | 55.453
17.5 | 1.884 | 0.03662 | -0.064 | 51.446
18 | 1.878 | 0.03963 | -0.064 | 47.392
18.5 | 1.863 | 0.04492 | -0.064 | 41.478
19 | 1.855 | 0.04665 | -0.064 | 39.764
19.5 | 1.837 | 0.051 | -0.064 | 36.026
20 | 1.817 | 0.05524 | -0.064 | 32.9

## 132. Re 16M Mach 0.10 (2)
BIGFOIL.COM POLAR EXPORT
MID 327 18%
MID 327 18% |  |  |  | Cl Max: | 1.9346 | at alpha= | 19 | deg
XFOIL ncrit=9 |  |  |  | L/D Max: | 166.507 | at alpha= | 9.5 | deg
Re: | 16000000 |  |  | Cd Min: | 0.05363 | at alpha= | 20 | deg
Mach: | 0.1 |  |  | Cl=0 at alpha= | -2.424 | deg
|  |  |  | @ Cl=0.1, Cd= | 0.0054672
|  |  |  | @ Cl=0.4, Cd= | 0.0055322
|  |  |  | @ Cl=0.6, Cd= | 0.0057369
alpha (deg) | Cl | Cd | Cm | Cl/Cd
-20 | -1.7466 | 0.03042 | -0.0673 | -57.4162
-19.5 | -1.7371 | 0.02585 | -0.0687 | -67.1992
-19 | -1.7215 | 0.02232 | -0.069 | -77.1281
-18.5 | -1.7004 | 0.01975 | -0.0682 | -86.0962
-18 | -1.6751 | 0.01787 | -0.0665 | -93.7381
-17.5 | -1.6477 | 0.01656 | -0.0637 | -99.4988
-17 | -1.618 | 0.01562 | -0.0603 | -103.5851
-16.5 | -1.5778 | 0.01485 | -0.0582 | -106.2492
-16 | -1.5323 | 0.01415 | -0.0568 | -108.2898
-15.5 | -1.4857 | 0.01343 | -0.0555 | -110.6255
-15 | -1.4373 | 0.01274 | -0.0545 | -112.8179
-14.5 | -1.3868 | 0.01214 | -0.0537 | -114.2339
-14 | -1.3344 | 0.01161 | -0.053 | -114.9354
-13.5 | -1.2811 | 0.01113 | -0.0525 | -115.1033
-13 | -1.2278 | 0.01061 | -0.052 | -115.721
-12.5 | -1.1732 | 0.01015 | -0.0517 | -115.5862
-12 | -1.118 | 0.00973 | -0.0514 | -114.9024
-11.5 | -1.0624 | 0.00931 | -0.0512 | -114.1139
-11 | -1.0066 | 0.00888 | -0.051 | -113.3559
-10.5 | -0.9501 | 0.00848 | -0.0509 | -112.0401
-10 | -0.8932 | 0.00812 | -0.0509 | -110
-9.5 | -0.8357 | 0.00781 | -0.0509 | -107.0038
-9 | -0.7779 | 0.00753 | -0.051 | -103.3068
-8.5 | -0.7198 | 0.00727 | -0.0511 | -99.0096
-8 | -0.6617 | 0.00707 | -0.0513 | -93.5926
-7.5 | -0.6031 | 0.00687 | -0.0515 | -87.7875
-7 | -0.5442 | 0.00668 | -0.0517 | -81.4671
-6.5 | -0.4851 | 0.00649 | -0.052 | -74.7458
-6 | -0.4259 | 0.00632 | -0.0523 | -67.3892
-5.5 | -0.3669 | 0.00612 | -0.0526 | -59.951
-5 | -0.3073 | 0.00597 | -0.053 | -51.474
-4.5 | -0.2476 | 0.00584 | -0.0535 | -42.3973
-4 | -0.188 | 0.00574 | -0.0539 | -32.7526
-3.5 | -0.1287 | 0.00566 | -0.0542 | -22.7385
-3 | -0.069 | 0.00559 | -0.0547 | -12.3435
-2.5 | -0.0091 | 0.00554 | -0.0552 | -1.6426
-2 | 0.0508 | 0.0055 | -0.0557 | 9.2364
-1.5 | 0.1109 | 0.00546 | -0.0562 | 20.3114
-1 | 0.1708 | 0.00545 | -0.0567 | 31.3394
-0.5 | 0.2304 | 0.00543 | -0.0572 | 42.4309
0 | 0.29 | 0.00545 | -0.0576 | 53.211
0.5 | 0.3497 | 0.00549 | -0.0581 | 63.6976
1 | 0.4093 | 0.00554 | -0.0586 | 73.8809
1.5 | 0.469 | 0.00557 | -0.0591 | 84.2011
2 | 0.5287 | 0.00562 | -0.0597 | 94.0747
2.5 | 0.5878 | 0.00571 | -0.0601 | 102.9422
3 | 0.6467 | 0.00584 | -0.0605 | 110.7363
3.5 | 0.7053 | 0.006 | -0.0609 | 117.55
4 | 0.7638 | 0.00615 | -0.0612 | 124.1951
4.5 | 0.8226 | 0.00627 | -0.0617 | 131.1962
5 | 0.881 | 0.00642 | -0.062 | 137.2274
5.5 | 0.939 | 0.00658 | -0.0623 | 142.7052
6 | 0.9973 | 0.00672 | -0.0627 | 148.4077
6.5 | 1.0543 | 0.00695 | -0.0629 | 151.6978
7 | 1.1121 | 0.0071 | -0.0632 | 156.6338
8 | 1.2233 | 0.00761 | -0.0632 | 160.749
8.5 | 1.2786 | 0.0078 | -0.0631 | 163.9231
9 | 1.3329 | 0.00807 | -0.063 | 165.1673
9.5 | 1.387 | 0.00833 | -0.0627 | 166.5066
10 | 1.4392 | 0.00868 | -0.0622 | 165.8065
10.5 | 1.4897 | 0.00909 | -0.0615 | 163.8834
11 | 1.538 | 0.00955 | -0.0603 | 161.0471
11.5 | 1.582 | 0.01014 | -0.0583 | 156.0158
12 | 1.6262 | 0.01083 | -0.0566 | 150.157
12.5 | 1.6629 | 0.01156 | -0.0536 | 143.8495
13 | 1.6965 | 0.01244 | -0.0503 | 136.3746
13.5 | 1.7303 | 0.0134 | -0.0473 | 129.1269
14 | 1.7631 | 0.01449 | -0.0446 | 121.677
14.5 | 1.794 | 0.01576 | -0.0419 | 113.8325
15 | 1.8231 | 0.01722 | -0.0393 | 105.8711
15.5 | 1.8445 | 0.01925 | -0.0363 | 95.8182
16 | 1.8634 | 0.02161 | -0.0335 | 86.2286
16.5 | 1.879 | 0.02432 | -0.0309 | 77.2615
17 | 1.8949 | 0.02721 | -0.0288 | 69.6398
17.5 | 1.9084 | 0.03041 | -0.0269 | 62.7557
18 | 1.9211 | 0.03396 | -0.0255 | 56.5695
18.5 | 1.9316 | 0.0378 | -0.0243 | 51.1005
19 | 1.9346 | 0.04261 | -0.0235 | 45.4025
19.5 | 1.9332 | 0.04799 | -0.0229 | 40.2834
20 | 1.9313 | 0.05363 | -0.0228 | 36.0116

## 133. Re 16M Mach 0.25 (1)
BIGFOIL.COM POLAR EXPORT
MID 327 18%
MID 327 18% |  |  |  | Cl Max: | 1.827 | at alpha= | 15.5 | deg
JavaFoil+Calcfoil stall+Eppler ext transition |  |  |  | L/D Max: | 118.019 | at alpha= | 7 | deg
Re: | 16000000 |  |  | Cd Min: | 0.0087 | at alpha= | -1 | deg
Mach: | 0.25 |  |  | Cl=0 at alpha= | -2.4385 | deg
|  |  |  | @ Cl=0.1, Cd= | 0.0087403
|  |  |  | @ Cl=0.4, Cd= | 0.0090627
|  |  |  | @ Cl=0.6, Cd= | 0.0092933
alpha (deg) | Cl | Cd | Cm | Cl/Cd
-19.5 | -0.909 | 0.10986 | -0.029 | -8.273
-19 | -0.948 | 0.09994 | -0.03 | -9.481
-18.5 | -0.984 | 0.08987 | -0.031 | -10.947
-18 | -1.015 | 0.08138 | -0.032 | -12.467
-17.5 | -1.042 | 0.07222 | -0.033 | -14.434
-17 | -1.066 | 0.06365 | -0.034 | -16.751
-16.5 | -1.085 | 0.05637 | -0.035 | -19.25
-16 | -1.098 | 0.05025 | -0.036 | -21.859
-15.5 | -1.107 | 0.04451 | -0.036 | -24.878
-15 | -1.113 | 0.03891 | -0.037 | -28.598
-14.5 | -1.115 | 0.03357 | -0.038 | -33.209
-14 | -1.113 | 0.02876 | -0.039 | -38.681
-13.5 | -1.106 | 0.02467 | -0.04 | -44.819
-13 | -1.094 | 0.02119 | -0.041 | -51.657
-12.5 | -1.078 | 0.01851 | -0.042 | -58.226
-12 | -1.055 | 0.01657 | -0.043 | -63.673
-11.5 | -1.026 | 0.01512 | -0.044 | -67.838
-11 | -0.992 | 0.01407 | -0.045 | -70.506
-10.5 | -0.953 | 0.01324 | -0.046 | -71.959
-10 | -0.909 | 0.01256 | -0.046 | -72.383
-9.5 | -0.862 | 0.01198 | -0.047 | -71.89
-9 | -0.811 | 0.01136 | -0.048 | -71.4
-8.5 | -0.756 | 0.01099 | -0.048 | -68.787
-8 | -0.698 | 0.01067 | -0.049 | -65.45
-7.5 | -0.64 | 0.01037 | -0.049 | -61.699
-7 | -0.58 | 0.01013 | -0.049 | -57.184
-6.5 | -0.518 | 0.00981 | -0.05 | -52.82
-6 | -0.456 | 0.00958 | -0.05 | -47.581
-5.5 | -0.393 | 0.00944 | -0.051 | -41.609
-5 | -0.329 | 0.00924 | -0.051 | -35.645
-4.5 | -0.266 | 0.00911 | -0.052 | -29.147
-4 | -0.201 | 0.0091 | -0.052 | -22.147
-3.5 | -0.137 | 0.00896 | -0.053 | -15.294
-3 | -0.072 | 0.0089 | -0.053 | -8.146
-2.5 | -0.008 | 0.0088 | -0.054 | -0.882
-2 | 0.057 | 0.00878 | -0.054 | 6.492
-1.5 | 0.122 | 0.00872 | -0.055 | 13.98
-1 | 0.187 | 0.0087 | -0.055 | 21.452
-0.5 | 0.251 | 0.00873 | -0.056 | 28.777
0 | 0.316 | 0.00895 | -0.056 | 35.323
0.5 | 0.381 | 0.00903 | -0.057 | 42.151
1 | 0.445 | 0.00914 | -0.057 | 48.695
1.5 | 0.509 | 0.0091 | -0.057 | 55.95
2 | 0.573 | 0.00923 | -0.058 | 62.105
2.5 | 0.637 | 0.00938 | -0.058 | 67.918
3 | 0.701 | 0.00953 | -0.059 | 73.578
3.5 | 0.765 | 0.0097 | -0.059 | 78.849
4 | 0.828 | 0.00993 | -0.06 | 83.346
4.5 | 0.891 | 0.01004 | -0.06 | 88.689
5 | 0.954 | 0.0103 | -0.061 | 92.58
5.5 | 1.016 | 0.01062 | -0.061 | 95.629
6 | 1.078 | 0.0109 | -0.062 | 98.913
6.5 | 1.137 | 0.00985 | -0.062 | 115.407
7 | 1.196 | 0.01014 | -0.062 | 118.019
7.5 | 1.255 | 0.01167 | -0.063 | 107.538
8 | 1.313 | 0.01204 | -0.063 | 109.086
8.5 | 1.37 | 0.0125 | -0.063 | 109.605
9 | 1.425 | 0.01301 | -0.064 | 109.479
9.5 | 1.477 | 0.01359 | -0.064 | 108.674
10 | 1.528 | 0.01432 | -0.064 | 106.687
10.5 | 1.575 | 0.01512 | -0.064 | 104.19
11 | 1.615 | 0.01665 | -0.065 | 97.027
11.5 | 1.656 | 0.01736 | -0.065 | 95.411
12 | 1.694 | 0.0183 | -0.065 | 92.561
12.5 | 1.721 | 0.02112 | -0.065 | 81.494
13 | 1.75 | 0.02251 | -0.065 | 77.735
13.5 | 1.776 | 0.02407 | -0.065 | 73.791
14 | 1.797 | 0.02583 | -0.065 | 69.593
14.5 | 1.814 | 0.02776 | -0.065 | 65.349
15 | 1.826 | 0.02994 | -0.065 | 60.983
15.5 | 1.827 | 0.03242 | -0.065 | 56.361
16 | 1.822 | 0.03518 | -0.065 | 51.788
16.5 | 1.811 | 0.03816 | -0.065 | 47.449
17 | 1.793 | 0.04164 | -0.065 | 43.049
17.5 | 1.768 | 0.04564 | -0.065 | 38.742
18 | 1.737 | 0.05016 | -0.065 | 34.626
18.5 | 1.699 | 0.05526 | -0.064 | 30.752
19 | 1.655 | 0.06114 | -0.064 | 27.078
19.5 | 1.604 | 0.06884 | -0.064 | 23.299
20 | 1.549 | 0.07681 | -0.063 | 20.164

## 134. Re 16M Mach 0.25 (2)
BIGFOIL.COM POLAR EXPORT
MID 327 18%
MID 327 18% |  |  |  | Cl Max: | 1.8873 | at alpha= | 17.5 | deg
XFOIL ncrit=9 |  |  |  | L/D Max: | 165.339 | at alpha= | 9.5 | deg
Re: | 16000000 |  |  | Cd Min: | 0.07815 | at alpha= | 20 | deg
Mach: | 0.25 |  |  | Cl=0 at alpha= | -2.4187 | deg
|  |  |  | @ Cl=0.1, Cd= | 0.0055169
|  |  |  | @ Cl=0.4, Cd= | 0.0055708
|  |  |  | @ Cl=0.6, Cd= | 0.0057687
alpha (deg) | Cl | Cd | Cm | Cl/Cd
-20 | -1.5597 | 0.06489 | -0.063 | -24.0361
-19.5 | -1.6097 | 0.05325 | -0.0686 | -30.2291
-19 | -1.6463 | 0.0434 | -0.0729 | -37.9332
-18.5 | -1.6638 | 0.03531 | -0.0763 | -47.1198
-18 | -1.666 | 0.02869 | -0.0791 | -58.069
-17.5 | -1.6542 | 0.0238 | -0.0805 | -69.5042
-17 | -1.6354 | 0.02035 | -0.0799 | -80.3636
-16.5 | -1.6126 | 0.0181 | -0.0773 | -89.0939
-16 | -1.5822 | 0.01651 | -0.0742 | -95.8328
-15.5 | -1.5482 | 0.0154 | -0.0702 | -100.5325
-15 | -1.5008 | 0.01451 | -0.0677 | -103.4321
-14.5 | -1.4496 | 0.01372 | -0.0657 | -105.656
-14 | -1.3973 | 0.01291 | -0.0639 | -108.2339
-13.5 | -1.3431 | 0.01217 | -0.0622 | -110.3615
-13 | -1.2866 | 0.01156 | -0.0609 | -111.2976
-12.5 | -1.2287 | 0.01103 | -0.0598 | -111.3962
-12 | -1.171 | 0.01045 | -0.0588 | -112.0574
-11.5 | -1.112 | 0.00997 | -0.0579 | -111.5346
-11 | -1.0531 | 0.00946 | -0.0571 | -111.3214
-10.5 | -0.9936 | 0.00898 | -0.0565 | -110.6459
-10 | -0.9337 | 0.00855 | -0.0559 | -109.2047
-9.5 | -0.8735 | 0.00814 | -0.0555 | -107.3096
-9 | -0.8125 | 0.00781 | -0.0552 | -104.0333
-8.5 | -0.7515 | 0.0075 | -0.0549 | -100.2
-8 | -0.6904 | 0.00727 | -0.0547 | -94.9656
-7.5 | -0.629 | 0.00704 | -0.0547 | -89.3466
-7 | -0.5675 | 0.00682 | -0.0547 | -83.2111
-6.5 | -0.5056 | 0.00661 | -0.0547 | -76.4902
-6 | -0.4437 | 0.00642 | -0.0549 | -69.1121
-5.5 | -0.3821 | 0.0062 | -0.055 | -61.629
-5 | -0.32 | 0.00605 | -0.0553 | -52.8926
-4.5 | -0.2578 | 0.00592 | -0.0556 | -43.5473
-4 | -0.1956 | 0.00581 | -0.0559 | -33.6661
-3.5 | -0.134 | 0.00572 | -0.0562 | -23.4266
-3 | -0.0722 | 0.00563 | -0.0565 | -12.8242
-2.5 | -0.0101 | 0.00557 | -0.0569 | -1.8133
-2 | 0.052 | 0.00554 | -0.0574 | 9.3863
-1.5 | 0.1144 | 0.00551 | -0.0579 | 20.7623
-1 | 0.1764 | 0.0055 | -0.0583 | 32.0727
-0.5 | 0.2382 | 0.00549 | -0.0587 | 43.388
0 | 0.2999 | 0.00551 | -0.0592 | 54.4283
0.5 | 0.362 | 0.00554 | -0.0597 | 65.343
1 | 0.4237 | 0.00559 | -0.0601 | 75.7961
1.5 | 0.4854 | 0.00563 | -0.0606 | 86.2167
2 | 0.5472 | 0.0057 | -0.061 | 96
2.5 | 0.6087 | 0.00578 | -0.0614 | 105.3114
3 | 0.6697 | 0.00593 | -0.0617 | 112.9342
3.5 | 0.7306 | 0.00608 | -0.062 | 120.1645
4 | 0.7913 | 0.00625 | -0.0622 | 126.608
4.5 | 0.852 | 0.00642 | -0.0625 | 132.7103
5 | 0.9132 | 0.00654 | -0.0628 | 139.633
5.5 | 0.9733 | 0.00674 | -0.0629 | 144.4065
6 | 1.0342 | 0.00689 | -0.0631 | 150.1016
6.5 | 1.0938 | 0.00713 | -0.0631 | 153.4081
7 | 1.1535 | 0.00734 | -0.063 | 157.1526
7.5 | 1.2128 | 0.00756 | -0.0629 | 160.4233
8 | 1.2702 | 0.00786 | -0.0625 | 161.6031
8.5 | 1.3275 | 0.0081 | -0.0621 | 163.8889
9 | 1.3837 | 0.00842 | -0.0614 | 164.3349
9.5 | 1.4401 | 0.00871 | -0.0607 | 165.3387
10 | 1.4945 | 0.00909 | -0.0597 | 164.4114
10.5 | 1.5458 | 0.00958 | -0.0582 | 161.357
11 | 1.5934 | 0.01014 | -0.0559 | 157.14
11.5 | 1.6314 | 0.01086 | -0.052 | 150.221
12 | 1.6678 | 0.01177 | -0.0482 | 141.6992
12.5 | 1.7029 | 0.01286 | -0.0446 | 132.4184
13 | 1.7341 | 0.01424 | -0.0409 | 121.7767
13.5 | 1.767 | 0.01567 | -0.0377 | 112.7632
14 | 1.7978 | 0.01734 | -0.0346 | 103.6794
14.5 | 1.8253 | 0.01933 | -0.0317 | 94.4283
15 | 1.8487 | 0.02173 | -0.0288 | 85.0759
15.5 | 1.8604 | 0.02505 | -0.0256 | 74.2675
16 | 1.8683 | 0.02893 | -0.0228 | 64.58
16.5 | 1.8768 | 0.03308 | -0.0208 | 56.7352
17 | 1.882 | 0.03775 | -0.0191 | 49.8543
17.5 | 1.8873 | 0.04267 | -0.018 | 44.2301
18 | 1.8871 | 0.04825 | -0.0173 | 39.1109
18.5 | 1.8785 | 0.05489 | -0.017 | 34.223
19 | 1.8645 | 0.06219 | -0.0172 | 29.9807
19.5 | 1.8511 | 0.06963 | -0.0177 | 26.5848
20 | 1.829 | 0.07815 | -0.0189 | 23.4037

## 135. Re 16M Mach 0.50 (1)
BIGFOIL.COM POLAR EXPORT
MID 327 18%
MID 327 18% |  |  |  | Cl Max: | 1.633 | at alpha= | 10.5 | deg
JavaFoil+Calcfoil stall+Eppler ext transition |  |  |  | L/D Max: | 99.505 | at alpha= | 4.5 | deg
Re: | 16000000 |  |  | Cd Min: | 0.00908 | at alpha= | -1 | deg
Mach: | 0.5 |  |  | Cl=0 at alpha= | -2.4384 | deg
|  |  |  | @ Cl=0.1, Cd= | 0.009145
|  |  |  | @ Cl=0.4, Cd= | 0.0094988
|  |  |  | @ Cl=0.6, Cd= | 0.0098247
alpha (deg) | Cl | Cd | Cm | Cl/Cd
-20 | -1.014 | 0.20816 | -0.027 | -4.871
-19.5 | -0.985 | 0.20279 | -0.027 | -4.857
-19 | -0.955 | 0.19534 | -0.027 | -4.891
-18.5 | -0.928 | 0.18355 | -0.028 | -5.054
-18 | -0.898 | 0.17981 | -0.027 | -4.995
-17.5 | -0.869 | 0.168 | -0.027 | -5.174
-17 | -0.841 | 0.15643 | -0.028 | -5.379
-16.5 | -0.811 | 0.15235 | -0.028 | -5.326
-16 | -0.784 | 0.13662 | -0.028 | -5.74
-15.5 | -0.754 | 0.13229 | -0.028 | -5.701
-15 | -0.728 | 0.11844 | -0.029 | -6.144
-14.5 | -0.699 | 0.11157 | -0.029 | -6.269
-14 | -0.687 | 0.08581 | -0.034 | -8.001
-13.5 | -0.676 | 0.06524 | -0.038 | -10.357
-13 | -0.645 | 0.06338 | -0.038 | -10.171
-12.5 | -0.612 | 0.06293 | -0.038 | -9.729
-12 | -0.597 | 0.04887 | -0.041 | -12.21
-11.5 | -0.569 | 0.04457 | -0.042 | -12.775
-11 | -0.543 | 0.03974 | -0.044 | -13.655
-10.5 | -0.722 | 0.03332 | -0.045 | -21.661
-10 | -0.815 | 0.02417 | -0.048 | -33.729
-9.5 | -0.833 | 0.01896 | -0.05 | -43.924
-9 | -0.82 | 0.01609 | -0.051 | -50.982
-8.5 | -0.789 | 0.01425 | -0.052 | -55.385
-8 | -0.75 | 0.01237 | -0.054 | -60.626
-7.5 | -0.696 | 0.0118 | -0.055 | -59.029
-7 | -0.638 | 0.0116 | -0.055 | -54.988
-6.5 | -0.573 | 0.01102 | -0.056 | -51.973
-6 | -0.505 | 0.0105 | -0.056 | -48.127
-5.5 | -0.436 | 0.01022 | -0.057 | -42.701
-5 | -0.366 | 0.00995 | -0.057 | -36.85
-4.5 | -0.296 | 0.00974 | -0.058 | -30.367
-4 | -0.225 | 0.00966 | -0.058 | -23.254
-3.5 | -0.153 | 0.00946 | -0.059 | -16.163
-3 | -0.081 | 0.00934 | -0.06 | -8.66
-2.5 | -0.009 | 0.00918 | -0.06 | -0.945
-2 | 0.064 | 0.00918 | -0.061 | 6.941
-1.5 | 0.136 | 0.00911 | -0.061 | 14.937
-1 | 0.208 | 0.00908 | -0.062 | 22.961
-0.5 | 0.281 | 0.00913 | -0.062 | 30.756
0 | 0.353 | 0.00944 | -0.063 | 37.384
0.5 | 0.425 | 0.00953 | -0.063 | 44.552
1 | 0.497 | 0.00969 | -0.064 | 51.254
1.5 | 0.568 | 0.00973 | -0.064 | 58.402
2 | 0.639 | 0.00994 | -0.065 | 64.34
2.5 | 0.71 | 0.01021 | -0.065 | 69.558
3 | 0.781 | 0.01045 | -0.066 | 74.754
3.5 | 0.851 | 0.01074 | -0.066 | 79.307
4 | 0.919 | 0.00974 | -0.067 | 94.311
4.5 | 0.987 | 0.00992 | -0.067 | 99.505
5 | 1.054 | 0.01143 | -0.068 | 92.259
5.5 | 1.12 | 0.01187 | -0.068 | 94.415
6 | 1.185 | 0.01231 | -0.068 | 96.227
6.5 | 1.248 | 0.01287 | -0.069 | 96.997
7 | 1.31 | 0.01346 | -0.069 | 97.333
7.5 | 1.37 | 0.01414 | -0.069 | 96.86
8 | 1.427 | 0.01494 | -0.07 | 95.501
8.5 | 1.482 | 0.01588 | -0.07 | 93.287
9 | 1.532 | 0.01709 | -0.07 | 89.615
9.5 | 1.575 | 0.01861 | -0.07 | 84.61
10 | 1.608 | 0.02138 | -0.07 | 75.213
10.5 | 1.633 | 0.02399 | -0.07 | 68.1
11 | 1.63 | 0.02971 | -0.069 | 54.865
11.5 | 1.616 | 0.03347 | -0.069 | 48.264
12 | 1.568 | 0.0385 | -0.068 | 40.732
12.5 | 1.446 | 0.04553 | -0.068 | 31.769
13 | 0.986 | 0.05455 | -0.066 | 18.074
13.5 | 1.001 | 0.06671 | -0.065 | 15.004
14 | 1.031 | 0.06721 | -0.065 | 15.347
14.5 | 1.03 | 0.09298 | -0.061 | 11.08
15 | 1.031 | 0.12234 | -0.057 | 8.431
15.5 | 1.043 | 0.14909 | -0.053 | 6.996

## 136. Re 16M Mach 0.50 (2)
BIGFOIL.COM POLAR EXPORT
MID 327 18%
MID 327 18% |  |  |  | Cl Max: | 1.8785 | at alpha= | 13.5 | deg
XFOIL ncrit=9 |  |  |  | L/D Max: | 158.519 | at alpha= | 8 | deg
Re: | 16000000 |  |  | Cd Min: | 0.13572 | at alpha= | 18.5 | deg
Mach: | 0.5 |  |  | Cl=0 at alpha= | -2.3962 | deg
|  |  |  | @ Cl=0.1, Cd= | 0.0057441
|  |  |  | @ Cl=0.4, Cd= | 0.0058065
|  |  |  | @ Cl=0.6, Cd= | 0.0059963
alpha (deg) | Cl | Cd | Cm | Cl/Cd
-14 | -1.108 | 0.06537 | -0.0797 | -16.9497
-13.5 | -1.1725 | 0.05312 | -0.0872 | -22.0727
-13 | -1.2202 | 0.04248 | -0.093 | -28.7241
-12.5 | -1.2648 | 0.0317 | -0.0991 | -39.8991
-12 | -1.297 | 0.021 | -0.1068 | -61.7619
-11.5 | -1.3095 | 0.01539 | -0.1034 | -85.0877
-11 | -1.2822 | 0.01255 | -0.0948 | -102.1673
-10.5 | -1.2108 | 0.01137 | -0.0894 | -106.4908
-10 | -1.1335 | 0.01062 | -0.0853 | -106.7326
-9.5 | -1.056 | 0.00999 | -0.0818 | -105.7057
-9 | -0.9797 | 0.00937 | -0.0787 | -104.5571
-8.5 | -0.905 | 0.00875 | -0.0759 | -103.4286
-8 | -0.8295 | 0.00827 | -0.0735 | -100.3023
-7.5 | -0.7537 | 0.00792 | -0.0716 | -95.1641
-7 | -0.6781 | 0.00759 | -0.07 | -89.3412
-6.5 | -0.6031 | 0.00727 | -0.0687 | -82.9574
-6 | -0.5285 | 0.00696 | -0.0676 | -75.9339
-5.5 | -0.4538 | 0.0067 | -0.0668 | -67.7313
-5 | -0.3796 | 0.00648 | -0.0661 | -58.5802
-4.5 | -0.3059 | 0.00627 | -0.0657 | -48.7879
-3.5 | -0.1597 | 0.00597 | -0.0652 | -26.7504
-3 | -0.0875 | 0.00588 | -0.065 | -14.881
-2.5 | -0.0151 | 0.00581 | -0.065 | -2.599
-2 | 0.0576 | 0.00575 | -0.0651 | 10.0174
-1.5 | 0.1298 | 0.00574 | -0.0653 | 22.6132
-1 | 0.2018 | 0.00574 | -0.0655 | 35.1568
-0.5 | 0.273 | 0.00573 | -0.0656 | 47.644
0 | 0.3446 | 0.00576 | -0.0658 | 59.8264
0.5 | 0.4161 | 0.00582 | -0.0659 | 71.4948
1 | 0.4884 | 0.00586 | -0.0662 | 83.3447
1.5 | 0.56 | 0.00594 | -0.0663 | 94.2761
2 | 0.6311 | 0.00604 | -0.0663 | 104.4868
2.5 | 0.7017 | 0.00621 | -0.0662 | 112.9952
3 | 0.7722 | 0.00641 | -0.0659 | 120.468
3.5 | 0.843 | 0.00663 | -0.0656 | 127.1493
4 | 0.9135 | 0.00686 | -0.0651 | 133.1633
4.5 | 0.9852 | 0.00705 | -0.0646 | 139.7447
5 | 1.0562 | 0.00728 | -0.0638 | 145.0824
5.5 | 1.1269 | 0.00754 | -0.0629 | 149.4562
6 | 1.1979 | 0.00781 | -0.0617 | 153.3803
6.5 | 1.2669 | 0.00817 | -0.0601 | 155.0673
7 | 1.337 | 0.00847 | -0.0584 | 157.8512
7.5 | 1.4029 | 0.00893 | -0.0558 | 157.0997
8 | 1.4663 | 0.00925 | -0.0526 | 158.5189
8.5 | 1.5243 | 0.0098 | -0.0485 | 155.5408
9.5 | 1.6423 | 0.01127 | -0.0409 | 145.7232
10 | 1.6963 | 0.01235 | -0.0367 | 137.3522
10.5 | 1.7456 | 0.01373 | -0.0321 | 127.1377
11 | 1.7868 | 0.01551 | -0.0268 | 115.2031
11.5 | 1.8257 | 0.01791 | -0.0221 | 101.9375
12 | 1.8505 | 0.02124 | -0.0172 | 87.1234
12.5 | 1.8641 | 0.02548 | -0.0126 | 73.1593
13 | 1.8723 | 0.03037 | -0.0087 | 61.6497
13.5 | 1.8785 | 0.03567 | -0.0054 | 52.6633
14 | 1.8745 | 0.04194 | -0.0028 | 44.6948
14.5 | 1.8619 | 0.04901 | -0.001 | 37.9902
15 | 1.8275 | 0.05792 | -0.0003 | 31.5521
15.5 | 1.7755 | 0.06846 | -0.0011 | 25.9349
16 | 1.7265 | 0.0792 | -0.0027 | 21.7992
16.5 | 1.6825 | 0.08992 | -0.0052 | 18.7111
17 | 1.636 | 0.10133 | -0.0087 | 16.1453
17.5 | 1.5936 | 0.11274 | -0.0129 | 14.1352
18 | 1.5593 | 0.12384 | -0.0177 | 12.5912
18.5 | 1.5219 | 0.13572 | -0.0237 | 11.2135

## 137. Re 18M Mach 0.00 (1)
BIGFOIL.COM POLAR EXPORT
MID 327 18%
MID 327 18% |  |  |  | Cl Max: | 1.9 | at alpha= | 17.5 | deg
JavaFoil+Calcfoil stall+Eppler ext transition |  |  |  | L/D Max: | 125.027 | at alpha= | 8 | deg
Re: | 18000000 |  |  | Cd Min: | 0.00855 | at alpha= | -1.5 | deg
Mach: | 0 |  |  | Cl=0 at alpha= | -2.4365 | deg
|  |  |  | @ Cl=0.1, Cd= | 0.0085643
|  |  |  | @ Cl=0.4, Cd= | 0.008905
|  |  |  | @ Cl=0.6, Cd= | 0.0090889
alpha (deg) | Cl | Cd | Cm | Cl/Cd
-20 | -1.22 | 0.07891 | -0.031 | -15.455
-19.5 | -1.228 | 0.07275 | -0.031 | -16.875
-19 | -1.236 | 0.06571 | -0.032 | -18.804
-18.5 | -1.24 | 0.05986 | -0.033 | -20.719
-18 | -1.243 | 0.054 | -0.033 | -23.014
-17.5 | -1.243 | 0.04844 | -0.034 | -25.658
-17 | -1.241 | 0.0432 | -0.035 | -28.728
-16.5 | -1.237 | 0.03813 | -0.035 | -32.454
-16 | -1.231 | 0.03373 | -0.036 | -36.492
-15.5 | -1.223 | 0.02943 | -0.037 | -41.541
-15 | -1.212 | 0.02562 | -0.038 | -47.297
-14.5 | -1.197 | 0.02241 | -0.039 | -53.426
-14 | -1.18 | 0.01976 | -0.04 | -59.701
-13.5 | -1.158 | 0.01769 | -0.04 | -65.437
-13 | -1.132 | 0.01605 | -0.041 | -70.547
-12.5 | -1.102 | 0.01487 | -0.042 | -74.111
-12 | -1.068 | 0.01392 | -0.043 | -76.761
-11.5 | -1.031 | 0.01317 | -0.043 | -78.238
-11 | -0.989 | 0.01257 | -0.044 | -78.704
-10.5 | -0.945 | 0.01206 | -0.045 | -78.359
-10 | -0.897 | 0.01097 | -0.045 | -81.738
-9.5 | -0.846 | 0.01145 | -0.046 | -73.898
-9 | -0.792 | 0.0107 | -0.046 | -73.977
-8.5 | -0.736 | 0.01045 | -0.047 | -70.455
-8 | -0.68 | 0.01019 | -0.047 | -66.68
-7.5 | -0.622 | 0.00996 | -0.047 | -62.43
-7 | -0.563 | 0.00973 | -0.048 | -57.832
-6.5 | -0.503 | 0.00948 | -0.048 | -53.03
-6 | -0.442 | 0.00934 | -0.049 | -47.35
-5.5 | -0.381 | 0.00921 | -0.049 | -41.375
-5 | -0.319 | 0.00907 | -0.05 | -35.217
-4.5 | -0.257 | 0.00905 | -0.05 | -28.433
-4 | -0.195 | 0.00893 | -0.051 | -21.846
-3.5 | -0.133 | 0.0088 | -0.051 | -15.088
-3 | -0.07 | 0.00868 | -0.052 | -8.083
-2.5 | -0.008 | 0.00865 | -0.052 | -0.87
-2 | 0.055 | 0.0086 | -0.052 | 6.424
-1.5 | 0.118 | 0.00855 | -0.053 | 13.799
-1 | 0.181 | 0.00856 | -0.053 | 21.105
-0.5 | 0.243 | 0.00871 | -0.054 | 27.937
0 | 0.306 | 0.00877 | -0.054 | 34.907
0.5 | 0.369 | 0.00886 | -0.055 | 41.618
1 | 0.431 | 0.00895 | -0.055 | 48.151
1.5 | 0.493 | 0.009 | -0.056 | 54.831
2 | 0.555 | 0.00898 | -0.056 | 61.834
2.5 | 0.617 | 0.00913 | -0.057 | 67.638
3 | 0.679 | 0.00928 | -0.057 | 73.181
3.5 | 0.741 | 0.00942 | -0.057 | 78.619
4 | 0.802 | 0.00962 | -0.058 | 83.404
4.5 | 0.863 | 0.00978 | -0.058 | 88.312
5 | 0.924 | 0.0099 | -0.059 | 93.366
5.5 | 0.985 | 0.01017 | -0.059 | 96.84
6 | 1.045 | 0.01042 | -0.06 | 100.337
6.5 | 1.105 | 0.01068 | -0.06 | 103.505
7 | 1.165 | 0.01107 | -0.061 | 105.175
7.5 | 1.221 | 0.00995 | -0.061 | 122.74
8 | 1.278 | 0.01022 | -0.061 | 125.027
8.5 | 1.334 | 0.01179 | -0.062 | 113.177
9 | 1.389 | 0.01221 | -0.062 | 113.743
9.5 | 1.442 | 0.0127 | -0.062 | 113.53
10 | 1.493 | 0.01328 | -0.062 | 112.465
10.5 | 1.542 | 0.01389 | -0.063 | 111.085
11 | 1.586 | 0.01506 | -0.063 | 105.321
11.5 | 1.629 | 0.01571 | -0.063 | 103.699
12 | 1.671 | 0.01626 | -0.063 | 102.794
12.5 | 1.704 | 0.01836 | -0.063 | 92.831
13 | 1.74 | 0.01937 | -0.063 | 89.812
13.5 | 1.773 | 0.02044 | -0.064 | 86.735
14 | 1.803 | 0.02162 | -0.064 | 83.4
14.5 | 1.83 | 0.02297 | -0.064 | 79.652
15 | 1.854 | 0.02441 | -0.064 | 75.956
15.5 | 1.871 | 0.02609 | -0.064 | 71.735
16 | 1.884 | 0.02788 | -0.064 | 67.575
16.5 | 1.894 | 0.02984 | -0.064 | 63.466
17 | 1.899 | 0.0321 | -0.064 | 59.142
17.5 | 1.9 | 0.03453 | -0.064 | 55.024
18 | 1.897 | 0.03739 | -0.064 | 50.746
18.5 | 1.891 | 0.04034 | -0.064 | 46.885
19 | 1.881 | 0.0438 | -0.064 | 42.953
19.5 | 1.868 | 0.04761 | -0.064 | 39.242
20 | 1.851 | 0.05192 | -0.064 | 35.659

## 138. Re 18M Mach 0.00 (2)
BIGFOIL.COM POLAR EXPORT
MID 327 18%
MID 327 18% |  |  |  | Cl Max: | 1.9619 | at alpha= | 20 | deg
XFOIL ncrit=9 |  |  |  | L/D Max: | 166.864 | at alpha= | 9.5 | deg
Re: | 18000000 |  |  | Cd Min: | 0.04792 | at alpha= | 20 | deg
Mach: | 0 |  |  | Cl=0 at alpha= | -2.4245 | deg
|  |  |  | @ Cl=0.1, Cd= | 0.00542
|  |  |  | @ Cl=0.4, Cd= | 0.0054688
|  |  |  | @ Cl=0.6, Cd= | 0.0056868
alpha (deg) | Cl | Cd | Cm | Cl/Cd
-20 | -1.7701 | 0.02543 | -0.0664 | -69.6068
-19.5 | -1.7536 | 0.02217 | -0.0665 | -79.0979
-19 | -1.7331 | 0.01968 | -0.0657 | -88.064
-18.5 | -1.7088 | 0.01783 | -0.0641 | -95.8385
-18 | -1.6796 | 0.01646 | -0.0621 | -102.0413
-17.5 | -1.6539 | 0.01555 | -0.0582 | -106.3601
-17 | -1.6157 | 0.0148 | -0.056 | -109.1689
-16.5 | -1.5714 | 0.01412 | -0.0547 | -111.289
-16 | -1.5248 | 0.01351 | -0.0537 | -112.8645
-15.5 | -1.4773 | 0.01287 | -0.0528 | -114.7863
-15 | -1.4284 | 0.01223 | -0.052 | -116.7948
-14.5 | -1.3778 | 0.01167 | -0.0514 | -118.0634
-14 | -1.3256 | 0.0112 | -0.051 | -118.3571
-13.5 | -1.2725 | 0.01076 | -0.0506 | -118.2621
-13 | -1.2193 | 0.01027 | -0.0503 | -118.7244
-12.5 | -1.1651 | 0.00984 | -0.0501 | -118.4045
-12 | -1.1102 | 0.00946 | -0.05 | -117.3573
-11.5 | -1.0551 | 0.00906 | -0.0499 | -116.457
-11 | -0.9997 | 0.00866 | -0.0498 | -115.4388
-10.5 | -0.9437 | 0.00828 | -0.0498 | -113.9734
-10 | -0.8872 | 0.00794 | -0.0498 | -111.738
-9.5 | -0.8302 | 0.00764 | -0.05 | -108.6649
-9 | -0.7728 | 0.00738 | -0.0501 | -104.7154
-8.5 | -0.7152 | 0.00716 | -0.0503 | -99.8883
-8 | -0.6576 | 0.00696 | -0.0505 | -94.4828
-7.5 | -0.5994 | 0.00677 | -0.0508 | -88.5377
-7 | -0.5409 | 0.00658 | -0.0511 | -82.2036
-6.5 | -0.4822 | 0.0064 | -0.0514 | -75.3438
-6 | -0.4233 | 0.00624 | -0.0518 | -67.8365
-5.5 | -0.3645 | 0.00603 | -0.0522 | -60.4478
-5 | -0.3054 | 0.00588 | -0.0526 | -51.9388
-4.5 | -0.2461 | 0.00577 | -0.053 | -42.6516
-4 | -0.1869 | 0.00569 | -0.0535 | -32.8471
-3.5 | -0.1279 | 0.00564 | -0.0539 | -22.6773
-3 | -0.0687 | 0.00552 | -0.0543 | -12.4457
-2.5 | -0.009 | 0.00545 | -0.0549 | -1.6514
-2 | 0.0506 | 0.00542 | -0.0554 | 9.3358
-1.5 | 0.1102 | 0.00542 | -0.0559 | 20.3321
-1 | 0.1697 | 0.00542 | -0.0564 | 31.31
-0.5 | 0.2289 | 0.00541 | -0.0569 | 42.3105
0 | 0.2882 | 0.00543 | -0.0574 | 53.0755
0.5 | 0.3477 | 0.00546 | -0.0579 | 63.6813
1 | 0.4074 | 0.00547 | -0.0585 | 74.479
1.5 | 0.4664 | 0.00553 | -0.0589 | 84.34
2 | 0.5254 | 0.00557 | -0.0594 | 94.3268
2.5 | 0.5842 | 0.00566 | -0.0599 | 103.2155
3 | 0.6431 | 0.00576 | -0.0604 | 111.6493
3.5 | 0.7013 | 0.0059 | -0.0608 | 118.8644
4 | 0.7597 | 0.00605 | -0.0612 | 125.5702
4.5 | 0.8177 | 0.00621 | -0.0616 | 131.6747
5 | 0.8763 | 0.00631 | -0.0621 | 138.8748
5.5 | 0.9337 | 0.00648 | -0.0624 | 144.0895
6 | 0.9916 | 0.00662 | -0.0628 | 149.7885
6.5 | 1.0486 | 0.00682 | -0.0631 | 153.7537
7 | 1.1053 | 0.00703 | -0.0633 | 157.2262
7.5 | 1.1607 | 0.0073 | -0.0633 | 159
8 | 1.2168 | 0.00748 | -0.0635 | 162.6738
8.5 | 1.2712 | 0.00773 | -0.0635 | 164.4502
9 | 1.3247 | 0.008 | -0.0633 | 165.5875
9.5 | 1.3783 | 0.00826 | -0.0632 | 166.8644
10 | 1.4304 | 0.0086 | -0.0628 | 166.3256
10.5 | 1.4806 | 0.00902 | -0.0622 | 164.1463
11.5 | 1.5756 | 0.00998 | -0.0599 | 157.8758
12 | 1.6185 | 0.01059 | -0.0581 | 152.8329
12.5 | 1.6585 | 0.01131 | -0.0558 | 146.6401
13 | 1.6934 | 0.01203 | -0.0527 | 140.7648
13.5 | 1.7281 | 0.01287 | -0.0498 | 134.2735
14 | 1.7611 | 0.01385 | -0.0471 | 127.1552
14.5 | 1.7926 | 0.01498 | -0.0444 | 119.6662
15 | 1.8213 | 0.01636 | -0.0417 | 111.3264
15.5 | 1.844 | 0.01818 | -0.0388 | 101.4301
16 | 1.8638 | 0.02031 | -0.0359 | 91.7676
16.5 | 1.8839 | 0.02258 | -0.0335 | 83.4322
17 | 1.9032 | 0.02502 | -0.0314 | 76.0671
17.5 | 1.92 | 0.02778 | -0.0295 | 69.1145
18 | 1.9371 | 0.03067 | -0.028 | 63.1594
18.5 | 1.9475 | 0.03433 | -0.0266 | 56.7288
19 | 1.9548 | 0.03843 | -0.0255 | 50.8665
19.5 | 1.9604 | 0.04291 | -0.0247 | 45.6863
20 | 1.9619 | 0.04792 | -0.0243 | 40.9412

## 139. Re 18M Mach 0.10 (1)
BIGFOIL.COM POLAR EXPORT
MID 327 18%
MID 327 18% |  |  |  | Cl Max: | 1.888 | at alpha= | 17 | deg
JavaFoil+Calcfoil stall+Eppler ext transition |  |  |  | L/D Max: | 124.664 | at alpha= | 8 | deg
Re: | 18000000 |  |  | Cd Min: | 0.00856 | at alpha= | -1 | deg
Mach: | 0.1 |  |  | Cl=0 at alpha= | -2.4375 | deg
|  |  |  | @ Cl=0.1, Cd= | 0.00859
|  |  |  | @ Cl=0.4, Cd= | 0.0089029
|  |  |  | @ Cl=0.6, Cd= | 0.0091248
alpha (deg) | Cl | Cd | Cm | Cl/Cd
-20 | -1.182 | 0.08351 | -0.03 | -14.152
-19.5 | -1.194 | 0.07653 | -0.031 | -15.6
-19 | -1.204 | 0.06967 | -0.032 | -17.284
-18.5 | -1.212 | 0.06337 | -0.032 | -19.127
-18 | -1.218 | 0.05713 | -0.033 | -21.317
-17.5 | -1.221 | 0.0513 | -0.034 | -23.794
-17 | -1.222 | 0.04562 | -0.035 | -26.779
-16.5 | -1.219 | 0.04071 | -0.035 | -29.953
-16 | -1.216 | 0.0357 | -0.036 | -34.057
-15.5 | -1.21 | 0.03113 | -0.037 | -38.858
-15 | -1.201 | 0.02704 | -0.038 | -44.407
-14.5 | -1.188 | 0.02357 | -0.039 | -50.413
-14 | -1.173 | 0.02065 | -0.04 | -56.789
-13.5 | -1.153 | 0.01834 | -0.041 | -62.857
-13 | -1.129 | 0.01652 | -0.041 | -68.35
-12.5 | -1.101 | 0.01521 | -0.042 | -72.346
-12 | -1.068 | 0.01417 | -0.043 | -75.363
-11.5 | -1.031 | 0.01337 | -0.043 | -77.145
-11 | -0.991 | 0.01274 | -0.044 | -77.736
-10.5 | -0.947 | 0.01219 | -0.045 | -77.659
-10 | -0.899 | 0.01107 | -0.045 | -81.203
-9.5 | -0.849 | 0.01155 | -0.046 | -73.474
-9 | -0.795 | 0.01079 | -0.046 | -73.657
-8.5 | -0.739 | 0.01046 | -0.047 | -70.692
-8 | -0.682 | 0.01026 | -0.047 | -66.517
-7.5 | -0.624 | 0.01003 | -0.048 | -62.285
-7 | -0.565 | 0.0098 | -0.048 | -57.716
-6.5 | -0.505 | 0.00955 | -0.049 | -52.927
-6 | -0.444 | 0.00935 | -0.049 | -47.505
-5.5 | -0.383 | 0.00921 | -0.049 | -41.565
-5 | -0.321 | 0.00908 | -0.05 | -35.347
-4.5 | -0.259 | 0.00905 | -0.05 | -28.569
-4 | -0.196 | 0.00893 | -0.051 | -21.954
-3.5 | -0.133 | 0.0088 | -0.051 | -15.16
-3 | -0.071 | 0.00875 | -0.052 | -8.058
-2.5 | -0.008 | 0.00864 | -0.052 | -0.874
-2 | 0.056 | 0.00859 | -0.053 | 6.459
-1.5 | 0.119 | 0.00859 | -0.053 | 13.808
-1 | 0.182 | 0.00856 | -0.054 | 21.22
-0.5 | 0.245 | 0.00871 | -0.054 | 28.077
0 | 0.308 | 0.00881 | -0.055 | 34.921
0.5 | 0.37 | 0.00886 | -0.055 | 41.821
1 | 0.433 | 0.00895 | -0.055 | 48.369
1.5 | 0.496 | 0.00901 | -0.056 | 55.019
2 | 0.558 | 0.00903 | -0.056 | 61.79
2.5 | 0.62 | 0.00917 | -0.057 | 67.687
3 | 0.683 | 0.00929 | -0.057 | 73.475
3.5 | 0.745 | 0.00946 | -0.058 | 78.666
4 | 0.806 | 0.00962 | -0.058 | 83.767
4.5 | 0.868 | 0.00984 | -0.059 | 88.143
5 | 0.929 | 0.00998 | -0.059 | 93.118
5.5 | 0.99 | 0.01019 | -0.06 | 97.154
6 | 1.05 | 0.01049 | -0.06 | 100.109
6.5 | 1.11 | 0.01077 | -0.06 | 103.089
7 | 1.17 | 0.01111 | -0.061 | 105.34
7.5 | 1.226 | 0.01 | -0.061 | 122.628
8 | 1.284 | 0.0103 | -0.061 | 124.664
8.5 | 1.34 | 0.01188 | -0.062 | 112.827
9 | 1.395 | 0.01231 | -0.062 | 113.291
9.5 | 1.448 | 0.01282 | -0.062 | 112.944
10 | 1.499 | 0.01341 | -0.063 | 111.762
10.5 | 1.548 | 0.01403 | -0.063 | 110.304
11 | 1.591 | 0.01525 | -0.063 | 104.29
11.5 | 1.634 | 0.01592 | -0.063 | 102.65
12 | 1.675 | 0.01649 | -0.064 | 101.578
12.5 | 1.708 | 0.01869 | -0.064 | 91.355
13 | 1.743 | 0.01974 | -0.064 | 88.278
13.5 | 1.775 | 0.02085 | -0.064 | 85.135
14 | 1.804 | 0.02214 | -0.064 | 81.465
14.5 | 1.83 | 0.02353 | -0.064 | 77.75
15 | 1.852 | 0.0251 | -0.064 | 73.809
15.5 | 1.867 | 0.02685 | -0.064 | 69.55
16 | 1.879 | 0.0287 | -0.064 | 65.47
16.5 | 1.885 | 0.03086 | -0.064 | 61.094
17 | 1.888 | 0.03314 | -0.064 | 56.964
17.5 | 1.886 | 0.03584 | -0.064 | 52.63
18 | 1.881 | 0.03875 | -0.064 | 48.534
18.5 | 1.867 | 0.04349 | -0.064 | 42.929
19 | 1.857 | 0.04578 | -0.064 | 40.565
19.5 | 1.84 | 0.04983 | -0.064 | 36.931
20 | 1.819 | 0.05453 | -0.064 | 33.358

## 140. Re 18M Mach 0.10 (2)
BIGFOIL.COM POLAR EXPORT
MID 327 18%
MID 327 18% |  |  |  | Cl Max: | 1.9524 | at alpha= | 19.5 | deg
XFOIL ncrit=9 |  |  |  | L/D Max: | 166.627 | at alpha= | 9.5 | deg
Re: | 18000000 |  |  | Cd Min: | 0.05161 | at alpha= | 20 | deg
Mach: | 0.1 |  |  | Cl=0 at alpha= | -2.4233 | deg
|  |  |  | @ Cl=0.1, Cd= | 0.0054282
|  |  |  | @ Cl=0.4, Cd= | 0.0054783
|  |  |  | @ Cl=0.6, Cd= | 0.0057004
alpha (deg) | Cl | Cd | Cm | Cl/Cd
-20 | -1.7616 | 0.02888 | -0.0679 | -60.9972
-19.5 | -1.7496 | 0.02469 | -0.0689 | -70.8627
-19 | -1.7321 | 0.02148 | -0.0689 | -80.6378
-18.5 | -1.71 | 0.01911 | -0.0678 | -89.4819
-18 | -1.685 | 0.01732 | -0.0658 | -97.2864
-17.5 | -1.659 | 0.01614 | -0.0624 | -102.7881
-17 | -1.6274 | 0.01525 | -0.0591 | -106.7148
-16.5 | -1.5841 | 0.01449 | -0.0575 | -109.3237
-16 | -1.5377 | 0.01382 | -0.0562 | -111.2663
-15.5 | -1.4895 | 0.01319 | -0.0551 | -112.9265
-15 | -1.4404 | 0.01253 | -0.0541 | -114.9561
-14.5 | -1.3898 | 0.01191 | -0.0533 | -116.6919
-14 | -1.3374 | 0.01139 | -0.0527 | -117.4188
-13.5 | -1.2837 | 0.01093 | -0.0522 | -117.4474
-13 | -1.2297 | 0.01044 | -0.0518 | -117.7874
-12.5 | -1.1752 | 0.00997 | -0.0514 | -117.8736
-12 | -1.1196 | 0.00959 | -0.0512 | -116.7466
-11.5 | -1.0641 | 0.00916 | -0.051 | -116.1681
-11 | -1.0081 | 0.00875 | -0.0508 | -115.2114
-10.5 | -0.9516 | 0.00836 | -0.0507 | -113.8278
-10 | -0.8945 | 0.008 | -0.0507 | -111.8125
-9.5 | -0.837 | 0.00769 | -0.0507 | -108.8427
-9 | -0.779 | 0.00743 | -0.0508 | -104.8452
-8.5 | -0.7209 | 0.0072 | -0.051 | -100.125
-8 | -0.6627 | 0.007 | -0.0511 | -94.6714
-7.5 | -0.604 | 0.0068 | -0.0513 | -88.8235
-7 | -0.5451 | 0.00661 | -0.0516 | -82.466
-6.5 | -0.4859 | 0.00642 | -0.0519 | -75.6854
-6 | -0.4265 | 0.00626 | -0.0523 | -68.131
-5.5 | -0.3672 | 0.00604 | -0.0526 | -60.7947
-5 | -0.3077 | 0.00589 | -0.053 | -52.2411
-4.5 | -0.2479 | 0.00577 | -0.0534 | -42.9636
-4 | -0.1883 | 0.00569 | -0.0538 | -33.0931
-3.5 | -0.1289 | 0.00565 | -0.0542 | -22.8142
-3 | -0.0692 | 0.00553 | -0.0547 | -12.5136
-2.5 | -0.0092 | 0.00546 | -0.0552 | -1.685
-2 | 0.0508 | 0.00542 | -0.0557 | 9.3727
-1.5 | 0.1109 | 0.00543 | -0.0562 | 20.4236
-1 | 0.1707 | 0.00543 | -0.0567 | 31.4365
-0.5 | 0.2303 | 0.00542 | -0.0572 | 42.4908
0 | 0.29 | 0.00544 | -0.0576 | 53.3088
0.5 | 0.3499 | 0.00547 | -0.0582 | 63.9671
1 | 0.41 | 0.00548 | -0.0587 | 74.8175
1.5 | 0.4694 | 0.00554 | -0.0592 | 84.7292
2 | 0.5287 | 0.00559 | -0.0597 | 94.5796
2.5 | 0.5879 | 0.00568 | -0.0601 | 103.5035
3 | 0.6472 | 0.00578 | -0.0606 | 111.9723
3.5 | 0.7059 | 0.00592 | -0.061 | 119.2399
4 | 0.7647 | 0.00607 | -0.0614 | 125.9802
4.5 | 0.8231 | 0.00623 | -0.0617 | 132.1188
5 | 0.8821 | 0.00634 | -0.0622 | 139.1325
5.5 | 0.9399 | 0.00651 | -0.0625 | 144.3779
6 | 0.9982 | 0.00665 | -0.0629 | 150.1053
6.5 | 1.0558 | 0.00685 | -0.0631 | 154.1314
7.5 | 1.1688 | 0.00734 | -0.0633 | 159.2371
8 | 1.2253 | 0.00753 | -0.0635 | 162.7224
8.5 | 1.2801 | 0.00777 | -0.0634 | 164.749
9 | 1.3341 | 0.00805 | -0.0631 | 165.7267
9.5 | 1.388 | 0.00833 | -0.0629 | 166.6267
10 | 1.4405 | 0.00867 | -0.0625 | 166.1476
10.5 | 1.4909 | 0.00911 | -0.0617 | 163.6553
11 | 1.5397 | 0.00958 | -0.0606 | 160.7203
11.5 | 1.5858 | 0.01009 | -0.0591 | 157.1655
12 | 1.6284 | 0.01074 | -0.057 | 151.6201
12.5 | 1.6655 | 0.01148 | -0.054 | 145.0784
13 | 1.7008 | 0.01227 | -0.0509 | 138.6145
13.5 | 1.7354 | 0.01317 | -0.048 | 131.7692
14 | 1.7688 | 0.01421 | -0.0453 | 124.4757
14.5 | 1.7994 | 0.01547 | -0.0425 | 116.3154
15 | 1.8278 | 0.01695 | -0.0398 | 107.8348
15.5 | 1.8476 | 0.01906 | -0.0366 | 96.936
16 | 1.8681 | 0.02128 | -0.0338 | 87.7867
16.5 | 1.8862 | 0.0238 | -0.0314 | 79.2521
17 | 1.904 | 0.0265 | -0.0293 | 71.8491
17.5 | 1.9197 | 0.0295 | -0.0275 | 65.0746
18 | 1.9351 | 0.03272 | -0.026 | 59.1412
18.5 | 1.9427 | 0.0368 | -0.0247 | 52.7908
19 | 1.9474 | 0.04138 | -0.0237 | 47.0614
19.5 | 1.9524 | 0.04603 | -0.0231 | 42.4158
20 | 1.9506 | 0.05161 | -0.0229 | 37.795

## 141. Re 18M Mach 0.25 (1)
BIGFOIL.COM POLAR EXPORT
MID 327 18%
MID 327 18% |  |  |  | Cl Max: | 1.83 | at alpha= | 15.5 | deg
JavaFoil+Calcfoil stall+Eppler ext transition |  |  |  | L/D Max: | 119.245 | at alpha= | 7 | deg
Re: | 18000000 |  |  | Cd Min: | 0.00867 | at alpha= | -1 | deg
Mach: | 0.25 |  |  | Cl=0 at alpha= | -2.4385 | deg
|  |  |  | @ Cl=0.1, Cd= | 0.0086902
|  |  |  | @ Cl=0.4, Cd= | 0.0089978
|  |  |  | @ Cl=0.6, Cd= | 0.0092264
alpha (deg) | Cl | Cd | Cm | Cl/Cd
-19.5 | -0.911 | 0.10768 | -0.029 | -8.456
-19 | -0.949 | 0.0984 | -0.03 | -9.643
-18.5 | -0.985 | 0.08828 | -0.031 | -11.161
-18 | -1.017 | 0.07934 | -0.032 | -12.816
-17.5 | -1.044 | 0.07079 | -0.033 | -14.748
-17 | -1.067 | 0.06279 | -0.034 | -16.998
-16.5 | -1.087 | 0.05532 | -0.035 | -19.64
-16 | -1.101 | 0.04878 | -0.036 | -22.568
-15.5 | -1.11 | 0.04305 | -0.037 | -25.787
-15 | -1.116 | 0.03746 | -0.038 | -29.799
-14.5 | -1.117 | 0.03253 | -0.038 | -34.351
-14 | -1.116 | 0.02779 | -0.039 | -40.136
-13.5 | -1.109 | 0.02366 | -0.041 | -46.891
-13 | -1.097 | 0.02049 | -0.042 | -53.553
-12.5 | -1.08 | 0.01801 | -0.042 | -59.968
-12 | -1.057 | 0.01615 | -0.043 | -65.458
-11.5 | -1.028 | 0.01482 | -0.044 | -69.376
-11 | -0.993 | 0.01379 | -0.045 | -72.029
-10.5 | -0.954 | 0.01301 | -0.046 | -73.339
-10 | -0.91 | 0.01239 | -0.046 | -73.468
-9.5 | -0.862 | 0.01078 | -0.047 | -79.98
-9 | -0.811 | 0.01125 | -0.048 | -72.085
-8.5 | -0.756 | 0.01087 | -0.048 | -69.513
-8 | -0.698 | 0.01058 | -0.049 | -66.027
-7.5 | -0.64 | 0.01025 | -0.049 | -62.403
-7 | -0.58 | 0.01 | -0.049 | -57.927
-6.5 | -0.518 | 0.00972 | -0.05 | -53.336
-6 | -0.456 | 0.00956 | -0.05 | -47.71
-5.5 | -0.393 | 0.00935 | -0.051 | -42.028
-5 | -0.329 | 0.0092 | -0.051 | -35.804
-4.5 | -0.266 | 0.00919 | -0.052 | -28.899
-4 | -0.201 | 0.009 | -0.052 | -22.376
-3.5 | -0.137 | 0.00892 | -0.053 | -15.357
-3 | -0.072 | 0.00882 | -0.053 | -8.217
-2.5 | -0.008 | 0.00874 | -0.054 | -0.889
-2 | 0.057 | 0.00871 | -0.054 | 6.55
-1.5 | 0.122 | 0.00868 | -0.055 | 14.041
-1 | 0.187 | 0.00867 | -0.055 | 21.523
-0.5 | 0.251 | 0.00881 | -0.056 | 28.517
0 | 0.316 | 0.00888 | -0.056 | 35.592
0.5 | 0.381 | 0.00898 | -0.057 | 42.36
1 | 0.445 | 0.00904 | -0.057 | 49.192
1.5 | 0.509 | 0.00914 | -0.057 | 55.715
2 | 0.573 | 0.00918 | -0.058 | 62.449
2.5 | 0.637 | 0.00929 | -0.058 | 68.605
3 | 0.701 | 0.00943 | -0.059 | 74.322
3.5 | 0.765 | 0.00966 | -0.059 | 79.178
4 | 0.828 | 0.00985 | -0.06 | 84.085
4.5 | 0.891 | 0.01003 | -0.06 | 88.842
5 | 0.954 | 0.01025 | -0.061 | 92.995
5.5 | 1.016 | 0.01053 | -0.061 | 96.464
6 | 1.078 | 0.01084 | -0.062 | 99.383
6.5 | 1.139 | 0.01118 | -0.062 | 101.892
7 | 1.197 | 0.01004 | -0.062 | 119.245
7.5 | 1.256 | 0.01154 | -0.063 | 108.828
8 | 1.314 | 0.01194 | -0.063 | 110
8.5 | 1.37 | 0.01239 | -0.063 | 110.626
9 | 1.425 | 0.01293 | -0.064 | 110.244
9.5 | 1.478 | 0.01354 | -0.064 | 109.115
10 | 1.528 | 0.01423 | -0.064 | 107.357
10.5 | 1.574 | 0.01545 | -0.064 | 101.838
11 | 1.617 | 0.01641 | -0.065 | 98.547
11.5 | 1.658 | 0.01725 | -0.065 | 96.099
12 | 1.689 | 0.01953 | -0.065 | 86.461
12.5 | 1.723 | 0.02073 | -0.065 | 83.115
13 | 1.752 | 0.02207 | -0.065 | 79.403
13.5 | 1.778 | 0.02357 | -0.065 | 75.453
14 | 1.8 | 0.02525 | -0.065 | 71.28
14.5 | 1.816 | 0.02713 | -0.065 | 66.95
15 | 1.828 | 0.02924 | -0.065 | 62.53
15.5 | 1.83 | 0.03164 | -0.065 | 57.845
16 | 1.825 | 0.0343 | -0.065 | 53.211
16.5 | 1.814 | 0.03725 | -0.065 | 48.687
17 | 1.795 | 0.04072 | -0.065 | 44.094
17.5 | 1.771 | 0.04463 | -0.065 | 39.671
18 | 1.74 | 0.04891 | -0.065 | 35.574
18.5 | 1.702 | 0.05412 | -0.065 | 31.445
19 | 1.657 | 0.06055 | -0.064 | 27.358
19.5 | 1.606 | 0.06789 | -0.064 | 23.651
20 | 1.55 | 0.07607 | -0.063 | 20.374

## 142. Re 18M Mach 0.25 (2)
BIGFOIL.COM POLAR EXPORT
MID 327 18%
MID 327 18% |  |  |  | Cl Max: | 1.9036 | at alpha= | 17.5 | deg
XFOIL ncrit=9 |  |  |  | L/D Max: | 165.592 | at alpha= | 8.5 | deg
Re: | 18000000 |  |  | Cd Min: | 0.07551 | at alpha= | 20 | deg
Mach: | 0.25 |  |  | Cl=0 at alpha= | -2.4189 | deg
|  |  |  | @ Cl=0.1, Cd= | 0.0054677
|  |  |  | @ Cl=0.4, Cd= | 0.0055261
|  |  |  | @ Cl=0.6, Cd= | 0.0057458
alpha (deg) | Cl | Cd | Cm | Cl/Cd
-20 | -1.6035 | 0.0602 | -0.0659 | -26.6362
-19.5 | -1.6499 | 0.04924 | -0.0709 | -33.5073
-19 | -1.6788 | 0.0402 | -0.0747 | -41.7612
-18.5 | -1.689 | 0.0328 | -0.0778 | -51.4939
-18 | -1.6822 | 0.02713 | -0.0799 | -62.0052
-17.5 | -1.6668 | 0.02274 | -0.0808 | -73.2982
-17 | -1.6487 | 0.0197 | -0.0793 | -83.6904
-16.5 | -1.6231 | 0.01757 | -0.0768 | -92.3791
-16 | -1.5923 | 0.01606 | -0.0734 | -99.1469
-15.5 | -1.5558 | 0.01502 | -0.0695 | -103.5819
-15 | -1.5071 | 0.01415 | -0.0672 | -106.5088
-14.5 | -1.4549 | 0.01338 | -0.0652 | -108.7369
-14 | -1.401 | 0.01267 | -0.0635 | -110.5762
-13.5 | -1.3463 | 0.01196 | -0.0619 | -112.5669
-13 | -1.2898 | 0.01133 | -0.0606 | -113.8394
-12.5 | -1.2316 | 0.0108 | -0.0595 | -114.037
-12 | -1.1731 | 0.01029 | -0.0585 | -114.0039
-11.5 | -1.1142 | 0.00979 | -0.0577 | -113.81
-11 | -1.0548 | 0.00932 | -0.0569 | -113.176
-10.5 | -0.995 | 0.00888 | -0.0563 | -112.0495
-10 | -0.9352 | 0.00842 | -0.0557 | -111.0689
-9.5 | -0.8747 | 0.00804 | -0.0553 | -108.7935
-9 | -0.8137 | 0.00772 | -0.055 | -105.4016
-8.5 | -0.7526 | 0.00744 | -0.0548 | -101.1559
-8 | -0.6914 | 0.00721 | -0.0546 | -95.8946
-7.5 | -0.6299 | 0.00699 | -0.0546 | -90.1144
-7 | -0.5681 | 0.00677 | -0.0546 | -83.9143
-6.5 | -0.5064 | 0.00655 | -0.0546 | -77.313
-6 | -0.4444 | 0.00636 | -0.0548 | -69.8742
-5.5 | -0.3824 | 0.00615 | -0.055 | -62.1789
-5 | -0.3203 | 0.00597 | -0.0552 | -53.6516
-4.5 | -0.2581 | 0.00583 | -0.0555 | -44.271
-4 | -0.196 | 0.00574 | -0.0559 | -34.1463
-3.5 | -0.1344 | 0.0057 | -0.0561 | -23.5789
-3 | -0.0724 | 0.0056 | -0.0565 | -12.9286
-2.5 | -0.0101 | 0.0055 | -0.057 | -1.8364
-2 | 0.0522 | 0.00546 | -0.0574 | 9.5604
-1.5 | 0.1145 | 0.00547 | -0.0579 | 20.9324
-1 | 0.1765 | 0.00547 | -0.0583 | 32.2669
-0.5 | 0.2382 | 0.00545 | -0.0588 | 43.7064
0 | 0.3001 | 0.00548 | -0.0592 | 54.7628
0.5 | 0.362 | 0.00552 | -0.0597 | 65.5797
1 | 0.4244 | 0.00553 | -0.0602 | 76.745
1.5 | 0.4861 | 0.00559 | -0.0607 | 86.9589
2 | 0.5474 | 0.00566 | -0.061 | 96.7138
2.5 | 0.6087 | 0.00576 | -0.0614 | 105.6771
3 | 0.6698 | 0.00589 | -0.0618 | 113.7182
3.5 | 0.7309 | 0.00604 | -0.0621 | 121.0099
4 | 0.7923 | 0.00618 | -0.0624 | 128.2039
4.5 | 0.8531 | 0.00635 | -0.0627 | 134.3465
5 | 0.9141 | 0.00649 | -0.0629 | 140.8475
5.5 | 0.9749 | 0.00663 | -0.0631 | 147.0437
6 | 1.035 | 0.00684 | -0.0632 | 151.3158
6.5 | 1.0956 | 0.00702 | -0.0634 | 156.0684
7 | 1.1547 | 0.00728 | -0.0632 | 158.6126
7.5 | 1.2139 | 0.00752 | -0.0631 | 161.4229
8 | 1.272 | 0.00779 | -0.0628 | 163.2863
8.5 | 1.3297 | 0.00803 | -0.0624 | 165.5915
9 | 1.3856 | 0.00837 | -0.0617 | 165.5436
9.5 | 1.4413 | 0.00871 | -0.0609 | 165.4765
10 | 1.4962 | 0.00907 | -0.06 | 164.9614
10.5 | 1.5471 | 0.0096 | -0.0584 | 161.1562
11 | 1.5962 | 0.01015 | -0.0565 | 157.2611
11.5 | 1.6346 | 0.01075 | -0.0525 | 152.0558
12 | 1.6704 | 0.01168 | -0.0486 | 143.0137
12.5 | 1.7061 | 0.01272 | -0.045 | 134.1274
13 | 1.7391 | 0.014 | -0.0414 | 124.2214
13.5 | 1.7732 | 0.01535 | -0.0383 | 115.5179
14 | 1.8047 | 0.01694 | -0.0353 | 106.5348
14.5 | 1.8333 | 0.01885 | -0.0323 | 97.2573
15 | 1.8521 | 0.02149 | -0.029 | 86.1843
15.5 | 1.8644 | 0.02478 | -0.0258 | 75.2381
16 | 1.8749 | 0.02844 | -0.0231 | 65.9248
16.5 | 1.886 | 0.03233 | -0.021 | 58.3359
17 | 1.8974 | 0.03641 | -0.0194 | 52.1121
17.5 | 1.9036 | 0.04118 | -0.0182 | 46.2263
18 | 1.902 | 0.04684 | -0.0173 | 40.6063
18.5 | 1.8954 | 0.05322 | -0.0169 | 35.6144
19 | 1.8861 | 0.06 | -0.0169 | 31.435
19.5 | 1.8714 | 0.06754 | -0.0174 | 27.708
20 | 1.8532 | 0.07551 | -0.0183 | 24.5424

## 143. Re 18M Mach 0.50 (1)
BIGFOIL.COM POLAR EXPORT
MID 327 18%
MID 327 18% |  |  |  | Cl Max: | 1.635 | at alpha= | 10.5 | deg
JavaFoil+Calcfoil stall+Eppler ext transition |  |  |  | L/D Max: | 99.854 | at alpha= | 4.5 | deg
Re: | 18000000 |  |  | Cd Min: | 0.00903 | at alpha= | -1 | deg
Mach: | 0.5 |  |  | Cl=0 at alpha= | -2.4384 | deg
|  |  |  | @ Cl=0.1, Cd= | 0.00907
|  |  |  | @ Cl=0.4, Cd= | 0.0094414
|  |  |  | @ Cl=0.6, Cd= | 0.0098051
alpha (deg) | Cl | Cd | Cm | Cl/Cd
-20 | -1.014 | 0.21049 | -0.027 | -4.818
-19.5 | -0.985 | 0.20504 | -0.027 | -4.804
-19 | -0.955 | 0.20256 | -0.027 | -4.716
-18.5 | -0.928 | 0.18532 | -0.028 | -5.007
-18 | -0.899 | 0.18005 | -0.028 | -4.99
-17.5 | -0.869 | 0.17199 | -0.028 | -5.054
-17 | -0.841 | 0.16315 | -0.028 | -5.154
-16.5 | -0.811 | 0.15939 | -0.027 | -5.088
-16 | -0.784 | 0.13859 | -0.028 | -5.659
-15.5 | -0.754 | 0.13622 | -0.028 | -5.535
-15 | -0.728 | 0.12137 | -0.029 | -5.996
-14.5 | -0.697 | 0.11974 | -0.028 | -5.821
-14 | -0.678 | 0.09623 | -0.032 | -7.047
-13.5 | -0.658 | 0.08158 | -0.035 | -8.07
-13 | -0.647 | 0.06163 | -0.039 | -10.492
-12.5 | -0.615 | 0.06017 | -0.039 | -10.226
-12 | -0.598 | 0.04735 | -0.042 | -12.64
-11.5 | -0.57 | 0.04374 | -0.043 | -13.038
-11 | -0.544 | 0.03859 | -0.044 | -14.097
-10.5 | -0.724 | 0.03226 | -0.045 | -22.438
-10 | -0.817 | 0.02345 | -0.048 | -34.857
-9.5 | -0.835 | 0.01842 | -0.05 | -45.312
-9 | -0.822 | 0.01566 | -0.051 | -52.478
-8.5 | -0.791 | 0.01401 | -0.053 | -56.429
-8 | -0.751 | 0.01223 | -0.054 | -61.376
-7.5 | -0.697 | 0.01059 | -0.055 | -65.833
-7 | -0.638 | 0.01143 | -0.055 | -55.774
-6.5 | -0.573 | 0.01088 | -0.056 | -52.671
-6 | -0.505 | 0.01049 | -0.056 | -48.203
-5.5 | -0.436 | 0.01011 | -0.057 | -43.165
-5 | -0.366 | 0.00984 | -0.057 | -37.255
-4.5 | -0.296 | 0.00977 | -0.058 | -30.268
-4 | -0.225 | 0.00954 | -0.058 | -23.53
-3.5 | -0.153 | 0.00935 | -0.059 | -16.345
-3 | -0.081 | 0.00923 | -0.06 | -8.76
-2.5 | -0.009 | 0.00915 | -0.06 | -0.947
-2 | 0.064 | 0.0091 | -0.061 | 7
-1.5 | 0.136 | 0.00904 | -0.061 | 15.059
-1 | 0.208 | 0.00903 | -0.062 | 23.09
-0.5 | 0.281 | 0.00927 | -0.062 | 30.263
0 | 0.353 | 0.00935 | -0.063 | 37.756
0.5 | 0.425 | 0.00949 | -0.063 | 44.767
1 | 0.497 | 0.00958 | -0.064 | 51.829
1.5 | 0.568 | 0.00976 | -0.064 | 58.182
2 | 0.639 | 0.00986 | -0.065 | 64.882
2.5 | 0.71 | 0.01011 | -0.065 | 70.307
3 | 0.781 | 0.01035 | -0.066 | 75.474
3.5 | 0.851 | 0.01068 | -0.066 | 79.745
4 | 0.919 | 0.00965 | -0.067 | 95.278
4.5 | 0.987 | 0.00989 | -0.067 | 99.854
5 | 1.055 | 0.01134 | -0.068 | 93.039
5.5 | 1.121 | 0.01174 | -0.068 | 95.45
6 | 1.185 | 0.01221 | -0.068 | 97.107
6.5 | 1.249 | 0.01273 | -0.069 | 98.126
7 | 1.311 | 0.01331 | -0.069 | 98.473
7.5 | 1.371 | 0.01396 | -0.069 | 98.19
8 | 1.428 | 0.01482 | -0.07 | 96.347
8.5 | 1.482 | 0.01578 | -0.07 | 93.925
9 | 1.532 | 0.01698 | -0.07 | 90.263
9.5 | 1.576 | 0.01848 | -0.07 | 85.249
10 | 1.608 | 0.02142 | -0.07 | 75.059
10.5 | 1.635 | 0.02355 | -0.07 | 69.445
11 | 1.632 | 0.02913 | -0.069 | 56.027
11.5 | 1.618 | 0.03279 | -0.069 | 49.35
12 | 1.571 | 0.03758 | -0.069 | 41.805
12.5 | 1.449 | 0.04443 | -0.068 | 32.614
13 | 0.988 | 0.05316 | -0.067 | 18.585
13.5 | 1.003 | 0.06511 | -0.065 | 15.402
14 | 1.024 | 0.07276 | -0.064 | 14.069
14.5 | 1.02 | 0.10188 | -0.06 | 10.008
15 | 1.026 | 0.12892 | -0.055 | 7.957
15.5 | 1.042 | 0.15355 | -0.052 | 6.784

## 144. Re 18M Mach 0.50 (2)
BIGFOIL.COM POLAR EXPORT
MID 327 18%
MID 327 18% |  |  |  | Cl Max: | 1.8932 | at alpha= | 13.5 | deg
XFOIL ncrit=9 |  |  |  | L/D Max: | 160.914 | at alpha= | 7.5 | deg
Re: | 18000000 |  |  | Cd Min: | 0.13349 | at alpha= | 18.5 | deg
Mach: | 0.5 |  |  | Cl=0 at alpha= | -2.3939 | deg
|  |  |  | @ Cl=0.1, Cd= | 0.0056941
|  |  |  | @ Cl=0.4, Cd= | 0.0057182
|  |  |  | @ Cl=0.6, Cd= | 0.0059511
alpha (deg) | Cl | Cd | Cm | Cl/Cd
-11 | -1.2888 | 0.01221 | -0.0945 | -105.5528
-10.5 | -1.2156 | 0.01111 | -0.0891 | -109.4149
-10 | -1.1373 | 0.01041 | -0.085 | -109.2507
-9.5 | -1.0588 | 0.00984 | -0.0816 | -107.6016
-9 | -0.9819 | 0.00925 | -0.0785 | -106.1514
-8.5 | -0.9071 | 0.00861 | -0.0757 | -105.3542
-8 | -0.8313 | 0.00818 | -0.0734 | -101.6259
-7.5 | -0.7553 | 0.00781 | -0.0715 | -96.7093
-7 | -0.6796 | 0.00747 | -0.0699 | -90.9772
-6.5 | -0.6039 | 0.00718 | -0.0686 | -84.1086
-6 | -0.5293 | 0.00685 | -0.0675 | -77.2701
-5.5 | -0.4547 | 0.00662 | -0.0667 | -68.6858
-5 | -0.3803 | 0.00642 | -0.0661 | -59.2368
-4.5 | -0.3065 | 0.00621 | -0.0656 | -49.3559
-4 | -0.2331 | 0.00606 | -0.0653 | -38.4653
-3.5 | -0.16 | 0.00594 | -0.0651 | -26.936
-3 | -0.0879 | 0.00584 | -0.065 | -15.0514
-2.5 | -0.0154 | 0.00575 | -0.065 | -2.6783
-2 | 0.0572 | 0.0057 | -0.0651 | 10.0351
-1.5 | 0.1294 | 0.00569 | -0.0653 | 22.7417
-1 | 0.2017 | 0.00568 | -0.0655 | 35.5106
-0.5 | 0.2733 | 0.00571 | -0.0656 | 47.8634
0 | 0.3452 | 0.00568 | -0.0659 | 60.7746
0.5 | 0.417 | 0.00573 | -0.0661 | 72.7749
1 | 0.4887 | 0.0058 | -0.0663 | 84.2586
1.5 | 0.5602 | 0.00589 | -0.0664 | 95.1104
2 | 0.6318 | 0.006 | -0.0665 | 105.3
2.5 | 0.7021 | 0.00619 | -0.0663 | 113.4249
3 | 0.7729 | 0.00637 | -0.066 | 121.3344
3.5 | 0.8442 | 0.00656 | -0.0658 | 128.689
4 | 0.9157 | 0.00674 | -0.0654 | 135.8605
4.5 | 0.9866 | 0.00698 | -0.0648 | 141.3467
5 | 1.0588 | 0.00716 | -0.0642 | 147.8771
5.5 | 1.1289 | 0.00745 | -0.0632 | 151.5302
6 | 1.2009 | 0.00768 | -0.0622 | 156.3672
6.5 | 1.2701 | 0.00804 | -0.0605 | 157.9726
7 | 1.3406 | 0.00835 | -0.0589 | 160.5509
7.5 | 1.408 | 0.00875 | -0.0565 | 160.9143
8 | 1.473 | 0.00916 | -0.0536 | 160.8079
8.5 | 1.5309 | 0.00961 | -0.0493 | 159.3028
9 | 1.588 | 0.01035 | -0.0452 | 153.43
9.5 | 1.6463 | 0.01114 | -0.0413 | 147.7828
10 | 1.703 | 0.01211 | -0.0372 | 140.6276
10.5 | 1.7539 | 0.01347 | -0.0328 | 130.2079
11 | 1.7967 | 0.01509 | -0.0275 | 119.0656
11.5 | 1.8326 | 0.01756 | -0.0225 | 104.3622
12 | 1.8574 | 0.02088 | -0.0176 | 88.9559
12.5 | 1.8713 | 0.02507 | -0.0129 | 74.643
13 | 1.8848 | 0.02962 | -0.0089 | 63.6327
13.5 | 1.8932 | 0.03475 | -0.0055 | 54.4806
14 | 1.8926 | 0.04073 | -0.0027 | 46.467
16 | 1.7442 | 0.07778 | -0.0021 | 22.4248
16.5 | 1.7001 | 0.08846 | -0.0044 | 19.2189
17 | 1.6625 | 0.09895 | -0.0072 | 16.8014
17.5 | 1.6193 | 0.1103 | -0.0113 | 14.6809
18 | 1.5758 | 0.12224 | -0.0165 | 12.891
18.5 | 1.543 | 0.13349 | -0.022 | 11.5589

## 145. Re 20M Mach 0.00 (1)
BIGFOIL.COM POLAR EXPORT
MID 327 18%
MID 327 18% |  |  |  | Cl Max: | 1.902 | at alpha= | 17.5 | deg
JavaFoil+Calcfoil stall+Eppler ext transition |  |  |  | L/D Max: | 125.889 | at alpha= | 8 | deg
Re: | 20000000 |  |  | Cd Min: | 0.00855 | at alpha= | -1 | deg
Mach: | 0 |  |  | Cl=0 at alpha= | -2.4365 | deg
|  |  |  | @ Cl=0.1, Cd= | 0.0085686
|  |  |  | @ Cl=0.4, Cd= | 0.008835
|  |  |  | @ Cl=0.6, Cd= | 0.0090426
alpha (deg) | Cl | Cd | Cm | Cl/Cd
-20 | -1.221 | 0.07752 | -0.031 | -15.754
-19.5 | -1.23 | 0.07099 | -0.031 | -17.326
-19 | -1.237 | 0.06464 | -0.032 | -19.139
-18.5 | -1.242 | 0.05879 | -0.033 | -21.125
-18 | -1.244 | 0.05322 | -0.033 | -23.372
-17.5 | -1.244 | 0.04767 | -0.034 | -26.104
-17 | -1.243 | 0.04207 | -0.035 | -29.557
-16.5 | -1.24 | 0.03701 | -0.036 | -33.515
-16 | -1.234 | 0.0324 | -0.036 | -38.105
-15.5 | -1.226 | 0.02827 | -0.037 | -43.37
-15 | -1.214 | 0.02484 | -0.038 | -48.892
-14.5 | -1.2 | 0.02171 | -0.039 | -55.268
-14 | -1.182 | 0.01921 | -0.04 | -61.532
-13.5 | -1.16 | 0.01725 | -0.041 | -67.256
-13 | -1.134 | 0.01576 | -0.041 | -71.992
-12.5 | -1.104 | 0.01458 | -0.042 | -75.698
-12 | -1.07 | 0.01368 | -0.043 | -78.198
-11.5 | -1.032 | 0.01297 | -0.043 | -79.56
-11 | -0.99 | 0.01238 | -0.044 | -79.976
-10.5 | -0.945 | 0.01193 | -0.045 | -79.276
-10 | -0.898 | 0.01184 | -0.045 | -75.844
-9.5 | -0.846 | 0.01134 | -0.046 | -74.575
-9 | -0.792 | 0.01061 | -0.046 | -74.641
-8.5 | -0.736 | 0.01036 | -0.047 | -71.09
-8 | -0.68 | 0.01014 | -0.047 | -67.022
-7.5 | -0.622 | 0.00985 | -0.047 | -63.088
-7 | -0.563 | 0.00969 | -0.048 | -58.068
-6.5 | -0.503 | 0.00947 | -0.048 | -53.094
-6 | -0.442 | 0.00924 | -0.049 | -47.833
-5.5 | -0.381 | 0.00912 | -0.049 | -41.785
-5 | -0.319 | 0.00909 | -0.05 | -35.109
-4.5 | -0.257 | 0.00896 | -0.05 | -28.722
-4 | -0.195 | 0.00885 | -0.051 | -22.05
-3.5 | -0.133 | 0.00873 | -0.051 | -15.214
-3 | -0.07 | 0.00868 | -0.052 | -8.087
-2.5 | -0.008 | 0.00861 | -0.052 | -0.874
-2 | 0.055 | 0.00859 | -0.052 | 6.428
-1.5 | 0.118 | 0.00856 | -0.053 | 13.782
-1 | 0.181 | 0.00855 | -0.053 | 21.133
-0.5 | 0.243 | 0.00869 | -0.054 | 28.016
0 | 0.306 | 0.00874 | -0.054 | 35.037
0.5 | 0.369 | 0.00881 | -0.055 | 41.838
1 | 0.431 | 0.00886 | -0.055 | 48.626
1.5 | 0.493 | 0.00896 | -0.056 | 55.061
2 | 0.555 | 0.00897 | -0.056 | 61.936
2.5 | 0.617 | 0.00907 | -0.057 | 68.074
3 | 0.679 | 0.00921 | -0.057 | 73.754
3.5 | 0.741 | 0.00939 | -0.057 | 78.929
4 | 0.802 | 0.00953 | -0.058 | 84.154
4.5 | 0.863 | 0.00974 | -0.058 | 88.659
5 | 0.924 | 0.00988 | -0.059 | 93.561
5.5 | 0.985 | 0.01007 | -0.059 | 97.847
6 | 1.045 | 0.01032 | -0.06 | 101.315
6.5 | 1.105 | 0.01065 | -0.06 | 103.807
7 | 1.165 | 0.01097 | -0.061 | 106.163
7.5 | 1.221 | 0.00985 | -0.061 | 123.958
8 | 1.278 | 0.01016 | -0.061 | 125.889
8.5 | 1.335 | 0.01172 | -0.062 | 113.879
9 | 1.39 | 0.01214 | -0.062 | 114.52
9.5 | 1.443 | 0.01264 | -0.062 | 114.102
10 | 1.494 | 0.01319 | -0.062 | 113.23
10.5 | 1.541 | 0.01418 | -0.063 | 108.692
11 | 1.587 | 0.01487 | -0.063 | 106.748
11.5 | 1.631 | 0.0155 | -0.063 | 105.231
12 | 1.667 | 0.01734 | -0.063 | 96.134
12.5 | 1.706 | 0.0181 | -0.063 | 94.253
13 | 1.742 | 0.01904 | -0.064 | 91.48
13.5 | 1.775 | 0.02009 | -0.064 | 88.315
14 | 1.805 | 0.02126 | -0.064 | 84.898
14.5 | 1.832 | 0.02255 | -0.064 | 81.228
15 | 1.856 | 0.02397 | -0.064 | 77.427
15.5 | 1.874 | 0.02553 | -0.064 | 73.394
16 | 1.887 | 0.0273 | -0.064 | 69.117
16.5 | 1.896 | 0.02919 | -0.064 | 64.963
17 | 1.901 | 0.03137 | -0.064 | 60.603
17.5 | 1.902 | 0.03385 | -0.064 | 56.197
18 | 1.9 | 0.03662 | -0.064 | 51.874
18.5 | 1.894 | 0.03956 | -0.064 | 47.864
19 | 1.884 | 0.04294 | -0.064 | 43.869
19.5 | 1.87 | 0.04682 | -0.064 | 39.939
20 | 1.853 | 0.05122 | -0.064 | 36.176

## 146. Re 20M Mach 0.00 (2)
BIGFOIL.COM POLAR EXPORT
MID 327 18%
MID 327 18% |  |  |  | Cl Max: | 1.9786 | at alpha= | 20 | deg
XFOIL ncrit=9 |  |  |  | L/D Max: | 167.643 | at alpha= | 9.5 | deg
Re: | 20000000 |  |  | Cd Min: | 0.04619 | at alpha= | 20 | deg
Mach: | 0 |  |  | Cl=0 at alpha= | -2.423 | deg
|  |  |  | @ Cl=0.1, Cd= | 0.0054
|  |  |  | @ Cl=0.4, Cd= | 0.0054275
|  |  |  | @ Cl=0.6, Cd= | 0.0056717
alpha (deg) | Cl | Cd | Cm | Cl/Cd
-20 | -1.7814 | 0.02439 | -0.0665 | -73.0381
-19.5 | -1.7632 | 0.0214 | -0.0664 | -82.3925
-19 | -1.7414 | 0.01912 | -0.0654 | -91.0774
-18.5 | -1.7164 | 0.01739 | -0.0635 | -98.7004
-18 | -1.6917 | 0.01614 | -0.0604 | -104.8141
-17.5 | -1.6627 | 0.01525 | -0.057 | -109.0295
-17 | -1.6212 | 0.01449 | -0.0554 | -111.8841
-16.5 | -1.5762 | 0.01383 | -0.0542 | -113.9696
-16 | -1.5289 | 0.01324 | -0.0533 | -115.4758
-15.5 | -1.4803 | 0.01266 | -0.0524 | -116.9273
-15 | -1.4309 | 0.01206 | -0.0517 | -118.6484
-14.5 | -1.3803 | 0.01149 | -0.0511 | -120.1305
-14 | -1.328 | 0.011 | -0.0507 | -120.7273
-13.5 | -1.2746 | 0.01058 | -0.0504 | -120.4726
-13 | -1.2209 | 0.01014 | -0.0501 | -120.4043
-12.5 | -1.1669 | 0.00971 | -0.0499 | -120.1751
-12 | -1.1117 | 0.00935 | -0.0498 | -118.8984
-11.5 | -1.0565 | 0.00895 | -0.0497 | -118.0447
-11 | -1.0008 | 0.00856 | -0.0497 | -116.9159
-10.5 | -0.9448 | 0.00817 | -0.0496 | -115.6426
-10 | -0.8883 | 0.00784 | -0.0497 | -113.3036
-9.5 | -0.8312 | 0.00755 | -0.0498 | -110.0927
-9 | -0.7736 | 0.00731 | -0.05 | -105.8276
-8.5 | -0.716 | 0.00712 | -0.0502 | -100.5618
-8 | -0.6582 | 0.0069 | -0.0504 | -95.3913
-7.5 | -0.6 | 0.00671 | -0.0507 | -89.4188
-7 | -0.5414 | 0.00652 | -0.051 | -83.0368
-6.5 | -0.4827 | 0.00633 | -0.0514 | -76.2559
-6 | -0.4237 | 0.00617 | -0.0518 | -68.671
-5.5 | -0.3648 | 0.00601 | -0.0522 | -60.6988
-5 | -0.3059 | 0.00584 | -0.0525 | -52.3801
-4.5 | -0.2465 | 0.00572 | -0.053 | -43.0944
-4 | -0.1874 | 0.00565 | -0.0534 | -33.1681
-3.5 | -0.1281 | 0.00558 | -0.0539 | -22.957
-3 | -0.0686 | 0.00551 | -0.0543 | -12.4501
-2.5 | -0.0092 | 0.00544 | -0.0548 | -1.6912
-2 | 0.0505 | 0.0054 | -0.0554 | 9.3519
-1.5 | 0.1102 | 0.0054 | -0.0559 | 20.4074
-1 | 0.1698 | 0.00539 | -0.0564 | 31.5028
-0.5 | 0.2291 | 0.00537 | -0.0569 | 42.6629
0 | 0.2885 | 0.00537 | -0.0574 | 53.7244
0.5 | 0.3478 | 0.00541 | -0.0579 | 64.2884
1 | 0.4074 | 0.00543 | -0.0585 | 75.0276
1.5 | 0.4669 | 0.00547 | -0.059 | 85.3565
2 | 0.5259 | 0.00554 | -0.0595 | 94.9278
2.5 | 0.5845 | 0.00564 | -0.06 | 103.6348
3 | 0.6431 | 0.00576 | -0.0604 | 111.6493
3.5 | 0.7015 | 0.00589 | -0.0608 | 119.1002
4 | 0.7604 | 0.006 | -0.0613 | 126.7333
4.5 | 0.8186 | 0.00614 | -0.0617 | 133.3225
5 | 0.8768 | 0.00627 | -0.0621 | 139.8405
5.5 | 0.9348 | 0.0064 | -0.0626 | 146.0625
6 | 0.9921 | 0.00659 | -0.0629 | 150.5463
6.5 | 1.0498 | 0.00673 | -0.0633 | 155.9881
7 | 1.1062 | 0.00697 | -0.0634 | 158.7088
7.5 | 1.1616 | 0.00725 | -0.0635 | 160.2207
8 | 1.2178 | 0.00745 | -0.0637 | 163.4631
8.5 | 1.2726 | 0.00767 | -0.0637 | 165.9192
9 | 1.3266 | 0.00792 | -0.0636 | 167.5
9.5 | 1.3797 | 0.00823 | -0.0634 | 167.6428
10 | 1.4317 | 0.00858 | -0.063 | 166.8648
10.5 | 1.4826 | 0.00897 | -0.0625 | 165.2843
11 | 1.5312 | 0.00945 | -0.0616 | 162.0317
11.5 | 1.5776 | 0.01 | -0.0604 | 157.76
12 | 1.6205 | 0.01054 | -0.0584 | 153.7476
12.5 | 1.6623 | 0.01119 | -0.0564 | 148.5523
13 | 1.6971 | 0.0119 | -0.0532 | 142.6134
13.5 | 1.7319 | 0.0127 | -0.0504 | 136.3701
14 | 1.766 | 0.01362 | -0.0477 | 129.6623
14.5 | 1.7976 | 0.01473 | -0.045 | 122.0367
15 | 1.8241 | 0.01621 | -0.042 | 112.5293
15.5 | 1.8468 | 0.01801 | -0.039 | 102.543
16 | 1.8686 | 0.02 | -0.0363 | 93.43
16.5 | 1.8912 | 0.02209 | -0.0341 | 85.6134
17 | 1.9113 | 0.02442 | -0.032 | 78.2678
17.5 | 1.9309 | 0.02694 | -0.0302 | 71.6741
18 | 1.9461 | 0.02993 | -0.0285 | 65.0217
18.5 | 1.9579 | 0.03342 | -0.027 | 58.5847
19 | 1.9674 | 0.03725 | -0.0259 | 52.8161
19.5 | 1.975 | 0.04149 | -0.0251 | 47.6018
20 | 1.9786 | 0.04619 | -0.0245 | 42.8361

## 147. Re 20M Mach 0.10 (1)
BIGFOIL.COM POLAR EXPORT
MID 327 18%
MID 327 18% |  |  |  | Cl Max: | 1.89 | at alpha= | 17 | deg
JavaFoil+Calcfoil stall+Eppler ext transition |  |  |  | L/D Max: | 125.702 | at alpha= | 8 | deg
Re: | 20000000 |  |  | Cd Min: | 0.00855 | at alpha= | -1 | deg
Mach: | 0.1 |  |  | Cl=0 at alpha= | -2.4375 | deg
|  |  |  | @ Cl=0.1, Cd= | 0.008576
|  |  |  | @ Cl=0.4, Cd= | 0.0088386
|  |  |  | @ Cl=0.6, Cd= | 0.0090716
alpha (deg) | Cl | Cd | Cm | Cl/Cd
-20 | -1.184 | 0.08164 | -0.03 | -14.501
-19.5 | -1.195 | 0.0752 | -0.031 | -15.898
-19 | -1.206 | 0.06798 | -0.032 | -17.749
-18.5 | -1.214 | 0.0621 | -0.032 | -19.548
-18 | -1.22 | 0.05592 | -0.033 | -21.813
-17.5 | -1.222 | 0.05056 | -0.034 | -24.166
-17 | -1.223 | 0.04484 | -0.035 | -27.275
-16.5 | -1.223 | 0.03928 | -0.036 | -31.124
-16 | -1.219 | 0.03439 | -0.036 | -35.446
-15.5 | -1.212 | 0.03019 | -0.037 | -40.155
-15 | -1.203 | 0.02621 | -0.038 | -45.916
-14.5 | -1.191 | 0.02283 | -0.039 | -52.174
-14 | -1.175 | 0.02005 | -0.04 | -58.617
-13.5 | -1.155 | 0.01787 | -0.041 | -64.65
-13 | -1.131 | 0.0162 | -0.041 | -69.827
-12.5 | -1.102 | 0.01491 | -0.042 | -73.957
-12 | -1.069 | 0.01394 | -0.043 | -76.728
-11.5 | -1.032 | 0.01315 | -0.044 | -78.517
-11 | -0.992 | 0.01253 | -0.044 | -79.129
-10.5 | -0.947 | 0.01203 | -0.045 | -78.729
-10 | -0.9 | 0.01096 | -0.045 | -82.078
-9.5 | -0.849 | 0.01144 | -0.046 | -74.218
-9 | -0.795 | 0.01069 | -0.046 | -74.342
-8.5 | -0.739 | 0.01039 | -0.047 | -71.194
-8 | -0.682 | 0.01015 | -0.047 | -67.255
-7.5 | -0.624 | 0.00992 | -0.048 | -62.941
-7 | -0.565 | 0.0097 | -0.048 | -58.3
-6.5 | -0.505 | 0.00949 | -0.049 | -53.216
-6 | -0.444 | 0.00932 | -0.049 | -47.65
-5.5 | -0.383 | 0.00912 | -0.049 | -41.978
-5 | -0.321 | 0.00909 | -0.05 | -35.283
-4.5 | -0.259 | 0.00899 | -0.05 | -28.775
-4 | -0.196 | 0.00885 | -0.051 | -22.162
-3.5 | -0.133 | 0.00877 | -0.051 | -15.212
-3 | -0.071 | 0.00869 | -0.052 | -8.113
-2.5 | -0.008 | 0.00866 | -0.052 | -0.873
-2 | 0.056 | 0.00859 | -0.053 | 6.46
-1.5 | 0.119 | 0.00857 | -0.053 | 13.848
-1 | 0.182 | 0.00855 | -0.054 | 21.247
-0.5 | 0.245 | 0.00869 | -0.054 | 28.157
0 | 0.308 | 0.00874 | -0.055 | 35.213
0.5 | 0.37 | 0.00881 | -0.055 | 42.039
1 | 0.433 | 0.00887 | -0.055 | 48.851
1.5 | 0.496 | 0.00896 | -0.056 | 55.324
2 | 0.558 | 0.00897 | -0.056 | 62.211
2.5 | 0.62 | 0.00912 | -0.057 | 68.036
3 | 0.683 | 0.00926 | -0.057 | 73.704
3.5 | 0.745 | 0.00937 | -0.058 | 79.421
4 | 0.806 | 0.00954 | -0.058 | 84.481
4.5 | 0.868 | 0.00975 | -0.059 | 88.992
5 | 0.929 | 0.00989 | -0.059 | 93.881
5.5 | 0.99 | 0.01014 | -0.06 | 97.583
6 | 1.05 | 0.01041 | -0.06 | 100.888
6.5 | 1.11 | 0.01068 | -0.06 | 103.995
7 | 1.17 | 0.01108 | -0.061 | 105.658
7.5 | 1.227 | 0.00991 | -0.061 | 123.814
8 | 1.284 | 0.01022 | -0.061 | 125.702
8.5 | 1.34 | 0.01181 | -0.062 | 113.534
9 | 1.395 | 0.01223 | -0.062 | 114.124
9.5 | 1.448 | 0.01276 | -0.062 | 113.482
10 | 1.499 | 0.01333 | -0.063 | 112.512
10.5 | 1.547 | 0.01435 | -0.063 | 107.814
11 | 1.592 | 0.01505 | -0.063 | 105.788
11.5 | 1.635 | 0.01571 | -0.063 | 104.084
12 | 1.671 | 0.01762 | -0.063 | 94.887
12.5 | 1.709 | 0.0184 | -0.064 | 92.877
13 | 1.744 | 0.01941 | -0.064 | 89.844
13.5 | 1.777 | 0.02052 | -0.064 | 86.579
14 | 1.806 | 0.02173 | -0.064 | 83.111
14.5 | 1.832 | 0.0231 | -0.064 | 79.304
15 | 1.854 | 0.02457 | -0.064 | 75.474
15.5 | 1.87 | 0.02628 | -0.064 | 71.154
16 | 1.881 | 0.02808 | -0.064 | 66.99
16.5 | 1.888 | 0.03016 | -0.065 | 62.595
17 | 1.89 | 0.0324 | -0.065 | 58.344
17.5 | 1.889 | 0.03512 | -0.065 | 53.767
18 | 1.883 | 0.03799 | -0.065 | 49.568
18.5 | 1.87 | 0.04236 | -0.064 | 44.15
19 | 1.86 | 0.04487 | -0.064 | 41.441
19.5 | 1.842 | 0.04915 | -0.064 | 37.473
20 | 1.82 | 0.05386 | -0.064 | 33.8

## 148. Re 20M Mach 0.10 (2)
BIGFOIL.COM POLAR EXPORT
MID 327 18%
MID 327 18% |  |  |  | Cl Max: | 1.9683 | at alpha= | 20 | deg
XFOIL ncrit=9 |  |  |  | L/D Max: | 167.629 | at alpha= | 9 | deg
Re: | 20000000 |  |  | Cd Min: | 0.04974 | at alpha= | 20 | deg
Mach: | 0.1 |  |  | Cl=0 at alpha= | -2.4219 | deg
|  |  |  | @ Cl=0.1, Cd= | 0.00541
|  |  |  | @ Cl=0.4, Cd= | 0.005435
|  |  |  | @ Cl=0.6, Cd= | 0.0056738
alpha (deg) | Cl | Cd | Cm | Cl/Cd
-20 | -1.776 | 0.02743 | -0.0684 | -64.7466
-19.5 | -1.761 | 0.02368 | -0.0691 | -74.3666
-19 | -1.7416 | 0.02076 | -0.0687 | -83.8921
-18.5 | -1.7182 | 0.01859 | -0.0674 | -92.426
-18 | -1.6936 | 0.01695 | -0.065 | -99.9174
-17.5 | -1.6672 | 0.01582 | -0.0615 | -105.3856
-17 | -1.6332 | 0.01494 | -0.0585 | -109.3173
-16.5 | -1.5892 | 0.01419 | -0.057 | -111.9944
-16 | -1.5422 | 0.01354 | -0.0558 | -113.8996
-15.5 | -1.4931 | 0.01294 | -0.0548 | -115.3864
-15 | -1.4431 | 0.01234 | -0.0538 | -116.9449
-14.5 | -1.3923 | 0.01174 | -0.053 | -118.5945
-14 | -1.3399 | 0.01119 | -0.0524 | -119.7408
-13.5 | -1.2861 | 0.01073 | -0.052 | -119.8602
-13 | -1.2315 | 0.0103 | -0.0516 | -119.5631
-12.5 | -1.177 | 0.00985 | -0.0512 | -119.4924
-12 | -1.1213 | 0.00946 | -0.051 | -118.5307
-11.5 | -1.0654 | 0.00906 | -0.0508 | -117.5938
-11 | -1.009 | 0.00867 | -0.0507 | -116.3783
-10.5 | -0.9525 | 0.00827 | -0.0506 | -115.1753
-10 | -0.8955 | 0.00791 | -0.0506 | -113.2111
-9.5 | -0.8379 | 0.00761 | -0.0506 | -110.1051
-9 | -0.7798 | 0.00736 | -0.0507 | -105.9511
-8.5 | -0.7217 | 0.00716 | -0.0509 | -100.7961
-8 | -0.6633 | 0.00694 | -0.051 | -95.5764
-7.5 | -0.6046 | 0.00675 | -0.0513 | -89.5704
-7 | -0.5455 | 0.00655 | -0.0516 | -83.2824
-6.5 | -0.4864 | 0.00635 | -0.0519 | -76.5984
-6 | -0.4269 | 0.00619 | -0.0522 | -68.9661
-5.5 | -0.3675 | 0.00602 | -0.0526 | -61.0465
-5 | -0.3081 | 0.00585 | -0.0529 | -52.6667
-4.5 | -0.2483 | 0.00573 | -0.0534 | -43.3333
-4 | -0.1888 | 0.00566 | -0.0538 | -33.3569
-3.5 | -0.1291 | 0.00559 | -0.0542 | -23.0948
-3 | -0.0692 | 0.00552 | -0.0547 | -12.5362
-2.5 | -0.0094 | 0.00545 | -0.0552 | -1.7248
-2 | 0.0508 | 0.00541 | -0.0557 | 9.39
-1.5 | 0.1108 | 0.00541 | -0.0562 | 20.4806
-1 | 0.1709 | 0.0054 | -0.0567 | 31.6481
-0.5 | 0.2305 | 0.00538 | -0.0572 | 42.8439
0 | 0.2903 | 0.00537 | -0.0577 | 54.0596
0.5 | 0.35 | 0.00541 | -0.0582 | 64.695
1 | 0.41 | 0.00544 | -0.0588 | 75.3676
1.5 | 0.4699 | 0.00548 | -0.0593 | 85.7482
2 | 0.5293 | 0.00555 | -0.0598 | 95.3694
2.5 | 0.5883 | 0.00565 | -0.0602 | 104.1239
3 | 0.6473 | 0.00577 | -0.0606 | 112.1837
3.5 | 0.7061 | 0.00591 | -0.061 | 119.4755
4 | 0.7653 | 0.00602 | -0.0615 | 127.1262
4.5 | 0.824 | 0.00616 | -0.0619 | 133.7662
5 | 0.8826 | 0.0063 | -0.0623 | 140.0952
5.5 | 0.9411 | 0.00642 | -0.0627 | 146.5888
6 | 0.9988 | 0.00661 | -0.063 | 151.1044
6.5 | 1.057 | 0.00676 | -0.0633 | 156.3609
7 | 1.1138 | 0.007 | -0.0635 | 159.1143
7.5 | 1.1697 | 0.00728 | -0.0635 | 160.6731
8 | 1.2262 | 0.00749 | -0.0636 | 163.7116
8.5 | 1.2816 | 0.00772 | -0.0636 | 166.0104
9 | 1.336 | 0.00797 | -0.0634 | 167.6286
9.5 | 1.3895 | 0.00829 | -0.0631 | 167.6116
10 | 1.4419 | 0.00865 | -0.0627 | 166.6936
10.5 | 1.493 | 0.00905 | -0.062 | 164.9724
11 | 1.5418 | 0.00955 | -0.061 | 161.445
11.5 | 1.588 | 0.01012 | -0.0595 | 156.917
12 | 1.6302 | 0.01067 | -0.0573 | 152.7835
12.5 | 1.6689 | 0.01137 | -0.0546 | 146.781
13 | 1.7041 | 0.01214 | -0.0514 | 140.3707
13.5 | 1.7391 | 0.01301 | -0.0486 | 133.6741
14 | 1.7731 | 0.014 | -0.0458 | 126.65
14.5 | 1.8043 | 0.01521 | -0.0431 | 118.6259
15 | 1.8299 | 0.01682 | -0.04 | 108.7931
15.5 | 1.8506 | 0.01887 | -0.0368 | 98.071
16 | 1.8722 | 0.021 | -0.0342 | 89.1524
16.5 | 1.8935 | 0.02328 | -0.0319 | 81.3359
17 | 1.9128 | 0.02583 | -0.0298 | 74.0534
17.5 | 1.931 | 0.02858 | -0.028 | 67.5647
18 | 1.944 | 0.03197 | -0.0264 | 60.807
18.5 | 1.9536 | 0.03582 | -0.025 | 54.5394
19 | 1.9628 | 0.03989 | -0.024 | 49.2053
19.5 | 1.9666 | 0.04466 | -0.0234 | 44.0349
20 | 1.9683 | 0.04974 | -0.0229 | 39.5718

## 149. Re 20M Mach 0.25 (1)
BIGFOIL.COM POLAR EXPORT
MID 327 18%
MID 327 18% |  |  |  | Cl Max: | 1.832 | at alpha= | 15.5 | deg
JavaFoil+Calcfoil stall+Eppler ext transition |  |  |  | L/D Max: | 122.555 | at alpha= | 7.5 | deg
Re: | 20000000 |  |  | Cd Min: | 0.00861 | at alpha= | -1 | deg
Mach: | 0.25 |  |  | Cl=0 at alpha= | -2.4385 | deg
|  |  |  | @ Cl=0.1, Cd= | 0.0086534
|  |  |  | @ Cl=0.4, Cd= | 0.0089237
|  |  |  | @ Cl=0.6, Cd= | 0.0091833
alpha (deg) | Cl | Cd | Cm | Cl/Cd
-19.5 | -0.912 | 0.10572 | -0.03 | -8.626
-19 | -0.951 | 0.09617 | -0.03 | -9.888
-18.5 | -0.987 | 0.08637 | -0.031 | -11.43
-18 | -1.018 | 0.07808 | -0.032 | -13.039
-17.5 | -1.046 | 0.06915 | -0.033 | -15.127
-17 | -1.069 | 0.06184 | -0.034 | -17.278
-16.5 | -1.087 | 0.05468 | -0.035 | -19.887
-16 | -1.102 | 0.04783 | -0.036 | -23.05
-15.5 | -1.112 | 0.04209 | -0.037 | -26.418
-15 | -1.118 | 0.03649 | -0.038 | -30.649
-14.5 | -1.121 | 0.03132 | -0.039 | -35.779
-14 | -1.119 | 0.02674 | -0.04 | -41.848
-13.5 | -1.112 | 0.02296 | -0.041 | -48.435
-13 | -1.1 | 0.01995 | -0.042 | -55.135
-12.5 | -1.083 | 0.01755 | -0.043 | -61.679
-12 | -1.059 | 0.0158 | -0.043 | -67.019
-11.5 | -1.03 | 0.01449 | -0.044 | -71.083
-11 | -0.995 | 0.01355 | -0.045 | -73.42
-10.5 | -0.955 | 0.01282 | -0.046 | -74.52
-10 | -0.911 | 0.01224 | -0.046 | -74.423
-9.5 | -0.863 | 0.01111 | -0.047 | -77.654
-9 | -0.811 | 0.01114 | -0.048 | -72.806
-8.5 | -0.756 | 0.01074 | -0.048 | -70.401
-8 | -0.699 | 0.01046 | -0.049 | -66.804
-7.5 | -0.64 | 0.01016 | -0.049 | -62.976
-7 | -0.58 | 0.00992 | -0.049 | -58.411
-6.5 | -0.518 | 0.0097 | -0.05 | -53.426
-6 | -0.456 | 0.00947 | -0.05 | -48.154
-5.5 | -0.393 | 0.00926 | -0.051 | -42.421
-5 | -0.329 | 0.00922 | -0.051 | -35.718
-4.5 | -0.266 | 0.0091 | -0.052 | -29.201
-4 | -0.201 | 0.00896 | -0.052 | -22.48
-3.5 | -0.137 | 0.00887 | -0.053 | -15.447
-3 | -0.072 | 0.00874 | -0.053 | -8.292
-2.5 | -0.008 | 0.00872 | -0.054 | -0.89
-2 | 0.057 | 0.00866 | -0.054 | 6.585
-1.5 | 0.122 | 0.00865 | -0.055 | 14.093
-1 | 0.187 | 0.00861 | -0.055 | 21.667
-0.5 | 0.251 | 0.00878 | -0.056 | 28.616
0 | 0.316 | 0.00888 | -0.056 | 35.583
0.5 | 0.381 | 0.0089 | -0.057 | 42.753
1 | 0.445 | 0.00898 | -0.057 | 49.543
1.5 | 0.509 | 0.00911 | -0.057 | 55.89
2 | 0.573 | 0.00912 | -0.058 | 62.887
2.5 | 0.637 | 0.00927 | -0.058 | 68.721
3 | 0.701 | 0.00943 | -0.059 | 74.349
3.5 | 0.765 | 0.0096 | -0.059 | 79.663
4 | 0.828 | 0.00975 | -0.06 | 84.91
4.5 | 0.891 | 0.00998 | -0.06 | 89.257
5 | 0.954 | 0.01017 | -0.061 | 93.793
5.5 | 1.016 | 0.01042 | -0.061 | 97.51
6 | 1.078 | 0.01073 | -0.062 | 100.439
6.5 | 1.139 | 0.01105 | -0.062 | 103.131
7 | 1.197 | 0.00997 | -0.062 | 120.008
7.5 | 1.256 | 0.01025 | -0.063 | 122.555
8 | 1.314 | 0.01185 | -0.063 | 110.929
8.5 | 1.371 | 0.01232 | -0.063 | 111.244
9 | 1.426 | 0.01283 | -0.064 | 111.091
9.5 | 1.478 | 0.01346 | -0.064 | 109.819
10 | 1.529 | 0.01414 | -0.064 | 108.16
10.5 | 1.574 | 0.01543 | -0.064 | 102.058
11 | 1.618 | 0.01618 | -0.065 | 99.999
11.5 | 1.659 | 0.017 | -0.065 | 97.601
12 | 1.691 | 0.01935 | -0.065 | 87.385
12.5 | 1.724 | 0.02041 | -0.065 | 84.504
13 | 1.754 | 0.02167 | -0.065 | 80.963
13.5 | 1.78 | 0.02315 | -0.065 | 76.892
14 | 1.802 | 0.02475 | -0.065 | 72.821
14.5 | 1.819 | 0.02658 | -0.065 | 68.422
15 | 1.831 | 0.0286 | -0.065 | 64
15.5 | 1.832 | 0.03096 | -0.065 | 59.18
16 | 1.828 | 0.03347 | -0.065 | 54.603
16.5 | 1.816 | 0.03641 | -0.065 | 49.88
17 | 1.798 | 0.03991 | -0.065 | 45.041
17.5 | 1.773 | 0.04365 | -0.065 | 40.62
18 | 1.742 | 0.04799 | -0.065 | 36.3
18.5 | 1.704 | 0.05314 | -0.065 | 32.063
19 | 1.658 | 0.05981 | -0.064 | 27.722
19.5 | 1.606 | 0.06753 | -0.064 | 23.786
20 | 1.552 | 0.0746 | -0.063 | 20.803

## 150. Re 20M Mach 0.25 (2)
BIGFOIL.COM POLAR EXPORT
MID 327 18%
MID 327 18% |  |  |  | Cl Max: | 1.9144 | at alpha= | 18 | deg
XFOIL ncrit=9 |  |  |  | L/D Max: | 167.083 | at alpha= | 9.5 | deg
Re: | 20000000 |  |  | Cd Min: | 0.07366 | at alpha= | 20 | deg
Mach: | 0.25 |  |  | Cl=0 at alpha= | -2.4181 | deg
|  |  |  | @ Cl=0.1, Cd= | 0.0054423
|  |  |  | @ Cl=0.4, Cd= | 0.0054743
|  |  |  | @ Cl=0.6, Cd= | 0.0056946
alpha (deg) | Cl | Cd | Cm | Cl/Cd
-20 | -1.6398 | 0.05643 | -0.0681 | -29.059
-19.5 | -1.682 | 0.04607 | -0.0727 | -36.5097
-19 | -1.7061 | 0.03745 | -0.0763 | -45.5567
-18.5 | -1.7104 | 0.03066 | -0.0791 | -55.786
-18 | -1.6996 | 0.02552 | -0.0808 | -66.5987
-17.5 | -1.6787 | 0.02177 | -0.0811 | -77.1107
-17 | -1.6587 | 0.01913 | -0.079 | -86.7067
-16.5 | -1.6314 | 0.01714 | -0.0763 | -95.1809
-16 | -1.6004 | 0.01572 | -0.0726 | -101.8066
-15.5 | -1.5616 | 0.01471 | -0.069 | -106.1591
-15 | -1.5122 | 0.01385 | -0.0667 | -109.1841
-14.5 | -1.4594 | 0.01311 | -0.0648 | -111.3196
-14 | -1.4043 | 0.01245 | -0.0632 | -112.7952
-13.5 | -1.3489 | 0.01178 | -0.0617 | -114.5076
-13 | -1.2924 | 0.01115 | -0.0604 | -115.9103
-12.5 | -1.2341 | 0.01063 | -0.0593 | -116.096
-12 | -1.1751 | 0.01016 | -0.0583 | -115.6594
-11.5 | -1.1161 | 0.00965 | -0.0575 | -115.658
-11 | -1.0562 | 0.00921 | -0.0568 | -114.6797
-10.5 | -0.9961 | 0.00878 | -0.0562 | -113.451
-10 | -0.9361 | 0.00834 | -0.0556 | -112.2422
-9.5 | -0.8759 | 0.00793 | -0.0552 | -110.454
-9 | -0.8149 | 0.00762 | -0.0549 | -106.9423
-8.5 | -0.7538 | 0.00737 | -0.0546 | -102.2795
-8 | -0.6924 | 0.00713 | -0.0545 | -97.1108
-7.5 | -0.6308 | 0.00691 | -0.0545 | -91.288
-7 | -0.5688 | 0.00669 | -0.0545 | -85.0224
-6.5 | -0.5068 | 0.00648 | -0.0546 | -78.2099
-6 | -0.4447 | 0.0063 | -0.0548 | -70.5873
-5.5 | -0.3829 | 0.00609 | -0.0549 | -62.8736
-5 | -0.3207 | 0.00595 | -0.0552 | -53.8992
-4.5 | -0.2584 | 0.00581 | -0.0555 | -44.475
-4 | -0.1965 | 0.00572 | -0.0558 | -34.3531
-3.5 | -0.1346 | 0.00563 | -0.0561 | -23.9076
-3 | -0.0724 | 0.00555 | -0.0565 | -13.045
-2.5 | -0.0102 | 0.00549 | -0.0569 | -1.8579
-2 | 0.0521 | 0.00545 | -0.0574 | 9.5596
-1.5 | 0.1143 | 0.00544 | -0.0579 | 21.011
-1 | 0.1765 | 0.00544 | -0.0583 | 32.4449
-0.5 | 0.2384 | 0.00543 | -0.0588 | 43.9042
0 | 0.3004 | 0.00541 | -0.0593 | 55.5268
0.5 | 0.3623 | 0.00545 | -0.0597 | 66.4771
1 | 0.4244 | 0.00549 | -0.0602 | 77.3042
1.5 | 0.4865 | 0.00553 | -0.0607 | 87.9747
2 | 0.5482 | 0.00561 | -0.0612 | 97.7184
2.5 | 0.6094 | 0.00571 | -0.0615 | 106.725
3 | 0.6706 | 0.00585 | -0.0619 | 114.6325
3.5 | 0.7315 | 0.006 | -0.0622 | 121.9167
4 | 0.7927 | 0.00614 | -0.0625 | 129.1042
4.5 | 0.8542 | 0.00626 | -0.0628 | 136.4537
5 | 0.9148 | 0.00643 | -0.063 | 142.2706
5.5 | 0.9761 | 0.00655 | -0.0633 | 149.0229
6 | 1.0361 | 0.00677 | -0.0634 | 153.0428
6.5 | 1.0967 | 0.00694 | -0.0635 | 158.0259
7 | 1.1564 | 0.00718 | -0.0635 | 161.0585
7.5 | 1.2147 | 0.00748 | -0.0632 | 162.393
8 | 1.2729 | 0.00776 | -0.0629 | 164.0335
8.5 | 1.3315 | 0.00797 | -0.0626 | 167.064
9.5 | 1.4436 | 0.00864 | -0.0612 | 167.0833
10.5 | 1.5498 | 0.00952 | -0.0588 | 162.7941
11 | 1.5991 | 0.01009 | -0.0569 | 158.4836
11.5 | 1.6391 | 0.01081 | -0.0534 | 151.6281
12 | 1.6744 | 0.01153 | -0.0492 | 145.2212
12.5 | 1.7078 | 0.01265 | -0.0452 | 135.004
13 | 1.7431 | 0.01381 | -0.0419 | 126.2201
13.5 | 1.7775 | 0.01512 | -0.0388 | 117.5595
14 | 1.8092 | 0.01669 | -0.0357 | 108.4002
14.5 | 1.8374 | 0.01861 | -0.0326 | 98.7319
15 | 1.8556 | 0.02126 | -0.0292 | 87.2813
15.5 | 1.8699 | 0.02439 | -0.0261 | 76.6667
16 | 1.8848 | 0.02771 | -0.0236 | 68.0188
16.5 | 1.8975 | 0.03139 | -0.0214 | 60.4492
17 | 1.9096 | 0.03542 | -0.0198 | 53.913
17.5 | 1.9138 | 0.04029 | -0.0184 | 47.5006
18 | 1.9144 | 0.04573 | -0.0174 | 41.8631
18.5 | 1.9133 | 0.05148 | -0.0169 | 37.1659
19 | 1.9076 | 0.05781 | -0.0167 | 32.9978
19.5 | 1.893 | 0.06526 | -0.017 | 29.007
20 | 1.8706 | 0.07366 | -0.0179 | 25.3951

## 151. Re 20M Mach 0.50 (1)
BIGFOIL.COM POLAR EXPORT
MID 327 18%
MID 327 18% |  |  |  | Cl Max: | 1.637 | at alpha= | 10.5 | deg
JavaFoil+Calcfoil stall+Eppler ext transition |  |  |  | L/D Max: | 100.653 | at alpha= | 4.5 | deg
Re: | 20000000 |  |  | Cd Min: | 0.00901 | at alpha= | -2 | deg
Mach: | 0.5 |  |  | Cl=0 at alpha= | -2.4384 | deg
|  |  |  | @ Cl=0.1, Cd= | 0.009015
|  |  |  | @ Cl=0.4, Cd= | 0.0093622
|  |  |  | @ Cl=0.6, Cd= | 0.0097321
alpha (deg) | Cl | Cd | Cm | Cl/Cd
-20 | -1.014 | 0.21288 | -0.027 | -4.764
-19.5 | -0.985 | 0.20858 | -0.027 | -4.723
-19 | -0.955 | 0.20562 | -0.027 | -4.645
-18.5 | -0.927 | 0.19095 | -0.028 | -4.857
-18 | -0.898 | 0.18583 | -0.027 | -4.833
-17.5 | -0.869 | 0.17703 | -0.027 | -4.909
-17 | -0.841 | 0.16615 | -0.028 | -5.061
-16.5 | -0.811 | 0.16032 | -0.027 | -5.06
-16 | -0.784 | 0.1431 | -0.028 | -5.478
-15.5 | -0.754 | 0.13964 | -0.028 | -5.399
-15 | -0.727 | 0.12442 | -0.029 | -5.845
-14.5 | -0.696 | 0.12325 | -0.028 | -5.651
-14 | -0.674 | 0.10181 | -0.031 | -6.624
-13.5 | -0.65 | 0.09073 | -0.033 | -7.169
-13 | -0.632 | 0.07549 | -0.036 | -8.366
-12.5 | -0.618 | 0.05796 | -0.039 | -10.661
-12 | -0.6 | 0.046 | -0.042 | -13.044
-11.5 | -0.572 | 0.04258 | -0.043 | -13.425
-11 | -0.545 | 0.03761 | -0.044 | -14.496
-10.5 | -0.725 | 0.03167 | -0.045 | -22.889
-10 | -0.819 | 0.02283 | -0.048 | -35.884
-9.5 | -0.837 | 0.018 | -0.05 | -46.478
-9 | -0.824 | 0.01538 | -0.052 | -53.539
-8.5 | -0.792 | 0.01384 | -0.053 | -57.189
-8 | -0.751 | 0.01209 | -0.054 | -62.107
-7.5 | -0.697 | 0.0109 | -0.055 | -63.945
-7 | -0.638 | 0.01128 | -0.055 | -56.54
-6.5 | -0.573 | 0.0108 | -0.056 | -53.068
-6 | -0.505 | 0.0104 | -0.056 | -48.606
-5.5 | -0.436 | 0.01002 | -0.057 | -43.573
-5 | -0.366 | 0.00986 | -0.057 | -37.186
-4.5 | -0.296 | 0.00966 | -0.058 | -30.627
-4 | -0.225 | 0.00947 | -0.058 | -23.712
-3.5 | -0.153 | 0.00934 | -0.059 | -16.373
-3 | -0.081 | 0.00913 | -0.06 | -8.86
-2.5 | -0.009 | 0.00907 | -0.06 | -0.955
-2 | 0.064 | 0.00901 | -0.061 | 7.066
-1.5 | 0.136 | 0.00902 | -0.061 | 15.099
-1 | 0.208 | 0.00901 | -0.062 | 23.132
-0.5 | 0.281 | 0.00919 | -0.062 | 30.552
0 | 0.353 | 0.00931 | -0.063 | 37.891
0.5 | 0.425 | 0.00939 | -0.063 | 45.257
1 | 0.497 | 0.00952 | -0.064 | 52.152
1.5 | 0.568 | 0.00966 | -0.064 | 58.794
2 | 0.639 | 0.00982 | -0.065 | 65.097
2.5 | 0.71 | 0.00999 | -0.065 | 71.105
3 | 0.781 | 0.01024 | -0.066 | 76.291
3.5 | 0.851 | 0.01059 | -0.066 | 80.427
4 | 0.919 | 0.00958 | -0.067 | 95.947
4.5 | 0.988 | 0.00981 | -0.067 | 100.653
5 | 1.055 | 0.01125 | -0.068 | 93.762
5.5 | 1.121 | 0.01166 | -0.068 | 96.118
6 | 1.186 | 0.01212 | -0.068 | 97.872
6.5 | 1.249 | 0.01262 | -0.069 | 99.028
7 | 1.311 | 0.0132 | -0.069 | 99.376
7.5 | 1.371 | 0.01386 | -0.069 | 98.914
8 | 1.428 | 0.01466 | -0.07 | 97.408
8.5 | 1.483 | 0.01567 | -0.07 | 94.611
9 | 1.533 | 0.01689 | -0.07 | 90.75
9.5 | 1.576 | 0.01836 | -0.07 | 85.872
10 | 1.609 | 0.02125 | -0.07 | 75.731
10.5 | 1.637 | 0.02317 | -0.07 | 70.668
11 | 1.634 | 0.02857 | -0.069 | 57.202
11.5 | 1.62 | 0.0323 | -0.069 | 50.162
12 | 1.573 | 0.03687 | -0.069 | 42.674
12.5 | 1.452 | 0.04353 | -0.068 | 33.347
13 | 0.99 | 0.05195 | -0.067 | 19.056
13.5 | 1.004 | 0.06372 | -0.065 | 15.763
14 | 1.017 | 0.07741 | -0.063 | 13.142
14.5 | 1.014 | 0.10802 | -0.058 | 9.383
15 | 1.022 | 0.13505 | -0.054 | 7.568
15.5 | 1.041 | 0.15677 | -0.052 | 6.64

## 152. Re 20M Mach 0.50 (2)
BIGFOIL.COM POLAR EXPORT
MID 327 18%
MID 327 18% |  |  |  | Cl Max: | 1.9034 | at alpha= | 14 | deg
XFOIL ncrit=9 |  |  |  | L/D Max: | 164.042 | at alpha= | 7.5 | deg
Re: | 20000000 |  |  | Cd Min: | 0.1429 | at alpha= | 19 | deg
Mach: | 0.5 |  |  | Cl=0 at alpha= | -2.395 | deg
|  |  |  | @ Cl=0.1, Cd= | 0.0056241
|  |  |  | @ Cl=0.4, Cd= | 0.0056675
|  |  |  | @ Cl=0.6, Cd= | 0.0059242
alpha (deg) | Cl | Cd | Cm | Cl/Cd
-10.5 | -1.2196 | 0.01089 | -0.0889 | -111.9927
-10 | -1.1405 | 0.01022 | -0.0848 | -111.5949
-9.5 | -1.0615 | 0.00967 | -0.0813 | -109.7725
-9 | -0.984 | 0.00913 | -0.0783 | -107.7766
-8.5 | -0.9087 | 0.00854 | -0.0755 | -106.4052
-8 | -0.8328 | 0.00809 | -0.0732 | -102.9419
-7.5 | -0.7567 | 0.00773 | -0.0713 | -97.8913
-7 | -0.6808 | 0.00739 | -0.0697 | -92.1245
-6.5 | -0.6051 | 0.00709 | -0.0685 | -85.3456
-6 | -0.5298 | 0.00679 | -0.0675 | -78.0265
-5.5 | -0.4554 | 0.00652 | -0.0666 | -69.8466
-5 | -0.3807 | 0.00633 | -0.066 | -60.1422
-4.5 | -0.3068 | 0.00616 | -0.0656 | -49.8052
-4 | -0.2334 | 0.006 | -0.0653 | -38.9
-3.5 | -0.1604 | 0.00587 | -0.0651 | -27.3254
-3 | -0.0878 | 0.00579 | -0.065 | -15.1641
-2.5 | -0.0152 | 0.00568 | -0.065 | -2.6761
-2 | 0.0572 | 0.00563 | -0.0651 | 10.1599
-1.5 | 0.1295 | 0.00562 | -0.0653 | 23.0427
-1 | 0.2017 | 0.00564 | -0.0655 | 35.7624
0 | 0.3454 | 0.00566 | -0.0659 | 61.0247
0.5 | 0.4178 | 0.00567 | -0.0662 | 73.6861
1 | 0.4896 | 0.00574 | -0.0664 | 85.2962
1.5 | 0.561 | 0.00585 | -0.0665 | 95.8974
2.5 | 0.7029 | 0.00612 | -0.0664 | 114.8529
3 | 0.7738 | 0.00631 | -0.0662 | 122.6307
3.5 | 0.845 | 0.0065 | -0.0659 | 130
4 | 0.9175 | 0.00664 | -0.0657 | 138.1777
4.5 | 0.9882 | 0.00689 | -0.0651 | 143.4253
5 | 1.0608 | 0.00706 | -0.0645 | 150.255
5.5 | 1.1315 | 0.00733 | -0.0636 | 154.3656
6 | 1.203 | 0.00759 | -0.0625 | 158.498
6.5 | 1.2735 | 0.00791 | -0.061 | 160.9987
7 | 1.343 | 0.00826 | -0.0592 | 162.5908
7.5 | 1.4124 | 0.00861 | -0.0571 | 164.0418
8 | 1.4777 | 0.00907 | -0.0542 | 162.9217
8.5 | 1.5359 | 0.00947 | -0.0499 | 162.1859
9.5 | 1.65 | 0.01102 | -0.0416 | 149.7278
10 | 1.706 | 0.01202 | -0.0374 | 141.9301
10.5 | 1.7579 | 0.01333 | -0.0331 | 131.8755
11 | 1.8044 | 0.01505 | -0.0284 | 119.8937
11.5 | 1.8377 | 0.0173 | -0.0228 | 106.2254
12 | 1.86 | 0.02075 | -0.0177 | 89.6386
12.5 | 1.8793 | 0.02464 | -0.0131 | 76.2703
13 | 1.8934 | 0.02909 | -0.009 | 65.0877
13.5 | 1.9025 | 0.03418 | -0.0056 | 55.6612
14 | 1.9034 | 0.04004 | -0.0027 | 47.5375
15 | 1.835 | 0.05744 | -0.0003 | 31.9464
15.5 | 1.8014 | 0.06652 | -0.0003 | 27.0806
16 | 1.765 | 0.07613 | -0.0013 | 23.184
16.5 | 1.7267 | 0.08626 | -0.0031 | 20.0174
17 | 1.6826 | 0.09719 | -0.0061 | 17.3125
17.5 | 1.6355 | 0.10881 | -0.0103 | 15.0308
18 | 1.5929 | 0.12057 | -0.0153 | 13.2114
19 | 1.532 | 0.1429 | -0.0265 | 10.7208