## index
index | Re | Mach | Datasource
1 | 50000 | 0 | JavaFoil+Calcfoil stall+Eppler ext transition
2 | 50000 | 0 | XFOIL ncrit=9
3 | 50000 | 0.1 | JavaFoil+Calcfoil stall+Eppler ext transition
4 | 50000 | 0.1 | XFOIL ncrit=9
5 | 50000 | 0.25 | JavaFoil+Calcfoil stall+Eppler ext transition
6 | 50000 | 0.25 | XFOIL ncrit=9
7 | 50000 | 0.5 | JavaFoil+Calcfoil stall+Eppler ext transition
8 | 50000 | 0.5 | XFOIL ncrit=9
9 | 100000 | 0 | JavaFoil+Calcfoil stall+Eppler ext transition
10 | 100000 | 0 | XFOIL ncrit=9
11 | 100000 | 0.1 | JavaFoil+Calcfoil stall+Eppler ext transition
12 | 100000 | 0.1 | XFOIL ncrit=9
13 | 100000 | 0.25 | JavaFoil+Calcfoil stall+Eppler ext transition
14 | 100000 | 0.25 | XFOIL ncrit=9
15 | 100000 | 0.5 | JavaFoil+Calcfoil stall+Eppler ext transition
16 | 100000 | 0.5 | XFOIL ncrit=9
17 | 250000 | 0 | JavaFoil+Calcfoil stall+Eppler ext transition
18 | 250000 | 0 | XFOIL ncrit=9
19 | 250000 | 0.1 | JavaFoil+Calcfoil stall+Eppler ext transition
20 | 250000 | 0.1 | XFOIL ncrit=9
21 | 250000 | 0.25 | JavaFoil+Calcfoil stall+Eppler ext transition
22 | 250000 | 0.25 | XFOIL ncrit=9
23 | 250000 | 0.5 | JavaFoil+Calcfoil stall+Eppler ext transition
24 | 250000 | 0.5 | XFOIL ncrit=9
25 | 500000 | 0 | JavaFoil+Calcfoil stall+Eppler ext transition
26 | 500000 | 0 | XFOIL ncrit=9
27 | 500000 | 0.1 | JavaFoil+Calcfoil stall+Eppler ext transition
28 | 500000 | 0.1 | XFOIL ncrit=9
29 | 500000 | 0.25 | JavaFoil+Calcfoil stall+Eppler ext transition
30 | 500000 | 0.25 | XFOIL ncrit=9
31 | 500000 | 0.5 | JavaFoil+Calcfoil stall+Eppler ext transition
32 | 500000 | 0.5 | XFOIL ncrit=9
33 | 750000 | 0 | JavaFoil+Calcfoil stall+Eppler ext transition
34 | 750000 | 0 | XFOIL ncrit=9
35 | 750000 | 0.1 | JavaFoil+Calcfoil stall+Eppler ext transition
36 | 750000 | 0.1 | XFOIL ncrit=9
37 | 750000 | 0.25 | JavaFoil+Calcfoil stall+Eppler ext transition
38 | 750000 | 0.25 | XFOIL ncrit=9
39 | 750000 | 0.5 | JavaFoil+Calcfoil stall+Eppler ext transition
40 | 750000 | 0.5 | XFOIL ncrit=9
41 | 1000000 | 0 | JavaFoil+Calcfoil stall+Eppler ext transition
42 | 1000000 | 0 | XFOIL ncrit=9
43 | 1000000 | 0.1 | JavaFoil+Calcfoil stall+Eppler ext transition
44 | 1000000 | 0.1 | XFOIL ncrit=9
45 | 1000000 | 0.25 | JavaFoil+Calcfoil stall+Eppler ext transition
46 | 1000000 | 0.25 | XFOIL ncrit=9
47 | 1000000 | 0.5 | JavaFoil+Calcfoil stall+Eppler ext transition
48 | 1000000 | 0.5 | XFOIL ncrit=9
49 | 2000000 | 0 | JavaFoil+Calcfoil stall+Eppler ext transition
50 | 2000000 | 0 | XFOIL ncrit=9
51 | 2000000 | 0.1 | JavaFoil+Calcfoil stall+Eppler ext transition
52 | 2000000 | 0.1 | XFOIL ncrit=9
53 | 2000000 | 0.25 | JavaFoil+Calcfoil stall+Eppler ext transition
54 | 2000000 | 0.25 | XFOIL ncrit=9
55 | 2000000 | 0.5 | JavaFoil+Calcfoil stall+Eppler ext transition
56 | 2000000 | 0.5 | XFOIL ncrit=9
57 | 3000000 | 0 | JavaFoil+Calcfoil stall+Eppler ext transition
58 | 3000000 | 0 | XFOIL ncrit=9
59 | 3000000 | 0.1 | JavaFoil+Calcfoil stall+Eppler ext transition
60 | 3000000 | 0.1 | XFOIL ncrit=9
61 | 3000000 | 0.25 | JavaFoil+Calcfoil stall+Eppler ext transition
62 | 3000000 | 0.25 | XFOIL ncrit=9
63 | 3000000 | 0.5 | JavaFoil+Calcfoil stall+Eppler ext transition
64 | 3000000 | 0.5 | XFOIL ncrit=9
65 | 4000000 | 0 | JavaFoil+Calcfoil stall+Eppler ext transition
66 | 4000000 | 0 | XFOIL ncrit=9
67 | 4000000 | 0.1 | JavaFoil+Calcfoil stall+Eppler ext transition
68 | 4000000 | 0.1 | XFOIL ncrit=9
69 | 4000000 | 0.25 | JavaFoil+Calcfoil stall+Eppler ext transition
70 | 4000000 | 0.25 | XFOIL ncrit=9
71 | 4000000 | 0.5 | JavaFoil+Calcfoil stall+Eppler ext transition
72 | 4000000 | 0.5 | XFOIL ncrit=9
73 | 5000000 | 0 | JavaFoil+Calcfoil stall+Eppler ext transition
74 | 5000000 | 0 | XFOIL ncrit=9
75 | 5000000 | 0.1 | JavaFoil+Calcfoil stall+Eppler ext transition
76 | 5000000 | 0.1 | XFOIL ncrit=9
77 | 5000000 | 0.25 | JavaFoil+Calcfoil stall+Eppler ext transition
78 | 5000000 | 0.25 | XFOIL ncrit=9
79 | 5000000 | 0.5 | JavaFoil+Calcfoil stall+Eppler ext transition
80 | 5000000 | 0.5 | XFOIL ncrit=9
81 | 6000000 | 0 | JavaFoil+Calcfoil stall+Eppler ext transition
82 | 6000000 | 0 | XFOIL ncrit=9
83 | 6000000 | 0.1 | JavaFoil+Calcfoil stall+Eppler ext transition
84 | 6000000 | 0.1 | XFOIL ncrit=9
85 | 6000000 | 0.25 | JavaFoil+Calcfoil stall+Eppler ext transition
86 | 6000000 | 0.25 | XFOIL ncrit=9
87 | 6000000 | 0.5 | JavaFoil+Calcfoil stall+Eppler ext transition
88 | 6000000 | 0.5 | XFOIL ncrit=9
89 | 7000000 | 0 | JavaFoil+Calcfoil stall+Eppler ext transition
90 | 7000000 | 0 | XFOIL ncrit=9
91 | 7000000 | 0.1 | JavaFoil+Calcfoil stall+Eppler ext transition
92 | 7000000 | 0.1 | XFOIL ncrit=9
93 | 7000000 | 0.25 | JavaFoil+Calcfoil stall+Eppler ext transition
94 | 7000000 | 0.25 | XFOIL ncrit=9
95 | 7000000 | 0.5 | JavaFoil+Calcfoil stall+Eppler ext transition
96 | 7000000 | 0.5 | XFOIL ncrit=9
97 | 8000000 | 0 | JavaFoil+Calcfoil stall+Eppler ext transition
98 | 8000000 | 0 | XFOIL ncrit=9
99 | 8000000 | 0.1 | JavaFoil+Calcfoil stall+Eppler ext transition
100 | 8000000 | 0.1 | XFOIL ncrit=9
101 | 8000000 | 0.25 | JavaFoil+Calcfoil stall+Eppler ext transition
102 | 8000000 | 0.25 | XFOIL ncrit=9
103 | 8000000 | 0.5 | JavaFoil+Calcfoil stall+Eppler ext transition
104 | 8000000 | 0.5 | XFOIL ncrit=9
105 | 10000000 | 0 | JavaFoil+Calcfoil stall+Eppler ext transition
106 | 10000000 | 0 | XFOIL ncrit=9
107 | 10000000 | 0.1 | JavaFoil+Calcfoil stall+Eppler ext transition
108 | 10000000 | 0.1 | XFOIL ncrit=9
109 | 10000000 | 0.25 | JavaFoil+Calcfoil stall+Eppler ext transition
110 | 10000000 | 0.25 | XFOIL ncrit=9
111 | 10000000 | 0.5 | JavaFoil+Calcfoil stall+Eppler ext transition
112 | 10000000 | 0.5 | XFOIL ncrit=9
113 | 12000000 | 0 | JavaFoil+Calcfoil stall+Eppler ext transition
114 | 12000000 | 0 | XFOIL ncrit=9
115 | 12000000 | 0.1 | JavaFoil+Calcfoil stall+Eppler ext transition
116 | 12000000 | 0.1 | XFOIL ncrit=9
117 | 12000000 | 0.25 | JavaFoil+Calcfoil stall+Eppler ext transition
118 | 12000000 | 0.25 | XFOIL ncrit=9
119 | 12000000 | 0.5 | JavaFoil+Calcfoil stall+Eppler ext transition
120 | 12000000 | 0.5 | XFOIL ncrit=9
121 | 14000000 | 0 | JavaFoil+Calcfoil stall+Eppler ext transition
122 | 14000000 | 0 | XFOIL ncrit=9
123 | 14000000 | 0.1 | JavaFoil+Calcfoil stall+Eppler ext transition
124 | 14000000 | 0.1 | XFOIL ncrit=9
125 | 14000000 | 0.25 | JavaFoil+Calcfoil stall+Eppler ext transition
126 | 14000000 | 0.25 | XFOIL ncrit=9
127 | 14000000 | 0.5 | JavaFoil+Calcfoil stall+Eppler ext transition
128 | 14000000 | 0.5 | XFOIL ncrit=9
129 | 16000000 | 0 | JavaFoil+Calcfoil stall+Eppler ext transition
130 | 16000000 | 0 | XFOIL ncrit=9
131 | 16000000 | 0.1 | JavaFoil+Calcfoil stall+Eppler ext transition
132 | 16000000 | 0.1 | XFOIL ncrit=9
133 | 16000000 | 0.25 | JavaFoil+Calcfoil stall+Eppler ext transition
134 | 16000000 | 0.25 | XFOIL ncrit=9
135 | 16000000 | 0.5 | JavaFoil+Calcfoil stall+Eppler ext transition
136 | 16000000 | 0.5 | XFOIL ncrit=9
137 | 18000000 | 0 | JavaFoil+Calcfoil stall+Eppler ext transition
138 | 18000000 | 0 | XFOIL ncrit=9
139 | 18000000 | 0.1 | JavaFoil+Calcfoil stall+Eppler ext transition
140 | 18000000 | 0.1 | XFOIL ncrit=9
141 | 18000000 | 0.25 | JavaFoil+Calcfoil stall+Eppler ext transition
142 | 18000000 | 0.25 | XFOIL ncrit=9
143 | 18000000 | 0.5 | JavaFoil+Calcfoil stall+Eppler ext transition
144 | 18000000 | 0.5 | XFOIL ncrit=9
145 | 20000000 | 0 | JavaFoil+Calcfoil stall+Eppler ext transition
146 | 20000000 | 0 | XFOIL ncrit=9
147 | 20000000 | 0.1 | JavaFoil+Calcfoil stall+Eppler ext transition
148 | 20000000 | 0.1 | XFOIL ncrit=9
149 | 20000000 | 0.25 | JavaFoil+Calcfoil stall+Eppler ext transition
150 | 20000000 | 0.25 | XFOIL ncrit=9
151 | 20000000 | 0.5 | JavaFoil+Calcfoil stall+Eppler ext transition
152 | 20000000 | 0.5 | XFOIL ncrit=9

## 1. Re 50k Mach 0.00 (1)
BIGFOIL.COM POLAR EXPORT
GA 40A212
GA 40A212 |  |  |  | Cl Max: | 1.002 | at alpha= | 11.5 | deg
JavaFoil+Calcfoil stall+Eppler ext transition |  |  |  | L/D Max: | 37.046 | at alpha= | 6.5 | deg
Re: | 50000 |  |  | Cd Min: | 0.01629 | at alpha= | -0.5 | deg
Mach: | 0 |  |  | Cl=0 at alpha= | -1.6667 | deg
|  |  |  | @ Cl=0.1, Cd= | 0.016303
|  |  |  | @ Cl=0.4, Cd= | 0.018891
|  |  |  | @ Cl=0.6, Cd= | 0.020903
alpha (deg) | Cl | Cd | Cm | Cl/Cd
-16 | -0.427 | 0.226 | -0.002 | -1.89
-15.5 | -0.442 | 0.21466 | -0.002 | -2.061
-15 | -0.457 | 0.19845 | -0.003 | -2.305
-14.5 | -0.472 | 0.18945 | -0.003 | -2.492
-14 | -0.486 | 0.17356 | -0.003 | -2.8
-13.5 | -0.499 | 0.1664 | -0.003 | -2.999
-13 | -0.511 | 0.14966 | -0.004 | -3.413
-12.5 | -0.521 | 0.13768 | -0.004 | -3.784
-12 | -0.529 | 0.13134 | -0.004 | -4.03
-11.5 | -0.535 | 0.15312 | -0.005 | -3.496
-11 | -0.539 | 0.11059 | -0.005 | -4.872
-10.5 | -0.539 | 0.12811 | -0.005 | -4.209
-10 | -0.536 | 0.11707 | -0.005 | -4.581
-9.5 | -0.53 | 0.10652 | -0.006 | -4.975
-9 | -0.52 | 0.09735 | -0.006 | -5.339
-8.5 | -0.506 | 0.08664 | -0.006 | -5.835
-8 | -0.487 | 0.07932 | -0.007 | -6.145
-7.5 | -0.465 | 0.06858 | -0.007 | -6.786
-7 | -0.439 | 0.06312 | -0.007 | -6.961
-6.5 | -0.41 | 0.05792 | -0.008 | -7.073
-6 | -0.377 | 0.05352 | -0.008 | -7.037
-5.5 | -0.34 | 0.05071 | -0.008 | -6.712
-5 | -0.302 | 0.04749 | -0.008 | -6.348
-4.5 | -0.26 | 0.04464 | -0.009 | -5.83
-4 | -0.217 | 0.042 | -0.009 | -5.169
-3.5 | -0.172 | 0.0399 | -0.01 | -4.319
-3 | -0.126 | 0.03874 | -0.01 | -3.262
-2.5 | -0.08 | 0.03718 | -0.011 | -2.14
-2 | -0.032 | 0.03593 | -0.013 | -0.892
-1.5 | 0.016 | 0.03529 | -0.014 | 0.454
-1 | 0.079 | 0.01631 | -0.031 | 4.864
-0.5 | 0.139 | 0.01629 | -0.032 | 8.539
0 | 0.191 | 0.01768 | -0.032 | 10.812
0.5 | 0.248 | 0.01792 | -0.033 | 13.83
1 | 0.304 | 0.01827 | -0.034 | 16.656
1.5 | 0.361 | 0.0186 | -0.035 | 19.392
2 | 0.416 | 0.01901 | -0.035 | 21.897
2.5 | 0.472 | 0.01947 | -0.036 | 24.23
3 | 0.526 | 0.02002 | -0.037 | 26.289
3.5 | 0.581 | 0.02063 | -0.038 | 28.148
4 | 0.634 | 0.02139 | -0.038 | 29.653
4.5 | 0.686 | 0.02218 | -0.039 | 30.928
5 | 0.774 | 0.02214 | -0.042 | 34.97
5.5 | 0.826 | 0.02278 | -0.043 | 36.257
6 | 0.875 | 0.02383 | -0.044 | 36.697
6.5 | 0.921 | 0.02485 | -0.045 | 37.046
7 | 0.801 | 0.0529 | -0.02 | 15.143
7.5 | 0.835 | 0.05761 | -0.016 | 14.496
8 | 0.868 | 0.06165 | -0.017 | 14.083
8.5 | 0.898 | 0.06674 | -0.017 | 13.458
9 | 0.925 | 0.07232 | -0.017 | 12.788
9.5 | 0.948 | 0.07901 | -0.017 | 11.999
10 | 0.967 | 0.08478 | -0.018 | 11.411
10.5 | 0.983 | 0.09361 | -0.018 | 10.501
11 | 0.995 | 0.10293 | -0.018 | 9.662
11.5 | 1.002 | 0.11101 | -0.018 | 9.027
12 | 1 | 0.12213 | -0.018 | 8.186
12.5 | 0.989 | 0.1352 | -0.018 | 7.313
13 | 0.973 | 0.1467 | -0.019 | 6.632
13.5 | 0.953 | 0.15641 | -0.019 | 6.091
14 | 0.929 | 0.17504 | -0.019 | 5.306
14.5 | 0.902 | 0.18735 | -0.02 | 4.813
15 | 0.872 | 0.20566 | -0.02 | 4.241
15.5 | 0.841 | 0.22254 | -0.02 | 3.778
16 | 0.808 | 0.24059 | -0.02 | 3.358
16.5 | 0.774 | 0.25324 | -0.021 | 3.058

## 2. Re 50k Mach 0.00 (2)
BIGFOIL.COM POLAR EXPORT
GA 40A212
GA 40A212 |  |  |  | Cl Max: | 1.0647 | at alpha= | 10 | deg
XFOIL ncrit=9 |  |  |  | L/D Max: | 29.1754 | at alpha= | 7.5 | deg
Re: | 50000 |  |  | Cd Min: | 0.2447 | at alpha= | -19.5 | deg
Mach: | 0 |  |  | Cl=0 at alpha= | 2.156 | deg
|  |  |  | @ Cl=0.1, Cd= | 0.0341
|  |  |  | @ Cl=0.4, Cd= | 0.047801
|  |  |  | @ Cl=0.6, Cd= | 0.16519
alpha (deg) | Cl | Cd | Cm | Cl/Cd
-20 | -0.6857 | 0.24349 | 0.0373 | -2.8161
-19.5 | -0.681 | 0.2447 | 0.0309 | -2.783
-19 | -0.6544 | 0.23115 | 0.0292 | -2.8311
-18.5 | -0.6356 | 0.22426 | 0.0261 | -2.8342
-18 | -0.6272 | 0.22171 | 0.0209 | -2.8289
-17.5 | -0.6071 | 0.21265 | 0.0181 | -2.8549
-17 | -0.5902 | 0.20633 | 0.015 | -2.8605
-16.5 | -0.5987 | 0.20831 | 0.0085 | -2.8741
-16 | -0.5593 | 0.19314 | 0.0085 | -2.8958
-15.5 | -0.5655 | 0.19269 | 0.0027 | -2.9348
-15 | -0.5319 | 0.18035 | 0.0022 | -2.9493
-14.5 | -0.5411 | 0.17864 | -0.0033 | -3.029
-14 | -0.5134 | 0.16885 | -0.0042 | -3.0406
-13.5 | -0.4946 | 0.16076 | -0.006 | -3.0766
-13 | -0.4839 | 0.15417 | -0.0083 | -3.1387
-12.5 | -0.4729 | 0.14761 | -0.0103 | -3.2037
-12 | -0.4635 | 0.14122 | -0.0121 | -3.2821
-11.5 | -0.4631 | 0.13572 | -0.0144 | -3.4122
-11 | -0.4479 | 0.12815 | -0.0152 | -3.4951
-10.5 | -0.4448 | 0.12272 | -0.0161 | -3.6245
-10 | -0.4307 | 0.11594 | -0.0159 | -3.7149
-9.5 | -0.4303 | 0.11077 | -0.0157 | -3.8846
-9 | -0.3965 | 0.1031 | -0.0137 | -3.8458
-8.5 | -0.3804 | 0.09746 | -0.0118 | -3.9031
-7.5 | -0.3416 | 0.08514 | -0.0086 | -4.0122
-5.5 | -0.6135 | 0.05344 | -0.0186 | -11.4802
-5 | -0.585 | 0.04595 | -0.0171 | -12.7312
-4.5 | -0.5499 | 0.04078 | -0.0145 | -13.4846
-4 | -0.5072 | 0.03675 | -0.0119 | -13.8014
-3.5 | -0.4623 | 0.03335 | -0.0096 | -13.8621
-3 | -0.4174 | 0.03108 | -0.0073 | -13.4299
-2 | -0.1488 | 0.02779 | -0.0199 | -5.3544
-1.5 | -0.1571 | 0.0271 | -0.0134 | -5.797
-1 | -0.1656 | 0.02629 | -0.0066 | -6.299
-0.5 | -0.1649 | 0.02572 | -0.0008 | -6.4114
0 | -0.146 | 0.02578 | 0.0025 | -5.6633
0.5 | -0.1162 | 0.02632 | 0.0041 | -4.4149
1 | -0.0825 | 0.02713 | 0.0051 | -3.0409
1.5 | -0.0471 | 0.02814 | 0.0057 | -1.6738
2 | -0.0112 | 0.02931 | 0.0062 | -0.38212
2.5 | 0.0247 | 0.03065 | 0.0065 | 0.80587
3 | 0.0603 | 0.03216 | 0.0067 | 1.875
3.5 | 0.0953 | 0.03384 | 0.0067 | 2.8162
4 | 0.1294 | 0.03573 | 0.0066 | 3.6216
4.5 | 0.1624 | 0.03783 | 0.0063 | 4.2929
5 | 0.194 | 0.04019 | 0.0058 | 4.8271
5.5 | 0.2241 | 0.04287 | 0.0051 | 5.2274
6 | 0.4838 | 0.05015 | -0.0264 | 9.6471
6.5 | 0.5873 | 0.05008 | -0.0293 | 11.7272
7 | 0.7616 | 0.04051 | -0.0293 | 18.8003
7.5 | 0.835 | 0.02862 | -0.0091 | 29.1754
8 | 0.878 | 0.03385 | -0.0062 | 25.938
8.5 | 0.9692 | 0.03989 | -0.0096 | 24.2968
9 | 1.0139 | 0.04581 | -0.008 | 22.1327
9.5 | 1.0366 | 0.05247 | -0.0041 | 19.7561
10 | 1.0647 | 0.06068 | -0.0023 | 17.5461
10.5 | 1.0301 | 0.06743 | 0.0051 | 15.2766
11 | 0.9788 | 0.07538 | 0.0106 | 12.9849
11.5 | 0.9313 | 0.08516 | 0.0114 | 10.9359
12 | 0.8317 | 0.10355 | 0.0012 | 8.0319
12.5 | 0.5505 | 0.13725 | -0.0238 | 4.0109
13 | 0.5413 | 0.14218 | -0.0253 | 3.8071
13.5 | 0.5487 | 0.1481 | -0.0266 | 3.7049
14 | 0.5726 | 0.15693 | -0.0275 | 3.6488
14.5 | 0.5708 | 0.16146 | -0.0293 | 3.5352
15 | 0.5668 | 0.16519 | -0.0316 | 3.4312

## 3. Re 50k Mach 0.10 (1)
BIGFOIL.COM POLAR EXPORT
GA 40A212
GA 40A212 |  |  |  | Cl Max: | 0.994 | at alpha= | 11.5 | deg
JavaFoil+Calcfoil stall+Eppler ext transition |  |  |  | L/D Max: | 36.92 | at alpha= | 6.5 | deg
Re: | 50000 |  |  | Cd Min: | 0.0163 | at alpha= | -0.5 | deg
Mach: | 0.1 |  |  | Cl=0 at alpha= | -1.6667 | deg
|  |  |  | @ Cl=0.1, Cd= | 0.016313
|  |  |  | @ Cl=0.4, Cd= | 0.018938
|  |  |  | @ Cl=0.6, Cd= | 0.020997
alpha (deg) | Cl | Cd | Cm | Cl/Cd
-15.5 | -0.399 | 0.21674 | -0.002 | -1.839
-15 | -0.416 | 0.20094 | -0.003 | -2.071
-14.5 | -0.433 | 0.19204 | -0.003 | -2.256
-14 | -0.45 | 0.18746 | -0.003 | -2.401
-13.5 | -0.466 | 0.16822 | -0.003 | -2.77
-13 | -0.481 | 0.15617 | -0.004 | -3.079
-12.5 | -0.494 | 0.14083 | -0.004 | -3.509
-12 | -0.506 | 0.13324 | -0.004 | -3.795
-11.5 | -0.515 | 0.12357 | -0.005 | -4.166
-11 | -0.521 | 0.11043 | -0.005 | -4.721
-10.5 | -0.525 | 0.10868 | -0.005 | -4.828
-10 | -0.525 | 0.12227 | -0.005 | -4.29
-9.5 | -0.521 | 0.10824 | -0.006 | -4.81
-9 | -0.513 | 0.09872 | -0.006 | -5.194
-8.5 | -0.501 | 0.09027 | -0.006 | -5.545
-8 | -0.484 | 0.08239 | -0.007 | -5.876
-7.5 | -0.463 | 0.07097 | -0.007 | -6.529
-7 | -0.438 | 0.06361 | -0.007 | -6.892
-6.5 | -0.41 | 0.05851 | -0.008 | -6.999
-6 | -0.377 | 0.05427 | -0.008 | -6.946
-5.5 | -0.341 | 0.05136 | -0.008 | -6.641
-5 | -0.302 | 0.04765 | -0.008 | -6.346
-4.5 | -0.261 | 0.0449 | -0.009 | -5.817
-4 | -0.218 | 0.04203 | -0.009 | -5.186
-3.5 | -0.173 | 0.04025 | -0.009 | -4.301
-3 | -0.127 | 0.03883 | -0.01 | -3.27
-2.5 | -0.08 | 0.03724 | -0.011 | -2.147
-2 | -0.032 | 0.03598 | -0.013 | -0.895
-1.5 | 0.016 | 0.03529 | -0.014 | 0.456
-1 | 0.08 | 0.01632 | -0.031 | 4.885
-0.5 | 0.14 | 0.0163 | -0.032 | 8.576
0 | 0.192 | 0.01771 | -0.032 | 10.843
0.5 | 0.249 | 0.01802 | -0.033 | 13.814
1 | 0.306 | 0.01831 | -0.034 | 16.699
1.5 | 0.362 | 0.01866 | -0.035 | 19.412
2 | 0.418 | 0.01907 | -0.036 | 21.912
2.5 | 0.474 | 0.01954 | -0.036 | 24.243
3 | 0.529 | 0.02007 | -0.037 | 26.356
3.5 | 0.583 | 0.02077 | -0.038 | 28.081
4 | 0.637 | 0.02149 | -0.039 | 29.638
4.5 | 0.689 | 0.02225 | -0.039 | 30.976
5 | 0.74 | 0.02323 | -0.04 | 31.829
5.5 | 0.829 | 0.02291 | -0.043 | 36.199
6 | 0.878 | 0.02397 | -0.044 | 36.612
6.5 | 0.924 | 0.02502 | -0.045 | 36.92
7 | 0.804 | 0.05319 | -0.02 | 15.112
7.5 | 0.838 | 0.05766 | -0.017 | 14.529
8 | 0.87 | 0.06168 | -0.017 | 14.11
8.5 | 0.9 | 0.06756 | -0.017 | 13.318
9 | 0.925 | 0.07238 | -0.017 | 12.786
9.5 | 0.947 | 0.07863 | -0.017 | 12.049
10 | 0.965 | 0.08661 | -0.018 | 11.147
10.5 | 0.979 | 0.0938 | -0.018 | 10.44
11 | 0.989 | 0.10433 | -0.018 | 9.477
11.5 | 0.994 | 0.11425 | -0.018 | 8.7
12 | 0.988 | 0.12797 | -0.018 | 7.724
12.5 | 0.974 | 0.13799 | -0.019 | 7.056
13 | 0.954 | 0.15041 | -0.019 | 6.341
13.5 | 0.929 | 0.16636 | -0.019 | 5.585
14 | 0.901 | 0.17917 | -0.019 | 5.026
14.5 | 0.869 | 0.19794 | -0.02 | 4.389
15 | 0.835 | 0.21067 | -0.02 | 3.961
15.5 | 0.798 | 0.23486 | -0.02 | 3.4
16 | 0.761 | 0.2476 | -0.02 | 3.074
16.5 | 0.723 | 0.27598 | -0.021 | 2.621

## 4. Re 50k Mach 0.10 (2)
BIGFOIL.COM POLAR EXPORT
GA 40A212
GA 40A212 |  |  |  | Cl Max: | 1.0606 | at alpha= | 10 | deg
XFOIL ncrit=9 |  |  |  | L/D Max: | 28.5822 | at alpha= | 7.5 | deg
Re: | 50000 |  |  | Cd Min: | 0.24667 | at alpha= | -19.5 | deg
Mach: | 0.1 |  |  | Cl=0 at alpha= | 2.1681 | deg
|  |  |  | @ Cl=0.1, Cd= | 0.034249
|  |  |  | @ Cl=0.4, Cd= | 0.047812
|  |  |  | @ Cl=0.6, Cd= | 0.049629
alpha (deg) | Cl | Cd | Cm | Cl/Cd
-20 | -0.6883 | 0.24464 | 0.0375 | -2.8135
-19.5 | -0.6848 | 0.24667 | 0.0309 | -2.7762
-19 | -0.6552 | 0.23148 | 0.0297 | -2.8305
-18.5 | -0.6371 | 0.22494 | 0.0263 | -2.8323
-18 | -0.6303 | 0.22326 | 0.0207 | -2.8232
-17.5 | -0.607 | 0.21287 | 0.0186 | -2.8515
-17 | -0.592 | 0.20723 | 0.015 | -2.8567
-16.5 | -0.5871 | 0.20374 | 0.0099 | -2.8816
-16 | -0.5601 | 0.19373 | 0.0085 | -2.8911
-15.5 | -0.5692 | 0.19423 | 0.0025 | -2.9305
-15 | -0.5325 | 0.18096 | 0.0022 | -2.9426
-14.5 | -0.525 | 0.17519 | -0.0016 | -2.9967
-14 | -0.5165 | 0.17002 | -0.0046 | -3.0379
-13.5 | -0.4946 | 0.16131 | -0.0061 | -3.0661
-13 | -0.4826 | 0.15458 | -0.0083 | -3.122
-12.5 | -0.4723 | 0.14812 | -0.0103 | -3.1886
-12 | -0.4645 | 0.14191 | -0.0123 | -3.2732
-11.5 | -0.467 | 0.13677 | -0.0148 | -3.4145
-11 | -0.4421 | 0.1282 | -0.0149 | -3.4485
-10.5 | -0.4491 | 0.12371 | -0.0166 | -3.6303
-10 | -0.4351 | 0.11689 | -0.0163 | -3.7223
-9.5 | -0.4217 | 0.11031 | -0.0157 | -3.8229
-9 | -0.3997 | 0.10387 | -0.0139 | -3.8481
-8.5 | -0.3835 | 0.0982 | -0.0119 | -3.9053
-7.5 | -0.3414 | 0.08546 | -0.0089 | -3.9949
-5.5 | -0.6145 | 0.05398 | -0.0187 | -11.3838
-5 | -0.5879 | 0.04649 | -0.0173 | -12.6457
-4.5 | -0.5534 | 0.04124 | -0.0147 | -13.419
-4 | -0.5111 | 0.03714 | -0.0121 | -13.7614
-3.5 | -0.4662 | 0.03364 | -0.0098 | -13.8585
-3 | -0.421 | 0.03131 | -0.0074 | -13.4462
-2 | -0.149 | 0.02796 | -0.0201 | -5.329
-1.5 | -0.1568 | 0.02727 | -0.0137 | -5.7499
-1 | -0.1652 | 0.02647 | -0.0068 | -6.241
-0.5 | -0.1651 | 0.02586 | -0.0009 | -6.3844
0 | -0.147 | 0.02589 | 0.0025 | -5.6779
0.5 | -0.1175 | 0.02642 | 0.0042 | -4.4474
1 | -0.0837 | 0.02722 | 0.0052 | -3.0749
1.5 | -0.0482 | 0.02823 | 0.0058 | -1.7074
2 | -0.0121 | 0.0294 | 0.0063 | -0.41156
2.5 | 0.0239 | 0.03075 | 0.0066 | 0.77724
3 | 0.0597 | 0.03226 | 0.0068 | 1.8506
3.5 | 0.0948 | 0.03396 | 0.0068 | 2.7915
4 | 0.129 | 0.03586 | 0.0067 | 3.5973
4.5 | 0.1622 | 0.03797 | 0.0064 | 4.2718
5 | 0.1939 | 0.04036 | 0.0059 | 4.8043
5.5 | 0.224 | 0.04305 | 0.0052 | 5.2033
6 | 0.4923 | 0.05031 | -0.027 | 9.7853
6.5 | 0.5913 | 0.05009 | -0.0291 | 11.8048
7 | 0.7454 | 0.04192 | -0.028 | 17.7815
7.5 | 0.8326 | 0.02913 | -0.0079 | 28.5822
8 | 0.8824 | 0.0343 | -0.0057 | 25.7259
8.5 | 0.9724 | 0.04046 | -0.0089 | 24.0336
9 | 1.0155 | 0.04653 | -0.0071 | 21.8246
9.5 | 1.035 | 0.0533 | -0.003 | 19.4184
10 | 1.0606 | 0.06124 | -0.0009 | 17.3187
10.5 | 1.0209 | 0.06814 | 0.0064 | 14.9824
11 | 0.9672 | 0.07606 | 0.0114 | 12.7163
11.5 | 0.9178 | 0.08627 | 0.0113 | 10.6387
12 | 0.8267 | 0.10513 | 0.0006 | 7.8636
13 | 0.7246 | 0.15671 | -0.0363 | 4.6238
13.5 | 0.7209 | 0.16324 | -0.0386 | 4.4162
14 | 0.7197 | 0.16904 | -0.0409 | 4.2576
14.5 | 0.739 | 0.1771 | -0.0422 | 4.1728
15 | 0.7538 | 0.18508 | -0.0443 | 4.0728

## 5. Re 50k Mach 0.25 (1)
BIGFOIL.COM POLAR EXPORT
GA 40A212
GA 40A212 |  |  |  | Cl Max: | 0.942 | at alpha= | 10 | deg
JavaFoil+Calcfoil stall+Eppler ext transition |  |  |  | L/D Max: | 36.018 | at alpha= | 6 | deg
Re: | 50000 |  |  | Cd Min: | 0.01645 | at alpha= | -0.5 | deg
Mach: | 0.25 |  |  | Cl=0 at alpha= | -1.67 | deg
|  |  |  | @ Cl=0.1, Cd= | 0.016812
|  |  |  | @ Cl=0.4, Cd= | 0.019215
|  |  |  | @ Cl=0.6, Cd= | 0.34506
alpha (deg) | Cl | Cd | Cm | Cl/Cd
-13.5 | -0.068 | 0.22413 | -0.004 | -0.304
-13 | -0.182 | 0.19555 | -0.004 | -0.932
-12.5 | -0.238 | 0.18462 | -0.004 | -1.29
-12 | -0.285 | 0.15918 | -0.005 | -1.793
-11.5 | -0.327 | 0.14816 | -0.005 | -2.207
-11 | -0.363 | 0.13079 | -0.005 | -2.779
-10.5 | -0.395 | 0.12209 | -0.005 | -3.232
-10 | -0.42 | 0.10969 | -0.006 | -3.827
-9.5 | -0.439 | 0.10058 | -0.006 | -4.36
-9 | -0.451 | 0.12519 | -0.006 | -3.599
-8.5 | -0.455 | 0.10888 | -0.007 | -4.182
-8 | -0.453 | 0.09457 | -0.007 | -4.789
-7.5 | -0.444 | 0.07739 | -0.007 | -5.731
-7 | -0.427 | 0.07009 | -0.008 | -6.096
-6.5 | -0.405 | 0.06366 | -0.008 | -6.359
-6 | -0.377 | 0.05681 | -0.008 | -6.632
-5.5 | -0.344 | 0.05383 | -0.008 | -6.386
-5 | -0.307 | 0.04933 | -0.009 | -6.215
-4.5 | -0.266 | 0.04586 | -0.009 | -5.8
-4 | -0.223 | 0.04305 | -0.009 | -5.173
-3.5 | -0.177 | 0.04065 | -0.01 | -4.36
-3 | -0.13 | 0.03913 | -0.01 | -3.327
-2.5 | -0.082 | 0.03761 | -0.01 | -2.18
-2 | -0.033 | 0.03613 | -0.013 | -0.915
-1.5 | 0.017 | 0.0355 | -0.014 | 0.466
-1 | 0.082 | 0.01696 | -0.032 | 4.832
-0.5 | 0.144 | 0.01645 | -0.032 | 8.733
0 | 0.197 | 0.01804 | -0.033 | 10.909
0.5 | 0.255 | 0.01826 | -0.034 | 13.975
1 | 0.313 | 0.01858 | -0.035 | 16.869
1.5 | 0.371 | 0.019 | -0.036 | 19.552
2 | 0.429 | 0.01943 | -0.036 | 22.053
2.5 | 0.486 | 0.01993 | -0.037 | 24.37
3 | 0.542 | 0.02053 | -0.038 | 26.406
3.5 | 0.598 | 0.02123 | -0.039 | 28.172
4 | 0.653 | 0.022 | -0.039 | 29.671
4.5 | 0.706 | 0.02282 | -0.04 | 30.94
5 | 0.795 | 0.02297 | -0.044 | 34.613
5.5 | 0.846 | 0.02408 | -0.044 | 35.138
6 | 0.895 | 0.02485 | -0.045 | 36.018
6.5 | 0.784 | 0.04992 | -0.023 | 15.71
7 | 0.817 | 0.05388 | -0.017 | 15.169
7.5 | 0.85 | 0.05888 | -0.017 | 14.443
8 | 0.879 | 0.06357 | -0.017 | 13.834
8.5 | 0.904 | 0.06999 | -0.017 | 12.91
9 | 0.923 | 0.07726 | -0.018 | 11.941
9.5 | 0.935 | 0.08544 | -0.018 | 10.949
10 | 0.942 | 0.0932 | -0.018 | 10.108
10.5 | 0.942 | 0.10302 | -0.018 | 9.142
11 | 0.935 | 0.11473 | -0.019 | 8.146
11.5 | 0.92 | 0.13604 | -0.019 | 6.763
12 | 0.888 | 0.15078 | -0.019 | 5.888
12.5 | 0.84 | 0.17448 | -0.019 | 4.816
13 | 0.784 | 0.19727 | -0.02 | 3.972
13.5 | 0.719 | 0.22245 | -0.02 | 3.231
14 | 0.647 | 0.26527 | -0.02 | 2.438
14.5 | 0.569 | 0.30812 | -0.02 | 1.847
15 | 0.486 | 0.34506 | -0.02 | 1.408

## 6. Re 50k Mach 0.25 (2)
BIGFOIL.COM POLAR EXPORT
GA 40A212
GA 40A212 |  |  |  | Cl Max: | 1.0204 | at alpha= | 9.5 | deg
XFOIL ncrit=9 |  |  |  | L/D Max: | 26.2524 | at alpha= | 7.5 | deg
Re: | 50000 |  |  | Cd Min: | 0.25336 | at alpha= | -20 | deg
Mach: | 0.25 |  |  | Cl=0 at alpha= | 2.2033 | deg
|  |  |  | @ Cl=0.1, Cd= | 0.034706
|  |  |  | @ Cl=0.4, Cd= | 0.048192
|  |  |  | @ Cl=0.6, Cd= | 0.050251
alpha (deg) | Cl | Cd | Cm | Cl/Cd
-20 | -0.7057 | 0.25336 | 0.0379 | -2.7854
-19.5 | -0.685 | 0.24339 | 0.0344 | -2.8144
-19 | -0.6628 | 0.23462 | 0.0317 | -2.825
-18.5 | -0.6479 | 0.22982 | 0.0271 | -2.8192
-18 | -0.6501 | 0.23309 | 0.0202 | -2.7891
-17.5 | -0.6115 | 0.21564 | 0.02 | -2.8357
-17 | -0.6077 | 0.21468 | 0.0142 | -2.8307
-16.5 | -0.5792 | 0.20272 | 0.0126 | -2.8571
-16 | -0.5707 | 0.19903 | 0.0079 | -2.8674
-15.5 | -0.5482 | 0.18974 | 0.0056 | -2.8892
-15 | -0.5451 | 0.18676 | 0.001 | -2.9187
-14.5 | -0.5179 | 0.17647 | -0.0005 | -2.9348
-14 | -0.5124 | 0.17127 | -0.0044 | -2.9918
-13.5 | -0.5079 | 0.16681 | -0.0076 | -3.0448
-13 | -0.4926 | 0.15933 | -0.0097 | -3.0917
-12.5 | -0.4861 | 0.15329 | -0.0121 | -3.1711
-12 | -0.4702 | 0.14531 | -0.0136 | -3.2358
-11.5 | -0.4433 | 0.1366 | -0.014 | -3.2452
-11 | -0.4437 | 0.13153 | -0.0158 | -3.3734
-10.5 | -0.4198 | 0.12343 | -0.0159 | -3.4011
-10 | -0.4075 | 0.11686 | -0.0162 | -3.4871
-9.5 | -0.395 | 0.11077 | -0.0159 | -3.5659
-9 | -0.3775 | 0.10434 | -0.0149 | -3.618
-8.5 | -0.3644 | 0.09867 | -0.0135 | -3.6931
-7.5 | -0.3292 | 0.08614 | -0.0116 | -3.8217
-6.5 | -0.4797 | 0.07645 | -0.0111 | -6.2747
-5.5 | -0.6197 | 0.05672 | -0.02 | -10.9256
-5 | -0.6015 | 0.04946 | -0.0181 | -12.1613
-4.5 | -0.5716 | 0.04381 | -0.0156 | -13.0472
-4 | -0.5317 | 0.03928 | -0.0129 | -13.5362
-3.5 | -0.4871 | 0.03531 | -0.0106 | -13.795
-1.5 | -0.1556 | 0.02822 | -0.015 | -5.5138
-1 | -0.1626 | 0.02742 | -0.0082 | -5.93
-0.5 | -0.1653 | 0.02669 | -0.0018 | -6.1933
0 | -0.1519 | 0.02652 | 0.0024 | -5.7278
0.5 | -0.124 | 0.02694 | 0.0045 | -4.6028
1 | -0.0902 | 0.02771 | 0.0057 | -3.2551
1.5 | -0.0542 | 0.02872 | 0.0064 | -1.8872
2 | -0.0174 | 0.02992 | 0.0069 | -0.58155
2.5 | 0.0254 | 0.03151 | 0.006 | 0.80609
3 | 0.0928 | 0.03438 | 0.0002 | 2.6992
3.5 | 0.1495 | 0.03695 | -0.0037 | 4.046
4 | 0.206 | 0.03967 | -0.0076 | 5.1928
4.5 | 0.2874 | 0.04343 | -0.0154 | 6.6175
5 | 0.3496 | 0.04625 | -0.0191 | 7.5589
5.5 | 0.4259 | 0.04919 | -0.0237 | 8.6583
6 | 0.5061 | 0.05116 | -0.0266 | 9.8925
6.5 | 0.6135 | 0.05012 | -0.0278 | 12.2406
7 | 0.8122 | 0.03228 | -0.0185 | 25.1611
7.5 | 0.828 | 0.03154 | -0.0028 | 26.2524
8 | 0.919 | 0.03723 | -0.0046 | 24.6844
8.5 | 0.9855 | 0.04366 | -0.0049 | 22.5721
9 | 1.0183 | 0.0503 | -0.0022 | 20.2445
9.5 | 1.0204 | 0.0574 | 0.0028 | 17.777
10 | 0.9998 | 0.06458 | 0.0081 | 15.4816
10.5 | 0.9598 | 0.07199 | 0.0127 | 13.3324
11 | 0.916 | 0.08141 | 0.0131 | 11.2517
11.5 | 0.8816 | 0.09284 | 0.0103 | 9.4959
12 | 0.8148 | 0.11165 | -0.001 | 7.2978
12.5 | 0.7026 | 0.14983 | -0.0358 | 4.6893
13 | 0.7221 | 0.15947 | -0.0374 | 4.5281
13.5 | 0.7294 | 0.16727 | -0.0395 | 4.3606
14 | 0.7244 | 0.17254 | -0.0423 | 4.1984
14.5 | 0.7358 | 0.17949 | -0.0445 | 4.0994

## 7. Re 50k Mach 0.50 (1)
BIGFOIL.COM POLAR EXPORT
GA 40A212
GA 40A212 |  |  |  | Cl Max: | 1.195 | at alpha= | 20 | deg
JavaFoil+Calcfoil stall+Eppler ext transition |  |  |  | L/D Max: | 33.602 | at alpha= | 5 | deg
Re: | 50000 |  |  | Cd Min: | 0.01724 | at alpha= | -0.5 | deg
Mach: | 0.5 |  |  | Cl=0 at alpha= | -1.6636 | deg
|  |  |  | @ Cl=0.1, Cd= | 0.017479
|  |  |  | @ Cl=0.4, Cd= | 0.020472
|  |  |  | @ Cl=0.6, Cd= | 0.022568
alpha (deg) | Cl | Cd | Cm | Cl/Cd
-20 | -0.991 | 0.45239 | 0 | -2.191
-19.5 | -0.962 | 0.40148 | 0 | -2.395
-19 | -0.935 | 0.38925 | 0 | -2.401
-18.5 | -0.909 | 0.38605 | -0.001 | -2.354
-18 | -0.883 | 0.37313 | -0.001 | -2.366
-17.5 | -0.857 | 0.36542 | -0.002 | -2.345
-17 | -0.831 | 0.36032 | -0.002 | -2.306
-16.5 | -0.805 | 0.35064 | -0.003 | -2.296
-16 | -0.779 | 0.33618 | -0.003 | -2.316
-15.5 | -0.752 | 0.33566 | -0.004 | -2.242
-15 | -0.726 | 0.3254 | -0.004 | -2.231
-14.5 | -0.7 | 0.31359 | -0.005 | -2.231
-14 | -0.673 | 0.31627 | -0.005 | -2.128
-13.5 | -0.645 | 0.27973 | -0.005 | -2.304
-13 | -0.618 | 0.27962 | -0.005 | -2.21
-12.5 | -0.591 | 0.25767 | -0.006 | -2.295
-12 | -0.565 | 0.25434 | -0.006 | -2.22
-11.5 | -0.538 | 0.25133 | -0.007 | -2.14
-11 | -0.511 | 0.24821 | -0.007 | -2.058
-10.5 | -0.484 | 0.24518 | -0.007 | -1.974
-10 | -0.457 | 0.2424 | -0.008 | -1.885
-9.5 | -0.43 | 0.21607 | -0.008 | -1.988
-9 | -0.402 | 0.22207 | -0.008 | -1.812
-8.5 | -0.375 | 0.19316 | -0.009 | -1.943
-8 | -0.348 | 0.187 | -0.009 | -1.862
-7.5 | -0.321 | 0.17541 | -0.009 | -1.829
-7 | -0.293 | 0.1691 | -0.009 | -1.735
-6.5 | -0.266 | 0.14579 | -0.009 | -1.824
-6 | -0.239 | 0.07715 | -0.009 | -3.093
-5.5 | -0.211 | 0.06404 | -0.01 | -3.298
-5 | -0.242 | 0.05515 | -0.01 | -4.385
-4.5 | -0.266 | 0.05768 | -0.01 | -4.611
-4 | -0.236 | 0.04889 | -0.01 | -4.824
-3.5 | -0.193 | 0.04407 | -0.01 | -4.373
-3 | -0.143 | 0.04127 | -0.01 | -3.476
-2.5 | -0.091 | 0.0389 | -0.011 | -2.339
-2 | -0.037 | 0.03704 | -0.013 | -0.994
-1.5 | 0.018 | 0.03643 | -0.014 | 0.506
-1 | 0.092 | 0.01751 | -0.035 | 5.229
-0.5 | 0.161 | 0.01724 | -0.036 | 9.31
0 | 0.218 | 0.01937 | -0.037 | 11.266
0.5 | 0.283 | 0.01971 | -0.038 | 14.363
1 | 0.348 | 0.02009 | -0.039 | 17.313
1.5 | 0.412 | 0.02056 | -0.039 | 20.044
2 | 0.475 | 0.02113 | -0.04 | 22.482
2.5 | 0.538 | 0.0218 | -0.041 | 24.692
3 | 0.601 | 0.02258 | -0.042 | 26.598
3.5 | 0.662 | 0.02347 | -0.043 | 28.188
4 | 0.722 | 0.02445 | -0.044 | 29.516
4.5 | 0.778 | 0.02564 | -0.044 | 30.338
5 | 0.868 | 0.02583 | -0.048 | 33.602
5.5 | 0.917 | 0.02741 | -0.049 | 33.438
6 | 0.801 | 0.04991 | -0.018 | 16.054
6.5 | 0.823 | 0.05638 | -0.018 | 14.605
7 | 0.821 | 0.06617 | -0.018 | 12.415
7.5 | 0.752 | 0.08275 | -0.019 | 9.09
8 | 0.535 | 0.14347 | -0.02 | 3.727
8.5 | 0.562 | 0.16663 | -0.02 | 3.374
9 | 0.59 | 0.21523 | -0.022 | 2.741
9.5 | 0.618 | 0.21439 | -0.024 | 2.882
10 | 0.645 | 0.22448 | -0.024 | 2.874
10.5 | 0.673 | 0.25452 | -0.026 | 2.645
11 | 0.701 | 0.25011 | -0.027 | 2.802
11.5 | 0.728 | 0.25791 | -0.027 | 2.822
12 | 0.755 | 0.2919 | -0.028 | 2.587
12.5 | 0.782 | 0.28506 | -0.029 | 2.745
13 | 0.812 | 0.3119 | -0.033 | 2.604
13.5 | 0.839 | 0.32266 | -0.033 | 2.601
14 | 0.867 | 0.33445 | -0.034 | 2.591
14.5 | 0.894 | 0.33042 | -0.034 | 2.704
15 | 0.921 | 0.34219 | -0.035 | 2.691
15.5 | 0.948 | 0.34864 | -0.036 | 2.718
16 | 0.975 | 0.35184 | -0.037 | 2.771
16.5 | 1.005 | 0.37612 | -0.04 | 2.673
17 | 1.034 | 0.40697 | -0.041 | 2.54
17.5 | 1.06 | 0.421 | -0.042 | 2.519
18 | 1.087 | 0.42513 | -0.042 | 2.557
18.5 | 1.114 | 0.44048 | -0.043 | 2.528
19 | 1.14 | 0.4433 | -0.044 | 2.572
19.5 | 1.167 | 0.45409 | -0.044 | 2.57
20 | 1.195 | 0.45559 | -0.046 | 2.622

## 8. Re 50k Mach 0.50 (2)
BIGFOIL.COM POLAR EXPORT
GA 40A212
GA 40A212 |  |  |  | Cl Max: | 0.963 | at alpha= | 19.5 | deg
XFOIL ncrit=9 |  |  |  | L/D Max: | 23.3599 | at alpha= | 7 | deg
Re: | 50000 |  |  | Cd Min: | 0.2768 | at alpha= | 19.5 | deg
Mach: | 0.5 |  |  | Cl=0 at alpha= | 1.7693 | deg
|  |  |  | @ Cl=0.1, Cd= | 0.037436
|  |  |  | @ Cl=0.4, Cd= | 0.05101
|  |  |  | @ Cl=0.6, Cd= | 0.052332
alpha (deg) | Cl | Cd | Cm | Cl/Cd
-20 | -0.7559 | 0.26951 | 0.0487 | -2.8047
-19.5 | -0.7411 | 0.26779 | 0.0418 | -2.7675
-19 | -0.7141 | 0.25509 | 0.0382 | -2.7994
-18.5 | -0.6905 | 0.24675 | 0.0339 | -2.7984
-18 | -0.683 | 0.24809 | 0.0266 | -2.753
-17.5 | -0.6472 | 0.23142 | 0.0247 | -2.7966
-17 | -0.6353 | 0.22887 | 0.0186 | -2.7758
-16.5 | -0.6055 | 0.2165 | 0.0158 | -2.7968
-16 | -0.594 | 0.21328 | 0.0102 | -2.7851
-15.5 | -0.564 | 0.20162 | 0.0076 | -2.7973
-15 | -0.558 | 0.19896 | 0.002 | -2.8046
-14.5 | -0.53 | 0.18869 | -0.0006 | -2.8088
-14 | -0.5064 | 0.17999 | -0.0035 | -2.8135
-13.5 | -0.4875 | 0.17262 | -0.0066 | -2.8241
-13 | -0.4697 | 0.16545 | -0.0096 | -2.8389
-12.5 | -0.4538 | 0.15856 | -0.0124 | -2.862
-12 | -0.4441 | 0.1528 | -0.0151 | -2.9064
-11.5 | -0.4285 | 0.14537 | -0.0172 | -2.9477
-11 | -0.4042 | 0.13718 | -0.0185 | -2.9465
-10.5 | -0.3922 | 0.13059 | -0.02 | -3.0033
-10 | -0.3749 | 0.12359 | -0.0206 | -3.0334
-9.5 | -0.3547 | 0.11656 | -0.0209 | -3.0431
-9 | -0.3376 | 0.10997 | -0.0209 | -3.0699
-8.5 | -0.3226 | 0.10354 | -0.021 | -3.1157
-8 | -0.3239 | 0.09871 | -0.0202 | -3.2813
-7.5 | -0.3806 | 0.08853 | -0.0346 | -4.2991
-7 | -0.4486 | 0.08291 | -0.0356 | -5.4107
-6.5 | -0.5222 | 0.07922 | -0.0316 | -6.5918
-6 | -0.5719 | 0.07394 | -0.0285 | -7.7346
-5.5 | -0.6127 | 0.06796 | -0.0254 | -9.0156
-5 | -0.6157 | 0.06114 | -0.022 | -10.0703
-4.5 | -0.6161 | 0.05476 | -0.0192 | -11.2509
-4 | -0.6012 | 0.04889 | -0.0165 | -12.297
-3.5 | -0.5675 | 0.04324 | -0.0138 | -13.1244
-3 | -0.5245 | 0.03888 | -0.0111 | -13.4902
-2.5 | -0.473 | 0.03559 | -0.0083 | -13.2903
-2 | -0.4173 | 0.03282 | -0.0051 | -12.7148
-1 | -0.1566 | 0.03152 | -0.0135 | -4.9683
-0.5 | -0.1579 | 0.03071 | -0.0067 | -5.1416
0 | -0.1394 | 0.03041 | -0.0033 | -4.584
0.5 | -0.1149 | 0.03048 | -0.0006 | -3.7697
1 | -0.0732 | 0.03145 | -0.0005 | -2.3275
1.5 | -0.0279 | 0.0327 | -0.001 | -0.85321
2 | 0.0239 | 0.03445 | -0.0027 | 0.69376
2.5 | 0.0805 | 0.03662 | -0.0053 | 2.1983
3 | 0.1369 | 0.03898 | -0.008 | 3.5121
3.5 | 0.2027 | 0.04193 | -0.0121 | 4.8342
4 | 0.2634 | 0.04477 | -0.0152 | 5.8834
4.5 | 0.3255 | 0.04774 | -0.018 | 6.8182
5 | 0.394 | 0.0508 | -0.0208 | 7.7559
5.5 | 0.4695 | 0.05344 | -0.0228 | 8.7856
6 | 0.5671 | 0.05408 | -0.0232 | 10.4863
6.5 | 0.7122 | 0.04637 | -0.0159 | 15.3591
7 | 0.8211 | 0.03515 | 0.0055 | 23.3599
7.5 | 0.8768 | 0.04038 | 0.0095 | 21.7137
8 | 0.921 | 0.04705 | 0.012 | 19.5749
8.5 | 0.9301 | 0.05433 | 0.0154 | 17.1195
9 | 0.8908 | 0.06244 | 0.0176 | 14.2665
9.5 | 0.8462 | 0.07285 | 0.0155 | 11.6156
10 | 0.8008 | 0.08581 | 0.0095 | 9.3322
10.5 | 0.7675 | 0.10008 | 0.0014 | 7.6689
11 | 0.7513 | 0.11382 | -0.006 | 6.6008
11.5 | 0.73 | 0.12822 | -0.0154 | 5.6933
12.5 | 0.7421 | 0.15383 | -0.0279 | 4.8242
13 | 0.7165 | 0.16875 | -0.0429 | 4.2459
13.5 | 0.7335 | 0.17726 | -0.0457 | 4.138
14 | 0.7462 | 0.18509 | -0.0494 | 4.0316
14.5 | 0.7681 | 0.19396 | -0.0521 | 3.9601
15 | 0.7909 | 0.20332 | -0.055 | 3.8899
15.5 | 0.8044 | 0.21038 | -0.0592 | 3.8236
16 | 0.8232 | 0.21856 | -0.063 | 3.7665
16.5 | 0.8419 | 0.22654 | -0.067 | 3.7163
17 | 0.8595 | 0.23444 | -0.0716 | 3.6662
17.5 | 0.8859 | 0.24551 | -0.0749 | 3.6084
18 | 0.9092 | 0.25506 | -0.0786 | 3.5647
18.5 | 0.9204 | 0.25934 | -0.0848 | 3.549
19 | 0.9438 | 0.2696 | -0.089 | 3.5007
19.5 | 0.963 | 0.2768 | -0.094 | 3.479

## 9. Re 100k Mach 0.00 (1)
BIGFOIL.COM POLAR EXPORT
GA 40A212
GA 40A212 |  |  |  | Cl Max: | 1.002 | at alpha= | 11.5 | deg
JavaFoil+Calcfoil stall+Eppler ext transition |  |  |  | L/D Max: | 44.495 | at alpha= | 5.5 | deg
Re: | 100000 |  |  | Cd Min: | 0.01193 | at alpha= | -1 | deg
Mach: | 0 |  |  | Cl=0 at alpha= | -1.6667 | deg
|  |  |  | @ Cl=0.1, Cd= | 0.011944
|  |  |  | @ Cl=0.4, Cd= | 0.013075
|  |  |  | @ Cl=0.6, Cd= | 0.014616
alpha (deg) | Cl | Cd | Cm | Cl/Cd
-16 | -0.427 | 0.18694 | -0.002 | -2.285
-15.5 | -0.442 | 0.17988 | -0.002 | -2.46
-15 | -0.458 | 0.16641 | -0.003 | -2.749
-14.5 | -0.472 | 0.15936 | -0.003 | -2.963
-14 | -0.486 | 0.14641 | -0.003 | -3.319
-13.5 | -0.499 | 0.14066 | -0.003 | -3.548
-13 | -0.511 | 0.1288 | -0.004 | -3.966
-12.5 | -0.521 | 0.1187 | -0.004 | -4.389
-12 | -0.529 | 0.11359 | -0.004 | -4.66
-11.5 | -0.535 | 0.10376 | -0.005 | -5.159
-11 | -0.539 | 0.0935 | -0.005 | -5.762
-10.5 | -0.539 | 0.09102 | -0.005 | -5.924
-10 | -0.536 | 0.09804 | -0.005 | -5.471
-9.5 | -0.53 | 0.08958 | -0.006 | -5.916
-9 | -0.52 | 0.08281 | -0.006 | -6.277
-8.5 | -0.506 | 0.0751 | -0.006 | -6.733
-8 | -0.487 | 0.06908 | -0.007 | -7.057
-7.5 | -0.465 | 0.06117 | -0.007 | -7.608
-7 | -0.439 | 0.05651 | -0.007 | -7.776
-6.5 | -0.41 | 0.05234 | -0.008 | -7.828
-6 | -0.377 | 0.04835 | -0.008 | -7.789
-5.5 | -0.34 | 0.04619 | -0.008 | -7.368
-5 | -0.302 | 0.04324 | -0.008 | -6.972
-4.5 | -0.26 | 0.04083 | -0.009 | -6.375
-4 | -0.217 | 0.03855 | -0.009 | -5.631
-3.5 | -0.172 | 0.03677 | -0.01 | -4.688
-3 | -0.126 | 0.03548 | -0.01 | -3.562
-2.5 | -0.08 | 0.03407 | -0.012 | -2.337
-2 | -0.04 | 0.01359 | -0.03 | -2.912
-1.5 | 0.02 | 0.01351 | -0.031 | 1.463
-1 | 0.079 | 0.01193 | -0.032 | 6.653
-0.5 | 0.139 | 0.01197 | -0.033 | 11.624
0 | 0.201 | 0.01197 | -0.034 | 16.76
0.5 | 0.261 | 0.01205 | -0.035 | 21.645
1 | 0.314 | 0.0127 | -0.035 | 24.754
1.5 | 0.372 | 0.01291 | -0.036 | 28.812
2 | 0.428 | 0.01324 | -0.037 | 32.347
2.5 | 0.484 | 0.0136 | -0.037 | 35.602
3 | 0.538 | 0.0141 | -0.038 | 38.199
3.5 | 0.593 | 0.01454 | -0.039 | 40.79
4 | 0.647 | 0.01513 | -0.039 | 42.758
4.5 | 0.699 | 0.01578 | -0.04 | 44.278
5 | 0.792 | 0.01837 | -0.043 | 43.148
5.5 | 0.847 | 0.01904 | -0.044 | 44.495
6 | 0.88 | 0.02009 | -0.044 | 43.809
6.5 | 0.927 | 0.02096 | -0.045 | 44.211
7 | 0.97 | 0.0219 | -0.046 | 44.295
7.5 | 0.835 | 0.05273 | -0.017 | 15.84
8 | 0.868 | 0.05624 | -0.017 | 15.44
8.5 | 0.898 | 0.06077 | -0.017 | 14.782
9 | 0.925 | 0.06551 | -0.017 | 14.118
9.5 | 0.948 | 0.07113 | -0.018 | 13.329
10 | 0.967 | 0.07608 | -0.018 | 12.717
10.5 | 0.983 | 0.08217 | -0.018 | 11.963
11 | 0.995 | 0.09095 | -0.018 | 10.936
11.5 | 1.002 | 0.09816 | -0.018 | 10.209
12 | 1 | 0.10702 | -0.018 | 9.341
12.5 | 0.989 | 0.11752 | -0.019 | 8.414
13 | 0.973 | 0.12359 | -0.019 | 7.872
13.5 | 0.953 | 0.13408 | -0.019 | 7.106
14 | 0.929 | 0.14468 | -0.019 | 6.42
14.5 | 0.902 | 0.15762 | -0.02 | 5.721
15 | 0.872 | 0.16689 | -0.02 | 5.226
15.5 | 0.841 | 0.18349 | -0.02 | 4.582
16 | 0.808 | 0.19741 | -0.02 | 4.093
16.5 | 0.774 | 0.21508 | -0.021 | 3.601

## 10. Re 100k Mach 0.00 (2)
BIGFOIL.COM POLAR EXPORT
GA 40A212
GA 40A212 |  |  |  | Cl Max: | 1.0875 | at alpha= | 10.5 | deg
XFOIL ncrit=9 |  |  |  | L/D Max: | 50.6752 | at alpha= | 6.5 | deg
Re: | 100000 |  |  | Cd Min: | 0.23953 | at alpha= | -20 | deg
Mach: | 0 |  |  | Cl=0 at alpha= | -1.716 | deg
|  |  |  | @ Cl=0.1, Cd= | 0.021961
|  |  |  | @ Cl=0.4, Cd= | 0.021903
|  |  |  | @ Cl=0.6, Cd= | 0.028196
alpha (deg) | Cl | Cd | Cm | Cl/Cd
-20 | -0.6794 | 0.23953 | 0.0378 | -2.8364
-19.5 | -0.6628 | 0.23345 | 0.0338 | -2.8392
-19 | -0.6487 | 0.22872 | 0.0288 | -2.8362
-18.5 | -0.6445 | 0.22817 | 0.0222 | -2.8246
-18 | -0.6296 | 0.21987 | 0.0183 | -2.8635
-17.5 | -0.6004 | 0.20811 | 0.0179 | -2.885
-17 | -0.5835 | 0.20151 | 0.0148 | -2.8956
-16.5 | -0.5686 | 0.19515 | 0.011 | -2.9137
-16 | -0.5604 | 0.19049 | 0.0057 | -2.9419
-15.5 | -0.5635 | 0.18791 | -0.001 | -2.9988
-15 | -0.5323 | 0.17511 | -0.0008 | -3.0398
-14.5 | -0.5141 | 0.16802 | -0.0028 | -3.0598
-14 | -0.5067 | 0.16206 | -0.007 | -3.1266
-13.5 | -0.5173 | 0.15797 | -0.0149 | -3.2747
-13 | -0.4863 | 0.14702 | -0.0134 | -3.3077
-12.5 | -0.4737 | 0.14004 | -0.0157 | -3.3826
-12 | -0.4833 | 0.13395 | -0.0229 | -3.6081
-11.5 | -0.4673 | 0.1249 | -0.0237 | -3.7414
-11 | -0.4548 | 0.11803 | -0.0254 | -3.8533
-10.5 | -0.4856 | 0.11064 | -0.0366 | -4.389
-10 | -0.4491 | 0.10295 | -0.0318 | -4.3623
-9.5 | -0.49 | 0.09361 | -0.0448 | -5.2345
-9 | -0.4615 | 0.08726 | -0.0406 | -5.2888
-8.5 | -0.5211 | 0.07893 | -0.0484 | -6.6021
-8 | -0.514 | 0.07283 | -0.0449 | -7.0575
-7.5 | -0.5762 | 0.07144 | -0.0341 | -8.0655
-7 | -0.5841 | 0.06549 | -0.0346 | -8.9189
-5 | -0.3942 | 0.03362 | -0.0482 | -11.7252
-4.5 | -0.3257 | 0.02909 | -0.0486 | -11.1963
-4 | -0.2657 | 0.02625 | -0.0492 | -10.1219
-3.5 | -0.1903 | 0.02362 | -0.0523 | -8.0567
-3 | -0.1508 | 0.02227 | -0.0498 | -6.7714
-2.5 | -0.1104 | 0.02125 | -0.0475 | -5.1953
-2 | -0.1065 | 0.01977 | -0.0328 | -5.3869
-1.5 | 0.081 | 0.02197 | -0.0491 | 3.6868
-1 | 0.1645 | 0.02193 | -0.0564 | 7.5011
-0.5 | 0.2464 | 0.02189 | -0.0636 | 11.2563
0 | 0.3286 | 0.02192 | -0.071 | 14.9909
0.5 | 0.4136 | 0.0219 | -0.0792 | 18.8858
1 | 0.4531 | 0.02264 | -0.0795 | 20.0133
1.5 | 0.4577 | 0.02384 | -0.0732 | 19.1988
2 | 0.4493 | 0.02515 | -0.0645 | 17.8648
2.5 | 0.4309 | 0.02649 | -0.0537 | 16.2665
3 | 0.4503 | 0.02763 | -0.0487 | 16.2975
4 | 0.527 | 0.02955 | -0.0441 | 17.8342
4.5 | 0.6257 | 0.02772 | -0.0475 | 22.5722
5 | 0.703 | 0.02517 | -0.0461 | 27.9301
5.5 | 0.7693 | 0.02286 | -0.0436 | 33.6527
6 | 0.8384 | 0.01878 | -0.0393 | 44.6432
6.5 | 0.8706 | 0.01718 | -0.032 | 50.6752
7 | 0.8478 | 0.02071 | -0.0189 | 40.9367
7.5 | 0.8524 | 0.02417 | -0.0117 | 35.2669
8 | 0.8887 | 0.02727 | -0.009 | 32.5889
8.5 | 0.947 | 0.03095 | -0.0094 | 30.5977
9 | 1.0035 | 0.03549 | -0.0097 | 28.2756
9.5 | 1.0442 | 0.03969 | -0.0078 | 26.3089
10 | 1.0804 | 0.04738 | -0.0063 | 22.8029
10.5 | 1.0875 | 0.05437 | -0.0015 | 20.0018
11 | 1.0756 | 0.06073 | 0.0045 | 17.7112
11.5 | 1.0683 | 0.06902 | 0.0086 | 15.4781
12 | 0.9663 | 0.07683 | 0.0151 | 12.5771
12.5 | 0.9112 | 0.08896 | 0.0122 | 10.2428
13 | 0.7478 | 0.13823 | -0.0217 | 5.4098
13.5 | 0.7883 | 0.14627 | -0.0183 | 5.3893
14 | 0.7552 | 0.15611 | -0.0281 | 4.8376
14.5 | 0.7524 | 0.16542 | -0.033 | 4.5484
15 | 0.7927 | 0.1738 | -0.0298 | 4.561
15.5 | 0.7667 | 0.1814 | -0.0403 | 4.2266

## 11. Re 100k Mach 0.10 (1)
BIGFOIL.COM POLAR EXPORT
GA 40A212
GA 40A212 |  |  |  | Cl Max: | 0.994 | at alpha= | 11.5 | deg
JavaFoil+Calcfoil stall+Eppler ext transition |  |  |  | L/D Max: | 45.422 | at alpha= | 5 | deg
Re: | 100000 |  |  | Cd Min: | 0.01199 | at alpha= | -1 | deg
Mach: | 0.1 |  |  | Cl=0 at alpha= | -1.6667 | deg
|  |  |  | @ Cl=0.1, Cd= | 0.011997
|  |  |  | @ Cl=0.4, Cd= | 0.013142
|  |  |  | @ Cl=0.6, Cd= | 0.014712
alpha (deg) | Cl | Cd | Cm | Cl/Cd
-15.5 | -0.399 | 0.18119 | -0.002 | -2.2
-15 | -0.416 | 0.17723 | -0.003 | -2.348
-14.5 | -0.433 | 0.16138 | -0.003 | -2.685
-14 | -0.45 | 0.15495 | -0.003 | -2.905
-13.5 | -0.466 | 0.14219 | -0.003 | -3.277
-13 | -0.481 | 0.13213 | -0.004 | -3.639
-12.5 | -0.494 | 0.12126 | -0.004 | -4.075
-12 | -0.506 | 0.11522 | -0.004 | -4.388
-11.5 | -0.515 | 0.10705 | -0.005 | -4.809
-11 | -0.521 | 0.09738 | -0.005 | -5.354
-10.5 | -0.525 | 0.09074 | -0.005 | -5.782
-10 | -0.525 | 0.08649 | -0.006 | -6.066
-9.5 | -0.521 | 0.09349 | -0.006 | -5.569
-9 | -0.513 | 0.08375 | -0.006 | -6.122
-8.5 | -0.501 | 0.07748 | -0.006 | -6.46
-8 | -0.484 | 0.07107 | -0.007 | -6.811
-7.5 | -0.463 | 0.06161 | -0.007 | -7.52
-7 | -0.438 | 0.05689 | -0.007 | -7.706
-6.5 | -0.41 | 0.05283 | -0.008 | -7.752
-6 | -0.377 | 0.04889 | -0.008 | -7.71
-5.5 | -0.341 | 0.04633 | -0.008 | -7.362
-5 | -0.302 | 0.04339 | -0.008 | -6.97
-4.5 | -0.261 | 0.041 | -0.009 | -6.371
-4 | -0.218 | 0.03858 | -0.009 | -5.65
-3.5 | -0.173 | 0.03682 | -0.01 | -4.701
-3 | -0.127 | 0.03553 | -0.01 | -3.573
-2.5 | -0.08 | 0.03409 | -0.012 | -2.347
-2 | -0.04 | 0.01364 | -0.03 | -2.914
-1.5 | 0.02 | 0.01347 | -0.031 | 1.474
-1 | 0.08 | 0.01199 | -0.032 | 6.651
-0.5 | 0.14 | 0.01201 | -0.033 | 11.642
0 | 0.202 | 0.01203 | -0.034 | 16.763
0.5 | 0.262 | 0.01211 | -0.035 | 21.659
1 | 0.316 | 0.01273 | -0.035 | 24.822
1.5 | 0.373 | 0.013 | -0.036 | 28.722
2 | 0.43 | 0.0133 | -0.037 | 32.338
2.5 | 0.486 | 0.01366 | -0.037 | 35.551
3 | 0.541 | 0.01413 | -0.038 | 38.284
3.5 | 0.596 | 0.01467 | -0.039 | 40.604
4 | 0.649 | 0.01522 | -0.04 | 42.677
4.5 | 0.702 | 0.01584 | -0.04 | 44.325
5 | 0.753 | 0.01657 | -0.041 | 45.422
5.5 | 0.851 | 0.01916 | -0.045 | 44.423
6 | 0.883 | 0.02022 | -0.044 | 43.7
6.5 | 0.93 | 0.02111 | -0.045 | 44.04
7 | 0.973 | 0.02205 | -0.046 | 44.115
7.5 | 0.838 | 0.05306 | -0.017 | 15.789
8 | 0.87 | 0.05669 | -0.017 | 15.354
8.5 | 0.9 | 0.06121 | -0.017 | 14.7
9 | 0.925 | 0.06563 | -0.017 | 14.101
9.5 | 0.947 | 0.07094 | -0.018 | 13.356
10 | 0.965 | 0.07745 | -0.018 | 12.466
10.5 | 0.979 | 0.08384 | -0.018 | 11.68
11 | 0.989 | 0.0918 | -0.018 | 10.77
11.5 | 0.994 | 0.10014 | -0.018 | 9.926
12 | 0.988 | 0.1083 | -0.018 | 9.126
12.5 | 0.974 | 0.11942 | -0.019 | 8.154
13 | 0.954 | 0.12927 | -0.019 | 7.378
13.5 | 0.929 | 0.14128 | -0.019 | 6.577
14 | 0.901 | 0.15501 | -0.02 | 5.81
14.5 | 0.869 | 0.16575 | -0.02 | 5.242
15 | 0.835 | 0.17989 | -0.02 | 4.639
15.5 | 0.798 | 0.19261 | -0.02 | 4.146
16 | 0.761 | 0.20658 | -0.021 | 3.685
16.5 | 0.724 | 0.22629 | -0.021 | 3.197

## 12. Re 100k Mach 0.10 (2)
BIGFOIL.COM POLAR EXPORT
GA 40A212
GA 40A212 |  |  |  | Cl Max: | 1.0841 | at alpha= | 10.5 | deg
XFOIL ncrit=9 |  |  |  | L/D Max: | 50.9351 | at alpha= | 6.5 | deg
Re: | 100000 |  |  | Cd Min: | 0.24025 | at alpha= | -20 | deg
Mach: | 0.1 |  |  | Cl=0 at alpha= | -1.7131 | deg
|  |  |  | @ Cl=0.1, Cd= | 0.02208
|  |  |  | @ Cl=0.4, Cd= | 0.022045
|  |  |  | @ Cl=0.6, Cd= | 0.028077
alpha (deg) | Cl | Cd | Cm | Cl/Cd
-20 | -0.6813 | 0.24025 | 0.0382 | -2.8358
-19.5 | -0.6646 | 0.23415 | 0.0341 | -2.8384
-19 | -0.6511 | 0.22984 | 0.0288 | -2.8328
-18.5 | -0.6474 | 0.22957 | 0.0222 | -2.8201
-18 | -0.624 | 0.21749 | 0.0199 | -2.8691
-17.5 | -0.6011 | 0.20862 | 0.0182 | -2.8813
-17 | -0.5843 | 0.20204 | 0.0149 | -2.892
-16.5 | -0.5694 | 0.19572 | 0.0111 | -2.9093
-16 | -0.5627 | 0.19158 | 0.0054 | -2.9372
-15.5 | -0.5652 | 0.18889 | -0.0013 | -2.9922
-15 | -0.5306 | 0.17539 | -0.0003 | -3.0253
-14.5 | -0.5137 | 0.16849 | -0.0027 | -3.0488
-14 | -0.5082 | 0.16287 | -0.0074 | -3.1203
-13.5 | -0.5188 | 0.15886 | -0.0154 | -3.2658
-13 | -0.4838 | 0.14747 | -0.013 | -3.2807
-12.5 | -0.4728 | 0.14053 | -0.0158 | -3.3644
-12 | -0.4858 | 0.13478 | -0.0238 | -3.6044
-11.5 | -0.4622 | 0.12548 | -0.023 | -3.6835
-11 | -0.4541 | 0.11856 | -0.0257 | -3.8301
-10.5 | -0.4888 | 0.11131 | -0.0377 | -4.3913
-10 | -0.4475 | 0.10351 | -0.032 | -4.3233
-9.5 | -0.4954 | 0.09416 | -0.0463 | -5.2613
-9 | -0.4663 | 0.08753 | -0.0423 | -5.3273
-8.5 | -0.464 | 0.0801 | -0.0435 | -5.7928
-8 | -0.518 | 0.07379 | -0.0451 | -7.0199
-7.5 | -0.577 | 0.07244 | -0.0343 | -7.9652
-7 | -0.5972 | 0.06651 | -0.0379 | -8.9791
-6.5 | -0.548 | 0.05899 | -0.0398 | -9.2897
-5 | -0.3965 | 0.03399 | -0.0486 | -11.6652
-4.5 | -0.3248 | 0.02925 | -0.0495 | -11.1043
-4 | -0.2663 | 0.02642 | -0.0498 | -10.0795
-3.5 | -0.1888 | 0.02372 | -0.0532 | -7.9595
-3 | -0.1498 | 0.02237 | -0.0504 | -6.6965
-2.5 | -0.1119 | 0.02141 | -0.0477 | -5.2265
-2 | -0.1068 | 0.01977 | -0.0337 | -5.4021
-1.5 | 0.0793 | 0.02207 | -0.049 | 3.5931
-1 | 0.1588 | 0.02211 | -0.0556 | 7.1823
-0.5 | 0.2454 | 0.022 | -0.0634 | 11.1545
0 | 0.3245 | 0.02213 | -0.0704 | 14.6634
0.5 | 0.4132 | 0.02203 | -0.079 | 18.7562
1 | 0.4537 | 0.0228 | -0.0795 | 19.8991
1.5 | 0.4552 | 0.02406 | -0.0728 | 18.9194
2 | 0.4403 | 0.02543 | -0.0631 | 17.3142
2.5 | 0.4237 | 0.02673 | -0.0525 | 15.8511
3 | 0.4407 | 0.02791 | -0.0471 | 15.79
3.5 | 0.4765 | 0.02899 | -0.0445 | 16.4367
4 | 0.5266 | 0.02972 | -0.0438 | 17.7187
4.5 | 0.6405 | 0.02717 | -0.0485 | 23.5738
5 | 0.7091 | 0.02505 | -0.0462 | 28.3074
5.5 | 0.7759 | 0.02259 | -0.0434 | 34.3471
6 | 0.8389 | 0.0189 | -0.0385 | 44.3862
6.5 | 0.8715 | 0.01711 | -0.0307 | 50.9351
7 | 0.8454 | 0.02111 | -0.0177 | 40.0474
7.5 | 0.8516 | 0.0245 | -0.0107 | 34.7592
8 | 0.8942 | 0.02787 | -0.0088 | 32.0847
8.5 | 0.951 | 0.03138 | -0.0087 | 30.3059
9 | 1.0068 | 0.03608 | -0.0089 | 27.9047
9.5 | 1.0462 | 0.04046 | -0.0068 | 25.8576
10 | 1.0791 | 0.0481 | -0.005 | 22.4345
10.5 | 1.0841 | 0.05554 | -0.0002 | 19.5193
11 | 1.0685 | 0.06178 | 0.006 | 17.2952
11.5 | 1.0558 | 0.07035 | 0.0101 | 15.0078
12 | 0.9511 | 0.07831 | 0.0151 | 12.1453
12.5 | 0.8992 | 0.09076 | 0.0114 | 9.9074
13 | 0.7459 | 0.13912 | -0.0222 | 5.3616
13.5 | 0.7901 | 0.14717 | -0.0183 | 5.3686
14 | 0.7531 | 0.15703 | -0.0288 | 4.7959
14.5 | 0.7527 | 0.16621 | -0.0334 | 4.5286
15 | 0.7952 | 0.17476 | -0.0299 | 4.5502
15.5 | 0.7668 | 0.18216 | -0.0409 | 4.2095

## 13. Re 100k Mach 0.25 (1)
BIGFOIL.COM POLAR EXPORT
GA 40A212
GA 40A212 |  |  |  | Cl Max: | 0.946 | at alpha= | 6.5 | deg
JavaFoil+Calcfoil stall+Eppler ext transition |  |  |  | L/D Max: | 43.966 | at alpha= | 4.5 | deg
Re: | 100000 |  |  | Cd Min: | 0.01208 | at alpha= | -0.5 | deg
Mach: | 0.25 |  |  | Cl=0 at alpha= | -1.6639 | deg
|  |  |  | @ Cl=0.1, Cd= | 0.013081
|  |  |  | @ Cl=0.4, Cd= | 0.01338
|  |  |  | @ Cl=0.6, Cd= | 0.014964
alpha (deg) | Cl | Cd | Cm | Cl/Cd
-13.5 | -0.068 | 0.17759 | -0.004 | -0.384
-13 | -0.182 | 0.17078 | -0.004 | -1.067
-12.5 | -0.238 | 0.15139 | -0.004 | -1.573
-12 | -0.285 | 0.13786 | -0.005 | -2.07
-11.5 | -0.327 | 0.12383 | -0.005 | -2.641
-11 | -0.363 | 0.11064 | -0.005 | -3.285
-10.5 | -0.395 | 0.10405 | -0.006 | -3.792
-10 | -0.42 | 0.09526 | -0.006 | -4.407
-9.5 | -0.439 | 0.08903 | -0.006 | -4.926
-9 | -0.451 | 0.08015 | -0.006 | -5.621
-8.5 | -0.455 | 0.08987 | -0.007 | -5.067
-8 | -0.453 | 0.08117 | -0.007 | -5.58
-7.5 | -0.444 | 0.06183 | -0.007 | -7.174
-7 | -0.427 | 0.06149 | -0.008 | -6.949
-6.5 | -0.405 | 0.05531 | -0.008 | -7.319
-6 | -0.377 | 0.05102 | -0.008 | -7.384
-5.5 | -0.344 | 0.04802 | -0.008 | -7.157
-5 | -0.307 | 0.04457 | -0.009 | -6.879
-4.5 | -0.266 | 0.04168 | -0.009 | -6.382
-4 | -0.223 | 0.03934 | -0.009 | -5.661
-3.5 | -0.177 | 0.03718 | -0.01 | -4.768
-3 | -0.13 | 0.03576 | -0.01 | -3.64
-2.5 | -0.082 | 0.03427 | -0.012 | -2.395
-2 | -0.041 | 0.01372 | -0.031 | -2.976
-1.5 | 0.02 | 0.01353 | -0.032 | 1.508
-1 | 0.082 | 0.01349 | -0.033 | 6.079
-0.5 | 0.144 | 0.01208 | -0.034 | 11.896
0 | 0.207 | 0.01209 | -0.035 | 17.137
0.5 | 0.264 | 0.01273 | -0.035 | 20.716
1 | 0.323 | 0.013 | -0.036 | 24.861
1.5 | 0.382 | 0.01325 | -0.037 | 28.822
2 | 0.439 | 0.01366 | -0.038 | 32.182
2.5 | 0.497 | 0.01406 | -0.038 | 35.323
3 | 0.553 | 0.01456 | -0.039 | 38.016
3.5 | 0.61 | 0.01505 | -0.04 | 40.517
4 | 0.665 | 0.01569 | -0.04 | 42.368
4.5 | 0.719 | 0.01634 | -0.041 | 43.966
5 | 0.8 | 0.01907 | -0.044 | 41.973
5.5 | 0.852 | 0.02007 | -0.045 | 42.459
6 | 0.901 | 0.02102 | -0.045 | 42.86
6.5 | 0.946 | 0.02204 | -0.046 | 42.923
7 | 0.821 | 0.04963 | -0.023 | 16.545
7.5 | 0.851 | 0.05373 | -0.017 | 15.829
8 | 0.879 | 0.05823 | -0.017 | 15.104
8.5 | 0.904 | 0.06325 | -0.018 | 14.288
9 | 0.923 | 0.06831 | -0.018 | 13.506
9.5 | 0.935 | 0.07474 | -0.018 | 12.517
10 | 0.942 | 0.0826 | -0.018 | 11.405
10.5 | 0.942 | 0.09046 | -0.018 | 10.412
11 | 0.935 | 0.09973 | -0.019 | 9.371
11.5 | 0.92 | 0.11558 | -0.019 | 7.96

## 14. Re 100k Mach 0.25 (2)
BIGFOIL.COM POLAR EXPORT
GA 40A212
GA 40A212 |  |  |  | Cl Max: | 1.0571 | at alpha= | 10 | deg
XFOIL ncrit=9 |  |  |  | L/D Max: | 45.8571 | at alpha= | 6 | deg
Re: | 100000 |  |  | Cd Min: | 0.24438 | at alpha= | -20 | deg
Mach: | 0.25 |  |  | Cl=0 at alpha= | -1.6477 | deg
|  |  |  | @ Cl=0.1, Cd= | 0.022853
|  |  |  | @ Cl=0.4, Cd= | 0.023252
|  |  |  | @ Cl=0.6, Cd= | 0.029294
alpha (deg) | Cl | Cd | Cm | Cl/Cd
-20 | -0.6925 | 0.24438 | 0.0402 | -2.8337
-19.5 | -0.6753 | 0.23836 | 0.0356 | -2.8331
-19 | -0.6665 | 0.23724 | 0.0288 | -2.8094
-18.5 | -0.6636 | 0.23738 | 0.0223 | -2.7955
-18 | -0.6249 | 0.21853 | 0.023 | -2.8596
-17.5 | -0.6062 | 0.21164 | 0.0197 | -2.8643
-17 | -0.5893 | 0.20507 | 0.0159 | -2.8737
-16.5 | -0.5762 | 0.19963 | 0.0109 | -2.8863
-16 | -0.5767 | 0.19807 | 0.0042 | -2.9116
-15.5 | -0.5525 | 0.1865 | 0.002 | -2.9625
-15 | -0.5274 | 0.1777 | 0.001 | -2.9679
-14.5 | -0.514 | 0.17122 | -0.0027 | -3.002
-14 | -0.5201 | 0.16811 | -0.01 | -3.0938
-13.5 | -0.4944 | 0.15728 | -0.0106 | -3.1434
-13 | -0.4761 | 0.14989 | -0.0125 | -3.1763
-12.5 | -0.4778 | 0.14411 | -0.0183 | -3.3155
-12 | -0.4727 | 0.13589 | -0.0223 | -3.4785
-11.5 | -0.4485 | 0.12823 | -0.0221 | -3.4976
-11 | -0.4689 | 0.12238 | -0.0311 | -3.8315
-10.5 | -0.4362 | 0.11352 | -0.0284 | -3.8425
-10 | -0.4676 | 0.10672 | -0.039 | -4.3816
-9.5 | -0.4322 | 0.09898 | -0.035 | -4.3665
-9 | -0.4302 | 0.09166 | -0.0374 | -4.6934
-8.5 | -0.44 | 0.08402 | -0.0415 | -5.2368
-8 | -0.491 | 0.07742 | -0.0462 | -6.342
-7.5 | -0.5504 | 0.07623 | -0.0354 | -7.2203
-7 | -0.5773 | 0.0698 | -0.0396 | -8.2708
-5 | -0.3994 | 0.03538 | -0.0523 | -11.2889
-4.5 | -0.3318 | 0.03048 | -0.0526 | -10.8858
-4 | -0.2646 | 0.02721 | -0.0539 | -9.7244
-3.5 | -0.2071 | 0.02492 | -0.0533 | -8.3106
-3 | -0.1418 | 0.02282 | -0.0545 | -6.2138
-2.5 | -0.1119 | 0.02211 | -0.05 | -5.0611
-2 | -0.1107 | 0.01975 | -0.0392 | -5.6051
-1.5 | 0.0464 | 0.02291 | -0.0442 | 2.0253
-1 | 0.1412 | 0.02281 | -0.0529 | 6.1903
-0.5 | 0.2228 | 0.02298 | -0.0599 | 9.6954
0 | 0.3127 | 0.02298 | -0.0683 | 13.6075
0.5 | 0.3958 | 0.02324 | -0.0762 | 17.031
1 | 0.4678 | 0.02344 | -0.0814 | 19.9573
2 | 0.4503 | 0.02619 | -0.0641 | 17.1936
2.5 | 0.4381 | 0.02738 | -0.054 | 16.0007
3 | 0.4533 | 0.02855 | -0.048 | 15.8774
3.5 | 0.493 | 0.02954 | -0.0457 | 16.6892
4 | 0.5561 | 0.02992 | -0.046 | 18.5862
4.5 | 0.622 | 0.02898 | -0.0446 | 21.4631
5 | 0.7106 | 0.02607 | -0.0439 | 27.2574
5.5 | 0.8022 | 0.02174 | -0.0418 | 36.8997
6 | 0.8534 | 0.01861 | -0.035 | 45.8571
6.5 | 0.8552 | 0.01885 | -0.0225 | 45.3687
7 | 0.8348 | 0.02289 | -0.0116 | 36.4701
7.5 | 0.8518 | 0.026 | -0.0057 | 32.7615
8 | 0.908 | 0.02954 | -0.005 | 30.738
8.5 | 0.9703 | 0.03381 | -0.0053 | 28.6986
9 | 1.0182 | 0.03941 | -0.004 | 25.8361
9.5 | 1.0435 | 0.04454 | -0.0003 | 23.4284
10 | 1.0571 | 0.05125 | 0.0037 | 20.6263
10.5 | 1.0333 | 0.05769 | 0.0108 | 17.9112
11 | 0.9872 | 0.06515 | 0.0161 | 15.1527
11.5 | 0.9361 | 0.07482 | 0.0166 | 12.5114
12 | 0.8836 | 0.08696 | 0.0125 | 10.161
12.5 | 0.848 | 0.10052 | 0.0064 | 8.4361
13 | 0.738 | 0.14377 | -0.0247 | 5.1332
13.5 | 0.7709 | 0.15189 | -0.0232 | 5.0754
14 | 0.7469 | 0.16149 | -0.032 | 4.6251
14.5 | 0.7654 | 0.17054 | -0.0335 | 4.4881
15 | 0.7825 | 0.1781 | -0.0354 | 4.3936

## 15. Re 100k Mach 0.50 (1)
BIGFOIL.COM POLAR EXPORT
GA 40A212
GA 40A212 |  |  |  | Cl Max: | 1.195 | at alpha= | 20 | deg
JavaFoil+Calcfoil stall+Eppler ext transition |  |  |  | L/D Max: | 42.109 | at alpha= | 4.5 | deg
Re: | 100000 |  |  | Cd Min: | 0.01294 | at alpha= | -0.5 | deg
Mach: | 0.5 |  |  | Cl=0 at alpha= | -1.6636 | deg
|  |  |  | @ Cl=0.1, Cd= | 0.014195
|  |  |  | @ Cl=0.4, Cd= | 0.014588
|  |  |  | @ Cl=0.6, Cd= | 0.016157
alpha (deg) | Cl | Cd | Cm | Cl/Cd
-20 | -0.991 | 0.3463 | 0 | -2.862
-19.5 | -0.962 | 0.32092 | 0 | -2.999
-19 | -0.935 | 0.31923 | 0 | -2.929
-18.5 | -0.909 | 0.30091 | -0.001 | -3.021
-18 | -0.883 | 0.29205 | -0.001 | -3.024
-17.5 | -0.857 | 0.28685 | -0.002 | -2.988
-17 | -0.831 | 0.27504 | -0.002 | -3.021
-16.5 | -0.805 | 0.27776 | -0.003 | -2.898
-16 | -0.779 | 0.26815 | -0.003 | -2.904
-15.5 | -0.752 | 0.25521 | -0.004 | -2.948
-15 | -0.726 | 0.2487 | -0.004 | -2.919
-14.5 | -0.7 | 0.24584 | -0.005 | -2.846
-14 | -0.673 | 0.25324 | -0.005 | -2.658
-13.5 | -0.645 | 0.22417 | -0.005 | -2.875
-13 | -0.618 | 0.22013 | -0.005 | -2.807
-12.5 | -0.591 | 0.2015 | -0.006 | -2.934
-12 | -0.565 | 0.19808 | -0.006 | -2.85
-11.5 | -0.538 | 0.19501 | -0.007 | -2.758
-11 | -0.511 | 0.19183 | -0.007 | -2.663
-10.5 | -0.484 | 0.18885 | -0.007 | -2.563
-10 | -0.457 | 0.186 | -0.008 | -2.457
-9.5 | -0.43 | 0.16518 | -0.008 | -2.6
-9 | -0.402 | 0.16807 | -0.008 | -2.394
-8.5 | -0.375 | 0.1487 | -0.009 | -2.524
-8 | -0.348 | 0.14378 | -0.009 | -2.421
-7.5 | -0.321 | 0.14055 | -0.009 | -2.283
-7 | -0.293 | 0.13358 | -0.009 | -2.196
-6.5 | -0.266 | 0.11362 | -0.009 | -2.341
-6 | -0.239 | 0.0656 | -0.01 | -3.637
-5.5 | -0.211 | 0.05447 | -0.01 | -3.877
-5 | -0.242 | 0.04804 | -0.01 | -5.035
-4.5 | -0.266 | 0.04928 | -0.01 | -5.396
-4 | -0.236 | 0.04358 | -0.011 | -5.412
-3.5 | -0.193 | 0.03997 | -0.011 | -4.822
-3 | -0.143 | 0.03743 | -0.011 | -3.833
-2.5 | -0.091 | 0.03554 | -0.012 | -2.56
-2 | -0.037 | 0.03394 | -0.015 | -1.085
-1.5 | 0.018 | 0.03358 | -0.015 | 0.549
-1 | 0.092 | 0.01436 | -0.036 | 6.377
-0.5 | 0.161 | 0.01294 | -0.037 | 12.414
0 | 0.224 | 0.0137 | -0.038 | 16.333
0.5 | 0.289 | 0.01397 | -0.039 | 20.714
1 | 0.355 | 0.01429 | -0.04 | 24.826
1.5 | 0.42 | 0.01472 | -0.04 | 28.529
2 | 0.484 | 0.01517 | -0.041 | 31.882
2.5 | 0.548 | 0.01567 | -0.042 | 34.941
3 | 0.61 | 0.01625 | -0.043 | 37.565
3.5 | 0.672 | 0.01699 | -0.044 | 39.569
4 | 0.733 | 0.01779 | -0.045 | 41.181
4.5 | 0.789 | 0.01873 | -0.045 | 42.109
5 | 0.873 | 0.02195 | -0.048 | 39.78
5.5 | 0.922 | 0.02329 | -0.049 | 39.576
6 | 0.801 | 0.04594 | -0.018 | 17.443
6.5 | 0.823 | 0.05048 | -0.018 | 16.313
7 | 0.821 | 0.05866 | -0.018 | 14.004
7.5 | 0.752 | 0.07058 | -0.019 | 10.658
8 | 0.535 | 0.07117 | -0.021 | 7.516
8.5 | 0.562 | 0.12976 | -0.02 | 4.333
9 | 0.59 | 0.17078 | -0.022 | 3.454
9.5 | 0.618 | 0.16706 | -0.024 | 3.698
10 | 0.645 | 0.17506 | -0.024 | 3.686
10.5 | 0.673 | 0.19607 | -0.027 | 3.434
11 | 0.701 | 0.19407 | -0.027 | 3.611
11.5 | 0.728 | 0.20018 | -0.027 | 3.636
12 | 0.755 | 0.21643 | -0.028 | 3.489
12.5 | 0.782 | 0.22308 | -0.029 | 3.508
13 | 0.812 | 0.24369 | -0.033 | 3.333
13.5 | 0.839 | 0.25348 | -0.033 | 3.312
14 | 0.867 | 0.25881 | -0.034 | 3.348
14.5 | 0.894 | 0.26247 | -0.035 | 3.405
15 | 0.921 | 0.26802 | -0.035 | 3.435
15.5 | 0.948 | 0.26674 | -0.036 | 3.554
16 | 0.975 | 0.28168 | -0.037 | 3.462
16.5 | 1.007 | 0.29451 | -0.041 | 3.418
17 | 1.034 | 0.32379 | -0.041 | 3.192
17.5 | 1.06 | 0.31666 | -0.042 | 3.349
18 | 1.087 | 0.33046 | -0.043 | 3.29
18.5 | 1.114 | 0.34172 | -0.043 | 3.259
19 | 1.14 | 0.35162 | -0.044 | 3.243
19.5 | 1.167 | 0.35257 | -0.044 | 3.31
20 | 1.195 | 0.36268 | -0.046 | 3.296

## 16. Re 100k Mach 0.50 (2)
BIGFOIL.COM POLAR EXPORT
GA 40A212
GA 40A212 |  |  |  | Cl Max: | 0.9786 | at alpha= | 20 | deg
XFOIL ncrit=9 |  |  |  | L/D Max: | 39.3283 | at alpha= | 6 | deg
Re: | 100000 |  |  | Cd Min: | 0.28071 | at alpha= | 19.5 | deg
Mach: | 0.5 |  |  | Cl=0 at alpha= | -1.1539 | deg
|  |  |  | @ Cl=0.1, Cd= | 0.026233
|  |  |  | @ Cl=0.4, Cd= | 0.028122
|  |  |  | @ Cl=0.6, Cd= | 0.033124
alpha (deg) | Cl | Cd | Cm | Cl/Cd
-20 | -0.7594 | 0.27455 | 0.0459 | -2.766
-19.5 | -0.7317 | 0.25998 | 0.0427 | -2.8144
-19 | -0.7071 | 0.25033 | 0.0391 | -2.8247
-18.5 | -0.6847 | 0.24257 | 0.0344 | -2.8227
-18 | -0.6634 | 0.23523 | 0.0293 | -2.8202
-17.5 | -0.6479 | 0.2313 | 0.0226 | -2.8011
-17 | -0.6433 | 0.23141 | 0.0151 | -2.7799
-16.5 | -0.6011 | 0.21208 | 0.0149 | -2.8343
-16 | -0.5784 | 0.20412 | 0.0111 | -2.8336
-15.5 | -0.559 | 0.19699 | 0.0065 | -2.8377
-15 | -0.5621 | 0.19712 | -0.0019 | -2.8516
-14.5 | -0.5206 | 0.18153 | -0.002 | -2.8678
-14 | -0.5008 | 0.17411 | -0.0057 | -2.8763
-13.5 | -0.5025 | 0.17124 | -0.013 | -2.9345
-13 | -0.4695 | 0.15921 | -0.0141 | -2.9489
-12.5 | -0.4516 | 0.15181 | -0.0173 | -2.9748
-12 | -0.4596 | 0.14731 | -0.0247 | -3.12
-11.5 | -0.4226 | 0.13686 | -0.024 | -3.0878
-11 | -0.4245 | 0.13045 | -0.0298 | -3.2541
-10.5 | -0.407 | 0.123 | -0.0318 | -3.3089
-10 | -0.3922 | 0.11532 | -0.0337 | -3.401
-9.5 | -0.3819 | 0.10823 | -0.0361 | -3.5286
-9 | -0.3878 | 0.10207 | -0.0401 | -3.7994
-8.5 | -0.4068 | 0.09653 | -0.0447 | -4.2142
-8 | -0.3695 | 0.08883 | -0.04 | -4.1596
-7 | -0.413 | 0.08219 | -0.0322 | -5.0249
-6.5 | -0.3799 | 0.07482 | -0.0371 | -5.0775
-5.5 | -0.4174 | 0.04715 | -0.0715 | -8.8526
-5 | -0.3846 | 0.04085 | -0.0698 | -9.4149
-4.5 | -0.3475 | 0.03585 | -0.0671 | -9.6932
-4 | -0.2886 | 0.03174 | -0.0662 | -9.0926
-3.5 | -0.2362 | 0.02889 | -0.063 | -8.1758
-3 | -0.1853 | 0.02703 | -0.0598 | -6.8553
-2.5 | -0.1227 | 0.02506 | -0.0585 | -4.8962
-2 | -0.1025 | 0.02465 | -0.0512 | -4.1582
-1.5 | -0.1026 | 0.02243 | -0.0402 | -4.5742
-1 | 0.0456 | 0.02614 | -0.0398 | 1.7445
-0.5 | 0.1506 | 0.02632 | -0.0491 | 5.7219
0 | 0.2252 | 0.02705 | -0.0547 | 8.3253
0.5 | 0.3231 | 0.02755 | -0.0638 | 11.7278
1 | 0.4145 | 0.02823 | -0.0725 | 14.683
1.5 | 0.4176 | 0.02941 | -0.0656 | 14.1993
2 | 0.3936 | 0.03035 | -0.0533 | 12.9687
2.5 | 0.3899 | 0.03121 | -0.0438 | 12.4928
3 | 0.4243 | 0.03228 | -0.0399 | 13.1444
3.5 | 0.4492 | 0.03365 | -0.0349 | 13.3492
4 | 0.5112 | 0.03443 | -0.0341 | 14.8475
4.5 | 0.6152 | 0.0329 | -0.0353 | 18.6991
5 | 0.6989 | 0.03064 | -0.0321 | 22.8101
5.5 | 0.8321 | 0.02269 | -0.0271 | 36.6725
6 | 0.8373 | 0.02129 | -0.0115 | 39.3283
6.5 | 0.8048 | 0.02578 | -0.0008 | 31.218
7 | 0.8213 | 0.02926 | 0.0057 | 28.069
7.5 | 0.8843 | 0.03269 | 0.0094 | 27.0511
8 | 0.939 | 0.0379 | 0.0121 | 24.7757
8.5 | 0.955 | 0.04408 | 0.0163 | 21.6652
9 | 0.9368 | 0.05077 | 0.0204 | 18.4518
9.5 | 0.9084 | 0.05865 | 0.0218 | 15.4885
10 | 0.8722 | 0.06833 | 0.0202 | 12.7645
10.5 | 0.8289 | 0.08071 | 0.0144 | 10.2701
11 | 0.7856 | 0.09648 | 0.0043 | 8.1426
11.5 | 0.7613 | 0.11268 | -0.0057 | 6.7563
12 | 0.7534 | 0.12592 | -0.0126 | 5.9832
12.5 | 0.7595 | 0.13714 | -0.0171 | 5.5381
13.5 | 0.7467 | 0.16785 | -0.0372 | 4.4486
14 | 0.7853 | 0.17905 | -0.037 | 4.3859
14.5 | 0.7752 | 0.1853 | -0.0453 | 4.1835
15 | 0.8067 | 0.19677 | -0.0468 | 4.0997
15.5 | 0.8084 | 0.2026 | -0.0537 | 3.9901
16 | 0.8249 | 0.21157 | -0.0583 | 3.8989
16.5 | 0.8436 | 0.21977 | -0.0628 | 3.8386
17 | 0.8748 | 0.23265 | -0.0646 | 3.7602
17.5 | 0.878 | 0.23682 | -0.0732 | 3.7075
18 | 0.9201 | 0.25359 | -0.0726 | 3.6283
18.5 | 0.9172 | 0.25397 | -0.083 | 3.6115
19 | 0.9381 | 0.26233 | -0.0878 | 3.576
19.5 | 0.9759 | 0.28071 | -0.0879 | 3.4765
20 | 0.9786 | 0.28025 | -0.098 | 3.4919

## 17. Re 250k Mach 0.00 (1)
BIGFOIL.COM POLAR EXPORT
GA 40A212
GA 40A212 |  |  |  | Cl Max: | 1.056 | at alpha= | 8 | deg
JavaFoil+Calcfoil stall+Eppler ext transition |  |  |  | L/D Max: | 76.564 | at alpha= | 4.5 | deg
Re: | 250000 |  |  | Cd Min: | 0.00825 | at alpha= | -0.5 | deg
Mach: | 0 |  |  | Cl=0 at alpha= | -1.6667 | deg
|  |  |  | @ Cl=0.1, Cd= | 0.008289
|  |  |  | @ Cl=0.4, Cd= | 0.0084143
|  |  |  | @ Cl=0.6, Cd= | 0.0088527
alpha (deg) | Cl | Cd | Cm | Cl/Cd
-16 | -0.427 | 0.1504 | -0.002 | -2.841
-15.5 | -0.443 | 0.14891 | -0.002 | -2.972
-15 | -0.458 | 0.13802 | -0.003 | -3.316
-14.5 | -0.472 | 0.13317 | -0.003 | -3.546
-14 | -0.486 | 0.12615 | -0.003 | -3.854
-13.5 | -0.499 | 0.11807 | -0.004 | -4.228
-13 | -0.511 | 0.11068 | -0.004 | -4.616
-12.5 | -0.521 | 0.10232 | -0.004 | -5.093
-12 | -0.529 | 0.0955 | -0.004 | -5.543
-11.5 | -0.535 | 0.08928 | -0.005 | -5.997
-11 | -0.539 | 0.08189 | -0.005 | -6.581
-10.5 | -0.539 | 0.0786 | -0.005 | -6.862
-10 | -0.536 | 0.07337 | -0.006 | -7.312
-9.5 | -0.53 | 0.06934 | -0.006 | -7.646
-9 | -0.52 | 0.0647 | -0.006 | -8.034
-8.5 | -0.506 | 0.06511 | -0.006 | -7.767
-8 | -0.488 | 0.0602 | -0.007 | -8.098
-7.5 | -0.465 | 0.05429 | -0.007 | -8.573
-7 | -0.439 | 0.05045 | -0.007 | -8.71
-6.5 | -0.41 | 0.04692 | -0.008 | -8.732
-6 | -0.377 | 0.04395 | -0.008 | -8.569
-5.5 | -0.34 | 0.04189 | -0.008 | -8.126
-5 | -0.302 | 0.03953 | -0.008 | -7.627
-4.5 | -0.26 | 0.03746 | -0.009 | -6.948
-4 | -0.217 | 0.03559 | -0.009 | -6.101
-3.5 | -0.173 | 0.03388 | -0.011 | -5.095
-3 | -0.127 | 0.0327 | -0.012 | -3.871
-2.5 | -0.098 | 0.0109 | -0.029 | -9.024
-2 | -0.04 | 0.01062 | -0.03 | -3.725
-1.5 | 0.02 | 0.01051 | -0.031 | 1.88
-1 | 0.079 | 0.00831 | -0.032 | 9.559
-0.5 | 0.139 | 0.00825 | -0.033 | 16.878
0 | 0.201 | 0.00828 | -0.034 | 24.246
0.5 | 0.261 | 0.0083 | -0.035 | 31.451
1 | 0.321 | 0.00837 | -0.036 | 38.368
1.5 | 0.381 | 0.00837 | -0.037 | 45.55
2 | 0.441 | 0.00851 | -0.038 | 51.866
2.5 | 0.501 | 0.00862 | -0.039 | 58.111
3 | 0.561 | 0.00878 | -0.04 | 63.894
3.5 | 0.62 | 0.00889 | -0.041 | 69.753
4 | 0.679 | 0.0094 | -0.042 | 72.221
4.5 | 0.736 | 0.00962 | -0.043 | 76.564
5 | 0.792 | 0.01473 | -0.043 | 53.799
5.5 | 0.847 | 0.01555 | -0.044 | 54.481
6 | 0.9 | 0.01622 | -0.045 | 55.461
6.5 | 0.95 | 0.01629 | -0.046 | 58.336
7 | 0.998 | 0.01691 | -0.047 | 59.023
7.5 | 1.019 | 0.01872 | -0.047 | 54.431
8 | 1.056 | 0.01968 | -0.048 | 53.644
8.5 | 0.903 | 0.05505 | -0.024 | 16.397
9 | 0.925 | 0.05925 | -0.017 | 15.61
9.5 | 0.948 | 0.06387 | -0.018 | 14.845
10 | 0.968 | 0.06804 | -0.018 | 14.22
10.5 | 0.983 | 0.07345 | -0.018 | 13.384
11 | 0.995 | 0.07983 | -0.018 | 12.459
11.5 | 1.002 | 0.08516 | -0.018 | 11.769
12 | 1 | 0.09303 | -0.019 | 10.746
12.5 | 0.989 | 0.09939 | -0.019 | 9.949
13 | 0.973 | 0.10628 | -0.019 | 9.155

## 18. Re 250k Mach 0.00 (2)
BIGFOIL.COM POLAR EXPORT
GA 40A212
GA 40A212 |  |  |  | Cl Max: | 1.1274 | at alpha= | 12 | deg
XFOIL ncrit=9 |  |  |  | L/D Max: | 80.5653 | at alpha= | 5.5 | deg
Re: | 250000 |  |  | Cd Min: | 0.23768 | at alpha= | -20 | deg
Mach: | 0 |  |  | Cl=0 at alpha= | -1.5934 | deg
|  |  |  | @ Cl=0.1, Cd= | 0.010944
|  |  |  | @ Cl=0.4, Cd= | 0.011648
|  |  |  | @ Cl=0.6, Cd= | 0.011359
alpha (deg) | Cl | Cd | Cm | Cl/Cd
-20 | -0.6749 | 0.23768 | 0.0373 | -2.8395
-19.5 | -0.6584 | 0.23146 | 0.0334 | -2.8446
-19 | -0.6421 | 0.22504 | 0.0294 | -2.8533
-18.5 | -0.6261 | 0.21867 | 0.025 | -2.8632
-18 | -0.6164 | 0.21344 | 0.0191 | -2.8879
-17 | -0.5811 | 0.19805 | 0.0137 | -2.9341
-16.5 | -0.565 | 0.19163 | 0.0107 | -2.9484
-16 | -0.5502 | 0.18497 | 0.0071 | -2.9745
-15.5 | -0.5368 | 0.17805 | 0.0032 | -3.0149
-15 | -0.5326 | 0.17175 | -0.0029 | -3.101
-14.5 | -0.5253 | 0.1644 | -0.0081 | -3.1953
-14 | -0.5115 | 0.15536 | -0.01 | -3.2924
-13.5 | -0.4931 | 0.14847 | -0.011 | -3.3212
-13 | -0.4808 | 0.14156 | -0.0136 | -3.3964
-12.5 | -0.472 | 0.13415 | -0.0169 | -3.5184
-12 | -0.4659 | 0.12629 | -0.021 | -3.6891
-11.5 | -0.4683 | 0.1172 | -0.0286 | -3.9957
-11 | -0.4694 | 0.10776 | -0.0354 | -4.356
-10.5 | -0.4699 | 0.09786 | -0.0372 | -4.8018
-10 | -0.4569 | 0.09282 | -0.0366 | -4.9224
-9.5 | -0.4601 | 0.08388 | -0.0419 | -5.4852
-9 | -0.4818 | 0.07198 | -0.0521 | -6.6935
-8.5 | -0.5176 | 0.06497 | -0.0528 | -7.9668
-8 | -0.4969 | 0.05619 | -0.0623 | -8.8432
-7.5 | -0.4798 | 0.04643 | -0.0642 | -10.3338
-7 | -0.4524 | 0.04118 | -0.063 | -10.9859
-6.5 | -0.4217 | 0.04127 | -0.0585 | -10.2181
-6 | -0.3957 | 0.03248 | -0.0573 | -12.1829
-5.5 | -0.3593 | 0.0289 | -0.055 | -12.4325
-4.5 | -0.2525 | 0.01995 | -0.0497 | -12.6566
-4 | -0.1997 | 0.01726 | -0.0484 | -11.5701
-3.5 | -0.1495 | 0.01582 | -0.0471 | -9.4501
-3 | -0.105 | 0.01418 | -0.0453 | -7.4048
-2.5 | -0.0574 | 0.01324 | -0.0438 | -4.3353
-2 | -0.037 | 0.01028 | -0.0378 | -3.5992
-1.5 | 0.0085 | 0.01056 | -0.0344 | 0.80492
-1 | 0.0552 | 0.01084 | -0.0315 | 5.0923
-0.5 | 0.1068 | 0.01096 | -0.0303 | 9.7445
0 | 0.1596 | 0.01104 | -0.0298 | 14.4565
0.5 | 0.2137 | 0.01111 | -0.0294 | 19.2349
1 | 0.2661 | 0.01126 | -0.029 | 23.6323
1.5 | 0.3261 | 0.01138 | -0.0299 | 28.6555
2 | 0.3922 | 0.01163 | -0.0325 | 33.7231
2.5 | 0.4658 | 0.0118 | -0.0366 | 39.4746
3 | 0.5425 | 0.01189 | -0.0413 | 45.6266
3.5 | 0.6216 | 0.01116 | -0.0454 | 55.6989
4 | 0.7008 | 0.01092 | -0.0506 | 64.1758
4.5 | 0.7574 | 0.01047 | -0.051 | 72.34
5 | 0.7907 | 0.01027 | -0.0468 | 76.9912
5.5 | 0.8266 | 0.01026 | -0.0429 | 80.5653
6 | 0.8415 | 0.01168 | -0.0356 | 72.0462
6.5 | 0.8462 | 0.01455 | -0.0281 | 58.1581
7 | 0.864 | 0.01674 | -0.0226 | 51.6129
7.5 | 0.8876 | 0.01848 | -0.0179 | 48.0303
8 | 0.9098 | 0.02008 | -0.0131 | 45.3088
8.5 | 0.9309 | 0.02213 | -0.0085 | 42.0651
9 | 0.9592 | 0.02486 | -0.0053 | 38.5841
9.5 | 0.9964 | 0.02684 | -0.0031 | 37.1237
10 | 1.0488 | 0.03084 | -0.0036 | 34.0078
10.5 | 1.0857 | 0.03425 | -0.0015 | 31.6993
11 | 1.1106 | 0.03839 | 0.0016 | 28.9294
11.5 | 1.1259 | 0.04157 | 0.005 | 27.0844
12 | 1.1274 | 0.04715 | 0.0091 | 23.9109
12.5 | 1.1125 | 0.05349 | 0.013 | 20.7983
13 | 1.0343 | 0.06642 | 0.0164 | 15.5721
13.5 | 0.9765 | 0.07909 | 0.014 | 12.3467
14 | 0.9201 | 0.09408 | 0.0069 | 9.78
14.5 | 0.8639 | 0.11424 | -0.0055 | 7.5621
15 | 0.7942 | 0.15488 | -0.0229 | 5.1278
15.5 | 0.7762 | 0.17101 | -0.0354 | 4.5389
16 | 0.7844 | 0.17942 | -0.0396 | 4.3719
16.5 | 0.8023 | 0.18525 | -0.0412 | 4.3309
17 | 0.8131 | 0.19485 | -0.0439 | 4.173

## 19. Re 250k Mach 0.10 (1)
BIGFOIL.COM POLAR EXPORT
GA 40A212
GA 40A212 |  |  |  | Cl Max: | 1.058 | at alpha= | 8 | deg
JavaFoil+Calcfoil stall+Eppler ext transition |  |  |  | L/D Max: | 80.293 | at alpha= | 5 | deg
Re: | 250000 |  |  | Cd Min: | 0.00824 | at alpha= | 0 | deg
Mach: | 0.1 |  |  | Cl=0 at alpha= | -1.6667 | deg
|  |  |  | @ Cl=0.1, Cd= | 0.00832
|  |  |  | @ Cl=0.4, Cd= | 0.0084768
|  |  |  | @ Cl=0.6, Cd= | 0.0088615
alpha (deg) | Cl | Cd | Cm | Cl/Cd
-15.5 | -0.399 | 0.14653 | -0.002 | -2.721
-15 | -0.416 | 0.13691 | -0.003 | -3.04
-14.5 | -0.433 | 0.13413 | -0.003 | -3.232
-14 | -0.45 | 0.12646 | -0.003 | -3.56
-13.5 | -0.466 | 0.11898 | -0.004 | -3.918
-13 | -0.481 | 0.11089 | -0.004 | -4.337
-12.5 | -0.494 | 0.10399 | -0.004 | -4.753
-12 | -0.506 | 0.09676 | -0.004 | -5.226
-11.5 | -0.515 | 0.09011 | -0.005 | -5.714
-11 | -0.521 | 0.08402 | -0.005 | -6.206
-10.5 | -0.525 | 0.08033 | -0.005 | -6.533
-10 | -0.525 | 0.07464 | -0.006 | -7.029
-9.5 | -0.521 | 0.0698 | -0.006 | -7.461
-9 | -0.513 | 0.06564 | -0.006 | -7.814
-8.5 | -0.501 | 0.06631 | -0.006 | -7.55
-8 | -0.484 | 0.06124 | -0.007 | -7.906
-7.5 | -0.463 | 0.05456 | -0.007 | -8.492
-7 | -0.438 | 0.05066 | -0.007 | -8.654
-6.5 | -0.41 | 0.04716 | -0.008 | -8.684
-6 | -0.377 | 0.04427 | -0.008 | -8.516
-5.5 | -0.341 | 0.04199 | -0.008 | -8.124
-5 | -0.302 | 0.03969 | -0.009 | -7.62
-4.5 | -0.261 | 0.03762 | -0.009 | -6.944
-4 | -0.218 | 0.0356 | -0.009 | -6.123
-3.5 | -0.173 | 0.03394 | -0.011 | -5.108
-3 | -0.127 | 0.03275 | -0.012 | -3.882
-2.5 | -0.099 | 0.01085 | -0.03 | -9.116
-2 | -0.04 | 0.01072 | -0.03 | -3.708
-1.5 | 0.02 | 0.01055 | -0.031 | 1.884
-1 | 0.08 | 0.00832 | -0.032 | 9.591
-0.5 | 0.14 | 0.00832 | -0.033 | 16.819
0 | 0.202 | 0.00824 | -0.034 | 24.477
0.5 | 0.262 | 0.00831 | -0.035 | 31.558
1 | 0.323 | 0.00835 | -0.036 | 38.677
1.5 | 0.383 | 0.00844 | -0.037 | 45.424
2 | 0.443 | 0.00857 | -0.038 | 51.758
2.5 | 0.504 | 0.00864 | -0.039 | 58.321
3 | 0.564 | 0.00877 | -0.04 | 64.293
3.5 | 0.623 | 0.00892 | -0.041 | 69.842
4 | 0.682 | 0.00946 | -0.042 | 72.151
4.5 | 0.74 | 0.00967 | -0.043 | 76.483
5 | 0.796 | 0.00992 | -0.044 | 80.293
5.5 | 0.851 | 0.01565 | -0.045 | 54.382
6 | 0.904 | 0.01629 | -0.046 | 55.464
6.5 | 0.954 | 0.01637 | -0.046 | 58.29
7 | 0.981 | 0.01787 | -0.046 | 54.911
7.5 | 1.022 | 0.01888 | -0.047 | 54.094
8 | 1.058 | 0.01987 | -0.048 | 53.236
8.5 | 0.904 | 0.0551 | -0.024 | 16.414
9 | 0.926 | 0.05944 | -0.018 | 15.572
9.5 | 0.948 | 0.06385 | -0.018 | 14.839
10 | 0.966 | 0.06898 | -0.018 | 13.997
10.5 | 0.979 | 0.07383 | -0.018 | 13.263
11 | 0.989 | 0.08023 | -0.018 | 12.325
11.5 | 0.994 | 0.08703 | -0.018 | 11.421
12 | 0.988 | 0.09372 | -0.019 | 10.547
12.5 | 0.974 | 0.10213 | -0.019 | 9.534
13 | 0.954 | 0.10952 | -0.019 | 8.708

## 20. Re 250k Mach 0.10 (2)
BIGFOIL.COM POLAR EXPORT
GA 40A212
GA 40A212 |  |  |  | Cl Max: | 1.117 | at alpha= | 11.5 | deg
XFOIL ncrit=9 |  |  |  | L/D Max: | 80.6408 | at alpha= | 5.5 | deg
Re: | 250000 |  |  | Cd Min: | 0.23842 | at alpha= | -20 | deg
Mach: | 0.1 |  |  | Cl=0 at alpha= | -1.5953 | deg
|  |  |  | @ Cl=0.1, Cd= | 0.010992
|  |  |  | @ Cl=0.4, Cd= | 0.011706
|  |  |  | @ Cl=0.6, Cd= | 0.011437
alpha (deg) | Cl | Cd | Cm | Cl/Cd
-20 | -0.6769 | 0.23842 | 0.0377 | -2.8391
-19.5 | -0.6602 | 0.23215 | 0.0337 | -2.8439
-19 | -0.6436 | 0.22569 | 0.0297 | -2.8517
-18.5 | -0.6277 | 0.21936 | 0.0251 | -2.8615
-18 | -0.6182 | 0.21422 | 0.0192 | -2.8858
-17 | -0.5817 | 0.19864 | 0.014 | -2.9284
-16.5 | -0.5655 | 0.19218 | 0.0108 | -2.9426
-16 | -0.5505 | 0.18549 | 0.0073 | -2.9678
-15.5 | -0.5372 | 0.17857 | 0.0032 | -3.0083
-15 | -0.5334 | 0.17236 | -0.0031 | -3.0947
-14.5 | -0.5255 | 0.165 | -0.0082 | -3.1848
-14 | -0.5088 | 0.156 | -0.0093 | -3.2615
-13.5 | -0.4914 | 0.14908 | -0.0108 | -3.2962
-13 | -0.4794 | 0.14211 | -0.0135 | -3.3734
-12.5 | -0.4705 | 0.13466 | -0.0169 | -3.494
-12 | -0.4649 | 0.12674 | -0.0213 | -3.6681
-11.5 | -0.4673 | 0.11774 | -0.029 | -3.9689
-11 | -0.4674 | 0.10845 | -0.0354 | -4.3098
-10.5 | -0.4618 | 0.09993 | -0.035 | -4.6212
-10 | -0.4522 | 0.09387 | -0.0361 | -4.8173
-9.5 | -0.4547 | 0.08501 | -0.0413 | -5.3488
-9 | -0.4723 | 0.07328 | -0.0512 | -6.4451
-8.5 | -0.5069 | 0.06556 | -0.0538 | -7.7318
-8 | -0.4936 | 0.05766 | -0.0628 | -8.5605
-7.5 | -0.4769 | 0.04689 | -0.0652 | -10.1706
-7 | -0.4511 | 0.04176 | -0.0637 | -10.8022
-6.5 | -0.4221 | 0.04187 | -0.059 | -10.0812
-6 | -0.3964 | 0.03285 | -0.0579 | -12.067
-5.5 | -0.3605 | 0.02918 | -0.0555 | -12.3544
-5 | -0.3194 | 0.02624 | -0.0538 | -12.1723
-4.5 | -0.254 | 0.02017 | -0.0501 | -12.593
-4 | -0.2007 | 0.0174 | -0.0488 | -11.5345
-3.5 | -0.1501 | 0.01589 | -0.0475 | -9.4462
-3 | -0.1053 | 0.01426 | -0.0456 | -7.3843
-2.5 | -0.0576 | 0.0133 | -0.0442 | -4.3308
-2 | -0.0365 | 0.01032 | -0.0383 | -3.5368
-1.5 | 0.0086 | 0.01059 | -0.0347 | 0.81209
-1 | 0.0557 | 0.01088 | -0.0317 | 5.1195
-0.5 | 0.1072 | 0.01101 | -0.0305 | 9.7366
0 | 0.1605 | 0.01108 | -0.03 | 14.4856
0.5 | 0.215 | 0.01116 | -0.0296 | 19.2652
1 | 0.2678 | 0.01131 | -0.0293 | 23.6782
1.5 | 0.3271 | 0.01143 | -0.0299 | 28.6177
2 | 0.3929 | 0.01169 | -0.0324 | 33.6099
2.5 | 0.4668 | 0.01186 | -0.0364 | 39.3592
3 | 0.5436 | 0.01195 | -0.0411 | 45.4895
3.5 | 0.6238 | 0.01122 | -0.0453 | 55.5971
4 | 0.7035 | 0.01097 | -0.0505 | 64.1294
4.5 | 0.7616 | 0.0105 | -0.0511 | 72.5333
5 | 0.795 | 0.0103 | -0.0468 | 77.1845
5.5 | 0.8306 | 0.0103 | -0.0428 | 80.6408
6 | 0.8412 | 0.01198 | -0.0347 | 70.217
6.5 | 0.8469 | 0.01478 | -0.0274 | 57.3004
7 | 0.8653 | 0.01692 | -0.0218 | 51.1407
7.5 | 0.8865 | 0.01875 | -0.0168 | 47.28
8 | 0.9085 | 0.02034 | -0.0118 | 44.6657
8.5 | 0.9306 | 0.02243 | -0.0074 | 41.4891
9 | 0.9601 | 0.02517 | -0.0043 | 38.1446
9.5 | 0.998 | 0.02728 | -0.0021 | 36.5836
10 | 1.0497 | 0.03137 | -0.0023 | 33.4619
10.5 | 1.0852 | 0.03514 | -0.0001 | 30.8822
11 | 1.105 | 0.03949 | 0.0035 | 27.9818
11.5 | 1.117 | 0.04292 | 0.0071 | 26.0252
12 | 1.1112 | 0.04886 | 0.0114 | 22.7425
12.5 | 1.0901 | 0.05561 | 0.015 | 19.6026
13 | 1.0145 | 0.06884 | 0.0165 | 14.7371
13.5 | 0.9583 | 0.08188 | 0.0129 | 11.7037
14 | 0.9011 | 0.09817 | 0.0042 | 9.179
14.5 | 0.848 | 0.11952 | -0.0089 | 7.095
15 | 0.7931 | 0.15626 | -0.0236 | 5.0755
15.5 | 0.7762 | 0.17199 | -0.0359 | 4.5131
16 | 0.7842 | 0.18056 | -0.0403 | 4.3432
16.5 | 0.8019 | 0.18659 | -0.0421 | 4.2977

## 21. Re 250k Mach 0.25 (1)
BIGFOIL.COM POLAR EXPORT
GA 40A212
GA 40A212 |  |  |  | Cl Max: | 1.033 | at alpha= | 7.5 | deg
JavaFoil+Calcfoil stall+Eppler ext transition |  |  |  | L/D Max: | 77.036 | at alpha= | 4.5 | deg
Re: | 250000 |  |  | Cd Min: | 0.0083 | at alpha= | -0.5 | deg
Mach: | 0.25 |  |  | Cl=0 at alpha= | -1.6639 | deg
|  |  |  | @ Cl=0.1, Cd= | 0.0098187
|  |  |  | @ Cl=0.4, Cd= | 0.0085087
|  |  |  | @ Cl=0.6, Cd= | 0.0089413
alpha (deg) | Cl | Cd | Cm | Cl/Cd
-13.5 | -0.068 | 0.12928 | -0.004 | -0.527
-13 | -0.182 | 0.1342 | -0.004 | -1.358
-12.5 | -0.238 | 0.12151 | -0.004 | -1.961
-12 | -0.286 | 0.1068 | -0.005 | -2.673
-11.5 | -0.327 | 0.10231 | -0.005 | -3.197
-11 | -0.364 | 0.09286 | -0.005 | -3.915
-10.5 | -0.395 | 0.08865 | -0.006 | -4.452
-10 | -0.42 | 0.0805 | -0.006 | -5.215
-9.5 | -0.439 | 0.07567 | -0.006 | -5.797
-9 | -0.451 | 0.06865 | -0.007 | -6.564
-8.5 | -0.455 | 0.06412 | -0.007 | -7.103
-8 | -0.453 | 0.05981 | -0.007 | -7.575
-7.5 | -0.444 | 0.05425 | -0.008 | -8.177
-7 | -0.427 | 0.05076 | -0.008 | -8.419
-6.5 | -0.405 | 0.04751 | -0.008 | -8.524
-6 | -0.377 | 0.04573 | -0.008 | -8.238
-5.5 | -0.344 | 0.04321 | -0.008 | -7.955
-5 | -0.307 | 0.0403 | -0.009 | -7.608
-4.5 | -0.266 | 0.03808 | -0.009 | -6.986
-4 | -0.223 | 0.03608 | -0.009 | -6.172
-3.5 | -0.177 | 0.03428 | -0.01 | -5.171
-3 | -0.13 | 0.03306 | -0.01 | -3.938
-2.5 | -0.101 | 0.01099 | -0.03 | -9.234
-2 | -0.041 | 0.01075 | -0.031 | -3.8
-1.5 | 0.02 | 0.01057 | -0.032 | 1.931
-1 | 0.082 | 0.01044 | -0.033 | 7.85
-0.5 | 0.144 | 0.0083 | -0.034 | 17.326
0 | 0.207 | 0.00833 | -0.035 | 24.881
0.5 | 0.269 | 0.00835 | -0.036 | 32.264
1 | 0.332 | 0.00845 | -0.037 | 39.246
1.5 | 0.394 | 0.0085 | -0.038 | 46.346
2 | 0.456 | 0.00859 | -0.039 | 53.033
2.5 | 0.517 | 0.00872 | -0.04 | 59.329
3 | 0.579 | 0.0089 | -0.041 | 65.079
3.5 | 0.64 | 0.00902 | -0.042 | 70.994
4 | 0.701 | 0.0096 | -0.043 | 72.95
4.5 | 0.76 | 0.00986 | -0.044 | 77.036
5 | 0.817 | 0.01524 | -0.045 | 53.587
5.5 | 0.872 | 0.01597 | -0.046 | 54.609
6 | 0.925 | 0.01692 | -0.047 | 54.65
6.5 | 0.954 | 0.0179 | -0.047 | 53.299
7 | 0.996 | 0.01875 | -0.047 | 53.128
7.5 | 1.033 | 0.01982 | -0.048 | 52.12
8 | 0.884 | 0.05271 | -0.024 | 16.762
8.5 | 0.904 | 0.05703 | -0.018 | 15.846
9 | 0.923 | 0.06138 | -0.018 | 15.03
9.5 | 0.936 | 0.06666 | -0.018 | 14.034
10 | 0.942 | 0.07177 | -0.018 | 13.126
10.5 | 0.942 | 0.07883 | -0.019 | 11.948
11 | 0.935 | 0.08579 | -0.019 | 10.894
11.5 | 0.92 | 0.09647 | -0.019 | 9.537
12 | 0.888 | 0.10535 | -0.019 | 8.428
12.5 | 0.84 | 0.11785 | -0.02 | 7.131

## 22. Re 250k Mach 0.25 (2)
BIGFOIL.COM POLAR EXPORT
GA 40A212
GA 40A212 |  |  |  | Cl Max: | 1.0573 | at alpha= | 11 | deg
XFOIL ncrit=9 |  |  |  | L/D Max: | 79.5497 | at alpha= | 5.5 | deg
Re: | 250000 |  |  | Cd Min: | 0.18608 | at alpha= | 16 | deg
Mach: | 0.25 |  |  | Cl=0 at alpha= | -1.6175 | deg
|  |  |  | @ Cl=0.1, Cd= | 0.011241
|  |  |  | @ Cl=0.4, Cd= | 0.011997
|  |  |  | @ Cl=0.6, Cd= | 0.011808
alpha (deg) | Cl | Cd | Cm | Cl/Cd
-4 | -0.2062 | 0.0182 | -0.051 | -11.3297
-3.5 | -0.1533 | 0.01635 | -0.0496 | -9.3761
-3 | -0.106 | 0.01472 | -0.0476 | -7.2011
-2.5 | -0.0579 | 0.01369 | -0.0459 | -4.2294
-2 | -0.0306 | 0.01074 | -0.0415 | -2.8492
-1.5 | 0.0094 | 0.01078 | -0.0362 | 0.87199
-1 | 0.0588 | 0.01108 | -0.0333 | 5.3069
-0.5 | 0.11 | 0.01128 | -0.0315 | 9.7518
0 | 0.1655 | 0.01133 | -0.0311 | 14.6072
0.5 | 0.2197 | 0.01148 | -0.0306 | 19.1376
1 | 0.2761 | 0.01158 | -0.0303 | 23.8428
1.5 | 0.3342 | 0.01179 | -0.0305 | 28.3461
2 | 0.3977 | 0.01199 | -0.032 | 33.1693
2.5 | 0.4711 | 0.01223 | -0.0355 | 38.52
3 | 0.5539 | 0.01223 | -0.0407 | 45.2903
3.5 | 0.6358 | 0.01148 | -0.0448 | 55.3833
4 | 0.7182 | 0.0112 | -0.0497 | 64.125
4.5 | 0.7858 | 0.01066 | -0.0516 | 73.7148
5 | 0.8184 | 0.01046 | -0.0466 | 78.2409
5.5 | 0.848 | 0.01066 | -0.0409 | 79.5497
6 | 0.8403 | 0.0135 | -0.0303 | 62.2444
6.5 | 0.8495 | 0.01598 | -0.0231 | 53.1602
7 | 0.8644 | 0.01805 | -0.0166 | 47.8892
7.5 | 0.88 | 0.01996 | -0.0103 | 44.0882
8 | 0.9018 | 0.02203 | -0.0057 | 40.9351
8.5 | 0.9305 | 0.02419 | -0.0021 | 38.4663
9 | 0.9674 | 0.02718 | 0.0007 | 35.5923
9.5 | 1.0066 | 0.02988 | 0.003 | 33.6881
10 | 1.0488 | 0.03491 | 0.0046 | 30.043
11 | 1.0573 | 0.04592 | 0.0133 | 23.0248
11.5 | 1.0387 | 0.05219 | 0.0168 | 19.9023
12 | 1.0064 | 0.06063 | 0.0184 | 16.599
12.5 | 0.9689 | 0.0703 | 0.0171 | 13.7824
13 | 0.9193 | 0.08361 | 0.0118 | 10.9951
13.5 | 0.8699 | 0.10035 | 0.002 | 8.6687
14 | 0.8293 | 0.11999 | -0.0099 | 6.9114
14.5 | 0.7705 | 0.15685 | -0.0286 | 4.9123
15.5 | 0.7857 | 0.17549 | -0.0362 | 4.4772
16 | 0.7857 | 0.18608 | -0.044 | 4.2224

## 23. Re 250k Mach 0.50 (1)
BIGFOIL.COM POLAR EXPORT
GA 40A212
GA 40A212 |  |  |  | Cl Max: | 1.198 | at alpha= | 20 | deg
JavaFoil+Calcfoil stall+Eppler ext transition |  |  |  | L/D Max: | 71.093 | at alpha= | 4.5 | deg
Re: | 250000 |  |  | Cd Min: | 0.00872 | at alpha= | -0.5 | deg
Mach: | 0.5 |  |  | Cl=0 at alpha= | -1.6691 | deg
|  |  |  | @ Cl=0.1, Cd= | 0.010656
|  |  |  | @ Cl=0.4, Cd= | 0.0089478
|  |  |  | @ Cl=0.6, Cd= | 0.0094097
alpha (deg) | Cl | Cd | Cm | Cl/Cd
-20 | -0.991 | 0.27268 | 0 | -3.635
-19.5 | -0.965 | 0.26182 | 0 | -3.686
-19 | -0.936 | 0.24837 | -0.001 | -3.767
-18.5 | -0.909 | 0.238 | -0.001 | -3.821
-18 | -0.883 | 0.22677 | -0.001 | -3.895
-17.5 | -0.857 | 0.22416 | -0.002 | -3.824
-17 | -0.831 | 0.21749 | -0.002 | -3.822
-16.5 | -0.805 | 0.20917 | -0.003 | -3.849
-16 | -0.779 | 0.20375 | -0.003 | -3.823
-15.5 | -0.753 | 0.1985 | -0.004 | -3.791
-15 | -0.726 | 0.19565 | -0.004 | -3.712
-14.5 | -0.7 | 0.18779 | -0.005 | -3.726
-14 | -0.673 | 0.18504 | -0.005 | -3.638
-13.5 | -0.645 | 0.1709 | -0.005 | -3.772
-13 | -0.618 | 0.17 | -0.005 | -3.635
-12.5 | -0.591 | 0.15338 | -0.006 | -3.855
-12 | -0.565 | 0.14996 | -0.006 | -3.765
-11.5 | -0.538 | 0.1468 | -0.007 | -3.664
-11 | -0.511 | 0.14364 | -0.007 | -3.558
-10.5 | -0.484 | 0.14062 | -0.007 | -3.442
-10 | -0.457 | 0.13773 | -0.008 | -3.319
-9.5 | -0.43 | 0.12444 | -0.008 | -3.452
-9 | -0.402 | 0.1247 | -0.008 | -3.227
-8.5 | -0.375 | 0.11339 | -0.009 | -3.31
-8 | -0.348 | 0.10662 | -0.009 | -3.266
-7.5 | -0.321 | 0.10389 | -0.01 | -3.089
-7 | -0.293 | 0.06776 | -0.009 | -4.33
-6.5 | -0.266 | 0.08614 | -0.01 | -3.089
-6 | -0.239 | 0.05401 | -0.01 | -4.418
-5.5 | -0.211 | 0.04652 | -0.01 | -4.54
-5 | -0.242 | 0.04245 | -0.01 | -5.698
-4.5 | -0.266 | 0.03953 | -0.011 | -6.729
-4 | -0.236 | 0.03895 | -0.011 | -6.055
-3.5 | -0.193 | 0.03602 | -0.011 | -5.35
-3 | -0.143 | 0.03416 | -0.011 | -4.2
-2.5 | -0.091 | 0.03264 | -0.012 | -2.788
-2 | -0.045 | 0.01135 | -0.035 | -4.007
-1.5 | 0.023 | 0.01104 | -0.036 | 2.063
-1 | 0.092 | 0.01091 | -0.037 | 8.397
-0.5 | 0.161 | 0.00872 | -0.038 | 18.424
0 | 0.232 | 0.00873 | -0.039 | 26.551
0.5 | 0.301 | 0.00883 | -0.04 | 34.109
1 | 0.371 | 0.00891 | -0.042 | 41.632
1.5 | 0.44 | 0.009 | -0.043 | 48.96
2 | 0.509 | 0.00919 | -0.044 | 55.397
2.5 | 0.578 | 0.00933 | -0.045 | 61.945
3 | 0.647 | 0.00958 | -0.046 | 67.533
3.5 | 0.699 | 0.01045 | -0.046 | 66.901
4 | 0.76 | 0.01091 | -0.047 | 69.66
4.5 | 0.816 | 0.01148 | -0.047 | 71.093
5 | 0.88 | 0.01793 | -0.049 | 49.088
5.5 | 0.929 | 0.01903 | -0.05 | 48.826
6 | 0.968 | 0.02053 | -0.05 | 47.15
6.5 | 0.823 | 0.04585 | -0.018 | 17.961
7 | 0.822 | 0.05168 | -0.018 | 15.897
7.5 | 0.754 | 0.05506 | -0.023 | 13.685
8 | 0.535 | 0.06114 | -0.023 | 8.757
8.5 | 0.562 | 0.07558 | -0.021 | 7.441
9 | 0.59 | 0.1205 | -0.022 | 4.896
9.5 | 0.618 | 0.12297 | -0.024 | 5.024
10 | 0.645 | 0.12907 | -0.024 | 4.999
10.5 | 0.673 | 0.1464 | -0.027 | 4.6
11 | 0.701 | 0.1425 | -0.027 | 4.918
11.5 | 0.728 | 0.15103 | -0.028 | 4.82
12 | 0.755 | 0.16612 | -0.028 | 4.547
12.5 | 0.783 | 0.16917 | -0.029 | 4.626
13 | 0.812 | 0.1867 | -0.033 | 4.351
13.5 | 0.84 | 0.18822 | -0.033 | 4.46
14 | 0.867 | 0.19373 | -0.034 | 4.474
14.5 | 0.894 | 0.19436 | -0.035 | 4.6
15 | 0.921 | 0.19864 | -0.035 | 4.637
15.5 | 0.949 | 0.20773 | -0.036 | 4.566
16 | 0.976 | 0.21567 | -0.038 | 4.528
16.5 | 1.008 | 0.23802 | -0.042 | 4.236
17 | 1.034 | 0.23777 | -0.041 | 4.348
17.5 | 1.061 | 0.23938 | -0.042 | 4.43
18 | 1.087 | 0.25013 | -0.043 | 4.347
18.5 | 1.114 | 0.25697 | -0.043 | 4.335
19 | 1.141 | 0.26222 | -0.044 | 4.35
19.5 | 1.168 | 0.27117 | -0.045 | 4.306
20 | 1.198 | 0.2766 | -0.047 | 4.331

## 24. Re 250k Mach 0.50 (2)
BIGFOIL.COM POLAR EXPORT
GA 40A212
GA 40A212 |  |  |  | Cl Max: | 0.9811 | at alpha= | 20 | deg
XFOIL ncrit=9 |  |  |  | L/D Max: | 75.6883 | at alpha= | 4.5 | deg
Re: | 250000 |  |  | Cd Min: | 0.27841 | at alpha= | 20 | deg
Mach: | 0.5 |  |  | Cl=0 at alpha= | -1.872 | deg
|  |  |  | @ Cl=0.1, Cd= | 0.012344
|  |  |  | @ Cl=0.4, Cd= | 0.01352
|  |  |  | @ Cl=0.6, Cd= | 0.013893
alpha (deg) | Cl | Cd | Cm | Cl/Cd
-20 | -0.7457 | 0.26427 | 0.0486 | -2.8217
-19.5 | -0.7267 | 0.25817 | 0.042 | -2.8148
-19 | -0.7071 | 0.25077 | 0.0365 | -2.8197
-18.5 | -0.681 | 0.24018 | 0.0337 | -2.8354
-18 | -0.659 | 0.23229 | 0.0295 | -2.837
-17.5 | -0.6373 | 0.22461 | 0.025 | -2.8374
-17 | -0.616 | 0.21677 | 0.0203 | -2.8417
-16.5 | -0.6004 | 0.21088 | 0.0132 | -2.8471
-15.5 | -0.5564 | 0.19316 | 0.006 | -2.8805
-15 | -0.5351 | 0.18538 | 0.0025 | -2.8865
-14.5 | -0.5153 | 0.17773 | -0.0015 | -2.8993
-14 | -0.4966 | 0.17011 | -0.0057 | -2.9193
-13.5 | -0.4836 | 0.16315 | -0.0115 | -2.9641
-13 | -0.477 | 0.15651 | -0.0183 | -3.0477
-12.5 | -0.4525 | 0.14638 | -0.0192 | -3.0913
-12 | -0.433 | 0.13877 | -0.0215 | -3.1203
-11.5 | -0.4185 | 0.13133 | -0.025 | -3.1866
-11 | -0.4156 | 0.12405 | -0.0326 | -3.3503
-10.5 | -0.4113 | 0.11609 | -0.0392 | -3.5429
-10 | -0.391 | 0.1071 | -0.0378 | -3.6508
-9.5 | -0.3785 | 0.09986 | -0.0405 | -3.7903
-9 | -0.3714 | 0.09213 | -0.0448 | -4.0313
-8.5 | -0.3717 | 0.08032 | -0.0646 | -4.6277
-8 | -0.3392 | 0.07004 | -0.0707 | -4.8429
-7.5 | -0.3326 | 0.06069 | -0.0799 | -5.4803
-7 | -0.359 | 0.05396 | -0.0816 | -6.6531
-6 | -0.3797 | 0.04266 | -0.0758 | -8.9006
-4.5 | -0.2829 | 0.02637 | -0.0636 | -10.7281
-4 | -0.2294 | 0.02185 | -0.061 | -10.4989
-3.5 | -0.1676 | 0.01891 | -0.0591 | -8.863
-3 | -0.1069 | 0.01724 | -0.0571 | -6.2007
-2.5 | -0.0576 | 0.01529 | -0.0542 | -3.7672
-2 | -0.0053 | 0.01427 | -0.0517 | -0.37141
-1.5 | 0.0154 | 0.0116 | -0.0441 | 1.3276
-1 | 0.0679 | 0.01206 | -0.0396 | 5.6302
-0.5 | 0.1211 | 0.01253 | -0.0359 | 9.6648
0 | 0.1847 | 0.01261 | -0.0353 | 14.6471
0.5 | 0.2428 | 0.01289 | -0.0344 | 18.8363
1 | 0.3055 | 0.01303 | -0.0339 | 23.4459
1.5 | 0.3617 | 0.01343 | -0.0327 | 26.9322
2 | 0.4294 | 0.01359 | -0.0329 | 31.5968
2.5 | 0.4983 | 0.01401 | -0.034 | 35.5675
3 | 0.5811 | 0.01411 | -0.0371 | 41.1836
3.5 | 0.6795 | 0.01298 | -0.041 | 52.3498
4 | 0.7788 | 0.01239 | -0.0458 | 62.8571
4.5 | 0.8742 | 0.01155 | -0.0495 | 75.6883
5 | 0.8744 | 0.01226 | -0.0372 | 71.3214
5.5 | 0.8421 | 0.01506 | -0.022 | 55.9163
6 | 0.8296 | 0.01765 | -0.0108 | 47.0028
6.5 | 0.8342 | 0.02063 | -0.0037 | 40.4363
7 | 0.8519 | 0.02354 | 0.0018 | 36.1895
7.5 | 0.8771 | 0.02645 | 0.0068 | 33.1607
8 | 0.9105 | 0.02961 | 0.0114 | 30.7497
8.5 | 0.9459 | 0.03339 | 0.0156 | 28.3288
9 | 0.9587 | 0.03908 | 0.0196 | 24.5317
9.5 | 0.9505 | 0.04609 | 0.0225 | 20.6227
10 | 0.9256 | 0.05471 | 0.023 | 16.9183
10.5 | 0.8927 | 0.06496 | 0.0206 | 13.7423
11 | 0.8558 | 0.07742 | 0.0145 | 11.054
11.5 | 0.8179 | 0.09302 | 0.0046 | 8.7927
12 | 0.7888 | 0.11068 | -0.0063 | 7.1269
12.5 | 0.7735 | 0.12594 | -0.0148 | 6.1418
13 | 0.7675 | 0.13931 | -0.022 | 5.5093
13.5 | 0.7701 | 0.15087 | -0.0277 | 5.1044
14.5 | 0.7924 | 0.17642 | -0.0369 | 4.4916
15 | 0.7913 | 0.18704 | -0.0468 | 4.2306
16 | 0.8361 | 0.20519 | -0.052 | 4.0748
16.5 | 0.8392 | 0.21435 | -0.0618 | 3.9151
17 | 0.858 | 0.2229 | -0.0665 | 3.8493
17.5 | 0.8836 | 0.23137 | -0.0687 | 3.819
18 | 0.9039 | 0.24212 | -0.0731 | 3.7333
18.5 | 0.9132 | 0.24981 | -0.0823 | 3.6556
19 | 0.9336 | 0.25823 | -0.0871 | 3.6154
19.5 | 0.9567 | 0.26674 | -0.0905 | 3.5866
20 | 0.9811 | 0.27841 | -0.0938 | 3.5239

## 25. Re 500k Mach 0.00 (1)
BIGFOIL.COM POLAR EXPORT
GA 40A212
GA 40A212 |  |  |  | Cl Max: | 1.147 | at alpha= | 9.5 | deg
JavaFoil+Calcfoil stall+Eppler ext transition |  |  |  | L/D Max: | 99.573 | at alpha= | 4.5 | deg
Re: | 500000 |  |  | Cd Min: | 0.00646 | at alpha= | 0 | deg
Mach: | 0 |  |  | Cl=0 at alpha= | -1.6667 | deg
|  |  |  | @ Cl=0.1, Cd= | 0.0065325
|  |  |  | @ Cl=0.4, Cd= | 0.0065863
|  |  |  | @ Cl=0.6, Cd= | 0.0068593
alpha (deg) | Cl | Cd | Cm | Cl/Cd
-15.5 | -0.443 | 0.13156 | -0.002 | -3.366
-15 | -0.458 | 0.12271 | -0.003 | -3.731
-14.5 | -0.472 | 0.11727 | -0.003 | -4.028
-14 | -0.486 | 0.11113 | -0.003 | -4.377
-13.5 | -0.499 | 0.10434 | -0.004 | -4.785
-13 | -0.511 | 0.09986 | -0.004 | -5.118
-12.5 | -0.521 | 0.09313 | -0.004 | -5.597
-12 | -0.53 | 0.08914 | -0.005 | -5.941
-11.5 | -0.536 | 0.08253 | -0.005 | -6.49
-11 | -0.539 | 0.07648 | -0.005 | -7.048
-10.5 | -0.54 | 0.07389 | -0.006 | -7.302
-10 | -0.537 | 0.06895 | -0.006 | -7.783
-9.5 | -0.53 | 0.06451 | -0.006 | -8.221
-9 | -0.52 | 0.06002 | -0.006 | -8.664
-8.5 | -0.506 | 0.0565 | -0.007 | -8.953
-8 | -0.488 | 0.0535 | -0.007 | -9.116
-7.5 | -0.466 | 0.04944 | -0.008 | -9.418
-7 | -0.44 | 0.04659 | -0.008 | -9.438
-6.5 | -0.41 | 0.04365 | -0.008 | -9.392
-6 | -0.377 | 0.04136 | -0.008 | -9.11
-5.5 | -0.34 | 0.03978 | -0.008 | -8.559
-5 | -0.302 | 0.0377 | -0.009 | -7.999
-4.5 | -0.26 | 0.03581 | -0.009 | -7.27
-4 | -0.217 | 0.03398 | -0.011 | -6.401
-3.5 | -0.213 | 0.00995 | -0.028 | -21.441
-3 | -0.156 | 0.00948 | -0.028 | -16.501
-2.5 | -0.098 | 0.0093 | -0.029 | -10.585
-2 | -0.04 | 0.00908 | -0.03 | -4.358
-1.5 | 0.02 | 0.00891 | -0.031 | 2.22
-1 | 0.079 | 0.00655 | -0.032 | 12.123
-0.5 | 0.139 | 0.0065 | -0.033 | 21.447
0 | 0.201 | 0.00646 | -0.034 | 31.065
0.5 | 0.261 | 0.00648 | -0.035 | 40.266
1 | 0.321 | 0.00649 | -0.036 | 49.486
1.5 | 0.381 | 0.00658 | -0.037 | 57.944
2 | 0.441 | 0.0066 | -0.038 | 66.873
2.5 | 0.501 | 0.00669 | -0.039 | 74.949
3 | 0.561 | 0.00678 | -0.04 | 82.696
3.5 | 0.62 | 0.0069 | -0.041 | 89.835
4 | 0.679 | 0.00726 | -0.042 | 93.506
4.5 | 0.736 | 0.00739 | -0.043 | 99.573
5 | 0.792 | 0.01269 | -0.043 | 62.464
5.5 | 0.847 | 0.01348 | -0.044 | 62.842
6 | 0.9 | 0.01406 | -0.045 | 63.983
6.5 | 0.95 | 0.01413 | -0.046 | 67.267
7 | 0.998 | 0.01458 | -0.047 | 68.447
7.5 | 1.043 | 0.01533 | -0.048 | 68.018
8 | 1.084 | 0.01603 | -0.049 | 67.628
8.5 | 1.096 | 0.01789 | -0.049 | 61.278
9 | 1.125 | 0.01891 | -0.049 | 59.489
9.5 | 1.147 | 0.01996 | -0.05 | 57.471
10 | 0.968 | 0.06423 | -0.018 | 15.066
10.5 | 0.983 | 0.06853 | -0.018 | 14.347
11 | 0.995 | 0.07409 | -0.018 | 13.425
11.5 | 1.002 | 0.07946 | -0.018 | 12.613
12 | 1 | 0.085 | -0.019 | 11.763
12.5 | 0.989 | 0.09153 | -0.019 | 10.804
13 | 0.973 | 0.09725 | -0.019 | 10.005
13.5 | 0.953 | 0.10447 | -0.02 | 9.122
14 | 0.929 | 0.11192 | -0.02 | 8.3
14.5 | 0.902 | 0.11891 | -0.02 | 7.585

## 26. Re 500k Mach 0.00 (2)
BIGFOIL.COM POLAR EXPORT
GA 40A212
GA 40A212 |  |  |  | Cl Max: | 1.1731 | at alpha= | 13 | deg
XFOIL ncrit=9 |  |  |  | L/D Max: | 100.616 | at alpha= | 5 | deg
Re: | 500000 |  |  | Cd Min: | 0.23688 | at alpha= | -20 | deg
Mach: | 0 |  |  | Cl=0 at alpha= | -1.7017 | deg
|  |  |  | @ Cl=0.1, Cd= | 0.0074234
|  |  |  | @ Cl=0.4, Cd= | 0.0075945
|  |  |  | @ Cl=0.6, Cd= | 0.0073895
alpha (deg) | Cl | Cd | Cm | Cl/Cd
-20 | -0.6715 | 0.23688 | 0.0363 | -2.8348
-19.5 | -0.6551 | 0.23043 | 0.0324 | -2.8429
-19 | -0.6396 | 0.22355 | 0.0274 | -2.8611
-18.5 | -0.6255 | 0.21701 | 0.0229 | -2.8824
-17.5 | -0.594 | 0.20279 | 0.0163 | -2.9291
-17 | -0.5778 | 0.19671 | 0.0134 | -2.9373
-16.5 | -0.5629 | 0.1901 | 0.01 | -2.9611
-16 | -0.5485 | 0.1832 | 0.0064 | -2.994
-15.5 | -0.5367 | 0.17561 | 0.0018 | -3.0562
-15 | -0.5309 | 0.16783 | -0.0037 | -3.1633
-14.5 | -0.5213 | 0.15946 | -0.0078 | -3.2692
-14 | -0.5043 | 0.15266 | -0.0085 | -3.3034
-13.5 | -0.4922 | 0.14583 | -0.0112 | -3.3752
-13 | -0.4817 | 0.13886 | -0.014 | -3.469
-12.5 | -0.4734 | 0.13134 | -0.0173 | -3.6044
-12 | -0.4667 | 0.1235 | -0.0207 | -3.7789
-11.5 | -0.4665 | 0.1133 | -0.0271 | -4.1174
-11 | -0.4664 | 0.10312 | -0.0331 | -4.5229
-10.5 | -0.4671 | 0.09266 | -0.0392 | -5.041
-10 | -0.4868 | 0.07807 | -0.0483 | -6.2354
-9.5 | -0.5184 | 0.06671 | -0.0565 | -7.7709
-9 | -0.5288 | 0.05925 | -0.0603 | -8.9249
-8.5 | -0.5152 | 0.05251 | -0.0636 | -9.8115
-8 | -0.5117 | 0.04742 | -0.0606 | -10.7908
-7.5 | -0.4976 | 0.04227 | -0.0577 | -11.7719
-7 | -0.4712 | 0.03971 | -0.053 | -11.866
-6.5 | -0.4505 | 0.03106 | -0.0509 | -14.5042
-6 | -0.4117 | 0.02762 | -0.0494 | -14.9059
-5.5 | -0.3637 | 0.02743 | -0.0471 | -13.2592
-5 | -0.3198 | 0.01837 | -0.0444 | -17.4088
-4.5 | -0.2678 | 0.01561 | -0.0434 | -17.1557
-4 | -0.2169 | 0.01393 | -0.0423 | -15.5707
-3.5 | -0.1674 | 0.0126 | -0.0411 | -13.2857
-3 | -0.1203 | 0.01136 | -0.0398 | -10.5898
-2.5 | -0.0697 | 0.01058 | -0.039 | -6.5879
-2 | -0.0176 | 0.00999 | -0.0384 | -1.7618
-1.5 | 0.0119 | 0.00738 | -0.0344 | 1.6125
-1 | 0.0642 | 0.00741 | -0.0334 | 8.664
-0.5 | 0.1176 | 0.00743 | -0.0327 | 15.8277
0 | 0.1729 | 0.00746 | -0.0327 | 23.1769
0.5 | 0.2285 | 0.00748 | -0.0327 | 30.5481
1 | 0.284 | 0.00749 | -0.0328 | 37.9172
1.5 | 0.3393 | 0.00756 | -0.0328 | 44.881
2 | 0.3939 | 0.00759 | -0.0327 | 51.8972
2.5 | 0.4485 | 0.00763 | -0.0324 | 58.7811
3 | 0.5009 | 0.00743 | -0.0314 | 67.4159
3.5 | 0.5564 | 0.00737 | -0.0313 | 75.4953
4 | 0.6233 | 0.0074 | -0.0338 | 84.2297
4.5 | 0.6947 | 0.00743 | -0.0373 | 93.4993
5 | 0.7677 | 0.00763 | -0.0414 | 100.616
5.5 | 0.805 | 0.00971 | -0.0399 | 82.9042
6 | 0.8254 | 0.01143 | -0.0344 | 72.2135
6.5 | 0.8561 | 0.01275 | -0.0306 | 67.1451
7 | 0.8879 | 0.01407 | -0.027 | 63.1059
7.5 | 0.9207 | 0.01528 | -0.0235 | 60.2552
8 | 0.9561 | 0.01625 | -0.0206 | 58.8369
8.5 | 0.9775 | 0.01774 | -0.0155 | 55.1015
9 | 1.0036 | 0.019 | -0.0114 | 52.8211
9.5 | 1.0191 | 0.0213 | -0.0065 | 47.8451
10 | 1.0466 | 0.023 | -0.0036 | 45.5043
10.5 | 1.0713 | 0.02504 | -0.0007 | 42.7835
11 | 1.0951 | 0.0278 | 0.0022 | 39.3921
11.5 | 1.1212 | 0.03019 | 0.0045 | 37.1381
12 | 1.1443 | 0.03307 | 0.0069 | 34.6024
12.5 | 1.1627 | 0.036 | 0.0091 | 32.2972
13 | 1.1731 | 0.04112 | 0.0116 | 28.5287
13.5 | 1.1687 | 0.04641 | 0.0139 | 25.1821
14 | 1.16 | 0.05209 | 0.0152 | 22.2691
14.5 | 1.1346 | 0.06055 | 0.0155 | 18.7382
15 | 1.1004 | 0.07083 | 0.0135 | 15.5358
15.5 | 1.0595 | 0.0838 | 0.0084 | 12.6432
16 | 1.0094 | 0.10126 | -0.0013 | 9.9684
16.5 | 0.9499 | 0.12507 | -0.0161 | 7.5949
17 | 0.8027 | 0.19186 | -0.0469 | 4.1838
17.5 | 0.8114 | 0.20072 | -0.0518 | 4.0424
18 | 0.8237 | 0.20806 | -0.0557 | 3.959

## 27. Re 500k Mach 0.10 (1)
BIGFOIL.COM POLAR EXPORT
GA 40A212
GA 40A212 |  |  |  | Cl Max: | 1.124 | at alpha= | 9 | deg
JavaFoil+Calcfoil stall+Eppler ext transition |  |  |  | L/D Max: | 105.143 | at alpha= | 5 | deg
Re: | 500000 |  |  | Cd Min: | 0.00647 | at alpha= | 0 | deg
Mach: | 0.1 |  |  | Cl=0 at alpha= | -1.6667 | deg
|  |  |  | @ Cl=0.1, Cd= | 0.0065367
|  |  |  | @ Cl=0.4, Cd= | 0.006564
|  |  |  | @ Cl=0.6, Cd= | 0.0068232
alpha (deg) | Cl | Cd | Cm | Cl/Cd
-15.5 | -0.399 | 0.13206 | -0.003 | -3.021
-15 | -0.416 | 0.12382 | -0.003 | -3.363
-14.5 | -0.434 | 0.1152 | -0.003 | -3.764
-14 | -0.45 | 0.1125 | -0.003 | -4.004
-13.5 | -0.466 | 0.10593 | -0.004 | -4.402
-13 | -0.481 | 0.09976 | -0.004 | -4.823
-12.5 | -0.494 | 0.09373 | -0.004 | -5.275
-12 | -0.506 | 0.08999 | -0.005 | -5.622
-11.5 | -0.515 | 0.0841 | -0.005 | -6.125
-11 | -0.522 | 0.07794 | -0.005 | -6.692
-10.5 | -0.525 | 0.0737 | -0.006 | -7.123
-10 | -0.525 | 0.06884 | -0.006 | -7.624
-9.5 | -0.521 | 0.06467 | -0.006 | -8.055
-9 | -0.513 | 0.06096 | -0.007 | -8.415
-8.5 | -0.501 | 0.05739 | -0.007 | -8.727
-8 | -0.484 | 0.0535 | -0.007 | -9.053
-7.5 | -0.464 | 0.0495 | -0.008 | -9.366
-7 | -0.439 | 0.04663 | -0.008 | -9.408
-6.5 | -0.41 | 0.04395 | -0.008 | -9.321
-6 | -0.377 | 0.0415 | -0.009 | -9.088
-5.5 | -0.341 | 0.03983 | -0.008 | -8.565
-5 | -0.302 | 0.03777 | -0.009 | -8.008
-4.5 | -0.261 | 0.03588 | -0.009 | -7.28
-4 | -0.218 | 0.03395 | -0.011 | -6.432
-3.5 | -0.214 | 0.00998 | -0.028 | -21.476
-3 | -0.157 | 0.00957 | -0.029 | -16.42
-2.5 | -0.099 | 0.0093 | -0.03 | -10.635
-2 | -0.04 | 0.00911 | -0.03 | -4.366
-1.5 | 0.02 | 0.00899 | -0.031 | 2.209
-1 | 0.08 | 0.00656 | -0.032 | 12.178
-0.5 | 0.14 | 0.00649 | -0.033 | 21.555
0 | 0.202 | 0.00647 | -0.034 | 31.149
0.5 | 0.262 | 0.00648 | -0.035 | 40.473
1 | 0.323 | 0.00656 | -0.036 | 49.204
1.5 | 0.383 | 0.00653 | -0.037 | 58.674
2 | 0.443 | 0.00665 | -0.038 | 66.7
2.5 | 0.504 | 0.00674 | -0.039 | 74.691
3 | 0.564 | 0.00675 | -0.04 | 83.535
3.5 | 0.623 | 0.00687 | -0.041 | 90.739
4 | 0.682 | 0.00723 | -0.042 | 94.314
4.5 | 0.74 | 0.00738 | -0.043 | 100.254
5 | 0.796 | 0.00757 | -0.044 | 105.143
5.5 | 0.851 | 0.01357 | -0.045 | 62.69
6 | 0.904 | 0.01413 | -0.046 | 63.959
6.5 | 0.954 | 0.01422 | -0.046 | 67.117
7 | 1.002 | 0.01469 | -0.047 | 68.168
7.5 | 1.046 | 0.01547 | -0.048 | 67.628
8 | 1.087 | 0.01619 | -0.049 | 67.114
8.5 | 1.097 | 0.01811 | -0.049 | 60.576
9 | 1.124 | 0.0191 | -0.049 | 58.876
9.5 | 0.969 | 0.05551 | -0.032 | 17.457
10 | 0.966 | 0.06462 | -0.018 | 14.944
10.5 | 0.979 | 0.06895 | -0.018 | 14.203
11 | 0.989 | 0.07431 | -0.019 | 13.308
11.5 | 0.994 | 0.08033 | -0.019 | 12.375
12 | 0.989 | 0.08623 | -0.019 | 11.464
12.5 | 0.974 | 0.09217 | -0.019 | 10.565
13 | 0.954 | 0.09919 | -0.019 | 9.616
13.5 | 0.929 | 0.1068 | -0.02 | 8.701
14 | 0.901 | 0.11399 | -0.02 | 7.903

## 28. Re 500k Mach 0.10 (2)
BIGFOIL.COM POLAR EXPORT
GA 40A212
GA 40A212 |  |  |  | Cl Max: | 1.1614 | at alpha= | 13 | deg
XFOIL ncrit=9 |  |  |  | L/D Max: | 100.548 | at alpha= | 5 | deg
Re: | 500000 |  |  | Cd Min: | 0.23761 | at alpha= | -20 | deg
Mach: | 0.1 |  |  | Cl=0 at alpha= | -1.7068 | deg
|  |  |  | @ Cl=0.1, Cd= | 0.0074432
|  |  |  | @ Cl=0.4, Cd= | 0.0076134
|  |  |  | @ Cl=0.6, Cd= | 0.0074122
alpha (deg) | Cl | Cd | Cm | Cl/Cd
-20 | -0.6734 | 0.23761 | 0.0367 | -2.8341
-19.5 | -0.6568 | 0.23111 | 0.0327 | -2.8419
-19 | -0.6413 | 0.22423 | 0.0277 | -2.86
-18.5 | -0.627 | 0.21768 | 0.0231 | -2.8804
-17.5 | -0.5948 | 0.20345 | 0.0166 | -2.9236
-17 | -0.5785 | 0.19732 | 0.0137 | -2.9318
-16.5 | -0.5634 | 0.19066 | 0.0101 | -2.955
-16 | -0.5488 | 0.18373 | 0.0066 | -2.987
-15.5 | -0.5372 | 0.17611 | 0.0018 | -3.0504
-15 | -0.5308 | 0.16839 | -0.0036 | -3.1522
-14.5 | -0.5204 | 0.15988 | -0.0071 | -3.2549
-14 | -0.5029 | 0.15335 | -0.0083 | -3.2794
-13.5 | -0.4907 | 0.14649 | -0.011 | -3.3497
-13 | -0.4802 | 0.13946 | -0.0139 | -3.4433
-12.5 | -0.4717 | 0.13191 | -0.0172 | -3.5759
-12 | -0.4648 | 0.12405 | -0.0207 | -3.7469
-11.5 | -0.4646 | 0.11377 | -0.0273 | -4.0837
-11 | -0.4636 | 0.10386 | -0.033 | -4.4637
-10.5 | -0.4636 | 0.09364 | -0.0389 | -4.9509
-10 | -0.4745 | 0.08363 | -0.0425 | -5.6738
-9.5 | -0.4954 | 0.06988 | -0.0541 | -7.0893
-9 | -0.5167 | 0.06115 | -0.0598 | -8.4497
-8.5 | -0.5061 | 0.05366 | -0.0646 | -9.4316
-8 | -0.5064 | 0.04837 | -0.0616 | -10.4693
-7.5 | -0.4947 | 0.04303 | -0.0586 | -11.4966
-7 | -0.4705 | 0.04027 | -0.0537 | -11.6836
-6.5 | -0.4506 | 0.03159 | -0.0517 | -14.264
-6 | -0.4124 | 0.02803 | -0.05 | -14.7128
-5.5 | -0.3647 | 0.02772 | -0.0476 | -13.1566
-5 | -0.3213 | 0.01871 | -0.0449 | -17.1726
-4.5 | -0.2691 | 0.01575 | -0.0438 | -17.0857
-4 | -0.2176 | 0.01405 | -0.0427 | -15.4875
-3.5 | -0.1672 | 0.01279 | -0.0416 | -13.0727
-3 | -0.1207 | 0.0114 | -0.0401 | -10.5877
-2.5 | -0.0698 | 0.01061 | -0.0392 | -6.5787
-2 | -0.0173 | 0.01005 | -0.0386 | -1.7214
-1.5 | 0.0122 | 0.00741 | -0.0346 | 1.6464
-1 | 0.0646 | 0.00743 | -0.0336 | 8.6945
-0.5 | 0.1184 | 0.00745 | -0.0329 | 15.8926
0 | 0.1739 | 0.00749 | -0.0328 | 23.2176
0.5 | 0.2298 | 0.00751 | -0.0329 | 30.5992
1 | 0.2857 | 0.00752 | -0.033 | 37.992
1.5 | 0.3413 | 0.00759 | -0.033 | 44.9671
2 | 0.3963 | 0.00761 | -0.0329 | 52.0762
2.5 | 0.4511 | 0.00766 | -0.0326 | 58.8903
3 | 0.5037 | 0.00746 | -0.0316 | 67.5201
3.5 | 0.5597 | 0.0074 | -0.0314 | 75.6351
4 | 0.626 | 0.00742 | -0.0337 | 84.3666
4.5 | 0.6978 | 0.00746 | -0.0372 | 93.5389
5 | 0.7712 | 0.00767 | -0.0413 | 100.5476
5.5 | 0.8067 | 0.00989 | -0.0395 | 81.5672
6 | 0.8278 | 0.01157 | -0.034 | 71.5471
6.5 | 0.8583 | 0.0129 | -0.0301 | 66.5349
7 | 0.8907 | 0.01417 | -0.0264 | 62.8582
7.5 | 0.9231 | 0.01541 | -0.0228 | 59.9027
8 | 0.9569 | 0.01645 | -0.0196 | 58.1702
8.5 | 0.9767 | 0.01795 | -0.0141 | 54.4123
9 | 1.0021 | 0.01935 | -0.01 | 51.7881
9.5 | 1.0187 | 0.02168 | -0.0053 | 46.988
10 | 1.0459 | 0.02349 | -0.0023 | 44.5253
10.5 | 1.0699 | 0.02576 | 0.0006 | 41.5334
11 | 1.0951 | 0.0285 | 0.0034 | 38.4246
11.5 | 1.1205 | 0.03109 | 0.0059 | 36.0405
12 | 1.142 | 0.03422 | 0.0084 | 33.3723
12.5 | 1.1579 | 0.03747 | 0.0106 | 30.9021
13 | 1.1614 | 0.04326 | 0.0132 | 26.847
13.5 | 1.1509 | 0.04917 | 0.0153 | 23.4065
14 | 1.1359 | 0.05575 | 0.0161 | 20.3749
14.5 | 1.1041 | 0.06536 | 0.0153 | 16.8926
15 | 1.0665 | 0.07692 | 0.0117 | 13.8651
15.5 | 1.024 | 0.09144 | 0.0046 | 11.1986
16 | 0.9728 | 0.11111 | -0.0073 | 8.7553
16.5 | 0.9096 | 0.13939 | -0.0244 | 6.5256
17 | 0.8035 | 0.19287 | -0.0475 | 4.166
17.5 | 0.8124 | 0.20182 | -0.0525 | 4.0254
18 | 0.8249 | 0.20921 | -0.0565 | 3.9429

## 29. Re 500k Mach 0.25 (1)
BIGFOIL.COM POLAR EXPORT
GA 40A212
GA 40A212 |  |  |  | Cl Max: | 1.072 | at alpha= | 8 | deg
JavaFoil+Calcfoil stall+Eppler ext transition |  |  |  | L/D Max: | 100.821 | at alpha= | 4.5 | deg
Re: | 500000 |  |  | Cd Min: | 0.0065 | at alpha= | 0.5 | deg
Mach: | 0.25 |  |  | Cl=0 at alpha= | -1.6639 | deg
|  |  |  | @ Cl=0.1, Cd= | 0.0081113
|  |  |  | @ Cl=0.4, Cd= | 0.0065726
|  |  |  | @ Cl=0.6, Cd= | 0.0068947
alpha (deg) | Cl | Cd | Cm | Cl/Cd
-13.5 | -0.068 | 0.11529 | -0.004 | -0.591
-13 | -0.182 | 0.10827 | -0.004 | -1.684
-12.5 | -0.238 | 0.10154 | -0.005 | -2.347
-12 | -0.286 | 0.09427 | -0.005 | -3.03
-11.5 | -0.327 | 0.08848 | -0.005 | -3.699
-11 | -0.364 | 0.08288 | -0.006 | -4.389
-10.5 | -0.395 | 0.07715 | -0.006 | -5.118
-10 | -0.42 | 0.07384 | -0.006 | -5.688
-9.5 | -0.439 | 0.06816 | -0.006 | -6.438
-9 | -0.451 | 0.06339 | -0.007 | -7.111
-8.5 | -0.456 | 0.05937 | -0.007 | -7.673
-8 | -0.453 | 0.05578 | -0.007 | -8.125
-7.5 | -0.444 | 0.0505 | -0.008 | -8.787
-7 | -0.427 | 0.04733 | -0.008 | -9.032
-6.5 | -0.405 | 0.04462 | -0.009 | -9.078
-6 | -0.377 | 0.04198 | -0.009 | -8.978
-5.5 | -0.344 | 0.04063 | -0.009 | -8.461
-5 | -0.307 | 0.03826 | -0.009 | -8.016
-4.5 | -0.266 | 0.03626 | -0.009 | -7.337
-4 | -0.223 | 0.0345 | -0.01 | -6.455
-3.5 | -0.178 | 0.03224 | -0.013 | -5.522
-3 | -0.161 | 0.00953 | -0.029 | -16.908
-2.5 | -0.101 | 0.00937 | -0.03 | -10.825
-2 | -0.041 | 0.00921 | -0.031 | -4.434
-1.5 | 0.02 | 0.00901 | -0.032 | 2.266
-1 | 0.082 | 0.00875 | -0.033 | 9.369
-0.5 | 0.144 | 0.00655 | -0.034 | 21.949
0 | 0.207 | 0.00655 | -0.035 | 31.651
0.5 | 0.269 | 0.0065 | -0.036 | 41.428
1 | 0.332 | 0.00656 | -0.037 | 50.529
1.5 | 0.394 | 0.00656 | -0.038 | 60.013
2 | 0.456 | 0.00669 | -0.039 | 68.069
2.5 | 0.517 | 0.00679 | -0.04 | 76.153
3 | 0.579 | 0.00685 | -0.041 | 84.517
3.5 | 0.64 | 0.00698 | -0.042 | 91.681
4 | 0.701 | 0.00737 | -0.043 | 95.074
4.5 | 0.76 | 0.00753 | -0.044 | 100.821
5 | 0.817 | 0.01311 | -0.045 | 62.286
5.5 | 0.872 | 0.01375 | -0.046 | 63.413
6 | 0.925 | 0.01465 | -0.047 | 63.127
6.5 | 0.975 | 0.01472 | -0.048 | 66.213
7 | 1.02 | 0.01526 | -0.049 | 66.86
7.5 | 1.04 | 0.01703 | -0.048 | 61.073
8 | 1.072 | 0.01808 | -0.049 | 59.262
8.5 | 0.904 | 0.0538 | -0.018 | 16.798
9 | 0.923 | 0.05781 | -0.018 | 15.959
9.5 | 0.936 | 0.06209 | -0.018 | 15.068
10 | 0.942 | 0.06717 | -0.019 | 14.026
10.5 | 0.942 | 0.07215 | -0.019 | 13.057
11 | 0.935 | 0.07862 | -0.019 | 11.889
11.5 | 0.92 | 0.08652 | -0.019 | 10.635
12 | 0.888 | 0.09492 | -0.02 | 9.355
12.5 | 0.841 | 0.10453 | -0.02 | 8.041
13 | 0.784 | 0.10462 | -0.021 | 7.494

## 30. Re 500k Mach 0.25 (2)
BIGFOIL.COM POLAR EXPORT
GA 40A212
GA 40A212 |  |  |  | Cl Max: | 1.1032 | at alpha= | 12 | deg
XFOIL ncrit=9 |  |  |  | L/D Max: | 97.5371 | at alpha= | 5 | deg
Re: | 500000 |  |  | Cd Min: | 0.24175 | at alpha= | -20 | deg
Mach: | 0.25 |  |  | Cl=0 at alpha= | -1.7235 | deg
|  |  |  | @ Cl=0.1, Cd= | 0.0075556
|  |  |  | @ Cl=0.4, Cd= | 0.0077802
|  |  |  | @ Cl=0.6, Cd= | 0.0075536
alpha (deg) | Cl | Cd | Cm | Cl/Cd
-20 | -0.6846 | 0.24175 | 0.0388 | -2.8319
-19.5 | -0.6668 | 0.23495 | 0.0345 | -2.8381
-19 | -0.6512 | 0.22812 | 0.029 | -2.8546
-18.5 | -0.6359 | 0.22146 | 0.0243 | -2.8714
-18 | -0.618 | 0.21366 | 0.0212 | -2.8924
-17.5 | -0.5999 | 0.20704 | 0.0183 | -2.8975
-17 | -0.5831 | 0.2006 | 0.0148 | -2.9068
-16.5 | -0.5669 | 0.19371 | 0.0111 | -2.9265
-16 | -0.5511 | 0.18655 | 0.0073 | -2.9542
-15.5 | -0.5406 | 0.17897 | 0.0016 | -3.0206
-15 | -0.5315 | 0.17142 | -0.0034 | -3.1006
-14.5 | -0.5124 | 0.16346 | -0.0047 | -3.1347
-14 | -0.4974 | 0.15673 | -0.0073 | -3.1736
-13.5 | -0.4847 | 0.14968 | -0.0104 | -3.2382
-13 | -0.4734 | 0.14239 | -0.0136 | -3.3247
-12.5 | -0.4639 | 0.13465 | -0.0171 | -3.4452
-12 | -0.4577 | 0.12618 | -0.0219 | -3.6274
-11.5 | -0.4553 | 0.11656 | -0.0281 | -3.9061
-11 | -0.4509 | 0.10748 | -0.0328 | -4.1952
-10.5 | -0.4502 | 0.09899 | -0.0348 | -4.5479
-10 | -0.4434 | 0.09247 | -0.0368 | -4.7951
-9.5 | -0.443 | 0.08409 | -0.0412 | -5.2682
-9 | -0.45 | 0.07361 | -0.0489 | -6.1133
-8.5 | -0.4471 | 0.05858 | -0.0699 | -7.6323
-8 | -0.4729 | 0.05279 | -0.0662 | -8.9581
-7.5 | -0.4747 | 0.04795 | -0.0617 | -9.8999
-7 | -0.4752 | 0.03977 | -0.058 | -11.9487
-6.5 | -0.4482 | 0.03447 | -0.0561 | -13.0026
-6 | -0.4145 | 0.03035 | -0.0538 | -13.6573
-5 | -0.3302 | 0.02062 | -0.0477 | -16.0136
-4.5 | -0.2762 | 0.01665 | -0.046 | -16.5886
-4 | -0.2221 | 0.01477 | -0.045 | -15.0372
-3.5 | -0.17 | 0.01323 | -0.0436 | -12.8496
-3 | -0.1225 | 0.01167 | -0.0419 | -10.497
-2.5 | -0.0705 | 0.01088 | -0.0408 | -6.4798
-2 | -0.0167 | 0.01025 | -0.0401 | -1.6293
-1.5 | 0.0135 | 0.00756 | -0.036 | 1.7857
-1 | 0.067 | 0.00752 | -0.0348 | 8.9096
-0.5 | 0.1227 | 0.00758 | -0.0341 | 16.1873
0 | 0.1795 | 0.00762 | -0.0339 | 23.5564
0.5 | 0.2373 | 0.00763 | -0.034 | 31.1009
1 | 0.2951 | 0.0077 | -0.034 | 38.3247
1.5 | 0.3521 | 0.00773 | -0.034 | 45.5498
2 | 0.4094 | 0.00779 | -0.034 | 52.5546
2.5 | 0.4655 | 0.00781 | -0.0336 | 59.6031
3 | 0.5199 | 0.0076 | -0.0324 | 68.4079
3.5 | 0.5768 | 0.00755 | -0.032 | 76.3974
4 | 0.641 | 0.00756 | -0.0332 | 84.7884
4.5 | 0.7148 | 0.00758 | -0.0365 | 94.3008
5 | 0.7881 | 0.00808 | -0.0402 | 97.5371
5.5 | 0.8163 | 0.01079 | -0.037 | 75.6534
6.5 | 0.8692 | 0.01369 | -0.0268 | 63.4916
7 | 0.9023 | 0.01487 | -0.0227 | 60.6792
7.5 | 0.9291 | 0.01621 | -0.0177 | 57.3165
8 | 0.9494 | 0.0177 | -0.0119 | 53.6384
8.5 | 0.9723 | 0.01943 | -0.0072 | 50.0412
9 | 0.9908 | 0.02179 | -0.0027 | 45.4704
9.5 | 1.0165 | 0.02409 | 0.001 | 42.1959
10 | 1.0436 | 0.02645 | 0.0041 | 39.4556
10.5 | 1.0668 | 0.02996 | 0.0074 | 35.6075
11 | 1.0898 | 0.03318 | 0.0104 | 32.8451
11.5 | 1.103 | 0.03738 | 0.0134 | 29.5078
12 | 1.1032 | 0.04282 | 0.0163 | 25.7637
12.5 | 1.0954 | 0.04868 | 0.018 | 22.5021
13 | 1.0729 | 0.0567 | 0.0185 | 18.9224
13.5 | 1.0472 | 0.06564 | 0.0169 | 15.9537
14 | 1.0153 | 0.0768 | 0.0127 | 13.2201
14.5 | 0.9325 | 0.10107 | -0.0011 | 9.2263
15 | 0.8255 | 0.14247 | -0.0242 | 5.7942
15.5 | 0.8118 | 0.15685 | -0.0312 | 5.1756
16 | 0.802 | 0.17515 | -0.0386 | 4.5789
16.5 | 0.8056 | 0.18558 | -0.043 | 4.341
17 | 0.8132 | 0.19648 | -0.0492 | 4.1388

## 31. Re 500k Mach 0.50 (1)
BIGFOIL.COM POLAR EXPORT
GA 40A212
GA 40A212 |  |  |  | Cl Max: | 1.201 | at alpha= | 20 | deg
JavaFoil+Calcfoil stall+Eppler ext transition |  |  |  | L/D Max: | 102.364 | at alpha= | 4.5 | deg
Re: | 500000 |  |  | Cd Min: | 0.00684 | at alpha= | 0.5 | deg
Mach: | 0.5 |  |  | Cl=0 at alpha= | -1.6691 | deg
|  |  |  | @ Cl=0.1, Cd= | 0.0089299
|  |  |  | @ Cl=0.4, Cd= | 0.0069752
|  |  |  | @ Cl=0.6, Cd= | 0.0072478
alpha (deg) | Cl | Cd | Cm | Cl/Cd
-20 | -0.991 | 0.22975 | 0 | -4.315
-19.5 | -0.967 | 0.22338 | 0 | -4.328
-19 | -0.937 | 0.21178 | -0.001 | -4.424
-18.5 | -0.91 | 0.2054 | -0.001 | -4.431
-18 | -0.884 | 0.19533 | -0.001 | -4.524
-17.5 | -0.858 | 0.19307 | -0.002 | -4.442
-17 | -0.831 | 0.18479 | -0.002 | -4.499
-16.5 | -0.805 | 0.17721 | -0.003 | -4.544
-16 | -0.779 | 0.16989 | -0.003 | -4.585
-15.5 | -0.753 | 0.16903 | -0.004 | -4.453
-15 | -0.726 | 0.16352 | -0.004 | -4.441
-14.5 | -0.7 | 0.15682 | -0.005 | -4.463
-14 | -0.673 | 0.15809 | -0.005 | -4.259
-13.5 | -0.645 | 0.14565 | -0.005 | -4.427
-13 | -0.618 | 0.14011 | -0.005 | -4.411
-12.5 | -0.591 | 0.12934 | -0.006 | -4.573
-12 | -0.565 | 0.12591 | -0.006 | -4.485
-11.5 | -0.538 | 0.12271 | -0.007 | -4.384
-11 | -0.511 | 0.11954 | -0.007 | -4.276
-10.5 | -0.484 | 0.11651 | -0.008 | -4.155
-10 | -0.457 | 0.11361 | -0.008 | -4.024
-9.5 | -0.43 | 0.10455 | -0.008 | -4.11
-9 | -0.403 | 0.10539 | -0.008 | -3.82
-8.5 | -0.375 | 0.09263 | -0.009 | -4.053
-8 | -0.348 | 0.08949 | -0.009 | -3.891
-7.5 | -0.321 | 0.08714 | -0.01 | -3.684
-7 | -0.294 | 0.06042 | -0.01 | -4.859
-6.5 | -0.266 | 0.05191 | -0.01 | -5.127
-6 | -0.239 | 0.04898 | -0.01 | -4.873
-5.5 | -0.211 | 0.04365 | -0.01 | -4.84
-5 | -0.242 | 0.04012 | -0.011 | -6.031
-4.5 | -0.266 | 0.03719 | -0.011 | -7.156
-4 | -0.236 | 0.03572 | -0.011 | -6.608
-3.5 | -0.193 | 0.03415 | -0.011 | -5.644
-3 | -0.143 | 0.0325 | -0.011 | -4.414
-2.5 | -0.113 | 0.01011 | -0.034 | -11.138
-2 | -0.045 | 0.00962 | -0.035 | -4.73
-1.5 | 0.023 | 0.00933 | -0.036 | 2.443
-1 | 0.092 | 0.0092 | -0.037 | 9.958
-0.5 | 0.161 | 0.00687 | -0.038 | 23.39
0 | 0.232 | 0.00686 | -0.039 | 33.757
0.5 | 0.301 | 0.00684 | -0.04 | 44.052
1 | 0.371 | 0.00695 | -0.042 | 53.334
1.5 | 0.44 | 0.00701 | -0.043 | 62.835
2 | 0.509 | 0.00713 | -0.044 | 71.404
2.5 | 0.578 | 0.0072 | -0.045 | 80.272
3 | 0.647 | 0.00735 | -0.046 | 87.963
3.5 | 0.714 | 0.00751 | -0.047 | 95.111
4 | 0.781 | 0.00769 | -0.048 | 101.511
4.5 | 0.844 | 0.00825 | -0.049 | 102.364
5 | 0.885 | 0.01551 | -0.049 | 57.079
5.5 | 0.935 | 0.01646 | -0.05 | 56.803
6 | 0.974 | 0.01774 | -0.051 | 54.91
6.5 | 0.997 | 0.01906 | -0.052 | 52.329
7 | 0.822 | 0.0484 | -0.019 | 16.976
7.5 | 0.902 | 0.02205 | -0.053 | 40.894
8 | 0.537 | 0.05708 | -0.026 | 9.4
8.5 | 0.563 | 0.06809 | -0.022 | 8.265
9 | 0.59 | 0.10378 | -0.023 | 5.686
9.5 | 0.618 | 0.10201 | -0.024 | 6.057
10 | 0.645 | 0.10718 | -0.024 | 6.021
10.5 | 0.673 | 0.11951 | -0.027 | 5.635
11 | 0.701 | 0.11848 | -0.027 | 5.916
11.5 | 0.728 | 0.127 | -0.028 | 5.733
12 | 0.755 | 0.13496 | -0.028 | 5.597
12.5 | 0.783 | 0.14022 | -0.029 | 5.583
13 | 0.813 | 0.14996 | -0.033 | 5.419
13.5 | 0.84 | 0.15357 | -0.034 | 5.468
14 | 0.867 | 0.16005 | -0.034 | 5.417
14.5 | 0.894 | 0.1627 | -0.035 | 5.497
15 | 0.922 | 0.16796 | -0.036 | 5.488
15.5 | 0.95 | 0.17861 | -0.037 | 5.317
16 | 0.979 | 0.18656 | -0.039 | 5.245
16.5 | 1.009 | 0.19069 | -0.042 | 5.293
17 | 1.034 | 0.19672 | -0.041 | 5.255
17.5 | 1.061 | 0.2045 | -0.042 | 5.187
18 | 1.088 | 0.20594 | -0.043 | 5.282
18.5 | 1.114 | 0.21405 | -0.043 | 5.206
19 | 1.141 | 0.21989 | -0.044 | 5.191
19.5 | 1.169 | 0.22626 | -0.045 | 5.166
20 | 1.201 | 0.23857 | -0.048 | 5.032

## 32. Re 500k Mach 0.50 (2)
BIGFOIL.COM POLAR EXPORT
GA 40A212
GA 40A212 |  |  |  | Cl Max: | 0.9851 | at alpha= | 9.5 | deg
XFOIL ncrit=9 |  |  |  | L/D Max: | 95.569 | at alpha= | 4.5 | deg
Re: | 500000 |  |  | Cd Min: | 0.26295 | at alpha= | -20 | deg
Mach: | 0.5 |  |  | Cl=0 at alpha= | -1.8839 | deg
|  |  |  | @ Cl=0.1, Cd= | 0.008078
|  |  |  | @ Cl=0.4, Cd= | 0.00848
|  |  |  | @ Cl=0.6, Cd= | 0.0083061
alpha (deg) | Cl | Cd | Cm | Cl/Cd
-20 | -0.7417 | 0.26295 | 0.0477 | -2.8207
-19.5 | -0.721 | 0.25529 | 0.042 | -2.8242
-19 | -0.6991 | 0.24665 | 0.0377 | -2.8344
-18.5 | -0.6773 | 0.23885 | 0.0335 | -2.8357
-18 | -0.6558 | 0.23119 | 0.029 | -2.8366
-17.5 | -0.6344 | 0.22348 | 0.0244 | -2.8387
-17 | -0.6132 | 0.21551 | 0.0198 | -2.8453
-16.5 | -0.5932 | 0.20746 | 0.0142 | -2.8593
-16 | -0.5764 | 0.19994 | 0.0085 | -2.8829
-15.5 | -0.554 | 0.19112 | 0.0055 | -2.8987
-15 | -0.5332 | 0.18362 | 0.0022 | -2.9038
-14.5 | -0.5137 | 0.17603 | -0.0018 | -2.9183
-14 | -0.4951 | 0.16831 | -0.0058 | -2.9416
-13.5 | -0.4776 | 0.16039 | -0.01 | -2.9777
-13 | -0.468 | 0.15239 | -0.0166 | -3.0711
-12.5 | -0.4549 | 0.14401 | -0.0214 | -3.1588
-12 | -0.4368 | 0.13568 | -0.023 | -3.2193
-11.5 | -0.4201 | 0.12834 | -0.0254 | -3.2733
-11 | -0.4071 | 0.12083 | -0.0287 | -3.3692
-10.5 | -0.396 | 0.11298 | -0.0325 | -3.505
-10 | -0.3911 | 0.10362 | -0.0403 | -3.7744
-9.5 | -0.3596 | 0.09184 | -0.0527 | -3.9155
-9 | -0.3378 | 0.08362 | -0.0592 | -4.0397
-8.5 | -0.3339 | 0.07612 | -0.0627 | -4.3865
-8 | -0.3352 | 0.06754 | -0.0677 | -4.963
-7.5 | -0.3484 | 0.05745 | -0.0756 | -6.0644
-7 | -0.3755 | 0.05059 | -0.077 | -7.4224
-6.5 | -0.3947 | 0.04621 | -0.0724 | -8.5414
-6 | -0.3952 | 0.03872 | -0.0693 | -10.2066
-5.5 | -0.3758 | 0.03282 | -0.0661 | -11.4503
-5 | -0.3442 | 0.02803 | -0.0626 | -12.2797
-4.5 | -0.299 | 0.02175 | -0.0579 | -13.7471
-4 | -0.2429 | 0.01828 | -0.0552 | -13.2877
-3.5 | -0.1817 | 0.01545 | -0.0532 | -11.7605
-3 | -0.1243 | 0.01336 | -0.0509 | -9.3039
-2.5 | -0.0698 | 0.01206 | -0.0486 | -5.7877
-2 | -0.0133 | 0.01106 | -0.0468 | -1.2025
-1.5 | 0.044 | 0.01013 | -0.0453 | 4.3435
-1 | 0.078 | 0.00805 | -0.0401 | 9.6894
-0.5 | 0.1408 | 0.00813 | -0.0391 | 17.3186
0 | 0.2042 | 0.00825 | -0.0384 | 24.7515
0.5 | 0.2697 | 0.0083 | -0.0385 | 32.494
1 | 0.3356 | 0.00839 | -0.0386 | 40
1.5 | 0.4 | 0.00848 | -0.0385 | 47.1698
2 | 0.4653 | 0.00857 | -0.0384 | 54.294
2.5 | 0.5291 | 0.0086 | -0.0377 | 61.5233
3 | 0.5919 | 0.00831 | -0.0361 | 71.2274
3.5 | 0.6548 | 0.00828 | -0.0347 | 79.0821
4 | 0.7173 | 0.00815 | -0.0328 | 88.0123
4.5 | 0.7894 | 0.00826 | -0.0329 | 95.569
5 | 0.838 | 0.01184 | -0.0333 | 70.777
5.5 | 0.8445 | 0.01349 | -0.0235 | 62.6019
6 | 0.855 | 0.01511 | -0.0143 | 56.585
6.5 | 0.8728 | 0.01722 | -0.0076 | 50.6852
7 | 0.8965 | 0.01954 | -0.0023 | 45.8802
7.5 | 0.9165 | 0.02238 | 0.003 | 40.9517
8 | 0.9361 | 0.02556 | 0.0081 | 36.6236
8.5 | 0.9635 | 0.02876 | 0.0131 | 33.5014
9 | 0.9815 | 0.03299 | 0.0175 | 29.7514
9.5 | 0.9851 | 0.03892 | 0.0214 | 25.3109
10 | 0.9691 | 0.04673 | 0.0234 | 20.7383
10.5 | 0.9412 | 0.05613 | 0.0226 | 16.7682
11 | 0.9073 | 0.06751 | 0.0185 | 13.4395
11.5 | 0.8705 | 0.08143 | 0.0107 | 10.6902
12 | 0.8354 | 0.0982 | -0.0002 | 8.5071
12.5 | 0.8053 | 0.11631 | -0.0105 | 6.9237
13 | 0.7883 | 0.13157 | -0.0187 | 5.9915
13.5 | 0.7829 | 0.14477 | -0.0258 | 5.4079
14 | 0.7859 | 0.15628 | -0.0318 | 5.0288
14.5 | 0.7895 | 0.16864 | -0.0382 | 4.6816

## 33. Re 750k Mach 0.00 (1)
BIGFOIL.COM POLAR EXPORT
GA 40A212
GA 40A212 |  |  |  | Cl Max: | 1.172 | at alpha= | 10 | deg
JavaFoil+Calcfoil stall+Eppler ext transition |  |  |  | L/D Max: | 113.187 | at alpha= | 4.5 | deg
Re: | 750000 |  |  | Cd Min: | 0.00571 | at alpha= | 0 | deg
Mach: | 0 |  |  | Cl=0 at alpha= | -1.6667 | deg
|  |  |  | @ Cl=0.1, Cd= | 0.0058
|  |  |  | @ Cl=0.4, Cd= | 0.00583
|  |  |  | @ Cl=0.6, Cd= | 0.0060427
alpha (deg) | Cl | Cd | Cm | Cl/Cd
-15.5 | -0.443 | 0.12438 | -0.003 | -3.561
-15 | -0.458 | 0.1168 | -0.003 | -3.921
-14.5 | -0.473 | 0.11254 | -0.003 | -4.2
-14 | -0.487 | 0.10643 | -0.004 | -4.572
-13.5 | -0.5 | 0.10046 | -0.004 | -4.972
-13 | -0.511 | 0.09507 | -0.004 | -5.377
-12.5 | -0.521 | 0.08915 | -0.004 | -5.85
-12 | -0.53 | 0.08396 | -0.005 | -6.309
-11.5 | -0.536 | 0.07908 | -0.005 | -6.775
-11 | -0.539 | 0.07389 | -0.005 | -7.297
-10.5 | -0.54 | 0.07019 | -0.006 | -7.689
-10 | -0.537 | 0.06664 | -0.006 | -8.056
-9.5 | -0.531 | 0.06223 | -0.007 | -8.526
-9 | -0.52 | 0.05882 | -0.007 | -8.845
-8.5 | -0.506 | 0.05523 | -0.007 | -9.163
-8 | -0.488 | 0.05205 | -0.008 | -9.377
-7.5 | -0.466 | 0.0481 | -0.008 | -9.685
-7 | -0.44 | 0.04528 | -0.008 | -9.716
-6.5 | -0.41 | 0.04275 | -0.009 | -9.597
-6 | -0.377 | 0.04039 | -0.009 | -9.337
-5.5 | -0.34 | 0.03883 | -0.008 | -8.769
-5 | -0.302 | 0.03685 | -0.01 | -8.192
-4.5 | -0.261 | 0.03494 | -0.011 | -7.463
-4 | -0.269 | 0.00912 | -0.027 | -29.464
-3.5 | -0.213 | 0.00914 | -0.028 | -23.345
-3 | -0.156 | 0.00873 | -0.028 | -17.914
-2.5 | -0.098 | 0.00855 | -0.029 | -11.509
-2 | -0.04 | 0.00837 | -0.03 | -4.728
-1.5 | 0.02 | 0.00812 | -0.031 | 2.436
-1 | 0.079 | 0.0058 | -0.032 | 13.706
-0.5 | 0.139 | 0.0058 | -0.033 | 24.038
0 | 0.201 | 0.00571 | -0.034 | 35.116
0.5 | 0.261 | 0.00578 | -0.035 | 45.14
1 | 0.321 | 0.00575 | -0.036 | 55.838
1.5 | 0.381 | 0.00583 | -0.037 | 65.393
2 | 0.441 | 0.00583 | -0.038 | 75.697
2.5 | 0.501 | 0.00593 | -0.039 | 84.536
3 | 0.561 | 0.00597 | -0.04 | 93.942
3.5 | 0.62 | 0.00608 | -0.041 | 102.007
4 | 0.679 | 0.00638 | -0.042 | 106.434
4.5 | 0.736 | 0.00651 | -0.043 | 113.187
5 | 0.792 | 0.01169 | -0.043 | 67.794
5.5 | 0.847 | 0.01248 | -0.044 | 67.899
6 | 0.9 | 0.01299 | -0.045 | 69.275
6.5 | 0.95 | 0.01305 | -0.046 | 72.801
7 | 0.998 | 0.01351 | -0.047 | 73.843
7.5 | 1.043 | 0.01414 | -0.048 | 73.732
8 | 1.084 | 0.01477 | -0.049 | 73.369
8.5 | 1.121 | 0.01608 | -0.05 | 69.739
9 | 1.13 | 0.01735 | -0.05 | 65.127
9.5 | 1.154 | 0.01839 | -0.05 | 62.73
10 | 1.172 | 0.01957 | -0.051 | 59.871
10.5 | 0.983 | 0.06657 | -0.018 | 14.77
11 | 0.995 | 0.0719 | -0.019 | 13.835
11.5 | 1.002 | 0.07686 | -0.019 | 13.041
12 | 1 | 0.08196 | -0.019 | 12.2
12.5 | 0.989 | 0.08791 | -0.019 | 11.249
13 | 0.973 | 0.093 | -0.02 | 10.464
13.5 | 0.953 | 0.09945 | -0.02 | 9.583
14 | 0.929 | 0.10622 | -0.02 | 8.747
14.5 | 0.903 | 0.11126 | -0.023 | 8.113
15 | 0.873 | 0.11839 | -0.023 | 7.374

## 34. Re 750k Mach 0.00 (2)
BIGFOIL.COM POLAR EXPORT
GA 40A212
GA 40A212 |  |  |  | Cl Max: | 1.2216 | at alpha= | 14 | deg
XFOIL ncrit=9 |  |  |  | L/D Max: | 106.224 | at alpha= | 4.5 | deg
Re: | 750000 |  |  | Cd Min: | 0.22044 | at alpha= | 19 | deg
Mach: | 0 |  |  | Cl=0 at alpha= | -1.7046 | deg
|  |  |  | @ Cl=0.1, Cd= | 0.0062425
|  |  |  | @ Cl=0.4, Cd= | 0.0063397
|  |  |  | @ Cl=0.6, Cd= | 0.0062327
alpha (deg) | Cl | Cd | Cm | Cl/Cd
-5.5 | -0.3766 | 0.01621 | -0.0425 | -23.2326
-5 | -0.3261 | 0.01444 | -0.0418 | -22.5831
-4.5 | -0.2761 | 0.01292 | -0.0409 | -21.37
-4 | -0.2252 | 0.01195 | -0.0401 | -18.8452
-3.5 | -0.1779 | 0.01065 | -0.0387 | -16.7042
-3 | -0.1262 | 0.01001 | -0.0381 | -12.6074
-2.5 | -0.0741 | 0.00942 | -0.0376 | -7.8662
-2 | -0.0205 | 0.00898 | -0.0373 | -2.2829
-1.5 | 0.0142 | 0.00647 | -0.0345 | 2.1947
-1 | 0.0659 | 0.00623 | -0.0336 | 10.5778
-0.5 | 0.1205 | 0.00625 | -0.0334 | 19.28
0 | 0.1757 | 0.00623 | -0.0333 | 28.2022
0.5 | 0.2319 | 0.00625 | -0.0335 | 37.104
1 | 0.2881 | 0.00628 | -0.0337 | 45.8758
1.5 | 0.3442 | 0.00629 | -0.0339 | 54.7218
2 | 0.3998 | 0.00634 | -0.034 | 63.0599
2.5 | 0.454 | 0.00627 | -0.0336 | 72.4083
3 | 0.5075 | 0.00621 | -0.0332 | 81.723
3.5 | 0.5615 | 0.00624 | -0.0329 | 89.984
4 | 0.6143 | 0.00623 | -0.0322 | 98.6035
4.5 | 0.6724 | 0.00633 | -0.0328 | 106.2243
5 | 0.7357 | 0.00729 | -0.0354 | 100.9191
5.5 | 0.7931 | 0.00959 | -0.0382 | 82.7007
6 | 0.83 | 0.01073 | -0.0357 | 77.3532
6.5 | 0.8644 | 0.01176 | -0.0323 | 73.5034
7 | 0.9016 | 0.01272 | -0.0294 | 70.8805
7.5 | 0.94 | 0.01361 | -0.0268 | 69.0669
8 | 0.9784 | 0.01445 | -0.0243 | 67.7093
8.5 | 1.0086 | 0.01571 | -0.0206 | 64.2011
9 | 1.0396 | 0.01659 | -0.0169 | 62.6643
9.5 | 1.0535 | 0.01845 | -0.011 | 57.1003
10 | 1.085 | 0.01954 | -0.0082 | 55.5271
10.5 | 1.1123 | 0.02101 | -0.0053 | 52.9415
11 | 1.124 | 0.02386 | -0.001 | 47.1081
11.5 | 1.1504 | 0.02571 | 0.0013 | 44.7452
12 | 1.1709 | 0.02821 | 0.004 | 41.5066
12.5 | 1.193 | 0.03052 | 0.0059 | 39.0891
13 | 1.2099 | 0.03339 | 0.008 | 36.2354
13.5 | 1.2106 | 0.0383 | 0.0109 | 31.6084
14 | 1.2216 | 0.04194 | 0.0123 | 29.1273
14.5 | 1.2213 | 0.04709 | 0.0137 | 25.9354
15 | 1.2151 | 0.05311 | 0.0143 | 22.8789
15.5 | 1.2033 | 0.06025 | 0.0137 | 19.9718
16 | 1.1843 | 0.06908 | 0.0116 | 17.1439
16.5 | 1.1545 | 0.08066 | 0.0073 | 14.3132
17 | 1.1243 | 0.09387 | 0.0007 | 11.9772
17.5 | 1.0677 | 0.11477 | -0.0113 | 9.303
18 | 0.8261 | 0.20491 | -0.0544 | 4.0315
18.5 | 0.8423 | 0.20969 | -0.0571 | 4.0169
19 | 0.8483 | 0.22044 | -0.0623 | 3.8482

## 35. Re 750k Mach 0.10 (1)
BIGFOIL.COM POLAR EXPORT
GA 40A212
GA 40A212 |  |  |  | Cl Max: | 1.167 | at alpha= | 10 | deg
JavaFoil+Calcfoil stall+Eppler ext transition |  |  |  | L/D Max: | 120.327 | at alpha= | 5 | deg
Re: | 750000 |  |  | Cd Min: | 0.00572 | at alpha= | 0.5 | deg
Mach: | 0.1 |  |  | Cl=0 at alpha= | -1.6667 | deg
|  |  |  | @ Cl=0.1, Cd= | 0.0058
|  |  |  | @ Cl=0.4, Cd= | 0.0058183
|  |  |  | @ Cl=0.6, Cd= | 0.0060361
alpha (deg) | Cl | Cd | Cm | Cl/Cd
-15.5 | -0.399 | 0.12653 | -0.003 | -3.154
-15 | -0.417 | 0.11946 | -0.003 | -3.487
-14.5 | -0.434 | 0.11321 | -0.003 | -3.832
-14 | -0.451 | 0.10687 | -0.004 | -4.216
-13.5 | -0.467 | 0.1015 | -0.004 | -4.596
-13 | -0.481 | 0.09618 | -0.004 | -5.005
-12.5 | -0.495 | 0.09119 | -0.005 | -5.425
-12 | -0.506 | 0.08419 | -0.005 | -6.011
-11.5 | -0.515 | 0.07931 | -0.005 | -6.497
-11 | -0.522 | 0.07391 | -0.005 | -7.059
-10.5 | -0.525 | 0.07129 | -0.006 | -7.367
-10 | -0.525 | 0.06666 | -0.006 | -7.876
-9.5 | -0.521 | 0.06313 | -0.006 | -8.255
-9 | -0.513 | 0.05896 | -0.007 | -8.706
-8.5 | -0.501 | 0.05531 | -0.007 | -9.059
-8 | -0.485 | 0.05214 | -0.008 | -9.294
-7.5 | -0.464 | 0.0482 | -0.008 | -9.623
-7 | -0.439 | 0.04529 | -0.008 | -9.691
-6.5 | -0.41 | 0.04282 | -0.009 | -9.573
-6 | -0.377 | 0.04042 | -0.009 | -9.338
-5.5 | -0.341 | 0.03893 | -0.008 | -8.763
-5 | -0.303 | 0.03682 | -0.01 | -8.223
-4.5 | -0.262 | 0.03502 | -0.011 | -7.472
-4 | -0.27 | 0.00919 | -0.027 | -29.354
-3.5 | -0.214 | 0.00922 | -0.028 | -23.239
-3 | -0.157 | 0.00876 | -0.029 | -17.943
-2.5 | -0.099 | 0.00849 | -0.03 | -11.651
-2 | -0.04 | 0.00836 | -0.03 | -4.756
-1.5 | 0.02 | 0.00819 | -0.031 | 2.425
-1 | 0.08 | 0.0058 | -0.032 | 13.776
-0.5 | 0.14 | 0.0058 | -0.033 | 24.135
0 | 0.202 | 0.00577 | -0.034 | 34.96
0.5 | 0.262 | 0.00572 | -0.035 | 45.807
1 | 0.323 | 0.00581 | -0.036 | 55.522
1.5 | 0.383 | 0.00579 | -0.037 | 66.254
2 | 0.443 | 0.00589 | -0.038 | 75.273
2.5 | 0.504 | 0.00593 | -0.039 | 84.928
3 | 0.564 | 0.00603 | -0.04 | 93.461
3.5 | 0.623 | 0.00604 | -0.041 | 103.149
4 | 0.682 | 0.0064 | -0.042 | 106.625
4.5 | 0.74 | 0.00653 | -0.043 | 113.375
5 | 0.796 | 0.00662 | -0.044 | 120.327
5.5 | 0.851 | 0.01252 | -0.045 | 67.957
6 | 0.904 | 0.01308 | -0.046 | 69.105
6.5 | 0.954 | 0.01313 | -0.046 | 72.678
7 | 1.002 | 0.01362 | -0.047 | 73.553
7.5 | 1.046 | 0.01426 | -0.048 | 73.34
8 | 1.087 | 0.01492 | -0.049 | 72.842
8.5 | 1.123 | 0.01623 | -0.05 | 69.229
9 | 1.129 | 0.01755 | -0.05 | 64.35
9.5 | 1.152 | 0.0186 | -0.05 | 61.929
10 | 1.167 | 0.01984 | -0.051 | 58.844
10.5 | 0.979 | 0.06703 | -0.019 | 14.611
11 | 0.989 | 0.07205 | -0.019 | 13.725
11.5 | 0.994 | 0.07729 | -0.019 | 12.864
12 | 0.989 | 0.0828 | -0.019 | 11.94
12.5 | 0.974 | 0.08906 | -0.019 | 10.936
13 | 0.954 | 0.09431 | -0.02 | 10.115
13.5 | 0.929 | 0.10154 | -0.02 | 9.153
14 | 0.901 | 0.10702 | -0.022 | 8.423
14.5 | 0.869 | 0.11702 | -0.021 | 7.427
15 | 0.835 | 0.12002 | -0.023 | 6.961

## 36. Re 750k Mach 0.10 (2)
BIGFOIL.COM POLAR EXPORT
GA 40A212
GA 40A212 |  |  |  | Cl Max: | 1.2095 | at alpha= | 14 | deg
XFOIL ncrit=9 |  |  |  | L/D Max: | 106.457 | at alpha= | 4.5 | deg
Re: | 750000 |  |  | Cd Min: | 0.22158 | at alpha= | 19 | deg
Mach: | 0.1 |  |  | Cl=0 at alpha= | -1.7071 | deg
|  |  |  | @ Cl=0.1, Cd= | 0.006243
|  |  |  | @ Cl=0.4, Cd= | 0.006358
|  |  |  | @ Cl=0.6, Cd= | 0.00626
alpha (deg) | Cl | Cd | Cm | Cl/Cd
-13.5 | -0.4911 | 0.14554 | -0.011 | -3.3743
-13 | -0.4815 | 0.13837 | -0.014 | -3.4798
-12.5 | -0.4737 | 0.13072 | -0.0173 | -3.6238
-12 | -0.4672 | 0.12283 | -0.0207 | -3.8036
-11.5 | -0.4669 | 0.11214 | -0.0267 | -4.1635
-11 | -0.4659 | 0.10219 | -0.0319 | -4.5592
-10.5 | -0.4664 | 0.09219 | -0.0371 | -5.0591
-10 | -0.4848 | 0.07954 | -0.044 | -6.095
-9.5 | -0.5157 | 0.06465 | -0.0562 | -7.9768
-9 | -0.5168 | 0.05555 | -0.0655 | -9.3033
-8.5 | -0.5288 | 0.05038 | -0.0618 | -10.4962
-7.5 | -0.509 | 0.04017 | -0.0561 | -12.6711
-7 | -0.4795 | 0.036 | -0.0521 | -13.3194
-6.5 | -0.4609 | 0.02814 | -0.0486 | -16.3788
-6 | -0.4203 | 0.02473 | -0.0472 | -16.9956
-5 | -0.3276 | 0.01467 | -0.0423 | -22.3313
-4.5 | -0.2771 | 0.01306 | -0.0413 | -21.2175
-4 | -0.226 | 0.01205 | -0.0405 | -18.7552
-3.5 | -0.1783 | 0.01072 | -0.0391 | -16.6325
-3 | -0.1267 | 0.01006 | -0.0384 | -12.5944
-2.5 | -0.0743 | 0.00944 | -0.0378 | -7.8708
-2 | -0.0205 | 0.00901 | -0.0375 | -2.2752
-1.5 | 0.0145 | 0.0065 | -0.0348 | 2.2308
-1 | 0.0663 | 0.00624 | -0.0338 | 10.625
0 | 0.1767 | 0.00625 | -0.0334 | 28.272
0.5 | 0.2332 | 0.00628 | -0.0336 | 37.1338
1 | 0.2898 | 0.00629 | -0.0339 | 46.0731
1.5 | 0.3462 | 0.00631 | -0.0341 | 54.8653
2 | 0.4022 | 0.00636 | -0.0342 | 63.239
2.5 | 0.4567 | 0.00629 | -0.0338 | 72.6073
3 | 0.5106 | 0.00623 | -0.0333 | 81.9583
3.5 | 0.5649 | 0.00626 | -0.033 | 90.2396
4 | 0.6178 | 0.00626 | -0.0323 | 98.6901
4.5 | 0.676 | 0.00635 | -0.0328 | 106.4567
5 | 0.7382 | 0.00743 | -0.0352 | 99.354
5.5 | 0.7963 | 0.00971 | -0.0381 | 82.0082
6 | 0.8328 | 0.01085 | -0.0353 | 76.7558
6.5 | 0.8672 | 0.01188 | -0.0318 | 72.9966
7 | 0.905 | 0.01281 | -0.029 | 70.6479
7.5 | 0.9418 | 0.0138 | -0.026 | 68.2464
8 | 0.9809 | 0.0146 | -0.0235 | 67.1849
8.5 | 1.01 | 0.01586 | -0.0194 | 63.6822
9 | 1.0387 | 0.01682 | -0.0152 | 61.7539
9.5 | 1.0535 | 0.01873 | -0.0096 | 56.2467
10 | 1.0839 | 0.01996 | -0.0067 | 54.3036
10.5 | 1.1104 | 0.02158 | -0.0037 | 51.4551
11 | 1.1232 | 0.02447 | 0.0004 | 45.9011
11.5 | 1.1484 | 0.02652 | 0.0028 | 43.3032
12 | 1.1681 | 0.0292 | 0.0055 | 40.0034
12.5 | 1.1894 | 0.03165 | 0.0075 | 37.5798
13 | 1.2038 | 0.03488 | 0.0097 | 34.5126
13.5 | 1.2029 | 0.04005 | 0.0124 | 30.035
14 | 1.2095 | 0.04429 | 0.0138 | 27.3086
14.5 | 1.2029 | 0.05031 | 0.0149 | 23.9098
15 | 1.1898 | 0.05746 | 0.0148 | 20.7066
15.5 | 1.1703 | 0.06614 | 0.0132 | 17.6943
16 | 1.1424 | 0.0771 | 0.0094 | 14.8171
16.5 | 1.1035 | 0.09158 | 0.0024 | 12.0496
17 | 1.0616 | 0.10908 | -0.0077 | 9.7323
17.5 | 0.9868 | 0.13769 | -0.0248 | 7.1668
18 | 0.8271 | 0.20617 | -0.0551 | 4.0117
18.5 | 0.8435 | 0.21102 | -0.0579 | 3.9973
19 | 0.8503 | 0.22158 | -0.0631 | 3.8374

## 37. Re 750k Mach 0.25 (1)
BIGFOIL.COM POLAR EXPORT
GA 40A212
GA 40A212 |  |  |  | Cl Max: | 1.12 | at alpha= | 9 | deg
JavaFoil+Calcfoil stall+Eppler ext transition |  |  |  | L/D Max: | 114.646 | at alpha= | 4.5 | deg
Re: | 750000 |  |  | Cd Min: | 0.00575 | at alpha= | 0 | deg
Mach: | 0.25 |  |  | Cl=0 at alpha= | -1.6639 | deg
|  |  |  | @ Cl=0.1, Cd= | 0.0074113
|  |  |  | @ Cl=0.4, Cd= | 0.0058468
|  |  |  | @ Cl=0.6, Cd= | 0.0060475
alpha (deg) | Cl | Cd | Cm | Cl/Cd
-13.5 | -0.068 | 0.09964 | -0.004 | -0.685
-13 | -0.182 | 0.1037 | -0.004 | -1.759
-12.5 | -0.238 | 0.09563 | -0.005 | -2.494
-12 | -0.286 | 0.08986 | -0.005 | -3.18
-11.5 | -0.327 | 0.08508 | -0.005 | -3.848
-11 | -0.364 | 0.07868 | -0.006 | -4.625
-10.5 | -0.395 | 0.07389 | -0.006 | -5.345
-10 | -0.42 | 0.06988 | -0.006 | -6.012
-9.5 | -0.439 | 0.06554 | -0.007 | -6.697
-9 | -0.451 | 0.06147 | -0.007 | -7.336
-8.5 | -0.456 | 0.05686 | -0.007 | -8.015
-8 | -0.453 | 0.05359 | -0.008 | -8.46
-7.5 | -0.444 | 0.04929 | -0.008 | -9.007
-7 | -0.428 | 0.04633 | -0.009 | -9.232
-6.5 | -0.405 | 0.04337 | -0.009 | -9.344
-6 | -0.377 | 0.0411 | -0.009 | -9.176
-5.5 | -0.344 | 0.039 | -0.009 | -8.818
-5 | -0.307 | 0.03708 | -0.01 | -8.279
-4.5 | -0.266 | 0.03542 | -0.009 | -7.513
-4 | -0.223 | 0.03363 | -0.012 | -6.636
-3.5 | -0.219 | 0.00936 | -0.028 | -23.425
-3 | -0.161 | 0.00885 | -0.029 | -18.209
-2.5 | -0.101 | 0.00854 | -0.03 | -11.878
-2 | -0.041 | 0.00839 | -0.031 | -4.867
-1.5 | 0.02 | 0.00819 | -0.032 | 2.491
-1 | 0.082 | 0.00805 | -0.033 | 10.191
-0.5 | 0.144 | 0.00585 | -0.034 | 24.603
0 | 0.207 | 0.00575 | -0.035 | 36.06
0.5 | 0.269 | 0.0058 | -0.036 | 46.464
1 | 0.332 | 0.00581 | -0.037 | 57.081
1.5 | 0.394 | 0.00584 | -0.038 | 67.495
2 | 0.456 | 0.00591 | -0.039 | 77.091
2.5 | 0.517 | 0.00594 | -0.04 | 87.183
3 | 0.579 | 0.00602 | -0.041 | 96.229
3.5 | 0.64 | 0.0061 | -0.042 | 104.881
4 | 0.701 | 0.00648 | -0.043 | 108.196
4.5 | 0.76 | 0.00663 | -0.044 | 114.646
5 | 0.817 | 0.01211 | -0.045 | 67.463
5.5 | 0.872 | 0.01266 | -0.046 | 68.903
6 | 0.925 | 0.01353 | -0.047 | 68.356
6.5 | 0.975 | 0.0136 | -0.048 | 71.644
7 | 1.02 | 0.01413 | -0.049 | 72.19
7.5 | 1.062 | 0.01481 | -0.05 | 71.696
8 | 1.076 | 0.01657 | -0.049 | 64.926
8.5 | 1.102 | 0.01765 | -0.05 | 62.414
9 | 1.12 | 0.01877 | -0.051 | 59.663
9.5 | 0.936 | 0.06035 | -0.018 | 15.505
10 | 0.942 | 0.06464 | -0.019 | 14.576
10.5 | 0.942 | 0.06964 | -0.019 | 13.527
11 | 0.936 | 0.07445 | -0.023 | 12.576
11.5 | 0.92 | 0.08262 | -0.02 | 11.139
12 | 0.888 | 0.0899 | -0.02 | 9.879
12.5 | 0.841 | 0.09462 | -0.023 | 8.891
13 | 0.785 | 0.10023 | -0.024 | 7.829
13.5 | 0.72 | 0.10647 | -0.024 | 6.759
14 | 0.647 | 0.11668 | -0.023 | 5.548

## 38. Re 750k Mach 0.25 (2)
BIGFOIL.COM POLAR EXPORT
GA 40A212
GA 40A212 |  |  |  | Cl Max: | 1.1534 | at alpha= | 12.5 | deg
XFOIL ncrit=9 |  |  |  | L/D Max: | 107.072 | at alpha= | 4.5 | deg
Re: | 750000 |  |  | Cd Min: | 0.24083 | at alpha= | -20 | deg
Mach: | 0.25 |  |  | Cl=0 at alpha= | -1.7287 | deg
|  |  |  | @ Cl=0.1, Cd= | 0.0063378
|  |  |  | @ Cl=0.4, Cd= | 0.0064474
|  |  |  | @ Cl=0.6, Cd= | 0.006363
alpha (deg) | Cl | Cd | Cm | Cl/Cd
-20 | -0.682 | 0.24083 | 0.0378 | -2.8319
-19.5 | -0.6652 | 0.23392 | 0.0332 | -2.8437
-19 | -0.65 | 0.22692 | 0.0283 | -2.8644
-18.5 | -0.6334 | 0.21968 | 0.0243 | -2.8833
-18 | -0.6151 | 0.21315 | 0.0217 | -2.8858
-17.5 | -0.5983 | 0.20671 | 0.018 | -2.8944
-17 | -0.5819 | 0.20009 | 0.0144 | -2.9082
-16.5 | -0.5658 | 0.19303 | 0.0106 | -2.9312
-16 | -0.5507 | 0.18524 | 0.0062 | -2.9729
-15.5 | -0.5405 | 0.17736 | 0.001 | -3.0475
-15 | -0.5286 | 0.16962 | -0.0031 | -3.1164
-14.5 | -0.5119 | 0.16218 | -0.0047 | -3.1564
-14 | -0.4981 | 0.15541 | -0.0076 | -3.2051
-13.5 | -0.4851 | 0.14873 | -0.0105 | -3.2616
-13 | -0.4743 | 0.14135 | -0.0138 | -3.3555
-12.5 | -0.4653 | 0.13353 | -0.0172 | -3.4846
-12 | -0.4583 | 0.12512 | -0.0213 | -3.6629
-11.5 | -0.4557 | 0.11514 | -0.027 | -3.9578
-11 | -0.4517 | 0.10603 | -0.0314 | -4.2601
-9.5 | -0.4504 | 0.08131 | -0.0422 | -5.5393
-9 | -0.4304 | 0.06382 | -0.0677 | -6.744
-8.5 | -0.4683 | 0.05631 | -0.0681 | -8.3165
-8 | -0.4897 | 0.05048 | -0.0643 | -9.7009
-7.5 | -0.4891 | 0.04439 | -0.0613 | -11.0182
-7 | -0.4709 | 0.03918 | -0.0567 | -12.0189
-6.5 | -0.4586 | 0.03124 | -0.0533 | -14.6799
-6 | -0.423 | 0.02722 | -0.0512 | -15.54
-4.5 | -0.2828 | 0.01396 | -0.0439 | -20.2579
-4 | -0.2303 | 0.01262 | -0.0428 | -18.2488
-3.5 | -0.1794 | 0.01133 | -0.0414 | -15.8341
-3 | -0.1291 | 0.01029 | -0.0401 | -12.5462
-2.5 | -0.0755 | 0.00959 | -0.0393 | -7.8728
-2 | -0.0204 | 0.00914 | -0.0388 | -2.2319
-1.5 | 0.0172 | 0.00672 | -0.0363 | 2.5595
-1 | 0.0687 | 0.00636 | -0.035 | 10.8019
-0.5 | 0.1252 | 0.00632 | -0.0346 | 19.8101
0 | 0.1824 | 0.00633 | -0.0344 | 28.8152
0.5 | 0.2408 | 0.00637 | -0.0347 | 37.8022
1 | 0.2991 | 0.00638 | -0.0349 | 46.8809
1.5 | 0.3574 | 0.00644 | -0.0351 | 55.4969
2 | 0.4152 | 0.00645 | -0.0352 | 64.3721
2.5 | 0.4716 | 0.00639 | -0.0348 | 73.8028
3 | 0.5274 | 0.00635 | -0.0343 | 83.0551
3.5 | 0.5836 | 0.00636 | -0.0339 | 91.761
4 | 0.638 | 0.00637 | -0.033 | 100.157
4.5 | 0.6949 | 0.00649 | -0.0327 | 107.0724
5 | 0.7517 | 0.0082 | -0.0339 | 91.6707
5.5 | 0.814 | 0.01034 | -0.0371 | 78.7234
6 | 0.8481 | 0.0114 | -0.0332 | 74.3947
6.5 | 0.8828 | 0.01245 | -0.0292 | 70.9076
7 | 0.9206 | 0.0134 | -0.0258 | 68.7015
7.5 | 0.9538 | 0.01455 | -0.0217 | 65.5533
8 | 0.9847 | 0.01556 | -0.0172 | 63.2841
8.5 | 1.0072 | 0.01695 | -0.0116 | 59.4218
9 | 1.0309 | 0.01857 | -0.0071 | 55.5143
9.5 | 1.05 | 0.02081 | -0.0025 | 50.4565
10 | 1.0774 | 0.0227 | 0.0007 | 47.4626
10.5 | 1.0962 | 0.02543 | 0.0043 | 43.1066
11 | 1.1146 | 0.02855 | 0.0078 | 39.0403
11.5 | 1.1333 | 0.03176 | 0.0108 | 35.6832
12 | 1.1441 | 0.03589 | 0.0138 | 31.878
12.5 | 1.1534 | 0.03986 | 0.0157 | 28.9363
13 | 1.1488 | 0.04557 | 0.0174 | 25.2096
13.5 | 1.1208 | 0.0543 | 0.0178 | 20.6409
14 | 1.0988 | 0.06326 | 0.0162 | 17.3696
14.5 | 1.0626 | 0.07543 | 0.0118 | 14.0872
15 | 1.025 | 0.08997 | 0.0043 | 11.3927
16 | 0.817 | 0.16713 | -0.0368 | 4.8884
16.5 | 0.814 | 0.18021 | -0.0431 | 4.517
17 | 0.8101 | 0.1962 | -0.0502 | 4.129
17.5 | 0.8217 | 0.20465 | -0.0548 | 4.0151

## 39. Re 750k Mach 0.50 (1)
BIGFOIL.COM POLAR EXPORT
GA 40A212
GA 40A212 |  |  |  | Cl Max: | 1.202 | at alpha= | 20 | deg
JavaFoil+Calcfoil stall+Eppler ext transition |  |  |  | L/D Max: | 117.158 | at alpha= | 4.5 | deg
Re: | 750000 |  |  | Cd Min: | 0.00602 | at alpha= | 0 | deg
Mach: | 0.5 |  |  | Cl=0 at alpha= | -1.6667 | deg
|  |  |  | @ Cl=0.1, Cd= | 0.0080668
|  |  |  | @ Cl=0.4, Cd= | 0.0061336
|  |  |  | @ Cl=0.6, Cd= | 0.0063796
alpha (deg) | Cl | Cd | Cm | Cl/Cd
-20 | -0.992 | 0.21066 | 0 | -4.707
-19.5 | -0.968 | 0.2017 | 0 | -4.798
-19 | -0.938 | 0.19489 | -0.001 | -4.814
-18.5 | -0.911 | 0.1905 | -0.001 | -4.781
-18 | -0.884 | 0.18137 | -0.001 | -4.876
-17.5 | -0.858 | 0.17712 | -0.002 | -4.845
-17 | -0.832 | 0.17138 | -0.002 | -4.853
-16.5 | -0.806 | 0.16528 | -0.003 | -4.874
-16 | -0.779 | 0.15693 | -0.003 | -4.966
-15.5 | -0.753 | 0.15516 | -0.004 | -4.852
-15 | -0.726 | 0.14859 | -0.004 | -4.888
-14.5 | -0.7 | 0.14444 | -0.005 | -4.846
-14 | -0.673 | 0.14182 | -0.005 | -4.748
-13.5 | -0.645 | 0.13287 | -0.005 | -4.854
-13 | -0.618 | 0.12867 | -0.005 | -4.804
-12.5 | -0.592 | 0.11988 | -0.006 | -4.935
-12 | -0.565 | 0.11645 | -0.006 | -4.851
-11.5 | -0.538 | 0.11326 | -0.007 | -4.751
-11 | -0.511 | 0.1101 | -0.007 | -4.643
-10.5 | -0.484 | 0.10704 | -0.008 | -4.524
-10 | -0.457 | 0.10363 | -0.008 | -4.413
-9.5 | -0.43 | 0.09458 | -0.008 | -4.544
-9 | -0.403 | 0.07197 | -0.008 | -5.595
-8.5 | -0.376 | 0.06151 | -0.009 | -6.105
-8 | -0.348 | 0.08131 | -0.009 | -4.284
-7.5 | -0.321 | 0.07919 | -0.01 | -4.054
-7 | -0.294 | 0.05715 | -0.01 | -5.138
-6.5 | -0.266 | 0.05037 | -0.01 | -5.285
-6 | -0.239 | 0.04596 | -0.01 | -5.195
-5.5 | -0.211 | 0.04175 | -0.01 | -5.061
-5 | -0.242 | 0.03854 | -0.011 | -6.28
-4.5 | -0.266 | 0.03636 | -0.012 | -7.322
-4 | -0.236 | 0.03472 | -0.012 | -6.802
-3.5 | -0.193 | 0.0333 | -0.011 | -5.788
-3 | -0.143 | 0.03179 | -0.011 | -4.514
-2.5 | -0.113 | 0.00908 | -0.034 | -12.4
-2 | -0.046 | 0.00878 | -0.035 | -5.18
-1.5 | 0.023 | 0.00856 | -0.036 | 2.66
-1 | 0.092 | 0.00833 | -0.037 | 11.006
-0.5 | 0.161 | 0.00606 | -0.038 | 26.538
0 | 0.232 | 0.00602 | -0.039 | 38.478
0.5 | 0.301 | 0.00608 | -0.04 | 49.535
1 | 0.371 | 0.0061 | -0.042 | 60.75
1.5 | 0.44 | 0.00618 | -0.043 | 71.224
2 | 0.509 | 0.00621 | -0.044 | 81.923
2.5 | 0.578 | 0.00637 | -0.045 | 90.824
3 | 0.647 | 0.0064 | -0.046 | 101.076
3.5 | 0.714 | 0.00655 | -0.047 | 109.05
4 | 0.781 | 0.00671 | -0.048 | 116.416
4.5 | 0.844 | 0.0072 | -0.049 | 117.158
5 | 0.903 | 0.0142 | -0.05 | 63.635
5.5 | 0.944 | 0.01508 | -0.051 | 62.584
6 | 0.978 | 0.01632 | -0.051 | 59.91
6.5 | 1.001 | 0.01753 | -0.052 | 57.101
7 | 0.822 | 0.04688 | -0.019 | 17.529
7.5 | 0.906 | 0.02049 | -0.053 | 44.236
8 | 0.54 | 0.05419 | -0.03 | 9.968
8.5 | 0.563 | 0.06443 | -0.023 | 8.738
9 | 0.59 | 0.09462 | -0.023 | 6.238
9.5 | 0.618 | 0.09358 | -0.024 | 6.604
10 | 0.645 | 0.09838 | -0.025 | 6.561
10.5 | 0.674 | 0.10911 | -0.027 | 6.173
11 | 0.701 | 0.10934 | -0.028 | 6.411
11.5 | 0.728 | 0.11602 | -0.028 | 6.277
12 | 0.756 | 0.1245 | -0.029 | 6.069
12.5 | 0.783 | 0.13067 | -0.03 | 5.994
13 | 0.813 | 0.13596 | -0.033 | 5.979
13.5 | 0.84 | 0.14261 | -0.034 | 5.89
14 | 0.867 | 0.14625 | -0.035 | 5.931
14.5 | 0.895 | 0.14997 | -0.036 | 5.968
15 | 0.922 | 0.15545 | -0.037 | 5.934
15.5 | 0.951 | 0.16221 | -0.038 | 5.86
16 | 0.98 | 0.16966 | -0.041 | 5.778
16.5 | 1.01 | 0.18298 | -0.043 | 5.521
17 | 1.034 | 0.18203 | -0.042 | 5.681
17.5 | 1.061 | 0.18482 | -0.042 | 5.741
18 | 1.088 | 0.18864 | -0.043 | 5.768
18.5 | 1.115 | 0.19645 | -0.044 | 5.675
19 | 1.142 | 0.20427 | -0.045 | 5.591
19.5 | 1.17 | 0.20665 | -0.046 | 5.662
20 | 1.202 | 0.21368 | -0.049 | 5.625

## 40. Re 750k Mach 0.50 (2)
BIGFOIL.COM POLAR EXPORT
GA 40A212
GA 40A212 |  |  |  | Cl Max: | 1.0118 | at alpha= | 9.5 | deg
XFOIL ncrit=9 |  |  |  | L/D Max: | 104.532 | at alpha= | 4 | deg
Re: | 750000 |  |  | Cd Min: | 0.26225 | at alpha= | -20 | deg
Mach: | 0.5 |  |  | Cl=0 at alpha= | -1.8581 | deg
|  |  |  | @ Cl=0.1, Cd= | 0.0067744
|  |  |  | @ Cl=0.4, Cd= | 0.0069522
|  |  |  | @ Cl=0.6, Cd= | 0.0068911
alpha (deg) | Cl | Cd | Cm | Cl/Cd
-20 | -0.7397 | 0.26225 | 0.0468 | -2.8206
-19 | -0.6969 | 0.24587 | 0.0375 | -2.8344
-18.5 | -0.6754 | 0.23847 | 0.0331 | -2.8322
-18 | -0.654 | 0.23076 | 0.0284 | -2.8341
-17.5 | -0.6326 | 0.22298 | 0.0238 | -2.837
-17 | -0.6114 | 0.21484 | 0.0192 | -2.8458
-16.5 | -0.5914 | 0.20647 | 0.0138 | -2.8643
-16 | -0.5732 | 0.19849 | 0.0086 | -2.8878
-15.5 | -0.5525 | 0.19005 | 0.0051 | -2.9071
-15 | -0.5323 | 0.18261 | 0.0017 | -2.915
-14.5 | -0.5131 | 0.17509 | -0.0022 | -2.9305
-14 | -0.4948 | 0.16743 | -0.0061 | -2.9553
-13.5 | -0.4772 | 0.15951 | -0.0102 | -2.9917
-13 | -0.4648 | 0.15098 | -0.0159 | -3.0786
-12.5 | -0.4523 | 0.14255 | -0.0206 | -3.1729
-12 | -0.4384 | 0.13426 | -0.0246 | -3.2653
-11.5 | -0.4221 | 0.12688 | -0.0257 | -3.3268
-10.5 | -0.3848 | 0.11027 | -0.037 | -3.4896
-10 | -0.3532 | 0.09784 | -0.0524 | -3.61
-9.5 | -0.3478 | 0.08953 | -0.0565 | -3.8847
-9 | -0.3474 | 0.08113 | -0.0595 | -4.282
-8.5 | -0.343 | 0.0738 | -0.0628 | -4.6477
-8 | -0.3449 | 0.0647 | -0.0686 | -5.3308
-7.5 | -0.3581 | 0.0553 | -0.0757 | -6.4756
-7 | -0.3833 | 0.04836 | -0.0765 | -7.926
-6.5 | -0.3997 | 0.04268 | -0.0727 | -9.365
-6 | -0.3943 | 0.03684 | -0.069 | -10.703
-5.5 | -0.372 | 0.0325 | -0.064 | -11.4462
-5 | -0.3494 | 0.02446 | -0.0599 | -14.2845
-4.5 | -0.3062 | 0.01957 | -0.0561 | -15.6464
-4 | -0.2496 | 0.01584 | -0.0533 | -15.7576
-3.5 | -0.1884 | 0.01359 | -0.0513 | -13.8631
-3 | -0.1342 | 0.01157 | -0.0486 | -11.599
-2.5 | -0.077 | 0.01053 | -0.0467 | -7.3124
-2 | -0.0176 | 0.00979 | -0.0453 | -1.7978
-1.5 | 0.0444 | 0.00925 | -0.0444 | 4.8
-1 | 0.0803 | 0.00679 | -0.0401 | 11.8262
-0.5 | 0.1435 | 0.00674 | -0.0394 | 21.2908
0 | 0.2083 | 0.00677 | -0.0391 | 30.7681
0.5 | 0.2746 | 0.00686 | -0.0393 | 40.0292
1 | 0.3409 | 0.00689 | -0.0395 | 49.4775
1.5 | 0.4074 | 0.00696 | -0.0397 | 58.5345
2 | 0.4734 | 0.00704 | -0.0397 | 67.2443
2.5 | 0.5376 | 0.00693 | -0.039 | 77.5758
3 | 0.6017 | 0.00689 | -0.0381 | 87.3295
3.5 | 0.6659 | 0.00692 | -0.0371 | 96.2283
4 | 0.7265 | 0.00695 | -0.0351 | 104.5324
4.5 | 0.7649 | 0.00799 | -0.0295 | 95.7322
5 | 0.8061 | 0.01079 | -0.0272 | 74.7081
5.5 | 0.8596 | 0.01246 | -0.026 | 68.9888
6 | 0.8765 | 0.01376 | -0.0172 | 63.6991
6.5 | 0.8991 | 0.01539 | -0.0103 | 58.4211
7 | 0.9247 | 0.01742 | -0.0046 | 53.0827
7.5 | 0.9479 | 0.01995 | 0.0007 | 47.5138
8 | 0.9667 | 0.02301 | 0.006 | 42.0122
8.5 | 0.9904 | 0.0261 | 0.011 | 37.9464
9 | 1.0079 | 0.03001 | 0.016 | 33.5855
9.5 | 1.0118 | 0.03543 | 0.0204 | 28.5577
10 | 0.9989 | 0.04276 | 0.0234 | 23.3606
10.5 | 0.9728 | 0.0517 | 0.0236 | 18.8162
11 | 0.9402 | 0.06246 | 0.0207 | 15.0528
11.5 | 0.9068 | 0.07513 | 0.0143 | 12.0697
12 | 0.8704 | 0.09089 | 0.0043 | 9.5764
12.5 | 0.8389 | 0.10839 | -0.0062 | 7.7396
13 | 0.8141 | 0.12456 | -0.0151 | 6.5358
13.5 | 0.8031 | 0.13833 | -0.0225 | 5.8057
14 | 0.8015 | 0.15033 | -0.029 | 5.3316
14.5 | 0.8039 | 0.16197 | -0.0352 | 4.9633

## 41. Re 1M Mach 0.00 (1)
BIGFOIL.COM POLAR EXPORT
GA 40A212
GA 40A212 |  |  |  | Cl Max: | 1.19 | at alpha= | 10.5 | deg
JavaFoil+Calcfoil stall+Eppler ext transition |  |  |  | L/D Max: | 123.308 | at alpha= | 4.5 | deg
Re: | 1000000 |  |  | Cd Min: | 0.00536 | at alpha= | 0 | deg
Mach: | 0 |  |  | Cl=0 at alpha= | -1.6667 | deg
|  |  |  | @ Cl=0.1, Cd= | 0.0053835
|  |  |  | @ Cl=0.4, Cd= | 0.0054337
|  |  |  | @ Cl=0.6, Cd= | 0.0056261
alpha (deg) | Cl | Cd | Cm | Cl/Cd
-15.5 | -0.443 | 0.11965 | -0.003 | -3.703
-15 | -0.458 | 0.11327 | -0.003 | -4.045
-14.5 | -0.473 | 0.10947 | -0.003 | -4.319
-14 | -0.487 | 0.10353 | -0.004 | -4.701
-13.5 | -0.5 | 0.09795 | -0.004 | -5.101
-13 | -0.511 | 0.09287 | -0.004 | -5.507
-12.5 | -0.522 | 0.0879 | -0.005 | -5.934
-12 | -0.53 | 0.08277 | -0.005 | -6.402
-11.5 | -0.536 | 0.07788 | -0.005 | -6.881
-11 | -0.539 | 0.07272 | -0.006 | -7.418
-10.5 | -0.54 | 0.06827 | -0.006 | -7.908
-10 | -0.537 | 0.06453 | -0.006 | -8.322
-9.5 | -0.531 | 0.06146 | -0.007 | -8.636
-9 | -0.52 | 0.05722 | -0.007 | -9.097
-8.5 | -0.506 | 0.05407 | -0.007 | -9.364
-8 | -0.488 | 0.05083 | -0.008 | -9.604
-7.5 | -0.466 | 0.04726 | -0.008 | -9.863
-7 | -0.44 | 0.0446 | -0.009 | -9.87
-6.5 | -0.41 | 0.04196 | -0.009 | -9.782
-6 | -0.377 | 0.03971 | -0.01 | -9.501
-5.5 | -0.341 | 0.03803 | -0.01 | -8.964
-5 | -0.302 | 0.03621 | -0.01 | -8.345
-4.5 | -0.322 | 0.00895 | -0.026 | -36.004
-4 | -0.269 | 0.00891 | -0.027 | -30.17
-3.5 | -0.213 | 0.00872 | -0.028 | -24.478
-3 | -0.156 | 0.00828 | -0.028 | -18.898
-2.5 | -0.098 | 0.00811 | -0.029 | -12.136
-2 | -0.04 | 0.0079 | -0.03 | -5.011
-1.5 | 0.02 | 0.00773 | -0.031 | 2.558
-1 | 0.079 | 0.00538 | -0.032 | 14.768
-0.5 | 0.139 | 0.00539 | -0.033 | 25.844
0 | 0.201 | 0.00536 | -0.034 | 37.415
0.5 | 0.261 | 0.00538 | -0.035 | 48.475
1 | 0.321 | 0.00536 | -0.036 | 59.91
1.5 | 0.381 | 0.00544 | -0.037 | 70.105
2 | 0.441 | 0.00542 | -0.038 | 81.412
2.5 | 0.501 | 0.00552 | -0.039 | 90.856
3 | 0.561 | 0.00556 | -0.04 | 100.903
3.5 | 0.62 | 0.00566 | -0.041 | 109.629
4 | 0.679 | 0.00594 | -0.042 | 114.329
4.5 | 0.736 | 0.00597 | -0.043 | 123.308
5 | 0.792 | 0.01104 | -0.044 | 71.776
5.5 | 0.847 | 0.01184 | -0.044 | 71.569
6 | 0.9 | 0.01233 | -0.045 | 72.952
6.5 | 0.95 | 0.01239 | -0.046 | 76.718
7 | 0.998 | 0.01293 | -0.047 | 77.209
7.5 | 1.043 | 0.01341 | -0.048 | 77.732
8 | 1.084 | 0.01395 | -0.049 | 77.709
8.5 | 1.121 | 0.01516 | -0.05 | 73.973
9 | 1.155 | 0.01596 | -0.051 | 72.357
9.5 | 1.158 | 0.01728 | -0.05 | 67.002
10 | 1.177 | 0.0184 | -0.051 | 63.925
10.5 | 1.19 | 0.01958 | -0.052 | 60.767
11 | 1 | 0.07017 | -0.026 | 14.246
11.5 | 1.002 | 0.07521 | -0.019 | 13.329
12 | 1 | 0.08004 | -0.019 | 12.494
12.5 | 0.989 | 0.08559 | -0.02 | 11.556
13 | 0.973 | 0.09084 | -0.02 | 10.714
13.5 | 0.955 | 0.09714 | -0.024 | 9.827
14 | 0.93 | 0.10166 | -0.024 | 9.151
14.5 | 0.903 | 0.10749 | -0.025 | 8.405
15 | 0.874 | 0.11659 | -0.025 | 7.495
15.5 | 0.842 | 0.12254 | -0.026 | 6.875

## 42. Re 1M Mach 0.00 (2)
BIGFOIL.COM POLAR EXPORT
GA 40A212
GA 40A212 |  |  |  | Cl Max: | 1.2845 | at alpha= | 15 | deg
XFOIL ncrit=9 |  |  |  | L/D Max: | 113.752 | at alpha= | 4.5 | deg
Re: | 1000000 |  |  | Cd Min: | 0.23545 | at alpha= | 20 | deg
Mach: | 0 |  |  | Cl=0 at alpha= | -1.7141 | deg
|  |  |  | @ Cl=0.1, Cd= | 0.0056237
|  |  |  | @ Cl=0.4, Cd= | 0.0056293
|  |  |  | @ Cl=0.6, Cd= | 0.0056846
alpha (deg) | Cl | Cd | Cm | Cl/Cd
-20 | -0.6694 | 0.23499 | 0.0351 | -2.8486
-19.5 | -0.6533 | 0.22881 | 0.0313 | -2.8552
-19 | -0.6372 | 0.22282 | 0.0275 | -2.8597
-18.5 | -0.6211 | 0.2165 | 0.0238 | -2.8688
-18 | -0.6056 | 0.2098 | 0.0201 | -2.8866
-17.5 | -0.5901 | 0.20262 | 0.0162 | -2.9123
-17 | -0.5783 | 0.19446 | 0.0113 | -2.9739
-16.5 | -0.5658 | 0.18691 | 0.0073 | -3.0271
-16 | -0.5515 | 0.17978 | 0.005 | -3.0676
-15.5 | -0.5372 | 0.1737 | 0.0021 | -3.0927
-15 | -0.5241 | 0.16702 | -0.001 | -3.1379
-14.5 | -0.5122 | 0.15996 | -0.0043 | -3.2021
-14 | -0.5017 | 0.15265 | -0.0075 | -3.2866
-13.5 | -0.4927 | 0.14444 | -0.0113 | -3.4111
-13 | -0.4884 | 0.13503 | -0.0161 | -3.617
-12.5 | -0.4825 | 0.12633 | -0.0198 | -3.8194
-12 | -0.477 | 0.11807 | -0.0232 | -4.04
-11.5 | -0.483 | 0.10788 | -0.027 | -4.4772
-11 | -0.4775 | 0.10113 | -0.0297 | -4.7216
-10.5 | -0.4787 | 0.0922 | -0.0341 | -5.192
-10 | -0.4795 | 0.08389 | -0.0387 | -5.7158
-9.5 | -0.4755 | 0.06364 | -0.0661 | -7.4717
-9 | -0.5194 | 0.05674 | -0.0639 | -9.154
-8.5 | -0.5345 | 0.05041 | -0.0605 | -10.6031
-7.5 | -0.5135 | 0.03738 | -0.0525 | -13.7373
-7 | -0.5037 | 0.02868 | -0.0485 | -17.5628
-6.5 | -0.4649 | 0.02591 | -0.0472 | -17.9429
-6 | -0.4305 | 0.0166 | -0.0425 | -25.9337
-5.5 | -0.3815 | 0.01434 | -0.0414 | -26.6039
-5 | -0.3312 | 0.01281 | -0.0405 | -25.8548
-4.5 | -0.2815 | 0.01162 | -0.0395 | -24.2255
-4 | -0.2338 | 0.01037 | -0.0383 | -22.5458
-3.5 | -0.1818 | 0.00977 | -0.0378 | -18.608
-3 | -0.1302 | 0.00911 | -0.0371 | -14.292
-2.5 | -0.0761 | 0.00875 | -0.037 | -8.6971
-2 | -0.0223 | 0.00834 | -0.0367 | -2.6739
-1.5 | 0.0167 | 0.00617 | -0.0347 | 2.7066
-1 | 0.0672 | 0.00566 | -0.0338 | 11.8728
-0.5 | 0.1214 | 0.0056 | -0.0335 | 21.6786
0 | 0.1771 | 0.00557 | -0.0336 | 31.7953
0.5 | 0.2333 | 0.00559 | -0.0338 | 41.7352
1 | 0.2899 | 0.00561 | -0.0341 | 51.6756
1.5 | 0.3463 | 0.00561 | -0.0343 | 61.7291
2 | 0.402 | 0.00563 | -0.0344 | 71.4032
2.5 | 0.4567 | 0.0056 | -0.0343 | 81.5536
3 | 0.5119 | 0.00562 | -0.0343 | 91.0854
3.5 | 0.5664 | 0.00564 | -0.0341 | 100.4255
4 | 0.6191 | 0.00571 | -0.0336 | 108.4238
4.5 | 0.67 | 0.00589 | -0.0327 | 113.7521
5 | 0.7141 | 0.00748 | -0.0315 | 95.4679
5.5 | 0.7775 | 0.00917 | -0.0351 | 84.7874
6 | 0.8346 | 0.01022 | -0.0367 | 81.6634
6.5 | 0.8708 | 0.01111 | -0.0336 | 78.3798
7 | 0.911 | 0.01185 | -0.0311 | 76.8776
7.5 | 0.9519 | 0.01259 | -0.0289 | 75.6076
8 | 0.9891 | 0.01355 | -0.0261 | 72.9963
8.5 | 1.0302 | 0.01419 | -0.0241 | 72.6004
9 | 1.0609 | 0.01535 | -0.0204 | 69.114
9.5 | 1.0922 | 0.01614 | -0.0167 | 67.6704
10 | 1.1102 | 0.01774 | -0.0115 | 62.5817
10.5 | 1.1395 | 0.01892 | -0.0084 | 60.2273
11 | 1.1664 | 0.02039 | -0.0054 | 57.2045
11.5 | 1.1909 | 0.02214 | -0.0026 | 53.7895
12 | 1.1968 | 0.02551 | 0.0016 | 46.9149
12.5 | 1.2253 | 0.0272 | 0.0033 | 45.0478
13 | 1.2435 | 0.02986 | 0.0056 | 41.6443
13.5 | 1.2609 | 0.03265 | 0.0075 | 38.6187
14 | 1.2762 | 0.0357 | 0.0091 | 35.7479
14.5 | 1.2827 | 0.03974 | 0.0108 | 32.2773
15 | 1.2845 | 0.04442 | 0.012 | 28.9172
15.5 | 1.2718 | 0.05103 | 0.0128 | 24.9226
16 | 1.2452 | 0.06003 | 0.0123 | 20.743
16.5 | 1.2324 | 0.06813 | 0.0104 | 18.0889
17 | 1.2211 | 0.07675 | 0.0072 | 15.9101
17.5 | 1.1931 | 0.08905 | 0.0017 | 13.3981
18 | 1.1366 | 0.10836 | -0.0084 | 10.4891
18.5 | 1.0954 | 0.12686 | -0.0192 | 8.6347
19 | 0.8521 | 0.21732 | -0.0618 | 3.9209
19.5 | 0.8597 | 0.22652 | -0.0664 | 3.7952
20 | 0.8714 | 0.23545 | -0.0712 | 3.701

## 43. Re 1M Mach 0.10 (1)
BIGFOIL.COM POLAR EXPORT
GA 40A212
GA 40A212 |  |  |  | Cl Max: | 1.182 | at alpha= | 10.5 | deg
JavaFoil+Calcfoil stall+Eppler ext transition |  |  |  | L/D Max: | 128.188 | at alpha= | 5 | deg
Re: | 1000000 |  |  | Cd Min: | 0.00537 | at alpha= | 0 | deg
Mach: | 0.1 |  |  | Cl=0 at alpha= | -1.6667 | deg
|  |  |  | @ Cl=0.1, Cd= | 0.0054233
|  |  |  | @ Cl=0.4, Cd= | 0.0054155
|  |  |  | @ Cl=0.6, Cd= | 0.0056161
alpha (deg) | Cl | Cd | Cm | Cl/Cd
-15.5 | -0.399 | 0.11659 | -0.003 | -3.425
-15 | -0.417 | 0.11139 | -0.003 | -3.743
-14.5 | -0.434 | 0.10941 | -0.003 | -3.967
-14 | -0.451 | 0.10348 | -0.004 | -4.356
-13.5 | -0.467 | 0.09845 | -0.004 | -4.74
-13 | -0.481 | 0.09183 | -0.004 | -5.243
-12.5 | -0.495 | 0.08722 | -0.005 | -5.673
-12 | -0.506 | 0.08287 | -0.005 | -6.109
-11.5 | -0.515 | 0.07816 | -0.005 | -6.594
-11 | -0.522 | 0.07286 | -0.006 | -7.164
-10.5 | -0.525 | 0.06948 | -0.006 | -7.56
-10 | -0.525 | 0.06473 | -0.006 | -8.114
-9.5 | -0.521 | 0.06155 | -0.007 | -8.471
-9 | -0.513 | 0.05807 | -0.007 | -8.843
-8.5 | -0.501 | 0.05419 | -0.007 | -9.25
-8 | -0.485 | 0.05096 | -0.008 | -9.514
-7.5 | -0.464 | 0.04741 | -0.008 | -9.787
-7 | -0.439 | 0.04463 | -0.009 | -9.839
-6.5 | -0.41 | 0.0422 | -0.009 | -9.721
-6 | -0.378 | 0.03978 | -0.01 | -9.494
-5.5 | -0.342 | 0.03819 | -0.01 | -8.945
-5 | -0.303 | 0.03625 | -0.011 | -8.362
-4.5 | -0.263 | 0.03399 | -0.012 | -7.725
-4 | -0.27 | 0.00895 | -0.027 | -30.158
-3.5 | -0.214 | 0.00875 | -0.028 | -24.486
-3 | -0.157 | 0.00827 | -0.029 | -19.013
-2.5 | -0.099 | 0.00809 | -0.03 | -12.221
-2 | -0.04 | 0.00792 | -0.03 | -5.023
-1.5 | 0.02 | 0.00776 | -0.031 | 2.562
-1 | 0.08 | 0.00544 | -0.032 | 14.686
-0.5 | 0.14 | 0.00539 | -0.033 | 25.984
0 | 0.202 | 0.00537 | -0.034 | 37.546
0.5 | 0.262 | 0.00539 | -0.035 | 48.681
1 | 0.323 | 0.00541 | -0.036 | 59.64
1.5 | 0.383 | 0.00539 | -0.037 | 71.093
2 | 0.443 | 0.00548 | -0.038 | 80.946
2.5 | 0.504 | 0.00551 | -0.039 | 91.431
3 | 0.564 | 0.00561 | -0.04 | 100.415
3.5 | 0.623 | 0.00562 | -0.041 | 110.968
4 | 0.682 | 0.0059 | -0.042 | 115.655
4.5 | 0.74 | 0.00603 | -0.043 | 122.71
5 | 0.796 | 0.00621 | -0.044 | 128.188
5.5 | 0.851 | 0.01192 | -0.045 | 71.391
6 | 0.904 | 0.01241 | -0.046 | 72.808
6.5 | 0.954 | 0.01248 | -0.046 | 76.434
7 | 1.002 | 0.013 | -0.047 | 77.02
7.5 | 1.046 | 0.01352 | -0.048 | 77.39
8 | 1.087 | 0.01408 | -0.049 | 77.176
8.5 | 1.123 | 0.01535 | -0.05 | 73.164
9 | 1.156 | 0.0161 | -0.051 | 71.781
9.5 | 1.156 | 0.01748 | -0.051 | 66.129
10 | 1.173 | 0.01867 | -0.051 | 62.819
10.5 | 1.182 | 0.01991 | -0.052 | 59.342
11 | 0.999 | 0.06894 | -0.029 | 14.489
11.5 | 0.994 | 0.07538 | -0.019 | 13.19
12 | 0.989 | 0.08124 | -0.019 | 12.17
12.5 | 0.974 | 0.08639 | -0.02 | 11.274
13 | 0.954 | 0.09253 | -0.02 | 10.311
13.5 | 0.931 | 0.09839 | -0.023 | 9.457
14 | 0.902 | 0.10419 | -0.024 | 8.66
14.5 | 0.87 | 0.11061 | -0.024 | 7.867
15 | 0.836 | 0.1171 | -0.025 | 7.14
15.5 | 0.8 | 0.1241 | -0.025 | 6.446

## 44. Re 1M Mach 0.10 (2)
BIGFOIL.COM POLAR EXPORT
GA 40A212
GA 40A212 |  |  |  | Cl Max: | 1.2696 | at alpha= | 14.5 | deg
XFOIL ncrit=9 |  |  |  | L/D Max: | 113.626 | at alpha= | 4.5 | deg
Re: | 1000000 |  |  | Cd Min: | 0.23576 | at alpha= | -20 | deg
Mach: | 0.1 |  |  | Cl=0 at alpha= | -1.7191 | deg
|  |  |  | @ Cl=0.1, Cd= | 0.0056385
|  |  |  | @ Cl=0.4, Cd= | 0.0056484
|  |  |  | @ Cl=0.6, Cd= | 0.0056999
alpha (deg) | Cl | Cd | Cm | Cl/Cd
-20 | -0.6713 | 0.23576 | 0.0355 | -2.8474
-19.5 | -0.655 | 0.22954 | 0.0316 | -2.8535
-19 | -0.6387 | 0.2235 | 0.0278 | -2.8577
-18.5 | -0.6224 | 0.21714 | 0.0241 | -2.8664
-18 | -0.6066 | 0.21039 | 0.0203 | -2.8832
-17.5 | -0.591 | 0.20317 | 0.0164 | -2.9089
-17 | -0.5789 | 0.19508 | 0.0115 | -2.9675
-16.5 | -0.5662 | 0.18752 | 0.0075 | -3.0194
-16 | -0.5515 | 0.18041 | 0.0052 | -3.0569
-15.5 | -0.537 | 0.1743 | 0.0023 | -3.0809
-15 | -0.5238 | 0.16759 | -0.0009 | -3.1255
-14.5 | -0.5115 | 0.1605 | -0.0042 | -3.1869
-14 | -0.5007 | 0.15318 | -0.0074 | -3.2687
-13.5 | -0.492 | 0.14477 | -0.0115 | -3.3985
-13 | -0.4869 | 0.13562 | -0.0161 | -3.5902
-12.5 | -0.4806 | 0.12698 | -0.0197 | -3.7848
-12 | -0.4747 | 0.11877 | -0.0231 | -3.9968
-11.5 | -0.4791 | 0.10902 | -0.0266 | -4.3946
-11 | -0.473 | 0.10233 | -0.0292 | -4.6223
-10.5 | -0.4731 | 0.09363 | -0.0335 | -5.0529
-10 | -0.4733 | 0.08541 | -0.0378 | -5.5415
-9.5 | -0.4613 | 0.06594 | -0.0642 | -6.9958
-9 | -0.5038 | 0.05768 | -0.0656 | -8.7344
-8.5 | -0.5261 | 0.0515 | -0.0616 | -10.2155
-8 | -0.5224 | 0.04404 | -0.0574 | -11.8619
-7.5 | -0.5108 | 0.03815 | -0.0535 | -13.3893
-7 | -0.5027 | 0.02945 | -0.0495 | -17.0696
-6.5 | -0.4651 | 0.0265 | -0.048 | -17.5509
-5.5 | -0.3831 | 0.01465 | -0.0419 | -26.1502
-5 | -0.3326 | 0.01301 | -0.041 | -25.565
-4.5 | -0.2825 | 0.01173 | -0.04 | -24.0835
-4 | -0.2346 | 0.01045 | -0.0386 | -22.4498
-3.5 | -0.1825 | 0.00982 | -0.0381 | -18.5845
-3 | -0.1307 | 0.00916 | -0.0374 | -14.2686
-2.5 | -0.0762 | 0.00879 | -0.0372 | -8.6689
-2 | -0.0223 | 0.00837 | -0.037 | -2.6643
-1.5 | 0.0174 | 0.00623 | -0.035 | 2.7929
-1 | 0.0676 | 0.00568 | -0.034 | 11.9014
-0.5 | 0.1222 | 0.00561 | -0.0337 | 21.7825
0 | 0.1782 | 0.00558 | -0.0338 | 31.9355
0.5 | 0.2347 | 0.00561 | -0.0339 | 41.836
1 | 0.2916 | 0.00562 | -0.0343 | 51.8861
1.5 | 0.3483 | 0.00563 | -0.0345 | 61.865
2 | 0.4044 | 0.00565 | -0.0346 | 71.5752
2.5 | 0.4594 | 0.00561 | -0.0344 | 81.8895
3 | 0.5149 | 0.00563 | -0.0344 | 91.4565
3.5 | 0.5698 | 0.00566 | -0.0343 | 100.6714
4 | 0.6228 | 0.00573 | -0.0337 | 108.6911
4.5 | 0.6738 | 0.00593 | -0.0328 | 113.6256
5 | 0.7167 | 0.00758 | -0.0313 | 94.5515
5.5 | 0.7807 | 0.00927 | -0.0349 | 84.2179
6 | 0.838 | 0.0103 | -0.0364 | 81.3592
6.5 | 0.8741 | 0.01121 | -0.0332 | 77.975
7 | 0.9143 | 0.01196 | -0.0306 | 76.4465
7.5 | 0.9554 | 0.01269 | -0.0283 | 75.2876
8 | 0.9926 | 0.01364 | -0.0255 | 72.7713
8.5 | 1.0327 | 0.01435 | -0.0231 | 71.9652
9 | 1.0614 | 0.01552 | -0.0189 | 68.3892
9.5 | 1.0916 | 0.01638 | -0.015 | 66.6422
10 | 1.11 | 0.01806 | -0.0099 | 61.4618
10.5 | 1.1384 | 0.01939 | -0.0068 | 58.7107
11 | 1.1649 | 0.02098 | -0.0038 | 55.5243
11.5 | 1.1871 | 0.023 | -0.0008 | 51.613
12 | 1.1951 | 0.02633 | 0.0031 | 45.3893
12.5 | 1.2219 | 0.02825 | 0.005 | 43.2531
13 | 1.2381 | 0.03118 | 0.0074 | 39.7081
13.5 | 1.2539 | 0.03423 | 0.0093 | 36.6316
14 | 1.2669 | 0.03762 | 0.0108 | 33.6762
14.5 | 1.2696 | 0.04217 | 0.0124 | 30.1067
15 | 1.2665 | 0.0476 | 0.0134 | 26.6071
15.5 | 1.2469 | 0.05541 | 0.0136 | 22.5032
16 | 1.216 | 0.06556 | 0.0119 | 18.5479
16.5 | 1.1955 | 0.07542 | 0.0086 | 15.8512
17 | 1.1774 | 0.08606 | 0.0038 | 13.6812
17.5 | 1.1401 | 0.10138 | -0.0042 | 11.2458
18 | 1.0669 | 0.12631 | -0.0185 | 8.4467
18.5 | 0.8369 | 0.21392 | -0.0594 | 3.9122
19 | 0.8537 | 0.21857 | -0.0626 | 3.9058
19.5 | 0.8619 | 0.22774 | -0.0672 | 3.7846

## 45. Re 1M Mach 0.25 (1)
BIGFOIL.COM POLAR EXPORT
GA 40A212
GA 40A212 |  |  |  | Cl Max: | 1.135 | at alpha= | 9.5 | deg
JavaFoil+Calcfoil stall+Eppler ext transition |  |  |  | L/D Max: | 123.633 | at alpha= | 4.5 | deg
Re: | 1000000 |  |  | Cd Min: | 0.00541 | at alpha= | 0 | deg
Mach: | 0.25 |  |  | Cl=0 at alpha= | -1.6639 | deg
|  |  |  | @ Cl=0.1, Cd= | 0.00698
|  |  |  | @ Cl=0.4, Cd= | 0.0054458
|  |  |  | @ Cl=0.6, Cd= | 0.12293
alpha (deg) | Cl | Cd | Cm | Cl/Cd
-13.5 | -0.068 | 0.09785 | -0.004 | -0.698
-13 | -0.183 | 0.09353 | -0.005 | -1.952
-12.5 | -0.239 | 0.09168 | -0.005 | -2.602
-12 | -0.286 | 0.0872 | -0.005 | -3.278
-11.5 | -0.327 | 0.08106 | -0.006 | -4.04
-11 | -0.364 | 0.07758 | -0.006 | -4.692
-10.5 | -0.395 | 0.07257 | -0.006 | -5.444
-10 | -0.42 | 0.06735 | -0.006 | -6.24
-9.5 | -0.439 | 0.06339 | -0.007 | -6.926
-9 | -0.451 | 0.05967 | -0.007 | -7.559
-8.5 | -0.456 | 0.05573 | -0.008 | -8.18
-8 | -0.454 | 0.05239 | -0.008 | -8.657
-7.5 | -0.444 | 0.04815 | -0.008 | -9.223
-7 | -0.428 | 0.04546 | -0.009 | -9.412
-6.5 | -0.405 | 0.04273 | -0.009 | -9.489
-6 | -0.377 | 0.04026 | -0.01 | -9.371
-5.5 | -0.344 | 0.03842 | -0.01 | -8.96
-5 | -0.307 | 0.03656 | -0.011 | -8.402
-4.5 | -0.267 | 0.03486 | -0.011 | -7.644
-4 | -0.276 | 0.00891 | -0.027 | -30.956
-3.5 | -0.219 | 0.0088 | -0.028 | -24.934
-3 | -0.161 | 0.0083 | -0.029 | -19.428
-2.5 | -0.101 | 0.00814 | -0.03 | -12.475
-2 | -0.041 | 0.00795 | -0.031 | -5.137
-1.5 | 0.02 | 0.00779 | -0.032 | 2.619
-1 | 0.082 | 0.00761 | -0.033 | 10.771
-0.5 | 0.144 | 0.00544 | -0.034 | 26.462
0 | 0.207 | 0.00541 | -0.035 | 38.311
0.5 | 0.269 | 0.00541 | -0.036 | 49.846
1 | 0.332 | 0.00543 | -0.037 | 61.136
1.5 | 0.394 | 0.00544 | -0.038 | 72.414
2 | 0.456 | 0.0055 | -0.039 | 82.772
2.5 | 0.517 | 0.00557 | -0.04 | 92.896
3 | 0.579 | 0.00561 | -0.041 | 103.299
3.5 | 0.64 | 0.00566 | -0.042 | 113.184
4 | 0.701 | 0.006 | -0.043 | 116.733
4.5 | 0.76 | 0.00614 | -0.044 | 123.633
5 | 0.817 | 0.01147 | -0.045 | 71.242
5.5 | 0.872 | 0.012 | -0.046 | 72.69
6 | 0.925 | 0.01286 | -0.047 | 71.924
6.5 | 0.975 | 0.01291 | -0.048 | 75.513
7 | 1.02 | 0.01351 | -0.049 | 75.535
7.5 | 1.062 | 0.01404 | -0.05 | 75.623
8 | 1.098 | 0.01472 | -0.051 | 74.572
8.5 | 1.105 | 0.01657 | -0.05 | 66.669
9 | 1.124 | 0.01765 | -0.051 | 63.655
9.5 | 1.135 | 0.0189 | -0.052 | 60.012
10 | 0.95 | 0.06295 | -0.028 | 15.094
10.5 | 0.946 | 0.06822 | -0.026 | 13.87
11 | 0.939 | 0.07252 | -0.026 | 12.949
11.5 | 0.922 | 0.07932 | -0.023 | 11.62
12 | 0.889 | 0.08482 | -0.023 | 10.484
12.5 | 0.842 | 0.09075 | -0.024 | 9.277
13 | 0.785 | 0.09734 | -0.025 | 8.066
13.5 | 0.72 | 0.1029 | -0.025 | 6.997
14 | 0.648 | 0.11214 | -0.025 | 5.777
14.5 | 0.571 | 0.12293 | -0.027 | 4.642

## 46. Re 1M Mach 0.25 (2)
BIGFOIL.COM POLAR EXPORT
GA 40A212
GA 40A212 |  |  |  | Cl Max: | 1.1893 | at alpha= | 12.5 | deg
XFOIL ncrit=9 |  |  |  | L/D Max: | 111.447 | at alpha= | 4.5 | deg
Re: | 1000000 |  |  | Cd Min: | 0.24285 | at alpha= | 20 | deg
Mach: | 0.25 |  |  | Cl=0 at alpha= | -1.7566 | deg
|  |  |  | @ Cl=0.1, Cd= | 0.0059756
|  |  |  | @ Cl=0.4, Cd= | 0.0057461
|  |  |  | @ Cl=0.6, Cd= | 0.0057871
alpha (deg) | Cl | Cd | Cm | Cl/Cd
-20 | -0.6821 | 0.24014 | 0.0376 | -2.8404
-19.5 | -0.6648 | 0.23367 | 0.0335 | -2.845
-19 | -0.6475 | 0.22735 | 0.0296 | -2.848
-18.5 | -0.6302 | 0.22073 | 0.0256 | -2.8551
-18 | -0.6131 | 0.21358 | 0.0216 | -2.8706
-17.5 | -0.5967 | 0.20629 | 0.0174 | -2.8925
-17 | -0.5831 | 0.19842 | 0.0126 | -2.9387
-16.5 | -0.5692 | 0.1908 | 0.0083 | -2.9832
-16 | -0.5525 | 0.18378 | 0.0061 | -3.0063
-15.5 | -0.5369 | 0.17746 | 0.003 | -3.0255
-15 | -0.5226 | 0.17058 | -0.0004 | -3.0637
-14.5 | -0.5091 | 0.16335 | -0.0038 | -3.1166
-14 | -0.4966 | 0.15587 | -0.0072 | -3.186
-13.5 | -0.4886 | 0.14712 | -0.0121 | -3.3211
-13 | -0.48 | 0.1386 | -0.0161 | -3.4632
-12.5 | -0.472 | 0.1302 | -0.0196 | -3.6252
-12 | -0.4641 | 0.12212 | -0.023 | -3.8004
-11.5 | -0.4609 | 0.11444 | -0.0251 | -4.0274
-11 | -0.4533 | 0.10755 | -0.0278 | -4.2148
-10.5 | -0.45 | 0.09942 | -0.0315 | -4.5263
-10 | -0.4485 | 0.09108 | -0.0356 | -4.9242
-8 | -0.4929 | 0.04807 | -0.0629 | -10.2538
-7.5 | -0.493 | 0.0419 | -0.059 | -11.7661
-7 | -0.4927 | 0.03371 | -0.0552 | -14.6158
-6.5 | -0.4631 | 0.02983 | -0.0528 | -15.5246
-5.5 | -0.3903 | 0.01762 | -0.0457 | -22.151
-5 | -0.34 | 0.01431 | -0.0438 | -23.7596
-4.5 | -0.288 | 0.01245 | -0.0425 | -23.1325
-4 | -0.2378 | 0.01107 | -0.0411 | -21.4815
-3.5 | -0.1861 | 0.01012 | -0.04 | -18.3893
-3 | -0.1318 | 0.00956 | -0.0393 | -13.7866
-2.5 | -0.0779 | 0.00888 | -0.0386 | -8.7725
-2 | -0.0222 | 0.0085 | -0.0383 | -2.6118
-1.5 | 0.0234 | 0.00683 | -0.0368 | 3.4261
-0.5 | 0.1265 | 0.00568 | -0.0348 | 22.2711
0 | 0.1841 | 0.00567 | -0.0348 | 32.4691
0.5 | 0.2425 | 0.0057 | -0.035 | 42.5439
1 | 0.3012 | 0.00571 | -0.0353 | 52.7496
1.5 | 0.3596 | 0.00576 | -0.0356 | 62.4306
2 | 0.4177 | 0.00574 | -0.0357 | 72.77
2.5 | 0.4742 | 0.00573 | -0.0354 | 82.7574
3 | 0.5316 | 0.00574 | -0.0353 | 92.6132
3.5 | 0.5883 | 0.00577 | -0.0351 | 101.9584
4 | 0.6432 | 0.00585 | -0.0344 | 109.9487
4.5 | 0.6932 | 0.00622 | -0.0329 | 111.4469
5 | 0.7303 | 0.00813 | -0.03 | 89.8278
5.5 | 0.7987 | 0.00972 | -0.0338 | 82.1708
6 | 0.8541 | 0.01083 | -0.0344 | 78.8643
6.5 | 0.8918 | 0.01169 | -0.0309 | 76.2874
7 | 0.9307 | 0.01258 | -0.0275 | 73.9825
7.5 | 0.9713 | 0.01336 | -0.0245 | 72.7021
8 | 1.0069 | 0.01435 | -0.0208 | 70.1672
8.5 | 1.0297 | 0.0156 | -0.0149 | 66.0064
9 | 1.0579 | 0.01679 | -0.0103 | 63.0077
9.5 | 1.0851 | 0.01827 | -0.0063 | 59.3924
10 | 1.1055 | 0.0204 | -0.002 | 54.1912
10.5 | 1.1294 | 0.02255 | 0.0016 | 50.0843
11 | 1.1526 | 0.0249 | 0.0047 | 46.2892
11.5 | 1.1602 | 0.02869 | 0.0086 | 40.4392
12 | 1.1753 | 0.03209 | 0.0115 | 36.6251
12.5 | 1.1893 | 0.03568 | 0.0139 | 33.3324
13 | 1.189 | 0.04083 | 0.0162 | 29.1207
13.5 | 1.1847 | 0.0466 | 0.0175 | 25.4227
14 | 1.1747 | 0.05341 | 0.0176 | 21.994
14.5 | 1.1444 | 0.06355 | 0.0158 | 18.0079
15 | 1.1129 | 0.07528 | 0.0114 | 14.7835
15.5 | 1.0796 | 0.08914 | 0.0043 | 12.1113
16 | 1.0405 | 0.10622 | -0.0057 | 9.7957
16.5 | 0.9665 | 0.13364 | -0.0216 | 7.2321
18.5 | 0.8461 | 0.22041 | -0.0635 | 3.8388
19 | 0.864 | 0.22527 | -0.0667 | 3.8354
19.5 | 0.8751 | 0.23407 | -0.0712 | 3.7386
20 | 0.8886 | 0.24285 | -0.0761 | 3.659

## 47. Re 1M Mach 0.50 (1)
BIGFOIL.COM POLAR EXPORT
GA 40A212
GA 40A212 |  |  |  | Cl Max: | 1.203 | at alpha= | 20 | deg
JavaFoil+Calcfoil stall+Eppler ext transition |  |  |  | L/D Max: | 125.688 | at alpha= | 4 | deg
Re: | 1000000 |  |  | Cd Min: | 0.00563 | at alpha= | 0 | deg
Mach: | 0.5 |  |  | Cl=0 at alpha= | -1.6667 | deg
|  |  |  | @ Cl=0.1, Cd= | 0.0076291
|  |  |  | @ Cl=0.4, Cd= | 0.0056836
|  |  |  | @ Cl=0.6, Cd= | 0.0058846
alpha (deg) | Cl | Cd | Cm | Cl/Cd
-20 | -0.992 | 0.19887 | 0 | -4.987
-19.5 | -0.968 | 0.19406 | 0 | -4.991
-19 | -0.94 | 0.18896 | -0.001 | -4.972
-18.5 | -0.911 | 0.17931 | -0.001 | -5.083
-18 | -0.885 | 0.17263 | -0.001 | -5.126
-17.5 | -0.859 | 0.1699 | -0.002 | -5.053
-17 | -0.832 | 0.16213 | -0.002 | -5.131
-16.5 | -0.806 | 0.15772 | -0.003 | -5.11
-16 | -0.78 | 0.1515 | -0.003 | -5.145
-15.5 | -0.753 | 0.14599 | -0.004 | -5.158
-15 | -0.727 | 0.14185 | -0.004 | -5.122
-14.5 | -0.7 | 0.13648 | -0.005 | -5.129
-14 | -0.674 | 0.13478 | -0.005 | -4.998
-13.5 | -0.645 | 0.12653 | -0.005 | -5.1
-13 | -0.618 | 0.12106 | -0.005 | -5.106
-12.5 | -0.592 | 0.11347 | -0.006 | -5.214
-12 | -0.565 | 0.11002 | -0.006 | -5.135
-11.5 | -0.538 | 0.10682 | -0.007 | -5.038
-11 | -0.511 | 0.10363 | -0.007 | -4.934
-10.5 | -0.484 | 0.10055 | -0.008 | -4.817
-10 | -0.457 | 0.09762 | -0.008 | -4.685
-9.5 | -0.43 | 0.0859 | -0.008 | -5.005
-9 | -0.403 | 0.06897 | -0.009 | -5.84
-8.5 | -0.376 | 0.05906 | -0.009 | -6.361
-8 | -0.349 | 0.05505 | -0.01 | -6.331
-7.5 | -0.321 | 0.05023 | -0.01 | -6.395
-7 | -0.294 | 0.05566 | -0.01 | -5.277
-6.5 | -0.266 | 0.04803 | -0.01 | -5.544
-6 | -0.239 | 0.04455 | -0.01 | -5.36
-5.5 | -0.211 | 0.04106 | -0.011 | -5.148
-5 | -0.242 | 0.038 | -0.012 | -6.372
-4.5 | -0.266 | 0.03564 | -0.012 | -7.473
-4 | -0.236 | 0.03414 | -0.013 | -6.921
-3.5 | -0.193 | 0.03254 | -0.013 | -5.933
-3 | -0.143 | 0.0314 | -0.011 | -4.57
-2.5 | -0.113 | 0.00862 | -0.034 | -13.066
-2 | -0.046 | 0.00829 | -0.035 | -5.486
-1.5 | 0.023 | 0.00811 | -0.036 | 2.808
-1 | 0.092 | 0.00789 | -0.037 | 11.62
-0.5 | 0.161 | 0.00564 | -0.038 | 28.511
0 | 0.232 | 0.00563 | -0.039 | 41.121
0.5 | 0.301 | 0.00564 | -0.04 | 53.407
1 | 0.371 | 0.00565 | -0.042 | 65.588
1.5 | 0.44 | 0.00573 | -0.043 | 76.915
2 | 0.509 | 0.00582 | -0.044 | 87.537
2.5 | 0.578 | 0.00584 | -0.045 | 99.032
3 | 0.647 | 0.00598 | -0.046 | 108.231
3.5 | 0.714 | 0.00604 | -0.047 | 118.236
4 | 0.781 | 0.00621 | -0.048 | 125.688
4.5 | 0.844 | 0.00673 | -0.049 | 125.333
5 | 0.903 | 0.01347 | -0.05 | 67.06
5.5 | 0.957 | 0.01424 | -0.051 | 67.199
6 | 0.98 | 0.01544 | -0.051 | 63.478
6.5 | 1.004 | 0.01658 | -0.052 | 60.545
7 | 0.997 | 0.018 | -0.053 | 55.416
7.5 | 0.909 | 0.01944 | -0.054 | 46.776
8 | 0.641 | 0.02115 | -0.054 | 30.312
8.5 | 0.563 | 0.06217 | -0.024 | 9.058
9 | 0.59 | 0.08706 | -0.023 | 6.781
9.5 | 0.618 | 0.08797 | -0.025 | 7.027
10 | 0.646 | 0.09417 | -0.025 | 6.855
10.5 | 0.674 | 0.1025 | -0.027 | 6.573
11 | 0.701 | 0.10362 | -0.028 | 6.766
11.5 | 0.728 | 0.109 | -0.028 | 6.682
12 | 0.756 | 0.1179 | -0.029 | 6.409
12.5 | 0.784 | 0.12144 | -0.03 | 6.452
13 | 0.813 | 0.12989 | -0.034 | 6.26
13.5 | 0.84 | 0.13237 | -0.034 | 6.347
14 | 0.868 | 0.13692 | -0.035 | 6.338
14.5 | 0.896 | 0.14307 | -0.036 | 6.259
15 | 0.923 | 0.14728 | -0.037 | 6.268
15.5 | 0.952 | 0.15406 | -0.039 | 6.176
16 | 0.982 | 0.16082 | -0.041 | 6.105
16.5 | 1.011 | 0.16951 | -0.043 | 5.962
17 | 1.034 | 0.1694 | -0.042 | 6.105
17.5 | 1.061 | 0.17543 | -0.042 | 6.05
18 | 1.089 | 0.18066 | -0.043 | 6.025
18.5 | 1.115 | 0.1877 | -0.044 | 5.942
19 | 1.143 | 0.19434 | -0.045 | 5.881
19.5 | 1.171 | 0.19572 | -0.046 | 5.984
20 | 1.203 | 0.20584 | -0.049 | 5.845

## 48. Re 1M Mach 0.50 (2)
BIGFOIL.COM POLAR EXPORT
GA 40A212
GA 40A212 |  |  |  | Cl Max: | 1.0355 | at alpha= | 9.5 | deg
XFOIL ncrit=9 |  |  |  | L/D Max: | 112.998 | at alpha= | 4 | deg
Re: | 1000000 |  |  | Cd Min: | 0.26223 | at alpha= | -20 | deg
Mach: | 0.5 |  |  | Cl=0 at alpha= | -1.8386 | deg
|  |  |  | @ Cl=0.1, Cd= | 0.0061622
|  |  |  | @ Cl=0.4, Cd= | 0.0061426
|  |  |  | @ Cl=0.6, Cd= | 0.0061769
alpha (deg) | Cl | Cd | Cm | Cl/Cd
-20 | -0.7389 | 0.26223 | 0.0473 | -2.8178
-19.5 | -0.7173 | 0.25441 | 0.0424 | -2.8195
-19 | -0.6956 | 0.24648 | 0.0375 | -2.8221
-18.5 | -0.6733 | 0.23808 | 0.0324 | -2.828
-18 | -0.6524 | 0.22988 | 0.0272 | -2.838
-17.5 | -0.6318 | 0.22188 | 0.0223 | -2.8475
-17 | -0.6125 | 0.21351 | 0.0173 | -2.8687
-16.5 | -0.5908 | 0.20568 | 0.0142 | -2.8724
-16 | -0.5705 | 0.19826 | 0.01 | -2.8775
-15.5 | -0.5505 | 0.19064 | 0.0059 | -2.8876
-15 | -0.531 | 0.1827 | 0.0017 | -2.9064
-14.5 | -0.513 | 0.17412 | -0.0034 | -2.9462
-14 | -0.4969 | 0.16601 | -0.008 | -2.9932
-13.5 | -0.4825 | 0.15779 | -0.0127 | -3.0579
-13 | -0.4638 | 0.14994 | -0.0147 | -3.0932
-12.5 | -0.4479 | 0.14265 | -0.0179 | -3.1399
-12 | -0.4337 | 0.13498 | -0.0213 | -3.2131
-11 | -0.3906 | 0.11575 | -0.0373 | -3.3745
-10.5 | -0.3637 | 0.10513 | -0.048 | -3.4595
-10 | -0.3609 | 0.0965 | -0.0512 | -3.7399
-9.5 | -0.3522 | 0.08954 | -0.0538 | -3.9334
-9 | -0.3457 | 0.08215 | -0.0572 | -4.2082
-8.5 | -0.3428 | 0.074 | -0.0616 | -4.6324
-8 | -0.3458 | 0.06455 | -0.0678 | -5.3571
-7.5 | -0.3608 | 0.05432 | -0.076 | -6.6421
-6.5 | -0.3984 | 0.04133 | -0.072 | -9.6395
-6 | -0.394 | 0.03576 | -0.0678 | -11.0179
-5.5 | -0.3759 | 0.03028 | -0.0635 | -12.4141
-5 | -0.3554 | 0.02261 | -0.0588 | -15.7187
-4.5 | -0.3104 | 0.01781 | -0.0549 | -17.4284
-4 | -0.2529 | 0.01431 | -0.0522 | -17.673
-3.5 | -0.1957 | 0.01203 | -0.0499 | -16.2677
-3 | -0.1393 | 0.01062 | -0.0476 | -13.1168
-2.5 | -0.082 | 0.00958 | -0.0455 | -8.5595
-2 | -0.0203 | 0.00903 | -0.0445 | -2.2481
-1.5 | 0.0426 | 0.00855 | -0.0438 | 4.9825
-1 | 0.0824 | 0.00621 | -0.0403 | 13.2689
-0.5 | 0.145 | 0.00604 | -0.0395 | 24.0066
0 | 0.2104 | 0.00602 | -0.0394 | 34.9502
0.5 | 0.2763 | 0.00608 | -0.0395 | 45.4441
1 | 0.3432 | 0.0061 | -0.0398 | 56.2623
1.5 | 0.4099 | 0.00615 | -0.0401 | 66.6504
2 | 0.4763 | 0.00619 | -0.0401 | 76.9467
2.5 | 0.5408 | 0.00615 | -0.0395 | 87.935
3 | 0.6068 | 0.00618 | -0.0391 | 98.1877
3.5 | 0.6717 | 0.00623 | -0.0384 | 107.817
4 | 0.7311 | 0.00647 | -0.0364 | 112.9985
4.5 | 0.7551 | 0.00842 | -0.029 | 89.6793
5 | 0.7838 | 0.01007 | -0.0226 | 77.8352
5.5 | 0.8685 | 0.01175 | -0.0274 | 73.9149
6 | 0.8931 | 0.01292 | -0.0196 | 69.1254
6.5 | 0.9192 | 0.01421 | -0.0125 | 64.6868
7 | 0.9473 | 0.01595 | -0.0066 | 59.3918
7.5 | 0.9688 | 0.01844 | -0.0009 | 52.538
8 | 0.9969 | 0.02088 | 0.004 | 47.7443
8.5 | 1.0135 | 0.02426 | 0.0095 | 41.7766
9 | 1.0284 | 0.0282 | 0.0151 | 36.4681
9.5 | 1.0355 | 0.03322 | 0.02 | 31.171
10 | 1.0283 | 0.03961 | 0.0232 | 25.9606
10.5 | 1.0055 | 0.04779 | 0.024 | 21.04
11 | 0.9715 | 0.05831 | 0.0221 | 16.661
11.5 | 0.9337 | 0.07098 | 0.0165 | 13.1544
12 | 0.8999 | 0.08544 | 0.0077 | 10.5325
12.5 | 0.8651 | 0.1028 | -0.003 | 8.4154
13 | 0.8316 | 0.12033 | -0.0126 | 6.911
13.5 | 0.8122 | 0.13566 | -0.021 | 5.987
14 | 0.8035 | 0.14947 | -0.0285 | 5.3757
14.5 | 0.8026 | 0.16222 | -0.0352 | 4.9476

## 49. Re 2M Mach 0.00 (1)
BIGFOIL.COM POLAR EXPORT
GA 40A212
GA 40A212 |  |  |  | Cl Max: | 1.212 | at alpha= | 11.5 | deg
JavaFoil+Calcfoil stall+Eppler ext transition |  |  |  | L/D Max: | 138.557 | at alpha= | 4.5 | deg
Re: | 2000000 |  |  | Cd Min: | 0.00468 | at alpha= | 0 | deg
Mach: | 0 |  |  | Cl=0 at alpha= | -1.6667 | deg
|  |  |  | @ Cl=0.1, Cd= | 0.004759
|  |  |  | @ Cl=0.4, Cd= | 0.0047222
|  |  |  | @ Cl=0.6, Cd= | 0.0048561
alpha (deg) | Cl | Cd | Cm | Cl/Cd
-12 | -0.531 | 0.07861 | -0.005 | -6.749
-11.5 | -0.537 | 0.07383 | -0.006 | -7.268
-11 | -0.54 | 0.06864 | -0.006 | -7.872
-10.5 | -0.541 | 0.066 | -0.007 | -8.192
-10 | -0.538 | 0.06216 | -0.007 | -8.654
-9.5 | -0.532 | 0.0581 | -0.008 | -9.156
-9 | -0.522 | 0.05493 | -0.008 | -9.5
-8.5 | -0.508 | 0.05157 | -0.008 | -9.844
-8 | -0.489 | 0.0488 | -0.009 | -10.03
-7.5 | -0.468 | 0.0453 | -0.01 | -10.321
-7 | -0.544 | 0.00891 | -0.021 | -61.006
-6.5 | -0.507 | 0.00865 | -0.022 | -58.604
-6 | -0.466 | 0.00835 | -0.023 | -55.821
-5.5 | -0.421 | 0.00815 | -0.024 | -51.7
-5 | -0.373 | 0.00825 | -0.025 | -45.23
-4.5 | -0.322 | 0.00807 | -0.026 | -39.944
-4 | -0.269 | 0.00796 | -0.027 | -33.787
-3.5 | -0.213 | 0.00769 | -0.028 | -27.769
-3 | -0.157 | 0.00729 | -0.028 | -21.459
-2.5 | -0.098 | 0.00713 | -0.029 | -13.811
-2 | -0.04 | 0.00697 | -0.03 | -5.68
-1.5 | 0.02 | 0.00687 | -0.031 | 2.881
-1 | 0.079 | 0.00478 | -0.032 | 16.644
-0.5 | 0.139 | 0.00472 | -0.033 | 29.518
0 | 0.201 | 0.00468 | -0.034 | 42.869
0.5 | 0.261 | 0.0047 | -0.035 | 55.501
1 | 0.321 | 0.00472 | -0.036 | 68.014
1.5 | 0.381 | 0.0047 | -0.037 | 81.132
2 | 0.441 | 0.00477 | -0.038 | 92.397
2.5 | 0.501 | 0.0048 | -0.039 | 104.502
3 | 0.561 | 0.00479 | -0.04 | 117.111
3.5 | 0.62 | 0.00489 | -0.041 | 126.936
4 | 0.679 | 0.00517 | -0.042 | 131.255
4.5 | 0.736 | 0.00531 | -0.043 | 138.557
5 | 0.792 | 0.00981 | -0.044 | 80.792
5.5 | 0.847 | 0.01052 | -0.044 | 80.559
6 | 0.9 | 0.01094 | -0.045 | 82.23
6.5 | 0.95 | 0.01101 | -0.046 | 86.281
7 | 0.998 | 0.01148 | -0.047 | 86.961
7.5 | 1.043 | 0.012 | -0.048 | 86.867
8 | 1.084 | 0.01249 | -0.049 | 86.772
8.5 | 1.121 | 0.01324 | -0.05 | 84.721
9 | 1.155 | 0.01394 | -0.051 | 82.872
9.5 | 1.184 | 0.01464 | -0.052 | 80.877
10 | 1.208 | 0.01545 | -0.052 | 78.187
10.5 | 1.201 | 0.01676 | -0.052 | 71.652
11 | 1.209 | 0.01803 | -0.053 | 67.087
11.5 | 1.212 | 0.01943 | -0.053 | 62.369
12 | 1.198 | 0.02153 | -0.054 | 55.646
12.5 | 1.171 | 0.02457 | -0.054 | 47.664
13 | 1.14 | 0.02823 | -0.054 | 40.375
13.5 | 1.015 | 0.0635 | -0.045 | 15.989
14 | 0.947 | 0.0898 | -0.036 | 10.548
14.5 | 0.917 | 0.09695 | -0.035 | 9.455
15 | 0.881 | 0.10566 | -0.033 | 8.342
15.5 | 0.85 | 0.11191 | -0.033 | 7.591
16 | 0.816 | 0.1187 | -0.033 | 6.872
16.5 | 0.781 | 0.1273 | -0.033 | 6.134

## 50. Re 2M Mach 0.00 (2)
BIGFOIL.COM POLAR EXPORT
GA 40A212
GA 40A212 |  |  |  | Cl Max: | 1.4243 | at alpha= | 17 | deg
XFOIL ncrit=9 |  |  |  | L/D Max: | 118.921 | at alpha= | 3.5 | deg
Re: | 2000000 |  |  | Cd Min: | 0.11853 | at alpha= | 20 | deg
Mach: | 0 |  |  | Cl=0 at alpha= | -1.7714 | deg
|  |  |  | @ Cl=0.1, Cd= | 0.0047745
|  |  |  | @ Cl=0.4, Cd= | 0.0045353
|  |  |  | @ Cl=0.6, Cd= | 0.0052402
alpha (deg) | Cl | Cd | Cm | Cl/Cd
-10.5 | -0.4726 | 0.07302 | -0.0584 | -6.4722
-10 | -0.538 | 0.0575 | -0.0681 | -9.3565
-9.5 | -0.5796 | 0.05185 | -0.0631 | -11.1784
-9 | -0.5903 | 0.04645 | -0.0594 | -12.7083
-8.5 | -0.5812 | 0.04183 | -0.0566 | -13.8943
-8 | -0.5661 | 0.03651 | -0.0535 | -15.5053
-7.5 | -0.5405 | 0.03161 | -0.0506 | -17.099
-6.5 | -0.502 | 0.01146 | -0.0388 | -43.8045
-6 | -0.4514 | 0.0107 | -0.0382 | -42.1869
-5.5 | -0.3999 | 0.01006 | -0.0377 | -39.7515
-5 | -0.3483 | 0.00945 | -0.0371 | -36.8571
-4.5 | -0.2961 | 0.00886 | -0.0367 | -33.4199
-4 | -0.2439 | 0.00828 | -0.0362 | -29.4565
-3.5 | -0.1897 | 0.00792 | -0.0361 | -23.952
-3 | -0.1355 | 0.00759 | -0.0359 | -17.8524
-2.5 | -0.08 | 0.00734 | -0.0361 | -10.8992
-1.5 | 0.0298 | 0.00677 | -0.0361 | 4.4018
-1 | 0.0716 | 0.00495 | -0.0344 | 14.4646
-0.5 | 0.125 | 0.00462 | -0.0342 | 27.0563
0 | 0.1806 | 0.0045 | -0.0343 | 40.1333
0.5 | 0.2367 | 0.00449 | -0.0345 | 52.7171
1 | 0.2938 | 0.00448 | -0.0349 | 65.5804
1.5 | 0.3503 | 0.0045 | -0.0352 | 77.8444
2 | 0.4066 | 0.00454 | -0.0354 | 89.5595
2.5 | 0.463 | 0.00458 | -0.0357 | 101.0917
3 | 0.5191 | 0.00464 | -0.036 | 111.875
3.5 | 0.5732 | 0.00482 | -0.0359 | 118.9212
4 | 0.6204 | 0.00556 | -0.0347 | 111.5827
4.5 | 0.6612 | 0.00678 | -0.0326 | 97.5221
5 | 0.7046 | 0.00765 | -0.0308 | 92.1046
5.5 | 0.7494 | 0.00822 | -0.029 | 91.1679
6 | 0.8039 | 0.00886 | -0.0296 | 90.7336
6.5 | 0.8799 | 0.00964 | -0.0351 | 91.2759
7 | 0.9306 | 0.01019 | -0.0348 | 91.3248
7.5 | 0.9749 | 0.01068 | -0.033 | 91.2828
8 | 1.0173 | 0.01132 | -0.031 | 89.8675
8.5 | 1.0616 | 0.01183 | -0.0294 | 89.738
9 | 1.1023 | 0.01254 | -0.0273 | 87.9027
9.5 | 1.1423 | 0.01323 | -0.0251 | 86.3416
10 | 1.1771 | 0.01412 | -0.022 | 83.364
10.5 | 1.2065 | 0.01491 | -0.0179 | 80.9188
11 | 1.234 | 0.0159 | -0.014 | 77.6101
11.5 | 1.254 | 0.01754 | -0.0095 | 71.4937
12 | 1.2833 | 0.01879 | -0.0068 | 68.297
12.5 | 1.3118 | 0.0202 | -0.0044 | 64.9406
13 | 1.3367 | 0.02199 | -0.0019 | 60.7867
13.5 | 1.3617 | 0.02387 | 0.0001 | 57.0465
14 | 1.3836 | 0.02609 | 0.0022 | 53.0318
14.5 | 1.3986 | 0.02897 | 0.0043 | 48.2775
15 | 1.4029 | 0.03291 | 0.0067 | 42.6284
15.5 | 1.3983 | 0.03784 | 0.0088 | 36.953
16 | 1.4106 | 0.04136 | 0.0097 | 34.1054
16.5 | 1.4147 | 0.04595 | 0.0103 | 30.7878
17 | 1.4243 | 0.05016 | 0.0104 | 28.3951
17.5 | 1.4183 | 0.05649 | 0.0099 | 25.1071
18 | 1.3883 | 0.06638 | 0.0082 | 20.9144
18.5 | 1.3808 | 0.07396 | 0.0059 | 18.6696
19 | 1.3582 | 0.08441 | 0.002 | 16.0905
19.5 | 1.3078 | 0.1007 | -0.0056 | 12.9871
20 | 1.2587 | 0.11853 | -0.0151 | 10.6193

## 51. Re 2M Mach 0.10 (1)
BIGFOIL.COM POLAR EXPORT
GA 40A212
GA 40A212 |  |  |  | Cl Max: | 1.205 | at alpha= | 10 | deg
JavaFoil+Calcfoil stall+Eppler ext transition |  |  |  | L/D Max: | 143.471 | at alpha= | 5 | deg
Re: | 2000000 |  |  | Cd Min: | 0.00467 | at alpha= | 0 | deg
Mach: | 0.1 |  |  | Cl=0 at alpha= | -1.6667 | deg
|  |  |  | @ Cl=0.1, Cd= | 0.00477
|  |  |  | @ Cl=0.4, Cd= | 0.0047485
|  |  |  | @ Cl=0.6, Cd= | 0.0048605
alpha (deg) | Cl | Cd | Cm | Cl/Cd
-12 | -0.507 | 0.07822 | -0.005 | -6.48
-11.5 | -0.516 | 0.07406 | -0.006 | -6.969
-11 | -0.523 | 0.06951 | -0.006 | -7.521
-10.5 | -0.526 | 0.06633 | -0.007 | -7.93
-10 | -0.526 | 0.06254 | -0.007 | -8.41
-9.5 | -0.522 | 0.05849 | -0.007 | -8.93
-9 | -0.515 | 0.05525 | -0.008 | -9.316
-8.5 | -0.502 | 0.05179 | -0.008 | -9.702
-8 | -0.486 | 0.049 | -0.009 | -9.918
-7.5 | -0.465 | 0.04552 | -0.01 | -10.224
-7 | -0.543 | 0.00895 | -0.021 | -60.601
-6.5 | -0.507 | 0.0087 | -0.022 | -58.251
-6 | -0.467 | 0.00841 | -0.023 | -55.465
-5.5 | -0.422 | 0.00811 | -0.024 | -52.042
-5 | -0.374 | 0.00828 | -0.025 | -45.206
-4.5 | -0.323 | 0.008 | -0.026 | -40.418
-4 | -0.27 | 0.0079 | -0.027 | -34.158
-3.5 | -0.214 | 0.00772 | -0.028 | -27.772
-3 | -0.157 | 0.00736 | -0.029 | -21.37
-2.5 | -0.099 | 0.00719 | -0.03 | -13.759
-2 | -0.04 | 0.00692 | -0.03 | -5.751
-1.5 | 0.02 | 0.0068 | -0.031 | 2.925
-1 | 0.08 | 0.00477 | -0.032 | 16.738
-0.5 | 0.14 | 0.00477 | -0.033 | 29.391
0 | 0.202 | 0.00467 | -0.034 | 43.183
0.5 | 0.262 | 0.0047 | -0.035 | 55.774
1 | 0.323 | 0.00467 | -0.036 | 69.159
1.5 | 0.383 | 0.00474 | -0.037 | 80.832
2 | 0.443 | 0.00477 | -0.038 | 92.951
2.5 | 0.504 | 0.00475 | -0.039 | 106.108
3 | 0.564 | 0.00483 | -0.04 | 116.694
3.5 | 0.623 | 0.00488 | -0.041 | 127.6
4 | 0.682 | 0.00519 | -0.042 | 131.537
4.5 | 0.74 | 0.00537 | -0.043 | 137.839
5 | 0.796 | 0.00555 | -0.044 | 143.471
5.5 | 0.851 | 0.01059 | -0.045 | 80.326
6 | 0.904 | 0.01103 | -0.046 | 81.934
6.5 | 0.954 | 0.01107 | -0.047 | 86.154
7 | 1.002 | 0.01153 | -0.047 | 86.893
7.5 | 1.046 | 0.01209 | -0.048 | 86.515
8 | 1.087 | 0.01258 | -0.049 | 86.396
8.5 | 1.123 | 0.01338 | -0.05 | 83.932
9 | 1.156 | 0.0141 | -0.051 | 81.935
9.5 | 1.183 | 0.0148 | -0.052 | 79.951
10 | 1.205 | 0.01563 | -0.053 | 77.131
10.5 | 1.195 | 0.01703 | -0.052 | 70.172
11 | 1.2 | 0.01839 | -0.053 | 65.293
11.5 | 1.199 | 0.02 | -0.053 | 59.949
12 | 1.181 | 0.02222 | -0.054 | 53.167
12.5 | 1.145 | 0.02645 | -0.053 | 43.277
13 | 1.093 | 0.03458 | -0.052 | 31.615
13.5 | 0.945 | 0.08722 | -0.035 | 10.83
14 | 0.913 | 0.09406 | -0.034 | 9.707
14.5 | 0.877 | 0.10192 | -0.032 | 8.606
15 | 0.843 | 0.10754 | -0.033 | 7.835

## 52. Re 2M Mach 0.10 (2)
BIGFOIL.COM POLAR EXPORT
GA 40A212
GA 40A212 |  |  |  | Cl Max: | 1.3975 | at alpha= | 17 | deg
XFOIL ncrit=9 |  |  |  | L/D Max: | 119.379 | at alpha= | 3.5 | deg
Re: | 2000000 |  |  | Cd Min: | 0.14255 | at alpha= | 20 | deg
Mach: | 0.1 |  |  | Cl=0 at alpha= | -1.774 | deg
|  |  |  | @ Cl=0.1, Cd= | 0.0047931
|  |  |  | @ Cl=0.4, Cd= | 0.0045436
|  |  |  | @ Cl=0.6, Cd= | 0.0052233
alpha (deg) | Cl | Cd | Cm | Cl/Cd
-6.5 | -0.5032 | 0.01182 | -0.0397 | -42.5719
-6 | -0.4535 | 0.01085 | -0.0388 | -41.7972
-5.5 | -0.4016 | 0.01019 | -0.0382 | -39.4112
-5 | -0.3498 | 0.00956 | -0.0376 | -36.59
-4.5 | -0.2974 | 0.00892 | -0.0371 | -33.3408
-4 | -0.2447 | 0.00838 | -0.0366 | -29.2005
-3.5 | -0.1906 | 0.00794 | -0.0364 | -24.005
-3 | -0.1361 | 0.00761 | -0.0362 | -17.8844
-2.5 | -0.0802 | 0.00738 | -0.0363 | -10.8672
-2 | -0.025 | 0.00716 | -0.0363 | -3.4916
-1.5 | 0.0303 | 0.00681 | -0.0364 | 4.4493
-1 | 0.072 | 0.00497 | -0.0346 | 14.4869
-0.5 | 0.1258 | 0.00463 | -0.0344 | 27.1706
0 | 0.1817 | 0.00451 | -0.0344 | 40.2882
0.5 | 0.238 | 0.00451 | -0.0346 | 52.7716
1 | 0.2955 | 0.00448 | -0.0351 | 65.9598
1.5 | 0.3524 | 0.00451 | -0.0354 | 78.1375
2 | 0.409 | 0.00455 | -0.0356 | 89.8901
2.5 | 0.4657 | 0.00459 | -0.0359 | 101.4597
3 | 0.5222 | 0.00465 | -0.0362 | 112.3011
3.5 | 0.5766 | 0.00483 | -0.0361 | 119.3789
4 | 0.6236 | 0.00562 | -0.0348 | 110.9609
5 | 0.708 | 0.00771 | -0.0307 | 91.8288
5.5 | 0.7533 | 0.00827 | -0.029 | 91.0883
6 | 0.8073 | 0.00894 | -0.0293 | 90.302
6.5 | 0.8845 | 0.00969 | -0.0349 | 91.2797
7 | 0.9347 | 0.01027 | -0.0344 | 91.0127
7.5 | 0.9794 | 0.01076 | -0.0326 | 91.0223
8 | 1.0217 | 0.01142 | -0.0304 | 89.4658
8.5 | 1.0659 | 0.01195 | -0.0287 | 89.1967
9 | 1.1066 | 0.01267 | -0.0264 | 87.3402
9.5 | 1.1452 | 0.01344 | -0.0238 | 85.2083
10 | 1.1779 | 0.01431 | -0.0202 | 82.3131
10.5 | 1.2064 | 0.01517 | -0.0159 | 79.5254
11 | 1.2334 | 0.0163 | -0.0119 | 75.6687
11.5 | 1.2546 | 0.01798 | -0.0077 | 69.7775
12 | 1.2831 | 0.01938 | -0.005 | 66.2074
12.5 | 1.3112 | 0.02093 | -0.0025 | 62.6469
13 | 1.3352 | 0.0229 | 0 | 58.3057
13.5 | 1.3593 | 0.02497 | 0.0021 | 54.4373
14 | 1.3782 | 0.02755 | 0.0043 | 50.0254
14.5 | 1.3877 | 0.03102 | 0.0067 | 44.7357
15 | 1.3805 | 0.03614 | 0.0093 | 38.1987
15.5 | 1.3851 | 0.04043 | 0.0107 | 34.2592
16 | 1.3933 | 0.04461 | 0.0114 | 31.2329
16.5 | 1.3925 | 0.05001 | 0.0117 | 27.8444
17 | 1.3975 | 0.0551 | 0.0114 | 25.363
17.5 | 1.3843 | 0.06273 | 0.0102 | 22.0676
18 | 1.3423 | 0.07509 | 0.0067 | 17.8759
18.5 | 1.3266 | 0.08475 | 0.0029 | 15.6531
19 | 1.2916 | 0.09847 | -0.0036 | 13.1167
19.5 | 1.2244 | 0.11992 | -0.0151 | 10.2101
20 | 1.1614 | 0.14255 | -0.028 | 8.1473

## 53. Re 2M Mach 0.25 (1)
BIGFOIL.COM POLAR EXPORT
GA 40A212
GA 40A212 |  |  |  | Cl Max: | 1.152 | at alpha= | 9 | deg
JavaFoil+Calcfoil stall+Eppler ext transition |  |  |  | L/D Max: | 139.25 | at alpha= | 4.5 | deg
Re: | 2000000 |  |  | Cd Min: | 0.00467 | at alpha= | 0 | deg
Mach: | 0.25 |  |  | Cl=0 at alpha= | -1.6639 | deg
|  |  |  | @ Cl=0.1, Cd= | 0.0061397
|  |  |  | @ Cl=0.4, Cd= | 0.0047429
|  |  |  | @ Cl=0.6, Cd= | 0.0048444
alpha (deg) | Cl | Cd | Cm | Cl/Cd
-11 | -0.365 | 0.07108 | -0.006 | -5.129
-10.5 | -0.396 | 0.06763 | -0.007 | -5.848
-10 | -0.421 | 0.06399 | -0.007 | -6.573
-9.5 | -0.439 | 0.05994 | -0.007 | -7.329
-9 | -0.451 | 0.05676 | -0.008 | -7.954
-8.5 | -0.456 | 0.0533 | -0.008 | -8.562
-8 | -0.454 | 0.05005 | -0.009 | -9.077
-7.5 | -0.445 | 0.0461 | -0.01 | -9.658
-7 | -0.429 | 0.04343 | -0.01 | -9.881
-6.5 | -0.408 | 0.03997 | -0.012 | -10.214
-6 | -0.466 | 0.00851 | -0.024 | -54.807
-5.5 | -0.346 | 0.03676 | -0.012 | -9.4
-5 | -0.38 | 0.00843 | -0.026 | -45.009
-4.5 | -0.329 | 0.00811 | -0.026 | -40.607
-4 | -0.276 | 0.00793 | -0.027 | -34.783
-3.5 | -0.219 | 0.00782 | -0.028 | -28.073
-3 | -0.161 | 0.00736 | -0.029 | -21.91
-2.5 | -0.102 | 0.00717 | -0.03 | -14.15
-2 | -0.041 | 0.007 | -0.031 | -5.832
-1.5 | 0.02 | 0.00687 | -0.032 | 2.972
-1 | 0.082 | 0.0067 | -0.033 | 12.246
-0.5 | 0.144 | 0.00477 | -0.034 | 30.179
0 | 0.207 | 0.00467 | -0.035 | 44.332
0.5 | 0.269 | 0.00472 | -0.036 | 57.076
1 | 0.332 | 0.00474 | -0.037 | 69.992
1.5 | 0.394 | 0.00474 | -0.038 | 83.049
2 | 0.456 | 0.00477 | -0.039 | 95.528
2.5 | 0.517 | 0.00479 | -0.04 | 108.036
3 | 0.579 | 0.00481 | -0.041 | 120.431
3.5 | 0.64 | 0.00491 | -0.042 | 130.261
4 | 0.701 | 0.00529 | -0.043 | 132.372
4.5 | 0.76 | 0.00545 | -0.044 | 139.25
5 | 0.817 | 0.01011 | -0.045 | 80.824
5.5 | 0.872 | 0.0106 | -0.046 | 82.306
6 | 0.925 | 0.01142 | -0.047 | 81.019
6.5 | 0.975 | 0.01146 | -0.048 | 85.034
7 | 1.02 | 0.01196 | -0.049 | 85.283
7.5 | 1.062 | 0.01255 | -0.05 | 84.615
8 | 1.098 | 0.01318 | -0.051 | 83.304
8.5 | 1.128 | 0.01411 | -0.052 | 79.962
9 | 1.152 | 0.01497 | -0.052 | 76.921
9.5 | 1.144 | 0.01625 | -0.052 | 70.404
10 | 1.147 | 0.01748 | -0.053 | 65.623
10.5 | 1.141 | 0.01884 | -0.053 | 60.562
11 | 1.125 | 0.02053 | -0.054 | 54.795
11.5 | 1.085 | 0.02494 | -0.053 | 43.506
12 | 0.903 | 0.07587 | -0.034 | 11.899
12.5 | 0.849 | 0.08364 | -0.032 | 10.156
13 | 0.791 | 0.08966 | -0.032 | 8.826
13.5 | 0.723 | 0.0972 | -0.03 | 7.442
14 | 0.65 | 0.10422 | -0.029 | 6.234

## 54. Re 2M Mach 0.25 (2)
BIGFOIL.COM POLAR EXPORT
GA 40A212
GA 40A212 |  |  |  | Cl Max: | 1.3214 | at alpha= | 13.5 | deg
XFOIL ncrit=9 |  |  |  | L/D Max: | 120.791 | at alpha= | 3.5 | deg
Re: | 2000000 |  |  | Cd Min: | 0.23963 | at alpha= | -20 | deg
Mach: | 0.25 |  |  | Cl=0 at alpha= | -1.7822 | deg
|  |  |  | @ Cl=0.1, Cd= | 0.0049053
|  |  |  | @ Cl=0.4, Cd= | 0.0045947
|  |  |  | @ Cl=0.6, Cd= | 0.0050318
alpha (deg) | Cl | Cd | Cm | Cl/Cd
-20 | -0.6823 | 0.23963 | 0.0374 | -2.8473
-19.5 | -0.6652 | 0.233 | 0.0333 | -2.8549
-19 | -0.6478 | 0.22696 | 0.0294 | -2.8542
-18.5 | -0.6306 | 0.22034 | 0.0255 | -2.8619
-18 | -0.6134 | 0.21299 | 0.0216 | -2.8799
-17.5 | -0.5974 | 0.20587 | 0.0177 | -2.9018
-17 | -0.5826 | 0.198 | 0.0136 | -2.9424
-16.5 | -0.568 | 0.19051 | 0.0098 | -2.9815
-16 | -0.5542 | 0.1829 | 0.0062 | -3.0301
-15.5 | -0.5425 | 0.17571 | 0.0034 | -3.0875
-15 | -0.5286 | 0.16928 | 0.0003 | -3.1226
-14.5 | -0.5156 | 0.16237 | -0.0028 | -3.1755
-14 | -0.5043 | 0.1551 | -0.0058 | -3.2515
-13.5 | -0.4935 | 0.14791 | -0.0088 | -3.3365
-13 | -0.4858 | 0.13888 | -0.0128 | -3.498
-12.5 | -0.4791 | 0.13061 | -0.0161 | -3.6682
-12 | -0.4718 | 0.12277 | -0.0192 | -3.843
-11.5 | -0.4677 | 0.11407 | -0.0226 | -4.1001
-11 | -0.4448 | 0.09779 | -0.0394 | -4.5485
-10.5 | -0.4276 | 0.08558 | -0.052 | -4.9965
-10 | -0.4238 | 0.08012 | -0.0543 | -5.2896
-9.5 | -0.4352 | 0.0692 | -0.0617 | -6.289
-9 | -0.4854 | 0.05633 | -0.0695 | -8.6171
-8.5 | -0.5199 | 0.05049 | -0.065 | -10.2971
-8 | -0.53 | 0.04377 | -0.0615 | -12.1088
-7.5 | -0.5167 | 0.03868 | -0.0586 | -13.3583
-6.5 | -0.4675 | 0.02627 | -0.0508 | -17.796
-6 | -0.4622 | 0.01215 | -0.0426 | -38.0412
-5.5 | -0.4104 | 0.01102 | -0.0414 | -37.2414
-5 | -0.357 | 0.01021 | -0.0405 | -34.9657
-4.5 | -0.3045 | 0.00936 | -0.0394 | -32.5321
-4 | -0.25 | 0.00873 | -0.0387 | -28.6369
-3.5 | -0.196 | 0.0081 | -0.038 | -24.1975
-3 | -0.1389 | 0.0078 | -0.0378 | -17.8077
-2.5 | -0.0824 | 0.00745 | -0.0376 | -11.0604
-2 | -0.025 | 0.00719 | -0.0376 | -3.4771
-1.5 | 0.0324 | 0.00695 | -0.0376 | 4.6619
-1 | 0.0751 | 0.0051 | -0.0358 | 14.7255
-0.5 | 0.1301 | 0.00467 | -0.0354 | 27.8587
0 | 0.1874 | 0.00457 | -0.0354 | 41.0066
0.5 | 0.2461 | 0.00455 | -0.0357 | 54.0879
1 | 0.3052 | 0.00454 | -0.0361 | 67.2247
1.5 | 0.364 | 0.00457 | -0.0364 | 79.6499
2 | 0.4223 | 0.00461 | -0.0367 | 91.6052
3.5 | 0.5955 | 0.00493 | -0.0369 | 120.7911
4 | 0.6406 | 0.00595 | -0.0349 | 107.6639
4.5 | 0.6821 | 0.00717 | -0.0324 | 95.1325
5 | 0.7267 | 0.00803 | -0.0303 | 90.4981
5.5 | 0.7734 | 0.00858 | -0.0283 | 90.1399
6 | 0.8258 | 0.0093 | -0.0277 | 88.7957
6.5 | 0.909 | 0.01003 | -0.0338 | 90.6281
7 | 0.9576 | 0.01066 | -0.0322 | 89.8311
7.5 | 1.0017 | 0.01126 | -0.0296 | 88.9609
8 | 1.0452 | 0.01192 | -0.0269 | 87.6846
8.5 | 1.085 | 0.01273 | -0.0237 | 85.2317
9 | 1.1223 | 0.01353 | -0.02 | 82.949
9.5 | 1.148 | 0.01459 | -0.0144 | 78.684
10 | 1.1777 | 0.01571 | -0.01 | 74.965
10.5 | 1.2058 | 0.01715 | -0.0059 | 70.309
11 | 1.2241 | 0.01943 | -0.0014 | 63.0005
11.5 | 1.2523 | 0.0213 | 0.0017 | 58.7934
12 | 1.2744 | 0.02375 | 0.0049 | 53.6589
12.5 | 1.2968 | 0.02632 | 0.0076 | 49.2705
13 | 1.3107 | 0.0297 | 0.0105 | 44.1313
13.5 | 1.3214 | 0.0335 | 0.0129 | 39.4448
14 | 1.3136 | 0.0391 | 0.0153 | 33.5959
14.5 | 1.3023 | 0.04547 | 0.0166 | 28.6409
15 | 1.2729 | 0.05447 | 0.0164 | 23.3688
15.5 | 1.2432 | 0.06461 | 0.0143 | 19.2416
16 | 1.2193 | 0.07519 | 0.0105 | 16.2163
16.5 | 1.1815 | 0.08924 | 0.0038 | 13.2396
17 | 1.1509 | 0.10361 | -0.0039 | 11.108
17.5 | 1.0951 | 0.12422 | -0.0154 | 8.8158
18 | 1.0378 | 0.14619 | -0.0278 | 7.099
18.5 | 0.9938 | 0.1666 | -0.0396 | 5.9652

## 55. Re 2M Mach 0.50 (1)
BIGFOIL.COM POLAR EXPORT
GA 40A212
GA 40A212 |  |  |  | Cl Max: | 1.205 | at alpha= | 20 | deg
JavaFoil+Calcfoil stall+Eppler ext transition |  |  |  | L/D Max: | 142.19 | at alpha= | 4 | deg
Re: | 2000000 |  |  | Cd Min: | 0.00487 | at alpha= | 0.5 | deg
Mach: | 0.5 |  |  | Cl=0 at alpha= | -1.6667 | deg
|  |  |  | @ Cl=0.1, Cd= | 0.0067235
|  |  |  | @ Cl=0.4, Cd= | 0.0049194
|  |  |  | @ Cl=0.6, Cd= | 0.0050883
alpha (deg) | Cl | Cd | Cm | Cl/Cd
-20 | -0.993 | 0.17908 | 0 | -5.544
-19.5 | -0.97 | 0.17883 | 0 | -5.423
-19 | -0.943 | 0.1684 | -0.001 | -5.6
-18.5 | -0.915 | 0.16175 | -0.001 | -5.655
-18 | -0.887 | 0.1582 | -0.002 | -5.607
-17.5 | -0.86 | 0.15259 | -0.002 | -5.637
-17 | -0.834 | 0.14707 | -0.002 | -5.668
-16.5 | -0.807 | 0.14045 | -0.003 | -5.745
-16 | -0.78 | 0.13583 | -0.003 | -5.746
-15.5 | -0.754 | 0.13232 | -0.004 | -5.697
-15 | -0.727 | 0.12628 | -0.004 | -5.758
-14.5 | -0.701 | 0.12272 | -0.005 | -5.711
-14 | -0.674 | 0.11861 | -0.005 | -5.683
-13.5 | -0.646 | 0.11336 | -0.005 | -5.699
-13 | -0.619 | 0.1081 | -0.006 | -5.722
-12.5 | -0.592 | 0.10137 | -0.006 | -5.842
-12 | -0.565 | 0.09793 | -0.007 | -5.774
-11.5 | -0.539 | 0.09478 | -0.007 | -5.683
-11 | -0.512 | 0.09159 | -0.007 | -5.587
-10.5 | -0.485 | 0.0885 | -0.008 | -5.478
-10 | -0.458 | 0.08558 | -0.008 | -5.349
-9.5 | -0.43 | 0.07845 | -0.009 | -5.486
-9 | -0.403 | 0.06399 | -0.009 | -6.301
-8.5 | -0.376 | 0.05563 | -0.01 | -6.761
-8 | -0.349 | 0.05169 | -0.01 | -6.751
-7.5 | -0.322 | 0.04775 | -0.011 | -6.739
-7 | -0.294 | 0.0462 | -0.011 | -6.369
-6.5 | -0.267 | 0.0439 | -0.011 | -6.074
-6 | -0.239 | 0.04209 | -0.011 | -5.677
-5.5 | -0.211 | 0.03917 | -0.011 | -5.399
-5 | -0.242 | 0.03655 | -0.012 | -6.633
-4.5 | -0.267 | 0.03417 | -0.014 | -7.816
-4 | -0.292 | 0.00842 | -0.031 | -34.673
-3.5 | -0.239 | 0.00826 | -0.032 | -28.897
-3 | -0.178 | 0.00784 | -0.033 | -22.651
-2.5 | -0.113 | 0.00752 | -0.034 | -14.976
-2 | -0.046 | 0.00733 | -0.035 | -6.211
-1.5 | 0.023 | 0.00717 | -0.036 | 3.179
-1 | 0.092 | 0.00696 | -0.037 | 13.167
-0.5 | 0.161 | 0.00492 | -0.038 | 32.674
0 | 0.232 | 0.00492 | -0.039 | 47.053
0.5 | 0.301 | 0.00487 | -0.04 | 61.834
1 | 0.371 | 0.00489 | -0.042 | 75.902
1.5 | 0.44 | 0.00496 | -0.043 | 88.804
2 | 0.509 | 0.00499 | -0.044 | 102.031
2.5 | 0.578 | 0.00505 | -0.045 | 114.437
3 | 0.647 | 0.00517 | -0.046 | 125.165
3.5 | 0.714 | 0.00529 | -0.047 | 135.171
4 | 0.781 | 0.00549 | -0.048 | 142.19
4.5 | 0.844 | 0.00598 | -0.049 | 141.089
5 | 0.903 | 0.01196 | -0.05 | 75.564
5.5 | 0.957 | 0.01261 | -0.051 | 75.839
6 | 1 | 0.01345 | -0.052 | 74.354
6.5 | 1.028 | 0.01436 | -0.053 | 71.612
7 | 1.004 | 0.01574 | -0.053 | 63.785
7.5 | 0.916 | 0.01694 | -0.054 | 54.05
8 | 0.647 | 0.01849 | -0.055 | 35.025
8.5 | 0.565 | 0.05847 | -0.027 | 9.659
9 | 0.591 | 0.0636 | -0.026 | 9.296
9.5 | 0.62 | 0.06602 | -0.028 | 9.384
10 | 0.646 | 0.07683 | -0.027 | 8.413
10.5 | 0.674 | 0.09045 | -0.028 | 7.453
11 | 0.702 | 0.09211 | -0.029 | 7.616
11.5 | 0.729 | 0.09616 | -0.029 | 7.579
12 | 0.756 | 0.10479 | -0.03 | 7.217
12.5 | 0.786 | 0.11002 | -0.033 | 7.141
13 | 0.814 | 0.11304 | -0.035 | 7.201
13.5 | 0.842 | 0.11836 | -0.035 | 7.111
14 | 0.869 | 0.12303 | -0.036 | 7.064
14.5 | 0.897 | 0.12636 | -0.037 | 7.099
15 | 0.925 | 0.13173 | -0.039 | 7.022
15.5 | 0.955 | 0.1349 | -0.041 | 7.083
16 | 0.984 | 0.14312 | -0.043 | 6.878
16.5 | 1.011 | 0.15218 | -0.043 | 6.647
17 | 1.036 | 0.15156 | -0.042 | 6.833
17.5 | 1.063 | 0.15534 | -0.043 | 6.843
18 | 1.09 | 0.16111 | -0.044 | 6.769
18.5 | 1.118 | 0.16288 | -0.045 | 6.862
19 | 1.147 | 0.16925 | -0.047 | 6.775
19.5 | 1.177 | 0.17687 | -0.049 | 6.657
20 | 1.205 | 0.18228 | -0.05 | 6.613

## 56. Re 2M Mach 0.50 (2)
BIGFOIL.COM POLAR EXPORT
GA 40A212
GA 40A212 |  |  |  | Cl Max: | 1.1033 | at alpha= | 9.5 | deg
XFOIL ncrit=9 |  |  |  | L/D Max: | 123.2 | at alpha= | 3 | deg
Re: | 2000000 |  |  | Cd Min: | 0.26145 | at alpha= | -20 | deg
Mach: | 0.5 |  |  | Cl=0 at alpha= | -1.81 | deg
|  |  |  | @ Cl=0.1, Cd= | 0.0059635
|  |  |  | @ Cl=0.4, Cd= | 0.0048411
|  |  |  | @ Cl=0.6, Cd= | 0.0049833
alpha (deg) | Cl | Cd | Cm | Cl/Cd
-20 | -0.7374 | 0.26145 | 0.0466 | -2.8204
-19.5 | -0.7158 | 0.25357 | 0.0417 | -2.8229
-19 | -0.6942 | 0.24603 | 0.0369 | -2.8216
-18.5 | -0.6718 | 0.23758 | 0.032 | -2.8277
-18 | -0.6505 | 0.22936 | 0.0272 | -2.8362
-17.5 | -0.6296 | 0.22133 | 0.0226 | -2.8446
-17 | -0.6096 | 0.21288 | 0.0178 | -2.8636
-16.5 | -0.5899 | 0.20463 | 0.0133 | -2.8828
-16 | -0.5705 | 0.19654 | 0.009 | -2.9027
-15.5 | -0.5518 | 0.1892 | 0.0056 | -2.9165
-15 | -0.5327 | 0.18177 | 0.0017 | -2.9306
-14.5 | -0.5142 | 0.17407 | -0.0022 | -2.954
-14 | -0.4969 | 0.16622 | -0.006 | -2.9894
-13.5 | -0.4806 | 0.15751 | -0.0104 | -3.0512
-12.5 | -0.431 | 0.13788 | -0.0261 | -3.1259
-12 | -0.4 | 0.12799 | -0.0357 | -3.1252
-11 | -0.3779 | 0.11287 | -0.0419 | -3.3481
-10.5 | -0.368 | 0.10481 | -0.0458 | -3.5111
-10 | -0.3581 | 0.09626 | -0.0505 | -3.7201
-9.5 | -0.3512 | 0.08769 | -0.0549 | -4.005
-9 | -0.347 | 0.07894 | -0.0595 | -4.3957
-8.5 | -0.3448 | 0.07001 | -0.0647 | -4.925
-8 | -0.3504 | 0.05851 | -0.0736 | -5.9887
-7.5 | -0.37 | 0.04928 | -0.0791 | -7.5081
-7 | -0.3988 | 0.04303 | -0.077 | -9.268
-6.5 | -0.4138 | 0.03745 | -0.0718 | -11.0494
-6 | -0.4182 | 0.03194 | -0.0672 | -13.0933
-5.5 | -0.3991 | 0.02593 | -0.0623 | -15.3914
-5 | -0.3687 | 0.01962 | -0.0571 | -18.792
-4.5 | -0.3218 | 0.01449 | -0.0531 | -22.2084
-4 | -0.2663 | 0.01106 | -0.05 | -24.0778
-3 | -0.1518 | 0.00848 | -0.0452 | -17.9009
-2.5 | -0.0892 | 0.00793 | -0.0441 | -11.2484
-2 | -0.0247 | 0.00755 | -0.0435 | -3.2715
-1.5 | 0.0403 | 0.00724 | -0.0432 | 5.5663
-0.5 | 0.1488 | 0.00492 | -0.04 | 30.2439
0 | 0.2142 | 0.00481 | -0.04 | 44.5322
0.5 | 0.2803 | 0.00482 | -0.0402 | 58.1535
1 | 0.3479 | 0.00481 | -0.0406 | 72.3285
1.5 | 0.4149 | 0.00485 | -0.0409 | 85.5464
2 | 0.4817 | 0.00487 | -0.041 | 98.9117
2.5 | 0.5488 | 0.00493 | -0.0411 | 111.3185
3 | 0.616 | 0.005 | -0.041 | 123.2
3.5 | 0.6749 | 0.00553 | -0.0395 | 122.0434
4 | 0.7113 | 0.00727 | -0.0345 | 97.8404
4.5 | 0.7532 | 0.00849 | -0.0301 | 88.7161
5 | 0.8016 | 0.00926 | -0.0264 | 86.5659
5.5 | 0.8427 | 0.0101 | -0.0211 | 83.4356
6 | 0.8973 | 0.01078 | -0.0182 | 83.2375
6.5 | 0.9709 | 0.01193 | -0.0194 | 81.3831
7 | 1.0018 | 0.01303 | -0.0124 | 76.8841
7.5 | 1.0336 | 0.0146 | -0.0063 | 70.7945
8 | 1.0611 | 0.01683 | -0.0005 | 63.0481
8.5 | 1.083 | 0.01973 | 0.0052 | 54.891
9 | 1.098 | 0.02334 | 0.0111 | 47.0437
9.5 | 1.1033 | 0.02796 | 0.017 | 39.4599
10 | 1.0859 | 0.03476 | 0.0221 | 31.2399
10.5 | 1.0575 | 0.04301 | 0.0246 | 24.5873
11 | 1.0216 | 0.05287 | 0.024 | 19.3229
11.5 | 0.9845 | 0.06434 | 0.0201 | 15.3015
12 | 0.9495 | 0.07751 | 0.0131 | 12.25
12.5 | 0.9182 | 0.0926 | 0.0038 | 9.9158
13 | 0.8859 | 0.10913 | -0.0054 | 8.1178
13.5 | 0.8611 | 0.1242 | -0.0137 | 6.9332
14 | 0.8451 | 0.13831 | -0.0217 | 6.1102
14.5 | 0.8352 | 0.15189 | -0.0293 | 5.4987

## 57. Re 3M Mach 0.00 (1)
BIGFOIL.COM POLAR EXPORT
GA 40A212
GA 40A212 |  |  |  | Cl Max: | 1.227 | at alpha= | 10.5 | deg
JavaFoil+Calcfoil stall+Eppler ext transition |  |  |  | L/D Max: | 141.678 | at alpha= | 4.5 | deg
Re: | 3000000 |  |  | Cd Min: | 0.00439 | at alpha= | 0.5 | deg
Mach: | 0 |  |  | Cl=0 at alpha= | -1.6667 | deg
|  |  |  | @ Cl=0.1, Cd= | 0.00448
|  |  |  | @ Cl=0.4, Cd= | 0.0044227
|  |  |  | @ Cl=0.6, Cd= | 0.0046461
alpha (deg) | Cl | Cd | Cm | Cl/Cd
-12.5 | -0.523 | 0.08034 | -0.005 | -6.51
-12 | -0.531 | 0.07679 | -0.006 | -6.918
-11.5 | -0.537 | 0.07225 | -0.006 | -7.436
-11 | -0.541 | 0.06681 | -0.007 | -8.101
-10.5 | -0.541 | 0.06424 | -0.007 | -8.428
-10 | -0.539 | 0.06084 | -0.007 | -8.855
-9.5 | -0.532 | 0.05707 | -0.008 | -9.331
-9 | -0.524 | 0.0526 | -0.009 | -9.964
-8.5 | -0.511 | 0.04896 | -0.01 | -10.438
-8 | -0.492 | 0.04695 | -0.01 | -10.475
-7.5 | -0.576 | 0.00898 | -0.02 | -64.153
-7 | -0.544 | 0.00846 | -0.021 | -64.285
-6.5 | -0.507 | 0.00816 | -0.022 | -62.167
-6 | -0.466 | 0.00785 | -0.023 | -59.359
-5.5 | -0.421 | 0.00771 | -0.024 | -54.655
-5 | -0.373 | 0.00774 | -0.025 | -48.248
-4.5 | -0.322 | 0.00746 | -0.026 | -43.218
-4 | -0.269 | 0.00735 | -0.027 | -36.556
-3.5 | -0.213 | 0.00718 | -0.028 | -29.723
-3 | -0.157 | 0.00681 | -0.028 | -22.993
-2.5 | -0.098 | 0.00671 | -0.029 | -14.68
-2 | -0.04 | 0.00657 | -0.03 | -6.031
-1.5 | 0.02 | 0.00642 | -0.031 | 3.081
-1 | 0.079 | 0.00448 | -0.032 | 17.731
-0.5 | 0.139 | 0.00448 | -0.033 | 31.136
0 | 0.201 | 0.00444 | -0.034 | 45.143
0.5 | 0.261 | 0.00439 | -0.035 | 59.463
1 | 0.321 | 0.0044 | -0.036 | 73.036
1.5 | 0.381 | 0.00441 | -0.037 | 86.418
2 | 0.441 | 0.00445 | -0.038 | 99.168
2.5 | 0.501 | 0.00449 | -0.039 | 111.483
3 | 0.561 | 0.00458 | -0.04 | 122.348
3.5 | 0.62 | 0.00468 | -0.041 | 132.533
4 | 0.679 | 0.00499 | -0.042 | 135.99
4.5 | 0.736 | 0.0052 | -0.043 | 141.678
5 | 0.792 | 0.00915 | -0.044 | 86.627
5.5 | 0.847 | 0.00985 | -0.044 | 86
6 | 0.9 | 0.01028 | -0.045 | 87.564
6.5 | 0.95 | 0.01029 | -0.046 | 92.37
7 | 0.998 | 0.01073 | -0.047 | 92.991
7.5 | 1.043 | 0.01121 | -0.048 | 92.974
8 | 1.084 | 0.01167 | -0.049 | 92.859
8.5 | 1.121 | 0.01261 | -0.05 | 88.923
9 | 1.155 | 0.01319 | -0.051 | 87.526
9.5 | 1.184 | 0.01356 | -0.052 | 87.298
10 | 1.208 | 0.01427 | -0.052 | 84.658
10.5 | 1.227 | 0.01496 | -0.053 | 82.028
11 | 1.215 | 0.01648 | -0.053 | 73.738
11.5 | 1.219 | 0.01767 | -0.054 | 69.018
12 | 1.21 | 0.01913 | -0.054 | 63.221
12.5 | 1.189 | 0.0209 | -0.055 | 56.871
13 | 1.163 | 0.02281 | -0.055 | 50.99
13.5 | 1.13 | 0.0256 | -0.055 | 44.123
14 | 1.09 | 0.02941 | -0.055 | 37.055
14.5 | 1.036 | 0.03733 | -0.054 | 27.762
15 | 0.904 | 0.08844 | -0.042 | 10.221
15.5 | 0.863 | 0.09962 | -0.04 | 8.66

## 58. Re 3M Mach 0.00 (2)
BIGFOIL.COM POLAR EXPORT
GA 40A212
GA 40A212 |  |  |  | Cl Max: | 1.5392 | at alpha= | 17.5 | deg
XFOIL ncrit=9 |  |  |  | L/D Max: | 120 | at alpha= | 3 | deg
Re: | 3000000 |  |  | Cd Min: | 0.16582 | at alpha= | -15 | deg
Mach: | 0 |  |  | Cl=0 at alpha= | -1.7688 | deg
|  |  |  | @ Cl=0.1, Cd= | 0.0047603
|  |  |  | @ Cl=0.4, Cd= | 0.0041421
|  |  |  | @ Cl=0.6, Cd= | 0.0056587
alpha (deg) | Cl | Cd | Cm | Cl/Cd
-15 | -0.5385 | 0.16582 | 0.0021 | -3.2475
-14.5 | -0.5289 | 0.15822 | -0.0009 | -3.3428
-14 | -0.5209 | 0.15045 | -0.0039 | -3.4623
-13.5 | -0.5128 | 0.14274 | -0.007 | -3.5925
-13 | -0.5185 | 0.13136 | -0.011 | -3.9472
-12.5 | -0.516 | 0.12297 | -0.0145 | -4.1961
-12 | -0.5181 | 0.113 | -0.0183 | -4.585
-11.5 | -0.466 | 0.10092 | -0.0372 | -4.6175
-10.5 | -0.8194 | 0.0284 | -0.0527 | -28.8521
-10 | -0.8227 | 0.02075 | -0.0465 | -39.6482
-9.5 | -0.7932 | 0.01717 | -0.0435 | -46.1969
-9 | -0.7567 | 0.01439 | -0.0412 | -52.5851
-8.5 | -0.7115 | 0.013 | -0.0399 | -54.7308
-8 | -0.6628 | 0.01206 | -0.039 | -54.9585
-7.5 | -0.6141 | 0.01114 | -0.0382 | -55.1257
-7 | -0.5624 | 0.0106 | -0.0377 | -53.0566
-6.5 | -0.5103 | 0.01006 | -0.0374 | -50.7256
-6 | -0.4581 | 0.00955 | -0.037 | -47.9686
-5.5 | -0.4057 | 0.00901 | -0.0366 | -45.0277
-5 | -0.3556 | 0.00817 | -0.0358 | -43.5251
-4.5 | -0.3019 | 0.00776 | -0.0356 | -38.9046
-4 | -0.2474 | 0.00745 | -0.0355 | -33.2081
-3.5 | -0.1925 | 0.00715 | -0.0355 | -26.9231
-3 | -0.1371 | 0.00694 | -0.0356 | -19.755
-2.5 | -0.0816 | 0.00672 | -0.0358 | -12.1429
-2 | -0.0259 | 0.00655 | -0.0359 | -3.9542
-1.5 | 0.0301 | 0.00635 | -0.0362 | 4.7402
-1 | 0.0775 | 0.00513 | -0.0352 | 15.1072
-0.5 | 0.1274 | 0.00431 | -0.0346 | 29.5592
0 | 0.1828 | 0.00412 | -0.0347 | 44.3689
0.5 | 0.2388 | 0.00407 | -0.0349 | 58.6732
1.5 | 0.3523 | 0.0041 | -0.0356 | 85.9268
2 | 0.4089 | 0.00415 | -0.036 | 98.5301
2.5 | 0.4657 | 0.00418 | -0.0364 | 111.4115
3 | 0.5208 | 0.00434 | -0.0365 | 120
3.5 | 0.5695 | 0.00505 | -0.0355 | 112.7723
4.5 | 0.6607 | 0.00687 | -0.0328 | 96.1718
5 | 0.7092 | 0.00743 | -0.0319 | 95.4509
5.5 | 0.7576 | 0.00791 | -0.0309 | 95.7775
6 | 0.8038 | 0.00844 | -0.0295 | 95.237
6.5 | 0.8502 | 0.00875 | -0.028 | 97.1657
7 | 0.9301 | 0.00929 | -0.0342 | 100.1184
7.5 | 0.9861 | 0.00983 | -0.0351 | 100.3154
8 | 1.0315 | 0.01027 | -0.0335 | 100.4382
8.5 | 1.0751 | 0.01084 | -0.0318 | 99.179
9 | 1.1183 | 0.01142 | -0.03 | 97.9247
9.5 | 1.1602 | 0.01205 | -0.028 | 96.2822
10 | 1.1997 | 0.01276 | -0.0258 | 94.0204
10.5 | 1.2348 | 0.01362 | -0.0227 | 90.6608
11 | 1.2652 | 0.01431 | -0.0188 | 88.4137
11.5 | 1.2941 | 0.01519 | -0.015 | 85.1942
12 | 1.3225 | 0.01628 | -0.0117 | 81.2346
12.5 | 1.3505 | 0.01757 | -0.0087 | 76.864
13 | 1.3701 | 0.01964 | -0.0053 | 69.7607
13.5 | 1.4003 | 0.02111 | -0.0035 | 66.3335
14 | 1.4288 | 0.02279 | -0.0019 | 62.6942
14.5 | 1.4521 | 0.02499 | -0.0001 | 58.1072
15 | 1.4744 | 0.02732 | 0.0015 | 53.9678
15.5 | 1.4968 | 0.02968 | 0.0028 | 50.4313
16 | 1.5124 | 0.03268 | 0.0042 | 46.2791
16.5 | 1.5255 | 0.03593 | 0.0056 | 42.4576
17 | 1.5363 | 0.0395 | 0.0066 | 38.8937
17.5 | 1.5392 | 0.04409 | 0.0074 | 34.9104
18 | 1.5289 | 0.05033 | 0.0079 | 30.3775
18.5 | 1.5126 | 0.05775 | 0.0075 | 26.1922
19 | 1.493 | 0.06603 | 0.0062 | 22.6109
19.5 | 1.4411 | 0.07945 | 0.0026 | 18.1385
20 | 1.4021 | 0.0923 | -0.0022 | 15.1907

## 59. Re 3M Mach 0.10 (1)
BIGFOIL.COM POLAR EXPORT
GA 40A212
GA 40A212 |  |  |  | Cl Max: | 1.223 | at alpha= | 10.5 | deg
JavaFoil+Calcfoil stall+Eppler ext transition |  |  |  | L/D Max: | 143.575 | at alpha= | 4.5 | deg
Re: | 3000000 |  |  | Cd Min: | 0.00438 | at alpha= | 0.5 | deg
Mach: | 0.1 |  |  | Cl=0 at alpha= | -1.6667 | deg
|  |  |  | @ Cl=0.1, Cd= | 0.0045033
|  |  |  | @ Cl=0.4, Cd= | 0.004397
|  |  |  | @ Cl=0.6, Cd= | 0.0046654
alpha (deg) | Cl | Cd | Cm | Cl/Cd
-12.5 | -0.496 | 0.08086 | -0.005 | -6.136
-12 | -0.507 | 0.07646 | -0.006 | -6.637
-11.5 | -0.517 | 0.07215 | -0.006 | -7.163
-11 | -0.524 | 0.0672 | -0.007 | -7.791
-10.5 | -0.527 | 0.06471 | -0.007 | -8.141
-10 | -0.527 | 0.06077 | -0.007 | -8.667
-9.5 | -0.523 | 0.05757 | -0.008 | -9.085
-9 | -0.516 | 0.0533 | -0.009 | -9.684
-8.5 | -0.505 | 0.04955 | -0.01 | -10.193
-8 | -0.488 | 0.04751 | -0.01 | -10.264
-7.5 | -0.573 | 0.00902 | -0.02 | -63.594
-7 | -0.543 | 0.00852 | -0.021 | -63.686
-6.5 | -0.507 | 0.00821 | -0.022 | -61.731
-6 | -0.467 | 0.00791 | -0.023 | -58.993
-5.5 | -0.422 | 0.00768 | -0.024 | -55.013
-5 | -0.374 | 0.00772 | -0.025 | -48.513
-4.5 | -0.323 | 0.00753 | -0.026 | -42.95
-4 | -0.27 | 0.00742 | -0.027 | -36.364
-3.5 | -0.214 | 0.00722 | -0.028 | -29.672
-3 | -0.157 | 0.00688 | -0.029 | -22.865
-2.5 | -0.099 | 0.00672 | -0.03 | -14.712
-2 | -0.04 | 0.00649 | -0.03 | -6.134
-1.5 | 0.02 | 0.00639 | -0.031 | 3.113
-1 | 0.08 | 0.00452 | -0.032 | 17.676
-0.5 | 0.14 | 0.00447 | -0.033 | 31.328
0 | 0.202 | 0.00444 | -0.034 | 45.45
0.5 | 0.262 | 0.00438 | -0.035 | 59.884
1 | 0.323 | 0.00443 | -0.036 | 72.801
1.5 | 0.383 | 0.00438 | -0.037 | 87.464
2 | 0.443 | 0.00444 | -0.038 | 99.841
2.5 | 0.504 | 0.00449 | -0.039 | 112.178
3 | 0.564 | 0.00458 | -0.04 | 123.05
3.5 | 0.623 | 0.00472 | -0.041 | 132.104
4 | 0.682 | 0.00498 | -0.042 | 137.126
4.5 | 0.74 | 0.00515 | -0.043 | 143.575
5 | 0.796 | 0.0084 | -0.044 | 94.754
5.5 | 0.851 | 0.00993 | -0.045 | 85.705
6 | 0.904 | 0.01032 | -0.046 | 87.568
6.5 | 0.954 | 0.01038 | -0.047 | 91.944
7 | 1.002 | 0.01079 | -0.047 | 92.793
7.5 | 1.046 | 0.01132 | -0.048 | 92.419
8 | 1.087 | 0.01176 | -0.049 | 92.392
8.5 | 1.123 | 0.01274 | -0.05 | 88.189
9 | 1.156 | 0.01334 | -0.051 | 86.651
9.5 | 1.183 | 0.01374 | -0.052 | 86.093
10 | 1.205 | 0.01443 | -0.053 | 83.537
10.5 | 1.223 | 0.01522 | -0.054 | 80.35
11 | 1.207 | 0.01675 | -0.053 | 72.066
11.5 | 1.207 | 0.01812 | -0.054 | 66.616
12 | 1.193 | 0.01966 | -0.054 | 60.689
12.5 | 1.167 | 0.02158 | -0.055 | 54.1
13 | 1.136 | 0.02368 | -0.055 | 47.999
13.5 | 1.093 | 0.02768 | -0.055 | 39.499
14 | 1.037 | 0.03561 | -0.054 | 29.113
14.5 | 0.9 | 0.08483 | -0.041 | 10.612
15 | 0.856 | 0.09518 | -0.039 | 8.997
15.5 | 0.814 | 0.10483 | -0.038 | 7.764

## 60. Re 3M Mach 0.10 (2)
BIGFOIL.COM POLAR EXPORT
GA 40A212
GA 40A212 |  |  |  | Cl Max: | 1.5169 | at alpha= | 17 | deg
XFOIL ncrit=9 |  |  |  | L/D Max: | 120.437 | at alpha= | 3 | deg
Re: | 3000000 |  |  | Cd Min: | 0.15877 | at alpha= | -14.5 | deg
Mach: | 0.1 |  |  | Cl=0 at alpha= | -1.7704 | deg
|  |  |  | @ Cl=0.1, Cd= | 0.0048068
|  |  |  | @ Cl=0.4, Cd= | 0.0041502
|  |  |  | @ Cl=0.6, Cd= | 0.0057418
alpha (deg) | Cl | Cd | Cm | Cl/Cd
-14.5 | -0.5278 | 0.15877 | -0.001 | -3.3243
-14 | -0.5195 | 0.15104 | -0.004 | -3.4395
-13.5 | -0.5111 | 0.14336 | -0.007 | -3.5652
-13 | -0.5058 | 0.13497 | -0.0102 | -3.7475
-12 | -0.5083 | 0.11361 | -0.0199 | -4.4741
-11.5 | -0.4547 | 0.1016 | -0.0389 | -4.4754
-11 | -0.4373 | 0.09224 | -0.0479 | -4.7409
-10.5 | -0.4768 | 0.07507 | -0.0567 | -6.3514
-9.5 | -0.7875 | 0.01928 | -0.046 | -40.8454
-9 | -0.7558 | 0.0156 | -0.043 | -48.4487
-8 | -0.6647 | 0.01258 | -0.0403 | -52.8378
-7.5 | -0.6164 | 0.01146 | -0.0391 | -53.7871
-7 | -0.565 | 0.01081 | -0.0385 | -52.2664
-6.5 | -0.5129 | 0.0102 | -0.038 | -50.2843
-6 | -0.4606 | 0.00964 | -0.0375 | -47.7801
-5.5 | -0.407 | 0.00919 | -0.0372 | -44.2873
-5 | -0.3574 | 0.00824 | -0.0362 | -43.3738
-4.5 | -0.3036 | 0.0078 | -0.0359 | -38.9231
-4 | -0.2487 | 0.00747 | -0.0358 | -33.2932
-3.5 | -0.1935 | 0.00719 | -0.0358 | -26.9124
-3 | -0.1378 | 0.00695 | -0.0359 | -19.8273
-2.5 | -0.082 | 0.00673 | -0.036 | -12.1842
-2 | -0.0259 | 0.00655 | -0.0362 | -3.9542
-1.5 | 0.0305 | 0.00636 | -0.0364 | 4.7956
-1 | 0.0783 | 0.00518 | -0.0355 | 15.1158
-0.5 | 0.1283 | 0.00432 | -0.0348 | 29.6991
0 | 0.1839 | 0.00413 | -0.0349 | 44.5278
0.5 | 0.2402 | 0.00407 | -0.0351 | 59.0172
1 | 0.2974 | 0.00406 | -0.0355 | 73.2512
1.5 | 0.3543 | 0.00411 | -0.0358 | 86.2044
2 | 0.4112 | 0.00416 | -0.0361 | 98.8462
2.5 | 0.4685 | 0.00419 | -0.0365 | 111.8138
3 | 0.5239 | 0.00435 | -0.0366 | 120.4368
3.5 | 0.5726 | 0.00508 | -0.0357 | 112.7165
4 | 0.6169 | 0.00615 | -0.034 | 100.3089
4.5 | 0.6641 | 0.00691 | -0.0329 | 96.1071
5 | 0.713 | 0.00747 | -0.0319 | 95.4485
5.5 | 0.7616 | 0.00796 | -0.0309 | 95.6784
6 | 0.8079 | 0.00849 | -0.0294 | 95.159
6.5 | 0.8544 | 0.00881 | -0.0277 | 96.9807
7 | 0.9351 | 0.00935 | -0.034 | 100.0107
7.5 | 0.9907 | 0.00992 | -0.0346 | 99.869
8 | 1.0365 | 0.01035 | -0.033 | 100.1449
8.5 | 1.0804 | 0.01092 | -0.0312 | 98.9377
9 | 1.1224 | 0.01159 | -0.029 | 96.8421
9.5 | 1.1649 | 0.01219 | -0.027 | 95.5619
10 | 1.2032 | 0.01297 | -0.0244 | 92.7679
10.5 | 1.236 | 0.01381 | -0.0207 | 89.5004
11 | 1.2657 | 0.01457 | -0.0166 | 86.8703
11.5 | 1.2949 | 0.01555 | -0.0129 | 83.2733
12 | 1.3234 | 0.01676 | -0.0096 | 78.9618
12.5 | 1.3497 | 0.01829 | -0.0065 | 73.7944
13 | 1.3715 | 0.02035 | -0.0034 | 67.3956
13.5 | 1.4016 | 0.02194 | -0.0017 | 63.8833
14 | 1.4288 | 0.02385 | 0.0001 | 59.9078
14.5 | 1.4497 | 0.02634 | 0.002 | 55.038
15 | 1.4697 | 0.02898 | 0.0037 | 50.7143
15.5 | 1.4901 | 0.03162 | 0.0051 | 47.1252
16 | 1.5021 | 0.03504 | 0.0066 | 42.8682
16.5 | 1.5115 | 0.03881 | 0.0079 | 38.9461
17 | 1.5169 | 0.04315 | 0.0089 | 35.1541
17.5 | 1.5116 | 0.04889 | 0.0094 | 30.9184
18 | 1.4942 | 0.05643 | 0.0091 | 26.4788
18.5 | 1.4623 | 0.0663 | 0.0075 | 22.0558
19 | 1.4351 | 0.07633 | 0.0049 | 18.8013
19.5 | 1.3791 | 0.09171 | -0.0008 | 15.0376
20 | 1.3342 | 0.10695 | -0.0079 | 12.475

## 61. Re 3M Mach 0.25 (1)
BIGFOIL.COM POLAR EXPORT
GA 40A212
GA 40A212 |  |  |  | Cl Max: | 1.168 | at alpha= | 9.5 | deg
JavaFoil+Calcfoil stall+Eppler ext transition |  |  |  | L/D Max: | 142.425 | at alpha= | 4.5 | deg
Re: | 3000000 |  |  | Cd Min: | 0.00441 | at alpha= | 1 | deg
Mach: | 0.25 |  |  | Cl=0 at alpha= | -1.6639 | deg
|  |  |  | @ Cl=0.1, Cd= | 0.005729
|  |  |  | @ Cl=0.4, Cd= | 0.004431
|  |  |  | @ Cl=0.6, Cd= | 0.11088
alpha (deg) | Cl | Cd | Cm | Cl/Cd
-12 | -0.287 | 0.07717 | -0.006 | -3.715
-11.5 | -0.328 | 0.07314 | -0.006 | -4.49
-11 | -0.365 | 0.06912 | -0.007 | -5.279
-10.5 | -0.396 | 0.06588 | -0.007 | -6.012
-10 | -0.421 | 0.06258 | -0.007 | -6.73
-9.5 | -0.44 | 0.05879 | -0.008 | -7.484
-9 | -0.452 | 0.05541 | -0.008 | -8.163
-8.5 | -0.457 | 0.05195 | -0.009 | -8.802
-8 | -0.455 | 0.04863 | -0.009 | -9.358
-7.5 | -0.446 | 0.04578 | -0.01 | -9.737
-7 | -0.529 | 0.00863 | -0.022 | -61.247
-6.5 | -0.501 | 0.00834 | -0.023 | -60.037
-6 | -0.466 | 0.00806 | -0.024 | -57.881
-5.5 | -0.426 | 0.00775 | -0.025 | -54.929
-5 | -0.38 | 0.00788 | -0.026 | -48.145
-4.5 | -0.329 | 0.00759 | -0.026 | -43.424
-4 | -0.276 | 0.00743 | -0.027 | -37.124
-3.5 | -0.219 | 0.00728 | -0.028 | -30.129
-3 | -0.161 | 0.00686 | -0.029 | -23.508
-2.5 | -0.102 | 0.00669 | -0.03 | -15.176
-2 | -0.041 | 0.00657 | -0.031 | -6.218
-1.5 | 0.02 | 0.0064 | -0.032 | 3.191
-1 | 0.082 | 0.00624 | -0.033 | 13.154
-0.5 | 0.144 | 0.00448 | -0.034 | 32.119
0 | 0.207 | 0.00443 | -0.035 | 46.749
0.5 | 0.269 | 0.00442 | -0.036 | 60.938
1 | 0.332 | 0.00441 | -0.037 | 75.251
1.5 | 0.394 | 0.00443 | -0.038 | 88.968
2 | 0.456 | 0.00444 | -0.039 | 102.53
2.5 | 0.517 | 0.00454 | -0.04 | 114.083
3 | 0.579 | 0.00465 | -0.041 | 124.555
3.5 | 0.64 | 0.00474 | -0.042 | 135.201
4 | 0.701 | 0.00508 | -0.043 | 137.936
4.5 | 0.76 | 0.00533 | -0.044 | 142.425
5 | 0.817 | 0.00949 | -0.045 | 86.093
5.5 | 0.872 | 0.00954 | -0.046 | 91.424
6 | 0.925 | 0.0107 | -0.047 | 86.462
6.5 | 0.975 | 0.01071 | -0.048 | 90.993
7 | 1.02 | 0.01119 | -0.049 | 91.192
7.5 | 1.062 | 0.01172 | -0.05 | 90.574
8 | 1.098 | 0.0123 | -0.051 | 89.286
8.5 | 1.128 | 0.01344 | -0.052 | 83.962
9 | 1.152 | 0.01414 | -0.052 | 81.444
9.5 | 1.168 | 0.0146 | -0.053 | 80.034
10 | 1.152 | 0.01598 | -0.053 | 72.1
10.5 | 1.147 | 0.01716 | -0.054 | 66.855
11 | 1.132 | 0.01856 | -0.054 | 60.996
11.5 | 1.104 | 0.02085 | -0.055 | 52.965
12 | 1.055 | 0.02369 | -0.055 | 44.514
12.5 | 0.972 | 0.03117 | -0.054 | 31.2
13 | 0.806 | 0.07838 | -0.039 | 10.285
13.5 | 0.73 | 0.09005 | -0.035 | 8.111
14 | 0.653 | 0.10002 | -0.033 | 6.529
14.5 | 0.573 | 0.11088 | -0.031 | 5.167

## 62. Re 3M Mach 0.25 (2)
BIGFOIL.COM POLAR EXPORT
GA 40A212
GA 40A212 |  |  |  | Cl Max: | 1.3945 | at alpha= | 14 | deg
XFOIL ncrit=9 |  |  |  | L/D Max: | 122.676 | at alpha= | 3 | deg
Re: | 3000000 |  |  | Cd Min: | 0.16033 | at alpha= | 19 | deg
Mach: | 0.25 |  |  | Cl=0 at alpha= | -1.7759 | deg
|  |  |  | @ Cl=0.1, Cd= | 0.0050264
|  |  |  | @ Cl=0.4, Cd= | 0.0041732
|  |  |  | @ Cl=0.6, Cd= | 0.0055248
alpha (deg) | Cl | Cd | Cm | Cl/Cd
-12 | -0.4595 | 0.11593 | -0.0288 | -3.9636
-11.5 | -0.418 | 0.10598 | -0.0426 | -3.9441
-11 | -0.4166 | 0.09836 | -0.0454 | -4.2355
-10.5 | -0.4335 | 0.08569 | -0.0513 | -5.0589
-10 | -0.4215 | 0.07878 | -0.055 | -5.3503
-8.5 | -0.5283 | 0.04915 | -0.0649 | -10.7487
-7.5 | -0.5428 | 0.03315 | -0.0558 | -16.3741
-7 | -0.5713 | 0.01367 | -0.0443 | -41.7922
-6.5 | -0.5235 | 0.01162 | -0.0424 | -45.0516
-6 | -0.4722 | 0.0104 | -0.041 | -45.4038
-5 | -0.3664 | 0.00871 | -0.0388 | -42.0666
-4.5 | -0.3123 | 0.00807 | -0.038 | -38.6989
-4 | -0.2559 | 0.00765 | -0.0376 | -33.451
-3.5 | -0.1989 | 0.00735 | -0.0374 | -27.0612
-3 | -0.1417 | 0.00702 | -0.0373 | -20.1852
-2 | -0.026 | 0.0066 | -0.0374 | -3.9394
-1.5 | 0.032 | 0.00642 | -0.0376 | 4.9844
-1 | 0.0827 | 0.00538 | -0.0368 | 15.3717
-0.5 | 0.1326 | 0.00436 | -0.0358 | 30.4128
0 | 0.1897 | 0.00418 | -0.0359 | 45.3828
0.5 | 0.2483 | 0.00411 | -0.0362 | 60.4136
1 | 0.3069 | 0.0041 | -0.0365 | 74.8537
1.5 | 0.3658 | 0.00415 | -0.0368 | 88.1446
2 | 0.4247 | 0.00419 | -0.0372 | 101.3604
2.5 | 0.4837 | 0.00424 | -0.0375 | 114.0802
3 | 0.541 | 0.00441 | -0.0376 | 122.6757
3.5 | 0.5896 | 0.00527 | -0.0362 | 111.8786
4 | 0.6345 | 0.00637 | -0.0343 | 99.6075
4.5 | 0.6824 | 0.00716 | -0.0328 | 95.3073
5 | 0.7331 | 0.0077 | -0.0317 | 95.2078
5.5 | 0.7823 | 0.00825 | -0.0302 | 94.8242
6 | 0.8297 | 0.00879 | -0.0284 | 94.3914
6.5 | 0.8768 | 0.00913 | -0.0262 | 96.035
7 | 0.9621 | 0.00971 | -0.0326 | 99.0834
7.5 | 1.0169 | 0.01028 | -0.0322 | 98.9202
8 | 1.0614 | 0.0109 | -0.0296 | 97.3761
8.5 | 1.1051 | 0.01155 | -0.027 | 95.6797
9 | 1.1465 | 0.01228 | -0.0239 | 93.3632
9.5 | 1.1826 | 0.01312 | -0.0199 | 90.1372
10 | 1.2084 | 0.01414 | -0.0142 | 85.4597
10.5 | 1.2386 | 0.01526 | -0.0098 | 81.1664
11 | 1.2699 | 0.01655 | -0.0061 | 76.7311
11.5 | 1.2987 | 0.01822 | -0.0027 | 71.2788
12 | 1.3222 | 0.02049 | 0.0008 | 64.529
12.5 | 1.3458 | 0.02294 | 0.0038 | 58.6661
13 | 1.3656 | 0.02583 | 0.0066 | 52.8688
13.5 | 1.3834 | 0.02899 | 0.0091 | 47.7199
14 | 1.3945 | 0.03281 | 0.0115 | 42.5023
14.5 | 1.3909 | 0.03803 | 0.0138 | 36.5738
15 | 1.3851 | 0.04379 | 0.0152 | 31.6305
15.5 | 1.3757 | 0.0504 | 0.0157 | 27.2956
16 | 1.3609 | 0.05819 | 0.0149 | 23.3872
16.5 | 1.3351 | 0.06792 | 0.0127 | 19.6569
17 | 1.3165 | 0.07751 | 0.0096 | 16.9849
17.5 | 1.2734 | 0.09165 | 0.0034 | 13.8942
18 | 1.1841 | 0.11576 | -0.0096 | 10.2289
18.5 | 1.1384 | 0.13387 | -0.0195 | 8.5038
19 | 1.0588 | 0.16033 | -0.0351 | 6.6039

## 63. Re 3M Mach 0.50 (1)
BIGFOIL.COM POLAR EXPORT
GA 40A212
GA 40A212 |  |  |  | Cl Max: | 1.209 | at alpha= | 20 | deg
JavaFoil+Calcfoil stall+Eppler ext transition |  |  |  | L/D Max: | 147.458 | at alpha= | 4 | deg
Re: | 3000000 |  |  | Cd Min: | 0.00456 | at alpha= | 1.5 | deg
Mach: | 0.5 |  |  | Cl=0 at alpha= | -1.6667 | deg
|  |  |  | @ Cl=0.1, Cd= | 0.0062513
|  |  |  | @ Cl=0.4, Cd= | 0.0045832
|  |  |  | @ Cl=0.6, Cd= | 0.0048315
alpha (deg) | Cl | Cd | Cm | Cl/Cd
-20 | -0.994 | 0.16809 | 0 | -5.913
-19.5 | -0.97 | 0.17138 | 0 | -5.662
-19 | -0.944 | 0.15857 | -0.001 | -5.954
-18.5 | -0.917 | 0.15346 | -0.001 | -5.977
-18 | -0.889 | 0.14771 | -0.002 | -6.02
-17.5 | -0.861 | 0.1433 | -0.002 | -6.009
-17 | -0.834 | 0.13746 | -0.002 | -6.07
-16.5 | -0.808 | 0.13513 | -0.003 | -5.979
-16 | -0.781 | 0.12784 | -0.003 | -6.112
-15.5 | -0.755 | 0.12403 | -0.004 | -6.085
-15 | -0.728 | 0.11859 | -0.004 | -6.14
-14.5 | -0.701 | 0.11439 | -0.005 | -6.131
-14 | -0.675 | 0.11429 | -0.005 | -5.903
-13.5 | -0.647 | 0.10695 | -0.006 | -6.053
-13 | -0.619 | 0.10268 | -0.006 | -6.028
-12.5 | -0.593 | 0.09656 | -0.006 | -6.137
-12 | -0.566 | 0.09314 | -0.007 | -6.075
-11.5 | -0.539 | 0.08999 | -0.007 | -5.989
-11 | -0.512 | 0.08681 | -0.008 | -5.898
-10.5 | -0.485 | 0.08374 | -0.008 | -5.793
-10 | -0.458 | 0.08084 | -0.009 | -5.666
-9.5 | -0.431 | 0.07313 | -0.009 | -5.888
-9 | -0.403 | 0.06118 | -0.009 | -6.595
-8.5 | -0.376 | 0.05391 | -0.01 | -6.982
-8 | -0.349 | 0.05012 | -0.011 | -6.969
-7.5 | -0.322 | 0.04596 | -0.011 | -7.007
-7 | -0.295 | 0.04415 | -0.012 | -6.674
-6.5 | -0.267 | 0.04254 | -0.012 | -6.276
-6 | -0.239 | 0.04079 | -0.011 | -5.863
-5.5 | -0.212 | 0.03835 | -0.012 | -5.518
-5 | -0.243 | 0.03563 | -0.014 | -6.818
-4.5 | -0.329 | 0.0078 | -0.03 | -42.215
-4 | -0.292 | 0.0079 | -0.031 | -36.952
-3.5 | -0.239 | 0.00771 | -0.032 | -30.936
-3 | -0.178 | 0.00733 | -0.033 | -24.228
-2.5 | -0.113 | 0.00713 | -0.034 | -15.806
-2 | -0.046 | 0.00684 | -0.035 | -6.657
-1.5 | 0.023 | 0.00669 | -0.036 | 3.408
-1 | 0.092 | 0.00646 | -0.037 | 14.196
-0.5 | 0.161 | 0.00466 | -0.038 | 34.538
0 | 0.232 | 0.00461 | -0.039 | 50.283
0.5 | 0.301 | 0.00457 | -0.04 | 65.979
1 | 0.371 | 0.0046 | -0.042 | 80.659
1.5 | 0.44 | 0.00456 | -0.043 | 96.558
2 | 0.509 | 0.00465 | -0.044 | 109.426
2.5 | 0.578 | 0.00479 | -0.045 | 120.693
3 | 0.647 | 0.00492 | -0.046 | 131.533
3.5 | 0.714 | 0.00509 | -0.047 | 140.415
4 | 0.781 | 0.0053 | -0.048 | 147.458
4.5 | 0.844 | 0.0094 | -0.049 | 89.805
5 | 0.903 | 0.01121 | -0.05 | 80.587
5.5 | 0.957 | 0.01183 | -0.051 | 80.858
6 | 1 | 0.01259 | -0.052 | 79.487
6.5 | 1.028 | 0.01341 | -0.053 | 76.696
7 | 1.026 | 0.0144 | -0.054 | 71.219
7.5 | 0.919 | 0.01567 | -0.054 | 58.662
8 | 0.65 | 0.01706 | -0.055 | 38.119
8.5 | 0.572 | 0.05422 | -0.034 | 10.546
9 | 0.592 | 0.06108 | -0.028 | 9.698
9.5 | 0.622 | 0.06285 | -0.031 | 9.893
10 | 0.647 | 0.0727 | -0.028 | 8.898
10.5 | 0.675 | 0.08547 | -0.029 | 7.892
11 | 0.702 | 0.08641 | -0.029 | 8.123
11.5 | 0.729 | 0.09103 | -0.03 | 8.011
12 | 0.757 | 0.09834 | -0.03 | 7.695
12.5 | 0.788 | 0.10385 | -0.035 | 7.588
13 | 0.815 | 0.10711 | -0.035 | 7.609
13.5 | 0.842 | 0.11204 | -0.036 | 7.519
14 | 0.87 | 0.11533 | -0.037 | 7.545
14.5 | 0.898 | 0.12022 | -0.038 | 7.47
15 | 0.928 | 0.12342 | -0.041 | 7.522
15.5 | 0.958 | 0.12817 | -0.042 | 7.473
16 | 0.986 | 0.13527 | -0.043 | 7.288
16.5 | 1.012 | 0.1484 | -0.044 | 6.819
17 | 1.037 | 0.14169 | -0.043 | 7.318
17.5 | 1.064 | 0.14613 | -0.044 | 7.283
18 | 1.092 | 0.15225 | -0.045 | 7.172
18.5 | 1.12 | 0.15494 | -0.046 | 7.231
19 | 1.151 | 0.15942 | -0.048 | 7.218
19.5 | 1.181 | 0.16365 | -0.05 | 7.215
20 | 1.209 | 0.17304 | -0.051 | 6.989

## 64. Re 3M Mach 0.50 (2)
BIGFOIL.COM POLAR EXPORT
GA 40A212
GA 40A212 |  |  |  | Cl Max: | 1.1367 | at alpha= | 9 | deg
XFOIL ncrit=9 |  |  |  | L/D Max: | 129.811 | at alpha= | 3 | deg
Re: | 3000000 |  |  | Cd Min: | 0.2617 | at alpha= | -20 | deg
Mach: | 0.5 |  |  | Cl=0 at alpha= | -1.7992 | deg
|  |  |  | @ Cl=0.1, Cd= | 0.0055431
|  |  |  | @ Cl=0.4, Cd= | 0.004312
|  |  |  | @ Cl=0.6, Cd= | 0.0046719
alpha (deg) | Cl | Cd | Cm | Cl/Cd
-20 | -0.7378 | 0.2617 | 0.0472 | -2.8193
-19.5 | -0.7162 | 0.25372 | 0.0422 | -2.8228
-19 | -0.695 | 0.24483 | 0.0371 | -2.8387
-18.5 | -0.6737 | 0.23662 | 0.0322 | -2.8472
-18 | -0.654 | 0.22885 | 0.0279 | -2.8578
-17.5 | -0.6333 | 0.22114 | 0.0234 | -2.8638
-17 | -0.6126 | 0.2138 | 0.0191 | -2.8653
-16.5 | -0.5923 | 0.20618 | 0.0149 | -2.8727
-16 | -0.5721 | 0.19799 | 0.0107 | -2.8895
-15.5 | -0.5533 | 0.18938 | 0.0063 | -2.9216
-15 | -0.5357 | 0.18105 | 0.0022 | -2.9589
-14.5 | -0.5186 | 0.17287 | -0.0017 | -2.9999
-13.5 | -0.4704 | 0.15401 | -0.0154 | -3.0543
-13 | -0.429 | 0.14397 | -0.0275 | -2.9798
-12.5 | -0.4152 | 0.1366 | -0.0306 | -3.0395
-12 | -0.4006 | 0.1289 | -0.0344 | -3.1078
-11.5 | -0.3868 | 0.12104 | -0.0383 | -3.1956
-11 | -0.3763 | 0.11186 | -0.043 | -3.364
-10.5 | -0.3655 | 0.10388 | -0.0469 | -3.5185
-10 | -0.3595 | 0.09477 | -0.0514 | -3.7934
-9.5 | -0.3533 | 0.08625 | -0.0558 | -4.0962
-8 | -0.3669 | 0.05725 | -0.075 | -6.4087
-7.5 | -0.3942 | 0.04807 | -0.0799 | -8.2005
-7 | -0.4277 | 0.04238 | -0.0754 | -10.092
-6.5 | -0.4374 | 0.036 | -0.0711 | -12.15
-6 | -0.4305 | 0.0297 | -0.0663 | -14.4949
-5.5 | -0.4096 | 0.02351 | -0.0611 | -17.4224
-5 | -0.3771 | 0.01737 | -0.0559 | -21.7098
-4.5 | -0.3319 | 0.01155 | -0.0514 | -28.7359
-4 | -0.2769 | 0.00942 | -0.0484 | -29.3949
-3.5 | -0.2191 | 0.00827 | -0.0459 | -26.4933
-3 | -0.1562 | 0.0076 | -0.0445 | -20.5526
-2.5 | -0.0922 | 0.00715 | -0.0435 | -12.8951
-2 | -0.0265 | 0.00685 | -0.0432 | -3.8686
-1.5 | 0.0395 | 0.00663 | -0.043 | 5.9578
-0.5 | 0.1525 | 0.0046 | -0.0406 | 33.1522
0 | 0.2168 | 0.00435 | -0.0405 | 49.8391
0.5 | 0.2831 | 0.00432 | -0.0407 | 65.5324
1 | 0.3507 | 0.00429 | -0.0411 | 81.7483
1.5 | 0.418 | 0.00432 | -0.0415 | 96.7593
2 | 0.4851 | 0.00439 | -0.0417 | 110.5011
2.5 | 0.5528 | 0.00445 | -0.0419 | 124.2247
3 | 0.6166 | 0.00475 | -0.0413 | 129.8105
3.5 | 0.6621 | 0.0061 | -0.0378 | 108.541
4 | 0.7071 | 0.00735 | -0.0341 | 96.2041
4.5 | 0.7593 | 0.00812 | -0.0313 | 93.5099
5 | 0.8119 | 0.0088 | -0.0282 | 92.2614
6 | 0.9091 | 0.0101 | -0.0198 | 90.0099
6.5 | 0.9518 | 0.01055 | -0.0141 | 90.218
7.5 | 1.0687 | 0.01294 | -0.01 | 82.5889
8 | 1.1015 | 0.01471 | -0.004 | 74.881
8.5 | 1.1252 | 0.01743 | 0.0021 | 64.5554
9 | 1.1367 | 0.02125 | 0.0085 | 53.4918
9.5 | 1.1363 | 0.02617 | 0.0151 | 43.4199
10 | 1.1207 | 0.03269 | 0.0205 | 34.2827
10.5 | 1.096 | 0.04041 | 0.0234 | 27.122
11 | 1.0636 | 0.04954 | 0.0236 | 21.4695
11.5 | 1.0237 | 0.0607 | 0.0207 | 16.8649
12 | 0.9892 | 0.07298 | 0.015 | 13.5544
12.5 | 0.9522 | 0.08757 | 0.0066 | 10.8736
13 | 0.9218 | 0.10303 | -0.0018 | 8.9469
13.5 | 0.8921 | 0.11817 | -0.0097 | 7.5493
14 | 0.8679 | 0.1331 | -0.0181 | 6.5207

## 65. Re 4M Mach 0.00 (1)
BIGFOIL.COM POLAR EXPORT
GA 40A212
GA 40A212 |  |  |  | Cl Max: | 1.242 | at alpha= | 11 | deg
JavaFoil+Calcfoil stall+Eppler ext transition |  |  |  | L/D Max: | 137.766 | at alpha= | 4 | deg
Re: | 4000000 |  |  | Cd Min: | 0.00422 | at alpha= | 1.5 | deg
Mach: | 0 |  |  | Cl=0 at alpha= | -1.6667 | deg
|  |  |  | @ Cl=0.1, Cd= | 0.004319
|  |  |  | @ Cl=0.4, Cd= | 0.004258
|  |  |  | @ Cl=0.6, Cd= | 0.0045463
alpha (deg) | Cl | Cd | Cm | Cl/Cd
-14 | -0.489 | 0.09238 | -0.004 | -5.289
-13.5 | -0.501 | 0.08786 | -0.005 | -5.707
-13 | -0.513 | 0.08371 | -0.005 | -6.131
-12.5 | -0.523 | 0.07883 | -0.005 | -6.639
-12 | -0.532 | 0.07473 | -0.006 | -7.114
-11.5 | -0.538 | 0.07108 | -0.006 | -7.566
-11 | -0.544 | 0.06473 | -0.007 | -8.398
-10.5 | -0.542 | 0.06331 | -0.007 | -8.559
-10 | -0.54 | 0.05894 | -0.008 | -9.162
-9.5 | -0.535 | 0.05516 | -0.009 | -9.695
-9 | -0.643 | 0.00958 | -0.017 | -67.128
-8.5 | -0.626 | 0.00956 | -0.018 | -65.472
-8 | -0.603 | 0.00856 | -0.019 | -70.513
-7.5 | -0.576 | 0.00837 | -0.02 | -68.787
-7 | -0.544 | 0.00807 | -0.021 | -67.43
-6.5 | -0.507 | 0.00777 | -0.022 | -65.285
-6 | -0.466 | 0.00747 | -0.023 | -62.396
-5.5 | -0.422 | 0.00731 | -0.024 | -57.684
-5 | -0.373 | 0.00736 | -0.025 | -50.7
-4.5 | -0.322 | 0.00719 | -0.026 | -44.86
-4 | -0.269 | 0.00709 | -0.027 | -37.928
-3.5 | -0.213 | 0.00683 | -0.028 | -31.245
-3 | -0.157 | 0.00657 | -0.028 | -23.837
-2.5 | -0.098 | 0.00638 | -0.029 | -15.446
-2 | -0.04 | 0.00624 | -0.03 | -6.346
-1.5 | 0.02 | 0.00609 | -0.031 | 3.249
-1 | 0.079 | 0.00434 | -0.032 | 18.336
-0.5 | 0.139 | 0.00428 | -0.033 | 32.562
0 | 0.201 | 0.00425 | -0.034 | 47.252
0.5 | 0.261 | 0.00425 | -0.035 | 61.356
1 | 0.321 | 0.00423 | -0.036 | 75.911
1.5 | 0.381 | 0.00422 | -0.037 | 90.453
2 | 0.441 | 0.00434 | -0.038 | 101.691
2.5 | 0.501 | 0.00437 | -0.039 | 114.623
3 | 0.561 | 0.0045 | -0.04 | 124.678
3.5 | 0.62 | 0.00457 | -0.041 | 135.838
4 | 0.679 | 0.00493 | -0.042 | 137.766
4.5 | 0.736 | 0.00572 | -0.043 | 128.669
5 | 0.792 | 0.0088 | -0.044 | 90.018
5.5 | 0.847 | 0.00942 | -0.044 | 89.918
6 | 0.9 | 0.00984 | -0.045 | 91.452
6.5 | 0.95 | 0.00985 | -0.046 | 96.515
7 | 0.998 | 0.01026 | -0.047 | 97.285
7.5 | 1.043 | 0.0107 | -0.048 | 97.439
8 | 1.084 | 0.01115 | -0.049 | 97.216
8.5 | 1.121 | 0.01202 | -0.05 | 93.315
9 | 1.155 | 0.01234 | -0.051 | 93.609
9.5 | 1.184 | 0.01315 | -0.052 | 90.037
10 | 1.208 | 0.01357 | -0.053 | 89.01
10.5 | 1.227 | 0.01443 | -0.053 | 85.086
11 | 1.242 | 0.01506 | -0.054 | 82.462
11.5 | 1.224 | 0.01652 | -0.054 | 74.087
12 | 1.215 | 0.01781 | -0.054 | 68.243
12.5 | 1.195 | 0.01926 | -0.055 | 62.074
13 | 1.169 | 0.02102 | -0.055 | 55.613
13.5 | 1.137 | 0.02321 | -0.056 | 49
14 | 1.101 | 0.02592 | -0.056 | 42.462
14.5 | 1.058 | 0.02979 | -0.056 | 35.512
15 | 1.004 | 0.03726 | -0.055 | 26.957
15.5 | 0.927 | 0.05791 | -0.052 | 16
16 | 0.84 | 0.09489 | -0.044 | 8.849

## 66. Re 4M Mach 0.00 (2)
BIGFOIL.COM POLAR EXPORT
GA 40A212
GA 40A212 |  |  |  | Cl Max: | 1.584 | at alpha= | 19 | deg
XFOIL ncrit=9 |  |  |  | L/D Max: | 117.261 | at alpha= | 2.5 | deg
Re: | 4000000 |  |  | Cd Min: | 0.06927 | at alpha= | 20 | deg
Mach: | 0 |  |  | Cl=0 at alpha= | -1.766 | deg
|  |  |  | @ Cl=0.1, Cd= | 0.0049109
|  |  |  | @ Cl=0.4, Cd= | 0.0039128
|  |  |  | @ Cl=0.6, Cd= | 0.0059962
alpha (deg) | Cl | Cd | Cm | Cl/Cd
-11.5 | -0.9182 | 0.02735 | -0.0537 | -33.5722
-11 | -0.9167 | 0.02159 | -0.0481 | -42.4595
-10.5 | -0.8916 | 0.01806 | -0.0446 | -49.3688
-10 | -0.8522 | 0.01619 | -0.0428 | -52.6374
-9.5 | -0.8092 | 0.01463 | -0.0413 | -55.311
-9 | -0.7625 | 0.01354 | -0.0403 | -56.3146
-8.5 | -0.7134 | 0.01274 | -0.0396 | -55.9969
-8 | -0.6634 | 0.01198 | -0.0389 | -55.3756
-7.5 | -0.6238 | 0.00976 | -0.0365 | -63.9139
-7 | -0.5708 | 0.00937 | -0.0363 | -60.9178
-6.5 | -0.5177 | 0.00896 | -0.0361 | -57.779
-6 | -0.465 | 0.00851 | -0.0358 | -54.6416
-5.5 | -0.4114 | 0.0081 | -0.0356 | -50.7901
-5 | -0.3574 | 0.00778 | -0.0355 | -45.9383
-4.5 | -0.3033 | 0.00738 | -0.0354 | -41.0976
-4 | -0.2495 | 0.00697 | -0.0351 | -35.7963
-3.5 | -0.1938 | 0.00675 | -0.0353 | -28.7111
-2.5 | -0.0824 | 0.00634 | -0.0356 | -12.9968
-2 | -0.0263 | 0.0062 | -0.0359 | -4.2419
-1.5 | 0.0299 | 0.00603 | -0.0362 | 4.9585
-1 | 0.082 | 0.00534 | -0.0358 | 15.3558
-0.5 | 0.1294 | 0.00421 | -0.0349 | 30.7363
0 | 0.1844 | 0.00394 | -0.035 | 46.802
0.5 | 0.2401 | 0.00385 | -0.0351 | 62.3636
1 | 0.2967 | 0.00382 | -0.0355 | 77.6702
1.5 | 0.3533 | 0.00388 | -0.0358 | 91.0567
2 | 0.4102 | 0.00392 | -0.0362 | 104.6429
2.5 | 0.4667 | 0.00398 | -0.0366 | 117.2613
3 | 0.5176 | 0.00453 | -0.036 | 114.2605
3.5 | 0.5646 | 0.0054 | -0.0349 | 104.5556
4 | 0.6121 | 0.0062 | -0.0339 | 98.7258
4.5 | 0.6615 | 0.00679 | -0.0331 | 97.4227
5 | 0.7124 | 0.0072 | -0.0326 | 98.9444
5.5 | 0.7617 | 0.00771 | -0.0318 | 98.7938
6 | 0.8103 | 0.00815 | -0.0308 | 99.4233
6.5 | 0.859 | 0.00849 | -0.0298 | 101.1779
7 | 0.9056 | 0.00871 | -0.0283 | 103.9724
7.5 | 0.9863 | 0.00923 | -0.0347 | 106.8581
8 | 1.0396 | 0.0097 | -0.035 | 107.1753
8.5 | 1.0846 | 0.01018 | -0.0335 | 106.5422
9 | 1.1281 | 0.01075 | -0.0317 | 104.9395
9.5 | 1.1708 | 0.01135 | -0.0299 | 103.1542
10 | 1.2116 | 0.01202 | -0.0277 | 100.7987
10.5 | 1.2519 | 0.01266 | -0.0256 | 98.8863
11 | 1.2876 | 0.01339 | -0.0227 | 96.1613
11.5 | 1.3137 | 0.01425 | -0.018 | 92.1895
12 | 1.339 | 0.0154 | -0.0139 | 86.9481
12.5 | 1.3724 | 0.01629 | -0.0114 | 84.248
13 | 1.4033 | 0.01752 | -0.0091 | 80.097
13.5 | 1.4351 | 0.01885 | -0.0073 | 76.1326
14 | 1.4658 | 0.02038 | -0.0057 | 71.9235
14.5 | 1.4927 | 0.02227 | -0.0041 | 67.0274
15 | 1.5184 | 0.0243 | -0.0025 | 62.4856
15.5 | 1.5406 | 0.0266 | -0.001 | 57.9173
16 | 1.5507 | 0.02996 | 0.0012 | 51.759
16.5 | 1.556 | 0.03383 | 0.0032 | 45.9947
17 | 1.5705 | 0.03697 | 0.0043 | 42.4804
17.5 | 1.582 | 0.04052 | 0.0052 | 39.0424
18 | 1.5781 | 0.04587 | 0.006 | 34.4037
18.5 | 1.5826 | 0.05056 | 0.0062 | 31.3014
19 | 1.584 | 0.05586 | 0.0059 | 28.3566
19.5 | 1.5777 | 0.06224 | 0.0051 | 25.3487
20 | 1.569 | 0.06927 | 0.0038 | 22.6505

## 67. Re 4M Mach 0.10 (1)
BIGFOIL.COM POLAR EXPORT
GA 40A212
GA 40A212 |  |  |  | Cl Max: | 1.235 | at alpha= | 11 | deg
JavaFoil+Calcfoil stall+Eppler ext transition |  |  |  | L/D Max: | 137.091 | at alpha= | 4 | deg
Re: | 4000000 |  |  | Cd Min: | 0.00424 | at alpha= | 0 | deg
Mach: | 0.1 |  |  | Cl=0 at alpha= | -1.6667 | deg
|  |  |  | @ Cl=0.1, Cd= | 0.0043467
|  |  |  | @ Cl=0.4, Cd= | 0.0042798
|  |  |  | @ Cl=0.6, Cd= | 0.0045632
alpha (deg) | Cl | Cd | Cm | Cl/Cd
-14 | -0.453 | 0.09236 | -0.004 | -4.903
-13.5 | -0.468 | 0.08773 | -0.005 | -5.34
-13 | -0.483 | 0.08372 | -0.005 | -5.771
-12.5 | -0.496 | 0.07914 | -0.005 | -6.274
-12 | -0.508 | 0.07524 | -0.006 | -6.751
-11.5 | -0.517 | 0.07101 | -0.006 | -7.282
-11 | -0.525 | 0.06549 | -0.007 | -8.02
-10.5 | -0.527 | 0.06364 | -0.007 | -8.284
-10 | -0.527 | 0.05951 | -0.008 | -8.858
-9.5 | -0.524 | 0.05596 | -0.008 | -9.369
-9 | -0.634 | 0.00964 | -0.017 | -65.766
-8.5 | -0.619 | 0.00935 | -0.018 | -66.23
-8 | -0.599 | 0.00855 | -0.019 | -70.047
-7.5 | -0.573 | 0.00843 | -0.02 | -68.01
-7 | -0.543 | 0.00812 | -0.021 | -66.795
-6.5 | -0.507 | 0.00782 | -0.022 | -64.815
-6 | -0.467 | 0.00753 | -0.023 | -62.011
-5.5 | -0.422 | 0.00729 | -0.024 | -57.923
-5 | -0.374 | 0.00739 | -0.025 | -50.702
-4.5 | -0.324 | 0.00711 | -0.026 | -45.506
-4 | -0.27 | 0.00715 | -0.027 | -37.762
-3.5 | -0.214 | 0.00688 | -0.028 | -31.171
-3 | -0.157 | 0.00651 | -0.029 | -24.168
-2.5 | -0.099 | 0.00639 | -0.03 | -15.476
-2 | -0.04 | 0.00625 | -0.031 | -6.365
-1.5 | 0.02 | 0.0061 | -0.031 | 3.26
-1 | 0.08 | 0.00437 | -0.032 | 18.289
-0.5 | 0.14 | 0.0043 | -0.033 | 32.602
0 | 0.202 | 0.00424 | -0.034 | 47.523
0.5 | 0.262 | 0.00424 | -0.035 | 61.776
1 | 0.323 | 0.00425 | -0.036 | 75.995
1.5 | 0.383 | 0.00426 | -0.037 | 90.09
2 | 0.443 | 0.00433 | -0.038 | 102.479
2.5 | 0.504 | 0.00441 | -0.039 | 114.159
3 | 0.564 | 0.00449 | -0.04 | 125.62
3.5 | 0.623 | 0.00461 | -0.041 | 135.293
4 | 0.682 | 0.00498 | -0.042 | 137.091
4.5 | 0.74 | 0.00579 | -0.043 | 127.694
5 | 0.796 | 0.00824 | -0.044 | 96.688
5.5 | 0.851 | 0.0095 | -0.045 | 89.59
6 | 0.904 | 0.00984 | -0.046 | 91.818
6.5 | 0.954 | 0.0099 | -0.047 | 96.334
7 | 1.002 | 0.01028 | -0.047 | 97.405
7.5 | 1.046 | 0.01078 | -0.048 | 97.072
8 | 1.087 | 0.01123 | -0.049 | 96.774
8.5 | 1.123 | 0.01214 | -0.05 | 92.56
9 | 1.156 | 0.01247 | -0.051 | 92.674
9.5 | 1.183 | 0.01331 | -0.052 | 88.899
10 | 1.205 | 0.01376 | -0.053 | 87.633
10.5 | 1.223 | 0.0146 | -0.054 | 83.755
11 | 1.235 | 0.01524 | -0.055 | 81.021
11.5 | 1.212 | 0.01692 | -0.054 | 71.628
12 | 1.199 | 0.01822 | -0.055 | 65.802
12.5 | 1.175 | 0.01981 | -0.055 | 59.292
13 | 1.143 | 0.0217 | -0.055 | 52.683
13.5 | 1.104 | 0.02449 | -0.056 | 45.093
14 | 1.06 | 0.02816 | -0.056 | 37.635
14.5 | 1.006 | 0.0343 | -0.055 | 29.334
15 | 0.942 | 0.04532 | -0.054 | 20.796
15.5 | 0.829 | 0.09159 | -0.043 | 9.051
16 | 0.781 | 0.10471 | -0.04 | 7.459

## 68. Re 4M Mach 0.10 (2)
BIGFOIL.COM POLAR EXPORT
GA 40A212
GA 40A212 |  |  |  | Cl Max: | 1.5675 | at alpha= | 17.5 | deg
XFOIL ncrit=9 |  |  |  | L/D Max: | 117.669 | at alpha= | 2.5 | deg
Re: | 4000000 |  |  | Cd Min: | 0.07931 | at alpha= | 20 | deg
Mach: | 0.1 |  |  | Cl=0 at alpha= | -1.7668 | deg
|  |  |  | @ Cl=0.1, Cd= | 0.0049563
|  |  |  | @ Cl=0.4, Cd= | 0.0039112
|  |  |  | @ Cl=0.6, Cd= | 0.0059717
alpha (deg) | Cl | Cd | Cm | Cl/Cd
-10.5 | -0.8636 | 0.02336 | -0.0499 | -36.9692
-10 | -0.8434 | 0.01876 | -0.0459 | -44.9574
-9.5 | -0.8066 | 0.0162 | -0.0436 | -49.7901
-9 | -0.7638 | 0.01436 | -0.0419 | -53.1894
-8.5 | -0.7154 | 0.01336 | -0.0409 | -53.5479
-8 | -0.6661 | 0.01238 | -0.04 | -53.8045
-7.5 | -0.6264 | 0.01004 | -0.0375 | -62.3904
-7 | -0.5741 | 0.0095 | -0.037 | -60.4316
-6.5 | -0.5206 | 0.00907 | -0.0367 | -57.398
-6 | -0.4675 | 0.0086 | -0.0363 | -54.3605
-5.5 | -0.4137 | 0.00816 | -0.0361 | -50.6985
-5 | -0.3593 | 0.00782 | -0.0359 | -45.9463
-4.5 | -0.3047 | 0.00745 | -0.0358 | -40.8993
-4 | -0.2508 | 0.00699 | -0.0354 | -35.8798
-3.5 | -0.1949 | 0.00676 | -0.0356 | -28.8314
-2.5 | -0.0828 | 0.00635 | -0.0359 | -13.0394
-2 | -0.0264 | 0.00621 | -0.0361 | -4.2512
-1.5 | 0.0302 | 0.00604 | -0.0364 | 5
-1 | 0.0828 | 0.00537 | -0.0361 | 15.419
-0.5 | 0.1302 | 0.00423 | -0.0351 | 30.7801
0 | 0.1855 | 0.00395 | -0.0352 | 46.962
1 | 0.2984 | 0.00383 | -0.0357 | 77.9112
1.5 | 0.3554 | 0.00388 | -0.036 | 91.5979
2 | 0.4126 | 0.00392 | -0.0364 | 105.2551
2.5 | 0.4695 | 0.00399 | -0.0368 | 117.6692
3 | 0.5206 | 0.00454 | -0.0362 | 114.6696
3.5 | 0.5677 | 0.00543 | -0.035 | 104.5488
4 | 0.6154 | 0.00623 | -0.0339 | 98.7801
4.5 | 0.665 | 0.00682 | -0.0331 | 97.5073
5 | 0.7161 | 0.00725 | -0.0326 | 98.7724
5.5 | 0.7654 | 0.00776 | -0.0317 | 98.634
6 | 0.8146 | 0.0082 | -0.0307 | 99.3415
6.5 | 0.8635 | 0.00854 | -0.0296 | 101.1124
7 | 0.9103 | 0.00876 | -0.0281 | 103.9155
7.5 | 0.9919 | 0.00928 | -0.0345 | 106.8858
8 | 1.0447 | 0.00979 | -0.0345 | 106.7109
8.5 | 1.0899 | 0.01028 | -0.0328 | 106.0214
9 | 1.1335 | 0.01086 | -0.0309 | 104.3738
9.5 | 1.1757 | 0.01151 | -0.0289 | 102.146
10 | 1.2168 | 0.01217 | -0.0266 | 99.9836
10.5 | 1.2562 | 0.01285 | -0.0242 | 97.7588
11 | 1.2877 | 0.01362 | -0.0202 | 94.5448
11.5 | 1.3134 | 0.01462 | -0.0155 | 89.8358
12 | 1.3414 | 0.01577 | -0.0119 | 85.0602
12.5 | 1.3754 | 0.01675 | -0.0096 | 82.1134
13 | 1.4063 | 0.01812 | -0.0072 | 77.6104
13.5 | 1.438 | 0.01959 | -0.0055 | 73.4048
14 | 1.468 | 0.02129 | -0.0038 | 68.9526
14.5 | 1.4931 | 0.02342 | -0.002 | 63.7532
15 | 1.5162 | 0.02572 | -0.0002 | 58.9502
15.5 | 1.5327 | 0.02861 | 0.0018 | 53.5722
16 | 1.5329 | 0.03297 | 0.0042 | 46.4938
16.5 | 1.5468 | 0.03623 | 0.0056 | 42.6939
17 | 1.5597 | 0.03969 | 0.0066 | 39.2971
17.5 | 1.5675 | 0.04387 | 0.0074 | 35.7306
18 | 1.5552 | 0.0504 | 0.0079 | 30.8571
18.5 | 1.5559 | 0.0559 | 0.0076 | 27.8336
19 | 1.5501 | 0.06235 | 0.0068 | 24.8613
19.5 | 1.5332 | 0.07062 | 0.0051 | 21.7106
20 | 1.5154 | 0.07931 | 0.0028 | 19.1073

## 69. Re 4M Mach 0.25 (1)
BIGFOIL.COM POLAR EXPORT
GA 40A212
GA 40A212 |  |  |  | Cl Max: | 1.176 | at alpha= | 10 | deg
JavaFoil+Calcfoil stall+Eppler ext transition |  |  |  | L/D Max: | 138.661 | at alpha= | 3.5 | deg
Re: | 4000000 |  |  | Cd Min: | 0.00423 | at alpha= | 0.5 | deg
Mach: | 0.25 |  |  | Cl=0 at alpha= | -1.6639 | deg
|  |  |  | @ Cl=0.1, Cd= | 0.0054952
|  |  |  | @ Cl=0.4, Cd= | 0.0042387
|  |  |  | @ Cl=0.6, Cd= | 0.11645
alpha (deg) | Cl | Cd | Cm | Cl/Cd
-12.5 | -0.24 | 0.07857 | -0.006 | -3.055
-12 | -0.287 | 0.07484 | -0.006 | -3.84
-11.5 | -0.329 | 0.07216 | -0.006 | -4.553
-11 | -0.365 | 0.06836 | -0.007 | -5.341
-10.5 | -0.396 | 0.06513 | -0.007 | -6.085
-10 | -0.422 | 0.06128 | -0.008 | -6.879
-9.5 | -0.44 | 0.05775 | -0.008 | -7.626
-9 | -0.453 | 0.05432 | -0.009 | -8.333
-8.5 | -0.458 | 0.05032 | -0.009 | -9.103
-8 | -0.458 | 0.04625 | -0.011 | -9.893
-7.5 | -0.549 | 0.00856 | -0.021 | -64.074
-7 | -0.529 | 0.00829 | -0.022 | -63.78
-6.5 | -0.501 | 0.00796 | -0.023 | -62.906
-6 | -0.466 | 0.00763 | -0.024 | -61.088
-5.5 | -0.426 | 0.00745 | -0.025 | -57.124
-5 | -0.38 | 0.00747 | -0.026 | -50.789
-4.5 | -0.329 | 0.00729 | -0.026 | -45.188
-4 | -0.276 | 0.00699 | -0.027 | -39.464
-3.5 | -0.219 | 0.00701 | -0.028 | -31.321
-3 | -0.161 | 0.00659 | -0.029 | -24.447
-2.5 | -0.102 | 0.00643 | -0.03 | -15.791
-2 | -0.041 | 0.00631 | -0.031 | -6.473
-1.5 | 0.02 | 0.00614 | -0.032 | 3.324
-1 | 0.082 | 0.00598 | -0.033 | 13.723
-0.5 | 0.144 | 0.00431 | -0.034 | 33.352
0 | 0.207 | 0.00427 | -0.035 | 48.506
0.5 | 0.269 | 0.00423 | -0.036 | 63.732
1 | 0.332 | 0.00426 | -0.037 | 77.851
1.5 | 0.394 | 0.00423 | -0.038 | 93.152
2 | 0.456 | 0.00432 | -0.039 | 105.43
2.5 | 0.517 | 0.00443 | -0.04 | 116.784
3 | 0.579 | 0.0045 | -0.041 | 128.732
3.5 | 0.64 | 0.00462 | -0.042 | 138.661
4 | 0.701 | 0.00505 | -0.043 | 138.642
4.5 | 0.76 | 0.00796 | -0.044 | 95.383
5 | 0.817 | 0.00908 | -0.045 | 90.001
5.5 | 0.872 | 0.00915 | -0.046 | 95.291
6 | 0.925 | 0.01022 | -0.047 | 90.493
6.5 | 0.975 | 0.01024 | -0.048 | 95.149
7 | 1.02 | 0.01067 | -0.049 | 95.625
7.5 | 1.062 | 0.01118 | -0.05 | 94.959
8 | 1.098 | 0.01172 | -0.051 | 93.678
8.5 | 1.128 | 0.01281 | -0.052 | 88.082
9 | 1.152 | 0.0132 | -0.053 | 87.239
9.5 | 1.168 | 0.01417 | -0.053 | 82.416
10 | 1.176 | 0.01473 | -0.054 | 79.839
10.5 | 1.151 | 0.01631 | -0.054 | 70.589
11 | 1.137 | 0.01733 | -0.054 | 65.596
11.5 | 1.111 | 0.0192 | -0.055 | 57.875
12 | 1.063 | 0.02144 | -0.055 | 49.576
12.5 | 0.994 | 0.02485 | -0.055 | 40.01
13 | 0.908 | 0.03149 | -0.054 | 28.839
13.5 | 0.741 | 0.08082 | -0.04 | 9.172
14 | 0.657 | 0.09516 | -0.036 | 6.903
14.5 | 0.574 | 0.10735 | -0.033 | 5.35
15 | 0.489 | 0.11645 | -0.032 | 4.204

## 70. Re 4M Mach 0.25 (2)
BIGFOIL.COM POLAR EXPORT
GA 40A212
GA 40A212 |  |  |  | Cl Max: | 1.4581 | at alpha= | 14.5 | deg
XFOIL ncrit=9 |  |  |  | L/D Max: | 120.372 | at alpha= | 2.5 | deg
Re: | 4000000 |  |  | Cd Min: | 0.24218 | at alpha= | -20 | deg
Mach: | 0.25 |  |  | Cl=0 at alpha= | -1.7723 | deg
|  |  |  | @ Cl=0.1, Cd= | 0.0048861
|  |  |  | @ Cl=0.4, Cd= | 0.0039379
|  |  |  | @ Cl=0.6, Cd= | 0.005845
alpha (deg) | Cl | Cd | Cm | Cl/Cd
-20 | -0.6923 | 0.24218 | 0.0411 | -2.8586
-19.5 | -0.5221 | 0.2087 | 0.0372 | -2.5017
-19 | -0.5093 | 0.20197 | 0.0331 | -2.5217
-18.5 | -0.4966 | 0.1953 | 0.0289 | -2.5428
-18 | -0.4837 | 0.18887 | 0.0248 | -2.561
-17.5 | -0.4826 | 0.18473 | 0.025 | -2.6125
-17 | -0.47 | 0.17844 | 0.0209 | -2.6339
-16.5 | -0.5848 | 0.18988 | 0.0138 | -3.0798
-16 | -0.5699 | 0.18359 | 0.0106 | -3.1042
-15.5 | -0.5541 | 0.17809 | 0.0077 | -3.1113
-15 | -0.5412 | 0.17097 | 0.0045 | -3.1655
-14.5 | -0.5281 | 0.16279 | 0.001 | -3.2441
-14 | -0.5177 | 0.15512 | -0.0021 | -3.3374
-13 | -0.4815 | 0.13668 | -0.0149 | -3.5228
-12.5 | -0.438 | 0.12212 | -0.0326 | -3.5866
-12 | -0.4268 | 0.11353 | -0.0386 | -3.7594
-11.5 | -0.4315 | 0.10319 | -0.0429 | -4.1816
-11 | -0.429 | 0.09407 | -0.047 | -4.5604
-10.5 | -0.4517 | 0.08104 | -0.0537 | -5.5738
-10 | -0.4785 | 0.06544 | -0.0654 | -7.312
-9.5 | -0.5107 | 0.05593 | -0.0712 | -9.1311
-9 | -0.5826 | 0.04642 | -0.0651 | -12.5506
-8.5 | -0.5998 | 0.03866 | -0.0603 | -15.5147
-8 | -0.5884 | 0.03271 | -0.0563 | -17.9884
-7 | -0.5881 | 0.01075 | -0.0417 | -54.707
-6.5 | -0.535 | 0.00986 | -0.0406 | -54.2596
-6 | -0.4807 | 0.00918 | -0.0396 | -52.3638
-5.5 | -0.4258 | 0.0086 | -0.0388 | -49.5116
-5 | -0.3697 | 0.00813 | -0.0383 | -45.4736
-4.5 | -0.3137 | 0.0077 | -0.0378 | -40.7403
-4 | -0.2582 | 0.00714 | -0.0372 | -36.1625
-3.5 | -0.2009 | 0.00685 | -0.0371 | -29.3285
-3 | -0.143 | 0.00661 | -0.0371 | -21.6339
-2.5 | -0.0848 | 0.00642 | -0.0372 | -13.2087
-2 | -0.0266 | 0.00626 | -0.0374 | -4.2492
-1.5 | 0.0318 | 0.00609 | -0.0376 | 5.2217
-0.5 | 0.1349 | 0.00427 | -0.0362 | 31.5925
0 | 0.1917 | 0.00398 | -0.0362 | 48.1658
0.5 | 0.2495 | 0.00388 | -0.0364 | 64.3041
1 | 0.3081 | 0.00386 | -0.0367 | 79.8187
1.5 | 0.3671 | 0.00391 | -0.0371 | 93.8875
2 | 0.4261 | 0.00396 | -0.0375 | 107.601
2.5 | 0.4851 | 0.00403 | -0.0379 | 120.3722
3 | 0.537 | 0.00464 | -0.037 | 115.7328
3.5 | 0.5847 | 0.00558 | -0.0356 | 104.7849
4 | 0.6332 | 0.00642 | -0.0343 | 98.6293
4.5 | 0.6842 | 0.00702 | -0.0332 | 97.4644
5 | 0.737 | 0.00744 | -0.0325 | 99.0591
5.5 | 0.7867 | 0.00802 | -0.0311 | 98.0923
6 | 0.8381 | 0.00844 | -0.03 | 99.3009
6.5 | 0.8885 | 0.00879 | -0.0285 | 101.0808
7.5 | 1.0227 | 0.00965 | -0.033 | 105.9793
8 | 1.0727 | 0.01023 | -0.0316 | 104.8583
8.5 | 1.1171 | 0.01086 | -0.029 | 102.8637
9 | 1.1596 | 0.01157 | -0.026 | 100.2247
9.5 | 1.2003 | 0.01232 | -0.0228 | 97.4269
10 | 1.2338 | 0.0131 | -0.0181 | 94.1832
10.5 | 1.2628 | 0.01407 | -0.0131 | 89.7512
11 | 1.2905 | 0.01545 | -0.0086 | 83.5275
11.5 | 1.3224 | 0.01689 | -0.0052 | 78.2948
12 | 1.3537 | 0.01862 | -0.0023 | 72.7014
12.5 | 1.3865 | 0.0204 | 0.0001 | 67.9657
13 | 1.4115 | 0.02287 | 0.0028 | 61.7184
13.5 | 1.4353 | 0.02549 | 0.0053 | 56.3084
14 | 1.4528 | 0.02868 | 0.0079 | 50.6555
14.5 | 1.4581 | 0.03294 | 0.0106 | 44.2653
15 | 1.4576 | 0.03789 | 0.0128 | 38.4693
15.5 | 1.4382 | 0.04495 | 0.0143 | 31.9956
16 | 1.4125 | 0.05341 | 0.0143 | 26.4464
16.5 | 1.3943 | 0.06181 | 0.0131 | 22.5578
17 | 1.3784 | 0.07059 | 0.0109 | 19.5268
17.5 | 1.3403 | 0.08298 | 0.0063 | 16.1521
18 | 1.2399 | 0.10635 | -0.0048 | 11.6587
18.5 | 1.2029 | 0.12133 | -0.0122 | 9.9143
19 | 1.1352 | 0.14355 | -0.0245 | 7.908
19.5 | 1.0828 | 0.16406 | -0.0369 | 6.6

## 71. Re 4M Mach 0.50 (1)
BIGFOIL.COM POLAR EXPORT
GA 40A212
GA 40A212 |  |  |  | Cl Max: | 1.213 | at alpha= | 20 | deg
JavaFoil+Calcfoil stall+Eppler ext transition |  |  |  | L/D Max: | 142.743 | at alpha= | 3.5 | deg
Re: | 4000000 |  |  | Cd Min: | 0.00439 | at alpha= | 0.5 | deg
Mach: | 0.5 |  |  | Cl=0 at alpha= | -1.6667 | deg
|  |  |  | @ Cl=0.1, Cd= | 0.0059829
|  |  |  | @ Cl=0.4, Cd= | 0.0044168
|  |  |  | @ Cl=0.6, Cd= | 0.0046951
alpha (deg) | Cl | Cd | Cm | Cl/Cd
-20 | -0.994 | 0.16414 | 0 | -6.059
-19.5 | -0.971 | 0.16582 | 0 | -5.853
-19 | -0.945 | 0.15557 | -0.001 | -6.073
-18.5 | -0.918 | 0.14978 | -0.001 | -6.13
-18 | -0.891 | 0.14209 | -0.002 | -6.269
-17.5 | -0.863 | 0.14055 | -0.002 | -6.137
-17 | -0.835 | 0.13414 | -0.002 | -6.225
-16.5 | -0.808 | 0.13067 | -0.003 | -6.187
-16 | -0.782 | 0.12428 | -0.003 | -6.291
-15.5 | -0.755 | 0.12038 | -0.004 | -6.273
-15 | -0.729 | 0.11441 | -0.004 | -6.369
-14.5 | -0.702 | 0.11204 | -0.005 | -6.265
-14 | -0.675 | 0.10788 | -0.005 | -6.258
-13.5 | -0.648 | 0.10267 | -0.006 | -6.315
-13 | -0.619 | 0.09842 | -0.006 | -6.293
-12.5 | -0.593 | 0.08827 | -0.006 | -6.72
-12 | -0.566 | 0.08096 | -0.007 | -6.996
-11.5 | -0.54 | 0.07515 | -0.007 | -7.182
-11 | -0.513 | 0.06975 | -0.008 | -7.354
-10.5 | -0.486 | 0.06497 | -0.009 | -7.482
-10 | -0.459 | 0.06063 | -0.009 | -7.575
-9.5 | -0.431 | 0.07216 | -0.009 | -5.969
-9 | -0.404 | 0.05972 | -0.009 | -6.758
-8.5 | -0.377 | 0.05299 | -0.01 | -7.106
-8 | -0.349 | 0.0487 | -0.011 | -7.175
-7.5 | -0.324 | 0.04479 | -0.013 | -7.232
-7 | -0.296 | 0.04234 | -0.013 | -6.995
-6.5 | -0.267 | 0.04205 | -0.012 | -6.354
-6 | -0.239 | 0.04018 | -0.012 | -5.959
-5.5 | -0.212 | 0.03771 | -0.013 | -5.622
-5 | -0.244 | 0.03442 | -0.015 | -7.088
-4.5 | -0.329 | 0.00751 | -0.03 | -43.827
-4 | -0.292 | 0.00761 | -0.031 | -38.38
-3.5 | -0.239 | 0.00729 | -0.032 | -32.721
-3 | -0.178 | 0.00705 | -0.033 | -25.214
-2.5 | -0.113 | 0.00675 | -0.034 | -16.694
-2 | -0.046 | 0.00657 | -0.035 | -6.932
-1.5 | 0.023 | 0.00632 | -0.036 | 3.607
-1 | 0.092 | 0.00618 | -0.037 | 14.83
-0.5 | 0.161 | 0.00448 | -0.038 | 35.934
0 | 0.232 | 0.0044 | -0.039 | 52.705
0.5 | 0.301 | 0.00439 | -0.04 | 68.56
1 | 0.371 | 0.0044 | -0.042 | 84.376
1.5 | 0.44 | 0.00444 | -0.043 | 99.303
2 | 0.509 | 0.00457 | -0.044 | 111.387
2.5 | 0.578 | 0.00466 | -0.045 | 124.145
3 | 0.647 | 0.00477 | -0.046 | 135.567
3.5 | 0.714 | 0.005 | -0.047 | 142.743
4 | 0.781 | 0.00584 | -0.048 | 133.67
4.5 | 0.844 | 0.00915 | -0.049 | 92.2
5 | 0.903 | 0.01072 | -0.05 | 84.255
5.5 | 0.957 | 0.01128 | -0.051 | 84.815
6 | 1 | 0.01202 | -0.052 | 83.238
6.5 | 1.028 | 0.01276 | -0.053 | 80.57
7 | 1.026 | 0.0137 | -0.054 | 74.873
7.5 | 0.939 | 0.01403 | -0.056 | 66.945
8 | 0.652 | 0.01613 | -0.055 | 40.46
8.5 | 0.675 | 0.01893 | -0.055 | 35.655
9 | 0.598 | 0.05765 | -0.034 | 10.37
9.5 | 0.725 | 0.02338 | -0.056 | 31.031
10 | 0.647 | 0.07137 | -0.029 | 9.07
10.5 | 0.675 | 0.0836 | -0.029 | 8.072
11 | 0.702 | 0.08245 | -0.03 | 8.518
11.5 | 0.73 | 0.0878 | -0.03 | 8.309
12 | 0.757 | 0.09322 | -0.031 | 8.121
12.5 | 0.789 | 0.0982 | -0.036 | 8.032
13 | 0.815 | 0.10247 | -0.036 | 7.957
13.5 | 0.843 | 0.10733 | -0.037 | 7.855
14 | 0.871 | 0.1111 | -0.037 | 7.837
14.5 | 0.9 | 0.11448 | -0.039 | 7.862
15 | 0.93 | 0.11902 | -0.042 | 7.814
15.5 | 0.96 | 0.12282 | -0.043 | 7.814
16 | 0.988 | 0.12984 | -0.044 | 7.611
16.5 | 1.012 | 0.14275 | -0.044 | 7.09
17 | 1.038 | 0.1361 | -0.044 | 7.625
17.5 | 1.065 | 0.13895 | -0.044 | 7.666
18 | 1.093 | 0.14423 | -0.045 | 7.576
18.5 | 1.124 | 0.14869 | -0.048 | 7.557
19 | 1.155 | 0.15179 | -0.05 | 7.607
19.5 | 1.187 | 0.1548 | -0.052 | 7.669
20 | 1.213 | 0.16589 | -0.052 | 7.312

## 72. Re 4M Mach 0.50 (2)
BIGFOIL.COM POLAR EXPORT
GA 40A212
GA 40A212 |  |  |  | Cl Max: | 0.5546 | at alpha= | 2.5 | deg
XFOIL ncrit=9 |  |  |  | L/D Max: | 131.734 | at alpha= | 2.5 | deg
Re: | 4000000 |  |  | Cd Min: | 0.26309 | at alpha= | -20 | deg
Mach: | 0.5 |  |  | Cl=0 at alpha= | -1.7938 | deg
|  |  |  | @ Cl=0.1, Cd= | 0.0060955
|  |  |  | @ Cl=0.4, Cd= | 0.0040454
|  |  |  | @ Cl=0.6, Cd= | 0.00421
alpha (deg) | Cl | Cd | Cm | Cl/Cd
-20 | -0.743 | 0.26309 | 0.0487 | -2.8241
-19.5 | -0.7213 | 0.25513 | 0.0437 | -2.8272
-19 | -0.6987 | 0.2462 | 0.0387 | -2.8379
-18.5 | -0.6771 | 0.23773 | 0.0338 | -2.8482
-18 | -0.6563 | 0.22954 | 0.0291 | -2.8592
-17.5 | -0.6358 | 0.22157 | 0.0246 | -2.8695
-17 | -0.6159 | 0.21322 | 0.0202 | -2.8886
-16.5 | -0.5964 | 0.20516 | 0.0159 | -2.907
-16 | -0.5793 | 0.1971 | 0.0119 | -2.9391
-15.5 | -0.5595 | 0.19035 | 0.0082 | -2.9393
-14.5 | -0.5314 | 0.17525 | 0.0034 | -3.0322
-14 | -0.4664 | 0.1604 | -0.0176 | -2.9077
-13.5 | -0.4445 | 0.1518 | -0.0234 | -2.9282
-13 | -0.4297 | 0.14369 | -0.0272 | -2.9905
-12.5 | -0.4154 | 0.13536 | -0.0312 | -3.0689
-12 | -0.4005 | 0.12754 | -0.0352 | -3.1402
-11.5 | -0.3904 | 0.11913 | -0.0393 | -3.2771
-11 | -0.3814 | 0.11018 | -0.0438 | -3.4616
-10.5 | -0.3714 | 0.10231 | -0.0479 | -3.6301
-10 | -0.3633 | 0.09407 | -0.0521 | -3.862
-9.5 | -0.3535 | 0.0866 | -0.0562 | -4.082
-8.5 | -0.3533 | 0.06863 | -0.0663 | -5.1479
-8 | -0.3812 | 0.05432 | -0.0779 | -7.0177
-7.5 | -0.3996 | 0.04758 | -0.0806 | -8.3985
-7 | -0.4354 | 0.0416 | -0.0755 | -10.4663
-6 | -0.4354 | 0.02895 | -0.0661 | -15.0397
-5.5 | -0.4135 | 0.02292 | -0.0609 | -18.041
-5 | -0.3819 | 0.01639 | -0.0553 | -23.3008
-4.5 | -0.3373 | 0.01056 | -0.0507 | -31.9413
-4 | -0.2825 | 0.00863 | -0.0475 | -32.7346
-3.5 | -0.224 | 0.00753 | -0.045 | -29.7477
-3 | -0.1594 | 0.00704 | -0.0439 | -22.642
-2.5 | -0.0936 | 0.00669 | -0.0433 | -13.991
-2 | -0.0275 | 0.00647 | -0.043 | -4.2504
-1.5 | 0.0392 | 0.00627 | -0.043 | 6.252
-1 | 0.1054 | 0.00608 | -0.0431 | 17.3355
-0.5 | 0.1564 | 0.00458 | -0.0412 | 34.1485
0 | 0.2188 | 0.00412 | -0.0408 | 53.1068
0.5 | 0.2852 | 0.00401 | -0.0411 | 71.1222
1 | 0.3523 | 0.00401 | -0.0414 | 87.8554
1.5 | 0.4196 | 0.00406 | -0.0418 | 103.3498
2 | 0.4872 | 0.00412 | -0.0421 | 118.2524
2.5 | 0.5546 | 0.00421 | -0.0423 | 131.734

## 73. Re 5M Mach 0.00 (1)
BIGFOIL.COM POLAR EXPORT
GA 40A212
GA 40A212 |  |  |  | Cl Max: | 1.252 | at alpha= | 11.5 | deg
JavaFoil+Calcfoil stall+Eppler ext transition |  |  |  | L/D Max: | 134.132 | at alpha= | 3.5 | deg
Re: | 5000000 |  |  | Cd Min: | 0.00413 | at alpha= | 0.5 | deg
Mach: | 0 |  |  | Cl=0 at alpha= | -1.6667 | deg
|  |  |  | @ Cl=0.1, Cd= | 0.0041825
|  |  |  | @ Cl=0.4, Cd= | 0.004249
|  |  |  | @ Cl=0.6, Cd= | 0.0045522
alpha (deg) | Cl | Cd | Cm | Cl/Cd
-14.5 | -0.477 | 0.09206 | -0.004 | -5.182
-14 | -0.49 | 0.09063 | -0.005 | -5.402
-13.5 | -0.502 | 0.08635 | -0.005 | -5.818
-13 | -0.514 | 0.08241 | -0.005 | -6.236
-12.5 | -0.524 | 0.0783 | -0.006 | -6.691
-12 | -0.532 | 0.07408 | -0.006 | -7.18
-11.5 | -0.538 | 0.0701 | -0.006 | -7.677
-11 | -0.547 | 0.06169 | -0.008 | -8.864
-10.5 | -0.544 | 0.06149 | -0.008 | -8.847
-10 | -0.542 | 0.05704 | -0.009 | -9.503
-9.5 | -0.652 | 0.01023 | -0.016 | -63.731
-9 | -0.643 | 0.00893 | -0.017 | -72.042
-8.5 | -0.626 | 0.00884 | -0.018 | -70.783
-8 | -0.603 | 0.00872 | -0.019 | -69.158
-7.5 | -0.576 | 0.00812 | -0.02 | -70.931
-7 | -0.544 | 0.0078 | -0.021 | -69.703
-6.5 | -0.507 | 0.00754 | -0.022 | -67.235
-6 | -0.466 | 0.00726 | -0.023 | -64.221
-5.5 | -0.422 | 0.00701 | -0.024 | -60.157
-5 | -0.373 | 0.00713 | -0.025 | -52.338
-4.5 | -0.322 | 0.00688 | -0.026 | -46.869
-4 | -0.269 | 0.00687 | -0.027 | -39.151
-3.5 | -0.213 | 0.00662 | -0.028 | -32.25
-3 | -0.157 | 0.00631 | -0.028 | -24.8
-2.5 | -0.098 | 0.00617 | -0.029 | -15.95
-2 | -0.04 | 0.00604 | -0.03 | -6.557
-1.5 | 0.02 | 0.00587 | -0.031 | 3.373
-1 | 0.079 | 0.0042 | -0.032 | 18.925
-0.5 | 0.139 | 0.00415 | -0.033 | 33.572
0 | 0.201 | 0.00418 | -0.034 | 48.038
0.5 | 0.261 | 0.00413 | -0.035 | 63.159
1 | 0.321 | 0.00418 | -0.036 | 76.914
1.5 | 0.381 | 0.00423 | -0.037 | 90.137
2 | 0.441 | 0.00429 | -0.038 | 102.919
2.5 | 0.501 | 0.00433 | -0.039 | 115.689
3 | 0.561 | 0.00442 | -0.04 | 126.766
3.5 | 0.62 | 0.00462 | -0.041 | 134.132
4 | 0.679 | 0.00548 | -0.042 | 123.934
4.5 | 0.736 | 0.00748 | -0.043 | 98.467
5 | 0.792 | 0.00848 | -0.044 | 93.502
5.5 | 0.847 | 0.00915 | -0.044 | 92.561
6 | 0.9 | 0.00946 | -0.045 | 95.106
6.5 | 0.95 | 0.00953 | -0.046 | 99.683
7 | 0.998 | 0.00989 | -0.047 | 100.899
7.5 | 1.043 | 0.01036 | -0.048 | 100.677
8 | 1.084 | 0.01074 | -0.049 | 100.966
8.5 | 1.121 | 0.01158 | -0.05 | 96.818
9 | 1.155 | 0.01212 | -0.051 | 95.266
9.5 | 1.184 | 0.01266 | -0.052 | 93.53
10 | 1.208 | 0.01328 | -0.053 | 90.984
10.5 | 1.227 | 0.0137 | -0.054 | 89.586
11 | 1.242 | 0.01467 | -0.054 | 84.679
11.5 | 1.252 | 0.01463 | -0.055 | 85.563
12 | 1.219 | 0.01687 | -0.055 | 72.278
12.5 | 1.2 | 0.01817 | -0.055 | 66.037
13 | 1.174 | 0.01973 | -0.056 | 59.493
13.5 | 1.142 | 0.02174 | -0.056 | 52.534
14 | 1.106 | 0.02403 | -0.056 | 46.041
14.5 | 1.065 | 0.02715 | -0.057 | 39.238
15 | 1.019 | 0.03163 | -0.057 | 32.223
15.5 | 0.967 | 0.03861 | -0.056 | 25.044
16 | 0.894 | 0.0577 | -0.053 | 15.501
16.5 | 0.798 | 0.10542 | -0.042 | 7.572

## 74. Re 5M Mach 0.00 (2)
BIGFOIL.COM POLAR EXPORT
GA 40A212
GA 40A212 |  |  |  | Cl Max: | 1.6494 | at alpha= | 19 | deg
XFOIL ncrit=9 |  |  |  | L/D Max: | 120.412 | at alpha= | 2.5 | deg
Re: | 5000000 |  |  | Cd Min: | 0.06035 | at alpha= | 20 | deg
Mach: | 0 |  |  | Cl=0 at alpha= | -1.7638 | deg
|  |  |  | @ Cl=0.1, Cd= | 0.0049745
|  |  |  | @ Cl=0.4, Cd= | 0.0037723
|  |  |  | @ Cl=0.6, Cd= | 0.0060352
alpha (deg) | Cl | Cd | Cm | Cl/Cd
-13 | -1.0412 | 0.02705 | -0.0589 | -38.4917
-12.5 | -1.0495 | 0.02267 | -0.0516 | -46.2947
-12 | -1.0333 | 0.01925 | -0.0471 | -53.6779
-11.5 | -0.9998 | 0.01724 | -0.0446 | -57.993
-11 | -0.9605 | 0.01568 | -0.0427 | -61.2564
-10 | -0.8741 | 0.01302 | -0.0397 | -67.1352
-9.5 | -0.8261 | 0.01218 | -0.0388 | -67.8243
-9 | -0.7769 | 0.01147 | -0.0381 | -67.7332
-8.5 | -0.7275 | 0.01069 | -0.0373 | -68.0543
-8 | -0.6752 | 0.01028 | -0.037 | -65.6809
-7.5 | -0.6241 | 0.00967 | -0.0365 | -64.5398
-7 | -0.5756 | 0.00868 | -0.0355 | -66.3134
-6 | -0.4686 | 0.00793 | -0.0351 | -59.0921
-5.5 | -0.4147 | 0.00758 | -0.035 | -54.7098
-5 | -0.3601 | 0.00727 | -0.035 | -49.5323
-4.5 | -0.3054 | 0.00699 | -0.035 | -43.691
-4 | -0.2502 | 0.00671 | -0.0351 | -37.2876
-3.5 | -0.195 | 0.00646 | -0.0351 | -30.1858
-3 | -0.1391 | 0.00625 | -0.0353 | -22.256
-2 | -0.0266 | 0.00595 | -0.0359 | -4.4706
-1.5 | 0.0297 | 0.00581 | -0.0362 | 5.1119
-1 | 0.0837 | 0.00536 | -0.0361 | 15.6157
-0.5 | 0.1319 | 0.00422 | -0.0353 | 31.2559
0 | 0.1855 | 0.00387 | -0.0352 | 47.9328
0.5 | 0.2411 | 0.0037 | -0.0353 | 65.1622
1 | 0.2974 | 0.00369 | -0.0356 | 80.5962
1.5 | 0.3539 | 0.00374 | -0.036 | 94.6257
2 | 0.411 | 0.00378 | -0.0364 | 108.7302
2.5 | 0.4672 | 0.00388 | -0.0367 | 120.4124
3 | 0.5135 | 0.00483 | -0.0355 | 106.3147
3.5 | 0.5621 | 0.00557 | -0.0346 | 100.9156
4 | 0.6118 | 0.00618 | -0.0339 | 98.9968
4.5 | 0.6629 | 0.00665 | -0.0334 | 99.6842
5 | 0.7146 | 0.00703 | -0.033 | 101.6501
5.5 | 0.7643 | 0.00752 | -0.0323 | 101.6356
6 | 0.8149 | 0.0079 | -0.0317 | 103.1519
6.5 | 0.865 | 0.00822 | -0.031 | 105.2311
7 | 0.914 | 0.00853 | -0.0301 | 107.1512
7.5 | 0.9608 | 0.00872 | -0.0287 | 110.1835
8 | 1.0463 | 0.0093 | -0.0363 | 112.5054
8.5 | 1.0908 | 0.00977 | -0.0346 | 111.6479
9 | 1.1351 | 0.01029 | -0.0329 | 110.311
9.5 | 1.1779 | 0.0109 | -0.0311 | 108.0642
10 | 1.2213 | 0.01144 | -0.0294 | 106.757
10.5 | 1.2619 | 0.01209 | -0.0272 | 104.3755
11 | 1.2981 | 0.01291 | -0.0244 | 100.55
11.5 | 1.3297 | 0.01359 | -0.0207 | 97.844
12 | 1.3598 | 0.01436 | -0.017 | 94.6936
12.5 | 1.3928 | 0.0152 | -0.0142 | 91.6316
13 | 1.425 | 0.01631 | -0.0119 | 87.3697
13.5 | 1.4583 | 0.01753 | -0.0101 | 83.1888
14 | 1.49 | 0.01899 | -0.0085 | 78.4623
14.5 | 1.517 | 0.02082 | -0.0067 | 72.8626
15 | 1.5398 | 0.02301 | -0.0047 | 66.9187
15.5 | 1.5616 | 0.0253 | -0.003 | 61.7233
16 | 1.5837 | 0.02761 | -0.0015 | 57.3597
16.5 | 1.6028 | 0.03017 | 0 | 53.1256
17 | 1.6195 | 0.03298 | 0.0014 | 49.1055
17.5 | 1.6344 | 0.03604 | 0.0026 | 45.3496
18 | 1.6376 | 0.04032 | 0.0039 | 40.6151
18.5 | 1.6455 | 0.04441 | 0.0045 | 37.0525
19 | 1.6494 | 0.04906 | 0.0048 | 33.6201
19.5 | 1.6478 | 0.05457 | 0.0047 | 30.1961
20 | 1.6455 | 0.06035 | 0.0041 | 27.2659

## 75. Re 5M Mach 0.10 (1)
BIGFOIL.COM POLAR EXPORT
GA 40A212
GA 40A212 |  |  |  | Cl Max: | 1.235 | at alpha= | 11 | deg
JavaFoil+Calcfoil stall+Eppler ext transition |  |  |  | L/D Max: | 133.359 | at alpha= | 3.5 | deg
Re: | 5000000 |  |  | Cd Min: | 0.00411 | at alpha= | 0 | deg
Mach: | 0.1 |  |  | Cl=0 at alpha= | -1.6667 | deg
|  |  |  | @ Cl=0.1, Cd= | 0.0041933
|  |  |  | @ Cl=0.4, Cd= | 0.0042483
|  |  |  | @ Cl=0.6, Cd= | 0.0045881
alpha (deg) | Cl | Cd | Cm | Cl/Cd
-14 | -0.454 | 0.09059 | -0.005 | -5.006
-13.5 | -0.469 | 0.08632 | -0.005 | -5.438
-13 | -0.484 | 0.08219 | -0.005 | -5.889
-12.5 | -0.497 | 0.07831 | -0.006 | -6.347
-12 | -0.508 | 0.07446 | -0.006 | -6.825
-11.5 | -0.517 | 0.07043 | -0.006 | -7.346
-11 | -0.527 | 0.0636 | -0.008 | -8.284
-10.5 | -0.529 | 0.06239 | -0.008 | -8.473
-10 | -0.529 | 0.0578 | -0.008 | -9.16
-9.5 | -0.526 | 0.05421 | -0.009 | -9.711
-9 | -0.634 | 0.00898 | -0.017 | -70.634
-8.5 | -0.619 | 0.00865 | -0.018 | -71.576
-8 | -0.599 | 0.00869 | -0.019 | -68.916
-7.5 | -0.574 | 0.00809 | -0.02 | -70.858
-7 | -0.543 | 0.0078 | -0.021 | -69.541
-6.5 | -0.507 | 0.00751 | -0.022 | -67.539
-6 | -0.467 | 0.00732 | -0.023 | -63.774
-5.5 | -0.422 | 0.00706 | -0.024 | -59.856
-5 | -0.375 | 0.00706 | -0.025 | -53.05
-4.5 | -0.324 | 0.00695 | -0.026 | -46.584
-4 | -0.27 | 0.00682 | -0.027 | -39.591
-3.5 | -0.214 | 0.00666 | -0.028 | -32.205
-3 | -0.157 | 0.00633 | -0.029 | -24.844
-2.5 | -0.099 | 0.00619 | -0.03 | -15.995
-2 | -0.04 | 0.00605 | -0.031 | -6.58
-1.5 | 0.02 | 0.00594 | -0.031 | 3.345
-1 | 0.08 | 0.00421 | -0.032 | 18.97
-0.5 | 0.14 | 0.00416 | -0.033 | 33.645
0 | 0.202 | 0.00411 | -0.034 | 49.018
0.5 | 0.262 | 0.00412 | -0.035 | 63.623
1 | 0.323 | 0.00416 | -0.036 | 77.585
1.5 | 0.383 | 0.00422 | -0.037 | 90.778
2 | 0.443 | 0.00432 | -0.038 | 102.676
2.5 | 0.504 | 0.00432 | -0.039 | 116.503
3 | 0.564 | 0.00446 | -0.04 | 126.319
3.5 | 0.623 | 0.00467 | -0.041 | 133.359
4 | 0.682 | 0.00547 | -0.042 | 124.651
4.5 | 0.74 | 0.00756 | -0.043 | 97.919
5 | 0.796 | 0.00803 | -0.044 | 99.168
5.5 | 0.851 | 0.00919 | -0.045 | 92.599
6 | 0.904 | 0.00954 | -0.046 | 94.725
6.5 | 0.954 | 0.00961 | -0.047 | 99.233
7 | 1.002 | 0.00995 | -0.047 | 100.65
7.5 | 1.046 | 0.01039 | -0.048 | 100.692
8 | 1.087 | 0.01081 | -0.049 | 100.478
8.5 | 1.123 | 0.01171 | -0.05 | 95.927
9 | 1.156 | 0.01225 | -0.051 | 94.322
9.5 | 1.183 | 0.01282 | -0.052 | 92.276
10 | 1.205 | 0.01342 | -0.053 | 89.82
10.5 | 1.223 | 0.01387 | -0.054 | 88.186
11 | 1.235 | 0.01483 | -0.055 | 83.249
11.5 | 1.216 | 0.01606 | -0.054 | 75.68
12 | 1.203 | 0.01725 | -0.055 | 69.767
12.5 | 1.179 | 0.01866 | -0.055 | 63.19
13 | 1.148 | 0.02038 | -0.056 | 56.321
13.5 | 1.11 | 0.02275 | -0.056 | 48.794
14 | 1.067 | 0.02573 | -0.056 | 41.466
14.5 | 1.019 | 0.0296 | -0.056 | 34.43
15 | 0.967 | 0.03489 | -0.056 | 27.707
15.5 | 0.897 | 0.04906 | -0.054 | 18.283
16 | 0.793 | 0.09305 | -0.044 | 8.527

## 76. Re 5M Mach 0.10 (2)
BIGFOIL.COM POLAR EXPORT
GA 40A212
GA 40A212 |  |  |  | Cl Max: | 1.6244 | at alpha= | 18.5 | deg
XFOIL ncrit=9 |  |  |  | L/D Max: | 120.797 | at alpha= | 2.5 | deg
Re: | 5000000 |  |  | Cd Min: | 0.06806 | at alpha= | 20 | deg
Mach: | 0.1 |  |  | Cl=0 at alpha= | -1.7646 | deg
|  |  |  | @ Cl=0.1, Cd= | 0.0050058
|  |  |  | @ Cl=0.4, Cd= | 0.003773
|  |  |  | @ Cl=0.6, Cd= | 0.0060336
alpha (deg) | Cl | Cd | Cm | Cl/Cd
-11.5 | -0.9766 | 0.02138 | -0.0499 | -45.6782
-11 | -0.9498 | 0.01835 | -0.0465 | -51.7602
-10 | -0.8739 | 0.01415 | -0.0419 | -61.7597
-9.5 | -0.8282 | 0.01289 | -0.0405 | -64.2514
-8.5 | -0.7305 | 0.01109 | -0.0386 | -65.8702
-8 | -0.6787 | 0.01051 | -0.038 | -64.5766
-7.5 | -0.6277 | 0.00982 | -0.0373 | -63.9206
-7 | -0.579 | 0.00879 | -0.0362 | -65.8703
-6.5 | -0.5253 | 0.00841 | -0.0359 | -62.4614
-6 | -0.4713 | 0.008 | -0.0356 | -58.9125
-5.5 | -0.4171 | 0.00763 | -0.0354 | -54.6658
-5 | -0.3622 | 0.00731 | -0.0354 | -49.5486
-4.5 | -0.3071 | 0.00701 | -0.0353 | -43.8088
-4 | -0.2514 | 0.00676 | -0.0354 | -37.1893
-3.5 | -0.1961 | 0.00647 | -0.0354 | -30.3091
-3 | -0.1398 | 0.00627 | -0.0356 | -22.2967
-2.5 | -0.0835 | 0.00611 | -0.0358 | -13.6661
-2 | -0.0267 | 0.00596 | -0.0361 | -4.4799
-1.5 | 0.03 | 0.00581 | -0.0364 | 5.1635
-1 | 0.0844 | 0.00537 | -0.0363 | 15.7169
-0.5 | 0.1328 | 0.00424 | -0.0355 | 31.3208
0 | 0.1866 | 0.00388 | -0.0354 | 48.0928
0.5 | 0.2426 | 0.0037 | -0.0355 | 65.5676
1 | 0.2992 | 0.00369 | -0.0358 | 81.084
1.5 | 0.3561 | 0.00375 | -0.0362 | 94.96
2 | 0.4134 | 0.00378 | -0.0366 | 109.3651
2.5 | 0.4699 | 0.00389 | -0.0369 | 120.7969
3 | 0.5164 | 0.00485 | -0.0356 | 106.4742
3.5 | 0.5651 | 0.0056 | -0.0347 | 100.9107
4 | 0.615 | 0.00622 | -0.0339 | 98.8746
4.5 | 0.6665 | 0.00667 | -0.0335 | 99.925
5 | 0.7184 | 0.00707 | -0.033 | 101.6124
5.5 | 0.7682 | 0.00758 | -0.0322 | 101.3456
6 | 0.8193 | 0.00794 | -0.0316 | 103.1864
6.5 | 0.8698 | 0.00826 | -0.0309 | 105.3027
7 | 0.9188 | 0.00858 | -0.0298 | 107.0862
7.5 | 0.966 | 0.00877 | -0.0283 | 110.1482
8 | 1.0526 | 0.00937 | -0.036 | 112.3372
8.5 | 1.0961 | 0.00988 | -0.034 | 110.9413
9 | 1.1406 | 0.01041 | -0.0322 | 109.5677
9.5 | 1.1838 | 0.01101 | -0.0302 | 107.5204
10 | 1.2268 | 0.01158 | -0.0283 | 105.9413
10.5 | 1.2666 | 0.01228 | -0.0259 | 103.1433
11 | 1.3011 | 0.01314 | -0.0225 | 99.0183
11.5 | 1.3312 | 0.01382 | -0.0184 | 96.3242
12 | 1.3624 | 0.01468 | -0.0149 | 92.8065
12.5 | 1.3964 | 0.01561 | -0.0123 | 89.4555
13 | 1.429 | 0.01685 | -0.01 | 84.8071
13.5 | 1.4622 | 0.01821 | -0.0083 | 80.2965
14 | 1.4921 | 0.01989 | -0.0065 | 75.0176
14.5 | 1.5157 | 0.02207 | -0.0043 | 68.6769
15 | 1.5312 | 0.02496 | -0.0018 | 61.3462
15.5 | 1.5605 | 0.02674 | -0.0006 | 58.3583
16 | 1.5805 | 0.02931 | 0.0011 | 53.9236
16.5 | 1.5973 | 0.03221 | 0.0026 | 49.5902
17 | 1.6119 | 0.03534 | 0.004 | 45.6112
17.5 | 1.6235 | 0.03889 | 0.0052 | 41.746
18 | 1.62 | 0.04413 | 0.0063 | 36.7097
18.5 | 1.6244 | 0.04883 | 0.0067 | 33.2664
19 | 1.6236 | 0.05437 | 0.0066 | 29.8621
19.5 | 1.6144 | 0.0611 | 0.0059 | 26.4223
20 | 1.6065 | 0.06806 | 0.0047 | 23.6042

## 77. Re 5M Mach 0.25 (1)
BIGFOIL.COM POLAR EXPORT
GA 40A212
GA 40A212 |  |  |  | Cl Max: | 1.176 | at alpha= | 10 | deg
JavaFoil+Calcfoil stall+Eppler ext transition |  |  |  | L/D Max: | 137.1 | at alpha= | 3.5 | deg
Re: | 5000000 |  |  | Cd Min: | 0.00412 | at alpha= | 0.5 | deg
Mach: | 0.25 |  |  | Cl=0 at alpha= | -1.6639 | deg
|  |  |  | @ Cl=0.1, Cd= | 0.0053197
|  |  |  | @ Cl=0.4, Cd= | 0.0042539
|  |  |  | @ Cl=0.6, Cd= | 0.11394
alpha (deg) | Cl | Cd | Cm | Cl/Cd
-13 | -0.184 | 0.0814 | -0.006 | -2.26
-12.5 | -0.24 | 0.07745 | -0.006 | -3.104
-12 | -0.288 | 0.0733 | -0.007 | -3.929
-11.5 | -0.329 | 0.07093 | -0.007 | -4.641
-11 | -0.366 | 0.06721 | -0.007 | -5.44
-10.5 | -0.396 | 0.06427 | -0.007 | -6.168
-10 | -0.422 | 0.06061 | -0.008 | -6.957
-9.5 | -0.441 | 0.05705 | -0.008 | -7.721
-9 | -0.454 | 0.05261 | -0.009 | -8.63
-8.5 | -0.46 | 0.04852 | -0.01 | -9.485
-8 | -0.56 | 0.00925 | -0.02 | -60.592
-7.5 | -0.549 | 0.0083 | -0.021 | -66.086
-7 | -0.529 | 0.00801 | -0.022 | -65.993
-6.5 | -0.501 | 0.00769 | -0.023 | -65.162
-6 | -0.466 | 0.0074 | -0.024 | -63.02
-5.5 | -0.426 | 0.00722 | -0.025 | -58.984
-5 | -0.38 | 0.00722 | -0.026 | -52.58
-4.5 | -0.329 | 0.0071 | -0.026 | -46.418
-4 | -0.276 | 0.00678 | -0.027 | -40.65
-3.5 | -0.219 | 0.00676 | -0.028 | -32.448
-3 | -0.161 | 0.00639 | -0.029 | -25.216
-2.5 | -0.102 | 0.00624 | -0.03 | -16.283
-2 | -0.041 | 0.00609 | -0.031 | -6.714
-1.5 | 0.02 | 0.00592 | -0.032 | 3.45
-1 | 0.082 | 0.00579 | -0.033 | 14.166
-0.5 | 0.144 | 0.00417 | -0.034 | 34.545
0 | 0.207 | 0.00413 | -0.035 | 50.174
0.5 | 0.269 | 0.00412 | -0.036 | 65.348
1 | 0.332 | 0.00416 | -0.037 | 79.772
1.5 | 0.394 | 0.00425 | -0.038 | 92.757
2 | 0.456 | 0.00429 | -0.039 | 106.308
2.5 | 0.517 | 0.00436 | -0.04 | 118.797
3 | 0.579 | 0.00449 | -0.041 | 129.083
3.5 | 0.64 | 0.00467 | -0.042 | 137.1
4 | 0.701 | 0.00569 | -0.043 | 123.195
4.5 | 0.76 | 0.00777 | -0.044 | 97.707
5 | 0.817 | 0.00881 | -0.045 | 92.711
5.5 | 0.872 | 0.00882 | -0.046 | 98.934
6 | 0.925 | 0.00986 | -0.047 | 93.787
6.5 | 0.975 | 0.00987 | -0.048 | 98.71
7 | 1.02 | 0.01033 | -0.049 | 98.757
7.5 | 1.062 | 0.01077 | -0.05 | 98.545
8 | 1.098 | 0.0113 | -0.051 | 97.158
8.5 | 1.128 | 0.01233 | -0.052 | 91.534
9 | 1.152 | 0.01298 | -0.052 | 88.768
9.5 | 1.168 | 0.01339 | -0.053 | 87.259
10 | 1.176 | 0.01442 | -0.054 | 81.592
10.5 | 1.176 | 0.01496 | -0.055 | 78.603
11 | 1.14 | 0.0167 | -0.055 | 68.303
11.5 | 1.115 | 0.01812 | -0.055 | 61.555
12 | 1.068 | 0.02003 | -0.056 | 53.348
12.5 | 1.001 | 0.02283 | -0.056 | 43.847
13 | 0.922 | 0.02681 | -0.056 | 34.389
13.5 | 0.813 | 0.04027 | -0.053 | 20.195
14 | 0.661 | 0.09075 | -0.038 | 7.28
14.5 | 0.575 | 0.1048 | -0.034 | 5.489
15 | 0.49 | 0.11394 | -0.033 | 4.303

## 78. Re 5M Mach 0.25 (2)
BIGFOIL.COM POLAR EXPORT
GA 40A212
GA 40A212 |  |  |  | Cl Max: | 1.4933 | at alpha= | 15.5 | deg
XFOIL ncrit=9 |  |  |  | L/D Max: | 123.827 | at alpha= | 2.5 | deg
Re: | 5000000 |  |  | Cd Min: | 0.24191 | at alpha= | -20 | deg
Mach: | 0.25 |  |  | Cl=0 at alpha= | -1.765 | deg
|  |  |  | @ Cl=0.1, Cd= | 0.0052777
|  |  |  | @ Cl=0.4, Cd= | 0.0037918
|  |  |  | @ Cl=0.6, Cd= | 0.0059581
alpha (deg) | Cl | Cd | Cm | Cl/Cd
-20 | -0.6984 | 0.24191 | 0.0428 | -2.887
-19.5 | -0.6817 | 0.23459 | 0.0386 | -2.9059
-19 | -0.6629 | 0.22889 | 0.0348 | -2.8962
-18.5 | -0.6456 | 0.22182 | 0.0308 | -2.9105
-18 | -0.6296 | 0.21463 | 0.0269 | -2.9334
-17.5 | -0.6142 | 0.20756 | 0.0232 | -2.9591
-17 | -0.5995 | 0.19995 | 0.0194 | -2.9982
-16.5 | -0.585 | 0.19253 | 0.0158 | -3.0385
-16 | -0.5769 | 0.18248 | 0.0117 | -3.1614
-15.5 | -0.5608 | 0.17723 | 0.0088 | -3.1642
-15 | -0.5479 | 0.17016 | 0.0056 | -3.2199
-14.5 | -0.5342 | 0.16342 | 0.0024 | -3.2689
-14 | -0.5336 | 0.15704 | 0.0028 | -3.3979
-13.5 | -0.4799 | 0.14351 | -0.015 | -3.344
-13 | -0.4324 | 0.12973 | -0.0326 | -3.3331
-12.5 | -0.4367 | 0.12079 | -0.0352 | -3.6154
-11.5 | -0.4396 | 0.10095 | -0.0441 | -4.3546
-11 | -0.4434 | 0.09097 | -0.0489 | -4.8741
-10.5 | -0.4593 | 0.07917 | -0.0552 | -5.8014
-10 | -0.4879 | 0.06338 | -0.0674 | -7.698
-9.5 | -0.53 | 0.05384 | -0.0717 | -9.844
-9 | -0.5803 | 0.04716 | -0.0654 | -12.3049
-8 | -0.6861 | 0.014 | -0.0454 | -49.0071
-7.5 | -0.6396 | 0.01191 | -0.0432 | -53.7028
-7 | -0.5887 | 0.01061 | -0.0417 | -55.4854
-6.5 | -0.5413 | 0.00902 | -0.0395 | -60.0111
-6 | -0.4861 | 0.00845 | -0.0387 | -57.5266
-5.5 | -0.4299 | 0.00798 | -0.0381 | -53.8722
-4.5 | -0.3166 | 0.00719 | -0.0373 | -44.0334
-4 | -0.2593 | 0.00689 | -0.0371 | -37.6343
-3.5 | -0.202 | 0.00654 | -0.0369 | -30.8869
-3 | -0.1437 | 0.00636 | -0.037 | -22.5943
-2.5 | -0.0855 | 0.00616 | -0.0371 | -13.8799
-1 | 0.089 | 0.00556 | -0.0377 | 16.0072
-0.5 | 0.1377 | 0.00431 | -0.0366 | 31.949
0 | 0.1929 | 0.00389 | -0.0364 | 49.5887
0.5 | 0.2505 | 0.00373 | -0.0366 | 67.1582
1 | 0.309 | 0.00372 | -0.0369 | 83.0645
1.5 | 0.3677 | 0.00377 | -0.0372 | 97.5332
2 | 0.4269 | 0.00381 | -0.0377 | 112.0472
2.5 | 0.4854 | 0.00392 | -0.038 | 123.8265
3.5 | 0.5821 | 0.00573 | -0.0353 | 101.5881
4 | 0.6331 | 0.00638 | -0.0343 | 99.232
4.5 | 0.686 | 0.00685 | -0.0336 | 100.146
5 | 0.7395 | 0.00725 | -0.0329 | 102
5.5 | 0.7903 | 0.0078 | -0.0318 | 101.3205
6 | 0.8428 | 0.00818 | -0.0308 | 103.0318
6.5 | 0.8952 | 0.00851 | -0.0298 | 105.1939
7 | 0.9453 | 0.00886 | -0.0283 | 106.693
7.5 | 0.9936 | 0.0091 | -0.0263 | 109.1868
8.5 | 1.1254 | 0.0104 | -0.0304 | 108.2115
9 | 1.1693 | 0.01106 | -0.0276 | 105.7233
9.5 | 1.2126 | 0.01171 | -0.0247 | 103.5525
10 | 1.2509 | 0.01252 | -0.021 | 99.9121
10.5 | 1.2756 | 0.01355 | -0.0149 | 94.1402
11 | 1.3102 | 0.0145 | -0.0111 | 90.3586
11.5 | 1.3457 | 0.01567 | -0.0079 | 85.8775
12 | 1.3796 | 0.0172 | -0.0051 | 80.2093
12.5 | 1.4144 | 0.01882 | -0.0027 | 75.1541
13 | 1.4421 | 0.02103 | 0.0001 | 68.5735
13.5 | 1.4622 | 0.02387 | 0.0031 | 61.2568
14 | 1.4736 | 0.02746 | 0.0062 | 53.6635
14.5 | 1.4778 | 0.03176 | 0.0092 | 46.5302
15 | 1.4842 | 0.03604 | 0.0114 | 41.182
15.5 | 1.4933 | 0.04029 | 0.0129 | 37.0638
16 | 1.4846 | 0.04658 | 0.014 | 31.872
16.5 | 1.472 | 0.05375 | 0.014 | 27.386
17 | 1.4536 | 0.06212 | 0.0128 | 23.3999
17.5 | 1.4224 | 0.07283 | 0.0098 | 19.5304
18 | 1.357 | 0.08926 | 0.0031 | 15.2028
18.5 | 1.3168 | 0.10291 | -0.0028 | 12.7956
19 | 1.2598 | 0.11984 | -0.0106 | 10.5123
19.5 | 1.1607 | 0.14713 | -0.026 | 7.8889
20 | 1.0894 | 0.1718 | -0.0413 | 6.3411

## 79. Re 5M Mach 0.50 (1)
BIGFOIL.COM POLAR EXPORT
GA 40A212
GA 40A212 |  |  |  | Cl Max: | 1.215 | at alpha= | 20 | deg
JavaFoil+Calcfoil stall+Eppler ext transition |  |  |  | L/D Max: | 142.212 | at alpha= | 3.5 | deg
Re: | 5000000 |  |  | Cd Min: | 0.00425 | at alpha= | 0.5 | deg
Mach: | 0.5 |  |  | Cl=0 at alpha= | -1.6667 | deg
|  |  |  | @ Cl=0.1, Cd= | 0.0057964
|  |  |  | @ Cl=0.4, Cd= | 0.0043652
|  |  |  | @ Cl=0.6, Cd= | 0.0046302
alpha (deg) | Cl | Cd | Cm | Cl/Cd
-20 | -0.995 | 0.15958 | 0 | -6.236
-19.5 | -0.971 | 0.16146 | 0 | -6.015
-19 | -0.946 | 0.15205 | -0.001 | -6.223
-18.5 | -0.919 | 0.14487 | -0.001 | -6.343
-18 | -0.892 | 0.13884 | -0.002 | -6.424
-17.5 | -0.864 | 0.13682 | -0.002 | -6.314
-17 | -0.836 | 0.1309 | -0.003 | -6.385
-16.5 | -0.809 | 0.12555 | -0.003 | -6.442
-16 | -0.782 | 0.12169 | -0.003 | -6.428
-15.5 | -0.756 | 0.11607 | -0.004 | -6.51
-15 | -0.729 | 0.11189 | -0.004 | -6.514
-14.5 | -0.702 | 0.10891 | -0.005 | -6.447
-14 | -0.675 | 0.10761 | -0.005 | -6.277
-13.5 | -0.649 | 0.1017 | -0.006 | -6.379
-13 | -0.62 | 0.09758 | -0.006 | -6.352
-12.5 | -0.594 | 0.0874 | -0.007 | -6.8
-12 | -0.568 | 0.07951 | -0.007 | -7.141
-11.5 | -0.541 | 0.07359 | -0.008 | -7.354
-11 | -0.514 | 0.06802 | -0.009 | -7.562
-10.5 | -0.488 | 0.06327 | -0.009 | -7.708
-10 | -0.461 | 0.05905 | -0.01 | -7.804
-9.5 | -0.431 | 0.07079 | -0.009 | -6.086
-9 | -0.404 | 0.05794 | -0.009 | -6.966
-8.5 | -0.377 | 0.05248 | -0.01 | -7.178
-8 | -0.351 | 0.04752 | -0.012 | -7.384
-7.5 | -0.396 | 0.00904 | -0.023 | -43.834
-7 | -0.363 | 0.00922 | -0.024 | -39.316
-6.5 | -0.268 | 0.04111 | -0.013 | -6.512
-6 | -0.24 | 0.03956 | -0.012 | -6.056
-5.5 | -0.212 | 0.03721 | -0.013 | -5.701
-5 | -0.299 | 0.00782 | -0.029 | -38.275
-4.5 | -0.329 | 0.00754 | -0.03 | -43.653
-4 | -0.292 | 0.00735 | -0.031 | -39.718
-3.5 | -0.239 | 0.00708 | -0.032 | -33.714
-3 | -0.178 | 0.0067 | -0.033 | -26.526
-2.5 | -0.113 | 0.00651 | -0.034 | -17.31
-2 | -0.046 | 0.00637 | -0.035 | -7.151
-1.5 | 0.023 | 0.00609 | -0.036 | 3.743
-1 | 0.092 | 0.00599 | -0.037 | 15.299
-0.5 | 0.161 | 0.00432 | -0.038 | 37.251
0 | 0.232 | 0.00428 | -0.039 | 54.195
0.5 | 0.301 | 0.00425 | -0.04 | 70.914
1 | 0.371 | 0.00434 | -0.042 | 85.391
1.5 | 0.44 | 0.0044 | -0.043 | 100.209
2 | 0.509 | 0.00448 | -0.044 | 113.655
2.5 | 0.578 | 0.00456 | -0.045 | 126.647
3 | 0.647 | 0.00478 | -0.046 | 135.253
3.5 | 0.714 | 0.00502 | -0.047 | 142.212
4 | 0.781 | 0.00794 | -0.048 | 98.313
4.5 | 0.844 | 0.00886 | -0.049 | 95.32
5 | 0.903 | 0.01036 | -0.05 | 87.179
5.5 | 0.957 | 0.01088 | -0.051 | 87.937
6 | 1 | 0.0116 | -0.052 | 86.237
6.5 | 1.028 | 0.0123 | -0.053 | 83.591
7 | 1.026 | 0.01321 | -0.054 | 77.626
7.5 | 0.939 | 0.01348 | -0.056 | 69.661
8 | 0.654 | 0.01544 | -0.055 | 42.379
8.5 | 0.68 | 0.01776 | -0.056 | 38.266
9 | 0.704 | 0.0199 | -0.056 | 35.363
9.5 | 0.738 | 0.02039 | -0.057 | 36.217
10 | 0.648 | 0.06974 | -0.029 | 9.286
10.5 | 0.675 | 0.08013 | -0.03 | 8.425
11 | 0.702 | 0.08181 | -0.03 | 8.586
11.5 | 0.73 | 0.08469 | -0.03 | 8.618
12 | 0.759 | 0.09138 | -0.033 | 8.311
12.5 | 0.789 | 0.09657 | -0.036 | 8.173
13 | 0.816 | 0.09926 | -0.036 | 8.218
13.5 | 0.843 | 0.10302 | -0.037 | 8.187
14 | 0.871 | 0.1078 | -0.038 | 8.08
14.5 | 0.902 | 0.11091 | -0.04 | 8.13
15 | 0.932 | 0.11542 | -0.042 | 8.071
15.5 | 0.962 | 0.11907 | -0.044 | 8.076
16 | 0.989 | 0.1268 | -0.045 | 7.803
16.5 | 1.013 | 0.14072 | -0.044 | 7.2
17 | 1.038 | 0.1334 | -0.044 | 7.784
17.5 | 1.066 | 0.13644 | -0.045 | 7.81
18 | 1.096 | 0.13917 | -0.047 | 7.873
18.5 | 1.126 | 0.14316 | -0.048 | 7.862
19 | 1.161 | 0.14467 | -0.052 | 8.025
19.5 | 1.191 | 0.14929 | -0.053 | 7.979
20 | 1.215 | 0.16217 | -0.053 | 7.49

## 80. Re 5M Mach 0.50 (2)
BIGFOIL.COM POLAR EXPORT
GA 40A212
GA 40A212 |  |  |  | Cl Max: | 1.191 | at alpha= | 9 | deg
XFOIL ncrit=9 |  |  |  | L/D Max: | 135.721 | at alpha= | 2.5 | deg
Re: | 5000000 |  |  | Cd Min: | 0.26261 | at alpha= | -20 | deg
Mach: | 0.5 |  |  | Cl=0 at alpha= | -1.792 | deg
|  |  |  | @ Cl=0.1, Cd= | 0.0058628
|  |  |  | @ Cl=0.4, Cd= | 0.0038839
|  |  |  | @ Cl=0.6, Cd= | 0.0052974
alpha (deg) | Cl | Cd | Cm | Cl/Cd
-20 | -0.7484 | 0.26261 | 0.0503 | -2.8499
-19.5 | -0.7268 | 0.25378 | 0.0452 | -2.8639
-19 | -0.7049 | 0.24741 | 0.0405 | -2.8491
-18.5 | -0.6821 | 0.23889 | 0.0357 | -2.8553
-18 | -0.6611 | 0.23069 | 0.031 | -2.8658
-17.5 | -0.6406 | 0.22268 | 0.0265 | -2.8768
-17 | -0.6207 | 0.21432 | 0.022 | -2.8961
-16.5 | -0.6011 | 0.20625 | 0.0178 | -2.9144
-16 | -0.5826 | 0.19821 | 0.0137 | -2.9393
-15 | -0.5542 | 0.18248 | 0.0078 | -3.037
-14.5 | -0.4795 | 0.16797 | -0.0154 | -2.8547
-13.5 | -0.4443 | 0.15203 | -0.0233 | -2.9224
-13 | -0.4287 | 0.14375 | -0.0274 | -2.9823
-12.5 | -0.4152 | 0.13565 | -0.0315 | -3.0608
-12 | -0.4002 | 0.12773 | -0.0356 | -3.1332
-11.5 | -0.3895 | 0.11899 | -0.0399 | -3.2734
-11 | -0.3802 | 0.11016 | -0.0443 | -3.4513
-10.5 | -0.3725 | 0.10151 | -0.0487 | -3.6696
-10 | -0.3674 | 0.09224 | -0.0533 | -3.9831
-9.5 | -0.3608 | 0.08442 | -0.0576 | -4.2739
-9 | -0.3612 | 0.07529 | -0.0627 | -4.7974
-8.5 | -0.3632 | 0.06607 | -0.0684 | -5.4972
-8 | -0.3879 | 0.05272 | -0.0793 | -7.3577
-7.5 | -0.4248 | 0.04469 | -0.0809 | -9.5055
-7 | -0.455 | 0.03905 | -0.0748 | -11.6517
-6.5 | -0.4594 | 0.03286 | -0.0701 | -13.9805
-6 | -0.4495 | 0.02656 | -0.0648 | -16.9239
-5.5 | -0.4254 | 0.02056 | -0.0594 | -20.6907
-5 | -0.3899 | 0.01446 | -0.0542 | -26.964
-4.5 | -0.3428 | 0.00966 | -0.0499 | -35.4865
-4 | -0.2871 | 0.00805 | -0.0468 | -35.6646
-3.5 | -0.2249 | 0.00726 | -0.0449 | -30.978
-3 | -0.161 | 0.00668 | -0.0437 | -24.1018
-2.5 | -0.0945 | 0.00643 | -0.0432 | -14.6967
-2 | -0.0277 | 0.00619 | -0.043 | -4.475
-1.5 | 0.0389 | 0.00601 | -0.043 | 6.4725
-1 | 0.1053 | 0.00585 | -0.0431 | 18
-0.5 | 0.1619 | 0.00475 | -0.042 | 34.0842
0 | 0.2207 | 0.004 | -0.0411 | 55.175
0.5 | 0.2863 | 0.00385 | -0.0413 | 74.3636
1.5 | 0.4206 | 0.00389 | -0.042 | 108.1234
2 | 0.4883 | 0.00395 | -0.0423 | 123.6203
2.5 | 0.5551 | 0.00409 | -0.0424 | 135.7213
3 | 0.6027 | 0.00537 | -0.0394 | 112.2346
3.5 | 0.6545 | 0.00634 | -0.0369 | 103.2334
4 | 0.7095 | 0.00707 | -0.0347 | 100.3536
4.5 | 0.7678 | 0.0076 | -0.0327 | 101.0263
5 | 0.8226 | 0.00825 | -0.03 | 99.7091
5.5 | 0.8789 | 0.00878 | -0.0272 | 100.1025
6 | 0.9355 | 0.00925 | -0.0241 | 101.1351
6.5 | 0.9875 | 0.00979 | -0.0199 | 100.8682
7 | 1.0258 | 0.01033 | -0.013 | 99.303
7.5 | 1.1178 | 0.01135 | -0.0164 | 98.4846
8 | 1.1488 | 0.01268 | -0.0088 | 90.5994
8.5 | 1.1789 | 0.01493 | -0.0024 | 78.9618
9 | 1.191 | 0.01867 | 0.0045 | 63.7922
9.5 | 1.1847 | 0.02388 | 0.0118 | 49.6106
10 | 1.159 | 0.03096 | 0.018 | 37.4354
10.5 | 1.1281 | 0.03905 | 0.0212 | 28.8886
11 | 1.0911 | 0.04844 | 0.0216 | 22.5248
11.5 | 1.0539 | 0.05917 | 0.0191 | 17.8114
12 | 1.0185 | 0.07125 | 0.0138 | 14.2947
12.5 | 0.9866 | 0.08458 | 0.0065 | 11.6647
13 | 0.9578 | 0.09887 | -0.0012 | 9.6875
13.5 | 0.9329 | 0.11199 | -0.0065 | 8.3302
14 | 0.9132 | 0.12477 | -0.0127 | 7.3191

## 81. Re 6M Mach 0.00 (1)
BIGFOIL.COM POLAR EXPORT
GA 40A212
GA 40A212 |  |  |  | Cl Max: | 1.252 | at alpha= | 11.5 | deg
JavaFoil+Calcfoil stall+Eppler ext transition |  |  |  | L/D Max: | 125.728 | at alpha= | 3 | deg
Re: | 6000000 |  |  | Cd Min: | 0.00406 | at alpha= | 0 | deg
Mach: | 0 |  |  | Cl=0 at alpha= | -1.6667 | deg
|  |  |  | @ Cl=0.1, Cd= | 0.0040734
|  |  |  | @ Cl=0.4, Cd= | 0.0041827
|  |  |  | @ Cl=0.6, Cd= | 0.0048368
alpha (deg) | Cl | Cd | Cm | Cl/Cd
-16 | -0.432 | 0.10579 | -0.003 | -4.083
-15.5 | -0.448 | 0.09921 | -0.004 | -4.519
-15 | -0.464 | 0.09426 | -0.004 | -4.919
-14.5 | -0.479 | 0.08955 | -0.005 | -5.345
-14 | -0.49 | 0.08924 | -0.005 | -5.494
-13.5 | -0.503 | 0.08481 | -0.005 | -5.933
-13 | -0.515 | 0.08089 | -0.005 | -6.365
-12.5 | -0.525 | 0.07705 | -0.006 | -6.811
-12 | -0.533 | 0.0732 | -0.006 | -7.282
-11.5 | -0.539 | 0.06887 | -0.007 | -7.831
-11 | -0.658 | 0.01135 | -0.014 | -57.973
-10.5 | -0.545 | 0.06026 | -0.008 | -9.048
-10 | -0.658 | 0.0105 | -0.015 | -62.682
-9.5 | -0.655 | 0.00935 | -0.017 | -70.095
-9 | -0.643 | 0.00905 | -0.017 | -71.042
-8.5 | -0.626 | 0.00861 | -0.018 | -72.667
-8 | -0.603 | 0.00802 | -0.019 | -75.219
-7.5 | -0.576 | 0.00783 | -0.02 | -73.61
-7 | -0.544 | 0.00752 | -0.021 | -72.335
-6.5 | -0.507 | 0.00733 | -0.022 | -69.229
-6 | -0.466 | 0.00708 | -0.023 | -65.886
-5.5 | -0.422 | 0.00711 | -0.024 | -59.278
-5 | -0.373 | 0.00694 | -0.025 | -53.78
-4.5 | -0.322 | 0.00669 | -0.026 | -48.193
-4 | -0.269 | 0.00662 | -0.027 | -40.592
-3.5 | -0.213 | 0.00647 | -0.028 | -32.982
-3 | -0.157 | 0.00612 | -0.028 | -25.564
-2.5 | -0.098 | 0.00597 | -0.029 | -16.504
-2 | -0.04 | 0.00586 | -0.03 | -6.753
-1.5 | 0.02 | 0.00571 | -0.031 | 3.462
-1 | 0.08 | 0.00407 | -0.032 | 19.513
-0.5 | 0.139 | 0.00408 | -0.033 | 34.188
0 | 0.201 | 0.00406 | -0.034 | 49.462
0.5 | 0.261 | 0.00407 | -0.035 | 64.108
1 | 0.321 | 0.00417 | -0.036 | 77.013
1.5 | 0.381 | 0.00417 | -0.037 | 91.411
2 | 0.441 | 0.00421 | -0.038 | 104.706
2.5 | 0.501 | 0.00435 | -0.039 | 115.26
3 | 0.561 | 0.00446 | -0.04 | 125.728
3.5 | 0.62 | 0.00503 | -0.041 | 123.34
4 | 0.679 | 0.00602 | -0.042 | 112.851
4.5 | 0.736 | 0.00741 | -0.043 | 99.319
5 | 0.792 | 0.00825 | -0.044 | 96.081
5.5 | 0.847 | 0.00892 | -0.044 | 95.002
6 | 0.9 | 0.00922 | -0.045 | 97.559
6.5 | 0.95 | 0.00929 | -0.046 | 102.312
7 | 0.998 | 0.00961 | -0.047 | 103.874
7.5 | 1.043 | 0.01007 | -0.048 | 103.563
8 | 1.084 | 0.01044 | -0.049 | 103.787
8.5 | 1.121 | 0.01124 | -0.05 | 99.732
9 | 1.155 | 0.01152 | -0.051 | 100.224
9.5 | 1.184 | 0.0123 | -0.052 | 96.225
10 | 1.208 | 0.01267 | -0.053 | 95.349
10.5 | 1.227 | 0.01349 | -0.053 | 91.005
11 | 1.242 | 0.01406 | -0.054 | 88.315
11.5 | 1.252 | 0.01438 | -0.055 | 87.036
12 | 1.222 | 0.01615 | -0.055 | 75.682
12.5 | 1.203 | 0.01735 | -0.055 | 69.346
13 | 1.178 | 0.01878 | -0.056 | 62.716
13.5 | 1.146 | 0.0206 | -0.056 | 55.641
14 | 1.11 | 0.02271 | -0.057 | 48.886
14.5 | 1.07 | 0.0255 | -0.057 | 41.947
15 | 1.026 | 0.02877 | -0.057 | 35.674
15.5 | 0.978 | 0.034 | -0.057 | 28.755
16 | 0.923 | 0.04274 | -0.056 | 21.589
16.5 | 0.801 | 0.10235 | -0.043 | 7.827

## 82. Re 6M Mach 0.00 (2)
BIGFOIL.COM POLAR EXPORT
GA 40A212
GA 40A212 |  |  |  | Cl Max: | 1.6914 | at alpha= | 19 | deg
XFOIL ncrit=9 |  |  |  | L/D Max: | 116.01 | at alpha= | 2.5 | deg
Re: | 6000000 |  |  | Cd Min: | 0.05547 | at alpha= | 20 | deg
Mach: | 0 |  |  | Cl=0 at alpha= | -1.7602 | deg
|  |  |  | @ Cl=0.1, Cd= | 0.005076
|  |  |  | @ Cl=0.4, Cd= | 0.003692
|  |  |  | @ Cl=0.6, Cd= | 0.0060226
alpha (deg) | Cl | Cd | Cm | Cl/Cd
-16.5 | -1.1748 | 0.04855 | -0.0548 | -24.1977
-16 | -1.1755 | 0.04265 | -0.0577 | -27.5615
-15.5 | -1.2538 | 0.0298 | -0.0589 | -42.0738
-15 | -1.1929 | 0.0314 | -0.0589 | -37.9904
-14.5 | -1.2146 | 0.02585 | -0.0548 | -46.9865
-14 | -1.1997 | 0.02409 | -0.0502 | -49.8007
-13.5 | -1.1632 | 0.02044 | -0.0514 | -56.908
-13 | -1.1329 | 0.01905 | -0.0483 | -59.4698
-12.5 | -1.1005 | 0.01736 | -0.0455 | -63.3929
-12 | -1.0644 | 0.01571 | -0.0432 | -67.753
-11.5 | -1.0228 | 0.0145 | -0.0415 | -70.5379
-11 | -0.9784 | 0.01347 | -0.0401 | -72.6355
-10.5 | -0.933 | 0.01243 | -0.0389 | -75.0603
-10 | -0.8853 | 0.01161 | -0.038 | -76.2532
-9.5 | -0.8354 | 0.01102 | -0.0373 | -75.8076
-9 | -0.7854 | 0.01036 | -0.0367 | -75.8108
-8.5 | -0.7346 | 0.00978 | -0.0361 | -75.1125
-8 | -0.6813 | 0.00947 | -0.036 | -71.943
-7.5 | -0.629 | 0.00899 | -0.0357 | -69.9666
-7 | -0.578 | 0.00835 | -0.0351 | -69.2216
-6.5 | -0.5249 | 0.00791 | -0.0348 | -66.359
-6 | -0.4711 | 0.00756 | -0.0347 | -62.3148
-5.5 | -0.4167 | 0.00723 | -0.0346 | -57.6349
-5 | -0.3619 | 0.00696 | -0.0347 | -51.9971
-4.5 | -0.3068 | 0.00669 | -0.0347 | -45.8595
-4 | -0.2513 | 0.00648 | -0.0349 | -38.7809
-3.5 | -0.1957 | 0.00623 | -0.035 | -31.4125
-2.5 | -0.0834 | 0.0059 | -0.0355 | -14.1356
-2 | -0.0271 | 0.00576 | -0.0358 | -4.7049
-1.5 | 0.0294 | 0.00563 | -0.0361 | 5.222
-1 | 0.0852 | 0.00536 | -0.0363 | 15.8955
-0.5 | 0.1347 | 0.00441 | -0.0357 | 30.5442
0 | 0.1867 | 0.0038 | -0.0354 | 49.1316
0.5 | 0.2419 | 0.00362 | -0.0355 | 66.8232
1 | 0.298 | 0.00361 | -0.0357 | 82.5485
1.5 | 0.3545 | 0.00366 | -0.0361 | 96.8579
2 | 0.4113 | 0.0037 | -0.0365 | 111.1622
2.5 | 0.4652 | 0.00401 | -0.0364 | 116.01
3 | 0.5115 | 0.00497 | -0.0352 | 102.9175
3.5 | 0.5609 | 0.00564 | -0.0344 | 99.4504
4 | 0.612 | 0.00614 | -0.034 | 99.6743
4.5 | 0.6641 | 0.00653 | -0.0336 | 101.6998
5 | 0.7163 | 0.00688 | -0.0333 | 104.1134
5.5 | 0.7664 | 0.00737 | -0.0327 | 103.9891
6 | 0.8178 | 0.00771 | -0.0322 | 106.07
6.5 | 0.8691 | 0.00801 | -0.0318 | 108.5019
7 | 0.919 | 0.00834 | -0.0311 | 110.1918
7.5 | 0.9678 | 0.00856 | -0.0301 | 113.0607
8 | 1.0254 | 0.00888 | -0.0312 | 115.473
8.5 | 1.0958 | 0.00946 | -0.0355 | 115.8351
9 | 1.1402 | 0.00998 | -0.0338 | 114.2485
9.5 | 1.1847 | 0.01049 | -0.0323 | 112.9361
10 | 1.228 | 0.01103 | -0.0305 | 111.3327
10.5 | 1.2684 | 0.01172 | -0.0283 | 108.2253
11.5 | 1.3461 | 0.013 | -0.0236 | 103.5462
12 | 1.3753 | 0.01369 | -0.0195 | 100.4602
12.5 | 1.4079 | 0.01447 | -0.0164 | 97.2979
13 | 1.4409 | 0.0155 | -0.014 | 92.9613
13.5 | 1.475 | 0.01669 | -0.0123 | 88.3763
14 | 1.5052 | 0.01822 | -0.0104 | 82.6125
14.5 | 1.5285 | 0.02028 | -0.0081 | 75.3698
15 | 1.558 | 0.0219 | -0.0066 | 71.1416
15.5 | 1.5883 | 0.02348 | -0.0054 | 67.6448
16 | 1.6119 | 0.02559 | -0.0038 | 62.9894
16.5 | 1.6331 | 0.02793 | -0.0023 | 58.4712
17 | 1.6512 | 0.03056 | -0.0008 | 54.0314
17.5 | 1.668 | 0.03335 | 0.0006 | 50.015
18 | 1.6749 | 0.03714 | 0.002 | 45.0969
18.5 | 1.6849 | 0.0408 | 0.0029 | 41.2966
19 | 1.6914 | 0.04503 | 0.0036 | 37.5616
19.5 | 1.6909 | 0.05014 | 0.0039 | 33.7236
20 | 1.6913 | 0.05547 | 0.0036 | 30.4904

## 83. Re 6M Mach 0.10 (1)
BIGFOIL.COM POLAR EXPORT
GA 40A212
GA 40A212 |  |  |  | Cl Max: | 1.241 | at alpha= | 11.5 | deg
JavaFoil+Calcfoil stall+Eppler ext transition |  |  |  | L/D Max: | 126.779 | at alpha= | 3 | deg
Re: | 6000000 |  |  | Cd Min: | 0.00404 | at alpha= | 0 | deg
Mach: | 0.1 |  |  | Cl=0 at alpha= | -1.6667 | deg
|  |  |  | @ Cl=0.1, Cd= | 0.0041033
|  |  |  | @ Cl=0.4, Cd= | 0.0042242
|  |  |  | @ Cl=0.6, Cd= | 0.0048283
alpha (deg) | Cl | Cd | Cm | Cl/Cd
-14.5 | -0.439 | 0.08968 | -0.005 | -4.901
-14 | -0.454 | 0.08922 | -0.005 | -5.09
-13.5 | -0.47 | 0.08484 | -0.005 | -5.541
-13 | -0.485 | 0.08072 | -0.006 | -6.006
-12.5 | -0.498 | 0.07701 | -0.006 | -6.468
-12 | -0.509 | 0.07328 | -0.006 | -6.948
-11.5 | -0.518 | 0.06948 | -0.007 | -7.46
-11 | -0.537 | 0.05557 | -0.009 | -9.663
-10.5 | -0.53 | 0.06093 | -0.008 | -8.696
-10 | -0.532 | 0.05617 | -0.009 | -9.466
-9.5 | -0.644 | 0.00944 | -0.017 | -68.204
-9 | -0.634 | 0.00871 | -0.017 | -72.824
-8.5 | -0.619 | 0.00839 | -0.018 | -73.843
-8 | -0.599 | 0.0081 | -0.019 | -73.992
-7.5 | -0.574 | 0.00789 | -0.02 | -72.711
-7 | -0.543 | 0.00758 | -0.021 | -71.622
-6.5 | -0.507 | 0.00728 | -0.022 | -69.652
-6 | -0.467 | 0.00703 | -0.023 | -66.388
-5.5 | -0.422 | 0.00716 | -0.024 | -58.974
-5 | -0.375 | 0.00692 | -0.025 | -54.16
-4.5 | -0.324 | 0.00675 | -0.026 | -47.901
-4 | -0.27 | 0.00665 | -0.027 | -40.604
-3.5 | -0.214 | 0.00649 | -0.028 | -33.031
-3 | -0.157 | 0.00614 | -0.029 | -25.628
-2.5 | -0.099 | 0.00605 | -0.03 | -16.366
-2 | -0.04 | 0.00591 | -0.031 | -6.734
-1.5 | 0.02 | 0.00574 | -0.031 | 3.464
-1 | 0.08 | 0.00412 | -0.032 | 19.411
-0.5 | 0.14 | 0.00407 | -0.033 | 34.432
0 | 0.202 | 0.00404 | -0.034 | 49.869
0.5 | 0.262 | 0.00408 | -0.035 | 64.276
1 | 0.323 | 0.00416 | -0.036 | 77.629
1.5 | 0.383 | 0.00421 | -0.037 | 91.165
2 | 0.443 | 0.00426 | -0.038 | 104.146
2.5 | 0.504 | 0.00433 | -0.039 | 116.179
3 | 0.564 | 0.00445 | -0.04 | 126.779
3.5 | 0.623 | 0.00507 | -0.041 | 122.803
4 | 0.682 | 0.00604 | -0.042 | 112.998
4.5 | 0.74 | 0.00742 | -0.043 | 99.768
5 | 0.796 | 0.00785 | -0.044 | 101.385
5.5 | 0.851 | 0.00893 | -0.045 | 95.281
6 | 0.904 | 0.0093 | -0.046 | 97.178
6.5 | 0.954 | 0.00931 | -0.047 | 102.442
7 | 1.002 | 0.00971 | -0.047 | 103.186
7.5 | 1.046 | 0.01012 | -0.048 | 103.316
8 | 1.087 | 0.01052 | -0.049 | 103.323
8.5 | 1.123 | 0.01136 | -0.05 | 98.917
9 | 1.156 | 0.01163 | -0.051 | 99.341
9.5 | 1.183 | 0.01244 | -0.052 | 95.125
10 | 1.205 | 0.01282 | -0.053 | 94.009
10.5 | 1.223 | 0.01365 | -0.054 | 89.576
11 | 1.235 | 0.01422 | -0.055 | 86.816
11.5 | 1.241 | 0.01465 | -0.056 | 84.731
12 | 1.206 | 0.0165 | -0.055 | 73.109
12.5 | 1.182 | 0.0178 | -0.055 | 66.447
13 | 1.152 | 0.01932 | -0.056 | 59.614
13.5 | 1.114 | 0.02155 | -0.056 | 51.686
14 | 1.071 | 0.02414 | -0.057 | 44.379
14.5 | 1.024 | 0.0276 | -0.057 | 37.117
15 | 0.975 | 0.03162 | -0.057 | 30.822
15.5 | 0.909 | 0.04273 | -0.055 | 21.279
16 | 0.803 | 0.08522 | -0.047 | 9.417
16.5 | 0.74 | 0.11241 | -0.04 | 6.581

## 84. Re 6M Mach 0.10 (2)
BIGFOIL.COM POLAR EXPORT
GA 40A212
GA 40A212 |  |  |  | Cl Max: | 1.6703 | at alpha= | 19 | deg
XFOIL ncrit=9 |  |  |  | L/D Max: | 116.708 | at alpha= | 2.5 | deg
Re: | 6000000 |  |  | Cd Min: | 0.06208 | at alpha= | 20 | deg
Mach: | 0.1 |  |  | Cl=0 at alpha= | -1.761 | deg
|  |  |  | @ Cl=0.1, Cd= | 0.0051105
|  |  |  | @ Cl=0.4, Cd= | 0.0036903
|  |  |  | @ Cl=0.6, Cd= | 0.0060135
alpha (deg) | Cl | Cd | Cm | Cl/Cd
-13.5 | -1.0601 | 0.02821 | -0.0671 | -37.5789
-13 | -1.066 | 0.02641 | -0.0588 | -40.3635
-12.5 | -1.0702 | 0.02185 | -0.0522 | -48.9794
-12 | -1.0525 | 0.01838 | -0.0477 | -57.2633
-11.5 | -1.0173 | 0.01643 | -0.0451 | -61.9172
-11 | -0.9766 | 0.0149 | -0.0431 | -65.5436
-10.5 | -0.9341 | 0.01341 | -0.0413 | -69.657
-10 | -0.8877 | 0.01233 | -0.0399 | -71.9951
-9.5 | -0.8387 | 0.01154 | -0.039 | -72.6776
-9 | -0.789 | 0.01076 | -0.0381 | -73.3271
-8.5 | -0.7386 | 0.01004 | -0.0373 | -73.5657
-8 | -0.6856 | 0.00962 | -0.0369 | -71.2682
-7.5 | -0.6331 | 0.00908 | -0.0364 | -69.7247
-7 | -0.5799 | 0.00865 | -0.036 | -67.0405
-6.5 | -0.5281 | 0.00798 | -0.0354 | -66.1779
-6 | -0.474 | 0.00761 | -0.0352 | -62.2865
-5.5 | -0.4192 | 0.00728 | -0.0351 | -57.5824
-5 | -0.3641 | 0.00699 | -0.035 | -52.0887
-4.5 | -0.3086 | 0.00671 | -0.0351 | -45.9911
-4 | -0.2527 | 0.0065 | -0.0352 | -38.8769
-3.5 | -0.1968 | 0.00624 | -0.0353 | -31.5385
-3 | -0.1404 | 0.00609 | -0.0355 | -23.0542
-2.5 | -0.0838 | 0.00591 | -0.0357 | -14.1794
-2 | -0.0272 | 0.00577 | -0.036 | -4.714
-1.5 | 0.0297 | 0.00563 | -0.0363 | 5.2753
-1 | 0.0859 | 0.00538 | -0.0366 | 15.9665
-0.5 | 0.1356 | 0.00443 | -0.0359 | 30.6095
0 | 0.1878 | 0.00381 | -0.0356 | 49.2913
0.5 | 0.2434 | 0.00363 | -0.0357 | 67.0523
1 | 0.2998 | 0.00361 | -0.0359 | 83.0471
1.5 | 0.3566 | 0.00366 | -0.0363 | 97.4317
2 | 0.4138 | 0.0037 | -0.0367 | 111.8378
2.5 | 0.468 | 0.00401 | -0.0366 | 116.7082
3 | 0.5144 | 0.00499 | -0.0353 | 103.0862
3.5 | 0.5639 | 0.00567 | -0.0345 | 99.4533
4 | 0.6154 | 0.00616 | -0.034 | 99.9026
4.5 | 0.6678 | 0.00655 | -0.0337 | 101.9542
5 | 0.7202 | 0.00692 | -0.0333 | 104.0751
5.5 | 0.7706 | 0.0074 | -0.0326 | 104.1351
6 | 0.8222 | 0.00775 | -0.0321 | 106.0903
6.5 | 0.8739 | 0.00805 | -0.0316 | 108.559
7 | 0.924 | 0.00838 | -0.0309 | 110.2625
7.5 | 0.9731 | 0.00862 | -0.0298 | 112.8886
8 | 1.0314 | 0.00894 | -0.0309 | 115.3691
8.5 | 1.1017 | 0.00953 | -0.035 | 115.6034
9 | 1.1459 | 0.0101 | -0.0331 | 113.4554
9.5 | 1.1908 | 0.01059 | -0.0314 | 112.4457
10 | 1.2337 | 0.01119 | -0.0295 | 110.2502
10.5 | 1.2731 | 0.01194 | -0.0269 | 106.6248
11 | 1.3137 | 0.01255 | -0.0247 | 104.6773
11.5 | 1.3476 | 0.0132 | -0.0211 | 102.0909
12 | 1.3779 | 0.01397 | -0.0172 | 98.6328
12.5 | 1.4119 | 0.01485 | -0.0145 | 95.0774
13 | 1.4457 | 0.01601 | -0.0122 | 90.2998
13.5 | 1.4788 | 0.01739 | -0.0104 | 85.0374
14 | 1.5046 | 0.01931 | -0.0079 | 77.9182
14.5 | 1.5316 | 0.02119 | -0.006 | 72.2794
15 | 1.56 | 0.02299 | -0.0043 | 67.8556
15.5 | 1.5888 | 0.02476 | -0.0029 | 64.168
16 | 1.6106 | 0.02714 | -0.0012 | 59.3441
16.5 | 1.6295 | 0.02977 | 0.0005 | 54.7363
17 | 1.6456 | 0.03271 | 0.002 | 50.3088
17.5 | 1.6595 | 0.03592 | 0.0034 | 46.1999
18 | 1.6612 | 0.04042 | 0.0048 | 41.0985
18.5 | 1.6693 | 0.04457 | 0.0055 | 37.4534
19 | 1.6703 | 0.04964 | 0.0058 | 33.6483
19.5 | 1.6643 | 0.05577 | 0.0057 | 29.8422
20 | 1.6588 | 0.06208 | 0.005 | 26.7204

## 85. Re 6M Mach 0.25 (1)
BIGFOIL.COM POLAR EXPORT
GA 40A212
GA 40A212 |  |  |  | Cl Max: | 1.176 | at alpha= | 10 | deg
JavaFoil+Calcfoil stall+Eppler ext transition |  |  |  | L/D Max: | 128.153 | at alpha= | 3 | deg
Re: | 6000000 |  |  | Cd Min: | 0.00404 | at alpha= | 0 | deg
Mach: | 0.25 |  |  | Cl=0 at alpha= | -1.6639 | deg
|  |  |  | @ Cl=0.1, Cd= | 0.0051603
|  |  |  | @ Cl=0.4, Cd= | 0.0041977
|  |  |  | @ Cl=0.6, Cd= | 0.11286
alpha (deg) | Cl | Cd | Cm | Cl/Cd
-13.5 | -0.069 | 0.08449 | -0.005 | -0.814
-13 | -0.184 | 0.08047 | -0.006 | -2.287
-12.5 | -0.241 | 0.07612 | -0.006 | -3.162
-12 | -0.288 | 0.07219 | -0.007 | -3.995
-11.5 | -0.33 | 0.07007 | -0.007 | -4.704
-11 | -0.366 | 0.06603 | -0.008 | -5.549
-10.5 | -0.397 | 0.06324 | -0.008 | -6.281
-10 | -0.422 | 0.06037 | -0.008 | -6.988
-9.5 | -0.441 | 0.0568 | -0.008 | -7.759
-9 | -0.455 | 0.05184 | -0.01 | -8.783
-8.5 | -0.563 | 0.00856 | -0.019 | -65.784
-8 | -0.56 | 0.00854 | -0.02 | -65.614
-7.5 | -0.549 | 0.00811 | -0.021 | -67.641
-7 | -0.529 | 0.00779 | -0.022 | -67.847
-6.5 | -0.501 | 0.00748 | -0.023 | -67.031
-6 | -0.466 | 0.00716 | -0.024 | -65.15
-5.5 | -0.426 | 0.00734 | -0.025 | -58.001
-5 | -0.38 | 0.00703 | -0.026 | -53.983
-4.5 | -0.329 | 0.00686 | -0.026 | -47.993
-4 | -0.276 | 0.00657 | -0.027 | -41.968
-3.5 | -0.219 | 0.00658 | -0.028 | -33.352
-3 | -0.161 | 0.00618 | -0.029 | -26.078
-2.5 | -0.102 | 0.00603 | -0.03 | -16.85
-2 | -0.041 | 0.00592 | -0.031 | -6.907
-1.5 | 0.02 | 0.00575 | -0.032 | 3.552
-1 | 0.082 | 0.00559 | -0.033 | 14.676
-0.5 | 0.144 | 0.00411 | -0.034 | 35.027
0 | 0.207 | 0.00404 | -0.035 | 51.3
0.5 | 0.269 | 0.00412 | -0.036 | 65.385
1 | 0.332 | 0.00412 | -0.037 | 80.448
1.5 | 0.394 | 0.00419 | -0.038 | 93.924
2 | 0.456 | 0.00427 | -0.039 | 106.594
2.5 | 0.517 | 0.00435 | -0.04 | 118.961
3 | 0.579 | 0.00452 | -0.041 | 128.153
3.5 | 0.64 | 0.00514 | -0.042 | 124.542
4 | 0.701 | 0.0062 | -0.043 | 113.026
4.5 | 0.76 | 0.00762 | -0.044 | 99.702
5 | 0.817 | 0.00856 | -0.045 | 95.376
5.5 | 0.872 | 0.00857 | -0.046 | 101.737
6 | 0.925 | 0.00963 | -0.047 | 96.02
6.5 | 0.975 | 0.0096 | -0.048 | 101.551
7 | 1.02 | 0.01004 | -0.049 | 101.671
7.5 | 1.062 | 0.01049 | -0.05 | 101.261
8 | 1.098 | 0.011 | -0.051 | 99.84
8.5 | 1.128 | 0.01198 | -0.052 | 94.16
9 | 1.152 | 0.01231 | -0.053 | 93.538
9.5 | 1.168 | 0.01324 | -0.053 | 88.245
10 | 1.176 | 0.01371 | -0.054 | 85.781
10.5 | 1.176 | 0.01473 | -0.055 | 79.854
11 | 1.143 | 0.01586 | -0.055 | 72.081
11.5 | 1.118 | 0.01756 | -0.055 | 63.699
12 | 1.072 | 0.01907 | -0.056 | 56.207
12.5 | 1.005 | 0.02153 | -0.056 | 46.693
13 | 0.927 | 0.0248 | -0.056 | 37.395
13.5 | 0.833 | 0.03178 | -0.055 | 26.217
14 | 0.663 | 0.08857 | -0.039 | 7.481
14.5 | 0.576 | 0.10334 | -0.035 | 5.574
15 | 0.491 | 0.11286 | -0.033 | 4.348

## 86. Re 6M Mach 0.25 (2)
BIGFOIL.COM POLAR EXPORT
GA 40A212
GA 40A212 |  |  |  | Cl Max: | 1.5363 | at alpha= | 15.5 | deg
XFOIL ncrit=9 |  |  |  | L/D Max: | 119.95 | at alpha= | 2.5 | deg
Re: | 6000000 |  |  | Cd Min: | 0.1496 | at alpha= | 20 | deg
Mach: | 0.25 |  |  | Cl=0 at alpha= | -1.7657 | deg
|  |  |  | @ Cl=0.1, Cd= | 0.0052639
|  |  |  | @ Cl=0.4, Cd= | 0.0037015
|  |  |  | @ Cl=0.6, Cd= | 0.0059123
alpha (deg) | Cl | Cd | Cm | Cl/Cd
-13.5 | -0.4446 | 0.13803 | -0.0287 | -3.221
-12.5 | -0.4479 | 0.11756 | -0.0363 | -3.81
-12 | -0.4535 | 0.10638 | -0.0414 | -4.263
-11.5 | -0.4464 | 0.09894 | -0.0452 | -4.5118
-11 | -0.4464 | 0.09005 | -0.0497 | -4.9572
-10.5 | -0.4692 | 0.07665 | -0.0571 | -6.1213
-10 | -0.502 | 0.06097 | -0.0697 | -8.2336
-9.5 | -0.5439 | 0.0527 | -0.0718 | -10.3207
-8.5 | -0.7393 | 0.01495 | -0.0466 | -49.4515
-8 | -0.6979 | 0.01209 | -0.0438 | -57.7254
-7.5 | -0.6496 | 0.01044 | -0.0418 | -62.2222
-7 | -0.5963 | 0.00958 | -0.0405 | -62.2443
-6.5 | -0.5407 | 0.00904 | -0.0397 | -59.8119
-6 | -0.4894 | 0.00799 | -0.0382 | -61.2516
-5.5 | -0.4329 | 0.00757 | -0.0376 | -57.1863
-5 | -0.3756 | 0.00721 | -0.0373 | -52.0943
-4.5 | -0.3185 | 0.00688 | -0.037 | -46.2936
-4 | -0.2606 | 0.00659 | -0.0368 | -39.5448
-3.5 | -0.2029 | 0.00633 | -0.0367 | -32.0537
-3 | -0.1445 | 0.00613 | -0.0369 | -23.5726
-2.5 | -0.0861 | 0.00594 | -0.037 | -14.4949
-2 | -0.0276 | 0.0058 | -0.0372 | -4.7586
-1.5 | 0.0313 | 0.00565 | -0.0376 | 5.5398
-1 | 0.0895 | 0.00546 | -0.0378 | 16.3919
-0.5 | 0.1409 | 0.0045 | -0.0371 | 31.3111
0 | 0.1941 | 0.00382 | -0.0366 | 50.8115
0.5 | 0.2514 | 0.00364 | -0.0367 | 69.0659
1 | 0.3097 | 0.00363 | -0.037 | 85.3168
1.5 | 0.3682 | 0.00368 | -0.0373 | 100.0543
2 | 0.4274 | 0.00372 | -0.0378 | 114.8925
2.5 | 0.4834 | 0.00403 | -0.0377 | 119.9504
3 | 0.5301 | 0.00508 | -0.0361 | 104.3504
4 | 0.6334 | 0.00631 | -0.0344 | 100.3803
4.5 | 0.6876 | 0.0067 | -0.0339 | 102.6269
5 | 0.7411 | 0.00712 | -0.0332 | 104.0871
5.5 | 0.7929 | 0.00762 | -0.0322 | 104.0551
6 | 0.8463 | 0.00797 | -0.0315 | 106.1857
6.5 | 0.8994 | 0.00831 | -0.0306 | 108.231
7 | 0.9517 | 0.00862 | -0.0295 | 110.406
7.5 | 1.0007 | 0.00897 | -0.0277 | 111.5608
8 | 1.0643 | 0.00939 | -0.0291 | 113.344
8.5 | 1.1315 | 0.01008 | -0.0314 | 112.252
9 | 1.1774 | 0.01064 | -0.0289 | 110.6579
9.5 | 1.2211 | 0.01129 | -0.0261 | 108.1577
10 | 1.26 | 0.01215 | -0.0225 | 103.7037
10.5 | 1.2932 | 0.01289 | -0.0177 | 100.3258
11 | 1.3268 | 0.01376 | -0.0134 | 96.4244
11.5 | 1.3632 | 0.01484 | -0.0102 | 91.8598
12 | 1.3991 | 0.01623 | -0.0074 | 86.2046
12.5 | 1.4321 | 0.01791 | -0.0046 | 79.9609
13 | 1.4558 | 0.02035 | -0.0013 | 71.5381
13.5 | 1.482 | 0.0227 | 0.0014 | 65.2863
14 | 1.5058 | 0.02528 | 0.004 | 59.5649
14.5 | 1.5158 | 0.02902 | 0.0071 | 52.2329
15 | 1.5261 | 0.03287 | 0.0095 | 46.4284
15.5 | 1.5363 | 0.03686 | 0.0115 | 41.6793
16 | 1.5335 | 0.04227 | 0.0131 | 36.2787
16.5 | 1.5252 | 0.04867 | 0.0139 | 31.3376
17 | 1.5119 | 0.05609 | 0.0136 | 26.9549
17.5 | 1.4899 | 0.06503 | 0.012 | 22.911
18 | 1.4323 | 0.07935 | 0.0072 | 18.0504
18.5 | 1.3952 | 0.09213 | 0.0019 | 15.1438
19 | 1.3507 | 0.10637 | -0.0044 | 12.6981
19.5 | 1.2645 | 0.12754 | -0.0143 | 9.9145
20 | 1.1918 | 0.1496 | -0.0268 | 7.9666

## 87. Re 6M Mach 0.50 (1)
BIGFOIL.COM POLAR EXPORT
GA 40A212
GA 40A212 |  |  |  | Cl Max: | 1.216 | at alpha= | 20 | deg
JavaFoil+Calcfoil stall+Eppler ext transition |  |  |  | L/D Max: | 135.748 | at alpha= | 3 | deg
Re: | 6000000 |  |  | Cd Min: | 0.00415 | at alpha= | 0 | deg
Mach: | 0.5 |  |  | Cl=0 at alpha= | -1.6667 | deg
|  |  |  | @ Cl=0.1, Cd= | 0.005598
|  |  |  | @ Cl=0.4, Cd= | 0.0043236
|  |  |  | @ Cl=0.6, Cd= | 0.0046578
alpha (deg) | Cl | Cd | Cm | Cl/Cd
-20 | -0.995 | 0.15792 | 0 | -6.304
-19.5 | -0.972 | 0.16034 | 0 | -6.062
-19 | -0.947 | 0.14973 | -0.001 | -6.327
-18.5 | -0.92 | 0.14273 | -0.001 | -6.446
-18 | -0.893 | 0.13788 | -0.002 | -6.474
-17.5 | -0.865 | 0.13434 | -0.002 | -6.438
-17 | -0.837 | 0.12797 | -0.003 | -6.541
-16.5 | -0.809 | 0.12404 | -0.003 | -6.522
-16 | -0.782 | 0.11849 | -0.003 | -6.603
-15.5 | -0.756 | 0.11532 | -0.004 | -6.554
-15 | -0.729 | 0.11056 | -0.004 | -6.595
-14.5 | -0.702 | 0.10734 | -0.005 | -6.543
-14 | -0.676 | 0.10279 | -0.005 | -6.572
-13.5 | -0.649 | 0.09917 | -0.006 | -6.545
-13 | -0.621 | 0.09622 | -0.006 | -6.45
-12.5 | -0.595 | 0.08473 | -0.007 | -7.022
-12 | -0.568 | 0.07834 | -0.008 | -7.256
-11.5 | -0.542 | 0.07184 | -0.008 | -7.541
-11 | -0.515 | 0.06719 | -0.009 | -7.667
-10.5 | -0.489 | 0.06216 | -0.01 | -7.86
-10 | -0.465 | 0.05513 | -0.011 | -8.439
-9.5 | -0.431 | 0.06922 | -0.009 | -6.226
-9 | -0.404 | 0.05823 | -0.01 | -6.934
-8.5 | -0.377 | 0.05201 | -0.01 | -7.247
-8 | -0.351 | 0.04683 | -0.012 | -7.503
-7.5 | -0.396 | 0.00928 | -0.023 | -42.72
-7 | -0.363 | 0.00902 | -0.024 | -40.216
-6.5 | -0.269 | 0.04011 | -0.014 | -6.696
-6 | -0.24 | 0.03935 | -0.013 | -6.089
-5.5 | -0.213 | 0.03637 | -0.015 | -5.859
-5 | -0.299 | 0.00732 | -0.029 | -40.895
-4.5 | -0.329 | 0.00736 | -0.03 | -44.755
-4 | -0.292 | 0.00716 | -0.031 | -40.803
-3.5 | -0.239 | 0.00686 | -0.032 | -34.793
-3 | -0.178 | 0.00651 | -0.033 | -27.3
-2.5 | -0.113 | 0.00633 | -0.034 | -17.809
-2 | -0.046 | 0.00615 | -0.035 | -7.397
-1.5 | 0.023 | 0.00591 | -0.036 | 3.854
-1 | 0.092 | 0.00578 | -0.037 | 15.856
-0.5 | 0.161 | 0.00421 | -0.038 | 38.246
0 | 0.232 | 0.00415 | -0.039 | 55.813
0.5 | 0.301 | 0.00425 | -0.04 | 70.95
1 | 0.371 | 0.00429 | -0.042 | 86.387
1.5 | 0.44 | 0.00437 | -0.043 | 100.753
2 | 0.509 | 0.00442 | -0.044 | 115.23
2.5 | 0.578 | 0.00461 | -0.045 | 125.504
3 | 0.647 | 0.00476 | -0.046 | 135.748
3.5 | 0.714 | 0.00579 | -0.047 | 123.312
4 | 0.781 | 0.00781 | -0.048 | 100.03
4.5 | 0.844 | 0.00865 | -0.049 | 97.608
5 | 0.903 | 0.01008 | -0.05 | 89.616
5.5 | 0.957 | 0.0106 | -0.051 | 90.274
6 | 1 | 0.01127 | -0.052 | 88.751
6.5 | 1.028 | 0.01198 | -0.053 | 85.827
7 | 1.026 | 0.0128 | -0.054 | 80.11
7.5 | 0.939 | 0.01311 | -0.056 | 71.663
8 | 0.668 | 0.01405 | -0.057 | 47.517
8.5 | 0.682 | 0.01703 | -0.056 | 40.044
9 | 0.71 | 0.01834 | -0.056 | 38.708
9.5 | 0.742 | 0.01932 | -0.057 | 38.416
10 | 0.648 | 0.06856 | -0.03 | 9.456
10.5 | 0.677 | 0.06908 | -0.032 | 9.807
11 | 0.705 | 0.07408 | -0.033 | 9.517
11.5 | 0.731 | 0.08279 | -0.032 | 8.832
12 | 0.76 | 0.0885 | -0.034 | 8.593
12.5 | 0.79 | 0.09421 | -0.037 | 8.389
13 | 0.816 | 0.09793 | -0.036 | 8.332
13.5 | 0.844 | 0.10201 | -0.037 | 8.27
14 | 0.873 | 0.10616 | -0.039 | 8.22
14.5 | 0.903 | 0.10802 | -0.041 | 8.358
15 | 0.933 | 0.112 | -0.043 | 8.334
15.5 | 0.963 | 0.11667 | -0.045 | 8.253
16 | 0.99 | 0.1237 | -0.045 | 8.006
16.5 | 1.014 | 0.13822 | -0.044 | 7.334
17 | 1.039 | 0.12859 | -0.044 | 8.077
17.5 | 1.068 | 0.13297 | -0.046 | 8.031
18 | 1.098 | 0.13594 | -0.048 | 8.081
18.5 | 1.132 | 0.13743 | -0.05 | 8.237
19 | 1.164 | 0.14094 | -0.052 | 8.257
19.5 | 1.193 | 0.14593 | -0.053 | 8.173
20 | 1.216 | 0.15858 | -0.053 | 7.669

## 88. Re 6M Mach 0.50 (2)
BIGFOIL.COM POLAR EXPORT
GA 40A212
GA 40A212 |  |  |  | Cl Max: | 1.2048 | at alpha= | 9 | deg
XFOIL ncrit=9 |  |  |  | L/D Max: | 134.32 | at alpha= | 2.5 | deg
Re: | 6000000 |  |  | Cd Min: | 0.26384 | at alpha= | -20 | deg
Mach: | 0.5 |  |  | Cl=0 at alpha= | -1.7885 | deg
|  |  |  | @ Cl=0.1, Cd= | 0.0056642
|  |  |  | @ Cl=0.4, Cd= | 0.0037646
|  |  |  | @ Cl=0.6, Cd= | 0.0054981
alpha (deg) | Cl | Cd | Cm | Cl/Cd
-20 | -0.7528 | 0.26384 | 0.0521 | -2.8532
-19.5 | -0.7311 | 0.25587 | 0.047 | -2.8573
-19 | -0.7099 | 0.24713 | 0.042 | -2.8726
-18.5 | -0.687 | 0.2399 | 0.0373 | -2.8637
-18 | -0.6657 | 0.23166 | 0.0326 | -2.8736
-17.5 | -0.645 | 0.22361 | 0.0281 | -2.8845
-17 | -0.6249 | 0.21525 | 0.0236 | -2.9031
-16.5 | -0.6052 | 0.20713 | 0.0193 | -2.9218
-15.5 | -0.5776 | 0.19203 | 0.014 | -3.0079
-15 | -0.5098 | 0.17515 | -0.0086 | -2.9106
-14.5 | -0.4812 | 0.16717 | -0.0156 | -2.8785
-14 | -0.4669 | 0.15806 | -0.0198 | -2.9539
-13.5 | -0.4437 | 0.15213 | -0.0234 | -2.9166
-13 | -0.4276 | 0.14379 | -0.0277 | -2.9738
-12.5 | -0.4163 | 0.13488 | -0.0321 | -3.0864
-12 | -0.3996 | 0.12754 | -0.036 | -3.1331
-11.5 | -0.3936 | 0.11726 | -0.0409 | -3.3566
-11 | -0.3822 | 0.1092 | -0.0451 | -3.5
-10.5 | -0.3763 | 0.10003 | -0.0498 | -3.7619
-10 | -0.3669 | 0.09214 | -0.0539 | -3.982
-9.5 | -0.3626 | 0.08339 | -0.0584 | -4.3482
-9 | -0.3635 | 0.07426 | -0.0635 | -4.895
-8.5 | -0.3662 | 0.06486 | -0.0694 | -5.646
-8 | -0.3913 | 0.05221 | -0.0803 | -7.4947
-7.5 | -0.4221 | 0.0449 | -0.0812 | -9.4009
-7 | -0.4533 | 0.03922 | -0.075 | -11.5579
-6.5 | -0.4579 | 0.03294 | -0.0702 | -13.901
-6 | -0.4479 | 0.02661 | -0.065 | -16.832
-5.5 | -0.4248 | 0.0205 | -0.0595 | -20.722
-5 | -0.3968 | 0.01277 | -0.0533 | -31.0728
-4.5 | -0.3482 | 0.00895 | -0.0492 | -38.905
-4 | -0.2906 | 0.0076 | -0.0463 | -38.2368
-3.5 | -0.2274 | 0.00691 | -0.0445 | -32.9088
-3 | -0.1622 | 0.00645 | -0.0435 | -25.1473
-2.5 | -0.0951 | 0.00618 | -0.0431 | -15.3883
-2 | -0.0283 | 0.00598 | -0.0429 | -4.7324
-1.5 | 0.0386 | 0.00582 | -0.043 | 6.6323
-1 | 0.1056 | 0.00565 | -0.0432 | 18.6903
-0.5 | 0.1651 | 0.00484 | -0.0424 | 34.1116
0 | 0.2222 | 0.00394 | -0.0414 | 56.3959
0.5 | 0.2876 | 0.00372 | -0.0415 | 77.3118
1 | 0.3544 | 0.00371 | -0.0418 | 95.5256
1.5 | 0.4212 | 0.00379 | -0.0421 | 111.1346
2 | 0.489 | 0.00385 | -0.0425 | 127.013
2.5 | 0.5534 | 0.00412 | -0.0422 | 134.3204
3 | 0.5995 | 0.00549 | -0.0389 | 109.1985
3.5 | 0.653 | 0.00636 | -0.0367 | 102.673
4 | 0.7112 | 0.00693 | -0.0349 | 102.6263
4.5 | 0.7708 | 0.0074 | -0.0332 | 104.1622
5 | 0.8263 | 0.00804 | -0.0306 | 102.7736
5.5 | 0.8847 | 0.00852 | -0.0281 | 103.838
6 | 0.9422 | 0.00899 | -0.0251 | 104.8053
6.5 | 0.9976 | 0.00949 | -0.0215 | 105.1212
7.5 | 1.0725 | 0.01056 | -0.007 | 101.5625
8.5 | 1.1945 | 0.0143 | -0.0039 | 83.5315
9 | 1.2048 | 0.01807 | 0.0034 | 66.674
9.5 | 1.197 | 0.02335 | 0.0109 | 51.2634
10 | 1.1723 | 0.03034 | 0.0172 | 38.6388
10.5 | 1.1423 | 0.03829 | 0.0205 | 29.8329
11 | 1.1061 | 0.04752 | 0.0211 | 23.2765
11.5 | 1.0698 | 0.05804 | 0.0189 | 18.4321
12 | 1.0345 | 0.06994 | 0.0139 | 14.7912
12.5 | 1.0029 | 0.0831 | 0.0067 | 12.0686
13 | 0.9744 | 0.09734 | -0.0012 | 10.0103
13.5 | 0.9473 | 0.11061 | -0.0065 | 8.5643
14 | 0.9229 | 0.12365 | -0.0125 | 7.4638

## 89. Re 7M Mach 0.00 (1)
BIGFOIL.COM POLAR EXPORT
GA 40A212
GA 40A212 |  |  |  | Cl Max: | 1.252 | at alpha= | 11.5 | deg
JavaFoil+Calcfoil stall+Eppler ext transition |  |  |  | L/D Max: | 116.999 | at alpha= | 3.5 | deg
Re: | 7000000 |  |  | Cd Min: | 0.00399 | at alpha= | -0.5 | deg
Mach: | 0 |  |  | Cl=0 at alpha= | -1.6667 | deg
|  |  |  | @ Cl=0.1, Cd= | 0.0040032
|  |  |  | @ Cl=0.4, Cd= | 0.0041995
|  |  |  | @ Cl=0.6, Cd= | 0.0051509
alpha (deg) | Cl | Cd | Cm | Cl/Cd
-16 | -0.433 | 0.10328 | -0.003 | -4.194
-15.5 | -0.45 | 0.09689 | -0.004 | -4.641
-15 | -0.465 | 0.09185 | -0.004 | -5.064
-14.5 | -0.48 | 0.08711 | -0.005 | -5.513
-14 | -0.491 | 0.08788 | -0.005 | -5.585
-13.5 | -0.504 | 0.08379 | -0.005 | -6.014
-13 | -0.516 | 0.07955 | -0.006 | -6.481
-12.5 | -0.526 | 0.07592 | -0.006 | -6.923
-12 | -0.534 | 0.072 | -0.006 | -7.415
-11.5 | -0.54 | 0.06777 | -0.007 | -7.974
-11 | -0.666 | 0.01043 | -0.014 | -63.825
-10.5 | -0.635 | 0.015 | -0.014 | -42.308
-10 | -0.663 | 0.00958 | -0.016 | -69.217
-9.5 | -0.656 | 0.00953 | -0.017 | -68.788
-9 | -0.643 | 0.00849 | -0.017 | -75.791
-8.5 | -0.626 | 0.00841 | -0.018 | -74.364
-8 | -0.603 | 0.00828 | -0.019 | -72.922
-7.5 | -0.576 | 0.00764 | -0.02 | -75.389
-7 | -0.544 | 0.00734 | -0.021 | -74.116
-6.5 | -0.507 | 0.00715 | -0.022 | -70.924
-6 | -0.466 | 0.00716 | -0.023 | -65.176
-5.5 | -0.422 | 0.00695 | -0.024 | -60.708
-5 | -0.373 | 0.00676 | -0.025 | -55.243
-4.5 | -0.322 | 0.00651 | -0.026 | -49.539
-4 | -0.269 | 0.00642 | -0.027 | -41.879
-3.5 | -0.213 | 0.0063 | -0.028 | -33.887
-3 | -0.157 | 0.00596 | -0.028 | -26.286
-2.5 | -0.098 | 0.00582 | -0.029 | -16.911
-2 | -0.04 | 0.00569 | -0.03 | -6.961
-1.5 | 0.02 | 0.00559 | -0.031 | 3.537
-1 | 0.08 | 0.00401 | -0.032 | 19.821
-0.5 | 0.139 | 0.00399 | -0.033 | 34.9
0 | 0.201 | 0.004 | -0.034 | 50.18
0.5 | 0.261 | 0.0041 | -0.035 | 63.601
1 | 0.321 | 0.0041 | -0.036 | 78.256
1.5 | 0.381 | 0.00419 | -0.037 | 90.952
2 | 0.441 | 0.00422 | -0.038 | 104.421
2.5 | 0.501 | 0.00439 | -0.039 | 114.223
3 | 0.561 | 0.00486 | -0.04 | 115.447
3.5 | 0.62 | 0.0053 | -0.041 | 116.999
4 | 0.679 | 0.00699 | -0.042 | 97.126
4.5 | 0.736 | 0.00735 | -0.043 | 100.218
5 | 0.792 | 0.00806 | -0.044 | 98.358
5.5 | 0.847 | 0.00872 | -0.044 | 97.127
6 | 0.9 | 0.00904 | -0.045 | 99.504
6.5 | 0.95 | 0.00908 | -0.046 | 104.699
7 | 0.998 | 0.0094 | -0.047 | 106.117
7.5 | 1.043 | 0.00979 | -0.048 | 106.554
8 | 1.084 | 0.0102 | -0.049 | 106.293
8.5 | 1.121 | 0.011 | -0.05 | 101.996
9 | 1.155 | 0.01147 | -0.051 | 100.653
9.5 | 1.184 | 0.01176 | -0.052 | 100.701
10 | 1.208 | 0.01257 | -0.053 | 96.138
10.5 | 1.227 | 0.01293 | -0.054 | 94.924
11 | 1.242 | 0.01386 | -0.054 | 89.635
11.5 | 1.252 | 0.01399 | -0.055 | 89.449
12 | 1.248 | 0.01472 | -0.056 | 84.822
12.5 | 1.206 | 0.0167 | -0.055 | 72.218
13 | 1.181 | 0.01799 | -0.056 | 65.624
13.5 | 1.149 | 0.0197 | -0.056 | 58.341
14 | 1.113 | 0.02184 | -0.057 | 50.961
14.5 | 1.073 | 0.02422 | -0.057 | 44.319
15 | 1.03 | 0.02714 | -0.057 | 37.969
15.5 | 0.983 | 0.0318 | -0.057 | 30.905
16 | 0.927 | 0.04031 | -0.057 | 23
16.5 | 0.806 | 0.09752 | -0.044 | 8.264

## 90. Re 7M Mach 0.00 (2)
BIGFOIL.COM POLAR EXPORT
GA 40A212
GA 40A212 |  |  |  | Cl Max: | 1.719 | at alpha= | 19 | deg
XFOIL ncrit=9 |  |  |  | L/D Max: | 119.563 | at alpha= | 8.5 | deg
Re: | 7000000 |  |  | Cd Min: | 0.06675 | at alpha= | -18 | deg
Mach: | 0 |  |  | Cl=0 at alpha= | -1.7584 | deg
|  |  |  | @ Cl=0.1, Cd= | 0.0050662
|  |  |  | @ Cl=0.4, Cd= | 0.0036542
|  |  |  | @ Cl=0.6, Cd= | 0.005976
alpha (deg) | Cl | Cd | Cm | Cl/Cd
-18 | -1.1966 | 0.06675 | -0.0428 | -17.9266
-17.5 | -1.1993 | 0.05875 | -0.0481 | -20.4136
-17 | -1.2889 | 0.04042 | -0.0582 | -31.8877
-16.5 | -1.3116 | 0.03316 | -0.0594 | -39.5537
-16 | -1.3104 | 0.02907 | -0.0584 | -45.0774
-15.5 | -1.3207 | 0.02449 | -0.055 | -53.9281
-15 | -1.2887 | 0.02368 | -0.0529 | -54.4215
-14.5 | -1.289 | 0.02122 | -0.0456 | -60.7446
-14 | -1.2228 | 0.01934 | -0.0509 | -63.2265
-13.5 | -1.1979 | 0.01756 | -0.0469 | -68.2175
-13 | -1.1606 | 0.01641 | -0.0447 | -70.7252
-12.5 | -1.1219 | 0.01515 | -0.0427 | -74.0528
-12 | -1.0805 | 0.01397 | -0.0409 | -77.3443
-11.5 | -1.0358 | 0.01304 | -0.0396 | -79.4325
-11 | -0.9891 | 0.01223 | -0.0386 | -80.8749
-10.5 | -0.9416 | 0.01144 | -0.0376 | -82.3077
-10 | -0.8923 | 0.0108 | -0.0369 | -82.6204
-9.5 | -0.8415 | 0.01027 | -0.0364 | -81.9377
-9 | -0.7908 | 0.00972 | -0.0358 | -81.358
-8.5 | -0.7391 | 0.00922 | -0.0354 | -80.1627
-8 | -0.6852 | 0.00896 | -0.0354 | -76.4732
-7.5 | -0.6324 | 0.00855 | -0.0351 | -73.9649
-7 | -0.5775 | 0.00835 | -0.0352 | -69.1617
-6 | -0.4727 | 0.00729 | -0.0344 | -64.8422
-5.5 | -0.4182 | 0.00699 | -0.0344 | -59.8283
-5 | -0.3631 | 0.00672 | -0.0345 | -54.0327
-4.5 | -0.3079 | 0.00649 | -0.0345 | -47.4422
-4 | -0.2521 | 0.00627 | -0.0347 | -40.2073
-3.5 | -0.1964 | 0.00607 | -0.0349 | -32.3558
-3 | -0.1401 | 0.0059 | -0.0352 | -23.7458
-2.5 | -0.0839 | 0.00575 | -0.0354 | -14.5913
-2 | -0.0274 | 0.00561 | -0.0358 | -4.8841
-1.5 | 0.0293 | 0.00547 | -0.0361 | 5.3565
-1 | 0.0854 | 0.0053 | -0.0364 | 16.1132
-0.5 | 0.1366 | 0.00448 | -0.036 | 30.4911
0 | 0.1874 | 0.00379 | -0.0355 | 49.4459
0.5 | 0.2423 | 0.00359 | -0.0356 | 67.493
1 | 0.2983 | 0.00356 | -0.0358 | 83.7921
1.5 | 0.355 | 0.00359 | -0.0362 | 98.8858
2 | 0.4111 | 0.00367 | -0.0365 | 112.0163
2.5 | 0.4614 | 0.00429 | -0.0359 | 107.5524
3 | 0.51 | 0.00507 | -0.035 | 100.5917
3.5 | 0.5605 | 0.00565 | -0.0344 | 99.2035
4 | 0.6126 | 0.00608 | -0.0341 | 100.7566
4.5 | 0.6653 | 0.00642 | -0.0339 | 103.6293
5 | 0.7173 | 0.0068 | -0.0335 | 105.4853
5.5 | 0.7682 | 0.00723 | -0.033 | 106.2517
6 | 0.82 | 0.00756 | -0.0326 | 108.4656
6.5 | 0.8719 | 0.00784 | -0.0323 | 111.2117
7 | 0.9228 | 0.00814 | -0.0318 | 113.3661
7.5 | 0.9726 | 0.00841 | -0.0311 | 115.648
8 | 1.019 | 0.00868 | -0.0296 | 117.3963
8.5 | 1.0952 | 0.00916 | -0.0352 | 119.5633
9 | 1.1447 | 0.00971 | -0.0346 | 117.8888
9.5 | 1.19 | 0.01017 | -0.0332 | 117.0108
10 | 1.233 | 0.01075 | -0.0314 | 114.6977
10.5 | 1.2746 | 0.01138 | -0.0294 | 112.0035
11 | 1.3165 | 0.01193 | -0.0275 | 110.3521
11.5 | 1.3563 | 0.01254 | -0.0254 | 108.1579
12 | 1.3882 | 0.01321 | -0.0217 | 105.0871
12.5 | 1.4195 | 0.01397 | -0.0182 | 101.6106
13 | 1.453 | 0.01497 | -0.0158 | 97.0608
13.5 | 1.487 | 0.01616 | -0.014 | 92.0173
14 | 1.5174 | 0.01762 | -0.0119 | 86.118
14.5 | 1.5472 | 0.01914 | -0.0101 | 80.8359
15 | 1.5779 | 0.02063 | -0.0086 | 76.4857
15.5 | 1.6079 | 0.02218 | -0.0073 | 72.4932
16 | 1.6326 | 0.02417 | -0.0057 | 67.5465
16.5 | 1.6551 | 0.02636 | -0.0041 | 62.7883
17 | 1.6743 | 0.02883 | -0.0025 | 58.0749
17.5 | 1.6919 | 0.03152 | -0.001 | 53.677
18 | 1.7014 | 0.03495 | 0.0006 | 48.681
18.5 | 1.7121 | 0.03844 | 0.0017 | 44.5395
19 | 1.719 | 0.04249 | 0.0025 | 40.4566
19.5 | 1.7176 | 0.04757 | 0.0031 | 36.1068
20 | 1.719 | 0.05265 | 0.0031 | 32.6496

## 91. Re 7M Mach 0.10 (1)
BIGFOIL.COM POLAR EXPORT
GA 40A212
GA 40A212 |  |  |  | Cl Max: | 1.241 | at alpha= | 11.5 | deg
JavaFoil+Calcfoil stall+Eppler ext transition |  |  |  | L/D Max: | 117.661 | at alpha= | 3.5 | deg
Re: | 7000000 |  |  | Cd Min: | 0.004 | at alpha= | -0.5 | deg
Mach: | 0.1 |  |  | Cl=0 at alpha= | -1.6667 | deg
|  |  |  | @ Cl=0.1, Cd= | 0.0040133
|  |  |  | @ Cl=0.4, Cd= | 0.0042027
|  |  |  | @ Cl=0.6, Cd= | 0.0051051
alpha (deg) | Cl | Cd | Cm | Cl/Cd
-15 | -0.423 | 0.09263 | -0.004 | -4.564
-14.5 | -0.441 | 0.0877 | -0.005 | -5.023
-14 | -0.455 | 0.0881 | -0.005 | -5.16
-13.5 | -0.471 | 0.08396 | -0.005 | -5.605
-13 | -0.485 | 0.07972 | -0.006 | -6.089
-12.5 | -0.499 | 0.07593 | -0.006 | -6.569
-12 | -0.51 | 0.07218 | -0.006 | -7.067
-11.5 | -0.519 | 0.06843 | -0.007 | -7.589
-11 | -0.638 | 0.01101 | -0.014 | -57.985
-10.5 | -0.532 | 0.05892 | -0.009 | -9.025
-10 | -0.648 | 0.00974 | -0.016 | -66.592
-9.5 | -0.644 | 0.00955 | -0.017 | -67.423
-9 | -0.634 | 0.00854 | -0.017 | -74.302
-8.5 | -0.619 | 0.0082 | -0.018 | -75.546
-8 | -0.599 | 0.00833 | -0.019 | -71.911
-7.5 | -0.574 | 0.0077 | -0.02 | -74.475
-7 | -0.543 | 0.0074 | -0.021 | -73.397
-6.5 | -0.507 | 0.0071 | -0.022 | -71.39
-6 | -0.467 | 0.00723 | -0.023 | -64.537
-5.5 | -0.422 | 0.00672 | -0.024 | -62.892
-5 | -0.375 | 0.00673 | -0.025 | -55.66
-4.5 | -0.324 | 0.00657 | -0.026 | -49.222
-4 | -0.27 | 0.00651 | -0.027 | -41.489
-3.5 | -0.214 | 0.00634 | -0.028 | -33.848
-3 | -0.157 | 0.00599 | -0.029 | -26.267
-2.5 | -0.099 | 0.00585 | -0.03 | -16.912
-2 | -0.04 | 0.00575 | -0.031 | -6.926
-1.5 | 0.02 | 0.0056 | -0.031 | 3.551
-1 | 0.08 | 0.00402 | -0.032 | 19.868
-0.5 | 0.14 | 0.004 | -0.033 | 34.996
0 | 0.202 | 0.00401 | -0.034 | 50.297
0.5 | 0.262 | 0.00404 | -0.035 | 64.984
1 | 0.323 | 0.00411 | -0.036 | 78.495
1.5 | 0.383 | 0.00418 | -0.037 | 91.629
2 | 0.443 | 0.00426 | -0.038 | 104.066
2.5 | 0.504 | 0.00437 | -0.039 | 115.229
3 | 0.564 | 0.0048 | -0.04 | 117.401
3.5 | 0.623 | 0.0053 | -0.041 | 117.661
4 | 0.682 | 0.00698 | -0.042 | 97.694
4.5 | 0.74 | 0.00737 | -0.043 | 100.352
5 | 0.796 | 0.00812 | -0.044 | 98.111
5.5 | 0.851 | 0.00873 | -0.045 | 97.447
6 | 0.904 | 0.00912 | -0.046 | 99.125
6.5 | 0.954 | 0.00911 | -0.047 | 104.777
7 | 1.002 | 0.00947 | -0.047 | 105.761
7.5 | 1.046 | 0.00986 | -0.048 | 106.051
8 | 1.087 | 0.01028 | -0.049 | 105.72
8.5 | 1.123 | 0.0111 | -0.05 | 101.171
9 | 1.156 | 0.0116 | -0.051 | 99.624
9.5 | 1.183 | 0.01188 | -0.052 | 99.554
10 | 1.205 | 0.0127 | -0.053 | 94.898
10.5 | 1.223 | 0.0131 | -0.054 | 93.348
11 | 1.235 | 0.01401 | -0.055 | 88.14
11.5 | 1.241 | 0.01423 | -0.056 | 87.213
12 | 1.209 | 0.01615 | -0.055 | 74.856
12.5 | 1.185 | 0.01712 | -0.056 | 69.257
13 | 1.155 | 0.01861 | -0.056 | 62.033
13.5 | 1.117 | 0.02056 | -0.056 | 54.326
14 | 1.075 | 0.02296 | -0.057 | 46.816
14.5 | 1.028 | 0.02606 | -0.057 | 39.466
15 | 0.98 | 0.02941 | -0.057 | 33.315
15.5 | 0.917 | 0.03888 | -0.056 | 23.578
16 | 0.812 | 0.07753 | -0.049 | 10.475
16.5 | 0.741 | 0.11037 | -0.04 | 6.714

## 92. Re 7M Mach 0.10 (2)
BIGFOIL.COM POLAR EXPORT
GA 40A212
GA 40A212 |  |  |  | Cl Max: | 1.7005 | at alpha= | 19 | deg
XFOIL ncrit=9 |  |  |  | L/D Max: | 119.146 | at alpha= | 8.5 | deg
Re: | 7000000 |  |  | Cd Min: | 0.06448 | at alpha= | -16 | deg
Mach: | 0.1 |  |  | Cl=0 at alpha= | -1.7592 | deg
|  |  |  | @ Cl=0.1, Cd= | 0.0050798
|  |  |  | @ Cl=0.4, Cd= | 0.0036507
|  |  |  | @ Cl=0.6, Cd= | 0.0059718
alpha (deg) | Cl | Cd | Cm | Cl/Cd
-16 | -1.0447 | 0.06448 | -0.0452 | -16.2019
-15.5 | -1.2285 | 0.03408 | -0.0613 | -36.0475
-15 | -1.1573 | 0.03668 | -0.0608 | -31.5513
-14.5 | -1.2106 | 0.02774 | -0.058 | -43.641
-14 | -1.1568 | 0.02447 | -0.0633 | -47.2742
-13.5 | -1.1751 | 0.02087 | -0.0535 | -56.3057
-13 | -1.1458 | 0.0192 | -0.0502 | -59.6771
-12.5 | -1.1145 | 0.01727 | -0.0471 | -64.5339
-12 | -1.0787 | 0.01548 | -0.0444 | -69.6835
-11.5 | -1.0365 | 0.0142 | -0.0426 | -72.993
-11 | -0.9913 | 0.01313 | -0.0411 | -75.4989
-10.5 | -0.9451 | 0.0121 | -0.0397 | -78.1074
-10 | -0.8966 | 0.01128 | -0.0386 | -79.4858
-9.5 | -0.8457 | 0.01067 | -0.0379 | -79.2596
-9 | -0.7952 | 0.01 | -0.0371 | -79.52
-8.5 | -0.7436 | 0.00942 | -0.0364 | -78.9384
-8 | -0.6899 | 0.00906 | -0.0362 | -76.1479
-7.5 | -0.6367 | 0.00862 | -0.0358 | -73.8631
-7 | -0.5814 | 0.0084 | -0.0358 | -69.2143
-6.5 | -0.5297 | 0.00777 | -0.0352 | -68.1725
-6 | -0.4756 | 0.00735 | -0.0349 | -64.7075
-5.5 | -0.4208 | 0.00703 | -0.0348 | -59.8578
-5 | -0.3653 | 0.00676 | -0.0348 | -54.0385
-4.5 | -0.3097 | 0.00651 | -0.0349 | -47.573
-4 | -0.2536 | 0.00629 | -0.035 | -40.318
-2.5 | -0.0843 | 0.00575 | -0.0357 | -14.6609
-2 | -0.0275 | 0.00561 | -0.036 | -4.902
-1.5 | 0.0296 | 0.00548 | -0.0363 | 5.4015
-1 | 0.086 | 0.0053 | -0.0366 | 16.2264
-0.5 | 0.1375 | 0.00449 | -0.0362 | 30.6236
0 | 0.1886 | 0.00379 | -0.0357 | 49.7625
0.5 | 0.2438 | 0.00359 | -0.0358 | 67.9109
1 | 0.3001 | 0.00357 | -0.036 | 84.0616
1.5 | 0.3571 | 0.00359 | -0.0364 | 99.4708
2 | 0.4136 | 0.00367 | -0.0367 | 112.6975
2.5 | 0.4642 | 0.00429 | -0.036 | 108.2051
3 | 0.5129 | 0.00508 | -0.0351 | 100.9646
3.5 | 0.5636 | 0.00568 | -0.0345 | 99.2254
4 | 0.616 | 0.0061 | -0.0342 | 100.9836
4.5 | 0.6689 | 0.00645 | -0.0339 | 103.7054
5 | 0.7213 | 0.00682 | -0.0335 | 105.7625
5.5 | 0.7723 | 0.00727 | -0.0329 | 106.2311
6 | 0.8245 | 0.0076 | -0.0326 | 108.4868
6.5 | 0.8767 | 0.00789 | -0.0322 | 111.1153
7 | 0.928 | 0.00818 | -0.0316 | 113.4474
7.5 | 0.9779 | 0.00847 | -0.0308 | 115.4545
8 | 1.0246 | 0.00874 | -0.0292 | 117.2311
8.5 | 1.1021 | 0.00925 | -0.0349 | 119.1459
9 | 1.151 | 0.0098 | -0.034 | 117.449
9.5 | 1.1963 | 0.01028 | -0.0324 | 116.3716
10 | 1.2388 | 0.01091 | -0.0303 | 113.5472
10.5 | 1.2809 | 0.01152 | -0.0283 | 111.1892
11 | 1.3225 | 0.01211 | -0.0261 | 109.2073
11.5 | 1.3609 | 0.01275 | -0.0235 | 106.7373
12 | 1.3904 | 0.01347 | -0.0192 | 103.222
12.5 | 1.4237 | 0.01433 | -0.0162 | 99.351
13 | 1.4581 | 0.01547 | -0.014 | 94.2534
13.5 | 1.4892 | 0.01694 | -0.0117 | 87.9103
14 | 1.5224 | 0.01827 | -0.01 | 83.3279
14.5 | 1.5511 | 0.01996 | -0.008 | 77.7104
15 | 1.5809 | 0.02161 | -0.0063 | 73.1559
15.5 | 1.6096 | 0.02338 | -0.0048 | 68.8452
16 | 1.6324 | 0.02561 | -0.003 | 63.7407
16.5 | 1.6529 | 0.02808 | -0.0012 | 58.864
17 | 1.6703 | 0.03084 | 0.0004 | 54.1602
17.5 | 1.6844 | 0.03395 | 0.002 | 49.6141
18 | 1.6904 | 0.03794 | 0.0035 | 44.5546
18.5 | 1.6984 | 0.04194 | 0.0045 | 40.4959
19 | 1.7005 | 0.04677 | 0.0051 | 36.3588
19.5 | 1.6922 | 0.05296 | 0.0053 | 31.9524
20 | 1.6861 | 0.05923 | 0.0048 | 28.467

## 93. Re 7M Mach 0.25 (1)
BIGFOIL.COM POLAR EXPORT
GA 40A212
GA 40A212 |  |  |  | Cl Max: | 1.176 | at alpha= | 10 | deg
JavaFoil+Calcfoil stall+Eppler ext transition |  |  |  | L/D Max: | 117.982 | at alpha= | 3 | deg
Re: | 7000000 |  |  | Cd Min: | 0.00402 | at alpha= | -0.5 | deg
Mach: | 0.25 |  |  | Cl=0 at alpha= | -1.6639 | deg
|  |  |  | @ Cl=0.1, Cd= | 0.0050206
|  |  |  | @ Cl=0.4, Cd= | 0.0041497
|  |  |  | @ Cl=0.6, Cd= | 0.11151
alpha (deg) | Cl | Cd | Cm | Cl/Cd
-13.5 | -0.069 | 0.08378 | -0.006 | -0.822
-13 | -0.184 | 0.07959 | -0.006 | -2.315
-12.5 | -0.241 | 0.07511 | -0.007 | -3.209
-12 | -0.289 | 0.07155 | -0.007 | -4.032
-11.5 | -0.33 | 0.06912 | -0.007 | -4.773
-11 | -0.367 | 0.065 | -0.008 | -5.645
-10.5 | -0.398 | 0.06193 | -0.008 | -6.426
-10 | -0.423 | 0.05902 | -0.008 | -7.165
-9.5 | -0.442 | 0.05608 | -0.009 | -7.877
-9 | -0.554 | 0.0094 | -0.018 | -58.985
-8.5 | -0.563 | 0.00842 | -0.019 | -66.86
-8 | -0.56 | 0.00882 | -0.02 | -63.569
-7.5 | -0.549 | 0.00792 | -0.021 | -69.267
-7 | -0.529 | 0.0076 | -0.022 | -69.614
-6.5 | -0.501 | 0.00729 | -0.023 | -68.756
-6 | -0.466 | 0.00731 | -0.024 | -63.778
-5.5 | -0.426 | 0.00684 | -0.025 | -62.199
-5 | -0.38 | 0.00686 | -0.026 | -55.355
-4.5 | -0.329 | 0.00669 | -0.026 | -49.22
-4 | -0.276 | 0.00651 | -0.027 | -42.382
-3.5 | -0.22 | 0.00641 | -0.028 | -34.249
-3 | -0.161 | 0.00602 | -0.029 | -26.786
-2.5 | -0.102 | 0.00586 | -0.03 | -17.32
-2 | -0.041 | 0.00575 | -0.031 | -7.102
-1.5 | 0.02 | 0.00559 | -0.032 | 3.652
-1 | 0.082 | 0.00543 | -0.033 | 15.098
-0.5 | 0.144 | 0.00402 | -0.034 | 35.83
0 | 0.207 | 0.00404 | -0.035 | 51.351
0.5 | 0.269 | 0.00408 | -0.036 | 66.051
1 | 0.332 | 0.00415 | -0.037 | 79.926
1.5 | 0.394 | 0.00414 | -0.038 | 95.097
2 | 0.456 | 0.00424 | -0.039 | 107.344
2.5 | 0.517 | 0.00443 | -0.04 | 116.913
3 | 0.579 | 0.00491 | -0.041 | 117.982
3.5 | 0.64 | 0.0055 | -0.042 | 116.486
4 | 0.701 | 0.00713 | -0.043 | 98.238
4.5 | 0.76 | 0.00756 | -0.044 | 100.449
5 | 0.817 | 0.00837 | -0.045 | 97.649
5.5 | 0.872 | 0.00836 | -0.046 | 104.308
6 | 0.925 | 0.0094 | -0.047 | 98.395
6.5 | 0.975 | 0.00938 | -0.048 | 103.851
7 | 1.02 | 0.00981 | -0.049 | 103.968
7.5 | 1.062 | 0.01023 | -0.05 | 103.793
8 | 1.098 | 0.01073 | -0.051 | 102.293
8.5 | 1.128 | 0.01169 | -0.052 | 96.485
9 | 1.152 | 0.01228 | -0.052 | 93.824
9.5 | 1.168 | 0.01263 | -0.053 | 92.49
10 | 1.176 | 0.01363 | -0.054 | 86.303
10.5 | 1.176 | 0.0141 | -0.055 | 83.431
11 | 1.167 | 0.0151 | -0.056 | 77.309
11.5 | 1.121 | 0.01697 | -0.056 | 66.036
12 | 1.074 | 0.0186 | -0.056 | 57.767
12.5 | 1.008 | 0.02056 | -0.056 | 49.045
13 | 0.931 | 0.02346 | -0.056 | 39.694
13.5 | 0.84 | 0.02909 | -0.056 | 28.865
14 | 0.665 | 0.08665 | -0.04 | 7.669
14.5 | 0.577 | 0.10144 | -0.035 | 5.688
15 | 0.491 | 0.11151 | -0.034 | 4.403

## 94. Re 7M Mach 0.25 (2)
BIGFOIL.COM POLAR EXPORT
GA 40A212
GA 40A212 |  |  |  | Cl Max: | 1.5717 | at alpha= | 16 | deg
XFOIL ncrit=9 |  |  |  | L/D Max: | 116.456 | at alpha= | 8.5 | deg
Re: | 7000000 |  |  | Cd Min: | 0.14134 | at alpha= | -14 | deg
Mach: | 0.25 |  |  | Cl=0 at alpha= | -1.7645 | deg
|  |  |  | @ Cl=0.1, Cd= | 0.0052017
|  |  |  | @ Cl=0.4, Cd= | 0.0036527
|  |  |  | @ Cl=0.6, Cd= | 0.0059543
alpha (deg) | Cl | Cd | Cm | Cl/Cd
-14 | -0.4789 | 0.14134 | -0.0233 | -3.3883
-12.5 | -0.4517 | 0.11629 | -0.0369 | -3.8843
-12 | -0.4586 | 0.10487 | -0.0422 | -4.373
-11.5 | -0.4517 | 0.09738 | -0.0461 | -4.6385
-11 | -0.45 | 0.08892 | -0.0505 | -5.0607
-10.5 | -0.4849 | 0.07279 | -0.0598 | -6.6616
-10 | -0.5188 | 0.05854 | -0.0715 | -8.8623
-9 | -0.7863 | 0.01681 | -0.0486 | -46.7757
-8.5 | -0.7521 | 0.01293 | -0.045 | -58.1671
-8 | -0.7065 | 0.01087 | -0.0426 | -64.9954
-7.5 | -0.6561 | 0.00963 | -0.0408 | -68.1308
-7 | -0.6013 | 0.00895 | -0.0397 | -67.1844
-6.5 | -0.5447 | 0.00852 | -0.039 | -63.9319
-6 | -0.4909 | 0.00777 | -0.0379 | -63.1789
-5.5 | -0.4347 | 0.00728 | -0.0373 | -59.7115
-5 | -0.3773 | 0.00696 | -0.037 | -54.2098
-4.5 | -0.3197 | 0.00664 | -0.0368 | -48.1476
-4 | -0.2617 | 0.00639 | -0.0367 | -40.9546
-3.5 | -0.2033 | 0.00618 | -0.0367 | -32.8964
-3 | -0.145 | 0.00595 | -0.0368 | -24.3697
-2 | -0.0277 | 0.00564 | -0.0372 | -4.9113
-1.5 | 0.0311 | 0.00551 | -0.0375 | 5.6443
-1 | 0.0896 | 0.00536 | -0.0378 | 16.7164
-0.5 | 0.1428 | 0.00455 | -0.0374 | 31.3846
0 | 0.195 | 0.0038 | -0.0368 | 51.3158
0.5 | 0.2518 | 0.0036 | -0.0368 | 69.9444
1 | 0.3102 | 0.00358 | -0.0371 | 86.648
1.5 | 0.3688 | 0.00361 | -0.0375 | 102.1607
2 | 0.4273 | 0.00369 | -0.0378 | 115.7995
2.5 | 0.4796 | 0.00431 | -0.0371 | 111.2761
3 | 0.5288 | 0.00516 | -0.0359 | 102.4806
3.5 | 0.5804 | 0.00579 | -0.0351 | 100.2418
4 | 0.6341 | 0.00624 | -0.0345 | 101.6186
4.5 | 0.689 | 0.00657 | -0.0341 | 104.8706
5 | 0.7422 | 0.00702 | -0.0334 | 105.7265
5.5 | 0.7953 | 0.00744 | -0.0327 | 106.8952
6 | 0.8494 | 0.00778 | -0.032 | 109.1774
6.5 | 0.9027 | 0.00813 | -0.0312 | 111.0332
7 | 0.9561 | 0.00842 | -0.0303 | 113.5511
7.5 | 1.0066 | 0.00879 | -0.0288 | 114.5165
8 | 1.0528 | 0.00914 | -0.0264 | 115.186
8.5 | 1.1401 | 0.00979 | -0.033 | 116.4556
9 | 1.1837 | 0.01033 | -0.03 | 114.5886
9.5 | 1.2275 | 0.011 | -0.0272 | 111.5909
10 | 1.2698 | 0.01171 | -0.0241 | 108.4372
10.5 | 1.3081 | 0.01243 | -0.0202 | 105.2373
11 | 1.3402 | 0.01323 | -0.0154 | 101.3001
11.5 | 1.377 | 0.01425 | -0.012 | 96.6316
12 | 1.4137 | 0.01555 | -0.0092 | 90.9132
12.5 | 1.4434 | 0.01741 | -0.0059 | 82.9064
13 | 1.4738 | 0.01933 | -0.003 | 76.2442
13.5 | 1.5043 | 0.02131 | -0.0005 | 70.5913
14 | 1.5298 | 0.02373 | 0.0022 | 64.4669
14.5 | 1.5436 | 0.0271 | 0.0053 | 56.9594
15 | 1.5569 | 0.03063 | 0.008 | 50.8293
15.5 | 1.5697 | 0.03431 | 0.0102 | 45.7505
16 | 1.5717 | 0.03911 | 0.0122 | 40.1867
16.5 | 1.5684 | 0.04477 | 0.0134 | 35.0324
17 | 1.5594 | 0.0514 | 0.0138 | 30.3385
17.5 | 1.5446 | 0.05917 | 0.0131 | 26.1044
18 | 1.4926 | 0.07205 | 0.0097 | 20.7162
18.5 | 1.4613 | 0.08333 | 0.0058 | 17.5363
19 | 1.4261 | 0.09583 | 0.0005 | 14.8816
19.5 | 1.3611 | 0.11321 | -0.0077 | 12.0228
20 | 1.3038 | 0.12912 | -0.0145 | 10.0976

## 95. Re 7M Mach 0.50 (1)
BIGFOIL.COM POLAR EXPORT
GA 40A212
GA 40A212 |  |  |  | Cl Max: | 1.218 | at alpha= | 20 | deg
JavaFoil+Calcfoil stall+Eppler ext transition |  |  |  | L/D Max: | 124.773 | at alpha= | 2.5 | deg
Re: | 7000000 |  |  | Cd Min: | 0.00413 | at alpha= | -0.5 | deg
Mach: | 0.5 |  |  | Cl=0 at alpha= | -1.6667 | deg
|  |  |  | @ Cl=0.1, Cd= | 0.0054472
|  |  |  | @ Cl=0.4, Cd= | 0.0042826
|  |  |  | @ Cl=0.6, Cd= | 0.0048659
alpha (deg) | Cl | Cd | Cm | Cl/Cd
-20 | -0.996 | 0.15366 | 0 | -6.479
-19.5 | -0.973 | 0.15794 | 0 | -6.159
-19 | -0.948 | 0.1474 | -0.001 | -6.433
-18.5 | -0.921 | 0.14005 | -0.001 | -6.578
-18 | -0.893 | 0.13487 | -0.002 | -6.624
-17.5 | -0.865 | 0.13061 | -0.002 | -6.626
-17 | -0.838 | 0.12561 | -0.003 | -6.671
-16.5 | -0.809 | 0.12285 | -0.003 | -6.586
-16 | -0.783 | 0.1176 | -0.003 | -6.655
-15.5 | -0.756 | 0.11428 | -0.004 | -6.615
-15 | -0.729 | 0.10966 | -0.004 | -6.651
-14.5 | -0.703 | 0.10561 | -0.005 | -6.652
-14 | -0.676 | 0.10359 | -0.005 | -6.524
-13.5 | -0.649 | 0.09793 | -0.006 | -6.63
-13 | -0.621 | 0.09447 | -0.006 | -6.577
-12.5 | -0.595 | 0.08314 | -0.007 | -7.161
-12 | -0.569 | 0.07653 | -0.008 | -7.433
-11.5 | -0.542 | 0.07152 | -0.008 | -7.583
-11 | -0.516 | 0.06578 | -0.009 | -7.847
-10.5 | -0.493 | 0.05868 | -0.011 | -8.394
-10 | -0.552 | 0.01273 | -0.018 | -43.352
-9.5 | -0.431 | 0.06793 | -0.009 | -6.345
-9 | -0.404 | 0.05702 | -0.01 | -7.082
-8.5 | -0.378 | 0.05119 | -0.011 | -7.377
-8 | -0.424 | 0.01047 | -0.022 | -40.533
-7.5 | -0.396 | 0.00909 | -0.023 | -43.608
-7 | -0.363 | 0.00859 | -0.024 | -42.244
-6.5 | -0.329 | 0.00814 | -0.025 | -40.402
-6 | -0.24 | 0.03929 | -0.013 | -6.101
-5.5 | -0.261 | 0.00747 | -0.027 | -34.97
-5 | -0.299 | 0.00747 | -0.029 | -40.064
-4.5 | -0.329 | 0.00726 | -0.03 | -45.326
-4 | -0.292 | 0.00698 | -0.031 | -41.849
-3.5 | -0.239 | 0.00668 | -0.032 | -35.725
-3 | -0.178 | 0.00644 | -0.033 | -27.584
-2.5 | -0.113 | 0.00616 | -0.034 | -18.295
-2 | -0.046 | 0.00599 | -0.035 | -7.6
-1.5 | 0.023 | 0.00585 | -0.036 | 3.896
-1 | 0.092 | 0.00562 | -0.037 | 16.312
-0.5 | 0.161 | 0.00413 | -0.038 | 38.983
0 | 0.232 | 0.00418 | -0.039 | 55.451
0.5 | 0.301 | 0.00422 | -0.04 | 71.441
1 | 0.371 | 0.00427 | -0.042 | 86.915
1.5 | 0.44 | 0.0043 | -0.043 | 102.424
2 | 0.509 | 0.00448 | -0.044 | 113.631
2.5 | 0.578 | 0.00463 | -0.045 | 124.773
3 | 0.647 | 0.00537 | -0.046 | 120.504
3.5 | 0.714 | 0.0062 | -0.047 | 115.149
4 | 0.781 | 0.00766 | -0.048 | 101.913
4.5 | 0.844 | 0.00855 | -0.049 | 98.699
5 | 0.903 | 0.00983 | -0.05 | 91.862
5.5 | 0.957 | 0.01034 | -0.051 | 92.513
6 | 1 | 0.01099 | -0.052 | 91.014
6.5 | 1.028 | 0.01168 | -0.053 | 87.993
7 | 1.026 | 0.01253 | -0.054 | 81.841
7.5 | 0.939 | 0.01277 | -0.056 | 73.556
8 | 0.668 | 0.01367 | -0.057 | 48.835
8.5 | 0.684 | 0.0165 | -0.056 | 41.43
9 | 0.712 | 0.01792 | -0.057 | 39.757
9.5 | 0.745 | 0.01847 | -0.058 | 40.328
10 | 0.651 | 0.06656 | -0.032 | 9.775
10.5 | 0.681 | 0.06709 | -0.035 | 10.143
11 | 0.707 | 0.07255 | -0.034 | 9.743
11.5 | 0.733 | 0.08067 | -0.034 | 9.083
12 | 0.761 | 0.08777 | -0.035 | 8.674
12.5 | 0.791 | 0.09317 | -0.038 | 8.494
13 | 0.816 | 0.09665 | -0.036 | 8.444
13.5 | 0.844 | 0.101 | -0.037 | 8.354
14 | 0.874 | 0.10338 | -0.039 | 8.452
14.5 | 0.904 | 0.10626 | -0.041 | 8.505
15 | 0.935 | 0.10979 | -0.044 | 8.516
15.5 | 0.964 | 0.11465 | -0.045 | 8.407
16 | 0.991 | 0.12193 | -0.046 | 8.126
16.5 | 1.014 | 0.13618 | -0.045 | 7.447
17 | 1.039 | 0.12741 | -0.044 | 8.154
17.5 | 1.07 | 0.12983 | -0.046 | 8.239
18 | 1.099 | 0.133 | -0.048 | 8.266
18.5 | 1.135 | 0.13476 | -0.051 | 8.422
19 | 1.167 | 0.13701 | -0.053 | 8.514
19.5 | 1.196 | 0.14248 | -0.054 | 8.392
20 | 1.218 | 0.15495 | -0.054 | 7.858

## 96. Re 7M Mach 0.50 (2)
BIGFOIL.COM POLAR EXPORT
GA 40A212
GA 40A212 |  |  |  | Cl Max: | 1.2168 | at alpha= | 9 | deg
XFOIL ncrit=9 |  |  |  | L/D Max: | 129.077 | at alpha= | 2 | deg
Re: | 7000000 |  |  | Cd Min: | 0.26465 | at alpha= | -20 | deg
Mach: | 0.5 |  |  | Cl=0 at alpha= | -1.786 | deg
|  |  |  | @ Cl=0.1, Cd= | 0.0055207
|  |  |  | @ Cl=0.4, Cd= | 0.0036804
|  |  |  | @ Cl=0.6, Cd= | 0.0055775
alpha (deg) | Cl | Cd | Cm | Cl/Cd
-20 | -0.7563 | 0.26465 | 0.0533 | -2.8577
-19.5 | -0.7347 | 0.25623 | 0.0481 | -2.8673
-19 | -0.7124 | 0.24709 | 0.0432 | -2.8832
-18.5 | -0.6913 | 0.24035 | 0.0384 | -2.8762
-18 | -0.6701 | 0.23242 | 0.0338 | -2.8831
-17.5 | -0.6486 | 0.2243 | 0.0293 | -2.8917
-17 | -0.6282 | 0.21592 | 0.0248 | -2.9094
-16.5 | -0.6082 | 0.2078 | 0.0204 | -2.9269
-15.5 | -0.5374 | 0.18586 | -0.0004 | -2.8914
-15 | -0.4994 | 0.1746 | -0.0118 | -2.8603
-14 | -0.4661 | 0.1582 | -0.02 | -2.9463
-13.5 | -0.4464 | 0.1512 | -0.024 | -2.9524
-13 | -0.429 | 0.14359 | -0.0281 | -2.9877
-12.5 | -0.423 | 0.13212 | -0.0332 | -3.2016
-12 | -0.4063 | 0.12472 | -0.0371 | -3.2577
-11.5 | -0.3995 | 0.11522 | -0.042 | -3.4673
-11 | -0.3851 | 0.10796 | -0.046 | -3.5671
-10.5 | -0.38 | 0.09881 | -0.0506 | -3.8458
-10 | -0.3672 | 0.0917 | -0.0545 | -4.0044
-9.5 | -0.3626 | 0.08319 | -0.059 | -4.3587
-9 | -0.3643 | 0.0739 | -0.0641 | -4.9296
-8.5 | -0.3678 | 0.06429 | -0.0703 | -5.721
-8 | -0.3934 | 0.05178 | -0.0809 | -7.5975
-7.5 | -0.4248 | 0.04473 | -0.0814 | -9.497
-6.5 | -0.4616 | 0.03252 | -0.0702 | -14.1943
-5.5 | -0.4299 | 0.01964 | -0.059 | -21.889
-5 | -0.4021 | 0.01165 | -0.0526 | -34.515
-4.5 | -0.3529 | 0.00839 | -0.0485 | -42.062
-4 | -0.2933 | 0.00727 | -0.0458 | -40.3439
-3.5 | -0.2292 | 0.00666 | -0.0442 | -34.4144
-3 | -0.1625 | 0.00628 | -0.0435 | -25.8758
-2.5 | -0.0959 | 0.006 | -0.043 | -15.9833
-2 | -0.0288 | 0.00581 | -0.0429 | -4.957
-1.5 | 0.0385 | 0.00564 | -0.043 | 6.8262
-1 | 0.1055 | 0.00551 | -0.0432 | 19.147
-0.5 | 0.1669 | 0.00489 | -0.0427 | 34.1309
0 | 0.2237 | 0.00387 | -0.0416 | 57.8036
0.5 | 0.2882 | 0.00366 | -0.0416 | 78.7432
1 | 0.355 | 0.00364 | -0.0419 | 97.5275
1.5 | 0.4218 | 0.0037 | -0.0422 | 114
2 | 0.4892 | 0.00379 | -0.0425 | 129.0765
2.5 | 0.5486 | 0.00438 | -0.0415 | 125.2511
3 | 0.598 | 0.00555 | -0.0387 | 107.7477
3.5 | 0.6532 | 0.00631 | -0.0367 | 103.5182
4 | 0.7133 | 0.00678 | -0.0353 | 105.2065
4.5 | 0.7727 | 0.00728 | -0.0335 | 106.1401
5 | 0.8298 | 0.00786 | -0.0311 | 105.5725
5.5 | 0.8896 | 0.00829 | -0.0288 | 107.31
6 | 0.9476 | 0.00878 | -0.0259 | 107.9271
7 | 1.0558 | 0.00982 | -0.0178 | 107.5153
7.5 | 1.0896 | 0.01042 | -0.0097 | 104.5681
8 | 1.1811 | 0.01173 | -0.0128 | 100.6905
8.5 | 1.2079 | 0.01375 | -0.0051 | 87.8473
9 | 1.2168 | 0.01754 | 0.0025 | 69.3729
9.5 | 1.2085 | 0.02283 | 0.0102 | 52.9347
10 | 1.1844 | 0.02974 | 0.0165 | 39.8252
10.5 | 1.1549 | 0.03758 | 0.02 | 30.7318
11 | 1.1189 | 0.04671 | 0.0208 | 23.9542
11.5 | 1.0817 | 0.05721 | 0.0187 | 18.9075
12 | 1.0462 | 0.06902 | 0.0138 | 15.1579
12.5 | 1.0098 | 0.08274 | 0.0063 | 12.2045
13 | 0.9816 | 0.09701 | -0.0018 | 10.1185
13.5 | 0.9545 | 0.1105 | -0.0074 | 8.638
14 | 0.9305 | 0.12321 | -0.0129 | 7.5521

## 97. Re 8M Mach 0.00 (1)
BIGFOIL.COM POLAR EXPORT
GA 40A212
GA 40A212 |  |  |  | Cl Max: | 1.252 | at alpha= | 11.5 | deg
JavaFoil+Calcfoil stall+Eppler ext transition |  |  |  | L/D Max: | 113.96 | at alpha= | 2.5 | deg
Re: | 8000000 |  |  | Cd Min: | 0.004 | at alpha= | 0 | deg
Mach: | 0 |  |  | Cl=0 at alpha= | -1.6667 | deg
|  |  |  | @ Cl=0.1, Cd= | 0.0040168
|  |  |  | @ Cl=0.4, Cd= | 0.004188
|  |  |  | @ Cl=0.6, Cd= | 0.0053836
alpha (deg) | Cl | Cd | Cm | Cl/Cd
-15.5 | -0.451 | 0.09489 | -0.004 | -4.75
-15 | -0.467 | 0.0892 | -0.004 | -5.234
-14.5 | -0.483 | 0.08369 | -0.005 | -5.769
-14 | -0.494 | 0.0832 | -0.005 | -5.94
-13.5 | -0.507 | 0.07926 | -0.006 | -6.399
-13 | -0.519 | 0.07517 | -0.006 | -6.908
-12.5 | -0.53 | 0.0713 | -0.007 | -7.43
-12 | -0.539 | 0.06658 | -0.007 | -8.1
-11.5 | -0.626 | 0.01736 | -0.012 | -36.079
-11 | -0.666 | 0.00985 | -0.014 | -67.646
-10.5 | -0.667 | 0.00982 | -0.015 | -67.89
-10 | -0.663 | 0.00967 | -0.016 | -68.576
-9.5 | -0.656 | 0.00868 | -0.017 | -75.57
-9 | -0.643 | 0.00861 | -0.017 | -74.738
-8.5 | -0.626 | 0.00862 | -0.018 | -72.558
-8 | -0.603 | 0.00768 | -0.019 | -78.612
-7.5 | -0.576 | 0.00747 | -0.02 | -77.106
-7 | -0.544 | 0.00717 | -0.021 | -75.833
-6.5 | -0.507 | 0.007 | -0.022 | -72.47
-6 | -0.466 | 0.00703 | -0.023 | -66.37
-5.5 | -0.422 | 0.00652 | -0.024 | -64.679
-5 | -0.373 | 0.00664 | -0.025 | -56.23
-4.5 | -0.322 | 0.00639 | -0.026 | -50.462
-4 | -0.269 | 0.00637 | -0.027 | -42.211
-3.5 | -0.214 | 0.00612 | -0.028 | -34.866
-3 | -0.157 | 0.00593 | -0.028 | -26.396
-2.5 | -0.098 | 0.00568 | -0.029 | -17.33
-2 | -0.04 | 0.00555 | -0.03 | -7.133
-1.5 | 0.02 | 0.00544 | -0.031 | 3.639
-1 | 0.08 | 0.00401 | -0.032 | 19.81
-0.5 | 0.139 | 0.00403 | -0.033 | 34.576
0 | 0.201 | 0.004 | -0.034 | 50.159
0.5 | 0.261 | 0.00402 | -0.035 | 64.838
1 | 0.321 | 0.00412 | -0.036 | 78.021
1.5 | 0.381 | 0.00415 | -0.037 | 92.023
2 | 0.441 | 0.00427 | -0.038 | 103.306
2.5 | 0.501 | 0.0044 | -0.039 | 113.96
3 | 0.561 | 0.00502 | -0.04 | 111.765
3.5 | 0.62 | 0.00557 | -0.041 | 111.244
4 | 0.679 | 0.00687 | -0.042 | 98.844
4.5 | 0.736 | 0.0072 | -0.043 | 102.292
5 | 0.792 | 0.00792 | -0.044 | 100.095
5.5 | 0.847 | 0.00854 | -0.044 | 99.165
6 | 0.9 | 0.00886 | -0.045 | 101.604
6.5 | 0.95 | 0.00889 | -0.046 | 106.843
7 | 0.998 | 0.00924 | -0.047 | 108.05
7.5 | 1.043 | 0.00961 | -0.048 | 108.502
8 | 1.084 | 0.01 | -0.049 | 108.436
8.5 | 1.121 | 0.01075 | -0.05 | 104.368
9 | 1.155 | 0.01124 | -0.051 | 102.731
9.5 | 1.184 | 0.01173 | -0.052 | 100.93
10 | 1.208 | 0.01206 | -0.053 | 100.14
10.5 | 1.227 | 0.01284 | -0.054 | 95.591
11 | 1.242 | 0.01354 | -0.054 | 91.705
11.5 | 1.252 | 0.01353 | -0.055 | 92.5
12 | 1.248 | 0.01436 | -0.056 | 86.935
12.5 | 1.208 | 0.01641 | -0.056 | 73.64
13 | 1.183 | 0.01745 | -0.056 | 67.798
13.5 | 1.152 | 0.01897 | -0.057 | 60.718
14 | 1.116 | 0.02098 | -0.057 | 53.178
14.5 | 1.076 | 0.02337 | -0.057 | 46.024
15 | 1.033 | 0.02592 | -0.058 | 39.866
15.5 | 0.985 | 0.0308 | -0.057 | 31.962
16 | 0.931 | 0.03817 | -0.057 | 24.398
16.5 | 0.811 | 0.09302 | -0.046 | 8.716

## 98. Re 8M Mach 0.00 (2)
BIGFOIL.COM POLAR EXPORT
GA 40A212
GA 40A212 |  |  |  | Cl Max: | 1.7373 | at alpha= | 19 | deg
XFOIL ncrit=9 |  |  |  | L/D Max: | 121.459 | at alpha= | 9 | deg
Re: | 8000000 |  |  | Cd Min: | 0.05946 | at alpha= | -18 | deg
Mach: | 0 |  |  | Cl=0 at alpha= | -1.7566 | deg
|  |  |  | @ Cl=0.1, Cd= | 0.0050235
|  |  |  | @ Cl=0.4, Cd= | 0.0036818
|  |  |  | @ Cl=0.6, Cd= | 0.0059289
alpha (deg) | Cl | Cd | Cm | Cl/Cd
-18 | -1.2416 | 0.05946 | -0.0476 | -20.8813
-17.5 | -1.258 | 0.0503 | -0.0532 | -25.0099
-17 | -1.3034 | 0.03902 | -0.0582 | -33.4034
-16.5 | -1.3276 | 0.03188 | -0.0589 | -41.6437
-16 | -1.33 | 0.02764 | -0.0574 | -48.1187
-15.5 | -1.3351 | 0.02367 | -0.0535 | -56.4047
-15 | -1.3099 | 0.02252 | -0.0503 | -58.1661
-14.5 | -1.2618 | 0.01955 | -0.0532 | -64.5422
-14 | -1.2384 | 0.01834 | -0.0487 | -67.5245
-13.5 | -1.2084 | 0.01672 | -0.0455 | -72.2727
-13 | -1.1698 | 0.01558 | -0.0435 | -75.0834
-12.5 | -1.1301 | 0.01434 | -0.0415 | -78.8075
-12 | -1.0879 | 0.01321 | -0.0399 | -82.3543
-11.5 | -1.0423 | 0.01235 | -0.0387 | -84.3968
-11 | -0.9952 | 0.01158 | -0.0377 | -85.9413
-10.5 | -0.9468 | 0.01085 | -0.0368 | -87.2627
-10 | -0.8969 | 0.01026 | -0.0361 | -87.4172
-9.5 | -0.846 | 0.00976 | -0.0356 | -86.6803
-9 | -0.7944 | 0.00927 | -0.0352 | -85.6958
-8.5 | -0.7422 | 0.00884 | -0.0349 | -83.9593
-8 | -0.6881 | 0.00859 | -0.0349 | -80.1048
-7.5 | -0.6349 | 0.00822 | -0.0347 | -77.2384
-7 | -0.58 | 0.00803 | -0.0348 | -72.2291
-6.5 | -0.5272 | 0.00754 | -0.0345 | -69.9204
-6 | -0.4738 | 0.00713 | -0.0343 | -66.4516
-5.5 | -0.4191 | 0.00681 | -0.0342 | -61.5419
-5 | -0.3641 | 0.00656 | -0.0343 | -55.503
-4.5 | -0.3086 | 0.00632 | -0.0344 | -48.8291
-4 | -0.2529 | 0.00612 | -0.0346 | -41.3235
-3.5 | -0.1968 | 0.00593 | -0.0348 | -33.1872
-2.5 | -0.0843 | 0.00562 | -0.0354 | -15
-2 | -0.0276 | 0.00547 | -0.0357 | -5.0457
-1.5 | 0.0291 | 0.00536 | -0.0361 | 5.4291
-1 | 0.0855 | 0.00521 | -0.0364 | 16.4107
-0.5 | 0.1376 | 0.00454 | -0.0361 | 30.3084
0 | 0.1882 | 0.00376 | -0.0356 | 50.0532
0.5 | 0.243 | 0.00356 | -0.0357 | 68.2584
1 | 0.2985 | 0.00355 | -0.0359 | 84.0845
1.5 | 0.3551 | 0.00356 | -0.0362 | 99.7472
2 | 0.4104 | 0.00371 | -0.0364 | 110.6199
2.5 | 0.4586 | 0.00451 | -0.0354 | 101.6851
3 | 0.5091 | 0.00512 | -0.0348 | 99.4336
3.5 | 0.5602 | 0.00565 | -0.0344 | 99.1504
4 | 0.613 | 0.00602 | -0.0342 | 101.8272
4.5 | 0.6663 | 0.00632 | -0.034 | 105.4272
5 | 0.7181 | 0.00672 | -0.0337 | 106.8601
5.5 | 0.7697 | 0.00711 | -0.0333 | 108.256
6 | 0.822 | 0.00741 | -0.033 | 110.9312
6.5 | 0.874 | 0.00771 | -0.0327 | 113.3593
7 | 0.9257 | 0.00797 | -0.0323 | 116.1481
7.5 | 0.9758 | 0.00828 | -0.0317 | 117.8502
8 | 1.0246 | 0.00857 | -0.0308 | 119.5566
8.5 | 1.0739 | 0.00885 | -0.0301 | 121.3446
9 | 1.149 | 0.00946 | -0.0354 | 121.4588
9.5 | 1.1943 | 0.00993 | -0.034 | 120.2719
10 | 1.2372 | 0.01052 | -0.0321 | 117.6046
10.5 | 1.2806 | 0.01106 | -0.0304 | 115.7866
11 | 1.323 | 0.01159 | -0.0287 | 114.1501
11.5 | 1.3636 | 0.01219 | -0.0266 | 111.8622
12 | 1.3992 | 0.01286 | -0.0237 | 108.8025
12.5 | 1.4288 | 0.01361 | -0.0197 | 104.9816
13 | 1.4627 | 0.01459 | -0.0173 | 100.2536
13.5 | 1.4964 | 0.01578 | -0.0153 | 94.8289
14 | 1.5312 | 0.01688 | -0.0137 | 90.7109
14.5 | 1.5621 | 0.01827 | -0.0118 | 85.5008
15 | 1.5934 | 0.01967 | -0.0103 | 81.0066
15.5 | 1.6234 | 0.02119 | -0.0088 | 76.6116
16 | 1.6489 | 0.02308 | -0.0071 | 71.4428
16.5 | 1.6719 | 0.02518 | -0.0055 | 66.3979
17 | 1.6923 | 0.02753 | -0.0039 | 61.4711
17.5 | 1.7094 | 0.03022 | -0.0023 | 56.5652
18 | 1.7206 | 0.03343 | -0.0006 | 51.4687
18.5 | 1.7311 | 0.03688 | 0.0007 | 46.9387
19 | 1.7373 | 0.04088 | 0.0017 | 42.4976
19.5 | 1.7344 | 0.04605 | 0.0025 | 37.6634
20 | 1.7368 | 0.05091 | 0.0027 | 34.1151

## 99. Re 8M Mach 0.10 (1)
BIGFOIL.COM POLAR EXPORT
GA 40A212
GA 40A212 |  |  |  | Cl Max: | 1.241 | at alpha= | 11.5 | deg
JavaFoil+Calcfoil stall+Eppler ext transition |  |  |  | L/D Max: | 114.887 | at alpha= | 2.5 | deg
Re: | 8000000 |  |  | Cd Min: | 0.00401 | at alpha= | 0 | deg
Mach: | 0.1 |  |  | Cl=0 at alpha= | -1.6667 | deg
|  |  |  | @ Cl=0.1, Cd= | 0.0040267
|  |  |  | @ Cl=0.4, Cd= | 0.0041727
|  |  |  | @ Cl=0.6, Cd= | 0.0053773
alpha (deg) | Cl | Cd | Cm | Cl/Cd
-15.5 | -0.406 | 0.09581 | -0.004 | -4.234
-15 | -0.424 | 0.08987 | -0.004 | -4.722
-14.5 | -0.443 | 0.08416 | -0.005 | -5.263
-14 | -0.457 | 0.0837 | -0.005 | -5.464
-13.5 | -0.474 | 0.07928 | -0.006 | -5.977
-13 | -0.489 | 0.075 | -0.006 | -6.521
-12.5 | -0.503 | 0.07099 | -0.007 | -7.082
-12 | -0.515 | 0.06722 | -0.007 | -7.656
-11.5 | -0.526 | 0.06188 | -0.008 | -8.503
-11 | -0.644 | 0.01034 | -0.014 | -62.316
-10.5 | -0.649 | 0.00994 | -0.015 | -65.28
-10 | -0.649 | 0.00978 | -0.016 | -66.33
-9.5 | -0.644 | 0.00903 | -0.017 | -71.329
-9 | -0.634 | 0.00868 | -0.017 | -73.067
-8.5 | -0.619 | 0.00872 | -0.018 | -71.073
-8 | -0.599 | 0.00795 | -0.019 | -75.363
-7.5 | -0.574 | 0.00753 | -0.02 | -76.168
-7 | -0.543 | 0.00723 | -0.021 | -75.097
-6.5 | -0.507 | 0.00697 | -0.022 | -72.705
-6 | -0.467 | 0.00708 | -0.023 | -65.982
-5.5 | -0.423 | 0.00656 | -0.024 | -64.369
-5 | -0.375 | 0.00665 | -0.025 | -56.313
-4.5 | -0.324 | 0.00645 | -0.026 | -50.159
-4 | -0.27 | 0.00631 | -0.027 | -42.786
-3.5 | -0.214 | 0.00619 | -0.028 | -34.651
-3 | -0.157 | 0.00585 | -0.029 | -26.909
-2.5 | -0.099 | 0.00571 | -0.03 | -17.327
-2 | -0.04 | 0.00563 | -0.031 | -7.073
-1.5 | 0.02 | 0.00546 | -0.031 | 3.64
-1 | 0.08 | 0.00403 | -0.032 | 19.848
-0.5 | 0.14 | 0.00402 | -0.033 | 34.833
0 | 0.202 | 0.00401 | -0.034 | 50.284
0.5 | 0.262 | 0.00403 | -0.035 | 65.057
1 | 0.323 | 0.00405 | -0.036 | 79.679
1.5 | 0.383 | 0.00415 | -0.037 | 92.323
2 | 0.443 | 0.00423 | -0.038 | 104.791
2.5 | 0.504 | 0.00438 | -0.039 | 114.887
3 | 0.564 | 0.00506 | -0.04 | 111.399
3.5 | 0.623 | 0.00558 | -0.041 | 111.625
4 | 0.682 | 0.00693 | -0.042 | 98.497
4.5 | 0.74 | 0.00727 | -0.043 | 101.833
5 | 0.796 | 0.00794 | -0.044 | 100.288
5.5 | 0.851 | 0.00855 | -0.045 | 99.54
6 | 0.904 | 0.00893 | -0.046 | 101.203
6.5 | 0.954 | 0.00893 | -0.047 | 106.832
7 | 1.002 | 0.00929 | -0.047 | 107.821
7.5 | 1.046 | 0.00968 | -0.048 | 108.109
8 | 1.087 | 0.01007 | -0.049 | 107.957
8.5 | 1.123 | 0.01087 | -0.05 | 103.362
9 | 1.156 | 0.01136 | -0.051 | 101.688
9.5 | 1.183 | 0.01187 | -0.052 | 99.663
10 | 1.205 | 0.01219 | -0.053 | 98.86
10.5 | 1.223 | 0.01301 | -0.054 | 94.018
11 | 1.235 | 0.01374 | -0.055 | 89.868
11.5 | 1.241 | 0.01372 | -0.056 | 90.492
12 | 1.234 | 0.01461 | -0.056 | 84.512
12.5 | 1.188 | 0.01681 | -0.056 | 70.633
13 | 1.157 | 0.01796 | -0.056 | 64.441
13.5 | 1.12 | 0.01987 | -0.057 | 56.337
14 | 1.078 | 0.02204 | -0.057 | 48.903
14.5 | 1.031 | 0.02489 | -0.057 | 41.44
15 | 0.984 | 0.02787 | -0.057 | 35.296
15.5 | 0.917 | 0.03854 | -0.056 | 23.794
16 | 0.83 | 0.06473 | -0.052 | 12.824
16.5 | 0.742 | 0.10868 | -0.041 | 6.831

## 100. Re 8M Mach 0.10 (2)
BIGFOIL.COM POLAR EXPORT
GA 40A212
GA 40A212 |  |  |  | Cl Max: | 1.7199 | at alpha= | 19 | deg
XFOIL ncrit=9 |  |  |  | L/D Max: | 121.008 | at alpha= | 8.5 | deg
Re: | 8000000 |  |  | Cd Min: | 0.05806 | at alpha= | 20 | deg
Mach: | 0.1 |  |  | Cl=0 at alpha= | -1.7574 | deg
|  |  |  | @ Cl=0.1, Cd= | 0.0046591
|  |  |  | @ Cl=0.4, Cd= | 0.0036755
|  |  |  | @ Cl=0.6, Cd= | 0.0059257
alpha (deg) | Cl | Cd | Cm | Cl/Cd
-16.5 | -1.1766 | 0.05113 | -0.0549 | -23.0119
-16 | -1.2132 | 0.04074 | -0.06 | -29.7791
-15.5 | -1.2646 | 0.03098 | -0.0606 | -40.8199
-15 | -1.241 | 0.02914 | -0.0593 | -42.5875
-14.5 | -1.244 | 0.02387 | -0.0572 | -52.1156
-14 | -1.2142 | 0.02152 | -0.0558 | -56.4219
-13.5 | -1.1983 | 0.01899 | -0.0508 | -63.1016
-13 | -1.1651 | 0.01742 | -0.0479 | -66.8829
-12.5 | -1.1298 | 0.01572 | -0.0451 | -71.8702
-12 | -1.0904 | 0.01424 | -0.0429 | -76.573
-11.5 | -1.0461 | 0.01315 | -0.0413 | -79.5513
-11 | -0.9997 | 0.01221 | -0.0399 | -81.8755
-10.5 | -0.9518 | 0.01133 | -0.0387 | -84.0071
-10 | -0.9022 | 0.01062 | -0.0378 | -84.9529
-9.5 | -0.8509 | 0.01008 | -0.0371 | -84.4147
-9 | -0.7994 | 0.0095 | -0.0364 | -84.1474
-8.5 | -0.7471 | 0.009 | -0.0359 | -83.0111
-8 | -0.6929 | 0.00868 | -0.0357 | -79.8272
-7.5 | -0.6393 | 0.00828 | -0.0354 | -77.2101
-7 | -0.584 | 0.00808 | -0.0354 | -72.2772
-6.5 | -0.5299 | 0.00768 | -0.0352 | -68.9974
-6 | -0.4767 | 0.00719 | -0.0347 | -66.3004
-5.5 | -0.4217 | 0.00685 | -0.0346 | -61.562
-5 | -0.3664 | 0.00659 | -0.0346 | -55.5994
-4.5 | -0.3104 | 0.00634 | -0.0347 | -48.959
-4 | -0.2544 | 0.00614 | -0.0349 | -41.4332
-3.5 | -0.1979 | 0.00595 | -0.0351 | -33.2605
-3 | -0.1414 | 0.00577 | -0.0353 | -24.5061
-2.5 | -0.0847 | 0.00562 | -0.0356 | -15.0712
-2 | -0.0277 | 0.00548 | -0.036 | -5.0547
-1.5 | 0.0294 | 0.00537 | -0.0363 | 5.4749
0 | 0.1893 | 0.00376 | -0.0358 | 50.3457
0.5 | 0.2445 | 0.00356 | -0.0359 | 68.6798
1 | 0.3003 | 0.00355 | -0.0361 | 84.5915
1.5 | 0.3572 | 0.00356 | -0.0364 | 100.3371
2 | 0.4128 | 0.00371 | -0.0366 | 111.2668
2.5 | 0.4613 | 0.00452 | -0.0356 | 102.0575
3.5 | 0.5633 | 0.00567 | -0.0345 | 99.3474
4 | 0.6164 | 0.00604 | -0.0342 | 102.053
4.5 | 0.67 | 0.00634 | -0.0341 | 105.6782
5 | 0.722 | 0.00675 | -0.0337 | 106.963
5.5 | 0.774 | 0.00714 | -0.0332 | 108.4034
6 | 0.8267 | 0.00744 | -0.0329 | 111.1156
6.5 | 0.8789 | 0.00775 | -0.0325 | 113.4065
7 | 0.9309 | 0.00801 | -0.0321 | 116.2172
7.5 | 0.9812 | 0.00834 | -0.0314 | 117.6499
8 | 1.0302 | 0.00863 | -0.0304 | 119.3743
8.5 | 1.0806 | 0.00893 | -0.0298 | 121.0078
9 | 1.1554 | 0.00955 | -0.0348 | 120.9843
9.5 | 1.2006 | 0.01004 | -0.0332 | 119.5817
10 | 1.2435 | 0.01066 | -0.0312 | 116.651
10.5 | 1.2872 | 0.01119 | -0.0293 | 115.0313
11 | 1.3294 | 0.01176 | -0.0273 | 113.0442
11.5 | 1.3694 | 0.0124 | -0.025 | 110.4355
12 | 1.4009 | 0.0131 | -0.021 | 106.9389
12.5 | 1.4331 | 0.01397 | -0.0177 | 102.5841
13 | 1.4677 | 0.0151 | -0.0154 | 97.1987
13.5 | 1.5024 | 0.01627 | -0.0134 | 92.3417
14 | 1.5367 | 0.01748 | -0.0116 | 87.9119
14.5 | 1.5667 | 0.01903 | -0.0096 | 82.3279
15 | 1.5971 | 0.02059 | -0.0079 | 77.5668
15.5 | 1.6256 | 0.02233 | -0.0063 | 72.7989
16 | 1.6494 | 0.02445 | -0.0044 | 67.4601
16.5 | 1.6707 | 0.02683 | -0.0026 | 62.2698
17 | 1.6887 | 0.02949 | -0.0008 | 57.2635
17.5 | 1.7026 | 0.03258 | 0.0009 | 52.2591
18 | 1.7106 | 0.0363 | 0.0025 | 47.124
18.5 | 1.7168 | 0.04036 | 0.0037 | 42.5372
19 | 1.7199 | 0.04501 | 0.0045 | 38.2115
19.5 | 1.7079 | 0.05148 | 0.0049 | 33.176
20 | 1.6987 | 0.05806 | 0.0045 | 29.2577

## 101. Re 8M Mach 0.25 (1)
BIGFOIL.COM POLAR EXPORT
GA 40A212
GA 40A212 |  |  |  | Cl Max: | 1.176 | at alpha= | 10 | deg
JavaFoil+Calcfoil stall+Eppler ext transition |  |  |  | L/D Max: | 118.384 | at alpha= | 2.5 | deg
Re: | 8000000 |  |  | Cd Min: | 0.00401 | at alpha= | 0 | deg
Mach: | 0.25 |  |  | Cl=0 at alpha= | -1.6639 | deg
|  |  |  | @ Cl=0.1, Cd= | 0.0049513
|  |  |  | @ Cl=0.4, Cd= | 0.0041987
|  |  |  | @ Cl=0.6, Cd= | 0.10997
alpha (deg) | Cl | Cd | Cm | Cl/Cd
-13.5 | -0.069 | 0.08222 | -0.006 | -0.839
-13 | -0.185 | 0.07789 | -0.006 | -2.371
-12.5 | -0.241 | 0.07621 | -0.006 | -3.156
-12 | -0.289 | 0.06983 | -0.007 | -4.145
-11.5 | -0.33 | 0.06847 | -0.007 | -4.823
-11 | -0.369 | 0.06244 | -0.008 | -5.905
-10.5 | -0.4 | 0.05911 | -0.009 | -6.771
-10 | -0.425 | 0.05678 | -0.009 | -7.488
-9.5 | -0.446 | 0.05215 | -0.01 | -8.544
-9 | -0.455 | 0.05153 | -0.01 | -8.83
-8.5 | -0.563 | 0.00869 | -0.019 | -64.836
-8 | -0.56 | 0.00788 | -0.02 | -71.156
-7.5 | -0.549 | 0.00773 | -0.021 | -71.009
-7 | -0.529 | 0.00742 | -0.022 | -71.316
-6.5 | -0.501 | 0.00714 | -0.023 | -70.171
-6 | -0.466 | 0.00713 | -0.024 | -65.39
-5.5 | -0.426 | 0.00667 | -0.025 | -63.778
-5 | -0.38 | 0.00669 | -0.026 | -56.773
-4.5 | -0.329 | 0.00653 | -0.026 | -50.46
-4 | -0.276 | 0.00635 | -0.027 | -43.427
-3.5 | -0.22 | 0.00625 | -0.028 | -35.147
-3 | -0.161 | 0.00587 | -0.029 | -27.491
-2.5 | -0.102 | 0.0057 | -0.03 | -17.803
-2 | -0.041 | 0.0056 | -0.031 | -7.299
-1.5 | 0.02 | 0.00544 | -0.032 | 3.754
-1 | 0.082 | 0.00532 | -0.033 | 15.439
-0.5 | 0.144 | 0.00405 | -0.034 | 35.557
0 | 0.207 | 0.00401 | -0.035 | 51.667
0.5 | 0.269 | 0.00406 | -0.036 | 66.436
1 | 0.332 | 0.00409 | -0.037 | 81.087
1.5 | 0.394 | 0.00419 | -0.038 | 94.071
2 | 0.456 | 0.00428 | -0.039 | 106.521
2.5 | 0.517 | 0.00437 | -0.04 | 118.384
3 | 0.579 | 0.00509 | -0.041 | 113.737
3.5 | 0.64 | 0.00566 | -0.042 | 113.045
4 | 0.701 | 0.00708 | -0.043 | 98.902
4.5 | 0.76 | 0.00743 | -0.044 | 102.158
5 | 0.817 | 0.00821 | -0.045 | 99.53
5.5 | 0.872 | 0.00856 | -0.046 | 101.856
6 | 0.925 | 0.00919 | -0.047 | 100.597
6.5 | 0.975 | 0.00918 | -0.048 | 106.154
7 | 1.02 | 0.00962 | -0.049 | 106.083
7.5 | 1.062 | 0.01003 | -0.05 | 105.884
8 | 1.098 | 0.01051 | -0.051 | 104.517
8.5 | 1.128 | 0.01144 | -0.052 | 98.645
9 | 1.152 | 0.01202 | -0.052 | 95.836
9.5 | 1.168 | 0.01261 | -0.053 | 92.608
10 | 1.176 | 0.01307 | -0.054 | 90.018
10.5 | 1.176 | 0.014 | -0.055 | 83.996
11 | 1.167 | 0.01453 | -0.056 | 80.296
11.5 | 1.123 | 0.01647 | -0.056 | 68.182
12 | 1.077 | 0.018 | -0.056 | 59.831
12.5 | 1.011 | 0.02009 | -0.056 | 50.31
13 | 0.934 | 0.02241 | -0.057 | 41.685
13.5 | 0.844 | 0.02712 | -0.056 | 31.14
14 | 0.667 | 0.08386 | -0.041 | 7.957
14.5 | 0.578 | 0.10026 | -0.036 | 5.764
15 | 0.491 | 0.10997 | -0.034 | 4.468

## 102. Re 8M Mach 0.25 (2)
BIGFOIL.COM POLAR EXPORT
GA 40A212
GA 40A212 |  |  |  | Cl Max: | 1.6029 | at alpha= | 16 | deg
XFOIL ncrit=9 |  |  |  | L/D Max: | 118.652 | at alpha= | 8.5 | deg
Re: | 8000000 |  |  | Cd Min: | 0.13918 | at alpha= | -14 | deg
Mach: | 0.25 |  |  | Cl=0 at alpha= | -1.7621 | deg
|  |  |  | @ Cl=0.1, Cd= | 0.0051262
|  |  |  | @ Cl=0.4, Cd= | 0.0036453
|  |  |  | @ Cl=0.6, Cd= | 0.0058995
alpha (deg) | Cl | Cd | Cm | Cl/Cd
-14 | -0.4776 | 0.13918 | -0.0259 | -3.4315
-13.5 | -0.4737 | 0.13021 | -0.0298 | -3.638
-12 | -0.4631 | 0.10348 | -0.043 | -4.4753
-11.5 | -0.4568 | 0.09589 | -0.047 | -4.7638
-11 | -0.4546 | 0.08768 | -0.0514 | -5.1848
-10.5 | -0.5253 | 0.06263 | -0.0691 | -8.3874
-9 | -0.8074 | 0.01355 | -0.0462 | -59.5867
-8.5 | -0.7613 | 0.0116 | -0.0438 | -65.6293
-7.5 | -0.6606 | 0.00907 | -0.0401 | -72.8335
-7 | -0.6049 | 0.00852 | -0.0391 | -70.9977
-6.5 | -0.5476 | 0.00814 | -0.0385 | -67.2727
-6 | -0.4906 | 0.00776 | -0.038 | -63.2216
-5.5 | -0.4359 | 0.00709 | -0.0371 | -61.481
-5 | -0.3785 | 0.00676 | -0.0368 | -55.9911
-4.5 | -0.3206 | 0.00646 | -0.0366 | -49.6285
-4 | -0.2625 | 0.00623 | -0.0365 | -42.1348
-3.5 | -0.2039 | 0.00602 | -0.0366 | -33.8704
-3 | -0.1456 | 0.00583 | -0.0367 | -24.9743
-2.5 | -0.0869 | 0.00565 | -0.0369 | -15.3805
-2 | -0.028 | 0.00551 | -0.0372 | -5.0817
-1 | 0.0897 | 0.00525 | -0.0379 | 17.0857
-0.5 | 0.1438 | 0.0046 | -0.0375 | 31.2609
0 | 0.1957 | 0.00377 | -0.0369 | 51.9098
0.5 | 0.2527 | 0.00356 | -0.037 | 70.9831
1 | 0.3103 | 0.00356 | -0.0372 | 87.1629
1.5 | 0.369 | 0.00357 | -0.0375 | 103.3613
2 | 0.4266 | 0.00371 | -0.0377 | 114.9865
2.5 | 0.4761 | 0.00454 | -0.0365 | 104.8678
3 | 0.5277 | 0.00521 | -0.0357 | 101.286
3.5 | 0.5805 | 0.00576 | -0.0351 | 100.7812
4 | 0.635 | 0.00615 | -0.0347 | 103.252
4.5 | 0.69 | 0.00649 | -0.0343 | 106.3174
5.5 | 0.7974 | 0.0073 | -0.033 | 109.2329
6 | 0.8518 | 0.00763 | -0.0324 | 111.6383
6.5 | 0.9056 | 0.00796 | -0.0317 | 113.7688
7 | 0.9593 | 0.00826 | -0.0308 | 116.138
7.5 | 1.0111 | 0.00863 | -0.0296 | 117.1611
8 | 1.0598 | 0.00903 | -0.0277 | 117.3643
8.5 | 1.1177 | 0.00942 | -0.0279 | 118.6518
9 | 1.1887 | 0.01009 | -0.0309 | 117.8097
9.5 | 1.2328 | 0.01076 | -0.028 | 114.5725
10 | 1.2775 | 0.01137 | -0.0253 | 112.3571
10.5 | 1.3194 | 0.01207 | -0.0222 | 109.3123
11 | 1.3517 | 0.01284 | -0.0172 | 105.2726
11.5 | 1.3879 | 0.01383 | -0.0136 | 100.3543
12 | 1.4241 | 0.01512 | -0.0105 | 94.1865
12.5 | 1.4584 | 0.01662 | -0.0075 | 87.7497
13 | 1.4904 | 0.01839 | -0.0047 | 81.044
13.5 | 1.5217 | 0.02027 | -0.002 | 75.0715
14 | 1.5485 | 0.02254 | 0.0008 | 68.7001
14.5 | 1.5654 | 0.02563 | 0.0039 | 61.0769
15 | 1.5818 | 0.02886 | 0.0066 | 54.8094
15.5 | 1.5972 | 0.03229 | 0.0089 | 49.4642
16 | 1.6029 | 0.03663 | 0.0112 | 43.7592
16.5 | 1.6029 | 0.04178 | 0.0128 | 38.3652
17 | 1.5939 | 0.04819 | 0.0137 | 33.0753
17.5 | 1.5772 | 0.05593 | 0.0135 | 28.1995
18 | 1.5414 | 0.06643 | 0.0114 | 23.2034
18.5 | 1.5082 | 0.0775 | 0.008 | 19.4606
19 | 1.475 | 0.08939 | 0.0034 | 16.5007
19.5 | 1.4137 | 0.1059 | -0.0043 | 13.3494
20 | 1.3596 | 0.12145 | -0.0114 | 11.1947

## 103. Re 8M Mach 0.50 (1)
BIGFOIL.COM POLAR EXPORT
GA 40A212
GA 40A212 |  |  |  | Cl Max: | 1.219 | at alpha= | 20 | deg
JavaFoil+Calcfoil stall+Eppler ext transition |  |  |  | L/D Max: | 114.943 | at alpha= | 3 | deg
Re: | 8000000 |  |  | Cd Min: | 0.00411 | at alpha= | 0 | deg
Mach: | 0.5 |  |  | Cl=0 at alpha= | -1.6667 | deg
|  |  |  | @ Cl=0.1, Cd= | 0.0054219
|  |  |  | @ Cl=0.4, Cd= | 0.0042846
|  |  |  | @ Cl=0.6, Cd= | 0.0052486
alpha (deg) | Cl | Cd | Cm | Cl/Cd
-20 | -0.996 | 0.15163 | 0 | -6.568
-19.5 | -0.973 | 0.15642 | 0 | -6.221
-19 | -0.949 | 0.14435 | -0.001 | -6.573
-18.5 | -0.922 | 0.13751 | -0.001 | -6.707
-18 | -0.895 | 0.13255 | -0.002 | -6.751
-17.5 | -0.866 | 0.12916 | -0.002 | -6.705
-17 | -0.839 | 0.12463 | -0.003 | -6.73
-16.5 | -0.81 | 0.12151 | -0.003 | -6.665
-16 | -0.783 | 0.11774 | -0.004 | -6.648
-15.5 | -0.756 | 0.1112 | -0.004 | -6.799
-15 | -0.729 | 0.10814 | -0.004 | -6.745
-14.5 | -0.703 | 0.10365 | -0.005 | -6.779
-14 | -0.676 | 0.1018 | -0.005 | -6.639
-13.5 | -0.649 | 0.09654 | -0.006 | -6.727
-13 | -0.622 | 0.09343 | -0.006 | -6.655
-12.5 | -0.596 | 0.08198 | -0.007 | -7.268
-12 | -0.569 | 0.0761 | -0.008 | -7.482
-11.5 | -0.544 | 0.06951 | -0.009 | -7.823
-11 | -0.521 | 0.0616 | -0.01 | -8.455
-10.5 | -0.577 | 0.01485 | -0.016 | -38.844
-10 | -0.558 | 0.01161 | -0.018 | -48.089
-9.5 | -0.431 | 0.06737 | -0.009 | -6.398
-9 | -0.404 | 0.05676 | -0.01 | -7.114
-8.5 | -0.378 | 0.05051 | -0.011 | -7.487
-8 | -0.43 | 0.00939 | -0.022 | -45.758
-7.5 | -0.396 | 0.00844 | -0.023 | -46.946
-7 | -0.363 | 0.00841 | -0.024 | -43.15
-6.5 | -0.329 | 0.00833 | -0.025 | -39.513
-6 | -0.241 | 0.03798 | -0.014 | -6.345
-5.5 | -0.261 | 0.00735 | -0.027 | -35.557
-5 | -0.299 | 0.00707 | -0.029 | -42.32
-4.5 | -0.329 | 0.00675 | -0.03 | -48.74
-4 | -0.292 | 0.00681 | -0.031 | -42.888
-3.5 | -0.239 | 0.00651 | -0.032 | -36.644
-3 | -0.178 | 0.00628 | -0.033 | -28.299
-2.5 | -0.113 | 0.006 | -0.034 | -18.773
-2 | -0.046 | 0.00583 | -0.035 | -7.806
-1.5 | 0.023 | 0.0057 | -0.036 | 4
-1 | 0.092 | 0.00559 | -0.037 | 16.406
-0.5 | 0.161 | 0.00414 | -0.038 | 38.819
0 | 0.232 | 0.00411 | -0.039 | 56.418
0.5 | 0.301 | 0.0042 | -0.04 | 71.78
1 | 0.371 | 0.00423 | -0.042 | 87.671
1.5 | 0.44 | 0.00436 | -0.043 | 101.131
2 | 0.509 | 0.0045 | -0.044 | 113.085
2.5 | 0.578 | 0.00507 | -0.045 | 114.022
3 | 0.647 | 0.00563 | -0.046 | 114.943
3.5 | 0.714 | 0.0072 | -0.047 | 99.207
4 | 0.781 | 0.00754 | -0.048 | 103.59
4.5 | 0.844 | 0.00884 | -0.049 | 95.534
5 | 0.903 | 0.00964 | -0.05 | 93.674
5.5 | 0.957 | 0.01014 | -0.051 | 94.352
6 | 1 | 0.01076 | -0.052 | 93.008
6.5 | 1.028 | 0.01142 | -0.053 | 90.013
7 | 1.026 | 0.01225 | -0.054 | 83.708
7.5 | 0.939 | 0.01251 | -0.056 | 75.101
8 | 0.668 | 0.01336 | -0.057 | 49.957
8.5 | 0.685 | 0.01603 | -0.056 | 42.747
9 | 0.714 | 0.01733 | -0.057 | 41.22
9.5 | 0.747 | 0.01788 | -0.058 | 41.764
10 | 0.651 | 0.06607 | -0.033 | 9.855
10.5 | 0.69 | 0.06194 | -0.04 | 11.14
11 | 0.711 | 0.06987 | -0.037 | 10.177
11.5 | 0.734 | 0.08015 | -0.035 | 9.154
12 | 0.762 | 0.08633 | -0.036 | 8.825
12.5 | 0.792 | 0.09134 | -0.038 | 8.672
13 | 0.816 | 0.09372 | -0.036 | 8.709
13.5 | 0.844 | 0.09918 | -0.037 | 8.511
14 | 0.875 | 0.10206 | -0.04 | 8.571
14.5 | 0.905 | 0.10448 | -0.042 | 8.665
15 | 0.936 | 0.10765 | -0.044 | 8.695
15.5 | 0.966 | 0.11146 | -0.046 | 8.671
16 | 0.992 | 0.12011 | -0.046 | 8.262
16.5 | 1.015 | 0.13548 | -0.045 | 7.489
17 | 1.04 | 0.12603 | -0.045 | 8.251
17.5 | 1.071 | 0.12854 | -0.047 | 8.33
18 | 1.105 | 0.12918 | -0.05 | 8.552
18.5 | 1.138 | 0.13072 | -0.052 | 8.707
19 | 1.172 | 0.13128 | -0.054 | 8.931
19.5 | 1.2 | 0.13757 | -0.055 | 8.723
20 | 1.219 | 0.15348 | -0.054 | 7.94

## 104. Re 8M Mach 0.50 (2)
BIGFOIL.COM POLAR EXPORT
GA 40A212
GA 40A212 |  |  |  | Cl Max: | 1.1437 | at alpha= | 8 | deg
XFOIL ncrit=9 |  |  |  | L/D Max: | 129.655 | at alpha= | 2 | deg
Re: | 8000000 |  |  | Cd Min: | 0.01099 | at alpha= | 8 | deg
Mach: | 0.5 |  |  | Cl=0 at alpha= | -99 | deg
|  |  |  | @ Cl=0.1, Cd= | 0.00385
|  |  |  | @ Cl=0.4, Cd= | 0.0036268
|  |  |  | @ Cl=0.6, Cd= | 0.0056106
alpha (deg) | Cl | Cd | Cm | Cl/Cd
0 | 0.2248 | 0.00385 | -0.0418 | 58.3896
0.5 | 0.2893 | 0.0036 | -0.0418 | 80.3611
1 | 0.3554 | 0.0036 | -0.042 | 98.7222
1.5 | 0.4221 | 0.00364 | -0.0423 | 115.9615
2 | 0.4888 | 0.00377 | -0.0425 | 129.6552
2.5 | 0.5436 | 0.00463 | -0.0407 | 117.4082
3 | 0.5966 | 0.00557 | -0.0385 | 107.1095
3.5 | 0.6536 | 0.00625 | -0.0368 | 104.576
4 | 0.7145 | 0.00669 | -0.0355 | 106.8012
4.5 | 0.7742 | 0.00718 | -0.0338 | 107.8273
5 | 0.8329 | 0.0077 | -0.0316 | 108.1688
5.5 | 0.8934 | 0.00812 | -0.0294 | 110.0246
6 | 0.9525 | 0.00857 | -0.0267 | 111.1435
6.5 | 1.01 | 0.00905 | -0.0233 | 111.6022
7 | 1.0629 | 0.00962 | -0.0189 | 110.4886
7.5 | 1.1019 | 0.01022 | -0.0116 | 107.818
8 | 1.1437 | 0.01099 | -0.0051 | 104.0673

## 105. Re 10M Mach 0.00 (1)
BIGFOIL.COM POLAR EXPORT
GA 40A212
GA 40A212 |  |  |  | Cl Max: | 1.252 | at alpha= | 11.5 | deg
JavaFoil+Calcfoil stall+Eppler ext transition |  |  |  | L/D Max: | 114.284 | at alpha= | 7 | deg
Re: | 10000000 |  |  | Cd Min: | 0.00399 | at alpha= | -0.5 | deg
Mach: | 0 |  |  | Cl=0 at alpha= | -1.6667 | deg
|  |  |  | @ Cl=0.1, Cd= | 0.0040297
|  |  |  | @ Cl=0.4, Cd= | 0.0043425
|  |  |  | @ Cl=0.6, Cd= | 0.0059651
alpha (deg) | Cl | Cd | Cm | Cl/Cd
-15.5 | -0.456 | 0.08679 | -0.004 | -5.252
-15 | -0.473 | 0.0798 | -0.005 | -5.934
-14.5 | -0.494 | 0.06937 | -0.006 | -7.124
-14 | -0.5 | 0.07655 | -0.006 | -6.525
-13.5 | -0.515 | 0.07008 | -0.007 | -7.356
-13 | -0.533 | 0.06158 | -0.007 | -8.655
-12.5 | -0.585 | 0.02978 | -0.01 | -19.645
-12 | -0.538 | 0.06752 | -0.007 | -7.968
-11.5 | -0.554 | 0.05616 | -0.009 | -9.871
-11 | -0.666 | 0.00945 | -0.014 | -70.462
-10.5 | -0.667 | 0.00943 | -0.015 | -70.741
-10 | -0.664 | 0.00901 | -0.016 | -73.609
-9.5 | -0.656 | 0.0084 | -0.017 | -78.046
-9 | -0.643 | 0.00832 | -0.017 | -77.346
-8.5 | -0.626 | 0.00775 | -0.018 | -80.732
-8 | -0.603 | 0.00808 | -0.019 | -74.711
-7.5 | -0.576 | 0.00742 | -0.02 | -77.677
-7 | -0.544 | 0.00747 | -0.021 | -72.783
-6.5 | -0.507 | 0.00674 | -0.022 | -75.309
-6 | -0.466 | 0.00646 | -0.023 | -72.163
-5.5 | -0.422 | 0.00633 | -0.024 | -66.626
-5 | -0.374 | 0.00636 | -0.025 | -58.729
-4.5 | -0.322 | 0.00621 | -0.026 | -51.894
-4 | -0.269 | 0.00609 | -0.027 | -44.158
-3.5 | -0.214 | 0.00599 | -0.028 | -35.619
-3 | -0.157 | 0.00565 | -0.028 | -27.72
-2.5 | -0.098 | 0.00552 | -0.029 | -17.858
-2 | -0.04 | 0.0054 | -0.03 | -7.34
-1.5 | 0.02 | 0.00532 | -0.031 | 3.719
-1 | 0.08 | 0.00405 | -0.032 | 19.646
-0.5 | 0.139 | 0.00399 | -0.033 | 34.966
0 | 0.201 | 0.004 | -0.034 | 50.164
0.5 | 0.261 | 0.00402 | -0.035 | 64.97
1 | 0.321 | 0.00406 | -0.036 | 79.097
1.5 | 0.381 | 0.0042 | -0.037 | 90.902
2 | 0.441 | 0.00465 | -0.038 | 94.959
2.5 | 0.501 | 0.00489 | -0.039 | 102.492
3 | 0.561 | 0.00539 | -0.04 | 104.092
3.5 | 0.62 | 0.00626 | -0.041 | 99.074
4 | 0.679 | 0.00678 | -0.042 | 100.101
4.5 | 0.736 | 0.00707 | -0.043 | 104.208
5 | 0.792 | 0.00771 | -0.044 | 102.842
5.5 | 0.847 | 0.00825 | -0.044 | 102.733
6 | 0.9 | 0.00855 | -0.045 | 105.186
6.5 | 0.95 | 0.00859 | -0.046 | 110.657
7 | 0.998 | 0.00873 | -0.047 | 114.284
7.5 | 1.043 | 0.00933 | -0.048 | 111.739
8 | 1.084 | 0.00964 | -0.049 | 112.487
8.5 | 1.121 | 0.01037 | -0.05 | 108.119
9 | 1.155 | 0.01084 | -0.051 | 106.53
9.5 | 1.184 | 0.01132 | -0.052 | 104.565
10 | 1.208 | 0.01184 | -0.053 | 102.001
10.5 | 1.227 | 0.01237 | -0.054 | 99.218
11 | 1.242 | 0.01284 | -0.054 | 96.723
11.5 | 1.252 | 0.01302 | -0.055 | 96.109
12 | 1.248 | 0.01387 | -0.056 | 90.006
12.5 | 1.235 | 0.01455 | -0.057 | 84.867
13 | 1.187 | 0.01675 | -0.056 | 70.872
13.5 | 1.156 | 0.01814 | -0.057 | 63.737
14 | 1.12 | 0.01962 | -0.057 | 57.113
14.5 | 1.08 | 0.02183 | -0.057 | 49.475
15 | 1.037 | 0.0244 | -0.058 | 42.5
15.5 | 0.986 | 0.02986 | -0.058 | 33.021
16 | 0.934 | 0.03636 | -0.057 | 25.694
16.5 | 0.816 | 0.08833 | -0.047 | 9.234

## 106. Re 10M Mach 0.00 (2)
BIGFOIL.COM POLAR EXPORT
GA 40A212
GA 40A212 |  |  |  | Cl Max: | 1.762 | at alpha= | 19 | deg
XFOIL ncrit=9 |  |  |  | L/D Max: | 125.907 | at alpha= | 9 | deg
Re: | 10000000 |  |  | Cd Min: | 0.07917 | at alpha= | -18 | deg
Mach: | 0 |  |  | Cl=0 at alpha= | -1.7526 | deg
|  |  |  | @ Cl=0.1, Cd= | 0.0049331
|  |  |  | @ Cl=0.4, Cd= | 0.0041008
|  |  |  | @ Cl=0.6, Cd= | 0.0058107
alpha (deg) | Cl | Cd | Cm | Cl/Cd
-18 | -1.1416 | 0.07917 | -0.0326 | -14.4196
-17.5 | -1.2015 | 0.05921 | -0.0468 | -20.2922
-17 | -1.2235 | 0.04916 | -0.0531 | -24.8881
-16.5 | -1.2799 | 0.03694 | -0.058 | -34.6481
-16 | -1.3065 | 0.03004 | -0.0576 | -43.492
-15.5 | -1.3161 | 0.02561 | -0.0544 | -51.3901
-15 | -1.2857 | 0.02267 | -0.055 | -56.7137
-14.5 | -1.2673 | 0.01999 | -0.0519 | -63.3967
-14 | -1.2424 | 0.01828 | -0.0481 | -67.965
-13.5 | -1.2121 | 0.01657 | -0.045 | -73.1503
-13 | -1.1741 | 0.01531 | -0.0429 | -76.6884
-12.5 | -1.135 | 0.01395 | -0.0409 | -81.362
-12 | -1.0928 | 0.01278 | -0.0392 | -85.5086
-11.5 | -1.0472 | 0.01189 | -0.038 | -88.074
-11 | -0.9999 | 0.01109 | -0.037 | -90.1623
-10.5 | -0.9516 | 0.01035 | -0.0361 | -91.942
-10 | -0.9021 | 0.00971 | -0.0353 | -92.9042
-9.5 | -0.851 | 0.00917 | -0.0348 | -92.8026
-9 | -0.7993 | 0.0087 | -0.0344 | -91.8736
-8.5 | -0.7465 | 0.00832 | -0.0342 | -89.7236
-8 | -0.6922 | 0.00808 | -0.0342 | -85.6683
-7.5 | -0.6386 | 0.00775 | -0.0341 | -82.4
-7 | -0.5835 | 0.00755 | -0.0342 | -77.2848
-6.5 | -0.5286 | 0.00734 | -0.0343 | -72.0163
-6 | -0.4748 | 0.00693 | -0.0341 | -68.5137
-5 | -0.3653 | 0.00632 | -0.0341 | -57.8006
-4.5 | -0.3098 | 0.00609 | -0.0342 | -50.8703
-4 | -0.2539 | 0.00588 | -0.0344 | -43.1803
-3.5 | -0.1976 | 0.00574 | -0.0347 | -34.4251
-3 | -0.1414 | 0.00556 | -0.035 | -25.4317
-2.5 | -0.0848 | 0.0054 | -0.0353 | -15.7037
-2 | -0.0282 | 0.00529 | -0.0357 | -5.3308
-1.5 | 0.0288 | 0.00518 | -0.0361 | 5.5598
-1 | 0.0853 | 0.00507 | -0.0364 | 16.8245
-0.5 | 0.139 | 0.00457 | -0.0363 | 30.4158
0 | 0.1902 | 0.00385 | -0.0359 | 49.4026
0.5 | 0.2436 | 0.00358 | -0.0358 | 68.0447
1 | 0.2987 | 0.00356 | -0.0359 | 83.9045
1.5 | 0.3547 | 0.00359 | -0.0362 | 98.8022
2.5 | 0.4558 | 0.00473 | -0.035 | 96.3636
3 | 0.508 | 0.00518 | -0.0347 | 98.0695
3.5 | 0.5605 | 0.00559 | -0.0344 | 100.2683
4 | 0.6142 | 0.00589 | -0.0344 | 104.2784
4.5 | 0.6677 | 0.00618 | -0.0343 | 108.0421
5 | 0.7196 | 0.00658 | -0.0339 | 109.3617
5.5 | 0.7725 | 0.00689 | -0.0337 | 112.119
6 | 0.8253 | 0.00717 | -0.0336 | 115.1046
6.5 | 0.8776 | 0.00747 | -0.0333 | 117.4833
7 | 0.93 | 0.00771 | -0.0331 | 120.6226
7.5 | 0.9807 | 0.00804 | -0.0326 | 121.9776
8 | 1.0304 | 0.00836 | -0.0319 | 123.2536
8.5 | 1.078 | 0.00871 | -0.0308 | 123.7658
9 | 1.1319 | 0.00899 | -0.0312 | 125.9066
9.5 | 1.2009 | 0.00958 | -0.0352 | 125.3549
10 | 1.2455 | 0.01008 | -0.0336 | 123.5615
10.5 | 1.2901 | 0.01056 | -0.0321 | 122.1686
11 | 1.3331 | 0.0111 | -0.0304 | 120.0991
11.5 | 1.3744 | 0.01169 | -0.0285 | 117.5706
12 | 1.4132 | 0.01237 | -0.0262 | 114.2441
12.5 | 1.4444 | 0.01311 | -0.0224 | 110.1754
13 | 1.479 | 0.01398 | -0.0199 | 105.794
13.5 | 1.5169 | 0.01481 | -0.0182 | 102.424
14 | 1.5525 | 0.01579 | -0.0165 | 98.3217
14.5 | 1.585 | 0.017 | -0.0146 | 93.2353
15 | 1.6169 | 0.01829 | -0.0129 | 88.4035
15.5 | 1.6462 | 0.01979 | -0.0112 | 83.1834
16 | 1.6721 | 0.02158 | -0.0094 | 77.4838
16.5 | 1.696 | 0.02356 | -0.0076 | 71.9864
17 | 1.7165 | 0.02585 | -0.0058 | 66.4023
17.5 | 1.7331 | 0.0285 | -0.004 | 60.8105
18 | 1.7455 | 0.03156 | -0.0022 | 55.3074
18.5 | 1.7554 | 0.03493 | -0.0007 | 50.2548
19 | 1.762 | 0.03881 | 0.0006 | 45.4007
19.5 | 1.7572 | 0.04404 | 0.0016 | 39.9001

## 107. Re 10M Mach 0.10 (1)
BIGFOIL.COM POLAR EXPORT
GA 40A212
GA 40A212 |  |  |  | Cl Max: | 1.241 | at alpha= | 11.5 | deg
JavaFoil+Calcfoil stall+Eppler ext transition |  |  |  | L/D Max: | 113.617 | at alpha= | 7 | deg
Re: | 10000000 |  |  | Cd Min: | 0.00395 | at alpha= | 0 | deg
Mach: | 0.1 |  |  | Cl=0 at alpha= | -1.6667 | deg
|  |  |  | @ Cl=0.1, Cd= | 0.0040033
|  |  |  | @ Cl=0.4, Cd= | 0.0042933
|  |  |  | @ Cl=0.6, Cd= | 0.005907
alpha (deg) | Cl | Cd | Cm | Cl/Cd
-15.5 | -0.409 | 0.09051 | -0.004 | -4.514
-15 | -0.429 | 0.08299 | -0.005 | -5.166
-14.5 | -0.449 | 0.07582 | -0.005 | -5.919
-14 | -0.461 | 0.07925 | -0.006 | -5.812
-13.5 | -0.479 | 0.07245 | -0.006 | -6.618
-13 | -0.498 | 0.06584 | -0.007 | -7.557
-12.5 | -0.523 | 0.05195 | -0.009 | -10.073
-12 | -0.59 | 0.01849 | -0.011 | -31.928
-11.5 | -0.626 | 0.01198 | -0.013 | -52.231
-11 | -0.644 | 0.00962 | -0.014 | -67
-10.5 | -0.649 | 0.00955 | -0.015 | -67.939
-10 | -0.649 | 0.00909 | -0.016 | -71.347
-9.5 | -0.644 | 0.00903 | -0.017 | -71.347
-9 | -0.634 | 0.00875 | -0.017 | -72.539
-8.5 | -0.62 | 0.00801 | -0.018 | -77.381
-8 | -0.599 | 0.00812 | -0.019 | -73.775
-7.5 | -0.574 | 0.00751 | -0.02 | -76.424
-7 | -0.543 | 0.00732 | -0.021 | -74.207
-6.5 | -0.507 | 0.00679 | -0.022 | -74.634
-6 | -0.467 | 0.00651 | -0.023 | -71.73
-5.5 | -0.423 | 0.00637 | -0.024 | -66.364
-5 | -0.375 | 0.00637 | -0.025 | -58.806
-4.5 | -0.324 | 0.00627 | -0.026 | -51.613
-4 | -0.27 | 0.00615 | -0.027 | -43.877
-3.5 | -0.214 | 0.00601 | -0.028 | -35.702
-3 | -0.157 | 0.00568 | -0.029 | -27.717
-2.5 | -0.099 | 0.00554 | -0.03 | -17.869
-2 | -0.04 | 0.00545 | -0.031 | -7.308
-1.5 | 0.02 | 0.00534 | -0.031 | 3.724
-1 | 0.08 | 0.00398 | -0.032 | 20.097
-0.5 | 0.14 | 0.00405 | -0.033 | 34.609
0 | 0.202 | 0.00395 | -0.034 | 51.026
0.5 | 0.262 | 0.004 | -0.035 | 65.544
1 | 0.323 | 0.00407 | -0.036 | 79.364
1.5 | 0.383 | 0.00418 | -0.037 | 91.762
2 | 0.443 | 0.00458 | -0.038 | 96.755
2.5 | 0.504 | 0.00497 | -0.039 | 101.367
3 | 0.564 | 0.00537 | -0.04 | 104.88
3.5 | 0.623 | 0.00625 | -0.041 | 99.689
4 | 0.682 | 0.00677 | -0.042 | 100.825
4.5 | 0.74 | 0.00713 | -0.043 | 103.792
5 | 0.796 | 0.00764 | -0.044 | 104.158
5.5 | 0.851 | 0.00831 | -0.045 | 102.388
6 | 0.904 | 0.00863 | -0.046 | 104.737
6.5 | 0.954 | 0.00868 | -0.047 | 109.934
7 | 1.002 | 0.00882 | -0.047 | 113.617
7.5 | 1.046 | 0.00934 | -0.048 | 112.016
8 | 1.087 | 0.00973 | -0.049 | 111.644
8.5 | 1.123 | 0.01049 | -0.05 | 107.042
9 | 1.156 | 0.01096 | -0.051 | 105.415
9.5 | 1.183 | 0.01144 | -0.052 | 103.385
10 | 1.205 | 0.01199 | -0.053 | 100.566
10.5 | 1.223 | 0.01255 | -0.054 | 97.425
11 | 1.235 | 0.01301 | -0.055 | 94.915
11.5 | 1.241 | 0.01322 | -0.056 | 93.873
12 | 1.234 | 0.0141 | -0.056 | 87.552
12.5 | 1.191 | 0.01605 | -0.056 | 74.234
13 | 1.161 | 0.01719 | -0.057 | 67.54
13.5 | 1.124 | 0.01885 | -0.057 | 59.638
14 | 1.082 | 0.02071 | -0.057 | 52.221
14.5 | 1.036 | 0.02326 | -0.057 | 44.526
15 | 0.985 | 0.02686 | -0.058 | 36.687
15.5 | 0.924 | 0.035 | -0.057 | 26.4
16 | 0.849 | 0.05297 | -0.054 | 16.026
16.5 | 0.747 | 0.10304 | -0.043 | 7.253

## 108. Re 10M Mach 0.10 (2)
BIGFOIL.COM POLAR EXPORT
GA 40A212
GA 40A212 |  |  |  | Cl Max: | 1.7493 | at alpha= | 20 | deg
XFOIL ncrit=9 |  |  |  | L/D Max: | 125.507 | at alpha= | 9 | deg
Re: | 10000000 |  |  | Cd Min: | 0.06117 | at alpha= | -16.5 | deg
Mach: | 0.1 |  |  | Cl=0 at alpha= | -1.7539 | deg
|  |  |  | @ Cl=0.1, Cd= | 0.0049423
|  |  |  | @ Cl=0.4, Cd= | 0.0040385
|  |  |  | @ Cl=0.6, Cd= | 0.0058122
alpha (deg) | Cl | Cd | Cm | Cl/Cd
-16.5 | -1.1139 | 0.06117 | -0.0471 | -18.2099
-16 | -1.1746 | 0.04565 | -0.0573 | -25.7306
-15.5 | -1.207 | 0.03683 | -0.0601 | -32.7722
-15 | -1.2216 | 0.02943 | -0.0624 | -41.5087
-14.5 | -1.2207 | 0.02354 | -0.0625 | -51.8564
-14 | -1.2219 | 0.02126 | -0.0548 | -57.4741
-13.5 | -1.2029 | 0.01879 | -0.0502 | -64.0181
-13 | -1.1711 | 0.01699 | -0.0471 | -68.9288
-12.5 | -1.1366 | 0.01515 | -0.0443 | -75.0231
-12 | -1.0968 | 0.01366 | -0.0421 | -80.2928
-11.5 | -1.0523 | 0.01255 | -0.0404 | -83.8486
-11 | -1.0056 | 0.01159 | -0.0391 | -86.7645
-10.5 | -0.9575 | 0.01073 | -0.0379 | -89.2358
-10 | -0.908 | 0.01001 | -0.0369 | -90.7093
-9.5 | -0.8567 | 0.00941 | -0.0362 | -91.0414
-9 | -0.8049 | 0.00887 | -0.0355 | -90.7441
-8.5 | -0.7518 | 0.00844 | -0.0351 | -89.0758
-8 | -0.6972 | 0.00815 | -0.035 | -85.546
-7.5 | -0.6432 | 0.0078 | -0.0347 | -82.4615
-7 | -0.5876 | 0.00759 | -0.0348 | -77.4177
-6.5 | -0.5322 | 0.00737 | -0.0348 | -72.2117
-6 | -0.4774 | 0.00702 | -0.0347 | -68.0057
-5.5 | -0.4231 | 0.00663 | -0.0344 | -63.816
-5 | -0.3675 | 0.00634 | -0.0345 | -57.9653
-4.5 | -0.3117 | 0.00611 | -0.0345 | -51.0147
-4 | -0.2553 | 0.0059 | -0.0347 | -43.2712
-3.5 | -0.1987 | 0.00575 | -0.035 | -34.5565
-3 | -0.1421 | 0.00556 | -0.0352 | -25.5576
-2.5 | -0.0852 | 0.00541 | -0.0356 | -15.7486
-2 | -0.0282 | 0.00529 | -0.0359 | -5.3308
-1.5 | 0.0291 | 0.00518 | -0.0363 | 5.6178
-1 | 0.0859 | 0.00507 | -0.0366 | 16.9428
-0.5 | 0.14 | 0.00458 | -0.0365 | 30.5677
0 | 0.1913 | 0.00385 | -0.0361 | 49.6883
0.5 | 0.2451 | 0.00358 | -0.036 | 68.4637
1 | 0.3005 | 0.00355 | -0.0361 | 84.6479
1.5 | 0.3568 | 0.00359 | -0.0364 | 99.3872
3 | 0.5109 | 0.00519 | -0.0348 | 98.4393
3.5 | 0.5636 | 0.00561 | -0.0345 | 100.4635
4 | 0.6176 | 0.00591 | -0.0345 | 104.5008
4.5 | 0.6715 | 0.0062 | -0.0344 | 108.3065
5 | 0.7235 | 0.00662 | -0.0339 | 109.29
5.5 | 0.7768 | 0.00692 | -0.0337 | 112.2543
6 | 0.8299 | 0.00721 | -0.0335 | 115.104
7 | 0.9353 | 0.00776 | -0.0329 | 120.5284
7.5 | 0.9864 | 0.00808 | -0.0323 | 122.0792
8 | 1.0361 | 0.00843 | -0.0315 | 122.9063
8.5 | 1.0838 | 0.00879 | -0.0303 | 123.2992
9 | 1.1396 | 0.00908 | -0.0309 | 125.5066
9.5 | 1.2075 | 0.00969 | -0.0344 | 124.613
10.5 | 1.2972 | 0.01069 | -0.0311 | 121.3471
11 | 1.3399 | 0.01127 | -0.0291 | 118.8909
11.5 | 1.3808 | 0.0119 | -0.0269 | 116.0336
12 | 1.4181 | 0.01262 | -0.0241 | 112.3693
12.5 | 1.4488 | 0.01344 | -0.0202 | 107.7976
13 | 1.4862 | 0.01432 | -0.0181 | 103.7849
13.5 | 1.5236 | 0.01523 | -0.0162 | 100.0394
14 | 1.5586 | 0.01633 | -0.0143 | 95.444
14.5 | 1.5903 | 0.01768 | -0.0123 | 89.9491
15 | 1.6213 | 0.01913 | -0.0104 | 84.7517
15.5 | 1.6489 | 0.02087 | -0.0085 | 79.0081
16 | 1.6733 | 0.0229 | -0.0065 | 73.0699
16.5 | 1.6951 | 0.02516 | -0.0046 | 67.3728
17 | 1.7128 | 0.02779 | -0.0026 | 61.6337
17.5 | 1.7263 | 0.03086 | -0.0007 | 55.9397
18 | 1.7359 | 0.03432 | 0.0011 | 50.5798
18.5 | 1.7385 | 0.03862 | 0.0027 | 45.0155
19 | 1.742 | 0.04313 | 0.0036 | 40.3895
19.5 | 1.7429 | 0.04809 | 0.0042 | 36.2425
20 | 1.7493 | 0.05276 | 0.0041 | 33.1558

## 109. Re 10M Mach 0.25 (1)
BIGFOIL.COM POLAR EXPORT
GA 40A212
GA 40A212 |  |  |  | Cl Max: | 1.176 | at alpha= | 10 | deg
JavaFoil+Calcfoil stall+Eppler ext transition |  |  |  | L/D Max: | 112.412 | at alpha= | 7 | deg
Re: | 10000000 |  |  | Cd Min: | 0.00397 | at alpha= | 0 | deg
Mach: | 0.25 |  |  | Cl=0 at alpha= | -1.6639 | deg
|  |  |  | @ Cl=0.1, Cd= | 0.0048703
|  |  |  | @ Cl=0.4, Cd= | 0.0042377
|  |  |  | @ Cl=0.6, Cd= | 0.10864
alpha (deg) | Cl | Cd | Cm | Cl/Cd
-13.5 | -0.069 | 0.08362 | -0.005 | -0.823
-13 | -0.184 | 0.07944 | -0.006 | -2.318
-12.5 | -0.241 | 0.07529 | -0.006 | -3.199
-12 | -0.292 | 0.06562 | -0.008 | -4.447
-11.5 | -0.331 | 0.06789 | -0.007 | -4.87
-11 | -0.368 | 0.06273 | -0.008 | -5.872
-10.5 | -0.453 | 0.01967 | -0.014 | -23.043
-10 | -0.509 | 0.01093 | -0.016 | -46.527
-9.5 | -0.542 | 0.00915 | -0.017 | -59.25
-9 | -0.458 | 0.04925 | -0.011 | -9.303
-8.5 | -0.563 | 0.00799 | -0.019 | -70.52
-8 | -0.561 | 0.00807 | -0.02 | -69.501
-7.5 | -0.549 | 0.00774 | -0.021 | -70.903
-7 | -0.529 | 0.00751 | -0.022 | -70.412
-6.5 | -0.501 | 0.00694 | -0.023 | -72.232
-6 | -0.466 | 0.0069 | -0.024 | -67.637
-5.5 | -0.426 | 0.00645 | -0.025 | -65.96
-5 | -0.38 | 0.00648 | -0.026 | -58.576
-4.5 | -0.329 | 0.00633 | -0.026 | -52.081
-4 | -0.276 | 0.00615 | -0.027 | -44.863
-3.5 | -0.22 | 0.00604 | -0.028 | -36.344
-3 | -0.161 | 0.0057 | -0.029 | -28.309
-2.5 | -0.102 | 0.00555 | -0.03 | -18.301
-2 | -0.041 | 0.00541 | -0.031 | -7.548
-1.5 | 0.02 | 0.00534 | -0.032 | 3.828
-1 | 0.082 | 0.00521 | -0.033 | 15.739
-0.5 | 0.144 | 0.00404 | -0.034 | 35.615
0 | 0.207 | 0.00397 | -0.035 | 52.202
0.5 | 0.269 | 0.00401 | -0.036 | 67.223
1 | 0.332 | 0.00409 | -0.037 | 81.055
1.5 | 0.394 | 0.0042 | -0.038 | 93.797
2 | 0.456 | 0.00459 | -0.039 | 99.173
2.5 | 0.517 | 0.00498 | -0.04 | 103.91
3 | 0.579 | 0.00543 | -0.041 | 106.626
3.5 | 0.64 | 0.00635 | -0.042 | 100.74
4 | 0.701 | 0.00699 | -0.043 | 100.297
4.5 | 0.76 | 0.00728 | -0.044 | 104.302
5 | 0.817 | 0.00796 | -0.045 | 102.581
5.5 | 0.872 | 0.00829 | -0.046 | 105.22
6 | 0.925 | 0.00892 | -0.047 | 103.643
6.5 | 0.975 | 0.00891 | -0.048 | 109.427
7 | 1.02 | 0.00908 | -0.049 | 112.412
7.5 | 1.062 | 0.00971 | -0.05 | 109.335
8 | 1.098 | 0.01014 | -0.051 | 108.247
8.5 | 1.128 | 0.01105 | -0.052 | 102.065
9 | 1.152 | 0.01158 | -0.052 | 99.476
9.5 | 1.168 | 0.01216 | -0.053 | 96.039
10 | 1.176 | 0.01283 | -0.054 | 91.678
10.5 | 1.176 | 0.01348 | -0.055 | 87.25
11 | 1.167 | 0.01418 | -0.056 | 82.325
11.5 | 1.149 | 0.01454 | -0.057 | 79.036
12 | 1.081 | 0.01706 | -0.056 | 63.367
12.5 | 1.015 | 0.01888 | -0.057 | 53.77
13 | 0.939 | 0.02115 | -0.057 | 44.377
13.5 | 0.85 | 0.02492 | -0.057 | 34.117
14 | 0.674 | 0.07782 | -0.043 | 8.66
14.5 | 0.578 | 0.09914 | -0.036 | 5.832
15 | 0.492 | 0.10864 | -0.035 | 4.526

## 110. Re 10M Mach 0.25 (2)
BIGFOIL.COM POLAR EXPORT
GA 40A212
GA 40A212 |  |  |  | Cl Max: | 1.6436 | at alpha= | 16 | deg
XFOIL ncrit=9 |  |  |  | L/D Max: | 122.497 | at alpha= | 9 | deg
Re: | 10000000 |  |  | Cd Min: | 0.12091 | at alpha= | -13 | deg
Mach: | 0.25 |  |  | Cl=0 at alpha= | -1.7593 | deg
|  |  |  | @ Cl=0.1, Cd= | 0.0050009
|  |  |  | @ Cl=0.4, Cd= | 0.0037671
|  |  |  | @ Cl=0.6, Cd= | 0.0058038
alpha (deg) | Cl | Cd | Cm | Cl/Cd
-13 | -0.4691 | 0.12091 | -0.0346 | -3.8797
-12.5 | -0.4575 | 0.11406 | -0.0383 | -4.011
-12 | -0.4752 | 0.10013 | -0.0449 | -4.7458
-11.5 | -0.4718 | 0.09202 | -0.0492 | -5.1271
-11 | -0.4672 | 0.08449 | -0.0534 | -5.5296
-10.5 | -0.6748 | 0.04676 | -0.0734 | -14.4311
-10 | -0.9027 | 0.01682 | -0.0505 | -53.6683
-9.5 | -0.8709 | 0.01309 | -0.0465 | -66.5317
-9 | -0.8242 | 0.0113 | -0.0441 | -72.9381
-8.5 | -0.7745 | 0.00997 | -0.0419 | -77.683
-8 | -0.7215 | 0.00905 | -0.0404 | -79.7238
-7.5 | -0.6667 | 0.00836 | -0.0391 | -79.7488
-7 | -0.6098 | 0.00793 | -0.0384 | -76.8979
-6.5 | -0.5519 | 0.00761 | -0.0379 | -72.523
-6 | -0.4942 | 0.00729 | -0.0374 | -67.7915
-5.5 | -0.4368 | 0.00692 | -0.037 | -63.1214
-5 | -0.38 | 0.0065 | -0.0365 | -58.4615
-4.5 | -0.322 | 0.00621 | -0.0364 | -51.8519
-4 | -0.2636 | 0.00598 | -0.0364 | -44.0803
-3.5 | -0.2051 | 0.0058 | -0.0364 | -35.3621
-3 | -0.1462 | 0.00561 | -0.0366 | -26.0606
-2.5 | -0.0875 | 0.00546 | -0.0368 | -16.0256
-2 | -0.0285 | 0.00533 | -0.0371 | -5.3471
-1.5 | 0.0307 | 0.0052 | -0.0375 | 5.9038
-1 | 0.0894 | 0.00509 | -0.0378 | 17.5639
-0.5 | 0.1453 | 0.00462 | -0.0377 | 31.4502
0.5 | 0.2535 | 0.00357 | -0.0371 | 71.0084
1 | 0.3106 | 0.00354 | -0.0372 | 87.7401
1.5 | 0.3687 | 0.00358 | -0.0375 | 102.9888
2 | 0.4239 | 0.00391 | -0.0373 | 108.4143
2.5 | 0.4729 | 0.00477 | -0.036 | 99.1405
3 | 0.5265 | 0.00527 | -0.0356 | 99.9051
3.5 | 0.5807 | 0.0057 | -0.0351 | 101.8772
4 | 0.6365 | 0.006 | -0.0349 | 106.0833
4.5 | 0.692 | 0.00632 | -0.0347 | 109.4937
5 | 0.7454 | 0.00677 | -0.034 | 110.1034
5.5 | 0.8002 | 0.0071 | -0.0335 | 112.7042
6 | 0.8551 | 0.0074 | -0.033 | 115.5541
6.5 | 0.9101 | 0.00768 | -0.0324 | 118.5026
7 | 0.9638 | 0.00802 | -0.0316 | 120.1746
7.5 | 1.0169 | 0.00836 | -0.0306 | 121.6388
8 | 1.0671 | 0.00881 | -0.0291 | 121.1237
8.5 | 1.1159 | 0.00918 | -0.0271 | 121.5577
9 | 1.1821 | 0.00965 | -0.0291 | 122.4974
9.5 | 1.2436 | 0.01027 | -0.0299 | 121.0906
10 | 1.2895 | 0.01086 | -0.0273 | 118.7385
10.5 | 1.3331 | 0.01154 | -0.0244 | 115.5199
11 | 1.3709 | 0.01231 | -0.0205 | 111.3647
11.5 | 1.4039 | 0.01331 | -0.0159 | 105.4771
12 | 1.4422 | 0.01438 | -0.0129 | 100.2921
12.5 | 1.4813 | 0.0155 | -0.0102 | 95.5677
13 | 1.5153 | 0.01704 | -0.0072 | 88.9261
13.5 | 1.548 | 0.01875 | -0.0044 | 82.56
14 | 1.5774 | 0.02079 | -0.0016 | 75.873
14.5 | 1.5987 | 0.02347 | 0.0015 | 68.1167
15 | 1.62 | 0.02626 | 0.0043 | 61.6908
15.5 | 1.6373 | 0.02942 | 0.0069 | 55.6526
16 | 1.6436 | 0.03358 | 0.0096 | 48.9458
16.5 | 1.641 | 0.03874 | 0.0118 | 42.3593
17 | 1.6203 | 0.04602 | 0.0132 | 35.2086
17.5 | 1.6114 | 0.05273 | 0.0134 | 30.5595
18 | 1.5798 | 0.06244 | 0.0121 | 25.3011
18.5 | 1.5432 | 0.07367 | 0.009 | 20.9475
19 | 1.5127 | 0.0849 | 0.0049 | 17.8174
19.5 | 1.448 | 0.10173 | -0.003 | 14.2338
20 | 1.4059 | 0.11586 | -0.0097 | 12.1345

## 111. Re 10M Mach 0.50 (1)
BIGFOIL.COM POLAR EXPORT
GA 40A212
GA 40A212 |  |  |  | Cl Max: | 1.221 | at alpha= | 20 | deg
JavaFoil+Calcfoil stall+Eppler ext transition |  |  |  | L/D Max: | 107.846 | at alpha= | 3 | deg
Re: | 10000000 |  |  | Cd Min: | 0.00409 | at alpha= | 0 | deg
Mach: | 0.5 |  |  | Cl=0 at alpha= | -1.6667 | deg
|  |  |  | @ Cl=0.1, Cd= | 0.0053312
|  |  |  | @ Cl=0.4, Cd= | 0.0042846
|  |  |  | @ Cl=0.6, Cd= | 0.0055981
alpha (deg) | Cl | Cd | Cm | Cl/Cd
-20 | -0.996 | 0.15115 | 0 | -6.591
-19.5 | -0.973 | 0.15477 | 0 | -6.289
-19 | -0.95 | 0.14279 | -0.001 | -6.653
-18.5 | -0.924 | 0.13491 | -0.001 | -6.846
-18 | -0.896 | 0.12956 | -0.002 | -6.919
-17.5 | -0.867 | 0.12752 | -0.002 | -6.799
-17 | -0.84 | 0.12126 | -0.003 | -6.925
-16.5 | -0.811 | 0.11916 | -0.003 | -6.808
-16 | -0.783 | 0.11477 | -0.004 | -6.822
-15.5 | -0.756 | 0.11116 | -0.004 | -6.803
-15 | -0.73 | 0.10544 | -0.004 | -6.919
-14.5 | -0.703 | 0.10148 | -0.005 | -6.926
-14 | -0.676 | 0.09905 | -0.005 | -6.825
-13.5 | -0.65 | 0.09494 | -0.006 | -6.842
-13 | -0.622 | 0.09065 | -0.006 | -6.865
-12.5 | -0.596 | 0.08108 | -0.007 | -7.354
-12 | -0.571 | 0.07426 | -0.008 | -7.683
-11.5 | -0.546 | 0.06688 | -0.009 | -8.17
-11 | -0.581 | 0.02475 | -0.014 | -23.464
-10.5 | -0.586 | 0.01271 | -0.017 | -46.092
-10 | -0.561 | 0.01099 | -0.018 | -51.032
-9.5 | -0.431 | 0.06546 | -0.009 | -6.585
-9 | -0.404 | 0.05645 | -0.01 | -7.155
-8.5 | -0.379 | 0.0498 | -0.012 | -7.608
-8 | -0.43 | 0.00909 | -0.022 | -47.297
-7.5 | -0.396 | 0.00859 | -0.023 | -46.163
-7 | -0.363 | 0.0082 | -0.024 | -44.239
-6.5 | -0.329 | 0.00783 | -0.025 | -42.028
-6 | -0.295 | 0.00738 | -0.026 | -39.986
-5.5 | -0.261 | 0.00705 | -0.027 | -37.097
-5 | -0.299 | 0.0071 | -0.029 | -42.168
-4.5 | -0.329 | 0.00679 | -0.03 | -48.506
-4 | -0.292 | 0.0066 | -0.031 | -44.272
-3.5 | -0.239 | 0.00631 | -0.032 | -37.819
-3 | -0.178 | 0.00607 | -0.033 | -29.26
-2.5 | -0.113 | 0.0058 | -0.034 | -19.45
-2 | -0.046 | 0.00568 | -0.035 | -8.019
-1.5 | 0.023 | 0.00555 | -0.036 | 4.11
-1 | 0.092 | 0.00549 | -0.037 | 16.697
-0.5 | 0.161 | 0.00412 | -0.038 | 39.028
0 | 0.232 | 0.00409 | -0.039 | 56.585
0.5 | 0.301 | 0.0041 | -0.04 | 73.52
1 | 0.371 | 0.00423 | -0.042 | 87.574
1.5 | 0.44 | 0.00436 | -0.043 | 101.118
2 | 0.509 | 0.00489 | -0.044 | 104.113
2.5 | 0.578 | 0.00541 | -0.045 | 106.917
3 | 0.647 | 0.006 | -0.046 | 107.846
3.5 | 0.714 | 0.00702 | -0.047 | 101.709
4 | 0.781 | 0.00738 | -0.048 | 105.879
4.5 | 0.844 | 0.00858 | -0.049 | 98.324
5 | 0.903 | 0.00894 | -0.05 | 101.101
5.5 | 0.957 | 0.00941 | -0.051 | 101.691
6 | 1 | 0.01042 | -0.052 | 95.994
6.5 | 1.028 | 0.01103 | -0.053 | 93.244
7 | 1.026 | 0.01183 | -0.054 | 86.683
7.5 | 0.939 | 0.01206 | -0.056 | 77.866
8 | 0.668 | 0.01294 | -0.057 | 51.575
8.5 | 0.687 | 0.01537 | -0.056 | 44.71
9 | 0.717 | 0.01618 | -0.057 | 44.312
9.5 | 0.749 | 0.0171 | -0.058 | 43.796
10 | 0.653 | 0.06504 | -0.034 | 10.034
10.5 | 0.801 | 0.02101 | -0.059 | 38.109
11 | 0.809 | 0.02842 | -0.057 | 28.475
11.5 | 0.738 | 0.07585 | -0.038 | 9.732
12 | 0.765 | 0.08228 | -0.038 | 9.302
12.5 | 0.794 | 0.08808 | -0.039 | 9.01
13 | 0.816 | 0.09379 | -0.037 | 8.705
13.5 | 0.846 | 0.09689 | -0.039 | 8.73
14 | 0.876 | 0.09943 | -0.041 | 8.811
14.5 | 0.907 | 0.10164 | -0.043 | 8.928
15 | 0.939 | 0.10424 | -0.045 | 9.011
15.5 | 0.97 | 0.10815 | -0.047 | 8.966
16 | 0.996 | 0.11577 | -0.047 | 8.601
16.5 | 1.015 | 0.13348 | -0.045 | 7.605
17 | 1.043 | 0.12167 | -0.046 | 8.568
17.5 | 1.075 | 0.12359 | -0.048 | 8.694
18 | 1.112 | 0.12175 | -0.052 | 9.131
18.5 | 1.149 | 0.12089 | -0.055 | 9.502
19 | 1.182 | 0.12232 | -0.056 | 9.662
19.5 | 1.207 | 0.13035 | -0.057 | 9.26
20 | 1.221 | 0.1491 | -0.054 | 8.188

## 112. Re 10M Mach 0.50 (2)
BIGFOIL.COM POLAR EXPORT
GA 40A212
GA 40A212 |  |  |  | Cl Max: | 1.2453 | at alpha= | 9 | deg
XFOIL ncrit=9 |  |  |  | L/D Max: | 124.194 | at alpha= | 2 | deg
Re: | 10000000 |  |  | Cd Min: | 0.18871 | at alpha= | -16 | deg
Mach: | 0.5 |  |  | Cl=0 at alpha= | -1.7801 | deg
|  |  |  | @ Cl=0.1, Cd= | 0.005191
|  |  |  | @ Cl=0.4, Cd= | 0.0035901
|  |  |  | @ Cl=0.6, Cd= | 0.0056309
alpha (deg) | Cl | Cd | Cm | Cl/Cd
-16 | -0.5396 | 0.18871 | -0.0042 | -2.8594
-15.5 | -0.5186 | 0.18261 | -0.0077 | -2.8399
-15 | -0.5004 | 0.17434 | -0.012 | -2.8703
-14.5 | -0.482 | 0.16633 | -0.0163 | -2.8979
-14 | -0.4656 | 0.15769 | -0.0207 | -2.9526
-13.5 | -0.4475 | 0.1499 | -0.0249 | -2.9853
-13 | -0.4331 | 0.1411 | -0.0294 | -3.0695
-12.5 | -0.4221 | 0.13157 | -0.0341 | -3.2082
-12 | -0.4078 | 0.12365 | -0.0384 | -3.298
-11.5 | -0.4002 | 0.11405 | -0.0432 | -3.509
-11 | -0.3905 | 0.10568 | -0.0477 | -3.6951
-10.5 | -0.3862 | 0.09652 | -0.0525 | -4.0012
-10 | -0.371 | 0.09006 | -0.0561 | -4.1195
-9.5 | -0.3636 | 0.08222 | -0.0604 | -4.4223
-9 | -0.3659 | 0.07289 | -0.0656 | -5.0199
-8.5 | -0.3697 | 0.06307 | -0.0722 | -5.8617
-8 | -0.4064 | 0.04978 | -0.0829 | -8.1639
-7.5 | -0.4328 | 0.044 | -0.0817 | -9.8364
-7 | -0.4625 | 0.03827 | -0.0751 | -12.0852
-6.5 | -0.4666 | 0.03183 | -0.0701 | -14.6591
-6 | -0.4573 | 0.02526 | -0.0644 | -18.1037
-5.5 | -0.4371 | 0.01843 | -0.0582 | -23.7168
-5 | -0.4107 | 0.01011 | -0.0516 | -40.6231
-4 | -0.2986 | 0.0066 | -0.045 | -45.2424
-3.5 | -0.2322 | 0.00614 | -0.0438 | -37.8176
-3 | -0.1648 | 0.00586 | -0.0431 | -28.1229
-2.5 | -0.0971 | 0.00563 | -0.0428 | -17.2469
-2 | -0.0296 | 0.00546 | -0.0428 | -5.4212
-1.5 | 0.0377 | 0.00532 | -0.0429 | 7.0865
-1 | 0.1053 | 0.00518 | -0.0432 | 20.3282
-0.5 | 0.1712 | 0.00494 | -0.0434 | 34.6559
0 | 0.2273 | 0.00388 | -0.0422 | 58.5825
0.5 | 0.2907 | 0.00357 | -0.042 | 81.4286
1 | 0.3558 | 0.00355 | -0.0421 | 100.2254
1.5 | 0.422 | 0.00361 | -0.0423 | 116.8975
2 | 0.4856 | 0.00391 | -0.042 | 124.1944
2.5 | 0.5377 | 0.00493 | -0.0398 | 109.0669
3 | 0.5954 | 0.00559 | -0.0384 | 106.5116
3.5 | 0.655 | 0.00612 | -0.037 | 107.0261
4 | 0.7171 | 0.00651 | -0.0359 | 110.1536
4.5 | 0.7769 | 0.007 | -0.0342 | 110.9857
5 | 0.8372 | 0.00746 | -0.0322 | 112.2252
5.5 | 0.899 | 0.00785 | -0.0303 | 114.5223
6 | 0.9603 | 0.00825 | -0.0279 | 116.4
6.5 | 1.0189 | 0.00872 | -0.0247 | 116.8463
7 | 1.0741 | 0.00927 | -0.0205 | 115.8684
7.5 | 1.1193 | 0.00989 | -0.0143 | 113.1749
8 | 1.152 | 0.01062 | -0.0057 | 108.4746
8.5 | 1.2295 | 0.01239 | -0.0063 | 99.2333
9 | 1.2453 | 0.01629 | 0.0004 | 76.4457
9.5 | 1.236 | 0.02155 | 0.0085 | 57.355
10 | 1.2115 | 0.02838 | 0.0151 | 42.6885
10.5 | 1.1755 | 0.03655 | 0.0189 | 32.1614
11 | 1.1351 | 0.04593 | 0.0199 | 24.7137
11.5 | 1.094 | 0.05673 | 0.0177 | 19.2843
12 | 1.0589 | 0.06848 | 0.0129 | 15.4629
12.5 | 1.0248 | 0.08188 | 0.0056 | 12.5159
13 | 0.9973 | 0.09612 | -0.0027 | 10.3756
13.5 | 0.974 | 0.10952 | -0.0087 | 8.8934
14 | 0.9524 | 0.12207 | -0.0143 | 7.8021

## 113. Re 12M Mach 0.00 (1)
BIGFOIL.COM POLAR EXPORT
GA 40A212
GA 40A212 |  |  |  | Cl Max: | 1.252 | at alpha= | 11.5 | deg
JavaFoil+Calcfoil stall+Eppler ext transition |  |  |  | L/D Max: | 117.551 | at alpha= | 7.5 | deg
Re: | 12000000 |  |  | Cd Min: | 0.00398 | at alpha= | -0.5 | deg
Mach: | 0 |  |  | Cl=0 at alpha= | -1.6667 | deg
|  |  |  | @ Cl=0.1, Cd= | 0.0041981
|  |  |  | @ Cl=0.4, Cd= | 0.0046187
|  |  |  | @ Cl=0.6, Cd= | 0.0059729
alpha (deg) | Cl | Cd | Cm | Cl/Cd
-15.5 | -0.461 | 0.07955 | -0.004 | -5.791
-15 | -0.484 | 0.06692 | -0.005 | -7.229
-14.5 | -0.528 | 0.03739 | -0.007 | -14.114
-14 | -0.497 | 0.07899 | -0.006 | -6.295
-13.5 | -0.512 | 0.07378 | -0.006 | -6.937
-13 | -0.525 | 0.06851 | -0.007 | -7.67
-12.5 | -0.537 | 0.06402 | -0.008 | -8.394
-12 | -0.585 | 0.03301 | -0.01 | -17.729
-11.5 | -0.653 | 0.01102 | -0.013 | -59.246
-11 | -0.666 | 0.00919 | -0.014 | -72.474
-10.5 | -0.667 | 0.00947 | -0.015 | -70.419
-10 | -0.664 | 0.00874 | -0.016 | -75.883
-9.5 | -0.656 | 0.00815 | -0.017 | -80.464
-9 | -0.643 | 0.0084 | -0.017 | -76.597
-8.5 | -0.626 | 0.00786 | -0.018 | -79.654
-8 | -0.604 | 0.00737 | -0.019 | -81.856
-7.5 | -0.576 | 0.00725 | -0.02 | -79.434
-7 | -0.544 | 0.00698 | -0.021 | -78.003
-6.5 | -0.507 | 0.00655 | -0.022 | -77.473
-6 | -0.467 | 0.00658 | -0.023 | -70.892
-5.5 | -0.422 | 0.00645 | -0.024 | -65.388
-5 | -0.374 | 0.0062 | -0.025 | -60.298
-4.5 | -0.322 | 0.00605 | -0.026 | -53.325
-4 | -0.269 | 0.00595 | -0.027 | -45.183
-3.5 | -0.214 | 0.00581 | -0.028 | -36.752
-3 | -0.157 | 0.00549 | -0.028 | -28.536
-2.5 | -0.099 | 0.00542 | -0.029 | -18.173
-2 | -0.04 | 0.00533 | -0.03 | -7.436
-1.5 | 0.02 | 0.00524 | -0.031 | 3.777
-1 | 0.08 | 0.00431 | -0.032 | 18.45
-0.5 | 0.139 | 0.00398 | -0.033 | 35.03
0 | 0.201 | 0.00401 | -0.034 | 50.005
0.5 | 0.261 | 0.00405 | -0.035 | 64.457
1 | 0.321 | 0.00412 | -0.036 | 77.943
1.5 | 0.381 | 0.00453 | -0.037 | 84.257
2 | 0.441 | 0.00481 | -0.038 | 91.693
2.5 | 0.501 | 0.00512 | -0.039 | 97.783
3 | 0.561 | 0.00553 | -0.04 | 101.492
3.5 | 0.62 | 0.0062 | -0.041 | 100.04
4 | 0.679 | 0.00667 | -0.042 | 101.791
4.5 | 0.736 | 0.00695 | -0.043 | 105.997
5 | 0.792 | 0.00755 | -0.044 | 105.01
5.5 | 0.847 | 0.00806 | -0.044 | 105.141
6 | 0.9 | 0.00834 | -0.045 | 107.847
6.5 | 0.95 | 0.00837 | -0.046 | 113.58
7 | 0.998 | 0.00854 | -0.047 | 116.842
7.5 | 1.043 | 0.00887 | -0.048 | 117.551
8 | 1.084 | 0.00941 | -0.049 | 115.15
8.5 | 1.121 | 0.01012 | -0.05 | 110.856
9 | 1.155 | 0.01057 | -0.051 | 109.214
9.5 | 1.184 | 0.011 | -0.052 | 107.621
10 | 1.208 | 0.01127 | -0.053 | 107.233
10.5 | 1.227 | 0.01182 | -0.054 | 103.886
11 | 1.242 | 0.01243 | -0.054 | 99.91
11.5 | 1.252 | 0.01279 | -0.055 | 97.842
12 | 1.248 | 0.01345 | -0.056 | 92.823
12.5 | 1.235 | 0.0141 | -0.057 | 87.563
13 | 1.19 | 0.01611 | -0.057 | 73.884
13.5 | 1.16 | 0.01733 | -0.057 | 66.909
14 | 1.124 | 0.01893 | -0.058 | 59.353
14.5 | 1.084 | 0.02064 | -0.058 | 52.513
15 | 1.039 | 0.02366 | -0.058 | 43.906
15.5 | 0.988 | 0.02868 | -0.058 | 34.455
16 | 0.935 | 0.0357 | -0.057 | 26.186
16.5 | 0.831 | 0.07572 | -0.05 | 10.976

## 114. Re 12M Mach 0.00 (2)
BIGFOIL.COM POLAR EXPORT
GA 40A212
GA 40A212 |  |  |  | Cl Max: | 1.802 | at alpha= | 20 | deg
XFOIL ncrit=9 |  |  |  | L/D Max: | 129.178 | at alpha= | 9.5 | deg
Re: | 12000000 |  |  | Cd Min: | 0.04462 | at alpha= | 20 | deg
Mach: | 0 |  |  | Cl=0 at alpha= | -1.75 | deg
|  |  |  | @ Cl=0.1, Cd= | 0.0048445
|  |  |  | @ Cl=0.4, Cd= | 0.0040964
|  |  |  | @ Cl=0.6, Cd= | 0.0057199
alpha (deg) | Cl | Cd | Cm | Cl/Cd
-15.5 | -1.282 | 0.02657 | -0.0593 | -48.2499
-15 | -1.2217 | 0.02459 | -0.0652 | -49.6828
-14.5 | -1.2417 | 0.02215 | -0.0548 | -56.0587
-14 | -1.2298 | 0.01955 | -0.0496 | -62.9054
-13.5 | -1.2031 | 0.01757 | -0.0462 | -68.4747
-13 | -1.1697 | 0.01588 | -0.0435 | -73.6587
-12.5 | -1.1336 | 0.01421 | -0.0411 | -79.7748
-12 | -1.0928 | 0.01287 | -0.0393 | -84.9106
-11.5 | -1.048 | 0.01185 | -0.0379 | -88.4388
-11 | -1.0013 | 0.01097 | -0.0368 | -91.2762
-10.5 | -0.9535 | 0.01018 | -0.0359 | -93.664
-10 | -0.904 | 0.00949 | -0.0351 | -95.2582
-9.5 | -0.8534 | 0.00892 | -0.0345 | -95.6726
-9 | -0.8024 | 0.00835 | -0.0339 | -96.0958
-8.5 | -0.7493 | 0.00798 | -0.0337 | -93.8972
-8 | -0.6952 | 0.00773 | -0.0337 | -89.9353
-7.5 | -0.6411 | 0.00742 | -0.0336 | -86.4016
-7 | -0.5861 | 0.00722 | -0.0337 | -81.1773
-5.5 | -0.4213 | 0.00643 | -0.0339 | -65.521
-5 | -0.3663 | 0.00616 | -0.034 | -59.4643
-4.5 | -0.3106 | 0.00592 | -0.0341 | -52.4662
-4 | -0.2547 | 0.00572 | -0.0343 | -44.528
-3 | -0.1418 | 0.00539 | -0.0349 | -26.308
-2.5 | -0.0854 | 0.00526 | -0.0352 | -16.2357
-2 | -0.0284 | 0.00514 | -0.0357 | -5.5253
-1.5 | 0.0284 | 0.00505 | -0.036 | 5.6238
-1 | 0.0851 | 0.00494 | -0.0364 | 17.2267
-0.5 | 0.1397 | 0.00459 | -0.0364 | 30.4357
0.5 | 0.244 | 0.00363 | -0.0359 | 67.2176
1 | 0.2983 | 0.00363 | -0.0359 | 82.1763
1.5 | 0.353 | 0.00373 | -0.0359 | 94.6381
2 | 0.4056 | 0.00414 | -0.0357 | 97.971
2.5 | 0.4549 | 0.00481 | -0.0349 | 94.5738
3 | 0.5075 | 0.00522 | -0.0346 | 97.2222
3.5 | 0.561 | 0.00554 | -0.0345 | 101.2635
4 | 0.6152 | 0.00579 | -0.0345 | 106.2522
4.5 | 0.6691 | 0.00605 | -0.0345 | 110.595
5 | 0.7211 | 0.00645 | -0.0342 | 111.7984
5.5 | 0.7743 | 0.00674 | -0.034 | 114.8813
6 | 0.8275 | 0.007 | -0.0339 | 118.2143
6.5 | 0.8804 | 0.00726 | -0.0338 | 121.2672
7 | 0.9329 | 0.00753 | -0.0336 | 123.8911
7.5 | 0.9844 | 0.00782 | -0.0332 | 125.8824
8 | 1.0344 | 0.00817 | -0.0326 | 126.6095
8.5 | 1.0831 | 0.00854 | -0.0318 | 126.8267
9 | 1.1303 | 0.00886 | -0.0306 | 127.5734
9.5 | 1.1949 | 0.00925 | -0.0335 | 129.1784
10 | 1.2523 | 0.00974 | -0.0348 | 128.5729
10.5 | 1.2974 | 0.01021 | -0.0334 | 127.0715
11 | 1.3405 | 0.01076 | -0.0317 | 124.5818
11.5 | 1.3824 | 0.01135 | -0.0299 | 121.7974
12 | 1.4225 | 0.01201 | -0.0278 | 118.443
12.5 | 1.4604 | 0.01267 | -0.0254 | 115.2644
13 | 1.4947 | 0.01338 | -0.0224 | 111.7115
13.5 | 1.5325 | 0.01414 | -0.0205 | 108.3805
14 | 1.5686 | 0.01503 | -0.0187 | 104.3646
14.5 | 1.602 | 0.01612 | -0.0167 | 99.3797
15 | 1.6339 | 0.01735 | -0.0149 | 94.1729
15.5 | 1.6618 | 0.01889 | -0.0129 | 87.9725
16 | 1.6878 | 0.02062 | -0.0109 | 81.8526
16.5 | 1.7119 | 0.02256 | -0.0091 | 75.8821
17 | 1.7326 | 0.02476 | -0.0071 | 69.9758
17.5 | 1.7498 | 0.02733 | -0.0052 | 64.0249
18 | 1.7624 | 0.03034 | -0.0034 | 58.0883
18.5 | 1.7758 | 0.03332 | -0.0018 | 53.2953
19 | 1.7848 | 0.03689 | -0.0005 | 48.3817
19.5 | 1.7914 | 0.04084 | 0.0005 | 43.8639
20 | 1.802 | 0.04462 | 0.001 | 40.3855

## 115. Re 12M Mach 0.10 (1)
BIGFOIL.COM POLAR EXPORT
GA 40A212
GA 40A212 |  |  |  | Cl Max: | 1.241 | at alpha= | 11.5 | deg
JavaFoil+Calcfoil stall+Eppler ext transition |  |  |  | L/D Max: | 116.752 | at alpha= | 7.5 | deg
Re: | 12000000 |  |  | Cd Min: | 0.00396 | at alpha= | 0 | deg
Mach: | 0.1 |  |  | Cl=0 at alpha= | -1.6667 | deg
|  |  |  | @ Cl=0.1, Cd= | 0.0047733
|  |  |  | @ Cl=0.4, Cd= | 0.0045893
|  |  |  | @ Cl=0.6, Cd= | 0.0058944
alpha (deg) | Cl | Cd | Cm | Cl/Cd
-15.5 | -0.412 | 0.08489 | -0.004 | -4.851
-15 | -0.434 | 0.07586 | -0.005 | -5.715
-14.5 | -0.461 | 0.06023 | -0.006 | -7.659
-14 | -0.469 | 0.06879 | -0.006 | -6.816
-13.5 | -0.477 | 0.07532 | -0.006 | -6.329
-13 | -0.493 | 0.07004 | -0.007 | -7.044
-12.5 | -0.509 | 0.06472 | -0.008 | -7.863
-12 | -0.522 | 0.06012 | -0.008 | -8.685
-11.5 | -0.607 | 0.01553 | -0.012 | -39.08
-11 | -0.645 | 0.0093 | -0.014 | -69.312
-10.5 | -0.649 | 0.00961 | -0.015 | -67.537
-10 | -0.649 | 0.0088 | -0.016 | -73.723
-9.5 | -0.644 | 0.00855 | -0.017 | -75.398
-9 | -0.635 | 0.00846 | -0.017 | -74.999
-8.5 | -0.62 | 0.0081 | -0.018 | -76.47
-8 | -0.599 | 0.00745 | -0.019 | -80.401
-7.5 | -0.574 | 0.00731 | -0.02 | -78.504
-7 | -0.543 | 0.00678 | -0.021 | -80.085
-6.5 | -0.507 | 0.00663 | -0.022 | -76.485
-6 | -0.467 | 0.00662 | -0.023 | -70.482
-5.5 | -0.423 | 0.00639 | -0.024 | -66.141
-5 | -0.375 | 0.00625 | -0.025 | -59.911
-4.5 | -0.324 | 0.0061 | -0.026 | -53.043
-4 | -0.27 | 0.00598 | -0.027 | -45.138
-3.5 | -0.214 | 0.00583 | -0.028 | -36.761
-3 | -0.157 | 0.00554 | -0.029 | -28.393
-2.5 | -0.099 | 0.00544 | -0.03 | -18.189
-2 | -0.04 | 0.00538 | -0.031 | -7.402
-1.5 | 0.02 | 0.00526 | -0.031 | 3.782
-1 | 0.08 | 0.00517 | -0.032 | 15.452
-0.5 | 0.14 | 0.00398 | -0.033 | 35.185
0 | 0.202 | 0.00396 | -0.034 | 50.926
0.5 | 0.262 | 0.00405 | -0.035 | 64.709
1 | 0.323 | 0.00407 | -0.036 | 79.282
1.5 | 0.383 | 0.00451 | -0.037 | 85.014
2 | 0.443 | 0.00479 | -0.038 | 92.567
2.5 | 0.504 | 0.00516 | -0.039 | 97.535
3 | 0.564 | 0.00551 | -0.04 | 102.259
3.5 | 0.623 | 0.00614 | -0.041 | 101.507
4 | 0.682 | 0.00665 | -0.042 | 102.59
4.5 | 0.74 | 0.00701 | -0.043 | 105.565
5 | 0.796 | 0.00749 | -0.044 | 106.321
5.5 | 0.851 | 0.00812 | -0.045 | 104.82
6 | 0.904 | 0.00841 | -0.046 | 107.422
6.5 | 0.954 | 0.00838 | -0.047 | 113.871
7 | 1.002 | 0.0086 | -0.047 | 116.456
7.5 | 1.046 | 0.00896 | -0.048 | 116.752
8 | 1.087 | 0.00942 | -0.049 | 115.313
8.5 | 1.123 | 0.01021 | -0.05 | 109.985
9 | 1.156 | 0.01064 | -0.051 | 108.584
9.5 | 1.183 | 0.01112 | -0.052 | 106.379
10 | 1.205 | 0.01141 | -0.053 | 105.697
10.5 | 1.223 | 0.01197 | -0.054 | 102.138
11 | 1.235 | 0.0126 | -0.055 | 97.962
11.5 | 1.241 | 0.01297 | -0.056 | 95.716
12 | 1.234 | 0.01365 | -0.056 | 90.426
12.5 | 1.216 | 0.01435 | -0.057 | 84.762
13 | 1.164 | 0.01653 | -0.057 | 70.448
13.5 | 1.127 | 0.01805 | -0.057 | 62.443
14 | 1.086 | 0.01981 | -0.058 | 54.816
14.5 | 1.039 | 0.02195 | -0.058 | 47.358
15 | 0.987 | 0.02608 | -0.058 | 37.833
15.5 | 0.923 | 0.03487 | -0.057 | 26.48
16 | 0.856 | 0.04869 | -0.055 | 17.579
16.5 | 0.748 | 0.10191 | -0.043 | 7.34

## 116. Re 12M Mach 0.10 (2)
BIGFOIL.COM POLAR EXPORT
GA 40A212
GA 40A212 |  |  |  | Cl Max: | 1.7875 | at alpha= | 20 | deg
XFOIL ncrit=9 |  |  |  | L/D Max: | 128.579 | at alpha= | 9.5 | deg
Re: | 12000000 |  |  | Cd Min: | 0.20601 | at alpha= | -18 | deg
Mach: | 0.1 |  |  | Cl=0 at alpha= | -1.7504 | deg
|  |  |  | @ Cl=0.1, Cd= | 0.0048521
|  |  |  | @ Cl=0.4, Cd= | 0.0040679
|  |  |  | @ Cl=0.6, Cd= | 0.0057211
alpha (deg) | Cl | Cd | Cm | Cl/Cd
-18 | -0.6523 | 0.20601 | 0.0294 | -3.1664
-17.5 | -0.6369 | 0.19974 | 0.0258 | -3.1886
-17 | -0.6097 | 0.19354 | 0.0194 | -3.1503
-15.5 | -1.1848 | 0.03743 | -0.0628 | -31.6538
-15 | -1.1407 | 0.03642 | -0.0643 | -31.3207
-14.5 | -1.1613 | 0.02712 | -0.0688 | -42.8208
-14 | -1.1937 | 0.0236 | -0.0578 | -50.5805
-13.5 | -1.1816 | 0.02087 | -0.0526 | -56.6172
-13 | -1.1615 | 0.01809 | -0.0482 | -64.2067
-12.5 | -1.133 | 0.01565 | -0.0447 | -72.3962
-12 | -1.0954 | 0.01391 | -0.0423 | -78.7491
-11.5 | -1.0525 | 0.01259 | -0.0404 | -83.5981
-11 | -1.0068 | 0.01151 | -0.0389 | -87.4718
-10.5 | -0.9593 | 0.01058 | -0.0377 | -90.6711
-10 | -0.91 | 0.00979 | -0.0366 | -92.952
-9.5 | -0.8592 | 0.00915 | -0.0358 | -93.9016
-9 | -0.8079 | 0.00853 | -0.0351 | -94.7128
-8.5 | -0.7548 | 0.00809 | -0.0346 | -93.3004
-8 | -0.7003 | 0.00779 | -0.0345 | -89.8973
-7.5 | -0.6458 | 0.00746 | -0.0343 | -86.5684
-7 | -0.5903 | 0.00726 | -0.0343 | -81.3085
-6.5 | -0.5346 | 0.00703 | -0.0344 | -76.0455
-6 | -0.4792 | 0.00678 | -0.0344 | -70.6785
-5.5 | -0.4238 | 0.00648 | -0.0344 | -65.4012
-4.5 | -0.3124 | 0.00594 | -0.0344 | -52.5926
-4 | -0.2562 | 0.00574 | -0.0346 | -44.6341
-3.5 | -0.1994 | 0.00557 | -0.0349 | -35.7989
-3 | -0.1426 | 0.0054 | -0.0352 | -26.4074
-2.5 | -0.0858 | 0.00527 | -0.0355 | -16.2808
-2 | -0.0285 | 0.00514 | -0.0359 | -5.5447
-1.5 | 0.0286 | 0.00505 | -0.0362 | 5.6634
-1 | 0.0858 | 0.00494 | -0.0366 | 17.3684
-0.5 | 0.1407 | 0.0046 | -0.0367 | 30.587
0.5 | 0.2455 | 0.00363 | -0.0361 | 67.6309
1 | 0.3001 | 0.00363 | -0.0361 | 82.6722
1.5 | 0.3552 | 0.00372 | -0.0361 | 95.4839
2 | 0.408 | 0.00413 | -0.0359 | 98.7893
2.5 | 0.4575 | 0.00482 | -0.035 | 94.917
3 | 0.5103 | 0.00523 | -0.0348 | 97.5717
3.5 | 0.5642 | 0.00555 | -0.0346 | 101.6577
4 | 0.6186 | 0.00581 | -0.0346 | 106.4716
4.5 | 0.6727 | 0.00608 | -0.0346 | 110.6414
5 | 0.7251 | 0.00648 | -0.0342 | 111.8981
5.5 | 0.7786 | 0.00677 | -0.034 | 115.0074
6 | 0.8321 | 0.00704 | -0.0339 | 118.196
6.5 | 0.8855 | 0.00729 | -0.0337 | 121.4678
7 | 0.9382 | 0.00757 | -0.0334 | 123.9366
7.5 | 0.9901 | 0.00787 | -0.033 | 125.8069
8 | 1.0404 | 0.00823 | -0.0323 | 126.4156
8.5 | 1.0893 | 0.00861 | -0.0313 | 126.5157
9 | 1.1365 | 0.00894 | -0.03 | 127.1253
9.5 | 1.2035 | 0.00936 | -0.0332 | 128.5791
10 | 1.2597 | 0.00984 | -0.034 | 128.0183
10.5 | 1.3048 | 0.01034 | -0.0324 | 126.1896
11 | 1.3477 | 0.01093 | -0.0305 | 123.3028
11.5 | 1.3896 | 0.01156 | -0.0285 | 120.2076
12 | 1.4294 | 0.01226 | -0.0261 | 116.5905
13 | 1.5019 | 0.01368 | -0.0205 | 109.788
13.5 | 1.5397 | 0.01452 | -0.0185 | 106.0399
14 | 1.575 | 0.01553 | -0.0165 | 101.4166
14.5 | 1.6077 | 0.01676 | -0.0144 | 95.9248
15 | 1.6386 | 0.01816 | -0.0123 | 90.2313
15.5 | 1.6646 | 0.01995 | -0.0101 | 83.4386
16 | 1.6891 | 0.02191 | -0.0079 | 77.0927
16.5 | 1.7113 | 0.0241 | -0.0059 | 71.0083
17 | 1.7286 | 0.02673 | -0.0038 | 64.6689
18 | 1.7532 | 0.03301 | 0.0001 | 53.1112
18.5 | 1.7701 | 0.03596 | 0.0013 | 49.2241
19 | 1.7767 | 0.03997 | 0.0025 | 44.4508
19.5 | 1.7806 | 0.04451 | 0.0033 | 40.0045
20 | 1.7875 | 0.04891 | 0.0036 | 36.5467

## 117. Re 12M Mach 0.25 (1)
BIGFOIL.COM POLAR EXPORT
GA 40A212
GA 40A212 |  |  |  | Cl Max: | 1.176 | at alpha= | 10 | deg
JavaFoil+Calcfoil stall+Eppler ext transition |  |  |  | L/D Max: | 115.103 | at alpha= | 7 | deg
Re: | 12000000 |  |  | Cd Min: | 0.00396 | at alpha= | 0 | deg
Mach: | 0.25 |  |  | Cl=0 at alpha= | -1.6639 | deg
|  |  |  | @ Cl=0.1, Cd= | 0.0048048
|  |  |  | @ Cl=0.4, Cd= | 0.004551
|  |  |  | @ Cl=0.6, Cd= | 0.10754
alpha (deg) | Cl | Cd | Cm | Cl/Cd
-13.5 | -0.069 | 0.08222 | -0.006 | -0.839
-13 | -0.185 | 0.07791 | -0.006 | -2.37
-12.5 | -0.241 | 0.07446 | -0.007 | -3.238
-12 | -0.289 | 0.07024 | -0.007 | -4.116
-11.5 | -0.331 | 0.06614 | -0.008 | -5.012
-11 | -0.371 | 0.05898 | -0.009 | -6.298
-10.5 | -0.402 | 0.05738 | -0.009 | -7.004
-10 | -0.427 | 0.05451 | -0.01 | -7.831
-9.5 | -0.542 | 0.00928 | -0.017 | -58.472
-9 | -0.557 | 0.00859 | -0.018 | -64.857
-8.5 | -0.563 | 0.00821 | -0.019 | -68.628
-8 | -0.561 | 0.00745 | -0.02 | -75.239
-7.5 | -0.549 | 0.00755 | -0.021 | -72.673
-7 | -0.529 | 0.00695 | -0.022 | -76.115
-6.5 | -0.501 | 0.00676 | -0.023 | -74.188
-6 | -0.466 | 0.00702 | -0.024 | -66.475
-5.5 | -0.426 | 0.00659 | -0.025 | -64.593
-5 | -0.38 | 0.00629 | -0.026 | -60.357
-4.5 | -0.33 | 0.00617 | -0.027 | -53.438
-4 | -0.276 | 0.00584 | -0.027 | -47.201
-3.5 | -0.22 | 0.00588 | -0.028 | -37.319
-3 | -0.161 | 0.00551 | -0.029 | -29.246
-2.5 | -0.102 | 0.00544 | -0.03 | -18.677
-2 | -0.041 | 0.00533 | -0.031 | -7.671
-1.5 | 0.02 | 0.00524 | -0.032 | 3.899
-1 | 0.082 | 0.00513 | -0.033 | 16.001
-0.5 | 0.144 | 0.00401 | -0.034 | 35.92
0 | 0.207 | 0.00396 | -0.035 | 52.289
0.5 | 0.269 | 0.00405 | -0.036 | 66.532
1 | 0.332 | 0.00408 | -0.037 | 81.221
1.5 | 0.394 | 0.00452 | -0.038 | 87.254
2 | 0.456 | 0.00484 | -0.039 | 94.102
2.5 | 0.517 | 0.00521 | -0.04 | 99.241
3 | 0.579 | 0.00555 | -0.041 | 104.394
3.5 | 0.64 | 0.00627 | -0.042 | 102.098
4 | 0.701 | 0.00684 | -0.043 | 102.411
4.5 | 0.76 | 0.00715 | -0.044 | 106.194
5 | 0.817 | 0.00777 | -0.045 | 105.081
5.5 | 0.872 | 0.00813 | -0.046 | 107.324
6 | 0.925 | 0.00862 | -0.047 | 107.259
6.5 | 0.975 | 0.00869 | -0.048 | 112.108
7 | 1.02 | 0.00887 | -0.049 | 115.103
7.5 | 1.062 | 0.00923 | -0.05 | 114.981
8 | 1.098 | 0.00986 | -0.051 | 111.361
8.5 | 1.128 | 0.01072 | -0.052 | 105.291
9 | 1.152 | 0.01128 | -0.052 | 102.15
9.5 | 1.168 | 0.0118 | -0.053 | 98.974
10 | 1.176 | 0.01219 | -0.054 | 96.509
10.5 | 1.176 | 0.0131 | -0.055 | 89.806
11 | 1.167 | 0.01357 | -0.056 | 85.981
11.5 | 1.149 | 0.01389 | -0.057 | 82.72
12 | 1.084 | 0.0164 | -0.057 | 66.063
12.5 | 1.019 | 0.01799 | -0.057 | 56.63
13 | 0.941 | 0.02019 | -0.057 | 46.604
13.5 | 0.854 | 0.02346 | -0.057 | 36.394
14 | 0.677 | 0.07545 | -0.044 | 8.969
14.5 | 0.579 | 0.09799 | -0.037 | 5.908
15 | 0.492 | 0.10754 | -0.035 | 4.577

## 118. Re 12M Mach 0.25 (2)
BIGFOIL.COM POLAR EXPORT
GA 40A212
GA 40A212 |  |  |  | Cl Max: | 1.6657 | at alpha= | 16.5 | deg
XFOIL ncrit=9 |  |  |  | L/D Max: | 126.012 | at alpha= | 9.5 | deg
Re: | 12000000 |  |  | Cd Min: | 0.1199 | at alpha= | -13 | deg
Mach: | 0.25 |  |  | Cl=0 at alpha= | -1.7559 | deg
|  |  |  | @ Cl=0.1, Cd= | 0.0048977
|  |  |  | @ Cl=0.4, Cd= | 0.0039605
|  |  |  | @ Cl=0.6, Cd= | 0.0057127
alpha (deg) | Cl | Cd | Cm | Cl/Cd
-13 | -0.4716 | 0.1199 | -0.0353 | -3.9333
-12.5 | -0.46 | 0.11301 | -0.039 | -4.0704
-12 | -0.6763 | 0.05702 | -0.0746 | -11.8608
-11.5 | -0.7035 | 0.04982 | -0.0772 | -14.1208
-11 | -0.7227 | 0.04542 | -0.0751 | -15.9115
-10.5 | -0.9589 | 0.01718 | -0.0519 | -55.8149
-10 | -0.9289 | 0.01344 | -0.0477 | -69.1146
-9.5 | -0.8838 | 0.01149 | -0.0449 | -76.9191
-9 | -0.8341 | 0.01016 | -0.0427 | -82.0965
-8.5 | -0.7813 | 0.00919 | -0.0409 | -85.0163
-8 | -0.7268 | 0.00847 | -0.0395 | -85.8087
-7.5 | -0.6707 | 0.00792 | -0.0385 | -84.6843
-7 | -0.613 | 0.00755 | -0.0378 | -81.1921
-6.5 | -0.5548 | 0.00725 | -0.0374 | -76.5241
-6 | -0.4967 | 0.00695 | -0.037 | -71.4676
-5.5 | -0.4385 | 0.00668 | -0.0368 | -65.6437
-5 | -0.3809 | 0.00634 | -0.0364 | -60.0789
-4.5 | -0.3229 | 0.00604 | -0.0363 | -53.4603
-4 | -0.2646 | 0.00582 | -0.0362 | -45.4639
-3.5 | -0.2057 | 0.00561 | -0.0363 | -36.6667
-3 | -0.1469 | 0.00546 | -0.0365 | -26.9048
-2.5 | -0.0879 | 0.0053 | -0.0368 | -16.5849
-2 | -0.0288 | 0.00516 | -0.0371 | -5.5814
-1.5 | 0.0302 | 0.00506 | -0.0374 | 5.9684
-1 | 0.0893 | 0.00496 | -0.0378 | 18.004
-0.5 | 0.146 | 0.00463 | -0.0379 | 31.5335
0 | 0.2 | 0.00403 | -0.0375 | 49.6278
0.5 | 0.2538 | 0.00362 | -0.0372 | 70.1105
1 | 0.3103 | 0.0036 | -0.0372 | 86.1944
1.5 | 0.3671 | 0.0037 | -0.0372 | 99.2162
2 | 0.4214 | 0.00413 | -0.0369 | 102.0339
2.5 | 0.4718 | 0.00485 | -0.0359 | 97.2784
3 | 0.5259 | 0.00529 | -0.0355 | 99.414
3.5 | 0.5814 | 0.00562 | -0.0353 | 103.452
4 | 0.6376 | 0.0059 | -0.0351 | 108.0678
4.5 | 0.6932 | 0.00621 | -0.0349 | 111.6264
5 | 0.7471 | 0.00663 | -0.0342 | 112.6848
5.5 | 0.8027 | 0.00691 | -0.0339 | 116.165
6 | 0.8579 | 0.00721 | -0.0334 | 118.9875
6.5 | 0.9134 | 0.00747 | -0.033 | 122.2758
7 | 0.9674 | 0.00781 | -0.0322 | 123.8668
7.5 | 1.0206 | 0.00818 | -0.0312 | 124.7677
8 | 1.0719 | 0.0086 | -0.0299 | 124.6395
8.5 | 1.1224 | 0.009 | -0.0283 | 124.7111
9 | 1.1693 | 0.00941 | -0.026 | 124.2614
9.5 | 1.245 | 0.00988 | -0.0298 | 126.0121
10 | 1.2982 | 0.0105 | -0.0288 | 123.6381
10.5 | 1.343 | 0.01117 | -0.0261 | 120.2328
11 | 1.385 | 0.01198 | -0.0229 | 115.6093
11.5 | 1.4207 | 0.01273 | -0.0185 | 111.6025
12 | 1.4593 | 0.01367 | -0.0152 | 106.752
12.5 | 1.4983 | 0.01472 | -0.0123 | 101.7867
13 | 1.5337 | 0.01611 | -0.0092 | 95.2017
13.5 | 1.5674 | 0.01769 | -0.0063 | 88.6037
14 | 1.5977 | 0.01959 | -0.0033 | 81.5569
14.5 | 1.6227 | 0.02196 | -0.0003 | 73.8934
15 | 1.6459 | 0.02455 | 0.0026 | 67.0428
15.5 | 1.6596 | 0.02793 | 0.0057 | 59.42
16 | 1.6599 | 0.03249 | 0.0088 | 51.0896
16.5 | 1.6657 | 0.03686 | 0.011 | 45.1899
17 | 1.6632 | 0.04226 | 0.0127 | 39.3564
17.5 | 1.6563 | 0.04854 | 0.0135 | 34.1224
18 | 1.623 | 0.05804 | 0.0128 | 27.9635
18.5 | 1.6014 | 0.06703 | 0.0111 | 23.8908
19 | 1.5738 | 0.07736 | 0.008 | 20.3438
19.5 | 1.5179 | 0.0923 | 0.0017 | 16.4453
20 | 1.4805 | 0.10534 | -0.0043 | 14.0545

## 119. Re 12M Mach 0.50 (1)
BIGFOIL.COM POLAR EXPORT
GA 40A212
GA 40A212 |  |  |  | Cl Max: | 1.216 | at alpha= | 20 | deg
JavaFoil+Calcfoil stall+Eppler ext transition |  |  |  | L/D Max: | 107.816 | at alpha= | 4 | deg
Re: | 12000000 |  |  | Cd Min: | 0.00408 | at alpha= | -0.5 | deg
Mach: | 0.5 |  |  | Cl=0 at alpha= | -1.6667 | deg
|  |  |  | @ Cl=0.1, Cd= | 0.0052293
|  |  |  | @ Cl=0.4, Cd= | 0.0044427
|  |  |  | @ Cl=0.6, Cd= | 0.0059029
alpha (deg) | Cl | Cd | Cm | Cl/Cd
-20 | -0.996 | 0.15506 | 0 | -6.425
-19.5 | -0.974 | 0.15304 | 0 | -6.364
-19 | -0.95 | 0.14128 | -0.001 | -6.727
-18.5 | -0.925 | 0.13232 | -0.001 | -6.994
-18 | -0.898 | 0.1265 | -0.002 | -7.099
-17.5 | -0.869 | 0.12379 | -0.002 | -7.02
-17 | -0.84 | 0.12002 | -0.003 | -7.002
-16.5 | -0.812 | 0.11694 | -0.003 | -6.945
-16 | -0.784 | 0.11302 | -0.004 | -6.939
-15.5 | -0.756 | 0.10856 | -0.004 | -6.967
-15 | -0.73 | 0.10596 | -0.005 | -6.886
-14.5 | -0.703 | 0.10098 | -0.005 | -6.961
-14 | -0.676 | 0.09821 | -0.006 | -6.885
-13.5 | -0.65 | 0.09354 | -0.006 | -6.946
-13 | -0.623 | 0.08823 | -0.007 | -7.056
-12.5 | -0.597 | 0.0799 | -0.007 | -7.468
-12 | -0.572 | 0.07257 | -0.008 | -7.883
-11.5 | -0.553 | 0.06111 | -0.01 | -9.051
-11 | -0.606 | 0.01577 | -0.015 | -38.444
-10.5 | -0.589 | 0.01188 | -0.017 | -49.591
-10 | -0.563 | 0.01089 | -0.018 | -51.703
-9.5 | -0.431 | 0.05886 | -0.009 | -7.33
-9 | -0.404 | 0.05619 | -0.01 | -7.189
-8.5 | -0.38 | 0.04855 | -0.012 | -7.833
-8 | -0.43 | 0.00882 | -0.022 | -48.756
-7.5 | -0.396 | 0.00794 | -0.023 | -49.924
-7 | -0.363 | 0.00799 | -0.024 | -45.388
-6.5 | -0.329 | 0.00757 | -0.025 | -43.466
-6 | -0.295 | 0.00754 | -0.026 | -39.158
-5.5 | -0.261 | 0.00718 | -0.027 | -36.418
-5 | -0.299 | 0.00689 | -0.029 | -43.471
-4.5 | -0.329 | 0.00629 | -0.03 | -52.346
-4 | -0.292 | 0.00625 | -0.031 | -46.718
-3.5 | -0.239 | 0.006 | -0.032 | -39.815
-3 | -0.178 | 0.00591 | -0.033 | -30.046
-2.5 | -0.113 | 0.00567 | -0.034 | -19.874
-2 | -0.046 | 0.00559 | -0.035 | -8.151
-1.5 | 0.023 | 0.00548 | -0.036 | 4.16
-1 | 0.092 | 0.00538 | -0.037 | 17.037
-0.5 | 0.161 | 0.00408 | -0.038 | 39.432
0 | 0.232 | 0.00413 | -0.039 | 56.129
0.5 | 0.301 | 0.00417 | -0.04 | 72.192
1 | 0.371 | 0.00422 | -0.042 | 87.958
1.5 | 0.44 | 0.00475 | -0.043 | 92.799
2 | 0.509 | 0.00511 | -0.044 | 99.688
2.5 | 0.578 | 0.0056 | -0.045 | 103.216
3 | 0.647 | 0.00655 | -0.046 | 98.765
3.5 | 0.714 | 0.0069 | -0.047 | 103.506
4 | 0.781 | 0.00724 | -0.048 | 107.816
4.5 | 0.844 | 0.00831 | -0.049 | 101.522
5 | 0.903 | 0.00874 | -0.05 | 103.376
5.5 | 0.957 | 0.00953 | -0.051 | 100.337
6 | 1 | 0.01013 | -0.052 | 98.744
6.5 | 1.028 | 0.01072 | -0.053 | 95.932
7 | 1.026 | 0.01149 | -0.055 | 89.276
7.5 | 0.939 | 0.01172 | -0.056 | 80.147
8 | 0.668 | 0.01254 | -0.057 | 53.248
8.5 | 0.702 | 0.0139 | -0.058 | 50.511
9 | 0.719 | 0.01553 | -0.057 | 46.314
9.5 | 0.751 | 0.01642 | -0.058 | 45.752
10 | 0.655 | 0.06267 | -0.036 | 10.459
10.5 | 0.805 | 0.0197 | -0.059 | 40.882
11 | 0.825 | 0.02372 | -0.059 | 34.775
11.5 | 0.742 | 0.0727 | -0.04 | 10.205
12 | 0.767 | 0.08053 | -0.039 | 9.53
12.5 | 0.795 | 0.08718 | -0.039 | 9.115
13 | 0.817 | 0.09162 | -0.037 | 8.913
13.5 | 0.847 | 0.09516 | -0.039 | 8.902
14 | 0.879 | 0.09609 | -0.042 | 9.144
14.5 | 0.911 | 0.09773 | -0.045 | 9.322
15 | 0.945 | 0.09921 | -0.047 | 9.521
15.5 | 0.973 | 0.10397 | -0.048 | 9.361
16 | 0.998 | 0.11337 | -0.048 | 8.799
16.5 | 1.016 | 0.13148 | -0.045 | 7.726
17 | 1.041 | 0.13183 | -0.045 | 7.895
17.5 | 1.07 | 0.13368 | -0.047 | 8.007
18 | 1.1 | 0.13739 | -0.048 | 8.006
18.5 | 1.128 | 0.14608 | -0.049 | 7.725
19 | 1.161 | 0.1474 | -0.052 | 7.877
19.5 | 1.19 | 0.15193 | -0.053 | 7.833
20 | 1.216 | 0.16251 | -0.053 | 7.481

## 120. Re 12M Mach 0.50 (2)
BIGFOIL.COM POLAR EXPORT
GA 40A212
GA 40A212 |  |  |  | Cl Max: | 1.2573 | at alpha= | 9 | deg
XFOIL ncrit=9 |  |  |  | L/D Max: | 121.253 | at alpha= | 6.5 | deg
Re: | 12000000 |  |  | Cd Min: | 0.2644 | at alpha= | -20 | deg
Mach: | 0.5 |  |  | Cl=0 at alpha= | -1.7777 | deg
|  |  |  | @ Cl=0.1, Cd= | 0.0050391
|  |  |  | @ Cl=0.4, Cd= | 0.0037544
|  |  |  | @ Cl=0.6, Cd= | 0.0056257
alpha (deg) | Cl | Cd | Cm | Cl/Cd
-20 | -0.7669 | 0.2644 | 0.0564 | -2.9005
-19.5 | -0.7459 | 0.25539 | 0.0512 | -2.9206
-19 | -0.7235 | 0.24869 | 0.0465 | -2.9092
-18.5 | -0.7015 | 0.24076 | 0.0417 | -2.9137
-18 | -0.6805 | 0.23243 | 0.0368 | -2.9278
-17 | -0.6095 | 0.21012 | 0.0162 | -2.9007
-16.5 | -0.559 | 0.1963 | 0 | -2.8477
-16 | -0.5417 | 0.18839 | -0.0039 | -2.8754
-15.5 | -0.5189 | 0.18222 | -0.0079 | -2.8477
-15 | -0.5006 | 0.17391 | -0.0123 | -2.8785
-14.5 | -0.4818 | 0.166 | -0.0166 | -2.9024
-14 | -0.466 | 0.15712 | -0.0212 | -2.9659
-13.5 | -0.4469 | 0.1496 | -0.0254 | -2.9873
-13 | -0.4326 | 0.14082 | -0.0299 | -3.072
-12.5 | -0.4219 | 0.13121 | -0.0347 | -3.2155
-12 | -0.4079 | 0.12318 | -0.039 | -3.3114
-11 | -0.3924 | 0.10477 | -0.0485 | -3.7453
-10.5 | -0.3833 | 0.09667 | -0.0527 | -3.965
-10 | -0.374 | 0.08899 | -0.057 | -4.2027
-9.5 | -0.3656 | 0.08146 | -0.0611 | -4.4881
-9 | -0.3686 | 0.07196 | -0.0666 | -5.1223
-8.5 | -0.373 | 0.06191 | -0.0736 | -6.0249
-8 | -0.4165 | 0.04846 | -0.0839 | -8.5947
-7.5 | -0.4405 | 0.04339 | -0.0815 | -10.1521
-7 | -0.4684 | 0.03754 | -0.075 | -12.4774
-6.5 | -0.4712 | 0.0312 | -0.0698 | -15.1026
-6 | -0.4612 | 0.02462 | -0.0641 | -18.7327
-5.5 | -0.4413 | 0.01767 | -0.0577 | -24.9745
-4.5 | -0.3655 | 0.007 | -0.0466 | -52.2143
-4 | -0.3009 | 0.00632 | -0.0447 | -47.6108
-3.5 | -0.2337 | 0.00593 | -0.0435 | -39.4098
-3 | -0.1656 | 0.00566 | -0.043 | -29.258
-2.5 | -0.0977 | 0.00547 | -0.0428 | -17.8611
-2 | -0.0301 | 0.00531 | -0.0427 | -5.6685
-1.5 | 0.0376 | 0.00515 | -0.0429 | 7.301
-1 | 0.1051 | 0.00503 | -0.0432 | 20.8946
0 | 0.2301 | 0.00403 | -0.0426 | 57.0968
0.5 | 0.2917 | 0.00358 | -0.0422 | 81.4804
1 | 0.3556 | 0.00355 | -0.0421 | 100.169
2 | 0.4816 | 0.00413 | -0.0414 | 116.6102
2.5 | 0.5352 | 0.00505 | -0.0394 | 105.9802
3 | 0.5949 | 0.00559 | -0.0383 | 106.4222
3.5 | 0.6563 | 0.00602 | -0.0373 | 109.0199
4 | 0.7193 | 0.00637 | -0.0363 | 112.9199
4.5 | 0.7793 | 0.00686 | -0.0346 | 113.6006
5 | 0.8408 | 0.00727 | -0.0328 | 115.6534
5.5 | 0.9032 | 0.00764 | -0.0309 | 118.2199
6 | 0.9658 | 0.008 | -0.0287 | 120.725
6.5 | 1.0258 | 0.00846 | -0.0257 | 121.253
7 | 1.0819 | 0.00901 | -0.0217 | 120.0777
7.5 | 1.1344 | 0.0096 | -0.0166 | 118.1667
8 | 1.1685 | 0.01029 | -0.0081 | 113.5569
8.5 | 1.1929 | 0.0113 | 0.0017 | 105.5664
9 | 1.2573 | 0.01557 | -0.0002 | 80.7514
9.5 | 1.2491 | 0.02095 | 0.0076 | 59.6229
10 | 1.2186 | 0.02813 | 0.0146 | 43.3203
10.5 | 1.1835 | 0.03619 | 0.0185 | 32.7024
11 | 1.1434 | 0.04548 | 0.0195 | 25.1407
11.5 | 1.1029 | 0.05616 | 0.0174 | 19.6385
12 | 1.0679 | 0.06783 | 0.0128 | 15.7438
12.5 | 1.0343 | 0.08109 | 0.0056 | 12.755
13 | 1.0068 | 0.0953 | -0.0028 | 10.5645
13.5 | 0.9847 | 0.10874 | -0.0091 | 9.0555
14 | 0.964 | 0.12121 | -0.0146 | 7.9531

## 121. Re 14M Mach 0.00 (1)
BIGFOIL.COM POLAR EXPORT
GA 40A212
GA 40A212 |  |  |  | Cl Max: | 1.252 | at alpha= | 11.5 | deg
JavaFoil+Calcfoil stall+Eppler ext transition |  |  |  | L/D Max: | 118.124 | at alpha= | 7.5 | deg
Re: | 14000000 |  |  | Cd Min: | 0.00404 | at alpha= | 0.5 | deg
Mach: | 0 |  |  | Cl=0 at alpha= | -1.6667 | deg
|  |  |  | @ Cl=0.1, Cd= | 0.0047688
|  |  |  | @ Cl=0.4, Cd= | 0.0047518
|  |  |  | @ Cl=0.6, Cd= | 0.0060053
alpha (deg) | Cl | Cd | Cm | Cl/Cd
-15.5 | -0.467 | 0.07028 | -0.005 | -6.65
-15 | -0.506 | 0.04382 | -0.006 | -11.539
-14.5 | -0.543 | 0.02648 | -0.007 | -20.518
-14 | -0.504 | 0.07091 | -0.006 | -7.109
-13.5 | -0.524 | 0.0611 | -0.007 | -8.575
-13 | -0.607 | 0.01597 | -0.01 | -38.001
-12.5 | -0.63 | 0.01273 | -0.011 | -49.455
-12 | -0.648 | 0.01093 | -0.012 | -59.309
-11.5 | -0.662 | 0.00959 | -0.013 | -69.038
-11 | -0.666 | 0.00925 | -0.014 | -72.068
-10.5 | -0.667 | 0.00922 | -0.015 | -72.335
-10 | -0.664 | 0.00856 | -0.016 | -77.551
-9.5 | -0.656 | 0.00825 | -0.017 | -79.456
-9 | -0.643 | 0.00786 | -0.017 | -81.816
-8.5 | -0.626 | 0.00732 | -0.018 | -85.516
-8 | -0.604 | 0.00722 | -0.019 | -83.621
-7.5 | -0.576 | 0.00709 | -0.02 | -81.24
-7 | -0.544 | 0.00682 | -0.021 | -79.774
-6.5 | -0.507 | 0.00665 | -0.022 | -76.268
-6 | -0.467 | 0.0064 | -0.023 | -72.889
-5.5 | -0.422 | 0.00627 | -0.024 | -67.248
-5 | -0.374 | 0.00591 | -0.025 | -63.199
-4.5 | -0.323 | 0.00578 | -0.026 | -55.831
-4 | -0.269 | 0.00579 | -0.027 | -46.45
-3.5 | -0.214 | 0.0057 | -0.028 | -37.472
-3 | -0.157 | 0.00541 | -0.028 | -28.933
-2.5 | -0.099 | 0.00534 | -0.029 | -18.449
-2 | -0.04 | 0.00524 | -0.03 | -7.564
-1.5 | 0.02 | 0.00515 | -0.031 | 3.845
-1 | 0.08 | 0.00504 | -0.032 | 15.789
-0.5 | 0.139 | 0.00424 | -0.033 | 32.902
0 | 0.201 | 0.00406 | -0.034 | 49.45
0.5 | 0.261 | 0.00404 | -0.035 | 64.656
1 | 0.321 | 0.00448 | -0.036 | 71.616
1.5 | 0.381 | 0.00466 | -0.037 | 81.812
2 | 0.441 | 0.00495 | -0.038 | 89.12
2.5 | 0.501 | 0.00525 | -0.039 | 95.385
3 | 0.561 | 0.00584 | -0.04 | 95.986
3.5 | 0.62 | 0.00609 | -0.041 | 101.867
4 | 0.679 | 0.00655 | -0.042 | 103.59
4.5 | 0.736 | 0.00683 | -0.043 | 107.8
5 | 0.792 | 0.00739 | -0.044 | 107.179
5.5 | 0.847 | 0.0079 | -0.044 | 107.208
6 | 0.9 | 0.00818 | -0.045 | 110
6.5 | 0.95 | 0.00812 | -0.046 | 117.016
7 | 0.998 | 0.00851 | -0.047 | 117.324
7.5 | 1.043 | 0.00883 | -0.048 | 118.124
8 | 1.084 | 0.00919 | -0.049 | 117.891
8.5 | 1.121 | 0.00963 | -0.05 | 116.452
9 | 1.155 | 0.01004 | -0.051 | 115.005
9.5 | 1.184 | 0.01075 | -0.052 | 110.067
10 | 1.208 | 0.01101 | -0.053 | 109.758
10.5 | 1.227 | 0.01152 | -0.054 | 106.521
11 | 1.242 | 0.01235 | -0.054 | 100.528
11.5 | 1.252 | 0.01248 | -0.055 | 100.302
12 | 1.248 | 0.01292 | -0.056 | 96.612
12.5 | 1.235 | 0.01357 | -0.057 | 91.016
13 | 1.215 | 0.01427 | -0.058 | 85.174
13.5 | 1.162 | 0.01674 | -0.057 | 69.436
14 | 1.127 | 0.01815 | -0.058 | 62.093
14.5 | 1.087 | 0.01994 | -0.058 | 54.517
15 | 1.039 | 0.02316 | -0.058 | 44.877
15.5 | 0.987 | 0.0287 | -0.058 | 34.393
16 | 0.935 | 0.0352 | -0.057 | 26.566
16.5 | 0.83 | 0.07585 | -0.05 | 10.949

## 122. Re 14M Mach 0.00 (2)
BIGFOIL.COM POLAR EXPORT
GA 40A212
GA 40A212 |  |  |  | Cl Max: | 1.8288 | at alpha= | 20 | deg
XFOIL ncrit=9 |  |  |  | L/D Max: | 132.63 | at alpha= | 10 | deg
Re: | 14000000 |  |  | Cd Min: | 0.05188 | at alpha= | -18 | deg
Mach: | 0 |  |  | Cl=0 at alpha= | -1.7469 | deg
|  |  |  | @ Cl=0.1, Cd= | 0.0048027
|  |  |  | @ Cl=0.4, Cd= | 0.0042804
|  |  |  | @ Cl=0.6, Cd= | 0.0056212
alpha (deg) | Cl | Cd | Cm | Cl/Cd
-18 | -1.2991 | 0.05188 | -0.0511 | -25.0405
-17 | -1.3545 | 0.03448 | -0.0576 | -39.2836
-16.5 | -1.3531 | 0.03036 | -0.057 | -44.5685
-16 | -1.2981 | 0.02914 | -0.0607 | -44.547
-15.5 | -1.3266 | 0.0212 | -0.0591 | -62.5755
-14.5 | -1.2418 | 0.02232 | -0.0547 | -55.6362
-13.5 | -1.1996 | 0.01801 | -0.0466 | -66.6074
-12 | -1.0877 | 0.01351 | -0.04 | -80.5107
-11.5 | -1.0455 | 0.01219 | -0.0383 | -85.767
-11 | -1.0005 | 0.01111 | -0.037 | -90.054
-10.5 | -0.9535 | 0.0102 | -0.0359 | -93.4804
-10 | -0.9048 | 0.00944 | -0.035 | -95.8475
-9.5 | -0.8543 | 0.00883 | -0.0344 | -96.7497
-9 | -0.8039 | 0.00818 | -0.0337 | -98.2763
-8.5 | -0.7515 | 0.00774 | -0.0334 | -97.093
-8 | -0.6973 | 0.00746 | -0.0334 | -93.4718
-7.5 | -0.6432 | 0.00718 | -0.0333 | -89.5822
-7 | -0.588 | 0.00696 | -0.0334 | -84.4828
-6.5 | -0.5329 | 0.00675 | -0.0335 | -78.9481
-6 | -0.4776 | 0.00651 | -0.0337 | -73.3641
-5.5 | -0.4223 | 0.00629 | -0.0338 | -67.1383
-5 | -0.3668 | 0.00603 | -0.0339 | -60.8292
-4.5 | -0.3113 | 0.0058 | -0.034 | -53.6724
-4 | -0.2552 | 0.00559 | -0.0342 | -45.653
-3.5 | -0.1989 | 0.00542 | -0.0345 | -36.6974
-3 | -0.1424 | 0.00528 | -0.0348 | -26.9697
-2.5 | -0.0856 | 0.00513 | -0.0352 | -16.6862
-2 | -0.0288 | 0.00503 | -0.0356 | -5.7256
-1.5 | 0.0281 | 0.00493 | -0.036 | 5.6998
-1 | 0.0848 | 0.00486 | -0.0364 | 17.4486
-0.5 | 0.1405 | 0.00465 | -0.0366 | 30.2151
0.5 | 0.2438 | 0.00376 | -0.0358 | 64.8404
1 | 0.2976 | 0.00375 | -0.0357 | 79.36
1.5 | 0.3512 | 0.0039 | -0.0356 | 90.0513
2 | 0.4038 | 0.00431 | -0.0354 | 93.6891
2.5 | 0.4545 | 0.00486 | -0.0348 | 93.5185
3 | 0.5076 | 0.00521 | -0.0346 | 97.428
3.5 | 0.5618 | 0.00546 | -0.0347 | 102.8938
4 | 0.6163 | 0.00569 | -0.0347 | 108.3128
4.5 | 0.6701 | 0.00597 | -0.0347 | 112.2446
5 | 0.7223 | 0.00635 | -0.0344 | 113.748
5.5 | 0.7759 | 0.00661 | -0.0343 | 117.3828
6 | 0.8293 | 0.00686 | -0.0342 | 120.8892
6.5 | 0.8827 | 0.00709 | -0.0342 | 124.4993
7 | 0.935 | 0.00738 | -0.034 | 126.6938
7.5 | 0.9871 | 0.00765 | -0.0337 | 129.0327
8 | 1.0375 | 0.00801 | -0.0332 | 129.5256
8.5 | 1.087 | 0.00838 | -0.0325 | 129.7136
9 | 1.1352 | 0.00873 | -0.0316 | 130.0344
9.5 | 1.1807 | 0.00905 | -0.0301 | 130.4641
10 | 1.2507 | 0.00943 | -0.0343 | 132.6299
10.5 | 1.303 | 0.00994 | -0.0345 | 131.0865
11 | 1.3465 | 0.01051 | -0.0328 | 128.1161
11.5 | 1.3893 | 0.01108 | -0.0311 | 125.3881
12 | 1.4307 | 0.01171 | -0.0293 | 122.1776
12.5 | 1.4725 | 0.01227 | -0.0276 | 120.0081
13 | 1.5084 | 0.01293 | -0.0248 | 116.6589
13.5 | 1.5452 | 0.01363 | -0.0225 | 113.3676
14 | 1.5814 | 0.01447 | -0.0205 | 109.2882
14.5 | 1.6152 | 0.01548 | -0.0185 | 104.3411
15 | 1.647 | 0.01666 | -0.0165 | 98.8595
15.5 | 1.6734 | 0.01826 | -0.0142 | 91.6429
16 | 1.6998 | 0.01992 | -0.0121 | 85.3313
16.5 | 1.724 | 0.02179 | -0.0102 | 79.1189
17 | 1.7452 | 0.02393 | -0.0082 | 72.9294
17.5 | 1.7667 | 0.02614 | -0.0065 | 67.5861
18.5 | 1.7983 | 0.03155 | -0.0032 | 56.9984
19 | 1.8093 | 0.03482 | -0.0017 | 51.9615
19.5 | 1.8175 | 0.0385 | -0.0005 | 47.2078
20 | 1.8288 | 0.04208 | 0.0002 | 43.4601

## 123. Re 14M Mach 0.10 (1)
BIGFOIL.COM POLAR EXPORT
GA 40A212
GA 40A212 |  |  |  | Cl Max: | 1.241 | at alpha= | 11.5 | deg
JavaFoil+Calcfoil stall+Eppler ext transition |  |  |  | L/D Max: | 119.801 | at alpha= | 8 | deg
Re: | 14000000 |  |  | Cd Min: | 0.00404 | at alpha= | 0.5 | deg
Mach: | 0.1 |  |  | Cl=0 at alpha= | -1.6667 | deg
|  |  |  | @ Cl=0.1, Cd= | 0.0048133
|  |  |  | @ Cl=0.4, Cd= | 0.004742
|  |  |  | @ Cl=0.6, Cd= | 0.0060486
alpha (deg) | Cl | Cd | Cm | Cl/Cd
-15.5 | -0.417 | 0.0762 | -0.005 | -5.474
-15 | -0.447 | 0.05786 | -0.006 | -7.726
-14.5 | -0.493 | 0.0302 | -0.007 | -16.34
-14 | -0.465 | 0.07322 | -0.006 | -6.352
-13.5 | -0.486 | 0.06498 | -0.007 | -7.477
-13 | -0.518 | 0.04687 | -0.008 | -11.045
-12.5 | -0.574 | 0.02 | -0.011 | -28.702
-12 | -0.604 | 0.01395 | -0.012 | -43.278
-11.5 | -0.629 | 0.01079 | -0.013 | -58.286
-11 | -0.645 | 0.00939 | -0.014 | -68.671
-10.5 | -0.649 | 0.00936 | -0.015 | -69.296
-10 | -0.649 | 0.00862 | -0.016 | -75.298
-9.5 | -0.644 | 0.00856 | -0.017 | -75.235
-9 | -0.635 | 0.00829 | -0.017 | -76.502
-8.5 | -0.62 | 0.00758 | -0.018 | -81.78
-8 | -0.599 | 0.0073 | -0.019 | -82.132
-7.5 | -0.574 | 0.00715 | -0.02 | -80.289
-7 | -0.543 | 0.00663 | -0.021 | -81.916
-6.5 | -0.507 | 0.00671 | -0.022 | -75.634
-6 | -0.467 | 0.00644 | -0.023 | -72.496
-5.5 | -0.423 | 0.00624 | -0.024 | -67.739
-5 | -0.375 | 0.00597 | -0.025 | -62.798
-4.5 | -0.324 | 0.00594 | -0.026 | -54.471
-4 | -0.27 | 0.00585 | -0.027 | -46.168
-3.5 | -0.214 | 0.00572 | -0.028 | -37.492
-3 | -0.157 | 0.00547 | -0.029 | -28.784
-2.5 | -0.099 | 0.00536 | -0.03 | -18.473
-2 | -0.04 | 0.00529 | -0.031 | -7.529
-1.5 | 0.02 | 0.00516 | -0.031 | 3.851
-1 | 0.08 | 0.00508 | -0.032 | 15.719
-0.5 | 0.14 | 0.00428 | -0.033 | 32.743
0 | 0.202 | 0.00409 | -0.034 | 49.247
0.5 | 0.262 | 0.00404 | -0.035 | 64.919
1 | 0.323 | 0.00446 | -0.036 | 72.318
1.5 | 0.383 | 0.00464 | -0.037 | 82.6
2 | 0.443 | 0.005 | -0.038 | 88.72
2.5 | 0.504 | 0.00524 | -0.039 | 96.039
3 | 0.564 | 0.00589 | -0.04 | 95.711
3.5 | 0.623 | 0.00615 | -0.041 | 101.322
4 | 0.682 | 0.00661 | -0.042 | 103.208
4.5 | 0.74 | 0.00689 | -0.043 | 107.322
5 | 0.796 | 0.00737 | -0.044 | 107.995
5.5 | 0.851 | 0.00789 | -0.045 | 107.823
6 | 0.904 | 0.00825 | -0.046 | 109.606
6.5 | 0.954 | 0.0082 | -0.047 | 116.363
7 | 1.002 | 0.0085 | -0.047 | 117.848
7.5 | 1.046 | 0.00891 | -0.048 | 117.327
8 | 1.087 | 0.00907 | -0.049 | 119.801
8.5 | 1.123 | 0.00972 | -0.05 | 115.512
9 | 1.156 | 0.01016 | -0.051 | 113.775
9.5 | 1.183 | 0.01086 | -0.052 | 108.958
10 | 1.205 | 0.01113 | -0.053 | 108.358
10.5 | 1.223 | 0.01167 | -0.054 | 104.741
11 | 1.235 | 0.01245 | -0.055 | 99.133
11.5 | 1.241 | 0.01267 | -0.056 | 97.95
12 | 1.234 | 0.01313 | -0.056 | 94.027
12.5 | 1.216 | 0.01381 | -0.057 | 88.042
13 | 1.167 | 0.01593 | -0.057 | 73.277
13.5 | 1.131 | 0.01729 | -0.057 | 65.408
14 | 1.089 | 0.01897 | -0.058 | 57.404
14.5 | 1.04 | 0.02178 | -0.058 | 47.76
15 | 0.988 | 0.02542 | -0.058 | 38.866
15.5 | 0.923 | 0.03488 | -0.057 | 26.454
16 | 0.863 | 0.04472 | -0.056 | 19.286
16.5 | 0.75 | 0.0998 | -0.044 | 7.513

## 124. Re 14M Mach 0.10 (2)
BIGFOIL.COM POLAR EXPORT
GA 40A212
GA 40A212 |  |  |  | Cl Max: | 1.8164 | at alpha= | 20 | deg
XFOIL ncrit=9 |  |  |  | L/D Max: | 132.474 | at alpha= | 10 | deg
Re: | 14000000 |  |  | Cd Min: | 0.04612 | at alpha= | 20 | deg
Mach: | 0.1 |  |  | Cl=0 at alpha= | -1.7474 | deg
|  |  |  | @ Cl=0.1, Cd= | 0.004808
|  |  |  | @ Cl=0.4, Cd= | 0.0042619
|  |  |  | @ Cl=0.6, Cd= | 0.0056442
alpha (deg) | Cl | Cd | Cm | Cl/Cd
-15.5 | -1.275 | 0.02559 | -0.0682 | -49.8242
-13.5 | -1.1762 | 0.02145 | -0.0531 | -54.8345
-12 | -1.0875 | 0.01489 | -0.0433 | -73.0356
-11.5 | -1.048 | 0.01319 | -0.0411 | -79.4541
-11 | -1.005 | 0.01178 | -0.0392 | -85.3141
-10.5 | -0.9587 | 0.01068 | -0.0378 | -89.7659
-10 | -0.9105 | 0.00977 | -0.0366 | -93.1934
-9.5 | -0.86 | 0.00907 | -0.0357 | -94.8181
-9 | -0.8093 | 0.00837 | -0.0349 | -96.6906
-8.5 | -0.7568 | 0.00787 | -0.0343 | -96.1626
-8 | -0.7025 | 0.00752 | -0.0341 | -93.4176
-7.5 | -0.6479 | 0.00722 | -0.0339 | -89.7368
-7 | -0.5922 | 0.007 | -0.034 | -84.6
-6 | -0.4808 | 0.00653 | -0.0341 | -73.6294
-5.5 | -0.425 | 0.00631 | -0.0342 | -67.3534
-5 | -0.3691 | 0.00606 | -0.0343 | -60.9076
-4.5 | -0.3132 | 0.00581 | -0.0343 | -53.9071
-4 | -0.2567 | 0.00561 | -0.0345 | -45.7576
-3.5 | -0.2 | 0.00543 | -0.0348 | -36.8324
-3 | -0.1432 | 0.00529 | -0.0351 | -27.0699
-2.5 | -0.086 | 0.00514 | -0.0355 | -16.7315
-2 | -0.0289 | 0.00503 | -0.0358 | -5.7455
-1.5 | 0.0283 | 0.00493 | -0.0362 | 5.7404
-1 | 0.0854 | 0.00486 | -0.0366 | 17.572
-0.5 | 0.1415 | 0.00466 | -0.0368 | 30.3648
0 | 0.1944 | 0.00414 | -0.0366 | 46.9565
0.5 | 0.2453 | 0.00375 | -0.036 | 65.4133
1 | 0.2994 | 0.00375 | -0.0359 | 79.84
1.5 | 0.3533 | 0.0039 | -0.0358 | 90.5897
2 | 0.4062 | 0.00431 | -0.0356 | 94.2459
2.5 | 0.4571 | 0.00487 | -0.035 | 93.8604
3 | 0.5104 | 0.00522 | -0.0348 | 97.7778
3.5 | 0.5649 | 0.00548 | -0.0348 | 103.0839
4.5 | 0.6739 | 0.00599 | -0.0348 | 112.5042
5 | 0.7264 | 0.00637 | -0.0344 | 114.0345
5.5 | 0.7803 | 0.00663 | -0.0343 | 117.6923
6 | 0.834 | 0.00689 | -0.0342 | 121.045
6.5 | 0.8878 | 0.00712 | -0.0341 | 124.691
7 | 0.9404 | 0.00742 | -0.0338 | 126.7385
7.5 | 0.9929 | 0.0077 | -0.0335 | 128.9481
8 | 1.0434 | 0.00807 | -0.0328 | 129.2937
8.5 | 1.0934 | 0.00844 | -0.0321 | 129.5498
9 | 1.1416 | 0.00882 | -0.031 | 129.4331
9.5 | 1.1873 | 0.00913 | -0.0293 | 130.0438
10 | 1.2691 | 0.00958 | -0.0359 | 132.4739
10.5 | 1.3106 | 0.01008 | -0.0335 | 130.0198
11 | 1.3541 | 0.01068 | -0.0317 | 126.7884
11.5 | 1.3969 | 0.01128 | -0.0298 | 123.8387
12.5 | 1.4802 | 0.0125 | -0.0258 | 118.416
13 | 1.5149 | 0.0132 | -0.0226 | 114.7652
13.5 | 1.5524 | 0.01399 | -0.0204 | 110.965
14 | 1.5878 | 0.01495 | -0.0182 | 106.2074
14.5 | 1.6209 | 0.0161 | -0.016 | 100.677
15 | 1.6512 | 0.01748 | -0.0138 | 94.4622
15.5 | 1.6764 | 0.01928 | -0.0113 | 86.9502
16 | 1.7014 | 0.02116 | -0.0091 | 80.4064
16.5 | 1.7241 | 0.02329 | -0.007 | 74.0275
17.5 | 1.7668 | 0.02788 | -0.0033 | 63.3716
18 | 1.7774 | 0.03115 | -0.0013 | 57.0594
18.5 | 1.794 | 0.034 | 0.0001 | 52.7647
19 | 1.8028 | 0.03771 | 0.0015 | 47.8069
19.5 | 1.8088 | 0.04188 | 0.0025 | 43.1901
20 | 1.8164 | 0.04612 | 0.003 | 39.3842

## 125. Re 14M Mach 0.25 (1)
BIGFOIL.COM POLAR EXPORT
GA 40A212
GA 40A212 |  |  |  | Cl Max: | 1.176 | at alpha= | 10 | deg
JavaFoil+Calcfoil stall+Eppler ext transition |  |  |  | L/D Max: | 117.676 | at alpha= | 7.5 | deg
Re: | 14000000 |  |  | Cd Min: | 0.00406 | at alpha= | 0 | deg
Mach: | 0.25 |  |  | Cl=0 at alpha= | -1.6639 | deg
|  |  |  | @ Cl=0.1, Cd= | 0.0048023
|  |  |  | @ Cl=0.4, Cd= | 0.0046971
|  |  |  | @ Cl=0.6, Cd= | 0.10584
alpha (deg) | Cl | Cd | Cm | Cl/Cd
-13.5 | -0.07 | 0.07664 | -0.006 | -0.908
-13 | -0.185 | 0.07729 | -0.006 | -2.391
-12.5 | -0.242 | 0.0728 | -0.007 | -3.321
-12 | -0.29 | 0.06851 | -0.007 | -4.232
-11.5 | -0.389 | 0.01462 | -0.013 | -26.568
-11 | -0.443 | 0.01131 | -0.014 | -39.153
-10.5 | -0.473 | 0.01237 | -0.015 | -38.283
-10 | -0.514 | 0.00974 | -0.016 | -52.741
-9.5 | -0.542 | 0.0091 | -0.017 | -59.604
-9 | -0.557 | 0.00865 | -0.018 | -64.43
-8.5 | -0.563 | 0.0079 | -0.019 | -71.328
-8 | -0.561 | 0.00729 | -0.02 | -76.889
-7.5 | -0.549 | 0.00706 | -0.021 | -77.735
-7 | -0.529 | 0.00678 | -0.022 | -78.048
-6.5 | -0.501 | 0.00687 | -0.023 | -72.92
-6 | -0.466 | 0.00684 | -0.024 | -68.181
-5.5 | -0.426 | 0.00642 | -0.025 | -66.279
-5 | -0.38 | 0.006 | -0.026 | -63.325
-4.5 | -0.33 | 0.00599 | -0.027 | -55.057
-4 | -0.276 | 0.00585 | -0.027 | -47.167
-3.5 | -0.22 | 0.00575 | -0.028 | -38.182
-3 | -0.161 | 0.00544 | -0.029 | -29.671
-2.5 | -0.102 | 0.00536 | -0.03 | -18.964
-2 | -0.041 | 0.00524 | -0.031 | -7.799
-1.5 | 0.02 | 0.00515 | -0.032 | 3.969
-1 | 0.082 | 0.00502 | -0.033 | 16.36
-0.5 | 0.144 | 0.00427 | -0.034 | 33.694
0 | 0.207 | 0.00406 | -0.035 | 50.987
0.5 | 0.269 | 0.00408 | -0.036 | 66.061
1 | 0.332 | 0.00447 | -0.037 | 74.157
1.5 | 0.394 | 0.00467 | -0.038 | 84.354
2 | 0.456 | 0.00495 | -0.039 | 92.017
2.5 | 0.517 | 0.00528 | -0.04 | 97.995
3 | 0.579 | 0.00591 | -0.041 | 97.923
3.5 | 0.64 | 0.00618 | -0.042 | 103.648
4 | 0.701 | 0.00674 | -0.043 | 103.879
4.5 | 0.76 | 0.00731 | -0.044 | 103.888
5 | 0.817 | 0.00763 | -0.045 | 107.126
5.5 | 0.872 | 0.00798 | -0.046 | 109.284
6 | 0.925 | 0.00848 | -0.047 | 109.123
6.5 | 0.975 | 0.0085 | -0.048 | 114.707
7 | 1.02 | 0.00883 | -0.049 | 115.61
7.5 | 1.062 | 0.00902 | -0.05 | 117.676
8 | 1.098 | 0.00947 | -0.051 | 115.948
8.5 | 1.128 | 0.01019 | -0.052 | 110.772
9 | 1.152 | 0.01073 | -0.053 | 107.39
9.5 | 1.168 | 0.01155 | -0.053 | 101.133
10 | 1.176 | 0.0119 | -0.054 | 98.891
10.5 | 1.176 | 0.01255 | -0.055 | 93.746
11 | 1.167 | 0.0132 | -0.056 | 88.42
11.5 | 1.149 | 0.01372 | -0.057 | 83.736
12 | 1.086 | 0.01557 | -0.057 | 69.784
12.5 | 1.022 | 0.01721 | -0.057 | 59.363
13 | 0.944 | 0.01944 | -0.057 | 48.563
13.5 | 0.855 | 0.02302 | -0.057 | 37.124
14 | 0.684 | 0.06926 | -0.046 | 9.881
14.5 | 0.579 | 0.09718 | -0.037 | 5.962
15 | 0.493 | 0.10584 | -0.036 | 4.657

## 126. Re 14M Mach 0.25 (2)
BIGFOIL.COM POLAR EXPORT
GA 40A212
GA 40A212 |  |  |  | Cl Max: | 1.6962 | at alpha= | 17 | deg
XFOIL ncrit=9 |  |  |  | L/D Max: | 128.061 | at alpha= | 9.5 | deg
Re: | 14000000 |  |  | Cd Min: | 0.09809 | at alpha= | 20 | deg
Mach: | 0.25 |  |  | Cl=0 at alpha= | -1.7525 | deg
|  |  |  | @ Cl=0.1, Cd= | 0.0048353
|  |  |  | @ Cl=0.4, Cd= | 0.0042014
|  |  |  | @ Cl=0.6, Cd= | 0.0056392
alpha (deg) | Cl | Cd | Cm | Cl/Cd
-12.5 | -0.6126 | 0.07905 | -0.0576 | -7.7495
-12 | -0.6808 | 0.05629 | -0.0753 | -12.0945
-11.5 | -0.7219 | 0.04815 | -0.0776 | -14.9927
-11 | -0.7893 | 0.04122 | -0.0704 | -19.1485
-10.5 | -0.9664 | 0.01633 | -0.0511 | -59.1794
-10 | -0.934 | 0.01286 | -0.0471 | -72.6283
-9.5 | -0.8874 | 0.01113 | -0.0445 | -79.7305
-9 | -0.8379 | 0.00974 | -0.0422 | -86.0267
-8.5 | -0.7843 | 0.00889 | -0.0405 | -88.2227
-8 | -0.7301 | 0.0081 | -0.039 | -90.1358
-7.5 | -0.6733 | 0.00762 | -0.0381 | -88.3596
-7 | -0.6154 | 0.00727 | -0.0375 | -84.6492
-6.5 | -0.5569 | 0.00699 | -0.037 | -79.671
-6 | -0.4986 | 0.0067 | -0.0367 | -74.4179
-5.5 | -0.4402 | 0.00645 | -0.0365 | -68.2481
-5 | -0.3813 | 0.00624 | -0.0364 | -61.1058
-4 | -0.2651 | 0.00568 | -0.0361 | -46.6725
-3.5 | -0.2064 | 0.00548 | -0.0362 | -37.6642
-3 | -0.1474 | 0.00533 | -0.0365 | -27.6548
-2.5 | -0.0883 | 0.00517 | -0.0367 | -17.0793
-2 | -0.0293 | 0.00505 | -0.037 | -5.802
-1.5 | 0.0299 | 0.00494 | -0.0374 | 6.0526
-1 | 0.0888 | 0.00487 | -0.0378 | 18.2341
-0.5 | 0.1469 | 0.00469 | -0.038 | 31.322
0 | 0.2012 | 0.00414 | -0.0377 | 48.599
0.5 | 0.2537 | 0.00371 | -0.0371 | 68.3827
1 | 0.3093 | 0.00373 | -0.037 | 82.9223
1.5 | 0.3652 | 0.00386 | -0.0369 | 94.6114
2.5 | 0.4712 | 0.0049 | -0.0358 | 96.1633
3.5 | 0.5821 | 0.00556 | -0.0354 | 104.6942
4 | 0.6386 | 0.00581 | -0.0353 | 109.9139
4.5 | 0.6942 | 0.00612 | -0.035 | 113.4314
5 | 0.7488 | 0.00649 | -0.0345 | 115.3775
5.5 | 0.8047 | 0.00676 | -0.0342 | 119.0385
6 | 0.8602 | 0.00705 | -0.0338 | 122.0142
6.5 | 0.9159 | 0.00731 | -0.0334 | 125.2941
7 | 0.9704 | 0.00763 | -0.0327 | 127.1822
7.5 | 1.0237 | 0.008 | -0.0318 | 127.9625
8 | 1.0759 | 0.00841 | -0.0306 | 127.931
8.5 | 1.1269 | 0.00884 | -0.0291 | 127.4774
9 | 1.1765 | 0.00925 | -0.0273 | 127.1892
9.5 | 1.2217 | 0.00954 | -0.0245 | 128.0608
10.5 | 1.3506 | 0.0109 | -0.0273 | 123.9083
11 | 1.3943 | 0.01165 | -0.0244 | 119.6824
11.5 | 1.4354 | 0.01231 | -0.021 | 116.6044
12 | 1.4729 | 0.01316 | -0.0171 | 111.9225
12.5 | 1.5119 | 0.01415 | -0.014 | 106.8481
13 | 1.5482 | 0.01542 | -0.0108 | 100.4021
13.5 | 1.582 | 0.01693 | -0.0078 | 93.4436
14 | 1.6122 | 0.01879 | -0.0046 | 85.801
14.5 | 1.6399 | 0.02093 | -0.0016 | 78.3516
15 | 1.6619 | 0.02356 | 0.0015 | 70.539
15.5 | 1.6724 | 0.02713 | 0.0049 | 61.6439
16 | 1.6876 | 0.0305 | 0.0076 | 55.3311
16.5 | 1.696 | 0.03453 | 0.01 | 49.1167
17 | 1.6962 | 0.03952 | 0.0121 | 42.92
17.5 | 1.6913 | 0.04544 | 0.0132 | 37.2205
18 | 1.6646 | 0.0539 | 0.0133 | 30.8831
18.5 | 1.6447 | 0.06235 | 0.0123 | 26.3785
19 | 1.6202 | 0.072 | 0.0099 | 22.5028
19.5 | 1.5692 | 0.08568 | 0.0047 | 18.3147
20 | 1.5339 | 0.09809 | -0.0006 | 15.6377

## 127. Re 14M Mach 0.50 (1)
BIGFOIL.COM POLAR EXPORT
GA 40A212
GA 40A212 |  |  |  | Cl Max: | 1.213 | at alpha= | 20 | deg
JavaFoil+Calcfoil stall+Eppler ext transition |  |  |  | L/D Max: | 109.304 | at alpha= | 4 | deg
Re: | 14000000 |  |  | Cd Min: | 0.00411 | at alpha= | 0 | deg
Mach: | 0.5 |  |  | Cl=0 at alpha= | -1.6667 | deg
|  |  |  | @ Cl=0.1, Cd= | 0.0051622
|  |  |  | @ Cl=0.4, Cd= | 0.0047467
|  |  |  | @ Cl=0.6, Cd= | 0.0059459
alpha (deg) | Cl | Cd | Cm | Cl/Cd
-20 | -0.996 | 0.16482 | 0 | -6.043
-19.5 | -0.975 | 0.15144 | 0 | -6.436
-19 | -0.952 | 0.13805 | -0.001 | -6.895
-18.5 | -0.927 | 0.12902 | -0.001 | -7.188
-18 | -0.9 | 0.12332 | -0.002 | -7.3
-17.5 | -0.871 | 0.12123 | -0.002 | -7.181
-17 | -0.841 | 0.11851 | -0.003 | -7.1
-16.5 | -0.813 | 0.11495 | -0.003 | -7.073
-16 | -0.785 | 0.1111 | -0.004 | -7.066
-15.5 | -0.756 | 0.1081 | -0.004 | -6.997
-15 | -0.73 | 0.10341 | -0.005 | -7.057
-14.5 | -0.703 | 0.10043 | -0.005 | -7
-14 | -0.676 | 0.09659 | -0.006 | -7.001
-13.5 | -0.65 | 0.09332 | -0.006 | -6.964
-13 | -0.623 | 0.08826 | -0.007 | -7.056
-12.5 | -0.598 | 0.07841 | -0.007 | -7.624
-12 | -0.573 | 0.07106 | -0.008 | -8.066
-11.5 | -0.568 | 0.04973 | -0.011 | -11.421
-11 | -0.613 | 0.0139 | -0.016 | -44.098
-10.5 | -0.592 | 0.01168 | -0.017 | -50.645
-10 | -0.564 | 0.01017 | -0.018 | -55.41
-9.5 | -0.432 | 0.05845 | -0.01 | -7.386
-9 | -0.404 | 0.05558 | -0.01 | -7.273
-8.5 | -0.381 | 0.04745 | -0.013 | -8.027
-8 | -0.43 | 0.00825 | -0.022 | -52.139
-7.5 | -0.397 | 0.00766 | -0.023 | -51.732
-7 | -0.363 | 0.00819 | -0.024 | -44.304
-6.5 | -0.329 | 0.00769 | -0.025 | -42.803
-6 | -0.295 | 0.00738 | -0.026 | -39.998
-5.5 | -0.261 | 0.00699 | -0.027 | -37.38
-5 | -0.299 | 0.00641 | -0.029 | -46.726
-4.5 | -0.329 | 0.00609 | -0.03 | -54.032
-4 | -0.292 | 0.00625 | -0.031 | -46.733
-3.5 | -0.239 | 0.00597 | -0.032 | -39.962
-3 | -0.178 | 0.00581 | -0.033 | -30.594
-2.5 | -0.113 | 0.0056 | -0.034 | -20.12
-2 | -0.046 | 0.00548 | -0.035 | -8.317
-1.5 | 0.023 | 0.00537 | -0.036 | 4.248
-1 | 0.092 | 0.00527 | -0.037 | 17.41
-0.5 | 0.161 | 0.00434 | -0.038 | 37.088
0 | 0.232 | 0.00411 | -0.039 | 56.357
0.5 | 0.301 | 0.0042 | -0.04 | 71.79
1 | 0.371 | 0.00465 | -0.042 | 79.755
1.5 | 0.44 | 0.00488 | -0.043 | 90.309
2 | 0.509 | 0.00533 | -0.044 | 95.546
2.5 | 0.578 | 0.00571 | -0.045 | 101.28
3 | 0.647 | 0.00645 | -0.046 | 100.325
3.5 | 0.714 | 0.0068 | -0.047 | 105.089
4 | 0.781 | 0.00714 | -0.048 | 109.304
4.5 | 0.844 | 0.00823 | -0.049 | 102.555
5 | 0.903 | 0.00853 | -0.05 | 105.848
5.5 | 0.957 | 0.00934 | -0.051 | 102.371
6 | 1 | 0.0099 | -0.052 | 101.096
6.5 | 1.028 | 0.01049 | -0.053 | 98.025
7 | 1.026 | 0.01117 | -0.055 | 91.796
7.5 | 0.939 | 0.01143 | -0.056 | 82.199
8 | 0.668 | 0.01226 | -0.057 | 54.456
8.5 | 0.702 | 0.01343 | -0.058 | 52.267
9 | 0.721 | 0.01537 | -0.057 | 46.886
9.5 | 0.753 | 0.01588 | -0.058 | 47.421
10 | 0.659 | 0.05978 | -0.038 | 11.032
10.5 | 0.809 | 0.01876 | -0.059 | 43.113
11 | 0.83 | 0.02206 | -0.059 | 37.649
11.5 | 0.749 | 0.0685 | -0.042 | 10.929
12 | 0.769 | 0.07854 | -0.04 | 9.796
12.5 | 0.796 | 0.08519 | -0.04 | 9.343
13 | 0.818 | 0.09011 | -0.038 | 9.079
13.5 | 0.848 | 0.09251 | -0.04 | 9.171
14 | 0.88 | 0.09384 | -0.043 | 9.382
14.5 | 0.915 | 0.09396 | -0.046 | 9.743
15 | 0.948 | 0.09598 | -0.048 | 9.873
15.5 | 0.976 | 0.10124 | -0.049 | 9.639
16 | 1 | 0.11083 | -0.048 | 9.021
16.5 | 1.016 | 0.13035 | -0.045 | 7.796
17 | 1.039 | 0.13944 | -0.044 | 7.451
17.5 | 1.069 | 0.144 | -0.046 | 7.42
18 | 1.098 | 0.14669 | -0.047 | 7.482
18.5 | 1.125 | 0.15776 | -0.048 | 7.132
19 | 1.156 | 0.15842 | -0.05 | 7.299
19.5 | 1.186 | 0.16219 | -0.052 | 7.314
20 | 1.213 | 0.17118 | -0.052 | 7.086

## 128. Re 14M Mach 0.50 (2)
BIGFOIL.COM POLAR EXPORT
GA 40A212
GA 40A212 |  |  |  | Cl Max: | 1.2612 | at alpha= | 9 | deg
XFOIL ncrit=9 |  |  |  | L/D Max: | 124.982 | at alpha= | 6.5 | deg
Re: | 14000000 |  |  | Cd Min: | 0.188 | at alpha= | -16 | deg
Mach: | 0.5 |  |  | Cl=0 at alpha= | -1.7762 | deg
|  |  |  | @ Cl=0.1, Cd= | 0.0049364
|  |  |  | @ Cl=0.4, Cd= | 0.0037216
|  |  |  | @ Cl=0.6, Cd= | 0.0056096
alpha (deg) | Cl | Cd | Cm | Cl/Cd
-16 | -0.5422 | 0.188 | -0.0041 | -2.884
-15.5 | -0.519 | 0.1819 | -0.0082 | -2.8532
-15 | -0.5007 | 0.17351 | -0.0126 | -2.8857
-14.5 | -0.4819 | 0.16565 | -0.017 | -2.9091
-14 | -0.4666 | 0.15647 | -0.0216 | -2.982
-13.5 | -0.4469 | 0.14921 | -0.0258 | -2.9951
-13 | -0.4327 | 0.14042 | -0.0303 | -3.0815
-12.5 | -0.4225 | 0.13065 | -0.0352 | -3.2338
-12 | -0.4093 | 0.12243 | -0.0396 | -3.3431
-11.5 | -0.4029 | 0.11259 | -0.0445 | -3.5785
-11 | -0.39 | 0.1049 | -0.0486 | -3.7178
-10.5 | -0.3849 | 0.09598 | -0.0534 | -4.0102
-10 | -0.3774 | 0.08799 | -0.0578 | -4.2891
-9.5 | -0.3679 | 0.08065 | -0.0619 | -4.5617
-9 | -0.3723 | 0.07098 | -0.0675 | -5.2451
-8.5 | -0.3773 | 0.06025 | -0.0756 | -6.2622
-8 | -0.4266 | 0.04732 | -0.0846 | -9.0152
-7.5 | -0.4489 | 0.04275 | -0.0812 | -10.5006
-7 | -0.4749 | 0.03681 | -0.0748 | -12.9014
-6.5 | -0.4762 | 0.03052 | -0.0695 | -15.6029
-6 | -0.4657 | 0.02393 | -0.0637 | -19.4609
-5.5 | -0.446 | 0.01686 | -0.0572 | -26.4531
-5 | -0.4221 | 0.00855 | -0.0502 | -49.3684
-4.5 | -0.3661 | 0.00689 | -0.0466 | -53.135
-4 | -0.3024 | 0.00614 | -0.0444 | -49.2508
-3.5 | -0.2345 | 0.00576 | -0.0434 | -40.7118
-3 | -0.1664 | 0.00552 | -0.0429 | -30.1449
-2.5 | -0.0983 | 0.00535 | -0.0427 | -18.3738
-2 | -0.0303 | 0.00517 | -0.0427 | -5.8607
-1.5 | 0.0374 | 0.00502 | -0.0429 | 7.4502
-1 | 0.1048 | 0.00493 | -0.0432 | 21.2576
-0.5 | 0.1718 | 0.00479 | -0.0435 | 35.8664
0 | 0.2323 | 0.00411 | -0.0429 | 56.5207
0.5 | 0.2922 | 0.0036 | -0.0423 | 81.1667
1 | 0.3547 | 0.00363 | -0.0419 | 97.7135
1.5 | 0.419 | 0.00376 | -0.0418 | 111.4362
2 | 0.4793 | 0.00427 | -0.041 | 112.2482
2.5 | 0.5341 | 0.00508 | -0.0393 | 105.1378
3 | 0.5945 | 0.00558 | -0.0382 | 106.5412
3.5 | 0.6577 | 0.00592 | -0.0375 | 111.098
4 | 0.7206 | 0.00628 | -0.0365 | 114.7452
4.5 | 0.7814 | 0.00674 | -0.0349 | 115.9347
5 | 0.8442 | 0.0071 | -0.0333 | 118.9014
5.5 | 0.907 | 0.00747 | -0.0315 | 121.419
6 | 0.9701 | 0.00782 | -0.0294 | 124.0537
6.5 | 1.0311 | 0.00825 | -0.0265 | 124.9818
7 | 1.0879 | 0.00881 | -0.0226 | 123.4847
7.5 | 1.1436 | 0.00936 | -0.018 | 122.1795
8 | 1.1812 | 0.01003 | -0.0098 | 117.7667
8.5 | 1.2092 | 0.01105 | -0.0004 | 109.4299
9 | 1.2612 | 0.01468 | 0.0008 | 85.9128
9.5 | 1.2575 | 0.02061 | 0.0071 | 61.0141
10 | 1.2258 | 0.02781 | 0.0142 | 44.0777
10.5 | 1.191 | 0.03581 | 0.0181 | 33.2589
11 | 1.151 | 0.04504 | 0.0192 | 25.5551
11.5 | 1.1109 | 0.05562 | 0.0173 | 19.973
12 | 1.076 | 0.06721 | 0.0128 | 16.0095
12.5 | 1.0426 | 0.08037 | 0.0057 | 12.9725
13 | 1.015 | 0.09451 | -0.0027 | 10.7396
13.5 | 0.9937 | 0.10802 | -0.0092 | 9.1992
14 | 0.9735 | 0.12044 | -0.0147 | 8.0829

## 129. Re 16M Mach 0.00 (1)
BIGFOIL.COM POLAR EXPORT
GA 40A212
GA 40A212 |  |  |  | Cl Max: | 1.252 | at alpha= | 11.5 | deg
JavaFoil+Calcfoil stall+Eppler ext transition |  |  |  | L/D Max: | 120.983 | at alpha= | 8 | deg
Re: | 16000000 |  |  | Cd Min: | 0.0043 | at alpha= | 0 | deg
Mach: | 0 |  |  | Cl=0 at alpha= | -1.6667 | deg
|  |  |  | @ Cl=0.1, Cd= | 0.0048063
|  |  |  | @ Cl=0.4, Cd= | 0.0049002
|  |  |  | @ Cl=0.6, Cd= | 0.0058919
alpha (deg) | Cl | Cd | Cm | Cl/Cd
-15.5 | -0.488 | 0.04673 | -0.005 | -10.439
-15 | -0.524 | 0.02916 | -0.006 | -17.964
-14.5 | -0.554 | 0.0207 | -0.007 | -26.757
-14 | -0.562 | 0.02401 | -0.008 | -23.394
-13.5 | -0.591 | 0.01702 | -0.009 | -34.739
-13 | -0.615 | 0.01354 | -0.01 | -45.421
-12.5 | -0.635 | 0.0116 | -0.011 | -54.734
-12 | -0.652 | 0.01035 | -0.012 | -62.983
-11.5 | -0.662 | 0.00965 | -0.013 | -68.591
-11 | -0.666 | 0.00907 | -0.014 | -73.45
-10.5 | -0.667 | 0.00906 | -0.015 | -73.611
-10 | -0.664 | 0.00864 | -0.016 | -76.794
-9.5 | -0.656 | 0.00798 | -0.017 | -82.21
-9 | -0.643 | 0.00743 | -0.017 | -86.584
-8.5 | -0.626 | 0.00734 | -0.018 | -85.323
-8 | -0.604 | 0.00707 | -0.019 | -85.415
-7.5 | -0.576 | 0.00718 | -0.02 | -80.302
-7 | -0.544 | 0.00692 | -0.021 | -78.686
-6.5 | -0.507 | 0.00651 | -0.022 | -77.976
-6 | -0.467 | 0.00601 | -0.023 | -77.623
-5.5 | -0.422 | 0.00588 | -0.024 | -71.745
-5 | -0.374 | 0.00577 | -0.025 | -64.774
-4.5 | -0.323 | 0.00579 | -0.026 | -55.696
-4 | -0.269 | 0.00572 | -0.027 | -47
-3.5 | -0.214 | 0.00562 | -0.028 | -38.033
-3 | -0.157 | 0.00532 | -0.028 | -29.428
-2.5 | -0.099 | 0.00524 | -0.029 | -18.791
-2 | -0.04 | 0.00514 | -0.03 | -7.706
-1.5 | 0.02 | 0.00507 | -0.031 | 3.903
-1 | 0.08 | 0.00503 | -0.032 | 15.819
-0.5 | 0.139 | 0.00437 | -0.033 | 31.897
0 | 0.201 | 0.0043 | -0.034 | 46.663
0.5 | 0.261 | 0.00444 | -0.035 | 58.701
1 | 0.321 | 0.0045 | -0.036 | 71.358
1.5 | 0.381 | 0.00484 | -0.037 | 78.803
2 | 0.441 | 0.00503 | -0.038 | 87.712
2.5 | 0.501 | 0.0053 | -0.039 | 94.558
3 | 0.561 | 0.00572 | -0.04 | 98.072
3.5 | 0.62 | 0.00598 | -0.041 | 103.647
4 | 0.679 | 0.00648 | -0.042 | 104.83
4.5 | 0.736 | 0.00698 | -0.043 | 105.545
5 | 0.792 | 0.00725 | -0.044 | 109.263
5.5 | 0.847 | 0.00774 | -0.044 | 109.391
6 | 0.9 | 0.00803 | -0.045 | 112.112
6.5 | 0.95 | 0.00799 | -0.046 | 118.855
7 | 0.998 | 0.00833 | -0.047 | 119.872
7.5 | 1.043 | 0.00865 | -0.048 | 120.509
8 | 1.084 | 0.00896 | -0.049 | 120.983
8.5 | 1.121 | 0.00971 | -0.05 | 115.444
9 | 1.155 | 0.00983 | -0.051 | 117.425
9.5 | 1.184 | 0.01054 | -0.052 | 112.3
10 | 1.208 | 0.01102 | -0.053 | 109.665
10.5 | 1.227 | 0.01129 | -0.054 | 108.732
11 | 1.242 | 0.01209 | -0.054 | 102.729
11.5 | 1.252 | 0.01222 | -0.055 | 102.439
12 | 1.248 | 0.01281 | -0.056 | 97.449
12.5 | 1.235 | 0.01345 | -0.057 | 91.8
13 | 1.215 | 0.01389 | -0.058 | 87.467
13.5 | 1.164 | 0.01604 | -0.057 | 72.579
14 | 1.129 | 0.0176 | -0.058 | 64.131
14.5 | 1.09 | 0.01917 | -0.058 | 56.832
15 | 1.04 | 0.02285 | -0.058 | 45.531
15.5 | 0.987 | 0.02897 | -0.058 | 34.057
16 | 0.937 | 0.03393 | -0.057 | 27.632
16.5 | 0.838 | 0.06998 | -0.051 | 11.977

## 130. Re 16M Mach 0.00 (2)
BIGFOIL.COM POLAR EXPORT
GA 40A212
GA 40A212 |  |  |  | Cl Max: | 1.8498 | at alpha= | 20 | deg
XFOIL ncrit=9 |  |  |  | L/D Max: | 134.978 | at alpha= | 10 | deg
Re: | 16000000 |  |  | Cd Min: | 0.0709 | at alpha= | -18.5 | deg
Mach: | 0 |  |  | Cl=0 at alpha= | -1.743 | deg
|  |  |  | @ Cl=0.1, Cd= | 0.0047286
|  |  |  | @ Cl=0.4, Cd= | 0.0044315
|  |  |  | @ Cl=0.6, Cd= | 0.005559
alpha (deg) | Cl | Cd | Cm | Cl/Cd
-18.5 | -1.2293 | 0.0709 | -0.0381 | -17.3385
-18 | -1.4592 | 0.03351 | -0.0577 | -43.5452
-17.5 | -1.3686 | 0.03793 | -0.0569 | -36.0823
-17 | -1.449 | 0.02633 | -0.0554 | -55.0323
-16.5 | -1.4147 | 0.02361 | -0.0574 | -59.9195
-16 | -1.3479 | 0.02238 | -0.0628 | -60.2279
-15.5 | -1.3761 | 0.01909 | -0.0519 | -72.0849
-15 | -1.2945 | 0.02152 | -0.0553 | -60.1533
-14.5 | -1.2925 | 0.01847 | -0.0486 | -69.9783
-14 | -1.2488 | 0.01809 | -0.0472 | -69.0326
-13.5 | -1.2255 | 0.01558 | -0.0432 | -78.6585
-13 | -1.1804 | 0.01493 | -0.0421 | -79.0623
-12.5 | -1.1396 | 0.01369 | -0.0403 | -83.2432
-12 | -1.0995 | 0.01224 | -0.0383 | -89.8284
-11.5 | -1.0521 | 0.01148 | -0.0374 | -91.6463
-11 | -1.0037 | 0.01078 | -0.0365 | -93.1076
-9 | -0.8044 | 0.00812 | -0.0337 | -99.064
-8.5 | -0.753 | 0.00755 | -0.0331 | -99.7351
-8 | -0.6991 | 0.00726 | -0.0331 | -96.2948
-7.5 | -0.6446 | 0.00698 | -0.0331 | -92.3496
-7 | -0.5896 | 0.00677 | -0.0332 | -87.0901
-6.5 | -0.5342 | 0.00655 | -0.0333 | -81.5573
-6 | -0.479 | 0.00633 | -0.0334 | -75.6714
-5.5 | -0.4234 | 0.00611 | -0.0336 | -69.2962
-5 | -0.3675 | 0.00593 | -0.0338 | -61.973
-4.5 | -0.3118 | 0.00569 | -0.034 | -54.7979
-4 | -0.2557 | 0.00549 | -0.0342 | -46.5756
-3 | -0.1427 | 0.00517 | -0.0348 | -27.6015
-2.5 | -0.086 | 0.00504 | -0.0352 | -17.0635
-2 | -0.0292 | 0.00494 | -0.0356 | -5.9109
-1.5 | 0.0276 | 0.00485 | -0.0359 | 5.6907
-1 | 0.0845 | 0.00477 | -0.0363 | 17.7149
-0.5 | 0.1407 | 0.00462 | -0.0366 | 30.4545
0 | 0.1935 | 0.00423 | -0.0364 | 45.7447
0.5 | 0.2434 | 0.00397 | -0.0357 | 61.3098
1 | 0.2966 | 0.00387 | -0.0356 | 76.6408
1.5 | 0.3499 | 0.00406 | -0.0354 | 86.1823
2 | 0.4025 | 0.00445 | -0.0352 | 90.4494
2.5 | 0.4546 | 0.00488 | -0.0348 | 93.1557
3 | 0.5079 | 0.0052 | -0.0347 | 97.6731
3.5 | 0.5624 | 0.0054 | -0.0348 | 104.1481
4 | 0.6168 | 0.00563 | -0.0348 | 109.556
4.5 | 0.6706 | 0.00592 | -0.0348 | 113.277
5 | 0.7237 | 0.00624 | -0.0346 | 115.9776
5.5 | 0.7775 | 0.00649 | -0.0346 | 119.7997
6 | 0.8309 | 0.00674 | -0.0345 | 123.2789
6.5 | 0.8846 | 0.00696 | -0.0345 | 127.0977
7 | 0.9369 | 0.00724 | -0.0343 | 129.4061
7.5 | 0.9892 | 0.00752 | -0.0341 | 131.5426
8 | 1.0397 | 0.00788 | -0.0336 | 131.9416
8.5 | 1.09 | 0.00822 | -0.033 | 132.6034
9 | 1.1386 | 0.0086 | -0.0322 | 132.3953
9.5 | 1.1865 | 0.00893 | -0.0312 | 132.8667
10 | 1.231 | 0.00912 | -0.0295 | 134.9781
10.5 | 1.3054 | 0.00973 | -0.0348 | 134.1624
11 | 1.3515 | 0.0103 | -0.0337 | 131.2136
11.5 | 1.3953 | 0.01084 | -0.0322 | 128.7177
12 | 1.4385 | 0.01139 | -0.0307 | 126.295
12.5 | 1.4811 | 0.01195 | -0.0291 | 123.9414
13 | 1.5207 | 0.01258 | -0.0271 | 120.8824
13.5 | 1.5558 | 0.01324 | -0.0243 | 117.5076
14 | 1.5918 | 0.01404 | -0.0221 | 113.3761
14.5 | 1.6258 | 0.015 | -0.02 | 108.3867
15 | 1.6571 | 0.01617 | -0.0178 | 102.4799
15.5 | 1.6828 | 0.01776 | -0.0153 | 94.7523
16 | 1.7096 | 0.01936 | -0.0132 | 88.3058
17.5 | 1.7821 | 0.02504 | -0.0077 | 71.1701
18.5 | 1.8163 | 0.03017 | -0.0043 | 60.2022
19 | 1.829 | 0.03319 | -0.0027 | 55.107
19.5 | 1.8387 | 0.03667 | -0.0015 | 50.1418
20 | 1.8498 | 0.04016 | -0.0006 | 46.0608

## 131. Re 16M Mach 0.10 (1)
BIGFOIL.COM POLAR EXPORT
GA 40A212
GA 40A212 |  |  |  | Cl Max: | 1.241 | at alpha= | 11.5 | deg
JavaFoil+Calcfoil stall+Eppler ext transition |  |  |  | L/D Max: | 120.307 | at alpha= | 8 | deg
Re: | 16000000 |  |  | Cd Min: | 0.0043 | at alpha= | 0 | deg
Mach: | 0.1 |  |  | Cl=0 at alpha= | -1.6667 | deg
|  |  |  | @ Cl=0.1, Cd= | 0.0047967
|  |  |  | @ Cl=0.4, Cd= | 0.0048738
|  |  |  | @ Cl=0.6, Cd= | 0.0059325
alpha (deg) | Cl | Cd | Cm | Cl/Cd
-15.5 | -0.422 | 0.06841 | -0.005 | -6.174
-15 | -0.464 | 0.04008 | -0.006 | -11.57
-14.5 | -0.501 | 0.02496 | -0.007 | -20.078
-14 | -0.507 | 0.03281 | -0.008 | -15.443
-13.5 | -0.545 | 0.01981 | -0.009 | -27.532
-13 | -0.575 | 0.01476 | -0.01 | -38.958
-12.5 | -0.6 | 0.01211 | -0.011 | -49.518
-12 | -0.62 | 0.01071 | -0.012 | -57.902
-11.5 | -0.636 | 0.00976 | -0.013 | -65.22
-11 | -0.645 | 0.00913 | -0.014 | -70.587
-10.5 | -0.649 | 0.00912 | -0.015 | -71.152
-10 | -0.649 | 0.00873 | -0.016 | -74.366
-9.5 | -0.644 | 0.0084 | -0.017 | -76.736
-9 | -0.635 | 0.00776 | -0.017 | -81.795
-8.5 | -0.62 | 0.00724 | -0.018 | -85.559
-8 | -0.599 | 0.00688 | -0.019 | -87.1
-7.5 | -0.574 | 0.00723 | -0.02 | -79.356
-7 | -0.543 | 0.00673 | -0.021 | -80.705
-6.5 | -0.507 | 0.00657 | -0.022 | -77.238
-6 | -0.467 | 0.00608 | -0.023 | -76.853
-5.5 | -0.423 | 0.00583 | -0.024 | -72.47
-5 | -0.375 | 0.00582 | -0.025 | -64.357
-4.5 | -0.324 | 0.0058 | -0.026 | -55.806
-4 | -0.27 | 0.00575 | -0.027 | -46.962
-3.5 | -0.214 | 0.00564 | -0.028 | -38.056
-3 | -0.157 | 0.00537 | -0.029 | -29.281
-2.5 | -0.099 | 0.00526 | -0.03 | -18.819
-2 | -0.04 | 0.00519 | -0.031 | -7.674
-1.5 | 0.02 | 0.00509 | -0.031 | 3.91
-1 | 0.08 | 0.00504 | -0.032 | 15.86
-0.5 | 0.14 | 0.00431 | -0.033 | 32.527
0 | 0.202 | 0.0043 | -0.034 | 46.929
0.5 | 0.262 | 0.00442 | -0.035 | 59.333
1 | 0.323 | 0.00455 | -0.036 | 70.981
1.5 | 0.383 | 0.00482 | -0.037 | 79.586
2 | 0.443 | 0.00501 | -0.038 | 88.556
2.5 | 0.504 | 0.00528 | -0.039 | 95.429
3 | 0.564 | 0.00578 | -0.04 | 97.513
3.5 | 0.623 | 0.00603 | -0.041 | 103.341
4 | 0.682 | 0.00654 | -0.042 | 104.376
4.5 | 0.74 | 0.00695 | -0.043 | 106.416
5 | 0.796 | 0.00723 | -0.044 | 110.157
5.5 | 0.851 | 0.0078 | -0.045 | 109.033
6 | 0.904 | 0.00809 | -0.046 | 111.679
6.5 | 0.954 | 0.00805 | -0.047 | 118.524
7 | 1.002 | 0.00834 | -0.047 | 120.152
7.5 | 1.046 | 0.00874 | -0.048 | 119.704
8 | 1.087 | 0.00903 | -0.049 | 120.307
8.5 | 1.123 | 0.00975 | -0.05 | 115.21
9 | 1.156 | 0.00993 | -0.051 | 116.391
9.5 | 1.183 | 0.01064 | -0.052 | 111.172
10 | 1.205 | 0.01115 | -0.053 | 108.102
10.5 | 1.223 | 0.01142 | -0.054 | 107.055
11 | 1.235 | 0.01221 | -0.055 | 101.12
11.5 | 1.241 | 0.01238 | -0.056 | 100.233
12 | 1.234 | 0.01298 | -0.056 | 95.128
12.5 | 1.216 | 0.01363 | -0.057 | 89.181
13 | 1.191 | 0.01418 | -0.058 | 84.022
13.5 | 1.133 | 0.01656 | -0.058 | 68.444
14 | 1.091 | 0.01829 | -0.058 | 59.664
14.5 | 1.042 | 0.02112 | -0.058 | 49.321
15 | 0.987 | 0.02568 | -0.058 | 38.423
15.5 | 0.926 | 0.03333 | -0.057 | 27.795
16 | 0.866 | 0.04247 | -0.056 | 20.398
16.5 | 0.756 | 0.09303 | -0.046 | 8.131

## 132. Re 16M Mach 0.10 (2)
BIGFOIL.COM POLAR EXPORT
GA 40A212
GA 40A212 |  |  |  | Cl Max: | 1.8394 | at alpha= | 20 | deg
XFOIL ncrit=9 |  |  |  | L/D Max: | 134.388 | at alpha= | 10 | deg
Re: | 16000000 |  |  | Cd Min: | 0.04397 | at alpha= | 20 | deg
Mach: | 0.1 |  |  | Cl=0 at alpha= | -1.7434 | deg
|  |  |  | @ Cl=0.1, Cd= | 0.0047305
|  |  |  | @ Cl=0.4, Cd= | 0.0044046
|  |  |  | @ Cl=0.6, Cd= | 0.0055609
alpha (deg) | Cl | Cd | Cm | Cl/Cd
-17 | -1.324 | 0.03995 | -0.0591 | -33.1414
-16.5 | -1.3218 | 0.03335 | -0.0635 | -39.6342
-16 | -1.2709 | 0.03154 | -0.0672 | -40.2949
-15.5 | -1.3293 | 0.02207 | -0.0641 | -60.2311
-14.5 | -1.25 | 0.02272 | -0.0583 | -55.0176
-14 | -1.2045 | 0.02303 | -0.0565 | -52.3013
-13.5 | -1.2149 | 0.01802 | -0.0487 | -67.4195
-13 | -1.1715 | 0.01726 | -0.047 | -67.8737
-12.5 | -1.1365 | 0.01543 | -0.0443 | -73.6552
-12 | -1.1019 | 0.01331 | -0.0414 | -82.7874
-11.5 | -1.0556 | 0.01235 | -0.04 | -85.4737
-11 | -1.008 | 0.01147 | -0.0388 | -87.8814
-10.5 | -0.9611 | 0.01045 | -0.0375 | -91.9713
-10 | -0.9108 | 0.00974 | -0.0366 | -93.5113
-9 | -0.8099 | 0.00831 | -0.0348 | -97.4609
-8.5 | -0.7574 | 0.00779 | -0.0343 | -97.2272
-8 | -0.7043 | 0.00732 | -0.0338 | -96.2158
-7.5 | -0.6494 | 0.00702 | -0.0337 | -92.5071
-7 | -0.5938 | 0.00681 | -0.0337 | -87.1953
-6.5 | -0.5379 | 0.00658 | -0.0338 | -81.7477
-6 | -0.4822 | 0.00636 | -0.0339 | -75.8176
-5.5 | -0.4261 | 0.00613 | -0.034 | -69.5106
-5 | -0.3698 | 0.00595 | -0.0342 | -62.1513
-4.5 | -0.3137 | 0.00571 | -0.0343 | -54.9387
-4 | -0.2572 | 0.0055 | -0.0345 | -46.7636
-3 | -0.1434 | 0.00518 | -0.0351 | -27.6834
-2.5 | -0.0864 | 0.00504 | -0.0354 | -17.1429
-2 | -0.0293 | 0.00494 | -0.0358 | -5.9312
-1.5 | 0.0278 | 0.00485 | -0.0361 | 5.732
-1 | 0.0851 | 0.00477 | -0.0366 | 17.8407
-0.5 | 0.1417 | 0.00462 | -0.0368 | 30.671
0 | 0.1947 | 0.00423 | -0.0366 | 46.0284
0.5 | 0.2449 | 0.00397 | -0.0359 | 61.6877
1 | 0.2984 | 0.00386 | -0.0358 | 77.3057
1.5 | 0.352 | 0.00405 | -0.0356 | 86.9136
2 | 0.4048 | 0.00444 | -0.0354 | 91.1712
2.5 | 0.4571 | 0.00488 | -0.035 | 93.668
3 | 0.5108 | 0.0052 | -0.0348 | 98.2308
3.5 | 0.5656 | 0.00541 | -0.0349 | 104.5471
4 | 0.6203 | 0.00565 | -0.0349 | 109.7876
4.5 | 0.6744 | 0.00594 | -0.0349 | 113.5354
5 | 0.7278 | 0.00627 | -0.0347 | 116.0766
5.5 | 0.782 | 0.00651 | -0.0346 | 120.1229
6 | 0.8357 | 0.00677 | -0.0345 | 123.4417
6.5 | 0.8897 | 0.00699 | -0.0344 | 127.2818
7 | 0.9425 | 0.00728 | -0.0341 | 129.4643
7.5 | 0.9948 | 0.00758 | -0.0338 | 131.2401
8 | 1.0456 | 0.00795 | -0.0332 | 131.522
8.5 | 1.0964 | 0.00829 | -0.0326 | 132.2557
9 | 1.1452 | 0.00868 | -0.0316 | 131.9355
9.5 | 1.1935 | 0.00901 | -0.0306 | 132.4639
10 | 1.2404 | 0.00923 | -0.0292 | 134.3879
10.5 | 1.3138 | 0.00987 | -0.034 | 133.1104
11 | 1.3595 | 0.01046 | -0.0326 | 129.9713
12 | 1.4472 | 0.01158 | -0.0293 | 124.9741
12.5 | 1.4899 | 0.01216 | -0.0275 | 122.5247
13 | 1.5264 | 0.01283 | -0.0246 | 118.9712
13.5 | 1.5629 | 0.01358 | -0.022 | 115.0884
14 | 1.5979 | 0.01452 | -0.0196 | 110.0482
14.5 | 1.631 | 0.01562 | -0.0173 | 104.4174
15 | 1.661 | 0.01698 | -0.0149 | 97.821
15.5 | 1.6861 | 0.01874 | -0.0123 | 89.9733
16.5 | 1.7383 | 0.02235 | -0.0082 | 77.7763
17 | 1.763 | 0.02432 | -0.0064 | 72.4918
17.5 | 1.7833 | 0.0267 | -0.0045 | 66.7903
18.5 | 1.8136 | 0.03244 | -0.0009 | 55.9063
19 | 1.8235 | 0.03599 | 0.0006 | 50.6669
19.5 | 1.8312 | 0.03986 | 0.0018 | 45.9408
20 | 1.8394 | 0.04397 | 0.0025 | 41.8331

## 133. Re 16M Mach 0.25 (1)
BIGFOIL.COM POLAR EXPORT
GA 40A212
GA 40A212 |  |  |  | Cl Max: | 1.176 | at alpha= | 10 | deg
JavaFoil+Calcfoil stall+Eppler ext transition |  |  |  | L/D Max: | 118.07 | at alpha= | 7.5 | deg
Re: | 16000000 |  |  | Cd Min: | 0.00426 | at alpha= | 0 | deg
Mach: | 0.25 |  |  | Cl=0 at alpha= | -1.6639 | deg
|  |  |  | @ Cl=0.1, Cd= | 0.0048535
|  |  |  | @ Cl=0.4, Cd= | 0.0048603
|  |  |  | @ Cl=0.6, Cd= | 0.10528
alpha (deg) | Cl | Cd | Cm | Cl/Cd
-13.5 | -0.07 | 0.07235 | -0.007 | -0.969
-13 | -0.185 | 0.07598 | -0.006 | -2.437
-12.5 | -0.242 | 0.07148 | -0.007 | -3.39
-12 | -0.291 | 0.06625 | -0.008 | -4.395
-11.5 | -0.396 | 0.01226 | -0.013 | -32.295
-11 | -0.447 | 0.01053 | -0.014 | -42.423
-10.5 | -0.488 | 0.00982 | -0.015 | -49.664
-10 | -0.519 | 0.0093 | -0.016 | -55.837
-9.5 | -0.542 | 0.00886 | -0.017 | -61.231
-9 | -0.557 | 0.0081 | -0.018 | -68.818
-8.5 | -0.563 | 0.00773 | -0.019 | -72.888
-8 | -0.561 | 0.00713 | -0.02 | -78.604
-7.5 | -0.549 | 0.00716 | -0.021 | -76.661
-7 | -0.529 | 0.00689 | -0.022 | -76.757
-6.5 | -0.501 | 0.0067 | -0.023 | -74.77
-6 | -0.466 | 0.00639 | -0.024 | -72.956
-5.5 | -0.426 | 0.00597 | -0.025 | -71.345
-5 | -0.38 | 0.00585 | -0.026 | -64.918
-4.5 | -0.33 | 0.00584 | -0.027 | -56.411
-4 | -0.276 | 0.00559 | -0.027 | -49.329
-3.5 | -0.22 | 0.00565 | -0.028 | -38.892
-3 | -0.161 | 0.00545 | -0.029 | -29.584
-2.5 | -0.102 | 0.00533 | -0.03 | -19.057
-2 | -0.041 | 0.00521 | -0.031 | -7.847
-1.5 | 0.02 | 0.00513 | -0.032 | 3.982
-1 | 0.082 | 0.00508 | -0.033 | 16.16
-0.5 | 0.144 | 0.0043 | -0.034 | 33.476
0 | 0.207 | 0.00426 | -0.035 | 48.693
0.5 | 0.269 | 0.00439 | -0.036 | 61.421
1 | 0.332 | 0.00456 | -0.037 | 72.776
1.5 | 0.394 | 0.00484 | -0.038 | 81.439
2 | 0.456 | 0.00505 | -0.039 | 90.231
2.5 | 0.517 | 0.00533 | -0.04 | 97.174
3 | 0.579 | 0.00587 | -0.041 | 98.701
3.5 | 0.64 | 0.00611 | -0.042 | 104.808
4 | 0.701 | 0.0066 | -0.043 | 106.205
4.5 | 0.76 | 0.00717 | -0.044 | 105.858
5 | 0.817 | 0.00746 | -0.045 | 109.44
5.5 | 0.872 | 0.00783 | -0.046 | 111.396
6 | 0.925 | 0.0083 | -0.047 | 111.393
6.5 | 0.975 | 0.00832 | -0.048 | 117.092
7 | 1.02 | 0.00864 | -0.049 | 118.066
7.5 | 1.062 | 0.00899 | -0.05 | 118.07
8 | 1.098 | 0.00945 | -0.051 | 116.22
8.5 | 1.128 | 0.01027 | -0.052 | 109.838
9 | 1.152 | 0.0105 | -0.053 | 109.744
9.5 | 1.168 | 0.01131 | -0.053 | 103.272
10 | 1.176 | 0.01191 | -0.054 | 98.755
10.5 | 1.176 | 0.01225 | -0.055 | 95.979
11 | 1.167 | 0.01315 | -0.056 | 88.719
11.5 | 1.149 | 0.01343 | -0.057 | 85.543
12 | 1.109 | 0.01422 | -0.058 | 77.943
12.5 | 1.024 | 0.01666 | -0.057 | 61.471
13 | 0.947 | 0.01852 | -0.058 | 51.117
13.5 | 0.854 | 0.02269 | -0.057 | 37.667
14 | 0.677 | 0.07474 | -0.044 | 9.06
14.5 | 0.581 | 0.0952 | -0.038 | 6.098
15 | 0.493 | 0.10528 | -0.036 | 4.685

## 134. Re 16M Mach 0.25 (2)
BIGFOIL.COM POLAR EXPORT
GA 40A212
GA 40A212 |  |  |  | Cl Max: | 1.7228 | at alpha= | 17 | deg
XFOIL ncrit=9 |  |  |  | L/D Max: | 130.776 | at alpha= | 8 | deg
Re: | 16000000 |  |  | Cd Min: | 0.15054 | at alpha= | -15 | deg
Mach: | 0.25 |  |  | Cl=0 at alpha= | -1.7491 | deg
|  |  |  | @ Cl=0.1, Cd= | 0.0047447
|  |  |  | @ Cl=0.4, Cd= | 0.0043136
|  |  |  | @ Cl=0.6, Cd= | 0.0055482
alpha (deg) | Cl | Cd | Cm | Cl/Cd
-15 | -0.514 | 0.15054 | -0.0195 | -3.4144
-14.5 | -0.504 | 0.14216 | -0.0238 | -3.5453
-14 | -0.4866 | 0.13626 | -0.0272 | -3.5711
-13.5 | -0.4844 | 0.12621 | -0.0321 | -3.838
-13 | -0.4757 | 0.11828 | -0.0364 | -4.0218
-12.5 | -0.6065 | 0.08014 | -0.0571 | -7.568
-12 | -0.6157 | 0.06647 | -0.0677 | -9.2628
-11.5 | -0.6521 | 0.05496 | -0.0757 | -11.865
-10 | -0.9307 | 0.01335 | -0.0474 | -69.7154
-9.5 | -0.8862 | 0.0113 | -0.0446 | -78.4248
-9 | -0.839 | 0.00966 | -0.0421 | -86.853
-8.5 | -0.7854 | 0.00877 | -0.0404 | -89.5553
-8 | -0.7321 | 0.0079 | -0.0387 | -92.6709
-7.5 | -0.6751 | 0.00741 | -0.0378 | -91.1066
-7 | -0.6173 | 0.00706 | -0.0372 | -87.4363
-6.5 | -0.5586 | 0.00678 | -0.0368 | -82.3894
-6 | -0.5002 | 0.00652 | -0.0364 | -76.7178
-5.5 | -0.4414 | 0.00626 | -0.0363 | -70.5112
-5 | -0.3826 | 0.00607 | -0.0362 | -63.0313
-4.5 | -0.3241 | 0.00581 | -0.0361 | -55.7831
-4 | -0.2657 | 0.00557 | -0.0361 | -47.702
-3.5 | -0.207 | 0.00537 | -0.0361 | -38.5475
-3 | -0.1477 | 0.00522 | -0.0364 | -28.295
-2.5 | -0.0887 | 0.00507 | -0.0367 | -17.4951
-2 | -0.0296 | 0.00495 | -0.037 | -5.9798
-1.5 | 0.0294 | 0.00486 | -0.0374 | 6.0494
-1 | 0.0886 | 0.00477 | -0.0378 | 18.5744
-0.5 | 0.1471 | 0.00464 | -0.0381 | 31.7026
0.5 | 0.2534 | 0.00391 | -0.0371 | 64.8082
1 | 0.3084 | 0.00384 | -0.0369 | 80.3125
1.5 | 0.3637 | 0.00401 | -0.0367 | 90.6983
2.5 | 0.4713 | 0.00491 | -0.0358 | 95.9878
3 | 0.5264 | 0.00525 | -0.0356 | 100.2667
3.5 | 0.583 | 0.00547 | -0.0355 | 106.5814
4 | 0.6395 | 0.00573 | -0.0355 | 111.6056
4.5 | 0.6953 | 0.00604 | -0.0352 | 115.1159
5 | 0.7502 | 0.00639 | -0.0348 | 117.4022
5.5 | 0.8063 | 0.00665 | -0.0345 | 121.2481
6 | 0.8622 | 0.00691 | -0.0342 | 124.7757
6.5 | 0.9178 | 0.00718 | -0.0337 | 127.8273
7 | 0.9728 | 0.00747 | -0.0331 | 130.2276
7.5 | 1.0263 | 0.00785 | -0.0322 | 130.7389
8 | 1.0789 | 0.00825 | -0.0311 | 130.7758
8.5 | 1.1304 | 0.00868 | -0.0297 | 130.2304
9 | 1.1815 | 0.00907 | -0.0281 | 130.2646
9.5 | 1.2305 | 0.00945 | -0.0261 | 130.2116
10 | 1.2941 | 0.00994 | -0.0274 | 130.1911
10.5 | 1.3566 | 0.01067 | -0.0283 | 127.1415
11 | 1.4028 | 0.01132 | -0.0258 | 123.9223
11.5 | 1.448 | 0.01198 | -0.0231 | 120.8681
12 | 1.4844 | 0.01276 | -0.0188 | 116.3323
12.5 | 1.5228 | 0.01372 | -0.0154 | 110.9913
13 | 1.5598 | 0.0149 | -0.0122 | 104.6846
13.5 | 1.5933 | 0.01639 | -0.0089 | 97.2117
14 | 1.6229 | 0.01824 | -0.0056 | 88.9748
14.5 | 1.6519 | 0.02024 | -0.0026 | 81.6156
15 | 1.6717 | 0.023 | 0.0008 | 72.6826
15.5 | 1.6925 | 0.02578 | 0.0038 | 65.6517
16 | 1.7099 | 0.02892 | 0.0065 | 59.1252
16.5 | 1.7206 | 0.03271 | 0.0091 | 52.6017
17 | 1.7228 | 0.03742 | 0.0114 | 46.0396
17.5 | 1.7195 | 0.04299 | 0.013 | 39.9977
18 | 1.6979 | 0.05072 | 0.0136 | 33.4759
18.5 | 1.6791 | 0.05884 | 0.013 | 28.5367
19 | 1.6567 | 0.06793 | 0.0112 | 24.3883
19.5 | 1.6096 | 0.08069 | 0.0069 | 19.9479
20 | 1.5764 | 0.09259 | 0.002 | 17.0256

## 135. Re 16M Mach 0.50 (1)
BIGFOIL.COM POLAR EXPORT
GA 40A212
GA 40A212 |  |  |  | Cl Max: | 1.212 | at alpha= | 20 | deg
JavaFoil+Calcfoil stall+Eppler ext transition |  |  |  | L/D Max: | 110.968 | at alpha= | 4 | deg
Re: | 16000000 |  |  | Cd Min: | 0.00435 | at alpha= | 0 | deg
Mach: | 0.5 |  |  | Cl=0 at alpha= | -1.6667 | deg
|  |  |  | @ Cl=0.1, Cd= | 0.0051407
|  |  |  | @ Cl=0.4, Cd= | 0.0048855
|  |  |  | @ Cl=0.6, Cd= | 0.005999
alpha (deg) | Cl | Cd | Cm | Cl/Cd
-20 | -0.996 | 0.17176 | 0 | -5.798
-19.5 | -0.975 | 0.14983 | 0 | -6.51
-19 | -0.952 | 0.13832 | -0.001 | -6.883
-18.5 | -0.926 | 0.1309 | -0.001 | -7.076
-18 | -0.902 | 0.12054 | -0.002 | -7.486
-17.5 | -0.872 | 0.11949 | -0.002 | -7.295
-17 | -0.843 | 0.11631 | -0.003 | -7.247
-16.5 | -0.814 | 0.11351 | -0.003 | -7.167
-16 | -0.786 | 0.10993 | -0.004 | -7.147
-15.5 | -0.757 | 0.10701 | -0.004 | -7.075
-15 | -0.73 | 0.10311 | -0.005 | -7.078
-14.5 | -0.703 | 0.09824 | -0.005 | -7.157
-14 | -0.676 | 0.09592 | -0.006 | -7.051
-13.5 | -0.65 | 0.09224 | -0.006 | -7.046
-13 | -0.623 | 0.08627 | -0.007 | -7.221
-12.5 | -0.599 | 0.0771 | -0.008 | -7.764
-12 | -0.576 | 0.06857 | -0.009 | -8.397
-11.5 | -0.615 | 0.02394 | -0.014 | -25.679
-11 | -0.617 | 0.01323 | -0.016 | -46.641
-10.5 | -0.593 | 0.01126 | -0.017 | -52.701
-10 | -0.564 | 0.0096 | -0.018 | -58.72
-9.5 | -0.432 | 0.05827 | -0.01 | -7.414
-9 | -0.404 | 0.05496 | -0.01 | -7.358
-8.5 | -0.457 | 0.00968 | -0.021 | -47.229
-8 | -0.43 | 0.00841 | -0.022 | -51.153
-7.5 | -0.397 | 0.00794 | -0.023 | -49.942
-7 | -0.363 | 0.00755 | -0.024 | -48.073
-6.5 | -0.329 | 0.00755 | -0.025 | -43.606
-6 | -0.295 | 0.00695 | -0.026 | -42.496
-5.5 | -0.261 | 0.00665 | -0.027 | -39.291
-5 | -0.299 | 0.00624 | -0.029 | -47.958
-4.5 | -0.329 | 0.00593 | -0.03 | -55.552
-4 | -0.292 | 0.00612 | -0.031 | -47.745
-3.5 | -0.239 | 0.0059 | -0.032 | -40.433
-3 | -0.178 | 0.0057 | -0.033 | -31.189
-2.5 | -0.113 | 0.00559 | -0.034 | -20.157
-2 | -0.046 | 0.00536 | -0.035 | -8.504
-1.5 | 0.023 | 0.00525 | -0.036 | 4.343
-1 | 0.092 | 0.00523 | -0.037 | 17.525
-0.5 | 0.161 | 0.00446 | -0.038 | 36.075
0 | 0.232 | 0.00435 | -0.039 | 53.255
0.5 | 0.301 | 0.00454 | -0.04 | 66.408
1 | 0.371 | 0.00473 | -0.042 | 78.376
1.5 | 0.44 | 0.0051 | -0.043 | 86.308
2 | 0.509 | 0.0054 | -0.044 | 94.282
2.5 | 0.578 | 0.00583 | -0.045 | 99.125
3 | 0.647 | 0.00636 | -0.046 | 101.638
3.5 | 0.714 | 0.00666 | -0.047 | 107.196
4 | 0.781 | 0.00704 | -0.048 | 110.968
4.5 | 0.844 | 0.00807 | -0.049 | 104.652
5 | 0.903 | 0.00837 | -0.05 | 107.968
5.5 | 0.957 | 0.00914 | -0.051 | 104.67
6 | 1 | 0.00969 | -0.052 | 103.236
6.5 | 1.028 | 0.01027 | -0.053 | 100.098
7 | 1.026 | 0.01095 | -0.055 | 93.656
7.5 | 0.939 | 0.01117 | -0.056 | 84.116
8 | 0.668 | 0.01199 | -0.057 | 55.656
8.5 | 0.702 | 0.01328 | -0.058 | 52.863
9 | 0.736 | 0.01455 | -0.059 | 50.604
9.5 | 0.754 | 0.01542 | -0.058 | 48.922
10 | 0.732 | 0.02904 | -0.054 | 25.215
10.5 | 0.811 | 0.01826 | -0.06 | 44.384
11 | 0.833 | 0.02111 | -0.06 | 39.438
11.5 | 0.755 | 0.06446 | -0.045 | 11.72
12 | 0.771 | 0.07701 | -0.041 | 10.012
12.5 | 0.796 | 0.08499 | -0.04 | 9.366
13 | 0.819 | 0.08877 | -0.038 | 9.226
13.5 | 0.849 | 0.09126 | -0.041 | 9.308
14 | 0.882 | 0.09215 | -0.044 | 9.574
14.5 | 0.919 | 0.09108 | -0.047 | 10.089
15 | 0.953 | 0.09168 | -0.05 | 10.399
15.5 | 0.981 | 0.09704 | -0.05 | 10.107
16 | 1.001 | 0.10823 | -0.049 | 9.252
16.5 | 1.017 | 0.12815 | -0.046 | 7.933
17 | 1.039 | 0.15051 | -0.044 | 6.902
17.5 | 1.067 | 0.15118 | -0.045 | 7.06
18 | 1.096 | 0.15639 | -0.047 | 7.01
18.5 | 1.125 | 0.16181 | -0.048 | 6.952
19 | 1.154 | 0.16475 | -0.049 | 7.003
19.5 | 1.184 | 0.16966 | -0.051 | 6.98
20 | 1.212 | 0.1782 | -0.052 | 6.799

## 136. Re 16M Mach 0.50 (2)
BIGFOIL.COM POLAR EXPORT
GA 40A212
GA 40A212 |  |  |  | Cl Max: | 1.2563 | at alpha= | 9.5 | deg
XFOIL ncrit=9 |  |  |  | L/D Max: | 127.62 | at alpha= | 6.5 | deg
Re: | 16000000 |  |  | Cd Min: | 0.26442 | at alpha= | -20 | deg
Mach: | 0.5 |  |  | Cl=0 at alpha= | -1.7737 | deg
|  |  |  | @ Cl=0.1, Cd= | 0.0048276
|  |  |  | @ Cl=0.4, Cd= | 0.0038651
|  |  |  | @ Cl=0.6, Cd= | 0.0055644
alpha (deg) | Cl | Cd | Cm | Cl/Cd
-20 | -0.7714 | 0.26442 | 0.0577 | -2.9173
-19.5 | -0.7504 | 0.25543 | 0.0525 | -2.9378
-19 | -0.7214 | 0.24785 | 0.0455 | -2.9106
-17 | -0.5786 | 0.20499 | 0.0046 | -2.8226
-16 | -0.5425 | 0.18767 | -0.0043 | -2.8907
-15.5 | -0.519 | 0.18164 | -0.0084 | -2.8573
-15 | -0.5009 | 0.17315 | -0.0129 | -2.8929
-14.5 | -0.4819 | 0.16524 | -0.0173 | -2.9164
-14 | -0.4675 | 0.15582 | -0.022 | -3.0003
-13.5 | -0.4474 | 0.14871 | -0.0262 | -3.0085
-13 | -0.4335 | 0.13981 | -0.0308 | -3.1006
-12.5 | -0.4232 | 0.13011 | -0.0356 | -3.2526
-12 | -0.4111 | 0.12162 | -0.0402 | -3.3802
-10.5 | -0.3863 | 0.09543 | -0.0539 | -4.048
-10 | -0.3805 | 0.08706 | -0.0586 | -4.3705
-9.5 | -0.3706 | 0.07986 | -0.0626 | -4.6406
-9 | -0.3766 | 0.06989 | -0.0684 | -5.3885
-8.5 | -0.3831 | 0.05858 | -0.0776 | -6.5398
-8 | -0.4353 | 0.0464 | -0.085 | -9.3815
-7.5 | -0.458 | 0.04215 | -0.0806 | -10.866
-7 | -0.4815 | 0.03608 | -0.0745 | -13.3453
-6.5 | -0.4814 | 0.02981 | -0.0692 | -16.1489
-6 | -0.4705 | 0.02323 | -0.0632 | -20.254
-5.5 | -0.4507 | 0.01602 | -0.0567 | -28.1336
-5 | -0.4261 | 0.00809 | -0.0497 | -52.67
-4.5 | -0.3685 | 0.00666 | -0.0462 | -55.3303
-4 | -0.303 | 0.00601 | -0.0444 | -50.416
-3.5 | -0.2353 | 0.00563 | -0.0433 | -41.794
-3 | -0.1671 | 0.00541 | -0.0428 | -30.8872
-2.5 | -0.0986 | 0.00522 | -0.0426 | -18.8889
-2 | -0.0306 | 0.00505 | -0.0427 | -6.0594
-1.5 | 0.037 | 0.00493 | -0.0429 | 7.5051
-1 | 0.1047 | 0.00482 | -0.0432 | 21.722
-0.5 | 0.1716 | 0.00473 | -0.0435 | 36.2791
0 | 0.2333 | 0.00419 | -0.0431 | 55.6802
1 | 0.3534 | 0.00374 | -0.0417 | 94.492
1.5 | 0.4167 | 0.00391 | -0.0415 | 106.5729
2 | 0.4778 | 0.00436 | -0.0408 | 109.5872
2.5 | 0.5339 | 0.00509 | -0.0392 | 104.8919
3 | 0.5948 | 0.00554 | -0.0383 | 107.3646
3.5 | 0.6588 | 0.00584 | -0.0376 | 112.8082
4 | 0.7221 | 0.00618 | -0.0367 | 116.8447
4.5 | 0.7833 | 0.00662 | -0.0352 | 118.3233
5 | 0.8468 | 0.00697 | -0.0337 | 121.4921
5.5 | 0.9104 | 0.00731 | -0.032 | 124.5417
6 | 0.9735 | 0.00768 | -0.0299 | 126.7578
6.5 | 1.035 | 0.00811 | -0.0271 | 127.6202
7 | 1.0933 | 0.00863 | -0.0233 | 126.686
7.5 | 1.1503 | 0.00916 | -0.0189 | 125.5786
8 | 1.1909 | 0.00982 | -0.0112 | 121.2729
8.5 | 1.22 | 0.01081 | -0.0018 | 112.8585
9.5 | 1.2563 | 0.01945 | 0.0093 | 64.5913
10 | 1.2324 | 0.02751 | 0.0138 | 44.7983
10.5 | 1.1977 | 0.03545 | 0.0178 | 33.7856
11 | 1.1578 | 0.04462 | 0.019 | 25.948
11.5 | 1.118 | 0.05511 | 0.0172 | 20.2867
12 | 1.0829 | 0.06664 | 0.0128 | 16.25
12.5 | 1.0496 | 0.07972 | 0.0058 | 13.1661
13 | 1.022 | 0.09381 | -0.0026 | 10.8944
13.5 | 1.0011 | 0.10738 | -0.0093 | 9.323
14 | 0.9813 | 0.11978 | -0.0148 | 8.1925
14.5 | 0.9646 | 0.13193 | -0.0208 | 7.3115

## 137. Re 18M Mach 0.00 (1)
BIGFOIL.COM POLAR EXPORT
GA 40A212
GA 40A212 |  |  |  | Cl Max: | 1.252 | at alpha= | 11.5 | deg
JavaFoil+Calcfoil stall+Eppler ext transition |  |  |  | L/D Max: | 125.53 | at alpha= | 8 | deg
Re: | 18000000 |  |  | Cd Min: | 0.0044 | at alpha= | -0.5 | deg
Mach: | 0 |  |  | Cl=0 at alpha= | -1.6667 | deg
|  |  |  | @ Cl=0.1, Cd= | 0.0047636
|  |  |  | @ Cl=0.4, Cd= | 0.004896
|  |  |  | @ Cl=0.6, Cd= | 0.0058622
alpha (deg) | Cl | Cd | Cm | Cl/Cd
-15.5 | -0.496 | 0.03849 | -0.006 | -12.896
-15 | -0.529 | 0.02572 | -0.007 | -20.564
-14.5 | -0.557 | 0.01934 | -0.007 | -28.806
-14 | -0.572 | 0.01894 | -0.008 | -30.204
-13.5 | -0.597 | 0.01484 | -0.009 | -40.27
-13 | -0.62 | 0.01238 | -0.01 | -50.056
-12.5 | -0.638 | 0.01099 | -0.011 | -58.071
-12 | -0.654 | 0.00993 | -0.012 | -65.9
-11.5 | -0.662 | 0.00945 | -0.013 | -70.042
-11 | -0.666 | 0.00891 | -0.014 | -74.825
-10.5 | -0.667 | 0.00892 | -0.015 | -74.811
-10 | -0.664 | 0.0085 | -0.016 | -78.08
-9.5 | -0.656 | 0.00784 | -0.017 | -83.698
-9 | -0.643 | 0.00729 | -0.017 | -88.306
-8.5 | -0.626 | 0.00719 | -0.018 | -87.068
-8 | -0.604 | 0.00677 | -0.019 | -89.222
-7.5 | -0.576 | 0.00703 | -0.02 | -81.981
-7 | -0.544 | 0.00677 | -0.021 | -80.365
-6.5 | -0.508 | 0.00613 | -0.022 | -82.846
-6 | -0.467 | 0.00588 | -0.023 | -79.38
-5.5 | -0.422 | 0.00577 | -0.024 | -73.066
-5 | -0.374 | 0.00579 | -0.025 | -64.554
-4.5 | -0.323 | 0.00557 | -0.026 | -57.926
-4 | -0.269 | 0.00563 | -0.027 | -47.778
-3.5 | -0.214 | 0.00552 | -0.028 | -38.716
-3 | -0.157 | 0.00525 | -0.028 | -29.823
-2.5 | -0.099 | 0.00514 | -0.029 | -19.165
-2 | -0.04 | 0.0051 | -0.03 | -7.768
-1.5 | 0.02 | 0.00501 | -0.031 | 3.952
-1 | 0.08 | 0.00495 | -0.032 | 16.059
-0.5 | 0.139 | 0.0044 | -0.033 | 31.681
0 | 0.201 | 0.00455 | -0.034 | 44.103
0.5 | 0.261 | 0.00456 | -0.035 | 57.217
1 | 0.321 | 0.00465 | -0.036 | 69.02
1.5 | 0.381 | 0.00482 | -0.037 | 79.214
2 | 0.441 | 0.00506 | -0.038 | 87.173
2.5 | 0.501 | 0.00537 | -0.039 | 93.305
3 | 0.561 | 0.00573 | -0.04 | 97.888
3.5 | 0.62 | 0.00593 | -0.041 | 104.567
4 | 0.679 | 0.00635 | -0.042 | 106.954
4.5 | 0.736 | 0.00687 | -0.043 | 107.114
5 | 0.792 | 0.00711 | -0.044 | 111.501
5.5 | 0.847 | 0.00756 | -0.044 | 112.058
6 | 0.9 | 0.00779 | -0.045 | 115.487
6.5 | 0.95 | 0.00791 | -0.046 | 120.125
7 | 0.998 | 0.00805 | -0.047 | 123.998
7.5 | 1.043 | 0.00836 | -0.048 | 124.73
8 | 1.084 | 0.00864 | -0.049 | 125.53
8.5 | 1.121 | 0.00954 | -0.05 | 117.592
9 | 1.155 | 0.00992 | -0.051 | 116.41
9.5 | 1.184 | 0.01036 | -0.052 | 114.303
10 | 1.208 | 0.01081 | -0.053 | 111.774
10.5 | 1.227 | 0.01129 | -0.054 | 108.7
11 | 1.242 | 0.01165 | -0.054 | 106.583
11.5 | 1.252 | 0.01178 | -0.055 | 106.216
12 | 1.248 | 0.01239 | -0.056 | 100.766
12.5 | 1.235 | 0.01317 | -0.057 | 93.748
13 | 1.215 | 0.01384 | -0.058 | 87.762
13.5 | 1.19 | 0.01436 | -0.059 | 82.88
14 | 1.131 | 0.01691 | -0.058 | 66.893
14.5 | 1.091 | 0.01872 | -0.058 | 58.298
15 | 1.039 | 0.02309 | -0.058 | 45.017
15.5 | 0.988 | 0.02797 | -0.058 | 35.344
16 | 0.939 | 0.0332 | -0.058 | 28.283
16.5 | 0.867 | 0.0514 | -0.055 | 16.872

## 138. Re 18M Mach 0.00 (2)
BIGFOIL.COM POLAR EXPORT
GA 40A212
GA 40A212 |  |  |  | Cl Max: | 1.867 | at alpha= | 20 | deg
XFOIL ncrit=9 |  |  |  | L/D Max: | 136.733 | at alpha= | 10.5 | deg
Re: | 18000000 |  |  | Cd Min: | 0.06207 | at alpha= | -20 | deg
Mach: | 0 |  |  | Cl=0 at alpha= | -1.7403 | deg
|  |  |  | @ Cl=0.1, Cd= | 0.0046789
|  |  |  | @ Cl=0.4, Cd= | 0.004518
|  |  |  | @ Cl=0.6, Cd= | 0.0054919
alpha (deg) | Cl | Cd | Cm | Cl/Cd
-20 | -1.4151 | 0.06207 | -0.0457 | -22.7985
-19.5 | -1.4425 | 0.05152 | -0.0517 | -27.9988
-19 | -1.4764 | 0.04164 | -0.0561 | -35.4563
-18.5 | -1.486 | 0.03561 | -0.0574 | -41.7299
-18 | -1.5317 | 0.0272 | -0.0563 | -56.3125
-17.5 | -1.4796 | 0.02769 | -0.0562 | -53.4345
-17 | -1.4855 | 0.02209 | -0.0557 | -67.2476
-16.5 | -1.4426 | 0.02019 | -0.0573 | -71.4512
-16 | -1.4037 | 0.0196 | -0.0561 | -71.6173
-15.5 | -1.4023 | 0.01736 | -0.0485 | -80.7776
-15 | -1.3437 | 0.01825 | -0.049 | -73.6274
-14.5 | -1.3187 | 0.01634 | -0.0452 | -80.7038
-14 | -1.2752 | 0.01574 | -0.0438 | -81.0165
-13.5 | -1.2412 | 0.01408 | -0.0411 | -88.1534
-13 | -1.1953 | 0.01344 | -0.04 | -88.936
-12.5 | -1.1514 | 0.01247 | -0.0386 | -92.3336
-12 | -1.1075 | 0.01139 | -0.0371 | -97.2344
-11.5 | -1.0591 | 0.01074 | -0.0363 | -98.6127
-11 | -1.0097 | 0.01013 | -0.0356 | -99.6742
-10.5 | -0.9603 | 0.00947 | -0.0348 | -101.4044
-9 | -0.8051 | 0.00806 | -0.0336 | -99.8883
-8.5 | -0.7527 | 0.00759 | -0.0333 | -99.17
-8 | -0.7005 | 0.00709 | -0.0328 | -98.8011
-7.5 | -0.6459 | 0.00682 | -0.0328 | -94.7067
-7 | -0.5908 | 0.00661 | -0.033 | -89.3797
-6.5 | -0.5354 | 0.00639 | -0.0331 | -83.7872
-6 | -0.48 | 0.00618 | -0.0332 | -77.6699
-5.5 | -0.4243 | 0.00597 | -0.0334 | -71.072
-5 | -0.3684 | 0.0058 | -0.0337 | -63.5172
-4.5 | -0.3123 | 0.00559 | -0.0339 | -55.8676
-4 | -0.2562 | 0.00541 | -0.0341 | -47.3567
-3.5 | -0.1998 | 0.00522 | -0.0344 | -38.2759
-3 | -0.143 | 0.00508 | -0.0348 | -28.1496
-2.5 | -0.0864 | 0.00497 | -0.0351 | -17.3843
-2 | -0.0295 | 0.00486 | -0.0355 | -6.07
-1.5 | 0.0273 | 0.00477 | -0.0359 | 5.7233
-1 | 0.0841 | 0.00471 | -0.0363 | 17.8556
-0.5 | 0.1404 | 0.0046 | -0.0366 | 30.5217
0 | 0.193 | 0.00433 | -0.0363 | 44.5727
0.5 | 0.2434 | 0.0042 | -0.0357 | 57.9524
1 | 0.2957 | 0.00398 | -0.0354 | 74.2965
1.5 | 0.3493 | 0.00416 | -0.0353 | 83.9663
2 | 0.4017 | 0.00453 | -0.0351 | 88.6755
3 | 0.5083 | 0.00518 | -0.0348 | 98.1274
3.5 | 0.5631 | 0.00535 | -0.0349 | 105.2523
4 | 0.6177 | 0.00556 | -0.035 | 111.0971
4.5 | 0.6714 | 0.00585 | -0.0349 | 114.7692
5 | 0.7247 | 0.00615 | -0.0348 | 117.8374
5.5 | 0.7787 | 0.00639 | -0.0348 | 121.8623
6 | 0.8324 | 0.00663 | -0.0348 | 125.5505
6.5 | 0.8861 | 0.00685 | -0.0348 | 129.3577
7 | 0.9388 | 0.00713 | -0.0346 | 131.669
7.5 | 0.9908 | 0.00743 | -0.0344 | 133.3513
8 | 1.0416 | 0.00778 | -0.0339 | 133.8817
8.5 | 1.0923 | 0.0081 | -0.0334 | 134.8519
9 | 1.1414 | 0.00848 | -0.0327 | 134.5991
9.5 | 1.1903 | 0.0088 | -0.0319 | 135.2614
10 | 1.237 | 0.0091 | -0.0307 | 135.9341
10.5 | 1.3017 | 0.00952 | -0.0338 | 136.7332
11 | 1.3557 | 0.01012 | -0.0345 | 133.9625
12 | 1.4448 | 0.01113 | -0.0318 | 129.8113
12.5 | 1.488 | 0.01167 | -0.0303 | 127.5064
13 | 1.5298 | 0.01229 | -0.0287 | 124.4752
13.5 | 1.5653 | 0.01293 | -0.0259 | 121.0596
14 | 1.6005 | 0.01371 | -0.0235 | 116.7396
14.5 | 1.6344 | 0.01463 | -0.0212 | 111.7157
15 | 1.6651 | 0.01579 | -0.0188 | 105.4528
15.5 | 1.6909 | 0.01735 | -0.0162 | 97.4582
16.5 | 1.7465 | 0.02037 | -0.0123 | 85.7388
17 | 1.7727 | 0.02209 | -0.0106 | 80.249
17.5 | 1.7951 | 0.02412 | -0.0088 | 74.4237
18 | 1.8122 | 0.02662 | -0.0068 | 68.0766
18.5 | 1.8318 | 0.02898 | -0.0053 | 63.2091
19 | 1.8447 | 0.03194 | -0.0036 | 57.7552
19.5 | 1.8564 | 0.03515 | -0.0023 | 52.8137
20 | 1.867 | 0.03863 | -0.0012 | 48.3303

## 139. Re 18M Mach 0.10 (1)
BIGFOIL.COM POLAR EXPORT
GA 40A212
GA 40A212 |  |  |  | Cl Max: | 1.241 | at alpha= | 11.5 | deg
JavaFoil+Calcfoil stall+Eppler ext transition |  |  |  | L/D Max: | 124.197 | at alpha= | 7.5 | deg
Re: | 18000000 |  |  | Cd Min: | 0.00444 | at alpha= | -0.5 | deg
Mach: | 0.1 |  |  | Cl=0 at alpha= | -1.6667 | deg
|  |  |  | @ Cl=0.1, Cd= | 0.0048133
|  |  |  | @ Cl=0.4, Cd= | 0.0049238
|  |  |  | @ Cl=0.6, Cd= | 0.0058593
alpha (deg) | Cl | Cd | Cm | Cl/Cd
-15.5 | -0.438 | 0.04848 | -0.005 | -9.032
-15 | -0.476 | 0.02944 | -0.006 | -16.171
-14.5 | -0.508 | 0.02089 | -0.007 | -24.332
-14 | -0.522 | 0.02281 | -0.008 | -22.9
-13.5 | -0.553 | 0.01643 | -0.009 | -33.696
-13 | -0.58 | 0.01315 | -0.01 | -44.117
-12.5 | -0.603 | 0.01137 | -0.011 | -53.064
-12 | -0.623 | 0.01051 | -0.012 | -59.25
-11.5 | -0.636 | 0.00956 | -0.013 | -66.598
-11 | -0.645 | 0.00897 | -0.014 | -71.913
-10.5 | -0.649 | 0.009 | -0.015 | -72.119
-10 | -0.649 | 0.00866 | -0.016 | -74.964
-9.5 | -0.644 | 0.00792 | -0.017 | -81.383
-9 | -0.635 | 0.00736 | -0.017 | -86.261
-8.5 | -0.62 | 0.0071 | -0.018 | -87.277
-8 | -0.599 | 0.00674 | -0.019 | -88.948
-7.5 | -0.574 | 0.00708 | -0.02 | -81.029
-7 | -0.543 | 0.00657 | -0.021 | -82.639
-6.5 | -0.507 | 0.00621 | -0.022 | -81.697
-6 | -0.467 | 0.00594 | -0.023 | -78.573
-5.5 | -0.423 | 0.0058 | -0.024 | -72.828
-5 | -0.375 | 0.00584 | -0.025 | -64.177
-4.5 | -0.324 | 0.00561 | -0.026 | -57.723
-4 | -0.27 | 0.00566 | -0.027 | -47.746
-3.5 | -0.215 | 0.00557 | -0.028 | -38.51
-3 | -0.157 | 0.00527 | -0.029 | -29.846
-2.5 | -0.099 | 0.00516 | -0.03 | -19.191
-2 | -0.04 | 0.00512 | -0.031 | -7.784
-1.5 | 0.02 | 0.00506 | -0.031 | 3.933
-1 | 0.08 | 0.005 | -0.032 | 15.984
-0.5 | 0.14 | 0.00444 | -0.033 | 31.575
0 | 0.202 | 0.00455 | -0.034 | 44.312
0.5 | 0.262 | 0.0046 | -0.035 | 56.976
1 | 0.323 | 0.00464 | -0.036 | 69.575
1.5 | 0.383 | 0.00487 | -0.037 | 78.751
2 | 0.443 | 0.00506 | -0.038 | 87.604
2.5 | 0.504 | 0.00535 | -0.039 | 94.139
3 | 0.564 | 0.00578 | -0.04 | 97.464
3.5 | 0.623 | 0.00591 | -0.041 | 105.427
4 | 0.682 | 0.00641 | -0.042 | 106.462
4.5 | 0.74 | 0.00694 | -0.043 | 106.629
5 | 0.796 | 0.00716 | -0.044 | 111.168
5.5 | 0.851 | 0.00762 | -0.045 | 111.699
6 | 0.904 | 0.00785 | -0.046 | 115.071
6.5 | 0.954 | 0.00791 | -0.047 | 120.561
7 | 1.002 | 0.0081 | -0.047 | 123.64
7.5 | 1.046 | 0.00842 | -0.048 | 124.197
8 | 1.087 | 0.00886 | -0.049 | 122.644
8.5 | 1.123 | 0.00957 | -0.05 | 117.405
9 | 1.156 | 0.01001 | -0.051 | 115.391
9.5 | 1.183 | 0.01045 | -0.052 | 113.16
10 | 1.205 | 0.01094 | -0.053 | 110.178
10.5 | 1.223 | 0.01144 | -0.054 | 106.903
11 | 1.235 | 0.01177 | -0.055 | 104.917
11.5 | 1.241 | 0.01214 | -0.056 | 102.254
12 | 1.234 | 0.01257 | -0.056 | 98.2
12.5 | 1.216 | 0.0134 | -0.057 | 90.734
13 | 1.191 | 0.01407 | -0.058 | 84.651
13.5 | 1.135 | 0.01613 | -0.058 | 70.363
14 | 1.094 | 0.01756 | -0.058 | 62.302
14.5 | 1.042 | 0.02086 | -0.058 | 49.965
15 | 0.989 | 0.02484 | -0.058 | 39.815
15.5 | 0.93 | 0.03138 | -0.057 | 29.646
16 | 0.868 | 0.04134 | -0.056 | 21.002
16.5 | 0.755 | 0.094 | -0.045 | 8.034

## 140. Re 18M Mach 0.10 (2)
BIGFOIL.COM POLAR EXPORT
GA 40A212
GA 40A212 |  |  |  | Cl Max: | 1.8583 | at alpha= | 20 | deg
XFOIL ncrit=9 |  |  |  | L/D Max: | 135.648 | at alpha= | 10.5 | deg
Re: | 18000000 |  |  | Cd Min: | 0.0568 | at alpha= | -17.5 | deg
Mach: | 0.1 |  |  | Cl=0 at alpha= | -1.7413 | deg
|  |  |  | @ Cl=0.1, Cd= | 0.0046803
|  |  |  | @ Cl=0.4, Cd= | 0.0045019
|  |  |  | @ Cl=0.6, Cd= | 0.005489
alpha (deg) | Cl | Cd | Cm | Cl/Cd
-18 | -1.398 | 0.04262 | -0.0586 | -32.8015
-17.5 | -1.2409 | 0.0568 | -0.0498 | -21.8468
-17 | -1.4118 | 0.02986 | -0.0632 | -47.2806
-16.5 | -1.3869 | 0.02603 | -0.0656 | -53.2808
-16 | -1.3185 | 0.02453 | -0.0718 | -53.7505
-15.5 | -1.3762 | 0.02006 | -0.0578 | -68.6042
-15 | -1.271 | 0.02337 | -0.0636 | -54.386
-14.5 | -1.298 | 0.01943 | -0.0526 | -66.8039
-14 | -1.2563 | 0.01885 | -0.0506 | -66.6472
-13.5 | -1.2371 | 0.01596 | -0.046 | -77.5125
-13 | -1.1926 | 0.01517 | -0.0444 | -78.6157
-12.5 | -1.1522 | 0.0138 | -0.0422 | -83.4928
-12 | -1.1119 | 0.01225 | -0.04 | -90.7673
-11.5 | -1.0641 | 0.01144 | -0.0388 | -93.0157
-11 | -1.0152 | 0.01069 | -0.0377 | -94.9673
-10.5 | -0.9664 | 0.00986 | -0.0366 | -98.0122
-8.5 | -0.7578 | 0.00775 | -0.0343 | -97.7806
-8 | -0.7057 | 0.00715 | -0.0336 | -98.6993
-7.5 | -0.6507 | 0.00687 | -0.0335 | -94.7162
-7 | -0.595 | 0.00664 | -0.0335 | -89.6084
-6.5 | -0.5392 | 0.00642 | -0.0336 | -83.9875
-6 | -0.4832 | 0.0062 | -0.0337 | -77.9355
-5.5 | -0.4271 | 0.00599 | -0.0338 | -71.3022
-5 | -0.3707 | 0.00582 | -0.034 | -63.6942
-4 | -0.2577 | 0.00542 | -0.0344 | -47.5461
-3.5 | -0.201 | 0.00523 | -0.0346 | -38.4321
-3 | -0.1438 | 0.00509 | -0.035 | -28.2515
-2.5 | -0.0868 | 0.00497 | -0.0353 | -17.4648
-2 | -0.0296 | 0.00486 | -0.0357 | -6.0905
-1.5 | 0.0276 | 0.00477 | -0.0361 | 5.7862
-1 | 0.0847 | 0.00471 | -0.0365 | 17.983
-0.5 | 0.1414 | 0.0046 | -0.0368 | 30.7391
0 | 0.1942 | 0.00433 | -0.0365 | 44.8499
0.5 | 0.2449 | 0.0042 | -0.0359 | 58.3095
1 | 0.2975 | 0.00397 | -0.0356 | 74.937
1.5 | 0.3514 | 0.00416 | -0.0355 | 84.4712
2 | 0.404 | 0.00453 | -0.0352 | 89.1832
2.5 | 0.4573 | 0.00489 | -0.035 | 93.5174
3 | 0.5111 | 0.00519 | -0.0349 | 98.4778
3.5 | 0.5662 | 0.00536 | -0.035 | 105.6343
4 | 0.6212 | 0.00557 | -0.0351 | 111.526
4.5 | 0.6752 | 0.00586 | -0.035 | 115.2218
5 | 0.7288 | 0.00618 | -0.0348 | 117.9288
5.5 | 0.7831 | 0.00641 | -0.0348 | 122.1685
6 | 0.8372 | 0.00665 | -0.0348 | 125.8947
6.5 | 0.8913 | 0.00688 | -0.0347 | 129.5494
7 | 0.9444 | 0.00716 | -0.0345 | 131.8994
7.5 | 0.9965 | 0.00748 | -0.0341 | 133.2219
8 | 1.0478 | 0.00783 | -0.0336 | 133.8186
8.5 | 1.0987 | 0.00817 | -0.033 | 134.4798
9 | 1.1481 | 0.00856 | -0.0321 | 134.1238
9.5 | 1.1975 | 0.00887 | -0.0313 | 135.0056
10 | 1.244 | 0.0092 | -0.0299 | 135.2174
10.5 | 1.309 | 0.00965 | -0.0328 | 135.6477
11.5 | 1.4096 | 0.01075 | -0.032 | 131.1256
12 | 1.4538 | 0.01131 | -0.0304 | 128.5411
12.5 | 1.4972 | 0.01188 | -0.0287 | 126.0269
13 | 1.5369 | 0.01254 | -0.0265 | 122.5598
13.5 | 1.5718 | 0.01326 | -0.0234 | 118.537
14 | 1.6061 | 0.0142 | -0.0208 | 113.1056
14.5 | 1.6393 | 0.01526 | -0.0184 | 107.4246
15 | 1.6694 | 0.01657 | -0.0159 | 100.7483
16 | 1.7246 | 0.01975 | -0.0113 | 87.3215
16.5 | 1.7507 | 0.02154 | -0.0093 | 81.2767
17 | 1.7759 | 0.02344 | -0.0074 | 75.7637
17.5 | 1.7975 | 0.0257 | -0.0055 | 69.9416
18 | 1.8119 | 0.02855 | -0.0034 | 63.4641
18.5 | 1.8298 | 0.03119 | -0.0018 | 58.6662
19 | 1.8409 | 0.03453 | -0.0002 | 53.3131
19.5 | 1.849 | 0.03831 | 0.0011 | 48.2642
20 | 1.8583 | 0.0422 | 0.002 | 44.0355

## 141. Re 18M Mach 0.25 (1)
BIGFOIL.COM POLAR EXPORT
GA 40A212
GA 40A212 |  |  |  | Cl Max: | 1.176 | at alpha= | 10 | deg
JavaFoil+Calcfoil stall+Eppler ext transition |  |  |  | L/D Max: | 120.04 | at alpha= | 7 | deg
Re: | 18000000 |  |  | Cd Min: | 0.0044 | at alpha= | -0.5 | deg
Mach: | 0.25 |  |  | Cl=0 at alpha= | -1.6639 | deg
|  |  |  | @ Cl=0.1, Cd= | 0.0048329
|  |  |  | @ Cl=0.4, Cd= | 0.0049084
|  |  |  | @ Cl=0.6, Cd= | 0.10394
alpha (deg) | Cl | Cd | Cm | Cl/Cd
-13.5 | -0.07 | 0.0717 | -0.007 | -0.979
-13 | -0.186 | 0.07453 | -0.007 | -2.49
-12.5 | -0.267 | 0.03068 | -0.01 | -8.693
-12 | -0.339 | 0.01528 | -0.012 | -22.192
-11.5 | -0.398 | 0.01164 | -0.013 | -34.149
-11 | -0.414 | 0.02236 | -0.013 | -18.514
-10.5 | -0.488 | 0.00958 | -0.015 | -50.906
-10 | -0.519 | 0.00911 | -0.016 | -56.984
-9.5 | -0.542 | 0.00835 | -0.017 | -64.933
-9 | -0.557 | 0.00794 | -0.018 | -70.172
-8.5 | -0.564 | 0.00776 | -0.019 | -72.574
-8 | -0.561 | 0.00718 | -0.02 | -78.13
-7.5 | -0.549 | 0.007 | -0.021 | -78.488
-7 | -0.529 | 0.00684 | -0.022 | -77.361
-6.5 | -0.501 | 0.00627 | -0.023 | -79.966
-6 | -0.467 | 0.00624 | -0.024 | -74.745
-5.5 | -0.426 | 0.00582 | -0.025 | -73.175
-5 | -0.38 | 0.00596 | -0.026 | -63.754
-4.5 | -0.33 | 0.00562 | -0.027 | -58.615
-4 | -0.276 | 0.00564 | -0.027 | -48.918
-3.5 | -0.22 | 0.00567 | -0.028 | -38.716
-3 | -0.161 | 0.00534 | -0.029 | -30.219
-2.5 | -0.102 | 0.00521 | -0.03 | -19.489
-2 | -0.041 | 0.00516 | -0.031 | -7.929
-1.5 | 0.02 | 0.00505 | -0.032 | 4.044
-1 | 0.082 | 0.00501 | -0.033 | 16.384
-0.5 | 0.144 | 0.0044 | -0.034 | 32.688
0 | 0.207 | 0.00454 | -0.035 | 45.675
0.5 | 0.269 | 0.00465 | -0.036 | 57.96
1 | 0.332 | 0.00469 | -0.037 | 70.788
1.5 | 0.394 | 0.00489 | -0.038 | 80.533
2 | 0.456 | 0.00508 | -0.039 | 89.749
2.5 | 0.517 | 0.00561 | -0.04 | 92.308
3 | 0.579 | 0.00579 | -0.041 | 100.008
3.5 | 0.64 | 0.00604 | -0.042 | 105.977
4 | 0.701 | 0.00656 | -0.043 | 106.824
4.5 | 0.76 | 0.00704 | -0.044 | 107.921
5 | 0.817 | 0.00732 | -0.045 | 111.543
5.5 | 0.872 | 0.00764 | -0.046 | 114.144
6 | 0.925 | 0.00812 | -0.047 | 113.873
6.5 | 0.975 | 0.00817 | -0.048 | 119.23
7 | 1.02 | 0.0085 | -0.049 | 120.04
7.5 | 1.062 | 0.00889 | -0.05 | 119.441
8 | 1.098 | 0.00927 | -0.051 | 118.484
8.5 | 1.128 | 0.01008 | -0.052 | 111.887
9 | 1.152 | 0.01059 | -0.052 | 108.762
9.5 | 1.168 | 0.01082 | -0.053 | 108
10 | 1.176 | 0.01168 | -0.054 | 100.752
10.5 | 1.176 | 0.01227 | -0.055 | 95.873
11 | 1.167 | 0.01269 | -0.056 | 91.961
11.5 | 1.149 | 0.01315 | -0.057 | 87.351
12 | 1.109 | 0.01397 | -0.058 | 79.339
12.5 | 1.025 | 0.01632 | -0.057 | 62.827
13 | 0.949 | 0.01808 | -0.058 | 52.48
13.5 | 0.854 | 0.02277 | -0.057 | 37.495
14 | 0.68 | 0.07238 | -0.045 | 9.389
14.5 | 0.581 | 0.09511 | -0.038 | 6.105
15 | 0.494 | 0.10394 | -0.037 | 4.75

## 142. Re 18M Mach 0.25 (2)
BIGFOIL.COM POLAR EXPORT
GA 40A212
GA 40A212 |  |  |  | Cl Max: | 1.7446 | at alpha= | 17 | deg
XFOIL ncrit=9 |  |  |  | L/D Max: | 133.014 | at alpha= | 8 | deg
Re: | 18000000 |  |  | Cd Min: | 0.14991 | at alpha= | -15 | deg
Mach: | 0.25 |  |  | Cl=0 at alpha= | -1.747 | deg
|  |  |  | @ Cl=0.1, Cd= | 0.0046978
|  |  |  | @ Cl=0.4, Cd= | 0.0043906
|  |  |  | @ Cl=0.6, Cd= | 0.0055124
alpha (deg) | Cl | Cd | Cm | Cl/Cd
-15 | -0.5154 | 0.14991 | -0.0198 | -3.4381
-14.5 | -0.5049 | 0.14173 | -0.0241 | -3.5624
-14 | -0.4872 | 0.13593 | -0.0275 | -3.5842
-13.5 | -0.4855 | 0.12565 | -0.0326 | -3.8639
-13 | -0.4774 | 0.1177 | -0.0368 | -4.0561
-12.5 | -0.5574 | 0.09021 | -0.0509 | -6.1789
-12 | -0.4775 | 0.09858 | -0.0465 | -4.8438
-10.5 | -0.6625 | 0.04775 | -0.0744 | -13.8743
-10 | -0.9127 | 0.01582 | -0.0493 | -57.6928
-9.5 | -0.8801 | 0.01214 | -0.0454 | -72.4959
-9 | -0.8362 | 0.00998 | -0.0425 | -83.7876
-8.5 | -0.7854 | 0.00879 | -0.0404 | -89.3515
-8 | -0.7331 | 0.00777 | -0.0386 | -94.3501
-7.5 | -0.6764 | 0.00728 | -0.0376 | -92.9121
-7 | -0.6187 | 0.00688 | -0.0369 | -89.9273
-6.5 | -0.5601 | 0.00662 | -0.0365 | -84.6073
-6 | -0.5013 | 0.00635 | -0.0363 | -78.9449
-5.5 | -0.4426 | 0.00612 | -0.0361 | -72.3203
-5 | -0.3836 | 0.00592 | -0.036 | -64.7973
-4.5 | -0.3248 | 0.00569 | -0.036 | -57.0826
-4 | -0.2662 | 0.00549 | -0.036 | -48.4882
-3.5 | -0.2073 | 0.00527 | -0.0361 | -39.3359
-3 | -0.1481 | 0.00512 | -0.0364 | -28.9258
-2.5 | -0.0891 | 0.00499 | -0.0366 | -17.8557
-2 | -0.0299 | 0.00486 | -0.037 | -6.1523
-1.5 | 0.0292 | 0.00478 | -0.0373 | 6.1088
-1 | 0.0882 | 0.00472 | -0.0377 | 18.6864
-0.5 | 0.1468 | 0.00461 | -0.038 | 31.8438
0.5 | 0.2532 | 0.00413 | -0.037 | 61.3075
1 | 0.3075 | 0.00394 | -0.0367 | 78.0457
1.5 | 0.3629 | 0.00413 | -0.0366 | 87.8692
2 | 0.417 | 0.00451 | -0.0362 | 92.4612
3 | 0.5268 | 0.00523 | -0.0356 | 100.7266
3.5 | 0.5835 | 0.00543 | -0.0356 | 107.4586
4.5 | 0.6957 | 0.00599 | -0.0353 | 116.1436
5 | 0.7512 | 0.00631 | -0.0349 | 119.0491
5.5 | 0.8076 | 0.00656 | -0.0347 | 123.1098
6 | 0.864 | 0.00679 | -0.0345 | 127.2459
7 | 0.9749 | 0.00735 | -0.0335 | 132.6395
7.5 | 1.0284 | 0.00774 | -0.0326 | 132.8682
8 | 1.0814 | 0.00813 | -0.0315 | 133.0135
8.5 | 1.1335 | 0.00855 | -0.0302 | 132.5731
9 | 1.1854 | 0.00892 | -0.0288 | 132.8924
9.5 | 1.2353 | 0.00932 | -0.027 | 132.5429
10.5 | 1.3521 | 0.01039 | -0.0271 | 130.1347
11 | 1.4096 | 0.01105 | -0.0269 | 127.5656
11.5 | 1.456 | 0.0117 | -0.0244 | 124.4444
12 | 1.4946 | 0.01244 | -0.0205 | 120.1447
12.5 | 1.5319 | 0.01339 | -0.0167 | 114.4063
13 | 1.569 | 0.0145 | -0.0133 | 108.2069
13.5 | 1.6023 | 0.01597 | -0.0099 | 100.3319
14 | 1.6314 | 0.01781 | -0.0064 | 91.6002
14.5 | 1.6603 | 0.0198 | -0.0033 | 83.8535
15 | 1.6862 | 0.02209 | -0.0002 | 76.3332
15.5 | 1.7089 | 0.0247 | 0.0028 | 69.1862
16 | 1.7279 | 0.02769 | 0.0056 | 62.4016
16.5 | 1.7407 | 0.03128 | 0.0083 | 55.649
17 | 1.7446 | 0.03573 | 0.0108 | 48.8273
17.5 | 1.7434 | 0.04098 | 0.0126 | 42.5427
18 | 1.7252 | 0.04821 | 0.0136 | 35.7851
18.5 | 1.7083 | 0.05596 | 0.0134 | 30.5272
19 | 1.6877 | 0.06459 | 0.0121 | 26.1294
19.5 | 1.6433 | 0.07669 | 0.0085 | 21.4278
20 | 1.612 | 0.08807 | 0.0042 | 18.3036

## 143. Re 18M Mach 0.50 (1)
BIGFOIL.COM POLAR EXPORT
GA 40A212
GA 40A212 |  |  |  | Cl Max: | 1.211 | at alpha= | 20 | deg
JavaFoil+Calcfoil stall+Eppler ext transition |  |  |  | L/D Max: | 109.978 | at alpha= | 5 | deg
Re: | 18000000 |  |  | Cd Min: | 0.0045 | at alpha= | -0.5 | deg
Mach: | 0.5 |  |  | Cl=0 at alpha= | -1.6667 | deg
|  |  |  | @ Cl=0.1, Cd= | 0.0050835
|  |  |  | @ Cl=0.4, Cd= | 0.0049919
|  |  |  | @ Cl=0.6, Cd= | 0.0061125
alpha (deg) | Cl | Cd | Cm | Cl/Cd
-20 | -0.996 | 0.17956 | 0 | -5.546
-19.5 | -0.974 | 0.15587 | 0 | -6.247
-19 | -0.949 | 0.14514 | -0.001 | -6.54
-18.5 | -0.922 | 0.14046 | -0.001 | -6.562
-18 | -0.897 | 0.12835 | -0.002 | -6.99
-17.5 | -0.869 | 0.12323 | -0.002 | -7.055
-17 | -0.84 | 0.12011 | -0.003 | -6.997
-16.5 | -0.813 | 0.11716 | -0.003 | -6.937
-16 | -0.786 | 0.10866 | -0.004 | -7.235
-15.5 | -0.758 | 0.10578 | -0.004 | -7.162
-15 | -0.73 | 0.10167 | -0.005 | -7.179
-14.5 | -0.703 | 0.09855 | -0.005 | -7.135
-14 | -0.676 | 0.09477 | -0.006 | -7.137
-13.5 | -0.65 | 0.09202 | -0.006 | -7.063
-13 | -0.623 | 0.08601 | -0.007 | -7.245
-12.5 | -0.599 | 0.07666 | -0.008 | -7.814
-12 | -0.577 | 0.06747 | -0.009 | -8.551
-11.5 | -0.622 | 0.02152 | -0.014 | -28.883
-11 | -0.618 | 0.01288 | -0.016 | -47.993
-10.5 | -0.594 | 0.01072 | -0.017 | -55.43
-10 | -0.564 | 0.01018 | -0.018 | -55.37
-9.5 | -0.432 | 0.05776 | -0.01 | -7.486
-9 | -0.405 | 0.05451 | -0.01 | -7.424
-8.5 | -0.463 | 0.00926 | -0.021 | -50.06
-8 | -0.43 | 0.00826 | -0.022 | -52.042
-7.5 | -0.397 | 0.00733 | -0.023 | -54.12
-7 | -0.363 | 0.00738 | -0.024 | -49.192
-6.5 | -0.329 | 0.00714 | -0.025 | -46.075
-6 | -0.295 | 0.0068 | -0.026 | -43.415
-5.5 | -0.261 | 0.00651 | -0.027 | -40.16
-5 | -0.299 | 0.0062 | -0.029 | -48.301
-4.5 | -0.329 | 0.00594 | -0.03 | -55.431
-4 | -0.292 | 0.00601 | -0.031 | -48.578
-3.5 | -0.239 | 0.0059 | -0.032 | -40.446
-3 | -0.178 | 0.00557 | -0.033 | -31.883
-2.5 | -0.113 | 0.00547 | -0.034 | -20.6
-2 | -0.046 | 0.00534 | -0.035 | -8.534
-1.5 | 0.023 | 0.00523 | -0.036 | 4.358
-1 | 0.092 | 0.00516 | -0.037 | 17.776
-0.5 | 0.161 | 0.0045 | -0.038 | 35.757
0 | 0.232 | 0.00472 | -0.039 | 49.098
0.5 | 0.301 | 0.00479 | -0.04 | 62.913
1 | 0.371 | 0.00487 | -0.042 | 76.132
1.5 | 0.44 | 0.00516 | -0.043 | 85.366
2 | 0.509 | 0.00545 | -0.044 | 93.35
2.5 | 0.578 | 0.00602 | -0.045 | 95.96
3 | 0.647 | 0.00631 | -0.046 | 102.527
3.5 | 0.714 | 0.00658 | -0.047 | 108.546
4 | 0.781 | 0.0072 | -0.048 | 108.389
4.5 | 0.844 | 0.00794 | -0.049 | 106.296
5 | 0.903 | 0.00821 | -0.05 | 109.978
5.5 | 0.957 | 0.00897 | -0.051 | 106.627
6 | 1 | 0.00946 | -0.052 | 105.796
6.5 | 1.028 | 0.01001 | -0.053 | 102.758
7 | 1.026 | 0.01067 | -0.055 | 96.11
7.5 | 0.939 | 0.0108 | -0.056 | 86.996
8 | 0.668 | 0.01176 | -0.057 | 56.78
8.5 | 0.702 | 0.0129 | -0.058 | 54.413
9 | 0.736 | 0.0143 | -0.059 | 51.483
9.5 | 0.77 | 0.0146 | -0.06 | 52.764
10 | 0.769 | 0.01905 | -0.058 | 40.378
10.5 | 0.813 | 0.01745 | -0.06 | 46.562
11 | 0.836 | 0.02048 | -0.06 | 40.794
11.5 | 0.812 | 0.03874 | -0.055 | 20.961
12 | 0.775 | 0.07394 | -0.043 | 10.484
12.5 | 0.797 | 0.08379 | -0.041 | 9.513
13 | 0.818 | 0.09166 | -0.037 | 8.92
13.5 | 0.848 | 0.09438 | -0.04 | 8.982
14 | 0.878 | 0.09749 | -0.042 | 9.008
14.5 | 0.91 | 0.0989 | -0.044 | 9.2
15 | 0.943 | 0.10041 | -0.047 | 9.394
15.5 | 0.97 | 0.10726 | -0.047 | 9.044
16 | 0.993 | 0.11969 | -0.046 | 8.293
16.5 | 1.015 | 0.13587 | -0.045 | 7.471
17 | 1.039 | 0.14932 | -0.044 | 6.957
17.5 | 1.068 | 0.15506 | -0.045 | 6.885
18 | 1.096 | 0.15748 | -0.047 | 6.962
18.5 | 1.125 | 0.16772 | -0.048 | 6.705
19 | 1.153 | 0.16974 | -0.049 | 6.791
19.5 | 1.183 | 0.1743 | -0.051 | 6.787
20 | 1.211 | 0.18199 | -0.052 | 6.654

## 144. Re 18M Mach 0.50 (2)
BIGFOIL.COM POLAR EXPORT
GA 40A212
GA 40A212 |  |  |  | Cl Max: | 1.2541 | at alpha= | 9.5 | deg
XFOIL ncrit=9 |  |  |  | L/D Max: | 130.251 | at alpha= | 6.5 | deg
Re: | 18000000 |  |  | Cd Min: | 0.13135 | at alpha= | 14.5 | deg
Mach: | 0.5 |  |  | Cl=0 at alpha= | -1.7711 | deg
|  |  |  | @ Cl=0.1, Cd= | 0.0047557
|  |  |  | @ Cl=0.4, Cd= | 0.0039895
|  |  |  | @ Cl=0.6, Cd= | 0.005498
alpha (deg) | Cl | Cd | Cm | Cl/Cd
-10 | -0.3835 | 0.08623 | -0.0593 | -4.4474
-9.5 | -0.3738 | 0.07903 | -0.0633 | -4.7298
-9 | -0.3816 | 0.06872 | -0.0694 | -5.553
-8.5 | -0.3897 | 0.05713 | -0.0792 | -6.8213
-8 | -0.4428 | 0.04564 | -0.0854 | -9.702
-7.5 | -0.4669 | 0.0416 | -0.0799 | -11.2236
-7 | -0.4877 | 0.03535 | -0.0742 | -13.7963
-6.5 | -0.4867 | 0.02911 | -0.0688 | -16.7193
-6 | -0.4752 | 0.02249 | -0.0628 | -21.1294
-5.5 | -0.4553 | 0.01521 | -0.0561 | -29.9343
-5 | -0.4295 | 0.00775 | -0.0492 | -55.4194
-4.5 | -0.3703 | 0.00645 | -0.0459 | -57.4109
-4 | -0.3031 | 0.00595 | -0.0444 | -50.9412
-3.5 | -0.236 | 0.00554 | -0.0432 | -42.5993
-3 | -0.1675 | 0.0053 | -0.0427 | -31.6038
-2.5 | -0.099 | 0.00512 | -0.0426 | -19.3359
-2 | -0.031 | 0.00497 | -0.0426 | -6.2374
-1.5 | 0.0367 | 0.00484 | -0.0428 | 7.5826
-1 | 0.1043 | 0.00475 | -0.0432 | 21.9579
-0.5 | 0.1715 | 0.00465 | -0.0435 | 36.8817
0 | 0.2344 | 0.00424 | -0.0432 | 55.283
0.5 | 0.2922 | 0.00385 | -0.0422 | 75.8961
1 | 0.3521 | 0.00386 | -0.0415 | 91.2176
1.5 | 0.415 | 0.00403 | -0.0412 | 102.9777
2 | 0.4763 | 0.00444 | -0.0406 | 107.2748
2.5 | 0.5337 | 0.00511 | -0.0392 | 104.4423
3 | 0.5957 | 0.00548 | -0.0384 | 108.7044
3.5 | 0.6601 | 0.00575 | -0.0379 | 114.8
4 | 0.7231 | 0.00612 | -0.0369 | 118.1536
5 | 0.8489 | 0.00686 | -0.0341 | 123.7464
5.5 | 0.9132 | 0.00718 | -0.0324 | 127.1866
6 | 0.9764 | 0.00755 | -0.0303 | 129.3245
6.5 | 1.0381 | 0.00797 | -0.0275 | 130.2509
7 | 1.0978 | 0.00847 | -0.024 | 129.6104
7.5 | 1.1557 | 0.00899 | -0.0197 | 128.5539
8 | 1.2003 | 0.00965 | -0.0126 | 124.3834
8.5 | 1.2288 | 0.01061 | -0.0029 | 115.8153
9 | 1.2376 | 0.01248 | 0.0086 | 99.1667
9.5 | 1.2541 | 0.01831 | 0.0116 | 68.4926
10 | 1.2384 | 0.02723 | 0.0135 | 45.4793
10.5 | 1.2037 | 0.03513 | 0.0176 | 34.2642
11 | 1.1637 | 0.04425 | 0.0189 | 26.2983
11.5 | 1.1242 | 0.05465 | 0.0172 | 20.5709
12 | 1.089 | 0.06615 | 0.0129 | 16.4626
12.5 | 1.0557 | 0.07917 | 0.0059 | 13.3346
13 | 1.028 | 0.0932 | -0.0024 | 11.03
13.5 | 1.0072 | 0.10682 | -0.0094 | 9.4289
14 | 0.9877 | 0.11922 | -0.0148 | 8.2847
14.5 | 0.9713 | 0.13135 | -0.0208 | 7.3947

## 145. Re 20M Mach 0.00 (1)
BIGFOIL.COM POLAR EXPORT
GA 40A212
GA 40A212 |  |  |  | Cl Max: | 1.252 | at alpha= | 11.5 | deg
JavaFoil+Calcfoil stall+Eppler ext transition |  |  |  | L/D Max: | 126.836 | at alpha= | 7.5 | deg
Re: | 20000000 |  |  | Cd Min: | 0.00462 | at alpha= | 0 | deg
Mach: | 0 |  |  | Cl=0 at alpha= | -1.6667 | deg
|  |  |  | @ Cl=0.1, Cd= | 0.004908
|  |  |  | @ Cl=0.4, Cd= | 0.0049565
|  |  |  | @ Cl=0.6, Cd= | 0.0057854
alpha (deg) | Cl | Cd | Cm | Cl/Cd
-15.5 | -0.506 | 0.0304 | -0.006 | -16.652
-15 | -0.535 | 0.02198 | -0.007 | -24.355
-14.5 | -0.561 | 0.01744 | -0.008 | -32.174
-14 | -0.511 | 0.0626 | -0.006 | -8.17
-13.5 | -0.558 | 0.03353 | -0.008 | -16.629
-13 | -0.597 | 0.01908 | -0.01 | -31.272
-12.5 | -0.623 | 0.01403 | -0.011 | -44.397
-12 | -0.646 | 0.01107 | -0.012 | -58.319
-11.5 | -0.662 | 0.00918 | -0.013 | -72.125
-11 | -0.666 | 0.00848 | -0.014 | -78.585
-10.5 | -0.667 | 0.00846 | -0.015 | -78.836
-10 | -0.664 | 0.00804 | -0.016 | -82.575
-9.5 | -0.656 | 0.00769 | -0.017 | -85.276
-9 | -0.644 | 0.00715 | -0.017 | -90.017
-8.5 | -0.626 | 0.00705 | -0.018 | -88.811
-8 | -0.604 | 0.00665 | -0.019 | -90.771
-7.5 | -0.576 | 0.00652 | -0.02 | -88.43
-7 | -0.544 | 0.00627 | -0.021 | -86.822
-6.5 | -0.508 | 0.006 | -0.022 | -84.638
-6 | -0.467 | 0.00588 | -0.023 | -79.379
-5.5 | -0.422 | 0.00588 | -0.024 | -71.694
-5 | -0.374 | 0.00583 | -0.025 | -64.085
-4.5 | -0.323 | 0.00562 | -0.026 | -57.417
-4 | -0.269 | 0.00563 | -0.027 | -47.82
-3.5 | -0.214 | 0.00541 | -0.028 | -39.5
-3 | -0.157 | 0.00525 | -0.028 | -29.854
-2.5 | -0.099 | 0.00517 | -0.029 | -19.068
-2 | -0.04 | 0.00512 | -0.03 | -7.735
-1.5 | 0.02 | 0.00505 | -0.031 | 3.918
-1 | 0.08 | 0.00503 | -0.032 | 15.817
-0.5 | 0.139 | 0.00467 | -0.033 | 29.832
0 | 0.201 | 0.00462 | -0.034 | 43.384
0.5 | 0.261 | 0.00472 | -0.035 | 55.241
1 | 0.321 | 0.00482 | -0.036 | 66.567
1.5 | 0.381 | 0.00489 | -0.037 | 78.012
2 | 0.441 | 0.0051 | -0.038 | 86.547
2.5 | 0.501 | 0.00555 | -0.039 | 90.25
3 | 0.561 | 0.00564 | -0.04 | 99.396
3.5 | 0.62 | 0.00586 | -0.041 | 105.749
4 | 0.679 | 0.00635 | -0.042 | 106.857
4.5 | 0.736 | 0.00673 | -0.043 | 109.404
5 | 0.792 | 0.00701 | -0.044 | 113.06
5.5 | 0.847 | 0.0075 | -0.044 | 112.939
6 | 0.9 | 0.00769 | -0.045 | 117.005
6.5 | 0.95 | 0.00778 | -0.046 | 122.16
7 | 0.998 | 0.00807 | -0.047 | 123.675
7.5 | 1.043 | 0.00822 | -0.048 | 126.836
8 | 1.084 | 0.00871 | -0.049 | 124.39
8.5 | 1.121 | 0.00938 | -0.05 | 119.549
9 | 1.155 | 0.00974 | -0.051 | 118.596
9.5 | 1.184 | 0.01016 | -0.052 | 116.502
10 | 1.208 | 0.01063 | -0.053 | 113.682
10.5 | 1.227 | 0.0111 | -0.054 | 110.593
11 | 1.242 | 0.01165 | -0.054 | 106.592
11.5 | 1.252 | 0.01177 | -0.055 | 106.307
12 | 1.248 | 0.01216 | -0.056 | 102.665
12.5 | 1.235 | 0.01275 | -0.057 | 96.816
13 | 1.215 | 0.01359 | -0.058 | 89.42
13.5 | 1.19 | 0.01423 | -0.059 | 83.622
14 | 1.133 | 0.01645 | -0.058 | 68.891
14.5 | 1.092 | 0.01854 | -0.058 | 58.888
15 | 1.042 | 0.02235 | -0.058 | 46.612
15.5 | 0.991 | 0.02701 | -0.058 | 36.687
16 | 0.94 | 0.03261 | -0.058 | 28.826
16.5 | 0.877 | 0.04599 | -0.056 | 19.06

## 146. Re 20M Mach 0.00 (2)
BIGFOIL.COM POLAR EXPORT
GA 40A212
GA 40A212 |  |  |  | Cl Max: | 1.8825 | at alpha= | 20 | deg
XFOIL ncrit=9 |  |  |  | L/D Max: | 137.725 | at alpha= | 10 | deg
Re: | 20000000 |  |  | Cd Min: | 0.04246 | at alpha= | -20 | deg
Mach: | 0 |  |  | Cl=0 at alpha= | -1.7364 | deg
|  |  |  | @ Cl=0.1, Cd= | 0.0046328
|  |  |  | @ Cl=0.4, Cd= | 0.0046013
|  |  |  | @ Cl=0.6, Cd= | 0.0054392
alpha (deg) | Cl | Cd | Cm | Cl/Cd
-20 | -1.5644 | 0.04246 | -0.056 | -36.8441
-19.5 | -1.5645 | 0.03734 | -0.0572 | -41.8988
-19 | -1.5694 | 0.03222 | -0.0576 | -48.7089
-18.5 | -1.5639 | 0.02853 | -0.0568 | -54.816
-18 | -1.5783 | 0.02372 | -0.054 | -66.5388
-17.5 | -1.5221 | 0.02329 | -0.0561 | -65.3542
-17 | -1.5095 | 0.01972 | -0.0547 | -76.5467
-16 | -1.4421 | 0.01789 | -0.0505 | -80.6093
-15.5 | -1.4198 | 0.01615 | -0.0462 | -87.9133
-15 | -1.3684 | 0.01637 | -0.0458 | -83.5919
-14.5 | -1.3352 | 0.01496 | -0.043 | -89.2513
-14 | -1.2911 | 0.01432 | -0.0417 | -90.1606
-13.5 | -1.2519 | 0.0131 | -0.0396 | -95.5649
-13 | -1.2051 | 0.01247 | -0.0386 | -96.6399
-12.5 | -1.1593 | 0.01166 | -0.0375 | -99.4254
-12 | -1.1134 | 0.01081 | -0.0362 | -102.9972
-11.5 | -1.064 | 0.01022 | -0.0355 | -104.1096
-11 | -1.014 | 0.00968 | -0.0349 | -104.7521
-10.5 | -0.9638 | 0.00911 | -0.0343 | -105.7958
-10 | -0.9122 | 0.00864 | -0.0339 | -105.5787
-9.5 | -0.86 | 0.00822 | -0.0335 | -104.6229
-9 | -0.807 | 0.00783 | -0.0333 | -103.0651
-8 | -0.7016 | 0.00695 | -0.0327 | -100.9496
-7.5 | -0.6471 | 0.0067 | -0.0327 | -96.5821
-7 | -0.5918 | 0.00647 | -0.0328 | -91.4683
-6.5 | -0.5365 | 0.00627 | -0.0329 | -85.5662
-6 | -0.4808 | 0.00605 | -0.0331 | -79.4711
-5.5 | -0.4251 | 0.00586 | -0.0333 | -72.5427
-5 | -0.369 | 0.00568 | -0.0335 | -64.9648
-4.5 | -0.3129 | 0.0055 | -0.0338 | -56.8909
-4 | -0.2566 | 0.00534 | -0.0341 | -48.0524
-3.5 | -0.2001 | 0.00513 | -0.0343 | -39.0058
-3 | -0.1434 | 0.00502 | -0.0347 | -28.5657
-2.5 | -0.0866 | 0.00489 | -0.0351 | -17.7096
-2 | -0.03 | 0.0048 | -0.0354 | -6.25
-1.5 | 0.0269 | 0.00472 | -0.0358 | 5.6992
-1 | 0.0839 | 0.00465 | -0.0363 | 18.043
-0.5 | 0.14 | 0.00459 | -0.0365 | 30.5011
0 | 0.1921 | 0.00447 | -0.0361 | 42.9754
0.5 | 0.2432 | 0.00438 | -0.0357 | 55.5251
1 | 0.2952 | 0.00406 | -0.0353 | 72.7094
1.5 | 0.349 | 0.00423 | -0.0353 | 82.5059
2 | 0.4012 | 0.00461 | -0.035 | 87.0282
2.5 | 0.4548 | 0.00489 | -0.0349 | 93.0061
3 | 0.509 | 0.00514 | -0.0349 | 99.0272
3.5 | 0.5637 | 0.00532 | -0.035 | 105.9586
4 | 0.6185 | 0.0055 | -0.0351 | 112.4545
4.5 | 0.6718 | 0.00582 | -0.035 | 115.4296
5 | 0.7255 | 0.0061 | -0.0349 | 118.9344
5.5 | 0.7798 | 0.00631 | -0.035 | 123.5816
6 | 0.8337 | 0.00653 | -0.035 | 127.6723
6.5 | 0.8873 | 0.00676 | -0.035 | 131.2574
7.5 | 0.9922 | 0.00733 | -0.0346 | 135.3615
8 | 1.0434 | 0.00767 | -0.0342 | 136.0365
8.5 | 1.0942 | 0.00799 | -0.0338 | 136.9462
9 | 1.1438 | 0.00836 | -0.0331 | 136.8182
9.5 | 1.1934 | 0.00868 | -0.0325 | 137.4885
10 | 1.2409 | 0.00901 | -0.0315 | 137.7248
10.5 | 1.2836 | 0.00934 | -0.0295 | 137.4304
11 | 1.3527 | 0.00989 | -0.0336 | 136.7745
11.5 | 1.4055 | 0.01039 | -0.0341 | 135.2743
12 | 1.45 | 0.01091 | -0.0327 | 132.9056
12.5 | 1.4937 | 0.01144 | -0.0313 | 130.5682
13 | 1.5361 | 0.01204 | -0.0298 | 127.5831
13.5 | 1.574 | 0.01268 | -0.0275 | 124.1325
14 | 1.6077 | 0.01345 | -0.0246 | 119.5316
14.5 | 1.6414 | 0.01435 | -0.0222 | 114.3833
15 | 1.6723 | 0.01547 | -0.0198 | 108.0995
15.5 | 1.7 | 0.01685 | -0.0173 | 100.8902
16 | 1.7294 | 0.0182 | -0.0153 | 95.022
16.5 | 1.7569 | 0.01973 | -0.0133 | 89.0471
17 | 1.7829 | 0.02141 | -0.0115 | 83.2742
17.5 | 1.8063 | 0.02335 | -0.0097 | 77.3576
18 | 1.8251 | 0.0257 | -0.0078 | 71.0156
18.5 | 1.8441 | 0.02806 | -0.0061 | 65.7199
19 | 1.8592 | 0.03081 | -0.0045 | 60.344
19.5 | 1.8703 | 0.034 | -0.003 | 55.0088
20 | 1.8825 | 0.03725 | -0.0018 | 50.5369

## 147. Re 20M Mach 0.10 (1)
BIGFOIL.COM POLAR EXPORT
GA 40A212
GA 40A212 |  |  |  | Cl Max: | 1.241 | at alpha= | 11.5 | deg
JavaFoil+Calcfoil stall+Eppler ext transition |  |  |  | L/D Max: | 126.311 | at alpha= | 7.5 | deg
Re: | 20000000 |  |  | Cd Min: | 0.00467 | at alpha= | 0 | deg
Mach: | 0.1 |  |  | Cl=0 at alpha= | -1.6667 | deg
|  |  |  | @ Cl=0.1, Cd= | 0.00486
|  |  |  | @ Cl=0.4, Cd= | 0.0049137
|  |  |  | @ Cl=0.6, Cd= | 0.0058281
alpha (deg) | Cl | Cd | Cm | Cl/Cd
-15.5 | -0.444 | 0.04138 | -0.005 | -10.736
-15 | -0.479 | 0.02681 | -0.007 | -17.887
-14.5 | -0.511 | 0.01967 | -0.008 | -25.957
-14 | -0.53 | 0.01895 | -0.008 | -27.951
-13.5 | -0.558 | 0.01474 | -0.009 | -37.863
-13 | -0.584 | 0.01227 | -0.01 | -47.557
-12.5 | -0.606 | 0.01112 | -0.011 | -54.451
-12 | -0.611 | 0.01212 | -0.012 | -50.411
-11.5 | -0.633 | 0.01011 | -0.013 | -62.629
-11 | -0.645 | 0.00854 | -0.014 | -75.524
-10.5 | -0.649 | 0.00852 | -0.015 | -76.203
-10 | -0.649 | 0.00812 | -0.016 | -79.973
-9.5 | -0.644 | 0.00811 | -0.017 | -79.452
-9 | -0.635 | 0.00757 | -0.018 | -83.884
-8.5 | -0.62 | 0.00697 | -0.018 | -88.983
-8 | -0.599 | 0.00669 | -0.019 | -89.542
-7.5 | -0.574 | 0.00649 | -0.02 | -88.407
-7 | -0.543 | 0.00632 | -0.021 | -85.871
-6.5 | -0.507 | 0.00608 | -0.022 | -83.466
-6 | -0.467 | 0.00581 | -0.023 | -80.444
-5.5 | -0.423 | 0.00595 | -0.024 | -71.074
-5 | -0.375 | 0.00574 | -0.025 | -65.328
-4.5 | -0.324 | 0.00567 | -0.026 | -57.11
-4 | -0.27 | 0.00555 | -0.027 | -48.678
-3.5 | -0.215 | 0.00546 | -0.028 | -39.278
-3 | -0.157 | 0.00526 | -0.029 | -29.912
-2.5 | -0.099 | 0.00521 | -0.03 | -18.99
-2 | -0.04 | 0.00504 | -0.031 | -7.903
-1.5 | 0.02 | 0.00497 | -0.031 | 4.002
-1 | 0.08 | 0.00495 | -0.032 | 16.148
-0.5 | 0.14 | 0.00468 | -0.033 | 29.972
0 | 0.202 | 0.00467 | -0.034 | 43.193
0.5 | 0.262 | 0.00477 | -0.035 | 54.972
1 | 0.323 | 0.00482 | -0.036 | 66.918
1.5 | 0.383 | 0.00484 | -0.037 | 79.226
2 | 0.443 | 0.0051 | -0.038 | 86.903
2.5 | 0.504 | 0.00553 | -0.039 | 91.065
3 | 0.564 | 0.0057 | -0.04 | 98.826
3.5 | 0.623 | 0.00591 | -0.041 | 105.479
4 | 0.682 | 0.00636 | -0.042 | 107.285
4.5 | 0.74 | 0.00679 | -0.043 | 108.934
5 | 0.796 | 0.00707 | -0.044 | 112.684
5.5 | 0.851 | 0.00756 | -0.045 | 112.559
6 | 0.904 | 0.00775 | -0.046 | 116.573
6.5 | 0.954 | 0.00777 | -0.047 | 122.716
7 | 1.002 | 0.00815 | -0.047 | 122.974
7.5 | 1.046 | 0.00828 | -0.048 | 126.311
8 | 1.087 | 0.00872 | -0.049 | 124.597
8.5 | 1.123 | 0.00946 | -0.05 | 118.743
9 | 1.156 | 0.00985 | -0.051 | 117.311
9.5 | 1.183 | 0.01029 | -0.052 | 115.006
10 | 1.205 | 0.01076 | -0.053 | 112.075
10.5 | 1.223 | 0.01124 | -0.054 | 108.769
11 | 1.235 | 0.01178 | -0.055 | 104.791
11.5 | 1.241 | 0.01194 | -0.056 | 103.92
12 | 1.234 | 0.01233 | -0.056 | 100.07
12.5 | 1.216 | 0.01296 | -0.057 | 93.829
13 | 1.191 | 0.01381 | -0.058 | 86.254
13.5 | 1.137 | 0.01588 | -0.058 | 71.605
14 | 1.094 | 0.01747 | -0.058 | 62.614
14.5 | 1.044 | 0.02031 | -0.058 | 51.381
15 | 0.987 | 0.02531 | -0.058 | 39.009
15.5 | 0.928 | 0.03208 | -0.057 | 28.938
16 | 0.869 | 0.04044 | -0.056 | 21.501
16.5 | 0.76 | 0.08914 | -0.047 | 8.529

## 148. Re 20M Mach 0.10 (2)
BIGFOIL.COM POLAR EXPORT
GA 40A212
GA 40A212 |  |  |  | Cl Max: | 1.8728 | at alpha= | 20 | deg
XFOIL ncrit=9 |  |  |  | L/D Max: | 137.223 | at alpha= | 9.5 | deg
Re: | 20000000 |  |  | Cd Min: | 0.05352 | at alpha= | -18.5 | deg
Mach: | 0.1 |  |  | Cl=0 at alpha= | -1.7373 | deg
|  |  |  | @ Cl=0.1, Cd= | 0.0046335
|  |  |  | @ Cl=0.4, Cd= | 0.0045839
|  |  |  | @ Cl=0.6, Cd= | 0.0054443
alpha (deg) | Cl | Cd | Cm | Cl/Cd
-18.5 | -1.36 | 0.05352 | -0.053 | -25.4111
-18 | -1.488 | 0.0335 | -0.0609 | -44.4179
-17.5 | -1.4039 | 0.03579 | -0.0621 | -39.226
-17 | -1.4508 | 0.0249 | -0.0655 | -58.2651
-16 | -1.3829 | 0.02146 | -0.065 | -64.4408
-15.5 | -1.4068 | 0.01851 | -0.0538 | -76.0022
-15 | -1.3409 | 0.01983 | -0.0545 | -67.6198
-14.5 | -1.3248 | 0.01734 | -0.0494 | -76.4014
-14 | -1.2825 | 0.01662 | -0.0475 | -77.1661
-13 | -1.2063 | 0.01382 | -0.0426 | -87.2865
-12.5 | -1.1628 | 0.01271 | -0.0408 | -91.487
-12 | -1.1193 | 0.01151 | -0.039 | -97.2459
-11.5 | -1.0703 | 0.01079 | -0.0379 | -99.1937
-11 | -1.0204 | 0.01013 | -0.0369 | -100.7305
-10.5 | -0.9704 | 0.00943 | -0.036 | -102.9056
-10 | -0.9187 | 0.00889 | -0.0353 | -103.3408
-9.5 | -0.8662 | 0.00842 | -0.0348 | -102.8741
-9 | -0.8129 | 0.00798 | -0.0344 | -101.8672
-8.5 | -0.759 | 0.00762 | -0.0341 | -99.6063
-8 | -0.7069 | 0.00701 | -0.0334 | -100.8417
-7.5 | -0.6518 | 0.00674 | -0.0333 | -96.7062
-7 | -0.596 | 0.00651 | -0.0334 | -91.5515
-6.5 | -0.5402 | 0.0063 | -0.0334 | -85.746
-6 | -0.4841 | 0.00607 | -0.0335 | -79.7529
-5.5 | -0.4279 | 0.00588 | -0.0337 | -72.7721
-5 | -0.3713 | 0.0057 | -0.0339 | -65.1404
-4.5 | -0.3148 | 0.00551 | -0.0341 | -57.1325
-3.5 | -0.2013 | 0.00514 | -0.0346 | -39.1634
-3 | -0.1442 | 0.00502 | -0.0349 | -28.7251
-2.5 | -0.0871 | 0.00489 | -0.0353 | -17.8119
-2 | -0.0301 | 0.0048 | -0.0357 | -6.2708
-1.5 | 0.0272 | 0.00472 | -0.0361 | 5.7627
-1 | 0.0845 | 0.00465 | -0.0365 | 18.172
-0.5 | 0.141 | 0.00459 | -0.0368 | 30.719
0 | 0.1934 | 0.00446 | -0.0364 | 43.3632
0.5 | 0.2447 | 0.00437 | -0.0359 | 55.9954
1 | 0.297 | 0.00405 | -0.0355 | 73.3333
1.5 | 0.3511 | 0.00422 | -0.0355 | 83.1991
2 | 0.4035 | 0.00461 | -0.0351 | 87.5271
2.5 | 0.4574 | 0.0049 | -0.035 | 93.3469
3 | 0.5118 | 0.00515 | -0.035 | 99.3786
3.5 | 0.5669 | 0.00533 | -0.0351 | 106.3602
4 | 0.6219 | 0.00552 | -0.0352 | 112.663
4.5 | 0.6756 | 0.00584 | -0.035 | 115.6849
5 | 0.7296 | 0.00612 | -0.035 | 119.2157
5.5 | 0.7842 | 0.00634 | -0.035 | 123.6909
6 | 0.8386 | 0.00655 | -0.035 | 128.0305
6.5 | 0.8924 | 0.00679 | -0.0349 | 131.4286
7 | 0.9459 | 0.00705 | -0.0347 | 134.1702
7.5 | 0.9982 | 0.00737 | -0.0344 | 135.441
8 | 1.0496 | 0.00772 | -0.0339 | 135.9585
8.5 | 1.1006 | 0.00806 | -0.0333 | 136.5509
9 | 1.1507 | 0.00842 | -0.0326 | 136.6627
9.5 | 1.2007 | 0.00875 | -0.0319 | 137.2229
10 | 1.2479 | 0.00912 | -0.0306 | 136.8311
10.5 | 1.29 | 0.00944 | -0.0283 | 136.6525
11 | 1.3619 | 0.01002 | -0.0328 | 135.9182
11.5 | 1.4145 | 0.01054 | -0.0329 | 134.203
12 | 1.4593 | 0.01108 | -0.0314 | 131.7058
12.5 | 1.5032 | 0.01165 | -0.0298 | 129.03
13 | 1.5455 | 0.01229 | -0.028 | 125.7526
13.5 | 1.5795 | 0.01301 | -0.0247 | 121.4066
14 | 1.6131 | 0.01394 | -0.0219 | 115.7174
14.5 | 1.6465 | 0.01495 | -0.0194 | 110.1338
15 | 1.6766 | 0.01623 | -0.0168 | 103.3025
15.5 | 1.7058 | 0.01764 | -0.0144 | 96.7007
16 | 1.7348 | 0.01913 | -0.0123 | 90.6848
16.5 | 1.7616 | 0.02083 | -0.0102 | 84.5703
17 | 1.787 | 0.02271 | -0.0083 | 78.6878
17.5 | 1.8089 | 0.0249 | -0.0064 | 72.6466
18 | 1.8255 | 0.02754 | -0.0043 | 66.2854
18.5 | 1.8431 | 0.0302 | -0.0026 | 61.0298
19 | 1.8553 | 0.03337 | -0.0009 | 55.5978
19.5 | 1.8651 | 0.03693 | 0.0005 | 50.5037
20 | 1.8728 | 0.0409 | 0.0015 | 45.7897

## 149. Re 20M Mach 0.25 (1)
BIGFOIL.COM POLAR EXPORT
GA 40A212
GA 40A212 |  |  |  | Cl Max: | 1.176 | at alpha= | 10 | deg
JavaFoil+Calcfoil stall+Eppler ext transition |  |  |  | L/D Max: | 121.314 | at alpha= | 7.5 | deg
Re: | 20000000 |  |  | Cd Min: | 0.00464 | at alpha= | 0 | deg
Mach: | 0.25 |  |  | Cl=0 at alpha= | -1.6639 | deg
|  |  |  | @ Cl=0.1, Cd= | 0.0049313
|  |  |  | @ Cl=0.4, Cd= | 0.0049042
|  |  |  | @ Cl=0.6, Cd= | 0.1036
alpha (deg) | Cl | Cd | Cm | Cl/Cd
-13.5 | -0.071 | 0.06793 | -0.007 | -1.04
-13 | -0.193 | 0.05411 | -0.008 | -3.57
-12.5 | -0.277 | 0.01993 | -0.011 | -13.911
-12 | -0.343 | 0.01332 | -0.012 | -25.761
-11.5 | -0.4 | 0.01099 | -0.013 | -36.391
-11 | -0.437 | 0.01203 | -0.014 | -36.284
-10.5 | -0.488 | 0.00905 | -0.015 | -53.878
-10 | -0.519 | 0.00862 | -0.016 | -60.227
-9.5 | -0.543 | 0.0086 | -0.017 | -63.051
-9 | -0.557 | 0.00799 | -0.018 | -69.761
-8.5 | -0.564 | 0.00719 | -0.019 | -78.333
-8 | -0.561 | 0.00712 | -0.02 | -78.772
-7.5 | -0.549 | 0.00695 | -0.021 | -79.048
-7 | -0.529 | 0.00641 | -0.022 | -82.528
-6.5 | -0.501 | 0.00615 | -0.023 | -81.488
-6 | -0.467 | 0.00612 | -0.024 | -76.184
-5.5 | -0.426 | 0.00571 | -0.025 | -74.613
-5 | -0.38 | 0.00586 | -0.026 | -64.789
-4.5 | -0.33 | 0.00577 | -0.027 | -57.095
-4 | -0.276 | 0.00563 | -0.027 | -48.978
-3.5 | -0.22 | 0.00555 | -0.028 | -39.551
-3 | -0.161 | 0.00523 | -0.029 | -30.822
-2.5 | -0.102 | 0.00517 | -0.03 | -19.632
-2 | -0.041 | 0.00509 | -0.031 | -8.036
-1.5 | 0.02 | 0.00501 | -0.032 | 4.077
-1 | 0.082 | 0.00503 | -0.033 | 16.317
-0.5 | 0.144 | 0.00469 | -0.034 | 30.674
0 | 0.207 | 0.00464 | -0.035 | 44.618
0.5 | 0.269 | 0.00476 | -0.036 | 56.619
1 | 0.332 | 0.00487 | -0.037 | 68.126
1.5 | 0.394 | 0.00488 | -0.038 | 80.685
2 | 0.456 | 0.00513 | -0.039 | 88.737
2.5 | 0.517 | 0.00556 | -0.04 | 93.041
3 | 0.579 | 0.00577 | -0.041 | 100.387
3.5 | 0.64 | 0.00597 | -0.042 | 107.303
4 | 0.701 | 0.00645 | -0.043 | 108.607
4.5 | 0.76 | 0.007 | -0.044 | 108.576
5 | 0.817 | 0.00728 | -0.045 | 112.219
5.5 | 0.872 | 0.00758 | -0.046 | 115.006
6 | 0.925 | 0.008 | -0.047 | 115.573
6.5 | 0.975 | 0.00805 | -0.048 | 121.01
7 | 1.02 | 0.00842 | -0.049 | 121.146
7.5 | 1.062 | 0.00875 | -0.05 | 121.314
8 | 1.098 | 0.0091 | -0.051 | 120.646
8.5 | 1.128 | 0.00961 | -0.052 | 117.457
9 | 1.152 | 0.0104 | -0.052 | 110.715
9.5 | 1.168 | 0.01091 | -0.053 | 107.043
10 | 1.176 | 0.01148 | -0.054 | 102.443
10.5 | 1.176 | 0.01205 | -0.055 | 97.593
11 | 1.167 | 0.01271 | -0.056 | 91.844
11.5 | 1.149 | 0.01292 | -0.057 | 88.914
12 | 1.109 | 0.01371 | -0.058 | 80.893
12.5 | 1.027 | 0.01571 | -0.058 | 65.399
13 | 0.951 | 0.01756 | -0.058 | 54.126
13.5 | 0.854 | 0.02253 | -0.057 | 37.925
14 | 0.682 | 0.07044 | -0.045 | 9.679
14.5 | 0.581 | 0.09447 | -0.038 | 6.148
15 | 0.494 | 0.1036 | -0.037 | 4.767

## 150. Re 20M Mach 0.25 (2)
BIGFOIL.COM POLAR EXPORT
GA 40A212
GA 40A212 |  |  |  | Cl Max: | 1.7645 | at alpha= | 17.5 | deg
XFOIL ncrit=9 |  |  |  | L/D Max: | 135.376 | at alpha= | 9 | deg
Re: | 20000000 |  |  | Cd Min: | 0.08434 | at alpha= | 20 | deg
Mach: | 0.25 |  |  | Cl=0 at alpha= | -1.7432 | deg
|  |  |  | @ Cl=0.1, Cd= | 0.0046336
|  |  |  | @ Cl=0.4, Cd= | 0.0044674
|  |  |  | @ Cl=0.6, Cd= | 0.0054535
alpha (deg) | Cl | Cd | Cm | Cl/Cd
-10 | -0.9271 | 0.01393 | -0.0478 | -66.5542
-9.5 | -0.8851 | 0.01154 | -0.0448 | -76.6984
-9 | -0.8383 | 0.00976 | -0.0422 | -85.8914
-8.5 | -0.7838 | 0.00896 | -0.0407 | -87.4777
-8 | -0.7336 | 0.00773 | -0.0386 | -94.903
-7.5 | -0.677 | 0.0072 | -0.0376 | -94.0278
-7 | -0.6199 | 0.00674 | -0.0368 | -91.9733
-6.5 | -0.5612 | 0.00648 | -0.0364 | -86.6049
-6 | -0.5023 | 0.00622 | -0.0361 | -80.7556
-5 | -0.3844 | 0.00579 | -0.0359 | -66.3903
-4.5 | -0.3256 | 0.00559 | -0.0359 | -58.2469
-4 | -0.2665 | 0.0054 | -0.036 | -49.3519
-3.5 | -0.2077 | 0.00519 | -0.0361 | -40.0193
-3 | -0.1486 | 0.00505 | -0.0363 | -29.4257
-2.5 | -0.0893 | 0.00491 | -0.0366 | -18.1874
-2 | -0.0304 | 0.00481 | -0.0369 | -6.3202
-1.5 | 0.0288 | 0.00472 | -0.0373 | 6.1017
-1 | 0.088 | 0.00465 | -0.0377 | 18.9247
-0.5 | 0.1466 | 0.00457 | -0.038 | 32.0788
0 | 0.2008 | 0.0044 | -0.0376 | 45.6364
0.5 | 0.2528 | 0.00433 | -0.0369 | 58.3834
1 | 0.3068 | 0.00403 | -0.0366 | 76.129
1.5 | 0.3625 | 0.00421 | -0.0365 | 86.1045
2 | 0.4164 | 0.00458 | -0.0361 | 90.917
2.5 | 0.4716 | 0.00493 | -0.0359 | 95.6592
3 | 0.5274 | 0.00519 | -0.0357 | 101.6185
3.5 | 0.5844 | 0.00539 | -0.0358 | 108.423
4 | 0.6409 | 0.00562 | -0.0357 | 114.0391
4.5 | 0.6966 | 0.00594 | -0.0354 | 117.2727
5 | 0.7524 | 0.00623 | -0.0351 | 120.7705
5.5 | 0.8088 | 0.00647 | -0.0349 | 125.0077
6 | 0.8655 | 0.00669 | -0.0347 | 129.3722
6.5 | 0.921 | 0.00697 | -0.0343 | 132.1377
7 | 0.9764 | 0.00726 | -0.0337 | 134.4904
7.5 | 1.0301 | 0.00764 | -0.0328 | 134.8298
8 | 1.0835 | 0.00802 | -0.0318 | 135.0998
8.5 | 1.1362 | 0.00841 | -0.0306 | 135.1011
9 | 1.1886 | 0.00878 | -0.0294 | 135.3759
9.5 | 1.239 | 0.00921 | -0.0276 | 134.5277
10 | 1.2856 | 0.0097 | -0.0251 | 132.5361
10.5 | 1.3427 | 0.01011 | -0.0248 | 132.8091
11 | 1.4117 | 0.0108 | -0.0271 | 130.713
11.5 | 1.4624 | 0.01146 | -0.0254 | 127.6091
12 | 1.504 | 0.01219 | -0.022 | 123.3798
12.5 | 1.5394 | 0.01312 | -0.0178 | 117.3323
13 | 1.5768 | 0.01419 | -0.0143 | 111.1205
13.5 | 1.6099 | 0.01562 | -0.0107 | 103.0666
14 | 1.6419 | 0.01725 | -0.0074 | 95.1826
14.5 | 1.6709 | 0.01918 | -0.0041 | 87.1168
15 | 1.6992 | 0.02129 | -0.0011 | 79.8121
15.5 | 1.7233 | 0.02378 | 0.0019 | 72.4685
16 | 1.7436 | 0.02665 | 0.0048 | 65.4259
16.5 | 1.7578 | 0.03007 | 0.0076 | 58.4569
17 | 1.7638 | 0.03426 | 0.0102 | 51.4828
17.5 | 1.7645 | 0.03925 | 0.0123 | 44.9554
18 | 1.7489 | 0.04612 | 0.0136 | 37.9206
18.5 | 1.733 | 0.05355 | 0.0138 | 32.3623
19 | 1.7147 | 0.06177 | 0.0128 | 27.7594
19.5 | 1.6723 | 0.07338 | 0.0098 | 22.7896
20 | 1.6422 | 0.08434 | 0.0059 | 19.4712

## 151. Re 20M Mach 0.50 (1)
BIGFOIL.COM POLAR EXPORT
GA 40A212
GA 40A212 |  |  |  | Cl Max: | 1.211 | at alpha= | 20 | deg
JavaFoil+Calcfoil stall+Eppler ext transition |  |  |  | L/D Max: | 112.087 | at alpha= | 5 | deg
Re: | 20000000 |  |  | Cd Min: | 0.00477 | at alpha= | -0.5 | deg
Mach: | 0.5 |  |  | Cl=0 at alpha= | -1.6667 | deg
|  |  |  | @ Cl=0.1, Cd= | 0.0051325
|  |  |  | @ Cl=0.4, Cd= | 0.0050888
|  |  |  | @ Cl=0.6, Cd= | 0.0060733
alpha (deg) | Cl | Cd | Cm | Cl/Cd
-20 | -0.996 | 0.17909 | 0 | -5.56
-19.5 | -0.973 | 0.16164 | 0 | -6.017
-19 | -0.947 | 0.15146 | -0.001 | -6.254
-18.5 | -0.92 | 0.14553 | -0.001 | -6.321
-18 | -0.894 | 0.1355 | -0.002 | -6.598
-17.5 | -0.866 | 0.13092 | -0.002 | -6.618
-17 | -0.838 | 0.12746 | -0.003 | -6.578
-16.5 | -0.811 | 0.1223 | -0.003 | -6.63
-16 | -0.785 | 0.11294 | -0.004 | -6.948
-15.5 | -0.756 | 0.10907 | -0.004 | -6.935
-15 | -0.73 | 0.10558 | -0.005 | -6.912
-14.5 | -0.703 | 0.10223 | -0.005 | -6.877
-14 | -0.676 | 0.09701 | -0.006 | -6.971
-13.5 | -0.65 | 0.09088 | -0.006 | -7.153
-13 | -0.623 | 0.08584 | -0.007 | -7.26
-12.5 | -0.6 | 0.07585 | -0.008 | -7.905
-12 | -0.581 | 0.06463 | -0.009 | -8.983
-11.5 | -0.631 | 0.01818 | -0.014 | -34.707
-11 | -0.62 | 0.01208 | -0.016 | -51.338
-10.5 | -0.595 | 0.01075 | -0.017 | -55.357
-10 | -0.564 | 0.00966 | -0.018 | -58.378
-9.5 | -0.433 | 0.05691 | -0.01 | -7.601
-9 | -0.405 | 0.0544 | -0.01 | -7.443
-8.5 | -0.463 | 0.00867 | -0.021 | -53.444
-8 | -0.43 | 0.00769 | -0.022 | -55.972
-7.5 | -0.397 | 0.00772 | -0.023 | -51.388
-7 | -0.363 | 0.00779 | -0.024 | -46.563
-6.5 | -0.329 | 0.00703 | -0.025 | -46.82
-6 | -0.295 | 0.00671 | -0.026 | -44.005
-5.5 | -0.261 | 0.0064 | -0.027 | -40.879
-5 | -0.299 | 0.00611 | -0.029 | -49.018
-4.5 | -0.329 | 0.00615 | -0.03 | -53.59
-4 | -0.292 | 0.00592 | -0.031 | -49.325
-3.5 | -0.239 | 0.00578 | -0.032 | -41.297
-3 | -0.178 | 0.00559 | -0.033 | -31.77
-2.5 | -0.113 | 0.00535 | -0.034 | -21.084
-2 | -0.046 | 0.0053 | -0.035 | -8.594
-1.5 | 0.023 | 0.00522 | -0.036 | 4.368
-1 | 0.092 | 0.00518 | -0.037 | 17.713
-0.5 | 0.161 | 0.00477 | -0.038 | 33.741
0 | 0.232 | 0.00479 | -0.039 | 48.329
0.5 | 0.301 | 0.0049 | -0.04 | 61.473
1 | 0.371 | 0.00503 | -0.042 | 73.702
1.5 | 0.44 | 0.00517 | -0.043 | 85.182
2 | 0.509 | 0.0055 | -0.044 | 92.506
2.5 | 0.578 | 0.006 | -0.045 | 96.396
3 | 0.647 | 0.00623 | -0.046 | 103.788
3.5 | 0.714 | 0.0065 | -0.047 | 109.841
4 | 0.781 | 0.00705 | -0.048 | 110.711
4.5 | 0.844 | 0.00778 | -0.049 | 108.481
5 | 0.903 | 0.00806 | -0.05 | 112.087
5.5 | 0.957 | 0.00881 | -0.051 | 108.542
6 | 1 | 0.00928 | -0.052 | 107.762
6.5 | 1.028 | 0.00985 | -0.053 | 104.373
7 | 1.026 | 0.01051 | -0.055 | 97.559
7.5 | 0.939 | 0.01078 | -0.056 | 87.155
8 | 0.668 | 0.0114 | -0.057 | 58.542
8.5 | 0.702 | 0.01282 | -0.058 | 54.744
9 | 0.736 | 0.01403 | -0.059 | 52.475
9.5 | 0.77 | 0.01414 | -0.06 | 54.462
10 | 0.77 | 0.01895 | -0.058 | 40.616
10.5 | 0.814 | 0.0172 | -0.06 | 47.352
11 | 0.838 | 0.01958 | -0.06 | 42.774
11.5 | 0.833 | 0.03121 | -0.058 | 26.697
12 | 0.779 | 0.07144 | -0.044 | 10.904
12.5 | 0.798 | 0.0825 | -0.041 | 9.673
13 | 0.816 | 0.09862 | -0.037 | 8.278
13.5 | 0.846 | 0.10015 | -0.038 | 8.443
14 | 0.875 | 0.10285 | -0.04 | 8.509
14.5 | 0.905 | 0.10571 | -0.042 | 8.565
15 | 0.935 | 0.1087 | -0.044 | 8.606
15.5 | 0.964 | 0.11405 | -0.045 | 8.452
16 | 0.99 | 0.12481 | -0.045 | 7.935
16.5 | 1.014 | 0.1387 | -0.045 | 7.314
17 | 1.039 | 0.15295 | -0.044 | 6.792
17.5 | 1.067 | 0.15917 | -0.045 | 6.706
18 | 1.096 | 0.16267 | -0.047 | 6.739
18.5 | 1.124 | 0.17315 | -0.048 | 6.491
19 | 1.152 | 0.17535 | -0.049 | 6.571
19.5 | 1.182 | 0.17857 | -0.05 | 6.617
20 | 1.211 | 0.18574 | -0.052 | 6.518

## 152. Re 20M Mach 0.50 (2)
BIGFOIL.COM POLAR EXPORT
GA 40A212
GA 40A212 |  |  |  | Cl Max: | 1.2451 | at alpha= | 9 | deg
XFOIL ncrit=9 |  |  |  | L/D Max: | 132.494 | at alpha= | 6.5 | deg
Re: | 20000000 |  |  | Cd Min: | 0.11876 | at alpha= | 14 | deg
Mach: | 0.5 |  |  | Cl=0 at alpha= | -1.7687 | deg
|  |  |  | @ Cl=0.1, Cd= | 0.0046846
|  |  |  | @ Cl=0.4, Cd= | 0.0040844
|  |  |  | @ Cl=0.6, Cd= | 0.0054647
alpha (deg) | Cl | Cd | Cm | Cl/Cd
-10 | -0.3861 | 0.08555 | -0.0598 | -4.5132
-9.5 | -0.3771 | 0.07818 | -0.064 | -4.8235
-9 | -0.3865 | 0.06766 | -0.0703 | -5.7124
-8.5 | -0.3961 | 0.05582 | -0.0806 | -7.096
-8 | -0.4487 | 0.04509 | -0.0856 | -9.9512
-7.5 | -0.4744 | 0.04112 | -0.0794 | -11.537
-7 | -0.4932 | 0.03472 | -0.074 | -14.2051
-6.5 | -0.4919 | 0.02844 | -0.0684 | -17.2961
-6 | -0.4792 | 0.02188 | -0.0624 | -21.9013
-5.5 | -0.4596 | 0.01445 | -0.0556 | -31.8062
-4.5 | -0.3718 | 0.00628 | -0.0457 | -59.2038
-4 | -0.3041 | 0.00583 | -0.0442 | -52.1612
-3.5 | -0.2365 | 0.00546 | -0.0432 | -43.315
-3 | -0.1678 | 0.00521 | -0.0427 | -32.2073
-2.5 | -0.0994 | 0.00504 | -0.0425 | -19.7222
-2 | -0.0315 | 0.0049 | -0.0426 | -6.4286
-1.5 | 0.0366 | 0.00476 | -0.0428 | 7.6891
-1 | 0.1039 | 0.00468 | -0.0431 | 22.2009
-0.5 | 0.171 | 0.00461 | -0.0435 | 37.0933
0 | 0.2347 | 0.00428 | -0.0433 | 54.8364
0.5 | 0.2913 | 0.00409 | -0.0421 | 71.2225
1 | 0.351 | 0.00396 | -0.0414 | 88.6364
1.5 | 0.414 | 0.00412 | -0.0411 | 100.4854
2 | 0.475 | 0.00453 | -0.0404 | 104.8565
2.5 | 0.5338 | 0.0051 | -0.0392 | 104.6667
3 | 0.5962 | 0.00545 | -0.0385 | 109.3945
3.5 | 0.6608 | 0.0057 | -0.038 | 115.9298
4 | 0.724 | 0.00605 | -0.037 | 119.6694
4.5 | 0.7869 | 0.00642 | -0.0357 | 122.5701
5 | 0.8506 | 0.00677 | -0.0343 | 125.6425
5.5 | 0.9156 | 0.00707 | -0.0328 | 129.505
6 | 0.9792 | 0.00743 | -0.0307 | 131.79
6.5 | 1.0414 | 0.00786 | -0.028 | 132.4936
7 | 1.1018 | 0.00834 | -0.0246 | 132.1103
7.5 | 1.1604 | 0.00886 | -0.0204 | 130.9707
8 | 1.2097 | 0.00948 | -0.014 | 127.6055
8.5 | 1.2375 | 0.0104 | -0.0039 | 118.9904
9 | 1.2451 | 0.01232 | 0.0079 | 101.0633
9.5 | 1.2447 | 0.0167 | 0.0158 | 74.5329
10 | 1.2362 | 0.02565 | 0.0167 | 48.1949
10.5 | 1.2091 | 0.03483 | 0.0174 | 34.7143
11 | 1.1691 | 0.04391 | 0.0188 | 26.6249
11.5 | 1.1297 | 0.05425 | 0.0172 | 20.824
12 | 1.0944 | 0.0657 | 0.0129 | 16.6575
12.5 | 1.0609 | 0.07869 | 0.0061 | 13.482
13 | 1.0332 | 0.09266 | -0.0023 | 11.1504
13.5 | 1.0124 | 0.10632 | -0.0094 | 9.5222
14 | 0.9931 | 0.11876 | -0.0148 | 8.3622