## index
index | Re | Mach | Datasource
1 | 50000 | 0 | JavaFoil+Calcfoil stall+Eppler ext transition
2 | 50000 | 0 | XFOIL ncrit=9
3 | 50000 | 0.1 | JavaFoil+Calcfoil stall+Eppler ext transition
4 | 50000 | 0.1 | XFOIL ncrit=9
5 | 50000 | 0.25 | JavaFoil+Calcfoil stall+Eppler ext transition
6 | 50000 | 0.25 | XFOIL ncrit=9
7 | 50000 | 0.5 | JavaFoil+Calcfoil stall+Eppler ext transition
8 | 50000 | 0.5 | XFOIL ncrit=9
9 | 100000 | 0 | JavaFoil+Calcfoil stall+Eppler ext transition
10 | 100000 | 0 | XFOIL ncrit=9
11 | 100000 | 0.1 | JavaFoil+Calcfoil stall+Eppler ext transition
12 | 100000 | 0.1 | XFOIL ncrit=9
13 | 100000 | 0.25 | JavaFoil+Calcfoil stall+Eppler ext transition
14 | 100000 | 0.25 | XFOIL ncrit=9
15 | 100000 | 0.5 | JavaFoil+Calcfoil stall+Eppler ext transition
16 | 100000 | 0.5 | XFOIL ncrit=9
17 | 250000 | 0 | JavaFoil+Calcfoil stall+Eppler ext transition
18 | 250000 | 0 | XFOIL ncrit=9
19 | 250000 | 0.1 | JavaFoil+Calcfoil stall+Eppler ext transition
20 | 250000 | 0.1 | XFOIL ncrit=9
21 | 250000 | 0.25 | JavaFoil+Calcfoil stall+Eppler ext transition
22 | 250000 | 0.25 | XFOIL ncrit=9
23 | 250000 | 0.5 | JavaFoil+Calcfoil stall+Eppler ext transition
24 | 250000 | 0.5 | XFOIL ncrit=9
25 | 500000 | 0 | JavaFoil+Calcfoil stall+Eppler ext transition
26 | 500000 | 0 | XFOIL ncrit=9
27 | 500000 | 0.1 | JavaFoil+Calcfoil stall+Eppler ext transition
28 | 500000 | 0.1 | XFOIL ncrit=9
29 | 500000 | 0.25 | JavaFoil+Calcfoil stall+Eppler ext transition
30 | 500000 | 0.25 | XFOIL ncrit=9
31 | 500000 | 0.5 | JavaFoil+Calcfoil stall+Eppler ext transition
32 | 500000 | 0.5 | XFOIL ncrit=9
33 | 750000 | 0 | JavaFoil+Calcfoil stall+Eppler ext transition
34 | 750000 | 0 | XFOIL ncrit=9
35 | 750000 | 0.1 | JavaFoil+Calcfoil stall+Eppler ext transition
36 | 750000 | 0.1 | XFOIL ncrit=9
37 | 750000 | 0.25 | JavaFoil+Calcfoil stall+Eppler ext transition
38 | 750000 | 0.25 | XFOIL ncrit=9
39 | 750000 | 0.5 | JavaFoil+Calcfoil stall+Eppler ext transition
40 | 750000 | 0.5 | XFOIL ncrit=9
41 | 1000000 | 0 | JavaFoil+Calcfoil stall+Eppler ext transition
42 | 1000000 | 0 | XFOIL ncrit=9
43 | 1000000 | 0.1 | JavaFoil+Calcfoil stall+Eppler ext transition
44 | 1000000 | 0.1 | XFOIL ncrit=9
45 | 1000000 | 0.25 | JavaFoil+Calcfoil stall+Eppler ext transition
46 | 1000000 | 0.25 | XFOIL ncrit=9
47 | 1000000 | 0.5 | JavaFoil+Calcfoil stall+Eppler ext transition
48 | 1000000 | 0.5 | XFOIL ncrit=9
49 | 2000000 | 0 | JavaFoil+Calcfoil stall+Eppler ext transition
50 | 2000000 | 0 | XFOIL ncrit=9
51 | 2000000 | 0.1 | JavaFoil+Calcfoil stall+Eppler ext transition
52 | 2000000 | 0.1 | XFOIL ncrit=9
53 | 2000000 | 0.25 | JavaFoil+Calcfoil stall+Eppler ext transition
54 | 2000000 | 0.25 | XFOIL ncrit=9
55 | 2000000 | 0.5 | JavaFoil+Calcfoil stall+Eppler ext transition
56 | 2000000 | 0.5 | XFOIL ncrit=9
57 | 3000000 | 0 | JavaFoil+Calcfoil stall+Eppler ext transition
58 | 3000000 | 0 | XFOIL ncrit=9
59 | 3000000 | 0.1 | JavaFoil+Calcfoil stall+Eppler ext transition
60 | 3000000 | 0.1 | XFOIL ncrit=9
61 | 3000000 | 0.25 | JavaFoil+Calcfoil stall+Eppler ext transition
62 | 3000000 | 0.25 | XFOIL ncrit=9
63 | 3000000 | 0.5 | JavaFoil+Calcfoil stall+Eppler ext transition
64 | 3000000 | 0.5 | XFOIL ncrit=9
65 | 4000000 | 0 | JavaFoil+Calcfoil stall+Eppler ext transition
66 | 4000000 | 0 | XFOIL ncrit=9
67 | 4000000 | 0.1 | JavaFoil+Calcfoil stall+Eppler ext transition
68 | 4000000 | 0.1 | XFOIL ncrit=9
69 | 4000000 | 0.25 | JavaFoil+Calcfoil stall+Eppler ext transition
70 | 4000000 | 0.25 | XFOIL ncrit=9
71 | 4000000 | 0.5 | JavaFoil+Calcfoil stall+Eppler ext transition
72 | 4000000 | 0.5 | XFOIL ncrit=9
73 | 5000000 | 0 | JavaFoil+Calcfoil stall+Eppler ext transition
74 | 5000000 | 0 | XFOIL ncrit=9
75 | 5000000 | 0.1 | JavaFoil+Calcfoil stall+Eppler ext transition
76 | 5000000 | 0.1 | XFOIL ncrit=9
77 | 5000000 | 0.25 | JavaFoil+Calcfoil stall+Eppler ext transition
78 | 5000000 | 0.25 | XFOIL ncrit=9
79 | 5000000 | 0.5 | JavaFoil+Calcfoil stall+Eppler ext transition
80 | 5000000 | 0.5 | XFOIL ncrit=9
81 | 6000000 | 0 | JavaFoil+Calcfoil stall+Eppler ext transition
82 | 6000000 | 0 | XFOIL ncrit=9
83 | 6000000 | 0.1 | JavaFoil+Calcfoil stall+Eppler ext transition
84 | 6000000 | 0.1 | XFOIL ncrit=9
85 | 6000000 | 0.25 | JavaFoil+Calcfoil stall+Eppler ext transition
86 | 6000000 | 0.25 | XFOIL ncrit=9
87 | 6000000 | 0.5 | JavaFoil+Calcfoil stall+Eppler ext transition
88 | 6000000 | 0.5 | XFOIL ncrit=9
89 | 7000000 | 0 | JavaFoil+Calcfoil stall+Eppler ext transition
90 | 7000000 | 0 | XFOIL ncrit=9
91 | 7000000 | 0.1 | JavaFoil+Calcfoil stall+Eppler ext transition
92 | 7000000 | 0.1 | XFOIL ncrit=9
93 | 7000000 | 0.25 | JavaFoil+Calcfoil stall+Eppler ext transition
94 | 7000000 | 0.25 | XFOIL ncrit=9
95 | 7000000 | 0.5 | JavaFoil+Calcfoil stall+Eppler ext transition
96 | 7000000 | 0.5 | XFOIL ncrit=9
97 | 8000000 | 0 | JavaFoil+Calcfoil stall+Eppler ext transition
98 | 8000000 | 0 | XFOIL ncrit=9
99 | 8000000 | 0.1 | JavaFoil+Calcfoil stall+Eppler ext transition
100 | 8000000 | 0.1 | XFOIL ncrit=9
101 | 8000000 | 0.25 | JavaFoil+Calcfoil stall+Eppler ext transition
102 | 8000000 | 0.25 | XFOIL ncrit=9
103 | 8000000 | 0.5 | JavaFoil+Calcfoil stall+Eppler ext transition
104 | 8000000 | 0.5 | XFOIL ncrit=9
105 | 10000000 | 0 | JavaFoil+Calcfoil stall+Eppler ext transition
106 | 10000000 | 0 | XFOIL ncrit=9
107 | 10000000 | 0.1 | JavaFoil+Calcfoil stall+Eppler ext transition
108 | 10000000 | 0.1 | XFOIL ncrit=9
109 | 10000000 | 0.25 | JavaFoil+Calcfoil stall+Eppler ext transition
110 | 10000000 | 0.25 | XFOIL ncrit=9
111 | 10000000 | 0.5 | JavaFoil+Calcfoil stall+Eppler ext transition
112 | 10000000 | 0.5 | XFOIL ncrit=9
113 | 12000000 | 0 | JavaFoil+Calcfoil stall+Eppler ext transition
114 | 12000000 | 0 | XFOIL ncrit=9
115 | 12000000 | 0.1 | JavaFoil+Calcfoil stall+Eppler ext transition
116 | 12000000 | 0.1 | XFOIL ncrit=9
117 | 12000000 | 0.25 | JavaFoil+Calcfoil stall+Eppler ext transition
118 | 12000000 | 0.25 | XFOIL ncrit=9
119 | 12000000 | 0.5 | JavaFoil+Calcfoil stall+Eppler ext transition
120 | 12000000 | 0.5 | XFOIL ncrit=9
121 | 14000000 | 0 | JavaFoil+Calcfoil stall+Eppler ext transition
122 | 14000000 | 0 | XFOIL ncrit=9
123 | 14000000 | 0.1 | JavaFoil+Calcfoil stall+Eppler ext transition
124 | 14000000 | 0.1 | XFOIL ncrit=9
125 | 14000000 | 0.25 | JavaFoil+Calcfoil stall+Eppler ext transition
126 | 14000000 | 0.25 | XFOIL ncrit=9
127 | 14000000 | 0.5 | JavaFoil+Calcfoil stall+Eppler ext transition
128 | 14000000 | 0.5 | XFOIL ncrit=9
129 | 16000000 | 0 | JavaFoil+Calcfoil stall+Eppler ext transition
130 | 16000000 | 0 | XFOIL ncrit=9
131 | 16000000 | 0.1 | JavaFoil+Calcfoil stall+Eppler ext transition
132 | 16000000 | 0.1 | XFOIL ncrit=9
133 | 16000000 | 0.25 | JavaFoil+Calcfoil stall+Eppler ext transition
134 | 16000000 | 0.25 | XFOIL ncrit=9
135 | 16000000 | 0.5 | JavaFoil+Calcfoil stall+Eppler ext transition
136 | 16000000 | 0.5 | XFOIL ncrit=9
137 | 18000000 | 0 | JavaFoil+Calcfoil stall+Eppler ext transition
138 | 18000000 | 0 | XFOIL ncrit=9
139 | 18000000 | 0.1 | JavaFoil+Calcfoil stall+Eppler ext transition
140 | 18000000 | 0.1 | XFOIL ncrit=9
141 | 18000000 | 0.25 | JavaFoil+Calcfoil stall+Eppler ext transition
142 | 18000000 | 0.25 | XFOIL ncrit=9
143 | 18000000 | 0.5 | JavaFoil+Calcfoil stall+Eppler ext transition
144 | 18000000 | 0.5 | XFOIL ncrit=9
145 | 20000000 | 0 | JavaFoil+Calcfoil stall+Eppler ext transition
146 | 20000000 | 0 | XFOIL ncrit=9
147 | 20000000 | 0.1 | JavaFoil+Calcfoil stall+Eppler ext transition
148 | 20000000 | 0.1 | XFOIL ncrit=9
149 | 20000000 | 0.25 | JavaFoil+Calcfoil stall+Eppler ext transition
150 | 20000000 | 0.25 | XFOIL ncrit=9
151 | 20000000 | 0.5 | JavaFoil+Calcfoil stall+Eppler ext transition
152 | 20000000 | 0.5 | XFOIL ncrit=9

## 1. Re 50k Mach 0.00 (1)
BIGFOIL.COM POLAR EXPORT
r1082
RONCZ 1082 VOYAGER ROOT OUTER AFT WING |  |  |  | Cl Max: | 1.634 | at alpha= | 12.5 | deg
JavaFoil+Calcfoil stall+Eppler ext transition |  |  |  | L/D Max: | 33.281 | at alpha= | 7.5 | deg
Re: | 50000 |  |  | Cd Min: | 0.02115 | at alpha= | -2 | deg
Mach: | 0 |  |  | Cl=0 at alpha= | -3.8136 | deg
|  |  |  | @ Cl=0.1, Cd= | 0.021286
|  |  |  | @ Cl=0.4, Cd= | 0.021786
|  |  |  | @ Cl=0.6, Cd= | 0.025574
alpha (deg) | Cl | Cd | Cm | Cl/Cd
-20 | -0.6 | 0.32673 | -0.015 | -1.837
-19.5 | -0.614 | 0.29599 | -0.015 | -2.073
-19 | -0.627 | 0.2934 | -0.015 | -2.136
-18.5 | -0.639 | 0.26979 | -0.016 | -2.368
-18 | -0.65 | 0.25191 | -0.016 | -2.58
-17.5 | -0.66 | 0.24256 | -0.016 | -2.721
-17 | -0.669 | 0.2221 | -0.017 | -3.011
-16.5 | -0.676 | 0.21583 | -0.017 | -3.131
-16 | -0.681 | 0.1924 | -0.017 | -3.539
-15.5 | -0.684 | 0.18517 | -0.018 | -3.694
-15 | -0.685 | 0.1733 | -0.018 | -3.952
-14.5 | -0.683 | 0.16403 | -0.019 | -4.165
-14 | -0.679 | 0.14728 | -0.019 | -4.609
-13.5 | -0.672 | 0.14061 | -0.019 | -4.777
-13 | -0.661 | 0.13042 | -0.02 | -5.071
-12.5 | -0.648 | 0.12309 | -0.02 | -5.265
-12 | -0.631 | 0.11342 | -0.021 | -5.568
-11.5 | -0.612 | 0.10264 | -0.021 | -5.96
-11 | -0.589 | 0.09699 | -0.022 | -6.07
-10.5 | -0.563 | 0.09072 | -0.022 | -6.201
-10 | -0.533 | 0.08322 | -0.022 | -6.409
-9.5 | -0.501 | 0.07785 | -0.023 | -6.438
-9 | -0.466 | 0.07244 | -0.023 | -6.438
-8.5 | -0.429 | 0.06869 | -0.024 | -6.245
-8 | -0.389 | 0.06395 | -0.025 | -6.087
-7.5 | -0.348 | 0.0606 | -0.025 | -5.735
-7 | -0.304 | 0.0574 | -0.026 | -5.296
-6.5 | -0.259 | 0.05425 | -0.026 | -4.772
-6 | -0.212 | 0.05113 | -0.026 | -4.156
-5.5 | -0.165 | 0.04855 | -0.027 | -3.398
-5 | -0.117 | 0.04613 | -0.028 | -2.528
-4.5 | -0.082 | 0.02177 | -0.069 | -3.76
-4 | -0.022 | 0.02149 | -0.069 | -1.018
-3.5 | 0.037 | 0.02145 | -0.067 | 1.748
-3 | 0.097 | 0.02129 | -0.068 | 4.534
-2.5 | 0.156 | 0.02121 | -0.068 | 7.365
-2 | 0.215 | 0.02115 | -0.069 | 10.186
-1.5 | 0.275 | 0.02119 | -0.07 | 12.965
-1 | 0.334 | 0.02126 | -0.07 | 15.717
-0.5 | 0.394 | 0.0214 | -0.071 | 18.392
0 | 0.438 | 0.02423 | -0.072 | 18.082
0.5 | 0.494 | 0.02466 | -0.073 | 20.055
1 | 0.551 | 0.02511 | -0.073 | 21.944
1.5 | 0.607 | 0.02564 | -0.074 | 23.678
2 | 0.663 | 0.02622 | -0.075 | 25.291
2.5 | 0.719 | 0.02686 | -0.076 | 26.786
3 | 0.775 | 0.0276 | -0.077 | 28.089
3.5 | 0.826 | 0.02837 | -0.078 | 29.115
4 | 0.881 | 0.02924 | -0.078 | 30.122
4.5 | 0.936 | 0.03017 | -0.079 | 31.018
5 | 0.99 | 0.03117 | -0.08 | 31.768
5.5 | 1.044 | 0.03227 | -0.081 | 32.356
6 | 1.097 | 0.03344 | -0.082 | 32.816
6.5 | 1.15 | 0.03474 | -0.083 | 33.087
7 | 1.201 | 0.03615 | -0.083 | 33.23
7.5 | 1.252 | 0.03762 | -0.084 | 33.281
8 | 1.3 | 0.03916 | -0.085 | 33.196
8.5 | 1.346 | 0.04086 | -0.086 | 32.93
9 | 1.389 | 0.04272 | -0.087 | 32.511
9.5 | 1.432 | 0.04439 | -0.088 | 32.268
10 | 1.513 | 0.04682 | -0.093 | 32.321
10.5 | 1.547 | 0.04929 | -0.094 | 31.39
11 | 1.576 | 0.05207 | -0.095 | 30.271
11.5 | 1.601 | 0.05499 | -0.096 | 29.114
12 | 1.621 | 0.05817 | -0.097 | 27.87
12.5 | 1.634 | 0.06162 | -0.097 | 26.522
13 | 1.441 | 0.10731 | -0.05 | 13.429
13.5 | 1.445 | 0.11382 | -0.037 | 12.697
14 | 1.451 | 0.12155 | -0.036 | 11.936
14.5 | 1.453 | 0.13124 | -0.037 | 11.068
15 | 1.45 | 0.13878 | -0.036 | 10.451
15.5 | 1.445 | 0.14826 | -0.036 | 9.744
16 | 1.435 | 0.16037 | -0.036 | 8.951
16.5 | 1.423 | 0.17068 | -0.035 | 8.336
17 | 1.407 | 0.18133 | -0.035 | 7.759
17.5 | 1.386 | 0.19343 | -0.035 | 7.168

## 2. Re 50k Mach 0.00 (2)
BIGFOIL.COM POLAR EXPORT
r1082
RONCZ 1082 VOYAGER ROOT OUTER AFT WING |  |  |  | Cl Max: | 0.8068 | at alpha= | 20 | deg
XFOIL ncrit=9 |  |  |  | L/D Max: | 5.2835 | at alpha= | 15 | deg
Re: | 50000 |  |  | Cd Min: | 0.22958 | at alpha= | 20 | deg
Mach: | 0 |  |  | Cl=0 at alpha= | 3.5175 | deg
|  |  |  | @ Cl=0.1, Cd= | 0.069439
|  |  |  | @ Cl=0.4, Cd= | 0.10313
|  |  |  | @ Cl=0.6, Cd= | 0.14191
alpha (deg) | Cl | Cd | Cm | Cl/Cd
-10.5 | -0.3796 | 0.13803 | -0.0244 | -2.7501
-10 | -0.3879 | 0.13325 | -0.0291 | -2.9111
-9.5 | -0.343 | 0.12414 | -0.0343 | -2.763
-9 | -0.3198 | 0.11699 | -0.0389 | -2.7336
-8.5 | -0.4827 | 0.09415 | -0.0594 | -5.1269
-8 | -0.6071 | 0.0857 | -0.0526 | -7.084
-7.5 | -0.6741 | 0.07768 | -0.0448 | -8.6779
-7 | -0.6749 | 0.07129 | -0.0407 | -9.467
-6.5 | -0.6882 | 0.0656 | -0.0342 | -10.4909
-6 | -0.689 | 0.06023 | -0.0284 | -11.4395
-5.5 | -0.7645 | 0.05751 | -0.0077 | -13.2933
-5 | -0.7381 | 0.05212 | -0.0048 | -14.1616
-4.5 | -0.7048 | 0.04816 | -0.0022 | -14.6346
-4 | -0.668 | 0.04497 | 0 | -14.8543
-3.5 | -0.6284 | 0.04257 | 0.0021 | -14.7616
-3 | -0.5876 | 0.04069 | 0.0045 | -14.4409
-2.5 | -0.1964 | 0.05457 | -0.0333 | -3.599
-2 | -0.218 | 0.05406 | -0.0251 | -4.0326
-1.5 | -0.2109 | 0.05369 | -0.0213 | -3.9281
-1 | -0.2019 | 0.05354 | -0.0175 | -3.771
-0.5 | -0.1919 | 0.05353 | -0.0136 | -3.5849
0 | -0.1812 | 0.05364 | -0.0098 | -3.3781
0.5 | -0.1703 | 0.05381 | -0.0059 | -3.1648
1 | -0.1593 | 0.05403 | -0.002 | -2.9484
1.5 | -0.1486 | 0.05427 | 0.0019 | -2.7382
2 | -0.1334 | 0.05475 | 0.0048 | -2.4365
2.5 | -0.082 | 0.05763 | 0.0004 | -1.4229
3 | -0.0346 | 0.06079 | -0.0027 | -0.56917
3.5 | -0.0014 | 0.06223 | -0.003 | -0.022497
4 | 0.0386 | 0.06555 | -0.0043 | 0.58886
4.5 | 0.0596 | 0.06634 | -0.0023 | 0.8984
5 | 0.0972 | 0.06919 | -0.0032 | 1.4048
5.5 | 0.1418 | 0.07315 | -0.0054 | 1.9385
6 | 0.1677 | 0.07535 | -0.0047 | 2.2256
6.5 | 0.201 | 0.07825 | -0.0054 | 2.5687
7 | 0.243 | 0.08237 | -0.0074 | 2.9501
7.5 | 0.29 | 0.08769 | -0.0102 | 3.3071
8 | 0.3011 | 0.08935 | -0.0084 | 3.3699
8.5 | 0.3383 | 0.09369 | -0.01 | 3.6108
9 | 0.3859 | 0.09976 | -0.013 | 3.8683
9.5 | 0.3915 | 0.10199 | -0.0115 | 3.8386
10 | 0.4301 | 0.10718 | -0.0135 | 4.0129
10.5 | 0.452 | 0.11198 | -0.0144 | 4.0364
11 | 0.4756 | 0.11634 | -0.0152 | 4.088
11.5 | 0.5053 | 0.12218 | -0.0169 | 4.1357
12 | 0.5211 | 0.12649 | -0.0176 | 4.1197
12.5 | 0.5469 | 0.13245 | -0.0193 | 4.1291
13 | 0.5804 | 0.138 | -0.0208 | 4.2058
13.5 | 0.582 | 0.14309 | -0.0221 | 4.0674
14 | 0.6764 | 0.13692 | -0.017 | 4.9401
14.5 | 0.7098 | 0.14064 | -0.0173 | 5.0469
15 | 0.7547 | 0.14284 | -0.0166 | 5.2835
15.5 | 0.716 | 0.15544 | -0.0219 | 4.6063
16 | 0.7151 | 0.16469 | -0.0258 | 4.3421
16.5 | 0.7696 | 0.16671 | -0.0241 | 4.6164
18.5 | 0.7602 | 0.20948 | -0.0452 | 3.629
19 | 0.7742 | 0.21585 | -0.0481 | 3.5868
19.5 | 0.7902 | 0.22262 | -0.0509 | 3.5495
20 | 0.8068 | 0.22958 | -0.0537 | 3.5142

## 3. Re 50k Mach 0.10 (1)
BIGFOIL.COM POLAR EXPORT
r1082
RONCZ 1082 VOYAGER ROOT OUTER AFT WING |  |  |  | Cl Max: | 1.632 | at alpha= | 12.5 | deg
JavaFoil+Calcfoil stall+Eppler ext transition |  |  |  | L/D Max: | 33.207 | at alpha= | 7.5 | deg
Re: | 50000 |  |  | Cd Min: | 0.02121 | at alpha= | -2 | deg
Mach: | 0.1 |  |  | Cl=0 at alpha= | -3.8167 | deg
|  |  |  | @ Cl=0.1, Cd= | 0.021336
|  |  |  | @ Cl=0.4, Cd= | 0.021739
|  |  |  | @ Cl=0.6, Cd= | 0.025659
alpha (deg) | Cl | Cd | Cm | Cl/Cd
-19.5 | -0.565 | 0.31641 | -0.015 | -1.787
-19 | -0.581 | 0.30566 | -0.016 | -1.902
-18.5 | -0.596 | 0.2822 | -0.016 | -2.114
-18 | -0.611 | 0.27099 | -0.016 | -2.254
-17.5 | -0.624 | 0.2432 | -0.016 | -2.565
-17 | -0.636 | 0.23325 | -0.017 | -2.725
-16.5 | -0.646 | 0.2135 | -0.017 | -3.025
-16 | -0.654 | 0.20132 | -0.017 | -3.249
-15.5 | -0.66 | 0.18748 | -0.018 | -3.522
-15 | -0.664 | 0.18025 | -0.018 | -3.685
-14.5 | -0.665 | 0.16265 | -0.018 | -4.091
-14 | -0.664 | 0.15076 | -0.019 | -4.403
-13.5 | -0.659 | 0.13885 | -0.019 | -4.747
-13 | -0.651 | 0.13307 | -0.02 | -4.894
-12.5 | -0.64 | 0.12485 | -0.02 | -5.127
-12 | -0.625 | 0.11268 | -0.02 | -5.55
-11.5 | -0.607 | 0.10501 | -0.021 | -5.783
-11 | -0.586 | 0.09634 | -0.022 | -6.079
-10.5 | -0.561 | 0.09065 | -0.022 | -6.185
-10 | -0.532 | 0.08476 | -0.023 | -6.281
-9.5 | -0.501 | 0.07895 | -0.023 | -6.345
-9 | -0.467 | 0.07324 | -0.024 | -6.372
-8.5 | -0.43 | 0.06814 | -0.024 | -6.305
-8 | -0.39 | 0.06447 | -0.025 | -6.053
-7.5 | -0.349 | 0.06101 | -0.025 | -5.714
-7 | -0.305 | 0.05734 | -0.026 | -5.321
-6.5 | -0.26 | 0.05411 | -0.026 | -4.804
-6 | -0.213 | 0.05128 | -0.026 | -4.161
-5.5 | -0.166 | 0.04854 | -0.027 | -3.414
-5 | -0.117 | 0.04623 | -0.028 | -2.535
-4.5 | -0.082 | 0.02184 | -0.069 | -3.765
-4 | -0.022 | 0.02154 | -0.069 | -1.02
-3.5 | 0.038 | 0.02149 | -0.067 | 1.753
-3 | 0.097 | 0.02134 | -0.068 | 4.545
-2.5 | 0.157 | 0.02125 | -0.069 | 7.384
-2 | 0.217 | 0.02121 | -0.069 | 10.209
-1.5 | 0.276 | 0.02124 | -0.07 | 12.999
-1 | 0.336 | 0.02134 | -0.071 | 15.736
-0.5 | 0.396 | 0.02148 | -0.071 | 18.415
0 | 0.44 | 0.02433 | -0.072 | 18.096
0.5 | 0.497 | 0.02475 | -0.073 | 20.074
1 | 0.554 | 0.02524 | -0.074 | 21.934
1.5 | 0.61 | 0.02575 | -0.075 | 23.696
2 | 0.666 | 0.02634 | -0.075 | 25.299
2.5 | 0.723 | 0.02699 | -0.076 | 26.774
3 | 0.779 | 0.02773 | -0.077 | 28.094
3.5 | 0.83 | 0.02853 | -0.078 | 29.085
4 | 0.885 | 0.0294 | -0.079 | 30.104
4.5 | 0.94 | 0.03033 | -0.08 | 31.004
5 | 0.995 | 0.03136 | -0.08 | 31.728
5.5 | 1.049 | 0.03248 | -0.081 | 32.296
6 | 1.102 | 0.03367 | -0.082 | 32.746
6.5 | 1.155 | 0.03499 | -0.083 | 33.014
7 | 1.207 | 0.03638 | -0.084 | 33.168
7.5 | 1.258 | 0.03787 | -0.085 | 33.207
8 | 1.306 | 0.03948 | -0.086 | 33.074
8.5 | 1.351 | 0.04118 | -0.086 | 32.809
9 | 1.394 | 0.04303 | -0.087 | 32.399
9.5 | 1.438 | 0.04479 | -0.089 | 32.106
10 | 1.518 | 0.04744 | -0.094 | 31.99
10.5 | 1.551 | 0.04997 | -0.095 | 31.036
11 | 1.579 | 0.05279 | -0.095 | 29.909
11.5 | 1.603 | 0.05577 | -0.096 | 28.735
12 | 1.621 | 0.05904 | -0.097 | 27.458
12.5 | 1.632 | 0.06273 | -0.097 | 26.012
13 | 1.435 | 0.10788 | -0.041 | 13.299
13.5 | 1.441 | 0.11474 | -0.036 | 12.558
14 | 1.444 | 0.12304 | -0.036 | 11.737
14.5 | 1.443 | 0.13313 | -0.036 | 10.841
15 | 1.438 | 0.14049 | -0.036 | 10.237
15.5 | 1.429 | 0.15083 | -0.035 | 9.475
16 | 1.416 | 0.164 | -0.036 | 8.636
16.5 | 1.4 | 0.1732 | -0.035 | 8.083
17 | 1.38 | 0.18874 | -0.035 | 7.312
17.5 | 1.355 | 0.19834 | -0.034 | 6.833

## 4. Re 50k Mach 0.10 (2)
BIGFOIL.COM POLAR EXPORT
r1082
RONCZ 1082 VOYAGER ROOT OUTER AFT WING |  |  |  | Cl Max: | 0.8073 | at alpha= | 20 | deg
XFOIL ncrit=9 |  |  |  | L/D Max: | 4.9616 | at alpha= | 14.5 | deg
Re: | 50000 |  |  | Cd Min: | 0.23019 | at alpha= | 20 | deg
Mach: | 0.1 |  |  | Cl=0 at alpha= | 3.4972 | deg
|  |  |  | @ Cl=0.1, Cd= | 0.069776
|  |  |  | @ Cl=0.4, Cd= | 0.10346
|  |  |  | @ Cl=0.6, Cd= | 0.12697
alpha (deg) | Cl | Cd | Cm | Cl/Cd
-10.5 | -0.3794 | 0.13897 | -0.0243 | -2.7301
-10 | -0.3897 | 0.13405 | -0.0304 | -2.9071
-9.5 | -0.3366 | 0.12439 | -0.0353 | -2.706
-9 | -0.316 | 0.11744 | -0.0395 | -2.6907
-8 | -0.6077 | 0.08641 | -0.0534 | -7.0328
-7.5 | -0.665 | 0.07846 | -0.0466 | -8.4757
-7 | -0.6682 | 0.07215 | -0.0423 | -9.2613
-6.5 | -0.684 | 0.06659 | -0.0355 | -10.2718
-6 | -0.6889 | 0.06125 | -0.0292 | -11.2473
-5.5 | -0.7671 | 0.05868 | -0.0082 | -13.0726
-5 | -0.7424 | 0.05304 | -0.0051 | -13.997
-4.5 | -0.7097 | 0.04886 | -0.0025 | -14.5252
-4 | -0.6732 | 0.04552 | -0.0002 | -14.7891
-3.5 | -0.6337 | 0.04302 | 0.0019 | -14.7304
-3 | -0.5921 | 0.04113 | 0.0043 | -14.3958
-2.5 | -0.1499 | 0.05528 | -0.0418 | -2.7116
-2 | -0.2185 | 0.05439 | -0.0253 | -4.0173
-1.5 | -0.2114 | 0.054 | -0.0215 | -3.9148
-1 | -0.2025 | 0.05383 | -0.0177 | -3.7618
-0.5 | -0.1924 | 0.05383 | -0.0139 | -3.5742
0 | -0.1816 | 0.05393 | -0.01 | -3.3673
0.5 | -0.1706 | 0.0541 | -0.0061 | -3.1534
1 | -0.1595 | 0.05433 | -0.0022 | -2.9358
1.5 | -0.1486 | 0.05458 | 0.0017 | -2.7226
2 | -0.1322 | 0.05514 | 0.0044 | -2.3975
2.5 | -0.0808 | 0.05798 | 0.0001 | -1.3936
3 | -0.0355 | 0.06089 | -0.0027 | -0.58302
3.5 | 0.0002 | 0.06267 | -0.0034 | 0.0031913
4 | 0.039 | 0.06595 | -0.0045 | 0.59136
4.5 | 0.06 | 0.06666 | -0.0024 | 0.90009
5 | 0.0983 | 0.06963 | -0.0033 | 1.4117
6 | 0.1644 | 0.07532 | -0.0041 | 2.1827
6.5 | 0.2013 | 0.0786 | -0.0053 | 2.5611
7.5 | 0.2832 | 0.08748 | -0.0092 | 3.2373
8 | 0.3004 | 0.08961 | -0.0081 | 3.3523
8.5 | 0.3404 | 0.09427 | -0.0101 | 3.6109
9 | 0.3804 | 0.0998 | -0.0123 | 3.8116
9.5 | 0.3913 | 0.10231 | -0.0113 | 3.8247
10 | 0.435 | 0.10809 | -0.0138 | 4.0244
10.5 | 0.4464 | 0.11191 | -0.0137 | 3.9889
11.5 | 0.4989 | 0.12217 | -0.0164 | 4.0837
12 | 0.5303 | 0.12739 | -0.0179 | 4.1628
12.5 | 0.597 | 0.12647 | -0.016 | 4.7205
13 | 0.6172 | 0.12983 | -0.0161 | 4.7539
13.5 | 0.648 | 0.13338 | -0.0164 | 4.8583
14 | 0.6726 | 0.13782 | -0.0171 | 4.8803
14.5 | 0.7039 | 0.14187 | -0.0175 | 4.9616
15 | 0.666 | 0.16051 | -0.0262 | 4.1493
15.5 | 0.6715 | 0.16943 | -0.0298 | 3.9633
16 | 0.6857 | 0.17631 | -0.0323 | 3.8892
16.5 | 0.699 | 0.18299 | -0.0348 | 3.8199
17 | 0.7123 | 0.18956 | -0.0374 | 3.7576
17.5 | 0.7278 | 0.19636 | -0.0401 | 3.7065
18 | 0.7445 | 0.20331 | -0.0428 | 3.6619
18.5 | 0.7599 | 0.20999 | -0.0455 | 3.6187
19 | 0.7742 | 0.21639 | -0.0484 | 3.5778
19.5 | 0.7904 | 0.22319 | -0.0513 | 3.5414
20 | 0.8073 | 0.23019 | -0.0542 | 3.5071

## 5. Re 50k Mach 0.25 (1)
BIGFOIL.COM POLAR EXPORT
r1082
RONCZ 1082 VOYAGER ROOT OUTER AFT WING |  |  |  | Cl Max: | 1.607 | at alpha= | 12 | deg
JavaFoil+Calcfoil stall+Eppler ext transition |  |  |  | L/D Max: | 32.763 | at alpha= | 7 | deg
Re: | 50000 |  |  | Cd Min: | 0.02156 | at alpha= | -2 | deg
Mach: | 0.25 |  |  | Cl=0 at alpha= | -3.8145 | deg
|  |  |  | @ Cl=0.1, Cd= | 0.02167
|  |  |  | @ Cl=0.4, Cd= | 0.021874
|  |  |  | @ Cl=0.6, Cd= | 0.026145
alpha (deg) | Cl | Cd | Cm | Cl/Cd
-17 | -0.323 | 0.33679 | -0.018 | -0.96
-16.5 | -0.369 | 0.29979 | -0.018 | -1.23
-16 | -0.41 | 0.284 | -0.018 | -1.443
-15.5 | -0.447 | 0.25494 | -0.018 | -1.752
-15 | -0.479 | 0.22226 | -0.019 | -2.157
-14.5 | -0.508 | 0.21558 | -0.019 | -2.354
-14 | -0.531 | 0.18469 | -0.019 | -2.875
-13.5 | -0.549 | 0.17791 | -0.02 | -3.087
-13 | -0.562 | 0.15667 | -0.02 | -3.588
-12.5 | -0.57 | 0.14727 | -0.02 | -3.867
-12 | -0.571 | 0.12823 | -0.021 | -4.453
-11.5 | -0.567 | 0.11785 | -0.021 | -4.81
-11 | -0.557 | 0.10645 | -0.022 | -5.232
-10.5 | -0.542 | 0.09899 | -0.022 | -5.471
-10 | -0.521 | 0.08958 | -0.023 | -5.816
-9.5 | -0.496 | 0.08295 | -0.023 | -5.974
-9 | -0.466 | 0.0765 | -0.024 | -6.087
-8.5 | -0.432 | 0.07204 | -0.025 | -5.993
-8 | -0.394 | 0.06548 | -0.025 | -6.021
-7.5 | -0.354 | 0.06261 | -0.026 | -5.651
-7 | -0.311 | 0.05878 | -0.026 | -5.285
-6.5 | -0.265 | 0.05498 | -0.026 | -4.827
-6 | -0.218 | 0.05173 | -0.027 | -4.219
-5.5 | -0.17 | 0.04899 | -0.027 | -3.466
-5 | -0.12 | 0.04665 | -0.028 | -2.575
-4.5 | -0.07 | 0.0445 | -0.03 | -1.566
-4 | -0.023 | 0.02193 | -0.071 | -1.027
-3.5 | 0.039 | 0.02183 | -0.069 | 1.772
-3 | 0.1 | 0.02167 | -0.069 | 4.596
-2.5 | 0.161 | 0.02159 | -0.07 | 7.469
-2 | 0.222 | 0.02156 | -0.071 | 10.316
-1.5 | 0.284 | 0.0216 | -0.072 | 13.13
-1 | 0.345 | 0.02173 | -0.072 | 15.876
-0.5 | 0.406 | 0.02189 | -0.073 | 18.557
0 | 0.452 | 0.02491 | -0.074 | 18.129
0.5 | 0.51 | 0.02535 | -0.075 | 20.108
1 | 0.568 | 0.02583 | -0.076 | 21.991
1.5 | 0.626 | 0.0264 | -0.076 | 23.722
2 | 0.684 | 0.02702 | -0.077 | 25.315
2.5 | 0.742 | 0.02771 | -0.078 | 26.768
3 | 0.8 | 0.02849 | -0.079 | 28.062
3.5 | 0.852 | 0.02933 | -0.08 | 29.028
4 | 0.908 | 0.03026 | -0.081 | 30.02
4.5 | 0.965 | 0.03124 | -0.082 | 30.888
5 | 1.021 | 0.03237 | -0.082 | 31.536
5.5 | 1.076 | 0.03354 | -0.083 | 32.085
6 | 1.131 | 0.03483 | -0.084 | 32.469
6.5 | 1.184 | 0.03624 | -0.085 | 32.683
7 | 1.237 | 0.03776 | -0.086 | 32.763
7.5 | 1.289 | 0.03937 | -0.087 | 32.736
8 | 1.337 | 0.0411 | -0.088 | 32.531
8.5 | 1.382 | 0.04298 | -0.089 | 32.15
9 | 1.425 | 0.04495 | -0.09 | 31.709
9.5 | 1.506 | 0.04691 | -0.095 | 32.112
10 | 1.539 | 0.051 | -0.096 | 30.182
10.5 | 1.568 | 0.05374 | -0.097 | 29.171
11 | 1.589 | 0.05704 | -0.097 | 27.854
11.5 | 1.603 | 0.06048 | -0.098 | 26.513
12 | 1.607 | 0.06444 | -0.098 | 24.934
12.5 | 1.407 | 0.10623 | -0.037 | 13.245
13 | 1.405 | 0.11356 | -0.036 | 12.373
13.5 | 1.396 | 0.12455 | -0.036 | 11.211
14 | 1.381 | 0.13508 | -0.036 | 10.221
14.5 | 1.358 | 0.1475 | -0.036 | 9.207
15 | 1.328 | 0.15834 | -0.034 | 8.388
15.5 | 1.292 | 0.17229 | -0.034 | 7.497
16 | 1.248 | 0.18582 | -0.034 | 6.719
16.5 | 1.199 | 0.21025 | -0.034 | 5.703
17 | 1.144 | 0.22472 | -0.034 | 5.089

## 6. Re 50k Mach 0.25 (2)
BIGFOIL.COM POLAR EXPORT
r1082
RONCZ 1082 VOYAGER ROOT OUTER AFT WING |  |  |  | Cl Max: | 0.7393 | at alpha= | 16 | deg
XFOIL ncrit=9 |  |  |  | L/D Max: | 4.8547 | at alpha= | 14 | deg
Re: | 50000 |  |  | Cd Min: | 0.16683 | at alpha= | 16 | deg
Mach: | 0.25 |  |  | Cl=0 at alpha= | 3.3826 | deg
|  |  |  | @ Cl=0.1, Cd= | 0.072037
|  |  |  | @ Cl=0.4, Cd= | 0.10508
|  |  |  | @ Cl=0.6, Cd= | 0.13002
alpha (deg) | Cl | Cd | Cm | Cl/Cd
-10 | -0.3256 | 0.13274 | -0.0371 | -2.4529
-9.5 | -0.301 | 0.12544 | -0.042 | -2.3996
-9 | -0.2936 | 0.11951 | -0.0447 | -2.4567
-8.5 | -0.4319 | 0.09649 | -0.0663 | -4.4761
-8 | -0.5215 | 0.08859 | -0.0643 | -5.8867
-7.5 | -0.6203 | 0.0826 | -0.0549 | -7.5097
-7 | -0.6405 | 0.07728 | -0.0486 | -8.288
-6.5 | -0.6607 | 0.07177 | -0.0422 | -9.2058
-6 | -0.6711 | 0.06615 | -0.0363 | -10.1451
-5 | -0.761 | 0.0584 | -0.0073 | -13.0308
-4.5 | -0.7346 | 0.05298 | -0.0043 | -13.8656
-4 | -0.7007 | 0.04902 | -0.0014 | -14.2942
-3.5 | -0.6616 | 0.04573 | 0.0008 | -14.4675
-3 | -0.6196 | 0.04333 | 0.003 | -14.2996
-2.5 | -0.5768 | 0.04156 | 0.0058 | -13.8787
-2 | -0.2212 | 0.05624 | -0.0266 | -3.9331
-1.5 | -0.2146 | 0.05571 | -0.0228 | -3.8521
-1 | -0.2056 | 0.05547 | -0.0189 | -3.7065
-0.5 | -0.1952 | 0.05543 | -0.015 | -3.5216
0 | -0.184 | 0.05552 | -0.0111 | -3.3141
0.5 | -0.1724 | 0.05572 | -0.0072 | -3.094
1 | -0.1606 | 0.05598 | -0.0032 | -2.8689
1.5 | -0.1489 | 0.05628 | 0.0007 | -2.6457
2 | -0.1253 | 0.0573 | 0.0021 | -2.1867
2.5 | -0.0735 | 0.06008 | -0.0021 | -1.2234
3 | -0.0326 | 0.06231 | -0.0039 | -0.52319
3.5 | 0.01 | 0.0654 | -0.0057 | 0.15291
4 | 0.0327 | 0.06642 | -0.0037 | 0.49232
4.5 | 0.0668 | 0.06893 | -0.0037 | 0.9691
5 | 0.1074 | 0.07273 | -0.0048 | 1.4767
5.5 | 0.1249 | 0.07362 | -0.0024 | 1.6965
6.5 | 0.2084 | 0.08135 | -0.0058 | 2.5618
7 | 0.2335 | 0.08415 | -0.0054 | 2.7748
7.5 | 0.2641 | 0.08736 | -0.0058 | 3.0231
8.5 | 0.3359 | 0.09641 | -0.0089 | 3.4841
9 | 0.359 | 0.09975 | -0.009 | 3.599
9.5 | 0.4054 | 0.10578 | -0.0118 | 3.8325
10 | 0.4154 | 0.10903 | -0.0112 | 3.81
11 | 0.4708 | 0.11916 | -0.0139 | 3.951
11.5 | 0.5087 | 0.12477 | -0.0158 | 4.0771
12.5 | 0.5885 | 0.12881 | -0.0148 | 4.5687
13 | 0.6196 | 0.13208 | -0.0149 | 4.6911
13.5 | 0.6483 | 0.13627 | -0.0155 | 4.7575
14 | 0.6816 | 0.1404 | -0.016 | 4.8547
14.5 | 0.6837 | 0.14724 | -0.0182 | 4.6434
15 | 0.6952 | 0.15397 | -0.0204 | 4.5152
15.5 | 0.7182 | 0.16005 | -0.022 | 4.4873
16 | 0.7393 | 0.16683 | -0.024 | 4.4315

## 7. Re 50k Mach 0.50 (1)
BIGFOIL.COM POLAR EXPORT
r1082
RONCZ 1082 VOYAGER ROOT OUTER AFT WING |  |  |  | Cl Max: | 1.549 | at alpha= | 9 | deg
JavaFoil+Calcfoil stall+Eppler ext transition |  |  |  | L/D Max: | 30.654 | at alpha= | 6 | deg
Re: | 50000 |  |  | Cd Min: | 0.02327 | at alpha= | -2.5 | deg
Mach: | 0.5 |  |  | Cl=0 at alpha= | -3.8359 | deg
|  |  |  | @ Cl=0.1, Cd= | 0.023338
|  |  |  | @ Cl=0.4, Cd= | 0.023694
|  |  |  | @ Cl=0.6, Cd= | 0.02838
alpha (deg) | Cl | Cd | Cm | Cl/Cd
-20 | -0.919 | 0.46163 | -0.029 | -1.992
-19.5 | -0.89 | 0.43904 | -0.029 | -2.026
-19 | -0.862 | 0.42106 | -0.029 | -2.047
-18.5 | -0.834 | 0.4167 | -0.03 | -2.003
-18 | -0.805 | 0.40803 | -0.029 | -1.973
-17.5 | -0.777 | 0.395 | -0.03 | -1.967
-17 | -0.749 | 0.37698 | -0.03 | -1.988
-16.5 | -0.722 | 0.40095 | -0.031 | -1.799
-16 | -0.692 | 0.36761 | -0.03 | -1.883
-15.5 | -0.664 | 0.33828 | -0.03 | -1.963
-15 | -0.636 | 0.33393 | -0.031 | -1.905
-14.5 | -0.608 | 0.32972 | -0.031 | -1.844
-14 | -0.579 | 0.30964 | -0.03 | -1.869
-13.5 | -0.55 | 0.30581 | -0.03 | -1.8
-13 | -0.522 | 0.30206 | -0.031 | -1.729
-12.5 | -0.494 | 0.28375 | -0.031 | -1.741
-12 | -0.465 | 0.25338 | -0.029 | -1.836
-11.5 | -0.437 | 0.24911 | -0.03 | -1.754
-11 | -0.409 | 0.26416 | -0.03 | -1.547
-10.5 | -0.38 | 0.22398 | -0.029 | -1.696
-10 | -0.352 | 0.21225 | -0.029 | -1.657
-9.5 | -0.323 | 0.19811 | -0.027 | -1.631
-9 | -0.295 | 0.19305 | -0.027 | -1.527
-8.5 | -0.266 | 0.18464 | -0.028 | -1.443
-8 | -0.238 | 0.13235 | -0.026 | -1.798
-7.5 | -0.317 | 0.0909 | -0.025 | -3.483
-7 | -0.312 | 0.07233 | -0.026 | -4.31
-6.5 | -0.279 | 0.06272 | -0.027 | -4.449
-6 | -0.235 | 0.05678 | -0.028 | -4.144
-5.5 | -0.186 | 0.05243 | -0.028 | -3.542
-5 | -0.132 | 0.04893 | -0.029 | -2.708
-4.5 | -0.077 | 0.04636 | -0.03 | -1.665
-4 | -0.021 | 0.04426 | -0.033 | -0.468
-3.5 | 0.043 | 0.02348 | -0.075 | 1.834
-3 | 0.111 | 0.02331 | -0.076 | 4.76
-2.5 | 0.18 | 0.02327 | -0.077 | 7.735
-2 | 0.248 | 0.0233 | -0.078 | 10.655
-1.5 | 0.317 | 0.02343 | -0.079 | 13.511
-1 | 0.385 | 0.02363 | -0.08 | 16.294
-0.5 | 0.453 | 0.02392 | -0.081 | 18.953
0 | 0.502 | 0.02749 | -0.082 | 18.268
0.5 | 0.567 | 0.02805 | -0.083 | 20.222
1 | 0.632 | 0.0287 | -0.084 | 22.031
1.5 | 0.697 | 0.02943 | -0.085 | 23.688
2 | 0.762 | 0.03027 | -0.086 | 25.162
2.5 | 0.826 | 0.03117 | -0.087 | 26.508
3 | 0.891 | 0.03218 | -0.088 | 27.684
3.5 | 0.946 | 0.03329 | -0.089 | 28.425
4 | 1.009 | 0.03453 | -0.09 | 29.226
4.5 | 1.072 | 0.03587 | -0.09 | 29.873
5 | 1.133 | 0.03739 | -0.091 | 30.306
5.5 | 1.194 | 0.0391 | -0.092 | 30.528
6 | 1.253 | 0.04086 | -0.093 | 30.654
6.5 | 1.31 | 0.04286 | -0.094 | 30.57
7 | 1.365 | 0.045 | -0.095 | 30.339
7.5 | 1.418 | 0.04746 | -0.096 | 29.868
8 | 1.462 | 0.05019 | -0.097 | 29.124
8.5 | 1.531 | 0.05571 | -0.102 | 27.473
9 | 1.549 | 0.06135 | -0.103 | 25.24
9.5 | 1.541 | 0.0666 | -0.104 | 23.144
10 | 1.297 | 0.08896 | -0.037 | 14.583
10.5 | 1.121 | 0.11516 | -0.032 | 9.732
11 | 0.832 | 0.19315 | -0.038 | 4.31
11.5 | 0.86 | 0.22601 | -0.04 | 3.805
12 | 0.888 | 0.26695 | -0.048 | 3.328
12.5 | 0.916 | 0.29069 | -0.052 | 3.153
13 | 0.944 | 0.30707 | -0.053 | 3.074
13.5 | 0.972 | 0.32465 | -0.058 | 2.995
14 | 1 | 0.34162 | -0.06 | 2.927

## 8. Re 50k Mach 0.50 (2)
BIGFOIL.COM POLAR EXPORT
r1082
RONCZ 1082 VOYAGER ROOT OUTER AFT WING |  |  |  | Cl Max: | 0.8671 | at alpha= | 20 | deg
XFOIL ncrit=9 |  |  |  | L/D Max: | 4.2384 | at alpha= | 13 | deg
Re: | 50000 |  |  | Cd Min: | 0.25777 | at alpha= | 20 | deg
Mach: | 0.5 |  |  | Cl=0 at alpha= | 3.146 | deg
|  |  |  | @ Cl=0.1, Cd= | 0.079002
|  |  |  | @ Cl=0.4, Cd= | 0.11619
|  |  |  | @ Cl=0.6, Cd= | 0.14219
alpha (deg) | Cl | Cd | Cm | Cl/Cd
-9 | -0.2809 | 0.12161 | -0.0746 | -2.3098
-8.5 | -0.2773 | 0.11227 | -0.0801 | -2.4699
-8 | -0.328 | 0.10529 | -0.0801 | -3.1152
-7.5 | -0.3611 | 0.09888 | -0.0794 | -3.6519
-7 | -0.4008 | 0.0925 | -0.078 | -4.333
-6.5 | -0.4651 | 0.08756 | -0.0721 | -5.3118
-6 | -0.5537 | 0.08448 | -0.0595 | -6.5542
-5.5 | -0.6173 | 0.07981 | -0.0497 | -7.7346
-5 | -0.6689 | 0.07549 | -0.0386 | -8.8608
-4.5 | -0.7667 | 0.07348 | -0.0135 | -10.4341
-4 | -0.7737 | 0.06641 | -0.0088 | -11.6504
-3.5 | -0.7572 | 0.06029 | -0.0049 | -12.5593
-3 | -0.7298 | 0.05504 | -0.0014 | -13.2594
-2.5 | -0.6899 | 0.05094 | 0.0015 | -13.5434
-2 | -0.6405 | 0.04814 | 0.0044 | -13.3049
-1.5 | -0.5891 | 0.04634 | 0.0078 | -12.7126
-1 | -0.2191 | 0.06296 | -0.024 | -3.48
-0.5 | -0.2087 | 0.06261 | -0.0198 | -3.3333
0 | -0.1963 | 0.06257 | -0.0156 | -3.1373
0.5 | -0.1827 | 0.06275 | -0.0114 | -2.9116
1 | -0.1685 | 0.06308 | -0.0072 | -2.6712
1.5 | -0.1541 | 0.06353 | -0.0031 | -2.4256
2 | -0.0992 | 0.0665 | -0.0072 | -1.4917
2.5 | -0.0476 | 0.06922 | -0.0106 | -0.68766
3 | -0.0099 | 0.0709 | -0.0109 | -0.13963
3.5 | 0.024 | 0.07332 | -0.0104 | 0.32733
4 | 0.053 | 0.07505 | -0.0089 | 0.7062
4.5 | 0.0904 | 0.07857 | -0.0087 | 1.1506
5 | 0.1004 | 0.07902 | -0.004 | 1.2706
5.5 | 0.1282 | 0.08153 | -0.0022 | 1.5724
6 | 0.1663 | 0.08569 | -0.0023 | 1.9407
6.5 | 0.1787 | 0.08688 | 0.0008 | 2.0569
7 | 0.2135 | 0.09047 | 0.0004 | 2.3599
7.5 | 0.2628 | 0.09626 | -0.0022 | 2.7301
8 | 0.2762 | 0.09835 | -0.0007 | 2.8083
8.5 | 0.3136 | 0.10296 | -0.0022 | 3.0458
9 | 0.3516 | 0.10853 | -0.0041 | 3.2397
9.5 | 0.3712 | 0.11195 | -0.0042 | 3.3158
10 | 0.4158 | 0.11851 | -0.0068 | 3.5086
10.5 | 0.4296 | 0.12205 | -0.0071 | 3.5199
11 | 0.4681 | 0.1284 | -0.0094 | 3.6456
11.5 | 0.5043 | 0.13401 | -0.0112 | 3.7632
12 | 0.5136 | 0.13834 | -0.0124 | 3.7126
12.5 | 0.5787 | 0.1386 | -0.0106 | 4.1753
13 | 0.6094 | 0.14378 | -0.012 | 4.2384
13.5 | 0.6295 | 0.14981 | -0.0142 | 4.202
14 | 0.6574 | 0.15599 | -0.0162 | 4.2144
14.5 | 0.6732 | 0.16308 | -0.0192 | 4.128
15 | 0.6916 | 0.17049 | -0.0224 | 4.0565
15.5 | 0.6989 | 0.17907 | -0.0272 | 3.9029
17.5 | 0.7527 | 0.2148 | -0.0474 | 3.5042
18 | 0.7737 | 0.22271 | -0.0514 | 3.474
18.5 | 0.7964 | 0.23108 | -0.0554 | 3.4464
19 | 0.8193 | 0.23961 | -0.0594 | 3.4193
19.5 | 0.8429 | 0.24844 | -0.0634 | 3.3928
20 | 0.8671 | 0.25777 | -0.0673 | 3.3639

## 9. Re 100k Mach 0.00 (1)
BIGFOIL.COM POLAR EXPORT
r1082
RONCZ 1082 VOYAGER ROOT OUTER AFT WING |  |  |  | Cl Max: | 1.663 | at alpha= | 13.5 | deg
JavaFoil+Calcfoil stall+Eppler ext transition |  |  |  | L/D Max: | 43.603 | at alpha= | 7 | deg
Re: | 100000 |  |  | Cd Min: | 0.01628 | at alpha= | -1 | deg
Mach: | 0 |  |  | Cl=0 at alpha= | -3.8167 | deg
|  |  |  | @ Cl=0.1, Cd= | 0.016563
|  |  |  | @ Cl=0.4, Cd= | 0.016401
|  |  |  | @ Cl=0.6, Cd= | 0.018553
alpha (deg) | Cl | Cd | Cm | Cl/Cd
-20 | -0.6 | 0.26713 | -0.015 | -2.247
-19.5 | -0.614 | 0.25921 | -0.015 | -2.368
-19 | -0.627 | 0.24486 | -0.016 | -2.56
-18.5 | -0.639 | 0.22534 | -0.016 | -2.835
-18 | -0.65 | 0.21289 | -0.016 | -3.054
-17.5 | -0.66 | 0.20543 | -0.016 | -3.213
-17 | -0.669 | 0.1895 | -0.017 | -3.529
-16.5 | -0.676 | 0.17495 | -0.017 | -3.862
-16 | -0.681 | 0.16606 | -0.017 | -4.1
-15.5 | -0.684 | 0.15966 | -0.018 | -4.285
-15 | -0.685 | 0.15114 | -0.018 | -4.532
-14.5 | -0.683 | 0.13675 | -0.019 | -4.996
-14 | -0.679 | 0.12957 | -0.019 | -5.24
-13.5 | -0.672 | 0.12291 | -0.02 | -5.465
-13 | -0.661 | 0.11519 | -0.02 | -5.742
-12.5 | -0.648 | 0.10473 | -0.02 | -6.188
-12 | -0.632 | 0.1009 | -0.021 | -6.259
-11.5 | -0.612 | 0.09201 | -0.021 | -6.649
-11 | -0.589 | 0.08717 | -0.022 | -6.754
-10.5 | -0.563 | 0.08029 | -0.022 | -7.007
-10 | -0.533 | 0.07584 | -0.022 | -7.032
-9.5 | -0.501 | 0.07088 | -0.023 | -7.071
-9 | -0.466 | 0.06593 | -0.024 | -7.074
-8.5 | -0.429 | 0.06181 | -0.024 | -6.94
-8 | -0.389 | 0.05827 | -0.025 | -6.681
-7.5 | -0.348 | 0.05496 | -0.025 | -6.324
-7 | -0.304 | 0.05172 | -0.026 | -5.878
-6.5 | -0.259 | 0.04871 | -0.027 | -5.315
-6 | -0.212 | 0.04632 | -0.027 | -4.588
-5.5 | -0.165 | 0.04394 | -0.029 | -3.756
-5 | -0.142 | 0.01771 | -0.072 | -7.997
-4.5 | -0.082 | 0.01669 | -0.073 | -4.921
-4 | -0.022 | 0.01794 | -0.074 | -1.224
-3.5 | 0.038 | 0.01669 | -0.072 | 2.253
-3 | 0.097 | 0.01657 | -0.073 | 5.843
-2.5 | 0.157 | 0.01643 | -0.073 | 9.532
-2 | 0.216 | 0.01634 | -0.073 | 13.227
-1.5 | 0.276 | 0.0163 | -0.074 | 16.908
-1 | 0.335 | 0.01628 | -0.074 | 20.589
-0.5 | 0.395 | 0.01632 | -0.074 | 24.187
0 | 0.449 | 0.01719 | -0.075 | 26.117
0.5 | 0.505 | 0.0177 | -0.075 | 28.538
1 | 0.561 | 0.01817 | -0.076 | 30.895
1.5 | 0.617 | 0.01872 | -0.076 | 32.977
2 | 0.673 | 0.0193 | -0.077 | 34.87
2.5 | 0.729 | 0.01987 | -0.078 | 36.684
3 | 0.784 | 0.02056 | -0.079 | 38.143
3.5 | 0.835 | 0.02123 | -0.079 | 39.303
4 | 0.889 | 0.022 | -0.08 | 40.415
4.5 | 0.944 | 0.02276 | -0.081 | 41.475
5 | 0.998 | 0.0236 | -0.082 | 42.306
5.5 | 1.052 | 0.0245 | -0.083 | 42.951
6 | 1.105 | 0.02549 | -0.083 | 43.36
6.5 | 1.157 | 0.02658 | -0.084 | 43.536
7 | 1.209 | 0.02772 | -0.085 | 43.603
7.5 | 1.26 | 0.0289 | -0.086 | 43.588
8 | 1.308 | 0.03014 | -0.087 | 43.404
8.5 | 1.354 | 0.03149 | -0.088 | 42.989
9 | 1.397 | 0.03296 | -0.09 | 42.389
9.5 | 1.444 | 0.03398 | -0.091 | 42.487
10 | 1.523 | 0.03888 | -0.096 | 39.172
10.5 | 1.555 | 0.04252 | -0.097 | 36.562
11 | 1.584 | 0.04491 | -0.098 | 35.267
11.5 | 1.609 | 0.04748 | -0.099 | 33.891
12 | 1.63 | 0.05002 | -0.1 | 32.59
12.5 | 1.646 | 0.05296 | -0.101 | 31.085
13 | 1.658 | 0.05604 | -0.101 | 29.582
13.5 | 1.663 | 0.05947 | -0.102 | 27.972
14 | 1.658 | 0.06409 | -0.101 | 25.876
14.5 | 1.454 | 0.11868 | -0.043 | 12.253
15 | 1.451 | 0.12596 | -0.037 | 11.517
15.5 | 1.445 | 0.1343 | -0.037 | 10.759
16 | 1.436 | 0.14213 | -0.037 | 10.101
16.5 | 1.423 | 0.15245 | -0.037 | 9.334
17 | 1.407 | 0.15995 | -0.036 | 8.797
17.5 | 1.387 | 0.17019 | -0.036 | 8.147
18 | 1.361 | 0.18198 | -0.036 | 7.481
18.5 | 1.333 | 0.19216 | -0.036 | 6.939

## 10. Re 100k Mach 0.00 (2)
BIGFOIL.COM POLAR EXPORT
r1082
RONCZ 1082 VOYAGER ROOT OUTER AFT WING |  |  |  | Cl Max: | 1.2397 | at alpha= | 19 | deg
XFOIL ncrit=9 |  |  |  | L/D Max: | 24.8855 | at alpha= | 13.5 | deg
Re: | 100000 |  |  | Cd Min: | 0.22066 | at alpha= | -20 | deg
Mach: | 0 |  |  | Cl=0 at alpha= | -2.8066 | deg
|  |  |  | @ Cl=0.1, Cd= | 0.034609
|  |  |  | @ Cl=0.4, Cd= | 0.037533
|  |  |  | @ Cl=0.6, Cd= | 0.06862
alpha (deg) | Cl | Cd | Cm | Cl/Cd
-20 | -0.4447 | 0.22066 | -0.0204 | -2.0153
-19.5 | -0.4247 | 0.21453 | -0.0224 | -1.9797
-19 | -0.4117 | 0.20938 | -0.0262 | -1.9663
-18.5 | -0.4239 | 0.20981 | -0.0331 | -2.0204
-18 | -0.3834 | 0.19714 | -0.0322 | -1.9448
-17.5 | -0.367 | 0.19139 | -0.0345 | -1.9176
-17 | -0.3686 | 0.18789 | -0.0397 | -1.9618
-16.5 | -0.354 | 0.18019 | -0.0419 | -1.9646
-16 | -0.3302 | 0.17341 | -0.0425 | -1.9042
-15.5 | -0.3348 | 0.16938 | -0.0469 | -1.9766
-15 | -0.3182 | 0.16143 | -0.0482 | -1.9711
-14.5 | -0.3004 | 0.15543 | -0.049 | -1.9327
-14 | -0.3301 | 0.15163 | -0.0557 | -2.177
-13.5 | -0.2945 | 0.1428 | -0.0534 | -2.0623
-13 | -0.2853 | 0.13706 | -0.0543 | -2.0816
-12.5 | -0.3233 | 0.13079 | -0.0602 | -2.4719
-11.5 | -0.3152 | 0.11567 | -0.0733 | -2.725
-11 | -0.2395 | 0.10703 | -0.0763 | -2.2377
-10.5 | -0.2074 | 0.09665 | -0.0876 | -2.1459
-10 | -0.3788 | 0.05912 | -0.1173 | -6.4073
-9 | -0.4327 | 0.04595 | -0.1048 | -9.4168
-8.5 | -0.4175 | 0.04119 | -0.1005 | -10.136
-8 | -0.3879 | 0.03669 | -0.0974 | -10.5724
-7.5 | -0.3419 | 0.03314 | -0.0965 | -10.3168
-7 | -0.3042 | 0.03134 | -0.0937 | -9.7064
-6.5 | -0.24 | 0.02828 | -0.0953 | -8.4866
-6 | -0.2094 | 0.02716 | -0.0918 | -7.7099
-5.5 | -0.1806 | 0.02574 | -0.0879 | -7.0163
-5 | -0.1803 | 0.02543 | -0.0797 | -7.0901
-4.5 | -0.1896 | 0.02431 | -0.0687 | -7.7993
-4 | -0.1412 | 0.02778 | -0.0616 | -5.0828
-3.5 | -0.192 | 0.03098 | -0.0448 | -6.1975
-3 | -0.1069 | 0.03398 | -0.045 | -3.146
-2.5 | 0.1694 | 0.03482 | -0.078 | 4.865
-2 | 0.289 | 0.03463 | -0.0891 | 8.3454
-1.5 | 0.3008 | 0.0373 | -0.0859 | 8.0643
-1 | 0.3651 | 0.03774 | -0.09 | 9.6741
-0.5 | 0.4561 | 0.0372 | -0.0983 | 12.2608
0 | 0.3385 | 0.04444 | -0.0786 | 7.617
0.5 | 0.4245 | 0.04474 | -0.087 | 9.4882
2 | 0.1687 | 0.0586 | -0.0428 | 2.8788
2.5 | 0.1878 | 0.05987 | -0.0394 | 3.1368
4 | 0.2768 | 0.06464 | -0.0327 | 4.2822
4.5 | 0.2902 | 0.06573 | -0.0279 | 4.415
5 | 0.3095 | 0.06698 | -0.0237 | 4.6208
5.5 | 0.3537 | 0.06402 | -0.0187 | 5.5248
6 | 0.3506 | 0.06412 | -0.0117 | 5.4679
7.5 | 0.4996 | 0.0662 | -0.0108 | 7.5468
8 | 0.5465 | 0.06715 | -0.0107 | 8.1385
8.5 | 0.5794 | 0.06874 | -0.0099 | 8.4289
9 | 0.6427 | 0.06837 | -0.0103 | 9.4003
9.5 | 0.6487 | 0.07157 | -0.0086 | 9.0639
10.5 | 0.7513 | 0.07097 | -0.0076 | 10.5862
11.5 | 0.87 | 0.06679 | -0.0056 | 13.0259
12 | 0.9874 | 0.05705 | -0.0046 | 17.3076
12.5 | 1.0346 | 0.05497 | -0.0027 | 18.8212
13 | 1.1359 | 0.04746 | -0.0016 | 23.9338
13.5 | 1.1736 | 0.04716 | 0.0007 | 24.8855
14 | 1.1815 | 0.05023 | 0.0033 | 23.5218
14.5 | 1.1834 | 0.05436 | 0.0053 | 21.7697
15 | 1.1873 | 0.05867 | 0.0069 | 20.2369
15.5 | 1.1947 | 0.06298 | 0.0081 | 18.9695
16 | 1.2095 | 0.06672 | 0.009 | 18.128
16.5 | 1.2127 | 0.07193 | 0.0094 | 16.8594
17 | 1.218 | 0.07705 | 0.0095 | 15.8079
17.5 | 1.2221 | 0.08248 | 0.0093 | 14.8169
18 | 1.2249 | 0.08827 | 0.0088 | 13.8767
18.5 | 1.2295 | 0.09405 | 0.0081 | 13.0728
19 | 1.2397 | 0.09934 | 0.0073 | 12.4794
19.5 | 1.2058 | 0.11048 | 0.0039 | 10.9142
20 | 1.1874 | 0.12001 | 0.0003 | 9.8942

## 11. Re 100k Mach 0.10 (1)
BIGFOIL.COM POLAR EXPORT
r1082
RONCZ 1082 VOYAGER ROOT OUTER AFT WING |  |  |  | Cl Max: | 1.657 | at alpha= | 13.5 | deg
JavaFoil+Calcfoil stall+Eppler ext transition |  |  |  | L/D Max: | 43.496 | at alpha= | 7 | deg
Re: | 100000 |  |  | Cd Min: | 0.01632 | at alpha= | -1.5 | deg
Mach: | 0.1 |  |  | Cl=0 at alpha= | -3.8167 | deg
|  |  |  | @ Cl=0.1, Cd= | 0.016583
|  |  |  | @ Cl=0.4, Cd= | 0.016421
|  |  |  | @ Cl=0.6, Cd= | 0.018638
alpha (deg) | Cl | Cd | Cm | Cl/Cd
-19.5 | -0.566 | 0.27102 | -0.016 | -2.087
-19 | -0.581 | 0.24951 | -0.016 | -2.33
-18.5 | -0.596 | 0.23491 | -0.016 | -2.539
-18 | -0.611 | 0.22618 | -0.016 | -2.7
-17.5 | -0.624 | 0.21567 | -0.017 | -2.893
-17 | -0.636 | 0.19713 | -0.017 | -3.225
-16.5 | -0.646 | 0.18141 | -0.017 | -3.56
-16 | -0.654 | 0.17144 | -0.018 | -3.816
-15.5 | -0.66 | 0.16221 | -0.018 | -4.071
-15 | -0.664 | 0.15512 | -0.018 | -4.282
-14.5 | -0.665 | 0.14165 | -0.019 | -4.698
-14 | -0.664 | 0.13234 | -0.019 | -5.016
-13.5 | -0.659 | 0.12285 | -0.02 | -5.366
-13 | -0.651 | 0.11294 | -0.02 | -5.767
-12.5 | -0.64 | 0.10998 | -0.02 | -5.82
-12 | -0.625 | 0.10079 | -0.021 | -6.205
-11.5 | -0.607 | 0.09388 | -0.021 | -6.469
-11 | -0.586 | 0.08696 | -0.022 | -6.736
-10.5 | -0.561 | 0.08098 | -0.022 | -6.924
-10 | -0.532 | 0.07652 | -0.023 | -6.958
-9.5 | -0.501 | 0.07175 | -0.023 | -6.983
-9 | -0.467 | 0.06656 | -0.024 | -7.012
-8.5 | -0.43 | 0.06227 | -0.024 | -6.9
-8 | -0.39 | 0.05864 | -0.025 | -6.655
-7.5 | -0.349 | 0.05484 | -0.025 | -6.357
-7 | -0.305 | 0.05191 | -0.026 | -5.878
-6.5 | -0.26 | 0.0489 | -0.027 | -5.316
-6 | -0.213 | 0.04629 | -0.027 | -4.609
-5.5 | -0.166 | 0.04405 | -0.029 | -3.764
-5 | -0.117 | 0.04192 | -0.031 | -2.797
-4.5 | -0.083 | 0.01675 | -0.073 | -4.925
-4 | -0.022 | 0.01801 | -0.074 | -1.224
-3.5 | 0.038 | 0.01675 | -0.073 | 2.256
-3 | 0.097 | 0.01659 | -0.073 | 5.863
-2.5 | 0.157 | 0.01645 | -0.073 | 9.566
-2 | 0.217 | 0.01636 | -0.073 | 13.275
-1.5 | 0.277 | 0.01632 | -0.074 | 16.967
-1 | 0.337 | 0.01633 | -0.074 | 20.619
-0.5 | 0.397 | 0.01637 | -0.075 | 24.239
0 | 0.451 | 0.01729 | -0.075 | 26.082
0.5 | 0.507 | 0.0178 | -0.076 | 28.51
1 | 0.564 | 0.01831 | -0.076 | 30.778
1.5 | 0.62 | 0.01882 | -0.077 | 32.956
2 | 0.676 | 0.0194 | -0.077 | 34.84
2.5 | 0.732 | 0.02002 | -0.078 | 36.567
3 | 0.788 | 0.02067 | -0.079 | 38.113
3.5 | 0.838 | 0.02139 | -0.08 | 39.184
4 | 0.893 | 0.02213 | -0.08 | 40.364
4.5 | 0.948 | 0.02289 | -0.081 | 41.424
5 | 1.003 | 0.02374 | -0.082 | 42.247
5.5 | 1.057 | 0.02469 | -0.083 | 42.805
6 | 1.11 | 0.02568 | -0.084 | 43.218
6.5 | 1.162 | 0.02676 | -0.085 | 43.444
7 | 1.214 | 0.02791 | -0.085 | 43.496
7.5 | 1.265 | 0.02912 | -0.087 | 43.45
8 | 1.314 | 0.03037 | -0.088 | 43.257
8.5 | 1.359 | 0.03175 | -0.089 | 42.808
9 | 1.403 | 0.03321 | -0.09 | 42.236
9.5 | 1.449 | 0.03423 | -0.092 | 42.338
10 | 1.527 | 0.03943 | -0.097 | 38.732
10.5 | 1.558 | 0.0431 | -0.098 | 36.158
11 | 1.587 | 0.04557 | -0.099 | 34.817
11.5 | 1.611 | 0.04816 | -0.1 | 33.444
12 | 1.63 | 0.05097 | -0.101 | 31.977
12.5 | 1.645 | 0.05382 | -0.101 | 30.558
13 | 1.654 | 0.05706 | -0.102 | 28.987
13.5 | 1.657 | 0.06049 | -0.102 | 27.394
14 | 1.453 | 0.11262 | -0.056 | 12.905
14.5 | 1.443 | 0.11959 | -0.038 | 12.07
15 | 1.438 | 0.12675 | -0.037 | 11.348
15.5 | 1.429 | 0.13521 | -0.037 | 10.571
16 | 1.417 | 0.14569 | -0.037 | 9.723
16.5 | 1.4 | 0.15354 | -0.037 | 9.119
17 | 1.38 | 0.16444 | -0.036 | 8.394
17.5 | 1.355 | 0.17532 | -0.035 | 7.731
18 | 1.325 | 0.1848 | -0.036 | 7.172
18.5 | 1.293 | 0.19986 | -0.035 | 6.469

## 12. Re 100k Mach 0.10 (2)
BIGFOIL.COM POLAR EXPORT
r1082
RONCZ 1082 VOYAGER ROOT OUTER AFT WING |  |  |  | Cl Max: | 1.2248 | at alpha= | 19 | deg
XFOIL ncrit=9 |  |  |  | L/D Max: | 24.9675 | at alpha= | 13 | deg
Re: | 100000 |  |  | Cd Min: | 0.22116 | at alpha= | -20 | deg
Mach: | 0.1 |  |  | Cl=0 at alpha= | -2.7682 | deg
|  |  |  | @ Cl=0.1, Cd= | 0.034719
|  |  |  | @ Cl=0.4, Cd= | 0.037899
|  |  |  | @ Cl=0.6, Cd= | 0.070799
alpha (deg) | Cl | Cd | Cm | Cl/Cd
-20 | -0.4442 | 0.22116 | -0.0202 | -2.0085
-19.5 | -0.4248 | 0.21514 | -0.0225 | -1.9745
-19 | -0.4124 | 0.21013 | -0.0265 | -1.9626
-18.5 | -0.4255 | 0.21097 | -0.0335 | -2.0169
-18 | -0.3824 | 0.19766 | -0.0322 | -1.9346
-17.5 | -0.3664 | 0.19192 | -0.0347 | -1.9091
-17 | -0.3702 | 0.18891 | -0.0402 | -1.9597
-16.5 | -0.3507 | 0.18044 | -0.0418 | -1.9436
-16 | -0.3286 | 0.1739 | -0.0427 | -1.8896
-15.5 | -0.3363 | 0.17029 | -0.0475 | -1.9749
-15 | -0.3147 | 0.16185 | -0.0482 | -1.9444
-14.5 | -0.2985 | 0.15592 | -0.0492 | -1.9144
-14 | -0.3307 | 0.15243 | -0.0563 | -2.1695
-13.5 | -0.2909 | 0.14334 | -0.0535 | -2.0294
-13 | -0.2835 | 0.13764 | -0.0546 | -2.0597
-12.5 | -0.3164 | 0.13141 | -0.0598 | -2.4077
-12 | -0.2947 | 0.12742 | -0.0558 | -2.3128
-11.5 | -0.2994 | 0.11593 | -0.073 | -2.5826
-11 | -0.2355 | 0.10709 | -0.0784 | -2.1991
-10.5 | -0.199 | 0.09685 | -0.089 | -2.0547
-9.5 | -0.3791 | 0.05241 | -0.117 | -7.2334
-9 | -0.4245 | 0.04606 | -0.1072 | -9.2162
-8.5 | -0.4129 | 0.04161 | -0.1023 | -9.9231
-8 | -0.3877 | 0.03733 | -0.0986 | -10.3857
-7.5 | -0.3418 | 0.03359 | -0.0976 | -10.1756
-7 | -0.3055 | 0.03167 | -0.0946 | -9.6464
-6.5 | -0.2415 | 0.02871 | -0.0959 | -8.4117
-6 | -0.2111 | 0.0276 | -0.0924 | -7.6486
-5.5 | -0.179 | 0.02599 | -0.0889 | -6.8873
-5 | -0.1799 | 0.02585 | -0.0805 | -6.9594
-4.5 | -0.1879 | 0.02453 | -0.0702 | -7.66
-4 | -0.1804 | 0.02775 | -0.0583 | -6.5009
-3 | -0.1474 | 0.03377 | -0.0402 | -4.3648
-2.5 | 0.1706 | 0.03499 | -0.0786 | 4.8757
-2 | 0.2545 | 0.03598 | -0.0845 | 7.0734
-1.5 | 0.2822 | 0.0381 | -0.0833 | 7.4068
-1 | 0.357 | 0.03819 | -0.0888 | 9.348
-0.5 | 0.4546 | 0.03753 | -0.098 | 12.113
0 | 0.3248 | 0.04505 | -0.0767 | 7.2098
0.5 | 0.4236 | 0.04499 | -0.0867 | 9.4154
1.5 | 0.3182 | 0.05239 | -0.0625 | 6.0737
2 | 0.2941 | 0.05552 | -0.0551 | 5.2972
2.5 | 0.313 | 0.05776 | -0.0521 | 5.419
3 | 0.2051 | 0.06138 | -0.0356 | 3.3415
3.5 | 0.2252 | 0.06277 | -0.0322 | 3.5877
4 | 0.2801 | 0.06523 | -0.0331 | 4.294
4.5 | 0.2924 | 0.06631 | -0.0282 | 4.4096
5 | 0.2856 | 0.06686 | -0.0209 | 4.2716
5.5 | 0.2684 | 0.06662 | -0.0123 | 4.0288
6 | 0.3576 | 0.06412 | -0.0119 | 5.577
6.5 | 0.4113 | 0.0644 | -0.0113 | 6.3866
7 | 0.4593 | 0.06524 | -0.0109 | 7.0402
7.5 | 0.5066 | 0.06618 | -0.0108 | 7.6549
8 | 0.5185 | 0.06873 | -0.0089 | 7.544
8.5 | 0.5585 | 0.07013 | -0.0087 | 7.9638
9.5 | 0.6516 | 0.07163 | -0.0082 | 9.0967
10 | 0.7029 | 0.07154 | -0.0078 | 9.8253
10.5 | 0.7573 | 0.07075 | -0.0072 | 10.7039
11 | 0.8149 | 0.06912 | -0.0063 | 11.7896
11.5 | 0.8779 | 0.06629 | -0.0051 | 13.2433
12.5 | 1.0461 | 0.05409 | -0.002 | 19.34
13 | 1.1535 | 0.0462 | -0.0009 | 24.9675
13.5 | 1.1714 | 0.04797 | 0.0018 | 24.4194
14 | 1.1784 | 0.05124 | 0.0043 | 22.9977
14.5 | 1.1792 | 0.05558 | 0.0063 | 21.2163
15 | 1.1865 | 0.05962 | 0.0079 | 19.901
15.5 | 1.1918 | 0.06425 | 0.0089 | 18.5494
16 | 1.2029 | 0.06851 | 0.0097 | 17.558
16.5 | 1.2078 | 0.07362 | 0.0101 | 16.4059
17 | 1.2135 | 0.07877 | 0.0102 | 15.4056
17.5 | 1.2163 | 0.08446 | 0.0098 | 14.4009
18 | 1.216 | 0.09076 | 0.0091 | 13.398
18.5 | 1.2171 | 0.09712 | 0.0081 | 12.5319
19 | 1.2248 | 0.10279 | 0.0071 | 11.9156
19.5 | 1.1853 | 0.11504 | 0.0028 | 10.3034
20 | 1.1404 | 0.12933 | -0.0035 | 8.8178

## 13. Re 100k Mach 0.25 (1)
BIGFOIL.COM POLAR EXPORT
r1082
RONCZ 1082 VOYAGER ROOT OUTER AFT WING |  |  |  | Cl Max: | 1.621 | at alpha= | 12.5 | deg
JavaFoil+Calcfoil stall+Eppler ext transition |  |  |  | L/D Max: | 42.919 | at alpha= | 6.5 | deg
Re: | 100000 |  |  | Cd Min: | 0.01654 | at alpha= | -1.5 | deg
Mach: | 0.25 |  |  | Cl=0 at alpha= | -3.8145 | deg
|  |  |  | @ Cl=0.1, Cd= | 0.0168
|  |  |  | @ Cl=0.4, Cd= | 0.016624
|  |  |  | @ Cl=0.6, Cd= | 0.019122
alpha (deg) | Cl | Cd | Cm | Cl/Cd
-17 | -0.323 | 0.27421 | -0.018 | -1.18
-16.5 | -0.369 | 0.24924 | -0.018 | -1.48
-16 | -0.41 | 0.22332 | -0.019 | -1.835
-15.5 | -0.447 | 0.20554 | -0.019 | -2.173
-15 | -0.479 | 0.19389 | -0.019 | -2.472
-14.5 | -0.508 | 0.16884 | -0.019 | -3.006
-14 | -0.531 | 0.15601 | -0.019 | -3.404
-13.5 | -0.549 | 0.14308 | -0.02 | -3.839
-13 | -0.562 | 0.1335 | -0.02 | -4.211
-12.5 | -0.57 | 0.12603 | -0.021 | -4.519
-12 | -0.571 | 0.11378 | -0.021 | -5.019
-11.5 | -0.567 | 0.10474 | -0.022 | -5.413
-11 | -0.557 | 0.09449 | -0.022 | -5.894
-10.5 | -0.542 | 0.08598 | -0.023 | -6.299
-10 | -0.521 | 0.08058 | -0.023 | -6.466
-9.5 | -0.496 | 0.07478 | -0.024 | -6.627
-9 | -0.466 | 0.06942 | -0.024 | -6.707
-8.5 | -0.432 | 0.06395 | -0.025 | -6.752
-8 | -0.394 | 0.06017 | -0.025 | -6.553
-7.5 | -0.354 | 0.05594 | -0.026 | -6.325
-7 | -0.311 | 0.05267 | -0.027 | -5.899
-6.5 | -0.265 | 0.04945 | -0.027 | -5.366
-6 | -0.218 | 0.04683 | -0.028 | -4.662
-5.5 | -0.17 | 0.04434 | -0.029 | -3.83
-5 | -0.12 | 0.04159 | -0.031 | -2.889
-4.5 | -0.085 | 0.0187 | -0.075 | -4.521
-4 | -0.023 | 0.0184 | -0.076 | -1.228
-3.5 | 0.039 | 0.01696 | -0.074 | 2.286
-3 | 0.1 | 0.0168 | -0.074 | 5.947
-2.5 | 0.162 | 0.01665 | -0.074 | 9.709
-2 | 0.223 | 0.01657 | -0.074 | 13.457
-1.5 | 0.284 | 0.01654 | -0.075 | 17.197
-1 | 0.346 | 0.01658 | -0.075 | 20.866
-0.5 | 0.407 | 0.01663 | -0.076 | 24.506
0 | 0.461 | 0.01792 | -0.077 | 25.724
0.5 | 0.519 | 0.01842 | -0.077 | 28.18
1 | 0.577 | 0.0189 | -0.078 | 30.547
1.5 | 0.635 | 0.01946 | -0.078 | 32.631
2 | 0.693 | 0.02005 | -0.079 | 34.548
2.5 | 0.75 | 0.02068 | -0.08 | 36.266
3 | 0.807 | 0.02135 | -0.081 | 37.811
3.5 | 0.859 | 0.02208 | -0.081 | 38.902
4 | 0.916 | 0.02285 | -0.082 | 40.077
4.5 | 0.972 | 0.02365 | -0.083 | 41.105
5 | 1.028 | 0.02459 | -0.084 | 41.798
5.5 | 1.083 | 0.02556 | -0.085 | 42.38
6 | 1.138 | 0.0266 | -0.086 | 42.775
6.5 | 1.191 | 0.02776 | -0.087 | 42.919
7 | 1.244 | 0.02901 | -0.088 | 42.869
7.5 | 1.296 | 0.03027 | -0.089 | 42.813
8 | 1.344 | 0.03166 | -0.09 | 42.466
8.5 | 1.39 | 0.03315 | -0.091 | 41.923
9 | 1.434 | 0.03451 | -0.092 | 41.568
9.5 | 1.517 | 0.03808 | -0.097 | 39.843
10 | 1.548 | 0.04268 | -0.098 | 36.278
10.5 | 1.575 | 0.04645 | -0.1 | 33.901
11 | 1.596 | 0.04929 | -0.101 | 32.388
11.5 | 1.612 | 0.05238 | -0.101 | 30.772
12 | 1.62 | 0.05569 | -0.102 | 29.095
12.5 | 1.621 | 0.05923 | -0.103 | 27.366
13 | 1.607 | 0.06368 | -0.103 | 25.235
13.5 | 1.396 | 0.11109 | -0.038 | 12.57
14 | 1.381 | 0.11932 | -0.038 | 11.572
14.5 | 1.358 | 0.12792 | -0.037 | 10.616
15 | 1.328 | 0.13946 | -0.036 | 9.524
15.5 | 1.292 | 0.15191 | -0.035 | 8.503
16 | 1.249 | 0.1636 | -0.035 | 7.632
16.5 | 1.199 | 0.17933 | -0.034 | 6.686
17 | 1.144 | 0.19109 | -0.034 | 5.985
17.5 | 1.08 | 0.21094 | -0.034 | 5.119

## 14. Re 100k Mach 0.25 (2)
BIGFOIL.COM POLAR EXPORT
r1082
RONCZ 1082 VOYAGER ROOT OUTER AFT WING |  |  |  | Cl Max: | 1.1908 | at alpha= | 16 | deg
XFOIL ncrit=9 |  |  |  | L/D Max: | 21.9228 | at alpha= | 13 | deg
Re: | 100000 |  |  | Cd Min: | 0.22443 | at alpha= | -20 | deg
Mach: | 0.25 |  |  | Cl=0 at alpha= | -1.7139 | deg
|  |  |  | @ Cl=0.1, Cd= | 0.040782
|  |  |  | @ Cl=0.4, Cd= | 0.066223
|  |  |  | @ Cl=0.6, Cd= | 0.073411
alpha (deg) | Cl | Cd | Cm | Cl/Cd
-20 | -0.4436 | 0.22443 | -0.0199 | -1.9766
-19.5 | -0.4257 | 0.21862 | -0.023 | -1.9472
-19 | -0.4198 | 0.21556 | -0.0285 | -1.9475
-18.5 | -0.4018 | 0.20775 | -0.0312 | -1.9341
-18 | -0.3787 | 0.20063 | -0.0327 | -1.8876
-17.5 | -0.3643 | 0.19499 | -0.0359 | -1.8683
-17 | -0.3787 | 0.19469 | -0.0426 | -1.9451
-16.5 | -0.3386 | 0.1826 | -0.042 | -1.8543
-16 | -0.3218 | 0.17659 | -0.0439 | -1.8223
-15.5 | -0.3424 | 0.17513 | -0.0505 | -1.9551
-15 | -0.3004 | 0.16433 | -0.0488 | -1.828
-14.5 | -0.2911 | 0.15872 | -0.051 | -1.834
-14 | -0.3139 | 0.15445 | -0.0567 | -2.0324
-13.5 | -0.2744 | 0.14612 | -0.0544 | -1.8779
-13 | -0.2838 | 0.14134 | -0.0574 | -2.0079
-12 | -0.2508 | 0.12756 | -0.0643 | -1.9661
-11.5 | -0.2286 | 0.11702 | -0.0762 | -1.9535
-11 | -0.2243 | 0.10654 | -0.0919 | -2.1053
-10.5 | -0.2102 | 0.09624 | -0.1055 | -2.1841
-10 | -0.2867 | 0.06266 | -0.1277 | -4.5755
-9.5 | -0.3043 | 0.05485 | -0.1291 | -5.5479
-9 | -0.337 | 0.04948 | -0.1232 | -6.8108
-8.5 | -0.3611 | 0.04451 | -0.1152 | -8.1128
-8 | -0.3688 | 0.04034 | -0.1073 | -9.1423
-7.5 | -0.3475 | 0.03685 | -0.1026 | -9.4301
-7 | -0.3081 | 0.03376 | -0.0999 | -9.1262
-6.5 | -0.2719 | 0.03168 | -0.0968 | -8.5827
-6 | -0.2176 | 0.02946 | -0.0962 | -7.3863
-5.5 | -0.189 | 0.02837 | -0.0918 | -6.662
-5 | -0.1759 | 0.02766 | -0.0852 | -6.3594
-4.5 | -0.1655 | 0.02644 | -0.0781 | -6.2595
-4 | -0.2209 | 0.02838 | -0.0616 | -7.7837
-3.5 | -0.2067 | 0.03071 | -0.0492 | -6.7307
-3 | -0.2662 | 0.03369 | -0.0319 | -7.9015
-2.5 | -0.2775 | 0.03687 | -0.0195 | -7.5264
-2 | -0.262 | 0.03962 | -0.0108 | -6.6128
-1.5 | 0.1959 | 0.04109 | -0.0707 | 4.7676
-1 | 0.1586 | 0.04465 | -0.0602 | 3.5521
-0.5 | 0.2007 | 0.04667 | -0.0632 | 4.3004
0 | 0.277 | 0.04749 | -0.0699 | 5.8328
0.5 | 0.3344 | 0.0491 | -0.0748 | 6.8106
1 | 0.3109 | 0.05208 | -0.0676 | 5.9697
1.5 | 0.2902 | 0.05449 | -0.0596 | 5.3257
2 | 0.2695 | 0.05728 | -0.0522 | 4.705
2.5 | 0.307 | 0.05826 | -0.0503 | 5.2695
3.5 | 0.2335 | 0.06413 | -0.0331 | 3.641
4 | 0.2521 | 0.06537 | -0.0291 | 3.8565
4.5 | 0.3409 | 0.06358 | -0.0292 | 5.3617
5 | 0.3261 | 0.06503 | -0.0218 | 5.0146
5.5 | 0.2831 | 0.06793 | -0.013 | 4.1675
6 | 0.3606 | 0.06523 | -0.0109 | 5.5281
6.5 | 0.3926 | 0.06601 | -0.0083 | 5.9476
7 | 0.434 | 0.0672 | -0.0075 | 6.4583
7.5 | 0.4802 | 0.0684 | -0.0073 | 7.0205
8 | 0.5276 | 0.06957 | -0.0073 | 7.5837
8.5 | 0.5771 | 0.07049 | -0.0072 | 8.187
9 | 0.5917 | 0.07332 | -0.0059 | 8.0701
10 | 0.6888 | 0.07438 | -0.0052 | 9.2606
10.5 | 0.7454 | 0.07362 | -0.0044 | 10.125
11 | 0.777 | 0.07491 | -0.0033 | 10.3724
11.5 | 0.8287 | 0.07379 | -0.0019 | 11.2305
12 | 0.9523 | 0.06346 | 0.0003 | 15.0063
12.5 | 1.0179 | 0.05975 | 0.0025 | 17.036
13 | 1.1299 | 0.05154 | 0.0047 | 21.9228
13.5 | 1.1493 | 0.05367 | 0.0072 | 21.4142
14 | 1.155 | 0.05763 | 0.0093 | 20.0416
14.5 | 1.164 | 0.06167 | 0.011 | 18.8747
15 | 1.1739 | 0.06598 | 0.0123 | 17.7918
15.5 | 1.1742 | 0.07168 | 0.0129 | 16.3811
16 | 1.1908 | 0.07576 | 0.0136 | 15.7181
16.5 | 1.1887 | 0.08214 | 0.0135 | 14.4716
17 | 1.1872 | 0.08869 | 0.0129 | 13.386
17.5 | 1.1853 | 0.09544 | 0.0119 | 12.4193
18 | 1.1503 | 0.10703 | 0.0082 | 10.7475
18.5 | 1.1406 | 0.11549 | 0.0054 | 9.8762
19 | 1.0819 | 0.13253 | -0.003 | 8.1634
19.5 | 1.0022 | 0.1563 | -0.0167 | 6.412
20 | 0.8699 | 0.20469 | -0.0433 | 4.2498

## 15. Re 100k Mach 0.50 (1)
BIGFOIL.COM POLAR EXPORT
r1082
RONCZ 1082 VOYAGER ROOT OUTER AFT WING |  |  |  | Cl Max: | 1.554 | at alpha= | 9 | deg
JavaFoil+Calcfoil stall+Eppler ext transition |  |  |  | L/D Max: | 40.186 | at alpha= | 6 | deg
Re: | 100000 |  |  | Cd Min: | 0.01769 | at alpha= | -2 | deg
Mach: | 0.5 |  |  | Cl=0 at alpha= | -3.8162 | deg
|  |  |  | @ Cl=0.1, Cd= | 0.017831
|  |  |  | @ Cl=0.4, Cd= | 0.017851
|  |  |  | @ Cl=0.6, Cd= | 0.021187
alpha (deg) | Cl | Cd | Cm | Cl/Cd
-20 | -0.919 | 0.36736 | -0.029 | -2.503
-19.5 | -0.89 | 0.33873 | -0.029 | -2.627
-19 | -0.862 | 0.34297 | -0.029 | -2.514
-18.5 | -0.834 | 0.33874 | -0.03 | -2.464
-18 | -0.805 | 0.31949 | -0.029 | -2.521
-17.5 | -0.777 | 0.31707 | -0.03 | -2.451
-17 | -0.749 | 0.30435 | -0.03 | -2.462
-16.5 | -0.722 | 0.30558 | -0.031 | -2.361
-16 | -0.692 | 0.27975 | -0.03 | -2.474
-15.5 | -0.664 | 0.27302 | -0.03 | -2.432
-15 | -0.636 | 0.26884 | -0.031 | -2.366
-14.5 | -0.608 | 0.26477 | -0.031 | -2.297
-14 | -0.579 | 0.24472 | -0.03 | -2.365
-13.5 | -0.55 | 0.2434 | -0.03 | -2.262
-13 | -0.522 | 0.23968 | -0.031 | -2.179
-12.5 | -0.494 | 0.22723 | -0.031 | -2.174
-12 | -0.465 | 0.2001 | -0.029 | -2.324
-11.5 | -0.437 | 0.19617 | -0.03 | -2.227
-11 | -0.409 | 0.20514 | -0.03 | -1.992
-10.5 | -0.38 | 0.1758 | -0.029 | -2.162
-10 | -0.352 | 0.16508 | -0.029 | -2.131
-9.5 | -0.323 | 0.15294 | -0.027 | -2.112
-9 | -0.295 | 0.14873 | -0.028 | -1.982
-8.5 | -0.266 | 0.1406 | -0.028 | -1.895
-8 | -0.238 | 0.1066 | -0.027 | -2.232
-7.5 | -0.317 | 0.07543 | -0.027 | -4.198
-7 | -0.312 | 0.06231 | -0.028 | -5.004
-6.5 | -0.279 | 0.05587 | -0.029 | -4.995
-6 | -0.235 | 0.05184 | -0.03 | -4.539
-5.5 | -0.186 | 0.04812 | -0.031 | -3.859
-5 | -0.132 | 0.0449 | -0.032 | -2.951
-4.5 | -0.077 | 0.04265 | -0.033 | -1.81
-4 | -0.025 | 0.01981 | -0.081 | -1.261
-3.5 | 0.043 | 0.01799 | -0.079 | 2.4
-3 | 0.111 | 0.0178 | -0.079 | 6.248
-2.5 | 0.18 | 0.01771 | -0.08 | 10.188
-2 | 0.249 | 0.01769 | -0.081 | 14.064
-1.5 | 0.317 | 0.0177 | -0.081 | 17.928
-1 | 0.386 | 0.01782 | -0.082 | 21.646
-0.5 | 0.454 | 0.01797 | -0.083 | 25.284
0 | 0.508 | 0.02043 | -0.084 | 24.869
0.5 | 0.573 | 0.02095 | -0.084 | 27.351
1 | 0.638 | 0.02152 | -0.085 | 29.635
1.5 | 0.703 | 0.02214 | -0.086 | 31.727
2 | 0.767 | 0.02286 | -0.087 | 33.543
2.5 | 0.831 | 0.0236 | -0.088 | 35.224
3 | 0.896 | 0.02438 | -0.089 | 36.753
3.5 | 0.952 | 0.02527 | -0.09 | 37.651
4 | 1.015 | 0.02626 | -0.091 | 38.631
4.5 | 1.077 | 0.02734 | -0.092 | 39.384
5 | 1.138 | 0.02853 | -0.093 | 39.891
5.5 | 1.199 | 0.02987 | -0.094 | 40.126
6 | 1.258 | 0.0313 | -0.094 | 40.186
6.5 | 1.316 | 0.03283 | -0.096 | 40.081
7 | 1.371 | 0.03451 | -0.097 | 39.727
7.5 | 1.424 | 0.03641 | -0.098 | 39.099
8 | 1.469 | 0.03842 | -0.099 | 38.229
8.5 | 1.54 | 0.0456 | -0.104 | 33.762
9 | 1.554 | 0.05332 | -0.105 | 29.15
9.5 | 1.547 | 0.05796 | -0.105 | 26.697
10 | 1.297 | 0.0797 | -0.039 | 16.279
10.5 | 1.121 | 0.09819 | -0.033 | 11.415
11 | 0.832 | 0.15235 | -0.039 | 5.464
11.5 | 0.86 | 0.17611 | -0.041 | 4.883
12 | 0.888 | 0.21132 | -0.049 | 4.203
12.5 | 0.916 | 0.23076 | -0.053 | 3.971
13 | 0.944 | 0.22839 | -0.055 | 4.132
13.5 | 0.972 | 0.25635 | -0.06 | 3.794
14 | 1 | 0.26624 | -0.061 | 3.755

## 16. Re 100k Mach 0.50 (2)
BIGFOIL.COM POLAR EXPORT
r1082
RONCZ 1082 VOYAGER ROOT OUTER AFT WING |  |  |  | Cl Max: | 0.889 | at alpha= | 20 | deg
XFOIL ncrit=9 |  |  |  | L/D Max: | 8.7826 | at alpha= | 13 | deg
Re: | 100000 |  |  | Cd Min: | 0.24391 | at alpha= | -20 | deg
Mach: | 0.5 |  |  | Cl=0 at alpha= | -0.10314 | deg
|  |  |  | @ Cl=0.1, Cd= | 0.05621
|  |  |  | @ Cl=0.4, Cd= | 0.072032
|  |  |  | @ Cl=0.6, Cd= | 0.084897
alpha (deg) | Cl | Cd | Cm | Cl/Cd
-20 | -0.4596 | 0.24391 | -0.0215 | -1.8843
-19.5 | -0.4468 | 0.23946 | -0.0273 | -1.8659
-19 | -0.4172 | 0.22907 | -0.0293 | -1.8213
-18.5 | -0.3959 | 0.22218 | -0.033 | -1.7819
-18 | -0.386 | 0.2185 | -0.0387 | -1.7666
-17.5 | -0.3639 | 0.20975 | -0.0418 | -1.7349
-17 | -0.3379 | 0.20159 | -0.0438 | -1.6762
-16.5 | -0.321 | 0.19547 | -0.0474 | -1.6422
-16 | -0.3215 | 0.19229 | -0.0528 | -1.672
-15.5 | -0.2853 | 0.18186 | -0.0529 | -1.5688
-15 | -0.2827 | 0.17799 | -0.0572 | -1.5883
-14.5 | -0.2684 | 0.17054 | -0.0592 | -1.5738
-14 | -0.2497 | 0.1643 | -0.0589 | -1.5198
-13.5 | -0.251 | 0.16038 | -0.0686 | -1.565
-13 | -0.1816 | 0.14627 | -0.0793 | -1.2415
-12.5 | -0.1648 | 0.13904 | -0.0944 | -1.1853
-12 | -0.0914 | 0.12635 | -0.1036 | -0.72339
-11.5 | -0.0686 | 0.11763 | -0.1136 | -0.58318
-11 | -0.0365 | 0.10982 | -0.1192 | -0.33236
-10 | -0.0452 | 0.08614 | -0.1356 | -0.52473
-9.5 | -0.083 | 0.07117 | -0.1476 | -1.1662
-9 | -0.1006 | 0.06269 | -0.1515 | -1.6047
-8.5 | -0.1375 | 0.05584 | -0.1517 | -2.4624
-8 | -0.1764 | 0.05036 | -0.148 | -3.5028
-7.5 | -0.2187 | 0.04724 | -0.1391 | -4.6296
-7 | -0.2546 | 0.0449 | -0.1282 | -5.6704
-6.5 | -0.2853 | 0.04349 | -0.1164 | -6.5601
-6 | -0.2656 | 0.04015 | -0.1106 | -6.6152
-5.5 | -0.3105 | 0.04151 | -0.0953 | -7.4801
-5 | -0.2871 | 0.03951 | -0.0888 | -7.2665
-4.5 | -0.3472 | 0.04176 | -0.0714 | -8.3142
-4 | -0.3548 | 0.04205 | -0.0613 | -8.4376
-3.5 | -0.3285 | 0.04113 | -0.0555 | -7.9869
-3 | -0.2971 | 0.04007 | -0.0503 | -7.4145
-2.5 | -0.3043 | 0.03986 | -0.0407 | -7.6342
-1.5 | -0.4206 | 0.04384 | -0.0162 | -9.594
-0.5 | -0.2759 | 0.05066 | 0.0025 | -5.4461
0 | 0.0717 | 0.05583 | -0.0434 | 1.2843
0.5 | 0.1781 | 0.05726 | -0.0538 | 3.1104
1 | 0.2151 | 0.05948 | -0.0562 | 3.6163
1.5 | 0.2716 | 0.06102 | -0.0585 | 4.451
2 | 0.2564 | 0.06284 | -0.0507 | 4.0802
2.5 | 0.2726 | 0.06421 | -0.046 | 4.2454
3 | 0.2991 | 0.06537 | -0.0421 | 4.5755
3.5 | 0.3315 | 0.06656 | -0.0388 | 4.9805
4 | 0.3354 | 0.06783 | -0.0326 | 4.9447
4.5 | 0.3512 | 0.06893 | -0.0274 | 5.095
5 | 0.3644 | 0.07004 | -0.0219 | 5.2027
5.5 | 0.3821 | 0.07096 | -0.0167 | 5.3847
6 | 0.395 | 0.07183 | -0.011 | 5.4991
6.5 | 0.4113 | 0.07249 | -0.0054 | 5.6739
7 | 0.4073 | 0.07396 | 0.0005 | 5.507
7.5 | 0.4284 | 0.07591 | 0.0029 | 5.6435
8 | 0.4681 | 0.07788 | 0.0034 | 6.0105
8.5 | 0.5193 | 0.07954 | 0.0034 | 6.5288
9 | 0.5449 | 0.08252 | 0.0038 | 6.6032
9.5 | 0.5862 | 0.08468 | 0.004 | 6.9225
10 | 0.6428 | 0.08557 | 0.0044 | 7.512
10.5 | 0.6565 | 0.08999 | 0.0044 | 7.2953
11 | 0.7116 | 0.09056 | 0.0054 | 7.8578
11.5 | 0.725 | 0.0955 | 0.0052 | 7.5916
12 | 0.7841 | 0.09507 | 0.0069 | 8.2476
12.5 | 0.7854 | 0.10197 | 0.0057 | 7.7023
13 | 0.8628 | 0.09824 | 0.0095 | 8.7826
13.5 | 0.8289 | 0.11102 | 0.005 | 7.4662
14 | 0.8741 | 0.11187 | 0.0067 | 7.8135
14.5 | 0.8266 | 0.12861 | -0.0012 | 6.4272
15 | 0.822 | 0.13879 | -0.0057 | 5.9226
15.5 | 0.8189 | 0.14928 | -0.0108 | 5.4857
16 | 0.8197 | 0.15953 | -0.0159 | 5.1382
16.5 | 0.831 | 0.16801 | -0.02 | 4.9461
17 | 0.8413 | 0.17699 | -0.0246 | 4.7534
17.5 | 0.8331 | 0.19041 | -0.0327 | 4.3753
18 | 0.8549 | 0.19757 | -0.0359 | 4.3271
18.5 | 0.851 | 0.21037 | -0.0442 | 4.0453
19 | 0.8728 | 0.21804 | -0.0478 | 4.0029
19.5 | 0.8762 | 0.22948 | -0.0552 | 3.8182
20 | 0.889 | 0.23988 | -0.0612 | 3.706

## 17. Re 250k Mach 0.00 (1)
BIGFOIL.COM POLAR EXPORT
r1082
RONCZ 1082 VOYAGER ROOT OUTER AFT WING |  |  |  | Cl Max: | 1.68 | at alpha= | 14 | deg
JavaFoil+Calcfoil stall+Eppler ext transition |  |  |  | L/D Max: | 71.791 | at alpha= | 5.5 | deg
Re: | 250000 |  |  | Cd Min: | 0.00918 | at alpha= | 0 | deg
Mach: | 0 |  |  | Cl=0 at alpha= | -3.8167 | deg
|  |  |  | @ Cl=0.1, Cd= | 0.010788
|  |  |  | @ Cl=0.4, Cd= | 0.010759
|  |  |  | @ Cl=0.6, Cd= | 0.010893
alpha (deg) | Cl | Cd | Cm | Cl/Cd
-20 | -0.6 | 0.22667 | -0.016 | -2.649
-19.5 | -0.614 | 0.21421 | -0.016 | -2.866
-19 | -0.627 | 0.20083 | -0.016 | -3.121
-18.5 | -0.639 | 0.19058 | -0.017 | -3.353
-18 | -0.65 | 0.18376 | -0.017 | -3.539
-17.5 | -0.66 | 0.17256 | -0.017 | -3.826
-17 | -0.669 | 0.16074 | -0.017 | -4.161
-16.5 | -0.676 | 0.15139 | -0.018 | -4.464
-16 | -0.681 | 0.14457 | -0.018 | -4.711
-15.5 | -0.684 | 0.13377 | -0.018 | -5.115
-15 | -0.685 | 0.12837 | -0.019 | -5.336
-14.5 | -0.683 | 0.11885 | -0.019 | -5.749
-14 | -0.679 | 0.11183 | -0.02 | -6.071
-13.5 | -0.672 | 0.1053 | -0.02 | -6.38
-13 | -0.662 | 0.09995 | -0.02 | -6.618
-12.5 | -0.648 | 0.09346 | -0.021 | -6.936
-12 | -0.632 | 0.0885 | -0.021 | -7.137
-11.5 | -0.612 | 0.08299 | -0.022 | -7.373
-11 | -0.589 | 0.07757 | -0.022 | -7.591
-10.5 | -0.563 | 0.07273 | -0.022 | -7.736
-10 | -0.533 | 0.06878 | -0.023 | -7.755
-9.5 | -0.501 | 0.06421 | -0.023 | -7.807
-9 | -0.466 | 0.06026 | -0.024 | -7.74
-8.5 | -0.429 | 0.05681 | -0.025 | -7.552
-8 | -0.389 | 0.05335 | -0.025 | -7.298
-7.5 | -0.348 | 0.05045 | -0.026 | -6.891
-7 | -0.304 | 0.04771 | -0.027 | -6.373
-6.5 | -0.259 | 0.04502 | -0.029 | -5.756
-6 | -0.213 | 0.04269 | -0.03 | -4.982
-5.5 | -0.201 | 0.01451 | -0.071 | -13.857
-5 | -0.142 | 0.01409 | -0.072 | -10.102
-4.5 | -0.083 | 0.0137 | -0.074 | -6.025
-4 | -0.022 | 0.01342 | -0.075 | -1.644
-3.5 | 0.038 | 0.01088 | -0.074 | 3.485
-3 | 0.098 | 0.01079 | -0.075 | 9.052
-2.5 | 0.158 | 0.01073 | -0.076 | 14.722
-2 | 0.218 | 0.01069 | -0.077 | 20.396
-1.5 | 0.278 | 0.01068 | -0.078 | 26.04
-1 | 0.338 | 0.01072 | -0.079 | 31.576
-0.5 | 0.399 | 0.01078 | -0.08 | 37.005
0 | 0.477 | 0.00918 | -0.081 | 51.907
0.5 | 0.538 | 0.01072 | -0.082 | 50.213
1 | 0.599 | 0.01089 | -0.083 | 55.034
1.5 | 0.66 | 0.01109 | -0.084 | 59.534
2 | 0.717 | 0.01135 | -0.085 | 63.17
2.5 | 0.774 | 0.01168 | -0.086 | 66.212
3 | 0.828 | 0.01212 | -0.086 | 68.296
3.5 | 0.878 | 0.0126 | -0.087 | 69.7
4 | 0.931 | 0.0132 | -0.087 | 70.539
4.5 | 0.985 | 0.0138 | -0.088 | 71.358
5 | 1.038 | 0.01447 | -0.089 | 71.709
5.5 | 1.091 | 0.01519 | -0.09 | 71.791
6 | 1.142 | 0.01601 | -0.09 | 71.339
6.5 | 1.192 | 0.01692 | -0.091 | 70.446
7 | 1.242 | 0.01786 | -0.092 | 69.568
7.5 | 1.293 | 0.0186 | -0.093 | 69.476
8 | 1.341 | 0.0195 | -0.094 | 68.768
8.5 | 1.386 | 0.02047 | -0.094 | 67.733
9 | 1.429 | 0.02152 | -0.095 | 66.408
9.5 | 1.48 | 0.02181 | -0.097 | 67.865
10 | 1.536 | 0.03076 | -0.099 | 49.923
10.5 | 1.565 | 0.03506 | -0.099 | 44.652
11 | 1.595 | 0.03704 | -0.1 | 43.045
11.5 | 1.62 | 0.0392 | -0.101 | 41.323
12 | 1.641 | 0.04151 | -0.101 | 39.531
12.5 | 1.658 | 0.04397 | -0.102 | 37.699
13 | 1.67 | 0.04661 | -0.102 | 35.827
13.5 | 1.677 | 0.0494 | -0.103 | 33.947
14 | 1.68 | 0.05242 | -0.103 | 32.05
14.5 | 1.678 | 0.0557 | -0.104 | 30.124
15 | 1.671 | 0.05915 | -0.104 | 28.253
15.5 | 1.659 | 0.06308 | -0.104 | 26.301
16 | 1.641 | 0.06787 | -0.104 | 24.182
16.5 | 1.455 | 0.12947 | -0.073 | 11.238
17 | 1.41 | 0.14471 | -0.048 | 9.744
17.5 | 1.387 | 0.15174 | -0.039 | 9.141
18 | 1.362 | 0.15978 | -0.04 | 8.523
18.5 | 1.334 | 0.16882 | -0.039 | 7.901
19 | 1.304 | 0.17849 | -0.038 | 7.304

## 18. Re 250k Mach 0.00 (2)
BIGFOIL.COM POLAR EXPORT
r1082
RONCZ 1082 VOYAGER ROOT OUTER AFT WING |  |  |  | Cl Max: | 1.2771 | at alpha= | 10 | deg
XFOIL ncrit=9 |  |  |  | L/D Max: | 73.3123 | at alpha= | 10 | deg
Re: | 250000 |  |  | Cd Min: | 0.15943 | at alpha= | -15.5 | deg
Mach: | 0 |  |  | Cl=0 at alpha= | -3.0934 | deg
|  |  |  | @ Cl=0.1, Cd= | 0.015805
|  |  |  | @ Cl=0.4, Cd= | 0.018784
|  |  |  | @ Cl=0.6, Cd= | 0.019533
alpha (deg) | Cl | Cd | Cm | Cl/Cd
-15.5 | -0.3485 | 0.15943 | -0.0495 | -2.1859
-15 | -0.3309 | 0.15283 | -0.0498 | -2.1652
-14.5 | -0.3131 | 0.14756 | -0.0503 | -2.1218
-14 | -0.306 | 0.14105 | -0.0525 | -2.1694
-13.5 | -0.3288 | 0.12913 | -0.0598 | -2.5463
-13 | -0.3087 | 0.12508 | -0.0584 | -2.468
-12.5 | -0.2706 | 0.11415 | -0.0707 | -2.3706
-12 | -0.2394 | 0.09754 | -0.092 | -2.4544
-11.5 | -0.2395 | 0.07636 | -0.1191 | -3.1365
-11 | -0.5148 | 0.04146 | -0.1142 | -12.4168
-10.5 | -0.527 | 0.03752 | -0.1065 | -14.0458
-10 | -0.5161 | 0.03314 | -0.1018 | -15.5733
-9.5 | -0.4924 | 0.02969 | -0.0978 | -16.5847
-9 | -0.4495 | 0.02632 | -0.0968 | -17.0783
-8.5 | -0.4012 | 0.02401 | -0.0962 | -16.7097
-8 | -0.3514 | 0.02214 | -0.0957 | -15.8717
-7.5 | -0.3025 | 0.02046 | -0.0952 | -14.7849
-7 | -0.2631 | 0.01939 | -0.0928 | -13.5688
-6.5 | -0.2284 | 0.01817 | -0.0897 | -12.5702
-6 | -0.1968 | 0.01709 | -0.0861 | -11.5155
-5.5 | -0.1659 | 0.01602 | -0.0823 | -10.3558
-5 | -0.1309 | 0.01519 | -0.0793 | -8.6175
-4.5 | -0.1053 | 0.01407 | -0.0749 | -7.484
-4 | -0.092 | 0.0126 | -0.0674 | -7.3016
-3.5 | -0.0431 | 0.01339 | -0.0648 | -3.2188
-3 | 0.0099 | 0.0143 | -0.0633 | 0.69231
-2.5 | 0.0614 | 0.01522 | -0.0615 | 4.0342
-2 | 0.1122 | 0.01599 | -0.0596 | 7.0169
-1.5 | 0.1642 | 0.01671 | -0.058 | 9.8265
-1 | 0.2212 | 0.01759 | -0.0568 | 12.5753
-0.5 | 0.2751 | 0.01818 | -0.0559 | 15.132
0 | 0.3311 | 0.01858 | -0.0558 | 17.8202
0.5 | 0.3697 | 0.0187 | -0.0532 | 19.7701
1 | 0.4238 | 0.01885 | -0.0533 | 22.4828
1.5 | 0.4651 | 0.01887 | -0.0514 | 24.6476
2 | 0.5121 | 0.01921 | -0.0505 | 26.658
2.5 | 0.5357 | 0.0194 | -0.0456 | 27.6134
3 | 0.5875 | 0.01952 | -0.0456 | 30.0973
3.5 | 0.6435 | 0.01958 | -0.0463 | 32.8652
4 | 0.6636 | 0.02007 | -0.0411 | 33.0643
4.5 | 0.7109 | 0.02021 | -0.0404 | 35.1757
5 | 0.7733 | 0.02007 | -0.0422 | 38.5301
5.5 | 0.7953 | 0.02064 | -0.0375 | 38.532
6 | 0.856 | 0.02034 | -0.0387 | 42.0846
6.5 | 0.9065 | 0.02032 | -0.0385 | 44.6112
7.5 | 1.0119 | 0.0196 | -0.0384 | 51.6276
8 | 1.0801 | 0.01875 | -0.0408 | 57.6053
8.5 | 1.1222 | 0.01845 | -0.039 | 60.8238
9 | 1.1721 | 0.01797 | -0.0386 | 65.2254
9.5 | 1.2254 | 0.01756 | -0.0392 | 69.7836
10 | 1.2771 | 0.01742 | -0.0402 | 73.3123
10.5 | 1.2657 | 0.018 | -0.0308 | 70.3167
11 | 1.2699 | 0.01952 | -0.0253 | 65.0564
11.5 | 1.2611 | 0.02246 | -0.0193 | 56.1487
12 | 1.2431 | 0.02664 | -0.0136 | 46.6629
12.5 | 1.2246 | 0.03144 | -0.009 | 38.9504
13 | 1.2079 | 0.03659 | -0.0054 | 33.0118
13.5 | 1.1977 | 0.04169 | -0.0028 | 28.7287
14 | 1.1908 | 0.04685 | -0.0009 | 25.4173
14.5 | 1.1875 | 0.05198 | 0.0005 | 22.8453
15 | 1.1857 | 0.05721 | 0.0014 | 20.7254

## 19. Re 250k Mach 0.10 (1)
BIGFOIL.COM POLAR EXPORT
r1082
RONCZ 1082 VOYAGER ROOT OUTER AFT WING |  |  |  | Cl Max: | 1.671 | at alpha= | 13.5 | deg
JavaFoil+Calcfoil stall+Eppler ext transition |  |  |  | L/D Max: | 71.268 | at alpha= | 5 | deg
Re: | 250000 |  |  | Cd Min: | 0.00921 | at alpha= | 0 | deg
Mach: | 0.1 |  |  | Cl=0 at alpha= | -3.8167 | deg
|  |  |  | @ Cl=0.1, Cd= | 0.010798
|  |  |  | @ Cl=0.4, Cd= | 0.01079
|  |  |  | @ Cl=0.6, Cd= | 0.010934
alpha (deg) | Cl | Cd | Cm | Cl/Cd
-19.5 | -0.566 | 0.22403 | -0.016 | -2.525
-19 | -0.582 | 0.21183 | -0.017 | -2.745
-18.5 | -0.597 | 0.19742 | -0.017 | -3.022
-18 | -0.611 | 0.18579 | -0.017 | -3.288
-17.5 | -0.624 | 0.17566 | -0.017 | -3.552
-17 | -0.636 | 0.16495 | -0.017 | -3.854
-16.5 | -0.646 | 0.15872 | -0.018 | -4.07
-16 | -0.654 | 0.14629 | -0.018 | -4.473
-15.5 | -0.66 | 0.13636 | -0.018 | -4.844
-15 | -0.664 | 0.12945 | -0.019 | -5.132
-14.5 | -0.666 | 0.12412 | -0.019 | -5.362
-14 | -0.664 | 0.11374 | -0.02 | -5.838
-13.5 | -0.659 | 0.10677 | -0.02 | -6.175
-13 | -0.651 | 0.10165 | -0.02 | -6.408
-12.5 | -0.64 | 0.09508 | -0.021 | -6.733
-12 | -0.625 | 0.08903 | -0.021 | -7.025
-11.5 | -0.607 | 0.0829 | -0.022 | -7.327
-11 | -0.586 | 0.07784 | -0.022 | -7.526
-10.5 | -0.561 | 0.07291 | -0.023 | -7.691
-10 | -0.532 | 0.06856 | -0.023 | -7.767
-9.5 | -0.501 | 0.06482 | -0.024 | -7.73
-9 | -0.467 | 0.06075 | -0.024 | -7.684
-8.5 | -0.43 | 0.05719 | -0.025 | -7.515
-8 | -0.39 | 0.05364 | -0.026 | -7.277
-7.5 | -0.349 | 0.05043 | -0.026 | -6.914
-7 | -0.305 | 0.04767 | -0.027 | -6.402
-6.5 | -0.26 | 0.04508 | -0.029 | -5.77
-6 | -0.214 | 0.04276 | -0.03 | -4.995
-5.5 | -0.202 | 0.01456 | -0.072 | -13.872
-5 | -0.143 | 0.01413 | -0.073 | -10.113
-4.5 | -0.083 | 0.01373 | -0.074 | -6.038
-4 | -0.022 | 0.01345 | -0.075 | -1.648
-3.5 | 0.038 | 0.0109 | -0.074 | 3.496
-3 | 0.098 | 0.0108 | -0.075 | 9.082
-2.5 | 0.159 | 0.01075 | -0.076 | 14.769
-2 | 0.219 | 0.0107 | -0.077 | 20.462
-1.5 | 0.279 | 0.01073 | -0.078 | 26.049
-1 | 0.34 | 0.01076 | -0.079 | 31.61
-0.5 | 0.401 | 0.01079 | -0.081 | 37.132
0 | 0.479 | 0.00921 | -0.082 | 51.98
0.5 | 0.541 | 0.01076 | -0.083 | 50.255
1 | 0.602 | 0.01094 | -0.084 | 55.06
1.5 | 0.663 | 0.01114 | -0.085 | 59.539
2 | 0.72 | 0.01142 | -0.085 | 63.035
2.5 | 0.776 | 0.01177 | -0.086 | 65.905
3 | 0.831 | 0.01221 | -0.086 | 68.086
3.5 | 0.88 | 0.01275 | -0.087 | 68.991
4 | 0.934 | 0.01332 | -0.087 | 70.136
4.5 | 0.988 | 0.01393 | -0.088 | 70.931
5 | 1.042 | 0.01462 | -0.089 | 71.268
5.5 | 1.094 | 0.01539 | -0.09 | 71.069
6 | 1.146 | 0.01623 | -0.091 | 70.602
6.5 | 1.197 | 0.01711 | -0.091 | 69.958
7 | 1.247 | 0.01805 | -0.092 | 69.095
7.5 | 1.297 | 0.01868 | -0.093 | 69.46
8 | 1.346 | 0.01972 | -0.094 | 68.247
8.5 | 1.391 | 0.02074 | -0.095 | 67.076
9 | 1.434 | 0.02174 | -0.095 | 65.969
9.5 | 1.486 | 0.022 | -0.097 | 67.533
10 | 1.54 | 0.03123 | -0.099 | 49.311
10.5 | 1.569 | 0.03552 | -0.1 | 44.164
11 | 1.597 | 0.03758 | -0.1 | 42.497
11.5 | 1.621 | 0.03981 | -0.101 | 40.73
12 | 1.641 | 0.04217 | -0.102 | 38.917
12.5 | 1.656 | 0.0447 | -0.102 | 37.044
13 | 1.666 | 0.04739 | -0.103 | 35.152
13.5 | 1.671 | 0.05029 | -0.103 | 33.224
14 | 1.671 | 0.05345 | -0.104 | 31.261
14.5 | 1.666 | 0.05686 | -0.104 | 29.296
15 | 1.655 | 0.06058 | -0.104 | 27.32
15.5 | 1.638 | 0.06477 | -0.105 | 25.291
16 | 1.611 | 0.07118 | -0.104 | 22.631
16.5 | 1.424 | 0.13425 | -0.07 | 10.607
17 | 1.382 | 0.1463 | -0.044 | 9.445
17.5 | 1.356 | 0.15374 | -0.039 | 8.818
18 | 1.326 | 0.16243 | -0.039 | 8.162
18.5 | 1.293 | 0.1724 | -0.038 | 7.501

## 20. Re 250k Mach 0.10 (2)
BIGFOIL.COM POLAR EXPORT
r1082
RONCZ 1082 VOYAGER ROOT OUTER AFT WING |  |  |  | Cl Max: | 1.265 | at alpha= | 10 | deg
XFOIL ncrit=9 |  |  |  | L/D Max: | 71.2275 | at alpha= | 10 | deg
Re: | 250000 |  |  | Cd Min: | 0.16 | at alpha= | -15.5 | deg
Mach: | 0.1 |  |  | Cl=0 at alpha= | -3.1006 | deg
|  |  |  | @ Cl=0.1, Cd= | 0.015859
|  |  |  | @ Cl=0.4, Cd= | 0.018896
|  |  |  | @ Cl=0.6, Cd= | 0.019682
alpha (deg) | Cl | Cd | Cm | Cl/Cd
-15.5 | -0.3477 | 0.16 | -0.0499 | -2.1731
-15 | -0.3274 | 0.1536 | -0.0497 | -2.1315
-14.5 | -0.3101 | 0.14823 | -0.0505 | -2.092
-14 | -0.3035 | 0.14164 | -0.0528 | -2.1428
-13.5 | -0.3238 | 0.13024 | -0.0596 | -2.4862
-13 | -0.3041 | 0.12604 | -0.0584 | -2.4127
-12.5 | -0.2791 | 0.11103 | -0.0769 | -2.5137
-12 | -0.2179 | 0.09845 | -0.0946 | -2.2133
-11.5 | -0.3859 | 0.05726 | -0.1268 | -6.7394
-11 | -0.494 | 0.04178 | -0.1182 | -11.8238
-10.5 | -0.5114 | 0.03786 | -0.1101 | -13.5077
-10 | -0.5045 | 0.03399 | -0.1048 | -14.8426
-9.5 | -0.4883 | 0.03032 | -0.0998 | -16.1049
-9 | -0.4498 | 0.02691 | -0.098 | -16.715
-8.5 | -0.4023 | 0.02445 | -0.0973 | -16.454
-8 | -0.3527 | 0.02246 | -0.0967 | -15.7035
-7.5 | -0.3018 | 0.02069 | -0.0963 | -14.5868
-7 | -0.262 | 0.01956 | -0.094 | -13.3947
-6.5 | -0.2268 | 0.01832 | -0.0909 | -12.3799
-6 | -0.1956 | 0.01723 | -0.0871 | -11.3523
-5.5 | -0.1651 | 0.01613 | -0.0832 | -10.2356
-5 | -0.1293 | 0.01533 | -0.0802 | -8.4344
-4.5 | -0.1034 | 0.01425 | -0.0758 | -7.2561
-4 | -0.0916 | 0.01266 | -0.0682 | -7.2354
-3.5 | -0.0429 | 0.01343 | -0.0653 | -3.1943
-3 | 0.0108 | 0.01438 | -0.0638 | 0.75104
-2.5 | 0.0603 | 0.01525 | -0.0617 | 3.9541
-2 | 0.1118 | 0.01604 | -0.0598 | 6.9701
-1.5 | 0.1643 | 0.01676 | -0.0582 | 9.8031
-1 | 0.2216 | 0.01766 | -0.057 | 12.5481
-0.5 | 0.2737 | 0.01828 | -0.0557 | 14.9726
0 | 0.3312 | 0.0187 | -0.0558 | 17.7112
0.5 | 0.3697 | 0.01881 | -0.0531 | 19.6544
1 | 0.4258 | 0.01897 | -0.0535 | 22.446
1.5 | 0.4665 | 0.01902 | -0.0515 | 24.5268
2 | 0.5095 | 0.01939 | -0.0498 | 26.2764
2.5 | 0.5351 | 0.01956 | -0.0452 | 27.3569
3 | 0.5886 | 0.01966 | -0.0454 | 29.939
3.5 | 0.6464 | 0.01977 | -0.0464 | 32.696
4 | 0.6598 | 0.02032 | -0.04 | 32.4705
4.5 | 0.7114 | 0.02037 | -0.0399 | 34.9239
5 | 0.777 | 0.02026 | -0.0422 | 38.3514
5.5 | 0.7922 | 0.02089 | -0.0363 | 37.9225
6 | 0.8591 | 0.02048 | -0.0385 | 41.9482
6.5 | 0.8966 | 0.02071 | -0.0361 | 43.2931
7 | 0.9608 | 0.02008 | -0.0378 | 47.8486
7.5 | 1.007 | 0.0199 | -0.0366 | 50.603
8 | 1.0881 | 0.01883 | -0.0409 | 57.7854
8.5 | 1.1257 | 0.01854 | -0.0383 | 60.7174
9 | 1.1742 | 0.0181 | -0.0376 | 64.8729
9.5 | 1.2267 | 0.01768 | -0.0379 | 69.3835
10 | 1.265 | 0.01776 | -0.0367 | 71.2275
10.5 | 1.2626 | 0.01835 | -0.0289 | 68.8065
11 | 1.2644 | 0.02014 | -0.0234 | 62.7805
11.5 | 1.2541 | 0.02334 | -0.0175 | 53.7318
12 | 1.2357 | 0.0277 | -0.0121 | 44.6101
12.5 | 1.2171 | 0.03262 | -0.0076 | 37.3115
13 | 1.2026 | 0.03773 | -0.0042 | 31.8738
13.5 | 1.1917 | 0.04298 | -0.0017 | 27.7268
14 | 1.185 | 0.04821 | 0.0001 | 24.58
14.5 | 1.1824 | 0.05337 | 0.0013 | 22.1548
15 | 1.1822 | 0.05854 | 0.0021 | 20.1947

## 21. Re 250k Mach 0.25 (1)
BIGFOIL.COM POLAR EXPORT
r1082
RONCZ 1082 VOYAGER ROOT OUTER AFT WING |  |  |  | Cl Max: | 1.632 | at alpha= | 12.5 | deg
JavaFoil+Calcfoil stall+Eppler ext transition |  |  |  | L/D Max: | 68.582 | at alpha= | 4.5 | deg
Re: | 250000 |  |  | Cd Min: | 0.01033 | at alpha= | -0.5 | deg
Mach: | 0.25 |  |  | Cl=0 at alpha= | -3.8145 | deg
|  |  |  | @ Cl=0.1, Cd= | 0.011002
|  |  |  | @ Cl=0.4, Cd= | 0.010443
|  |  |  | @ Cl=0.6, Cd= | 0.01114
alpha (deg) | Cl | Cd | Cm | Cl/Cd
-17 | -0.324 | 0.21531 | -0.019 | -1.503
-16.5 | -0.369 | 0.19517 | -0.019 | -1.89
-16 | -0.41 | 0.18021 | -0.02 | -2.275
-15.5 | -0.447 | 0.16567 | -0.019 | -2.697
-15 | -0.479 | 0.15259 | -0.02 | -3.142
-14.5 | -0.508 | 0.14043 | -0.02 | -3.615
-14 | -0.531 | 0.13056 | -0.02 | -4.068
-13.5 | -0.549 | 0.12335 | -0.02 | -4.454
-13 | -0.562 | 0.11268 | -0.02 | -4.99
-12.5 | -0.57 | 0.10439 | -0.021 | -5.457
-12 | -0.571 | 0.09694 | -0.022 | -5.892
-11.5 | -0.567 | 0.08969 | -0.022 | -6.321
-11 | -0.557 | 0.08264 | -0.022 | -6.741
-10.5 | -0.542 | 0.07625 | -0.023 | -7.104
-10 | -0.521 | 0.07183 | -0.024 | -7.254
-9.5 | -0.496 | 0.06692 | -0.024 | -7.407
-9 | -0.466 | 0.06206 | -0.024 | -7.504
-8.5 | -0.432 | 0.05845 | -0.025 | -7.389
-8 | -0.394 | 0.05464 | -0.026 | -7.218
-7.5 | -0.354 | 0.05128 | -0.027 | -6.901
-7 | -0.311 | 0.04833 | -0.027 | -6.43
-6.5 | -0.265 | 0.04548 | -0.028 | -5.836
-6 | -0.218 | 0.04307 | -0.03 | -5.072
-5.5 | -0.207 | 0.01485 | -0.073 | -13.906
-5 | -0.146 | 0.01444 | -0.075 | -10.131
-4.5 | -0.085 | 0.01401 | -0.076 | -6.062
-4 | -0.023 | 0.01371 | -0.077 | -1.656
-3.5 | 0.039 | 0.0111 | -0.076 | 3.521
-3 | 0.101 | 0.011 | -0.077 | 9.155
-2.5 | 0.163 | 0.01094 | -0.078 | 14.9
-2 | 0.225 | 0.01091 | -0.079 | 20.611
-1.5 | 0.287 | 0.01095 | -0.08 | 26.18
-1 | 0.349 | 0.01097 | -0.082 | 31.79
-0.5 | 0.411 | 0.01033 | -0.082 | 39.795
0 | 0.491 | 0.01082 | -0.084 | 45.423
0.5 | 0.555 | 0.01099 | -0.085 | 50.449
1 | 0.618 | 0.0112 | -0.086 | 55.16
1.5 | 0.676 | 0.01149 | -0.086 | 58.809
2 | 0.734 | 0.01184 | -0.086 | 61.931
2.5 | 0.791 | 0.01228 | -0.087 | 64.41
3 | 0.847 | 0.01282 | -0.088 | 66.053
3.5 | 0.897 | 0.01341 | -0.088 | 66.932
4 | 0.953 | 0.01405 | -0.089 | 67.831
4.5 | 1.009 | 0.01471 | -0.09 | 68.582
5 | 1.063 | 0.0155 | -0.091 | 68.563
5.5 | 1.117 | 0.0163 | -0.091 | 68.525
6 | 1.17 | 0.01717 | -0.092 | 68.163
6.5 | 1.222 | 0.01814 | -0.093 | 67.35
7 | 1.273 | 0.01916 | -0.094 | 66.458
7.5 | 1.325 | 0.02008 | -0.095 | 66.018
8 | 1.374 | 0.02093 | -0.096 | 65.617
8.5 | 1.418 | 0.02202 | -0.097 | 64.421
9 | 1.466 | 0.02274 | -0.098 | 64.46
9.5 | 1.532 | 0.02943 | -0.101 | 52.034
10 | 1.56 | 0.03418 | -0.102 | 45.642
10.5 | 1.585 | 0.03843 | -0.102 | 41.234
11 | 1.607 | 0.04086 | -0.103 | 39.32
11.5 | 1.622 | 0.04342 | -0.103 | 37.359
12 | 1.631 | 0.04617 | -0.104 | 35.322
12.5 | 1.632 | 0.04923 | -0.104 | 33.159
13 | 1.626 | 0.05257 | -0.105 | 30.93
13.5 | 1.612 | 0.05603 | -0.105 | 28.764
14 | 1.589 | 0.0602 | -0.106 | 26.387
14.5 | 1.554 | 0.0651 | -0.106 | 23.867
15 | 1.329 | 0.12256 | -0.039 | 10.841
15.5 | 1.292 | 0.13124 | -0.038 | 9.845
16 | 1.249 | 0.14144 | -0.038 | 8.83
16.5 | 1.199 | 0.15118 | -0.036 | 7.932
17 | 1.144 | 0.1647 | -0.036 | 6.945
17.5 | 1.08 | 0.17386 | -0.036 | 6.211

## 22. Re 250k Mach 0.25 (2)
BIGFOIL.COM POLAR EXPORT
r1082
RONCZ 1082 VOYAGER ROOT OUTER AFT WING |  |  |  | Cl Max: | 1.2293 | at alpha= | 11 | deg
XFOIL ncrit=9 |  |  |  | L/D Max: | 62.9819 | at alpha= | 9.5 | deg
Re: | 250000 |  |  | Cd Min: | 0.22215 | at alpha= | -20 | deg
Mach: | 0.25 |  |  | Cl=0 at alpha= | -3.0589 | deg
|  |  |  | @ Cl=0.1, Cd= | 0.016259
|  |  |  | @ Cl=0.4, Cd= | 0.019559
|  |  |  | @ Cl=0.6, Cd= | 0.02083
alpha (deg) | Cl | Cd | Cm | Cl/Cd
-20 | -0.4445 | 0.22215 | -0.0183 | -2.0009
-19.5 | -0.4285 | 0.2159 | -0.022 | -1.9847
-18.5 | -0.3992 | 0.20284 | -0.0293 | -1.9681
-18 | -0.3816 | 0.19713 | -0.0318 | -1.9358
-17.5 | -0.3674 | 0.19074 | -0.0352 | -1.9262
-17 | -0.3645 | 0.18327 | -0.0406 | -1.9889
-16.5 | -0.3407 | 0.17768 | -0.0411 | -1.9175
-16 | -0.3269 | 0.17158 | -0.0437 | -1.9052
-15 | -0.3105 | 0.15736 | -0.0499 | -1.9732
-14.5 | -0.2962 | 0.15155 | -0.0515 | -1.9545
-14 | -0.3022 | 0.14357 | -0.0566 | -2.1049
-13.5 | -0.2996 | 0.13545 | -0.0591 | -2.2119
-13 | -0.2398 | 0.1254 | -0.0714 | -1.9123
-12.5 | -0.2143 | 0.10847 | -0.0941 | -1.9757
-12 | -0.1463 | 0.10034 | -0.107 | -1.458
-11.5 | -0.3002 | 0.05931 | -0.1321 | -5.0615
-11 | -0.322 | 0.05222 | -0.1333 | -6.1662
-10.5 | -0.3629 | 0.04569 | -0.1303 | -7.9427
-10 | -0.3973 | 0.04023 | -0.1242 | -9.8757
-9.5 | -0.4246 | 0.03503 | -0.1156 | -12.121
-9 | -0.4296 | 0.03066 | -0.1078 | -14.0117
-8.5 | -0.4026 | 0.02717 | -0.1038 | -14.8178
-8 | -0.3578 | 0.02445 | -0.1021 | -14.6339
-7.5 | -0.3063 | 0.02232 | -0.1012 | -13.7231
-7 | -0.2562 | 0.02057 | -0.1004 | -12.455
-6.5 | -0.2166 | 0.01914 | -0.0976 | -11.3166
-6 | -0.1858 | 0.01806 | -0.0932 | -10.2879
-5.5 | -0.1554 | 0.01691 | -0.0888 | -9.1898
-5 | -0.1226 | 0.01606 | -0.0849 | -7.6339
-4.5 | -0.0936 | 0.01514 | -0.0805 | -6.1823
-4 | -0.0818 | 0.01352 | -0.0732 | -6.0503
-3.5 | -0.0434 | 0.01362 | -0.0681 | -3.1865
-3 | 0.0058 | 0.01454 | -0.0655 | 0.3989
-2.5 | 0.0599 | 0.01562 | -0.0633 | 3.8348
-2 | 0.1145 | 0.01649 | -0.0615 | 6.9436
-1.5 | 0.172 | 0.01732 | -0.0603 | 9.9307
-1 | 0.2299 | 0.01834 | -0.0589 | 12.5354
-0.5 | 0.2821 | 0.01904 | -0.0571 | 14.8162
0 | 0.3306 | 0.01937 | -0.0555 | 17.0676
0.5 | 0.3704 | 0.01944 | -0.0528 | 19.0535
1 | 0.4351 | 0.0197 | -0.0543 | 22.0863
1.5 | 0.4554 | 0.02 | -0.0484 | 22.77
2 | 0.4991 | 0.02038 | -0.0465 | 24.4897
2.5 | 0.5364 | 0.02044 | -0.0437 | 26.2427
3 | 0.5975 | 0.02053 | -0.0449 | 29.1038
3.5 | 0.6045 | 0.02137 | -0.0371 | 28.2873
4 | 0.6526 | 0.02141 | -0.0362 | 30.4811
4.5 | 0.7222 | 0.02129 | -0.0388 | 33.922
5 | 0.719 | 0.02239 | -0.0297 | 32.1126
5.5 | 0.7931 | 0.02191 | -0.0328 | 36.1981
6 | 0.8051 | 0.02279 | -0.0261 | 35.3269
6.5 | 0.8864 | 0.02194 | -0.03 | 40.4011
7 | 0.9192 | 0.02217 | -0.0264 | 41.4614
7.5 | 1.0131 | 0.0208 | -0.0319 | 48.7067
8 | 1.0461 | 0.02067 | -0.0281 | 50.6096
8.5 | 1.1047 | 0.02002 | -0.0283 | 55.1798
9 | 1.166 | 0.01945 | -0.0294 | 59.9486
9.5 | 1.2187 | 0.01935 | -0.0302 | 62.9819
10 | 1.2199 | 0.02006 | -0.0233 | 60.8126
10.5 | 1.2241 | 0.022 | -0.0185 | 55.6409
11 | 1.2293 | 0.02449 | -0.0142 | 50.196
11.5 | 1.2168 | 0.02855 | -0.0091 | 42.62
12 | 1.1996 | 0.03344 | -0.0047 | 35.8732
12.5 | 1.1849 | 0.03865 | -0.0013 | 30.6572
13 | 1.1729 | 0.04409 | 0.0013 | 26.6024
13.5 | 1.1653 | 0.04954 | 0.0031 | 23.5224
14.5 | 1.1618 | 0.06029 | 0.0052 | 19.2702
15 | 1.162 | 0.06585 | 0.0057 | 17.6462
15.5 | 1.165 | 0.07139 | 0.0057 | 16.3188
16 | 1.1677 | 0.07716 | 0.0054 | 15.1335

## 23. Re 250k Mach 0.50 (1)
BIGFOIL.COM POLAR EXPORT
r1082
RONCZ 1082 VOYAGER ROOT OUTER AFT WING |  |  |  | Cl Max: | 1.563 | at alpha= | 9 | deg
JavaFoil+Calcfoil stall+Eppler ext transition |  |  |  | L/D Max: | 60.01 | at alpha= | 5 | deg
Re: | 250000 |  |  | Cd Min: | 0.01113 | at alpha= | -2.5 | deg
Mach: | 0.5 |  |  | Cl=0 at alpha= | -3.8162 | deg
|  |  |  | @ Cl=0.1, Cd= | 0.011361
|  |  |  | @ Cl=0.4, Cd= | 0.01285
|  |  |  | @ Cl=0.6, Cd= | 0.012636
alpha (deg) | Cl | Cd | Cm | Cl/Cd
-20 | -0.919 | 0.27409 | -0.029 | -3.354
-19.5 | -0.89 | 0.26447 | -0.029 | -3.364
-19 | -0.862 | 0.25325 | -0.029 | -3.404
-18.5 | -0.834 | 0.24884 | -0.03 | -3.353
-18 | -0.805 | 0.24303 | -0.029 | -3.314
-17.5 | -0.777 | 0.23774 | -0.03 | -3.269
-17 | -0.749 | 0.23113 | -0.03 | -3.242
-16.5 | -0.722 | 0.23012 | -0.031 | -3.135
-16 | -0.692 | 0.21268 | -0.03 | -3.254
-15.5 | -0.664 | 0.20603 | -0.03 | -3.223
-15 | -0.636 | 0.20197 | -0.031 | -3.15
-14.5 | -0.608 | 0.198 | -0.032 | -3.071
-14 | -0.579 | 0.18499 | -0.03 | -3.128
-13.5 | -0.551 | 0.17977 | -0.03 | -3.062
-13 | -0.522 | 0.1761 | -0.031 | -2.967
-12.5 | -0.494 | 0.16941 | -0.031 | -2.917
-12 | -0.465 | 0.1555 | -0.03 | -2.992
-11.5 | -0.437 | 0.15184 | -0.03 | -2.878
-11 | -0.409 | 0.15038 | -0.03 | -2.718
-10.5 | -0.38 | 0.13419 | -0.029 | -2.832
-10 | -0.352 | 0.12832 | -0.03 | -2.742
-9.5 | -0.323 | 0.11737 | -0.028 | -2.753
-9 | -0.295 | 0.11402 | -0.028 | -2.585
-8.5 | -0.266 | 0.10855 | -0.029 | -2.455
-8 | -0.238 | 0.08564 | -0.028 | -2.779
-7.5 | -0.317 | 0.06287 | -0.027 | -5.037
-7 | -0.312 | 0.05445 | -0.028 | -5.727
-6.5 | -0.279 | 0.04929 | -0.03 | -5.662
-6 | -0.235 | 0.04546 | -0.03 | -5.177
-5.5 | -0.186 | 0.04264 | -0.032 | -4.356
-5 | -0.133 | 0.04009 | -0.035 | -3.308
-4.5 | -0.094 | 0.01538 | -0.084 | -6.081
-4 | -0.025 | 0.0149 | -0.086 | -1.683
-3.5 | 0.043 | 0.01189 | -0.085 | 3.653
-3 | 0.112 | 0.01125 | -0.086 | 9.952
-2.5 | 0.182 | 0.01113 | -0.087 | 16.304
-2 | 0.25 | 0.01269 | -0.088 | 19.726
-1.5 | 0.319 | 0.01275 | -0.089 | 25.04
-1 | 0.388 | 0.01284 | -0.09 | 30.235
-0.5 | 0.457 | 0.0129 | -0.09 | 35.461
0 | 0.536 | 0.0122 | -0.09 | 43.977
0.5 | 0.602 | 0.01265 | -0.091 | 47.599
1 | 0.667 | 0.01318 | -0.091 | 50.617
1.5 | 0.731 | 0.01377 | -0.092 | 53.095
2 | 0.794 | 0.01446 | -0.092 | 54.917
2.5 | 0.858 | 0.01515 | -0.093 | 56.647
3 | 0.922 | 0.01583 | -0.094 | 58.279
3.5 | 0.977 | 0.0166 | -0.094 | 58.823
4 | 1.039 | 0.01744 | -0.095 | 59.571
4.5 | 1.1 | 0.01834 | -0.096 | 59.988
5 | 1.16 | 0.01933 | -0.097 | 60.01
5.5 | 1.219 | 0.02044 | -0.098 | 59.64
6 | 1.277 | 0.02158 | -0.099 | 59.195
6.5 | 1.336 | 0.02267 | -0.1 | 58.912
7 | 1.391 | 0.02396 | -0.101 | 58.053
7.5 | 1.443 | 0.02535 | -0.102 | 56.93
8 | 1.49 | 0.02661 | -0.104 | 56.017
8.5 | 1.551 | 0.03597 | -0.109 | 43.116
9 | 1.563 | 0.04481 | -0.109 | 34.87
9.5 | 1.555 | 0.04871 | -0.11 | 31.935
10 | 1.499 | 0.05326 | -0.111 | 28.149
10.5 | 1.121 | 0.08452 | -0.035 | 13.262
11 | 0.833 | 0.11893 | -0.041 | 7.001
11.5 | 0.86 | 0.1347 | -0.044 | 6.385
12 | 0.888 | 0.15955 | -0.05 | 5.568
12.5 | 0.916 | 0.16903 | -0.054 | 5.422
13 | 0.944 | 0.17732 | -0.056 | 5.323
13.5 | 0.973 | 0.19368 | -0.06 | 5.021
14 | 1 | 0.20205 | -0.062 | 4.949

## 24. Re 250k Mach 0.50 (2)
BIGFOIL.COM POLAR EXPORT
r1082
RONCZ 1082 VOYAGER ROOT OUTER AFT WING |  |  |  | Cl Max: | 0.3724 | at alpha= | 1 | deg
XFOIL ncrit=9 |  |  |  | L/D Max: | 15.3948 | at alpha= | 1 | deg
Re: | 250000 |  |  | Cd Min: | 0.24093 | at alpha= | -20 | deg
Mach: | 0.5 |  |  | Cl=0 at alpha= | -2.9428 | deg
|  |  |  | @ Cl=0.1, Cd= | 0.01869
|  |  |  | @ Cl=0.4, Cd= | 0.02632
|  |  |  | @ Cl=0.6, Cd= | 0.02632
alpha (deg) | Cl | Cd | Cm | Cl/Cd
-20 | -0.462 | 0.24093 | -0.0212 | -1.9176
-19.5 | -0.4406 | 0.23306 | -0.0249 | -1.8905
-19 | -0.4176 | 0.22608 | -0.028 | -1.8471
-18.5 | -0.3968 | 0.21912 | -0.0318 | -1.8109
-18 | -0.3831 | 0.21216 | -0.0375 | -1.8057
-17.5 | -0.3627 | 0.20442 | -0.0407 | -1.7743
-17 | -0.3393 | 0.19769 | -0.0429 | -1.7163
-16.5 | -0.322 | 0.19082 | -0.0468 | -1.6875
-16 | -0.3127 | 0.18352 | -0.0518 | -1.7039
-15.5 | -0.2876 | 0.17661 | -0.0531 | -1.6284
-15 | -0.2587 | 0.16768 | -0.0596 | -1.5428
-14 | -0.1195 | 0.14115 | -0.1018 | -0.84662
-13.5 | -0.123 | 0.13344 | -0.1101 | -0.92176
-13 | -0.091 | 0.12638 | -0.1104 | -0.72005
-12.5 | -0.0743 | 0.12016 | -0.1127 | -0.61834
-11.5 | -0.0653 | 0.10461 | -0.1204 | -0.62422
-11 | -0.0772 | 0.09047 | -0.1263 | -0.85332
-10.5 | -0.0748 | 0.0827 | -0.1292 | -0.90447
-10 | -0.1063 | 0.06765 | -0.1376 | -1.5713
-9.5 | -0.1514 | 0.05345 | -0.1473 | -2.8326
-9 | -0.1882 | 0.04535 | -0.149 | -4.1499
-8.5 | -0.2181 | 0.03935 | -0.1461 | -5.5426
-8 | -0.2414 | 0.03438 | -0.1402 | -7.0215
-7.5 | -0.25 | 0.03016 | -0.133 | -8.2891
-7 | -0.2337 | 0.0271 | -0.1269 | -8.6236
-6.5 | -0.1925 | 0.02406 | -0.1229 | -8.0008
-6 | -0.1397 | 0.02182 | -0.1202 | -6.4024
-5.5 | -0.0989 | 0.02024 | -0.1157 | -4.8864
-5 | -0.0701 | 0.01904 | -0.1096 | -3.6817
-4.5 | -0.0535 | 0.01824 | -0.1013 | -2.9331
-4 | -0.0316 | 0.01753 | -0.094 | -1.8026
-3.5 | -0.0256 | 0.01627 | -0.0844 | -1.5734
-3 | -0.0049 | 0.0157 | -0.0747 | -0.3121
-2.5 | 0.0379 | 0.01701 | -0.069 | 2.2281
-2 | 0.0868 | 0.01841 | -0.0644 | 4.7148
-1.5 | 0.1471 | 0.01969 | -0.0614 | 7.4708
-1 | 0.2108 | 0.02079 | -0.0594 | 10.1395
-0.5 | 0.2474 | 0.02239 | -0.053 | 11.0496
0 | 0.2659 | 0.02356 | -0.0447 | 11.2861
0.5 | 0.3207 | 0.02403 | -0.0427 | 13.3458
1 | 0.3724 | 0.02419 | -0.0407 | 15.3948
1.5 | 0.2791 | 0.02657 | -0.0164 | 10.5043
2 | 0.3628 | 0.02632 | -0.0195 | 13.7842

## 25. Re 500k Mach 0.00 (1)
BIGFOIL.COM POLAR EXPORT
r1082
RONCZ 1082 VOYAGER ROOT OUTER AFT WING |  |  |  | Cl Max: | 1.689 | at alpha= | 14 | deg
JavaFoil+Calcfoil stall+Eppler ext transition |  |  |  | L/D Max: | 119.132 | at alpha= | 3.5 | deg
Re: | 500000 |  |  | Cd Min: | 0.0076 | at alpha= | 3.5 | deg
Mach: | 0 |  |  | Cl=0 at alpha= | -3.8197 | deg
|  |  |  | @ Cl=0.1, Cd= | 0.0079292
|  |  |  | @ Cl=0.4, Cd= | 0.00783
|  |  |  | @ Cl=0.6, Cd= | 0.0078552
alpha (deg) | Cl | Cd | Cm | Cl/Cd
-20 | -0.601 | 0.19168 | -0.017 | -3.134
-19.5 | -0.614 | 0.18937 | -0.017 | -3.244
-19 | -0.627 | 0.18267 | -0.017 | -3.433
-18.5 | -0.639 | 0.17259 | -0.018 | -3.704
-18 | -0.651 | 0.16516 | -0.018 | -3.939
-17.5 | -0.66 | 0.15381 | -0.018 | -4.294
-17 | -0.669 | 0.14853 | -0.018 | -4.505
-16.5 | -0.676 | 0.13824 | -0.018 | -4.89
-16 | -0.681 | 0.13017 | -0.019 | -5.234
-15.5 | -0.684 | 0.12446 | -0.019 | -5.499
-15 | -0.685 | 0.1183 | -0.019 | -5.792
-14.5 | -0.683 | 0.11081 | -0.02 | -6.168
-14 | -0.679 | 0.10371 | -0.02 | -6.549
-13.5 | -0.672 | 0.09911 | -0.021 | -6.781
-13 | -0.662 | 0.09277 | -0.021 | -7.133
-12.5 | -0.648 | 0.0878 | -0.022 | -7.385
-12 | -0.632 | 0.0826 | -0.022 | -7.648
-11.5 | -0.612 | 0.07749 | -0.023 | -7.898
-11 | -0.589 | 0.07297 | -0.023 | -8.072
-10.5 | -0.563 | 0.06848 | -0.023 | -8.218
-10 | -0.534 | 0.06482 | -0.023 | -8.231
-9.5 | -0.501 | 0.06085 | -0.024 | -8.24
-9 | -0.467 | 0.05739 | -0.026 | -8.132
-8.5 | -0.429 | 0.0541 | -0.026 | -7.934
-8 | -0.39 | 0.05092 | -0.028 | -7.655
-7.5 | -0.423 | 0.01424 | -0.067 | -29.679
-7 | -0.37 | 0.01378 | -0.068 | -26.876
-6.5 | -0.316 | 0.01329 | -0.069 | -23.765
-6 | -0.26 | 0.01282 | -0.07 | -20.248
-5.5 | -0.202 | 0.01245 | -0.072 | -16.207
-5 | -0.143 | 0.01207 | -0.073 | -11.834
-4.5 | -0.083 | 0.01171 | -0.074 | -7.079
-4 | -0.022 | 0.01145 | -0.075 | -1.935
-3.5 | 0.039 | 0.00797 | -0.075 | 4.839
-3 | 0.099 | 0.00793 | -0.076 | 12.536
-2.5 | 0.161 | 0.00788 | -0.077 | 20.4
-2 | 0.222 | 0.00786 | -0.078 | 28.237
-1.5 | 0.283 | 0.00785 | -0.08 | 36.093
-1 | 0.345 | 0.00783 | -0.081 | 44.088
-0.5 | 0.407 | 0.00783 | -0.082 | 52.029
0 | 0.478 | 0.00768 | -0.084 | 62.24
0.5 | 0.54 | 0.00776 | -0.085 | 69.674
1 | 0.603 | 0.00786 | -0.086 | 76.692
1.5 | 0.665 | 0.00795 | -0.087 | 83.673
2 | 0.727 | 0.00806 | -0.089 | 90.288
2.5 | 0.79 | 0.00822 | -0.09 | 96.089
3 | 0.852 | 0.00803 | -0.091 | 106.12
3.5 | 0.906 | 0.0076 | -0.092 | 119.132
4 | 0.966 | 0.00925 | -0.093 | 104.382
4.5 | 1.025 | 0.00945 | -0.094 | 108.474
5 | 1.084 | 0.00972 | -0.095 | 111.587
5.5 | 1.142 | 0.00996 | -0.096 | 114.684
6 | 1.194 | 0.0103 | -0.096 | 115.943
6.5 | 1.246 | 0.01068 | -0.097 | 116.682
7 | 1.297 | 0.01117 | -0.097 | 116.098
7.5 | 1.348 | 0.01167 | -0.098 | 115.464
8 | 1.395 | 0.01223 | -0.098 | 114.081
8.5 | 1.441 | 0.01288 | -0.099 | 111.851
9 | 1.485 | 0.01356 | -0.1 | 109.525
9.5 | 1.534 | 0.01512 | -0.101 | 101.457
10 | 1.546 | 0.02608 | -0.1 | 59.264
10.5 | 1.574 | 0.03052 | -0.1 | 51.576
11 | 1.603 | 0.03227 | -0.101 | 49.68
11.5 | 1.629 | 0.03418 | -0.101 | 47.651
12 | 1.65 | 0.03619 | -0.102 | 45.578
12.5 | 1.666 | 0.03836 | -0.103 | 43.44
13 | 1.678 | 0.04068 | -0.103 | 41.255
13.5 | 1.686 | 0.04314 | -0.104 | 39.082
14 | 1.689 | 0.04576 | -0.104 | 36.912
14.5 | 1.687 | 0.04861 | -0.105 | 34.713
15 | 1.681 | 0.05157 | -0.105 | 32.604
15.5 | 1.671 | 0.05487 | -0.105 | 30.447
16 | 1.655 | 0.0585 | -0.106 | 28.3
16.5 | 1.636 | 0.06223 | -0.106 | 26.292
17 | 1.613 | 0.0664 | -0.106 | 24.294
17.5 | 1.583 | 0.07179 | -0.106 | 22.044
18 | 1.546 | 0.07781 | -0.106 | 19.876
18.5 | 1.502 | 0.0865 | -0.105 | 17.364
19 | 1.337 | 0.15619 | -0.077 | 8.56

## 26. Re 500k Mach 0.00 (2)
BIGFOIL.COM POLAR EXPORT
r1082
RONCZ 1082 VOYAGER ROOT OUTER AFT WING |  |  |  | Cl Max: | 1.2662 | at alpha= | 9.5 | deg
XFOIL ncrit=9 |  |  |  | L/D Max: | 105.067 | at alpha= | 9 | deg
Re: | 500000 |  |  | Cd Min: | 0.19114 | at alpha= | -18 | deg
Mach: | 0 |  |  | Cl=0 at alpha= | -3.0892 | deg
|  |  |  | @ Cl=0.1, Cd= | 0.0097328
|  |  |  | @ Cl=0.4, Cd= | 0.011485
|  |  |  | @ Cl=0.6, Cd= | 0.011845
alpha (deg) | Cl | Cd | Cm | Cl/Cd
-18 | -0.3911 | 0.19114 | -0.0301 | -2.0461
-17.5 | -0.3773 | 0.18505 | -0.033 | -2.0389
-17 | -0.3816 | 0.17392 | -0.0395 | -2.1941
-16.5 | -0.362 | 0.16924 | -0.0403 | -2.139
-16 | -0.3462 | 0.16418 | -0.042 | -2.1087
-15.5 | -0.3357 | 0.15778 | -0.0444 | -2.1276
-15 | -0.347 | 0.14537 | -0.0504 | -2.387
-14.5 | -0.3309 | 0.1412 | -0.0509 | -2.3435
-14 | -0.3155 | 0.13433 | -0.054 | -2.3487
-13.5 | -0.3057 | 0.11397 | -0.0736 | -2.6823
-13 | -0.6216 | 0.04695 | -0.1063 | -13.2396
-12.5 | -0.5723 | 0.03721 | -0.1241 | -15.3803
-12 | -0.5812 | 0.0334 | -0.119 | -17.4012
-11.5 | -0.5831 | 0.03028 | -0.1132 | -19.2569
-11 | -0.5716 | 0.02759 | -0.1082 | -20.7177
-10.5 | -0.5403 | 0.02429 | -0.1059 | -22.2437
-10 | -0.5045 | 0.02235 | -0.1039 | -22.5727
-9.5 | -0.4705 | 0.02105 | -0.1013 | -22.3515
-9 | -0.4327 | 0.0196 | -0.099 | -22.0765
-8.5 | -0.3953 | 0.01835 | -0.0966 | -21.5422
-8 | -0.3635 | 0.01698 | -0.0931 | -21.4075
-7.5 | -0.3333 | 0.01611 | -0.0892 | -20.689
-7 | -0.2984 | 0.01535 | -0.0859 | -19.4397
-6.5 | -0.2622 | 0.01454 | -0.0829 | -18.033
-6 | -0.222 | 0.01388 | -0.0805 | -15.9942
-5.5 | -0.1845 | 0.01299 | -0.0776 | -14.2032
-5 | -0.1426 | 0.01237 | -0.0756 | -11.5279
-4.5 | -0.0993 | 0.01184 | -0.0739 | -8.3868
-4 | -0.0607 | 0.011 | -0.0715 | -5.5182
-3.5 | -0.0341 | 0.00951 | -0.0671 | -3.5857
-3 | 0.0074 | 0.00912 | -0.0641 | 0.8114
-2.5 | 0.0629 | 0.00945 | -0.064 | 6.6561
-2 | 0.1193 | 0.00988 | -0.064 | 12.0749
-1.5 | 0.1745 | 0.01017 | -0.0637 | 17.1583
-1 | 0.2298 | 0.01048 | -0.0635 | 21.9275
-0.5 | 0.2845 | 0.01087 | -0.063 | 26.173
0 | 0.34 | 0.01124 | -0.0629 | 30.2491
0.5 | 0.3959 | 0.01147 | -0.063 | 34.5161
1 | 0.4508 | 0.01167 | -0.0632 | 38.629
1.5 | 0.5058 | 0.01174 | -0.0637 | 43.0835
2 | 0.5599 | 0.01178 | -0.0637 | 47.5297
2.5 | 0.6155 | 0.01187 | -0.0642 | 51.8534
3 | 0.6733 | 0.01201 | -0.0651 | 56.0616
3.5 | 0.7283 | 0.01218 | -0.0657 | 59.7947
4 | 0.7815 | 0.0122 | -0.0659 | 64.0574
4.5 | 0.8359 | 0.01218 | -0.0661 | 68.6289
5 | 0.8942 | 0.01235 | -0.0672 | 72.4049
5.5 | 0.9424 | 0.01229 | -0.0663 | 76.6802
6 | 0.9972 | 0.0122 | -0.0666 | 81.7377
6.5 | 1.0477 | 0.0122 | -0.0662 | 85.877
7 | 1.0971 | 0.01203 | -0.0654 | 91.197
7.5 | 1.1412 | 0.01199 | -0.0637 | 95.1793
8 | 1.1853 | 0.01192 | -0.0619 | 99.4379
8.5 | 1.2237 | 0.0119 | -0.0591 | 102.8319
9 | 1.2482 | 0.01188 | -0.0534 | 105.0673
9.5 | 1.2662 | 0.01221 | -0.0469 | 103.7019
10 | 1.2648 | 0.01318 | -0.0375 | 95.9636
10.5 | 1.2468 | 0.01513 | -0.0268 | 82.4058
11 | 1.2361 | 0.01819 | -0.02 | 67.9549
11.5 | 1.234 | 0.02245 | -0.0176 | 54.9666
12 | 1.2241 | 0.02682 | -0.0136 | 45.6413
12.5 | 1.2126 | 0.03154 | -0.0099 | 38.4464
13 | 1.2084 | 0.03598 | -0.0072 | 33.5853
13.5 | 1.2063 | 0.04047 | -0.0049 | 29.8073
14 | 1.21 | 0.04469 | -0.0033 | 27.0754
14.5 | 1.2176 | 0.04874 | -0.0022 | 24.9815

## 27. Re 500k Mach 0.10 (1)
BIGFOIL.COM POLAR EXPORT
r1082
RONCZ 1082 VOYAGER ROOT OUTER AFT WING |  |  |  | Cl Max: | 1.68 | at alpha= | 13.5 | deg
JavaFoil+Calcfoil stall+Eppler ext transition |  |  |  | L/D Max: | 118.841 | at alpha= | 3.5 | deg
Re: | 500000 |  |  | Cd Min: | 0.00733 | at alpha= | 3 | deg
Mach: | 0.1 |  |  | Cl=0 at alpha= | -3.8197 | deg
|  |  |  | @ Cl=0.1, Cd= | 0.00794
|  |  |  | @ Cl=0.4, Cd= | 0.0078543
|  |  |  | @ Cl=0.6, Cd= | 0.0078805
alpha (deg) | Cl | Cd | Cm | Cl/Cd
-19.5 | -0.566 | 0.1837 | -0.017 | -3.081
-19 | -0.582 | 0.17876 | -0.018 | -3.255
-18.5 | -0.597 | 0.1768 | -0.018 | -3.376
-18 | -0.611 | 0.17027 | -0.018 | -3.589
-17.5 | -0.624 | 0.16192 | -0.018 | -3.856
-17 | -0.636 | 0.1502 | -0.018 | -4.235
-16.5 | -0.646 | 0.14089 | -0.019 | -4.587
-16 | -0.655 | 0.1326 | -0.019 | -4.936
-15.5 | -0.661 | 0.1264 | -0.019 | -5.227
-15 | -0.665 | 0.12059 | -0.02 | -5.511
-14.5 | -0.666 | 0.11278 | -0.02 | -5.903
-14 | -0.664 | 0.10553 | -0.02 | -6.293
-13.5 | -0.659 | 0.09958 | -0.021 | -6.622
-13 | -0.652 | 0.09291 | -0.021 | -7.013
-12.5 | -0.64 | 0.08823 | -0.022 | -7.258
-12 | -0.626 | 0.08353 | -0.022 | -7.49
-11.5 | -0.608 | 0.07771 | -0.023 | -7.818
-11 | -0.586 | 0.07349 | -0.023 | -7.973
-10.5 | -0.561 | 0.06902 | -0.023 | -8.126
-10 | -0.533 | 0.06516 | -0.024 | -8.174
-9.5 | -0.501 | 0.06098 | -0.024 | -8.219
-9 | -0.467 | 0.05764 | -0.025 | -8.102
-8.5 | -0.43 | 0.05421 | -0.025 | -7.93
-8 | -0.391 | 0.05104 | -0.028 | -7.655
-7.5 | -0.424 | 0.01428 | -0.067 | -29.674
-7 | -0.371 | 0.01387 | -0.068 | -26.782
-6.5 | -0.317 | 0.01337 | -0.07 | -23.712
-6 | -0.261 | 0.01289 | -0.071 | -20.215
-5.5 | -0.203 | 0.01249 | -0.072 | -16.227
-5 | -0.143 | 0.01212 | -0.073 | -11.84
-4.5 | -0.083 | 0.01176 | -0.074 | -7.079
-4 | -0.022 | 0.01147 | -0.076 | -1.94
-3.5 | 0.039 | 0.00801 | -0.075 | 4.837
-3 | 0.1 | 0.00794 | -0.077 | 12.566
-2.5 | 0.162 | 0.00791 | -0.078 | 20.425
-2 | 0.223 | 0.00787 | -0.079 | 28.311
-1.5 | 0.285 | 0.00786 | -0.08 | 36.202
-1 | 0.347 | 0.00788 | -0.081 | 43.997
-0.5 | 0.409 | 0.00785 | -0.083 | 52.151
0 | 0.48 | 0.00771 | -0.084 | 62.305
0.5 | 0.543 | 0.00779 | -0.085 | 69.739
1 | 0.606 | 0.00789 | -0.087 | 76.799
1.5 | 0.668 | 0.00798 | -0.088 | 83.717
2 | 0.731 | 0.00808 | -0.089 | 90.472
2.5 | 0.794 | 0.00823 | -0.09 | 96.403
3 | 0.856 | 0.00733 | -0.092 | 116.748
3.5 | 0.91 | 0.00766 | -0.092 | 118.841
4 | 0.97 | 0.0093 | -0.093 | 104.364
4.5 | 1.03 | 0.00952 | -0.094 | 108.137
5 | 1.089 | 0.00976 | -0.095 | 111.638
5.5 | 1.145 | 0.01005 | -0.096 | 113.945
6 | 1.198 | 0.0104 | -0.096 | 115.172
6.5 | 1.25 | 0.01081 | -0.097 | 115.692
7 | 1.301 | 0.01131 | -0.098 | 115.027
7.5 | 1.352 | 0.01183 | -0.098 | 114.296
8 | 1.4 | 0.01239 | -0.099 | 113.011
8.5 | 1.445 | 0.01308 | -0.099 | 110.46
9 | 1.49 | 0.01376 | -0.1 | 108.265
9.5 | 1.538 | 0.01561 | -0.102 | 98.533
10 | 1.55 | 0.02653 | -0.1 | 58.426
10.5 | 1.578 | 0.03095 | -0.101 | 50.964
11 | 1.606 | 0.03275 | -0.101 | 49.032
11.5 | 1.63 | 0.03469 | -0.102 | 46.992
12 | 1.65 | 0.03678 | -0.102 | 44.853
12.5 | 1.664 | 0.03904 | -0.103 | 42.633
13 | 1.675 | 0.0414 | -0.103 | 40.446
13.5 | 1.68 | 0.04393 | -0.104 | 38.235
14 | 1.68 | 0.04669 | -0.105 | 35.982
14.5 | 1.675 | 0.04961 | -0.105 | 33.766
15 | 1.665 | 0.05279 | -0.105 | 31.545
15.5 | 1.651 | 0.05613 | -0.106 | 29.407
16 | 1.631 | 0.05992 | -0.106 | 27.227
16.5 | 1.607 | 0.06418 | -0.106 | 25.046
17 | 1.579 | 0.06878 | -0.107 | 22.96
17.5 | 1.541 | 0.07485 | -0.106 | 20.594
18 | 1.497 | 0.08273 | -0.106 | 18.096
18.5 | 1.327 | 0.15009 | -0.078 | 8.844

## 28. Re 500k Mach 0.10 (2)
BIGFOIL.COM POLAR EXPORT
r1082
RONCZ 1082 VOYAGER ROOT OUTER AFT WING |  |  |  | Cl Max: | 1.2671 | at alpha= | 9.5 | deg
XFOIL ncrit=9 |  |  |  | L/D Max: | 104.324 | at alpha= | 9 | deg
Re: | 500000 |  |  | Cd Min: | 0.17 | at alpha= | -16.5 | deg
Mach: | 0.1 |  |  | Cl=0 at alpha= | -3.09 | deg
|  |  |  | @ Cl=0.1, Cd= | 0.0097575
|  |  |  | @ Cl=0.4, Cd= | 0.011575
|  |  |  | @ Cl=0.6, Cd= | 0.01191
alpha (deg) | Cl | Cd | Cm | Cl/Cd
-16.5 | -0.36 | 0.17 | -0.0404 | -2.1176
-16 | -0.3442 | 0.16488 | -0.0421 | -2.0876
-15.5 | -0.3335 | 0.15845 | -0.0446 | -2.1048
-15 | -0.3438 | 0.14634 | -0.0505 | -2.3493
-14.5 | -0.3273 | 0.14214 | -0.051 | -2.3027
-14 | -0.3062 | 0.13445 | -0.0558 | -2.2774
-13.5 | -0.2842 | 0.11437 | -0.0776 | -2.4849
-13 | -0.4522 | 0.0651 | -0.1022 | -6.9462
-12 | -0.5621 | 0.03493 | -0.1221 | -16.0922
-11.5 | -0.5691 | 0.03143 | -0.1162 | -18.1069
-11 | -0.5623 | 0.02844 | -0.1109 | -19.7714
-10.5 | -0.5379 | 0.02503 | -0.1077 | -21.4902
-10 | -0.5035 | 0.02285 | -0.1055 | -22.035
-9.5 | -0.4701 | 0.02146 | -0.1027 | -21.9059
-9 | -0.4322 | 0.01992 | -0.1004 | -21.6968
-8.5 | -0.394 | 0.01859 | -0.098 | -21.1942
-8 | -0.3607 | 0.01721 | -0.0948 | -20.9587
-7.5 | -0.3306 | 0.01624 | -0.0908 | -20.3571
-7 | -0.2972 | 0.01547 | -0.0871 | -19.2114
-6.5 | -0.2613 | 0.01464 | -0.084 | -17.8484
-6 | -0.2215 | 0.01396 | -0.0814 | -15.8668
-5.5 | -0.1839 | 0.01308 | -0.0785 | -14.0596
-5 | -0.1421 | 0.01245 | -0.0764 | -11.4137
-4.5 | -0.0986 | 0.01193 | -0.0746 | -8.2649
-4 | -0.0598 | 0.0111 | -0.0721 | -5.3874
-3.5 | -0.0328 | 0.00963 | -0.0677 | -3.406
-3 | 0.0072 | 0.00915 | -0.0645 | 0.78689
-2.5 | 0.0632 | 0.00949 | -0.0643 | 6.6596
-2 | 0.1196 | 0.0099 | -0.0642 | 12.0808
-1.5 | 0.1751 | 0.01021 | -0.0639 | 17.1499
-1 | 0.2308 | 0.01052 | -0.0637 | 21.9392
-0.5 | 0.2859 | 0.01092 | -0.0633 | 26.1813
0 | 0.3417 | 0.0113 | -0.0631 | 30.2389
0.5 | 0.3982 | 0.01157 | -0.0633 | 34.4166
1 | 0.4527 | 0.01172 | -0.0633 | 38.6263
1.5 | 0.508 | 0.0118 | -0.0638 | 43.0508
2 | 0.5626 | 0.01185 | -0.0639 | 47.4768
2.5 | 0.6187 | 0.01194 | -0.0644 | 51.8174
3 | 0.677 | 0.01211 | -0.0654 | 55.9042
3.5 | 0.7312 | 0.01225 | -0.0657 | 59.6898
4 | 0.7852 | 0.01228 | -0.066 | 63.9414
4.5 | 0.8404 | 0.01226 | -0.0663 | 68.5481
5 | 0.8977 | 0.01242 | -0.0671 | 72.2786
5.5 | 0.9467 | 0.01237 | -0.0662 | 76.5319
6 | 1.0027 | 0.01229 | -0.0667 | 81.5867
6.5 | 1.0521 | 0.01228 | -0.066 | 85.6759
7 | 1.1031 | 0.01212 | -0.0654 | 91.0149
7.5 | 1.146 | 0.01206 | -0.0633 | 95.0249
8 | 1.1891 | 0.012 | -0.0611 | 99.0917
8.5 | 1.2269 | 0.01198 | -0.0581 | 102.4124
9 | 1.2498 | 0.01198 | -0.0521 | 104.3239
9.5 | 1.2671 | 0.01236 | -0.0453 | 102.5162
10 | 1.2627 | 0.01345 | -0.0355 | 93.881
10.5 | 1.2431 | 0.01557 | -0.0248 | 79.8394
11 | 1.2342 | 0.01893 | -0.0191 | 65.1981
11.5 | 1.2294 | 0.02334 | -0.0163 | 52.6735
12 | 1.2177 | 0.02791 | -0.0123 | 43.6295
12.5 | 1.2082 | 0.03258 | -0.0088 | 37.0841
13 | 1.2045 | 0.03704 | -0.0062 | 32.5189
13.5 | 1.2021 | 0.04166 | -0.004 | 28.855
14 | 1.2053 | 0.04599 | -0.0024 | 26.2079
14.5 | 1.2137 | 0.05006 | -0.0014 | 24.2449

## 29. Re 500k Mach 0.25 (1)
BIGFOIL.COM POLAR EXPORT
r1082
RONCZ 1082 VOYAGER ROOT OUTER AFT WING |  |  |  | Cl Max: | 1.641 | at alpha= | 12.5 | deg
JavaFoil+Calcfoil stall+Eppler ext transition |  |  |  | L/D Max: | 112.254 | at alpha= | 3 | deg
Re: | 500000 |  |  | Cd Min: | 0.00767 | at alpha= | 2.5 | deg
Mach: | 0.25 |  |  | Cl=0 at alpha= | -3.8175 | deg
|  |  |  | @ Cl=0.1, Cd= | 0.0081116
|  |  |  | @ Cl=0.4, Cd= | 0.008037
|  |  |  | @ Cl=0.6, Cd= | 0.0079746
alpha (deg) | Cl | Cd | Cm | Cl/Cd
-17 | -0.324 | 0.15493 | -0.02 | -2.09
-16.5 | -0.369 | 0.14771 | -0.021 | -2.499
-16 | -0.41 | 0.14195 | -0.021 | -2.89
-15.5 | -0.447 | 0.14793 | -0.021 | -3.022
-15 | -0.48 | 0.13684 | -0.021 | -3.506
-14.5 | -0.508 | 0.12698 | -0.021 | -4
-14 | -0.531 | 0.11966 | -0.021 | -4.44
-13.5 | -0.55 | 0.10969 | -0.021 | -5.01
-13 | -0.562 | 0.10266 | -0.021 | -5.479
-12.5 | -0.57 | 0.09711 | -0.022 | -5.867
-12 | -0.571 | 0.08769 | -0.022 | -6.515
-11.5 | -0.567 | 0.0835 | -0.023 | -6.792
-11 | -0.557 | 0.07757 | -0.023 | -7.183
-10.5 | -0.542 | 0.07197 | -0.024 | -7.529
-10 | -0.521 | 0.06703 | -0.024 | -7.776
-9.5 | -0.496 | 0.06257 | -0.025 | -7.923
-9 | -0.466 | 0.05868 | -0.025 | -7.937
-8.5 | -0.432 | 0.05522 | -0.026 | -7.823
-8 | -0.394 | 0.05187 | -0.026 | -7.605
-7.5 | -0.354 | 0.04873 | -0.029 | -7.267
-7 | -0.311 | 0.046 | -0.03 | -6.763
-6.5 | -0.323 | 0.01375 | -0.071 | -23.485
-6 | -0.266 | 0.01323 | -0.073 | -20.118
-5.5 | -0.207 | 0.01275 | -0.074 | -16.259
-5 | -0.147 | 0.01236 | -0.075 | -11.876
-4.5 | -0.085 | 0.012 | -0.076 | -7.102
-4 | -0.023 | 0.0117 | -0.077 | -1.949
-3.5 | 0.04 | 0.00816 | -0.077 | 4.864
-3 | 0.102 | 0.00811 | -0.079 | 12.617
-2.5 | 0.166 | 0.00807 | -0.08 | 20.524
-2 | 0.229 | 0.00806 | -0.081 | 28.354
-1.5 | 0.292 | 0.00807 | -0.082 | 36.126
-1 | 0.355 | 0.00803 | -0.083 | 44.238
-0.5 | 0.419 | 0.00804 | -0.085 | 52.117
0 | 0.494 | 0.00783 | -0.086 | 63.069
0.5 | 0.558 | 0.00791 | -0.087 | 70.508
1 | 0.623 | 0.00801 | -0.089 | 77.748
1.5 | 0.687 | 0.00814 | -0.09 | 84.363
2 | 0.751 | 0.00826 | -0.091 | 90.924
2.5 | 0.814 | 0.00767 | -0.092 | 106.089
3 | 0.877 | 0.00781 | -0.094 | 112.254
3.5 | 0.933 | 0.00918 | -0.095 | 101.599
4 | 0.995 | 0.00958 | -0.096 | 103.866
4.5 | 1.056 | 0.00983 | -0.097 | 107.385
5 | 1.112 | 0.01016 | -0.097 | 109.472
5.5 | 1.167 | 0.0105 | -0.098 | 111.129
6 | 1.222 | 0.01096 | -0.098 | 111.476
6.5 | 1.274 | 0.0115 | -0.099 | 110.799
7 | 1.327 | 0.01202 | -0.1 | 110.368
7.5 | 1.378 | 0.01265 | -0.1 | 108.965
8 | 1.425 | 0.01336 | -0.101 | 106.682
8.5 | 1.469 | 0.01416 | -0.101 | 103.699
9 | 1.516 | 0.0149 | -0.103 | 101.774
9.5 | 1.542 | 0.02461 | -0.102 | 62.667
10 | 1.569 | 0.02922 | -0.102 | 53.709
10.5 | 1.593 | 0.03356 | -0.103 | 47.473
11 | 1.615 | 0.0357 | -0.103 | 45.236
11.5 | 1.63 | 0.03794 | -0.104 | 42.965
12 | 1.639 | 0.0404 | -0.105 | 40.565
12.5 | 1.641 | 0.04306 | -0.105 | 38.1
13 | 1.634 | 0.04599 | -0.106 | 35.537
13.5 | 1.621 | 0.04907 | -0.106 | 33.026
14 | 1.598 | 0.0526 | -0.107 | 30.381
14.5 | 1.567 | 0.05631 | -0.107 | 27.834
15 | 1.528 | 0.06046 | -0.107 | 25.274
15.5 | 1.479 | 0.06554 | -0.107 | 22.567
16 | 1.416 | 0.07368 | -0.106 | 19.216
16.5 | 1.2 | 0.14005 | -0.04 | 8.566
17 | 1.144 | 0.15021 | -0.04 | 7.618
17.5 | 1.08 | 0.1595 | -0.04 | 6.773

## 30. Re 500k Mach 0.25 (2)
BIGFOIL.COM POLAR EXPORT
r1082
RONCZ 1082 VOYAGER ROOT OUTER AFT WING |  |  |  | Cl Max: | 1.263 | at alpha= | 9.5 | deg
XFOIL ncrit=9 |  |  |  | L/D Max: | 99.2496 | at alpha= | 9 | deg
Re: | 500000 |  |  | Cd Min: | 0.16178 | at alpha= | -15.5 | deg
Mach: | 0.25 |  |  | Cl=0 at alpha= | -3.1044 | deg
|  |  |  | @ Cl=0.1, Cd= | 0.0099284
|  |  |  | @ Cl=0.4, Cd= | 0.011851
|  |  |  | @ Cl=0.6, Cd= | 0.012276
alpha (deg) | Cl | Cd | Cm | Cl/Cd
-15.5 | -0.3229 | 0.16178 | -0.0456 | -1.9959
-15 | -0.3277 | 0.15115 | -0.051 | -2.168
-14.5 | -0.2989 | 0.14506 | -0.0542 | -2.0605
-14 | -0.2553 | 0.12688 | -0.0788 | -2.0121
-13.5 | -0.1741 | 0.11448 | -0.1012 | -1.5208
-13 | -0.255 | 0.08406 | -0.1135 | -3.0335
-12.5 | -0.3183 | 0.0627 | -0.1269 | -5.0766
-12 | -0.3897 | 0.04818 | -0.1342 | -8.0884
-11.5 | -0.4703 | 0.03757 | -0.1313 | -12.518
-11 | -0.4905 | 0.033 | -0.126 | -14.8636
-10.5 | -0.494 | 0.02928 | -0.1206 | -16.8716
-10 | -0.4828 | 0.02637 | -0.1157 | -18.3087
-9.5 | -0.4596 | 0.0242 | -0.1116 | -18.9917
-9 | -0.4281 | 0.022 | -0.1082 | -19.4591
-8.5 | -0.3892 | 0.02014 | -0.1055 | -19.3247
-8 | -0.3494 | 0.0187 | -0.1028 | -18.6845
-7.5 | -0.3163 | 0.01709 | -0.0991 | -18.5079
-7 | -0.2841 | 0.01612 | -0.095 | -17.6241
-6.5 | -0.2539 | 0.01524 | -0.0903 | -16.6601
-6 | -0.2159 | 0.01448 | -0.0869 | -14.9102
-5 | -0.1378 | 0.01294 | -0.0807 | -10.6491
-4.5 | -0.0955 | 0.01232 | -0.0782 | -7.7516
-4 | -0.0546 | 0.0116 | -0.0756 | -4.7069
-3.5 | -0.025 | 0.0103 | -0.0713 | -2.4272
-3 | 0.0066 | 0.0093 | -0.0665 | 0.70968
-2.5 | 0.0639 | 0.0097 | -0.0661 | 6.5876
-2 | 0.1208 | 0.01006 | -0.0656 | 12.008
-1.5 | 0.1784 | 0.0104 | -0.0653 | 17.1538
-1 | 0.2362 | 0.01073 | -0.0652 | 22.013
-0.5 | 0.2938 | 0.01118 | -0.0648 | 26.2791
0 | 0.3518 | 0.01172 | -0.0645 | 30.0171
0.5 | 0.4071 | 0.01187 | -0.0642 | 34.2965
1 | 0.4627 | 0.01204 | -0.064 | 38.4302
1.5 | 0.5197 | 0.01215 | -0.0644 | 42.7737
2 | 0.5778 | 0.01222 | -0.0649 | 47.2831
2.5 | 0.6367 | 0.01237 | -0.0656 | 51.4713
3 | 0.6927 | 0.01259 | -0.0657 | 55.0199
3.5 | 0.7469 | 0.01266 | -0.0656 | 58.9968
4 | 0.8049 | 0.01272 | -0.0662 | 63.2783
4.5 | 0.8658 | 0.01279 | -0.0672 | 67.6935
5 | 0.9161 | 0.01287 | -0.0662 | 71.181
5.5 | 0.9709 | 0.01282 | -0.0659 | 75.7332
6 | 1.028 | 0.01284 | -0.0661 | 80.0623
6.5 | 1.0774 | 0.01271 | -0.0647 | 84.7679
7 | 1.1276 | 0.01262 | -0.0634 | 89.3502
7.5 | 1.1731 | 0.01247 | -0.0611 | 94.0738
8 | 1.2086 | 0.01242 | -0.0569 | 97.3108
9 | 1.2565 | 0.01266 | -0.0444 | 99.2496
9.5 | 1.263 | 0.01347 | -0.036 | 93.7639
10 | 1.2433 | 0.01549 | -0.0248 | 80.2647
10.5 | 1.2181 | 0.01867 | -0.0151 | 65.2437
11 | 1.214 | 0.02364 | -0.0133 | 51.3536
11.5 | 1.2013 | 0.0285 | -0.0095 | 42.1509
12 | 1.1893 | 0.03352 | -0.006 | 35.4803
12.5 | 1.1832 | 0.03836 | -0.0033 | 30.8446
13 | 1.1818 | 0.04308 | -0.0011 | 27.4327
13.5 | 1.1816 | 0.0479 | 0.0006 | 24.6681
14 | 1.1866 | 0.05249 | 0.0018 | 22.6062
14.5 | 1.1932 | 0.05712 | 0.0027 | 20.8894

## 31. Re 500k Mach 0.50 (1)
BIGFOIL.COM POLAR EXPORT
r1082
RONCZ 1082 VOYAGER ROOT OUTER AFT WING |  |  |  | Cl Max: | 1.569 | at alpha= | 9 | deg
JavaFoil+Calcfoil stall+Eppler ext transition |  |  |  | L/D Max: | 93.363 | at alpha= | 4.5 | deg
Re: | 500000 |  |  | Cd Min: | 0.00768 | at alpha= | 0 | deg
Mach: | 0.5 |  |  | Cl=0 at alpha= | -3.8188 | deg
|  |  |  | @ Cl=0.1, Cd= | 0.0088887
|  |  |  | @ Cl=0.4, Cd= | 0.008923
|  |  |  | @ Cl=0.6, Cd= | 0.0077703
alpha (deg) | Cl | Cd | Cm | Cl/Cd
-20 | -0.92 | 0.23013 | -0.029 | -3.996
-19.5 | -0.89 | 0.22362 | -0.029 | -3.979
-19 | -0.862 | 0.21407 | -0.029 | -4.027
-18.5 | -0.835 | 0.20963 | -0.03 | -3.981
-18 | -0.806 | 0.20749 | -0.03 | -3.884
-17.5 | -0.777 | 0.20114 | -0.03 | -3.864
-17 | -0.749 | 0.19222 | -0.03 | -3.899
-16.5 | -0.722 | 0.18981 | -0.031 | -3.801
-16 | -0.692 | 0.17874 | -0.03 | -3.873
-15.5 | -0.664 | 0.17049 | -0.03 | -3.895
-15 | -0.636 | 0.1665 | -0.031 | -3.821
-14.5 | -0.608 | 0.16257 | -0.032 | -3.741
-14 | -0.579 | 0.15461 | -0.03 | -3.743
-13.5 | -0.551 | 0.15363 | -0.03 | -3.584
-13 | -0.522 | 0.14996 | -0.031 | -3.484
-12.5 | -0.494 | 0.13987 | -0.032 | -3.535
-12 | -0.465 | 0.12804 | -0.03 | -3.634
-11.5 | -0.437 | 0.12455 | -0.03 | -3.509
-11 | -0.409 | 0.12531 | -0.031 | -3.262
-10.5 | -0.38 | 0.11257 | -0.029 | -3.377
-10 | -0.352 | 0.10608 | -0.03 | -3.317
-9.5 | -0.323 | 0.1006 | -0.028 | -3.213
-9 | -0.295 | 0.09588 | -0.029 | -3.075
-8.5 | -0.267 | 0.06206 | -0.029 | -4.294
-8 | -0.238 | 0.07459 | -0.029 | -3.191
-7.5 | -0.317 | 0.05743 | -0.028 | -5.515
-7 | -0.312 | 0.05074 | -0.029 | -6.146
-6.5 | -0.279 | 0.04611 | -0.03 | -6.053
-6 | -0.235 | 0.0431 | -0.031 | -5.461
-5.5 | -0.186 | 0.04041 | -0.034 | -4.599
-5 | -0.161 | 0.01366 | -0.083 | -11.778
-4.5 | -0.094 | 0.01315 | -0.085 | -7.138
-4 | -0.025 | 0.01268 | -0.086 | -1.984
-3.5 | 0.044 | 0.00884 | -0.086 | 4.98
-3 | 0.113 | 0.0089 | -0.087 | 12.729
-2.5 | 0.184 | 0.00883 | -0.088 | 20.794
-2 | 0.253 | 0.00885 | -0.089 | 28.614
-1.5 | 0.323 | 0.00887 | -0.091 | 36.403
-1 | 0.393 | 0.00892 | -0.092 | 44.016
-0.5 | 0.463 | 0.00895 | -0.093 | 51.745
0 | 0.55 | 0.00768 | -0.095 | 71.691
0.5 | 0.622 | 0.00781 | -0.096 | 79.633
1 | 0.693 | 0.00945 | -0.097 | 73.292
1.5 | 0.763 | 0.00967 | -0.098 | 78.949
2 | 0.833 | 0.00991 | -0.1 | 84.096
2.5 | 0.898 | 0.01024 | -0.1 | 87.695
3 | 0.964 | 0.01062 | -0.101 | 90.749
3.5 | 1.019 | 0.01109 | -0.102 | 91.907
4 | 1.082 | 0.0116 | -0.103 | 93.236
4.5 | 1.142 | 0.01224 | -0.104 | 93.363
5 | 1.203 | 0.01292 | -0.105 | 93.142
5.5 | 1.262 | 0.01372 | -0.105 | 91.99
6 | 1.32 | 0.01429 | -0.106 | 92.419
6.5 | 1.377 | 0.01531 | -0.107 | 89.993
7 | 1.432 | 0.01629 | -0.108 | 87.93
7.5 | 1.483 | 0.01738 | -0.109 | 85.34
8 | 1.533 | 0.01836 | -0.11 | 83.487
8.5 | 1.56 | 0.03029 | -0.11 | 51.501
9 | 1.569 | 0.03929 | -0.11 | 39.939
9.5 | 1.562 | 0.04274 | -0.111 | 36.546
10 | 1.506 | 0.04677 | -0.112 | 32.191
10.5 | 1.121 | 0.07677 | -0.038 | 14.604
11 | 0.959 | 0.05643 | -0.113 | 17.002
11.5 | 0.86 | 0.11552 | -0.045 | 7.447
12 | 0.888 | 0.13317 | -0.05 | 6.671
12.5 | 0.917 | 0.13997 | -0.054 | 6.548
13 | 0.944 | 0.14654 | -0.057 | 6.443
13.5 | 0.973 | 0.15855 | -0.061 | 6.135
14 | 1 | 0.16471 | -0.063 | 6.073

## 32. Re 500k Mach 0.50 (2)
BIGFOIL.COM POLAR EXPORT
r1082
RONCZ 1082 VOYAGER ROOT OUTER AFT WING |  |  |  | Cl Max: | 1.1828 | at alpha= | 8.5 | deg
XFOIL ncrit=9 |  |  |  | L/D Max: | 71.6699 | at alpha= | 6.5 | deg
Re: | 500000 |  |  | Cd Min: | 0.23921 | at alpha= | -20 | deg
Mach: | 0.5 |  |  | Cl=0 at alpha= | -3.6626 | deg
|  |  |  | @ Cl=0.1, Cd= | 0.010713
|  |  |  | @ Cl=0.4, Cd= | 0.013335
|  |  |  | @ Cl=0.6, Cd= | 0.014383
alpha (deg) | Cl | Cd | Cm | Cl/Cd
-20 | -0.4625 | 0.23921 | -0.0192 | -1.9334
-19.5 | -0.4428 | 0.23143 | -0.0235 | -1.9133
-19 | -0.4207 | 0.22487 | -0.0269 | -1.8709
-18.5 | -0.3999 | 0.21796 | -0.0306 | -1.8347
-18 | -0.3805 | 0.2105 | -0.0346 | -1.8076
-17.5 | -0.3705 | 0.202 | -0.0409 | -1.8342
-17 | -0.3447 | 0.19535 | -0.0422 | -1.7645
-16.5 | -0.3248 | 0.18885 | -0.0452 | -1.7199
-16 | -0.2674 | 0.17307 | -0.0679 | -1.545
-15 | -0.1499 | 0.15154 | -0.097 | -0.98918
-14.5 | -0.1483 | 0.14251 | -0.1025 | -1.0406
-14 | -0.1238 | 0.13664 | -0.1037 | -0.90603
-13.5 | -0.1063 | 0.13024 | -0.1063 | -0.81619
-13 | -0.111 | 0.12014 | -0.1129 | -0.92392
-12.5 | -0.0955 | 0.11314 | -0.1149 | -0.84409
-12 | -0.0982 | 0.10157 | -0.1189 | -0.96682
-11.5 | -0.0883 | 0.09488 | -0.1215 | -0.93065
-11 | -0.0965 | 0.08481 | -0.126 | -1.1378
-10.5 | -0.1129 | 0.07385 | -0.1313 | -1.5288
-10 | -0.1532 | 0.05747 | -0.1413 | -2.6657
-9.5 | -0.1957 | 0.04554 | -0.1485 | -4.2973
-9 | -0.2324 | 0.03795 | -0.1484 | -6.1238
-8.5 | -0.2624 | 0.03201 | -0.144 | -8.1974
-8 | -0.2763 | 0.0273 | -0.1375 | -10.1209
-7.5 | -0.2681 | 0.02353 | -0.131 | -11.394
-7 | -0.236 | 0.02063 | -0.1259 | -11.4397
-6.5 | -0.1939 | 0.01863 | -0.1215 | -10.4079
-6 | -0.1588 | 0.01705 | -0.1163 | -9.3138
-5.5 | -0.1247 | 0.01582 | -0.1106 | -7.8824
-5 | -0.0924 | 0.01488 | -0.1045 | -6.2097
-4.5 | -0.0626 | 0.01413 | -0.0979 | -4.4303
-4 | -0.0251 | 0.01348 | -0.0927 | -1.862
-3.5 | 0.0121 | 0.01278 | -0.0877 | 0.94679
-3 | 0.0319 | 0.01142 | -0.0802 | 2.7933
-2.5 | 0.0605 | 0.01041 | -0.073 | 5.8117
-2 | 0.1256 | 0.01091 | -0.0721 | 11.5124
-1.5 | 0.191 | 0.01155 | -0.0712 | 16.5368
-1 | 0.2533 | 0.01205 | -0.0701 | 21.0207
-0.5 | 0.3149 | 0.01255 | -0.0688 | 25.0916
0 | 0.3765 | 0.01318 | -0.0673 | 28.566
0.5 | 0.4403 | 0.0136 | -0.0667 | 32.375
1 | 0.5062 | 0.01391 | -0.0672 | 36.3911
1.5 | 0.5597 | 0.01419 | -0.0651 | 39.4433
2 | 0.616 | 0.01446 | -0.0638 | 42.6003
2.5 | 0.6779 | 0.01465 | -0.0637 | 46.273
3 | 0.7439 | 0.01481 | -0.0638 | 50.2296
3.5 | 0.794 | 0.0152 | -0.0613 | 52.2368
4 | 0.8472 | 0.01544 | -0.0593 | 54.8705
4.5 | 0.9174 | 0.01547 | -0.06 | 59.3019
5 | 0.9604 | 0.01579 | -0.056 | 60.8233
5.5 | 1.0169 | 0.01572 | -0.0537 | 64.6883
6 | 1.0573 | 0.01581 | -0.0486 | 66.8754
6.5 | 1.1116 | 0.01551 | -0.0455 | 71.6699
7 | 1.1304 | 0.01588 | -0.0371 | 71.1839
7.5 | 1.1537 | 0.0163 | -0.0298 | 70.7791
8 | 1.1733 | 0.01723 | -0.0229 | 68.0963
8.5 | 1.1828 | 0.01905 | -0.016 | 62.0892
9 | 1.1812 | 0.02189 | -0.0089 | 53.9607
9.5 | 1.1584 | 0.02619 | -0.0012 | 44.2306
10 | 1.1345 | 0.03107 | 0.0054 | 36.5143
11 | 1.1208 | 0.04234 | 0.0097 | 26.4714
11.5 | 1.1204 | 0.04822 | 0.0102 | 23.2352
12 | 1.1203 | 0.05384 | 0.0116 | 20.8079
12.5 | 1.1227 | 0.05953 | 0.0126 | 18.8594
13 | 1.1248 | 0.06548 | 0.0133 | 17.1778
13.5 | 1.1309 | 0.07138 | 0.0136 | 15.8434

## 33. Re 750k Mach 0.00 (1)
BIGFOIL.COM POLAR EXPORT
r1082
RONCZ 1082 VOYAGER ROOT OUTER AFT WING |  |  |  | Cl Max: | 1.694 | at alpha= | 14 | deg
JavaFoil+Calcfoil stall+Eppler ext transition |  |  |  | L/D Max: | 173.167 | at alpha= | 6 | deg
Re: | 750000 |  |  | Cd Min: | 0.00633 | at alpha= | -0.5 | deg
Mach: | 0 |  |  | Cl=0 at alpha= | -3.8197 | deg
|  |  |  | @ Cl=0.1, Cd= | 0.0066005
|  |  |  | @ Cl=0.4, Cd= | 0.0063989
|  |  |  | @ Cl=0.6, Cd= | 0.0067462
alpha (deg) | Cl | Cd | Cm | Cl/Cd
-20 | -0.601 | 0.18398 | -0.018 | -3.267
-19.5 | -0.615 | 0.17445 | -0.018 | -3.523
-19 | -0.627 | 0.16636 | -0.018 | -3.772
-18.5 | -0.64 | 0.15992 | -0.019 | -4.001
-18 | -0.651 | 0.15223 | -0.019 | -4.275
-17.5 | -0.661 | 0.14646 | -0.019 | -4.512
-17 | -0.669 | 0.13742 | -0.019 | -4.871
-16.5 | -0.676 | 0.13206 | -0.019 | -5.121
-16 | -0.681 | 0.12597 | -0.019 | -5.41
-15.5 | -0.685 | 0.11844 | -0.02 | -5.78
-15 | -0.685 | 0.1139 | -0.02 | -6.017
-14.5 | -0.684 | 0.10727 | -0.02 | -6.373
-14 | -0.679 | 0.10006 | -0.021 | -6.789
-13.5 | -0.672 | 0.09475 | -0.022 | -7.094
-13 | -0.662 | 0.08943 | -0.022 | -7.401
-12.5 | -0.649 | 0.08439 | -0.022 | -7.685
-12 | -0.632 | 0.07982 | -0.023 | -7.918
-11.5 | -0.612 | 0.0753 | -0.024 | -8.133
-11 | -0.589 | 0.07089 | -0.024 | -8.312
-10.5 | -0.563 | 0.06676 | -0.024 | -8.432
-10 | -0.534 | 0.06316 | -0.024 | -8.45
-9.5 | -0.502 | 0.05958 | -0.026 | -8.421
-9 | -0.565 | 0.01498 | -0.063 | -37.696
-8.5 | -0.521 | 0.01426 | -0.065 | -36.535
-8 | -0.474 | 0.01371 | -0.066 | -34.53
-7.5 | -0.424 | 0.01314 | -0.067 | -32.23
-7 | -0.371 | 0.01267 | -0.068 | -29.298
-6.5 | -0.317 | 0.01222 | -0.069 | -25.908
-6 | -0.26 | 0.01179 | -0.071 | -22.078
-5.5 | -0.202 | 0.01143 | -0.072 | -17.707
-5 | -0.143 | 0.01109 | -0.073 | -12.904
-4.5 | -0.083 | 0.01075 | -0.074 | -7.727
-4 | -0.022 | 0.0105 | -0.075 | -2.114
-3.5 | 0.039 | 0.00663 | -0.077 | 5.921
-3 | 0.101 | 0.0066 | -0.078 | 15.31
-2.5 | 0.164 | 0.00658 | -0.079 | 24.886
-2 | 0.226 | 0.00659 | -0.08 | 34.276
-1.5 | 0.289 | 0.0066 | -0.081 | 43.711
-1 | 0.351 | 0.00664 | -0.082 | 52.849
-0.5 | 0.414 | 0.00633 | -0.084 | 65.39
0 | 0.478 | 0.00659 | -0.085 | 72.522
0.5 | 0.54 | 0.00667 | -0.086 | 80.948
1 | 0.603 | 0.00675 | -0.087 | 89.241
1.5 | 0.665 | 0.00685 | -0.088 | 97.163
2 | 0.727 | 0.00693 | -0.089 | 104.98
2.5 | 0.79 | 0.007 | -0.09 | 112.781
3 | 0.852 | 0.00711 | -0.091 | 119.734
3.5 | 0.909 | 0.00726 | -0.092 | 125.11
4 | 0.97 | 0.00738 | -0.093 | 131.355
4.5 | 1.031 | 0.00759 | -0.094 | 135.881
5 | 1.091 | 0.00776 | -0.095 | 140.672
5.5 | 1.148 | 0.00713 | -0.096 | 161.076
6 | 1.206 | 0.00697 | -0.097 | 173.167
6.5 | 1.263 | 0.00912 | -0.098 | 138.574
7 | 1.319 | 0.00941 | -0.099 | 140.137
7.5 | 1.374 | 0.00969 | -0.1 | 141.836
8 | 1.424 | 0.01005 | -0.101 | 141.701
8.5 | 1.469 | 0.01061 | -0.101 | 138.391
9 | 1.509 | 0.01231 | -0.102 | 122.558
9.5 | 1.537 | 0.01548 | -0.101 | 99.297
10 | 1.552 | 0.02374 | -0.1 | 65.365
10.5 | 1.58 | 0.02815 | -0.101 | 56.118
11 | 1.609 | 0.02978 | -0.101 | 54.027
11.5 | 1.634 | 0.03152 | -0.102 | 51.833
12 | 1.655 | 0.03343 | -0.102 | 49.508
12.5 | 1.672 | 0.03541 | -0.103 | 47.205
13 | 1.684 | 0.03757 | -0.104 | 44.822
13.5 | 1.691 | 0.03987 | -0.104 | 42.423
14 | 1.694 | 0.04229 | -0.105 | 40.064
14.5 | 1.693 | 0.04493 | -0.105 | 37.674
15 | 1.687 | 0.04764 | -0.106 | 35.405
15.5 | 1.676 | 0.05066 | -0.106 | 33.084
16 | 1.661 | 0.05395 | -0.106 | 30.79
16.5 | 1.642 | 0.0574 | -0.107 | 28.612
17 | 1.62 | 0.0611 | -0.107 | 26.512
17.5 | 1.591 | 0.06555 | -0.107 | 24.27
18 | 1.557 | 0.0704 | -0.107 | 22.112
18.5 | 1.519 | 0.07561 | -0.108 | 20.091
19 | 1.478 | 0.08174 | -0.107 | 18.083

## 34. Re 750k Mach 0.00 (2)
BIGFOIL.COM POLAR EXPORT
r1082
RONCZ 1082 VOYAGER ROOT OUTER AFT WING |  |  |  | Cl Max: | 1.3091 | at alpha= | 18.5 | deg
XFOIL ncrit=9 |  |  |  | L/D Max: | 124.046 | at alpha= | 8.5 | deg
Re: | 750000 |  |  | Cd Min: | 0.19374 | at alpha= | -18.5 | deg
Mach: | 0 |  |  | Cl=0 at alpha= | -3.2173 | deg
|  |  |  | @ Cl=0.1, Cd= | 0.0078329
|  |  |  | @ Cl=0.4, Cd= | 0.0090346
|  |  |  | @ Cl=0.6, Cd= | 0.009348
alpha (deg) | Cl | Cd | Cm | Cl/Cd
-18.5 | -0.4152 | 0.19374 | -0.0285 | -2.1431
-18 | -0.4025 | 0.1869 | -0.0311 | -2.1536
-17.5 | -0.386 | 0.18187 | -0.0332 | -2.1224
-17 | -0.3711 | 0.1766 | -0.0356 | -2.1014
-16.5 | -0.3595 | 0.17021 | -0.0383 | -2.1121
-16 | -0.3667 | 0.15721 | -0.044 | -2.3325
-15.5 | -0.3536 | 0.15215 | -0.0455 | -2.324
-15 | -0.339 | 0.1466 | -0.0479 | -2.3124
-14.5 | -0.5944 | 0.07387 | -0.08 | -8.0466
-14 | -0.6633 | 0.05478 | -0.0933 | -12.1084
-13.5 | -0.6699 | 0.04046 | -0.1098 | -16.5571
-13 | -0.6147 | 0.03232 | -0.1261 | -19.0192
-12.5 | -0.6168 | 0.02934 | -0.1213 | -21.0225
-12 | -0.6088 | 0.02685 | -0.1169 | -22.6741
-11.5 | -0.5921 | 0.02467 | -0.1129 | -24.0008
-11 | -0.5683 | 0.02281 | -0.1095 | -24.9145
-10.5 | -0.5405 | 0.02139 | -0.1062 | -25.2688
-10 | -0.51 | 0.01946 | -0.1033 | -26.2076
-9.5 | -0.4797 | 0.01804 | -0.1001 | -26.5909
-9 | -0.4484 | 0.01696 | -0.0969 | -26.4387
-8.5 | -0.4161 | 0.01603 | -0.0934 | -25.9576
-8 | -0.3852 | 0.01525 | -0.0895 | -25.259
-7.5 | -0.3563 | 0.01429 | -0.0852 | -24.9335
-7 | -0.3182 | 0.01364 | -0.0825 | -23.3284
-6.5 | -0.2768 | 0.01305 | -0.0802 | -21.2107
-6 | -0.234 | 0.01245 | -0.0782 | -18.7952
-5.5 | -0.1925 | 0.01178 | -0.076 | -16.3413
-5 | -0.1496 | 0.01122 | -0.0741 | -13.3333
-4.5 | -0.1037 | 0.01072 | -0.0727 | -9.6735
-4 | -0.0588 | 0.01015 | -0.0712 | -5.7931
-3.5 | -0.0186 | 0.00928 | -0.069 | -2.0043
-3 | 0.0143 | 0.00794 | -0.0656 | 1.801
-2.5 | 0.0627 | 0.00774 | -0.0643 | 8.1008
-2 | 0.1189 | 0.00788 | -0.0644 | 15.0888
-1.5 | 0.1756 | 0.00806 | -0.0646 | 21.7866
-1 | 0.2327 | 0.00824 | -0.065 | 28.2403
-0.5 | 0.2897 | 0.00848 | -0.0653 | 34.1627
0 | 0.3465 | 0.0088 | -0.0654 | 39.375
0.5 | 0.4035 | 0.00905 | -0.0659 | 44.5856
1 | 0.4596 | 0.00913 | -0.0662 | 50.3395
1.5 | 0.5162 | 0.00923 | -0.0667 | 55.9263
2 | 0.5733 | 0.00932 | -0.0675 | 61.5129
2.5 | 0.6305 | 0.00938 | -0.0682 | 67.2175
3 | 0.6883 | 0.00958 | -0.0692 | 71.8476
3.5 | 0.7425 | 0.00958 | -0.0693 | 77.5052
4 | 0.7974 | 0.00961 | -0.0696 | 82.9761
4.5 | 0.8532 | 0.00964 | -0.0701 | 88.5062
5 | 0.9087 | 0.00978 | -0.0707 | 92.9141
5.5 | 0.9605 | 0.00973 | -0.0704 | 98.7153
6 | 1.0133 | 0.00973 | -0.0703 | 104.1418
6.5 | 1.062 | 0.00971 | -0.0693 | 109.3718
7 | 1.1117 | 0.00977 | -0.0687 | 113.7871
7.5 | 1.1573 | 0.00976 | -0.0672 | 118.5758
8 | 1.2017 | 0.00986 | -0.0655 | 121.8763
8.5 | 1.2355 | 0.00996 | -0.0617 | 124.0462
9 | 1.257 | 0.01041 | -0.0556 | 120.7493
9.5 | 1.2583 | 0.0116 | -0.0464 | 108.4741
10 | 1.2475 | 0.01336 | -0.0362 | 93.3757
10.5 | 1.238 | 0.0156 | -0.0276 | 79.359
11 | 1.2228 | 0.01863 | -0.0196 | 65.6361
11.5 | 1.212 | 0.0219 | -0.0132 | 55.3425
12.5 | 1.2204 | 0.03053 | -0.0108 | 39.9738
13 | 1.2213 | 0.03455 | -0.0082 | 35.3488
13.5 | 1.2264 | 0.03839 | -0.0062 | 31.9458
14 | 1.2343 | 0.04218 | -0.0047 | 29.2627
14.5 | 1.2448 | 0.04587 | -0.0035 | 27.1376
15 | 1.2555 | 0.04966 | -0.0025 | 25.2819
15.5 | 1.2663 | 0.05355 | -0.0017 | 23.6471
16 | 1.2766 | 0.05763 | -0.0012 | 22.1517
16.5 | 1.2855 | 0.06198 | -0.0009 | 20.7406
17 | 1.2937 | 0.06654 | -0.0009 | 19.4424
17.5 | 1.3017 | 0.07126 | -0.0011 | 18.2669
18 | 1.3069 | 0.07644 | -0.0015 | 17.0971
18.5 | 1.3091 | 0.08215 | -0.0023 | 15.9355
19 | 1.3084 | 0.08844 | -0.0035 | 14.7942
19.5 | 1.3073 | 0.095 | -0.0051 | 13.7611
20 | 1.3009 | 0.1025 | -0.0072 | 12.6917

## 35. Re 750k Mach 0.10 (1)
BIGFOIL.COM POLAR EXPORT
r1082
RONCZ 1082 VOYAGER ROOT OUTER AFT WING |  |  |  | Cl Max: | 1.685 | at alpha= | 13.5 | deg
JavaFoil+Calcfoil stall+Eppler ext transition |  |  |  | L/D Max: | 160.622 | at alpha= | 5.5 | deg
Re: | 750000 |  |  | Cd Min: | 0.00616 | at alpha= | -0.5 | deg
Mach: | 0.1 |  |  | Cl=0 at alpha= | -3.8197 | deg
|  |  |  | @ Cl=0.1, Cd= | 0.0066303
|  |  |  | @ Cl=0.4, Cd= | 0.0062895
|  |  |  | @ Cl=0.6, Cd= | 0.0067462
alpha (deg) | Cl | Cd | Cm | Cl/Cd
-19.5 | -0.566 | 0.17856 | -0.018 | -3.172
-19 | -0.582 | 0.16848 | -0.018 | -3.456
-18.5 | -0.597 | 0.16255 | -0.019 | -3.675
-18 | -0.611 | 0.15286 | -0.019 | -4
-17.5 | -0.625 | 0.14664 | -0.019 | -4.26
-17 | -0.636 | 0.14076 | -0.019 | -4.521
-16.5 | -0.646 | 0.13208 | -0.019 | -4.895
-16 | -0.655 | 0.12707 | -0.02 | -5.153
-15.5 | -0.661 | 0.12257 | -0.02 | -5.392
-15 | -0.665 | 0.11463 | -0.02 | -5.799
-14.5 | -0.666 | 0.10788 | -0.021 | -6.173
-14 | -0.664 | 0.10216 | -0.021 | -6.503
-13.5 | -0.66 | 0.09653 | -0.021 | -6.834
-13 | -0.652 | 0.09005 | -0.022 | -7.237
-12.5 | -0.641 | 0.08521 | -0.022 | -7.517
-12 | -0.626 | 0.08092 | -0.022 | -7.733
-11.5 | -0.608 | 0.07527 | -0.023 | -8.074
-11 | -0.586 | 0.07144 | -0.024 | -8.204
-10.5 | -0.561 | 0.06709 | -0.024 | -8.363
-10 | -0.533 | 0.06333 | -0.025 | -8.415
-9.5 | -0.501 | 0.05972 | -0.025 | -8.395
-9 | -0.565 | 0.01506 | -0.064 | -37.514
-8.5 | -0.521 | 0.01434 | -0.065 | -36.362
-8 | -0.475 | 0.01381 | -0.066 | -34.365
-7.5 | -0.425 | 0.01321 | -0.067 | -32.162
-7 | -0.372 | 0.01276 | -0.069 | -29.171
-6.5 | -0.318 | 0.01229 | -0.07 | -25.851
-6 | -0.261 | 0.01185 | -0.071 | -22.045
-5.5 | -0.203 | 0.01148 | -0.072 | -17.704
-5 | -0.144 | 0.01111 | -0.073 | -12.938
-4.5 | -0.083 | 0.01079 | -0.075 | -7.732
-4 | -0.022 | 0.01052 | -0.076 | -2.119
-3.5 | 0.039 | 0.00664 | -0.077 | 5.942
-3 | 0.102 | 0.00663 | -0.078 | 15.33
-2.5 | 0.164 | 0.00661 | -0.079 | 24.894
-2 | 0.227 | 0.0066 | -0.08 | 34.429
-1.5 | 0.29 | 0.00663 | -0.082 | 43.7
-1 | 0.353 | 0.00667 | -0.083 | 52.875
-0.5 | 0.416 | 0.00616 | -0.084 | 67.489
0 | 0.48 | 0.00642 | -0.085 | 74.831
0.5 | 0.543 | 0.00671 | -0.086 | 80.933
1 | 0.606 | 0.00675 | -0.087 | 89.794
1.5 | 0.668 | 0.00684 | -0.089 | 97.727
2 | 0.731 | 0.00692 | -0.09 | 105.708
2.5 | 0.794 | 0.00704 | -0.091 | 112.789
3 | 0.856 | 0.00715 | -0.092 | 119.681
3.5 | 0.913 | 0.00728 | -0.093 | 125.457
4 | 0.975 | 0.00746 | -0.094 | 130.625
4.5 | 1.036 | 0.00758 | -0.095 | 136.576
5 | 1.095 | 0.00702 | -0.096 | 156.027
5.5 | 1.154 | 0.00718 | -0.097 | 160.622
6 | 1.212 | 0.00892 | -0.098 | 135.842
6.5 | 1.269 | 0.00916 | -0.099 | 138.536
7 | 1.325 | 0.00946 | -0.099 | 140.008
7.5 | 1.38 | 0.00977 | -0.1 | 141.312
8 | 1.429 | 0.01016 | -0.101 | 140.656
8.5 | 1.474 | 0.01075 | -0.102 | 137.122
9 | 1.512 | 0.01269 | -0.102 | 119.129
9.5 | 1.541 | 0.016 | -0.102 | 96.285
10 | 1.556 | 0.02416 | -0.101 | 64.399
10.5 | 1.583 | 0.02856 | -0.101 | 55.423
11 | 1.611 | 0.03023 | -0.102 | 53.3
11.5 | 1.635 | 0.03203 | -0.102 | 51.056
12 | 1.655 | 0.03397 | -0.103 | 48.723
12.5 | 1.67 | 0.03607 | -0.103 | 46.293
13 | 1.68 | 0.03826 | -0.104 | 43.905
13.5 | 1.685 | 0.04061 | -0.104 | 41.489
14 | 1.685 | 0.04315 | -0.105 | 39.054
14.5 | 1.68 | 0.04588 | -0.105 | 36.629
15 | 1.671 | 0.04882 | -0.106 | 34.226
15.5 | 1.656 | 0.05185 | -0.106 | 31.946
16 | 1.637 | 0.05532 | -0.107 | 29.593
16.5 | 1.614 | 0.05911 | -0.107 | 27.302
17 | 1.586 | 0.06311 | -0.107 | 25.137
17.5 | 1.552 | 0.06771 | -0.108 | 22.927
18 | 1.512 | 0.07303 | -0.108 | 20.708
18.5 | 1.468 | 0.07904 | -0.107 | 18.579

## 36. Re 750k Mach 0.10 (2)
BIGFOIL.COM POLAR EXPORT
r1082
RONCZ 1082 VOYAGER ROOT OUTER AFT WING |  |  |  | Cl Max: | 1.3023 | at alpha= | 18.5 | deg
XFOIL ncrit=9 |  |  |  | L/D Max: | 123.46 | at alpha= | 8.5 | deg
Re: | 750000 |  |  | Cd Min: | 0.19452 | at alpha= | -18.5 | deg
Mach: | 0.1 |  |  | Cl=0 at alpha= | -3.2296 | deg
|  |  |  | @ Cl=0.1, Cd= | 0.007849
|  |  |  | @ Cl=0.4, Cd= | 0.0090691
|  |  |  | @ Cl=0.6, Cd= | 0.0093988
alpha (deg) | Cl | Cd | Cm | Cl/Cd
-18.5 | -0.4143 | 0.19452 | -0.0286 | -2.1299
-18 | -0.4014 | 0.18764 | -0.0312 | -2.1392
-17.5 | -0.3847 | 0.18258 | -0.0333 | -2.107
-17 | -0.3696 | 0.17728 | -0.0357 | -2.0848
-16.5 | -0.3578 | 0.17088 | -0.0385 | -2.0939
-16 | -0.3642 | 0.15811 | -0.0442 | -2.3035
-15.5 | -0.3508 | 0.15303 | -0.0456 | -2.2924
-15 | -0.3292 | 0.14669 | -0.05 | -2.2442
-14.5 | -0.5097 | 0.09315 | -0.0679 | -5.4718
-14 | -0.6018 | 0.06293 | -0.0904 | -9.563
-13.5 | -0.624 | 0.04414 | -0.1129 | -14.1368
-13 | -0.5906 | 0.0344 | -0.129 | -17.1686
-12.5 | -0.5997 | 0.03086 | -0.1242 | -19.4329
-12 | -0.5974 | 0.02797 | -0.1196 | -21.3586
-11.5 | -0.5854 | 0.02551 | -0.1153 | -22.9479
-11 | -0.5644 | 0.02344 | -0.1115 | -24.0785
-10.5 | -0.5382 | 0.02186 | -0.108 | -24.6203
-10 | -0.5078 | 0.01996 | -0.105 | -25.4409
-9.5 | -0.4777 | 0.01837 | -0.1018 | -26.0044
-9 | -0.4462 | 0.01721 | -0.0985 | -25.9268
-8.5 | -0.4136 | 0.01625 | -0.0951 | -25.4523
-8 | -0.3824 | 0.01537 | -0.0912 | -24.8796
-7.5 | -0.3546 | 0.01444 | -0.0866 | -24.5568
-7 | -0.3176 | 0.01375 | -0.0836 | -23.0982
-6 | -0.234 | 0.01252 | -0.079 | -18.6901
-5.5 | -0.192 | 0.01188 | -0.0768 | -16.1616
-5 | -0.1494 | 0.01128 | -0.0748 | -13.2447
-4.5 | -0.1035 | 0.01078 | -0.0733 | -9.6011
-4 | -0.0585 | 0.01021 | -0.0717 | -5.7297
-3.5 | -0.0179 | 0.00936 | -0.0695 | -1.9124
-3 | 0.0152 | 0.00804 | -0.0661 | 1.8905
-2.5 | 0.0627 | 0.00775 | -0.0645 | 8.0903
-2 | 0.1192 | 0.0079 | -0.0646 | 15.0886
-1.5 | 0.1763 | 0.00808 | -0.0648 | 21.8193
-1 | 0.2337 | 0.00827 | -0.0652 | 28.2588
-0.5 | 0.2911 | 0.00852 | -0.0655 | 34.1667
0 | 0.3485 | 0.00887 | -0.0658 | 39.2897
0.5 | 0.4054 | 0.00909 | -0.0662 | 44.5985
1 | 0.4619 | 0.00917 | -0.0664 | 50.3708
1.5 | 0.5187 | 0.00927 | -0.0669 | 55.9547
2 | 0.5763 | 0.00937 | -0.0677 | 61.5048
2.5 | 0.6339 | 0.00944 | -0.0685 | 67.1504
3 | 0.6917 | 0.00962 | -0.0693 | 71.9023
3.5 | 0.7462 | 0.00963 | -0.0694 | 77.487
4 | 0.8016 | 0.00966 | -0.0698 | 82.9814
4.5 | 0.8579 | 0.0097 | -0.0703 | 88.4433
5 | 0.9132 | 0.00983 | -0.0707 | 92.8993
5.5 | 0.9656 | 0.00979 | -0.0704 | 98.6313
6 | 1.0194 | 0.00982 | -0.0704 | 103.8086
6.5 | 1.0674 | 0.00977 | -0.0692 | 109.2528
7 | 1.1171 | 0.00983 | -0.0685 | 113.6419
7.5 | 1.1625 | 0.00982 | -0.0668 | 118.3809
8 | 1.2065 | 0.00992 | -0.0649 | 121.623
8.5 | 1.2383 | 0.01003 | -0.0606 | 123.4596
9 | 1.2582 | 0.01054 | -0.0542 | 119.3738
10 | 1.2449 | 0.0137 | -0.0343 | 90.8686
10.5 | 1.2338 | 0.01612 | -0.0257 | 76.5385
11 | 1.2188 | 0.01929 | -0.0181 | 63.183
11.5 | 1.2075 | 0.02273 | -0.0118 | 53.1236
12.5 | 1.2162 | 0.03156 | -0.0097 | 38.5361
13 | 1.2177 | 0.0356 | -0.0072 | 34.2051
13.5 | 1.2221 | 0.03957 | -0.0053 | 30.8845
14 | 1.2317 | 0.04328 | -0.0038 | 28.4589
14.5 | 1.2417 | 0.04708 | -0.0026 | 26.3743
15 | 1.2522 | 0.05098 | -0.0017 | 24.5626
15.5 | 1.2625 | 0.05502 | -0.0009 | 22.9462
16 | 1.2727 | 0.05919 | -0.0005 | 21.5019
16.5 | 1.2823 | 0.06354 | -0.0002 | 20.181
17 | 1.29 | 0.06824 | -0.0002 | 18.9039
17.5 | 1.2964 | 0.07325 | -0.0005 | 17.6983
18 | 1.3007 | 0.07866 | -0.001 | 16.5357
18.5 | 1.3023 | 0.08458 | -0.002 | 15.3973
19 | 1.2998 | 0.09122 | -0.0033 | 14.2491
19.5 | 1.297 | 0.09816 | -0.0051 | 13.2131
20 | 1.2914 | 0.10571 | -0.0074 | 12.2164

## 37. Re 750k Mach 0.25 (1)
BIGFOIL.COM POLAR EXPORT
r1082
RONCZ 1082 VOYAGER ROOT OUTER AFT WING |  |  |  | Cl Max: | 1.646 | at alpha= | 12.5 | deg
JavaFoil+Calcfoil stall+Eppler ext transition |  |  |  | L/D Max: | 155.751 | at alpha= | 5 | deg
Re: | 750000 |  |  | Cd Min: | 0.00658 | at alpha= | 0.5 | deg
Mach: | 0.25 |  |  | Cl=0 at alpha= | -3.8175 | deg
|  |  |  | @ Cl=0.1, Cd= | 0.0067225
|  |  |  | @ Cl=0.4, Cd= | 0.0067834
|  |  |  | @ Cl=0.6, Cd= | 0.0067738
alpha (deg) | Cl | Cd | Cm | Cl/Cd
-17 | -0.324 | 0.149 | -0.021 | -2.174
-16.5 | -0.369 | 0.14317 | -0.021 | -2.58
-16 | -0.41 | 0.13244 | -0.021 | -3.098
-15.5 | -0.447 | 0.129 | -0.022 | -3.467
-15 | -0.48 | 0.1189 | -0.022 | -4.037
-14.5 | -0.508 | 0.11269 | -0.022 | -4.509
-14 | -0.532 | 0.10671 | -0.022 | -4.981
-13.5 | -0.55 | 0.1053 | -0.022 | -5.221
-13 | -0.563 | 0.09761 | -0.022 | -5.764
-12.5 | -0.57 | 0.09237 | -0.023 | -6.17
-12 | -0.571 | 0.08516 | -0.023 | -6.71
-11.5 | -0.567 | 0.07946 | -0.023 | -7.139
-11 | -0.557 | 0.07421 | -0.024 | -7.51
-10.5 | -0.542 | 0.06919 | -0.024 | -7.833
-10 | -0.521 | 0.06476 | -0.025 | -8.051
-9.5 | -0.496 | 0.06106 | -0.025 | -8.122
-9 | -0.466 | 0.05729 | -0.026 | -8.132
-8.5 | -0.432 | 0.05378 | -0.028 | -8.039
-8 | -0.395 | 0.05057 | -0.029 | -7.808
-7.5 | -0.43 | 0.01367 | -0.069 | -31.471
-7 | -0.378 | 0.01317 | -0.07 | -28.737
-6.5 | -0.324 | 0.01265 | -0.072 | -25.584
-6 | -0.267 | 0.01218 | -0.073 | -21.906
-5.5 | -0.208 | 0.01171 | -0.074 | -17.739
-5 | -0.147 | 0.01135 | -0.075 | -12.961
-4.5 | -0.085 | 0.011 | -0.076 | -7.766
-4 | -0.023 | 0.01072 | -0.078 | -2.131
-3.5 | 0.04 | 0.00676 | -0.079 | 5.984
-3 | 0.104 | 0.00672 | -0.08 | 15.48
-2.5 | 0.169 | 0.00669 | -0.081 | 25.195
-2 | 0.233 | 0.00671 | -0.082 | 34.706
-1.5 | 0.297 | 0.00675 | -0.084 | 44.041
-1 | 0.362 | 0.00673 | -0.085 | 53.736
-0.5 | 0.426 | 0.00682 | -0.086 | 62.502
0 | 0.494 | 0.00687 | -0.087 | 71.836
0.5 | 0.558 | 0.00658 | -0.089 | 84.749
1 | 0.623 | 0.00688 | -0.09 | 90.506
1.5 | 0.687 | 0.00698 | -0.091 | 98.451
2 | 0.751 | 0.00707 | -0.092 | 106.232
2.5 | 0.816 | 0.00719 | -0.093 | 113.46
3 | 0.88 | 0.00731 | -0.094 | 120.389
3.5 | 0.938 | 0.00747 | -0.095 | 125.512
4 | 1.001 | 0.00764 | -0.096 | 130.969
4.5 | 1.061 | 0.00702 | -0.097 | 151.081
5 | 1.122 | 0.0072 | -0.098 | 155.751
5.5 | 1.182 | 0.00897 | -0.099 | 131.853
6 | 1.242 | 0.00922 | -0.1 | 134.628
6.5 | 1.3 | 0.00955 | -0.101 | 136.152
7 | 1.356 | 0.00989 | -0.102 | 137.057
7.5 | 1.407 | 0.01027 | -0.103 | 137.014
8 | 1.455 | 0.01078 | -0.103 | 134.94
8.5 | 1.5 | 0.01154 | -0.104 | 129.992
9 | 1.532 | 0.01483 | -0.104 | 103.337
9.5 | 1.549 | 0.02222 | -0.103 | 69.702
10 | 1.575 | 0.02671 | -0.103 | 58.98
10.5 | 1.598 | 0.03101 | -0.103 | 51.545
11 | 1.62 | 0.03302 | -0.104 | 49.062
11.5 | 1.635 | 0.03509 | -0.104 | 46.609
12 | 1.644 | 0.03737 | -0.105 | 43.996
12.5 | 1.646 | 0.03985 | -0.106 | 41.298
13 | 1.639 | 0.04259 | -0.106 | 38.496
13.5 | 1.625 | 0.04542 | -0.107 | 35.787
14 | 1.603 | 0.04867 | -0.107 | 32.941
14.5 | 1.573 | 0.05211 | -0.108 | 30.177
15 | 1.534 | 0.05586 | -0.108 | 27.457
15.5 | 1.486 | 0.06021 | -0.108 | 24.685
16 | 1.43 | 0.06546 | -0.108 | 21.85
16.5 | 1.365 | 0.07185 | -0.108 | 18.993
17 | 1.264 | 0.09238 | -0.103 | 13.684
17.5 | 1.092 | 0.15356 | -0.067 | 7.114

## 38. Re 750k Mach 0.25 (2)
BIGFOIL.COM POLAR EXPORT
r1082
RONCZ 1082 VOYAGER ROOT OUTER AFT WING |  |  |  | Cl Max: | 1.2649 | at alpha= | 17.5 | deg
XFOIL ncrit=9 |  |  |  | L/D Max: | 119.59 | at alpha= | 8 | deg
Re: | 750000 |  |  | Cd Min: | 0.16272 | at alpha= | -16 | deg
Mach: | 0.25 |  |  | Cl=0 at alpha= | -3.3038 | deg
|  |  |  | @ Cl=0.1, Cd= | 0.0079529
|  |  |  | @ Cl=0.4, Cd= | 0.0092406
|  |  |  | @ Cl=0.6, Cd= | 0.0096527
alpha (deg) | Cl | Cd | Cm | Cl/Cd
-16 | -0.3519 | 0.16272 | -0.0449 | -2.1626
-15.5 | -0.3309 | 0.15688 | -0.0479 | -2.1093
-15 | -0.2676 | 0.14515 | -0.0657 | -1.8436
-14.5 | -0.2107 | 0.12583 | -0.0926 | -1.6745
-13.5 | -0.3901 | 0.06363 | -0.1253 | -6.1308
-12.5 | -0.467 | 0.04258 | -0.1355 | -10.9676
-12 | -0.4953 | 0.03651 | -0.1335 | -13.5661
-11.5 | -0.5143 | 0.03174 | -0.1293 | -16.2035
-11 | -0.5192 | 0.02806 | -0.1243 | -18.5032
-10 | -0.4931 | 0.02289 | -0.1148 | -21.5422
-9.5 | -0.4664 | 0.02045 | -0.111 | -22.8068
-9 | -0.4354 | 0.01877 | -0.1074 | -23.1966
-8.5 | -0.4016 | 0.01759 | -0.104 | -22.8312
-8 | -0.3683 | 0.01633 | -0.1002 | -22.5536
-7.5 | -0.336 | 0.01533 | -0.096 | -21.9178
-7 | -0.31 | 0.01434 | -0.0906 | -21.6179
-6.5 | -0.2721 | 0.01363 | -0.0871 | -19.9633
-6 | -0.2322 | 0.01292 | -0.0839 | -17.9721
-5.5 | -0.1887 | 0.0124 | -0.0815 | -15.2177
-5 | -0.1473 | 0.01163 | -0.0786 | -12.6655
-4.5 | -0.1016 | 0.0111 | -0.0767 | -9.1532
-4 | -0.0558 | 0.01056 | -0.0748 | -5.2841
-3.5 | -0.0133 | 0.00984 | -0.0725 | -1.3516
-3 | 0.0206 | 0.00858 | -0.069 | 2.4009
-2.5 | 0.0625 | 0.00785 | -0.0661 | 7.9618
-2 | 0.1208 | 0.00801 | -0.0661 | 15.0811
-1.5 | 0.1798 | 0.00822 | -0.0662 | 21.8735
-1 | 0.2393 | 0.00846 | -0.0666 | 28.2861
-0.5 | 0.2992 | 0.00877 | -0.067 | 34.1163
0 | 0.3575 | 0.00908 | -0.067 | 39.3722
0.5 | 0.4157 | 0.0093 | -0.0672 | 44.6989
1 | 0.4741 | 0.00938 | -0.0676 | 50.5437
1.5 | 0.533 | 0.0095 | -0.0681 | 56.1053
2 | 0.5926 | 0.00962 | -0.0688 | 61.6008
2.5 | 0.6537 | 0.00989 | -0.07 | 66.0971
3 | 0.71 | 0.00986 | -0.0701 | 72.0081
3.5 | 0.7669 | 0.0099 | -0.0702 | 77.4646
4 | 0.8249 | 0.00995 | -0.0706 | 82.9045
4.5 | 0.8847 | 0.01015 | -0.0714 | 87.1626
5 | 0.9379 | 0.01012 | -0.0708 | 92.6779
5.5 | 0.9933 | 0.01011 | -0.0706 | 98.2493
6 | 1.0464 | 0.01013 | -0.0699 | 103.2971
6.5 | 1.0961 | 0.01007 | -0.0685 | 108.8481
7 | 1.1444 | 0.01012 | -0.0668 | 113.083
7.5 | 1.1891 | 0.01017 | -0.0643 | 116.9223
8 | 1.2258 | 0.01025 | -0.0603 | 119.5902
8.5 | 1.2536 | 0.01052 | -0.0547 | 119.1635
9 | 1.2593 | 0.01148 | -0.0456 | 109.6951
9.5 | 1.2476 | 0.01334 | -0.035 | 93.5232
10 | 1.2286 | 0.01603 | -0.025 | 76.6438
10.5 | 1.2112 | 0.01948 | -0.017 | 62.1766
11 | 1.1932 | 0.02352 | -0.0102 | 50.7313
11.5 | 1.1814 | 0.02763 | -0.005 | 42.7579
13 | 1.1982 | 0.04143 | -0.0023 | 28.9211
13.5 | 1.2044 | 0.04562 | -0.0006 | 26.4007
14 | 1.2138 | 0.04973 | 0.0007 | 24.4078
15 | 1.2318 | 0.05848 | 0.0025 | 21.0636
15.5 | 1.2413 | 0.06304 | 0.0029 | 19.6907
16 | 1.2503 | 0.06781 | 0.0031 | 18.4383
16.5 | 1.2573 | 0.07298 | 0.003 | 17.228
17 | 1.2626 | 0.0785 | 0.0026 | 16.0841
17.5 | 1.2649 | 0.08459 | 0.0018 | 14.9533
18 | 1.2635 | 0.09134 | 0.0005 | 13.8329
18.5 | 1.2593 | 0.09871 | -0.0014 | 12.7576
19 | 1.2538 | 0.10654 | -0.0038 | 11.7683
19.5 | 1.2442 | 0.11513 | -0.0069 | 10.8069
20 | 1.2377 | 0.12352 | -0.0104 | 10.0202

## 39. Re 750k Mach 0.50 (1)
BIGFOIL.COM POLAR EXPORT
r1082
RONCZ 1082 VOYAGER ROOT OUTER AFT WING |  |  |  | Cl Max: | 1.574 | at alpha= | 9 | deg
JavaFoil+Calcfoil stall+Eppler ext transition |  |  |  | L/D Max: | 119.756 | at alpha= | 5 | deg
Re: | 750000 |  |  | Cd Min: | 0.00699 | at alpha= | 1.5 | deg
Mach: | 0.5 |  |  | Cl=0 at alpha= | -3.8214 | deg
|  |  |  | @ Cl=0.1, Cd= | 0.0073157
|  |  |  | @ Cl=0.4, Cd= | 0.00732
|  |  |  | @ Cl=0.6, Cd= | 0.0074
alpha (deg) | Cl | Cd | Cm | Cl/Cd
-20 | -0.92 | 0.21109 | -0.029 | -4.356
-19.5 | -0.89 | 0.20233 | -0.029 | -4.398
-19 | -0.862 | 0.19718 | -0.029 | -4.372
-18.5 | -0.835 | 0.19273 | -0.03 | -4.33
-18 | -0.806 | 0.18951 | -0.03 | -4.254
-17.5 | -0.777 | 0.18143 | -0.03 | -4.284
-17 | -0.749 | 0.17533 | -0.03 | -4.275
-16.5 | -0.722 | 0.17249 | -0.031 | -4.183
-16 | -0.692 | 0.16346 | -0.03 | -4.235
-15.5 | -0.664 | 0.15834 | -0.03 | -4.194
-15 | -0.636 | 0.15441 | -0.031 | -4.12
-14.5 | -0.608 | 0.15054 | -0.032 | -4.04
-14 | -0.579 | 0.14338 | -0.03 | -4.037
-13.5 | -0.551 | 0.13925 | -0.031 | -3.954
-13 | -0.523 | 0.13555 | -0.031 | -3.855
-12.5 | -0.495 | 0.12803 | -0.032 | -3.863
-12 | -0.465 | 0.11763 | -0.03 | -3.956
-11.5 | -0.437 | 0.11425 | -0.03 | -3.826
-11 | -0.409 | 0.11379 | -0.031 | -3.593
-10.5 | -0.38 | 0.10351 | -0.03 | -3.673
-10 | -0.352 | 0.07195 | -0.031 | -4.894
-9.5 | -0.323 | 0.08385 | -0.029 | -3.856
-9 | -0.295 | 0.06815 | -0.029 | -4.328
-8.5 | -0.267 | 0.05969 | -0.03 | -4.466
-8 | -0.238 | 0.05686 | -0.03 | -4.188
-7.5 | -0.317 | 0.0549 | -0.029 | -5.77
-7 | -0.312 | 0.04871 | -0.029 | -6.402
-6.5 | -0.279 | 0.04491 | -0.031 | -6.217
-6 | -0.235 | 0.04196 | -0.032 | -5.61
-5.5 | -0.226 | 0.01315 | -0.082 | -17.145
-5 | -0.161 | 0.01256 | -0.083 | -12.829
-4.5 | -0.094 | 0.01205 | -0.085 | -7.8
-4 | -0.025 | 0.01164 | -0.086 | -2.167
-3.5 | 0.045 | 0.0073 | -0.088 | 6.132
-3 | 0.115 | 0.00732 | -0.089 | 15.709
-2.5 | 0.186 | 0.00729 | -0.09 | 25.56
-2 | 0.257 | 0.00729 | -0.091 | 35.293
-1.5 | 0.328 | 0.00729 | -0.092 | 45.043
-1 | 0.4 | 0.00732 | -0.094 | 54.572
-0.5 | 0.471 | 0.00738 | -0.095 | 63.796
0 | 0.552 | 0.0073 | -0.097 | 75.56
0.5 | 0.624 | 0.00745 | -0.098 | 83.75
1 | 0.696 | 0.00757 | -0.099 | 91.889
1.5 | 0.768 | 0.00699 | -0.101 | 109.877
2 | 0.837 | 0.00712 | -0.102 | 117.549
2.5 | 0.908 | 0.00881 | -0.103 | 103.103
3 | 0.978 | 0.00905 | -0.104 | 108.115
3.5 | 1.039 | 0.00906 | -0.106 | 114.638
4 | 1.107 | 0.00952 | -0.107 | 116.314
4.5 | 1.169 | 0.00988 | -0.108 | 118.294
5 | 1.231 | 0.01028 | -0.108 | 119.756
5.5 | 1.292 | 0.01083 | -0.109 | 119.33
6 | 1.351 | 0.0114 | -0.109 | 118.468
6.5 | 1.408 | 0.01207 | -0.11 | 116.654
7 | 1.462 | 0.01288 | -0.111 | 113.466
7.5 | 1.515 | 0.01392 | -0.111 | 108.84
8 | 1.552 | 0.01798 | -0.112 | 86.357
8.5 | 1.565 | 0.02755 | -0.111 | 56.816
9 | 1.574 | 0.03653 | -0.111 | 43.074
9.5 | 1.566 | 0.03971 | -0.112 | 39.447
10 | 1.509 | 0.04343 | -0.112 | 34.755
10.5 | 1.121 | 0.07369 | -0.04 | 15.217
11 | 0.962 | 0.05247 | -0.113 | 18.339
11.5 | 0.861 | 0.10949 | -0.046 | 7.859
12 | 0.888 | 0.12113 | -0.051 | 7.335
12.5 | 0.917 | 0.12704 | -0.055 | 7.215
13 | 0.944 | 0.13399 | -0.057 | 7.049
13.5 | 0.973 | 0.14295 | -0.061 | 6.805
14 | 1.001 | 0.15008 | -0.063 | 6.667

## 40. Re 750k Mach 0.50 (2)
BIGFOIL.COM POLAR EXPORT
r1082
RONCZ 1082 VOYAGER ROOT OUTER AFT WING |  |  |  | Cl Max: | 1.2535 | at alpha= | 8 | deg
XFOIL ncrit=9 |  |  |  | L/D Max: | 98.2651 | at alpha= | 7 | deg
Re: | 750000 |  |  | Cd Min: | 0.2396 | at alpha= | -20 | deg
Mach: | 0.5 |  |  | Cl=0 at alpha= | -3.6086 | deg
|  |  |  | @ Cl=0.1, Cd= | 0.0089364
|  |  |  | @ Cl=0.4, Cd= | 0.010073
|  |  |  | @ Cl=0.6, Cd= | 0.01091
alpha (deg) | Cl | Cd | Cm | Cl/Cd
-20 | -0.4632 | 0.2396 | -0.0177 | -1.9332
-19.5 | -0.4424 | 0.23225 | -0.0219 | -1.9048
-19 | -0.4251 | 0.22338 | -0.0273 | -1.903
-18.5 | -0.4059 | 0.21568 | -0.0312 | -1.882
-18 | -0.3841 | 0.20933 | -0.034 | -1.8349
-17.5 | -0.3642 | 0.20262 | -0.0374 | -1.7975
-17 | -0.3289 | 0.1924 | -0.0464 | -1.7095
-16.5 | -0.2131 | 0.17074 | -0.0858 | -1.2481
-16 | -0.1841 | 0.16405 | -0.091 | -1.1222
-15.5 | -0.1666 | 0.15723 | -0.0942 | -1.0596
-15 | -0.1626 | 0.14724 | -0.0998 | -1.1043
-14.5 | -0.1373 | 0.14211 | -0.1012 | -0.96615
-14 | -0.1203 | 0.13548 | -0.1042 | -0.88795
-13.5 | -0.1192 | 0.12521 | -0.1099 | -0.952
-13 | -0.1067 | 0.11789 | -0.1126 | -0.90508
-12.5 | -0.0918 | 0.11146 | -0.1152 | -0.82361
-12 | -0.1069 | 0.09781 | -0.1202 | -1.0929
-11.5 | -0.1094 | 0.08902 | -0.1241 | -1.2289
-11 | -0.1211 | 0.079 | -0.1288 | -1.5329
-10.5 | -0.1539 | 0.06549 | -0.1357 | -2.35
-10 | -0.1967 | 0.04966 | -0.1464 | -3.9609
-9.5 | -0.2383 | 0.03968 | -0.1505 | -6.0055
-9 | -0.2706 | 0.03316 | -0.1483 | -8.1604
-8.5 | -0.2946 | 0.02763 | -0.1427 | -10.6623
-8 | -0.2989 | 0.02356 | -0.1359 | -12.6868
-7.5 | -0.2826 | 0.02042 | -0.1296 | -13.8394
-7 | -0.2505 | 0.01815 | -0.1241 | -13.8017
-6.5 | -0.2147 | 0.01645 | -0.1188 | -13.0517
-6 | -0.1797 | 0.01512 | -0.1132 | -11.8849
-5.5 | -0.1466 | 0.01401 | -0.1071 | -10.464
-4.5 | -0.0759 | 0.01266 | -0.0952 | -5.9953
-4 | -0.0353 | 0.01197 | -0.0904 | -2.949
-3.5 | 0.0098 | 0.01139 | -0.0865 | 0.8604
-3 | 0.0497 | 0.01057 | -0.082 | 4.702
-2.5 | 0.0764 | 0.00911 | -0.0757 | 8.3864
-2 | 0.1267 | 0.00874 | -0.0724 | 14.4966
-1.5 | 0.1927 | 0.00902 | -0.072 | 21.3636
-1 | 0.2593 | 0.00932 | -0.0718 | 27.8219
-0.5 | 0.3259 | 0.00963 | -0.0718 | 33.8422
0 | 0.3923 | 0.01003 | -0.0715 | 39.1127
0.5 | 0.4589 | 0.0104 | -0.0714 | 44.125
1 | 0.5262 | 0.01075 | -0.072 | 48.9488
1.5 | 0.5888 | 0.01088 | -0.0716 | 54.1176
2 | 0.6517 | 0.01105 | -0.0712 | 58.9774
2.5 | 0.7165 | 0.01122 | -0.0712 | 63.8592
3 | 0.7845 | 0.01137 | -0.0717 | 68.9974
3.5 | 0.8487 | 0.01163 | -0.0716 | 72.9751
4 | 0.9053 | 0.01172 | -0.0697 | 77.244
4.5 | 0.9686 | 0.01177 | -0.0689 | 82.294
5 | 1.0291 | 0.01192 | -0.0675 | 86.3339
5.5 | 1.08 | 0.01195 | -0.0641 | 90.3766
6 | 1.1312 | 0.01195 | -0.0605 | 94.6611
6.5 | 1.1668 | 0.01194 | -0.0539 | 97.7219
7 | 1.2008 | 0.01222 | -0.0474 | 98.2651
7.5 | 1.2324 | 0.0127 | -0.0409 | 97.0394
8 | 1.2535 | 0.01372 | -0.0336 | 91.363
8.5 | 1.2429 | 0.01625 | -0.0237 | 76.4862
9 | 1.2058 | 0.02088 | -0.0134 | 57.749
9.5 | 1.1681 | 0.02632 | -0.0049 | 44.3807
10 | 1.1405 | 0.03167 | 0.0016 | 36.012
10.5 | 1.1237 | 0.03695 | 0.0065 | 30.4114
11.5 | 1.1112 | 0.04704 | 0.0133 | 23.6224
12 | 1.1135 | 0.05198 | 0.0156 | 21.4217
12.5 | 1.1356 | 0.05803 | 0.0127 | 19.5692
13 | 1.1464 | 0.06359 | 0.0125 | 18.028

## 41. Re 1M Mach 0.00 (1)
BIGFOIL.COM POLAR EXPORT
r1082
RONCZ 1082 VOYAGER ROOT OUTER AFT WING |  |  |  | Cl Max: | 1.698 | at alpha= | 14 | deg
JavaFoil+Calcfoil stall+Eppler ext transition |  |  |  | L/D Max: | 186.996 | at alpha= | 7 | deg
Re: | 1000000 |  |  | Cd Min: | 0.00559 | at alpha= | -3 | deg
Mach: | 0 |  |  | Cl=0 at alpha= | -3.8226 | deg
|  |  |  | @ Cl=0.1, Cd= | 0.0055906
|  |  |  | @ Cl=0.4, Cd= | 0.0060105
|  |  |  | @ Cl=0.6, Cd= | 0.0061886
alpha (deg) | Cl | Cd | Cm | Cl/Cd
-20 | -0.602 | 0.17851 | -0.019 | -3.371
-19.5 | -0.615 | 0.17 | -0.019 | -3.618
-19 | -0.628 | 0.16309 | -0.019 | -3.85
-18.5 | -0.64 | 0.15434 | -0.019 | -4.147
-18 | -0.651 | 0.14862 | -0.019 | -4.382
-17.5 | -0.661 | 0.14219 | -0.02 | -4.65
-17 | -0.67 | 0.13533 | -0.02 | -4.949
-16.5 | -0.677 | 0.12782 | -0.02 | -5.294
-16 | -0.682 | 0.1218 | -0.02 | -5.598
-15.5 | -0.685 | 0.11672 | -0.021 | -5.869
-15 | -0.686 | 0.10989 | -0.021 | -6.239
-14.5 | -0.684 | 0.10377 | -0.021 | -6.59
-14 | -0.68 | 0.0984 | -0.022 | -6.908
-13.5 | -0.673 | 0.0929 | -0.023 | -7.241
-13 | -0.662 | 0.08809 | -0.023 | -7.517
-12.5 | -0.649 | 0.08359 | -0.024 | -7.765
-12 | -0.632 | 0.07858 | -0.024 | -8.048
-11.5 | -0.614 | 0.07375 | -0.027 | -8.322
-11 | -0.59 | 0.06962 | -0.025 | -8.471
-10.5 | -0.563 | 0.06567 | -0.025 | -8.578
-10 | -0.534 | 0.06218 | -0.026 | -8.589
-9.5 | -0.607 | 0.01478 | -0.062 | -41.046
-9 | -0.566 | 0.01419 | -0.064 | -39.904
-8.5 | -0.522 | 0.01349 | -0.065 | -38.689
-8 | -0.474 | 0.01294 | -0.066 | -36.669
-7.5 | -0.424 | 0.0124 | -0.067 | -34.222
-7 | -0.372 | 0.01197 | -0.068 | -31.068
-6.5 | -0.317 | 0.01152 | -0.07 | -27.524
-6 | -0.261 | 0.01111 | -0.071 | -23.454
-5.5 | -0.203 | 0.0108 | -0.072 | -18.769
-5 | -0.143 | 0.01045 | -0.073 | -13.72
-4.5 | -0.083 | 0.01015 | -0.074 | -8.192
-4 | -0.022 | 0.00989 | -0.075 | -2.246
-3.5 | 0.04 | 0.00561 | -0.077 | 7.049
-3 | 0.102 | 0.00559 | -0.078 | 18.209
-2.5 | 0.165 | 0.00585 | -0.079 | 28.193
-2 | 0.227 | 0.00588 | -0.081 | 38.683
-1.5 | 0.29 | 0.00591 | -0.082 | 48.989
-1 | 0.352 | 0.00598 | -0.083 | 58.906
-0.5 | 0.415 | 0.00602 | -0.084 | 68.907
0 | 0.478 | 0.0061 | -0.085 | 78.34
0.5 | 0.54 | 0.00616 | -0.086 | 87.764
1 | 0.603 | 0.00619 | -0.087 | 97.35
1.5 | 0.665 | 0.0063 | -0.088 | 105.636
2 | 0.727 | 0.00637 | -0.089 | 114.147
2.5 | 0.79 | 0.00646 | -0.09 | 122.177
3 | 0.852 | 0.00656 | -0.091 | 129.856
3.5 | 0.909 | 0.00666 | -0.092 | 136.472
4 | 0.97 | 0.00681 | -0.093 | 142.335
4.5 | 1.031 | 0.00695 | -0.094 | 148.274
5 | 1.091 | 0.0071 | -0.095 | 153.672
5.5 | 1.152 | 0.00725 | -0.097 | 158.823
6 | 1.211 | 0.00749 | -0.098 | 161.68
6.5 | 1.267 | 0.00688 | -0.098 | 183.995
7 | 1.323 | 0.00707 | -0.099 | 186.996
7.5 | 1.378 | 0.00888 | -0.1 | 155.085
8 | 1.43 | 0.00931 | -0.101 | 153.556
8.5 | 1.477 | 0.01059 | -0.102 | 139.389
9 | 1.507 | 0.01289 | -0.102 | 116.966
9.5 | 1.536 | 0.01611 | -0.101 | 95.31
10 | 1.557 | 0.02224 | -0.101 | 69.999
10.5 | 1.583 | 0.02659 | -0.101 | 59.55
11 | 1.613 | 0.02812 | -0.102 | 57.351
11.5 | 1.638 | 0.02979 | -0.102 | 54.985
12 | 1.659 | 0.03158 | -0.103 | 52.542
12.5 | 1.676 | 0.03347 | -0.103 | 50.069
13 | 1.688 | 0.03551 | -0.104 | 47.53
13.5 | 1.695 | 0.03768 | -0.104 | 44.995
14 | 1.698 | 0.03999 | -0.105 | 42.467
14.5 | 1.697 | 0.04246 | -0.105 | 39.956
15 | 1.691 | 0.04507 | -0.106 | 37.514
15.5 | 1.68 | 0.0479 | -0.106 | 35.076
16 | 1.665 | 0.05099 | -0.107 | 32.658
16.5 | 1.647 | 0.05424 | -0.107 | 30.356
17 | 1.624 | 0.05767 | -0.108 | 28.16
17.5 | 1.596 | 0.06185 | -0.108 | 25.797
18 | 1.562 | 0.06623 | -0.108 | 23.578
18.5 | 1.525 | 0.07084 | -0.108 | 21.524
19 | 1.485 | 0.07603 | -0.108 | 19.535

## 42. Re 1M Mach 0.00 (2)
BIGFOIL.COM POLAR EXPORT
r1082
RONCZ 1082 VOYAGER ROOT OUTER AFT WING |  |  |  | Cl Max: | 1.3382 | at alpha= | 19 | deg
XFOIL ncrit=9 |  |  |  | L/D Max: | 136.501 | at alpha= | 8 | deg
Re: | 1000000 |  |  | Cd Min: | 0.20941 | at alpha= | -19.5 | deg
Mach: | 0 |  |  | Cl=0 at alpha= | -3.3316 | deg
|  |  |  | @ Cl=0.1, Cd= | 0.0069136
|  |  |  | @ Cl=0.4, Cd= | 0.007643
|  |  |  | @ Cl=0.6, Cd= | 0.0080739
alpha (deg) | Cl | Cd | Cm | Cl/Cd
-19.5 | -0.4371 | 0.20941 | -0.0193 | -2.0873
-19 | -0.4306 | 0.19918 | -0.0247 | -2.1619
-18.5 | -0.4183 | 0.19235 | -0.0275 | -2.1747
-18 | -0.4014 | 0.1876 | -0.0297 | -2.1397
-17.5 | -0.3871 | 0.18199 | -0.0323 | -2.127
-17 | -0.374 | 0.17609 | -0.035 | -2.1239
-16.5 | -0.3749 | 0.16429 | -0.0401 | -2.2819
-15.5 | -0.6743 | 0.07391 | -0.0795 | -9.1233
-15 | -0.7307 | 0.0578 | -0.089 | -12.6419
-14.5 | -0.7602 | 0.04719 | -0.095 | -16.1093
-14 | -0.741 | 0.03747 | -0.1072 | -19.7758
-13.5 | -0.6546 | 0.03082 | -0.1272 | -21.2395
-13 | -0.6486 | 0.02874 | -0.1232 | -22.5678
-12.5 | -0.6386 | 0.02661 | -0.1192 | -23.9985
-12 | -0.6259 | 0.0238 | -0.1153 | -26.2983
-11.5 | -0.6069 | 0.02154 | -0.1115 | -28.1755
-11 | -0.5828 | 0.01993 | -0.1081 | -29.2423
-10.5 | -0.5555 | 0.01864 | -0.1047 | -29.8015
-10 | -0.5261 | 0.01755 | -0.1014 | -29.9772
-9.5 | -0.495 | 0.01652 | -0.0982 | -29.9637
-9 | -0.4641 | 0.01557 | -0.0946 | -29.8073
-8.5 | -0.4302 | 0.01489 | -0.0913 | -28.8919
-8 | -0.406 | 0.01395 | -0.0861 | -29.1039
-7.5 | -0.3683 | 0.01322 | -0.0833 | -27.8593
-7 | -0.327 | 0.01267 | -0.081 | -25.809
-6.5 | -0.2854 | 0.01212 | -0.0788 | -23.5479
-6 | -0.2401 | 0.01162 | -0.0772 | -20.6627
-5 | -0.1525 | 0.01047 | -0.0735 | -14.5654
-4 | -0.0584 | 0.00959 | -0.0711 | -6.0897
-3.5 | -0.0133 | 0.00895 | -0.0697 | -1.486
-3 | 0.0262 | 0.00794 | -0.0674 | 3.2997
-2.5 | 0.0642 | 0.00683 | -0.0646 | 9.3997
-2 | 0.1199 | 0.00696 | -0.0647 | 17.227
-1.5 | 0.177 | 0.00706 | -0.0651 | 25.0708
-1 | 0.2344 | 0.00717 | -0.0656 | 32.6918
-0.5 | 0.2919 | 0.00733 | -0.0661 | 39.8226
0 | 0.3488 | 0.00749 | -0.0664 | 46.5688
0.5 | 0.4057 | 0.00766 | -0.0668 | 52.9634
1 | 0.4634 | 0.00788 | -0.0675 | 58.8071
1.5 | 0.5211 | 0.00802 | -0.0682 | 64.9751
2 | 0.5779 | 0.00807 | -0.0688 | 71.6109
2.5 | 0.6342 | 0.00808 | -0.0693 | 78.4901
3 | 0.6906 | 0.00813 | -0.0698 | 84.9446
3.5 | 0.7476 | 0.00828 | -0.0706 | 90.2899
4 | 0.8031 | 0.00834 | -0.071 | 96.295
4.5 | 0.8579 | 0.00836 | -0.0713 | 102.6196
5 | 0.9124 | 0.00841 | -0.0715 | 108.4899
5.5 | 0.9656 | 0.00844 | -0.0715 | 114.4076
6 | 1.0174 | 0.00843 | -0.0712 | 120.688
6.5 | 1.0684 | 0.00852 | -0.0707 | 125.3991
7 | 1.1183 | 0.00857 | -0.0701 | 130.4901
7.5 | 1.1668 | 0.00867 | -0.0692 | 134.579
8 | 1.2094 | 0.00886 | -0.0672 | 136.5011
8.5 | 1.2373 | 0.0092 | -0.0622 | 134.4891
9 | 1.2441 | 0.01028 | -0.0536 | 121.0214
9.5 | 1.2443 | 0.01171 | -0.0446 | 106.2596
10 | 1.2378 | 0.01351 | -0.0354 | 91.621
10.5 | 1.2336 | 0.0157 | -0.0278 | 78.5732
11 | 1.2248 | 0.01855 | -0.0207 | 66.027
11.5 | 1.2143 | 0.02197 | -0.0145 | 55.2708
12 | 1.2057 | 0.0255 | -0.0092 | 47.2824
12.5 | 1.2306 | 0.02946 | -0.0115 | 41.7719
13 | 1.2339 | 0.03325 | -0.0091 | 37.1098
13.5 | 1.245 | 0.03659 | -0.0073 | 34.0257
14 | 1.2553 | 0.04012 | -0.0057 | 31.2886
14.5 | 1.2665 | 0.04367 | -0.0044 | 29.0016
15 | 1.2784 | 0.04729 | -0.0034 | 27.0332
15.5 | 1.2899 | 0.05104 | -0.0026 | 25.2723
16 | 1.301 | 0.05494 | -0.0019 | 23.6804
16.5 | 1.3116 | 0.059 | -0.0015 | 22.2305
17 | 1.3211 | 0.06327 | -0.0012 | 20.8804
17.5 | 1.3288 | 0.0679 | -0.0013 | 19.57
18 | 1.3346 | 0.07288 | -0.0015 | 18.3123
18.5 | 1.338 | 0.07828 | -0.002 | 17.0925
19 | 1.3382 | 0.08427 | -0.0029 | 15.8799
19.5 | 1.3375 | 0.09058 | -0.0042 | 14.766
20 | 1.3365 | 0.09712 | -0.0059 | 13.7613

## 43. Re 1M Mach 0.10 (1)
BIGFOIL.COM POLAR EXPORT
r1082
RONCZ 1082 VOYAGER ROOT OUTER AFT WING |  |  |  | Cl Max: | 1.689 | at alpha= | 13.5 | deg
JavaFoil+Calcfoil stall+Eppler ext transition |  |  |  | L/D Max: | 187.012 | at alpha= | 7 | deg
Re: | 1000000 |  |  | Cd Min: | 0.00561 | at alpha= | -3 | deg
Mach: | 0.1 |  |  | Cl=0 at alpha= | -3.8226 | deg
|  |  |  | @ Cl=0.1, Cd= | 0.0056103
|  |  |  | @ Cl=0.4, Cd= | 0.0060092
|  |  |  | @ Cl=0.6, Cd= | 0.0062152
alpha (deg) | Cl | Cd | Cm | Cl/Cd
-19.5 | -0.567 | 0.17209 | -0.019 | -3.294
-19 | -0.583 | 0.16528 | -0.019 | -3.525
-18.5 | -0.598 | 0.15795 | -0.019 | -3.783
-18 | -0.612 | 0.15019 | -0.02 | -4.073
-17.5 | -0.625 | 0.14162 | -0.02 | -4.413
-17 | -0.637 | 0.13513 | -0.02 | -4.712
-16.5 | -0.647 | 0.13045 | -0.021 | -4.959
-16 | -0.655 | 0.12374 | -0.021 | -5.295
-15.5 | -0.661 | 0.1168 | -0.021 | -5.661
-15 | -0.665 | 0.11159 | -0.021 | -5.96
-14.5 | -0.666 | 0.10581 | -0.021 | -6.297
-14 | -0.665 | 0.10024 | -0.022 | -6.63
-13.5 | -0.66 | 0.09388 | -0.022 | -7.028
-13 | -0.652 | 0.08846 | -0.023 | -7.372
-12.5 | -0.641 | 0.08385 | -0.023 | -7.644
-12 | -0.626 | 0.07939 | -0.023 | -7.886
-11.5 | -0.608 | 0.07423 | -0.025 | -8.193
-11 | -0.587 | 0.07007 | -0.025 | -8.37
-10.5 | -0.564 | 0.06513 | -0.031 | -8.659
-10 | -0.64 | 0.01615 | -0.061 | -39.614
-9.5 | -0.606 | 0.0149 | -0.063 | -40.654
-9 | -0.566 | 0.01429 | -0.064 | -39.622
-8.5 | -0.522 | 0.01359 | -0.065 | -38.435
-8 | -0.475 | 0.01304 | -0.066 | -36.468
-7.5 | -0.425 | 0.01246 | -0.068 | -34.149
-7 | -0.373 | 0.01204 | -0.069 | -30.975
-6.5 | -0.318 | 0.01159 | -0.07 | -27.465
-6 | -0.262 | 0.01117 | -0.071 | -23.42
-5.5 | -0.204 | 0.01084 | -0.072 | -18.769
-5 | -0.144 | 0.01051 | -0.073 | -13.707
-4.5 | -0.084 | 0.01019 | -0.075 | -8.199
-4 | -0.022 | 0.00993 | -0.076 | -2.248
-3.5 | 0.04 | 0.00562 | -0.078 | 7.064
-3 | 0.102 | 0.00561 | -0.079 | 18.25
-2.5 | 0.166 | 0.00564 | -0.08 | 29.386
-2 | 0.228 | 0.00585 | -0.081 | 39.018
-1.5 | 0.291 | 0.00593 | -0.082 | 49.132
-1 | 0.354 | 0.00598 | -0.083 | 59.161
-0.5 | 0.417 | 0.00602 | -0.084 | 69.234
0 | 0.48 | 0.00608 | -0.085 | 78.931
0.5 | 0.543 | 0.00617 | -0.086 | 88.072
1 | 0.606 | 0.00622 | -0.087 | 97.318
1.5 | 0.668 | 0.0063 | -0.089 | 106.037
2 | 0.731 | 0.00639 | -0.09 | 114.442
2.5 | 0.794 | 0.00645 | -0.091 | 122.971
3 | 0.856 | 0.0066 | -0.092 | 129.74
3.5 | 0.913 | 0.00672 | -0.093 | 135.824
4 | 0.975 | 0.00685 | -0.094 | 142.281
4.5 | 1.036 | 0.00698 | -0.095 | 148.323
5 | 1.097 | 0.00713 | -0.096 | 153.814
5.5 | 1.157 | 0.00732 | -0.097 | 158.019
6 | 1.217 | 0.0075 | -0.098 | 162.215
6.5 | 1.272 | 0.00691 | -0.099 | 184.241
7 | 1.329 | 0.0071 | -0.1 | 187.012
7.5 | 1.384 | 0.00894 | -0.101 | 154.798
8 | 1.436 | 0.0094 | -0.102 | 152.681
8.5 | 1.48 | 0.01086 | -0.102 | 136.297
9 | 1.511 | 0.01324 | -0.102 | 114.105
9.5 | 1.54 | 0.0166 | -0.102 | 92.761
10 | 1.561 | 0.02262 | -0.101 | 68.993
10.5 | 1.587 | 0.02699 | -0.101 | 58.807
11 | 1.615 | 0.02856 | -0.102 | 56.555
11.5 | 1.639 | 0.03027 | -0.103 | 54.153
12 | 1.659 | 0.0321 | -0.103 | 51.682
12.5 | 1.674 | 0.0341 | -0.104 | 49.092
13 | 1.684 | 0.03617 | -0.104 | 46.558
13.5 | 1.689 | 0.03839 | -0.105 | 43.998
14 | 1.689 | 0.0408 | -0.105 | 41.395
14.5 | 1.684 | 0.04338 | -0.106 | 38.825
15 | 1.675 | 0.04617 | -0.106 | 36.273
15.5 | 1.66 | 0.04904 | -0.107 | 33.854
16 | 1.641 | 0.05228 | -0.107 | 31.394
16.5 | 1.618 | 0.05585 | -0.107 | 28.966
17 | 1.591 | 0.05958 | -0.108 | 26.698
17.5 | 1.557 | 0.0638 | -0.108 | 24.408
18 | 1.518 | 0.06858 | -0.108 | 22.128
18.5 | 1.475 | 0.07364 | -0.108 | 20.031

## 44. Re 1M Mach 0.10 (2)
BIGFOIL.COM POLAR EXPORT
r1082
RONCZ 1082 VOYAGER ROOT OUTER AFT WING |  |  |  | Cl Max: | 1.3313 | at alpha= | 18.5 | deg
XFOIL ncrit=9 |  |  |  | L/D Max: | 134.415 | at alpha= | 7.5 | deg
Re: | 1000000 |  |  | Cd Min: | 0.21008 | at alpha= | -19.5 | deg
Mach: | 0.1 |  |  | Cl=0 at alpha= | -3.3384 | deg
|  |  |  | @ Cl=0.1, Cd= | 0.0069403
|  |  |  | @ Cl=0.4, Cd= | 0.0076758
|  |  |  | @ Cl=0.6, Cd= | 0.0081134
alpha (deg) | Cl | Cd | Cm | Cl/Cd
-19.5 | -0.4369 | 0.21008 | -0.0194 | -2.0797
-19 | -0.4301 | 0.19996 | -0.0247 | -2.1509
-18.5 | -0.4174 | 0.19311 | -0.0276 | -2.1615
-18 | -0.4003 | 0.18834 | -0.0298 | -2.1254
-17.5 | -0.3858 | 0.18271 | -0.0324 | -2.1115
-17 | -0.3724 | 0.17679 | -0.0351 | -2.1065
-16.5 | -0.3727 | 0.16523 | -0.0402 | -2.2556
-16 | -0.3664 | 0.15771 | -0.0427 | -2.3233
-15 | -0.6642 | 0.0695 | -0.0823 | -9.5568
-14.5 | -0.7042 | 0.05385 | -0.0944 | -13.0771
-14 | -0.701 | 0.04083 | -0.1104 | -17.1687
-13.5 | -0.6347 | 0.03269 | -0.1297 | -19.4157
-13 | -0.6331 | 0.03014 | -0.1259 | -21.0053
-12.5 | -0.6274 | 0.02765 | -0.1219 | -22.6908
-12 | -0.6181 | 0.02487 | -0.1177 | -24.8532
-11.5 | -0.602 | 0.02227 | -0.1138 | -27.0319
-11 | -0.5791 | 0.02048 | -0.1102 | -28.2764
-10.5 | -0.5525 | 0.01907 | -0.1067 | -28.9722
-10 | -0.5233 | 0.0179 | -0.1033 | -29.2346
-9.5 | -0.4924 | 0.01682 | -0.1 | -29.2747
-9 | -0.4616 | 0.01579 | -0.0964 | -29.2337
-8.5 | -0.4276 | 0.01505 | -0.093 | -28.412
-8 | -0.4028 | 0.0141 | -0.0879 | -28.5674
-7.5 | -0.3677 | 0.01334 | -0.0845 | -27.5637
-7 | -0.3269 | 0.01277 | -0.0821 | -25.5991
-6.5 | -0.2851 | 0.01221 | -0.0798 | -23.3497
-6 | -0.2403 | 0.01167 | -0.078 | -20.5913
-5.5 | -0.1956 | 0.01113 | -0.0761 | -17.5741
-5 | -0.1526 | 0.01053 | -0.0741 | -14.4919
-4.5 | -0.1057 | 0.01012 | -0.0728 | -10.4447
-4 | -0.058 | 0.00965 | -0.0716 | -6.0104
-3.5 | -0.0129 | 0.00901 | -0.0701 | -1.4317
-3 | 0.027 | 0.00802 | -0.0679 | 3.3666
-2.5 | 0.0643 | 0.00687 | -0.0649 | 9.3595
-2 | 0.1202 | 0.00698 | -0.065 | 17.2206
-1.5 | 0.1776 | 0.00708 | -0.0653 | 25.0847
-1 | 0.2354 | 0.00719 | -0.0658 | 32.7399
-0.5 | 0.2932 | 0.00735 | -0.0663 | 39.8912
0 | 0.3505 | 0.00752 | -0.0666 | 46.609
0.5 | 0.4077 | 0.0077 | -0.067 | 52.9481
1 | 0.466 | 0.00794 | -0.0678 | 58.6902
1.5 | 0.5236 | 0.00805 | -0.0684 | 65.0435
2 | 0.5809 | 0.00811 | -0.069 | 71.6276
2.5 | 0.6375 | 0.00812 | -0.0695 | 78.5099
3 | 0.6943 | 0.00817 | -0.07 | 84.9816
3.5 | 0.7521 | 0.00835 | -0.0709 | 90.0719
4 | 0.8073 | 0.00838 | -0.0711 | 96.3365
4.5 | 0.8625 | 0.0084 | -0.0714 | 102.6786
5 | 0.9174 | 0.00847 | -0.0717 | 108.3117
5.5 | 0.9708 | 0.00848 | -0.0716 | 114.4811
6 | 1.0227 | 0.00848 | -0.0712 | 120.6014
6.5 | 1.0739 | 0.00856 | -0.0707 | 125.4556
7 | 1.1236 | 0.00862 | -0.0699 | 130.348
7.5 | 1.1721 | 0.00872 | -0.0688 | 134.4151
8.5 | 1.24 | 0.0093 | -0.0611 | 133.3333
9 | 1.2446 | 0.01044 | -0.0521 | 119.2146
9.5 | 1.2441 | 0.01192 | -0.043 | 104.3708
10 | 1.2362 | 0.01384 | -0.0337 | 89.3208
10.5 | 1.2306 | 0.01621 | -0.0261 | 75.9161
11 | 1.2207 | 0.01924 | -0.0192 | 63.4459
11.5 | 1.2109 | 0.02273 | -0.0132 | 53.2732
12 | 1.2024 | 0.02634 | -0.008 | 45.6492
13.5 | 1.2412 | 0.03774 | -0.0063 | 32.8882
14 | 1.2512 | 0.04137 | -0.0048 | 30.2441
14.5 | 1.2622 | 0.04501 | -0.0035 | 28.0427
15 | 1.2745 | 0.04866 | -0.0025 | 26.1919
15.5 | 1.2867 | 0.05241 | -0.0017 | 24.5507
16 | 1.2976 | 0.05641 | -0.0011 | 23.003
16.5 | 1.3078 | 0.06063 | -0.0007 | 21.5702
17 | 1.3166 | 0.06507 | -0.0005 | 20.2336
17.5 | 1.3241 | 0.06981 | -0.0006 | 18.9672
18 | 1.3287 | 0.075 | -0.0009 | 17.716
18.5 | 1.3313 | 0.08063 | -0.0015 | 16.5112
19 | 1.3312 | 0.08681 | -0.0026 | 15.3346
19.5 | 1.3259 | 0.09386 | -0.0041 | 14.1264
20 | 1.327 | 0.1003 | -0.006 | 13.2303

## 45. Re 1M Mach 0.25 (1)
BIGFOIL.COM POLAR EXPORT
r1082
RONCZ 1082 VOYAGER ROOT OUTER AFT WING |  |  |  | Cl Max: | 1.649 | at alpha= | 12.5 | deg
JavaFoil+Calcfoil stall+Eppler ext transition |  |  |  | L/D Max: | 179.434 | at alpha= | 6 | deg
Re: | 1000000 |  |  | Cd Min: | 0.00571 | at alpha= | -2 | deg
Mach: | 0.25 |  |  | Cl=0 at alpha= | -3.8203 | deg
|  |  |  | @ Cl=0.1, Cd= | 0.0061047
|  |  |  | @ Cl=0.4, Cd= | 0.006075
|  |  |  | @ Cl=0.6, Cd= | 0.0062923
alpha (deg) | Cl | Cd | Cm | Cl/Cd
-17 | -0.324 | 0.14348 | -0.023 | -2.261
-16.5 | -0.37 | 0.13775 | -0.022 | -2.684
-16 | -0.411 | 0.13081 | -0.022 | -3.139
-15.5 | -0.447 | 0.12318 | -0.022 | -3.632
-15 | -0.48 | 0.11566 | -0.023 | -4.151
-14.5 | -0.508 | 0.11018 | -0.023 | -4.614
-14 | -0.532 | 0.1038 | -0.023 | -5.123
-13.5 | -0.55 | 0.09932 | -0.023 | -5.537
-13 | -0.563 | 0.09491 | -0.023 | -5.929
-12.5 | -0.57 | 0.08881 | -0.023 | -6.42
-12 | -0.572 | 0.08235 | -0.024 | -6.942
-11.5 | -0.567 | 0.07746 | -0.024 | -7.325
-11 | -0.557 | 0.07241 | -0.024 | -7.699
-10.5 | -0.542 | 0.06811 | -0.026 | -7.961
-10 | -0.522 | 0.06386 | -0.026 | -8.167
-9.5 | -0.496 | 0.06001 | -0.027 | -8.271
-9 | -0.466 | 0.05626 | -0.027 | -8.287
-8.5 | -0.523 | 0.01422 | -0.067 | -36.807
-8 | -0.479 | 0.01354 | -0.068 | -35.405
-7.5 | -0.431 | 0.01293 | -0.069 | -33.323
-7 | -0.379 | 0.01241 | -0.07 | -30.528
-6.5 | -0.324 | 0.01193 | -0.072 | -27.178
-6 | -0.267 | 0.01148 | -0.073 | -23.275
-5.5 | -0.208 | 0.01104 | -0.074 | -18.847
-5 | -0.147 | 0.01072 | -0.075 | -13.745
-4.5 | -0.086 | 0.01039 | -0.077 | -8.236
-4 | -0.023 | 0.01009 | -0.078 | -2.267
-3.5 | 0.041 | 0.00616 | -0.08 | 6.61
-3 | 0.105 | 0.0061 | -0.081 | 17.205
-2.5 | 0.17 | 0.0061 | -0.082 | 27.849
-2 | 0.235 | 0.00571 | -0.083 | 41.069
-1.5 | 0.299 | 0.00603 | -0.084 | 49.646
-1 | 0.364 | 0.00603 | -0.085 | 60.317
-0.5 | 0.428 | 0.00611 | -0.087 | 70.118
0 | 0.494 | 0.00617 | -0.088 | 79.948
0.5 | 0.558 | 0.00626 | -0.089 | 89.205
1 | 0.623 | 0.00631 | -0.09 | 98.635
1.5 | 0.687 | 0.0064 | -0.091 | 107.27
2 | 0.751 | 0.0065 | -0.092 | 115.643
2.5 | 0.816 | 0.00658 | -0.093 | 123.873
3 | 0.88 | 0.00672 | -0.094 | 130.996
3.5 | 0.938 | 0.00685 | -0.095 | 136.956
4 | 1.001 | 0.00699 | -0.096 | 143.284
4.5 | 1.064 | 0.00718 | -0.098 | 148.208
5 | 1.126 | 0.00732 | -0.099 | 153.85
5.5 | 1.186 | 0.00672 | -0.099 | 176.372
6 | 1.245 | 0.00694 | -0.1 | 179.434
6.5 | 1.304 | 0.00874 | -0.101 | 149.138
7 | 1.361 | 0.00902 | -0.102 | 150.919
7.5 | 1.417 | 0.00933 | -0.103 | 151.871
8 | 1.469 | 0.00993 | -0.104 | 147.885
8.5 | 1.5 | 0.01249 | -0.104 | 120.158
9 | 1.53 | 0.01552 | -0.104 | 98.628
9.5 | 1.554 | 0.02071 | -0.103 | 75.033
10 | 1.579 | 0.02508 | -0.103 | 62.963
10.5 | 1.602 | 0.02936 | -0.104 | 54.574
11 | 1.624 | 0.03124 | -0.104 | 51.985
11.5 | 1.639 | 0.03321 | -0.105 | 49.363
12 | 1.648 | 0.03534 | -0.105 | 46.623
12.5 | 1.649 | 0.03768 | -0.106 | 43.766
13 | 1.643 | 0.04031 | -0.106 | 40.755
13.5 | 1.629 | 0.04297 | -0.107 | 37.909
14 | 1.607 | 0.04604 | -0.107 | 34.895
14.5 | 1.576 | 0.04933 | -0.108 | 31.956
15 | 1.538 | 0.05285 | -0.108 | 29.094
15.5 | 1.49 | 0.05695 | -0.109 | 26.17
16 | 1.435 | 0.06167 | -0.109 | 23.267
16.5 | 1.372 | 0.06685 | -0.109 | 20.524
17 | 1.3 | 0.07413 | -0.108 | 17.543
17.5 | 1.212 | 0.08615 | -0.107 | 14.069

## 46. Re 1M Mach 0.25 (2)
BIGFOIL.COM POLAR EXPORT
r1082
RONCZ 1082 VOYAGER ROOT OUTER AFT WING |  |  |  | Cl Max: | 1.2928 | at alpha= | 18 | deg
XFOIL ncrit=9 |  |  |  | L/D Max: | 133.684 | at alpha= | 8 | deg
Re: | 1000000 |  |  | Cd Min: | 0.22038 | at alpha= | -20 | deg
Mach: | 0.25 |  |  | Cl=0 at alpha= | -3.3762 | deg
|  |  |  | @ Cl=0.1, Cd= | 0.0071201
|  |  |  | @ Cl=0.4, Cd= | 0.007883
|  |  |  | @ Cl=0.6, Cd= | 0.0083105
alpha (deg) | Cl | Cd | Cm | Cl/Cd
-20 | -0.4524 | 0.22038 | -0.0162 | -2.0528
-19.5 | -0.4365 | 0.21375 | -0.0198 | -2.0421
-19 | -0.4274 | 0.20424 | -0.0251 | -2.0926
-18.5 | -0.4133 | 0.19732 | -0.0281 | -2.0946
-18 | -0.3952 | 0.19232 | -0.0303 | -2.0549
-17.5 | -0.3797 | 0.18654 | -0.0331 | -2.0355
-17 | -0.3652 | 0.18047 | -0.0359 | -2.0236
-16 | -0.3381 | 0.16041 | -0.0482 | -2.1077
-15.5 | -0.2624 | 0.1476 | -0.0701 | -1.7778
-15 | -0.208 | 0.12896 | -0.0952 | -1.6129
-14 | -0.4346 | 0.06342 | -0.125 | -6.8527
-13.5 | -0.4722 | 0.05072 | -0.1335 | -9.3099
-13 | -0.5036 | 0.04229 | -0.1363 | -11.9083
-12.5 | -0.5299 | 0.03603 | -0.1351 | -14.7072
-12 | -0.5491 | 0.03104 | -0.1315 | -17.6901
-11.5 | -0.5565 | 0.02706 | -0.1268 | -20.5654
-11 | -0.5484 | 0.02419 | -0.1222 | -22.6705
-10.5 | -0.5315 | 0.02198 | -0.1178 | -24.1811
-10 | -0.5066 | 0.0202 | -0.1138 | -25.0792
-9.5 | -0.4781 | 0.01868 | -0.1099 | -25.5942
-9 | -0.448 | 0.01722 | -0.106 | -26.0163
-8.5 | -0.4146 | 0.0162 | -0.1023 | -25.5926
-8 | -0.3807 | 0.01517 | -0.0984 | -25.0956
-7.5 | -0.3573 | 0.01396 | -0.0927 | -25.5946
-7 | -0.3237 | 0.01333 | -0.0883 | -24.2836
-6.5 | -0.2816 | 0.01271 | -0.0855 | -22.1558
-6 | -0.2401 | 0.01201 | -0.0826 | -19.9917
-5.5 | -0.195 | 0.01151 | -0.0803 | -16.9418
-5 | -0.1511 | 0.01094 | -0.0779 | -13.8117
-4.5 | -0.1049 | 0.01037 | -0.076 | -10.1157
-4 | -0.0567 | 0.00991 | -0.0745 | -5.7215
-3.5 | -0.0102 | 0.00933 | -0.0728 | -1.0932
-3 | 0.031 | 0.00843 | -0.0703 | 3.6773
-2.5 | 0.0675 | 0.00721 | -0.0671 | 9.362
-2 | 0.1217 | 0.00706 | -0.0664 | 17.238
-1.5 | 0.1809 | 0.00717 | -0.0666 | 25.2301
-1 | 0.2406 | 0.00731 | -0.0671 | 32.9138
-0.5 | 0.3003 | 0.00748 | -0.0676 | 40.1471
0 | 0.3594 | 0.00768 | -0.0679 | 46.7969
0.5 | 0.4194 | 0.00798 | -0.0685 | 52.5564
1 | 0.4786 | 0.00811 | -0.0689 | 59.0136
1.5 | 0.5377 | 0.00821 | -0.0695 | 65.4933
2 | 0.5971 | 0.00831 | -0.0701 | 71.8532
2.5 | 0.6558 | 0.00832 | -0.0706 | 78.8221
3 | 0.7148 | 0.00843 | -0.0712 | 84.7924
3.5 | 0.7736 | 0.00857 | -0.0718 | 90.2684
4 | 0.8304 | 0.00859 | -0.0719 | 96.6705
4.5 | 0.8875 | 0.00863 | -0.072 | 102.8389
5 | 0.9452 | 0.00879 | -0.0724 | 107.5313
5.5 | 0.9986 | 0.00874 | -0.0717 | 114.2563
6 | 1.0517 | 0.00877 | -0.071 | 119.9202
6.5 | 1.1031 | 0.0088 | -0.0699 | 125.3523
7 | 1.1524 | 0.0089 | -0.0684 | 129.4831
7.5 | 1.1968 | 0.00901 | -0.0658 | 132.8302
8 | 1.2339 | 0.00923 | -0.0619 | 133.6836
8.5 | 1.2502 | 0.00996 | -0.0544 | 125.5221
9 | 1.2445 | 0.01148 | -0.0437 | 108.4059
9.5 | 1.2359 | 0.01349 | -0.034 | 91.616
10 | 1.2217 | 0.01623 | -0.0249 | 75.2742
10.5 | 1.2103 | 0.0196 | -0.0179 | 61.75
11 | 1.1987 | 0.02336 | -0.0117 | 51.3142
11.5 | 1.1912 | 0.02719 | -0.0067 | 43.8102
13.5 | 1.2226 | 0.04388 | -0.0014 | 27.8624
14 | 1.2328 | 0.04785 | -0.0001 | 25.7638
14.5 | 1.2446 | 0.05182 | 0.001 | 24.0178
15 | 1.2566 | 0.05589 | 0.0019 | 22.4834
15.5 | 1.2676 | 0.06019 | 0.0025 | 21.06
16 | 1.2769 | 0.06481 | 0.0029 | 19.7022
16.5 | 1.2849 | 0.06973 | 0.003 | 18.4268
17 | 1.2906 | 0.07506 | 0.0028 | 17.1942
17.5 | 1.2925 | 0.08102 | 0.0023 | 15.9529
18 | 1.2928 | 0.08741 | 0.0013 | 14.7901
18.5 | 1.2917 | 0.09419 | -0.0002 | 13.7138
19 | 1.2838 | 0.10214 | -0.0024 | 12.569
19.5 | 1.2792 | 0.10989 | -0.0049 | 11.6407
20 | 1.2732 | 0.11802 | -0.0081 | 10.788

## 47. Re 1M Mach 0.50 (1)
BIGFOIL.COM POLAR EXPORT
r1082
RONCZ 1082 VOYAGER ROOT OUTER AFT WING |  |  |  | Cl Max: | 1.577 | at alpha= | 9 | deg
JavaFoil+Calcfoil stall+Eppler ext transition |  |  |  | L/D Max: | 160.187 | at alpha= | 3.5 | deg
Re: | 1000000 |  |  | Cd Min: | 0.0065 | at alpha= | 3.5 | deg
Mach: | 0.5 |  |  | Cl=0 at alpha= | -3.8214 | deg
|  |  |  | @ Cl=0.1, Cd= | 0.0066559
|  |  |  | @ Cl=0.4, Cd= | 0.0065494
|  |  |  | @ Cl=0.6, Cd= | 0.0067767
alpha (deg) | Cl | Cd | Cm | Cl/Cd
-20 | -0.92 | 0.19976 | -0.029 | -4.604
-19.5 | -0.89 | 0.1925 | -0.029 | -4.623
-19 | -0.862 | 0.18726 | -0.029 | -4.604
-18.5 | -0.835 | 0.18284 | -0.03 | -4.565
-18 | -0.807 | 0.17616 | -0.03 | -4.578
-17.5 | -0.777 | 0.17299 | -0.03 | -4.494
-17 | -0.75 | 0.16532 | -0.03 | -4.534
-16.5 | -0.722 | 0.1624 | -0.031 | -4.443
-16 | -0.692 | 0.15604 | -0.03 | -4.437
-15.5 | -0.664 | 0.14824 | -0.03 | -4.481
-15 | -0.636 | 0.14429 | -0.031 | -4.41
-14.5 | -0.608 | 0.14045 | -0.032 | -4.331
-14 | -0.579 | 0.13417 | -0.03 | -4.315
-13.5 | -0.551 | 0.13041 | -0.031 | -4.223
-13 | -0.523 | 0.12674 | -0.031 | -4.123
-12.5 | -0.495 | 0.11967 | -0.032 | -4.134
-12 | -0.465 | 0.11099 | -0.03 | -4.193
-11.5 | -0.437 | 0.10765 | -0.031 | -4.061
-11 | -0.409 | 0.10643 | -0.031 | -3.842
-10.5 | -0.38 | 0.07948 | -0.031 | -4.786
-10 | -0.352 | 0.07019 | -0.033 | -5.02
-9.5 | -0.323 | 0.081 | -0.03 | -3.992
-9 | -0.295 | 0.06633 | -0.03 | -4.447
-8.5 | -0.267 | 0.05851 | -0.031 | -4.558
-8 | -0.238 | 0.05529 | -0.031 | -4.309
-7.5 | -0.317 | 0.05353 | -0.03 | -5.919
-7 | -0.312 | 0.04791 | -0.029 | -6.51
-6.5 | -0.279 | 0.04418 | -0.032 | -6.322
-6 | -0.286 | 0.01294 | -0.081 | -22.079
-5.5 | -0.226 | 0.01241 | -0.082 | -18.194
-5 | -0.161 | 0.01185 | -0.083 | -13.618
-4.5 | -0.094 | 0.01137 | -0.085 | -8.284
-4 | -0.025 | 0.01097 | -0.086 | -2.302
-3.5 | 0.045 | 0.00702 | -0.088 | 6.428
-3 | 0.116 | 0.00655 | -0.089 | 17.728
-2.5 | 0.188 | 0.00651 | -0.091 | 28.912
-2 | 0.26 | 0.00652 | -0.092 | 39.837
-1.5 | 0.332 | 0.00654 | -0.093 | 50.733
-1 | 0.404 | 0.00655 | -0.095 | 61.594
-0.5 | 0.476 | 0.00663 | -0.096 | 71.787
0 | 0.552 | 0.00671 | -0.097 | 82.182
0.5 | 0.624 | 0.00681 | -0.099 | 91.565
1 | 0.696 | 0.0066 | -0.1 | 105.444
1.5 | 0.768 | 0.00675 | -0.102 | 113.775
2 | 0.84 | 0.00712 | -0.103 | 118.042
2.5 | 0.912 | 0.00728 | -0.104 | 125.199
3 | 0.981 | 0.00665 | -0.105 | 147.508
3.5 | 1.041 | 0.0065 | -0.106 | 160.187
4 | 1.11 | 0.00866 | -0.107 | 128.217
4.5 | 1.178 | 0.00891 | -0.108 | 132.235
5 | 1.245 | 0.00924 | -0.109 | 134.676
5.5 | 1.307 | 0.00964 | -0.11 | 135.527
6 | 1.366 | 0.01012 | -0.111 | 135.045
6.5 | 1.423 | 0.01066 | -0.111 | 133.493
7 | 1.478 | 0.01147 | -0.112 | 128.928
7.5 | 1.523 | 0.01427 | -0.112 | 106.728
8 | 1.551 | 0.01872 | -0.112 | 82.87
8.5 | 1.569 | 0.0258 | -0.111 | 60.825
9 | 1.577 | 0.03467 | -0.111 | 45.484
9.5 | 1.569 | 0.0377 | -0.112 | 41.629
10 | 1.512 | 0.04128 | -0.112 | 36.637
10.5 | 1.302 | 0.04634 | -0.113 | 28.101
11 | 0.964 | 0.04977 | -0.113 | 19.371
11.5 | 0.861 | 0.10452 | -0.047 | 8.235
12 | 0.889 | 0.11346 | -0.051 | 7.832
12.5 | 0.917 | 0.12142 | -0.055 | 7.55
13 | 0.945 | 0.12873 | -0.058 | 7.339
13.5 | 0.973 | 0.13336 | -0.061 | 7.294
14 | 1.001 | 0.14035 | -0.064 | 7.132

## 48. Re 1M Mach 0.50 (2)
BIGFOIL.COM POLAR EXPORT
r1082
RONCZ 1082 VOYAGER ROOT OUTER AFT WING |  |  |  | Cl Max: | 1.268 | at alpha= | 8 | deg
XFOIL ncrit=9 |  |  |  | L/D Max: | 115.4 | at alpha= | 7 | deg
Re: | 1000000 |  |  | Cd Min: | 0.23955 | at alpha= | -20 | deg
Mach: | 0.5 |  |  | Cl=0 at alpha= | -3.5707 | deg
|  |  |  | @ Cl=0.1, Cd= | 0.0085642
|  |  |  | @ Cl=0.4, Cd= | 0.0085266
|  |  |  | @ Cl=0.6, Cd= | 0.0091719
alpha (deg) | Cl | Cd | Cm | Cl/Cd
-20 | -0.4645 | 0.23955 | -0.0172 | -1.9391
-19.5 | -0.4463 | 0.2304 | -0.0225 | -1.9371
-19 | -0.429 | 0.22216 | -0.0273 | -1.931
-18.5 | -0.4062 | 0.21583 | -0.0299 | -1.882
-18 | -0.3855 | 0.20943 | -0.0332 | -1.8407
-17.5 | -0.3313 | 0.19703 | -0.0485 | -1.6815
-17 | -0.229 | 0.17536 | -0.0856 | -1.3059
-16.5 | -0.2052 | 0.16907 | -0.0886 | -1.2137
-16 | -0.1838 | 0.16314 | -0.0916 | -1.1266
-15.5 | -0.1659 | 0.15612 | -0.0951 | -1.0626
-15 | -0.1592 | 0.146 | -0.1004 | -1.0904
-14.5 | -0.1404 | 0.13961 | -0.1029 | -1.0057
-14 | -0.1213 | 0.13357 | -0.1057 | -0.90814
-13.5 | -0.1069 | 0.12638 | -0.109 | -0.84586
-12 | -0.1154 | 0.09497 | -0.1219 | -1.2151
-11.5 | -0.1279 | 0.08459 | -0.1266 | -1.512
-10.5 | -0.1964 | 0.05729 | -0.1409 | -3.4282
-10 | -0.2355 | 0.04397 | -0.1502 | -5.3559
-9.5 | -0.2706 | 0.03589 | -0.1517 | -7.5397
-9 | -0.3011 | 0.02984 | -0.148 | -10.0905
-8.5 | -0.3131 | 0.02565 | -0.1422 | -12.2066
-8 | -0.3137 | 0.02179 | -0.1352 | -14.3965
-7.5 | -0.2942 | 0.01883 | -0.1288 | -15.624
-7 | -0.2631 | 0.01674 | -0.1229 | -15.7168
-6.5 | -0.2288 | 0.01521 | -0.1171 | -15.0427
-6 | -0.1935 | 0.01399 | -0.1113 | -13.8313
-5.5 | -0.1604 | 0.01297 | -0.105 | -12.367
-5 | -0.126 | 0.01236 | -0.0986 | -10.1942
-4.5 | -0.0839 | 0.01181 | -0.0937 | -7.1041
-4 | -0.0413 | 0.01115 | -0.0891 | -3.704
-3.5 | 0.0068 | 0.01061 | -0.0857 | 0.6409
-3 | 0.0532 | 0.00997 | -0.0822 | 5.336
-2.5 | 0.0908 | 0.00888 | -0.0775 | 10.2252
-2 | 0.1278 | 0.00761 | -0.0726 | 16.7937
-1.5 | 0.1933 | 0.00776 | -0.0721 | 24.9098
-1 | 0.2618 | 0.00805 | -0.0724 | 32.5217
-0.5 | 0.3292 | 0.00825 | -0.0726 | 39.903
0 | 0.3962 | 0.00851 | -0.0727 | 46.557
0.5 | 0.4627 | 0.0088 | -0.0726 | 52.5795
1 | 0.5299 | 0.00897 | -0.073 | 59.0747
1.5 | 0.5972 | 0.00916 | -0.0734 | 65.1965
2 | 0.6654 | 0.00945 | -0.074 | 70.4127
2.5 | 0.7295 | 0.00957 | -0.0738 | 76.2278
3 | 0.794 | 0.00966 | -0.0736 | 82.1946
3.5 | 0.8592 | 0.00973 | -0.0734 | 88.3042
4 | 0.9261 | 0.00995 | -0.0734 | 93.0754
4.5 | 0.9832 | 0.01001 | -0.0714 | 98.2218
5 | 1.043 | 0.01005 | -0.0696 | 103.7811
5.5 | 1.0974 | 0.01015 | -0.0668 | 108.1182
6 | 1.141 | 0.01016 | -0.0616 | 112.3031
6.5 | 1.1847 | 0.01033 | -0.0566 | 114.6854
7 | 1.2267 | 0.01063 | -0.0514 | 115.3998
7.5 | 1.2592 | 0.01122 | -0.0449 | 112.2282
8 | 1.268 | 0.01271 | -0.0359 | 99.764
8.5 | 1.2387 | 0.01619 | -0.0242 | 76.5102
9 | 1.1998 | 0.0212 | -0.0141 | 56.5943
9.5 | 1.1651 | 0.02666 | -0.006 | 43.7022
10 | 1.1417 | 0.03186 | 0.0002 | 35.8349
10.5 | 1.1277 | 0.03698 | 0.0049 | 30.4949
11 | 1.1244 | 0.04179 | 0.0084 | 26.906
11.5 | 1.1264 | 0.04646 | 0.0113 | 24.2445
12.5 | 1.1393 | 0.05599 | 0.0155 | 20.3483
13 | 1.1475 | 0.06084 | 0.0172 | 18.8609

## 49. Re 2M Mach 0.00 (1)
BIGFOIL.COM POLAR EXPORT
r1082
RONCZ 1082 VOYAGER ROOT OUTER AFT WING |  |  |  | Cl Max: | 1.708 | at alpha= | 14 | deg
JavaFoil+Calcfoil stall+Eppler ext transition |  |  |  | L/D Max: | 193.697 | at alpha= | 6.5 | deg
Re: | 2000000 |  |  | Cd Min: | 0.00501 | at alpha= | -2 | deg
Mach: | 0 |  |  | Cl=0 at alpha= | -3.8226 | deg
|  |  |  | @ Cl=0.1, Cd= | 0.0054042
|  |  |  | @ Cl=0.4, Cd= | 0.0050929
|  |  |  | @ Cl=0.6, Cd= | 0.0052852
alpha (deg) | Cl | Cd | Cm | Cl/Cd
-17.5 | -0.666 | 0.13179 | -0.025 | -5.051
-17 | -0.675 | 0.12562 | -0.026 | -5.371
-16.5 | -0.683 | 0.11835 | -0.027 | -5.768
-16 | -0.688 | 0.11302 | -0.027 | -6.084
-15.5 | -0.691 | 0.10698 | -0.028 | -6.463
-15 | -0.692 | 0.10204 | -0.029 | -6.781
-14.5 | -0.691 | 0.09597 | -0.03 | -7.2
-14 | -0.691 | 0.08736 | -0.033 | -7.911
-13.5 | -0.691 | 0.07718 | -0.037 | -8.952
-13 | -0.686 | 0.06914 | -0.039 | -9.921
-12.5 | -0.761 | 0.02262 | -0.054 | -33.663
-12 | -0.753 | 0.01862 | -0.056 | -40.446
-11.5 | -0.735 | 0.01667 | -0.058 | -44.089
-11 | -0.71 | 0.01544 | -0.059 | -45.989
-10.5 | -0.681 | 0.01443 | -0.06 | -47.186
-10 | -0.647 | 0.01365 | -0.062 | -47.425
-9.5 | -0.61 | 0.01296 | -0.063 | -47.06
-9 | -0.569 | 0.01239 | -0.064 | -45.907
-8.5 | -0.524 | 0.0118 | -0.065 | -44.413
-8 | -0.476 | 0.01131 | -0.066 | -42.115
-7.5 | -0.426 | 0.01085 | -0.068 | -39.28
-7 | -0.373 | 0.01047 | -0.069 | -35.669
-6.5 | -0.318 | 0.0101 | -0.07 | -31.51
-6 | -0.262 | 0.00976 | -0.071 | -26.813
-5.5 | -0.203 | 0.00947 | -0.072 | -21.484
-5 | -0.144 | 0.00918 | -0.073 | -15.673
-4.5 | -0.083 | 0.00892 | -0.075 | -9.359
-4 | -0.022 | 0.00868 | -0.076 | -2.57
-3.5 | 0.04 | 0.00583 | -0.077 | 6.799
-3 | 0.102 | 0.00539 | -0.078 | 18.907
-2.5 | 0.165 | 0.00503 | -0.079 | 32.79
-2 | 0.227 | 0.00501 | -0.081 | 45.4
-1.5 | 0.29 | 0.00503 | -0.082 | 57.637
-1 | 0.352 | 0.00507 | -0.083 | 69.432
-0.5 | 0.415 | 0.0051 | -0.084 | 81.255
0 | 0.478 | 0.00515 | -0.085 | 92.725
0.5 | 0.54 | 0.00519 | -0.086 | 104.013
1 | 0.603 | 0.00529 | -0.087 | 113.9
1.5 | 0.665 | 0.00535 | -0.088 | 124.432
2 | 0.727 | 0.0054 | -0.089 | 134.818
2.5 | 0.79 | 0.0055 | -0.09 | 143.534
3 | 0.852 | 0.00558 | -0.091 | 152.7
3.5 | 0.909 | 0.00568 | -0.092 | 160.076
4 | 0.97 | 0.00576 | -0.093 | 168.322
4.5 | 1.031 | 0.00589 | -0.094 | 175.09
5 | 1.091 | 0.00604 | -0.096 | 180.831
5.5 | 1.152 | 0.00616 | -0.097 | 186.886
6 | 1.211 | 0.00631 | -0.098 | 191.809
6.5 | 1.27 | 0.00655 | -0.099 | 193.697
7 | 1.327 | 0.00697 | -0.1 | 190.379
7.5 | 1.378 | 0.00917 | -0.1 | 150.325
8 | 1.427 | 0.0106 | -0.101 | 134.678
8.5 | 1.465 | 0.01239 | -0.101 | 118.21
9 | 1.5 | 0.01466 | -0.101 | 102.324
9.5 | 1.535 | 0.01689 | -0.101 | 90.887
10 | 1.568 | 0.01909 | -0.102 | 82.12
10.5 | 1.594 | 0.02315 | -0.102 | 68.868
11 | 1.623 | 0.0245 | -0.102 | 66.24
11.5 | 1.648 | 0.02596 | -0.103 | 63.501
12 | 1.669 | 0.02751 | -0.104 | 60.685
12.5 | 1.686 | 0.02917 | -0.104 | 57.807
13 | 1.698 | 0.03096 | -0.105 | 54.843
13.5 | 1.705 | 0.03287 | -0.105 | 51.89
14 | 1.708 | 0.03488 | -0.106 | 48.976
14.5 | 1.707 | 0.03707 | -0.106 | 46.043
15 | 1.701 | 0.03934 | -0.107 | 43.226
15.5 | 1.69 | 0.04186 | -0.107 | 40.364
16 | 1.675 | 0.04454 | -0.108 | 37.607
16.5 | 1.656 | 0.04737 | -0.108 | 34.97
17 | 1.634 | 0.05034 | -0.108 | 32.461
17.5 | 1.606 | 0.05384 | -0.109 | 29.827
18 | 1.572 | 0.05758 | -0.109 | 27.301
18.5 | 1.536 | 0.06143 | -0.109 | 24.999
19 | 1.497 | 0.06559 | -0.11 | 22.821

## 50. Re 2M Mach 0.00 (2)
BIGFOIL.COM POLAR EXPORT
r1082
RONCZ 1082 VOYAGER ROOT OUTER AFT WING |  |  |  | Cl Max: | 1.4138 | at alpha= | 20 | deg
XFOIL ncrit=9 |  |  |  | L/D Max: | 166.74 | at alpha= | 7 | deg
Re: | 2000000 |  |  | Cd Min: | 0.21181 | at alpha= | -20 | deg
Mach: | 0 |  |  | Cl=0 at alpha= | -3.4502 | deg
|  |  |  | @ Cl=0.1, Cd= | 0.0066058
|  |  |  | @ Cl=0.4, Cd= | 0.0056762
|  |  |  | @ Cl=0.6, Cd= | 0.0059156
alpha (deg) | Cl | Cd | Cm | Cl/Cd
-20 | -0.4627 | 0.21181 | -0.0154 | -2.1845
-18.5 | -0.7473 | 0.11049 | -0.0567 | -6.7635
-18 | -0.8556 | 0.08322 | -0.0713 | -10.2812
-17.5 | -0.8956 | 0.0686 | -0.0798 | -13.0554
-17 | -0.937 | 0.05521 | -0.0872 | -16.9716
-16.5 | -0.9709 | 0.04511 | -0.091 | -21.5229
-16 | -0.9702 | 0.03936 | -0.0931 | -24.6494
-15.5 | -0.9362 | 0.03582 | -0.0967 | -26.1362
-15 | -0.812 | 0.02938 | -0.1231 | -27.6378
-14.5 | -0.7814 | 0.02652 | -0.1257 | -29.4646
-14 | -0.772 | 0.02419 | -0.1224 | -31.914
-13.5 | -0.7539 | 0.02245 | -0.1193 | -33.5813
-13 | -0.731 | 0.02104 | -0.1164 | -34.7433
-12.5 | -0.7088 | 0.01961 | -0.113 | -36.1448
-12 | -0.6824 | 0.01841 | -0.1099 | -37.0668
-11.5 | -0.6544 | 0.01733 | -0.1066 | -37.7611
-11 | -0.6264 | 0.01628 | -0.1032 | -38.4767
-10.5 | -0.6027 | 0.01499 | -0.0989 | -40.2068
-10 | -0.5763 | 0.01392 | -0.0946 | -41.4009
-9.5 | -0.5453 | 0.01315 | -0.0908 | -41.4677
-9 | -0.513 | 0.01261 | -0.0869 | -40.682
-8.5 | -0.4744 | 0.0121 | -0.0842 | -39.2066
-8 | -0.4319 | 0.01166 | -0.0821 | -37.0412
-7.5 | -0.387 | 0.01124 | -0.0805 | -34.4306
-7 | -0.3434 | 0.01066 | -0.0785 | -32.2139
-6.5 | -0.2965 | 0.01028 | -0.0772 | -28.8424
-6 | -0.2491 | 0.00995 | -0.0759 | -25.0352
-5.5 | -0.2 | 0.00958 | -0.075 | -20.8768
-5 | -0.1522 | 0.00911 | -0.0738 | -16.7069
-4.5 | -0.1038 | 0.00868 | -0.0728 | -11.9585
-4 | -0.0545 | 0.00832 | -0.0719 | -6.5505
-3.5 | -0.0049 | 0.008 | -0.0711 | -0.6125
-3 | 0.0443 | 0.00754 | -0.0703 | 5.8753
-2.5 | 0.0906 | 0.00681 | -0.0691 | 13.304
-2 | 0.1348 | 0.00585 | -0.0677 | 23.0427
-1.5 | 0.1859 | 0.0054 | -0.0671 | 34.4259
0 | 0.3578 | 0.00564 | -0.0688 | 63.4397
0.5 | 0.416 | 0.00569 | -0.0695 | 73.1107
1 | 0.4739 | 0.00578 | -0.0702 | 81.9896
1.5 | 0.5317 | 0.00584 | -0.0709 | 91.0445
2 | 0.5889 | 0.00589 | -0.0715 | 99.983
2.5 | 0.6452 | 0.00602 | -0.072 | 107.1761
3 | 0.7025 | 0.0061 | -0.0727 | 115.1639
3.5 | 0.76 | 0.00614 | -0.0734 | 123.7785
4 | 0.8166 | 0.00617 | -0.074 | 132.3501
4.5 | 0.8712 | 0.00628 | -0.0743 | 138.7261
5 | 0.9282 | 0.00629 | -0.075 | 147.5676
5.5 | 0.9824 | 0.0064 | -0.0751 | 153.5
6 | 1.0375 | 0.00648 | -0.0755 | 160.108
6.5 | 1.0901 | 0.00663 | -0.0754 | 164.4193
7 | 1.1405 | 0.00684 | -0.0749 | 166.7398
8 | 1.195 | 0.00836 | -0.065 | 142.9426
8.5 | 1.2083 | 0.00937 | -0.0575 | 128.9541
9 | 1.2199 | 0.01045 | -0.0501 | 116.7368
9.5 | 1.2263 | 0.01175 | -0.0424 | 104.366
10 | 1.2262 | 0.01343 | -0.0344 | 91.3031
11 | 1.2241 | 0.01819 | -0.0213 | 67.2952
11.5 | 1.2279 | 0.02087 | -0.0166 | 58.8356
12 | 1.2325 | 0.02377 | -0.0125 | 51.8511
12.5 | 1.2409 | 0.02656 | -0.0092 | 46.7206
13 | 1.2499 | 0.02941 | -0.0061 | 42.4991
13.5 | 1.2596 | 0.03213 | -0.0032 | 39.2032
14 | 1.3061 | 0.03568 | -0.0089 | 36.6059
14.5 | 1.3199 | 0.03891 | -0.0075 | 33.9219
15 | 1.3334 | 0.04226 | -0.0063 | 31.5523
15.5 | 1.346 | 0.04572 | -0.0052 | 29.4401
16 | 1.3591 | 0.04923 | -0.0043 | 27.6072
16.5 | 1.3709 | 0.05291 | -0.0035 | 25.91
17 | 1.3797 | 0.05699 | -0.0028 | 24.2095
17.5 | 1.387 | 0.06135 | -0.0023 | 22.608
18 | 1.3929 | 0.06593 | -0.002 | 21.127
18.5 | 1.3997 | 0.07059 | -0.002 | 19.8286
19 | 1.4061 | 0.07541 | -0.0023 | 18.6461
19.5 | 1.4073 | 0.081 | -0.0029 | 17.3741
20 | 1.4138 | 0.08616 | -0.0039 | 16.409

## 51. Re 2M Mach 0.10 (1)
BIGFOIL.COM POLAR EXPORT
r1082
RONCZ 1082 VOYAGER ROOT OUTER AFT WING |  |  |  | Cl Max: | 1.699 | at alpha= | 13.5 | deg
JavaFoil+Calcfoil stall+Eppler ext transition |  |  |  | L/D Max: | 193.478 | at alpha= | 6.5 | deg
Re: | 2000000 |  |  | Cd Min: | 0.00499 | at alpha= | -2 | deg
Mach: | 0.1 |  |  | Cl=0 at alpha= | -3.8226 | deg
|  |  |  | @ Cl=0.1, Cd= | 0.0054619
|  |  |  | @ Cl=0.4, Cd= | 0.0050965
|  |  |  | @ Cl=0.6, Cd= | 0.0052833
alpha (deg) | Cl | Cd | Cm | Cl/Cd
-17 | -0.641 | 0.12688 | -0.026 | -5.051
-16.5 | -0.652 | 0.11991 | -0.027 | -5.437
-16 | -0.66 | 0.1145 | -0.027 | -5.767
-15.5 | -0.666 | 0.10882 | -0.028 | -6.123
-15 | -0.671 | 0.10277 | -0.029 | -6.528
-14.5 | -0.671 | 0.09861 | -0.029 | -6.808
-14 | -0.671 | 0.09189 | -0.03 | -7.306
-13.5 | -0.67 | 0.08451 | -0.033 | -7.923
-13 | -0.671 | 0.07268 | -0.038 | -9.234
-12.5 | -0.669 | 0.06206 | -0.042 | -10.786
-12 | -0.742 | 0.01982 | -0.056 | -37.408
-11.5 | -0.728 | 0.01709 | -0.058 | -42.616
-11 | -0.706 | 0.0157 | -0.059 | -44.963
-10.5 | -0.678 | 0.01464 | -0.061 | -46.325
-10 | -0.646 | 0.01386 | -0.062 | -46.592
-9.5 | -0.609 | 0.01309 | -0.063 | -46.552
-9 | -0.569 | 0.01248 | -0.064 | -45.584
-8.5 | -0.525 | 0.0119 | -0.065 | -44.108
-8 | -0.477 | 0.01139 | -0.067 | -41.91
-7.5 | -0.427 | 0.0109 | -0.068 | -39.2
-7 | -0.375 | 0.01054 | -0.069 | -35.536
-6.5 | -0.32 | 0.01016 | -0.07 | -31.449
-6 | -0.263 | 0.00979 | -0.071 | -26.83
-5.5 | -0.204 | 0.00951 | -0.073 | -21.479
-5 | -0.145 | 0.00922 | -0.074 | -15.678
-4.5 | -0.084 | 0.00895 | -0.075 | -9.365
-4 | -0.022 | 0.00871 | -0.076 | -2.571
-3.5 | 0.04 | 0.00582 | -0.078 | 6.836
-3 | 0.102 | 0.00545 | -0.079 | 18.81
-2.5 | 0.166 | 0.00503 | -0.08 | 32.939
-2 | 0.228 | 0.00499 | -0.081 | 45.829
-1.5 | 0.291 | 0.00501 | -0.082 | 58.177
-1 | 0.354 | 0.00506 | -0.083 | 69.94
-0.5 | 0.417 | 0.00511 | -0.084 | 81.558
0 | 0.48 | 0.00518 | -0.085 | 92.656
0.5 | 0.543 | 0.00522 | -0.086 | 103.944
1 | 0.606 | 0.00529 | -0.087 | 114.576
1.5 | 0.668 | 0.00536 | -0.089 | 124.825
2 | 0.731 | 0.00542 | -0.09 | 134.772
2.5 | 0.794 | 0.0055 | -0.091 | 144.372
3 | 0.856 | 0.00559 | -0.092 | 153.037
3.5 | 0.913 | 0.00569 | -0.093 | 160.564
4 | 0.975 | 0.00579 | -0.094 | 168.302
4.5 | 1.036 | 0.0059 | -0.095 | 175.459
5 | 1.097 | 0.00606 | -0.096 | 181.037
5.5 | 1.157 | 0.0062 | -0.097 | 186.768
6 | 1.217 | 0.00635 | -0.098 | 191.698
6.5 | 1.276 | 0.00659 | -0.099 | 193.478
7 | 1.334 | 0.00706 | -0.1 | 188.952
7.5 | 1.384 | 0.0093 | -0.101 | 148.869
8 | 1.433 | 0.01078 | -0.101 | 132.983
8.5 | 1.469 | 0.01263 | -0.101 | 116.294
9 | 1.504 | 0.015 | -0.101 | 100.291
9.5 | 1.54 | 0.01722 | -0.102 | 89.443
10 | 1.572 | 0.01945 | -0.102 | 80.782
10.5 | 1.597 | 0.0235 | -0.102 | 67.98
11 | 1.626 | 0.0249 | -0.103 | 65.296
11.5 | 1.65 | 0.0264 | -0.103 | 62.489
12 | 1.669 | 0.02798 | -0.104 | 59.646
12.5 | 1.684 | 0.02973 | -0.105 | 56.632
13 | 1.694 | 0.03154 | -0.105 | 53.71
13.5 | 1.699 | 0.03351 | -0.106 | 50.693
14 | 1.699 | 0.03561 | -0.106 | 47.715
14.5 | 1.694 | 0.03787 | -0.107 | 44.732
15 | 1.684 | 0.04033 | -0.107 | 41.767
15.5 | 1.67 | 0.04286 | -0.108 | 38.958
16 | 1.651 | 0.04567 | -0.108 | 36.148
16.5 | 1.628 | 0.04875 | -0.108 | 33.385
17 | 1.601 | 0.05195 | -0.109 | 30.809
17.5 | 1.567 | 0.05553 | -0.109 | 28.229
18 | 1.528 | 0.05947 | -0.109 | 25.699
18.5 | 1.486 | 0.06357 | -0.11 | 23.379

## 52. Re 2M Mach 0.10 (2)
BIGFOIL.COM POLAR EXPORT
r1082
RONCZ 1082 VOYAGER ROOT OUTER AFT WING |  |  |  | Cl Max: | 1.4055 | at alpha= | 20 | deg
XFOIL ncrit=9 |  |  |  | L/D Max: | 166.613 | at alpha= | 7 | deg
Re: | 2000000 |  |  | Cd Min: | 0.21259 | at alpha= | -20 | deg
Mach: | 0.1 |  |  | Cl=0 at alpha= | -3.4481 | deg
|  |  |  | @ Cl=0.1, Cd= | 0.0066591
|  |  |  | @ Cl=0.4, Cd= | 0.0056846
|  |  |  | @ Cl=0.6, Cd= | 0.0059317
alpha (deg) | Cl | Cd | Cm | Cl/Cd
-20 | -0.4625 | 0.21259 | -0.0154 | -2.1755
-19.5 | -0.4467 | 0.20738 | -0.0184 | -2.154
-18 | -0.6736 | 0.11835 | -0.0533 | -5.6916
-17.5 | -0.7747 | 0.09154 | -0.0673 | -8.463
-17 | -0.8582 | 0.06919 | -0.0801 | -12.4035
-16.5 | -0.917 | 0.05316 | -0.0891 | -17.2498
-16 | -0.9274 | 0.0447 | -0.0941 | -20.7472
-15.5 | -0.9012 | 0.03999 | -0.0984 | -22.5356
-15 | -0.7795 | 0.03153 | -0.1282 | -24.7225
-14.5 | -0.7648 | 0.02825 | -0.1286 | -27.0726
-14 | -0.7592 | 0.0255 | -0.1254 | -29.7725
-13.5 | -0.7436 | 0.02349 | -0.1223 | -31.656
-13 | -0.7225 | 0.02192 | -0.1192 | -32.9608
-12.5 | -0.7022 | 0.02031 | -0.1158 | -34.5741
-12 | -0.6775 | 0.01898 | -0.1124 | -35.6955
-11.5 | -0.6506 | 0.01777 | -0.109 | -36.6123
-11 | -0.6235 | 0.01662 | -0.1054 | -37.515
-10.5 | -0.5964 | 0.01548 | -0.1016 | -38.5271
-10 | -0.5726 | 0.01422 | -0.0969 | -40.2672
-9.5 | -0.5425 | 0.01336 | -0.0929 | -40.6063
-9 | -0.5103 | 0.01273 | -0.089 | -40.0864
-8.5 | -0.4743 | 0.01222 | -0.0856 | -38.8134
-8 | -0.4325 | 0.01175 | -0.0833 | -36.8085
-7.5 | -0.3869 | 0.01135 | -0.0816 | -34.0881
-7 | -0.344 | 0.01073 | -0.0795 | -32.0596
-6.5 | -0.2972 | 0.01033 | -0.078 | -28.7706
-6 | -0.2496 | 0.01002 | -0.0767 | -24.9102
-5.5 | -0.2005 | 0.00961 | -0.0756 | -20.8637
-5 | -0.1522 | 0.00917 | -0.0744 | -16.5976
-4.5 | -0.104 | 0.00872 | -0.0733 | -11.9266
-4 | -0.0546 | 0.00835 | -0.0724 | -6.5389
-3.5 | -0.005 | 0.00804 | -0.0715 | -0.62189
-2.5 | 0.0913 | 0.00685 | -0.0695 | 13.3285
-2 | 0.1355 | 0.00588 | -0.068 | 23.0442
-1.5 | 0.1865 | 0.00541 | -0.0674 | 34.4732
-1 | 0.244 | 0.00545 | -0.0678 | 44.7706
-0.5 | 0.3018 | 0.00555 | -0.0684 | 54.3784
0 | 0.3595 | 0.00565 | -0.069 | 63.6283
0.5 | 0.418 | 0.0057 | -0.0697 | 73.3333
1 | 0.4763 | 0.0058 | -0.0704 | 82.1207
1.5 | 0.5344 | 0.00586 | -0.0711 | 91.1945
2 | 0.5918 | 0.00591 | -0.0717 | 100.1354
2.5 | 0.6484 | 0.00606 | -0.0721 | 106.9967
3 | 0.7062 | 0.00612 | -0.0729 | 115.3922
3.5 | 0.7641 | 0.00616 | -0.0736 | 124.0422
4 | 0.8209 | 0.0062 | -0.0742 | 132.4032
4.5 | 0.876 | 0.0063 | -0.0744 | 139.0476
5 | 0.9332 | 0.00632 | -0.0751 | 147.6582
5.5 | 0.9875 | 0.00643 | -0.0752 | 153.577
6 | 1.0431 | 0.00651 | -0.0755 | 160.2304
6.5 | 1.096 | 0.00666 | -0.0754 | 164.5646
7 | 1.1463 | 0.00688 | -0.0747 | 166.6134
8 | 1.1973 | 0.00845 | -0.0639 | 141.6923
9 | 1.2204 | 0.01061 | -0.0487 | 115.0236
9.5 | 1.2257 | 0.01198 | -0.0408 | 102.3122
10 | 1.2245 | 0.01378 | -0.0328 | 88.8607
10.5 | 1.2191 | 0.01623 | -0.0253 | 75.114
11 | 1.2218 | 0.01879 | -0.02 | 65.0239
11.5 | 1.2253 | 0.02157 | -0.0153 | 56.8057
12 | 1.2292 | 0.02459 | -0.0113 | 49.9878
12.5 | 1.2374 | 0.02747 | -0.0079 | 45.0455
13 | 1.2472 | 0.03033 | -0.005 | 41.121
13.5 | 1.2561 | 0.03315 | -0.002 | 37.8914
14.5 | 1.3173 | 0.0401 | -0.0065 | 32.8504
15 | 1.331 | 0.04347 | -0.0053 | 30.6188
15.5 | 1.3434 | 0.04704 | -0.0042 | 28.5587
16 | 1.3558 | 0.0507 | -0.0033 | 26.7416
16.5 | 1.3662 | 0.05458 | -0.0025 | 25.0311
17 | 1.3747 | 0.05876 | -0.0018 | 23.3952
17.5 | 1.3814 | 0.06323 | -0.0013 | 21.8472
18 | 1.387 | 0.06798 | -0.0011 | 20.4031
18.5 | 1.3938 | 0.07278 | -0.0013 | 19.1509
19 | 1.3975 | 0.07804 | -0.0016 | 17.9075
19.5 | 1.3998 | 0.08367 | -0.0024 | 16.73
20 | 1.4055 | 0.08907 | -0.0035 | 15.7797

## 53. Re 2M Mach 0.25 (1)
BIGFOIL.COM POLAR EXPORT
r1082
RONCZ 1082 VOYAGER ROOT OUTER AFT WING |  |  |  | Cl Max: | 1.659 | at alpha= | 12.5 | deg
JavaFoil+Calcfoil stall+Eppler ext transition |  |  |  | L/D Max: | 196.478 | at alpha= | 7 | deg
Re: | 2000000 |  |  | Cd Min: | 0.00502 | at alpha= | -2 | deg
Mach: | 0.25 |  |  | Cl=0 at alpha= | -3.8203 | deg
|  |  |  | @ Cl=0.1, Cd= | 0.0055386
|  |  |  | @ Cl=0.4, Cd= | 0.0051237
|  |  |  | @ Cl=0.6, Cd= | 0.0053246
alpha (deg) | Cl | Cd | Cm | Cl/Cd
-15.5 | -0.45 | 0.1158 | -0.027 | -3.882
-15 | -0.483 | 0.10877 | -0.028 | -4.441
-14.5 | -0.511 | 0.10284 | -0.029 | -4.972
-14 | -0.535 | 0.09727 | -0.029 | -5.501
-13.5 | -0.553 | 0.09252 | -0.029 | -5.977
-13 | -0.566 | 0.08759 | -0.029 | -6.458
-12.5 | -0.573 | 0.08318 | -0.03 | -6.891
-12 | -0.576 | 0.07689 | -0.032 | -7.496
-11.5 | -0.572 | 0.07294 | -0.033 | -7.838
-11 | -0.568 | 0.06376 | -0.039 | -8.915
-10.5 | -0.65 | 0.01639 | -0.062 | -39.64
-10 | -0.629 | 0.01494 | -0.063 | -42.102
-9.5 | -0.6 | 0.01394 | -0.065 | -43.058
-9 | -0.566 | 0.01314 | -0.066 | -43.069
-8.5 | -0.526 | 0.01248 | -0.067 | -42.124
-8 | -0.481 | 0.01184 | -0.068 | -40.636
-7.5 | -0.433 | 0.01131 | -0.07 | -38.251
-7 | -0.381 | 0.01089 | -0.071 | -34.962
-6.5 | -0.326 | 0.01045 | -0.072 | -31.165
-6 | -0.268 | 0.01006 | -0.073 | -26.654
-5.5 | -0.209 | 0.00969 | -0.074 | -21.571
-5 | -0.148 | 0.0094 | -0.076 | -15.743
-4.5 | -0.086 | 0.00911 | -0.077 | -9.428
-4 | -0.023 | 0.00886 | -0.078 | -2.591
-3.5 | 0.041 | 0.00564 | -0.08 | 7.241
-3 | 0.105 | 0.00553 | -0.081 | 19.012
-2.5 | 0.17 | 0.00511 | -0.082 | 33.335
-2 | 0.235 | 0.00502 | -0.083 | 46.792
-1.5 | 0.299 | 0.0051 | -0.084 | 58.709
-1 | 0.364 | 0.00509 | -0.085 | 71.503
-0.5 | 0.428 | 0.00515 | -0.087 | 83.2
0 | 0.494 | 0.00522 | -0.088 | 94.59
0.5 | 0.558 | 0.00526 | -0.089 | 106.096
1 | 0.623 | 0.00536 | -0.09 | 116.242
1.5 | 0.687 | 0.00543 | -0.091 | 126.498
2 | 0.751 | 0.00549 | -0.092 | 136.908
2.5 | 0.816 | 0.0056 | -0.093 | 145.749
3 | 0.88 | 0.00568 | -0.094 | 154.85
3.5 | 0.938 | 0.0058 | -0.095 | 161.719
4 | 1.001 | 0.00591 | -0.096 | 169.308
4.5 | 1.064 | 0.00604 | -0.098 | 176.118
5 | 1.126 | 0.0062 | -0.099 | 181.764
5.5 | 1.188 | 0.00634 | -0.1 | 187.309
6 | 1.249 | 0.00654 | -0.101 | 191.101
6.5 | 1.309 | 0.00685 | -0.102 | 191.257
7 | 1.364 | 0.00694 | -0.103 | 196.478
7.5 | 1.416 | 0.01006 | -0.103 | 140.777
8 | 1.457 | 0.01192 | -0.103 | 122.24
8.5 | 1.492 | 0.01426 | -0.103 | 104.676
9 | 1.528 | 0.01694 | -0.103 | 90.186
9.5 | 1.561 | 0.01926 | -0.104 | 81.026
10 | 1.59 | 0.02158 | -0.104 | 73.686
10.5 | 1.612 | 0.02563 | -0.104 | 62.901
11 | 1.634 | 0.0273 | -0.105 | 59.845
11.5 | 1.649 | 0.02902 | -0.106 | 56.818
12 | 1.658 | 0.03092 | -0.106 | 53.615
12.5 | 1.659 | 0.03299 | -0.107 | 50.29
13 | 1.653 | 0.03528 | -0.107 | 46.843
13.5 | 1.638 | 0.03761 | -0.108 | 43.559
14 | 1.616 | 0.04035 | -0.108 | 40.046
14.5 | 1.585 | 0.04318 | -0.109 | 36.708
15 | 1.546 | 0.04623 | -0.109 | 33.449
15.5 | 1.499 | 0.04974 | -0.11 | 30.143
16 | 1.444 | 0.05375 | -0.11 | 26.87
16.5 | 1.382 | 0.05802 | -0.11 | 23.827
17 | 1.313 | 0.06328 | -0.11 | 20.746
17.5 | 1.233 | 0.06963 | -0.11 | 17.706

## 54. Re 2M Mach 0.25 (2)
BIGFOIL.COM POLAR EXPORT
r1082
RONCZ 1082 VOYAGER ROOT OUTER AFT WING |  |  |  | Cl Max: | 1.3598 | at alpha= | 19 | deg
XFOIL ncrit=9 |  |  |  | L/D Max: | 165.112 | at alpha= | 7 | deg
Re: | 2000000 |  |  | Cd Min: | 0.21687 | at alpha= | -20 | deg
Mach: | 0.25 |  |  | Cl=0 at alpha= | -3.4638 | deg
|  |  |  | @ Cl=0.1, Cd= | 0.0069392
|  |  |  | @ Cl=0.4, Cd= | 0.0057514
|  |  |  | @ Cl=0.6, Cd= | 0.0060495
alpha (deg) | Cl | Cd | Cm | Cl/Cd
-20 | -0.4622 | 0.21687 | -0.0155 | -2.1312
-19.5 | -0.4452 | 0.21158 | -0.0187 | -2.1042
-19 | -0.4293 | 0.20581 | -0.0219 | -2.0859
-18.5 | -0.4139 | 0.1997 | -0.025 | -2.0726
-17.5 | -0.3658 | 0.17919 | -0.0407 | -2.0414
-17 | -0.2705 | 0.15992 | -0.0742 | -1.6915
-16 | -0.418 | 0.10479 | -0.0967 | -3.9889
-15.5 | -0.4891 | 0.08194 | -0.111 | -5.969
-15 | -0.5525 | 0.06194 | -0.1246 | -8.9199
-14.5 | -0.5916 | 0.04819 | -0.1343 | -12.2764
-14 | -0.6265 | 0.0386 | -0.1382 | -16.2306
-13.5 | -0.6408 | 0.03302 | -0.1375 | -19.4064
-13 | -0.6433 | 0.02913 | -0.135 | -22.0838
-12.5 | -0.6427 | 0.0258 | -0.1313 | -24.9109
-12 | -0.6336 | 0.02319 | -0.1271 | -27.3221
-11.5 | -0.6183 | 0.02106 | -0.1227 | -29.359
-11 | -0.5997 | 0.01914 | -0.1182 | -31.3323
-10.5 | -0.5721 | 0.01779 | -0.1143 | -32.1585
-10 | -0.5496 | 0.01617 | -0.1094 | -33.9889
-9.5 | -0.5255 | 0.01476 | -0.1045 | -35.603
-9 | -0.4951 | 0.01368 | -0.1 | -36.1915
-8.5 | -0.4617 | 0.01291 | -0.0958 | -35.763
-8 | -0.4289 | 0.0123 | -0.0911 | -34.8699
-7.5 | -0.3877 | 0.01177 | -0.088 | -32.9397
-7 | -0.3441 | 0.01123 | -0.0854 | -30.6411
-6.5 | -0.3006 | 0.01068 | -0.0827 | -28.1461
-6 | -0.2519 | 0.01025 | -0.081 | -24.5756
-5.5 | -0.2025 | 0.00983 | -0.0794 | -20.6002
-5 | -0.1523 | 0.00946 | -0.078 | -16.0994
-4.5 | -0.1045 | 0.00897 | -0.0763 | -11.6499
-4 | -0.0554 | 0.00859 | -0.0748 | -6.4494
-3.5 | -0.0037 | 0.00821 | -0.0739 | -0.45067
-3 | 0.0474 | 0.00775 | -0.0729 | 6.1161
-2.5 | 0.0948 | 0.00705 | -0.0715 | 13.4468
-2 | 0.1394 | 0.0061 | -0.0697 | 22.8525
-1.5 | 0.1899 | 0.00551 | -0.0686 | 34.4646
-1 | 0.2486 | 0.00556 | -0.069 | 44.7122
-0.5 | 0.3085 | 0.00567 | -0.0696 | 54.4092
0 | 0.3688 | 0.00571 | -0.0702 | 64.5884
0.5 | 0.4291 | 0.00579 | -0.0709 | 74.1105
1 | 0.489 | 0.00589 | -0.0716 | 83.0221
1.5 | 0.549 | 0.00598 | -0.0722 | 91.806
2 | 0.6077 | 0.00606 | -0.0727 | 100.2805
2.5 | 0.6667 | 0.00619 | -0.0732 | 107.706
3 | 0.7265 | 0.00623 | -0.0739 | 116.6132
3.5 | 0.786 | 0.00628 | -0.0745 | 125.1592
4 | 0.844 | 0.00638 | -0.0748 | 132.2884
4.5 | 0.9018 | 0.00644 | -0.0751 | 140.0311
5 | 0.9603 | 0.00646 | -0.0755 | 148.6533
5.5 | 1.0156 | 0.0066 | -0.0752 | 153.8788
6 | 1.073 | 0.00668 | -0.0753 | 160.6287
6.5 | 1.1273 | 0.00683 | -0.0748 | 165.0512
7 | 1.1756 | 0.00712 | -0.0732 | 165.1124
7.5 | 1.2001 | 0.00785 | -0.0669 | 152.879
8 | 1.211 | 0.00893 | -0.0583 | 135.6103
8.5 | 1.2191 | 0.01013 | -0.0498 | 120.3455
9 | 1.2216 | 0.01159 | -0.0409 | 105.4012
9.5 | 1.2193 | 0.01355 | -0.0324 | 89.9852
10 | 1.2132 | 0.01612 | -0.0247 | 75.2605
10.5 | 1.2072 | 0.01927 | -0.0182 | 62.6466
11 | 1.2094 | 0.02237 | -0.0134 | 54.0635
11.5 | 1.2098 | 0.02574 | -0.0089 | 47.0008
12.5 | 1.221 | 0.03245 | -0.0021 | 37.6271
13 | 1.2313 | 0.03569 | 0.0005 | 34.4999
13.5 | 1.241 | 0.03888 | 0.0033 | 31.9187
14 | 1.2884 | 0.04332 | -0.0032 | 29.7415
14.5 | 1.2997 | 0.04689 | -0.0014 | 27.7181
15 | 1.3135 | 0.0506 | -0.0002 | 25.9585
15.5 | 1.3247 | 0.05463 | 0.0009 | 24.2486
16 | 1.3353 | 0.05885 | 0.0017 | 22.6899
16.5 | 1.342 | 0.06355 | 0.0024 | 21.1172
17 | 1.3463 | 0.06866 | 0.0028 | 19.6082
17.5 | 1.3511 | 0.07394 | 0.0029 | 18.2729
18 | 1.3576 | 0.0792 | 0.0026 | 17.1414
18.5 | 1.3581 | 0.08538 | 0.0018 | 15.9065
19 | 1.3598 | 0.09162 | 0.0007 | 14.8417
19.5 | 1.3595 | 0.09833 | -0.001 | 13.8259
20 | 1.3588 | 0.1053 | -0.0031 | 12.9041

## 55. Re 2M Mach 0.50 (1)
BIGFOIL.COM POLAR EXPORT
r1082
RONCZ 1082 VOYAGER ROOT OUTER AFT WING |  |  |  | Cl Max: | 1.585 | at alpha= | 9 | deg
JavaFoil+Calcfoil stall+Eppler ext transition |  |  |  | L/D Max: | 201.877 | at alpha= | 5 | deg
Re: | 2000000 |  |  | Cd Min: | 0.0053 | at alpha= | -1.5 | deg
Mach: | 0.5 |  |  | Cl=0 at alpha= | -3.8214 | deg
|  |  |  | @ Cl=0.1, Cd= | 0.0067365
|  |  |  | @ Cl=0.4, Cd= | 0.0053181
|  |  |  | @ Cl=0.6, Cd= | 0.00557
alpha (deg) | Cl | Cd | Cm | Cl/Cd
-20 | -0.92 | 0.18135 | -0.029 | -5.074
-19.5 | -0.89 | 0.17203 | -0.029 | -5.176
-19 | -0.862 | 0.16784 | -0.029 | -5.138
-18.5 | -0.835 | 0.16359 | -0.03 | -5.103
-18 | -0.807 | 0.15708 | -0.031 | -5.14
-17.5 | -0.778 | 0.15351 | -0.03 | -5.066
-17 | -0.75 | 0.14635 | -0.031 | -5.123
-16.5 | -0.722 | 0.14483 | -0.031 | -4.985
-16 | -0.693 | 0.13978 | -0.031 | -4.958
-15.5 | -0.665 | 0.13237 | -0.031 | -5.02
-15 | -0.637 | 0.1286 | -0.031 | -4.95
-14.5 | -0.609 | 0.12492 | -0.032 | -4.871
-14 | -0.579 | 0.11976 | -0.031 | -4.837
-13.5 | -0.551 | 0.11513 | -0.031 | -4.785
-13 | -0.523 | 0.11142 | -0.032 | -4.691
-12.5 | -0.495 | 0.10859 | -0.033 | -4.558
-12 | -0.466 | 0.10018 | -0.031 | -4.648
-11.5 | -0.437 | 0.09712 | -0.032 | -4.504
-11 | -0.409 | 0.09419 | -0.032 | -4.344
-10.5 | -0.381 | 0.07404 | -0.033 | -5.144
-10 | -0.355 | 0.06448 | -0.04 | -5.508
-9.5 | -0.324 | 0.06544 | -0.033 | -4.951
-9 | -0.295 | 0.06064 | -0.031 | -4.868
-8.5 | -0.269 | 0.05363 | -0.042 | -5.023
-8 | -0.244 | 0.04732 | -0.049 | -5.147
-7.5 | -0.317 | 0.04945 | -0.033 | -6.415
-7 | -0.312 | 0.04593 | -0.031 | -6.794
-6.5 | -0.339 | 0.01209 | -0.08 | -28.082
-6 | -0.287 | 0.01139 | -0.081 | -25.173
-5.5 | -0.227 | 0.01089 | -0.082 | -20.822
-5 | -0.162 | 0.01039 | -0.084 | -15.589
-4.5 | -0.095 | 0.00999 | -0.085 | -9.464
-4 | -0.025 | 0.00962 | -0.087 | -2.635
-3.5 | 0.045 | 0.00789 | -0.088 | 5.714
-3 | 0.117 | 0.00638 | -0.09 | 18.32
-2.5 | 0.19 | 0.00539 | -0.092 | 35.216
-2 | 0.262 | 0.00531 | -0.093 | 49.414
-1.5 | 0.335 | 0.0053 | -0.094 | 63.177
-1 | 0.407 | 0.00532 | -0.095 | 76.405
-0.5 | 0.479 | 0.00542 | -0.097 | 88.27
0 | 0.552 | 0.00551 | -0.098 | 100.081
0.5 | 0.624 | 0.0056 | -0.099 | 111.34
1 | 0.696 | 0.00573 | -0.1 | 121.551
1.5 | 0.768 | 0.00582 | -0.102 | 131.958
2 | 0.84 | 0.00593 | -0.103 | 141.64
2.5 | 0.912 | 0.00607 | -0.104 | 150.17
3 | 0.984 | 0.00621 | -0.105 | 158.456
3.5 | 1.046 | 0.00636 | -0.107 | 164.343
4 | 1.116 | 0.00656 | -0.108 | 170.08
4.5 | 1.183 | 0.006 | -0.109 | 197.258
5 | 1.25 | 0.00619 | -0.11 | 201.877
5.5 | 1.316 | 0.008 | -0.111 | 164.639
6 | 1.38 | 0.00853 | -0.112 | 161.748
6.5 | 1.43 | 0.01056 | -0.112 | 135.449
7 | 1.473 | 0.01313 | -0.112 | 112.234
7.5 | 1.515 | 0.01632 | -0.112 | 92.837
8 | 1.55 | 0.02033 | -0.112 | 76.242
8.5 | 1.576 | 0.02405 | -0.112 | 65.536
9 | 1.585 | 0.03057 | -0.112 | 51.862
9.5 | 1.577 | 0.03327 | -0.113 | 47.411
10 | 1.52 | 0.03645 | -0.113 | 41.694
10.5 | 1.309 | 0.04102 | -0.114 | 31.902
11 | 0.969 | 0.04392 | -0.114 | 22.064
11.5 | 0.989 | 0.05283 | -0.113 | 18.717
12 | 0.891 | 0.09285 | -0.059 | 9.597
12.5 | 0.917 | 0.10643 | -0.056 | 8.616
13 | 0.947 | 0.11362 | -0.063 | 8.332
13.5 | 0.973 | 0.11786 | -0.062 | 8.258
14 | 1.003 | 0.12557 | -0.067 | 7.988

## 56. Re 2M Mach 0.50 (2)
BIGFOIL.COM POLAR EXPORT
r1082
RONCZ 1082 VOYAGER ROOT OUTER AFT WING |  |  |  | Cl Max: | 1.2647 | at alpha= | 15.5 | deg
XFOIL ncrit=9 |  |  |  | L/D Max: | 156.26 | at alpha= | 6.5 | deg
Re: | 2000000 |  |  | Cd Min: | 0.2371 | at alpha= | -20 | deg
Mach: | 0.5 |  |  | Cl=0 at alpha= | -3.5539 | deg
|  |  |  | @ Cl=0.1, Cd= | 0.0081912
|  |  |  | @ Cl=0.4, Cd= | 0.0061024
|  |  |  | @ Cl=0.6, Cd= | 0.006612
alpha (deg) | Cl | Cd | Cm | Cl/Cd
-20 | -0.4718 | 0.2371 | -0.0162 | -1.9899
-19.5 | -0.446 | 0.2302 | -0.0215 | -1.9374
-19 | -0.4034 | 0.21943 | -0.033 | -1.8384
-18.5 | -0.2837 | 0.19802 | -0.0723 | -1.4327
-18 | -0.2606 | 0.18885 | -0.0788 | -1.3799
-17.5 | -0.2395 | 0.18104 | -0.0835 | -1.3229
-17 | -0.2211 | 0.17323 | -0.0876 | -1.2763
-16.5 | -0.2 | 0.16669 | -0.0913 | -1.1998
-16 | -0.1787 | 0.16053 | -0.0948 | -1.1132
-15.5 | -0.1623 | 0.15283 | -0.0986 | -1.062
-15 | -0.1512 | 0.14318 | -0.1031 | -1.056
-14.5 | -0.1372 | 0.13533 | -0.1067 | -1.0138
-14 | -0.1284 | 0.12732 | -0.11 | -1.0085
-13.5 | -0.1314 | 0.11622 | -0.1144 | -1.1306
-13 | -0.124 | 0.10834 | -0.1182 | -1.1445
-12.5 | -0.126 | 0.099 | -0.1225 | -1.2727
-12 | -0.1366 | 0.08871 | -0.1273 | -1.5398
-11.5 | -0.1613 | 0.07692 | -0.1332 | -2.097
-11 | -0.203 | 0.06326 | -0.1404 | -3.209
-10 | -0.2729 | 0.03834 | -0.1557 | -7.1179
-9.5 | -0.3091 | 0.03121 | -0.1543 | -9.9039
-9 | -0.3421 | 0.02545 | -0.1485 | -13.442
-8.5 | -0.3563 | 0.02105 | -0.1408 | -16.9264
-8 | -0.3501 | 0.01774 | -0.1331 | -19.7351
-7.5 | -0.3253 | 0.01544 | -0.1264 | -21.0687
-7 | -0.2917 | 0.01389 | -0.1202 | -21.0007
-6.5 | -0.2615 | 0.01249 | -0.1135 | -20.9367
-6 | -0.2256 | 0.0116 | -0.1072 | -19.4483
-5.5 | -0.1909 | 0.01104 | -0.1005 | -17.2917
-5 | -0.1448 | 0.01051 | -0.0959 | -13.7774
-4.5 | -0.0943 | 0.01004 | -0.0922 | -9.3924
-4 | -0.0455 | 0.00948 | -0.0885 | -4.7996
-3.5 | 0.0055 | 0.00899 | -0.0854 | 0.61179
-3 | 0.0594 | 0.00859 | -0.0829 | 6.915
-2.5 | 0.1103 | 0.00809 | -0.0802 | 13.6341
-2 | 0.1584 | 0.00724 | -0.0773 | 21.8785
-1.5 | 0.2067 | 0.00622 | -0.0746 | 33.2315
-1 | 0.2685 | 0.00593 | -0.0738 | 45.2782
-0.5 | 0.3369 | 0.00601 | -0.0742 | 56.0566
0 | 0.4052 | 0.00611 | -0.0747 | 66.3175
0.5 | 0.4729 | 0.00627 | -0.075 | 75.4226
1 | 0.54 | 0.00648 | -0.0753 | 83.3333
1.5 | 0.6082 | 0.00663 | -0.0758 | 91.7345
2 | 0.6758 | 0.00669 | -0.0762 | 101.0164
2.5 | 0.7427 | 0.00677 | -0.0763 | 109.7046
3 | 0.8088 | 0.00686 | -0.0763 | 117.9009
3.5 | 0.8736 | 0.00705 | -0.0759 | 123.9149
4 | 0.939 | 0.0071 | -0.0754 | 132.2535
4.5 | 1.002 | 0.00718 | -0.0744 | 139.5543
5 | 1.0581 | 0.0073 | -0.0718 | 144.9452
5.5 | 1.118 | 0.00737 | -0.0699 | 151.6961
6 | 1.1749 | 0.00757 | -0.0672 | 155.2048
6.5 | 1.2282 | 0.00786 | -0.0639 | 156.2595
7 | 1.2616 | 0.00856 | -0.0572 | 147.3832
7.5 | 1.2552 | 0.0103 | -0.045 | 121.8641
8 | 1.2361 | 0.01301 | -0.0329 | 95.0115
9 | 1.1864 | 0.02158 | -0.0142 | 54.9768
9.5 | 1.1656 | 0.02637 | -0.0072 | 44.2017
10 | 1.1556 | 0.03085 | -0.0016 | 37.4587
10.5 | 1.1521 | 0.03526 | 0.0028 | 32.6744
11 | 1.1556 | 0.03954 | 0.0063 | 29.2261
11.5 | 1.1627 | 0.0439 | 0.0092 | 26.4852
12 | 1.1753 | 0.04806 | 0.0115 | 24.4548
12.5 | 1.186 | 0.05259 | 0.0135 | 22.5518
13 | 1.1987 | 0.05724 | 0.015 | 20.9416
13.5 | 1.2118 | 0.06205 | 0.0163 | 19.5294
14.5 | 1.2384 | 0.07232 | 0.0177 | 17.1239
15 | 1.2442 | 0.0781 | 0.0184 | 15.9309
15.5 | 1.2647 | 0.08632 | 0.0128 | 14.6513
16.5 | 1.2581 | 0.10142 | 0.0107 | 12.4049
17 | 1.2508 | 0.11026 | 0.0079 | 11.3441
17.5 | 1.2382 | 0.12009 | 0.0039 | 10.3106
18 | 1.2235 | 0.13051 | -0.001 | 9.3748
18.5 | 1.2054 | 0.14165 | -0.0069 | 8.5097
19 | 1.1884 | 0.15303 | -0.0135 | 7.7658
19.5 | 1.1707 | 0.16479 | -0.0208 | 7.1042
20 | 1.1539 | 0.17671 | -0.0285 | 6.5299

## 57. Re 3M Mach 0.00 (1)
BIGFOIL.COM POLAR EXPORT
r1082
RONCZ 1082 VOYAGER ROOT OUTER AFT WING |  |  |  | Cl Max: | 1.715 | at alpha= | 14 | deg
JavaFoil+Calcfoil stall+Eppler ext transition |  |  |  | L/D Max: | 198.986 | at alpha= | 6 | deg
Re: | 3000000 |  |  | Cd Min: | 0.00467 | at alpha= | -1.5 | deg
Mach: | 0 |  |  | Cl=0 at alpha= | -3.8226 | deg
|  |  |  | @ Cl=0.1, Cd= | 0.0054968
|  |  |  | @ Cl=0.4, Cd= | 0.0047229
|  |  |  | @ Cl=0.6, Cd= | 0.0048862
alpha (deg) | Cl | Cd | Cm | Cl/Cd
-18.5 | -0.648 | 0.13615 | -0.027 | -4.763
-18 | -0.66 | 0.12967 | -0.028 | -5.092
-17.5 | -0.671 | 0.1234 | -0.028 | -5.436
-17 | -0.68 | 0.11689 | -0.029 | -5.821
-16.5 | -0.69 | 0.10862 | -0.031 | -6.351
-16 | -0.696 | 0.10297 | -0.032 | -6.757
-15.5 | -0.701 | 0.09631 | -0.033 | -7.275
-15 | -0.704 | 0.08925 | -0.035 | -7.888
-14.5 | -0.707 | 0.08066 | -0.037 | -8.767
-14 | -0.72 | 0.06363 | -0.042 | -11.315
-13.5 | -0.783 | 0.02552 | -0.052 | -30.694
-13 | -0.783 | 0.02075 | -0.054 | -37.748
-12.5 | -0.774 | 0.01834 | -0.055 | -42.173
-12 | -0.758 | 0.01654 | -0.057 | -45.859
-11.5 | -0.738 | 0.01519 | -0.058 | -48.582
-11 | -0.713 | 0.01417 | -0.059 | -50.311
-10.5 | -0.683 | 0.01329 | -0.061 | -51.384
-10 | -0.649 | 0.01259 | -0.062 | -51.576
-9.5 | -0.612 | 0.01197 | -0.063 | -51.071
-9 | -0.57 | 0.01144 | -0.064 | -49.845
-8.5 | -0.525 | 0.01092 | -0.065 | -48.121
-8 | -0.478 | 0.01049 | -0.067 | -45.56
-7.5 | -0.427 | 0.01005 | -0.068 | -42.518
-7 | -0.374 | 0.00971 | -0.069 | -38.528
-6.5 | -0.319 | 0.00937 | -0.07 | -34.048
-6 | -0.262 | 0.00906 | -0.071 | -28.94
-5.5 | -0.204 | 0.00882 | -0.072 | -23.122
-5 | -0.144 | 0.00856 | -0.074 | -16.857
-4.5 | -0.084 | 0.00831 | -0.075 | -10.07
-4 | -0.022 | 0.00809 | -0.076 | -2.76
-3.5 | 0.04 | 0.0063 | -0.077 | 6.289
-3 | 0.102 | 0.00547 | -0.078 | 18.631
-2.5 | 0.165 | 0.00515 | -0.079 | 31.998
-2 | 0.227 | 0.00492 | -0.081 | 46.158
-1.5 | 0.29 | 0.00467 | -0.082 | 62.02
-1 | 0.352 | 0.0047 | -0.083 | 74.899
-0.5 | 0.415 | 0.00473 | -0.084 | 87.69
0 | 0.478 | 0.00477 | -0.085 | 100.121
0.5 | 0.54 | 0.00481 | -0.086 | 112.281
1 | 0.603 | 0.00489 | -0.087 | 123.369
1.5 | 0.665 | 0.00494 | -0.088 | 134.694
2 | 0.727 | 0.00499 | -0.089 | 145.677
2.5 | 0.79 | 0.00505 | -0.09 | 156.219
3 | 0.852 | 0.00516 | -0.091 | 164.955
3.5 | 0.909 | 0.00527 | -0.092 | 172.478
4 | 0.97 | 0.00535 | -0.093 | 181.126
4.5 | 1.031 | 0.00546 | -0.094 | 188.779
5 | 1.091 | 0.00557 | -0.096 | 196.085
5.5 | 1.152 | 0.0058 | -0.097 | 198.671
6 | 1.211 | 0.00609 | -0.098 | 198.986
6.5 | 1.27 | 0.00719 | -0.099 | 176.684
7 | 1.323 | 0.00719 | -0.099 | 183.97
7.5 | 1.376 | 0.01005 | -0.1 | 136.948
8 | 1.423 | 0.0114 | -0.101 | 124.843
8.5 | 1.462 | 0.01314 | -0.101 | 111.291
9 | 1.501 | 0.01478 | -0.101 | 101.611
9.5 | 1.538 | 0.01658 | -0.102 | 92.785
10 | 1.574 | 0.01791 | -0.102 | 87.911
10.5 | 1.6 | 0.02132 | -0.102 | 75.047
11 | 1.63 | 0.02257 | -0.103 | 72.217
11.5 | 1.655 | 0.02391 | -0.103 | 69.212
12 | 1.676 | 0.02534 | -0.104 | 66.139
12.5 | 1.692 | 0.02687 | -0.105 | 62.98
13 | 1.704 | 0.02854 | -0.105 | 59.717
13.5 | 1.712 | 0.03023 | -0.106 | 56.622
14 | 1.715 | 0.03217 | -0.106 | 53.293
14.5 | 1.713 | 0.03418 | -0.107 | 50.114
15 | 1.707 | 0.03627 | -0.107 | 47.056
15.5 | 1.696 | 0.0386 | -0.108 | 43.935
16 | 1.681 | 0.04113 | -0.108 | 40.873
16.5 | 1.662 | 0.0437 | -0.109 | 38.038
17 | 1.64 | 0.04653 | -0.109 | 35.247
17.5 | 1.612 | 0.04968 | -0.109 | 32.444
18 | 1.578 | 0.0531 | -0.11 | 29.717
18.5 | 1.542 | 0.05662 | -0.11 | 27.23
19 | 1.503 | 0.06042 | -0.11 | 24.873

## 58. Re 3M Mach 0.00 (2)
BIGFOIL.COM POLAR EXPORT
r1082
RONCZ 1082 VOYAGER ROOT OUTER AFT WING |  |  |  | Cl Max: | 1.4574 | at alpha= | 20 | deg
XFOIL ncrit=9 |  |  |  | L/D Max: | 180.344 | at alpha= | 6.5 | deg
Re: | 3000000 |  |  | Cd Min: | 0.12299 | at alpha= | -19.5 | deg
Mach: | 0 |  |  | Cl=0 at alpha= | -3.5088 | deg
|  |  |  | @ Cl=0.1, Cd= | 0.0066287
|  |  |  | @ Cl=0.4, Cd= | 0.0049
|  |  |  | @ Cl=0.6, Cd= | 0.0051116
alpha (deg) | Cl | Cd | Cm | Cl/Cd
-19.5 | -0.7696 | 0.12299 | -0.0495 | -6.2574
-19 | -0.9049 | 0.09124 | -0.0662 | -9.9178
-18.5 | -1.0072 | 0.06656 | -0.0802 | -15.1322
-18 | -1.0435 | 0.05421 | -0.087 | -19.2492
-17.5 | -1.0384 | 0.04862 | -0.0893 | -21.3575
-17 | -1.0422 | 0.04149 | -0.0931 | -25.1193
-16.5 | -1.0301 | 0.03453 | -0.0995 | -29.832
-16 | -0.9778 | 0.03073 | -0.107 | -31.8191
-15.5 | -0.8828 | 0.02588 | -0.1259 | -34.1113
-15 | -0.8743 | 0.02337 | -0.123 | -37.4112
-14.5 | -0.8586 | 0.02149 | -0.1199 | -39.9535
-14 | -0.8459 | 0.01953 | -0.116 | -43.3129
-13.5 | -0.8238 | 0.01814 | -0.1126 | -45.4135
-13 | -0.7953 | 0.01711 | -0.1097 | -46.4816
-12.5 | -0.7674 | 0.01606 | -0.1064 | -47.7833
-12 | -0.7358 | 0.01523 | -0.1035 | -48.3125
-11.5 | -0.7038 | 0.01441 | -0.1004 | -48.8411
-11 | -0.6714 | 0.01362 | -0.0972 | -49.2952
-10.5 | -0.6372 | 0.01298 | -0.094 | -49.0909
-10 | -0.603 | 0.01237 | -0.0907 | -48.747
-9.5 | -0.5697 | 0.01191 | -0.0869 | -47.8338
-9 | -0.5299 | 0.01153 | -0.0843 | -45.9584
-8.5 | -0.4864 | 0.01107 | -0.0824 | -43.9386
-8 | -0.4446 | 0.01048 | -0.0802 | -42.4237
-7.5 | -0.3986 | 0.01011 | -0.0787 | -39.4263
-7 | -0.35 | 0.00976 | -0.0777 | -35.8607
-6.5 | -0.3004 | 0.00945 | -0.0768 | -31.7884
-6 | -0.2518 | 0.00909 | -0.0757 | -27.7008
-5.5 | -0.2015 | 0.00884 | -0.075 | -22.7941
-5 | -0.1509 | 0.00851 | -0.0743 | -17.7321
-4.5 | -0.1015 | 0.00807 | -0.0734 | -12.5774
-4 | -0.0504 | 0.00772 | -0.0729 | -6.5285
-3.5 | 0.0009 | 0.0074 | -0.0724 | 0.12162
-3 | 0.0523 | 0.00709 | -0.0719 | 7.3766
-2.5 | 0.1009 | 0.00662 | -0.071 | 15.2417
-2 | 0.1494 | 0.00597 | -0.0702 | 25.0251
-1.5 | 0.1985 | 0.00528 | -0.0695 | 37.5947
-1 | 0.251 | 0.00483 | -0.0693 | 51.9669
-0.5 | 0.309 | 0.00483 | -0.07 | 63.9752
0 | 0.367 | 0.00486 | -0.0707 | 75.5144
0.5 | 0.4247 | 0.00493 | -0.0714 | 86.146
1 | 0.4817 | 0.00505 | -0.072 | 95.3861
1.5 | 0.5404 | 0.00507 | -0.0729 | 106.5878
2 | 0.5987 | 0.00511 | -0.0737 | 117.1624
2.5 | 0.6566 | 0.00518 | -0.0745 | 126.7568
3 | 0.7132 | 0.00531 | -0.075 | 134.3126
3.5 | 0.7704 | 0.00533 | -0.0757 | 144.5403
4 | 0.8282 | 0.00536 | -0.0766 | 154.5149
4.5 | 0.8839 | 0.00547 | -0.077 | 161.5905
5 | 0.9406 | 0.00554 | -0.0777 | 169.7834
5.5 | 0.9952 | 0.00568 | -0.0779 | 175.2113
6 | 1.0495 | 0.00583 | -0.0782 | 180.0172
6.5 | 1.1001 | 0.0061 | -0.0777 | 180.3443
7 | 1.1345 | 0.00689 | -0.0741 | 164.6589
7.5 | 1.1628 | 0.00775 | -0.0695 | 150.0387
8 | 1.1823 | 0.00851 | -0.0629 | 138.9307
8.5 | 1.1958 | 0.00948 | -0.0555 | 126.1392
9 | 1.2111 | 0.01045 | -0.0488 | 115.8947
9.5 | 1.2205 | 0.01164 | -0.0416 | 104.854
10 | 1.2225 | 0.01327 | -0.0339 | 92.1251
10.5 | 1.2276 | 0.01517 | -0.0277 | 80.9229
11.5 | 1.2436 | 0.01968 | -0.0181 | 63.1911
12 | 1.2532 | 0.0222 | -0.0143 | 56.4505
12.5 | 1.2648 | 0.02474 | -0.0111 | 51.1237
13 | 1.2767 | 0.02743 | -0.0083 | 46.5439
13.5 | 1.2881 | 0.0302 | -0.0056 | 42.6523
14 | 1.3011 | 0.0329 | -0.0032 | 39.5471
14.5 | 1.3343 | 0.03595 | -0.0056 | 37.1154
15 | 1.3987 | 0.04019 | -0.0158 | 34.8022
16 | 1.3982 | 0.04656 | -0.0076 | 30.0301
16.5 | 1.4081 | 0.05031 | -0.0065 | 27.9885
17 | 1.4173 | 0.05408 | -0.0054 | 26.2075
17.5 | 1.4258 | 0.05806 | -0.0045 | 24.5574
18 | 1.4318 | 0.06237 | -0.0038 | 22.9565
18.5 | 1.4407 | 0.06647 | -0.0033 | 21.6744
19 | 1.4472 | 0.07096 | -0.0031 | 20.3946
19.5 | 1.4501 | 0.07596 | -0.0031 | 19.0903
20 | 1.4574 | 0.08068 | -0.0036 | 18.064

## 59. Re 3M Mach 0.10 (1)
BIGFOIL.COM POLAR EXPORT
r1082
RONCZ 1082 VOYAGER ROOT OUTER AFT WING |  |  |  | Cl Max: | 1.705 | at alpha= | 13.5 | deg
JavaFoil+Calcfoil stall+Eppler ext transition |  |  |  | L/D Max: | 199.481 | at alpha= | 5.5 | deg
Re: | 3000000 |  |  | Cd Min: | 0.00466 | at alpha= | -1.5 | deg
Mach: | 0.1 |  |  | Cl=0 at alpha= | -3.8226 | deg
|  |  |  | @ Cl=0.1, Cd= | 0.0055548
|  |  |  | @ Cl=0.4, Cd= | 0.0047119
|  |  |  | @ Cl=0.6, Cd= | 0.0048843
alpha (deg) | Cl | Cd | Cm | Cl/Cd
-18 | -0.619 | 0.13192 | -0.027 | -4.694
-17.5 | -0.633 | 0.12553 | -0.028 | -5.044
-17 | -0.646 | 0.11922 | -0.029 | -5.414
-16.5 | -0.658 | 0.1115 | -0.03 | -5.897
-16 | -0.666 | 0.10589 | -0.031 | -6.293
-15.5 | -0.674 | 0.09911 | -0.032 | -6.803
-15 | -0.68 | 0.09246 | -0.034 | -7.355
-14.5 | -0.681 | 0.08801 | -0.034 | -7.742
-14 | -0.688 | 0.07633 | -0.038 | -9.016
-13.5 | -0.709 | 0.05441 | -0.045 | -13.026
-13 | -0.769 | 0.02167 | -0.054 | -35.479
-12.5 | -0.761 | 0.01925 | -0.055 | -39.537
-12 | -0.75 | 0.01699 | -0.057 | -44.132
-11.5 | -0.732 | 0.01547 | -0.058 | -47.29
-11 | -0.708 | 0.01439 | -0.06 | -49.22
-10.5 | -0.68 | 0.01349 | -0.061 | -50.436
-10 | -0.648 | 0.01278 | -0.062 | -50.653
-9.5 | -0.611 | 0.0121 | -0.063 | -50.491
-9 | -0.57 | 0.01154 | -0.064 | -49.423
-8.5 | -0.526 | 0.01101 | -0.066 | -47.797
-8 | -0.479 | 0.01055 | -0.067 | -45.389
-7.5 | -0.428 | 0.01012 | -0.068 | -42.333
-7 | -0.375 | 0.00979 | -0.069 | -38.363
-6.5 | -0.32 | 0.00942 | -0.07 | -34.01
-6 | -0.263 | 0.00911 | -0.072 | -28.919
-5.5 | -0.205 | 0.00886 | -0.073 | -23.121
-5 | -0.145 | 0.00859 | -0.074 | -16.866
-4.5 | -0.084 | 0.00834 | -0.075 | -10.075
-4 | -0.022 | 0.00812 | -0.076 | -2.763
-3.5 | 0.04 | 0.0063 | -0.078 | 6.322
-3 | 0.102 | 0.00553 | -0.079 | 18.515
-2.5 | 0.166 | 0.00521 | -0.08 | 31.82
-2 | 0.228 | 0.00497 | -0.081 | 46.01
-1.5 | 0.291 | 0.00466 | -0.082 | 62.488
-1 | 0.354 | 0.00469 | -0.083 | 75.471
-0.5 | 0.417 | 0.00472 | -0.084 | 88.365
0 | 0.48 | 0.0048 | -0.085 | 100.119
0.5 | 0.543 | 0.00483 | -0.086 | 112.488
1 | 0.606 | 0.00489 | -0.087 | 123.814
1.5 | 0.668 | 0.00496 | -0.089 | 134.675
2 | 0.731 | 0.005 | -0.09 | 146.185
2.5 | 0.794 | 0.00507 | -0.091 | 156.399
3 | 0.856 | 0.00517 | -0.092 | 165.478
3.5 | 0.913 | 0.00527 | -0.093 | 173.174
4 | 0.975 | 0.00537 | -0.094 | 181.544
4.5 | 1.036 | 0.00548 | -0.095 | 189.188
5 | 1.097 | 0.00561 | -0.096 | 195.614
5.5 | 1.157 | 0.0058 | -0.097 | 199.481
6 | 1.217 | 0.00614 | -0.098 | 198.046
6.5 | 1.276 | 0.00728 | -0.099 | 175.221
7 | 1.329 | 0.00729 | -0.1 | 182.303
7.5 | 1.382 | 0.01019 | -0.101 | 135.667
8 | 1.427 | 0.01162 | -0.101 | 122.876
8.5 | 1.467 | 0.01338 | -0.101 | 109.613
9 | 1.506 | 0.01503 | -0.102 | 100.194
9.5 | 1.543 | 0.01683 | -0.102 | 91.647
10 | 1.578 | 0.01823 | -0.103 | 86.56
10.5 | 1.604 | 0.02165 | -0.103 | 74.063
11 | 1.632 | 0.02293 | -0.103 | 71.175
11.5 | 1.656 | 0.02432 | -0.104 | 68.105
12 | 1.676 | 0.02579 | -0.104 | 64.967
12.5 | 1.69 | 0.0274 | -0.105 | 61.678
13 | 1.7 | 0.02909 | -0.106 | 58.45
13.5 | 1.705 | 0.0309 | -0.106 | 55.188
14 | 1.705 | 0.03285 | -0.107 | 51.915
14.5 | 1.7 | 0.03493 | -0.107 | 48.68
15 | 1.69 | 0.03719 | -0.108 | 45.449
15.5 | 1.676 | 0.03956 | -0.108 | 42.368
16 | 1.657 | 0.04218 | -0.109 | 39.279
16.5 | 1.633 | 0.045 | -0.109 | 36.299
17 | 1.606 | 0.04795 | -0.109 | 33.501
17.5 | 1.573 | 0.0512 | -0.11 | 30.73
18 | 1.534 | 0.05484 | -0.11 | 27.973
18.5 | 1.492 | 0.05862 | -0.11 | 25.457

## 60. Re 3M Mach 0.10 (2)
BIGFOIL.COM POLAR EXPORT
r1082
RONCZ 1082 VOYAGER ROOT OUTER AFT WING |  |  |  | Cl Max: | 1.4494 | at alpha= | 20 | deg
XFOIL ncrit=9 |  |  |  | L/D Max: | 180.408 | at alpha= | 6.5 | deg
Re: | 3000000 |  |  | Cd Min: | 0.12525 | at alpha= | -19 | deg
Mach: | 0.1 |  |  | Cl=0 at alpha= | -3.5097 | deg
|  |  |  | @ Cl=0.1, Cd= | 0.0066729
|  |  |  | @ Cl=0.4, Cd= | 0.0049178
|  |  |  | @ Cl=0.6, Cd= | 0.0051187
alpha (deg) | Cl | Cd | Cm | Cl/Cd
-19 | -0.7255 | 0.12525 | -0.0491 | -5.7924
-18.5 | -0.8583 | 0.09377 | -0.0657 | -9.1532
-18 | -0.9568 | 0.06946 | -0.0794 | -13.7748
-17.5 | -0.9754 | 0.05906 | -0.0854 | -16.5154
-17 | -0.9945 | 0.04785 | -0.0936 | -20.7837
-16.5 | -0.9997 | 0.03824 | -0.1018 | -26.1428
-16 | -0.9457 | 0.03312 | -0.112 | -28.5537
-15.5 | -0.8571 | 0.02837 | -0.1293 | -30.2115
-15 | -0.8525 | 0.0253 | -0.1269 | -33.6957
-14.5 | -0.841 | 0.02299 | -0.1238 | -36.5811
-14 | -0.8343 | 0.02059 | -0.1196 | -40.5197
-13.5 | -0.8165 | 0.01891 | -0.1158 | -43.1782
-13 | -0.7898 | 0.01774 | -0.1127 | -44.5209
-12.5 | -0.7634 | 0.01657 | -0.1093 | -46.0712
-12 | -0.7325 | 0.01565 | -0.1061 | -46.8051
-11.5 | -0.7012 | 0.01477 | -0.1029 | -47.4746
-11 | -0.6693 | 0.01391 | -0.0995 | -48.1165
-10 | -0.6007 | 0.01256 | -0.0929 | -47.8264
-9.5 | -0.5671 | 0.01203 | -0.0891 | -47.1405
-9 | -0.5303 | 0.01163 | -0.0858 | -45.5976
-8.5 | -0.4872 | 0.01115 | -0.0837 | -43.6951
-8 | -0.4452 | 0.01058 | -0.0814 | -42.0794
-7.5 | -0.3996 | 0.01017 | -0.0797 | -39.292
-7 | -0.351 | 0.00981 | -0.0786 | -35.7798
-6.5 | -0.3014 | 0.00949 | -0.0776 | -31.7597
-6 | -0.2527 | 0.00913 | -0.0764 | -27.678
-5 | -0.1512 | 0.00855 | -0.0749 | -17.6842
-4.5 | -0.1016 | 0.0081 | -0.0739 | -12.5432
-4 | -0.0506 | 0.00775 | -0.0733 | -6.529
-3.5 | 0.001 | 0.00743 | -0.0728 | 0.13459
-3 | 0.0525 | 0.00711 | -0.0723 | 7.384
-2.5 | 0.1014 | 0.00666 | -0.0714 | 15.2252
-2 | 0.1502 | 0.006 | -0.0706 | 25.0333
-1.5 | 0.1995 | 0.0053 | -0.0698 | 37.6415
-1 | 0.2521 | 0.00484 | -0.0696 | 52.0868
-0.5 | 0.3104 | 0.00484 | -0.0703 | 64.1322
0 | 0.3687 | 0.00488 | -0.071 | 75.5533
0.5 | 0.4266 | 0.00495 | -0.0716 | 86.1818
1 | 0.4842 | 0.00506 | -0.0722 | 95.6917
1.5 | 0.5432 | 0.00508 | -0.0731 | 106.9291
2 | 0.6019 | 0.00512 | -0.0739 | 117.5586
2.5 | 0.66 | 0.0052 | -0.0747 | 126.9231
3 | 0.7168 | 0.00533 | -0.0752 | 134.4841
3.5 | 0.7746 | 0.00535 | -0.0759 | 144.785
4 | 0.8327 | 0.00538 | -0.0767 | 154.777
4.5 | 0.8886 | 0.0055 | -0.0771 | 161.5636
5 | 0.9459 | 0.00556 | -0.0778 | 170.1259
5.5 | 1.0006 | 0.00571 | -0.078 | 175.2364
6 | 1.0553 | 0.00585 | -0.0782 | 180.3932
6.5 | 1.1059 | 0.00613 | -0.0776 | 180.4078
7 | 1.1397 | 0.00694 | -0.0738 | 164.2219
7.5 | 1.1663 | 0.00779 | -0.0687 | 149.7176
8 | 1.1846 | 0.00858 | -0.0618 | 138.0653
8.5 | 1.1979 | 0.00957 | -0.0544 | 125.1724
9 | 1.2117 | 0.01059 | -0.0474 | 114.4193
9.5 | 1.2203 | 0.01185 | -0.0401 | 102.9789
10 | 1.222 | 0.01356 | -0.0325 | 90.118
10.5 | 1.2262 | 0.0156 | -0.0262 | 78.6026
11.5 | 1.2407 | 0.02037 | -0.0167 | 60.9082
12 | 1.2501 | 0.023 | -0.013 | 54.3522
12.5 | 1.2613 | 0.02563 | -0.0098 | 49.2119
13 | 1.2734 | 0.02837 | -0.007 | 44.8854
13.5 | 1.2842 | 0.03127 | -0.0044 | 41.0681
14 | 1.2971 | 0.03409 | -0.002 | 38.0493
14.5 | 1.3286 | 0.03716 | -0.004 | 35.7535
15 | 1.3939 | 0.04145 | -0.0142 | 33.6285
16 | 1.3953 | 0.04794 | -0.0064 | 29.1051
16.5 | 1.4026 | 0.05197 | -0.0052 | 26.9886
17 | 1.41 | 0.05601 | -0.0041 | 25.1741
17.5 | 1.4196 | 0.05998 | -0.0033 | 23.6679
18 | 1.4273 | 0.06415 | -0.0026 | 22.2494
18.5 | 1.4356 | 0.06845 | -0.0023 | 20.973
19 | 1.4394 | 0.07338 | -0.0021 | 19.6157
19.5 | 1.4426 | 0.0785 | -0.0023 | 18.3771
20 | 1.4494 | 0.08342 | -0.0029 | 17.3747

## 61. Re 3M Mach 0.25 (1)
BIGFOIL.COM POLAR EXPORT
r1082
RONCZ 1082 VOYAGER ROOT OUTER AFT WING |  |  |  | Cl Max: | 1.665 | at alpha= | 12.5 | deg
JavaFoil+Calcfoil stall+Eppler ext transition |  |  |  | L/D Max: | 198.641 | at alpha= | 5.5 | deg
Re: | 3000000 |  |  | Cd Min: | 0.00472 | at alpha= | -1 | deg
Mach: | 0.25 |  |  | Cl=0 at alpha= | -3.8203 | deg
|  |  |  | @ Cl=0.1, Cd= | 0.0057553
|  |  |  | @ Cl=0.4, Cd= | 0.0047538
|  |  |  | @ Cl=0.6, Cd= | 0.0049282
alpha (deg) | Cl | Cd | Cm | Cl/Cd
-16 | -0.414 | 0.11617 | -0.029 | -3.566
-15.5 | -0.452 | 0.11062 | -0.029 | -4.082
-15 | -0.486 | 0.10288 | -0.031 | -4.722
-14.5 | -0.515 | 0.09678 | -0.032 | -5.32
-14 | -0.54 | 0.09086 | -0.033 | -5.938
-13.5 | -0.559 | 0.0853 | -0.034 | -6.551
-13 | -0.573 | 0.07968 | -0.036 | -7.192
-12.5 | -0.581 | 0.07506 | -0.037 | -7.742
-12 | -0.599 | 0.05852 | -0.044 | -10.228
-11.5 | -0.638 | 0.03098 | -0.054 | -20.586
-11 | -0.667 | 0.01671 | -0.06 | -39.893
-10.5 | -0.653 | 0.01485 | -0.062 | -43.997
-10 | -0.631 | 0.01373 | -0.063 | -45.965
-9.5 | -0.602 | 0.01288 | -0.065 | -46.765
-9 | -0.567 | 0.01215 | -0.066 | -46.693
-8.5 | -0.527 | 0.01155 | -0.067 | -45.643
-8 | -0.483 | 0.01096 | -0.068 | -44.007
-7.5 | -0.434 | 0.01047 | -0.07 | -41.417
-7 | -0.382 | 0.01008 | -0.071 | -37.833
-6.5 | -0.326 | 0.0097 | -0.072 | -33.654
-6 | -0.269 | 0.00935 | -0.073 | -28.765
-5.5 | -0.209 | 0.00901 | -0.075 | -23.247
-5 | -0.148 | 0.00875 | -0.076 | -16.951
-4.5 | -0.086 | 0.0085 | -0.077 | -10.132
-4 | -0.023 | 0.00826 | -0.078 | -2.785
-3.5 | 0.041 | 0.00688 | -0.08 | 5.926
-3 | 0.105 | 0.00566 | -0.081 | 18.602
-2.5 | 0.17 | 0.00528 | -0.082 | 32.272
-2 | 0.235 | 0.00504 | -0.083 | 46.623
-1.5 | 0.299 | 0.00475 | -0.084 | 63.052
-1 | 0.364 | 0.00472 | -0.085 | 77.042
-0.5 | 0.428 | 0.00478 | -0.087 | 89.646
0 | 0.494 | 0.00481 | -0.088 | 102.599
0.5 | 0.558 | 0.00487 | -0.089 | 114.528
1 | 0.623 | 0.00496 | -0.09 | 125.542
1.5 | 0.687 | 0.00503 | -0.091 | 136.681
2 | 0.751 | 0.00509 | -0.092 | 147.602
2.5 | 0.816 | 0.00517 | -0.093 | 157.887
3 | 0.88 | 0.00527 | -0.094 | 166.885
3.5 | 0.938 | 0.00536 | -0.095 | 174.927
4 | 1.001 | 0.00547 | -0.096 | 182.886
4.5 | 1.064 | 0.00559 | -0.098 | 190.408
5 | 1.126 | 0.00573 | -0.099 | 196.703
5.5 | 1.188 | 0.00598 | -0.1 | 198.641
6 | 1.249 | 0.00656 | -0.101 | 190.453
6.5 | 1.306 | 0.00685 | -0.102 | 190.561
7 | 1.36 | 0.00967 | -0.102 | 140.651
7.5 | 1.411 | 0.01107 | -0.103 | 127.539
8 | 1.452 | 0.01292 | -0.103 | 112.363
8.5 | 1.492 | 0.01481 | -0.103 | 100.711
9 | 1.53 | 0.01666 | -0.104 | 91.853
9.5 | 1.565 | 0.01848 | -0.104 | 84.697
10 | 1.596 | 0.02013 | -0.105 | 79.298
10.5 | 1.618 | 0.02364 | -0.105 | 68.456
11 | 1.64 | 0.02518 | -0.105 | 65.133
11.5 | 1.655 | 0.0268 | -0.106 | 61.766
12 | 1.664 | 0.02854 | -0.107 | 58.284
12.5 | 1.665 | 0.03043 | -0.107 | 54.709
13 | 1.658 | 0.03261 | -0.108 | 50.857
13.5 | 1.644 | 0.03475 | -0.108 | 47.319
14 | 1.621 | 0.03734 | -0.109 | 43.422
14.5 | 1.591 | 0.03991 | -0.109 | 39.862
15 | 1.552 | 0.04275 | -0.11 | 36.303
15.5 | 1.505 | 0.04598 | -0.11 | 32.722
16 | 1.45 | 0.04964 | -0.11 | 29.203
16.5 | 1.388 | 0.05351 | -0.111 | 25.931
17 | 1.318 | 0.05821 | -0.111 | 22.648
17.5 | 1.239 | 0.06383 | -0.111 | 19.409

## 62. Re 3M Mach 0.25 (2)
BIGFOIL.COM POLAR EXPORT
r1082
RONCZ 1082 VOYAGER ROOT OUTER AFT WING |  |  |  | Cl Max: | 1.4068 | at alpha= | 20 | deg
XFOIL ncrit=9 |  |  |  | L/D Max: | 181.402 | at alpha= | 6 | deg
Re: | 3000000 |  |  | Cd Min: | 0.1914 | at alpha= | -18.5 | deg
Mach: | 0.25 |  |  | Cl=0 at alpha= | -3.5134 | deg
|  |  |  | @ Cl=0.1, Cd= | 0.0068514
|  |  |  | @ Cl=0.4, Cd= | 0.0050017
|  |  |  | @ Cl=0.6, Cd= | 0.0051944
alpha (deg) | Cl | Cd | Cm | Cl/Cd
-18.5 | -0.3846 | 0.1914 | -0.037 | -2.0094
-17.5 | -0.4462 | 0.13682 | -0.0699 | -3.2612
-17 | -0.5136 | 0.11066 | -0.0867 | -4.6412
-16.5 | -0.5411 | 0.09127 | -0.1045 | -5.9286
-16 | -0.6071 | 0.0714 | -0.1174 | -8.5028
-15.5 | -0.6735 | 0.05194 | -0.1317 | -12.9669
-15 | -0.6782 | 0.04384 | -0.1372 | -15.4699
-14.5 | -0.6787 | 0.03798 | -0.1395 | -17.8699
-14 | -0.7041 | 0.03145 | -0.1388 | -22.3879
-13.5 | -0.7388 | 0.0256 | -0.1344 | -28.8594
-13 | -0.7337 | 0.02277 | -0.1303 | -32.2222
-12.5 | -0.7207 | 0.02055 | -0.1259 | -35.0706
-12 | -0.6996 | 0.01884 | -0.1217 | -37.1338
-11.5 | -0.6758 | 0.01733 | -0.1174 | -38.996
-11 | -0.6511 | 0.01592 | -0.1129 | -40.8982
-10.5 | -0.6195 | 0.01486 | -0.109 | -41.6891
-10 | -0.5863 | 0.01392 | -0.105 | -42.1193
-9.5 | -0.5523 | 0.01308 | -0.101 | -42.2248
-9 | -0.5181 | 0.01228 | -0.0968 | -42.1906
-8.5 | -0.4846 | 0.01171 | -0.0922 | -41.3834
-8 | -0.4451 | 0.01124 | -0.0887 | -39.5996
-7.5 | -0.4029 | 0.01055 | -0.0857 | -38.1896
-7 | -0.3553 | 0.01011 | -0.0838 | -35.1434
-6.5 | -0.3062 | 0.00975 | -0.082 | -31.4051
-6 | -0.2564 | 0.00942 | -0.0805 | -27.2187
-5.5 | -0.2056 | 0.00904 | -0.0791 | -22.7434
-5 | -0.1528 | 0.00873 | -0.0782 | -17.5029
-4.5 | -0.1019 | 0.00831 | -0.077 | -12.2623
-4 | -0.0507 | 0.00792 | -0.0759 | -6.4015
-3.5 | 0.0014 | 0.00759 | -0.075 | 0.18445
-3 | 0.0537 | 0.0073 | -0.0742 | 7.3562
-2.5 | 0.1053 | 0.0068 | -0.0734 | 15.4853
-2 | 0.1553 | 0.00616 | -0.0724 | 25.211
-1.5 | 0.205 | 0.00543 | -0.0715 | 37.7532
-1 | 0.2581 | 0.00491 | -0.071 | 52.5662
-0.5 | 0.3177 | 0.0049 | -0.0715 | 64.8367
0 | 0.3775 | 0.00496 | -0.0721 | 76.1089
0.5 | 0.4369 | 0.00507 | -0.0727 | 86.1736
1 | 0.4977 | 0.00512 | -0.0735 | 97.207
1.5 | 0.5585 | 0.00516 | -0.0744 | 108.2364
2 | 0.6189 | 0.00521 | -0.0751 | 118.7908
2.5 | 0.6785 | 0.0053 | -0.0757 | 128.0189
3 | 0.737 | 0.00544 | -0.0762 | 135.4779
3.5 | 0.7976 | 0.00545 | -0.077 | 146.3486
4 | 0.8573 | 0.00549 | -0.0776 | 156.1566
4.5 | 0.9145 | 0.00562 | -0.0778 | 162.7224
5 | 0.9744 | 0.00567 | -0.0784 | 171.8519
5.5 | 1.031 | 0.00582 | -0.0784 | 177.1478
6 | 1.0866 | 0.00599 | -0.0782 | 181.4023
6.5 | 1.1365 | 0.00634 | -0.0769 | 179.2587
7 | 1.1663 | 0.0072 | -0.0718 | 161.9861
7.5 | 1.1816 | 0.00808 | -0.0638 | 146.2376
8 | 1.1965 | 0.00906 | -0.056 | 132.064
8.5 | 1.206 | 0.0102 | -0.0478 | 118.2353
9 | 1.213 | 0.01156 | -0.0397 | 104.9308
9.5 | 1.2168 | 0.01331 | -0.0321 | 91.42
10 | 1.2164 | 0.01564 | -0.0251 | 77.7749
10.5 | 1.2156 | 0.01848 | -0.019 | 65.7792
11.5 | 1.227 | 0.02435 | -0.0101 | 50.3901
12 | 1.2332 | 0.02753 | -0.0065 | 44.7948
12.5 | 1.2446 | 0.03056 | -0.0035 | 40.7264
13 | 1.2577 | 0.03361 | -0.001 | 37.4204
13.5 | 1.2705 | 0.03678 | 0.0013 | 34.5432
14 | 1.2842 | 0.03998 | 0.0033 | 32.1211
14.5 | 1.2982 | 0.04315 | 0.0052 | 30.0857
15 | 1.3569 | 0.04843 | -0.0046 | 28.0178
16.5 | 1.376 | 0.06076 | 0.0009 | 22.6465
17 | 1.3836 | 0.06524 | 0.0017 | 21.2078
17.5 | 1.391 | 0.06995 | 0.0023 | 19.8856
18 | 1.3978 | 0.07488 | 0.0025 | 18.6672
18.5 | 1.3996 | 0.0805 | 0.0023 | 17.3863
19 | 1.4028 | 0.08627 | 0.0017 | 16.2606
19.5 | 1.4052 | 0.09231 | 0.0007 | 15.2226
20 | 1.4068 | 0.09866 | -0.0009 | 14.2591

## 63. Re 3M Mach 0.50 (1)
BIGFOIL.COM POLAR EXPORT
r1082
RONCZ 1082 VOYAGER ROOT OUTER AFT WING |  |  |  | Cl Max: | 1.591 | at alpha= | 9 | deg
JavaFoil+Calcfoil stall+Eppler ext transition |  |  |  | L/D Max: | 219.033 | at alpha= | 5.5 | deg
Re: | 3000000 |  |  | Cd Min: | 0.00491 | at alpha= | -1 | deg
Mach: | 0.5 |  |  | Cl=0 at alpha= | -3.8214 | deg
|  |  |  | @ Cl=0.1, Cd= | 0.007109
|  |  |  | @ Cl=0.4, Cd= | 0.0049178
|  |  |  | @ Cl=0.6, Cd= | 0.0051367
alpha (deg) | Cl | Cd | Cm | Cl/Cd
-20 | -0.921 | 0.16775 | -0.03 | -5.49
-19.5 | -0.891 | 0.16457 | -0.029 | -5.415
-19 | -0.863 | 0.15865 | -0.029 | -5.438
-18.5 | -0.835 | 0.15478 | -0.03 | -5.396
-18 | -0.808 | 0.1517 | -0.031 | -5.326
-17.5 | -0.778 | 0.14592 | -0.03 | -5.332
-17 | -0.75 | 0.13832 | -0.031 | -5.423
-16.5 | -0.722 | 0.13594 | -0.031 | -5.313
-16 | -0.694 | 0.13276 | -0.032 | -5.226
-15.5 | -0.665 | 0.12622 | -0.031 | -5.267
-15 | -0.637 | 0.12066 | -0.032 | -5.277
-14.5 | -0.609 | 0.11703 | -0.032 | -5.201
-14 | -0.58 | 0.11282 | -0.032 | -5.139
-13.5 | -0.551 | 0.10928 | -0.032 | -5.045
-13 | -0.523 | 0.10551 | -0.032 | -4.958
-12.5 | -0.495 | 0.10116 | -0.033 | -4.895
-12 | -0.466 | 0.08989 | -0.032 | -5.186
-11.5 | -0.438 | 0.08003 | -0.033 | -5.474
-11 | -0.41 | 0.07334 | -0.035 | -5.591
-10.5 | -0.382 | 0.07094 | -0.036 | -5.383
-10 | -0.363 | 0.0553 | -0.049 | -6.562
-9.5 | -0.326 | 0.06232 | -0.039 | -5.224
-9 | -0.297 | 0.05795 | -0.039 | -5.126
-8.5 | -0.319 | 0.01517 | -0.074 | -21.052
-8 | -0.287 | 0.01419 | -0.075 | -20.201
-7.5 | -0.383 | 0.01316 | -0.077 | -29.096
-7 | -0.379 | 0.01193 | -0.078 | -31.775
-6.5 | -0.34 | 0.01122 | -0.08 | -30.331
-6 | -0.287 | 0.01057 | -0.081 | -27.207
-5.5 | -0.227 | 0.01011 | -0.083 | -22.477
-5 | -0.162 | 0.00967 | -0.084 | -16.794
-4.5 | -0.095 | 0.00926 | -0.085 | -10.23
-4 | -0.025 | 0.00894 | -0.087 | -2.841
-3.5 | 0.045 | 0.00785 | -0.088 | 5.745
-3 | 0.117 | 0.00688 | -0.09 | 16.963
-2.5 | 0.19 | 0.00596 | -0.091 | 31.868
-2 | 0.262 | 0.00539 | -0.093 | 48.702
-1.5 | 0.335 | 0.00499 | -0.094 | 67.029
-1 | 0.407 | 0.00491 | -0.095 | 82.793
-0.5 | 0.479 | 0.005 | -0.097 | 95.803
0 | 0.552 | 0.00509 | -0.098 | 108.314
0.5 | 0.624 | 0.00516 | -0.099 | 120.812
1 | 0.696 | 0.00525 | -0.1 | 132.504
1.5 | 0.768 | 0.00534 | -0.102 | 143.877
2 | 0.84 | 0.00546 | -0.103 | 153.927
2.5 | 0.912 | 0.00557 | -0.104 | 163.585
3 | 0.984 | 0.00572 | -0.105 | 171.945
3.5 | 1.046 | 0.00588 | -0.107 | 177.892
4 | 1.116 | 0.00603 | -0.108 | 184.994
4.5 | 1.185 | 0.00623 | -0.109 | 190.382
5 | 1.254 | 0.00655 | -0.11 | 191.588
5.5 | 1.317 | 0.00601 | -0.111 | 219.033
6 | 1.374 | 0.00988 | -0.111 | 139.136
6.5 | 1.422 | 0.01187 | -0.111 | 119.831
7 | 1.47 | 0.01422 | -0.111 | 103.323
7.5 | 1.514 | 0.01723 | -0.111 | 87.867
8 | 1.552 | 0.02013 | -0.112 | 77.104
8.5 | 1.58 | 0.02308 | -0.112 | 68.467
9 | 1.591 | 0.02839 | -0.113 | 56.035
9.5 | 1.583 | 0.03092 | -0.113 | 51.183
10 | 1.525 | 0.03384 | -0.114 | 45.056
10.5 | 1.313 | 0.0381 | -0.114 | 34.454
11 | 0.972 | 0.04078 | -0.115 | 23.835
11.5 | 0.995 | 0.0483 | -0.114 | 20.606
12 | 1.027 | 0.04848 | -0.115 | 21.183
12.5 | 0.917 | 0.10201 | -0.057 | 8.994
13 | 0.954 | 0.10742 | -0.073 | 8.882
13.5 | 0.974 | 0.11125 | -0.063 | 8.754
14 | 1.009 | 0.11853 | -0.075 | 8.514

## 64. Re 3M Mach 0.50 (2)
BIGFOIL.COM POLAR EXPORT
r1082
RONCZ 1082 VOYAGER ROOT OUTER AFT WING |  |  |  | Cl Max: | 1.2941 | at alpha= | 16.5 | deg
XFOIL ncrit=9 |  |  |  | L/D Max: | 179.118 | at alpha= | 6 | deg
Re: | 3000000 |  |  | Cd Min: | 0.17175 | at alpha= | 20 | deg
Mach: | 0.5 |  |  | Cl=0 at alpha= | -3.588 | deg
|  |  |  | @ Cl=0.1, Cd= | 0.0076369
|  |  |  | @ Cl=0.4, Cd= | 0.0052911
|  |  |  | @ Cl=0.6, Cd= | 0.0055571
alpha (deg) | Cl | Cd | Cm | Cl/Cd
-13.5 | -0.1302 | 0.11478 | -0.1168 | -1.1343
-13 | -0.128 | 0.10574 | -0.121 | -1.2105
-12.5 | -0.1393 | 0.09497 | -0.126 | -1.4668
-12 | -0.1642 | 0.08289 | -0.1319 | -1.9809
-11.5 | -0.2051 | 0.06944 | -0.139 | -2.9536
-11 | -0.242 | 0.05576 | -0.1466 | -4.34
-10.5 | -0.2783 | 0.04221 | -0.1566 | -6.5932
-10 | -0.3208 | 0.03341 | -0.1583 | -9.6019
-9.5 | -0.3576 | 0.02702 | -0.1543 | -13.2346
-9 | -0.3837 | 0.02204 | -0.1471 | -17.4093
-8.5 | -0.3875 | 0.01842 | -0.1392 | -21.0369
-8 | -0.3753 | 0.0156 | -0.1314 | -24.0577
-7.5 | -0.3497 | 0.01367 | -0.1242 | -25.5816
-7 | -0.3148 | 0.01233 | -0.1179 | -25.5312
-6.5 | -0.2779 | 0.01127 | -0.1117 | -24.6584
-6 | -0.2415 | 0.01054 | -0.1051 | -22.9127
-5.5 | -0.2006 | 0.01006 | -0.0993 | -19.9404
-5 | -0.1518 | 0.00958 | -0.0951 | -15.8455
-4.5 | -0.0979 | 0.00922 | -0.0919 | -10.6182
-4 | -0.0431 | 0.0088 | -0.0892 | -4.8977
-3.5 | 0.0092 | 0.00827 | -0.0863 | 1.1125
-3 | 0.0662 | 0.00789 | -0.0843 | 8.3904
-2.5 | 0.1223 | 0.00747 | -0.0824 | 16.3722
-2 | 0.176 | 0.00692 | -0.0803 | 25.4335
-1.5 | 0.2263 | 0.00615 | -0.0778 | 36.7967
-1 | 0.2802 | 0.00541 | -0.076 | 51.793
-0.5 | 0.3462 | 0.00526 | -0.0761 | 65.8175
0 | 0.4153 | 0.0053 | -0.0768 | 78.3585
0.5 | 0.4843 | 0.00538 | -0.0774 | 90.0186
1 | 0.5527 | 0.00546 | -0.0779 | 101.2271
1.5 | 0.6209 | 0.0056 | -0.0784 | 110.875
2 | 0.6865 | 0.00572 | -0.0783 | 120.0175
2.5 | 0.7548 | 0.00581 | -0.0787 | 129.9139
3 | 0.8234 | 0.00589 | -0.0791 | 139.7963
3.5 | 0.8907 | 0.00597 | -0.0791 | 149.196
4 | 0.9541 | 0.00613 | -0.0783 | 155.6444
4.5 | 1.0209 | 0.00616 | -0.0779 | 165.7305
5 | 1.0803 | 0.00627 | -0.0759 | 172.2967
5.5 | 1.1429 | 0.00641 | -0.0744 | 178.2995
6 | 1.1983 | 0.00669 | -0.0715 | 179.1181
6.5 | 1.2362 | 0.00733 | -0.0654 | 168.6494
7 | 1.2435 | 0.00863 | -0.0546 | 144.0904
7.5 | 1.2382 | 0.01042 | -0.0429 | 118.8292
8 | 1.2186 | 0.01327 | -0.0311 | 91.8312
9 | 1.1836 | 0.02136 | -0.014 | 55.412
9.5 | 1.1727 | 0.02563 | -0.0076 | 45.755
10.5 | 1.1688 | 0.03386 | 0.0022 | 34.5186
11 | 1.176 | 0.03788 | 0.0057 | 31.0454
11.5 | 1.1873 | 0.04189 | 0.0086 | 28.3433
12 | 1.1965 | 0.04623 | 0.0112 | 25.8815
12.5 | 1.2105 | 0.05047 | 0.0133 | 23.9845
13 | 1.2255 | 0.05488 | 0.015 | 22.3305
14 | 1.2582 | 0.06415 | 0.0173 | 19.6134
14.5 | 1.2705 | 0.06947 | 0.0179 | 18.2885
15 | 1.2774 | 0.0755 | 0.0181 | 16.9192
15.5 | 1.2835 | 0.08189 | 0.0178 | 15.6735
16 | 1.2884 | 0.08859 | 0.0172 | 14.5434
16.5 | 1.2941 | 0.09642 | 0.0145 | 13.4215
17.5 | 1.2815 | 0.11472 | 0.0074 | 11.1707
18 | 1.2658 | 0.12506 | 0.0029 | 10.1215
18.5 | 1.2466 | 0.13613 | -0.0028 | 9.1574
19 | 1.2271 | 0.14759 | -0.0092 | 8.3142
19.5 | 1.2061 | 0.15959 | -0.0166 | 7.5575
20 | 1.1859 | 0.17175 | -0.0244 | 6.9048

## 65. Re 4M Mach 0.00 (1)
BIGFOIL.COM POLAR EXPORT
r1082
RONCZ 1082 VOYAGER ROOT OUTER AFT WING |  |  |  | Cl Max: | 1.719 | at alpha= | 14 | deg
JavaFoil+Calcfoil stall+Eppler ext transition |  |  |  | L/D Max: | 199.602 | at alpha= | 5 | deg
Re: | 4000000 |  |  | Cd Min: | 0.00451 | at alpha= | -0.5 | deg
Mach: | 0 |  |  | Cl=0 at alpha= | -3.8226 | deg
|  |  |  | @ Cl=0.1, Cd= | 0.0058503
|  |  |  | @ Cl=0.4, Cd= | 0.0045148
|  |  |  | @ Cl=0.6, Cd= | 0.0046471
alpha (deg) | Cl | Cd | Cm | Cl/Cd
-18.5 | -0.651 | 0.1306 | -0.028 | -4.988
-18 | -0.664 | 0.1237 | -0.029 | -5.366
-17.5 | -0.675 | 0.11713 | -0.03 | -5.761
-17 | -0.685 | 0.11049 | -0.031 | -6.198
-16.5 | -0.696 | 0.10097 | -0.033 | -6.891
-16 | -0.703 | 0.09462 | -0.034 | -7.428
-15.5 | -0.71 | 0.0865 | -0.036 | -8.208
-15 | -0.718 | 0.07593 | -0.039 | -9.46
-14.5 | -0.737 | 0.05753 | -0.043 | -12.805
-14 | -0.793 | 0.02557 | -0.051 | -31.011
-13.5 | -0.795 | 0.02102 | -0.053 | -37.84
-13 | -0.789 | 0.01867 | -0.054 | -42.246
-12.5 | -0.777 | 0.01694 | -0.056 | -45.861
-12 | -0.761 | 0.01542 | -0.057 | -49.33
-11.5 | -0.74 | 0.01425 | -0.058 | -51.929
-11 | -0.714 | 0.01333 | -0.06 | -53.594
-10.5 | -0.685 | 0.01253 | -0.061 | -54.626
-10 | -0.651 | 0.0119 | -0.062 | -54.654
-9.5 | -0.613 | 0.01132 | -0.063 | -54.142
-9 | -0.571 | 0.01084 | -0.064 | -52.692
-8.5 | -0.526 | 0.01035 | -0.065 | -50.89
-8 | -0.479 | 0.00994 | -0.067 | -48.166
-7.5 | -0.428 | 0.00953 | -0.068 | -44.896
-7 | -0.375 | 0.00921 | -0.069 | -40.717
-6.5 | -0.32 | 0.00892 | -0.07 | -35.829
-6 | -0.263 | 0.00863 | -0.071 | -30.432
-5.5 | -0.204 | 0.0084 | -0.072 | -24.323
-5 | -0.144 | 0.00817 | -0.074 | -17.689
-4.5 | -0.084 | 0.00792 | -0.075 | -10.576
-4 | -0.022 | 0.00771 | -0.076 | -2.901
-3.5 | 0.04 | 0.00646 | -0.077 | 6.131
-3 | 0.102 | 0.00583 | -0.078 | 17.475
-2.5 | 0.165 | 0.00526 | -0.079 | 31.328
-2 | 0.227 | 0.00498 | -0.081 | 45.655
-1.5 | 0.29 | 0.00481 | -0.082 | 60.209
-1 | 0.352 | 0.00453 | -0.083 | 77.683
-0.5 | 0.415 | 0.00451 | -0.084 | 91.914
0 | 0.478 | 0.00457 | -0.085 | 104.545
0.5 | 0.54 | 0.00459 | -0.086 | 117.768
1 | 0.603 | 0.00465 | -0.087 | 129.754
1.5 | 0.665 | 0.00471 | -0.088 | 141.253
2 | 0.727 | 0.00476 | -0.089 | 152.859
2.5 | 0.79 | 0.00484 | -0.09 | 163.135
3 | 0.852 | 0.00491 | -0.091 | 173.384
3.5 | 0.909 | 0.005 | -0.092 | 181.576
4 | 0.97 | 0.00511 | -0.093 | 189.913
4.5 | 1.031 | 0.00525 | -0.094 | 196.464
5 | 1.091 | 0.00547 | -0.096 | 199.602
5.5 | 1.152 | 0.00615 | -0.097 | 187.276
6 | 1.211 | 0.0069 | -0.098 | 175.477
6.5 | 1.27 | 0.00773 | -0.099 | 164.34
7 | 1.322 | 0.00944 | -0.099 | 140.076
7.5 | 1.375 | 0.01055 | -0.1 | 130.327
8 | 1.421 | 0.01185 | -0.1 | 119.912
8.5 | 1.463 | 0.01325 | -0.101 | 110.386
9 | 1.504 | 0.01451 | -0.101 | 103.627
9.5 | 1.542 | 0.01595 | -0.102 | 96.695
10 | 1.578 | 0.01719 | -0.102 | 91.756
10.5 | 1.605 | 0.0201 | -0.103 | 79.872
11 | 1.634 | 0.02126 | -0.103 | 76.879
11.5 | 1.66 | 0.02254 | -0.104 | 73.643
12 | 1.681 | 0.02388 | -0.104 | 70.375
12.5 | 1.697 | 0.02533 | -0.105 | 67.007
13 | 1.709 | 0.02691 | -0.106 | 63.523
13.5 | 1.717 | 0.02851 | -0.106 | 60.205
14 | 1.719 | 0.03034 | -0.107 | 56.662
14.5 | 1.717 | 0.03225 | -0.107 | 53.259
15 | 1.711 | 0.03421 | -0.108 | 50.012
15.5 | 1.7 | 0.03642 | -0.108 | 46.689
16 | 1.685 | 0.0388 | -0.109 | 43.437
16.5 | 1.667 | 0.04124 | -0.109 | 40.412
17 | 1.644 | 0.04393 | -0.109 | 37.424
17.5 | 1.616 | 0.0469 | -0.11 | 34.457
18 | 1.582 | 0.05012 | -0.11 | 31.57
18.5 | 1.546 | 0.05344 | -0.11 | 28.927
19 | 1.507 | 0.057 | -0.111 | 26.438

## 66. Re 4M Mach 0.00 (2)
BIGFOIL.COM POLAR EXPORT
r1082
RONCZ 1082 VOYAGER ROOT OUTER AFT WING |  |  |  | Cl Max: | 1.4952 | at alpha= | 20 | deg
XFOIL ncrit=9 |  |  |  | L/D Max: | 188.44 | at alpha= | 5.5 | deg
Re: | 4000000 |  |  | Cd Min: | 0.08291 | at alpha= | -20 | deg
Mach: | 0 |  |  | Cl=0 at alpha= | -3.5326 | deg
|  |  |  | @ Cl=0.1, Cd= | 0.0064466
|  |  |  | @ Cl=0.4, Cd= | 0.00453
|  |  |  | @ Cl=0.6, Cd= | 0.0047204
alpha (deg) | Cl | Cd | Cm | Cl/Cd
-20 | -1.046 | 0.08291 | -0.0712 | -12.6161
-19.5 | -1.1552 | 0.0587 | -0.0851 | -19.6797
-19 | -1.1803 | 0.04915 | -0.0895 | -24.0142
-18.5 | -1.1954 | 0.04203 | -0.0913 | -28.4416
-18 | -1.1946 | 0.0371 | -0.0919 | -32.1995
-17.5 | -1.1497 | 0.03386 | -0.0971 | -33.9545
-17 | -1.1355 | 0.03035 | -0.0971 | -37.4135
-16.5 | -1.0373 | 0.02591 | -0.1149 | -40.0347
-16 | -0.9647 | 0.02366 | -0.1242 | -40.7735
-15.5 | -0.9255 | 0.02299 | -0.1235 | -40.2566
-15 | -0.9087 | 0.02113 | -0.1206 | -43.0052
-14.5 | -0.8885 | 0.0196 | -0.1175 | -45.3316
-14 | -0.8662 | 0.01822 | -0.1143 | -47.5412
-13.5 | -0.8371 | 0.01723 | -0.1115 | -48.5839
-13 | -0.8036 | 0.01646 | -0.1091 | -48.8214
-12.5 | -0.7755 | 0.01545 | -0.1058 | -50.1942
-12 | -0.7496 | 0.01436 | -0.1019 | -52.2006
-11.5 | -0.7227 | 0.01329 | -0.0979 | -54.3792
-11 | -0.6916 | 0.01249 | -0.0943 | -55.3723
-10.5 | -0.6578 | 0.01186 | -0.0909 | -55.4637
-9.5 | -0.5866 | 0.011 | -0.0841 | -53.3273
-9 | -0.5427 | 0.01061 | -0.0823 | -51.1499
-8.5 | -0.498 | 0.01023 | -0.0806 | -48.6804
-8 | -0.4503 | 0.00988 | -0.0794 | -45.5769
-7.5 | -0.4024 | 0.00953 | -0.0782 | -42.2246
-7 | -0.3544 | 0.00917 | -0.0771 | -38.6478
-6.5 | -0.3048 | 0.00889 | -0.0762 | -34.2857
-6 | -0.2532 | 0.00861 | -0.0757 | -29.4077
-5.5 | -0.2019 | 0.00831 | -0.0751 | -24.296
-5 | -0.1499 | 0.00805 | -0.0746 | -18.6211
-4.5 | -0.0998 | 0.00769 | -0.0739 | -12.9779
-4 | -0.0488 | 0.00739 | -0.0733 | -6.6035
-3.5 | 0.0034 | 0.00709 | -0.073 | 0.47955
-3 | 0.0567 | 0.00679 | -0.0728 | 8.3505
-2.5 | 0.1084 | 0.00638 | -0.0725 | 16.9906
-2 | 0.1593 | 0.00592 | -0.072 | 26.9088
-1.5 | 0.2087 | 0.00531 | -0.0714 | 39.3032
-1 | 0.2596 | 0.00477 | -0.071 | 54.4235
-0.5 | 0.3135 | 0.00453 | -0.071 | 69.2053
0 | 0.3719 | 0.00453 | -0.0718 | 82.0971
0.5 | 0.4307 | 0.00453 | -0.0727 | 95.0773
1 | 0.4896 | 0.00457 | -0.0737 | 107.1335
1.5 | 0.5476 | 0.00462 | -0.0744 | 118.5281
2 | 0.605 | 0.00473 | -0.0751 | 127.907
2.5 | 0.6629 | 0.00476 | -0.0759 | 139.2647
3 | 0.7213 | 0.0048 | -0.0768 | 150.2708
3.5 | 0.7787 | 0.00488 | -0.0775 | 159.5697
4 | 0.8353 | 0.00499 | -0.0781 | 167.3948
4.5 | 0.8929 | 0.00506 | -0.0789 | 176.4625
5 | 0.9482 | 0.00517 | -0.0793 | 183.4043
5.5 | 1.0025 | 0.00532 | -0.0795 | 188.4398
6 | 1.0529 | 0.00561 | -0.079 | 187.6827
6.5 | 1.0928 | 0.00628 | -0.0765 | 174.0127
7 | 1.1253 | 0.00712 | -0.0726 | 158.0478
7.5 | 1.1548 | 0.00787 | -0.0681 | 146.7344
8 | 1.1743 | 0.00861 | -0.0615 | 136.3879
8.5 | 1.1868 | 0.00957 | -0.0539 | 124.0125
9 | 1.2056 | 0.01041 | -0.0479 | 115.8117
9.5 | 1.2166 | 0.01156 | -0.0409 | 105.2422
10 | 1.2211 | 0.01314 | -0.0337 | 92.93
10.5 | 1.232 | 0.01479 | -0.0282 | 83.2995
11 | 1.2432 | 0.01669 | -0.0233 | 74.4877
11.5 | 1.2553 | 0.01882 | -0.0192 | 66.7003
12 | 1.2686 | 0.02108 | -0.0157 | 60.1803
12.5 | 1.2814 | 0.02348 | -0.0124 | 54.5741
13.5 | 1.3075 | 0.02867 | -0.0069 | 45.6052
14 | 1.3216 | 0.03137 | -0.0047 | 42.1294
14.5 | 1.3363 | 0.03406 | -0.0026 | 39.2337
15 | 1.3561 | 0.037 | -0.0022 | 36.6514
15.5 | 1.4241 | 0.04124 | -0.0132 | 34.532
17 | 1.4539 | 0.05242 | -0.0096 | 27.7356
17.5 | 1.4642 | 0.05612 | -0.0086 | 26.0905
18 | 1.4732 | 0.05992 | -0.0076 | 24.5861
18.5 | 1.4787 | 0.06403 | -0.0065 | 23.0939
19 | 1.4846 | 0.06814 | -0.0056 | 21.7875
19.5 | 1.4892 | 0.07249 | -0.0049 | 20.5435
20 | 1.4952 | 0.07679 | -0.0045 | 19.4713

## 67. Re 4M Mach 0.10 (1)
BIGFOIL.COM POLAR EXPORT
r1082
RONCZ 1082 VOYAGER ROOT OUTER AFT WING |  |  |  | Cl Max: | 1.71 | at alpha= | 13.5 | deg
JavaFoil+Calcfoil stall+Eppler ext transition |  |  |  | L/D Max: | 200.481 | at alpha= | 5 | deg
Re: | 4000000 |  |  | Cd Min: | 0.00451 | at alpha= | -0.5 | deg
Mach: | 0.1 |  |  | Cl=0 at alpha= | -3.8226 | deg
|  |  |  | @ Cl=0.1, Cd= | 0.0059052
|  |  |  | @ Cl=0.4, Cd= | 0.0045181
|  |  |  | @ Cl=0.6, Cd= | 0.0046543
alpha (deg) | Cl | Cd | Cm | Cl/Cd
-18.5 | -0.607 | 0.13305 | -0.028 | -4.563
-18 | -0.622 | 0.1263 | -0.029 | -4.927
-17.5 | -0.636 | 0.11989 | -0.03 | -5.308
-17 | -0.649 | 0.11324 | -0.031 | -5.734
-16.5 | -0.662 | 0.10501 | -0.032 | -6.305
-16 | -0.672 | 0.09886 | -0.033 | -6.796
-15.5 | -0.681 | 0.09088 | -0.035 | -7.499
-15 | -0.69 | 0.08256 | -0.037 | -8.354
-14.5 | -0.693 | 0.07659 | -0.038 | -9.055
-14 | -0.723 | 0.05033 | -0.045 | -14.37
-13.5 | -0.776 | 0.02275 | -0.053 | -34.105
-13 | -0.775 | 0.01922 | -0.054 | -40.329
-12.5 | -0.765 | 0.01755 | -0.056 | -43.612
-12 | -0.752 | 0.01578 | -0.057 | -47.673
-11.5 | -0.734 | 0.01451 | -0.059 | -50.56
-11 | -0.71 | 0.01353 | -0.06 | -52.492
-10.5 | -0.682 | 0.01272 | -0.061 | -53.621
-10 | -0.649 | 0.01209 | -0.062 | -53.695
-9.5 | -0.612 | 0.01143 | -0.063 | -53.562
-9 | -0.571 | 0.01092 | -0.065 | -52.306
-8.5 | -0.527 | 0.01043 | -0.066 | -50.554
-8 | -0.48 | 0.01001 | -0.067 | -47.909
-7.5 | -0.429 | 0.00959 | -0.068 | -44.741
-7 | -0.376 | 0.00929 | -0.069 | -40.495
-6.5 | -0.321 | 0.00895 | -0.07 | -35.851
-6 | -0.264 | 0.00867 | -0.072 | -30.412
-5.5 | -0.205 | 0.00842 | -0.073 | -24.357
-5 | -0.145 | 0.00817 | -0.074 | -17.753
-4.5 | -0.084 | 0.00794 | -0.075 | -10.593
-4 | -0.022 | 0.00774 | -0.076 | -2.904
-3.5 | 0.04 | 0.00606 | -0.078 | 6.563
-3 | 0.102 | 0.0059 | -0.079 | 17.355
-2.5 | 0.166 | 0.00531 | -0.08 | 31.221
-2 | 0.228 | 0.00502 | -0.081 | 45.555
-1.5 | 0.291 | 0.00483 | -0.082 | 60.336
-1 | 0.354 | 0.00454 | -0.083 | 78.028
-0.5 | 0.417 | 0.00451 | -0.084 | 92.409
0 | 0.48 | 0.00456 | -0.085 | 105.352
0.5 | 0.543 | 0.0046 | -0.086 | 117.939
1 | 0.606 | 0.00466 | -0.087 | 130.025
1.5 | 0.668 | 0.00471 | -0.089 | 141.775
2 | 0.731 | 0.00478 | -0.09 | 152.969
2.5 | 0.794 | 0.00486 | -0.091 | 163.354
3 | 0.856 | 0.00493 | -0.092 | 173.573
3.5 | 0.913 | 0.00503 | -0.093 | 181.536
4 | 0.975 | 0.00512 | -0.094 | 190.178
4.5 | 1.036 | 0.00529 | -0.095 | 195.933
5 | 1.097 | 0.00547 | -0.096 | 200.481
5.5 | 1.157 | 0.00622 | -0.097 | 186.06
6 | 1.217 | 0.00697 | -0.098 | 174.683
6.5 | 1.273 | 0.00696 | -0.099 | 182.845
7 | 1.327 | 0.00956 | -0.1 | 138.822
7.5 | 1.381 | 0.0107 | -0.1 | 129.088
8 | 1.426 | 0.01204 | -0.101 | 118.458
8.5 | 1.468 | 0.01346 | -0.101 | 109.09
9 | 1.509 | 0.01475 | -0.102 | 102.286
9.5 | 1.546 | 0.0162 | -0.102 | 95.456
10 | 1.582 | 0.01749 | -0.103 | 90.414
10.5 | 1.608 | 0.02043 | -0.103 | 78.72
11 | 1.637 | 0.02161 | -0.104 | 75.759
11.5 | 1.661 | 0.02292 | -0.104 | 72.464
12 | 1.68 | 0.02431 | -0.105 | 69.119
12.5 | 1.695 | 0.02584 | -0.105 | 65.607
13 | 1.705 | 0.02743 | -0.106 | 62.157
13.5 | 1.71 | 0.02916 | -0.107 | 58.64
14 | 1.71 | 0.03098 | -0.107 | 55.192
14.5 | 1.705 | 0.03297 | -0.108 | 51.706
15 | 1.695 | 0.0351 | -0.108 | 48.292
15.5 | 1.68 | 0.03731 | -0.109 | 45.033
16 | 1.661 | 0.0398 | -0.109 | 41.737
16.5 | 1.638 | 0.0425 | -0.109 | 38.535
17 | 1.611 | 0.04528 | -0.11 | 35.571
17.5 | 1.577 | 0.04834 | -0.11 | 32.632
18 | 1.538 | 0.05176 | -0.11 | 29.717
18.5 | 1.496 | 0.05529 | -0.111 | 27.063

## 68. Re 4M Mach 0.10 (2)
BIGFOIL.COM POLAR EXPORT
r1082
RONCZ 1082 VOYAGER ROOT OUTER AFT WING |  |  |  | Cl Max: | 1.4852 | at alpha= | 20 | deg
XFOIL ncrit=9 |  |  |  | L/D Max: | 188.82 | at alpha= | 5.5 | deg
Re: | 4000000 |  |  | Cd Min: | 0.13299 | at alpha= | -20 | deg
Mach: | 0.1 |  |  | Cl=0 at alpha= | -3.5352 | deg
|  |  |  | @ Cl=0.1, Cd= | 0.00648
|  |  |  | @ Cl=0.4, Cd= | 0.0045344
|  |  |  | @ Cl=0.6, Cd= | 0.0047332
alpha (deg) | Cl | Cd | Cm | Cl/Cd
-20 | -0.7713 | 0.13299 | -0.0449 | -5.7997
-19.5 | -0.9916 | 0.087 | -0.07 | -11.3977
-19 | -1.0975 | 0.06266 | -0.0843 | -17.5152
-18.5 | -1.1392 | 0.05032 | -0.0907 | -22.6391
-18 | -1.1509 | 0.04295 | -0.0935 | -26.7963
-17.5 | -1.112 | 0.03841 | -0.0998 | -28.9508
-17 | -1.107 | 0.03374 | -0.1002 | -32.8097
-16.5 | -1.0184 | 0.02803 | -0.1185 | -36.3325
-16 | -0.9517 | 0.02525 | -0.1275 | -37.6911
-15.5 | -0.9112 | 0.02449 | -0.1271 | -37.207
-15 | -0.8986 | 0.02226 | -0.1241 | -40.3684
-14.5 | -0.8809 | 0.02049 | -0.1209 | -42.9917
-14 | -0.8608 | 0.01891 | -0.1174 | -45.5209
-13.5 | -0.8328 | 0.01781 | -0.1145 | -46.7602
-13 | -0.7998 | 0.01698 | -0.112 | -47.1025
-12.5 | -0.7724 | 0.01588 | -0.1085 | -48.6398
-12 | -0.7432 | 0.01491 | -0.1051 | -49.8457
-11.5 | -0.7196 | 0.01365 | -0.1006 | -52.7179
-11 | -0.6895 | 0.01276 | -0.0967 | -54.0361
-10.5 | -0.656 | 0.01206 | -0.0932 | -54.3947
-10 | -0.6222 | 0.01152 | -0.0894 | -54.0104
-9.5 | -0.587 | 0.01111 | -0.0858 | -52.8353
-9 | -0.5439 | 0.01071 | -0.0836 | -50.7843
-8.5 | -0.4992 | 0.01031 | -0.0818 | -48.419
-8 | -0.4517 | 0.00994 | -0.0804 | -45.4427
-7.5 | -0.4032 | 0.00962 | -0.0793 | -41.9127
-7 | -0.3557 | 0.00923 | -0.0779 | -38.5374
-6.5 | -0.3059 | 0.00893 | -0.0769 | -34.2553
-6 | -0.2542 | 0.00864 | -0.0763 | -29.4213
-5.5 | -0.2026 | 0.00834 | -0.0757 | -24.2926
-5 | -0.1504 | 0.00809 | -0.0752 | -18.5909
-4.5 | -0.1 | 0.00773 | -0.0744 | -12.9366
-4 | -0.0489 | 0.00743 | -0.0738 | -6.5814
-3.5 | 0.0037 | 0.00711 | -0.0734 | 0.52039
-3 | 0.0571 | 0.00681 | -0.0732 | 8.3847
-2.5 | 0.1091 | 0.00641 | -0.0729 | 17.0203
-2 | 0.1602 | 0.00594 | -0.0724 | 26.9697
-1.5 | 0.2098 | 0.00534 | -0.0717 | 39.2884
-1 | 0.2607 | 0.00479 | -0.0713 | 54.4259
-0.5 | 0.3148 | 0.00454 | -0.0713 | 69.3392
0 | 0.3737 | 0.00453 | -0.0721 | 82.4945
0.5 | 0.4329 | 0.00454 | -0.073 | 95.3524
1 | 0.4921 | 0.00458 | -0.0739 | 107.4454
1.5 | 0.5504 | 0.00463 | -0.0747 | 118.8769
2 | 0.6081 | 0.00475 | -0.0753 | 128.0211
2.5 | 0.6665 | 0.00477 | -0.0761 | 139.7275
3 | 0.7253 | 0.00481 | -0.077 | 150.79
3.5 | 0.7829 | 0.0049 | -0.0777 | 159.7755
4 | 0.84 | 0.005 | -0.0783 | 168
4.5 | 0.8979 | 0.00507 | -0.0791 | 177.1006
5 | 0.9537 | 0.00519 | -0.0795 | 183.7572
5.5 | 1.0083 | 0.00534 | -0.0797 | 188.8202
6 | 1.0587 | 0.00564 | -0.0791 | 187.7128
6.5 | 1.0985 | 0.00631 | -0.0764 | 174.0887
7 | 1.1302 | 0.00717 | -0.0723 | 157.629
7.5 | 1.157 | 0.00791 | -0.0671 | 146.2705
8 | 1.1767 | 0.00868 | -0.0605 | 135.5645
8.5 | 1.1889 | 0.00966 | -0.0528 | 123.0745
9 | 1.2064 | 0.01055 | -0.0465 | 114.3507
9.5 | 1.2169 | 0.01175 | -0.0395 | 103.566
10 | 1.2203 | 0.01344 | -0.0322 | 90.7961
10.5 | 1.2308 | 0.0152 | -0.0267 | 80.9737
11 | 1.2407 | 0.01725 | -0.0219 | 71.9246
11.5 | 1.2525 | 0.01949 | -0.0178 | 64.2637
12 | 1.2655 | 0.02185 | -0.0143 | 57.9176
12.5 | 1.279 | 0.02428 | -0.0111 | 52.6771
13 | 1.2919 | 0.02693 | -0.0083 | 47.9725
13.5 | 1.3044 | 0.02967 | -0.0057 | 43.9636
14 | 1.3188 | 0.03243 | -0.0035 | 40.666
14.5 | 1.3333 | 0.03522 | -0.0014 | 37.8563
15 | 1.3504 | 0.03823 | -0.0005 | 35.323
15.5 | 1.416 | 0.04279 | -0.0113 | 33.0918
17 | 1.4491 | 0.05405 | -0.0082 | 26.8104
17.5 | 1.4589 | 0.05788 | -0.0072 | 25.2056
18 | 1.4646 | 0.06206 | -0.0061 | 23.5997
18.5 | 1.4719 | 0.06601 | -0.005 | 22.2981
19 | 1.4792 | 0.07005 | -0.0041 | 21.1163
19.5 | 1.4821 | 0.07471 | -0.0035 | 19.838
20 | 1.4852 | 0.07954 | -0.0034 | 18.6724

## 69. Re 4M Mach 0.25 (1)
BIGFOIL.COM POLAR EXPORT
r1082
RONCZ 1082 VOYAGER ROOT OUTER AFT WING |  |  |  | Cl Max: | 1.669 | at alpha= | 12.5 | deg
JavaFoil+Calcfoil stall+Eppler ext transition |  |  |  | L/D Max: | 200.599 | at alpha= | 5 | deg
Re: | 4000000 |  |  | Cd Min: | 0.00456 | at alpha= | -0.5 | deg
Mach: | 0.25 |  |  | Cl=0 at alpha= | -3.8203 | deg
|  |  |  | @ Cl=0.1, Cd= | 0.0060333
|  |  |  | @ Cl=0.4, Cd= | 0.0045687
|  |  |  | @ Cl=0.6, Cd= | 0.0046723
alpha (deg) | Cl | Cd | Cm | Cl/Cd
-16.5 | -0.374 | 0.11702 | -0.03 | -3.198
-16 | -0.416 | 0.11078 | -0.031 | -3.757
-15.5 | -0.453 | 0.10635 | -0.031 | -4.262
-15 | -0.488 | 0.09811 | -0.033 | -4.976
-14.5 | -0.518 | 0.09152 | -0.034 | -5.662
-14 | -0.544 | 0.0853 | -0.036 | -6.372
-13.5 | -0.565 | 0.07846 | -0.038 | -7.198
-13 | -0.583 | 0.07017 | -0.04 | -8.303
-12.5 | -0.593 | 0.0641 | -0.042 | -9.256
-12 | -0.674 | 0.02031 | -0.057 | -33.204
-11.5 | -0.675 | 0.01777 | -0.059 | -38.007
-11 | -0.67 | 0.01542 | -0.061 | -43.438
-10.5 | -0.655 | 0.01398 | -0.062 | -46.873
-10 | -0.633 | 0.01295 | -0.064 | -48.831
-9.5 | -0.603 | 0.01216 | -0.065 | -49.636
-9 | -0.569 | 0.01151 | -0.066 | -49.378
-8.5 | -0.528 | 0.01093 | -0.067 | -48.348
-8 | -0.483 | 0.01041 | -0.069 | -46.437
-7.5 | -0.435 | 0.00993 | -0.07 | -43.761
-7 | -0.382 | 0.00957 | -0.071 | -39.946
-6.5 | -0.327 | 0.00918 | -0.072 | -35.607
-6 | -0.269 | 0.00888 | -0.074 | -30.312
-5.5 | -0.21 | 0.00859 | -0.075 | -24.419
-5 | -0.149 | 0.00833 | -0.076 | -17.835
-4.5 | -0.086 | 0.00808 | -0.077 | -10.665
-4 | -0.023 | 0.00786 | -0.078 | -2.931
-3.5 | 0.041 | 0.00619 | -0.08 | 6.588
-3 | 0.105 | 0.00602 | -0.081 | 17.472
-2.5 | 0.17 | 0.00541 | -0.082 | 31.482
-2 | 0.235 | 0.00509 | -0.083 | 46.112
-1.5 | 0.299 | 0.00487 | -0.084 | 61.403
-1 | 0.364 | 0.00458 | -0.085 | 79.424
-0.5 | 0.428 | 0.00456 | -0.087 | 94.017
0 | 0.494 | 0.00461 | -0.088 | 107.096
0.5 | 0.558 | 0.00464 | -0.089 | 120.378
1 | 0.623 | 0.00469 | -0.09 | 132.647
1.5 | 0.687 | 0.00478 | -0.091 | 143.805
2 | 0.751 | 0.00485 | -0.092 | 154.855
2.5 | 0.816 | 0.00494 | -0.093 | 165.175
3 | 0.88 | 0.00501 | -0.094 | 175.671
3.5 | 0.938 | 0.00511 | -0.095 | 183.569
4 | 1.001 | 0.00522 | -0.096 | 191.731
4.5 | 1.064 | 0.0054 | -0.098 | 196.911
5 | 1.126 | 0.00561 | -0.099 | 200.599
5.5 | 1.188 | 0.00654 | -0.1 | 181.742
6 | 1.249 | 0.00734 | -0.101 | 170.277
6.5 | 1.304 | 0.00911 | -0.101 | 143.084
7 | 1.359 | 0.01023 | -0.102 | 132.816
7.5 | 1.408 | 0.01161 | -0.103 | 121.291
8 | 1.452 | 0.0132 | -0.103 | 110.004
8.5 | 1.494 | 0.01469 | -0.103 | 101.704
9 | 1.533 | 0.01632 | -0.104 | 93.915
9.5 | 1.57 | 0.01771 | -0.104 | 88.663
10 | 1.6 | 0.0193 | -0.105 | 82.916
10.5 | 1.623 | 0.02233 | -0.105 | 72.698
11 | 1.645 | 0.02378 | -0.106 | 69.15
11.5 | 1.66 | 0.02528 | -0.106 | 65.654
12 | 1.668 | 0.02695 | -0.107 | 61.906
12.5 | 1.669 | 0.02873 | -0.108 | 58.099
13 | 1.663 | 0.03079 | -0.108 | 53.998
13.5 | 1.649 | 0.03282 | -0.109 | 50.225
14 | 1.626 | 0.03525 | -0.109 | 46.112
14.5 | 1.595 | 0.03769 | -0.11 | 42.316
15 | 1.556 | 0.04037 | -0.11 | 38.538
15.5 | 1.509 | 0.04346 | -0.11 | 34.713
16 | 1.453 | 0.04693 | -0.111 | 30.972
16.5 | 1.391 | 0.05055 | -0.111 | 27.528
17 | 1.322 | 0.05493 | -0.111 | 24.068
17.5 | 1.243 | 0.06016 | -0.111 | 20.659

## 70. Re 4M Mach 0.25 (2)
BIGFOIL.COM POLAR EXPORT
r1082
RONCZ 1082 VOYAGER ROOT OUTER AFT WING |  |  |  | Cl Max: | 1.4388 | at alpha= | 19 | deg
XFOIL ncrit=9 |  |  |  | L/D Max: | 191.14 | at alpha= | 5.5 | deg
Re: | 4000000 |  |  | Cd Min: | 0.13147 | at alpha= | -18 | deg
Mach: | 0.25 |  |  | Cl=0 at alpha= | -3.5438 | deg
|  |  |  | @ Cl=0.1, Cd= | 0.0066198
|  |  |  | @ Cl=0.4, Cd= | 0.0045753
|  |  |  | @ Cl=0.6, Cd= | 0.0047791
alpha (deg) | Cl | Cd | Cm | Cl/Cd
-18 | -0.504 | 0.13147 | -0.0742 | -3.8336
-17.5 | -0.5378 | 0.11018 | -0.0919 | -4.8811
-17 | -0.6125 | 0.08855 | -0.1059 | -6.917
-16.5 | -0.7201 | 0.06303 | -0.1226 | -11.4247
-16 | -0.7545 | 0.04848 | -0.1347 | -15.5631
-15.5 | -0.7423 | 0.04259 | -0.1388 | -17.429
-15 | -0.7715 | 0.03437 | -0.1412 | -22.4469
-14.5 | -0.7823 | 0.02941 | -0.1397 | -26.5998
-14 | -0.7915 | 0.02533 | -0.1361 | -31.2475
-13.5 | -0.7802 | 0.02281 | -0.1324 | -34.2043
-13 | -0.7562 | 0.02116 | -0.1291 | -35.7372
-12 | -0.7133 | 0.01782 | -0.1208 | -40.0281
-11.5 | -0.6897 | 0.01637 | -0.1163 | -42.1319
-11 | -0.671 | 0.01469 | -0.1108 | -45.6773
-10 | -0.6105 | 0.01256 | -0.1018 | -48.6067
-9.5 | -0.5747 | 0.01186 | -0.0979 | -48.457
-9 | -0.5403 | 0.01128 | -0.0934 | -47.8989
-8.5 | -0.5024 | 0.0108 | -0.0894 | -46.5185
-8 | -0.4571 | 0.01032 | -0.0869 | -44.2926
-7.5 | -0.4093 | 0.00995 | -0.0849 | -41.1357
-7 | -0.3607 | 0.00958 | -0.083 | -37.6514
-6.5 | -0.311 | 0.00914 | -0.0814 | -34.0263
-6 | -0.259 | 0.00881 | -0.0802 | -29.3984
-5.5 | -0.206 | 0.00854 | -0.0793 | -24.1218
-5 | -0.1533 | 0.00826 | -0.0783 | -18.5593
-4.5 | -0.1008 | 0.00797 | -0.0774 | -12.6474
-4 | -0.049 | 0.00756 | -0.0764 | -6.4815
-3.5 | 0.0047 | 0.00721 | -0.0758 | 0.65187
-3 | 0.0593 | 0.00691 | -0.0754 | 8.5818
-2.5 | 0.1126 | 0.00653 | -0.0749 | 17.2435
-2 | 0.1649 | 0.00609 | -0.0742 | 27.0772
-1.5 | 0.2151 | 0.00547 | -0.0733 | 39.3236
-1 | 0.2668 | 0.00493 | -0.0726 | 54.1176
-0.5 | 0.3232 | 0.00458 | -0.0727 | 70.5677
0 | 0.3839 | 0.00457 | -0.0735 | 84.0044
0.5 | 0.4449 | 0.00459 | -0.0744 | 96.9281
1 | 0.5059 | 0.00465 | -0.0753 | 108.7957
1.5 | 0.5657 | 0.00471 | -0.0759 | 120.1062
2 | 0.6253 | 0.00483 | -0.0765 | 129.4617
2.5 | 0.6864 | 0.00484 | -0.0775 | 141.8182
3 | 0.7469 | 0.00489 | -0.0783 | 152.7403
3.5 | 0.8061 | 0.00499 | -0.0788 | 161.5431
4 | 0.8657 | 0.00508 | -0.0794 | 170.4134
4.5 | 0.9254 | 0.00516 | -0.0801 | 179.3411
5 | 0.9834 | 0.00529 | -0.0804 | 185.8979
5.5 | 1.0398 | 0.00544 | -0.0803 | 191.1397
6 | 1.0906 | 0.00578 | -0.0792 | 188.6851
6.5 | 1.1285 | 0.00649 | -0.0756 | 173.8829
7 | 1.1531 | 0.00738 | -0.0695 | 156.2466
7.5 | 1.1709 | 0.00821 | -0.0619 | 142.6188
8 | 1.1896 | 0.00909 | -0.0549 | 130.8691
8.5 | 1.1959 | 0.01029 | -0.0461 | 116.2196
9 | 1.2082 | 0.01149 | -0.039 | 105.1523
9.5 | 1.2169 | 0.01307 | -0.0321 | 93.1064
10 | 1.2183 | 0.01534 | -0.0252 | 79.4198
10.5 | 1.2234 | 0.01785 | -0.0197 | 68.5378
11 | 1.2285 | 0.02064 | -0.0148 | 59.5203
11.5 | 1.2385 | 0.02339 | -0.0109 | 52.95
12.5 | 1.2636 | 0.02904 | -0.0046 | 43.5124
13 | 1.277 | 0.03204 | -0.002 | 39.8564
13.5 | 1.29 | 0.03518 | 0.0003 | 36.6686
14 | 1.3057 | 0.03826 | 0.0023 | 34.127
15 | 1.3303 | 0.04489 | 0.0063 | 29.6347
15.5 | 1.3763 | 0.04998 | -0.0009 | 27.537
16 | 1.4274 | 0.05589 | -0.0099 | 25.5395
17 | 1.4197 | 0.06315 | -0.0011 | 22.4814
17.5 | 1.4255 | 0.06751 | 0.0002 | 21.1154
18 | 1.4322 | 0.07203 | 0.0012 | 19.8834
18.5 | 1.4366 | 0.07693 | 0.0017 | 18.6741
19 | 1.4388 | 0.08234 | 0.0018 | 17.4739
19.5 | 1.4386 | 0.08833 | 0.0013 | 16.2867
20 | 1.4363 | 0.09483 | 0.0002 | 15.1461

## 71. Re 4M Mach 0.50 (1)
BIGFOIL.COM POLAR EXPORT
r1082
RONCZ 1082 VOYAGER ROOT OUTER AFT WING |  |  |  | Cl Max: | 1.595 | at alpha= | 9 | deg
JavaFoil+Calcfoil stall+Eppler ext transition |  |  |  | L/D Max: | 200.335 | at alpha= | 5 | deg
Re: | 4000000 |  |  | Cd Min: | 0.00477 | at alpha= | -0.5 | deg
Mach: | 0.5 |  |  | Cl=0 at alpha= | -3.8214 | deg
|  |  |  | @ Cl=0.1, Cd= | 0.007191
|  |  |  | @ Cl=0.4, Cd= | 0.0049765
|  |  |  | @ Cl=0.6, Cd= | 0.0048833
alpha (deg) | Cl | Cd | Cm | Cl/Cd
-20 | -0.921 | 0.16467 | -0.03 | -5.595
-19.5 | -0.892 | 0.15802 | -0.03 | -5.645
-19 | -0.863 | 0.15344 | -0.03 | -5.625
-18.5 | -0.835 | 0.14968 | -0.03 | -5.582
-18 | -0.808 | 0.14454 | -0.031 | -5.592
-17.5 | -0.778 | 0.13969 | -0.03 | -5.572
-17 | -0.75 | 0.13542 | -0.031 | -5.541
-16.5 | -0.723 | 0.13163 | -0.032 | -5.489
-16 | -0.694 | 0.12846 | -0.032 | -5.405
-15.5 | -0.665 | 0.12074 | -0.031 | -5.508
-15 | -0.637 | 0.11722 | -0.032 | -5.435
-14.5 | -0.609 | 0.11374 | -0.033 | -5.355
-14 | -0.58 | 0.10866 | -0.032 | -5.34
-13.5 | -0.551 | 0.10494 | -0.032 | -5.255
-13 | -0.523 | 0.1012 | -0.033 | -5.171
-12.5 | -0.495 | 0.09338 | -0.034 | -5.305
-12 | -0.467 | 0.08707 | -0.033 | -5.36
-11.5 | -0.439 | 0.07771 | -0.035 | -5.648
-11 | -0.412 | 0.07061 | -0.038 | -5.835
-10.5 | -0.383 | 0.06826 | -0.039 | -5.617
-10 | -0.412 | 0.02058 | -0.068 | -20.019
-9.5 | -0.328 | 0.05904 | -0.043 | -5.553
-9 | -0.302 | 0.05172 | -0.048 | -5.841
-8.5 | -0.321 | 0.01415 | -0.074 | -22.667
-8 | -0.288 | 0.01335 | -0.075 | -21.541
-7.5 | -0.384 | 0.01244 | -0.077 | -30.877
-7 | -0.38 | 0.01137 | -0.079 | -33.403
-6.5 | -0.341 | 0.01066 | -0.08 | -31.973
-6 | -0.288 | 0.01002 | -0.081 | -28.726
-5.5 | -0.228 | 0.00959 | -0.083 | -23.725
-5 | -0.163 | 0.00917 | -0.084 | -17.738
-4.5 | -0.095 | 0.00882 | -0.086 | -10.752
-4 | -0.025 | 0.0085 | -0.087 | -2.995
-3.5 | 0.045 | 0.00755 | -0.088 | 5.98
-3 | 0.117 | 0.00708 | -0.09 | 16.467
-2.5 | 0.19 | 0.00621 | -0.091 | 30.545
-2 | 0.262 | 0.00516 | -0.093 | 50.833
-1.5 | 0.335 | 0.00513 | -0.094 | 65.202
-1 | 0.407 | 0.00496 | -0.095 | 81.92
-0.5 | 0.479 | 0.00477 | -0.097 | 100.348
0 | 0.552 | 0.00483 | -0.098 | 114.252
0.5 | 0.624 | 0.00491 | -0.099 | 127.034
1 | 0.696 | 0.00496 | -0.1 | 140.27
1.5 | 0.768 | 0.00508 | -0.102 | 151.056
2 | 0.84 | 0.0052 | -0.103 | 161.438
2.5 | 0.912 | 0.00531 | -0.104 | 171.714
3 | 0.984 | 0.00543 | -0.105 | 181.084
3.5 | 1.046 | 0.00556 | -0.107 | 187.947
4 | 1.116 | 0.00578 | -0.108 | 193.114
4.5 | 1.185 | 0.00603 | -0.109 | 196.715
5 | 1.25 | 0.00624 | -0.11 | 200.335
5.5 | 1.313 | 0.00913 | -0.111 | 143.781
6 | 1.368 | 0.01072 | -0.111 | 127.571
6.5 | 1.419 | 0.01258 | -0.111 | 112.782
7 | 1.468 | 0.01486 | -0.111 | 98.792
7.5 | 1.515 | 0.01735 | -0.112 | 87.344
8 | 1.555 | 0.0197 | -0.112 | 78.92
8.5 | 1.584 | 0.02217 | -0.113 | 71.416
9 | 1.595 | 0.02689 | -0.113 | 59.301
9.5 | 1.586 | 0.02933 | -0.114 | 54.096
10 | 1.528 | 0.03209 | -0.114 | 47.623
10.5 | 1.316 | 0.03613 | -0.115 | 36.418
11 | 0.974 | 0.03866 | -0.115 | 25.199
11.5 | 0.998 | 0.04561 | -0.115 | 21.891
12 | 1.03 | 0.04602 | -0.116 | 22.386
12.5 | 0.918 | 0.09791 | -0.058 | 9.374
13 | 1.066 | 0.0626 | -0.113 | 17.027
13.5 | 0.974 | 0.1083 | -0.064 | 8.996
14 | 1.114 | 0.07398 | -0.113 | 15.062

## 72. Re 4M Mach 0.50 (2)
BIGFOIL.COM POLAR EXPORT
r1082
RONCZ 1082 VOYAGER ROOT OUTER AFT WING |  |  |  | Cl Max: | 1.3187 | at alpha= | 16.5 | deg
XFOIL ncrit=9 |  |  |  | L/D Max: | 194.992 | at alpha= | 5.5 | deg
Re: | 4000000 |  |  | Cd Min: | 0.11119 | at alpha= | 17.5 | deg
Mach: | 0.5 |  |  | Cl=0 at alpha= | -3.6182 | deg
|  |  |  | @ Cl=0.1, Cd= | 0.0073057
|  |  |  | @ Cl=0.4, Cd= | 0.00483
|  |  |  | @ Cl=0.6, Cd= | 0.0050628
alpha (deg) | Cl | Cd | Cm | Cl/Cd
-13.5 | -0.1487 | 0.10983 | -0.1196 | -1.3539
-13 | -0.1566 | 0.09961 | -0.1247 | -1.5721
-12.5 | -0.1695 | 0.08916 | -0.1299 | -1.9011
-12 | -0.1933 | 0.07778 | -0.136 | -2.4852
-11.5 | -0.227 | 0.0655 | -0.1428 | -3.4656
-11 | -0.2618 | 0.05097 | -0.1519 | -5.1364
-10.5 | -0.2928 | 0.03984 | -0.1595 | -7.3494
-10 | -0.3287 | 0.03214 | -0.1599 | -10.2271
-9.5 | -0.3642 | 0.02612 | -0.1553 | -13.9433
-9 | -0.3941 | 0.02108 | -0.1473 | -18.6954
-8.5 | -0.4021 | 0.01725 | -0.1385 | -23.3101
-8 | -0.3886 | 0.01453 | -0.1305 | -26.7447
-7.5 | -0.3616 | 0.0127 | -0.1232 | -28.4724
-7 | -0.3253 | 0.01153 | -0.1168 | -28.2134
-6.5 | -0.2924 | 0.01048 | -0.1098 | -27.9008
-6 | -0.2575 | 0.0099 | -0.1027 | -26.0101
-5.5 | -0.2086 | 0.00941 | -0.0982 | -22.1679
-5 | -0.1543 | 0.009 | -0.0949 | -17.1444
-4.5 | -0.0983 | 0.00863 | -0.0922 | -11.3905
-4 | -0.0407 | 0.00831 | -0.0899 | -4.8977
-3.5 | 0.0126 | 0.00783 | -0.0871 | 1.6092
-3 | 0.0698 | 0.0075 | -0.0852 | 9.3067
-2.5 | 0.1273 | 0.00713 | -0.0835 | 17.8541
-2 | 0.1853 | 0.00668 | -0.0821 | 27.7395
-1.5 | 0.2402 | 0.00603 | -0.0803 | 39.8342
-1 | 0.2967 | 0.00536 | -0.079 | 55.3545
-0.5 | 0.3568 | 0.00483 | -0.0782 | 73.8716
0 | 0.4248 | 0.00483 | -0.0787 | 87.9503
0.5 | 0.4931 | 0.0049 | -0.0792 | 100.6327
1 | 0.5603 | 0.00504 | -0.0795 | 111.1706
1.5 | 0.6298 | 0.00508 | -0.0802 | 123.9764
2 | 0.6996 | 0.00515 | -0.081 | 135.8447
2.5 | 0.7686 | 0.00524 | -0.0815 | 146.6794
3 | 0.8353 | 0.00533 | -0.0815 | 156.7167
3.5 | 0.9027 | 0.00543 | -0.0815 | 166.2431
4 | 0.9719 | 0.0055 | -0.0817 | 176.7091
4.5 | 1.0367 | 0.00565 | -0.081 | 183.4867
5 | 1.1012 | 0.00575 | -0.08 | 191.513
5.5 | 1.1602 | 0.00595 | -0.0777 | 194.9916
6 | 1.2065 | 0.0064 | -0.0731 | 188.5156
6.5 | 1.2227 | 0.00745 | -0.0634 | 164.1208
7 | 1.2298 | 0.00872 | -0.0526 | 141.0321
7.5 | 1.2252 | 0.01053 | -0.0412 | 116.3533
8 | 1.2097 | 0.01338 | -0.0301 | 90.4111
8.5 | 1.1986 | 0.01692 | -0.0216 | 70.8392
9 | 1.1851 | 0.021 | -0.014 | 56.4333
9.5 | 1.1807 | 0.0249 | -0.0079 | 47.4177
10 | 1.1769 | 0.02896 | -0.0025 | 40.6388
10.5 | 1.178 | 0.03306 | 0.0019 | 35.6322
11 | 1.1913 | 0.0367 | 0.0053 | 32.4605
12 | 1.2116 | 0.04491 | 0.0111 | 26.9784
13.5 | 1.2629 | 0.0575 | 0.0165 | 21.9635
14 | 1.2796 | 0.06217 | 0.0177 | 20.5823
15 | 1.2977 | 0.07351 | 0.0187 | 17.6534
15.5 | 1.3082 | 0.07949 | 0.0186 | 16.4574
16 | 1.3159 | 0.08602 | 0.018 | 15.2976
16.5 | 1.3187 | 0.0933 | 0.0167 | 14.134
17 | 1.3165 | 0.1013 | 0.0148 | 12.9961
17.5 | 1.3123 | 0.11119 | 0.0098 | 11.8023

## 73. Re 5M Mach 0.00 (1)
BIGFOIL.COM POLAR EXPORT
r1082
RONCZ 1082 VOYAGER ROOT OUTER AFT WING |  |  |  | Cl Max: | 1.723 | at alpha= | 14 | deg
JavaFoil+Calcfoil stall+Eppler ext transition |  |  |  | L/D Max: | 195.189 | at alpha= | 4.5 | deg
Re: | 5000000 |  |  | Cd Min: | 0.00441 | at alpha= | 0 | deg
Mach: | 0 |  |  | Cl=0 at alpha= | -3.8226 | deg
|  |  |  | @ Cl=0.1, Cd= | 0.0059529
|  |  |  | @ Cl=0.4, Cd= | 0.0045776
|  |  |  | @ Cl=0.6, Cd= | 0.0044871
alpha (deg) | Cl | Cd | Cm | Cl/Cd
-19 | -0.641 | 0.13237 | -0.028 | -4.841
-18.5 | -0.654 | 0.12601 | -0.029 | -5.189
-18 | -0.667 | 0.11887 | -0.03 | -5.607
-17.5 | -0.678 | 0.11199 | -0.031 | -6.055
-17 | -0.689 | 0.10479 | -0.033 | -6.574
-16.5 | -0.702 | 0.0941 | -0.035 | -7.456
-16 | -0.71 | 0.08677 | -0.036 | -8.184
-15.5 | -0.721 | 0.07629 | -0.039 | -9.447
-15 | -0.739 | 0.05912 | -0.042 | -12.506
-14.5 | -0.79 | 0.02906 | -0.049 | -27.18
-14 | -0.801 | 0.02216 | -0.052 | -36.171
-13.5 | -0.799 | 0.0194 | -0.053 | -41.181
-13 | -0.791 | 0.01746 | -0.055 | -45.316
-12.5 | -0.779 | 0.01598 | -0.056 | -48.76
-12 | -0.763 | 0.01467 | -0.057 | -51.986
-11.5 | -0.741 | 0.01358 | -0.058 | -54.577
-11 | -0.716 | 0.01272 | -0.06 | -56.268
-10.5 | -0.686 | 0.01198 | -0.061 | -57.249
-10 | -0.652 | 0.01137 | -0.062 | -57.29
-9.5 | -0.614 | 0.01085 | -0.063 | -56.555
-9 | -0.572 | 0.01038 | -0.064 | -55.098
-8.5 | -0.527 | 0.00993 | -0.066 | -53.109
-8 | -0.479 | 0.00953 | -0.067 | -50.297
-7.5 | -0.429 | 0.00916 | -0.068 | -46.785
-7 | -0.375 | 0.00887 | -0.069 | -42.317
-6.5 | -0.32 | 0.00857 | -0.07 | -37.326
-6 | -0.263 | 0.00831 | -0.071 | -31.639
-5.5 | -0.204 | 0.00808 | -0.073 | -25.304
-5 | -0.145 | 0.00785 | -0.074 | -18.409
-4.5 | -0.084 | 0.00764 | -0.075 | -10.977
-4 | -0.022 | 0.00657 | -0.076 | -3.411
-3.5 | 0.04 | 0.00634 | -0.077 | 6.246
-3 | 0.102 | 0.00594 | -0.078 | 17.15
-2.5 | 0.165 | 0.00544 | -0.079 | 30.31
-2 | 0.227 | 0.00507 | -0.081 | 44.822
-1.5 | 0.29 | 0.00489 | -0.082 | 59.276
-1 | 0.352 | 0.00473 | -0.083 | 74.543
-0.5 | 0.415 | 0.00453 | -0.084 | 91.576
0 | 0.478 | 0.00441 | -0.085 | 108.336
0.5 | 0.54 | 0.00443 | -0.086 | 121.899
1 | 0.603 | 0.00449 | -0.087 | 134.096
1.5 | 0.665 | 0.00456 | -0.088 | 145.885
2 | 0.727 | 0.00461 | -0.089 | 157.641
2.5 | 0.79 | 0.00468 | -0.09 | 168.568
3 | 0.852 | 0.00475 | -0.091 | 179.34
3.5 | 0.909 | 0.00485 | -0.092 | 187.337
4 | 0.97 | 0.00504 | -0.093 | 192.504
4.5 | 1.031 | 0.00528 | -0.094 | 195.189
5 | 1.091 | 0.006 | -0.096 | 181.809
5.5 | 1.152 | 0.0066 | -0.097 | 174.476
6 | 1.211 | 0.00731 | -0.098 | 165.604
6.5 | 1.266 | 0.0072 | -0.098 | 175.819
7 | 1.321 | 0.00976 | -0.099 | 135.283
7.5 | 1.375 | 0.01084 | -0.1 | 126.828
8 | 1.422 | 0.01199 | -0.101 | 118.621
8.5 | 1.465 | 0.01315 | -0.101 | 111.416
9 | 1.506 | 0.01432 | -0.101 | 105.205
9.5 | 1.545 | 0.01546 | -0.102 | 99.975
10 | 1.58 | 0.01672 | -0.103 | 94.516
10.5 | 1.61 | 0.01915 | -0.103 | 84.078
11 | 1.639 | 0.02029 | -0.104 | 80.776
11.5 | 1.664 | 0.02153 | -0.104 | 77.252
12 | 1.685 | 0.0228 | -0.105 | 73.897
12.5 | 1.701 | 0.02419 | -0.105 | 70.336
13 | 1.713 | 0.02568 | -0.106 | 66.714
13.5 | 1.721 | 0.02723 | -0.106 | 63.188
14 | 1.723 | 0.02897 | -0.107 | 59.468
14.5 | 1.721 | 0.03078 | -0.107 | 55.907
15 | 1.715 | 0.03269 | -0.108 | 52.464
15.5 | 1.704 | 0.03479 | -0.108 | 48.981
16 | 1.689 | 0.03706 | -0.109 | 45.569
16.5 | 1.67 | 0.03942 | -0.109 | 42.366
17 | 1.648 | 0.04196 | -0.11 | 39.262
17.5 | 1.619 | 0.04484 | -0.11 | 36.113
18 | 1.585 | 0.04791 | -0.11 | 33.093
18.5 | 1.549 | 0.05105 | -0.111 | 30.344
19 | 1.51 | 0.05446 | -0.111 | 27.73

## 74. Re 5M Mach 0.00 (2)
BIGFOIL.COM POLAR EXPORT
r1082
RONCZ 1082 VOYAGER ROOT OUTER AFT WING |  |  |  | Cl Max: | 1.5257 | at alpha= | 20 | deg
XFOIL ncrit=9 |  |  |  | L/D Max: | 194.961 | at alpha= | 5.5 | deg
Re: | 5000000 |  |  | Cd Min: | 0.07513 | at alpha= | 20 | deg
Mach: | 0 |  |  | Cl=0 at alpha= | -3.5604 | deg
|  |  |  | @ Cl=0.1, Cd= | 0.0063056
|  |  |  | @ Cl=0.4, Cd= | 0.0042578
|  |  |  | @ Cl=0.6, Cd= | 0.0043983
alpha (deg) | Cl | Cd | Cm | Cl/Cd
-20 | -1.2645 | 0.05073 | -0.089 | -24.9261
-19.5 | -1.2862 | 0.04278 | -0.0914 | -30.0655
-19 | -1.2862 | 0.03799 | -0.0916 | -33.8563
-18.5 | -1.2707 | 0.03361 | -0.0938 | -37.8072
-18 | -1.2356 | 0.03011 | -0.0978 | -41.0362
-17.5 | -1.2116 | 0.02806 | -0.0966 | -43.1789
-17 | -1.1102 | 0.02515 | -0.1121 | -44.1431
-16.5 | -1.034 | 0.02236 | -0.123 | -46.2433
-16 | -1.0083 | 0.02089 | -0.1213 | -48.2671
-15.5 | -0.9729 | 0.02011 | -0.1199 | -48.3789
-15 | -0.9518 | 0.01864 | -0.1168 | -51.0622
-14.5 | -0.9263 | 0.01745 | -0.1138 | -53.0831
-14 | -0.9001 | 0.01632 | -0.1106 | -55.1532
-13.5 | -0.8691 | 0.01545 | -0.1078 | -56.2524
-13 | -0.835 | 0.01474 | -0.1053 | -56.6486
-12.5 | -0.8036 | 0.01393 | -0.1021 | -57.6884
-12 | -0.7681 | 0.01332 | -0.0995 | -57.6652
-11.5 | -0.7334 | 0.01269 | -0.0965 | -57.7935
-11 | -0.6994 | 0.01206 | -0.0932 | -57.9934
-10.5 | -0.6639 | 0.01159 | -0.09 | -57.2821
-10 | -0.6343 | 0.01099 | -0.0854 | -57.7161
-9.5 | -0.595 | 0.01047 | -0.0828 | -56.829
-9 | -0.5507 | 0.01006 | -0.081 | -54.7416
-8.5 | -0.5039 | 0.00969 | -0.0797 | -52.0021
-8 | -0.456 | 0.00937 | -0.0785 | -48.666
-7.5 | -0.4068 | 0.00911 | -0.0776 | -44.6542
-7 | -0.3561 | 0.00884 | -0.0769 | -40.2828
-6.5 | -0.3062 | 0.00849 | -0.0761 | -36.066
-6 | -0.2547 | 0.00822 | -0.0755 | -30.9854
-5.5 | -0.2026 | 0.00799 | -0.0751 | -25.3567
-5 | -0.1504 | 0.00777 | -0.0747 | -19.3565
-4.5 | -0.0989 | 0.00744 | -0.0742 | -13.293
-4 | -0.0466 | 0.0071 | -0.0738 | -6.5634
-3.5 | 0.0064 | 0.00681 | -0.0736 | 0.93979
-3 | 0.0599 | 0.00655 | -0.0735 | 9.145
-2.5 | 0.1124 | 0.00623 | -0.0733 | 18.0417
-2 | 0.1643 | 0.00587 | -0.073 | 27.9898
-1.5 | 0.2142 | 0.00535 | -0.0724 | 40.0374
-1 | 0.2666 | 0.00486 | -0.0723 | 54.856
-0.5 | 0.32 | 0.00438 | -0.0723 | 73.0594
0 | 0.3773 | 0.00425 | -0.073 | 88.7765
0.5 | 0.4357 | 0.00427 | -0.0738 | 102.0375
1 | 0.4935 | 0.00431 | -0.0745 | 114.5012
1.5 | 0.5514 | 0.00439 | -0.0753 | 125.6036
2 | 0.6103 | 0.0044 | -0.0763 | 138.7045
2.5 | 0.6689 | 0.00446 | -0.0772 | 149.9776
3 | 0.7264 | 0.00455 | -0.0779 | 159.6484
3.5 | 0.7836 | 0.00461 | -0.0786 | 169.9783
4 | 0.8412 | 0.00467 | -0.0794 | 180.1285
4.5 | 0.8974 | 0.00479 | -0.08 | 187.3486
5 | 0.9527 | 0.00494 | -0.0803 | 192.8543
5.5 | 1.006 | 0.00516 | -0.0804 | 194.9612
6 | 1.0488 | 0.00577 | -0.0784 | 181.7678
6.5 | 1.0854 | 0.00652 | -0.0752 | 166.4724
7 | 1.1193 | 0.00726 | -0.0716 | 154.1736
7.5 | 1.1497 | 0.00791 | -0.0672 | 145.3477
8 | 1.1699 | 0.00861 | -0.0607 | 135.8769
8.5 | 1.1836 | 0.00954 | -0.0534 | 124.0671
9 | 1.2067 | 0.0103 | -0.0481 | 117.1553
9.5 | 1.2174 | 0.01142 | -0.0411 | 106.6025
10 | 1.2251 | 0.01285 | -0.0342 | 95.3385
10.5 | 1.2371 | 0.01441 | -0.0288 | 85.8501
11 | 1.2521 | 0.01614 | -0.0243 | 77.5774
11.5 | 1.2658 | 0.0181 | -0.0202 | 69.9337
12 | 1.2803 | 0.02022 | -0.0167 | 63.3185
12.5 | 1.295 | 0.0225 | -0.0135 | 57.5556
13 | 1.3085 | 0.02494 | -0.0105 | 52.4659
13.5 | 1.3218 | 0.02755 | -0.0079 | 47.9782
14 | 1.3381 | 0.03005 | -0.0057 | 44.5291
14.5 | 1.3536 | 0.03272 | -0.0038 | 41.3692
15 | 1.3648 | 0.03571 | -0.0016 | 38.219
15.5 | 1.387 | 0.03875 | -0.0019 | 35.7935
16 | 1.4498 | 0.04347 | -0.0126 | 33.3517
17.5 | 1.4948 | 0.05449 | -0.0117 | 27.4326
18 | 1.5059 | 0.05825 | -0.011 | 25.8524
18.5 | 1.5158 | 0.06209 | -0.0102 | 24.4129
19 | 1.5234 | 0.06605 | -0.0094 | 23.0643
19.5 | 1.5238 | 0.07075 | -0.0084 | 21.5378
20 | 1.5257 | 0.07513 | -0.0074 | 20.3075

## 75. Re 5M Mach 0.10 (1)
BIGFOIL.COM POLAR EXPORT
r1082
RONCZ 1082 VOYAGER ROOT OUTER AFT WING |  |  |  | Cl Max: | 1.714 | at alpha= | 13.5 | deg
JavaFoil+Calcfoil stall+Eppler ext transition |  |  |  | L/D Max: | 194.629 | at alpha= | 4.5 | deg
Re: | 5000000 |  |  | Cd Min: | 0.00442 | at alpha= | 0 | deg
Mach: | 0.1 |  |  | Cl=0 at alpha= | -3.8226 | deg
|  |  |  | @ Cl=0.1, Cd= | 0.0060326
|  |  |  | @ Cl=0.4, Cd= | 0.004604
|  |  |  | @ Cl=0.6, Cd= | 0.0045043
alpha (deg) | Cl | Cd | Cm | Cl/Cd
-18.5 | -0.609 | 0.12875 | -0.029 | -4.732
-18 | -0.625 | 0.12167 | -0.03 | -5.135
-17.5 | -0.639 | 0.11537 | -0.031 | -5.538
-17 | -0.652 | 0.10837 | -0.032 | -6.021
-16.5 | -0.666 | 0.09942 | -0.034 | -6.702
-16 | -0.677 | 0.0928 | -0.035 | -7.294
-15.5 | -0.689 | 0.08297 | -0.037 | -8.303
-15 | -0.702 | 0.0716 | -0.04 | -9.8
-14.5 | -0.711 | 0.06217 | -0.042 | -11.436
-14 | -0.775 | 0.02528 | -0.051 | -30.68
-13.5 | -0.781 | 0.02049 | -0.053 | -38.13
-13 | -0.778 | 0.01792 | -0.055 | -43.405
-12.5 | -0.768 | 0.01654 | -0.056 | -46.42
-12 | -0.754 | 0.01497 | -0.057 | -50.363
-11.5 | -0.735 | 0.01383 | -0.059 | -53.173
-11 | -0.711 | 0.01291 | -0.06 | -55.11
-10.5 | -0.683 | 0.01217 | -0.061 | -56.131
-10 | -0.65 | 0.01155 | -0.062 | -56.289
-9.5 | -0.613 | 0.01096 | -0.063 | -55.957
-9 | -0.572 | 0.01047 | -0.065 | -54.652
-8.5 | -0.528 | 0.01001 | -0.066 | -52.759
-8 | -0.48 | 0.00959 | -0.067 | -50.071
-7.5 | -0.43 | 0.00922 | -0.068 | -46.616
-7 | -0.377 | 0.00894 | -0.069 | -42.138
-6.5 | -0.321 | 0.00862 | -0.071 | -37.284
-6 | -0.264 | 0.00835 | -0.072 | -31.617
-5.5 | -0.205 | 0.00811 | -0.073 | -25.296
-5 | -0.145 | 0.00788 | -0.074 | -18.433
-4.5 | -0.084 | 0.00766 | -0.075 | -10.996
-4 | -0.022 | 0.00659 | -0.076 | -3.415
-3.5 | 0.04 | 0.00641 | -0.078 | 6.205
-3 | 0.102 | 0.00602 | -0.079 | 17.021
-2.5 | 0.166 | 0.00551 | -0.08 | 30.081
-2 | 0.228 | 0.00512 | -0.081 | 44.593
-1.5 | 0.291 | 0.0049 | -0.082 | 59.458
-1 | 0.354 | 0.00475 | -0.083 | 74.464
-0.5 | 0.417 | 0.00455 | -0.084 | 91.558
0 | 0.48 | 0.00442 | -0.085 | 108.58
0.5 | 0.543 | 0.00445 | -0.086 | 122.168
1 | 0.606 | 0.00451 | -0.087 | 134.379
1.5 | 0.668 | 0.00457 | -0.089 | 146.401
2 | 0.731 | 0.00461 | -0.09 | 158.464
2.5 | 0.794 | 0.0047 | -0.091 | 168.918
3 | 0.856 | 0.00477 | -0.092 | 179.568
3.5 | 0.913 | 0.00488 | -0.093 | 187.203
4 | 0.975 | 0.00503 | -0.094 | 193.945
4.5 | 1.036 | 0.00532 | -0.095 | 194.629
5 | 1.097 | 0.00606 | -0.096 | 180.889
5.5 | 1.157 | 0.00667 | -0.097 | 173.497
6 | 1.217 | 0.00738 | -0.098 | 164.996
6.5 | 1.272 | 0.00726 | -0.099 | 175.12
7 | 1.327 | 0.00989 | -0.1 | 134.231
7.5 | 1.381 | 0.01098 | -0.1 | 125.692
8 | 1.427 | 0.01216 | -0.101 | 117.306
8.5 | 1.47 | 0.01333 | -0.101 | 110.229
9 | 1.511 | 0.01454 | -0.102 | 103.936
9.5 | 1.55 | 0.01572 | -0.102 | 98.545
10 | 1.584 | 0.01698 | -0.103 | 93.31
10.5 | 1.613 | 0.01948 | -0.103 | 82.816
11 | 1.641 | 0.02064 | -0.104 | 79.498
11.5 | 1.665 | 0.0219 | -0.105 | 76.016
12 | 1.684 | 0.02321 | -0.105 | 72.575
12.5 | 1.699 | 0.02468 | -0.106 | 68.849
13 | 1.709 | 0.02619 | -0.106 | 65.243
13.5 | 1.714 | 0.02784 | -0.107 | 61.549
14 | 1.713 | 0.0296 | -0.107 | 57.893
14.5 | 1.708 | 0.03149 | -0.108 | 54.26
15 | 1.698 | 0.03353 | -0.108 | 50.659
15.5 | 1.684 | 0.03565 | -0.109 | 47.226
16 | 1.665 | 0.03803 | -0.109 | 43.767
16.5 | 1.641 | 0.04062 | -0.11 | 40.405
17 | 1.614 | 0.04329 | -0.11 | 37.276
17.5 | 1.581 | 0.04621 | -0.11 | 34.204
18 | 1.541 | 0.04949 | -0.111 | 31.145
18.5 | 1.5 | 0.05285 | -0.111 | 28.374

## 76. Re 5M Mach 0.10 (2)
BIGFOIL.COM POLAR EXPORT
r1082
RONCZ 1082 VOYAGER ROOT OUTER AFT WING |  |  |  | Cl Max: | 1.5168 | at alpha= | 20 | deg
XFOIL ncrit=9 |  |  |  | L/D Max: | 195.328 | at alpha= | 5.5 | deg
Re: | 5000000 |  |  | Cd Min: | 0.07731 | at alpha= | 20 | deg
Mach: | 0.1 |  |  | Cl=0 at alpha= | -3.562 | deg
|  |  |  | @ Cl=0.1, Cd= | 0.0063263
|  |  |  | @ Cl=0.4, Cd= | 0.0042671
|  |  |  | @ Cl=0.6, Cd= | 0.0044077
alpha (deg) | Cl | Cd | Cm | Cl/Cd
-20 | -1.1733 | 0.06569 | -0.0833 | -17.8612
-19.5 | -1.2281 | 0.05164 | -0.0907 | -23.782
-19 | -1.2416 | 0.04434 | -0.0931 | -28.0018
-18.5 | -1.2379 | 0.03794 | -0.0969 | -32.6278
-18 | -1.2116 | 0.0334 | -0.1011 | -36.2754
-17.5 | -1.1885 | 0.03095 | -0.1004 | -38.4006
-17 | -1.0946 | 0.02736 | -0.1154 | -40.0073
-16.5 | -1.0235 | 0.02384 | -0.1266 | -42.932
-16 | -0.9987 | 0.02212 | -0.125 | -45.1492
-15.5 | -0.9625 | 0.02129 | -0.1237 | -45.209
-15 | -0.9441 | 0.01957 | -0.1204 | -48.2422
-14.5 | -0.9204 | 0.0182 | -0.1173 | -50.5714
-14 | -0.8962 | 0.01692 | -0.1139 | -52.9669
-13.5 | -0.8663 | 0.01595 | -0.1108 | -54.3135
-13 | -0.8325 | 0.01518 | -0.1082 | -54.8419
-12.5 | -0.8019 | 0.01428 | -0.1049 | -56.1555
-12 | -0.7669 | 0.01362 | -0.102 | -56.3069
-11.5 | -0.7323 | 0.01293 | -0.0989 | -56.6357
-11 | -0.6984 | 0.01227 | -0.0956 | -56.9193
-10.5 | -0.6622 | 0.01175 | -0.0923 | -56.3574
-10 | -0.6308 | 0.01116 | -0.0881 | -56.5233
-9.5 | -0.5956 | 0.01061 | -0.0844 | -56.1357
-9 | -0.5521 | 0.01014 | -0.0824 | -54.4477
-8.5 | -0.5055 | 0.00976 | -0.0808 | -51.793
-8 | -0.4577 | 0.00943 | -0.0795 | -48.5366
-7.5 | -0.4085 | 0.00916 | -0.0785 | -44.5961
-7 | -0.3574 | 0.00888 | -0.0778 | -40.2477
-6.5 | -0.3074 | 0.00852 | -0.0768 | -36.0798
-6 | -0.2559 | 0.00825 | -0.0762 | -31.0182
-5.5 | -0.2033 | 0.00803 | -0.0757 | -25.3176
-5 | -0.1511 | 0.0078 | -0.0752 | -19.3718
-4.5 | -0.0989 | 0.00747 | -0.0747 | -13.2396
-4 | -0.0466 | 0.00713 | -0.0743 | -6.5358
-3.5 | 0.0066 | 0.00684 | -0.0741 | 0.96491
-3 | 0.0602 | 0.00656 | -0.0739 | 9.1768
-2.5 | 0.113 | 0.00625 | -0.0737 | 18.08
-2 | 0.1652 | 0.00589 | -0.0733 | 28.0475
-1.5 | 0.2154 | 0.00538 | -0.0727 | 40.0372
-1 | 0.268 | 0.00487 | -0.0726 | 55.0308
-0.5 | 0.3216 | 0.00439 | -0.0726 | 73.2574
0 | 0.3792 | 0.00426 | -0.0733 | 89.0141
0.5 | 0.4379 | 0.00428 | -0.0741 | 102.3131
1 | 0.496 | 0.00433 | -0.0748 | 114.5497
1.5 | 0.5544 | 0.0044 | -0.0756 | 126
2 | 0.6136 | 0.00441 | -0.0765 | 139.1383
2.5 | 0.6726 | 0.00447 | -0.0774 | 150.4698
3 | 0.7304 | 0.00456 | -0.0782 | 160.1754
3.5 | 0.7881 | 0.00462 | -0.0789 | 170.5844
4 | 0.846 | 0.00468 | -0.0797 | 180.7692
4.5 | 0.9026 | 0.00481 | -0.0802 | 187.6507
5 | 0.9582 | 0.00496 | -0.0805 | 193.1855
5.5 | 1.0118 | 0.00518 | -0.0805 | 195.3282
6 | 1.0544 | 0.0058 | -0.0784 | 181.7931
6.5 | 1.0909 | 0.00655 | -0.0751 | 166.5496
7 | 1.1242 | 0.0073 | -0.0712 | 154
7.5 | 1.1517 | 0.00794 | -0.0661 | 145.0504
8 | 1.1721 | 0.00867 | -0.0597 | 135.1903
8.5 | 1.1851 | 0.00964 | -0.0522 | 122.9357
9 | 1.2074 | 0.01043 | -0.0467 | 115.7622
9.5 | 1.2181 | 0.0116 | -0.0397 | 105.0086
10 | 1.2239 | 0.01315 | -0.0327 | 93.0722
10.5 | 1.2358 | 0.01481 | -0.0273 | 83.4436
11 | 1.2503 | 0.01664 | -0.0229 | 75.1382
11.5 | 1.2637 | 0.01872 | -0.0188 | 67.5053
12 | 1.2779 | 0.02093 | -0.0153 | 61.0559
12.5 | 1.2918 | 0.02334 | -0.0121 | 55.347
13 | 1.306 | 0.0258 | -0.0092 | 50.6202
13.5 | 1.3193 | 0.0285 | -0.0066 | 46.2912
14 | 1.3346 | 0.03115 | -0.0044 | 42.8443
14.5 | 1.3497 | 0.03393 | -0.0025 | 39.779
15 | 1.3609 | 0.03702 | -0.0004 | 36.7612
15.5 | 1.3815 | 0.03998 | -0.0001 | 34.5548
16 | 1.4439 | 0.04481 | -0.0107 | 32.2227
17 | 1.4785 | 0.05259 | -0.0113 | 28.1137
17.5 | 1.4893 | 0.05637 | -0.0104 | 26.4201
18 | 1.5024 | 0.05994 | -0.0096 | 25.0651
18.5 | 1.5095 | 0.06408 | -0.0088 | 23.5565
19 | 1.5133 | 0.06851 | -0.0078 | 22.0887
19.5 | 1.5138 | 0.07315 | -0.0067 | 20.6945
20 | 1.5168 | 0.07731 | -0.0055 | 19.6197

## 77. Re 5M Mach 0.25 (1)
BIGFOIL.COM POLAR EXPORT
r1082
RONCZ 1082 VOYAGER ROOT OUTER AFT WING |  |  |  | Cl Max: | 1.673 | at alpha= | 12.5 | deg
JavaFoil+Calcfoil stall+Eppler ext transition |  |  |  | L/D Max: | 194.393 | at alpha= | 4 | deg
Re: | 5000000 |  |  | Cd Min: | 0.00446 | at alpha= | 0 | deg
Mach: | 0.25 |  |  | Cl=0 at alpha= | -3.8203 | deg
|  |  |  | @ Cl=0.1, Cd= | 0.0061237
|  |  |  | @ Cl=0.4, Cd= | 0.00466
|  |  |  | @ Cl=0.6, Cd= | 0.0045359
alpha (deg) | Cl | Cd | Cm | Cl/Cd
-17 | -0.329 | 0.11932 | -0.03 | -2.758
-16.5 | -0.375 | 0.11365 | -0.031 | -3.302
-16 | -0.417 | 0.10766 | -0.032 | -3.877
-15.5 | -0.455 | 0.10295 | -0.032 | -4.417
-15 | -0.49 | 0.09434 | -0.034 | -5.198
-14.5 | -0.521 | 0.08712 | -0.036 | -5.983
-14 | -0.548 | 0.08005 | -0.038 | -6.842
-13.5 | -0.572 | 0.07124 | -0.041 | -8.023
-13 | -0.598 | 0.05679 | -0.045 | -10.534
-12.5 | -0.627 | 0.04028 | -0.05 | -15.573
-12 | -0.679 | 0.01827 | -0.058 | -37.184
-11.5 | -0.679 | 0.01646 | -0.059 | -41.22
-11 | -0.672 | 0.01461 | -0.061 | -45.963
-10.5 | -0.656 | 0.01332 | -0.062 | -49.267
-10 | -0.634 | 0.01238 | -0.064 | -51.165
-9.5 | -0.604 | 0.01163 | -0.065 | -51.955
-9 | -0.569 | 0.01104 | -0.066 | -51.59
-8.5 | -0.529 | 0.01048 | -0.067 | -50.494
-8 | -0.484 | 0.00998 | -0.069 | -48.515
-7.5 | -0.435 | 0.00954 | -0.07 | -45.622
-7 | -0.383 | 0.0092 | -0.071 | -41.598
-6.5 | -0.327 | 0.00884 | -0.072 | -37.018
-6 | -0.27 | 0.00856 | -0.074 | -31.497
-5.5 | -0.21 | 0.00826 | -0.075 | -25.43
-5 | -0.149 | 0.00803 | -0.076 | -18.516
-4.5 | -0.086 | 0.0078 | -0.077 | -11.064
-4 | -0.023 | 0.00757 | -0.078 | -3.047
-3.5 | 0.041 | 0.00605 | -0.08 | 6.754
-3 | 0.105 | 0.00613 | -0.081 | 17.15
-2.5 | 0.17 | 0.00559 | -0.082 | 30.444
-2 | 0.235 | 0.00517 | -0.083 | 45.381
-1.5 | 0.299 | 0.00495 | -0.084 | 60.464
-1 | 0.364 | 0.00475 | -0.085 | 76.624
-0.5 | 0.428 | 0.00459 | -0.087 | 93.238
0 | 0.494 | 0.00446 | -0.088 | 110.575
0.5 | 0.558 | 0.00451 | -0.089 | 123.869
1 | 0.623 | 0.00455 | -0.09 | 136.713
1.5 | 0.687 | 0.00461 | -0.091 | 148.907
2 | 0.751 | 0.0047 | -0.092 | 159.775
2.5 | 0.816 | 0.00478 | -0.093 | 170.797
3 | 0.88 | 0.00486 | -0.094 | 180.866
3.5 | 0.938 | 0.00496 | -0.095 | 189.147
4 | 1.001 | 0.00515 | -0.096 | 194.393
4.5 | 1.064 | 0.00549 | -0.098 | 193.832
5 | 1.126 | 0.00633 | -0.099 | 177.966
5.5 | 1.188 | 0.00696 | -0.1 | 170.764
6 | 1.246 | 0.00691 | -0.101 | 180.245
6.5 | 1.303 | 0.00949 | -0.101 | 137.331
7 | 1.359 | 0.01056 | -0.102 | 128.632
7.5 | 1.408 | 0.01181 | -0.103 | 119.274
8 | 1.453 | 0.01316 | -0.103 | 110.424
8.5 | 1.496 | 0.01445 | -0.104 | 103.519
9 | 1.535 | 0.01587 | -0.104 | 96.774
9.5 | 1.573 | 0.01715 | -0.105 | 91.709
10 | 1.604 | 0.01849 | -0.105 | 86.782
10.5 | 1.627 | 0.02135 | -0.106 | 76.208
11 | 1.648 | 0.02272 | -0.106 | 72.561
11.5 | 1.663 | 0.02416 | -0.107 | 68.845
12 | 1.672 | 0.02576 | -0.107 | 64.911
12.5 | 1.673 | 0.02747 | -0.108 | 60.903
13 | 1.666 | 0.02943 | -0.108 | 56.617
13.5 | 1.652 | 0.03137 | -0.109 | 52.658
14 | 1.629 | 0.0337 | -0.109 | 48.332
14.5 | 1.598 | 0.03605 | -0.11 | 44.334
15 | 1.559 | 0.03862 | -0.11 | 40.373
15.5 | 1.512 | 0.04156 | -0.111 | 36.369
16 | 1.456 | 0.04487 | -0.111 | 32.461
16.5 | 1.394 | 0.04835 | -0.111 | 28.838
17 | 1.325 | 0.05252 | -0.112 | 25.227
17.5 | 1.246 | 0.05741 | -0.112 | 21.697

## 78. Re 5M Mach 0.25 (2)
BIGFOIL.COM POLAR EXPORT
r1082
RONCZ 1082 VOYAGER ROOT OUTER AFT WING |  |  |  | Cl Max: | 1.4704 | at alpha= | 20 | deg
XFOIL ncrit=9 |  |  |  | L/D Max: | 198.027 | at alpha= | 5.5 | deg
Re: | 5000000 |  |  | Cd Min: | 0.13078 | at alpha= | -18.5 | deg
Mach: | 0.25 |  |  | Cl=0 at alpha= | -3.5685 | deg
|  |  |  | @ Cl=0.1, Cd= | 0.006463
|  |  |  | @ Cl=0.4, Cd= | 0.0043135
|  |  |  | @ Cl=0.6, Cd= | 0.0044595
alpha (deg) | Cl | Cd | Cm | Cl/Cd
-18.5 | -0.5732 | 0.13078 | -0.0709 | -4.3829
-18 | -0.6391 | 0.10724 | -0.088 | -5.9595
-17.5 | -0.6841 | 0.08746 | -0.1048 | -7.8219
-17 | -0.7658 | 0.06524 | -0.1205 | -11.7382
-16.5 | -0.8384 | 0.04543 | -0.137 | -18.4548
-16 | -0.8494 | 0.03752 | -0.1416 | -22.6386
-15.5 | -0.8199 | 0.03474 | -0.1423 | -23.601
-15 | -0.8393 | 0.02903 | -0.1409 | -28.9115
-14.5 | -0.8409 | 0.02539 | -0.1378 | -33.1193
-14 | -0.8411 | 0.02223 | -0.1334 | -37.8363
-13.5 | -0.8249 | 0.02017 | -0.1294 | -40.8974
-13 | -0.7979 | 0.01878 | -0.1258 | -42.4867
-12.5 | -0.7765 | 0.01715 | -0.1213 | -45.277
-12 | -0.7484 | 0.01592 | -0.1172 | -47.0101
-11.5 | -0.7187 | 0.01478 | -0.113 | -48.6265
-11 | -0.6888 | 0.0137 | -0.1087 | -50.2774
-10.5 | -0.6522 | 0.01293 | -0.1051 | -50.4408
-10 | -0.616 | 0.01222 | -0.1012 | -50.4092
-9.5 | -0.5829 | 0.01144 | -0.0967 | -50.9528
-9 | -0.5546 | 0.01067 | -0.091 | -51.9775
-8.5 | -0.5116 | 0.01021 | -0.088 | -50.1077
-8 | -0.4651 | 0.00979 | -0.0857 | -47.5077
-7.5 | -0.4158 | 0.00942 | -0.0839 | -44.1401
-7 | -0.3643 | 0.0091 | -0.0826 | -40.033
-6.5 | -0.313 | 0.00877 | -0.0812 | -35.6899
-6 | -0.2614 | 0.00843 | -0.0799 | -31.0083
-5.5 | -0.2083 | 0.00819 | -0.079 | -25.4335
-5 | -0.1539 | 0.00793 | -0.0784 | -19.4073
-4.5 | -0.0991 | 0.00766 | -0.0778 | -12.9373
-4 | -0.0466 | 0.00725 | -0.077 | -6.4276
-3.5 | 0.0074 | 0.00694 | -0.0764 | 1.0663
-3 | 0.0622 | 0.00668 | -0.076 | 9.3114
-2.5 | 0.1162 | 0.00637 | -0.0756 | 18.2418
-2 | 0.1695 | 0.00601 | -0.0751 | 28.203
-1.5 | 0.2218 | 0.00545 | -0.0745 | 40.6972
-1 | 0.2758 | 0.00494 | -0.0743 | 55.83
-0.5 | 0.3306 | 0.00445 | -0.0742 | 74.2921
0 | 0.3895 | 0.00431 | -0.0747 | 90.3712
0.5 | 0.45 | 0.00433 | -0.0755 | 103.9261
1 | 0.5096 | 0.0044 | -0.0761 | 115.8182
1.5 | 0.5709 | 0.00445 | -0.077 | 128.2921
2 | 0.632 | 0.00447 | -0.078 | 141.387
2.5 | 0.6926 | 0.00454 | -0.0788 | 152.5551
3 | 0.7522 | 0.00465 | -0.0794 | 161.7634
3.5 | 0.8125 | 0.00469 | -0.0802 | 173.2409
4 | 0.8723 | 0.00476 | -0.0809 | 183.2563
4.5 | 0.931 | 0.00488 | -0.0813 | 190.7787
5 | 0.9884 | 0.00504 | -0.0815 | 196.1111
5.5 | 1.0436 | 0.00527 | -0.0812 | 198.0266
6 | 1.0847 | 0.00596 | -0.0782 | 181.9966
6.5 | 1.1201 | 0.00672 | -0.0742 | 166.6815
7 | 1.1446 | 0.00748 | -0.068 | 153.0214
7.5 | 1.1639 | 0.00827 | -0.0607 | 140.7376
8 | 1.1843 | 0.00909 | -0.054 | 130.286
8.5 | 1.1915 | 0.01027 | -0.0454 | 116.0175
9 | 1.209 | 0.01135 | -0.0391 | 106.5198
9.5 | 1.216 | 0.01296 | -0.032 | 93.8272
10 | 1.2181 | 0.01516 | -0.0251 | 80.3496
10.5 | 1.2289 | 0.01738 | -0.0201 | 70.7077
11 | 1.2389 | 0.01991 | -0.0156 | 62.225
11.5 | 1.2499 | 0.02254 | -0.0117 | 55.4525
12 | 1.2628 | 0.02521 | -0.0083 | 50.0912
12.5 | 1.2766 | 0.02802 | -0.0053 | 45.5603
13 | 1.2909 | 0.03089 | -0.0027 | 41.7902
13.5 | 1.3053 | 0.0339 | -0.0003 | 38.5044
14 | 1.3212 | 0.03693 | 0.0017 | 35.7758
14.5 | 1.3359 | 0.04017 | 0.0034 | 33.2562
15 | 1.3453 | 0.04389 | 0.0053 | 30.6516
15.5 | 1.3553 | 0.04745 | 0.0073 | 28.5627
16 | 1.4013 | 0.05248 | 0.0003 | 26.7016
16.5 | 1.4567 | 0.05813 | -0.009 | 25.0593
18 | 1.4668 | 0.0704 | -0.002 | 20.8352
18.5 | 1.4657 | 0.07529 | -0.0005 | 19.4674
19 | 1.4659 | 0.08015 | 0.0008 | 18.2895
19.5 | 1.4682 | 0.08531 | 0.0011 | 17.2102
20 | 1.4704 | 0.09091 | 0.0007 | 16.1742

## 79. Re 5M Mach 0.50 (1)
BIGFOIL.COM POLAR EXPORT
r1082
RONCZ 1082 VOYAGER ROOT OUTER AFT WING |  |  |  | Cl Max: | 1.598 | at alpha= | 9 | deg
JavaFoil+Calcfoil stall+Eppler ext transition |  |  |  | L/D Max: | 199.862 | at alpha= | 4.5 | deg
Re: | 5000000 |  |  | Cd Min: | 0.00467 | at alpha= | 0 | deg
Mach: | 0.5 |  |  | Cl=0 at alpha= | -3.8214 | deg
|  |  |  | @ Cl=0.1, Cd= | 0.0071056
|  |  |  | @ Cl=0.4, Cd= | 0.0050214
|  |  |  | @ Cl=0.6, Cd= | 0.0047167
alpha (deg) | Cl | Cd | Cm | Cl/Cd
-20 | -0.922 | 0.15789 | -0.03 | -5.837
-19.5 | -0.893 | 0.15471 | -0.03 | -5.774
-19 | -0.863 | 0.15107 | -0.03 | -5.716
-18.5 | -0.836 | 0.14313 | -0.03 | -5.839
-18 | -0.809 | 0.1427 | -0.031 | -5.667
-17.5 | -0.779 | 0.13681 | -0.031 | -5.691
-17 | -0.751 | 0.13175 | -0.031 | -5.698
-16.5 | -0.723 | 0.12866 | -0.032 | -5.618
-16 | -0.695 | 0.12516 | -0.032 | -5.552
-15.5 | -0.666 | 0.11573 | -0.032 | -5.751
-15 | -0.638 | 0.10685 | -0.033 | -5.967
-14.5 | -0.61 | 0.0989 | -0.033 | -6.164
-14 | -0.581 | 0.10706 | -0.033 | -5.423
-13.5 | -0.552 | 0.09882 | -0.033 | -5.587
-13 | -0.524 | 0.09029 | -0.034 | -5.805
-12.5 | -0.496 | 0.09073 | -0.035 | -5.466
-12 | -0.467 | 0.08511 | -0.034 | -5.489
-11.5 | -0.441 | 0.07526 | -0.038 | -5.855
-11 | -0.416 | 0.06596 | -0.043 | -6.306
-10.5 | -0.385 | 0.06557 | -0.042 | -5.876
-10 | -0.417 | 0.01791 | -0.069 | -23.271
-9.5 | -0.331 | 0.05504 | -0.047 | -6.014
-9 | -0.348 | 0.01724 | -0.071 | -20.204
-8.5 | -0.322 | 0.01348 | -0.074 | -23.855
-8 | -0.288 | 0.01276 | -0.076 | -22.577
-7.5 | -0.385 | 0.01193 | -0.077 | -32.267
-7 | -0.38 | 0.01092 | -0.079 | -34.827
-6.5 | -0.341 | 0.01024 | -0.08 | -33.337
-6 | -0.288 | 0.00963 | -0.082 | -29.938
-5.5 | -0.228 | 0.00922 | -0.083 | -24.72
-5 | -0.163 | 0.00881 | -0.084 | -18.48
-4.5 | -0.095 | 0.00848 | -0.086 | -11.198
-4 | -0.025 | 0.00817 | -0.087 | -3.119
-3.5 | 0.045 | 0.00735 | -0.088 | 6.147
-3 | 0.117 | 0.00703 | -0.09 | 16.597
-2.5 | 0.19 | 0.0064 | -0.091 | 29.634
-2 | 0.262 | 0.00528 | -0.093 | 49.626
-1.5 | 0.335 | 0.00522 | -0.094 | 64.13
-1 | 0.407 | 0.005 | -0.095 | 81.311
-0.5 | 0.479 | 0.00487 | -0.097 | 98.272
0 | 0.552 | 0.00467 | -0.098 | 118.034
0.5 | 0.624 | 0.00474 | -0.099 | 131.755
1 | 0.696 | 0.00484 | -0.1 | 143.862
1.5 | 0.768 | 0.0049 | -0.102 | 156.724
2 | 0.84 | 0.00501 | -0.103 | 167.526
2.5 | 0.912 | 0.00511 | -0.104 | 178.361
3 | 0.984 | 0.00524 | -0.105 | 187.767
3.5 | 1.046 | 0.00544 | -0.107 | 192.055
4 | 1.116 | 0.00568 | -0.108 | 196.53
4.5 | 1.185 | 0.00593 | -0.109 | 199.862
5 | 1.248 | 0.0085 | -0.11 | 146.82
5.5 | 1.312 | 0.00972 | -0.111 | 134.921
6 | 1.365 | 0.01125 | -0.111 | 121.318
6.5 | 1.418 | 0.01298 | -0.111 | 109.224
7 | 1.469 | 0.01506 | -0.111 | 97.524
7.5 | 1.517 | 0.01716 | -0.112 | 88.411
8 | 1.557 | 0.01942 | -0.112 | 80.2
8.5 | 1.586 | 0.02153 | -0.113 | 73.668
9 | 1.598 | 0.0258 | -0.113 | 61.938
9.5 | 1.59 | 0.02812 | -0.114 | 56.52
10 | 1.531 | 0.03081 | -0.114 | 49.7
10.5 | 1.318 | 0.03464 | -0.115 | 38.057
11 | 0.976 | 0.03711 | -0.115 | 26.305
11.5 | 1.001 | 0.04364 | -0.115 | 22.931
12 | 1.032 | 0.04403 | -0.116 | 23.447
12.5 | 0.929 | 0.09292 | -0.074 | 9.994
13 | 1.077 | 0.057 | -0.115 | 18.89
13.5 | 0.978 | 0.10519 | -0.07 | 9.299
14 | 1.131 | 0.0646 | -0.116 | 17.51

## 80. Re 5M Mach 0.50 (2)
BIGFOIL.COM POLAR EXPORT
r1082
RONCZ 1082 VOYAGER ROOT OUTER AFT WING |  |  |  | Cl Max: | 1.3436 | at alpha= | 16.5 | deg
XFOIL ncrit=9 |  |  |  | L/D Max: | 204.623 | at alpha= | 5.5 | deg
Re: | 5000000 |  |  | Cd Min: | 0.16549 | at alpha= | 20 | deg
Mach: | 0.5 |  |  | Cl=0 at alpha= | -3.6295 | deg
|  |  |  | @ Cl=0.1, Cd= | 0.0070261
|  |  |  | @ Cl=0.4, Cd= | 0.0047094
|  |  |  | @ Cl=0.6, Cd= | 0.004686
alpha (deg) | Cl | Cd | Cm | Cl/Cd
-13.5 | -0.1567 | 0.10758 | -0.1216 | -1.4566
-13 | -0.1704 | 0.09661 | -0.1269 | -1.7638
-12.5 | -0.2055 | 0.08337 | -0.134 | -2.4649
-12 | -0.2291 | 0.07239 | -0.1401 | -3.1648
-11.5 | -0.2594 | 0.06051 | -0.1469 | -4.2869
-11 | -0.2895 | 0.0464 | -0.1567 | -6.2392
-10.5 | -0.3197 | 0.03693 | -0.1618 | -8.6569
-10 | -0.3517 | 0.03015 | -0.1606 | -11.665
-9.5 | -0.3818 | 0.0247 | -0.1552 | -15.4575
-9 | -0.4103 | 0.01984 | -0.1467 | -20.6804
-8.5 | -0.4136 | 0.01633 | -0.138 | -25.3276
-8 | -0.4004 | 0.0137 | -0.1295 | -29.2263
-7.5 | -0.3742 | 0.01197 | -0.1219 | -31.2615
-7 | -0.3386 | 0.01086 | -0.1152 | -31.1786
-6.5 | -0.301 | 0.01 | -0.1086 | -30.1
-6 | -0.2625 | 0.00948 | -0.102 | -27.6899
-5.5 | -0.2125 | 0.00895 | -0.0978 | -23.743
-5 | -0.1572 | 0.00857 | -0.0946 | -18.3431
-4.5 | -0.0992 | 0.00828 | -0.0922 | -11.9807
-4 | -0.0412 | 0.00799 | -0.09 | -5.1564
-3.5 | 0.0144 | 0.00756 | -0.0876 | 1.9048
-3 | 0.0736 | 0.00719 | -0.086 | 10.2364
-2.5 | 0.1332 | 0.00682 | -0.0847 | 19.5308
-2 | 0.193 | 0.00645 | -0.0835 | 29.9225
-1.5 | 0.2499 | 0.00592 | -0.0821 | 42.2128
-1 | 0.3073 | 0.00535 | -0.0809 | 57.4393
-0.5 | 0.3666 | 0.00482 | -0.08 | 76.0581
0 | 0.43 | 0.00461 | -0.0798 | 93.2755
0.5 | 0.4996 | 0.00462 | -0.0806 | 108.1385
1 | 0.5695 | 0.00466 | -0.0814 | 122.2103
1.5 | 0.6398 | 0.00472 | -0.0823 | 135.5508
2 | 0.7085 | 0.00478 | -0.0828 | 148.2218
2.5 | 0.7759 | 0.00491 | -0.083 | 158.0244
3 | 0.8455 | 0.005 | -0.0835 | 169.1
3.5 | 0.9151 | 0.00506 | -0.084 | 180.8498
4 | 0.9818 | 0.00518 | -0.0837 | 189.5367
4.5 | 1.0499 | 0.00528 | -0.0836 | 198.8447
5 | 1.1138 | 0.00545 | -0.0825 | 204.367
5.5 | 1.1684 | 0.00571 | -0.0794 | 204.6235
6 | 1.1977 | 0.00648 | -0.0717 | 184.8302
6.5 | 1.2121 | 0.00757 | -0.0617 | 160.1189
7 | 1.2196 | 0.00883 | -0.0511 | 138.12
7.5 | 1.2172 | 0.01059 | -0.0401 | 114.9386
8 | 1.2055 | 0.01333 | -0.0296 | 90.4351
8.5 | 1.1993 | 0.01666 | -0.0215 | 71.9868
9 | 1.1902 | 0.02056 | -0.0143 | 57.8891
9.5 | 1.1864 | 0.0244 | -0.0082 | 48.623
10 | 1.1834 | 0.02837 | -0.0027 | 41.7131
10.5 | 1.1867 | 0.03231 | 0.0017 | 36.7286
11 | 1.2005 | 0.03588 | 0.0051 | 33.4588
12 | 1.2241 | 0.04389 | 0.011 | 27.8902
12.5 | 1.241 | 0.04782 | 0.0132 | 25.9515
13.5 | 1.2773 | 0.05619 | 0.0167 | 22.7318
14 | 1.2943 | 0.06082 | 0.0179 | 21.2808
14.5 | 1.3028 | 0.0663 | 0.0188 | 19.6501
15 | 1.3128 | 0.07202 | 0.0192 | 18.2283
15.5 | 1.3255 | 0.07777 | 0.0192 | 17.0438
16 | 1.3373 | 0.08386 | 0.0189 | 15.9468
16.5 | 1.3436 | 0.0908 | 0.0178 | 14.7974
17 | 1.3414 | 0.09889 | 0.0158 | 13.5646
17.5 | 1.332 | 0.10807 | 0.0128 | 12.3253
18 | 1.3149 | 0.11803 | 0.0091 | 11.1404
18.5 | 1.2966 | 0.1297 | 0.0023 | 9.9969
19 | 1.2749 | 0.14114 | -0.0039 | 9.0329
19.5 | 1.2515 | 0.15316 | -0.0111 | 8.1712
20 | 1.2283 | 0.16549 | -0.019 | 7.4222

## 81. Re 6M Mach 0.00 (1)
BIGFOIL.COM POLAR EXPORT
r1082
RONCZ 1082 VOYAGER ROOT OUTER AFT WING |  |  |  | Cl Max: | 1.726 | at alpha= | 14 | deg
JavaFoil+Calcfoil stall+Eppler ext transition |  |  |  | L/D Max: | 188.91 | at alpha= | 3.5 | deg
Re: | 6000000 |  |  | Cd Min: | 0.00436 | at alpha= | 0.5 | deg
Mach: | 0 |  |  | Cl=0 at alpha= | -3.8226 | deg
|  |  |  | @ Cl=0.1, Cd= | 0.006
|  |  |  | @ Cl=0.4, Cd= | 0.004671
|  |  |  | @ Cl=0.6, Cd= | 0.0044171
alpha (deg) | Cl | Cd | Cm | Cl/Cd
-19 | -0.643 | 0.12838 | -0.029 | -5.008
-18.5 | -0.656 | 0.122 | -0.03 | -5.378
-18 | -0.669 | 0.11478 | -0.031 | -5.829
-17.5 | -0.681 | 0.10749 | -0.032 | -6.338
-17 | -0.693 | 0.0997 | -0.034 | -6.949
-16.5 | -0.708 | 0.08743 | -0.036 | -8.093
-16 | -0.718 | 0.07868 | -0.038 | -9.129
-15.5 | -0.734 | 0.06482 | -0.041 | -11.327
-15 | -0.77 | 0.04004 | -0.046 | -19.222
-14.5 | -0.803 | 0.02384 | -0.051 | -33.685
-14 | -0.805 | 0.02055 | -0.052 | -39.17
-13.5 | -0.802 | 0.01832 | -0.053 | -43.751
-13 | -0.793 | 0.01666 | -0.055 | -47.623
-12.5 | -0.781 | 0.0153 | -0.056 | -51.025
-12 | -0.764 | 0.01407 | -0.057 | -54.303
-11.5 | -0.742 | 0.01308 | -0.059 | -56.778
-11 | -0.717 | 0.01226 | -0.06 | -58.47
-10.5 | -0.687 | 0.01155 | -0.061 | -59.443
-10 | -0.653 | 0.01098 | -0.062 | -59.42
-9.5 | -0.615 | 0.01047 | -0.063 | -58.716
-9 | -0.573 | 0.01003 | -0.064 | -57.092
-8.5 | -0.528 | 0.0096 | -0.066 | -54.976
-8 | -0.48 | 0.00922 | -0.067 | -52.026
-7.5 | -0.429 | 0.00888 | -0.068 | -48.319
-7 | -0.376 | 0.0086 | -0.069 | -43.692
-6.5 | -0.32 | 0.00832 | -0.07 | -38.522
-6 | -0.263 | 0.00807 | -0.071 | -32.619
-5.5 | -0.205 | 0.00783 | -0.073 | -26.117
-5 | -0.145 | 0.00762 | -0.074 | -18.995
-4.5 | -0.084 | 0.00651 | -0.075 | -12.884
-4 | -0.022 | 0.00637 | -0.076 | -3.52
-3.5 | 0.04 | 0.0063 | -0.077 | 6.289
-3 | 0.102 | 0.00599 | -0.078 | 17.002
-2.5 | 0.165 | 0.00561 | -0.079 | 29.387
-2 | 0.227 | 0.00522 | -0.081 | 43.553
-1.5 | 0.29 | 0.00491 | -0.082 | 59.05
-1 | 0.352 | 0.00477 | -0.083 | 73.815
-0.5 | 0.415 | 0.00464 | -0.084 | 89.462
0 | 0.478 | 0.0045 | -0.085 | 106.189
0.5 | 0.54 | 0.00436 | -0.086 | 124.022
1 | 0.603 | 0.00442 | -0.087 | 136.501
1.5 | 0.665 | 0.00445 | -0.088 | 149.599
2 | 0.727 | 0.00451 | -0.089 | 161.284
2.5 | 0.79 | 0.00456 | -0.09 | 173.094
3 | 0.852 | 0.00468 | -0.091 | 182.062
3.5 | 0.909 | 0.00481 | -0.092 | 188.91
4 | 0.97 | 0.00521 | -0.093 | 186.266
4.5 | 1.031 | 0.00583 | -0.094 | 176.931
5 | 1.091 | 0.00632 | -0.096 | 172.722
5.5 | 1.152 | 0.00693 | -0.097 | 166.055
6 | 1.211 | 0.00758 | -0.098 | 159.806
6.5 | 1.266 | 0.00738 | -0.098 | 171.529
7 | 1.321 | 0.01001 | -0.099 | 131.925
7.5 | 1.375 | 0.01099 | -0.1 | 125.074
8 | 1.424 | 0.01191 | -0.101 | 119.542
8.5 | 1.467 | 0.01297 | -0.101 | 113.09
9 | 1.508 | 0.01402 | -0.102 | 107.605
9.5 | 1.548 | 0.01507 | -0.102 | 102.745
10 | 1.584 | 0.01618 | -0.103 | 97.877
10.5 | 1.613 | 0.01847 | -0.103 | 87.347
11 | 1.643 | 0.0195 | -0.104 | 84.242
11.5 | 1.667 | 0.02073 | -0.104 | 80.396
12 | 1.688 | 0.02196 | -0.105 | 76.868
12.5 | 1.704 | 0.02327 | -0.106 | 73.249
13 | 1.716 | 0.02472 | -0.106 | 69.44
13.5 | 1.724 | 0.0262 | -0.107 | 65.788
14 | 1.726 | 0.02788 | -0.107 | 61.917
14.5 | 1.724 | 0.02963 | -0.108 | 58.184
15 | 1.718 | 0.03147 | -0.108 | 54.591
15.5 | 1.707 | 0.03349 | -0.109 | 50.977
16 | 1.692 | 0.03568 | -0.109 | 47.42
16.5 | 1.673 | 0.03794 | -0.11 | 44.096
17 | 1.65 | 0.0404 | -0.11 | 40.851
17.5 | 1.622 | 0.04318 | -0.11 | 37.567
18 | 1.588 | 0.04615 | -0.111 | 34.41
18.5 | 1.552 | 0.04922 | -0.111 | 31.528
19 | 1.513 | 0.05246 | -0.111 | 28.838

## 82. Re 6M Mach 0.00 (2)
BIGFOIL.COM POLAR EXPORT
r1082
RONCZ 1082 VOYAGER ROOT OUTER AFT WING |  |  |  | Cl Max: | 1.5627 | at alpha= | 20 | deg
XFOIL ncrit=9 |  |  |  | L/D Max: | 198.524 | at alpha= | 5 | deg
Re: | 6000000 |  |  | Cd Min: | 0.07292 | at alpha= | 20 | deg
Mach: | 0 |  |  | Cl=0 at alpha= | -3.5753 | deg
|  |  |  | @ Cl=0.1, Cd= | 0.0061944
|  |  |  | @ Cl=0.4, Cd= | 0.0041233
|  |  |  | @ Cl=0.6, Cd= | 0.0041902
alpha (deg) | Cl | Cd | Cm | Cl/Cd
-20 | -1.3248 | 0.04394 | -0.0911 | -30.1502
-19.5 | -1.3332 | 0.03811 | -0.0918 | -34.9829
-19 | -1.3106 | 0.03365 | -0.0955 | -38.948
-18.5 | -1.2884 | 0.02969 | -0.098 | -43.3951
-18 | -1.2568 | 0.02674 | -0.1001 | -47.0007
-17.5 | -1.1952 | 0.02452 | -0.1065 | -48.7439
-17 | -1.0837 | 0.0224 | -0.123 | -48.3795
-16.5 | -1.0624 | 0.02048 | -0.1213 | -51.875
-16 | -1.0358 | 0.01922 | -0.1191 | -53.8918
-15.5 | -1.0012 | 0.01846 | -0.1174 | -54.2362
-15 | -0.9767 | 0.01722 | -0.1143 | -56.7189
-14.5 | -0.9485 | 0.01619 | -0.1114 | -58.5855
-14 | -0.9198 | 0.0152 | -0.1084 | -60.5132
-13.5 | -0.8876 | 0.01442 | -0.1056 | -61.5534
-13 | -0.8531 | 0.01377 | -0.103 | -61.9535
-12.5 | -0.8199 | 0.01304 | -0.1 | -62.8758
-12 | -0.7842 | 0.01247 | -0.0972 | -62.8869
-11.5 | -0.749 | 0.0119 | -0.0942 | -62.9412
-11 | -0.7144 | 0.01135 | -0.0908 | -62.9427
-10.5 | -0.6793 | 0.01094 | -0.0873 | -62.0932
-10 | -0.6426 | 0.0106 | -0.0841 | -60.6226
-9.5 | -0.5981 | 0.01023 | -0.0824 | -58.4653
-9 | -0.5555 | 0.00967 | -0.0803 | -57.4457
-8.5 | -0.5085 | 0.00933 | -0.079 | -54.5016
-8 | -0.4602 | 0.00903 | -0.0778 | -50.9635
-7.5 | -0.4099 | 0.00874 | -0.0771 | -46.8993
-7 | -0.3586 | 0.00848 | -0.0766 | -42.2877
-6.5 | -0.3072 | 0.00823 | -0.076 | -37.3269
-6 | -0.2562 | 0.00795 | -0.0754 | -32.2264
-5.5 | -0.2037 | 0.00775 | -0.075 | -26.2839
-5 | -0.1502 | 0.0075 | -0.0749 | -20.0267
-4.5 | -0.0973 | 0.00722 | -0.0746 | -13.4765
-4 | -0.0451 | 0.00689 | -0.0742 | -6.5457
-3.5 | 0.008 | 0.00663 | -0.074 | 1.2066
-3 | 0.0616 | 0.00639 | -0.0739 | 9.6401
-2.5 | 0.1146 | 0.00612 | -0.0738 | 18.7255
-1.5 | 0.2196 | 0.0053 | -0.0734 | 41.434
-1 | 0.2727 | 0.00486 | -0.0734 | 56.1111
-0.5 | 0.3264 | 0.00444 | -0.0735 | 73.5135
0 | 0.3809 | 0.00412 | -0.0737 | 92.4515
0.5 | 0.4383 | 0.00413 | -0.0744 | 106.1259
1 | 0.4968 | 0.00415 | -0.0753 | 119.7108
1.5 | 0.5558 | 0.00416 | -0.0762 | 133.6058
2 | 0.6144 | 0.0042 | -0.0772 | 146.2857
2.5 | 0.6719 | 0.00427 | -0.0779 | 157.3536
3 | 0.73 | 0.00435 | -0.0787 | 167.8161
3.5 | 0.7883 | 0.00441 | -0.0796 | 178.7528
4 | 0.8445 | 0.00451 | -0.0802 | 187.2506
4.5 | 0.9008 | 0.00462 | -0.0807 | 194.9784
5 | 0.9549 | 0.00481 | -0.0809 | 198.5239
5.5 | 1.0029 | 0.00524 | -0.0799 | 191.3931
6 | 1.0437 | 0.00592 | -0.0775 | 176.3007
6.5 | 1.0807 | 0.00666 | -0.0744 | 162.2673
7 | 1.1154 | 0.00736 | -0.0709 | 151.5489
7.5 | 1.147 | 0.00792 | -0.0667 | 144.8232
8 | 1.1677 | 0.00859 | -0.0604 | 135.9371
8.5 | 1.1839 | 0.00945 | -0.0535 | 125.2804
9 | 1.2052 | 0.01023 | -0.0478 | 117.8104
9.5 | 1.2173 | 0.01133 | -0.041 | 107.4404
10 | 1.2311 | 0.01255 | -0.0351 | 98.0956
10.5 | 1.2447 | 0.014 | -0.0297 | 88.9071
11 | 1.2605 | 0.01561 | -0.0253 | 80.7495
11.5 | 1.276 | 0.01746 | -0.0213 | 73.0813
12 | 1.2901 | 0.01955 | -0.0176 | 65.9898
12.5 | 1.3056 | 0.02171 | -0.0144 | 60.1382
13 | 1.3214 | 0.024 | -0.0115 | 55.0583
13.5 | 1.3341 | 0.02658 | -0.0087 | 50.1919
14 | 1.3521 | 0.02896 | -0.0066 | 46.6885
14.5 | 1.3665 | 0.03166 | -0.0045 | 43.1617
15 | 1.3772 | 0.03474 | -0.0024 | 39.6431
15.5 | 1.3894 | 0.03774 | -0.0005 | 36.8151
16 | 1.422 | 0.04106 | -0.0033 | 34.6322
16.5 | 1.4857 | 0.04567 | -0.0139 | 32.5312
17.5 | 1.5201 | 0.05294 | -0.014 | 28.7136
18 | 1.5324 | 0.05653 | -0.0132 | 27.1077
18.5 | 1.541 | 0.06054 | -0.0125 | 25.4542
19 | 1.5473 | 0.06475 | -0.0117 | 23.8965
19.5 | 1.5546 | 0.0689 | -0.0112 | 22.5631
20 | 1.5627 | 0.07292 | -0.0106 | 21.4303

## 83. Re 6M Mach 0.10 (1)
BIGFOIL.COM POLAR EXPORT
r1082
RONCZ 1082 VOYAGER ROOT OUTER AFT WING |  |  |  | Cl Max: | 1.717 | at alpha= | 13.5 | deg
JavaFoil+Calcfoil stall+Eppler ext transition |  |  |  | L/D Max: | 188.766 | at alpha= | 3.5 | deg
Re: | 6000000 |  |  | Cd Min: | 0.00437 | at alpha= | 0.5 | deg
Mach: | 0.1 |  |  | Cl=0 at alpha= | -3.8175 | deg
|  |  |  | @ Cl=0.1, Cd= | 0.0059897
|  |  |  | @ Cl=0.4, Cd= | 0.0046751
|  |  |  | @ Cl=0.6, Cd= | 0.0043971
alpha (deg) | Cl | Cd | Cm | Cl/Cd
-18.5 | -0.611 | 0.12512 | -0.03 | -4.883
-18 | -0.627 | 0.11771 | -0.031 | -5.327
-17.5 | -0.641 | 0.11136 | -0.032 | -5.76
-17 | -0.655 | 0.10406 | -0.033 | -6.299
-16.5 | -0.67 | 0.09434 | -0.035 | -7.106
-16 | -0.682 | 0.08684 | -0.036 | -7.856
-15.5 | -0.698 | 0.0745 | -0.039 | -9.365
-15 | -0.718 | 0.05868 | -0.043 | -12.229
-14.5 | -0.74 | 0.0431 | -0.046 | -17.159
-14 | -0.782 | 0.02243 | -0.052 | -34.886
-13.5 | -0.784 | 0.01917 | -0.054 | -40.924
-13 | -0.78 | 0.01706 | -0.055 | -45.716
-12.5 | -0.77 | 0.01572 | -0.056 | -48.961
-12 | -0.755 | 0.01437 | -0.057 | -52.565
-11.5 | -0.736 | 0.0133 | -0.059 | -55.35
-11 | -0.712 | 0.01243 | -0.06 | -57.304
-10.5 | -0.684 | 0.01173 | -0.061 | -58.329
-10 | -0.651 | 0.01114 | -0.062 | -58.429
-9.5 | -0.614 | 0.01057 | -0.064 | -58.059
-9 | -0.573 | 0.01012 | -0.065 | -56.593
-8.5 | -0.529 | 0.00968 | -0.066 | -54.62
-8 | -0.481 | 0.00928 | -0.067 | -51.8
-7.5 | -0.43 | 0.00894 | -0.068 | -48.136
-7 | -0.377 | 0.00865 | -0.069 | -43.59
-6.5 | -0.322 | 0.00836 | -0.071 | -38.482
-6 | -0.264 | 0.0081 | -0.072 | -32.627
-5.5 | -0.205 | 0.00786 | -0.073 | -26.144
-5 | -0.145 | 0.00764 | -0.074 | -19.023
-4.5 | -0.084 | 0.0061 | -0.075 | -13.812
-4 | -0.023 | 0.00638 | -0.076 | -3.53
-3.5 | 0.04 | 0.00628 | -0.078 | 6.334
-3 | 0.102 | 0.00598 | -0.079 | 17.134
-2.5 | 0.166 | 0.0056 | -0.08 | 29.576
-2 | 0.228 | 0.00522 | -0.081 | 43.742
-1.5 | 0.291 | 0.00496 | -0.082 | 58.725
-1 | 0.354 | 0.00477 | -0.083 | 74.18
-0.5 | 0.417 | 0.00464 | -0.084 | 89.836
0 | 0.48 | 0.00453 | -0.085 | 106.094
0.5 | 0.543 | 0.00437 | -0.086 | 124.24
1 | 0.606 | 0.0044 | -0.087 | 137.583
1.5 | 0.668 | 0.00446 | -0.089 | 149.909
2 | 0.731 | 0.00451 | -0.09 | 162.241
2.5 | 0.794 | 0.00458 | -0.091 | 173.347
3 | 0.856 | 0.00469 | -0.092 | 182.403
3.5 | 0.913 | 0.00484 | -0.093 | 188.766
4 | 0.975 | 0.00522 | -0.094 | 186.558
4.5 | 1.036 | 0.00586 | -0.095 | 176.77
5 | 1.097 | 0.00635 | -0.096 | 172.688
5.5 | 1.157 | 0.00698 | -0.097 | 165.86
6 | 1.217 | 0.00763 | -0.098 | 159.489
6.5 | 1.272 | 0.00744 | -0.099 | 170.955
7 | 1.327 | 0.01012 | -0.1 | 131.038
7.5 | 1.381 | 0.01111 | -0.1 | 124.225
8 | 1.428 | 0.01207 | -0.101 | 118.362
8.5 | 1.471 | 0.01317 | -0.101 | 111.722
9 | 1.513 | 0.01421 | -0.102 | 106.469
9.5 | 1.552 | 0.0153 | -0.103 | 101.442
10 | 1.587 | 0.01643 | -0.103 | 96.624
10.5 | 1.616 | 0.01874 | -0.104 | 86.236
11 | 1.645 | 0.01984 | -0.104 | 82.911
11.5 | 1.668 | 0.0211 | -0.105 | 79.045
12 | 1.688 | 0.02235 | -0.105 | 75.499
12.5 | 1.702 | 0.02376 | -0.106 | 71.641
13 | 1.712 | 0.02521 | -0.107 | 67.912
13.5 | 1.717 | 0.02681 | -0.107 | 64.045
14 | 1.717 | 0.0285 | -0.108 | 60.224
14.5 | 1.711 | 0.0303 | -0.108 | 56.475
15 | 1.701 | 0.03229 | -0.109 | 52.695
15.5 | 1.687 | 0.03434 | -0.109 | 49.123
16 | 1.667 | 0.03661 | -0.11 | 45.546
16.5 | 1.644 | 0.03912 | -0.11 | 42.019
17 | 1.617 | 0.0417 | -0.11 | 38.767
17.5 | 1.583 | 0.04451 | -0.111 | 35.572
18 | 1.544 | 0.04768 | -0.111 | 32.385
18.5 | 1.502 | 0.0509 | -0.111 | 29.509

## 84. Re 6M Mach 0.10 (2)
BIGFOIL.COM POLAR EXPORT
r1082
RONCZ 1082 VOYAGER ROOT OUTER AFT WING |  |  |  | Cl Max: | 1.5534 | at alpha= | 20 | deg
XFOIL ncrit=9 |  |  |  | L/D Max: | 199.295 | at alpha= | 5 | deg
Re: | 6000000 |  |  | Cd Min: | 0.07543 | at alpha= | 20 | deg
Mach: | 0.1 |  |  | Cl=0 at alpha= | -3.576 | deg
|  |  |  | @ Cl=0.1, Cd= | 0.0062242
|  |  |  | @ Cl=0.4, Cd= | 0.004133
|  |  |  | @ Cl=0.6, Cd= | 0.0041949
alpha (deg) | Cl | Cd | Cm | Cl/Cd
-20 | -1.2303 | 0.05786 | -0.0876 | -21.2634
-19.5 | -1.2485 | 0.04897 | -0.0921 | -25.4952
-19 | -1.2554 | 0.04023 | -0.0985 | -31.2056
-18.5 | -1.2547 | 0.03371 | -0.1021 | -37.2204
-18 | -1.2529 | 0.02971 | -0.1006 | -42.171
-17.5 | -1.18 | 0.02659 | -0.1106 | -44.3776
-17 | -1.0737 | 0.02398 | -0.1266 | -44.7748
-16.5 | -1.0552 | 0.02166 | -0.1251 | -48.7165
-16 | -1.0296 | 0.0202 | -0.1229 | -50.9703
-15.5 | -0.9941 | 0.01942 | -0.1212 | -51.1895
-15 | -0.9719 | 0.01798 | -0.1179 | -54.0545
-14.5 | -0.945 | 0.01683 | -0.1148 | -56.1497
-14 | -0.9177 | 0.01572 | -0.1115 | -58.3779
-13.5 | -0.886 | 0.01484 | -0.1086 | -59.7035
-13 | -0.8516 | 0.01415 | -0.1058 | -60.1837
-12.5 | -0.819 | 0.01336 | -0.1027 | -61.3024
-12 | -0.7834 | 0.01273 | -0.0998 | -61.5397
-11.5 | -0.7483 | 0.01212 | -0.0966 | -61.7409
-11 | -0.7133 | 0.01153 | -0.0933 | -61.8647
-10.5 | -0.6775 | 0.01106 | -0.0898 | -61.2568
-10 | -0.6435 | 0.0107 | -0.0859 | -60.1402
-9.5 | -0.5996 | 0.01032 | -0.0839 | -58.1008
-9 | -0.5571 | 0.00976 | -0.0816 | -57.0799
-8.5 | -0.5103 | 0.00941 | -0.0801 | -54.2295
-8 | -0.462 | 0.00908 | -0.0789 | -50.8811
-7.5 | -0.4116 | 0.00878 | -0.078 | -46.8793
-7 | -0.3602 | 0.00852 | -0.0774 | -42.277
-6.5 | -0.3084 | 0.00828 | -0.0768 | -37.2464
-6 | -0.2574 | 0.00799 | -0.076 | -32.2153
-5.5 | -0.2045 | 0.00777 | -0.0756 | -26.3192
-5 | -0.1508 | 0.00752 | -0.0754 | -20.0532
-4.5 | -0.0973 | 0.00725 | -0.0752 | -13.4207
-4 | -0.0452 | 0.00691 | -0.0747 | -6.5412
-3.5 | 0.0081 | 0.00665 | -0.0745 | 1.218
-3 | 0.0619 | 0.00641 | -0.0743 | 9.6568
-2.5 | 0.1152 | 0.00615 | -0.0741 | 18.7317
-2 | 0.1687 | 0.0058 | -0.074 | 29.0862
-1.5 | 0.2209 | 0.00532 | -0.0738 | 41.5226
-1 | 0.2742 | 0.00487 | -0.0738 | 56.3039
-0.5 | 0.3281 | 0.00445 | -0.0738 | 73.7303
0 | 0.3828 | 0.00413 | -0.074 | 92.6877
0.5 | 0.4405 | 0.00414 | -0.0747 | 106.401
1 | 0.4995 | 0.00415 | -0.0755 | 120.3614
1.5 | 0.5589 | 0.00416 | -0.0765 | 134.351
2 | 0.6178 | 0.00421 | -0.0774 | 146.7458
2.5 | 0.6756 | 0.00428 | -0.0782 | 157.8505
3 | 0.7342 | 0.00435 | -0.079 | 168.7816
3.5 | 0.7928 | 0.00443 | -0.0799 | 178.9616
4 | 0.8494 | 0.00453 | -0.0804 | 187.5055
4.5 | 0.9061 | 0.00463 | -0.081 | 195.7019
5 | 0.9606 | 0.00482 | -0.0811 | 199.2946
5.5 | 1.0087 | 0.00526 | -0.08 | 191.7681
6 | 1.0493 | 0.00594 | -0.0775 | 176.6498
6.5 | 1.0859 | 0.00669 | -0.0743 | 162.3169
7 | 1.1201 | 0.0074 | -0.0706 | 151.3649
7.5 | 1.1491 | 0.00795 | -0.0657 | 144.5409
8 | 1.17 | 0.00866 | -0.0593 | 135.1039
8.5 | 1.1855 | 0.00954 | -0.0523 | 124.2662
9 | 1.2062 | 0.01035 | -0.0465 | 116.5411
9.5 | 1.2184 | 0.0115 | -0.0397 | 105.9478
10 | 1.2299 | 0.01285 | -0.0335 | 95.7121
10.5 | 1.2432 | 0.01439 | -0.0282 | 86.3933
11 | 1.2585 | 0.01611 | -0.0237 | 78.1192
11.5 | 1.2734 | 0.01809 | -0.0198 | 70.3925
12 | 1.2874 | 0.02026 | -0.0161 | 63.5439
12.5 | 1.3033 | 0.02247 | -0.013 | 58.0018
13 | 1.3179 | 0.02493 | -0.0101 | 52.864
13.5 | 1.3306 | 0.02759 | -0.0073 | 48.2276
14 | 1.349 | 0.03001 | -0.0053 | 44.9517
14.5 | 1.3638 | 0.03276 | -0.0032 | 41.63
15 | 1.3742 | 0.03593 | -0.0011 | 38.2466
15.5 | 1.3867 | 0.039 | 0.0007 | 35.5564
16 | 1.4155 | 0.04246 | -0.0014 | 33.3373
16.5 | 1.4761 | 0.04734 | -0.0117 | 31.1808
17.5 | 1.5168 | 0.05459 | -0.0127 | 27.7853
18 | 1.5261 | 0.0586 | -0.0118 | 26.0427
18.5 | 1.5325 | 0.06286 | -0.011 | 24.3796
19 | 1.5426 | 0.06673 | -0.0103 | 23.117
19.5 | 1.5495 | 0.07096 | -0.0097 | 21.8362
20 | 1.5534 | 0.07543 | -0.009 | 20.5939

## 85. Re 6M Mach 0.25 (1)
BIGFOIL.COM POLAR EXPORT
r1082
RONCZ 1082 VOYAGER ROOT OUTER AFT WING |  |  |  | Cl Max: | 1.676 | at alpha= | 12.5 | deg
JavaFoil+Calcfoil stall+Eppler ext transition |  |  |  | L/D Max: | 190.591 | at alpha= | 3.5 | deg
Re: | 6000000 |  |  | Cd Min: | 0.00443 | at alpha= | 0.5 | deg
Mach: | 0.25 |  |  | Cl=0 at alpha= | -3.8203 | deg
|  |  |  | @ Cl=0.1, Cd= | 0.0060859
|  |  |  | @ Cl=0.4, Cd= | 0.0047412
|  |  |  | @ Cl=0.6, Cd= | 0.0044494
alpha (deg) | Cl | Cd | Cm | Cl/Cd
-17 | -0.329 | 0.11832 | -0.03 | -2.783
-16.5 | -0.376 | 0.11264 | -0.031 | -3.334
-16 | -0.418 | 0.10587 | -0.032 | -3.948
-15.5 | -0.456 | 0.09992 | -0.033 | -4.566
-15 | -0.492 | 0.09084 | -0.036 | -5.421
-14.5 | -0.524 | 0.08286 | -0.038 | -6.328
-14 | -0.552 | 0.07483 | -0.04 | -7.38
-13.5 | -0.581 | 0.06249 | -0.043 | -9.294
-13 | -0.634 | 0.03374 | -0.052 | -18.79
-12.5 | -0.669 | 0.02155 | -0.056 | -31.065
-12 | -0.682 | 0.01719 | -0.058 | -39.674
-11.5 | -0.681 | 0.01559 | -0.06 | -43.666
-11 | -0.673 | 0.01399 | -0.061 | -48.114
-10.5 | -0.657 | 0.01282 | -0.063 | -51.295
-10 | -0.635 | 0.01193 | -0.064 | -53.18
-9.5 | -0.605 | 0.01122 | -0.065 | -53.935
-9 | -0.57 | 0.01066 | -0.066 | -53.491
-8.5 | -0.53 | 0.01012 | -0.068 | -52.338
-8 | -0.485 | 0.00966 | -0.069 | -50.184
-7.5 | -0.436 | 0.00923 | -0.07 | -47.183
-7 | -0.383 | 0.00891 | -0.071 | -43.008
-6.5 | -0.328 | 0.00856 | -0.072 | -38.283
-6 | -0.27 | 0.0083 | -0.074 | -32.532
-5.5 | -0.21 | 0.00799 | -0.075 | -26.293
-5 | -0.149 | 0.00778 | -0.076 | -19.14
-4.5 | -0.086 | 0.00756 | -0.077 | -11.423
-4 | -0.023 | 0.00736 | -0.078 | -3.137
-3.5 | 0.041 | 0.00592 | -0.08 | 6.897
-3 | 0.105 | 0.0061 | -0.081 | 17.251
-2.5 | 0.17 | 0.00569 | -0.082 | 29.944
-2 | 0.235 | 0.00529 | -0.083 | 44.4
-1.5 | 0.299 | 0.00501 | -0.084 | 59.747
-1 | 0.364 | 0.00482 | -0.085 | 75.441
-0.5 | 0.428 | 0.00468 | -0.087 | 91.431
0 | 0.494 | 0.00457 | -0.088 | 108.069
0.5 | 0.558 | 0.00443 | -0.089 | 126.053
1 | 0.623 | 0.00446 | -0.09 | 139.608
1.5 | 0.687 | 0.00452 | -0.091 | 152.035
2 | 0.751 | 0.00458 | -0.092 | 164.206
2.5 | 0.816 | 0.00465 | -0.093 | 175.223
3 | 0.88 | 0.00477 | -0.094 | 184.322
3.5 | 0.938 | 0.00492 | -0.095 | 190.591
4 | 1.001 | 0.00541 | -0.096 | 185.042
4.5 | 1.064 | 0.00607 | -0.098 | 175.177
5 | 1.126 | 0.00659 | -0.099 | 170.864
5.5 | 1.188 | 0.00733 | -0.1 | 161.994
6 | 1.245 | 0.00717 | -0.1 | 173.784
6.5 | 1.302 | 0.00973 | -0.101 | 133.897
7 | 1.358 | 0.01077 | -0.102 | 126.151
7.5 | 1.409 | 0.01188 | -0.103 | 118.566
8 | 1.455 | 0.01309 | -0.103 | 111.099
8.5 | 1.498 | 0.01431 | -0.104 | 104.655
9 | 1.538 | 0.01547 | -0.104 | 99.438
9.5 | 1.575 | 0.0168 | -0.105 | 93.727
10 | 1.607 | 0.01791 | -0.105 | 89.762
10.5 | 1.63 | 0.02057 | -0.106 | 79.219
11 | 1.651 | 0.02188 | -0.106 | 75.467
11.5 | 1.667 | 0.02328 | -0.107 | 71.581
12 | 1.675 | 0.02481 | -0.108 | 67.501
12.5 | 1.676 | 0.02647 | -0.108 | 63.322
13 | 1.669 | 0.02836 | -0.109 | 58.863
13.5 | 1.655 | 0.03023 | -0.109 | 54.741
14 | 1.632 | 0.03248 | -0.11 | 50.242
14.5 | 1.601 | 0.03474 | -0.11 | 46.088
15 | 1.562 | 0.03722 | -0.111 | 41.959
15.5 | 1.514 | 0.04006 | -0.111 | 37.8
16 | 1.459 | 0.04325 | -0.111 | 33.735
16.5 | 1.397 | 0.0466 | -0.112 | 29.971
17 | 1.327 | 0.05065 | -0.112 | 26.21
17.5 | 1.248 | 0.05532 | -0.112 | 22.557

## 86. Re 6M Mach 0.25 (2)
BIGFOIL.COM POLAR EXPORT
r1082
RONCZ 1082 VOYAGER ROOT OUTER AFT WING |  |  |  | Cl Max: | 1.5019 | at alpha= | 19 | deg
XFOIL ncrit=9 |  |  |  | L/D Max: | 202.74 | at alpha= | 5 | deg
Re: | 6000000 |  |  | Cd Min: | 0.15609 | at alpha= | -19.5 | deg
Mach: | 0.25 |  |  | Cl=0 at alpha= | -3.5809 | deg
|  |  |  | @ Cl=0.1, Cd= | 0.0063189
|  |  |  | @ Cl=0.4, Cd= | 0.0041811
|  |  |  | @ Cl=0.6, Cd= | 0.0042342
alpha (deg) | Cl | Cd | Cm | Cl/Cd
-19.5 | -0.5881 | 0.15609 | -0.0475 | -3.7677
-19 | -0.6134 | 0.13315 | -0.0684 | -4.6068
-18.5 | -0.6975 | 0.1093 | -0.0836 | -6.3815
-18 | -0.8132 | 0.08306 | -0.1003 | -9.7905
-17.5 | -0.8513 | 0.06482 | -0.1168 | -13.1333
-17 | -0.8776 | 0.0483 | -0.1346 | -18.1698
-16.5 | -0.9163 | 0.0367 | -0.1425 | -24.9673
-16 | -0.9195 | 0.03136 | -0.1431 | -29.3208
-15.5 | -0.8795 | 0.02994 | -0.1425 | -29.3754
-15 | -0.8911 | 0.02554 | -0.1394 | -34.8904
-14.5 | -0.8851 | 0.02267 | -0.1356 | -39.0428
-14 | -0.8777 | 0.02011 | -0.131 | -43.645
-13 | -0.8255 | 0.01725 | -0.1233 | -47.8551
-12.5 | -0.8008 | 0.01585 | -0.1189 | -50.5237
-12 | -0.7702 | 0.01475 | -0.1148 | -52.2169
-11.5 | -0.7387 | 0.01374 | -0.1107 | -53.7627
-11 | -0.7057 | 0.01279 | -0.1066 | -55.1759
-10.5 | -0.6689 | 0.01209 | -0.1028 | -55.3267
-10 | -0.6319 | 0.01144 | -0.0989 | -55.236
-9.5 | -0.5953 | 0.01088 | -0.0948 | -54.7151
-9 | -0.5588 | 0.01049 | -0.0904 | -53.2698
-8.5 | -0.5157 | 0.00995 | -0.0875 | -51.8291
-8 | -0.4699 | 0.00941 | -0.085 | -49.9362
-7.5 | -0.4198 | 0.00904 | -0.0833 | -46.4381
-7 | -0.3681 | 0.00874 | -0.082 | -42.1167
-6.5 | -0.3155 | 0.00848 | -0.0809 | -37.2052
-6 | -0.2631 | 0.00817 | -0.0798 | -32.2032
-5.5 | -0.2089 | 0.00789 | -0.079 | -26.4766
-5 | -0.1535 | 0.00765 | -0.0786 | -20.0654
-4.5 | -0.0985 | 0.0074 | -0.0781 | -13.3108
-4 | -0.0456 | 0.00704 | -0.0773 | -6.4773
-3.5 | 0.0088 | 0.00677 | -0.0768 | 1.2999
-3 | 0.0635 | 0.00651 | -0.0764 | 9.7542
-2.5 | 0.1189 | 0.00622 | -0.0762 | 19.1158
-2 | 0.1742 | 0.00588 | -0.076 | 29.6259
-1 | 0.282 | 0.00494 | -0.0754 | 57.085
-0.5 | 0.3371 | 0.00451 | -0.0754 | 74.745
0 | 0.3933 | 0.00418 | -0.0755 | 94.0909
0.5 | 0.4528 | 0.00419 | -0.0761 | 108.0668
1 | 0.5143 | 0.00419 | -0.0771 | 122.7446
1.5 | 0.5755 | 0.00421 | -0.078 | 136.6983
2 | 0.6363 | 0.00427 | -0.0789 | 149.0164
2.5 | 0.6959 | 0.00435 | -0.0795 | 159.977
3 | 0.757 | 0.00441 | -0.0805 | 171.6553
3.5 | 0.8175 | 0.00449 | -0.0813 | 182.0713
4 | 0.8763 | 0.00459 | -0.0817 | 190.915
4.5 | 0.935 | 0.0047 | -0.0822 | 198.9362
5 | 0.9914 | 0.00489 | -0.0822 | 202.7403
5.5 | 1.0404 | 0.00534 | -0.0807 | 194.8315
6 | 1.0798 | 0.00606 | -0.0774 | 178.1848
6.5 | 1.1136 | 0.00686 | -0.0731 | 162.3324
7 | 1.1388 | 0.00756 | -0.0669 | 150.6349
7.5 | 1.1618 | 0.00826 | -0.0604 | 140.6538
8 | 1.1819 | 0.00906 | -0.0536 | 130.4525
8.5 | 1.1901 | 0.01019 | -0.0452 | 116.791
9 | 1.2083 | 0.01124 | -0.039 | 107.5
9.5 | 1.2184 | 0.01277 | -0.0322 | 95.4111
10 | 1.2226 | 0.01485 | -0.0255 | 82.33
10.5 | 1.2354 | 0.01692 | -0.0207 | 73.0142
11 | 1.2482 | 0.01924 | -0.0164 | 64.8753
11.5 | 1.2612 | 0.02174 | -0.0125 | 58.0129
12 | 1.2741 | 0.02438 | -0.009 | 52.26
12.5 | 1.2884 | 0.02708 | -0.006 | 47.5775
13 | 1.3019 | 0.03 | -0.0032 | 43.3967
13.5 | 1.3156 | 0.03303 | -0.0008 | 39.8305
14 | 1.3323 | 0.03598 | 0.0012 | 37.0289
14.5 | 1.3468 | 0.0392 | 0.0031 | 34.3571
15.5 | 1.3704 | 0.04637 | 0.0064 | 29.5536
16.5 | 1.4362 | 0.05509 | -0.0005 | 26.0701
17 | 1.4915 | 0.06088 | -0.0099 | 24.499
17.5 | 1.4877 | 0.06463 | -0.0057 | 23.0187
18 | 1.4955 | 0.06898 | -0.0046 | 21.6802
18.5 | 1.5014 | 0.07355 | -0.0036 | 20.4133
19 | 1.5019 | 0.07839 | -0.0023 | 19.1593
19.5 | 1.4978 | 0.08333 | -0.0006 | 17.9743
20 | 1.496 | 0.08852 | 0.0003 | 16.9001

## 87. Re 6M Mach 0.50 (1)
BIGFOIL.COM POLAR EXPORT
r1082
RONCZ 1082 VOYAGER ROOT OUTER AFT WING |  |  |  | Cl Max: | 1.6 | at alpha= | 9 | deg
JavaFoil+Calcfoil stall+Eppler ext transition |  |  |  | L/D Max: | 194.413 | at alpha= | 3.5 | deg
Re: | 6000000 |  |  | Cd Min: | 0.00464 | at alpha= | 0.5 | deg
Mach: | 0.5 |  |  | Cl=0 at alpha= | -3.8169 | deg
|  |  |  | @ Cl=0.1, Cd= | 0.006979
|  |  |  | @ Cl=0.4, Cd= | 0.0050985
|  |  |  | @ Cl=0.6, Cd= | 0.0047033
alpha (deg) | Cl | Cd | Cm | Cl/Cd
-20 | -0.922 | 0.15789 | -0.03 | -5.841
-19.5 | -0.895 | 0.15149 | -0.031 | -5.907
-19 | -0.864 | 0.1454 | -0.03 | -5.94
-18.5 | -0.836 | 0.14163 | -0.03 | -5.903
-18 | -0.81 | 0.14005 | -0.032 | -5.782
-17.5 | -0.779 | 0.13517 | -0.031 | -5.763
-17 | -0.751 | 0.12426 | -0.031 | -6.043
-16.5 | -0.723 | 0.11659 | -0.032 | -6.204
-16 | -0.695 | 0.12207 | -0.033 | -5.695
-15.5 | -0.666 | 0.1139 | -0.032 | -5.849
-15 | -0.638 | 0.10461 | -0.033 | -6.103
-14.5 | -0.611 | 0.09698 | -0.034 | -6.296
-14 | -0.581 | 0.10362 | -0.033 | -5.607
-13.5 | -0.553 | 0.09716 | -0.034 | -5.687
-13 | -0.525 | 0.08856 | -0.035 | -5.924
-12.5 | -0.496 | 0.08972 | -0.035 | -5.53
-12 | -0.468 | 0.08299 | -0.035 | -5.636
-11.5 | -0.442 | 0.07297 | -0.04 | -6.058
-11 | -0.421 | 0.0608 | -0.047 | -6.917
-10.5 | -0.387 | 0.063 | -0.044 | -6.147
-10 | -0.419 | 0.01679 | -0.07 | -24.934
-9.5 | -0.335 | 0.05002 | -0.052 | -6.704
-9 | -0.352 | 0.01553 | -0.072 | -22.639
-8.5 | -0.322 | 0.01298 | -0.074 | -24.816
-8 | -0.288 | 0.01233 | -0.076 | -23.397
-7.5 | -0.385 | 0.01152 | -0.077 | -33.451
-7 | -0.381 | 0.01056 | -0.079 | -36.046
-6.5 | -0.342 | 0.0099 | -0.08 | -34.503
-6 | -0.289 | 0.00933 | -0.082 | -30.942
-5.5 | -0.228 | 0.00893 | -0.083 | -25.561
-5 | -0.163 | 0.00854 | -0.084 | -19.085
-4.5 | -0.095 | 0.00819 | -0.086 | -11.611
-4 | -0.026 | 0.00793 | -0.087 | -3.216
-3.5 | 0.045 | 0.00717 | -0.089 | 6.311
-3 | 0.117 | 0.00692 | -0.09 | 16.876
-2.5 | 0.19 | 0.00648 | -0.091 | 29.256
-2 | 0.262 | 0.00536 | -0.093 | 48.916
-1.5 | 0.335 | 0.00527 | -0.094 | 63.478
-1 | 0.407 | 0.00508 | -0.095 | 80.093
-0.5 | 0.479 | 0.0049 | -0.097 | 97.724
0 | 0.552 | 0.00483 | -0.098 | 114.258
0.5 | 0.624 | 0.00464 | -0.099 | 134.41
1 | 0.696 | 0.00471 | -0.1 | 147.731
1.5 | 0.768 | 0.00479 | -0.102 | 160.254
2 | 0.84 | 0.00487 | -0.103 | 172.307
2.5 | 0.912 | 0.00499 | -0.104 | 182.805
3 | 0.984 | 0.00518 | -0.105 | 189.997
3.5 | 1.046 | 0.00538 | -0.107 | 194.413
4 | 1.116 | 0.00634 | -0.108 | 175.924
4.5 | 1.181 | 0.00633 | -0.109 | 186.634
5 | 1.247 | 0.00896 | -0.11 | 139.205
5.5 | 1.309 | 0.01011 | -0.11 | 129.517
6 | 1.364 | 0.0115 | -0.111 | 118.63
6.5 | 1.417 | 0.01323 | -0.111 | 107.121
7 | 1.47 | 0.01508 | -0.111 | 97.47
7.5 | 1.519 | 0.01696 | -0.112 | 89.589
8 | 1.559 | 0.01898 | -0.112 | 82.176
8.5 | 1.589 | 0.02097 | -0.113 | 75.771
9 | 1.6 | 0.02492 | -0.113 | 64.217
9.5 | 1.592 | 0.02717 | -0.114 | 58.594
10 | 1.534 | 0.02975 | -0.115 | 51.553
10.5 | 1.32 | 0.03345 | -0.115 | 39.471
11 | 0.978 | 0.03582 | -0.116 | 27.288
11.5 | 1.002 | 0.04211 | -0.116 | 23.806
12 | 1.034 | 0.04257 | -0.117 | 24.289
12.5 | 1.057 | 0.04703 | -0.116 | 22.48
13 | 1.081 | 0.05398 | -0.116 | 20.032
13.5 | 1.103 | 0.05679 | -0.115 | 19.419
14 | 1.137 | 0.0607 | -0.117 | 18.73

## 88. Re 6M Mach 0.50 (2)
BIGFOIL.COM POLAR EXPORT
r1082
RONCZ 1082 VOYAGER ROOT OUTER AFT WING |  |  |  | Cl Max: | 1.3617 | at alpha= | 16.5 | deg
XFOIL ncrit=9 |  |  |  | L/D Max: | 213.251 | at alpha= | 5 | deg
Re: | 6000000 |  |  | Cd Min: | 0.16363 | at alpha= | 20 | deg
Mach: | 0.5 |  |  | Cl=0 at alpha= | -3.6488 | deg
|  |  |  | @ Cl=0.1, Cd= | 0.0068062
|  |  |  | @ Cl=0.4, Cd= | 0.0046926
|  |  |  | @ Cl=0.6, Cd= | 0.0044403
alpha (deg) | Cl | Cd | Cm | Cl/Cd
-14 | -0.1532 | 0.11686 | -0.1181 | -1.311
-13.5 | -0.1651 | 0.10543 | -0.1234 | -1.566
-13 | -0.1841 | 0.09391 | -0.1291 | -1.9604
-12.5 | -0.2154 | 0.08145 | -0.1358 | -2.6446
-12 | -0.2408 | 0.07031 | -0.1421 | -3.4248
-11.5 | -0.2783 | 0.05729 | -0.1497 | -4.8577
-11 | -0.3029 | 0.04427 | -0.1592 | -6.8421
-10.5 | -0.3408 | 0.03489 | -0.1631 | -9.7678
-10 | -0.3738 | 0.0284 | -0.1608 | -13.162
-9.5 | -0.401 | 0.02331 | -0.1548 | -17.2029
-9 | -0.4271 | 0.01872 | -0.1459 | -22.8152
-8.5 | -0.4262 | 0.01551 | -0.1371 | -27.479
-8 | -0.4121 | 0.01303 | -0.1285 | -31.627
-7.5 | -0.385 | 0.01138 | -0.1207 | -33.8313
-7 | -0.3479 | 0.01032 | -0.1141 | -33.7112
-6.5 | -0.3117 | 0.00957 | -0.1071 | -32.5705
-6 | -0.2689 | 0.00907 | -0.1012 | -29.6472
-5.5 | -0.2151 | 0.00866 | -0.0975 | -24.8383
-5 | -0.1599 | 0.00828 | -0.0943 | -19.3116
-4.5 | -0.1013 | 0.008 | -0.092 | -12.6625
-4 | -0.0406 | 0.00771 | -0.0902 | -5.2659
-3.5 | 0.0172 | 0.0073 | -0.0882 | 2.3562
-3 | 0.0766 | 0.00693 | -0.0867 | 11.0534
-2.5 | 0.1371 | 0.00661 | -0.0855 | 20.7413
-2 | 0.1977 | 0.00629 | -0.0845 | 31.4308
-1.5 | 0.2562 | 0.00585 | -0.0833 | 43.7949
-1 | 0.3142 | 0.00537 | -0.0821 | 58.5102
-0.5 | 0.3746 | 0.00487 | -0.0815 | 76.9199
0 | 0.4376 | 0.00443 | -0.0813 | 98.781
0.5 | 0.5068 | 0.00439 | -0.082 | 115.4442
1 | 0.5767 | 0.00442 | -0.0828 | 130.4751
1.5 | 0.6457 | 0.00448 | -0.0835 | 144.1295
2 | 0.7139 | 0.0046 | -0.0839 | 155.1957
2.5 | 0.7838 | 0.00464 | -0.0846 | 168.9224
3 | 0.854 | 0.00471 | -0.0853 | 181.3163
3.5 | 0.9225 | 0.00483 | -0.0855 | 190.9938
4 | 0.991 | 0.00495 | -0.0855 | 200.202
4.5 | 1.0576 | 0.00507 | -0.0851 | 208.5996
5 | 1.1217 | 0.00526 | -0.0841 | 213.251
5.5 | 1.1649 | 0.00572 | -0.0789 | 203.6538
6 | 1.1868 | 0.00662 | -0.0699 | 179.2749
6.5 | 1.2012 | 0.00767 | -0.06 | 156.6102
7 | 1.2119 | 0.00888 | -0.05 | 136.4752
7.5 | 1.2095 | 0.0107 | -0.0391 | 113.0374
8 | 1.2037 | 0.01327 | -0.0294 | 90.7084
8.5 | 1.1962 | 0.01663 | -0.0211 | 71.9302
9 | 1.1933 | 0.02022 | -0.0144 | 59.0158
9.5 | 1.1913 | 0.02396 | -0.0083 | 49.7204
10 | 1.1894 | 0.0279 | -0.0029 | 42.6308
10.5 | 1.1939 | 0.03173 | 0.0015 | 37.6269
11 | 1.2074 | 0.03528 | 0.0051 | 34.2234
11.5 | 1.2195 | 0.03911 | 0.0082 | 31.1813
12 | 1.2337 | 0.04304 | 0.011 | 28.664
12.5 | 1.2542 | 0.04674 | 0.0132 | 26.8335
13 | 1.2719 | 0.05082 | 0.0151 | 25.0275
14 | 1.3052 | 0.05978 | 0.0182 | 21.8334
14.5 | 1.3129 | 0.06533 | 0.0191 | 20.0964
15 | 1.326 | 0.07072 | 0.0197 | 18.75
15.5 | 1.3419 | 0.07615 | 0.0199 | 17.6218
16.5 | 1.3617 | 0.08893 | 0.0188 | 15.312
17 | 1.3608 | 0.09685 | 0.0169 | 14.0506
17.5 | 1.3523 | 0.10592 | 0.0141 | 12.7672
18 | 1.3354 | 0.11619 | 0.0099 | 11.4932
18.5 | 1.3134 | 0.12733 | 0.0046 | 10.3149
19 | 1.2918 | 0.13892 | -0.0021 | 9.2989
19.5 | 1.2667 | 0.15107 | -0.0093 | 8.3849
20 | 1.2412 | 0.16363 | -0.0173 | 7.5854

## 89. Re 7M Mach 0.00 (1)
BIGFOIL.COM POLAR EXPORT
r1082
RONCZ 1082 VOYAGER ROOT OUTER AFT WING |  |  |  | Cl Max: | 1.729 | at alpha= | 14 | deg
JavaFoil+Calcfoil stall+Eppler ext transition |  |  |  | L/D Max: | 183.357 | at alpha= | 3 | deg
Re: | 7000000 |  |  | Cd Min: | 0.00434 | at alpha= | 1 | deg
Mach: | 0 |  |  | Cl=0 at alpha= | -3.8226 | deg
|  |  |  | @ Cl=0.1, Cd= | 0.0059184
|  |  |  | @ Cl=0.4, Cd= | 0.0047009
|  |  |  | @ Cl=0.6, Cd= | 0.0043457
alpha (deg) | Cl | Cd | Cm | Cl/Cd
-19.5 | -0.631 | 0.1304 | -0.029 | -4.841
-19 | -0.645 | 0.12506 | -0.03 | -5.155
-18.5 | -0.658 | 0.11857 | -0.031 | -5.551
-18 | -0.673 | 0.10941 | -0.032 | -6.149
-17.5 | -0.686 | 0.10169 | -0.033 | -6.742
-17 | -0.698 | 0.09302 | -0.035 | -7.509
-16.5 | -0.711 | 0.08339 | -0.037 | -8.53
-16 | -0.727 | 0.07023 | -0.04 | -10.358
-15.5 | -0.751 | 0.05231 | -0.043 | -14.358
-15 | -0.797 | 0.02737 | -0.049 | -29.138
-14.5 | -0.807 | 0.02224 | -0.051 | -36.262
-14 | -0.807 | 0.01955 | -0.052 | -41.287
-13.5 | -0.803 | 0.01756 | -0.054 | -45.749
-13 | -0.795 | 0.01602 | -0.055 | -49.607
-12.5 | -0.782 | 0.01475 | -0.056 | -52.99
-12 | -0.765 | 0.01361 | -0.057 | -56.187
-11.5 | -0.743 | 0.01267 | -0.059 | -58.653
-11 | -0.718 | 0.01187 | -0.06 | -60.431
-10.5 | -0.688 | 0.0112 | -0.061 | -61.367
-10 | -0.653 | 0.01066 | -0.062 | -61.31
-9.5 | -0.615 | 0.01017 | -0.063 | -60.511
-9 | -0.573 | 0.00975 | -0.065 | -58.825
-8.5 | -0.528 | 0.00934 | -0.066 | -56.556
-8 | -0.48 | 0.00897 | -0.067 | -53.528
-7.5 | -0.429 | 0.00865 | -0.068 | -49.66
-7 | -0.376 | 0.00838 | -0.069 | -44.881
-6.5 | -0.321 | 0.0081 | -0.07 | -39.609
-6 | -0.263 | 0.00786 | -0.072 | -33.537
-5.5 | -0.205 | 0.00765 | -0.073 | -26.775
-5 | -0.145 | 0.00607 | -0.074 | -23.877
-4.5 | -0.084 | 0.00635 | -0.075 | -13.231
-4 | -0.022 | 0.00668 | -0.076 | -3.355
-3.5 | 0.04 | 0.00617 | -0.077 | 6.421
-3 | 0.102 | 0.00591 | -0.078 | 17.256
-2.5 | 0.165 | 0.00559 | -0.079 | 29.484
-2 | 0.227 | 0.00529 | -0.081 | 43.006
-1.5 | 0.29 | 0.00505 | -0.082 | 57.381
-1 | 0.352 | 0.0048 | -0.083 | 73.365
-0.5 | 0.415 | 0.00467 | -0.084 | 88.697
0 | 0.478 | 0.00458 | -0.085 | 104.285
0.5 | 0.54 | 0.00446 | -0.086 | 121.102
1 | 0.603 | 0.00434 | -0.087 | 138.753
1.5 | 0.665 | 0.00437 | -0.088 | 152.301
2 | 0.727 | 0.00443 | -0.089 | 164.386
2.5 | 0.79 | 0.00454 | -0.09 | 173.97
3 | 0.852 | 0.00465 | -0.091 | 183.357
3.5 | 0.909 | 0.00506 | -0.092 | 179.384
4 | 0.97 | 0.00561 | -0.093 | 172.768
4.5 | 1.031 | 0.00604 | -0.094 | 170.653
5 | 1.091 | 0.00656 | -0.096 | 166.375
5.5 | 1.152 | 0.0071 | -0.097 | 162.278
6 | 1.211 | 0.00772 | -0.098 | 156.787
6.5 | 1.266 | 0.00754 | -0.098 | 167.816
7 | 1.321 | 0.0101 | -0.099 | 130.745
7.5 | 1.375 | 0.01101 | -0.1 | 124.828
8 | 1.425 | 0.01186 | -0.101 | 120.133
8.5 | 1.468 | 0.01284 | -0.101 | 114.303
9 | 1.511 | 0.01373 | -0.102 | 110.001
9.5 | 1.55 | 0.01478 | -0.102 | 104.854
10 | 1.586 | 0.01573 | -0.103 | 100.818
10.5 | 1.615 | 0.01791 | -0.103 | 90.21
11 | 1.645 | 0.01889 | -0.104 | 87.103
11.5 | 1.67 | 0.02003 | -0.105 | 83.366
12 | 1.691 | 0.02126 | -0.105 | 79.516
12.5 | 1.707 | 0.02252 | -0.106 | 75.799
13 | 1.719 | 0.02392 | -0.106 | 71.87
13.5 | 1.726 | 0.02536 | -0.107 | 68.074
14 | 1.729 | 0.02699 | -0.107 | 64.066
14.5 | 1.727 | 0.02869 | -0.108 | 60.194
15 | 1.721 | 0.03046 | -0.108 | 56.49
15.5 | 1.71 | 0.03241 | -0.109 | 52.746
16 | 1.695 | 0.03455 | -0.109 | 49.044
16.5 | 1.676 | 0.03673 | -0.11 | 45.616
17 | 1.653 | 0.03926 | -0.11 | 42.1
17.5 | 1.624 | 0.0418 | -0.111 | 38.86
18 | 1.591 | 0.04471 | -0.111 | 35.572
18.5 | 1.554 | 0.04767 | -0.111 | 32.605
19 | 1.515 | 0.05107 | -0.112 | 29.665

## 90. Re 7M Mach 0.00 (2)
BIGFOIL.COM POLAR EXPORT
r1082
RONCZ 1082 VOYAGER ROOT OUTER AFT WING |  |  |  | Cl Max: | 1.5876 | at alpha= | 20 | deg
XFOIL ncrit=9 |  |  |  | L/D Max: | 200.266 | at alpha= | 4.5 | deg
Re: | 7000000 |  |  | Cd Min: | 0.07126 | at alpha= | 20 | deg
Mach: | 0 |  |  | Cl=0 at alpha= | -3.5844 | deg
|  |  |  | @ Cl=0.1, Cd= | 0.0060739
|  |  |  | @ Cl=0.4, Cd= | 0.0041236
|  |  |  | @ Cl=0.6, Cd= | 0.004057
alpha (deg) | Cl | Cd | Cm | Cl/Cd
-20 | -1.2945 | 0.0465 | -0.0915 | -27.8387
-19.5 | -1.2976 | 0.03881 | -0.0967 | -33.4347
-19 | -1.2965 | 0.03279 | -0.0996 | -39.5395
-18.5 | -1.2856 | 0.02829 | -0.1011 | -45.4436
-18 | -1.2894 | 0.02554 | -0.0962 | -50.4855
-17.5 | -1.1408 | 0.02251 | -0.1213 | -50.6797
-17 | -1.1022 | 0.02096 | -0.1224 | -52.5859
-16 | -1.0536 | 0.01814 | -0.1176 | -58.0816
-15.5 | -1.0206 | 0.01734 | -0.1155 | -58.8581
-15 | -0.9939 | 0.01624 | -0.1126 | -61.2007
-14.5 | -0.9639 | 0.01532 | -0.1098 | -62.9178
-14 | -0.9337 | 0.01444 | -0.1068 | -64.6607
-13.5 | -0.9007 | 0.01372 | -0.104 | -65.6487
-13 | -0.8652 | 0.01311 | -0.1014 | -65.9954
-12.5 | -0.8313 | 0.01245 | -0.0984 | -66.7711
-12 | -0.7955 | 0.0119 | -0.0955 | -66.8487
-11.5 | -0.7603 | 0.01137 | -0.0924 | -66.869
-11 | -0.7255 | 0.01086 | -0.089 | -66.8048
-10.5 | -0.6917 | 0.01054 | -0.0852 | -65.6262
-10 | -0.6499 | 0.01017 | -0.0829 | -63.9036
-9.5 | -0.6043 | 0.00982 | -0.0814 | -61.5377
-9 | -0.5587 | 0.00943 | -0.0798 | -59.2471
-8.5 | -0.5116 | 0.00909 | -0.0785 | -56.2816
-8 | -0.4626 | 0.00875 | -0.0775 | -52.8686
-7.5 | -0.4121 | 0.00847 | -0.0768 | -48.6541
-7 | -0.3608 | 0.00822 | -0.0763 | -43.8929
-6.5 | -0.309 | 0.00801 | -0.0758 | -38.5768
-6 | -0.2572 | 0.00775 | -0.0753 | -33.1871
-5.5 | -0.2038 | 0.00751 | -0.0751 | -27.1372
-5 | -0.1499 | 0.00729 | -0.075 | -20.5624
-4.5 | -0.0965 | 0.00705 | -0.0748 | -13.6879
-4 | -0.0443 | 0.00674 | -0.0745 | -6.5727
-3.5 | 0.009 | 0.0065 | -0.0743 | 1.3846
-3 | 0.0625 | 0.00626 | -0.0742 | 9.984
-2.5 | 0.1169 | 0.00599 | -0.0743 | 19.5159
-2 | 0.171 | 0.00568 | -0.0744 | 30.1056
-1.5 | 0.2239 | 0.00527 | -0.0743 | 42.4858
-1 | 0.2771 | 0.00487 | -0.0743 | 56.8994
-0.5 | 0.3307 | 0.0045 | -0.0743 | 73.4889
0 | 0.3845 | 0.00417 | -0.0744 | 92.2062
0.5 | 0.4413 | 0.004 | -0.075 | 110.325
1 | 0.5001 | 0.00398 | -0.076 | 125.6533
1.5 | 0.5587 | 0.004 | -0.0769 | 139.675
2 | 0.6167 | 0.00408 | -0.0777 | 151.152
2.5 | 0.6749 | 0.00413 | -0.0785 | 163.414
3 | 0.7333 | 0.00417 | -0.0795 | 175.8513
3.5 | 0.7903 | 0.00428 | -0.0801 | 184.6495
4 | 0.8479 | 0.00437 | -0.0809 | 194.0275
4.5 | 0.9032 | 0.00451 | -0.0813 | 200.2661
5 | 0.9545 | 0.00482 | -0.0809 | 198.029
5.5 | 0.9978 | 0.00541 | -0.079 | 184.4362
6 | 1.0395 | 0.00604 | -0.0768 | 172.1026
6.5 | 1.0782 | 0.0067 | -0.074 | 160.9254
7 | 1.1136 | 0.00738 | -0.0706 | 150.8943
7.5 | 1.1437 | 0.00795 | -0.0661 | 143.8616
8 | 1.1654 | 0.0086 | -0.0599 | 135.5116
8.5 | 1.1836 | 0.0094 | -0.0534 | 125.9149
9 | 1.2048 | 0.01017 | -0.0478 | 118.4661
9.5 | 1.2184 | 0.01121 | -0.0412 | 108.6887
10 | 1.2347 | 0.01235 | -0.0356 | 99.9757
10.5 | 1.2512 | 0.01367 | -0.0306 | 91.5289
11 | 1.2686 | 0.01516 | -0.0262 | 83.6807
11.5 | 1.285 | 0.0169 | -0.0222 | 76.0355
12 | 1.2992 | 0.01895 | -0.0184 | 68.5594
12.5 | 1.3158 | 0.02101 | -0.0152 | 62.6273
13 | 1.3324 | 0.0232 | -0.0124 | 57.431
13.5 | 1.3452 | 0.02575 | -0.0095 | 52.2408
14 | 1.3624 | 0.02813 | -0.0073 | 48.4323
14.5 | 1.3773 | 0.03078 | -0.0051 | 44.7466
15 | 1.3882 | 0.03381 | -0.0029 | 41.0589
15.5 | 1.4017 | 0.03673 | -0.0012 | 38.1623
16 | 1.4143 | 0.03969 | 0.0006 | 35.6337
16.5 | 1.461 | 0.0437 | -0.006 | 33.4325
17 | 1.5265 | 0.0481 | -0.0165 | 31.736
17.5 | 1.5401 | 0.05137 | -0.0153 | 29.9805
18 | 1.5511 | 0.05532 | -0.0148 | 28.0387
18.5 | 1.5613 | 0.05922 | -0.0141 | 26.3644
19 | 1.5714 | 0.06309 | -0.0135 | 24.9073
19.5 | 1.5813 | 0.06694 | -0.013 | 23.6226
20 | 1.5876 | 0.07126 | -0.0126 | 22.279

## 91. Re 7M Mach 0.10 (1)
BIGFOIL.COM POLAR EXPORT
r1082
RONCZ 1082 VOYAGER ROOT OUTER AFT WING |  |  |  | Cl Max: | 1.719 | at alpha= | 13.5 | deg
JavaFoil+Calcfoil stall+Eppler ext transition |  |  |  | L/D Max: | 183.608 | at alpha= | 3 | deg
Re: | 7000000 |  |  | Cd Min: | 0.00436 | at alpha= | 1 | deg
Mach: | 0.1 |  |  | Cl=0 at alpha= | -3.8175 | deg
|  |  |  | @ Cl=0.1, Cd= | 0.0059855
|  |  |  | @ Cl=0.4, Cd= | 0.0047351
|  |  |  | @ Cl=0.6, Cd= | 0.0043705
alpha (deg) | Cl | Cd | Cm | Cl/Cd
-19 | -0.597 | 0.12729 | -0.03 | -4.691
-18.5 | -0.613 | 0.12177 | -0.03 | -5.032
-18 | -0.629 | 0.11461 | -0.031 | -5.486
-17.5 | -0.645 | 0.10628 | -0.033 | -6.067
-17 | -0.66 | 0.09839 | -0.034 | -6.705
-16.5 | -0.673 | 0.09158 | -0.035 | -7.344
-16 | -0.688 | 0.08098 | -0.038 | -8.493
-15.5 | -0.708 | 0.06538 | -0.041 | -10.829
-15 | -0.739 | 0.04447 | -0.046 | -16.607
-14.5 | -0.772 | 0.02751 | -0.05 | -28.078
-14 | -0.786 | 0.02095 | -0.052 | -37.516
-13.5 | -0.786 | 0.0183 | -0.054 | -42.959
-13 | -0.781 | 0.01643 | -0.055 | -47.55
-12.5 | -0.771 | 0.01519 | -0.056 | -50.738
-12 | -0.757 | 0.01388 | -0.058 | -54.52
-11.5 | -0.737 | 0.01287 | -0.059 | -57.268
-11 | -0.713 | 0.01204 | -0.06 | -59.235
-10.5 | -0.685 | 0.01137 | -0.061 | -60.214
-10 | -0.652 | 0.01081 | -0.062 | -60.291
-9.5 | -0.615 | 0.01026 | -0.064 | -59.882
-9 | -0.574 | 0.00983 | -0.065 | -58.361
-8.5 | -0.529 | 0.00941 | -0.066 | -56.197
-8 | -0.481 | 0.00904 | -0.067 | -53.27
-7.5 | -0.431 | 0.00869 | -0.068 | -49.525
-7 | -0.377 | 0.00842 | -0.07 | -44.783
-6.5 | -0.322 | 0.00814 | -0.071 | -39.545
-6 | -0.264 | 0.00789 | -0.072 | -33.51
-5.5 | -0.206 | 0.00767 | -0.073 | -26.803
-5 | -0.145 | 0.00745 | -0.074 | -19.513
-4.5 | -0.084 | 0.00636 | -0.075 | -13.264
-4 | -0.023 | 0.00623 | -0.077 | -3.615
-3.5 | 0.04 | 0.00615 | -0.078 | 6.47
-3 | 0.102 | 0.00598 | -0.079 | 17.134
-2.5 | 0.166 | 0.00566 | -0.08 | 29.27
-2 | 0.228 | 0.00535 | -0.081 | 42.713
-1.5 | 0.291 | 0.00504 | -0.082 | 57.831
-1 | 0.354 | 0.00483 | -0.083 | 73.287
-0.5 | 0.417 | 0.0047 | -0.084 | 88.64
0 | 0.48 | 0.00461 | -0.085 | 104.271
0.5 | 0.543 | 0.00447 | -0.086 | 121.385
1 | 0.606 | 0.00436 | -0.087 | 139.088
1.5 | 0.668 | 0.00438 | -0.089 | 152.646
2 | 0.731 | 0.00444 | -0.09 | 164.556
2.5 | 0.794 | 0.00454 | -0.091 | 174.906
3 | 0.856 | 0.00466 | -0.092 | 183.608
3.5 | 0.913 | 0.00511 | -0.093 | 178.754
4 | 0.975 | 0.00566 | -0.094 | 172.243
4.5 | 1.036 | 0.00607 | -0.095 | 170.55
5 | 1.097 | 0.0066 | -0.096 | 166.119
5.5 | 1.157 | 0.00718 | -0.097 | 161.137
6 | 1.217 | 0.00782 | -0.098 | 155.553
6.5 | 1.271 | 0.00762 | -0.099 | 166.779
7 | 1.327 | 0.01022 | -0.1 | 129.782
7.5 | 1.381 | 0.01113 | -0.1 | 124.052
8 | 1.43 | 0.01201 | -0.101 | 119.042
8.5 | 1.473 | 0.01302 | -0.102 | 113.105
9 | 1.515 | 0.01392 | -0.102 | 108.843
9.5 | 1.554 | 0.01505 | -0.103 | 103.278
10 | 1.59 | 0.01597 | -0.103 | 99.542
10.5 | 1.619 | 0.01818 | -0.104 | 89.041
11 | 1.648 | 0.01919 | -0.104 | 85.869
11.5 | 1.671 | 0.02041 | -0.105 | 81.86
12 | 1.69 | 0.02164 | -0.106 | 78.099
12.5 | 1.705 | 0.023 | -0.106 | 74.141
13 | 1.715 | 0.0244 | -0.107 | 70.283
13.5 | 1.719 | 0.02594 | -0.107 | 66.288
14 | 1.719 | 0.02758 | -0.108 | 62.348
14.5 | 1.714 | 0.02935 | -0.108 | 58.408
15 | 1.704 | 0.03125 | -0.109 | 54.532
15.5 | 1.689 | 0.03324 | -0.109 | 50.827
16 | 1.67 | 0.03545 | -0.11 | 47.104
16.5 | 1.646 | 0.03787 | -0.11 | 43.472
17 | 1.619 | 0.04037 | -0.111 | 40.107
17.5 | 1.585 | 0.0433 | -0.111 | 36.619
18 | 1.546 | 0.04621 | -0.111 | 33.468
18.5 | 1.504 | 0.04956 | -0.112 | 30.348

## 92. Re 7M Mach 0.10 (2)
BIGFOIL.COM POLAR EXPORT
r1082
RONCZ 1082 VOYAGER ROOT OUTER AFT WING |  |  |  | Cl Max: | 1.5785 | at alpha= | 20 | deg
XFOIL ncrit=9 |  |  |  | L/D Max: | 201.018 | at alpha= | 4.5 | deg
Re: | 7000000 |  |  | Cd Min: | 0.07388 | at alpha= | 20 | deg
Mach: | 0.1 |  |  | Cl=0 at alpha= | -3.5841 | deg
|  |  |  | @ Cl=0.1, Cd= | 0.0060906
|  |  |  | @ Cl=0.4, Cd= | 0.0041399
|  |  |  | @ Cl=0.6, Cd= | 0.0040624
alpha (deg) | Cl | Cd | Cm | Cl/Cd
-20 | -1.2326 | 0.05601 | -0.0905 | -22.0068
-19.5 | -1.2627 | 0.0444 | -0.0982 | -28.4392
-19 | -1.2394 | 0.03949 | -0.1026 | -31.3852
-18.5 | -1.2251 | 0.03434 | -0.1059 | -35.6756
-18 | -1.2525 | 0.02903 | -0.1018 | -43.145
-17.5 | -1.1332 | 0.02423 | -0.1245 | -46.7685
-17 | -1.0941 | 0.0223 | -0.1263 | -49.0628
-16.5 | -1.0746 | 0.0204 | -0.1239 | -52.6765
-16 | -1.0499 | 0.01899 | -0.1213 | -55.287
-15.5 | -1.0159 | 0.01815 | -0.1193 | -55.9725
-15 | -0.9912 | 0.01689 | -0.1161 | -58.6856
-14.5 | -0.9621 | 0.01586 | -0.1131 | -60.662
-14 | -0.9329 | 0.01488 | -0.1099 | -62.6949
-13.5 | -0.9004 | 0.0141 | -0.1069 | -63.8582
-13 | -0.8648 | 0.01344 | -0.1042 | -64.3452
-12.5 | -0.8311 | 0.01273 | -0.1011 | -65.2867
-12 | -0.7952 | 0.01214 | -0.0981 | -65.5025
-11.5 | -0.7596 | 0.01156 | -0.0949 | -65.7093
-11 | -0.7243 | 0.01102 | -0.0915 | -65.726
-10.5 | -0.69 | 0.01062 | -0.0877 | -64.9718
-10 | -0.6515 | 0.01027 | -0.0846 | -63.4372
-9.5 | -0.6063 | 0.0099 | -0.0828 | -61.2424
-9 | -0.5597 | 0.00956 | -0.0813 | -58.546
-8.5 | -0.5131 | 0.00918 | -0.0797 | -55.8932
-8 | -0.4645 | 0.0088 | -0.0785 | -52.7841
-7.5 | -0.414 | 0.00851 | -0.0777 | -48.6486
-7 | -0.3625 | 0.00826 | -0.077 | -43.8862
-6.5 | -0.3105 | 0.00804 | -0.0765 | -38.6194
-6 | -0.2582 | 0.00777 | -0.076 | -33.2304
-5.5 | -0.2047 | 0.00753 | -0.0757 | -27.1846
-5 | -0.1505 | 0.00731 | -0.0756 | -20.5882
-4 | -0.0445 | 0.00676 | -0.0749 | -6.5828
-3.5 | 0.009 | 0.00652 | -0.0747 | 1.3804
-3 | 0.063 | 0.00628 | -0.0746 | 10.0318
-2.5 | 0.1177 | 0.006 | -0.0747 | 19.6167
-2 | 0.1721 | 0.0057 | -0.0747 | 30.193
-1.5 | 0.2251 | 0.00528 | -0.0746 | 42.6326
-1 | 0.2786 | 0.00488 | -0.0746 | 57.0902
-0.5 | 0.3324 | 0.00451 | -0.0746 | 73.7029
0 | 0.3865 | 0.00418 | -0.0747 | 92.4641
0.5 | 0.4437 | 0.00401 | -0.0753 | 110.6484
1 | 0.5029 | 0.00398 | -0.0763 | 126.3568
1.5 | 0.5618 | 0.00401 | -0.0772 | 140.0998
2 | 0.6201 | 0.00409 | -0.078 | 151.6137
2.5 | 0.6787 | 0.00414 | -0.0788 | 163.9372
3 | 0.7375 | 0.00418 | -0.0797 | 176.4354
3.5 | 0.7948 | 0.00429 | -0.0804 | 185.2681
4 | 0.8529 | 0.00438 | -0.0812 | 194.726
4.5 | 0.9086 | 0.00452 | -0.0815 | 201.0177
5 | 0.9602 | 0.00482 | -0.0811 | 199.2116
5.5 | 1.0035 | 0.00543 | -0.0791 | 184.8066
6 | 1.0451 | 0.00606 | -0.0768 | 172.4587
6.5 | 1.0834 | 0.00673 | -0.0739 | 160.9807
7 | 1.1182 | 0.00741 | -0.0702 | 150.9042
7.5 | 1.1463 | 0.00798 | -0.0652 | 143.6466
8 | 1.1677 | 0.00867 | -0.0589 | 134.6828
8.5 | 1.1852 | 0.00949 | -0.0522 | 124.8894
9 | 1.206 | 0.01028 | -0.0465 | 117.3152
9.5 | 1.2192 | 0.01138 | -0.0398 | 107.1353
10 | 1.2337 | 0.01264 | -0.034 | 97.6028
10.5 | 1.25 | 0.01404 | -0.029 | 89.0313
11 | 1.2669 | 0.01563 | -0.0247 | 81.0557
11.5 | 1.2831 | 0.01747 | -0.0207 | 73.4459
12 | 1.2971 | 0.01962 | -0.017 | 66.1111
12.5 | 1.3128 | 0.02181 | -0.0137 | 60.1926
13 | 1.33 | 0.02403 | -0.011 | 55.3475
14 | 1.3588 | 0.02921 | -0.0059 | 46.5183
15 | 1.383 | 0.03519 | -0.0015 | 39.3009
15.5 | 1.3964 | 0.03822 | 0.0002 | 36.5358
16 | 1.4092 | 0.04129 | 0.0019 | 34.1293
17 | 1.52 | 0.04963 | -0.0145 | 30.6266
18.5 | 1.5586 | 0.06097 | -0.0128 | 25.5634
19 | 1.5665 | 0.06512 | -0.0121 | 24.0556
19.5 | 1.572 | 0.06955 | -0.0115 | 22.6024
20 | 1.5785 | 0.07388 | -0.0111 | 21.3657

## 93. Re 7M Mach 0.25 (1)
BIGFOIL.COM POLAR EXPORT
r1082
RONCZ 1082 VOYAGER ROOT OUTER AFT WING |  |  |  | Cl Max: | 1.679 | at alpha= | 12.5 | deg
JavaFoil+Calcfoil stall+Eppler ext transition |  |  |  | L/D Max: | 185.918 | at alpha= | 3 | deg
Re: | 7000000 |  |  | Cd Min: | 0.00439 | at alpha= | 1 | deg
Mach: | 0.25 |  |  | Cl=0 at alpha= | -3.8203 | deg
|  |  |  | @ Cl=0.1, Cd= | 0.0060587
|  |  |  | @ Cl=0.4, Cd= | 0.0047969
|  |  |  | @ Cl=0.6, Cd= | 0.0044395
alpha (deg) | Cl | Cd | Cm | Cl/Cd
-17 | -0.33 | 0.11644 | -0.031 | -2.832
-16.5 | -0.376 | 0.11028 | -0.032 | -3.413
-16 | -0.419 | 0.10426 | -0.033 | -4.016
-15.5 | -0.457 | 0.09811 | -0.034 | -4.659
-15 | -0.494 | 0.08763 | -0.037 | -5.643
-14.5 | -0.527 | 0.07871 | -0.039 | -6.702
-14 | -0.558 | 0.06857 | -0.042 | -8.139
-13.5 | -0.597 | 0.04958 | -0.047 | -12.032
-13 | -0.659 | 0.0227 | -0.055 | -29.045
-12.5 | -0.674 | 0.01972 | -0.057 | -34.153
-12 | -0.684 | 0.01645 | -0.058 | -41.567
-11.5 | -0.682 | 0.01497 | -0.06 | -45.544
-11 | -0.674 | 0.01351 | -0.061 | -49.878
-10.5 | -0.658 | 0.01242 | -0.063 | -53.006
-10 | -0.635 | 0.01157 | -0.064 | -54.934
-9.5 | -0.606 | 0.01088 | -0.065 | -55.668
-9 | -0.571 | 0.01034 | -0.066 | -55.182
-8.5 | -0.53 | 0.00983 | -0.068 | -53.921
-8 | -0.485 | 0.00939 | -0.069 | -51.665
-7.5 | -0.436 | 0.00897 | -0.07 | -48.597
-7 | -0.384 | 0.00867 | -0.071 | -44.215
-6.5 | -0.328 | 0.00835 | -0.073 | -39.305
-6 | -0.27 | 0.00808 | -0.074 | -33.417
-5.5 | -0.21 | 0.0078 | -0.075 | -26.949
-5 | -0.149 | 0.00758 | -0.076 | -19.645
-4.5 | -0.086 | 0.00737 | -0.077 | -11.72
-4 | -0.023 | 0.00631 | -0.079 | -3.661
-3.5 | 0.041 | 0.00628 | -0.08 | 6.506
-3 | 0.105 | 0.00604 | -0.081 | 17.427
-2.5 | 0.17 | 0.00573 | -0.082 | 29.685
-2 | 0.235 | 0.0054 | -0.083 | 43.508
-1.5 | 0.299 | 0.0051 | -0.084 | 58.683
-1 | 0.364 | 0.00487 | -0.085 | 74.647
-0.5 | 0.428 | 0.00474 | -0.087 | 90.432
0 | 0.494 | 0.00464 | -0.088 | 106.432
0.5 | 0.558 | 0.00453 | -0.089 | 123.073
1 | 0.623 | 0.00439 | -0.09 | 141.852
1.5 | 0.687 | 0.00443 | -0.091 | 154.951
2 | 0.751 | 0.00449 | -0.092 | 167.306
2.5 | 0.816 | 0.00461 | -0.093 | 176.973
3 | 0.88 | 0.00473 | -0.094 | 185.918
3.5 | 0.938 | 0.00523 | -0.095 | 179.145
4 | 1.001 | 0.00579 | -0.096 | 172.907
4.5 | 1.064 | 0.00627 | -0.098 | 169.713
5 | 1.126 | 0.00688 | -0.099 | 163.807
5.5 | 1.188 | 0.00752 | -0.1 | 157.915
6 | 1.245 | 0.00728 | -0.1 | 170.975
6.5 | 1.302 | 0.00993 | -0.101 | 131.125
7 | 1.358 | 0.0109 | -0.102 | 124.595
7.5 | 1.41 | 0.01185 | -0.103 | 119.022
8 | 1.456 | 0.01292 | -0.103 | 112.734
8.5 | 1.5 | 0.01406 | -0.104 | 106.676
9 | 1.54 | 0.01516 | -0.104 | 101.583
9.5 | 1.577 | 0.01635 | -0.105 | 96.452
10 | 1.609 | 0.01742 | -0.106 | 92.377
10.5 | 1.633 | 0.01991 | -0.106 | 82.026
11 | 1.654 | 0.02121 | -0.107 | 77.969
11.5 | 1.669 | 0.02255 | -0.107 | 74.029
12 | 1.678 | 0.02403 | -0.108 | 69.828
12.5 | 1.679 | 0.02564 | -0.108 | 65.487
13 | 1.672 | 0.02748 | -0.109 | 60.829
13.5 | 1.657 | 0.0293 | -0.109 | 56.564
14 | 1.634 | 0.03148 | -0.11 | 51.913
14.5 | 1.603 | 0.03367 | -0.11 | 47.62
15 | 1.564 | 0.03606 | -0.111 | 43.37
15.5 | 1.517 | 0.03884 | -0.111 | 39.05
16 | 1.461 | 0.04191 | -0.112 | 34.858
16.5 | 1.398 | 0.04537 | -0.112 | 30.825
17 | 1.329 | 0.04904 | -0.112 | 27.108
17.5 | 1.25 | 0.05383 | -0.112 | 23.214

## 94. Re 7M Mach 0.25 (2)
BIGFOIL.COM POLAR EXPORT
r1082
RONCZ 1082 VOYAGER ROOT OUTER AFT WING |  |  |  | Cl Max: | 1.5288 | at alpha= | 17.5 | deg
XFOIL ncrit=9 |  |  |  | L/D Max: | 204.357 | at alpha= | 4.5 | deg
Re: | 7000000 |  |  | Cd Min: | 0.1645 | at alpha= | -20 | deg
Mach: | 0.25 |  |  | Cl=0 at alpha= | -3.5902 | deg
|  |  |  | @ Cl=0.1, Cd= | 0.0061785
|  |  |  | @ Cl=0.4, Cd= | 0.0042217
|  |  |  | @ Cl=0.6, Cd= | 0.004092
alpha (deg) | Cl | Cd | Cm | Cl/Cd
-20 | -0.5936 | 0.1645 | -0.0422 | -3.6085
-19.5 | -0.6294 | 0.1387 | -0.0651 | -4.5379
-18 | -0.8246 | 0.07767 | -0.108 | -10.6167
-17.5 | -0.9226 | 0.05152 | -0.1309 | -17.9076
-17 | -0.9304 | 0.04116 | -0.1409 | -22.6045
-16.5 | -0.9258 | 0.03539 | -0.1438 | -26.1599
-16 | -0.9544 | 0.02866 | -0.1432 | -33.3008
-15.5 | -0.9276 | 0.02658 | -0.1415 | -34.8984
-15 | -0.9308 | 0.02308 | -0.1376 | -40.3293
-14.5 | -0.9189 | 0.02072 | -0.1335 | -44.3485
-14 | -0.9055 | 0.01859 | -0.1288 | -48.709
-13.5 | -0.8798 | 0.01715 | -0.1248 | -51.3003
-13 | -0.8467 | 0.01614 | -0.1213 | -52.4597
-12.5 | -0.8189 | 0.01488 | -0.117 | -55.0336
-12 | -0.7862 | 0.01393 | -0.113 | -56.4393
-11.5 | -0.7524 | 0.013 | -0.109 | -57.8769
-11 | -0.7184 | 0.01216 | -0.1049 | -59.0789
-10.5 | -0.6808 | 0.0115 | -0.1012 | -59.2
-10 | -0.6435 | 0.01089 | -0.0972 | -59.0909
-9.5 | -0.6083 | 0.01043 | -0.0926 | -58.3221
-9 | -0.5673 | 0.01005 | -0.0891 | -56.4478
-8.5 | -0.5202 | 0.00962 | -0.0868 | -54.0748
-8 | -0.4724 | 0.00917 | -0.0847 | -51.5158
-7.5 | -0.423 | 0.00877 | -0.0829 | -48.2326
-7 | -0.3711 | 0.00848 | -0.0816 | -43.7618
-6.5 | -0.3179 | 0.00821 | -0.0805 | -38.7211
-6 | -0.2634 | 0.00795 | -0.0798 | -33.1321
-5.5 | -0.2093 | 0.00766 | -0.0791 | -27.3238
-5 | -0.1539 | 0.00743 | -0.0786 | -20.7133
-4.5 | -0.0985 | 0.00722 | -0.0782 | -13.6427
-4 | -0.045 | 0.0069 | -0.0775 | -6.5217
-3.5 | 0.0099 | 0.00664 | -0.077 | 1.491
-3 | 0.0657 | 0.00635 | -0.0769 | 10.3465
-2.5 | 0.1217 | 0.00607 | -0.0768 | 20.0494
-2 | 0.1775 | 0.00576 | -0.0767 | 30.816
-1.5 | 0.2319 | 0.00536 | -0.0764 | 43.2649
-1 | 0.2865 | 0.00496 | -0.0763 | 57.7621
-0.5 | 0.3416 | 0.00457 | -0.0762 | 74.7484
0 | 0.3974 | 0.00423 | -0.0763 | 93.948
0.5 | 0.4568 | 0.00404 | -0.0769 | 113.0693
1 | 0.5179 | 0.00402 | -0.0779 | 128.8308
1.5 | 0.5786 | 0.00406 | -0.0787 | 142.5123
2 | 0.6388 | 0.00415 | -0.0795 | 153.9277
2.5 | 0.6998 | 0.00419 | -0.0804 | 167.0167
3 | 0.7606 | 0.00423 | -0.0813 | 179.8109
3.5 | 0.82 | 0.00435 | -0.0818 | 188.5057
4 | 0.8802 | 0.00444 | -0.0826 | 198.2432
4.5 | 0.938 | 0.00459 | -0.0829 | 204.3573
5 | 0.9916 | 0.00487 | -0.0823 | 203.614
5.5 | 1.0349 | 0.00551 | -0.0797 | 187.8221
6 | 1.0753 | 0.00617 | -0.0767 | 174.2788
6.5 | 1.1107 | 0.0069 | -0.0726 | 160.971
7 | 1.1359 | 0.00756 | -0.0664 | 150.2513
7.5 | 1.1601 | 0.00825 | -0.0601 | 140.6182
8 | 1.1796 | 0.00906 | -0.0532 | 130.1987
8.5 | 1.1894 | 0.01014 | -0.0451 | 117.2978
9 | 1.2087 | 0.01114 | -0.039 | 108.5009
9.5 | 1.2195 | 0.01262 | -0.0323 | 96.6323
10 | 1.226 | 0.01461 | -0.0259 | 83.9151
10.5 | 1.2406 | 0.01657 | -0.0211 | 74.8702
11 | 1.2562 | 0.0187 | -0.017 | 67.1765
11.5 | 1.2704 | 0.02109 | -0.0132 | 60.2371
12 | 1.2836 | 0.0237 | -0.0097 | 54.1603
12.5 | 1.2992 | 0.02629 | -0.0066 | 49.418
13 | 1.3151 | 0.02898 | -0.0039 | 45.3796
13.5 | 1.3255 | 0.0322 | -0.0012 | 41.1646
14 | 1.3441 | 0.03499 | 0.0008 | 38.4138
14.5 | 1.3563 | 0.03834 | 0.0028 | 35.3756
15 | 1.3664 | 0.04199 | 0.0047 | 32.5411
15.5 | 1.3815 | 0.04539 | 0.0061 | 30.4362
16 | 1.3958 | 0.04891 | 0.0074 | 28.5381
16.5 | 1.418 | 0.05269 | 0.0066 | 26.9121
17 | 1.4757 | 0.05811 | -0.0027 | 25.3949
17.5 | 1.5288 | 0.06395 | -0.0117 | 23.9062
18 | 1.5193 | 0.06761 | -0.0064 | 22.4715
18.5 | 1.5252 | 0.07227 | -0.0055 | 21.1042
19 | 1.5285 | 0.0771 | -0.0046 | 19.8249
19.5 | 1.5266 | 0.08226 | -0.0035 | 18.5582
20 | 1.5224 | 0.08718 | -0.0018 | 17.4627

## 95. Re 7M Mach 0.50 (1)
BIGFOIL.COM POLAR EXPORT
r1082
RONCZ 1082 VOYAGER ROOT OUTER AFT WING |  |  |  | Cl Max: | 1.603 | at alpha= | 9 | deg
JavaFoil+Calcfoil stall+Eppler ext transition |  |  |  | L/D Max: | 191.517 | at alpha= | 3 | deg
Re: | 7000000 |  |  | Cd Min: | 0.00464 | at alpha= | 1 | deg
Mach: | 0.5 |  |  | Cl=0 at alpha= | -3.8169 | deg
|  |  |  | @ Cl=0.1, Cd= | 0.0068485
|  |  |  | @ Cl=0.4, Cd= | 0.0051072
|  |  |  | @ Cl=0.6, Cd= | 0.00478
alpha (deg) | Cl | Cd | Cm | Cl/Cd
-20 | -0.922 | 0.15506 | -0.03 | -5.949
-19.5 | -0.895 | 0.1484 | -0.031 | -6.034
-19 | -0.865 | 0.14272 | -0.03 | -6.059
-18.5 | -0.837 | 0.13282 | -0.031 | -6.304
-18 | -0.81 | 0.13818 | -0.032 | -5.865
-17.5 | -0.78 | 0.13245 | -0.031 | -5.889
-17 | -0.752 | 0.12212 | -0.032 | -6.157
-16.5 | -0.724 | 0.1146 | -0.033 | -6.32
-16 | -0.696 | 0.11902 | -0.033 | -5.845
-15.5 | -0.667 | 0.11251 | -0.033 | -5.925
-15 | -0.639 | 0.10295 | -0.034 | -6.209
-14.5 | -0.612 | 0.09518 | -0.036 | -6.433
-14 | -0.581 | 0.10361 | -0.034 | -5.61
-13.5 | -0.553 | 0.09515 | -0.034 | -5.812
-13 | -0.526 | 0.08651 | -0.036 | -6.08
-12.5 | -0.496 | 0.08809 | -0.035 | -5.634
-12 | -0.468 | 0.08196 | -0.036 | -5.714
-11.5 | -0.444 | 0.07055 | -0.042 | -6.293
-11 | -0.428 | 0.05352 | -0.051 | -7.995
-10.5 | -0.389 | 0.06062 | -0.046 | -6.419
-10 | -0.42 | 0.01616 | -0.07 | -25.963
-9.5 | -0.348 | 0.0375 | -0.059 | -9.293
-9 | -0.353 | 0.0147 | -0.072 | -24.018
-8.5 | -0.323 | 0.01258 | -0.074 | -25.645
-8 | -0.289 | 0.01195 | -0.076 | -24.166
-7.5 | -0.386 | 0.01118 | -0.077 | -34.506
-7 | -0.381 | 0.01026 | -0.079 | -37.148
-6.5 | -0.342 | 0.00962 | -0.08 | -35.533
-6 | -0.289 | 0.00906 | -0.082 | -31.879
-5.5 | -0.228 | 0.00869 | -0.083 | -26.29
-5 | -0.163 | 0.00832 | -0.084 | -19.621
-4.5 | -0.095 | 0.00801 | -0.086 | -11.89
-4 | -0.026 | 0.00775 | -0.087 | -3.295
-3.5 | 0.045 | 0.00707 | -0.089 | 6.4
-3 | 0.117 | 0.00678 | -0.09 | 17.227
-2.5 | 0.19 | 0.00644 | -0.091 | 29.46
-2 | 0.262 | 0.00539 | -0.093 | 48.59
-1.5 | 0.335 | 0.00536 | -0.094 | 62.462
-1 | 0.407 | 0.00508 | -0.095 | 80.107
-0.5 | 0.479 | 0.00494 | -0.097 | 96.951
0 | 0.552 | 0.00484 | -0.098 | 113.902
0.5 | 0.624 | 0.00475 | -0.099 | 131.335
1 | 0.696 | 0.00464 | -0.1 | 149.89
1.5 | 0.768 | 0.00469 | -0.102 | 163.605
2 | 0.84 | 0.00478 | -0.103 | 175.66
2.5 | 0.912 | 0.00495 | -0.104 | 184.04
3 | 0.984 | 0.00514 | -0.105 | 191.517
3.5 | 1.046 | 0.00596 | -0.107 | 175.523
4 | 1.116 | 0.00671 | -0.108 | 166.321
4.5 | 1.18 | 0.00828 | -0.109 | 142.516
5 | 1.246 | 0.00926 | -0.11 | 134.643
5.5 | 1.307 | 0.01038 | -0.11 | 125.921
6 | 1.363 | 0.01177 | -0.111 | 115.804
6.5 | 1.418 | 0.01334 | -0.111 | 106.244
7 | 1.471 | 0.015 | -0.111 | 98.064
7.5 | 1.521 | 0.01673 | -0.112 | 90.951
8 | 1.561 | 0.01859 | -0.113 | 83.976
8.5 | 1.591 | 0.02062 | -0.113 | 77.142
9 | 1.603 | 0.02421 | -0.114 | 66.225
9.5 | 1.595 | 0.02641 | -0.114 | 60.386
10 | 1.536 | 0.02889 | -0.115 | 53.176
10.5 | 1.322 | 0.0325 | -0.115 | 40.684
11 | 0.979 | 0.03485 | -0.116 | 28.088
11.5 | 1.004 | 0.04104 | -0.116 | 24.453
12 | 1.035 | 0.04127 | -0.117 | 25.089
12.5 | 1.061 | 0.04541 | -0.117 | 23.363
13 | 1.084 | 0.05184 | -0.117 | 20.918
13.5 | 1.114 | 0.05193 | -0.117 | 21.459
14 | 1.14 | 0.05846 | -0.117 | 19.496

## 96. Re 7M Mach 0.50 (2)
BIGFOIL.COM POLAR EXPORT
r1082
RONCZ 1082 VOYAGER ROOT OUTER AFT WING |  |  |  | Cl Max: | 1.3766 | at alpha= | 17 | deg
XFOIL ncrit=9 |  |  |  | L/D Max: | 217.278 | at alpha= | 5 | deg
Re: | 7000000 |  |  | Cd Min: | 0.16205 | at alpha= | 20 | deg
Mach: | 0.5 |  |  | Cl=0 at alpha= | -3.6619 | deg
|  |  |  | @ Cl=0.1, Cd= | 0.0066554
|  |  |  | @ Cl=0.4, Cd= | 0.0047364
|  |  |  | @ Cl=0.6, Cd= | 0.004272
alpha (deg) | Cl | Cd | Cm | Cl/Cd
-14 | -0.1654 | 0.11403 | -0.1197 | -1.4505
-13.5 | -0.1769 | 0.10298 | -0.1251 | -1.7178
-13 | -0.1954 | 0.09176 | -0.1308 | -2.1295
-12.5 | -0.2254 | 0.07961 | -0.1376 | -2.8313
-12 | -0.2506 | 0.06854 | -0.144 | -3.6563
-11.5 | -0.2835 | 0.05594 | -0.151 | -5.0679
-11 | -0.3053 | 0.04344 | -0.1605 | -7.0281
-10.5 | -0.3447 | 0.03419 | -0.164 | -10.0819
-10 | -0.3887 | 0.02723 | -0.161 | -14.2747
-9.5 | -0.4176 | 0.0222 | -0.1543 | -18.8108
-9 | -0.4416 | 0.01782 | -0.145 | -24.7811
-8.5 | -0.4383 | 0.01479 | -0.1361 | -29.6349
-8 | -0.4225 | 0.01243 | -0.1274 | -33.9903
-7.5 | -0.3943 | 0.01087 | -0.1197 | -36.2741
-7 | -0.3566 | 0.00989 | -0.113 | -36.0566
-6.5 | -0.3215 | 0.00926 | -0.1056 | -34.7192
-6 | -0.2741 | 0.00877 | -0.1004 | -31.2543
-5.5 | -0.2193 | 0.00839 | -0.0969 | -26.1383
-5 | -0.1614 | 0.00806 | -0.0942 | -20.0248
-4.5 | -0.1014 | 0.00774 | -0.0921 | -13.1008
-4 | -0.0399 | 0.00747 | -0.0905 | -5.3414
-3.5 | 0.0191 | 0.0071 | -0.0887 | 2.6901
-3 | 0.0788 | 0.00676 | -0.0872 | 11.6568
-2.5 | 0.1396 | 0.00646 | -0.0861 | 21.6099
-2 | 0.2008 | 0.00617 | -0.0851 | 32.5446
-1.5 | 0.2603 | 0.00581 | -0.0841 | 44.8021
-1 | 0.3206 | 0.00533 | -0.0833 | 60.1501
-0.5 | 0.3823 | 0.00486 | -0.0829 | 78.6626
0 | 0.4453 | 0.00442 | -0.0827 | 100.7466
0.5 | 0.5121 | 0.00423 | -0.0831 | 121.0638
1 | 0.5812 | 0.00425 | -0.0838 | 136.7529
1.5 | 0.6497 | 0.00433 | -0.0843 | 150.0462
2 | 0.7199 | 0.00439 | -0.0851 | 163.9863
2.5 | 0.7906 | 0.00445 | -0.086 | 177.6629
3 | 0.8597 | 0.00452 | -0.0864 | 190.1991
3.5 | 0.9279 | 0.00464 | -0.0866 | 199.9784
4 | 0.9978 | 0.00474 | -0.0869 | 210.5063
4.5 | 1.0644 | 0.0049 | -0.0865 | 217.2245
5 | 1.1255 | 0.00518 | -0.0848 | 217.278
5.5 | 1.1563 | 0.00585 | -0.0774 | 197.6581
6 | 1.1785 | 0.00672 | -0.0686 | 175.372
6.5 | 1.1954 | 0.0077 | -0.0591 | 155.2468
7 | 1.2042 | 0.00895 | -0.0488 | 134.5475
7.5 | 1.2037 | 0.01075 | -0.0382 | 111.9721
8 | 1.2014 | 0.01327 | -0.0291 | 90.535
8.5 | 1.1921 | 0.0167 | -0.0207 | 71.3832
9.5 | 1.1969 | 0.02352 | -0.0086 | 50.8886
10 | 1.1943 | 0.02747 | -0.003 | 43.4765
10.5 | 1.2041 | 0.03101 | 0.0012 | 38.8294
11 | 1.2152 | 0.03466 | 0.0049 | 35.0606
11.5 | 1.2285 | 0.03838 | 0.0081 | 32.0089
12 | 1.2456 | 0.04208 | 0.0108 | 29.6008
12.5 | 1.2628 | 0.04598 | 0.0132 | 27.4641
13 | 1.2806 | 0.05006 | 0.0152 | 25.5813
13.5 | 1.2982 | 0.05434 | 0.017 | 23.8903
14 | 1.3137 | 0.05896 | 0.0184 | 22.2812
14.5 | 1.323 | 0.06434 | 0.0195 | 20.5626
15 | 1.3403 | 0.06936 | 0.0201 | 19.3238
15.5 | 1.3564 | 0.07473 | 0.0205 | 18.1507
16 | 1.3678 | 0.08077 | 0.0203 | 16.9345
16.5 | 1.3759 | 0.08748 | 0.0195 | 15.7282
17 | 1.3766 | 0.09516 | 0.0179 | 14.4662
17.5 | 1.367 | 0.10433 | 0.0151 | 13.1027
18.5 | 1.3274 | 0.12591 | 0.0055 | 10.5425
19 | 1.3042 | 0.13742 | -0.0007 | 9.4906
19.5 | 1.2787 | 0.14944 | -0.0079 | 8.5566
20 | 1.2523 | 0.16205 | -0.0159 | 7.7279

## 97. Re 8M Mach 0.00 (1)
BIGFOIL.COM POLAR EXPORT
r1082
RONCZ 1082 VOYAGER ROOT OUTER AFT WING |  |  |  | Cl Max: | 1.731 | at alpha= | 14 | deg
JavaFoil+Calcfoil stall+Eppler ext transition |  |  |  | L/D Max: | 174.776 | at alpha= | 2.5 | deg
Re: | 8000000 |  |  | Cd Min: | 0.00432 | at alpha= | 1.5 | deg
Mach: | 0 |  |  | Cl=0 at alpha= | -3.8226 | deg
|  |  |  | @ Cl=0.1, Cd= | 0.0059048
|  |  |  | @ Cl=0.4, Cd= | 0.0047757
|  |  |  | @ Cl=0.6, Cd= | 0.0044157
alpha (deg) | Cl | Cd | Cm | Cl/Cd
-19.5 | -0.632 | 0.12882 | -0.029 | -4.906
-19 | -0.646 | 0.12185 | -0.03 | -5.306
-18.5 | -0.66 | 0.11541 | -0.031 | -5.719
-18 | -0.675 | 0.10582 | -0.033 | -6.381
-17.5 | -0.689 | 0.09754 | -0.034 | -7.062
-17 | -0.703 | 0.08804 | -0.036 | -7.982
-16.5 | -0.715 | 0.07917 | -0.038 | -9.036
-16 | -0.74 | 0.06024 | -0.041 | -12.278
-15.5 | -0.77 | 0.04053 | -0.046 | -18.998
-15 | -0.803 | 0.02478 | -0.049 | -32.415
-14.5 | -0.809 | 0.02115 | -0.051 | -38.255
-14 | -0.809 | 0.01877 | -0.052 | -43.098
-13.5 | -0.805 | 0.01694 | -0.054 | -47.501
-13 | -0.796 | 0.0155 | -0.055 | -51.353
-12.5 | -0.783 | 0.01431 | -0.056 | -54.718
-12 | -0.766 | 0.01322 | -0.057 | -57.947
-11.5 | -0.744 | 0.01232 | -0.059 | -60.421
-11 | -0.718 | 0.01156 | -0.06 | -62.146
-10.5 | -0.688 | 0.0109 | -0.061 | -63.115
-10 | -0.654 | 0.01038 | -0.062 | -62.997
-9.5 | -0.616 | 0.00991 | -0.063 | -62.156
-9 | -0.574 | 0.00951 | -0.065 | -60.349
-8.5 | -0.529 | 0.00912 | -0.066 | -58.018
-8 | -0.481 | 0.00878 | -0.067 | -54.749
-7.5 | -0.43 | 0.00845 | -0.068 | -50.882
-7 | -0.376 | 0.00819 | -0.069 | -45.976
-6.5 | -0.321 | 0.00792 | -0.07 | -40.504
-6 | -0.264 | 0.00769 | -0.072 | -34.283
-5.5 | -0.205 | 0.00748 | -0.073 | -27.405
-5 | -0.145 | 0.00636 | -0.074 | -22.781
-4.5 | -0.084 | 0.00623 | -0.075 | -13.49
-4 | -0.022 | 0.00663 | -0.076 | -3.383
-3.5 | 0.04 | 0.00605 | -0.077 | 6.547
-3 | 0.102 | 0.0059 | -0.078 | 17.283
-2.5 | 0.165 | 0.00561 | -0.079 | 29.393
-2 | 0.227 | 0.00532 | -0.081 | 42.757
-1.5 | 0.29 | 0.00507 | -0.082 | 57.118
-1 | 0.352 | 0.00489 | -0.083 | 72.093
-0.5 | 0.415 | 0.00474 | -0.084 | 87.484
0 | 0.478 | 0.00464 | -0.085 | 103.082
0.5 | 0.54 | 0.00453 | -0.086 | 119.331
1 | 0.603 | 0.00441 | -0.087 | 136.814
1.5 | 0.665 | 0.00432 | -0.088 | 153.873
2 | 0.727 | 0.0044 | -0.089 | 165.473
2.5 | 0.79 | 0.00452 | -0.09 | 174.776
3 | 0.852 | 0.00491 | -0.091 | 173.361
3.5 | 0.909 | 0.00537 | -0.092 | 169.101
4 | 0.97 | 0.00578 | -0.093 | 167.804
4.5 | 1.031 | 0.00624 | -0.094 | 165.17
5 | 1.091 | 0.00672 | -0.096 | 162.416
5.5 | 1.152 | 0.00729 | -0.097 | 157.902
6 | 1.211 | 0.00791 | -0.098 | 153.141
6.5 | 1.266 | 0.00761 | -0.098 | 166.304
7 | 1.321 | 0.01018 | -0.099 | 129.69
7.5 | 1.375 | 0.01094 | -0.1 | 125.712
8 | 1.427 | 0.01175 | -0.101 | 121.389
8.5 | 1.47 | 0.01267 | -0.101 | 115.985
9 | 1.512 | 0.01352 | -0.102 | 111.881
9.5 | 1.552 | 0.0145 | -0.103 | 107.041
10 | 1.589 | 0.01537 | -0.103 | 103.349
10.5 | 1.618 | 0.01743 | -0.104 | 92.82
11 | 1.647 | 0.01838 | -0.104 | 89.618
11.5 | 1.673 | 0.01946 | -0.105 | 85.982
12 | 1.693 | 0.02065 | -0.105 | 82.002
12.5 | 1.71 | 0.02191 | -0.106 | 78.039
13 | 1.722 | 0.02324 | -0.107 | 74.063
13.5 | 1.729 | 0.02463 | -0.107 | 70.191
14 | 1.731 | 0.02623 | -0.108 | 66.014
14.5 | 1.729 | 0.02788 | -0.108 | 62.029
15 | 1.723 | 0.02966 | -0.109 | 58.083
15.5 | 1.712 | 0.03151 | -0.109 | 54.325
16 | 1.697 | 0.03357 | -0.11 | 50.542
16.5 | 1.678 | 0.03583 | -0.11 | 46.824
17 | 1.655 | 0.03817 | -0.11 | 43.353
17.5 | 1.626 | 0.04079 | -0.111 | 39.867
18 | 1.593 | 0.04349 | -0.111 | 36.624
18.5 | 1.556 | 0.04657 | -0.111 | 33.407
19 | 1.517 | 0.04969 | -0.112 | 30.526

## 98. Re 8M Mach 0.00 (2)
BIGFOIL.COM POLAR EXPORT
r1082
RONCZ 1082 VOYAGER ROOT OUTER AFT WING |  |  |  | Cl Max: | 1.6055 | at alpha= | 20 | deg
XFOIL ncrit=9 |  |  |  | L/D Max: | 201.292 | at alpha= | 4.5 | deg
Re: | 8000000 |  |  | Cd Min: | 0.07005 | at alpha= | 20 | deg
Mach: | 0 |  |  | Cl=0 at alpha= | -3.5911 | deg
|  |  |  | @ Cl=0.1, Cd= | 0.005953
|  |  |  | @ Cl=0.4, Cd= | 0.0041672
|  |  |  | @ Cl=0.6, Cd= | 0.0039471
alpha (deg) | Cl | Cd | Cm | Cl/Cd
-17.5 | -1.1419 | 0.02164 | -0.1231 | -52.768
-17 | -1.114 | 0.02015 | -0.1218 | -55.2854
-16.5 | -1.0905 | 0.01872 | -0.1193 | -58.2532
-16 | -1.0649 | 0.01749 | -0.1166 | -60.8862
-15.5 | -1.0336 | 0.01661 | -0.1143 | -62.2276
-15 | -1.0064 | 0.01555 | -0.1112 | -64.7203
-14.5 | -0.9753 | 0.01472 | -0.1085 | -66.2568
-14 | -0.9443 | 0.01388 | -0.1055 | -68.0331
-13.5 | -0.9106 | 0.01319 | -0.1027 | -69.0371
-12.5 | -0.8402 | 0.012 | -0.0972 | -70.0167
-11.5 | -0.769 | 0.01097 | -0.0911 | -70.1003
-11 | -0.7351 | 0.01052 | -0.0874 | -69.8764
-10.5 | -0.6996 | 0.01022 | -0.0838 | -68.454
-10 | -0.6552 | 0.00984 | -0.0821 | -66.5854
-9.5 | -0.6092 | 0.00952 | -0.0806 | -63.9916
-9 | -0.5612 | 0.00926 | -0.0794 | -60.6048
-8.5 | -0.5127 | 0.00892 | -0.0784 | -57.4776
-8 | -0.4645 | 0.00853 | -0.0773 | -54.4549
-7.5 | -0.4141 | 0.00826 | -0.0765 | -50.1332
-7 | -0.3627 | 0.00803 | -0.076 | -45.1681
-6.5 | -0.3104 | 0.0078 | -0.0756 | -39.7949
-6 | -0.2573 | 0.00756 | -0.0753 | -34.0344
-5.5 | -0.204 | 0.00732 | -0.0751 | -27.8689
-5 | -0.1499 | 0.00713 | -0.0751 | -21.0238
-4.5 | -0.0963 | 0.00691 | -0.0749 | -13.9363
-4 | -0.044 | 0.00662 | -0.0746 | -6.6465
-3.5 | 0.0098 | 0.00639 | -0.0745 | 1.5336
-3 | 0.0642 | 0.00613 | -0.0746 | 10.4731
-2.5 | 0.1188 | 0.00586 | -0.0747 | 20.273
-2 | 0.1734 | 0.00559 | -0.0749 | 31.0197
-1.5 | 0.2268 | 0.00524 | -0.0748 | 43.2824
-1 | 0.2803 | 0.00489 | -0.0749 | 57.3211
-0.5 | 0.3338 | 0.00455 | -0.0749 | 73.3626
0 | 0.3887 | 0.00423 | -0.0752 | 91.8913
0.5 | 0.4445 | 0.00392 | -0.0757 | 113.3929
1 | 0.5026 | 0.00388 | -0.0765 | 129.5361
1.5 | 0.5607 | 0.00392 | -0.0773 | 143.0357
2 | 0.6187 | 0.00396 | -0.0781 | 156.2374
2.5 | 0.6778 | 0.00401 | -0.0792 | 169.0274
3 | 0.7353 | 0.00408 | -0.0799 | 180.2206
3.5 | 0.7928 | 0.00415 | -0.0807 | 191.0361
4 | 0.8489 | 0.0043 | -0.0812 | 197.4186
4.5 | 0.9038 | 0.00449 | -0.0815 | 201.2918
5.5 | 0.9947 | 0.00553 | -0.0784 | 179.8734
6 | 1.0356 | 0.00616 | -0.0761 | 168.1169
6.5 | 1.0748 | 0.00679 | -0.0734 | 158.2916
7 | 1.1119 | 0.00739 | -0.0703 | 150.4601
7.5 | 1.1408 | 0.00796 | -0.0656 | 143.3166
8 | 1.1652 | 0.00857 | -0.0599 | 135.9627
8.5 | 1.1835 | 0.00936 | -0.0534 | 126.4423
9 | 1.2065 | 0.01007 | -0.0481 | 119.8113
9.5 | 1.2223 | 0.01104 | -0.0418 | 110.7156
10 | 1.2386 | 0.01215 | -0.0362 | 101.9424
10.5 | 1.255 | 0.01346 | -0.0311 | 93.2392
11 | 1.2733 | 0.01489 | -0.0268 | 85.5138
11.5 | 1.2905 | 0.01655 | -0.0228 | 77.9758
12 | 1.3063 | 0.01847 | -0.0191 | 70.7255
13 | 1.3408 | 0.02259 | -0.013 | 59.3537
13.5 | 1.3529 | 0.02515 | -0.01 | 53.7932
14 | 1.3703 | 0.02752 | -0.0078 | 49.7929
14.5 | 1.3838 | 0.03021 | -0.0055 | 45.806
15 | 1.3963 | 0.03313 | -0.0034 | 42.1461
16 | 1.4245 | 0.03897 | -0.0001 | 36.5538
17 | 1.509 | 0.04599 | -0.0099 | 32.8115
17.5 | 1.5689 | 0.05085 | -0.02 | 30.8535
18 | 1.5674 | 0.05423 | -0.0161 | 28.9028
18.5 | 1.5805 | 0.05781 | -0.0155 | 27.3396
19 | 1.5925 | 0.06149 | -0.0149 | 25.8985
19.5 | 1.5982 | 0.06581 | -0.0143 | 24.2851
20 | 1.6055 | 0.07005 | -0.0139 | 22.9193

## 99. Re 8M Mach 0.10 (1)
BIGFOIL.COM POLAR EXPORT
r1082
RONCZ 1082 VOYAGER ROOT OUTER AFT WING |  |  |  | Cl Max: | 1.722 | at alpha= | 13.5 | deg
JavaFoil+Calcfoil stall+Eppler ext transition |  |  |  | L/D Max: | 175.218 | at alpha= | 2.5 | deg
Re: | 8000000 |  |  | Cd Min: | 0.00433 | at alpha= | 1.5 | deg
Mach: | 0.1 |  |  | Cl=0 at alpha= | -3.8175 | deg
|  |  |  | @ Cl=0.1, Cd= | 0.0058877
|  |  |  | @ Cl=0.4, Cd= | 0.0047778
|  |  |  | @ Cl=0.6, Cd= | 0.0044314
alpha (deg) | Cl | Cd | Cm | Cl/Cd
-19 | -0.598 | 0.12463 | -0.03 | -4.801
-18.5 | -0.614 | 0.11899 | -0.031 | -5.162
-18 | -0.631 | 0.11144 | -0.032 | -5.66
-17.5 | -0.647 | 0.10274 | -0.033 | -6.3
-17 | -0.663 | 0.0944 | -0.035 | -7.021
-16.5 | -0.676 | 0.08704 | -0.036 | -7.771
-16 | -0.694 | 0.07475 | -0.039 | -9.284
-15.5 | -0.722 | 0.05435 | -0.043 | -13.285
-15 | -0.761 | 0.03244 | -0.048 | -23.464
-14.5 | -0.78 | 0.02429 | -0.051 | -32.116
-14 | -0.788 | 0.01997 | -0.052 | -39.456
-13.5 | -0.788 | 0.01761 | -0.054 | -44.728
-13 | -0.783 | 0.01588 | -0.055 | -49.273
-12.5 | -0.772 | 0.01471 | -0.056 | -52.467
-12 | -0.758 | 0.01349 | -0.058 | -56.169
-11.5 | -0.738 | 0.01251 | -0.059 | -58.997
-11 | -0.714 | 0.01171 | -0.06 | -60.96
-10.5 | -0.685 | 0.01107 | -0.061 | -61.942
-10 | -0.652 | 0.01052 | -0.063 | -62.002
-9.5 | -0.615 | 0.01 | -0.064 | -61.51
-9 | -0.574 | 0.00959 | -0.065 | -59.876
-8.5 | -0.53 | 0.00918 | -0.066 | -57.706
-8 | -0.482 | 0.00882 | -0.067 | -54.643
-7.5 | -0.431 | 0.0085 | -0.068 | -50.693
-7 | -0.378 | 0.00825 | -0.07 | -45.779
-6.5 | -0.322 | 0.00796 | -0.071 | -40.447
-6 | -0.265 | 0.00773 | -0.072 | -34.257
-5.5 | -0.206 | 0.00751 | -0.073 | -27.414
-5 | -0.146 | 0.00638 | -0.074 | -22.801
-4.5 | -0.084 | 0.00624 | -0.075 | -13.53
-4 | -0.023 | 0.00661 | -0.077 | -3.408
-3.5 | 0.04 | 0.00612 | -0.078 | 6.499
-3 | 0.102 | 0.00588 | -0.079 | 17.414
-2.5 | 0.166 | 0.00567 | -0.08 | 29.195
-2 | 0.228 | 0.00537 | -0.081 | 42.513
-1.5 | 0.291 | 0.00508 | -0.082 | 57.351
-1 | 0.354 | 0.00488 | -0.083 | 72.467
-0.5 | 0.417 | 0.00474 | -0.084 | 87.946
0 | 0.48 | 0.00464 | -0.085 | 103.557
0.5 | 0.543 | 0.00454 | -0.086 | 119.635
1 | 0.606 | 0.00442 | -0.087 | 137.077
1.5 | 0.668 | 0.00433 | -0.089 | 154.208
2 | 0.731 | 0.00442 | -0.09 | 165.538
2.5 | 0.794 | 0.00453 | -0.091 | 175.218
3 | 0.856 | 0.00493 | -0.092 | 173.834
3.5 | 0.913 | 0.00538 | -0.093 | 169.689
4 | 0.975 | 0.00581 | -0.094 | 167.8
4.5 | 1.036 | 0.00627 | -0.095 | 165.096
5 | 1.097 | 0.00676 | -0.096 | 162.237
5.5 | 1.157 | 0.00731 | -0.097 | 158.215
6 | 1.217 | 0.00796 | -0.098 | 152.836
6.5 | 1.271 | 0.00768 | -0.099 | 165.418
7 | 1.327 | 0.01029 | -0.1 | 128.887
7.5 | 1.381 | 0.01106 | -0.1 | 124.93
8 | 1.432 | 0.01189 | -0.101 | 120.395
8.5 | 1.475 | 0.01284 | -0.102 | 114.824
9 | 1.517 | 0.01372 | -0.102 | 110.595
9.5 | 1.557 | 0.01471 | -0.103 | 105.849
10 | 1.593 | 0.0156 | -0.104 | 102.057
10.5 | 1.621 | 0.01769 | -0.104 | 91.61
11 | 1.65 | 0.01868 | -0.105 | 88.35
11.5 | 1.674 | 0.01981 | -0.105 | 84.482
12 | 1.693 | 0.02104 | -0.106 | 80.447
12.5 | 1.707 | 0.02236 | -0.106 | 76.369
13 | 1.717 | 0.02372 | -0.107 | 72.394
13.5 | 1.722 | 0.02521 | -0.107 | 68.296
14 | 1.722 | 0.02681 | -0.108 | 64.214
14.5 | 1.716 | 0.02852 | -0.109 | 60.177
15 | 1.706 | 0.03039 | -0.109 | 56.151
15.5 | 1.691 | 0.03239 | -0.109 | 52.215
16 | 1.672 | 0.03448 | -0.11 | 48.5
16.5 | 1.649 | 0.03683 | -0.11 | 44.76
17 | 1.621 | 0.03939 | -0.111 | 41.147
17.5 | 1.588 | 0.04209 | -0.111 | 37.719
18 | 1.548 | 0.04493 | -0.111 | 34.465
18.5 | 1.506 | 0.0482 | -0.112 | 31.247

## 100. Re 8M Mach 0.10 (2)
BIGFOIL.COM POLAR EXPORT
r1082
RONCZ 1082 VOYAGER ROOT OUTER AFT WING |  |  |  | Cl Max: | 1.5997 | at alpha= | 20 | deg
XFOIL ncrit=9 |  |  |  | L/D Max: | 202.044 | at alpha= | 4.5 | deg
Re: | 8000000 |  |  | Cd Min: | 0.07233 | at alpha= | 20 | deg
Mach: | 0.1 |  |  | Cl=0 at alpha= | -3.5924 | deg
|  |  |  | @ Cl=0.1, Cd= | 0.0059664
|  |  |  | @ Cl=0.4, Cd= | 0.0041892
|  |  |  | @ Cl=0.6, Cd= | 0.0039548
alpha (deg) | Cl | Cd | Cm | Cl/Cd
-20 | -1.2955 | 0.04615 | -0.0981 | -28.0715
-19.5 | -1.303 | 0.03844 | -0.1026 | -33.897
-19 | -1.2762 | 0.03465 | -0.1055 | -36.8312
-18.5 | -1.2815 | 0.03102 | -0.1022 | -41.3121
-18 | -1.1993 | 0.02789 | -0.1143 | -43.0011
-17.5 | -1.1317 | 0.02327 | -0.127 | -48.6334
-17 | -1.1055 | 0.02145 | -0.1259 | -51.5385
-16.5 | -1.0835 | 0.01979 | -0.1234 | -54.7499
-16 | -1.0606 | 0.01833 | -0.1205 | -57.8614
-15.5 | -1.0304 | 0.01732 | -0.118 | -59.4919
-15 | -1.0046 | 0.01612 | -0.1147 | -62.3201
-14.5 | -0.9743 | 0.0152 | -0.1118 | -64.0987
-14 | -0.9441 | 0.01428 | -0.1086 | -66.1134
-13.5 | -0.9107 | 0.01352 | -0.1057 | -67.3595
-13 | -0.8751 | 0.01292 | -0.1028 | -67.7322
-12.5 | -0.8403 | 0.01225 | -0.0998 | -68.5959
-12 | -0.8045 | 0.0117 | -0.0968 | -68.7607
-11.5 | -0.7684 | 0.01115 | -0.0936 | -68.9148
-11 | -0.7338 | 0.01065 | -0.09 | -68.9014
-10.5 | -0.6997 | 0.01031 | -0.086 | -67.8661
-10 | -0.6572 | 0.00994 | -0.0837 | -66.1167
-9.5 | -0.6115 | 0.0096 | -0.082 | -63.6979
-9 | -0.5635 | 0.00932 | -0.0807 | -60.4614
-8.5 | -0.5149 | 0.00897 | -0.0795 | -57.4025
-8 | -0.4665 | 0.00859 | -0.0782 | -54.3073
-7.5 | -0.416 | 0.0083 | -0.0774 | -50.1205
-7 | -0.3645 | 0.00806 | -0.0767 | -45.2233
-6.5 | -0.3118 | 0.00783 | -0.0763 | -39.8212
-6 | -0.2584 | 0.00759 | -0.076 | -34.0448
-5.5 | -0.205 | 0.00734 | -0.0757 | -27.9292
-5 | -0.1506 | 0.00715 | -0.0756 | -21.0629
-4.5 | -0.0967 | 0.00694 | -0.0754 | -13.9337
-4 | -0.0441 | 0.00665 | -0.075 | -6.6316
-3.5 | 0.01 | 0.00641 | -0.075 | 1.5601
-3 | 0.0647 | 0.00614 | -0.075 | 10.5375
-2.5 | 0.1196 | 0.00587 | -0.0751 | 20.3748
-2 | 0.1744 | 0.00561 | -0.0752 | 31.0873
-1.5 | 0.2281 | 0.00525 | -0.0752 | 43.4476
-1 | 0.2818 | 0.0049 | -0.0752 | 57.5102
-0.5 | 0.3355 | 0.00457 | -0.0752 | 73.4136
0 | 0.3908 | 0.00424 | -0.0755 | 92.1698
0.5 | 0.4469 | 0.00393 | -0.076 | 113.715
1 | 0.5054 | 0.00388 | -0.0768 | 130.2577
1.5 | 0.5638 | 0.00393 | -0.0776 | 143.4606
2 | 0.6222 | 0.00397 | -0.0784 | 156.7254
2.5 | 0.6817 | 0.00401 | -0.0795 | 170
3 | 0.7395 | 0.00408 | -0.0802 | 181.25
3.5 | 0.7975 | 0.00416 | -0.081 | 191.7067
4 | 0.8539 | 0.00431 | -0.0815 | 198.1206
4.5 | 0.9092 | 0.0045 | -0.0817 | 202.0444
5 | 0.9562 | 0.00498 | -0.0804 | 192.008
5.5 | 1.0004 | 0.00554 | -0.0786 | 180.5776
6 | 1.0411 | 0.00618 | -0.0761 | 168.4628
6.5 | 1.08 | 0.00681 | -0.0732 | 158.5903
7 | 1.1162 | 0.00743 | -0.0699 | 150.2288
7.5 | 1.1434 | 0.00799 | -0.0647 | 143.1039
8 | 1.1675 | 0.00864 | -0.0589 | 135.1273
8.5 | 1.185 | 0.00945 | -0.0522 | 125.3968
9 | 1.2076 | 0.01019 | -0.0467 | 118.5083
9.5 | 1.2222 | 0.01123 | -0.0403 | 108.8335
10 | 1.2377 | 0.01242 | -0.0346 | 99.6538
10.5 | 1.2534 | 0.01383 | -0.0295 | 90.6291
11 | 1.2714 | 0.01536 | -0.0252 | 82.7734
11.5 | 1.2881 | 0.01714 | -0.0212 | 75.1517
12 | 1.3034 | 0.01917 | -0.0175 | 67.9917
13 | 1.337 | 0.02351 | -0.0115 | 56.8694
13.5 | 1.3509 | 0.02602 | -0.0086 | 51.9178
14 | 1.3673 | 0.02853 | -0.0064 | 47.925
14.5 | 1.3804 | 0.03135 | -0.0041 | 44.0319
15 | 1.3914 | 0.03448 | -0.0019 | 40.3538
15.5 | 1.4071 | 0.03734 | -0.0004 | 37.6834
16.5 | 1.436 | 0.04327 | 0.0026 | 33.187
17 | 1.501 | 0.04774 | -0.0079 | 31.4411
17.5 | 1.5597 | 0.05271 | -0.0178 | 29.5902
18 | 1.5644 | 0.05584 | -0.0145 | 28.0158
18.5 | 1.5761 | 0.05979 | -0.0141 | 26.3606
19 | 1.5843 | 0.06392 | -0.0135 | 24.7857
19.5 | 1.5903 | 0.06828 | -0.0128 | 23.2909
20 | 1.5997 | 0.07233 | -0.0124 | 22.1167

## 101. Re 8M Mach 0.25 (1)
BIGFOIL.COM POLAR EXPORT
r1082
RONCZ 1082 VOYAGER ROOT OUTER AFT WING |  |  |  | Cl Max: | 1.681 | at alpha= | 12.5 | deg
JavaFoil+Calcfoil stall+Eppler ext transition |  |  |  | L/D Max: | 177.736 | at alpha= | 2.5 | deg
Re: | 8000000 |  |  | Cd Min: | 0.00436 | at alpha= | 1.5 | deg
Mach: | 0.25 |  |  | Cl=0 at alpha= | -3.8203 | deg
|  |  |  | @ Cl=0.1, Cd= | 0.0059888
|  |  |  | @ Cl=0.4, Cd= | 0.0048437
|  |  |  | @ Cl=0.6, Cd= | 0.004486
alpha (deg) | Cl | Cd | Cm | Cl/Cd
-17 | -0.33 | 0.11444 | -0.031 | -2.887
-16.5 | -0.377 | 0.10903 | -0.032 | -3.455
-16 | -0.419 | 0.10224 | -0.033 | -4.103
-15.5 | -0.458 | 0.09575 | -0.035 | -4.787
-15 | -0.496 | 0.08559 | -0.037 | -5.793
-14.5 | -0.53 | 0.07582 | -0.04 | -6.988
-14 | -0.565 | 0.06209 | -0.043 | -9.094
-13.5 | -0.618 | 0.03521 | -0.051 | -17.567
-13 | -0.663 | 0.02096 | -0.055 | -31.629
-12.5 | -0.676 | 0.01865 | -0.057 | -36.242
-12 | -0.685 | 0.01585 | -0.059 | -43.212
-11.5 | -0.683 | 0.01448 | -0.06 | -47.167
-11 | -0.675 | 0.01313 | -0.061 | -51.41
-10.5 | -0.659 | 0.01207 | -0.063 | -54.589
-10 | -0.636 | 0.01125 | -0.064 | -56.519
-9.5 | -0.607 | 0.01061 | -0.065 | -57.153
-9 | -0.571 | 0.01008 | -0.066 | -56.646
-8.5 | -0.531 | 0.00962 | -0.068 | -55.199
-8 | -0.486 | 0.00916 | -0.069 | -53.009
-7.5 | -0.436 | 0.00878 | -0.07 | -49.694
-7 | -0.384 | 0.00847 | -0.071 | -45.315
-6.5 | -0.328 | 0.00817 | -0.073 | -40.179
-6 | -0.27 | 0.0079 | -0.074 | -34.22
-5.5 | -0.21 | 0.00763 | -0.075 | -27.597
-5 | -0.149 | 0.00742 | -0.076 | -20.077
-4.5 | -0.086 | 0.00723 | -0.077 | -11.96
-4 | -0.023 | 0.00618 | -0.079 | -3.742
-3.5 | 0.041 | 0.00621 | -0.08 | 6.58
-3 | 0.105 | 0.00597 | -0.081 | 17.626
-2.5 | 0.17 | 0.00573 | -0.082 | 29.694
-2 | 0.235 | 0.00538 | -0.083 | 43.652
-1.5 | 0.299 | 0.00517 | -0.084 | 57.925
-1 | 0.364 | 0.0049 | -0.085 | 74.204
-0.5 | 0.428 | 0.0048 | -0.087 | 89.153
0 | 0.494 | 0.00468 | -0.088 | 105.538
0.5 | 0.558 | 0.00457 | -0.089 | 122.07
1 | 0.623 | 0.00444 | -0.09 | 140.05
1.5 | 0.687 | 0.00436 | -0.091 | 157.445
2 | 0.751 | 0.00448 | -0.092 | 167.56
2.5 | 0.816 | 0.00459 | -0.093 | 177.736
3 | 0.88 | 0.00503 | -0.094 | 174.966
3.5 | 0.938 | 0.00554 | -0.095 | 169.41
4 | 1.001 | 0.00599 | -0.096 | 167.145
4.5 | 1.064 | 0.00649 | -0.098 | 163.8
5 | 1.126 | 0.00704 | -0.099 | 160.005
5.5 | 1.188 | 0.00765 | -0.1 | 155.208
6 | 1.245 | 0.00741 | -0.1 | 167.995
6.5 | 1.302 | 0.01 | -0.101 | 130.29
7 | 1.359 | 0.0109 | -0.102 | 124.68
7.5 | 1.412 | 0.01179 | -0.103 | 119.679
8 | 1.458 | 0.01287 | -0.103 | 113.266
8.5 | 1.502 | 0.01383 | -0.104 | 108.585
9 | 1.542 | 0.01489 | -0.105 | 103.624
9.5 | 1.579 | 0.01598 | -0.105 | 98.836
10 | 1.611 | 0.01705 | -0.106 | 94.501
10.5 | 1.636 | 0.01934 | -0.106 | 84.606
11 | 1.656 | 0.02063 | -0.107 | 80.279
11.5 | 1.672 | 0.02194 | -0.107 | 76.18
12 | 1.68 | 0.02336 | -0.108 | 71.918
12.5 | 1.681 | 0.02493 | -0.109 | 67.448
13 | 1.674 | 0.02672 | -0.109 | 62.656
13.5 | 1.66 | 0.02849 | -0.11 | 58.252
14 | 1.637 | 0.03062 | -0.11 | 53.443
14.5 | 1.605 | 0.03274 | -0.111 | 49.037
15 | 1.566 | 0.03519 | -0.111 | 44.503
15.5 | 1.518 | 0.03776 | -0.111 | 40.209
16 | 1.463 | 0.04079 | -0.112 | 35.867
16.5 | 1.4 | 0.04417 | -0.112 | 31.701
17 | 1.331 | 0.04818 | -0.112 | 27.614
17.5 | 1.251 | 0.05232 | -0.112 | 23.915

## 102. Re 8M Mach 0.25 (2)
BIGFOIL.COM POLAR EXPORT
r1082
RONCZ 1082 VOYAGER ROOT OUTER AFT WING |  |  |  | Cl Max: | 1.5167 | at alpha= | 17.5 | deg
XFOIL ncrit=9 |  |  |  | L/D Max: | 206.352 | at alpha= | 4.5 | deg
Re: | 8000000 |  |  | Cd Min: | 0.15419 | at alpha= | -20 | deg
Mach: | 0.25 |  |  | Cl=0 at alpha= | -3.6009 | deg
|  |  |  | @ Cl=0.1, Cd= | 0.0060597
|  |  |  | @ Cl=0.4, Cd= | 0.0042846
|  |  |  | @ Cl=0.6, Cd= | 0.0039895
alpha (deg) | Cl | Cd | Cm | Cl/Cd
-20 | -0.5755 | 0.15419 | -0.0597 | -3.7324
-19.5 | -0.6091 | 0.13479 | -0.0747 | -4.5189
-19 | -0.6133 | 0.11911 | -0.0903 | -5.149
-18.5 | -0.762 | 0.09357 | -0.0998 | -8.1436
-18 | -0.8756 | 0.06741 | -0.118 | -12.9892
-17.5 | -0.8975 | 0.05254 | -0.133 | -17.0822
-17 | -0.8985 | 0.04383 | -0.1406 | -20.4997
-16.5 | -0.9436 | 0.03357 | -0.1448 | -28.1084
-16 | -0.9428 | 0.0292 | -0.144 | -32.2877
-15.5 | -0.9624 | 0.02437 | -0.1403 | -39.4912
-15 | -0.9596 | 0.02141 | -0.136 | -44.8202
-14.5 | -0.943 | 0.01938 | -0.1319 | -48.6584
-14 | -0.9257 | 0.0175 | -0.1272 | -52.8971
-13.5 | -0.8981 | 0.01619 | -0.1231 | -55.4725
-13 | -0.8629 | 0.01527 | -0.1197 | -56.5095
-12.5 | -0.8334 | 0.01416 | -0.1154 | -58.8559
-12 | -0.7986 | 0.01328 | -0.1116 | -60.1355
-11.5 | -0.7636 | 0.01245 | -0.1076 | -61.3333
-11 | -0.7282 | 0.01168 | -0.1036 | -62.3459
-10.5 | -0.69 | 0.01106 | -0.0998 | -62.387
-10 | -0.6533 | 0.0105 | -0.0956 | -62.219
-9.5 | -0.6186 | 0.01011 | -0.0909 | -61.1869
-9 | -0.5731 | 0.0097 | -0.0882 | -59.0825
-8.5 | -0.525 | 0.0093 | -0.0861 | -56.4516
-8 | -0.4751 | 0.00896 | -0.0843 | -53.0246
-7.5 | -0.4256 | 0.00856 | -0.0825 | -49.7196
-7 | -0.3733 | 0.00827 | -0.0813 | -45.1391
-6.5 | -0.3193 | 0.00799 | -0.0804 | -39.9625
-6 | -0.2645 | 0.00773 | -0.0797 | -34.2173
-5.5 | -0.2097 | 0.00748 | -0.0791 | -28.0348
-5 | -0.1545 | 0.00726 | -0.0786 | -21.281
-4.5 | -0.0988 | 0.00707 | -0.0782 | -13.9745
-4 | -0.0443 | 0.00678 | -0.0777 | -6.5339
-3.5 | 0.0112 | 0.00648 | -0.0774 | 1.7284
-3 | 0.0674 | 0.00621 | -0.0773 | 10.8535
-2.5 | 0.1238 | 0.00595 | -0.0772 | 20.8067
-2 | 0.1798 | 0.00567 | -0.0772 | 31.7108
-1.5 | 0.2348 | 0.00533 | -0.077 | 44.0525
-1 | 0.2898 | 0.00497 | -0.0769 | 58.3099
-0.5 | 0.345 | 0.00462 | -0.0768 | 74.6753
0 | 0.4024 | 0.00427 | -0.0772 | 94.2389
0.5 | 0.4602 | 0.00396 | -0.0776 | 116.2121
1 | 0.5205 | 0.00393 | -0.0784 | 132.4427
1.5 | 0.5808 | 0.00398 | -0.0792 | 145.9296
2 | 0.6416 | 0.00401 | -0.0801 | 160
2.5 | 0.7031 | 0.00406 | -0.0811 | 173.1773
3 | 0.7629 | 0.00414 | -0.0818 | 184.2754
3.5 | 0.8231 | 0.00421 | -0.0825 | 195.5107
4 | 0.8816 | 0.00436 | -0.0829 | 202.2018
4.5 | 0.9389 | 0.00455 | -0.0831 | 206.3516
5 | 0.9876 | 0.00502 | -0.0816 | 196.7331
5.5 | 1.0315 | 0.00561 | -0.0792 | 183.8681
6 | 1.0713 | 0.00628 | -0.076 | 170.5892
6.5 | 1.1071 | 0.00696 | -0.072 | 159.0661
7 | 1.1329 | 0.00758 | -0.0659 | 149.4591
7.5 | 1.1584 | 0.00823 | -0.0598 | 140.7533
8 | 1.1797 | 0.00901 | -0.0533 | 130.9323
8.5 | 1.1885 | 0.01011 | -0.0449 | 117.5569
9 | 1.2103 | 0.01103 | -0.0393 | 109.728
9.5 | 1.2204 | 0.01251 | -0.0324 | 97.554
10 | 1.2314 | 0.01428 | -0.0265 | 86.2325
10.5 | 1.2451 | 0.01627 | -0.0216 | 76.5274
11 | 1.2618 | 0.01833 | -0.0175 | 68.838
11.5 | 1.2758 | 0.02068 | -0.0136 | 61.6925
12 | 1.2905 | 0.02316 | -0.0101 | 55.7211
12.5 | 1.3055 | 0.02579 | -0.007 | 50.6204
13 | 1.3218 | 0.02845 | -0.0043 | 46.4605
13.5 | 1.3355 | 0.03138 | -0.0016 | 42.559
14 | 1.3527 | 0.03427 | 0.0004 | 39.4718
14.5 | 1.3635 | 0.03768 | 0.0027 | 36.1863
15 | 1.3752 | 0.04122 | 0.0045 | 33.3624
15.5 | 1.3912 | 0.04452 | 0.0059 | 31.2489
16 | 1.406 | 0.04803 | 0.0071 | 29.2734
17 | 1.4608 | 0.05586 | 0.0035 | 26.1511
17.5 | 1.5167 | 0.06158 | -0.0059 | 24.6297

## 103. Re 8M Mach 0.50 (1)
BIGFOIL.COM POLAR EXPORT
r1082
RONCZ 1082 VOYAGER ROOT OUTER AFT WING |  |  |  | Cl Max: | 1.605 | at alpha= | 9 | deg
JavaFoil+Calcfoil stall+Eppler ext transition |  |  |  | L/D Max: | 184.925 | at alpha= | 2.5 | deg
Re: | 8000000 |  |  | Cd Min: | 0.00462 | at alpha= | 1.5 | deg
Mach: | 0.5 |  |  | Cl=0 at alpha= | -3.8169 | deg
|  |  |  | @ Cl=0.1, Cd= | 0.0067338
|  |  |  | @ Cl=0.4, Cd= | 0.0052062
|  |  |  | @ Cl=0.6, Cd= | 0.0048267
alpha (deg) | Cl | Cd | Cm | Cl/Cd
-20 | -0.923 | 0.1508 | -0.03 | -6.118
-19.5 | -0.896 | 0.1459 | -0.031 | -6.143
-19 | -0.866 | 0.14 | -0.031 | -6.185
-18.5 | -0.839 | 0.13085 | -0.032 | -6.412
-18 | -0.811 | 0.13561 | -0.032 | -5.98
-17.5 | -0.78 | 0.13119 | -0.032 | -5.949
-17 | -0.753 | 0.121 | -0.032 | -6.219
-16.5 | -0.726 | 0.11278 | -0.034 | -6.433
-16 | -0.696 | 0.11734 | -0.033 | -5.933
-15.5 | -0.668 | 0.11055 | -0.034 | -6.038
-15 | -0.641 | 0.10121 | -0.035 | -6.33
-14.5 | -0.616 | 0.09148 | -0.038 | -6.731
-14 | -0.582 | 0.10177 | -0.034 | -5.715
-13.5 | -0.554 | 0.09369 | -0.035 | -5.909
-13 | -0.527 | 0.08469 | -0.037 | -6.224
-12.5 | -0.496 | 0.08844 | -0.035 | -5.612
-12 | -0.469 | 0.08063 | -0.037 | -5.815
-11.5 | -0.446 | 0.06823 | -0.044 | -6.535
-11 | -0.444 | 0.03962 | -0.058 | -11.218
-10.5 | -0.391 | 0.0578 | -0.048 | -6.772
-10 | -0.42 | 0.01557 | -0.07 | -27.002
-9.5 | -0.38 | 0.0184 | -0.07 | -20.632
-9 | -0.354 | 0.01413 | -0.073 | -25.038
-8.5 | -0.323 | 0.01229 | -0.075 | -26.272
-8 | -0.289 | 0.01164 | -0.076 | -24.831
-7.5 | -0.386 | 0.01092 | -0.077 | -35.344
-7 | -0.382 | 0.01 | -0.079 | -38.14
-6.5 | -0.342 | 0.00939 | -0.08 | -36.466
-6 | -0.289 | 0.00887 | -0.082 | -32.608
-5.5 | -0.229 | 0.00848 | -0.083 | -26.955
-5 | -0.163 | 0.00812 | -0.085 | -20.111
-4.5 | -0.095 | 0.00783 | -0.086 | -12.159
-4 | -0.026 | 0.00757 | -0.087 | -3.374
-3.5 | 0.045 | 0.00694 | -0.089 | 6.532
-3 | 0.117 | 0.00667 | -0.09 | 17.522
-2.5 | 0.19 | 0.00639 | -0.091 | 29.668
-2 | 0.262 | 0.0054 | -0.093 | 48.511
-1.5 | 0.335 | 0.00545 | -0.094 | 61.375
-1 | 0.407 | 0.00518 | -0.095 | 78.474
-0.5 | 0.479 | 0.00499 | -0.097 | 95.921
0 | 0.552 | 0.0049 | -0.098 | 112.583
0.5 | 0.624 | 0.00479 | -0.099 | 130.198
1 | 0.696 | 0.00467 | -0.1 | 148.891
1.5 | 0.768 | 0.00462 | -0.102 | 166.174
2 | 0.84 | 0.00479 | -0.103 | 175.173
2.5 | 0.912 | 0.00493 | -0.104 | 184.925
3 | 0.984 | 0.0056 | -0.105 | 175.627
3.5 | 1.046 | 0.00629 | -0.107 | 166.337
4 | 1.113 | 0.00615 | -0.108 | 181.083
4.5 | 1.18 | 0.00856 | -0.109 | 137.841
5 | 1.246 | 0.00951 | -0.11 | 131.01
5.5 | 1.307 | 0.01056 | -0.11 | 123.703
6 | 1.363 | 0.01189 | -0.111 | 114.643
6.5 | 1.418 | 0.01338 | -0.111 | 106.038
7 | 1.472 | 0.01488 | -0.112 | 98.89
7.5 | 1.523 | 0.0166 | -0.112 | 91.744
8 | 1.563 | 0.01826 | -0.113 | 85.596
8.5 | 1.593 | 0.02015 | -0.113 | 79.069
9 | 1.605 | 0.02359 | -0.114 | 68.028
9.5 | 1.597 | 0.02574 | -0.114 | 62.027
10 | 1.538 | 0.02816 | -0.115 | 54.615
10.5 | 1.324 | 0.03167 | -0.115 | 41.799
11 | 0.98 | 0.03397 | -0.116 | 28.849
11.5 | 1.005 | 0.03994 | -0.116 | 25.159
12 | 1.037 | 0.04019 | -0.117 | 25.795
12.5 | 1.063 | 0.04404 | -0.117 | 24.136
13 | 1.086 | 0.05057 | -0.117 | 21.474
13.5 | 1.118 | 0.0499 | -0.118 | 22.41
14 | 1.143 | 0.05654 | -0.118 | 20.206

## 104. Re 8M Mach 0.50 (2)
BIGFOIL.COM POLAR EXPORT
r1082
RONCZ 1082 VOYAGER ROOT OUTER AFT WING |  |  |  | Cl Max: | 1.3915 | at alpha= | 16.5 | deg
XFOIL ncrit=9 |  |  |  | L/D Max: | 224.046 | at alpha= | 4.5 | deg
Re: | 8000000 |  |  | Cd Min: | 0.16068 | at alpha= | 20 | deg
Mach: | 0.5 |  |  | Cl=0 at alpha= | -3.6708 | deg
|  |  |  | @ Cl=0.1, Cd= | 0.0065282
|  |  |  | @ Cl=0.4, Cd= | 0.0047675
|  |  |  | @ Cl=0.6, Cd= | 0.0041611
alpha (deg) | Cl | Cd | Cm | Cl/Cd
-14 | -0.178 | 0.11136 | -0.1214 | -1.5984
-13.5 | -0.1899 | 0.10055 | -0.1268 | -1.8886
-13 | -0.2055 | 0.08989 | -0.1324 | -2.2861
-12.5 | -0.233 | 0.07819 | -0.139 | -2.9799
-12 | -0.2573 | 0.06726 | -0.1453 | -3.8255
-11.5 | -0.2872 | 0.05463 | -0.1524 | -5.2572
-11 | -0.3094 | 0.04257 | -0.1617 | -7.268
-10.5 | -0.3476 | 0.03364 | -0.1648 | -10.3329
-10 | -0.3921 | 0.02678 | -0.1614 | -14.6415
-9.5 | -0.4294 | 0.02144 | -0.1539 | -20.028
-9 | -0.4525 | 0.01719 | -0.1443 | -26.3234
-8.5 | -0.449 | 0.01417 | -0.1352 | -31.6867
-8 | -0.4318 | 0.01192 | -0.1265 | -36.2248
-7.5 | -0.4025 | 0.01046 | -0.1187 | -38.4799
-7 | -0.3649 | 0.00956 | -0.1118 | -38.1695
-6.5 | -0.3297 | 0.00901 | -0.1043 | -36.5927
-6 | -0.2785 | 0.00854 | -0.0998 | -32.6112
-5.5 | -0.2219 | 0.00816 | -0.0966 | -27.1936
-5 | -0.162 | 0.00785 | -0.0942 | -20.6369
-4.5 | -0.1016 | 0.00754 | -0.0922 | -13.4748
-4 | -0.0395 | 0.00729 | -0.0907 | -5.4184
-3.5 | 0.0205 | 0.00696 | -0.089 | 2.9454
-3 | 0.08 | 0.00662 | -0.0875 | 12.0846
-2.5 | 0.141 | 0.00634 | -0.0864 | 22.2397
-2 | 0.2031 | 0.00607 | -0.0856 | 33.4596
-1.5 | 0.265 | 0.00571 | -0.085 | 46.4098
-0.5 | 0.3882 | 0.00484 | -0.084 | 80.2066
0 | 0.4517 | 0.00445 | -0.0839 | 101.5056
0.5 | 0.5164 | 0.00414 | -0.0839 | 124.7343
1 | 0.5845 | 0.00415 | -0.0845 | 140.8434
1.5 | 0.6543 | 0.0042 | -0.0853 | 155.7857
2 | 0.725 | 0.00422 | -0.0862 | 171.8009
2.5 | 0.7952 | 0.0043 | -0.0869 | 184.9302
3 | 0.8637 | 0.00441 | -0.0873 | 195.8503
3.5 | 0.9338 | 0.00447 | -0.0878 | 208.9038
4 | 1.0016 | 0.00461 | -0.0877 | 217.2668
4.5 | 1.0687 | 0.00477 | -0.0873 | 224.0461
5.5 | 1.1507 | 0.00594 | -0.0765 | 193.7205
6 | 1.17 | 0.00684 | -0.0671 | 171.0526
6.5 | 1.1905 | 0.00774 | -0.0583 | 153.8114
7 | 1.1976 | 0.00901 | -0.0478 | 132.919
7.5 | 1.1985 | 0.0108 | -0.0375 | 110.9722
8 | 1.1979 | 0.01328 | -0.0286 | 90.2033
8.5 | 1.1915 | 0.01664 | -0.0205 | 71.6046
9 | 1.2022 | 0.01955 | -0.0149 | 61.4936
9.5 | 1.1998 | 0.02326 | -0.0087 | 51.5821
10 | 1.2013 | 0.02696 | -0.0033 | 44.5586
10.5 | 1.2083 | 0.03063 | 0.0011 | 39.4483
11 | 1.2232 | 0.03407 | 0.0047 | 35.9026
11.5 | 1.2364 | 0.0378 | 0.0079 | 32.709
12 | 1.2514 | 0.04159 | 0.0108 | 30.089
12.5 | 1.271 | 0.04531 | 0.0132 | 28.0512
13 | 1.2905 | 0.04923 | 0.0152 | 26.2137
13.5 | 1.3062 | 0.05362 | 0.0171 | 24.3603
14 | 1.3203 | 0.05833 | 0.0186 | 22.635
14.5 | 1.3338 | 0.06334 | 0.0198 | 21.0578
15 | 1.3517 | 0.06826 | 0.0205 | 19.8022
15.5 | 1.3677 | 0.07364 | 0.0209 | 18.5728
16 | 1.3823 | 0.07934 | 0.0209 | 17.4225
16.5 | 1.3915 | 0.08587 | 0.0203 | 16.2047
17 | 1.3903 | 0.09374 | 0.0187 | 14.8314
17.5 | 1.3808 | 0.10283 | 0.0161 | 13.428
18 | 1.3629 | 0.11317 | 0.012 | 12.0429
18.5 | 1.3387 | 0.12462 | 0.0065 | 10.7423
19.5 | 1.2887 | 0.14841 | -0.007 | 8.6834
20 | 1.262 | 0.16068 | -0.0146 | 7.8541

## 105. Re 10M Mach 0.00 (1)
BIGFOIL.COM POLAR EXPORT
r1082
RONCZ 1082 VOYAGER ROOT OUTER AFT WING |  |  |  | Cl Max: | 1.736 | at alpha= | 14 | deg
JavaFoil+Calcfoil stall+Eppler ext transition |  |  |  | L/D Max: | 164.467 | at alpha= | 6.5 | deg
Re: | 10000000 |  |  | Cd Min: | 0.00455 | at alpha= | 1.5 | deg
Mach: | 0 |  |  | Cl=0 at alpha= | -3.8226 | deg
|  |  |  | @ Cl=0.1, Cd= | 0.0057652
|  |  |  | @ Cl=0.4, Cd= | 0.0048557
|  |  |  | @ Cl=0.6, Cd= | 0.0045624
alpha (deg) | Cl | Cd | Cm | Cl/Cd
-19.5 | -0.635 | 0.12412 | -0.03 | -5.112
-19 | -0.648 | 0.11874 | -0.031 | -5.459
-18.5 | -0.663 | 0.11076 | -0.032 | -5.986
-18 | -0.679 | 0.10034 | -0.034 | -6.769
-17.5 | -0.694 | 0.09114 | -0.035 | -7.616
-17 | -0.71 | 0.08031 | -0.037 | -8.839
-16.5 | -0.728 | 0.06706 | -0.04 | -10.86
-16 | -0.757 | 0.04725 | -0.044 | -16.03
-15.5 | -0.798 | 0.02699 | -0.048 | -29.577
-15 | -0.807 | 0.02285 | -0.05 | -35.325
-14.5 | -0.812 | 0.01963 | -0.051 | -41.374
-14 | -0.811 | 0.01762 | -0.053 | -46.043
-13.5 | -0.807 | 0.016 | -0.054 | -50.428
-13 | -0.798 | 0.01469 | -0.055 | -54.315
-12.5 | -0.784 | 0.0136 | -0.056 | -57.692
-12 | -0.767 | 0.01257 | -0.058 | -61.027
-11.5 | -0.746 | 0.01176 | -0.059 | -63.393
-11 | -0.72 | 0.01103 | -0.06 | -65.222
-10.5 | -0.689 | 0.01044 | -0.061 | -66.025
-10 | -0.655 | 0.00995 | -0.062 | -65.817
-9.5 | -0.617 | 0.00952 | -0.064 | -64.81
-9 | -0.575 | 0.00914 | -0.065 | -62.917
-8.5 | -0.53 | 0.00877 | -0.066 | -60.389
-8 | -0.481 | 0.00844 | -0.067 | -57.06
-7.5 | -0.43 | 0.00814 | -0.068 | -52.887
-7 | -0.377 | 0.00788 | -0.069 | -47.843
-6.5 | -0.321 | 0.00764 | -0.071 | -42.048
-6 | -0.264 | 0.00743 | -0.072 | -35.527
-5.5 | -0.205 | 0.00629 | -0.073 | -32.613
-5 | -0.145 | 0.00615 | -0.074 | -23.602
-4.5 | -0.084 | 0.00647 | -0.075 | -13.001
-4 | -0.022 | 0.00634 | -0.076 | -3.539
-3.5 | 0.04 | 0.00592 | -0.077 | 6.691
-3 | 0.102 | 0.00576 | -0.078 | 17.686
-2.5 | 0.165 | 0.00555 | -0.079 | 29.696
-2 | 0.227 | 0.00538 | -0.081 | 42.224
-1.5 | 0.29 | 0.00515 | -0.082 | 56.219
-1 | 0.352 | 0.00497 | -0.083 | 70.89
-0.5 | 0.415 | 0.00482 | -0.084 | 85.968
0 | 0.478 | 0.00467 | -0.085 | 102.348
0.5 | 0.54 | 0.00461 | -0.086 | 117.329
1 | 0.603 | 0.00456 | -0.087 | 132.074
1.5 | 0.665 | 0.00455 | -0.088 | 146.067
2 | 0.727 | 0.00465 | -0.089 | 156.398
2.5 | 0.79 | 0.00497 | -0.09 | 158.867
3 | 0.852 | 0.0053 | -0.091 | 160.762
3.5 | 0.909 | 0.00566 | -0.092 | 160.644
4 | 0.97 | 0.00607 | -0.093 | 159.801
4.5 | 1.031 | 0.0065 | -0.094 | 158.627
5 | 1.091 | 0.00696 | -0.096 | 156.913
5.5 | 1.152 | 0.00747 | -0.097 | 154.227
6 | 1.211 | 0.00806 | -0.098 | 150.201
6.5 | 1.266 | 0.0077 | -0.098 | 164.467
7 | 1.321 | 0.01016 | -0.099 | 130.095
7.5 | 1.376 | 0.01084 | -0.1 | 126.939
8 | 1.427 | 0.01161 | -0.101 | 122.946
8.5 | 1.474 | 0.01232 | -0.102 | 119.573
9 | 1.516 | 0.01314 | -0.102 | 115.343
9.5 | 1.556 | 0.01397 | -0.103 | 111.368
10 | 1.592 | 0.01481 | -0.103 | 107.525
10.5 | 1.622 | 0.01665 | -0.104 | 97.397
11 | 1.651 | 0.01761 | -0.104 | 93.785
11.5 | 1.677 | 0.01858 | -0.105 | 90.256
12 | 1.698 | 0.01968 | -0.106 | 86.305
12.5 | 1.714 | 0.0209 | -0.106 | 82.007
13 | 1.726 | 0.02217 | -0.107 | 77.82
13.5 | 1.733 | 0.02354 | -0.107 | 73.618
14 | 1.736 | 0.02499 | -0.108 | 69.454
14.5 | 1.733 | 0.0266 | -0.108 | 65.173
15 | 1.727 | 0.02826 | -0.109 | 61.094
15.5 | 1.716 | 0.03011 | -0.109 | 56.981
16 | 1.7 | 0.0321 | -0.11 | 52.968
16.5 | 1.681 | 0.03415 | -0.11 | 49.231
17 | 1.658 | 0.0365 | -0.111 | 45.43
17.5 | 1.63 | 0.03895 | -0.111 | 41.85
18 | 1.596 | 0.04168 | -0.111 | 38.288
18.5 | 1.559 | 0.04446 | -0.112 | 35.071
19 | 1.52 | 0.04765 | -0.112 | 31.894

## 106. Re 10M Mach 0.00 (2)
BIGFOIL.COM POLAR EXPORT
r1082
RONCZ 1082 VOYAGER ROOT OUTER AFT WING |  |  |  | Cl Max: | 1.6023 | at alpha= | 18 | deg
XFOIL ncrit=9 |  |  |  | L/D Max: | 201.995 | at alpha= | 4 | deg
Re: | 10000000 |  |  | Cd Min: | 0.05185 | at alpha= | 18 | deg
Mach: | 0 |  |  | Cl=0 at alpha= | -3.609 | deg
|  |  |  | @ Cl=0.1, Cd= | 0.0057742
|  |  |  | @ Cl=0.4, Cd= | 0.0042346
|  |  |  | @ Cl=0.6, Cd= | 0.0037721
alpha (deg) | Cl | Cd | Cm | Cl/Cd
-18 | -1.1729 | 0.02274 | -0.1246 | -51.5787
-17.5 | -1.1457 | 0.02102 | -0.1238 | -54.5052
-17 | -1.1222 | 0.0195 | -0.1216 | -57.5487
-16.5 | -1.0985 | 0.01815 | -0.1189 | -60.5234
-16 | -1.0754 | 0.01683 | -0.1158 | -63.8978
-15.5 | -1.0467 | 0.01584 | -0.1131 | -66.0795
-15 | -1.0201 | 0.01479 | -0.1098 | -68.9723
-14.5 | -0.9882 | 0.01402 | -0.107 | -70.485
-14 | -0.9572 | 0.0132 | -0.104 | -72.5152
-13.5 | -0.9241 | 0.01252 | -0.101 | -73.8099
-13 | -0.8884 | 0.01196 | -0.0983 | -74.2809
-12.5 | -0.8529 | 0.01143 | -0.0953 | -74.6194
-12 | -0.8179 | 0.01088 | -0.0922 | -75.1746
-11.5 | -0.7836 | 0.01042 | -0.0886 | -75.2015
-11 | -0.7507 | 0.01007 | -0.0846 | -74.5482
-10.5 | -0.7086 | 0.00972 | -0.0824 | -72.9012
-10 | -0.6634 | 0.00939 | -0.0807 | -70.6496
-9.5 | -0.6163 | 0.00909 | -0.0794 | -67.7998
-9 | -0.5669 | 0.00881 | -0.0786 | -64.3473
-8.5 | -0.5176 | 0.00851 | -0.0776 | -60.8226
-8 | -0.4675 | 0.00824 | -0.0768 | -56.7354
-7.5 | -0.4171 | 0.00796 | -0.0761 | -52.3995
-7 | -0.3649 | 0.0077 | -0.0757 | -47.3896
-6.5 | -0.3119 | 0.00747 | -0.0755 | -41.7537
-6 | -0.2582 | 0.00726 | -0.0753 | -35.5647
-5.5 | -0.2047 | 0.00705 | -0.0751 | -29.0355
-5 | -0.1507 | 0.00687 | -0.0751 | -21.936
-4.5 | -0.0964 | 0.00669 | -0.0751 | -14.4096
-4 | -0.0427 | 0.00641 | -0.0749 | -6.6615
-3.5 | 0.0119 | 0.00616 | -0.075 | 1.9318
-3 | 0.0667 | 0.00592 | -0.0752 | 11.2669
-2.5 | 0.1215 | 0.00568 | -0.0753 | 21.3908
-2 | 0.1763 | 0.00545 | -0.0755 | 32.3486
0 | 0.395 | 0.00426 | -0.0764 | 92.723
0.5 | 0.4501 | 0.00398 | -0.0768 | 113.0905
1 | 0.5058 | 0.00379 | -0.0772 | 133.4565
1.5 | 0.5643 | 0.00376 | -0.0781 | 150.0798
2 | 0.6231 | 0.00378 | -0.0791 | 164.8413
2.5 | 0.6805 | 0.00385 | -0.0798 | 176.7532
3 | 0.7388 | 0.00392 | -0.0807 | 188.4694
3.5 | 0.7952 | 0.00405 | -0.0812 | 196.3457
4 | 0.8504 | 0.00421 | -0.0816 | 201.9952
4.5 | 0.8987 | 0.00465 | -0.0806 | 193.2688
5 | 0.9431 | 0.00524 | -0.0788 | 179.9809
5.5 | 0.9895 | 0.00572 | -0.0775 | 172.9895
6 | 1.0317 | 0.00628 | -0.0754 | 164.2834
6.5 | 1.0716 | 0.00686 | -0.0729 | 156.2099
7 | 1.1113 | 0.00737 | -0.0703 | 150.787
7.5 | 1.1398 | 0.00792 | -0.0654 | 143.9141
8 | 1.1671 | 0.00845 | -0.0603 | 138.1183
8.5 | 1.1862 | 0.00922 | -0.0539 | 128.6551
9 | 1.2095 | 0.00994 | -0.0486 | 121.6801
9.5 | 1.2284 | 0.01079 | -0.0428 | 113.8462
10 | 1.2469 | 0.01179 | -0.0374 | 105.7591
10.5 | 1.2648 | 0.01298 | -0.0324 | 97.4422
11 | 1.284 | 0.01432 | -0.0281 | 89.6648
11.5 | 1.3024 | 0.01588 | -0.0241 | 82.0151
12 | 1.3188 | 0.01769 | -0.0203 | 74.5506
12.5 | 1.3363 | 0.0196 | -0.017 | 68.1786
13 | 1.3544 | 0.02165 | -0.0142 | 62.5589
13.5 | 1.3677 | 0.02405 | -0.0111 | 56.869
14 | 1.3848 | 0.02636 | -0.0087 | 52.5341
14.5 | 1.3977 | 0.02909 | -0.0063 | 48.0474
15 | 1.4093 | 0.03201 | -0.004 | 44.0269
15.5 | 1.4259 | 0.03471 | -0.0024 | 41.0804
16 | 1.4424 | 0.03746 | -0.001 | 38.5051
16.5 | 1.4588 | 0.04028 | 0.0003 | 36.2165
17 | 1.4728 | 0.04306 | 0.0019 | 34.2034
17.5 | 1.5404 | 0.04762 | -0.0095 | 32.3478
18 | 1.6023 | 0.05185 | -0.019 | 30.9026

## 107. Re 10M Mach 0.10 (1)
BIGFOIL.COM POLAR EXPORT
r1082
RONCZ 1082 VOYAGER ROOT OUTER AFT WING |  |  |  | Cl Max: | 1.726 | at alpha= | 13.5 | deg
JavaFoil+Calcfoil stall+Eppler ext transition |  |  |  | L/D Max: | 163.773 | at alpha= | 6.5 | deg
Re: | 10000000 |  |  | Cd Min: | 0.00456 | at alpha= | 1 | deg
Mach: | 0.1 |  |  | Cl=0 at alpha= | -3.8175 | deg
|  |  |  | @ Cl=0.1, Cd= | 0.0057445
|  |  |  | @ Cl=0.4, Cd= | 0.0048932
|  |  |  | @ Cl=0.6, Cd= | 0.0045648
alpha (deg) | Cl | Cd | Cm | Cl/Cd
-19 | -0.6 | 0.12138 | -0.031 | -4.943
-18.5 | -0.616 | 0.11595 | -0.031 | -5.312
-18 | -0.634 | 0.10608 | -0.033 | -5.978
-17.5 | -0.651 | 0.09762 | -0.034 | -6.668
-17 | -0.668 | 0.08825 | -0.036 | -7.567
-16.5 | -0.683 | 0.07988 | -0.038 | -8.55
-16 | -0.709 | 0.06164 | -0.041 | -11.496
-15.5 | -0.743 | 0.04067 | -0.046 | -18.264
-15 | -0.779 | 0.02457 | -0.05 | -31.709
-14.5 | -0.785 | 0.02212 | -0.051 | -35.476
-14 | -0.791 | 0.01861 | -0.053 | -42.486
-13.5 | -0.79 | 0.01658 | -0.054 | -47.637
-13 | -0.784 | 0.01502 | -0.055 | -52.221
-12.5 | -0.774 | 0.01397 | -0.057 | -55.375
-12 | -0.759 | 0.01283 | -0.058 | -59.157
-11.5 | -0.74 | 0.01194 | -0.059 | -61.955
-11 | -0.715 | 0.01119 | -0.06 | -63.947
-10.5 | -0.687 | 0.01059 | -0.061 | -64.84
-10 | -0.653 | 0.01009 | -0.063 | -64.738
-9.5 | -0.616 | 0.00959 | -0.064 | -64.25
-9 | -0.575 | 0.00921 | -0.065 | -62.429
-8.5 | -0.53 | 0.00882 | -0.066 | -60.141
-8 | -0.482 | 0.00849 | -0.067 | -56.797
-7.5 | -0.431 | 0.00819 | -0.069 | -52.692
-7 | -0.378 | 0.00792 | -0.07 | -47.709
-6.5 | -0.322 | 0.00768 | -0.071 | -41.996
-6 | -0.265 | 0.00744 | -0.072 | -35.625
-5.5 | -0.206 | 0.0063 | -0.073 | -32.679
-5 | -0.146 | 0.00616 | -0.074 | -23.663
-4.5 | -0.084 | 0.00656 | -0.075 | -12.88
-4 | -0.023 | 0.00642 | -0.077 | -3.509
-3.5 | 0.04 | 0.00588 | -0.078 | 6.765
-3 | 0.102 | 0.00574 | -0.079 | 17.837
-2.5 | 0.166 | 0.00562 | -0.08 | 29.498
-2 | 0.228 | 0.00535 | -0.081 | 42.687
-1.5 | 0.291 | 0.00516 | -0.082 | 56.461
-1 | 0.354 | 0.00501 | -0.083 | 70.62
-0.5 | 0.417 | 0.00485 | -0.084 | 85.905
0 | 0.48 | 0.00469 | -0.085 | 102.304
0.5 | 0.543 | 0.00461 | -0.086 | 117.92
1 | 0.606 | 0.00456 | -0.087 | 132.835
1.5 | 0.668 | 0.00457 | -0.089 | 146.429
2 | 0.731 | 0.00464 | -0.09 | 157.471
2.5 | 0.794 | 0.00499 | -0.091 | 159.184
3 | 0.856 | 0.00532 | -0.092 | 160.891
3.5 | 0.913 | 0.00569 | -0.093 | 160.476
4 | 0.975 | 0.00609 | -0.094 | 159.944
4.5 | 1.036 | 0.00653 | -0.095 | 158.592
5 | 1.097 | 0.00699 | -0.096 | 156.904
5.5 | 1.157 | 0.00753 | -0.097 | 153.629
6 | 1.217 | 0.00809 | -0.098 | 150.33
6.5 | 1.271 | 0.00776 | -0.099 | 163.773
7 | 1.327 | 0.01025 | -0.1 | 129.527
7.5 | 1.382 | 0.01096 | -0.101 | 126.052
8 | 1.433 | 0.01173 | -0.101 | 122.222
8.5 | 1.478 | 0.01248 | -0.102 | 118.425
9 | 1.52 | 0.01334 | -0.103 | 113.961
9.5 | 1.56 | 0.01417 | -0.103 | 110.154
10 | 1.596 | 0.01502 | -0.104 | 106.29
10.5 | 1.625 | 0.01692 | -0.104 | 96.066
11 | 1.654 | 0.01789 | -0.105 | 92.439
11.5 | 1.678 | 0.01891 | -0.106 | 88.725
12 | 1.698 | 0.02005 | -0.106 | 84.645
12.5 | 1.711 | 0.02133 | -0.107 | 80.244
13 | 1.721 | 0.02264 | -0.107 | 76.029
13.5 | 1.726 | 0.02405 | -0.108 | 71.766
14 | 1.726 | 0.02562 | -0.108 | 67.36
14.5 | 1.72 | 0.02724 | -0.109 | 63.153
15 | 1.71 | 0.02906 | -0.109 | 58.84
15.5 | 1.695 | 0.03089 | -0.11 | 54.885
16 | 1.676 | 0.03297 | -0.11 | 50.823
16.5 | 1.652 | 0.0353 | -0.111 | 46.798
17 | 1.625 | 0.03766 | -0.111 | 43.137
17.5 | 1.591 | 0.04034 | -0.111 | 39.432
18 | 1.552 | 0.0431 | -0.112 | 36
18.5 | 1.509 | 0.04624 | -0.112 | 32.633

## 108. Re 10M Mach 0.10 (2)
BIGFOIL.COM POLAR EXPORT
r1082
RONCZ 1082 VOYAGER ROOT OUTER AFT WING |  |  |  | Cl Max: | 1.5921 | at alpha= | 18 | deg
XFOIL ncrit=9 |  |  |  | L/D Max: | 203.23 | at alpha= | 4 | deg
Re: | 10000000 |  |  | Cd Min: | 0.05388 | at alpha= | 18 | deg
Mach: | 0.1 |  |  | Cl=0 at alpha= | -3.6104 | deg
|  |  |  | @ Cl=0.1, Cd= | 0.0057867
|  |  |  | @ Cl=0.4, Cd= | 0.0042553
|  |  |  | @ Cl=0.6, Cd= | 0.003781
alpha (deg) | Cl | Cd | Cm | Cl/Cd
-18 | -1.1702 | 0.02405 | -0.128 | -48.657
-17.5 | -1.1236 | 0.02323 | -0.1288 | -48.3685
-17 | -1.1063 | 0.02115 | -0.1265 | -52.3073
-16.5 | -1.0869 | 0.01943 | -0.1236 | -55.9393
-16 | -1.0686 | 0.01778 | -0.1201 | -60.1012
-15.5 | -1.0444 | 0.0165 | -0.1168 | -63.297
-15 | -1.0193 | 0.01531 | -0.1133 | -66.5774
-14 | -0.9578 | 0.01356 | -0.107 | -70.6342
-13.5 | -0.9248 | 0.01282 | -0.1039 | -72.1373
-13 | -0.8891 | 0.01222 | -0.101 | -72.7578
-12.5 | -0.8533 | 0.01164 | -0.098 | -73.3076
-12 | -0.8179 | 0.01107 | -0.0948 | -73.8844
-11.5 | -0.7828 | 0.01058 | -0.0913 | -73.9887
-11 | -0.7488 | 0.01014 | -0.0874 | -73.8462
-10.5 | -0.7108 | 0.00982 | -0.0841 | -72.3829
-10 | -0.6659 | 0.00948 | -0.0823 | -70.2426
-9.5 | -0.6189 | 0.00915 | -0.0808 | -67.6393
-9 | -0.5695 | 0.00886 | -0.0797 | -64.2777
-8.5 | -0.5201 | 0.00856 | -0.0787 | -60.7593
-8 | -0.4695 | 0.00831 | -0.0778 | -56.4982
-7.5 | -0.4191 | 0.008 | -0.077 | -52.3875
-7 | -0.3667 | 0.00773 | -0.0765 | -47.4386
-6.5 | -0.3134 | 0.00749 | -0.0761 | -41.8425
-6 | -0.2595 | 0.00728 | -0.0759 | -35.6456
-5.5 | -0.2057 | 0.00708 | -0.0757 | -29.0537
-5 | -0.1515 | 0.00689 | -0.0756 | -21.9884
-4.5 | -0.0968 | 0.00671 | -0.0755 | -14.4262
-4 | -0.0427 | 0.00643 | -0.0754 | -6.6407
-3.5 | 0.0121 | 0.00617 | -0.0755 | 1.9611
-3 | 0.0671 | 0.00593 | -0.0756 | 11.3153
-2.5 | 0.1222 | 0.00569 | -0.0757 | 21.4763
-2 | 0.1773 | 0.00547 | -0.0758 | 32.4132
-1.5 | 0.2317 | 0.0052 | -0.0759 | 44.5577
-1 | 0.2861 | 0.00491 | -0.076 | 58.2688
0 | 0.3972 | 0.00427 | -0.0767 | 93.0211
0.5 | 0.4526 | 0.00398 | -0.0771 | 113.7186
1 | 0.5086 | 0.00379 | -0.0775 | 134.1953
1.5 | 0.5675 | 0.00377 | -0.0784 | 150.5305
2 | 0.6266 | 0.00379 | -0.0794 | 165.3298
2.5 | 0.6844 | 0.00386 | -0.0801 | 177.3057
3 | 0.7432 | 0.00392 | -0.081 | 189.5918
3.5 | 0.8 | 0.00405 | -0.0815 | 197.5309
4 | 0.8556 | 0.00421 | -0.0819 | 203.2304
4.5 | 0.9042 | 0.00465 | -0.0809 | 194.4516
5 | 0.9489 | 0.00524 | -0.0791 | 181.0878
5.5 | 0.9952 | 0.00573 | -0.0776 | 173.6824
6 | 1.0372 | 0.0063 | -0.0754 | 164.6349
6.5 | 1.0767 | 0.00689 | -0.0727 | 156.27
7 | 1.1157 | 0.00741 | -0.0699 | 150.5668
7.5 | 1.1421 | 0.00796 | -0.0644 | 143.4799
8 | 1.1691 | 0.00852 | -0.0592 | 137.2183
8.5 | 1.188 | 0.00931 | -0.0527 | 127.6047
9 | 1.2102 | 0.01005 | -0.0472 | 120.4179
9.5 | 1.2283 | 0.01097 | -0.0413 | 111.969
10 | 1.2462 | 0.01204 | -0.0358 | 103.505
10.5 | 1.2631 | 0.01333 | -0.0307 | 94.7562
11 | 1.2823 | 0.01476 | -0.0264 | 86.8767
11.5 | 1.3007 | 0.01641 | -0.0225 | 79.2626
12 | 1.3169 | 0.01832 | -0.0188 | 71.8832
12.5 | 1.3333 | 0.02037 | -0.0154 | 65.4541
13 | 1.3522 | 0.02244 | -0.0127 | 60.2585
13.5 | 1.3642 | 0.02502 | -0.0096 | 54.5244
14 | 1.3808 | 0.02745 | -0.0072 | 50.3024
14.5 | 1.3944 | 0.03021 | -0.0048 | 46.1569
15 | 1.4064 | 0.03318 | -0.0026 | 42.387
15.5 | 1.4235 | 0.03593 | -0.0011 | 39.6187
16 | 1.439 | 0.03886 | 0.0004 | 37.0304
16.5 | 1.454 | 0.04191 | 0.0016 | 34.6934
17.5 | 1.5357 | 0.04906 | -0.0075 | 31.3025
18 | 1.5921 | 0.05388 | -0.0167 | 29.549

## 109. Re 10M Mach 0.25 (1)
BIGFOIL.COM POLAR EXPORT
r1082
RONCZ 1082 VOYAGER ROOT OUTER AFT WING |  |  |  | Cl Max: | 1.685 | at alpha= | 12.5 | deg
JavaFoil+Calcfoil stall+Eppler ext transition |  |  |  | L/D Max: | 164.974 | at alpha= | 6 | deg
Re: | 10000000 |  |  | Cd Min: | 0.00459 | at alpha= | 1.5 | deg
Mach: | 0.25 |  |  | Cl=0 at alpha= | -3.8203 | deg
|  |  |  | @ Cl=0.1, Cd= | 0.0058495
|  |  |  | @ Cl=0.4, Cd= | 0.0049425
|  |  |  | @ Cl=0.6, Cd= | 0.0046177
alpha (deg) | Cl | Cd | Cm | Cl/Cd
-17 | -0.331 | 0.11215 | -0.032 | -2.951
-16.5 | -0.378 | 0.10572 | -0.033 | -3.575
-16 | -0.421 | 0.09907 | -0.034 | -4.248
-15.5 | -0.46 | 0.09248 | -0.036 | -4.974
-15 | -0.5 | 0.07984 | -0.039 | -6.26
-14.5 | -0.537 | 0.06728 | -0.042 | -7.984
-14 | -0.577 | 0.05128 | -0.046 | -11.248
-13.5 | -0.641 | 0.02419 | -0.054 | -26.495
-13 | -0.666 | 0.01964 | -0.056 | -33.887
-12.5 | -0.679 | 0.01725 | -0.057 | -39.361
-12 | -0.687 | 0.01495 | -0.059 | -45.929
-11.5 | -0.685 | 0.01373 | -0.06 | -49.871
-11 | -0.676 | 0.01249 | -0.061 | -54.127
-10.5 | -0.66 | 0.01154 | -0.063 | -57.23
-10 | -0.637 | 0.01077 | -0.064 | -59.14
-9.5 | -0.608 | 0.01017 | -0.065 | -59.713
-9 | -0.572 | 0.00966 | -0.067 | -59.205
-8.5 | -0.532 | 0.00921 | -0.068 | -57.736
-8 | -0.486 | 0.0088 | -0.069 | -55.266
-7.5 | -0.437 | 0.00843 | -0.07 | -51.825
-7 | -0.384 | 0.00815 | -0.071 | -47.154
-6.5 | -0.329 | 0.00785 | -0.073 | -41.85
-6 | -0.271 | 0.00761 | -0.074 | -35.547
-5.5 | -0.211 | 0.00737 | -0.075 | -28.573
-5 | -0.149 | 0.00583 | -0.076 | -25.59
-4.5 | -0.087 | 0.00612 | -0.077 | -14.158
-4 | -0.023 | 0.00646 | -0.079 | -3.582
-3.5 | 0.041 | 0.00608 | -0.08 | 6.721
-3 | 0.105 | 0.00583 | -0.081 | 18.062
-2.5 | 0.17 | 0.00566 | -0.082 | 30.051
-2 | 0.235 | 0.00545 | -0.083 | 43.09
-1.5 | 0.299 | 0.00521 | -0.084 | 57.494
-1 | 0.364 | 0.00501 | -0.085 | 72.582
-0.5 | 0.428 | 0.00489 | -0.087 | 87.648
0 | 0.494 | 0.00473 | -0.088 | 104.284
0.5 | 0.558 | 0.00465 | -0.089 | 119.963
1 | 0.623 | 0.0046 | -0.09 | 135.256
1.5 | 0.687 | 0.00459 | -0.091 | 149.576
2 | 0.751 | 0.0047 | -0.092 | 159.988
2.5 | 0.816 | 0.00506 | -0.093 | 161.292
3 | 0.88 | 0.00544 | -0.094 | 161.748
3.5 | 0.938 | 0.00583 | -0.095 | 160.951
4 | 1.001 | 0.00628 | -0.096 | 159.4
4.5 | 1.064 | 0.00674 | -0.098 | 157.833
5 | 1.126 | 0.00726 | -0.099 | 155.139
5.5 | 1.188 | 0.00787 | -0.1 | 150.923
6 | 1.245 | 0.00755 | -0.1 | 164.974
6.5 | 1.303 | 0.01009 | -0.101 | 129.143
7 | 1.359 | 0.01084 | -0.102 | 125.403
7.5 | 1.414 | 0.01163 | -0.103 | 121.639
8 | 1.461 | 0.01255 | -0.104 | 116.372
8.5 | 1.505 | 0.01347 | -0.104 | 111.736
9 | 1.546 | 0.01445 | -0.105 | 106.97
9.5 | 1.583 | 0.01538 | -0.105 | 102.968
10 | 1.615 | 0.01641 | -0.106 | 98.406
10.5 | 1.64 | 0.01848 | -0.107 | 88.712
11 | 1.661 | 0.01965 | -0.107 | 84.55
11.5 | 1.676 | 0.02096 | -0.108 | 79.957
12 | 1.684 | 0.02234 | -0.108 | 75.369
12.5 | 1.685 | 0.02385 | -0.109 | 70.665
13 | 1.678 | 0.02549 | -0.109 | 65.838
13.5 | 1.663 | 0.02725 | -0.11 | 61.045
14 | 1.64 | 0.02921 | -0.11 | 56.151
14.5 | 1.609 | 0.03129 | -0.111 | 51.416
15 | 1.569 | 0.03362 | -0.111 | 46.684
15.5 | 1.522 | 0.03624 | -0.112 | 41.983
16 | 1.466 | 0.0392 | -0.112 | 37.393
16.5 | 1.403 | 0.04231 | -0.112 | 33.161
17 | 1.334 | 0.046 | -0.113 | 28.99
17.5 | 1.254 | 0.04993 | -0.113 | 25.121

## 110. Re 10M Mach 0.25 (2)
BIGFOIL.COM POLAR EXPORT
r1082
RONCZ 1082 VOYAGER ROOT OUTER AFT WING |  |  |  | Cl Max: | 1.5862 | at alpha= | 20 | deg
XFOIL ncrit=9 |  |  |  | L/D Max: | 207.953 | at alpha= | 4 | deg
Re: | 10000000 |  |  | Cd Min: | 0.11395 | at alpha= | -19.5 | deg
Mach: | 0.25 |  |  | Cl=0 at alpha= | -3.6189 | deg
|  |  |  | @ Cl=0.1, Cd= | 0.0058819
|  |  |  | @ Cl=0.4, Cd= | 0.0043476
|  |  |  | @ Cl=0.6, Cd= | 0.0038049
alpha (deg) | Cl | Cd | Cm | Cl/Cd
-19.5 | -0.7308 | 0.11395 | -0.0876 | -6.4133
-19 | -0.8678 | 0.08883 | -0.1001 | -9.7692
-18.5 | -0.9806 | 0.06537 | -0.1147 | -15.0008
-18 | -0.9988 | 0.04807 | -0.136 | -20.778
-17.5 | -0.979 | 0.04158 | -0.1425 | -23.545
-17 | -0.9862 | 0.03471 | -0.1457 | -28.4126
-16.5 | -1.0129 | 0.02819 | -0.145 | -35.9312
-16 | -1.0046 | 0.02504 | -0.1425 | -40.1198
-15.5 | -0.9829 | 0.02297 | -0.1397 | -42.7906
-15 | -0.9778 | 0.02026 | -0.1352 | -48.2626
-14.5 | -0.9571 | 0.01849 | -0.1311 | -51.7631
-14 | -0.9429 | 0.01654 | -0.1259 | -57.0073
-13.5 | -0.9192 | 0.01507 | -0.1212 | -60.9954
-12.5 | -0.8524 | 0.01317 | -0.1133 | -64.7229
-12 | -0.8172 | 0.01237 | -0.1093 | -66.0631
-11.5 | -0.7803 | 0.01164 | -0.1055 | -67.0361
-11 | -0.743 | 0.01097 | -0.1016 | -67.7302
-10.5 | -0.7053 | 0.01042 | -0.0975 | -67.6871
-10 | -0.6699 | 0.00997 | -0.0929 | -67.1916
-9.5 | -0.6293 | 0.0096 | -0.0892 | -65.5521
-9 | -0.5816 | 0.00921 | -0.0869 | -63.1488
-8.5 | -0.5324 | 0.00886 | -0.0849 | -60.0903
-8 | -0.4814 | 0.00855 | -0.0833 | -56.3041
-7.5 | -0.4282 | 0.00827 | -0.0822 | -51.7775
-7 | -0.3757 | 0.00792 | -0.081 | -47.4369
-6.5 | -0.3215 | 0.00765 | -0.0801 | -42.0261
-6 | -0.2666 | 0.00742 | -0.0795 | -35.9299
-5.5 | -0.211 | 0.00722 | -0.079 | -29.2244
-5 | -0.1555 | 0.007 | -0.0785 | -22.2143
-4.5 | -0.0985 | 0.0068 | -0.0784 | -14.4853
-4 | -0.0423 | 0.00654 | -0.0782 | -6.4679
-3.5 | 0.0132 | 0.00625 | -0.0779 | 2.112
-3 | 0.0695 | 0.006 | -0.0778 | 11.5833
-2.5 | 0.1263 | 0.00578 | -0.0778 | 21.8512
-2 | 0.1828 | 0.00556 | -0.0778 | 32.8777
-1.5 | 0.2387 | 0.00528 | -0.0778 | 45.2083
-1 | 0.2951 | 0.00496 | -0.0779 | 59.496
-0.5 | 0.3518 | 0.0046 | -0.0781 | 76.4783
0 | 0.4091 | 0.0043 | -0.0785 | 95.1395
1 | 0.5239 | 0.00382 | -0.0792 | 137.1466
1.5 | 0.5851 | 0.0038 | -0.0801 | 153.9737
2 | 0.6464 | 0.00382 | -0.0811 | 169.2147
2.5 | 0.7062 | 0.0039 | -0.0818 | 181.0769
3 | 0.7672 | 0.00396 | -0.0827 | 193.7374
3.5 | 0.826 | 0.00409 | -0.0832 | 201.956
4 | 0.8838 | 0.00425 | -0.0835 | 207.9529
4.5 | 0.9351 | 0.00464 | -0.0824 | 201.5302
5 | 0.9801 | 0.00525 | -0.0803 | 186.6857
5.5 | 1.0254 | 0.0058 | -0.0781 | 176.7931
6 | 1.0661 | 0.00641 | -0.0751 | 166.3183
6.5 | 1.1029 | 0.00704 | -0.0713 | 156.6619
7 | 1.1294 | 0.00759 | -0.0652 | 148.8011
7.5 | 1.1558 | 0.0082 | -0.0594 | 140.9512
8 | 1.1784 | 0.00893 | -0.053 | 131.9597
8.5 | 1.1917 | 0.00993 | -0.0454 | 120.0101
9 | 1.2133 | 0.01086 | -0.0397 | 111.7219
9.5 | 1.2259 | 0.01221 | -0.0331 | 100.4013
10 | 1.2415 | 0.01375 | -0.0276 | 90.2909
10.5 | 1.2557 | 0.01562 | -0.0226 | 80.3905
11 | 1.2736 | 0.01757 | -0.0185 | 72.4872
11.5 | 1.2894 | 0.0198 | -0.0147 | 65.1212
12 | 1.303 | 0.02228 | -0.011 | 58.4829
12.5 | 1.3199 | 0.0247 | -0.0079 | 53.4372
13 | 1.3364 | 0.02732 | -0.0051 | 48.9165
13.5 | 1.3465 | 0.03047 | -0.0021 | 44.191
14 | 1.3643 | 0.03326 | 0 | 41.0192
14.5 | 1.3766 | 0.03654 | 0.0022 | 37.6738
15 | 1.3903 | 0.03988 | 0.004 | 34.8621
15.5 | 1.4081 | 0.04303 | 0.0054 | 32.7237
16 | 1.4278 | 0.04607 | 0.0065 | 30.992
16.5 | 1.4414 | 0.04978 | 0.0076 | 28.9554
17 | 1.457 | 0.05333 | 0.0086 | 27.3205
17.5 | 1.4913 | 0.05755 | 0.005 | 25.9131
18 | 1.5495 | 0.0633 | -0.0048 | 24.4787
19.5 | 1.5823 | 0.079 | -0.0074 | 20.0291
20 | 1.5862 | 0.08397 | -0.007 | 18.8901

## 111. Re 10M Mach 0.50 (1)
BIGFOIL.COM POLAR EXPORT
r1082
RONCZ 1082 VOYAGER ROOT OUTER AFT WING |  |  |  | Cl Max: | 1.609 | at alpha= | 9 | deg
JavaFoil+Calcfoil stall+Eppler ext transition |  |  |  | L/D Max: | 172.269 | at alpha= | 4 | deg
Re: | 10000000 |  |  | Cd Min: | 0.00484 | at alpha= | 1 | deg
Mach: | 0.5 |  |  | Cl=0 at alpha= | -3.8169 | deg
|  |  |  | @ Cl=0.1, Cd= | 0.0065643
|  |  |  | @ Cl=0.4, Cd= | 0.0052353
|  |  |  | @ Cl=0.6, Cd= | 0.0048767
alpha (deg) | Cl | Cd | Cm | Cl/Cd
-20 | -0.923 | 0.15473 | -0.03 | -5.967
-19.5 | -0.899 | 0.14088 | -0.032 | -6.381
-19 | -0.868 | 0.13599 | -0.032 | -6.381
-18.5 | -0.843 | 0.12509 | -0.034 | -6.742
-18 | -0.812 | 0.13354 | -0.033 | -6.08
-17.5 | -0.782 | 0.12736 | -0.033 | -6.14
-17 | -0.756 | 0.11647 | -0.034 | -6.487
-16.5 | -0.73 | 0.10718 | -0.036 | -6.814
-16 | -0.697 | 0.11499 | -0.034 | -6.066
-15.5 | -0.669 | 0.10729 | -0.035 | -6.235
-15 | -0.644 | 0.09657 | -0.037 | -6.671
-14.5 | -0.624 | 0.08267 | -0.042 | -7.546
-14 | -0.583 | 0.09912 | -0.035 | -5.877
-13.5 | -0.555 | 0.09183 | -0.036 | -6.039
-13 | -0.529 | 0.08159 | -0.04 | -6.49
-12.5 | -0.496 | 0.08721 | -0.035 | -5.693
-12 | -0.47 | 0.07858 | -0.038 | -5.979
-11.5 | -0.45 | 0.06332 | -0.047 | -7.107
-11 | -0.48 | 0.01978 | -0.066 | -24.264
-10.5 | -0.397 | 0.05177 | -0.052 | -7.671
-10 | -0.421 | 0.01479 | -0.07 | -28.492
-9.5 | -0.384 | 0.01592 | -0.071 | -24.14
-9 | -0.355 | 0.01335 | -0.073 | -26.595
-8.5 | -0.323 | 0.01173 | -0.075 | -27.57
-8 | -0.29 | 0.01118 | -0.076 | -25.904
-7.5 | -0.387 | 0.01047 | -0.078 | -36.955
-7 | -0.382 | 0.0096 | -0.079 | -39.785
-6.5 | -0.343 | 0.00903 | -0.081 | -37.957
-6 | -0.29 | 0.00855 | -0.082 | -33.881
-5.5 | -0.229 | 0.00817 | -0.083 | -28.01
-5 | -0.163 | 0.00785 | -0.085 | -20.815
-4.5 | -0.095 | 0.00755 | -0.086 | -12.628
-4 | -0.026 | 0.00732 | -0.087 | -3.495
-3.5 | 0.045 | 0.00674 | -0.089 | 6.723
-3 | 0.117 | 0.00651 | -0.09 | 17.977
-2.5 | 0.19 | 0.00628 | -0.091 | 30.225
-2 | 0.262 | 0.0054 | -0.093 | 48.552
-1.5 | 0.335 | 0.00547 | -0.094 | 61.191
-1 | 0.407 | 0.00521 | -0.095 | 77.988
-0.5 | 0.479 | 0.00507 | -0.097 | 94.385
0 | 0.552 | 0.00493 | -0.098 | 112.032
0.5 | 0.624 | 0.00485 | -0.099 | 128.72
1 | 0.696 | 0.00484 | -0.1 | 143.893
1.5 | 0.768 | 0.00485 | -0.102 | 158.25
2 | 0.84 | 0.00498 | -0.103 | 168.794
2.5 | 0.912 | 0.00556 | -0.104 | 163.978
3 | 0.984 | 0.00606 | -0.105 | 162.239
3.5 | 1.046 | 0.00668 | -0.107 | 156.524
4 | 1.112 | 0.00646 | -0.108 | 172.269
4.5 | 1.179 | 0.00892 | -0.109 | 132.26
5 | 1.245 | 0.00975 | -0.109 | 127.697
5.5 | 1.306 | 0.01082 | -0.11 | 120.672
6 | 1.364 | 0.01203 | -0.111 | 113.415
6.5 | 1.42 | 0.01327 | -0.111 | 107.018
7 | 1.474 | 0.01465 | -0.112 | 100.632
7.5 | 1.526 | 0.01614 | -0.112 | 94.507
8 | 1.567 | 0.01769 | -0.113 | 88.58
8.5 | 1.596 | 0.01943 | -0.114 | 82.166
9 | 1.609 | 0.02257 | -0.114 | 71.27
9.5 | 1.6 | 0.02463 | -0.115 | 64.974
10 | 1.541 | 0.02698 | -0.115 | 57.123
10.5 | 1.327 | 0.03034 | -0.116 | 43.729
11 | 0.982 | 0.03253 | -0.116 | 30.187
11.5 | 1.007 | 0.03818 | -0.116 | 26.381
12 | 1.039 | 0.03849 | -0.117 | 26.993
12.5 | 1.066 | 0.04198 | -0.118 | 25.39
13 | 1.089 | 0.04796 | -0.117 | 22.713
13.5 | 1.122 | 0.04759 | -0.119 | 23.579
14 | 1.146 | 0.05344 | -0.118 | 21.45

## 112. Re 10M Mach 0.50 (2)
BIGFOIL.COM POLAR EXPORT
r1082
RONCZ 1082 VOYAGER ROOT OUTER AFT WING |  |  |  | Cl Max: | 1.4151 | at alpha= | 17 | deg
XFOIL ncrit=9 |  |  |  | L/D Max: | 228.776 | at alpha= | 4 | deg
Re: | 10000000 |  |  | Cd Min: | 0.15904 | at alpha= | 20 | deg
Mach: | 0.5 |  |  | Cl=0 at alpha= | -3.6777 | deg
|  |  |  | @ Cl=0.1, Cd= | 0.0063322
|  |  |  | @ Cl=0.4, Cd= | 0.004804
|  |  |  | @ Cl=0.6, Cd= | 0.0039688
alpha (deg) | Cl | Cd | Cm | Cl/Cd
-13.5 | -0.2136 | 0.09635 | -0.1299 | -2.2169
-13 | -0.2241 | 0.08666 | -0.1352 | -2.586
-12.5 | -0.2478 | 0.07565 | -0.1414 | -3.2756
-12 | -0.2708 | 0.06492 | -0.1476 | -4.1713
-11.5 | -0.2964 | 0.05217 | -0.1552 | -5.6814
-11 | -0.322 | 0.04066 | -0.164 | -7.9193
-10.5 | -0.3587 | 0.03237 | -0.1659 | -11.0812
-10 | -0.399 | 0.02601 | -0.162 | -15.3403
-9.5 | -0.4365 | 0.02077 | -0.1541 | -21.0159
-9 | -0.4615 | 0.01648 | -0.144 | -28.0036
-8.5 | -0.4628 | 0.01335 | -0.134 | -34.6667
-8 | -0.4422 | 0.01135 | -0.1254 | -38.9604
-7.5 | -0.4112 | 0.01003 | -0.1177 | -40.997
-7 | -0.3763 | 0.00917 | -0.1102 | -41.036
-6.5 | -0.3387 | 0.0086 | -0.103 | -39.3837
-6 | -0.2839 | 0.00814 | -0.0991 | -34.8771
-5.5 | -0.2252 | 0.00779 | -0.0962 | -28.9089
-5 | -0.1643 | 0.00749 | -0.094 | -21.9359
-4.5 | -0.1023 | 0.00724 | -0.0922 | -14.1298
-4 | -0.0399 | 0.00701 | -0.0908 | -5.6919
-3.5 | 0.022 | 0.00677 | -0.0895 | 3.2496
-3 | 0.0816 | 0.00642 | -0.0879 | 12.7103
-2.5 | 0.1445 | 0.00612 | -0.0872 | 23.6111
-2 | 0.2082 | 0.00585 | -0.0867 | 35.5897
-1.5 | 0.2713 | 0.00554 | -0.0862 | 48.9711
-1 | 0.3342 | 0.0052 | -0.0859 | 64.2692
-0.5 | 0.3967 | 0.00482 | -0.0855 | 82.3029
0 | 0.4605 | 0.00451 | -0.0855 | 102.1064
0.5 | 0.5239 | 0.00419 | -0.0854 | 125.0358
1 | 0.5915 | 0.00397 | -0.0859 | 148.9924
1.5 | 0.6619 | 0.00396 | -0.0868 | 167.1465
2 | 0.732 | 0.00402 | -0.0876 | 182.0896
2.5 | 0.8008 | 0.00411 | -0.0881 | 194.8418
3 | 0.8718 | 0.00417 | -0.0889 | 209.0647
3.5 | 0.9409 | 0.00429 | -0.0892 | 219.324
4 | 1.0089 | 0.00441 | -0.0892 | 228.7755
4.5 | 1.0705 | 0.0047 | -0.0878 | 227.766
5 | 1.114 | 0.00535 | -0.083 | 208.2243
5.5 | 1.1411 | 0.00604 | -0.0749 | 188.9238
6 | 1.1587 | 0.00696 | -0.0652 | 166.4799
6.5 | 1.1811 | 0.00783 | -0.0568 | 150.8429
7 | 1.1902 | 0.00906 | -0.0467 | 131.3687
7.5 | 1.1912 | 0.01087 | -0.0365 | 109.586
8 | 1.1958 | 0.01319 | -0.0282 | 90.6596
8.5 | 1.188 | 0.01659 | -0.02 | 71.6094
9 | 1.2078 | 0.01912 | -0.0151 | 63.1695
9.5 | 1.2071 | 0.02272 | -0.009 | 53.1294
10 | 1.2148 | 0.02606 | -0.0039 | 46.6155
10.5 | 1.2167 | 0.02995 | 0.0009 | 40.6244
11 | 1.2333 | 0.03326 | 0.0045 | 37.0806
11.5 | 1.2498 | 0.03678 | 0.0077 | 33.9804
12 | 1.2641 | 0.0406 | 0.0107 | 31.1355
12.5 | 1.2837 | 0.04429 | 0.0131 | 28.984
13 | 1.3053 | 0.04798 | 0.0153 | 27.2051
13.5 | 1.3189 | 0.05245 | 0.0174 | 25.1459
14 | 1.3316 | 0.05722 | 0.019 | 23.2716
14.5 | 1.3503 | 0.06186 | 0.0201 | 21.8283
15 | 1.369 | 0.06666 | 0.021 | 20.5371
15.5 | 1.3882 | 0.07168 | 0.0217 | 19.3666
16 | 1.404 | 0.07725 | 0.0218 | 18.1748
16.5 | 1.4143 | 0.0836 | 0.0215 | 16.9175
17 | 1.4151 | 0.09117 | 0.0203 | 15.5216
17.5 | 1.403 | 0.10043 | 0.0177 | 13.9699
18 | 1.383 | 0.11096 | 0.0136 | 12.464
18.5 | 1.3561 | 0.12261 | 0.0081 | 11.0603
19 | 1.332 | 0.13427 | 0.0018 | 9.9203
19.5 | 1.3051 | 0.14651 | -0.0055 | 8.9079
20 | 1.2782 | 0.15904 | -0.0134 | 8.037

## 113. Re 12M Mach 0.00 (1)
BIGFOIL.COM POLAR EXPORT
r1082
RONCZ 1082 VOYAGER ROOT OUTER AFT WING |  |  |  | Cl Max: | 1.739 | at alpha= | 14 | deg
JavaFoil+Calcfoil stall+Eppler ext transition |  |  |  | L/D Max: | 164.863 | at alpha= | 6.5 | deg
Re: | 12000000 |  |  | Cd Min: | 0.0047 | at alpha= | 0.5 | deg
Mach: | 0 |  |  | Cl=0 at alpha= | -3.8226 | deg
|  |  |  | @ Cl=0.1, Cd= | 0.0056645
|  |  |  | @ Cl=0.4, Cd= | 0.0049005
|  |  |  | @ Cl=0.6, Cd= | 0.0047381
alpha (deg) | Cl | Cd | Cm | Cl/Cd
-19.5 | -0.637 | 0.11956 | -0.031 | -5.328
-19 | -0.651 | 0.11414 | -0.031 | -5.703
-18.5 | -0.666 | 0.10569 | -0.033 | -6.305
-18 | -0.683 | 0.09573 | -0.034 | -7.131
-17.5 | -0.699 | 0.08581 | -0.036 | -8.141
-17 | -0.719 | 0.0711 | -0.039 | -10.114
-16.5 | -0.739 | 0.05815 | -0.041 | -12.707
-16 | -0.78 | 0.03392 | -0.046 | -23.007
-15.5 | -0.803 | 0.02487 | -0.049 | -32.277
-15 | -0.81 | 0.02161 | -0.05 | -37.468
-14.5 | -0.813 | 0.01899 | -0.051 | -42.83
-14 | -0.813 | 0.01677 | -0.053 | -48.495
-13.5 | -0.808 | 0.01529 | -0.054 | -52.867
-13 | -0.799 | 0.01406 | -0.055 | -56.854
-12.5 | -0.786 | 0.01305 | -0.056 | -60.216
-12 | -0.768 | 0.01209 | -0.058 | -63.581
-11.5 | -0.747 | 0.01132 | -0.059 | -65.94
-11 | -0.721 | 0.01064 | -0.06 | -67.708
-10.5 | -0.69 | 0.01007 | -0.061 | -68.574
-10 | -0.656 | 0.00962 | -0.062 | -68.181
-9.5 | -0.618 | 0.00919 | -0.064 | -67.205
-9 | -0.576 | 0.00885 | -0.065 | -65.048
-8.5 | -0.53 | 0.00849 | -0.066 | -62.477
-8 | -0.482 | 0.00817 | -0.067 | -58.962
-7.5 | -0.431 | 0.0079 | -0.068 | -54.55
-7 | -0.377 | 0.00765 | -0.069 | -49.324
-6.5 | -0.322 | 0.00742 | -0.071 | -43.324
-6 | -0.264 | 0.00625 | -0.072 | -42.265
-5.5 | -0.205 | 0.00612 | -0.073 | -33.569
-5 | -0.145 | 0.00654 | -0.074 | -22.179
-4.5 | -0.084 | 0.00631 | -0.075 | -13.324
-4 | -0.022 | 0.00616 | -0.076 | -3.641
-3.5 | 0.04 | 0.0058 | -0.077 | 6.829
-3 | 0.102 | 0.00566 | -0.078 | 18.003
-2.5 | 0.165 | 0.00556 | -0.079 | 29.662
-2 | 0.227 | 0.00534 | -0.081 | 42.555
-1.5 | 0.29 | 0.0052 | -0.082 | 55.772
-1 | 0.352 | 0.00503 | -0.083 | 70.082
-0.5 | 0.415 | 0.00486 | -0.084 | 85.25
0 | 0.478 | 0.0048 | -0.085 | 99.522
0.5 | 0.54 | 0.0047 | -0.086 | 114.982
1 | 0.603 | 0.00474 | -0.087 | 127.165
1.5 | 0.665 | 0.00498 | -0.088 | 133.463
2 | 0.727 | 0.00521 | -0.089 | 139.702
2.5 | 0.79 | 0.00539 | -0.09 | 146.569
3 | 0.852 | 0.00555 | -0.091 | 153.557
3.5 | 0.909 | 0.00587 | -0.092 | 154.79
4 | 0.97 | 0.00623 | -0.093 | 155.557
4.5 | 1.031 | 0.00662 | -0.094 | 155.638
5 | 1.091 | 0.00709 | -0.096 | 153.998
5.5 | 1.152 | 0.00756 | -0.097 | 152.299
6 | 1.211 | 0.00809 | -0.098 | 149.676
6.5 | 1.266 | 0.00768 | -0.098 | 164.863
7 | 1.322 | 0.01009 | -0.099 | 130.939
7.5 | 1.377 | 0.01078 | -0.1 | 127.725
8 | 1.428 | 0.0114 | -0.101 | 125.316
8.5 | 1.477 | 0.01207 | -0.102 | 122.349
9 | 1.519 | 0.01283 | -0.102 | 118.355
9.5 | 1.559 | 0.01354 | -0.103 | 115.118
10 | 1.595 | 0.01436 | -0.104 | 111.111
10.5 | 1.626 | 0.01604 | -0.104 | 101.328
11 | 1.655 | 0.01695 | -0.105 | 97.641
11.5 | 1.68 | 0.01791 | -0.105 | 93.811
12 | 1.701 | 0.01897 | -0.106 | 89.686
12.5 | 1.718 | 0.02009 | -0.107 | 85.538
13 | 1.729 | 0.02133 | -0.107 | 81.056
13.5 | 1.736 | 0.02267 | -0.108 | 76.595
14 | 1.739 | 0.02408 | -0.108 | 72.223
14.5 | 1.737 | 0.02556 | -0.109 | 67.939
15 | 1.73 | 0.02725 | -0.109 | 63.489
15.5 | 1.719 | 0.02901 | -0.11 | 59.243
16 | 1.704 | 0.03085 | -0.11 | 55.223
16.5 | 1.684 | 0.03297 | -0.111 | 51.078
17 | 1.662 | 0.03509 | -0.111 | 47.358
17.5 | 1.633 | 0.03757 | -0.111 | 43.463
18 | 1.599 | 0.04007 | -0.112 | 39.901
18.5 | 1.562 | 0.04291 | -0.112 | 36.399
19 | 1.523 | 0.04582 | -0.112 | 33.227

## 114. Re 12M Mach 0.00 (2)
BIGFOIL.COM POLAR EXPORT
r1082
RONCZ 1082 VOYAGER ROOT OUTER AFT WING |  |  |  | Cl Max: | 1.6301 | at alpha= | 18.5 | deg
XFOIL ncrit=9 |  |  |  | L/D Max: | 198.479 | at alpha= | 3.5 | deg
Re: | 12000000 |  |  | Cd Min: | 0.05424 | at alpha= | 18.5 | deg
Mach: | 0 |  |  | Cl=0 at alpha= | -3.6202 | deg
|  |  |  | @ Cl=0.1, Cd= | 0.005648
|  |  |  | @ Cl=0.4, Cd= | 0.0043152
|  |  |  | @ Cl=0.6, Cd= | 0.003677
alpha (deg) | Cl | Cd | Cm | Cl/Cd
-20 | -1.4248 | 0.02969 | -0.1002 | -47.9892
-19.5 | -1.4162 | 0.02672 | -0.0983 | -53.0015
-19 | -1.3384 | 0.02488 | -0.1076 | -53.7942
-18.5 | -1.231 | 0.02246 | -0.1236 | -54.8085
-18 | -1.1948 | 0.02096 | -0.1241 | -57.0038
-17.5 | -1.1571 | 0.02018 | -0.1234 | -57.3389
-17 | -1.1292 | 0.01899 | -0.1213 | -59.4629
-16.5 | -1.1113 | 0.01738 | -0.1179 | -63.9413
-16 | -1.082 | 0.01642 | -0.1154 | -65.8952
-15.5 | -1.0531 | 0.01547 | -0.1126 | -68.0737
-15 | -1.028 | 0.01437 | -0.1091 | -71.5379
-14.5 | -0.9958 | 0.01362 | -0.1063 | -73.1131
-14 | -0.9656 | 0.0128 | -0.103 | -75.4375
-13.5 | -0.9325 | 0.01212 | -0.0999 | -76.9389
-13 | -0.897 | 0.01158 | -0.0971 | -77.4611
-12.5 | -0.8611 | 0.01106 | -0.0942 | -77.8571
-12 | -0.8278 | 0.01052 | -0.0906 | -78.6882
-11.5 | -0.7941 | 0.01007 | -0.0868 | -78.858
-11 | -0.7591 | 0.00974 | -0.0832 | -77.9363
-10.5 | -0.7152 | 0.0094 | -0.0813 | -76.0851
-10 | -0.6689 | 0.00907 | -0.0799 | -73.7486
-9.5 | -0.6208 | 0.00876 | -0.0787 | -70.8676
-9 | -0.5713 | 0.0085 | -0.0779 | -67.2118
-8.5 | -0.5216 | 0.00823 | -0.077 | -63.3779
-7.5 | -0.4185 | 0.00772 | -0.076 | -54.2098
-7 | -0.3662 | 0.00746 | -0.0756 | -49.0885
-6.5 | -0.3132 | 0.00723 | -0.0753 | -43.3195
-5.5 | -0.2055 | 0.00686 | -0.0751 | -29.9563
-5 | -0.1511 | 0.00667 | -0.0751 | -22.6537
-4.5 | -0.0959 | 0.00648 | -0.0753 | -14.7994
-4 | -0.0414 | 0.00623 | -0.0753 | -6.6453
-3.5 | 0.0131 | 0.00598 | -0.0753 | 2.1906
-3 | 0.0681 | 0.00577 | -0.0755 | 11.8024
-2.5 | 0.123 | 0.00556 | -0.0757 | 22.1223
-2 | 0.178 | 0.00536 | -0.0758 | 33.209
0 | 0.3989 | 0.00432 | -0.0771 | 92.338
0.5 | 0.4541 | 0.00408 | -0.0775 | 111.299
1 | 0.5107 | 0.00384 | -0.0781 | 132.9948
1.5 | 0.5675 | 0.00366 | -0.0788 | 155.0546
2 | 0.6248 | 0.00369 | -0.0795 | 169.3225
2.5 | 0.6834 | 0.00374 | -0.0804 | 182.7273
3 | 0.74 | 0.00384 | -0.081 | 192.7083
3.5 | 0.7959 | 0.00401 | -0.0814 | 198.4788
4 | 0.8465 | 0.00437 | -0.0809 | 193.7071
4.5 | 0.8928 | 0.00488 | -0.0795 | 182.9508
5 | 0.939 | 0.00537 | -0.0781 | 174.8603
5.5 | 0.9857 | 0.00583 | -0.0768 | 169.0738
6.5 | 1.0689 | 0.00693 | -0.0724 | 154.2424
7 | 1.1097 | 0.00739 | -0.07 | 150.1624
7.5 | 1.1392 | 0.0079 | -0.0653 | 144.2025
8 | 1.1678 | 0.00839 | -0.0605 | 139.1895
8.5 | 1.1889 | 0.0091 | -0.0544 | 130.6484
9 | 1.2125 | 0.00979 | -0.0491 | 123.8509
10 | 1.2556 | 0.01147 | -0.0388 | 109.4682
10.5 | 1.2748 | 0.01256 | -0.0338 | 101.4968
11 | 1.295 | 0.01379 | -0.0295 | 93.9086
11.5 | 1.3144 | 0.01524 | -0.0255 | 86.2467
12 | 1.3298 | 0.01705 | -0.0215 | 77.9941
12.5 | 1.3488 | 0.01883 | -0.0182 | 71.6304
13 | 1.3661 | 0.02084 | -0.0151 | 65.5518
13.5 | 1.3775 | 0.02332 | -0.0118 | 59.0695
14.5 | 1.4095 | 0.02813 | -0.007 | 50.1066
15 | 1.4239 | 0.03083 | -0.0048 | 46.1855
15.5 | 1.44 | 0.0335 | -0.0031 | 42.9851
16 | 1.4581 | 0.03614 | -0.0018 | 40.3459
16.5 | 1.472 | 0.03917 | -0.0003 | 37.5798
17 | 1.4883 | 0.04206 | 0.0008 | 35.3852
17.5 | 1.5112 | 0.04466 | 0.0009 | 33.8379
18 | 1.5787 | 0.04926 | -0.0105 | 32.0483
18.5 | 1.6301 | 0.05424 | -0.0193 | 30.0535

## 115. Re 12M Mach 0.10 (1)
BIGFOIL.COM POLAR EXPORT
r1082
RONCZ 1082 VOYAGER ROOT OUTER AFT WING |  |  |  | Cl Max: | 1.729 | at alpha= | 13.5 | deg
JavaFoil+Calcfoil stall+Eppler ext transition |  |  |  | L/D Max: | 164.183 | at alpha= | 6.5 | deg
Re: | 12000000 |  |  | Cd Min: | 0.00471 | at alpha= | 0.5 | deg
Mach: | 0.1 |  |  | Cl=0 at alpha= | -3.8175 | deg
|  |  |  | @ Cl=0.1, Cd= | 0.0056474
|  |  |  | @ Cl=0.4, Cd= | 0.0049151
|  |  |  | @ Cl=0.6, Cd= | 0.0047462
alpha (deg) | Cl | Cd | Cm | Cl/Cd
-19 | -0.602 | 0.11724 | -0.031 | -5.136
-18.5 | -0.618 | 0.11164 | -0.032 | -5.54
-18 | -0.638 | 0.10105 | -0.034 | -6.309
-17.5 | -0.655 | 0.09166 | -0.035 | -7.151
-17 | -0.674 | 0.08107 | -0.037 | -8.314
-16.5 | -0.692 | 0.07113 | -0.039 | -9.723
-16 | -0.721 | 0.05173 | -0.043 | -13.939
-15.5 | -0.767 | 0.02853 | -0.048 | -26.868
-15 | -0.782 | 0.02308 | -0.05 | -33.88
-14.5 | -0.788 | 0.02063 | -0.051 | -38.197
-14 | -0.792 | 0.01788 | -0.053 | -44.322
-13.5 | -0.791 | 0.01592 | -0.054 | -49.717
-13 | -0.786 | 0.01444 | -0.055 | -54.397
-12.5 | -0.775 | 0.01345 | -0.057 | -57.618
-12 | -0.76 | 0.0124 | -0.058 | -61.265
-11.5 | -0.741 | 0.01148 | -0.059 | -64.536
-11 | -0.716 | 0.01079 | -0.06 | -66.393
-10.5 | -0.688 | 0.01021 | -0.062 | -67.368
-10 | -0.654 | 0.00975 | -0.063 | -67.12
-9.5 | -0.617 | 0.00927 | -0.064 | -66.527
-9 | -0.576 | 0.00891 | -0.065 | -64.59
-8.5 | -0.531 | 0.00855 | -0.066 | -62.121
-8 | -0.483 | 0.00823 | -0.067 | -58.7
-7.5 | -0.432 | 0.00792 | -0.069 | -54.499
-7 | -0.378 | 0.00769 | -0.07 | -49.186
-6.5 | -0.323 | 0.00746 | -0.071 | -43.276
-6 | -0.265 | 0.00627 | -0.072 | -42.273
-5.5 | -0.206 | 0.00614 | -0.073 | -33.598
-5 | -0.146 | 0.00652 | -0.074 | -22.349
-4.5 | -0.084 | 0.00638 | -0.075 | -13.234
-4 | -0.023 | 0.00624 | -0.077 | -3.611
-3.5 | 0.04 | 0.00587 | -0.078 | 6.781
-3 | 0.102 | 0.00564 | -0.079 | 18.169
-2.5 | 0.166 | 0.00554 | -0.08 | 29.905
-2 | 0.228 | 0.00538 | -0.081 | 42.444
-1.5 | 0.291 | 0.00518 | -0.082 | 56.177
-1 | 0.354 | 0.00501 | -0.083 | 70.689
-0.5 | 0.417 | 0.00488 | -0.084 | 85.422
0 | 0.48 | 0.0048 | -0.085 | 100.072
0.5 | 0.543 | 0.00471 | -0.086 | 115.288
1 | 0.606 | 0.00475 | -0.087 | 127.563
1.5 | 0.668 | 0.005 | -0.089 | 133.778
2 | 0.731 | 0.00523 | -0.09 | 139.804
2.5 | 0.794 | 0.00541 | -0.091 | 146.83
3 | 0.856 | 0.00557 | -0.092 | 153.762
3.5 | 0.913 | 0.00591 | -0.093 | 154.372
4 | 0.975 | 0.00628 | -0.094 | 155.208
4.5 | 1.036 | 0.00668 | -0.095 | 155.099
5 | 1.097 | 0.00713 | -0.096 | 153.873
5.5 | 1.157 | 0.00763 | -0.097 | 151.707
6 | 1.217 | 0.00819 | -0.098 | 148.53
6.5 | 1.272 | 0.00775 | -0.099 | 164.183
7 | 1.328 | 0.0102 | -0.1 | 130.185
7.5 | 1.383 | 0.01088 | -0.101 | 127.056
8 | 1.434 | 0.01152 | -0.101 | 124.497
8.5 | 1.482 | 0.01221 | -0.102 | 121.299
9 | 1.523 | 0.013 | -0.103 | 117.216
9.5 | 1.563 | 0.01374 | -0.103 | 113.765
10 | 1.599 | 0.01457 | -0.104 | 109.754
10.5 | 1.629 | 0.01629 | -0.104 | 99.989
11 | 1.657 | 0.01723 | -0.105 | 96.164
11.5 | 1.681 | 0.01824 | -0.106 | 92.144
12 | 1.701 | 0.0193 | -0.106 | 88.122
12.5 | 1.716 | 0.02049 | -0.107 | 83.712
13 | 1.725 | 0.02181 | -0.107 | 79.059
13.5 | 1.729 | 0.02313 | -0.108 | 74.761
14 | 1.729 | 0.02462 | -0.109 | 70.24
14.5 | 1.724 | 0.02617 | -0.109 | 65.861
15 | 1.713 | 0.02793 | -0.11 | 61.348
15.5 | 1.698 | 0.02977 | -0.11 | 57.061
16 | 1.679 | 0.03169 | -0.111 | 52.985
16.5 | 1.655 | 0.03393 | -0.111 | 48.784
17 | 1.628 | 0.0362 | -0.111 | 44.963
17.5 | 1.594 | 0.03877 | -0.112 | 41.107
18 | 1.554 | 0.0416 | -0.112 | 37.361
18.5 | 1.512 | 0.04449 | -0.112 | 33.982

## 116. Re 12M Mach 0.10 (2)
BIGFOIL.COM POLAR EXPORT
r1082
RONCZ 1082 VOYAGER ROOT OUTER AFT WING |  |  |  | Cl Max: | 1.656 | at alpha= | 20 | deg
XFOIL ncrit=9 |  |  |  | L/D Max: | 199.676 | at alpha= | 3.5 | deg
Re: | 12000000 |  |  | Cd Min: | 0.06799 | at alpha= | 20 | deg
Mach: | 0.1 |  |  | Cl=0 at alpha= | -3.6223 | deg
|  |  |  | @ Cl=0.1, Cd= | 0.0056646
|  |  |  | @ Cl=0.4, Cd= | 0.0043245
|  |  |  | @ Cl=0.6, Cd= | 0.0036802
alpha (deg) | Cl | Cd | Cm | Cl/Cd
-20 | -1.4128 | 0.03248 | -0.1041 | -43.4975
-19.5 | -1.4075 | 0.02892 | -0.1026 | -48.6687
-19 | -1.3341 | 0.0266 | -0.1115 | -50.1541
-18.5 | -1.231 | 0.0238 | -0.1269 | -51.7227
-18 | -1.1927 | 0.02208 | -0.128 | -54.0172
-17.5 | -1.154 | 0.02122 | -0.1273 | -54.3827
-17 | -1.1276 | 0.01984 | -0.1251 | -56.8347
-16.5 | -1.1111 | 0.01806 | -0.1216 | -61.5227
-15.5 | -1.0491 | 0.01619 | -0.1166 | -64.7993
-15 | -1.0262 | 0.01493 | -0.1127 | -68.7341
-14.5 | -0.9946 | 0.01409 | -0.1097 | -70.5891
-14 | -0.9655 | 0.01316 | -0.1062 | -73.3663
-13.5 | -0.933 | 0.01242 | -0.1029 | -75.1208
-13 | -0.8976 | 0.01182 | -0.0999 | -75.9391
-12.5 | -0.8616 | 0.01127 | -0.0969 | -76.4508
-12 | -0.8276 | 0.01069 | -0.0933 | -77.4181
-11.5 | -0.7928 | 0.0102 | -0.0897 | -77.7255
-11 | -0.7602 | 0.00984 | -0.0854 | -77.2561
-10.5 | -0.7178 | 0.00949 | -0.083 | -75.6375
-10 | -0.6716 | 0.00915 | -0.0814 | -73.3989
-9.5 | -0.6236 | 0.00882 | -0.0801 | -70.7029
-9 | -0.5742 | 0.00855 | -0.079 | -67.1579
-8.5 | -0.5243 | 0.00827 | -0.078 | -63.3978
-8 | -0.4729 | 0.00802 | -0.0773 | -58.9651
-7.5 | -0.4205 | 0.00776 | -0.0768 | -54.1881
-7 | -0.368 | 0.00749 | -0.0763 | -49.1322
-6.5 | -0.3148 | 0.00726 | -0.076 | -43.3609
-6 | -0.261 | 0.00706 | -0.0758 | -36.9688
-5.5 | -0.2066 | 0.00689 | -0.0757 | -29.9855
-5 | -0.1518 | 0.00669 | -0.0756 | -22.6906
-4.5 | -0.0962 | 0.0065 | -0.0758 | -14.8
-4 | -0.0414 | 0.00625 | -0.0758 | -6.624
-3.5 | 0.0134 | 0.006 | -0.0758 | 2.2333
-3 | 0.0686 | 0.00579 | -0.0759 | 11.848
-2.5 | 0.1237 | 0.00557 | -0.076 | 22.2083
-2 | 0.179 | 0.00537 | -0.0762 | 33.3333
-1.5 | 0.2344 | 0.00513 | -0.0765 | 45.692
-1 | 0.29 | 0.00484 | -0.0768 | 59.9174
-0.5 | 0.3455 | 0.00455 | -0.0771 | 75.9341
0 | 0.4011 | 0.00432 | -0.0775 | 92.8472
0.5 | 0.4566 | 0.00408 | -0.0778 | 111.9118
1 | 0.5136 | 0.00384 | -0.0785 | 133.75
1.5 | 0.5708 | 0.00366 | -0.0791 | 155.9563
2 | 0.6285 | 0.0037 | -0.0798 | 169.8649
2.5 | 0.6875 | 0.00374 | -0.0808 | 183.8235
3 | 0.7444 | 0.00385 | -0.0813 | 193.3506
3.5 | 0.8007 | 0.00401 | -0.0818 | 199.6758
4 | 0.852 | 0.00436 | -0.0812 | 195.4128
4.5 | 0.8981 | 0.00488 | -0.0797 | 184.0369
5 | 0.9443 | 0.00538 | -0.0783 | 175.5204
5.5 | 0.9913 | 0.00583 | -0.077 | 170.0343
6 | 1.0342 | 0.00638 | -0.0749 | 162.1003
6.5 | 1.0739 | 0.00696 | -0.0722 | 154.296
7 | 1.1142 | 0.00743 | -0.0696 | 149.9596
7.5 | 1.141 | 0.00794 | -0.0642 | 143.7028
8 | 1.1701 | 0.00844 | -0.0594 | 138.6374
8.5 | 1.191 | 0.00917 | -0.0533 | 129.88
9 | 1.2139 | 0.00989 | -0.0478 | 122.7401
9.5 | 1.2352 | 0.01073 | -0.0424 | 115.1165
10 | 1.255 | 0.0117 | -0.0371 | 107.265
10.5 | 1.2734 | 0.01288 | -0.0321 | 98.8665
11 | 1.293 | 0.01422 | -0.0278 | 90.9283
11.5 | 1.3121 | 0.01577 | -0.0238 | 83.2023
12 | 1.3274 | 0.01768 | -0.0198 | 75.0792
12.5 | 1.3467 | 0.01953 | -0.0166 | 68.9555
13 | 1.3631 | 0.02167 | -0.0135 | 62.9026
13.5 | 1.3748 | 0.02421 | -0.0103 | 56.7865
14 | 1.3919 | 0.02659 | -0.0078 | 52.3467
14.5 | 1.4055 | 0.02928 | -0.0054 | 48.002
15.5 | 1.4361 | 0.03484 | -0.0017 | 41.2199
16 | 1.455 | 0.03751 | -0.0004 | 38.7897
16.5 | 1.4704 | 0.04048 | 0.001 | 36.3241
17 | 1.4875 | 0.0434 | 0.002 | 34.2742
17.5 | 1.503 | 0.04634 | 0.0031 | 32.4342
18 | 1.571 | 0.05098 | -0.0082 | 30.816
18.5 | 1.6234 | 0.05604 | -0.0171 | 28.9686
20 | 1.656 | 0.06799 | -0.0158 | 24.3565

## 117. Re 12M Mach 0.25 (1)
BIGFOIL.COM POLAR EXPORT
r1082
RONCZ 1082 VOYAGER ROOT OUTER AFT WING |  |  |  | Cl Max: | 1.688 | at alpha= | 12.5 | deg
JavaFoil+Calcfoil stall+Eppler ext transition |  |  |  | L/D Max: | 163.972 | at alpha= | 6 | deg
Re: | 12000000 |  |  | Cd Min: | 0.00474 | at alpha= | 0.5 | deg
Mach: | 0.25 |  |  | Cl=0 at alpha= | -3.8203 | deg
|  |  |  | @ Cl=0.1, Cd= | 0.0057156
|  |  |  | @ Cl=0.4, Cd= | 0.0049812
|  |  |  | @ Cl=0.6, Cd= | 0.0047852
alpha (deg) | Cl | Cd | Cm | Cl/Cd
-17 | -0.332 | 0.10828 | -0.033 | -3.068
-16.5 | -0.379 | 0.10341 | -0.034 | -3.663
-16 | -0.422 | 0.09581 | -0.035 | -4.408
-15.5 | -0.462 | 0.08982 | -0.036 | -5.138
-15 | -0.502 | 0.07605 | -0.04 | -6.607
-14.5 | -0.543 | 0.06122 | -0.043 | -8.868
-14 | -0.599 | 0.03532 | -0.05 | -16.961
-13.5 | -0.647 | 0.02148 | -0.054 | -30.103
-13 | -0.668 | 0.01836 | -0.056 | -36.384
-12.5 | -0.681 | 0.01632 | -0.057 | -41.743
-12 | -0.688 | 0.01429 | -0.059 | -48.167
-11.5 | -0.686 | 0.01316 | -0.06 | -52.137
-11 | -0.677 | 0.01204 | -0.062 | -56.226
-10.5 | -0.661 | 0.01112 | -0.063 | -59.458
-10 | -0.638 | 0.01039 | -0.064 | -61.413
-9.5 | -0.608 | 0.00982 | -0.065 | -61.968
-9 | -0.573 | 0.00934 | -0.067 | -61.317
-8.5 | -0.532 | 0.00891 | -0.068 | -59.764
-8 | -0.487 | 0.00852 | -0.069 | -57.165
-7.5 | -0.437 | 0.00817 | -0.07 | -53.532
-7 | -0.385 | 0.00791 | -0.072 | -48.645
-6.5 | -0.329 | 0.00762 | -0.073 | -43.165
-6 | -0.271 | 0.0074 | -0.074 | -36.599
-5.5 | -0.211 | 0.00717 | -0.075 | -29.411
-5 | -0.149 | 0.00606 | -0.076 | -24.636
-4.5 | -0.087 | 0.00594 | -0.078 | -14.602
-4 | -0.023 | 0.00628 | -0.079 | -3.687
-3.5 | 0.041 | 0.0059 | -0.08 | 6.924
-3 | 0.105 | 0.0057 | -0.081 | 18.449
-2.5 | 0.17 | 0.00559 | -0.082 | 30.458
-2 | 0.235 | 0.00542 | -0.083 | 43.276
-1.5 | 0.299 | 0.00526 | -0.084 | 56.881
-1 | 0.364 | 0.00506 | -0.085 | 71.868
-0.5 | 0.428 | 0.00492 | -0.087 | 87.015
0 | 0.494 | 0.00485 | -0.088 | 101.757
0.5 | 0.558 | 0.00474 | -0.089 | 117.811
1 | 0.623 | 0.00481 | -0.09 | 129.496
1.5 | 0.687 | 0.00507 | -0.091 | 135.473
2 | 0.751 | 0.0053 | -0.092 | 141.758
2.5 | 0.816 | 0.00547 | -0.093 | 148.989
3 | 0.88 | 0.0057 | -0.094 | 154.426
3.5 | 0.938 | 0.00604 | -0.095 | 155.272
4 | 1.001 | 0.00647 | -0.096 | 154.634
4.5 | 1.064 | 0.00691 | -0.098 | 153.894
5 | 1.126 | 0.00741 | -0.099 | 152.054
5.5 | 1.188 | 0.00796 | -0.1 | 149.187
6 | 1.245 | 0.00759 | -0.1 | 163.972
6.5 | 1.303 | 0.01007 | -0.101 | 129.429
7 | 1.36 | 0.01075 | -0.102 | 126.48
7.5 | 1.415 | 0.01153 | -0.103 | 122.794
8 | 1.464 | 0.01227 | -0.104 | 119.257
8.5 | 1.507 | 0.01316 | -0.104 | 114.588
9 | 1.549 | 0.01403 | -0.105 | 110.382
9.5 | 1.587 | 0.01488 | -0.106 | 106.601
10 | 1.616 | 0.01681 | -0.106 | 96.094
10.5 | 1.643 | 0.01784 | -0.107 | 92.087
11 | 1.665 | 0.01894 | -0.107 | 87.914
11.5 | 1.68 | 0.02015 | -0.108 | 83.348
12 | 1.687 | 0.02153 | -0.109 | 78.348
12.5 | 1.688 | 0.02297 | -0.109 | 73.501
13 | 1.681 | 0.02457 | -0.11 | 68.432
13.5 | 1.666 | 0.0263 | -0.11 | 63.371
14 | 1.643 | 0.02816 | -0.111 | 58.344
14.5 | 1.612 | 0.03017 | -0.111 | 53.417
15 | 1.572 | 0.03247 | -0.112 | 48.423
15.5 | 1.524 | 0.03488 | -0.112 | 43.706
16 | 1.469 | 0.03772 | -0.112 | 38.935
16.5 | 1.406 | 0.04092 | -0.113 | 34.35
17 | 1.336 | 0.04431 | -0.113 | 30.154
17.5 | 1.256 | 0.04831 | -0.113 | 26.004

## 118. Re 12M Mach 0.25 (2)
BIGFOIL.COM POLAR EXPORT
r1082
RONCZ 1082 VOYAGER ROOT OUTER AFT WING |  |  |  | Cl Max: | 1.5754 | at alpha= | 18.5 | deg
XFOIL ncrit=9 |  |  |  | L/D Max: | 205.285 | at alpha= | 3.5 | deg
Re: | 12000000 |  |  | Cd Min: | 0.11959 | at alpha= | -20 | deg
Mach: | 0.25 |  |  | Cl=0 at alpha= | -3.6288 | deg
|  |  |  | @ Cl=0.1, Cd= | 0.005752
|  |  |  | @ Cl=0.4, Cd= | 0.0044135
|  |  |  | @ Cl=0.6, Cd= | 0.0036876
alpha (deg) | Cl | Cd | Cm | Cl/Cd
-20 | -0.7506 | 0.11959 | -0.0835 | -6.2764
-18 | -1.0637 | 0.03941 | -0.144 | -26.9906
-17.5 | -1.0441 | 0.03485 | -0.1466 | -29.9598
-17 | -1.0433 | 0.02997 | -0.1468 | -34.8115
-16.5 | -1.0584 | 0.02512 | -0.1441 | -42.1338
-16 | -1.045 | 0.02258 | -0.1409 | -46.2799
-15.5 | -0.9884 | 0.02247 | -0.1399 | -43.9875
-15 | -0.9894 | 0.01951 | -0.1346 | -50.7125
-14.5 | -0.9692 | 0.0178 | -0.1303 | -54.4494
-14 | -0.9506 | 0.01606 | -0.1254 | -59.1905
-13 | -0.8959 | 0.01359 | -0.1163 | -65.9235
-12.5 | -0.8624 | 0.01269 | -0.1122 | -67.959
-12 | -0.8281 | 0.01183 | -0.108 | -70
-11.5 | -0.791 | 0.01114 | -0.1041 | -71.0054
-11 | -0.754 | 0.01053 | -0.1 | -71.6049
-10.5 | -0.7172 | 0.01 | -0.0957 | -71.72
-10 | -0.682 | 0.00962 | -0.0908 | -70.894
-9.5 | -0.6363 | 0.00924 | -0.0881 | -68.8636
-9 | -0.588 | 0.00888 | -0.0859 | -66.2162
-8.5 | -0.5375 | 0.00855 | -0.0841 | -62.8655
-8 | -0.4852 | 0.00823 | -0.0828 | -58.955
-7.5 | -0.4314 | 0.00796 | -0.0817 | -54.196
-7 | -0.3775 | 0.00769 | -0.0808 | -49.0897
-6.5 | -0.3234 | 0.00742 | -0.0799 | -43.5849
-6 | -0.2684 | 0.00719 | -0.0792 | -37.3296
-5.5 | -0.2122 | 0.00699 | -0.0788 | -30.3577
-5 | -0.1554 | 0.00678 | -0.0787 | -22.9204
-4.5 | -0.0981 | 0.00658 | -0.0786 | -14.9088
-4 | -0.0412 | 0.00637 | -0.0785 | -6.4678
-3.5 | 0.0143 | 0.00608 | -0.0782 | 2.352
-3 | 0.0708 | 0.00586 | -0.0781 | 12.0819
-2.5 | 0.1276 | 0.00565 | -0.0781 | 22.5841
-2 | 0.1847 | 0.00544 | -0.0782 | 33.9522
-1.5 | 0.2419 | 0.00517 | -0.0784 | 46.7892
-1 | 0.2993 | 0.00488 | -0.0787 | 61.332
-0.5 | 0.3561 | 0.00459 | -0.0789 | 77.5817
0 | 0.4133 | 0.00436 | -0.0792 | 94.7936
0.5 | 0.4706 | 0.0041 | -0.0796 | 114.7805
1 | 0.5295 | 0.00385 | -0.0802 | 137.5325
1.5 | 0.5886 | 0.00368 | -0.0809 | 159.9457
2 | 0.6485 | 0.00372 | -0.0816 | 174.328
2.5 | 0.7096 | 0.00377 | -0.0825 | 188.2228
3 | 0.7689 | 0.00387 | -0.0831 | 198.6822
3.5 | 0.8273 | 0.00403 | -0.0835 | 205.2854
4 | 0.8814 | 0.00434 | -0.0831 | 203.0876
5 | 0.9746 | 0.0054 | -0.0793 | 180.4815
5.5 | 1.021 | 0.0059 | -0.0773 | 173.0508
6 | 1.062 | 0.0065 | -0.0744 | 163.3846
6.5 | 1.1011 | 0.00707 | -0.071 | 155.7426
7 | 1.1287 | 0.00757 | -0.0651 | 149.1017
7.5 | 1.1547 | 0.00817 | -0.0592 | 141.3341
8 | 1.1802 | 0.00883 | -0.0534 | 133.658
8.5 | 1.1952 | 0.00977 | -0.046 | 122.3337
9 | 1.2184 | 0.01063 | -0.0405 | 114.619
9.5 | 1.2307 | 0.01198 | -0.0337 | 102.7295
10 | 1.2491 | 0.01337 | -0.0285 | 93.4256
10.5 | 1.2656 | 0.01508 | -0.0237 | 83.9257
11 | 1.2836 | 0.01695 | -0.0195 | 75.7286
11.5 | 1.3017 | 0.01902 | -0.0157 | 68.4385
12 | 1.316 | 0.02142 | -0.0119 | 61.4379
12.5 | 1.3323 | 0.02385 | -0.0087 | 55.8616
13 | 1.3484 | 0.02642 | -0.0058 | 51.0371
13.5 | 1.3556 | 0.02969 | -0.0025 | 45.6585
14 | 1.3745 | 0.03239 | -0.0004 | 42.4359
14.5 | 1.3894 | 0.03545 | 0.0018 | 39.1932
15 | 1.4057 | 0.03855 | 0.0036 | 36.4643
15.5 | 1.4252 | 0.04154 | 0.0049 | 34.3091
16 | 1.4408 | 0.04492 | 0.0062 | 32.0748
16.5 | 1.4575 | 0.04834 | 0.0073 | 30.151
17 | 1.4758 | 0.05169 | 0.0081 | 28.551
17.5 | 1.4901 | 0.05537 | 0.009 | 26.9117
18 | 1.5232 | 0.06002 | 0.0049 | 25.3782
18.5 | 1.5754 | 0.06627 | -0.0046 | 23.7724

## 119. Re 12M Mach 0.50 (1)
BIGFOIL.COM POLAR EXPORT
r1082
RONCZ 1082 VOYAGER ROOT OUTER AFT WING |  |  |  | Cl Max: | 1.612 | at alpha= | 9 | deg
JavaFoil+Calcfoil stall+Eppler ext transition |  |  |  | L/D Max: | 166.983 | at alpha= | 4 | deg
Re: | 12000000 |  |  | Cd Min: | 0.00495 | at alpha= | 0.5 | deg
Mach: | 0.5 |  |  | Cl=0 at alpha= | -3.8169 | deg
|  |  |  | @ Cl=0.1, Cd= | 0.0064349
|  |  |  | @ Cl=0.4, Cd= | 0.0052843
|  |  |  | @ Cl=0.6, Cd= | 0.0049767
alpha (deg) | Cl | Cd | Cm | Cl/Cd
-20 | -0.923 | 0.16692 | -0.03 | -5.53
-19.5 | -0.897 | 0.1529 | -0.032 | -5.868
-19 | -0.869 | 0.14542 | -0.032 | -5.973
-18.5 | -0.844 | 0.13202 | -0.034 | -6.393
-18 | -0.813 | 0.13086 | -0.033 | -6.211
-17.5 | -0.784 | 0.12403 | -0.033 | -6.318
-17 | -0.759 | 0.11205 | -0.035 | -6.774
-16.5 | -0.737 | 0.0993 | -0.039 | -7.425
-16 | -0.699 | 0.11253 | -0.035 | -6.209
-15.5 | -0.671 | 0.10433 | -0.036 | -6.433
-15 | -0.649 | 0.0915 | -0.04 | -7.088
-14.5 | -0.636 | 0.0706 | -0.046 | -9.013
-14 | -0.583 | 0.09713 | -0.036 | -6.006
-13.5 | -0.556 | 0.08898 | -0.037 | -6.249
-13 | -0.533 | 0.07687 | -0.042 | -6.938
-12.5 | -0.497 | 0.08617 | -0.036 | -5.767
-12 | -0.471 | 0.07676 | -0.039 | -6.134
-11.5 | -0.456 | 0.05741 | -0.05 | -7.937
-11 | -0.483 | 0.01799 | -0.067 | -26.865
-10.5 | -0.412 | 0.03878 | -0.058 | -10.619
-10 | -0.422 | 0.01415 | -0.07 | -29.847
-9.5 | -0.386 | 0.01492 | -0.071 | -25.875
-9 | -0.356 | 0.01279 | -0.073 | -27.827
-8.5 | -0.324 | 0.01131 | -0.075 | -28.642
-8 | -0.29 | 0.01078 | -0.076 | -26.902
-7.5 | -0.387 | 0.01011 | -0.078 | -38.304
-7 | -0.383 | 0.0093 | -0.079 | -41.122
-6.5 | -0.343 | 0.00874 | -0.081 | -39.276
-6 | -0.29 | 0.00828 | -0.082 | -35.003
-5.5 | -0.229 | 0.00793 | -0.083 | -28.888
-5 | -0.164 | 0.00761 | -0.085 | -21.497
-4.5 | -0.095 | 0.00734 | -0.086 | -13.008
-4 | -0.026 | 0.00708 | -0.087 | -3.614
-3.5 | 0.045 | 0.00658 | -0.089 | 6.896
-3 | 0.117 | 0.00639 | -0.09 | 18.326
-2.5 | 0.19 | 0.00547 | -0.092 | 34.76
-2 | 0.262 | 0.00534 | -0.093 | 49.164
-1.5 | 0.335 | 0.00551 | -0.094 | 60.745
-1 | 0.407 | 0.00526 | -0.095 | 77.347
-0.5 | 0.479 | 0.0051 | -0.097 | 93.924
0 | 0.552 | 0.00503 | -0.098 | 109.753
0.5 | 0.624 | 0.00495 | -0.099 | 126.025
1 | 0.696 | 0.00496 | -0.1 | 140.195
1.5 | 0.768 | 0.00534 | -0.102 | 143.773
2 | 0.84 | 0.0057 | -0.103 | 147.436
2.5 | 0.912 | 0.00595 | -0.104 | 153.264
3 | 0.984 | 0.00638 | -0.105 | 154.209
3.5 | 1.046 | 0.00692 | -0.107 | 151.095
4 | 1.112 | 0.00666 | -0.107 | 166.983
4.5 | 1.179 | 0.00907 | -0.108 | 129.939
5 | 1.245 | 0.00996 | -0.109 | 125.041
5.5 | 1.307 | 0.0109 | -0.11 | 119.857
6 | 1.365 | 0.01199 | -0.111 | 113.891
6.5 | 1.422 | 0.01313 | -0.111 | 108.334
7 | 1.476 | 0.01449 | -0.112 | 101.9
7.5 | 1.528 | 0.01577 | -0.113 | 96.867
8 | 1.57 | 0.01726 | -0.113 | 90.977
8.5 | 1.599 | 0.01882 | -0.114 | 84.946
9 | 1.612 | 0.02182 | -0.114 | 73.869
9.5 | 1.603 | 0.02375 | -0.115 | 67.507
10 | 1.544 | 0.02603 | -0.116 | 59.318
10.5 | 1.329 | 0.02927 | -0.116 | 45.41
11 | 0.984 | 0.03141 | -0.117 | 31.324
11.5 | 1.009 | 0.03702 | -0.117 | 27.249
12 | 1.041 | 0.03711 | -0.118 | 28.053
12.5 | 1.068 | 0.04049 | -0.118 | 26.376
13 | 1.092 | 0.04603 | -0.118 | 23.725
13.5 | 1.125 | 0.04562 | -0.119 | 24.654
14 | 1.149 | 0.05156 | -0.119 | 22.276

## 120. Re 12M Mach 0.50 (2)
BIGFOIL.COM POLAR EXPORT
r1082
RONCZ 1082 VOYAGER ROOT OUTER AFT WING |  |  |  | Cl Max: | 1.4332 | at alpha= | 16.5 | deg
XFOIL ncrit=9 |  |  |  | L/D Max: | 233.203 | at alpha= | 4 | deg
Re: | 12000000 |  |  | Cd Min: | 0.15086 | at alpha= | 19.5 | deg
Mach: | 0.5 |  |  | Cl=0 at alpha= | -3.6805 | deg
|  |  |  | @ Cl=0.1, Cd= | 0.0061528
|  |  |  | @ Cl=0.4, Cd= | 0.0048519
|  |  |  | @ Cl=0.6, Cd= | 0.0039278
alpha (deg) | Cl | Cd | Cm | Cl/Cd
-13.5 | -0.2322 | 0.09322 | -0.1323 | -2.4909
-13 | -0.2404 | 0.08405 | -0.1374 | -2.8602
-12.5 | -0.262 | 0.0734 | -0.1435 | -3.5695
-12 | -0.2841 | 0.06278 | -0.1497 | -4.5253
-11.5 | -0.3069 | 0.04991 | -0.1579 | -6.1491
-11 | -0.3351 | 0.03897 | -0.1658 | -8.5989
-10.5 | -0.3711 | 0.03119 | -0.1667 | -11.898
-10 | -0.4091 | 0.02513 | -0.1622 | -16.2793
-9.5 | -0.4438 | 0.02015 | -0.1541 | -22.0248
-9 | -0.4694 | 0.01593 | -0.1436 | -29.4664
-8.5 | -0.4718 | 0.01284 | -0.1333 | -36.7445
-8 | -0.4532 | 0.01085 | -0.1242 | -41.7696
-7.5 | -0.4227 | 0.00958 | -0.1162 | -44.1232
-7 | -0.3873 | 0.00888 | -0.1085 | -43.6149
-6.5 | -0.3417 | 0.00835 | -0.1027 | -40.9222
-6 | -0.2873 | 0.00786 | -0.0987 | -36.5522
-5.5 | -0.2278 | 0.00752 | -0.0959 | -30.2926
-5 | -0.1663 | 0.00725 | -0.0938 | -22.9379
-4.5 | -0.1035 | 0.00703 | -0.0922 | -14.7226
-4 | -0.0407 | 0.0068 | -0.0908 | -5.9853
-3.5 | 0.023 | 0.00658 | -0.0898 | 3.4954
-3 | 0.0842 | 0.00622 | -0.0885 | 13.537
-2.5 | 0.1477 | 0.00595 | -0.0879 | 24.8235
-2 | 0.2119 | 0.00569 | -0.0875 | 37.2408
-1.5 | 0.2754 | 0.0054 | -0.0871 | 51
-1 | 0.3391 | 0.00513 | -0.0868 | 66.1014
0 | 0.4661 | 0.00455 | -0.0865 | 102.4396
0.5 | 0.5319 | 0.00421 | -0.0868 | 126.342
1 | 0.5985 | 0.00393 | -0.0873 | 152.2901
1.5 | 0.6667 | 0.00383 | -0.0878 | 174.0731
2 | 0.7359 | 0.00389 | -0.0884 | 189.1774
2.5 | 0.8069 | 0.00395 | -0.0893 | 204.2785
3 | 0.8768 | 0.00402 | -0.0899 | 218.1095
3.5 | 0.9457 | 0.00414 | -0.0902 | 228.43
4 | 1.0121 | 0.00434 | -0.0899 | 233.2028
4.5 | 1.0641 | 0.00483 | -0.0867 | 220.3106
5 | 1.1063 | 0.00548 | -0.0817 | 201.8796
5.5 | 1.1325 | 0.00614 | -0.0733 | 184.4463
6 | 1.1522 | 0.007 | -0.0641 | 164.6
6.5 | 1.1751 | 0.00786 | -0.0558 | 149.5038
7 | 1.1808 | 0.00919 | -0.0452 | 128.4875
7.5 | 1.188 | 0.01086 | -0.036 | 109.3923
8 | 1.1963 | 0.01305 | -0.0282 | 91.6705
8.5 | 1.1854 | 0.01655 | -0.0196 | 71.6254
9 | 1.2125 | 0.01874 | -0.0154 | 64.7012
9.5 | 1.2111 | 0.02235 | -0.0091 | 54.1879
10 | 1.2198 | 0.02567 | -0.0041 | 47.5185
10.5 | 1.2249 | 0.02935 | 0.0007 | 41.7342
11 | 1.2433 | 0.03253 | 0.0042 | 38.2201
11.5 | 1.2587 | 0.03607 | 0.0076 | 34.896
12 | 1.2769 | 0.03962 | 0.0105 | 32.2287
12.5 | 1.2976 | 0.0432 | 0.013 | 30.037
13 | 1.317 | 0.04702 | 0.0153 | 28.0094
13.5 | 1.3246 | 0.05187 | 0.0176 | 25.5369
14 | 1.3425 | 0.05625 | 0.0192 | 23.8667
14.5 | 1.3631 | 0.06068 | 0.0205 | 22.4637
15 | 1.3849 | 0.06522 | 0.0215 | 21.2343
15.5 | 1.4063 | 0.07001 | 0.0223 | 20.0871
16 | 1.4236 | 0.07538 | 0.0227 | 18.8856
16.5 | 1.4332 | 0.08172 | 0.0224 | 17.5379
17 | 1.4328 | 0.08939 | 0.0213 | 16.0286
17.5 | 1.418 | 0.09885 | 0.0188 | 14.345
18 | 1.388 | 0.1104 | 0.0142 | 12.5725
18.5 | 1.3421 | 0.12432 | 0.0072 | 10.7955
19 | 1.2794 | 0.14097 | -0.0029 | 9.0757
19.5 | 1.2728 | 0.15086 | -0.0086 | 8.437

## 121. Re 14M Mach 0.00 (1)
BIGFOIL.COM POLAR EXPORT
r1082
RONCZ 1082 VOYAGER ROOT OUTER AFT WING |  |  |  | Cl Max: | 1.742 | at alpha= | 14 | deg
JavaFoil+Calcfoil stall+Eppler ext transition |  |  |  | L/D Max: | 165.826 | at alpha= | 6.5 | deg
Re: | 14000000 |  |  | Cd Min: | 0.00489 | at alpha= | 0 | deg
Mach: | 0 |  |  | Cl=0 at alpha= | -3.8226 | deg
|  |  |  | @ Cl=0.1, Cd= | 0.0055739
|  |  |  | @ Cl=0.4, Cd= | 0.0049862
|  |  |  | @ Cl=0.6, Cd= | 0.0051714
alpha (deg) | Cl | Cd | Cm | Cl/Cd
-19.5 | -0.639 | 0.11545 | -0.031 | -5.539
-19 | -0.654 | 0.10982 | -0.032 | -5.952
-18.5 | -0.67 | 0.10091 | -0.034 | -6.637
-18 | -0.687 | 0.09009 | -0.035 | -7.627
-17.5 | -0.705 | 0.07897 | -0.037 | -8.924
-17 | -0.726 | 0.06494 | -0.04 | -11.177
-16.5 | -0.753 | 0.04741 | -0.043 | -15.892
-16 | -0.792 | 0.02864 | -0.047 | -27.641
-15.5 | -0.805 | 0.02362 | -0.049 | -34.089
-15 | -0.812 | 0.02049 | -0.05 | -39.63
-14.5 | -0.815 | 0.01814 | -0.051 | -44.938
-14 | -0.814 | 0.01638 | -0.053 | -49.694
-13.5 | -0.81 | 0.01471 | -0.054 | -55.053
-13 | -0.8 | 0.01372 | -0.055 | -58.299
-12.5 | -0.787 | 0.01261 | -0.057 | -62.427
-12 | -0.769 | 0.01177 | -0.058 | -65.363
-11.5 | -0.748 | 0.01097 | -0.059 | -68.178
-11 | -0.722 | 0.01032 | -0.06 | -69.899
-10.5 | -0.691 | 0.00977 | -0.061 | -70.772
-10 | -0.657 | 0.00937 | -0.063 | -70.035
-9.5 | -0.618 | 0.00893 | -0.064 | -69.25
-9 | -0.576 | 0.00861 | -0.065 | -66.949
-8.5 | -0.531 | 0.00826 | -0.066 | -64.213
-8 | -0.482 | 0.00798 | -0.067 | -60.445
-7.5 | -0.431 | 0.0077 | -0.068 | -55.978
-7 | -0.377 | 0.00746 | -0.069 | -50.59
-6.5 | -0.322 | 0.00625 | -0.071 | -51.483
-6 | -0.264 | 0.0061 | -0.072 | -43.356
-5.5 | -0.205 | 0.00653 | -0.073 | -31.476
-5 | -0.145 | 0.00639 | -0.074 | -22.722
-4.5 | -0.084 | 0.00615 | -0.075 | -13.672
-4 | -0.022 | 0.00603 | -0.076 | -3.721
-3.5 | 0.04 | 0.00569 | -0.077 | 6.958
-3 | 0.102 | 0.00557 | -0.078 | 18.301
-2.5 | 0.165 | 0.00546 | -0.079 | 30.212
-2 | 0.227 | 0.00529 | -0.081 | 42.995
-1.5 | 0.29 | 0.00514 | -0.082 | 56.341
-1 | 0.352 | 0.00507 | -0.083 | 69.469
-0.5 | 0.415 | 0.00496 | -0.084 | 83.635
0 | 0.478 | 0.00489 | -0.085 | 97.726
0.5 | 0.54 | 0.005 | -0.086 | 107.984
1 | 0.603 | 0.00518 | -0.087 | 116.463
1.5 | 0.665 | 0.00532 | -0.088 | 125.088
2 | 0.727 | 0.00547 | -0.089 | 133.002
2.5 | 0.79 | 0.00566 | -0.09 | 139.613
3 | 0.852 | 0.00588 | -0.091 | 144.844
3.5 | 0.909 | 0.00607 | -0.092 | 149.578
4 | 0.97 | 0.00635 | -0.093 | 152.844
4.5 | 1.031 | 0.00671 | -0.094 | 153.627
5 | 1.091 | 0.00718 | -0.096 | 151.994
5.5 | 1.152 | 0.00762 | -0.097 | 151.21
6 | 1.211 | 0.00809 | -0.098 | 149.69
6.5 | 1.267 | 0.00764 | -0.098 | 165.826
7 | 1.322 | 0.0081 | -0.099 | 163.304
7.5 | 1.377 | 0.01062 | -0.1 | 129.713
8 | 1.429 | 0.01122 | -0.101 | 127.393
8.5 | 1.478 | 0.01187 | -0.102 | 124.512
9 | 1.522 | 0.01252 | -0.103 | 121.562
9.5 | 1.562 | 0.01321 | -0.103 | 118.223
10 | 1.598 | 0.014 | -0.104 | 114.172
10.5 | 1.629 | 0.01555 | -0.104 | 104.751
11 | 1.658 | 0.01642 | -0.105 | 100.978
11.5 | 1.683 | 0.01736 | -0.106 | 96.956
12 | 1.704 | 0.0184 | -0.106 | 92.627
12.5 | 1.721 | 0.01944 | -0.107 | 88.521
13 | 1.733 | 0.02063 | -0.107 | 84.004
13.5 | 1.739 | 0.02191 | -0.108 | 79.366
14 | 1.742 | 0.02328 | -0.108 | 74.811
14.5 | 1.74 | 0.02478 | -0.109 | 70.201
15 | 1.733 | 0.02633 | -0.109 | 65.825
15.5 | 1.722 | 0.02802 | -0.11 | 61.442
16 | 1.706 | 0.02994 | -0.11 | 56.989
16.5 | 1.687 | 0.03188 | -0.111 | 52.926
17 | 1.664 | 0.03407 | -0.111 | 48.848
17.5 | 1.636 | 0.03632 | -0.112 | 45.03
18 | 1.601 | 0.0389 | -0.112 | 41.163
18.5 | 1.564 | 0.04152 | -0.112 | 37.677
19 | 1.525 | 0.04458 | -0.113 | 34.202

## 122. Re 14M Mach 0.00 (2)
BIGFOIL.COM POLAR EXPORT
r1082
RONCZ 1082 VOYAGER ROOT OUTER AFT WING |  |  |  | Cl Max: | 1.668 | at alpha= | 19 | deg
XFOIL ncrit=9 |  |  |  | L/D Max: | 193.901 | at alpha= | 3 | deg
Re: | 14000000 |  |  | Cd Min: | 0.0565 | at alpha= | 19 | deg
Mach: | 0 |  |  | Cl=0 at alpha= | -3.6278 | deg
|  |  |  | @ Cl=0.1, Cd= | 0.0055584
|  |  |  | @ Cl=0.4, Cd= | 0.0043558
|  |  |  | @ Cl=0.6, Cd= | 0.0036478
alpha (deg) | Cl | Cd | Cm | Cl/Cd
-20 | -1.456 | 0.02734 | -0.099 | -53.2553
-19.5 | -1.3978 | 0.02487 | -0.1058 | -56.2043
-19 | -1.2863 | 0.02278 | -0.122 | -56.4662
-18.5 | -1.2429 | 0.02106 | -0.1243 | -59.0171
-18 | -1.2128 | 0.01977 | -0.1231 | -61.3455
-17.5 | -1.1783 | 0.01892 | -0.1218 | -62.278
-17 | -1.1497 | 0.01785 | -0.1196 | -64.409
-16.5 | -1.1281 | 0.01647 | -0.1163 | -68.4942
-16 | -1.0983 | 0.01558 | -0.1137 | -70.4942
-15.5 | -1.058 | 0.01519 | -0.1122 | -69.6511
-15 | -1.0317 | 0.01415 | -0.1088 | -72.9117
-14.5 | -1.0001 | 0.01341 | -0.1058 | -74.5787
-14 | -0.971 | 0.01253 | -0.1024 | -77.494
-13.5 | -0.9387 | 0.01185 | -0.0991 | -79.2152
-13 | -0.9031 | 0.0113 | -0.0963 | -79.9204
-12.5 | -0.8681 | 0.0108 | -0.0931 | -80.3796
-12 | -0.835 | 0.01025 | -0.0894 | -81.4634
-11.5 | -0.8028 | 0.00985 | -0.0853 | -81.5025
-11 | -0.7643 | 0.00952 | -0.0823 | -80.2836
-10.5 | -0.7198 | 0.00915 | -0.0806 | -78.6667
-10 | -0.6726 | 0.00883 | -0.0793 | -76.1721
-9.5 | -0.6245 | 0.00852 | -0.0782 | -73.2981
-9 | -0.5749 | 0.00826 | -0.0773 | -69.6005
-8.5 | -0.5244 | 0.008 | -0.0766 | -65.55
-8 | -0.4725 | 0.00775 | -0.0761 | -60.9677
-7.5 | -0.4198 | 0.00753 | -0.0758 | -55.7503
-7 | -0.3673 | 0.00728 | -0.0754 | -50.4533
-6.5 | -0.3143 | 0.00707 | -0.0752 | -44.4554
-6 | -0.2607 | 0.00686 | -0.075 | -38.0029
-5.5 | -0.206 | 0.00669 | -0.0751 | -30.7922
-5 | -0.151 | 0.00649 | -0.0752 | -23.2666
-4.5 | -0.0955 | 0.00631 | -0.0754 | -15.1347
-4 | -0.0405 | 0.0061 | -0.0755 | -6.6393
-3.5 | 0.0139 | 0.00586 | -0.0756 | 2.372
-3 | 0.0688 | 0.00566 | -0.0757 | 12.1555
-2.5 | 0.1241 | 0.00548 | -0.0759 | 22.646
-2 | 0.1796 | 0.00526 | -0.0762 | 34.1445
-1.5 | 0.2355 | 0.00503 | -0.0766 | 46.8191
-1 | 0.2909 | 0.00478 | -0.0769 | 60.8577
-0.5 | 0.346 | 0.00455 | -0.0772 | 76.044
0 | 0.4016 | 0.00435 | -0.0776 | 92.3218
0.5 | 0.4582 | 0.00413 | -0.0783 | 110.9443
1 | 0.5147 | 0.00391 | -0.0789 | 131.6368
1.5 | 0.5697 | 0.00369 | -0.0792 | 154.3902
2 | 0.6272 | 0.00361 | -0.08 | 173.7396
2.5 | 0.6843 | 0.00369 | -0.0806 | 185.4472
3 | 0.7407 | 0.00382 | -0.0812 | 193.9005
3.5 | 0.793 | 0.00411 | -0.0809 | 192.944
4 | 0.8419 | 0.00454 | -0.08 | 185.4405
4.5 | 0.8892 | 0.00503 | -0.0788 | 176.7793
5 | 0.9359 | 0.00548 | -0.0776 | 170.7847
5.5 | 0.9831 | 0.0059 | -0.0764 | 166.6271
6 | 1.0259 | 0.00644 | -0.0744 | 159.3012
6.5 | 1.0684 | 0.00693 | -0.0723 | 154.1703
7 | 1.1093 | 0.0074 | -0.07 | 149.9054
7.5 | 1.1418 | 0.00784 | -0.0659 | 145.6378
8 | 1.1687 | 0.00834 | -0.0606 | 140.1319
8.5 | 1.1916 | 0.00899 | -0.0549 | 132.5473
9 | 1.2152 | 0.00967 | -0.0496 | 125.667
9.5 | 1.2389 | 0.0104 | -0.0445 | 119.125
10 | 1.2625 | 0.01122 | -0.0399 | 112.5223
10.5 | 1.2829 | 0.01223 | -0.035 | 104.8978
11 | 1.3036 | 0.01339 | -0.0307 | 97.3562
11.5 | 1.3231 | 0.01478 | -0.0266 | 89.5196
12 | 1.3412 | 0.01641 | -0.0227 | 81.7307
12.5 | 1.359 | 0.01822 | -0.0192 | 74.5884
13 | 1.3755 | 0.02022 | -0.016 | 68.0267
13.5 | 1.3858 | 0.0227 | -0.0124 | 61.0485
14 | 1.4041 | 0.0249 | -0.01 | 56.3896
14.5 | 1.4187 | 0.02742 | -0.0075 | 51.7396
15 | 1.4332 | 0.03006 | -0.0054 | 47.678
15.5 | 1.4527 | 0.0325 | -0.0038 | 44.6985
16 | 1.4699 | 0.03514 | -0.0023 | 41.8298
16.5 | 1.4857 | 0.038 | -0.001 | 39.0974
17.5 | 1.5204 | 0.04358 | 0.0011 | 34.8876
18 | 1.5491 | 0.047 | -0.0013 | 32.9596
18.5 | 1.6133 | 0.05166 | -0.0122 | 31.2292
19 | 1.668 | 0.0565 | -0.0213 | 29.5221

## 123. Re 14M Mach 0.10 (1)
BIGFOIL.COM POLAR EXPORT
r1082
RONCZ 1082 VOYAGER ROOT OUTER AFT WING |  |  |  | Cl Max: | 1.732 | at alpha= | 13.5 | deg
JavaFoil+Calcfoil stall+Eppler ext transition |  |  |  | L/D Max: | 171.661 | at alpha= | 7 | deg
Re: | 14000000 |  |  | Cd Min: | 0.00488 | at alpha= | 0 | deg
Mach: | 0.1 |  |  | Cl=0 at alpha= | -3.8175 | deg
|  |  |  | @ Cl=0.1, Cd= | 0.0055761
|  |  |  | @ Cl=0.4, Cd= | 0.0050062
|  |  |  | @ Cl=0.6, Cd= | 0.0051457
alpha (deg) | Cl | Cd | Cm | Cl/Cd
-19 | -0.604 | 0.11355 | -0.032 | -5.321
-18.5 | -0.621 | 0.10768 | -0.033 | -5.765
-18 | -0.641 | 0.0962 | -0.035 | -6.663
-17.5 | -0.658 | 0.08778 | -0.036 | -7.502
-17 | -0.678 | 0.07623 | -0.038 | -8.899
-16.5 | -0.698 | 0.06525 | -0.04 | -10.695
-16 | -0.738 | 0.04054 | -0.045 | -18.198
-15.5 | -0.772 | 0.02599 | -0.049 | -29.703
-15 | -0.785 | 0.02172 | -0.05 | -36.139
-14.5 | -0.79 | 0.0198 | -0.051 | -39.872
-14 | -0.794 | 0.01711 | -0.053 | -46.406
-13.5 | -0.792 | 0.01544 | -0.054 | -51.321
-13 | -0.787 | 0.01399 | -0.055 | -56.24
-12.5 | -0.776 | 0.01303 | -0.057 | -59.55
-12 | -0.761 | 0.012 | -0.058 | -63.448
-11.5 | -0.742 | 0.01112 | -0.059 | -66.694
-11 | -0.717 | 0.01053 | -0.06 | -68.125
-10.5 | -0.688 | 0.00992 | -0.062 | -69.404
-10 | -0.655 | 0.00947 | -0.063 | -69.191
-9.5 | -0.618 | 0.00901 | -0.064 | -68.544
-9 | -0.576 | 0.00867 | -0.065 | -66.49
-8.5 | -0.531 | 0.00832 | -0.066 | -63.857
-8 | -0.483 | 0.00803 | -0.067 | -60.213
-7.5 | -0.432 | 0.00774 | -0.069 | -55.825
-7 | -0.379 | 0.00751 | -0.07 | -50.456
-6.5 | -0.323 | 0.00582 | -0.071 | -55.527
-6 | -0.265 | 0.00612 | -0.072 | -43.375
-5.5 | -0.206 | 0.0065 | -0.073 | -31.73
-5 | -0.146 | 0.00637 | -0.074 | -22.904
-4.5 | -0.084 | 0.00623 | -0.075 | -13.557
-4 | -0.023 | 0.00611 | -0.077 | -3.692
-3.5 | 0.04 | 0.00576 | -0.078 | 6.91
-3 | 0.102 | 0.00557 | -0.079 | 18.406
-2.5 | 0.166 | 0.00544 | -0.08 | 30.479
-2 | 0.228 | 0.00531 | -0.081 | 43.022
-1.5 | 0.291 | 0.0052 | -0.082 | 56.012
-1 | 0.354 | 0.00505 | -0.083 | 70.076
-0.5 | 0.417 | 0.00499 | -0.084 | 83.586
0 | 0.48 | 0.00488 | -0.085 | 98.321
0.5 | 0.543 | 0.00501 | -0.086 | 108.399
1 | 0.606 | 0.00516 | -0.087 | 117.452
1.5 | 0.668 | 0.00533 | -0.089 | 125.344
2 | 0.731 | 0.00546 | -0.09 | 133.885
2.5 | 0.794 | 0.00568 | -0.091 | 139.842
3 | 0.856 | 0.0059 | -0.092 | 145.033
3.5 | 0.913 | 0.00608 | -0.093 | 150.185
4 | 0.975 | 0.00639 | -0.094 | 152.55
4.5 | 1.036 | 0.00677 | -0.095 | 153.078
5 | 1.097 | 0.00719 | -0.096 | 152.514
5.5 | 1.157 | 0.00766 | -0.097 | 151.142
6 | 1.217 | 0.00819 | -0.098 | 148.593
6.5 | 1.272 | 0.00769 | -0.099 | 165.506
7 | 1.328 | 0.00774 | -0.1 | 171.661
7.5 | 1.383 | 0.01073 | -0.101 | 128.961
8 | 1.435 | 0.01133 | -0.102 | 126.642
8.5 | 1.484 | 0.01202 | -0.102 | 123.478
9 | 1.526 | 0.01268 | -0.103 | 120.36
9.5 | 1.566 | 0.01341 | -0.104 | 116.837
10 | 1.599 | 0.01498 | -0.104 | 106.8
10.5 | 1.632 | 0.0158 | -0.105 | 103.288
11 | 1.66 | 0.01669 | -0.105 | 99.462
11.5 | 1.684 | 0.01769 | -0.106 | 95.2
12 | 1.704 | 0.01872 | -0.107 | 91.013
12.5 | 1.719 | 0.01982 | -0.107 | 86.746
13 | 1.728 | 0.02107 | -0.108 | 82.018
13.5 | 1.732 | 0.02243 | -0.108 | 77.215
14 | 1.732 | 0.0238 | -0.109 | 72.766
14.5 | 1.727 | 0.02537 | -0.109 | 68.047
15 | 1.716 | 0.02705 | -0.11 | 63.445
15.5 | 1.701 | 0.02876 | -0.11 | 59.148
16 | 1.681 | 0.03076 | -0.111 | 54.662
16.5 | 1.658 | 0.0328 | -0.111 | 50.536
17 | 1.63 | 0.03512 | -0.112 | 46.414
17.5 | 1.596 | 0.03748 | -0.112 | 42.587
18 | 1.557 | 0.04024 | -0.112 | 38.682
18.5 | 1.514 | 0.04305 | -0.113 | 35.175

## 124. Re 14M Mach 0.10 (2)
BIGFOIL.COM POLAR EXPORT
r1082
RONCZ 1082 VOYAGER ROOT OUTER AFT WING |  |  |  | Cl Max: | 1.6594 | at alpha= | 19 | deg
XFOIL ncrit=9 |  |  |  | L/D Max: | 195.131 | at alpha= | 3 | deg
Re: | 14000000 |  |  | Cd Min: | 0.05865 | at alpha= | 19 | deg
Mach: | 0.1 |  |  | Cl=0 at alpha= | -3.6282 | deg
|  |  |  | @ Cl=0.1, Cd= | 0.0055749
|  |  |  | @ Cl=0.4, Cd= | 0.0043747
|  |  |  | @ Cl=0.6, Cd= | 0.0036574
alpha (deg) | Cl | Cd | Cm | Cl/Cd
-20 | -1.4472 | 0.02973 | -0.1034 | -48.6781
-19.5 | -1.3932 | 0.02672 | -0.11 | -52.1407
-19 | -1.2899 | 0.02424 | -0.1248 | -53.2137
-18.5 | -1.243 | 0.0222 | -0.1281 | -55.991
-18 | -1.213 | 0.0207 | -0.1271 | -58.599
-17.5 | -1.1762 | 0.01986 | -0.1258 | -59.2246
-17 | -1.1485 | 0.01862 | -0.1235 | -61.681
-16.5 | -1.1291 | 0.01708 | -0.12 | -66.1066
-16 | -1.0992 | 0.01611 | -0.1173 | -68.2309
-15.5 | -1.0567 | 0.01576 | -0.1159 | -67.0495
-15 | -1.0307 | 0.01464 | -0.1124 | -70.403
-14.5 | -1 | 0.01381 | -0.1092 | -72.4113
-14 | -0.97 | 0.01294 | -0.1057 | -74.9614
-13.5 | -0.939 | 0.01215 | -0.1022 | -77.284
-13 | -0.9037 | 0.01154 | -0.0992 | -78.3102
-12.5 | -0.8682 | 0.01101 | -0.096 | -78.8556
-12 | -0.8345 | 0.01041 | -0.0923 | -80.1633
-11.5 | -0.8009 | 0.00995 | -0.0883 | -80.4925
-11 | -0.7669 | 0.00963 | -0.0842 | -79.6366
-10.5 | -0.7225 | 0.00924 | -0.0823 | -78.1926
-10 | -0.6755 | 0.00891 | -0.0808 | -75.8137
-9.5 | -0.6274 | 0.00859 | -0.0795 | -73.0384
-9 | -0.5779 | 0.00831 | -0.0784 | -69.5427
-8.5 | -0.5272 | 0.00804 | -0.0776 | -65.5721
-8 | -0.475 | 0.00778 | -0.077 | -61.054
-7.5 | -0.422 | 0.00756 | -0.0766 | -55.8201
-7 | -0.3693 | 0.00731 | -0.0762 | -50.5198
-6.5 | -0.316 | 0.00709 | -0.0758 | -44.5698
-6 | -0.2621 | 0.00689 | -0.0756 | -38.0406
-5.5 | -0.2071 | 0.00671 | -0.0756 | -30.8644
-5 | -0.1517 | 0.00651 | -0.0757 | -23.3026
-4.5 | -0.0958 | 0.00633 | -0.0759 | -15.1343
-4 | -0.0406 | 0.00612 | -0.076 | -6.634
-3.5 | 0.014 | 0.00587 | -0.076 | 2.385
-3 | 0.0693 | 0.00568 | -0.0761 | 12.2007
-2.5 | 0.1248 | 0.00549 | -0.0763 | 22.7322
-2 | 0.1807 | 0.00527 | -0.0766 | 34.2884
-1.5 | 0.2369 | 0.00503 | -0.077 | 47.0974
-1 | 0.2926 | 0.00479 | -0.0773 | 61.0856
0 | 0.4038 | 0.00436 | -0.078 | 92.6147
0.5 | 0.4608 | 0.00413 | -0.0786 | 111.5738
1 | 0.5177 | 0.00392 | -0.0792 | 132.0663
1.5 | 0.573 | 0.00369 | -0.0796 | 155.2846
2 | 0.6309 | 0.00362 | -0.0803 | 174.2818
2.5 | 0.6884 | 0.00369 | -0.081 | 186.5583
3 | 0.7454 | 0.00382 | -0.0815 | 195.1309
3.5 | 0.7978 | 0.00411 | -0.0812 | 194.1119
4.5 | 0.8944 | 0.00503 | -0.0791 | 177.8131
5 | 0.9412 | 0.00549 | -0.0777 | 171.439
5.5 | 0.9885 | 0.00591 | -0.0765 | 167.2589
6 | 1.0312 | 0.00645 | -0.0744 | 159.876
6.5 | 1.0732 | 0.00695 | -0.0721 | 154.4173
7 | 1.1137 | 0.00743 | -0.0696 | 149.8923
7.5 | 1.1432 | 0.00788 | -0.0647 | 145.0761
8 | 1.171 | 0.00839 | -0.0596 | 139.5709
8.5 | 1.1935 | 0.00906 | -0.0537 | 131.7329
9 | 1.2172 | 0.00976 | -0.0484 | 124.7131
9.5 | 1.2388 | 0.01057 | -0.0429 | 117.1996
10 | 1.2611 | 0.01146 | -0.0381 | 110.0436
10.5 | 1.2814 | 0.01255 | -0.0332 | 102.1036
11 | 1.3022 | 0.01378 | -0.0289 | 94.4993
11.5 | 1.3216 | 0.01526 | -0.0249 | 86.6055
12 | 1.3389 | 0.01702 | -0.021 | 78.6663
12.5 | 1.3562 | 0.01894 | -0.0175 | 71.6051
13 | 1.3736 | 0.02097 | -0.0144 | 65.5031
13.5 | 1.3814 | 0.02369 | -0.0107 | 58.3115
14 | 1.4011 | 0.02588 | -0.0084 | 54.1383
14.5 | 1.417 | 0.02839 | -0.0061 | 49.9119
15 | 1.4318 | 0.0311 | -0.004 | 46.0386
15.5 | 1.4516 | 0.03359 | -0.0025 | 43.2152
16 | 1.4679 | 0.03638 | -0.0009 | 40.3491
16.5 | 1.484 | 0.03933 | 0.0003 | 37.732
17 | 1.5011 | 0.04225 | 0.0014 | 35.529
17.5 | 1.5165 | 0.04532 | 0.0024 | 33.462
18 | 1.5436 | 0.04843 | 0.001 | 31.8728
18.5 | 1.6038 | 0.0536 | -0.0097 | 29.9216
19 | 1.6594 | 0.05865 | -0.019 | 28.2933

## 125. Re 14M Mach 0.25 (1)
BIGFOIL.COM POLAR EXPORT
r1082
RONCZ 1082 VOYAGER ROOT OUTER AFT WING |  |  |  | Cl Max: | 1.691 | at alpha= | 12.5 | deg
JavaFoil+Calcfoil stall+Eppler ext transition |  |  |  | L/D Max: | 164.412 | at alpha= | 6 | deg
Re: | 14000000 |  |  | Cd Min: | 0.00492 | at alpha= | 0 | deg
Mach: | 0.25 |  |  | Cl=0 at alpha= | -3.8203 | deg
|  |  |  | @ Cl=0.1, Cd= | 0.0056509
|  |  |  | @ Cl=0.4, Cd= | 0.0050362
|  |  |  | @ Cl=0.6, Cd= | 0.0051463
alpha (deg) | Cl | Cd | Cm | Cl/Cd
-17 | -0.333 | 0.10582 | -0.033 | -3.147
-16.5 | -0.38 | 0.09957 | -0.035 | -3.82
-16 | -0.425 | 0.0914 | -0.036 | -4.646
-15.5 | -0.463 | 0.08643 | -0.037 | -5.362
-15 | -0.507 | 0.0704 | -0.041 | -7.201
-14.5 | -0.553 | 0.05141 | -0.046 | -10.76
-14 | -0.614 | 0.02711 | -0.052 | -22.651
-13.5 | -0.649 | 0.02044 | -0.054 | -31.728
-13 | -0.669 | 0.01766 | -0.056 | -37.901
-12.5 | -0.682 | 0.01577 | -0.057 | -43.258
-12 | -0.689 | 0.01385 | -0.059 | -49.776
-11.5 | -0.687 | 0.01276 | -0.06 | -53.849
-11 | -0.678 | 0.01165 | -0.062 | -58.202
-10.5 | -0.662 | 0.01079 | -0.063 | -61.326
-10 | -0.639 | 0.0101 | -0.064 | -63.238
-9.5 | -0.609 | 0.00953 | -0.066 | -63.891
-9 | -0.574 | 0.00908 | -0.067 | -63.194
-8.5 | -0.533 | 0.00869 | -0.068 | -61.319
-8 | -0.487 | 0.00831 | -0.069 | -58.663
-7.5 | -0.438 | 0.00797 | -0.07 | -54.908
-7 | -0.385 | 0.00771 | -0.072 | -49.939
-6.5 | -0.329 | 0.00744 | -0.073 | -44.249
-6 | -0.271 | 0.00721 | -0.074 | -37.573
-5.5 | -0.211 | 0.00606 | -0.075 | -34.821
-5 | -0.149 | 0.00592 | -0.076 | -25.242
-4.5 | -0.087 | 0.0063 | -0.078 | -13.763
-4 | -0.023 | 0.00621 | -0.079 | -3.727
-3.5 | 0.041 | 0.00578 | -0.08 | 7.071
-3 | 0.105 | 0.00564 | -0.081 | 18.651
-2.5 | 0.17 | 0.00552 | -0.082 | 30.842
-2 | 0.235 | 0.00534 | -0.083 | 43.999
-1.5 | 0.299 | 0.00523 | -0.084 | 57.199
-1 | 0.364 | 0.00507 | -0.085 | 71.691
-0.5 | 0.428 | 0.00501 | -0.087 | 85.483
0 | 0.494 | 0.00492 | -0.088 | 100.317
0.5 | 0.558 | 0.00503 | -0.089 | 111.029
1 | 0.623 | 0.00521 | -0.09 | 119.597
1.5 | 0.687 | 0.00538 | -0.091 | 127.73
2 | 0.751 | 0.00556 | -0.092 | 135.07
2.5 | 0.816 | 0.00576 | -0.093 | 141.498
3 | 0.88 | 0.00604 | -0.094 | 145.73
3.5 | 0.938 | 0.00622 | -0.095 | 150.673
4 | 1.001 | 0.00657 | -0.096 | 152.371
4.5 | 1.064 | 0.00701 | -0.098 | 151.833
5 | 1.126 | 0.00749 | -0.099 | 150.43
5.5 | 1.188 | 0.00803 | -0.1 | 147.895
6 | 1.245 | 0.00757 | -0.1 | 164.412
6.5 | 1.303 | 0.00999 | -0.101 | 130.412
7 | 1.36 | 0.01068 | -0.102 | 127.366
7.5 | 1.416 | 0.01135 | -0.103 | 124.739
8 | 1.466 | 0.01205 | -0.104 | 121.67
8.5 | 1.51 | 0.01291 | -0.105 | 116.943
9 | 1.551 | 0.01367 | -0.105 | 113.475
9.5 | 1.589 | 0.0145 | -0.106 | 109.63
10 | 1.619 | 0.01631 | -0.106 | 99.258
10.5 | 1.646 | 0.0173 | -0.107 | 95.136
11 | 1.667 | 0.01837 | -0.108 | 90.767
11.5 | 1.683 | 0.01951 | -0.108 | 86.256
12 | 1.69 | 0.02087 | -0.109 | 81.002
12.5 | 1.691 | 0.02224 | -0.109 | 76.046
13 | 1.684 | 0.02376 | -0.11 | 70.886
13.5 | 1.669 | 0.02543 | -0.11 | 65.653
14 | 1.646 | 0.02723 | -0.111 | 60.44
14.5 | 1.614 | 0.02919 | -0.111 | 55.317
15 | 1.575 | 0.03141 | -0.112 | 50.127
15.5 | 1.527 | 0.0339 | -0.112 | 45.031
16 | 1.471 | 0.03649 | -0.113 | 40.307
16.5 | 1.408 | 0.03958 | -0.113 | 35.568
17 | 1.338 | 0.04305 | -0.113 | 31.08
17.5 | 1.258 | 0.04675 | -0.113 | 26.914

## 126. Re 14M Mach 0.25 (2)
BIGFOIL.COM POLAR EXPORT
r1082
RONCZ 1082 VOYAGER ROOT OUTER AFT WING |  |  |  | Cl Max: | 1.6119 | at alpha= | 19 | deg
XFOIL ncrit=9 |  |  |  | L/D Max: | 204.554 | at alpha= | 3.5 | deg
Re: | 14000000 |  |  | Cd Min: | 0.06915 | at alpha= | 19 | deg
Mach: | 0.25 |  |  | Cl=0 at alpha= | -99 | deg
|  |  |  | @ Cl=0.1, Cd= | 0.00438
|  |  |  | @ Cl=0.4, Cd= | 0.00438
|  |  |  | @ Cl=0.6, Cd= | 0.0036826
alpha (deg) | Cl | Cd | Cm | Cl/Cd
0 | 0.4164 | 0.00438 | -0.0798 | 95.0685
0.5 | 0.4751 | 0.00413 | -0.0804 | 115.0363
1 | 0.534 | 0.00393 | -0.0811 | 135.8779
1.5 | 0.5911 | 0.00369 | -0.0814 | 160.1897
2 | 0.6512 | 0.00364 | -0.0821 | 178.9011
2.5 | 0.7112 | 0.0037 | -0.0829 | 192.2162
3 | 0.771 | 0.0038 | -0.0836 | 202.8947
3.5 | 0.8264 | 0.00404 | -0.0834 | 204.5545
4 | 0.8765 | 0.0045 | -0.0822 | 194.7778
4.5 | 0.9243 | 0.00502 | -0.0805 | 184.1235
5 | 0.9711 | 0.00551 | -0.0787 | 176.2432
5.5 | 1.0175 | 0.00599 | -0.0767 | 169.8664
6.5 | 1.098 | 0.00711 | -0.0704 | 154.4304
7 | 1.1294 | 0.00753 | -0.0653 | 149.9867
7.5 | 1.1548 | 0.00814 | -0.0592 | 141.8673
8 | 1.1816 | 0.00876 | -0.0536 | 134.8858
8.5 | 1.1975 | 0.00965 | -0.0463 | 124.0933
9 | 1.2218 | 0.01047 | -0.041 | 116.6953
9.5 | 1.2362 | 0.01172 | -0.0345 | 105.4778
10 | 1.2543 | 0.01311 | -0.0292 | 95.6751
10.5 | 1.2726 | 0.01471 | -0.0244 | 86.5126
11 | 1.292 | 0.01646 | -0.0203 | 78.4933
11.5 | 1.31 | 0.01848 | -0.0164 | 70.8874
12 | 1.3263 | 0.02074 | -0.0128 | 63.9489
12.5 | 1.3438 | 0.02308 | -0.0095 | 58.2236
13 | 1.3586 | 0.02569 | -0.0064 | 52.8844
13.5 | 1.3648 | 0.02896 | -0.0029 | 47.1271
14 | 1.3852 | 0.03153 | -0.0008 | 43.9328
14.5 | 1.4012 | 0.0345 | 0.0013 | 40.6145
15 | 1.4173 | 0.03757 | 0.0032 | 37.7242
15.5 | 1.4358 | 0.04062 | 0.0046 | 35.3471
16 | 1.4537 | 0.04379 | 0.0059 | 33.1971
16.5 | 1.4727 | 0.04696 | 0.0069 | 31.3607
17 | 1.4897 | 0.0504 | 0.0078 | 29.5575
17.5 | 1.5024 | 0.05431 | 0.0086 | 27.6634
18 | 1.516 | 0.05815 | 0.0094 | 26.0705
18.5 | 1.5595 | 0.06269 | 0.0038 | 24.8764
19 | 1.6119 | 0.06915 | -0.006 | 23.3102

## 127. Re 14M Mach 0.50 (1)
BIGFOIL.COM POLAR EXPORT
r1082
RONCZ 1082 VOYAGER ROOT OUTER AFT WING |  |  |  | Cl Max: | 1.614 | at alpha= | 9 | deg
JavaFoil+Calcfoil stall+Eppler ext transition |  |  |  | L/D Max: | 164.483 | at alpha= | 4 | deg
Re: | 14000000 |  |  | Cd Min: | 0.00511 | at alpha= | 0 | deg
Mach: | 0.5 |  |  | Cl=0 at alpha= | -3.8169 | deg
|  |  |  | @ Cl=0.1, Cd= | 0.0063425
|  |  |  | @ Cl=0.4, Cd= | 0.0053275
|  |  |  | @ Cl=0.6, Cd= | 0.00515
alpha (deg) | Cl | Cd | Cm | Cl/Cd
-20 | -0.923 | 0.17841 | -0.03 | -5.173
-19.5 | -0.896 | 0.16487 | -0.031 | -5.433
-19 | -0.868 | 0.15588 | -0.032 | -5.566
-18.5 | -0.841 | 0.14252 | -0.033 | -5.899
-18 | -0.812 | 0.13619 | -0.033 | -5.962
-17.5 | -0.784 | 0.12854 | -0.033 | -6.098
-17 | -0.757 | 0.11891 | -0.035 | -6.368
-16.5 | -0.734 | 0.10655 | -0.037 | -6.884
-16 | -0.7 | 0.11042 | -0.035 | -6.335
-15.5 | -0.673 | 0.10132 | -0.037 | -6.643
-15 | -0.653 | 0.08608 | -0.042 | -7.59
-14.5 | -0.656 | 0.0545 | -0.051 | -12.029
-14 | -0.584 | 0.09546 | -0.036 | -6.117
-13.5 | -0.558 | 0.08693 | -0.039 | -6.414
-13 | -0.537 | 0.07278 | -0.044 | -7.378
-12.5 | -0.497 | 0.08526 | -0.036 | -5.83
-12 | -0.472 | 0.07548 | -0.04 | -6.249
-11.5 | -0.465 | 0.04909 | -0.054 | -9.465
-11 | -0.484 | 0.01728 | -0.067 | -28.025
-10.5 | -0.446 | 0.01887 | -0.067 | -23.65
-10 | -0.423 | 0.01355 | -0.071 | -31.243
-9.5 | -0.386 | 0.01452 | -0.071 | -26.615
-9 | -0.356 | 0.01245 | -0.073 | -28.604
-8.5 | -0.324 | 0.01099 | -0.075 | -29.516
-8 | -0.29 | 0.0105 | -0.076 | -27.66
-7.5 | -0.388 | 0.00983 | -0.078 | -39.438
-7 | -0.383 | 0.00904 | -0.079 | -42.352
-6.5 | -0.343 | 0.00851 | -0.081 | -40.35
-6 | -0.29 | 0.00807 | -0.082 | -35.975
-5.5 | -0.229 | 0.00772 | -0.083 | -29.723
-5 | -0.164 | 0.00742 | -0.085 | -22.072
-4.5 | -0.096 | 0.00716 | -0.086 | -13.333
-4 | -0.026 | 0.00693 | -0.088 | -3.694
-3.5 | 0.045 | 0.00648 | -0.089 | 7.01
-3 | 0.117 | 0.0063 | -0.09 | 18.607
-2.5 | 0.19 | 0.00538 | -0.092 | 35.31
-2 | 0.262 | 0.00563 | -0.093 | 46.626
-1.5 | 0.335 | 0.00549 | -0.094 | 60.93
-1 | 0.407 | 0.00531 | -0.095 | 76.65
-0.5 | 0.479 | 0.00519 | -0.097 | 92.321
0 | 0.552 | 0.00511 | -0.098 | 107.937
0.5 | 0.624 | 0.00517 | -0.099 | 120.635
1 | 0.696 | 0.00545 | -0.1 | 127.638
1.5 | 0.768 | 0.00574 | -0.102 | 133.905
2 | 0.84 | 0.00597 | -0.103 | 140.787
2.5 | 0.912 | 0.00634 | -0.104 | 143.781
3 | 0.984 | 0.00668 | -0.105 | 147.212
3.5 | 1.046 | 0.00713 | -0.107 | 146.698
4 | 1.112 | 0.00676 | -0.107 | 164.483
4.5 | 1.179 | 0.00923 | -0.108 | 127.797
5 | 1.245 | 0.01001 | -0.11 | 124.378
5.5 | 1.308 | 0.01093 | -0.11 | 119.719
6 | 1.367 | 0.01189 | -0.111 | 114.917
6.5 | 1.424 | 0.01298 | -0.112 | 109.69
7 | 1.479 | 0.0142 | -0.112 | 104.127
7.5 | 1.53 | 0.01546 | -0.113 | 98.967
8 | 1.572 | 0.01689 | -0.114 | 93.075
8.5 | 1.602 | 0.0183 | -0.114 | 87.54
9 | 1.614 | 0.02118 | -0.115 | 76.214
9.5 | 1.606 | 0.02306 | -0.115 | 69.65
10 | 1.547 | 0.02532 | -0.116 | 61.082
10.5 | 1.331 | 0.02844 | -0.116 | 46.807
11 | 0.985 | 0.03049 | -0.117 | 32.323
11.5 | 1.01 | 0.03588 | -0.117 | 28.164
12 | 1.042 | 0.03599 | -0.118 | 28.965
12.5 | 1.07 | 0.03913 | -0.118 | 27.34
13 | 1.094 | 0.04479 | -0.118 | 24.42
13.5 | 1.127 | 0.04408 | -0.119 | 25.563
14 | 1.151 | 0.04973 | -0.119 | 23.146

## 128. Re 14M Mach 0.50 (2)
BIGFOIL.COM POLAR EXPORT
r1082
RONCZ 1082 VOYAGER ROOT OUTER AFT WING |  |  |  | Cl Max: | 1.4501 | at alpha= | 16.5 | deg
XFOIL ncrit=9 |  |  |  | L/D Max: | 234.222 | at alpha= | 3.5 | deg
Re: | 14000000 |  |  | Cd Min: | 0.08788 | at alpha= | 17 | deg
Mach: | 0.5 |  |  | Cl=0 at alpha= | -99 | deg
|  |  |  | @ Cl=0.1, Cd= | 0.00424
|  |  |  | @ Cl=0.4, Cd= | 0.00424
|  |  |  | @ Cl=0.6, Cd= | 0.0040266
alpha (deg) | Cl | Cd | Cm | Cl/Cd
0.5 | 0.5382 | 0.00424 | -0.088 | 126.934
1 | 0.6048 | 0.00401 | -0.0884 | 150.8229
1.5 | 0.6702 | 0.00378 | -0.0885 | 177.3016
2 | 0.7404 | 0.00379 | -0.0894 | 195.3562
2.5 | 0.8112 | 0.00382 | -0.0902 | 212.356
3 | 0.8796 | 0.00394 | -0.0905 | 223.2487
3.5 | 0.9486 | 0.00405 | -0.0908 | 234.2222
4 | 1.0117 | 0.00432 | -0.0899 | 234.1898
4.5 | 1.0564 | 0.005 | -0.0854 | 211.28
5 | 1.0978 | 0.00559 | -0.0801 | 196.3864
5.5 | 1.1245 | 0.00622 | -0.0719 | 180.7878
6.5 | 1.1673 | 0.00793 | -0.0545 | 147.2005
7 | 1.1754 | 0.00923 | -0.0444 | 127.3456
7.5 | 1.1869 | 0.01083 | -0.0358 | 109.5937
8 | 1.1981 | 0.0129 | -0.0283 | 92.876
8.5 | 1.1897 | 0.01626 | -0.0199 | 73.1673
9 | 1.2134 | 0.01857 | -0.0153 | 65.3419
9.5 | 1.22 | 0.0218 | -0.0096 | 55.9633
10 | 1.2241 | 0.02532 | -0.0042 | 48.3452
10.5 | 1.2365 | 0.0286 | 0.0002 | 43.2343
11 | 1.2546 | 0.03176 | 0.0039 | 39.5025
11.5 | 1.2709 | 0.03521 | 0.0073 | 36.0949
12 | 1.2869 | 0.03883 | 0.0104 | 33.1419
12.5 | 1.3086 | 0.04233 | 0.013 | 30.9142
13 | 1.325 | 0.04635 | 0.0154 | 28.5868
13.5 | 1.3326 | 0.05119 | 0.0177 | 26.0324
14 | 1.3532 | 0.05535 | 0.0193 | 24.4481
14.5 | 1.3768 | 0.0595 | 0.0207 | 23.1395
15 | 1.4008 | 0.0638 | 0.0219 | 21.9561
15.5 | 1.4208 | 0.06866 | 0.0228 | 20.6933
16 | 1.4377 | 0.07407 | 0.0232 | 19.41
16.5 | 1.4501 | 0.08008 | 0.0233 | 18.1081
17 | 1.4477 | 0.08788 | 0.0222 | 16.4736

## 129. Re 16M Mach 0.00 (1)
BIGFOIL.COM POLAR EXPORT
r1082
RONCZ 1082 VOYAGER ROOT OUTER AFT WING |  |  |  | Cl Max: | 1.745 | at alpha= | 14 | deg
JavaFoil+Calcfoil stall+Eppler ext transition |  |  |  | L/D Max: | 166.924 | at alpha= | 6.5 | deg
Re: | 16000000 |  |  | Cd Min: | 0.00505 | at alpha= | -0.5 | deg
Mach: | 0 |  |  | Cl=0 at alpha= | -3.8226 | deg
|  |  |  | @ Cl=0.1, Cd= | 0.0054865
|  |  |  | @ Cl=0.4, Cd= | 0.0050571
|  |  |  | @ Cl=0.6, Cd= | 0.0053852
alpha (deg) | Cl | Cd | Cm | Cl/Cd
-19.5 | -0.642 | 0.11166 | -0.032 | -5.747
-19 | -0.654 | 0.10868 | -0.032 | -6.021
-18.5 | -0.673 | 0.09632 | -0.034 | -6.988
-18 | -0.692 | 0.08475 | -0.036 | -8.16
-17.5 | -0.711 | 0.07226 | -0.038 | -9.842
-17 | -0.736 | 0.05647 | -0.041 | -13.029
-16.5 | -0.762 | 0.04167 | -0.044 | -18.29
-16 | -0.797 | 0.02603 | -0.047 | -30.625
-15.5 | -0.807 | 0.02239 | -0.049 | -36.056
-15 | -0.813 | 0.01984 | -0.05 | -40.986
-14.5 | -0.817 | 0.01745 | -0.052 | -46.783
-14 | -0.815 | 0.01581 | -0.053 | -51.582
-13.5 | -0.81 | 0.01442 | -0.054 | -56.201
-13 | -0.801 | 0.01329 | -0.055 | -60.28
-12.5 | -0.788 | 0.01235 | -0.057 | -63.771
-12 | -0.77 | 0.01143 | -0.058 | -67.388
-11.5 | -0.748 | 0.01071 | -0.059 | -69.866
-11 | -0.722 | 0.0101 | -0.06 | -71.501
-10.5 | -0.692 | 0.00957 | -0.061 | -72.318
-10 | -0.657 | 0.00913 | -0.063 | -71.95
-9.5 | -0.619 | 0.00871 | -0.064 | -71.011
-9 | -0.577 | 0.00841 | -0.065 | -68.568
-8.5 | -0.531 | 0.0081 | -0.066 | -65.61
-8 | -0.483 | 0.0078 | -0.067 | -61.87
-7.5 | -0.431 | 0.00754 | -0.068 | -57.202
-7 | -0.378 | 0.0073 | -0.07 | -51.727
-6.5 | -0.322 | 0.00612 | -0.071 | -52.591
-6 | -0.265 | 0.00597 | -0.072 | -44.331
-5.5 | -0.205 | 0.00637 | -0.073 | -32.248
-5 | -0.145 | 0.00624 | -0.074 | -23.249
-4.5 | -0.084 | 0.00612 | -0.075 | -13.732
-4 | -0.022 | 0.00593 | -0.076 | -3.784
-3.5 | 0.04 | 0.00568 | -0.077 | 6.971
-3 | 0.102 | 0.00548 | -0.078 | 18.615
-2.5 | 0.165 | 0.00536 | -0.079 | 30.734
-2 | 0.227 | 0.00527 | -0.081 | 43.172
-1.5 | 0.29 | 0.0052 | -0.082 | 55.708
-1 | 0.352 | 0.00508 | -0.083 | 69.282
-0.5 | 0.415 | 0.00505 | -0.084 | 82.039
0 | 0.478 | 0.0052 | -0.085 | 91.911
0.5 | 0.54 | 0.00529 | -0.086 | 102.065
1 | 0.603 | 0.00539 | -0.087 | 111.75
1.5 | 0.665 | 0.00549 | -0.088 | 121.09
2 | 0.727 | 0.00567 | -0.089 | 128.335
2.5 | 0.79 | 0.00587 | -0.09 | 134.613
3 | 0.852 | 0.00608 | -0.091 | 140.039
3.5 | 0.909 | 0.00628 | -0.092 | 144.648
4 | 0.97 | 0.00652 | -0.093 | 148.812
4.5 | 1.031 | 0.00681 | -0.094 | 151.444
5 | 1.091 | 0.00718 | -0.096 | 151.941
5.5 | 1.152 | 0.00765 | -0.097 | 150.448
6 | 1.211 | 0.0081 | -0.098 | 149.565
6.5 | 1.267 | 0.00759 | -0.098 | 166.924
7 | 1.323 | 0.00804 | -0.099 | 164.619
7.5 | 1.378 | 0.01048 | -0.1 | 131.412
8 | 1.429 | 0.01104 | -0.101 | 129.485
8.5 | 1.478 | 0.01169 | -0.102 | 126.504
9 | 1.525 | 0.01226 | -0.103 | 124.306
9.5 | 1.564 | 0.01294 | -0.103 | 120.858
10 | 1.598 | 0.01439 | -0.104 | 111.085
10.5 | 1.631 | 0.01515 | -0.104 | 107.668
11 | 1.661 | 0.01598 | -0.105 | 103.901
11.5 | 1.686 | 0.01689 | -0.106 | 99.841
12 | 1.707 | 0.01788 | -0.106 | 95.437
12.5 | 1.723 | 0.01894 | -0.107 | 91.006
13 | 1.736 | 0.02003 | -0.108 | 86.651
13.5 | 1.742 | 0.02126 | -0.108 | 81.945
14 | 1.745 | 0.02261 | -0.109 | 77.16
14.5 | 1.742 | 0.02405 | -0.109 | 72.432
15 | 1.735 | 0.0256 | -0.11 | 67.781
15.5 | 1.724 | 0.02719 | -0.11 | 63.425
16 | 1.709 | 0.02905 | -0.111 | 58.822
16.5 | 1.689 | 0.03103 | -0.111 | 54.445
17 | 1.666 | 0.03307 | -0.111 | 50.396
17.5 | 1.638 | 0.03538 | -0.112 | 46.278
18 | 1.603 | 0.03776 | -0.112 | 42.469
18.5 | 1.567 | 0.04033 | -0.113 | 38.848
19 | 1.527 | 0.04328 | -0.113 | 35.283

## 130. Re 16M Mach 0.00 (2)
BIGFOIL.COM POLAR EXPORT
r1082
RONCZ 1082 VOYAGER ROOT OUTER AFT WING |  |  |  | Cl Max: | 1.6527 | at alpha= | 19 | deg
XFOIL ncrit=9 |  |  |  | L/D Max: | 191.658 | at alpha= | 3 | deg
Re: | 16000000 |  |  | Cd Min: | 0.05436 | at alpha= | 19 | deg
Mach: | 0 |  |  | Cl=0 at alpha= | -3.6314 | deg
|  |  |  | @ Cl=0.1, Cd= | 0.0054705
|  |  |  | @ Cl=0.4, Cd= | 0.0043557
|  |  |  | @ Cl=0.6, Cd= | 0.0036873
alpha (deg) | Cl | Cd | Cm | Cl/Cd
-19 | -1.2861 | 0.02158 | -0.1246 | -59.5968
-18.5 | -1.2566 | 0.02006 | -0.1238 | -62.6421
-18 | -1.2282 | 0.01884 | -0.122 | -65.1911
-17.5 | -1.1955 | 0.01797 | -0.1203 | -66.5275
-17 | -1.1656 | 0.01699 | -0.1181 | -68.6051
-16.5 | -1.1418 | 0.01578 | -0.1149 | -72.3574
-16 | -1.1108 | 0.01493 | -0.1123 | -74.4005
-15.5 | -1.0717 | 0.0145 | -0.1106 | -73.9103
-15 | -1.0432 | 0.0136 | -0.1074 | -76.7059
-14.5 | -1.0105 | 0.01289 | -0.1045 | -78.3941
-13.5 | -0.9437 | 0.01161 | -0.0985 | -81.2834
-13 | -0.9083 | 0.01111 | -0.0955 | -81.7552
-12.5 | -0.8733 | 0.01059 | -0.0924 | -82.4646
-12 | -0.8412 | 0.01004 | -0.0884 | -83.7849
-11.5 | -0.8104 | 0.0097 | -0.0839 | -83.5464
-11 | -0.7682 | 0.00933 | -0.0817 | -82.3365
-10.5 | -0.7229 | 0.00896 | -0.0801 | -80.6808
-10 | -0.6756 | 0.00865 | -0.0788 | -78.104
-9.5 | -0.6274 | 0.00834 | -0.0777 | -75.2278
-9 | -0.5777 | 0.00807 | -0.0769 | -71.5861
-8.5 | -0.5264 | 0.0078 | -0.0763 | -67.4872
-8 | -0.4742 | 0.00756 | -0.0759 | -62.7249
-7 | -0.3685 | 0.00714 | -0.0753 | -51.6106
-6.5 | -0.3152 | 0.00693 | -0.0751 | -45.4834
-6 | -0.2614 | 0.00671 | -0.075 | -38.9568
-5.5 | -0.2062 | 0.00653 | -0.0751 | -31.5773
-5 | -0.1509 | 0.00635 | -0.0753 | -23.7638
-4.5 | -0.0953 | 0.00618 | -0.0755 | -15.4207
-4 | -0.0401 | 0.006 | -0.0757 | -6.6833
-3.5 | 0.0143 | 0.00577 | -0.0757 | 2.4783
-3 | 0.0695 | 0.00558 | -0.0759 | 12.4552
-2.5 | 0.1252 | 0.00538 | -0.0762 | 23.2714
-2 | 0.1813 | 0.00517 | -0.0766 | 35.0677
-1.5 | 0.2372 | 0.00496 | -0.077 | 47.8226
-1 | 0.2923 | 0.00474 | -0.0772 | 61.6667
0 | 0.4044 | 0.00434 | -0.0782 | 93.1797
1 | 0.5169 | 0.00399 | -0.0793 | 129.5489
1.5 | 0.5729 | 0.00377 | -0.0798 | 151.9629
2 | 0.6286 | 0.0036 | -0.0803 | 174.6111
2.5 | 0.6858 | 0.00365 | -0.081 | 187.8904
3 | 0.7398 | 0.00386 | -0.081 | 191.658
3.5 | 0.7895 | 0.00426 | -0.0803 | 185.3286
4 | 0.8383 | 0.00468 | -0.0793 | 179.1239
4.5 | 0.8863 | 0.00513 | -0.0783 | 172.768
5 | 0.935 | 0.00553 | -0.0774 | 169.0778
5.5 | 0.9808 | 0.00597 | -0.076 | 164.2881
6 | 1.0249 | 0.00645 | -0.0742 | 158.8992
6.5 | 1.068 | 0.00691 | -0.0723 | 154.5586
7 | 1.1089 | 0.00738 | -0.0699 | 150.2575
7.5 | 1.1459 | 0.00776 | -0.0667 | 147.6675
8 | 1.1696 | 0.0083 | -0.0608 | 140.9157
8.5 | 1.193 | 0.00893 | -0.0552 | 133.5946
9 | 1.2194 | 0.00953 | -0.0503 | 127.9538
9.5 | 1.2428 | 0.01026 | -0.0452 | 121.1306
10 | 1.2664 | 0.01105 | -0.0405 | 114.6063
10.5 | 1.2879 | 0.01203 | -0.0357 | 107.0574
11 | 1.3104 | 0.0131 | -0.0316 | 100.0305
11.5 | 1.3311 | 0.01439 | -0.0276 | 92.5017
12 | 1.3472 | 0.01605 | -0.0234 | 83.9377
12.5 | 1.3651 | 0.01783 | -0.0198 | 76.562
13 | 1.3833 | 0.01971 | -0.0167 | 70.1826
13.5 | 1.3931 | 0.0222 | -0.013 | 62.7523
14 | 1.414 | 0.02418 | -0.0107 | 58.4781
14.5 | 1.4308 | 0.02653 | -0.0084 | 53.9314
15 | 1.4451 | 0.02914 | -0.0061 | 49.5916
15.5 | 1.465 | 0.03149 | -0.0045 | 46.5227
16 | 1.4822 | 0.03411 | -0.003 | 43.4535
16.5 | 1.4991 | 0.03684 | -0.0016 | 40.6922
17 | 1.5164 | 0.03964 | -0.0005 | 38.2543
17.5 | 1.5311 | 0.0427 | 0.0006 | 35.8571
18 | 1.545 | 0.0458 | 0.0016 | 33.7336
18.5 | 1.5903 | 0.04943 | -0.0042 | 32.1728
19 | 1.6527 | 0.05436 | -0.0151 | 30.4029

## 131. Re 16M Mach 0.10 (1)
BIGFOIL.COM POLAR EXPORT
r1082
RONCZ 1082 VOYAGER ROOT OUTER AFT WING |  |  |  | Cl Max: | 1.735 | at alpha= | 13.5 | deg
JavaFoil+Calcfoil stall+Eppler ext transition |  |  |  | L/D Max: | 166.335 | at alpha= | 6.5 | deg
Re: | 16000000 |  |  | Cd Min: | 0.00504 | at alpha= | -0.5 | deg
Mach: | 0.1 |  |  | Cl=0 at alpha= | -3.8175 | deg
|  |  |  | @ Cl=0.1, Cd= | 0.0055439
|  |  |  | @ Cl=0.4, Cd= | 0.0050589
|  |  |  | @ Cl=0.6, Cd= | 0.0053833
alpha (deg) | Cl | Cd | Cm | Cl/Cd
-19 | -0.606 | 0.10997 | -0.032 | -5.514
-18.5 | -0.623 | 0.10395 | -0.033 | -5.995
-18 | -0.644 | 0.09152 | -0.035 | -7.041
-17.5 | -0.663 | 0.08252 | -0.037 | -8.033
-17 | -0.685 | 0.06947 | -0.039 | -9.861
-16.5 | -0.707 | 0.05687 | -0.042 | -12.439
-16 | -0.744 | 0.03664 | -0.046 | -20.308
-15.5 | -0.776 | 0.02416 | -0.049 | -32.112
-15 | -0.786 | 0.02099 | -0.05 | -37.463
-14.5 | -0.791 | 0.01896 | -0.052 | -41.739
-14 | -0.795 | 0.01665 | -0.053 | -47.731
-13.5 | -0.794 | 0.01491 | -0.054 | -53.216
-13 | -0.788 | 0.01355 | -0.056 | -58.146
-12.5 | -0.777 | 0.01264 | -0.057 | -61.473
-12 | -0.762 | 0.01165 | -0.058 | -65.383
-11.5 | -0.742 | 0.01087 | -0.059 | -68.287
-11 | -0.718 | 0.01024 | -0.06 | -70.121
-10.5 | -0.689 | 0.00967 | -0.062 | -71.228
-10 | -0.656 | 0.00922 | -0.063 | -71.095
-9.5 | -0.618 | 0.00879 | -0.064 | -70.323
-9 | -0.577 | 0.00847 | -0.065 | -68.08
-8.5 | -0.532 | 0.00815 | -0.066 | -65.254
-8 | -0.484 | 0.00785 | -0.068 | -61.643
-7.5 | -0.433 | 0.00757 | -0.069 | -57.129
-7 | -0.379 | 0.00734 | -0.07 | -51.598
-6.5 | -0.323 | 0.00615 | -0.071 | -52.581
-6 | -0.266 | 0.00599 | -0.072 | -44.356
-5.5 | -0.206 | 0.00635 | -0.073 | -32.512
-5 | -0.146 | 0.00622 | -0.074 | -23.45
-4.5 | -0.084 | 0.0061 | -0.075 | -13.849
-4 | -0.023 | 0.006 | -0.077 | -3.756
-3.5 | 0.04 | 0.00566 | -0.078 | 7.033
-3 | 0.102 | 0.00554 | -0.079 | 18.498
-2.5 | 0.166 | 0.00536 | -0.08 | 30.907
-2 | 0.228 | 0.00526 | -0.081 | 43.411
-1.5 | 0.291 | 0.00517 | -0.082 | 56.36
-1 | 0.354 | 0.00511 | -0.083 | 69.236
-0.5 | 0.417 | 0.00504 | -0.084 | 82.614
0 | 0.48 | 0.0052 | -0.085 | 92.426
0.5 | 0.543 | 0.00532 | -0.086 | 102.091
1 | 0.606 | 0.00539 | -0.087 | 112.336
1.5 | 0.668 | 0.00551 | -0.089 | 121.397
2 | 0.731 | 0.00569 | -0.09 | 128.457
2.5 | 0.794 | 0.00588 | -0.091 | 134.916
3 | 0.856 | 0.0061 | -0.092 | 140.418
3.5 | 0.913 | 0.00632 | -0.093 | 144.543
4 | 0.975 | 0.00656 | -0.094 | 148.468
4.5 | 1.036 | 0.00686 | -0.095 | 150.91
5 | 1.097 | 0.00725 | -0.096 | 151.295
5.5 | 1.157 | 0.00767 | -0.097 | 150.833
6 | 1.217 | 0.00813 | -0.098 | 149.762
6.5 | 1.273 | 0.00765 | -0.099 | 166.335
7 | 1.329 | 0.00811 | -0.1 | 163.82
7.5 | 1.384 | 0.01058 | -0.101 | 130.737
8 | 1.436 | 0.01115 | -0.102 | 128.726
8.5 | 1.484 | 0.01181 | -0.102 | 125.65
9 | 1.529 | 0.01241 | -0.103 | 123.209
9.5 | 1.569 | 0.01312 | -0.104 | 119.573
10 | 1.602 | 0.01459 | -0.104 | 109.796
10.5 | 1.635 | 0.0154 | -0.105 | 106.134
11 | 1.663 | 0.01624 | -0.106 | 102.375
11.5 | 1.687 | 0.01722 | -0.106 | 97.971
12 | 1.706 | 0.01823 | -0.107 | 93.586
12.5 | 1.721 | 0.0193 | -0.107 | 89.179
13 | 1.731 | 0.02046 | -0.108 | 84.609
13.5 | 1.735 | 0.02179 | -0.108 | 79.63
14 | 1.735 | 0.02312 | -0.109 | 75.029
14.5 | 1.729 | 0.02463 | -0.11 | 70.223
15 | 1.719 | 0.02625 | -0.11 | 65.466
15.5 | 1.704 | 0.02803 | -0.11 | 60.775
16 | 1.684 | 0.02987 | -0.111 | 56.373
16.5 | 1.66 | 0.03194 | -0.111 | 51.97
17 | 1.632 | 0.03409 | -0.112 | 47.886
17.5 | 1.598 | 0.03655 | -0.112 | 43.726
18 | 1.559 | 0.03908 | -0.112 | 39.885
18.5 | 1.516 | 0.04198 | -0.113 | 36.111

## 132. Re 16M Mach 0.10 (2)
BIGFOIL.COM POLAR EXPORT
r1082
RONCZ 1082 VOYAGER ROOT OUTER AFT WING |  |  |  | Cl Max: | 1.6473 | at alpha= | 19 | deg
XFOIL ncrit=9 |  |  |  | L/D Max: | 192.824 | at alpha= | 3 | deg
Re: | 16000000 |  |  | Cd Min: | 0.05599 | at alpha= | 19 | deg
Mach: | 0.1 |  |  | Cl=0 at alpha= | -3.6319 | deg
|  |  |  | @ Cl=0.1, Cd= | 0.0054827
|  |  |  | @ Cl=0.4, Cd= | 0.0043644
|  |  |  | @ Cl=0.6, Cd= | 0.0036922
alpha (deg) | Cl | Cd | Cm | Cl/Cd
-20 | -1.4399 | 0.02774 | -0.1091 | -51.907
-19 | -1.2868 | 0.02285 | -0.1284 | -56.3151
-18.5 | -1.2567 | 0.02111 | -0.1278 | -59.531
-18 | -1.2281 | 0.01975 | -0.1262 | -62.1823
-17.5 | -1.1939 | 0.01883 | -0.1246 | -63.4041
-17 | -1.1655 | 0.0177 | -0.1221 | -65.8475
-16.5 | -1.1431 | 0.01634 | -0.1187 | -69.9572
-16 | -1.1125 | 0.01542 | -0.116 | -72.1466
-15.5 | -1.0719 | 0.01499 | -0.1143 | -71.5077
-15 | -1.0445 | 0.014 | -0.1108 | -74.6071
-14.5 | -1.0121 | 0.01323 | -0.1077 | -76.5004
-14 | -0.9809 | 0.01245 | -0.1043 | -78.7871
-13.5 | -0.9451 | 0.01185 | -0.1014 | -79.7553
-13 | -0.9081 | 0.01137 | -0.0986 | -79.8681
-12.5 | -0.873 | 0.01081 | -0.0953 | -80.7586
-12 | -0.8404 | 0.01021 | -0.0914 | -82.3115
-11.5 | -0.8085 | 0.00978 | -0.087 | -82.6687
-11 | -0.7709 | 0.00944 | -0.0836 | -81.6631
-10.5 | -0.7259 | 0.00905 | -0.0818 | -80.2099
-10 | -0.6786 | 0.00873 | -0.0803 | -77.732
-9.5 | -0.6304 | 0.00841 | -0.079 | -74.9584
-9 | -0.5807 | 0.00811 | -0.078 | -71.603
-8.5 | -0.5292 | 0.00784 | -0.0773 | -67.5
-8 | -0.4769 | 0.00759 | -0.0768 | -62.8327
-7.5 | -0.4238 | 0.00738 | -0.0764 | -57.4255
-7 | -0.3705 | 0.00717 | -0.076 | -51.6736
-6.5 | -0.3169 | 0.00696 | -0.0757 | -45.5316
-6 | -0.2628 | 0.00673 | -0.0756 | -39.049
-5.5 | -0.2073 | 0.00655 | -0.0757 | -31.6489
-5 | -0.1516 | 0.00637 | -0.0758 | -23.7991
-4.5 | -0.0958 | 0.00619 | -0.076 | -15.4766
-4 | -0.0402 | 0.00601 | -0.0761 | -6.6889
-3.5 | 0.0144 | 0.00579 | -0.0761 | 2.487
-3 | 0.0699 | 0.00559 | -0.0763 | 12.5045
-2.5 | 0.126 | 0.00539 | -0.0766 | 23.3766
-2 | 0.1824 | 0.00518 | -0.077 | 35.2124
-1.5 | 0.2386 | 0.00497 | -0.0773 | 48.008
-1 | 0.294 | 0.00475 | -0.0776 | 61.8947
0 | 0.4067 | 0.00434 | -0.0785 | 93.7097
1 | 0.5199 | 0.00399 | -0.0796 | 130.3008
1.5 | 0.5762 | 0.00376 | -0.0802 | 153.2447
2 | 0.6324 | 0.0036 | -0.0806 | 175.6667
2.5 | 0.69 | 0.00365 | -0.0813 | 189.0411
3 | 0.7443 | 0.00386 | -0.0814 | 192.8238
3.5 | 0.7942 | 0.00426 | -0.0806 | 186.4319
4 | 0.8433 | 0.00468 | -0.0796 | 180.1923
4.5 | 0.8915 | 0.00514 | -0.0785 | 173.4436
5 | 0.9401 | 0.00554 | -0.0775 | 169.6931
5.5 | 0.9864 | 0.00598 | -0.0761 | 164.9498
6 | 1.03 | 0.00647 | -0.0741 | 159.1963
6.5 | 1.0727 | 0.00694 | -0.072 | 154.5677
7 | 1.1133 | 0.00741 | -0.0695 | 150.2429
7.5 | 1.1469 | 0.00779 | -0.0655 | 147.2272
8 | 1.1714 | 0.00835 | -0.0597 | 140.2874
8.5 | 1.1945 | 0.00901 | -0.0539 | 132.5749
9 | 1.2216 | 0.00962 | -0.0491 | 126.9854
9.5 | 1.2427 | 0.01041 | -0.0436 | 119.3756
10 | 1.266 | 0.01126 | -0.0388 | 112.4334
10.5 | 1.287 | 0.01232 | -0.034 | 104.4643
11 | 1.3088 | 0.01348 | -0.0298 | 97.092
11.5 | 1.3289 | 0.01488 | -0.0258 | 89.3078
12 | 1.3448 | 0.01665 | -0.0216 | 80.7688
12.5 | 1.3634 | 0.01848 | -0.0182 | 73.7771
13 | 1.38 | 0.02054 | -0.0149 | 67.186
13.5 | 1.3901 | 0.02309 | -0.0113 | 60.2036
14 | 1.4098 | 0.02524 | -0.009 | 55.8558
14.5 | 1.4264 | 0.0277 | -0.0067 | 51.4946
15 | 1.442 | 0.0303 | -0.0046 | 47.5908
15.5 | 1.4609 | 0.03282 | -0.0029 | 44.5125
16 | 1.4777 | 0.03557 | -0.0014 | 41.5434
16.5 | 1.4949 | 0.03839 | -0.0001 | 38.9398
17 | 1.5137 | 0.04115 | 0.0009 | 36.7849
17.5 | 1.53 | 0.04413 | 0.0019 | 34.6703
18 | 1.5434 | 0.04741 | 0.0029 | 32.5543
18.5 | 1.5805 | 0.05134 | -0.0017 | 30.785
19 | 1.6473 | 0.05599 | -0.0127 | 29.4213

## 133. Re 16M Mach 0.25 (1)
BIGFOIL.COM POLAR EXPORT
r1082
RONCZ 1082 VOYAGER ROOT OUTER AFT WING |  |  |  | Cl Max: | 1.694 | at alpha= | 12.5 | deg
JavaFoil+Calcfoil stall+Eppler ext transition |  |  |  | L/D Max: | 172.301 | at alpha= | 6.5 | deg
Re: | 16000000 |  |  | Cd Min: | 0.00507 | at alpha= | -0.5 | deg
Mach: | 0.25 |  |  | Cl=0 at alpha= | -3.8203 | deg
|  |  |  | @ Cl=0.1, Cd= | 0.0056094
|  |  |  | @ Cl=0.4, Cd= | 0.0050963
|  |  |  | @ Cl=0.6, Cd= | 0.0054111
alpha (deg) | Cl | Cd | Cm | Cl/Cd
-17 | -0.333 | 0.10419 | -0.034 | -3.201
-16.5 | -0.381 | 0.09711 | -0.035 | -3.927
-16 | -0.426 | 0.0884 | -0.037 | -4.822
-15.5 | -0.465 | 0.08445 | -0.038 | -5.502
-15 | -0.51 | 0.06694 | -0.042 | -7.614
-14.5 | -0.56 | 0.04536 | -0.047 | -12.35
-14 | -0.621 | 0.02354 | -0.053 | -26.398
-13.5 | -0.651 | 0.0194 | -0.055 | -33.54
-13 | -0.671 | 0.01694 | -0.056 | -39.607
-12.5 | -0.684 | 0.0152 | -0.058 | -44.984
-12 | -0.69 | 0.0134 | -0.059 | -51.503
-11.5 | -0.688 | 0.01238 | -0.06 | -55.571
-11 | -0.679 | 0.01138 | -0.062 | -59.665
-10.5 | -0.663 | 0.0105 | -0.063 | -63.082
-10 | -0.639 | 0.00984 | -0.064 | -64.953
-9.5 | -0.61 | 0.00929 | -0.066 | -65.606
-9 | -0.574 | 0.00887 | -0.067 | -64.702
-8.5 | -0.533 | 0.00849 | -0.068 | -62.816
-8 | -0.488 | 0.00812 | -0.069 | -60.088
-7.5 | -0.438 | 0.0078 | -0.07 | -56.203
-7 | -0.385 | 0.00755 | -0.072 | -51.055
-6.5 | -0.329 | 0.0073 | -0.073 | -45.153
-6 | -0.271 | 0.00565 | -0.074 | -47.976
-5.5 | -0.211 | 0.00595 | -0.075 | -35.517
-5 | -0.15 | 0.00634 | -0.076 | -23.571
-4.5 | -0.087 | 0.00621 | -0.078 | -13.963
-4 | -0.023 | 0.00604 | -0.079 | -3.833
-3.5 | 0.041 | 0.00572 | -0.08 | 7.147
-3 | 0.105 | 0.0056 | -0.081 | 18.802
-2.5 | 0.17 | 0.00541 | -0.082 | 31.46
-2 | 0.235 | 0.0053 | -0.083 | 44.293
-1.5 | 0.299 | 0.00525 | -0.084 | 57.047
-1 | 0.364 | 0.00513 | -0.085 | 70.853
-0.5 | 0.428 | 0.00507 | -0.087 | 84.532
0 | 0.494 | 0.00522 | -0.088 | 94.565
0.5 | 0.558 | 0.00534 | -0.089 | 104.57
1 | 0.623 | 0.00545 | -0.09 | 114.257
1.5 | 0.687 | 0.00559 | -0.091 | 122.781
2 | 0.751 | 0.00578 | -0.092 | 129.89
2.5 | 0.816 | 0.00599 | -0.093 | 136.193
3 | 0.88 | 0.00622 | -0.094 | 141.461
3.5 | 0.938 | 0.00648 | -0.095 | 144.613
4 | 1.001 | 0.00672 | -0.096 | 148.845
4.5 | 1.064 | 0.0071 | -0.098 | 149.912
5 | 1.126 | 0.00753 | -0.099 | 149.564
5.5 | 1.188 | 0.00802 | -0.1 | 148.136
6 | 1.246 | 0.00755 | -0.101 | 165.109
6.5 | 1.304 | 0.00757 | -0.101 | 172.301
7 | 1.361 | 0.01058 | -0.102 | 128.568
7.5 | 1.417 | 0.01119 | -0.103 | 126.621
8 | 1.469 | 0.01186 | -0.104 | 123.827
8.5 | 1.512 | 0.01264 | -0.105 | 119.676
9 | 1.554 | 0.01339 | -0.105 | 116.04
9.5 | 1.591 | 0.01419 | -0.106 | 112.157
10 | 1.621 | 0.01587 | -0.107 | 102.13
10.5 | 1.648 | 0.01684 | -0.107 | 97.881
11 | 1.67 | 0.0179 | -0.108 | 93.249
11.5 | 1.685 | 0.01898 | -0.108 | 88.806
12 | 1.693 | 0.02024 | -0.109 | 83.668
12.5 | 1.694 | 0.02162 | -0.11 | 78.319
13 | 1.687 | 0.02313 | -0.11 | 72.933
13.5 | 1.672 | 0.02475 | -0.111 | 67.529
14 | 1.648 | 0.02651 | -0.111 | 62.188
14.5 | 1.617 | 0.02845 | -0.112 | 56.821
15 | 1.577 | 0.0305 | -0.112 | 51.698
15.5 | 1.529 | 0.03293 | -0.112 | 46.429
16 | 1.473 | 0.03561 | -0.113 | 41.359
16.5 | 1.41 | 0.03845 | -0.113 | 36.667
17 | 1.34 | 0.0418 | -0.113 | 32.05
17.5 | 1.26 | 0.04543 | -0.114 | 27.737

## 134. Re 16M Mach 0.25 (2)
BIGFOIL.COM POLAR EXPORT
r1082
RONCZ 1082 VOYAGER ROOT OUTER AFT WING |  |  |  | Cl Max: | 1.6416 | at alpha= | 19.5 | deg
XFOIL ncrit=9 |  |  |  | L/D Max: | 202.868 | at alpha= | 3 | deg
Re: | 16000000 |  |  | Cd Min: | 0.07866 | at alpha= | -20 | deg
Mach: | 0.25 |  |  | Cl=0 at alpha= | -3.6368 | deg
|  |  |  | @ Cl=0.1, Cd= | 0.0055563
|  |  |  | @ Cl=0.4, Cd= | 0.0044333
|  |  |  | @ Cl=0.6, Cd= | 0.0037541
alpha (deg) | Cl | Cd | Cm | Cl/Cd
-20 | -1.0659 | 0.07866 | -0.1063 | -13.5507
-19.5 | -1.1377 | 0.06084 | -0.1193 | -18.6999
-19 | -1.1577 | 0.0489 | -0.1302 | -23.6748
-18.5 | -1.1476 | 0.03722 | -0.1462 | -30.8329
-18 | -1.1459 | 0.03127 | -0.1488 | -36.6453
-17.5 | -1.1239 | 0.02827 | -0.1482 | -39.7559
-17 | -1.1148 | 0.02499 | -0.1459 | -44.6098
-16.5 | -1.1163 | 0.02164 | -0.1419 | -51.585
-16 | -1.0967 | 0.01968 | -0.1381 | -55.7266
-15.5 | -1.043 | 0.01946 | -0.1366 | -53.5971
-15 | -1.034 | 0.0172 | -0.1313 | -60.1163
-14.5 | -1.0079 | 0.01586 | -0.127 | -63.5498
-14 | -0.9828 | 0.01448 | -0.1223 | -67.8729
-13.5 | -0.9487 | 0.01357 | -0.1183 | -69.9116
-13 | -0.9076 | 0.01299 | -0.1152 | -69.8691
-12.5 | -0.8718 | 0.0122 | -0.1113 | -71.459
-12 | -0.8385 | 0.01136 | -0.1068 | -73.8116
-11.5 | -0.8037 | 0.01063 | -0.1024 | -75.6068
-11 | -0.7673 | 0.01002 | -0.0981 | -76.5768
-10.5 | -0.7336 | 0.00952 | -0.093 | -77.0588
-10 | -0.6932 | 0.00918 | -0.0891 | -75.512
-9.5 | -0.6453 | 0.0088 | -0.0867 | -73.3295
-9 | -0.5958 | 0.0084 | -0.0847 | -70.9286
-8.5 | -0.5434 | 0.0081 | -0.0833 | -67.0864
-8 | -0.4905 | 0.0078 | -0.082 | -62.8846
-7.5 | -0.4364 | 0.00755 | -0.081 | -57.8013
-7 | -0.3813 | 0.00733 | -0.0802 | -52.0191
-6.5 | -0.3259 | 0.0071 | -0.0796 | -45.9014
-6 | -0.27 | 0.00684 | -0.0791 | -39.4737
-5.5 | -0.213 | 0.00663 | -0.0789 | -32.1267
-5 | -0.1556 | 0.00646 | -0.0788 | -24.0867
-4.5 | -0.0983 | 0.00628 | -0.0787 | -15.6529
-4 | -0.0409 | 0.00611 | -0.0787 | -6.6939
-3.5 | 0.0154 | 0.00587 | -0.0785 | 2.6235
-3 | 0.0727 | 0.00566 | -0.0786 | 12.8445
-2.5 | 0.1306 | 0.00544 | -0.0788 | 24.0074
-2 | 0.1885 | 0.00522 | -0.0791 | 36.1111
-1.5 | 0.2463 | 0.005 | -0.0794 | 49.26
-1 | 0.3033 | 0.00478 | -0.0795 | 63.4519
-0.5 | 0.3608 | 0.00458 | -0.0799 | 78.7773
0 | 0.4196 | 0.00436 | -0.0804 | 96.2385
0.5 | 0.4785 | 0.00417 | -0.0811 | 114.7482
1 | 0.5364 | 0.00399 | -0.0815 | 134.4361
1.5 | 0.5945 | 0.00377 | -0.082 | 157.6923
2 | 0.6533 | 0.0036 | -0.0826 | 181.4722
2.5 | 0.7128 | 0.00366 | -0.0832 | 194.7541
3 | 0.7709 | 0.0038 | -0.0836 | 202.8684
4 | 0.8724 | 0.00463 | -0.0814 | 188.4233
4.5 | 0.9207 | 0.00513 | -0.0799 | 179.4737
5 | 0.9678 | 0.00562 | -0.0781 | 172.2064
5.5 | 1.0154 | 0.00604 | -0.0764 | 168.1126
6 | 1.0586 | 0.00655 | -0.0738 | 161.6183
6.5 | 1.0969 | 0.00711 | -0.0702 | 154.2757
7 | 1.1298 | 0.00749 | -0.0654 | 150.8411
7.5 | 1.1555 | 0.00809 | -0.0593 | 142.8307
8 | 1.1845 | 0.00866 | -0.0541 | 136.7783
8.5 | 1.2017 | 0.00951 | -0.0471 | 126.3617
9 | 1.2254 | 0.01033 | -0.0415 | 118.6254
9.5 | 1.2428 | 0.01146 | -0.0354 | 108.4468
10 | 1.2615 | 0.01278 | -0.0301 | 98.7089
10.5 | 1.2792 | 0.01437 | -0.0252 | 89.0188
11 | 1.3009 | 0.01599 | -0.0212 | 81.3571
11.5 | 1.3192 | 0.01794 | -0.0173 | 73.534
12 | 1.3337 | 0.02024 | -0.0133 | 65.8943
12.5 | 1.35 | 0.02262 | -0.0099 | 59.6817
13 | 1.3671 | 0.02507 | -0.0069 | 54.5313
13.5 | 1.3714 | 0.02845 | -0.0032 | 48.2039
14 | 1.3935 | 0.03087 | -0.0012 | 45.1409
14.5 | 1.4104 | 0.03377 | 0.0009 | 41.7649
15 | 1.427 | 0.03678 | 0.0028 | 38.7983
15.5 | 1.4464 | 0.03971 | 0.0043 | 36.4241
16 | 1.468 | 0.04255 | 0.0055 | 34.5006
16.5 | 1.4838 | 0.04595 | 0.0067 | 32.2916
17 | 1.4997 | 0.04951 | 0.0076 | 30.2909
17.5 | 1.5145 | 0.05321 | 0.0084 | 28.4627
18 | 1.5326 | 0.05667 | 0.009 | 27.0443
18.5 | 1.5456 | 0.06053 | 0.0098 | 25.5344
19 | 1.5933 | 0.06634 | 0.0014 | 24.0172
19.5 | 1.6416 | 0.0731 | -0.008 | 22.4569
20 | 1.6223 | 0.0767 | -0.0016 | 21.1512

## 135. Re 16M Mach 0.50 (1)
BIGFOIL.COM POLAR EXPORT
r1082
RONCZ 1082 VOYAGER ROOT OUTER AFT WING |  |  |  | Cl Max: | 1.617 | at alpha= | 9 | deg
JavaFoil+Calcfoil stall+Eppler ext transition |  |  |  | L/D Max: | 161.887 | at alpha= | 4 | deg
Re: | 16000000 |  |  | Cd Min: | 0.00523 | at alpha= | -0.5 | deg
Mach: | 0.5 |  |  | Cl=0 at alpha= | -3.8169 | deg
|  |  |  | @ Cl=0.1, Cd= | 0.0056749
|  |  |  | @ Cl=0.4, Cd= | 0.0053336
|  |  |  | @ Cl=0.6, Cd= | 0.0054833
alpha (deg) | Cl | Cd | Cm | Cl/Cd
-20 | -0.923 | 0.18591 | -0.03 | -4.964
-19.5 | -0.896 | 0.17069 | -0.031 | -5.246
-19 | -0.867 | 0.16296 | -0.031 | -5.321
-18.5 | -0.84 | 0.14703 | -0.032 | -5.715
-18 | -0.811 | 0.14475 | -0.032 | -5.602
-17.5 | -0.782 | 0.13753 | -0.033 | -5.689
-17 | -0.755 | 0.1262 | -0.034 | -5.986
-16.5 | -0.729 | 0.11544 | -0.035 | -6.314
-16 | -0.699 | 0.11422 | -0.035 | -6.118
-15.5 | -0.675 | 0.09962 | -0.038 | -6.773
-15 | -0.654 | 0.08589 | -0.042 | -7.613
-14.5 | -0.651 | 0.05786 | -0.05 | -11.259
-14 | -0.585 | 0.09426 | -0.037 | -6.203
-13.5 | -0.559 | 0.08504 | -0.039 | -6.57
-13 | -0.541 | 0.06826 | -0.046 | -7.928
-12.5 | -0.498 | 0.08404 | -0.037 | -5.921
-12 | -0.473 | 0.07409 | -0.041 | -6.377
-11.5 | -0.471 | 0.04364 | -0.056 | -10.798
-11 | -0.486 | 0.01648 | -0.067 | -29.469
-10.5 | -0.449 | 0.01749 | -0.068 | -25.666
-10 | -0.424 | 0.01313 | -0.071 | -32.295
-9.5 | -0.387 | 0.01395 | -0.071 | -27.758
-9 | -0.357 | 0.01208 | -0.073 | -29.524
-8.5 | -0.325 | 0.01076 | -0.075 | -30.168
-8 | -0.291 | 0.01024 | -0.076 | -28.37
-7.5 | -0.388 | 0.00958 | -0.078 | -40.494
-7 | -0.383 | 0.00885 | -0.079 | -43.297
-6.5 | -0.344 | 0.00831 | -0.081 | -41.385
-6 | -0.29 | 0.00788 | -0.082 | -36.867
-5.5 | -0.229 | 0.00756 | -0.084 | -30.353
-5 | -0.164 | 0.00729 | -0.085 | -22.47
-4.5 | -0.096 | 0.00701 | -0.086 | -13.631
-4 | -0.026 | 0.0068 | -0.088 | -3.767
-3.5 | 0.045 | 0.00637 | -0.089 | 7.137
-3 | 0.117 | 0.00546 | -0.09 | 21.477
-2.5 | 0.19 | 0.00531 | -0.092 | 35.845
-2 | 0.262 | 0.00556 | -0.093 | 47.207
-1.5 | 0.335 | 0.00546 | -0.094 | 61.314
-1 | 0.407 | 0.00532 | -0.095 | 76.479
-0.5 | 0.479 | 0.00523 | -0.097 | 91.503
0 | 0.552 | 0.00533 | -0.098 | 103.471
0.5 | 0.624 | 0.00556 | -0.099 | 112.232
1 | 0.696 | 0.00573 | -0.1 | 121.453
1.5 | 0.768 | 0.00594 | -0.102 | 129.328
2 | 0.84 | 0.00625 | -0.103 | 134.288
2.5 | 0.912 | 0.00657 | -0.104 | 138.824
3 | 0.984 | 0.00693 | -0.105 | 141.861
3.5 | 1.046 | 0.00734 | -0.107 | 142.428
4 | 1.112 | 0.00687 | -0.107 | 161.887
4.5 | 1.179 | 0.0093 | -0.108 | 126.751
5 | 1.246 | 0.01007 | -0.11 | 123.684
5.5 | 1.31 | 0.01088 | -0.11 | 120.36
6 | 1.368 | 0.01179 | -0.111 | 116.029
6.5 | 1.425 | 0.01287 | -0.112 | 110.749
7 | 1.481 | 0.01396 | -0.112 | 106.073
7.5 | 1.532 | 0.01517 | -0.113 | 100.993
8 | 1.574 | 0.01654 | -0.114 | 95.187
8.5 | 1.605 | 0.01786 | -0.114 | 89.873
9 | 1.617 | 0.02065 | -0.115 | 78.311
9.5 | 1.608 | 0.0225 | -0.115 | 71.477
10 | 1.549 | 0.02464 | -0.116 | 62.864
10.5 | 1.333 | 0.0277 | -0.116 | 48.125
11 | 0.987 | 0.02976 | -0.117 | 33.157
11.5 | 1.012 | 0.03492 | -0.117 | 28.981
12 | 1.044 | 0.03501 | -0.118 | 29.816
12.5 | 1.072 | 0.03805 | -0.118 | 28.159
13 | 1.095 | 0.04346 | -0.118 | 25.203
13.5 | 1.129 | 0.04276 | -0.12 | 26.396
14 | 1.153 | 0.04826 | -0.119 | 23.893

## 136. Re 16M Mach 0.50 (2)
BIGFOIL.COM POLAR EXPORT
r1082
RONCZ 1082 VOYAGER ROOT OUTER AFT WING |  |  |  | Cl Max: | 1.461 | at alpha= | 17 | deg
XFOIL ncrit=9 |  |  |  | L/D Max: | 237.007 | at alpha= | 3.5 | deg
Re: | 16000000 |  |  | Cd Min: | 0.08655 | at alpha= | 17 | deg
Mach: | 0.5 |  |  | Cl=0 at alpha= | -99 | deg
|  |  |  | @ Cl=0.1, Cd= | 0.00426
|  |  |  | @ Cl=0.4, Cd= | 0.00426
|  |  |  | @ Cl=0.6, Cd= | 0.0040955
alpha (deg) | Cl | Cd | Cm | Cl/Cd
0.5 | 0.5427 | 0.00426 | -0.0888 | 127.3944
1 | 0.6089 | 0.00407 | -0.0891 | 149.6069
1.5 | 0.6748 | 0.0038 | -0.0894 | 177.5789
2 | 0.744 | 0.00369 | -0.0901 | 201.626
2.5 | 0.8134 | 0.00376 | -0.0907 | 216.3298
3 | 0.8834 | 0.00385 | -0.0913 | 229.4545
3.5 | 0.9504 | 0.00401 | -0.0912 | 237.0075
4 | 1.0055 | 0.00445 | -0.0888 | 225.9551
4.5 | 1.0517 | 0.00508 | -0.0846 | 207.0276
5 | 1.0922 | 0.00566 | -0.0791 | 192.9682
5.5 | 1.118 | 0.0063 | -0.0708 | 177.4603
6 | 1.1431 | 0.00705 | -0.0626 | 162.1418
6.5 | 1.1632 | 0.00795 | -0.0538 | 146.3145
7 | 1.1738 | 0.0092 | -0.0441 | 127.587
7.5 | 1.1873 | 0.01074 | -0.0358 | 110.5493
8 | 1.1978 | 0.01284 | -0.0282 | 93.2866
8.5 | 1.1923 | 0.01605 | -0.02 | 74.2866
9 | 1.2128 | 0.0185 | -0.0151 | 65.5568
9.5 | 1.2252 | 0.02145 | -0.0098 | 57.1189
10 | 1.234 | 0.0247 | -0.0047 | 49.9595
10.5 | 1.2419 | 0.02819 | 0.0001 | 44.0546
11.5 | 1.2788 | 0.03464 | 0.0071 | 36.9169
12 | 1.2973 | 0.0381 | 0.0102 | 34.0499
12.5 | 1.3173 | 0.04168 | 0.0129 | 31.6051
13.5 | 1.3396 | 0.05058 | 0.0178 | 26.4848
14 | 1.3632 | 0.05453 | 0.0195 | 24.9991
14.5 | 1.3911 | 0.05829 | 0.021 | 23.8652
15 | 1.4115 | 0.06287 | 0.0222 | 22.4511
15.5 | 1.4327 | 0.06759 | 0.0231 | 21.1969
16 | 1.4505 | 0.07288 | 0.0237 | 19.9026
17 | 1.461 | 0.08655 | 0.0231 | 16.8804

## 137. Re 18M Mach 0.00 (1)
BIGFOIL.COM POLAR EXPORT
r1082
RONCZ 1082 VOYAGER ROOT OUTER AFT WING |  |  |  | Cl Max: | 1.746 | at alpha= | 14 | deg
JavaFoil+Calcfoil stall+Eppler ext transition |  |  |  | L/D Max: | 174.414 | at alpha= | 7.5 | deg
Re: | 18000000 |  |  | Cd Min: | 0.00518 | at alpha= | -1.5 | deg
Mach: | 0 |  |  | Cl=0 at alpha= | -3.8226 | deg
|  |  |  | @ Cl=0.1, Cd= | 0.0054639
|  |  |  | @ Cl=0.4, Cd= | 0.0052914
|  |  |  | @ Cl=0.6, Cd= | 0.0055638
alpha (deg) | Cl | Cd | Cm | Cl/Cd
-19.5 | -0.642 | 0.11093 | -0.032 | -5.788
-19 | -0.657 | 0.10505 | -0.033 | -6.251
-18.5 | -0.674 | 0.09554 | -0.034 | -7.05
-18 | -0.694 | 0.08159 | -0.037 | -8.509
-17.5 | -0.715 | 0.06861 | -0.039 | -10.419
-17 | -0.746 | 0.04892 | -0.042 | -15.24
-16.5 | -0.775 | 0.03432 | -0.045 | -22.578
-16 | -0.798 | 0.02532 | -0.048 | -31.532
-15.5 | -0.809 | 0.02147 | -0.049 | -37.7
-15 | -0.815 | 0.01912 | -0.05 | -42.628
-14.5 | -0.818 | 0.01689 | -0.052 | -48.417
-14 | -0.816 | 0.01532 | -0.053 | -53.289
-13.5 | -0.811 | 0.01401 | -0.054 | -57.918
-13 | -0.802 | 0.01294 | -0.055 | -61.97
-12.5 | -0.788 | 0.01203 | -0.057 | -65.549
-12 | -0.771 | 0.01114 | -0.058 | -69.202
-11.5 | -0.749 | 0.01044 | -0.059 | -71.734
-11 | -0.723 | 0.00986 | -0.06 | -73.308
-10.5 | -0.692 | 0.00934 | -0.061 | -74.12
-10 | -0.658 | 0.00893 | -0.063 | -73.66
-9.5 | -0.619 | 0.00857 | -0.064 | -72.239
-9 | -0.577 | 0.00824 | -0.065 | -70.034
-8.5 | -0.531 | 0.00793 | -0.066 | -67.012
-8 | -0.483 | 0.00765 | -0.067 | -63.146
-7.5 | -0.432 | 0.0074 | -0.068 | -58.355
-7 | -0.378 | 0.00616 | -0.07 | -61.342
-6.5 | -0.322 | 0.00601 | -0.071 | -53.602
-6 | -0.265 | 0.00646 | -0.072 | -40.977
-5.5 | -0.205 | 0.00623 | -0.073 | -32.97
-5 | -0.145 | 0.00612 | -0.074 | -23.717
-4.5 | -0.084 | 0.00602 | -0.075 | -13.973
-4 | -0.022 | 0.00591 | -0.076 | -3.798
-3.5 | 0.04 | 0.00558 | -0.077 | 7.093
-3 | 0.102 | 0.00546 | -0.078 | 18.652
-2.5 | 0.165 | 0.0053 | -0.079 | 31.077
-2 | 0.227 | 0.00522 | -0.081 | 43.513
-1.5 | 0.29 | 0.00518 | -0.082 | 55.946
-1 | 0.352 | 0.0052 | -0.083 | 67.797
-0.5 | 0.415 | 0.00532 | -0.084 | 77.99
0 | 0.478 | 0.00538 | -0.085 | 88.833
0.5 | 0.54 | 0.00544 | -0.086 | 99.327
1 | 0.603 | 0.00557 | -0.087 | 108.269
1.5 | 0.665 | 0.00568 | -0.088 | 117.109
2 | 0.727 | 0.00582 | -0.089 | 125.053
2.5 | 0.79 | 0.006 | -0.09 | 131.561
3 | 0.852 | 0.0062 | -0.091 | 137.312
3.5 | 0.909 | 0.00642 | -0.092 | 141.504
4 | 0.97 | 0.00669 | -0.093 | 144.892
4.5 | 1.031 | 0.00694 | -0.094 | 148.551
5 | 1.091 | 0.00723 | -0.096 | 150.95
5.5 | 1.152 | 0.0076 | -0.097 | 151.593
6 | 1.211 | 0.00802 | -0.098 | 150.961
6.5 | 1.27 | 0.00848 | -0.099 | 149.71
7 | 1.323 | 0.00796 | -0.099 | 166.246
7.5 | 1.378 | 0.0079 | -0.1 | 174.414
8 | 1.43 | 0.01094 | -0.101 | 130.714
8.5 | 1.479 | 0.0115 | -0.102 | 128.648
9 | 1.526 | 0.01203 | -0.103 | 126.782
9.5 | 1.567 | 0.01271 | -0.104 | 123.238
10 | 1.6 | 0.01407 | -0.104 | 113.76
10.5 | 1.634 | 0.0148 | -0.105 | 110.356
11 | 1.663 | 0.01561 | -0.105 | 106.551
11.5 | 1.688 | 0.0165 | -0.106 | 102.355
12 | 1.709 | 0.01745 | -0.106 | 97.956
12.5 | 1.725 | 0.01848 | -0.107 | 93.38
13 | 1.738 | 0.01953 | -0.108 | 88.99
13.5 | 1.745 | 0.02068 | -0.108 | 84.409
14 | 1.746 | 0.02208 | -0.109 | 79.083
14.5 | 1.745 | 0.02342 | -0.109 | 74.481
15 | 1.738 | 0.02493 | -0.11 | 69.72
15.5 | 1.726 | 0.02658 | -0.11 | 64.951
16 | 1.711 | 0.02828 | -0.111 | 60.511
16.5 | 1.691 | 0.03021 | -0.111 | 55.995
17 | 1.669 | 0.03219 | -0.112 | 51.837
17.5 | 1.64 | 0.03445 | -0.112 | 47.596
18 | 1.606 | 0.03678 | -0.112 | 43.653
18.5 | 1.568 | 0.03942 | -0.113 | 39.781
19 | 1.529 | 0.04215 | -0.113 | 36.275

## 138. Re 18M Mach 0.00 (2)
BIGFOIL.COM POLAR EXPORT
r1082
RONCZ 1082 VOYAGER ROOT OUTER AFT WING |  |  |  | Cl Max: | 1.6689 | at alpha= | 20 | deg
XFOIL ncrit=9 |  |  |  | L/D Max: | 186.757 | at alpha= | 2.5 | deg
Re: | 18000000 |  |  | Cd Min: | 0.05983 | at alpha= | 20 | deg
Mach: | 0 |  |  | Cl=0 at alpha= | -3.6328 | deg
|  |  |  | @ Cl=0.1, Cd= | 0.0053941
|  |  |  | @ Cl=0.4, Cd= | 0.0043527
|  |  |  | @ Cl=0.6, Cd= | 0.0037684
alpha (deg) | Cl | Cd | Cm | Cl/Cd
-20 | -1.4496 | 0.02453 | -0.1064 | -59.095
-19.5 | -1.3335 | 0.02204 | -0.1242 | -60.5036
-19 | -1.2957 | 0.02067 | -0.1247 | -62.6851
-18.5 | -1.2685 | 0.01929 | -0.1231 | -65.7595
-18 | -1.24 | 0.01814 | -0.1211 | -68.3572
-17.5 | -1.2082 | 0.01726 | -0.1192 | -70
-17 | -1.1783 | 0.01631 | -0.1169 | -72.244
-16.5 | -1.1525 | 0.01522 | -0.1138 | -75.7227
-16 | -1.1216 | 0.01441 | -0.1111 | -77.8348
-15.5 | -1.0836 | 0.01394 | -0.1092 | -77.7331
-15 | -1.0535 | 0.01312 | -0.1061 | -80.2973
-14.5 | -1.0205 | 0.01247 | -0.1032 | -81.8364
-14 | -0.9875 | 0.01179 | -0.1001 | -83.7574
-13.5 | -0.952 | 0.01127 | -0.0973 | -84.472
-13 | -0.9147 | 0.01084 | -0.0946 | -84.3819
-12.5 | -0.8793 | 0.01036 | -0.0914 | -84.8745
-12 | -0.847 | 0.0099 | -0.0874 | -85.5556
-11.5 | -0.8149 | 0.00956 | -0.0832 | -85.2406
-11 | -0.7711 | 0.00917 | -0.0813 | -84.0894
-10.5 | -0.7256 | 0.00881 | -0.0797 | -82.361
-10 | -0.678 | 0.00851 | -0.0784 | -79.671
-9.5 | -0.6296 | 0.0082 | -0.0774 | -76.7805
-9 | -0.5796 | 0.00789 | -0.0766 | -73.4601
-8.5 | -0.5281 | 0.00764 | -0.076 | -69.123
-8 | -0.4758 | 0.00741 | -0.0756 | -64.2105
-7.5 | -0.423 | 0.00721 | -0.0753 | -58.6685
-7 | -0.3696 | 0.00702 | -0.0751 | -52.6496
-6.5 | -0.3159 | 0.00681 | -0.075 | -46.3877
-6 | -0.2617 | 0.00658 | -0.075 | -39.772
-5.5 | -0.2064 | 0.0064 | -0.0751 | -32.25
-5 | -0.1509 | 0.00623 | -0.0753 | -24.2215
-4.5 | -0.0954 | 0.00607 | -0.0755 | -15.7166
-4 | -0.0401 | 0.0059 | -0.0757 | -6.7966
-3.5 | 0.0145 | 0.00568 | -0.0758 | 2.5528
-3 | 0.0703 | 0.0055 | -0.0761 | 12.7818
-2.5 | 0.1264 | 0.0053 | -0.0765 | 23.8491
-2 | 0.1823 | 0.00508 | -0.0768 | 35.8858
-1.5 | 0.2381 | 0.00491 | -0.0772 | 48.4929
-1 | 0.2934 | 0.00472 | -0.0775 | 62.161
0 | 0.4066 | 0.00433 | -0.0786 | 93.903
1 | 0.5189 | 0.00402 | -0.0797 | 129.0796
1.5 | 0.5754 | 0.00384 | -0.0803 | 149.8438
2 | 0.6304 | 0.00368 | -0.0806 | 171.3043
2.5 | 0.6854 | 0.00367 | -0.0809 | 186.7575
3 | 0.7365 | 0.004 | -0.0804 | 184.125
3.5 | 0.7866 | 0.00438 | -0.0797 | 179.589
4 | 0.8358 | 0.00478 | -0.0789 | 174.8536
4.5 | 0.8848 | 0.00518 | -0.078 | 170.8108
5 | 0.9342 | 0.00555 | -0.0773 | 168.3243
5.5 | 0.9792 | 0.00604 | -0.0757 | 162.1192
6 | 1.0241 | 0.00647 | -0.0741 | 158.2844
6.5 | 1.0675 | 0.00691 | -0.0722 | 154.4863
7 | 1.1092 | 0.00735 | -0.07 | 150.9116
7.5 | 1.1471 | 0.00773 | -0.067 | 148.3959
8 | 1.1697 | 0.00828 | -0.0608 | 141.2681
8.5 | 1.1951 | 0.00886 | -0.0555 | 134.8871
9 | 1.222 | 0.00944 | -0.0508 | 129.4492
9.5 | 1.2488 | 0.01007 | -0.0462 | 124.0119
10 | 1.2731 | 0.01082 | -0.0416 | 117.6617
10.5 | 1.2963 | 0.01172 | -0.037 | 110.6058
11 | 1.3175 | 0.01281 | -0.0326 | 102.8493
11.5 | 1.3378 | 0.01407 | -0.0284 | 95.0817
12 | 1.3552 | 0.01563 | -0.0243 | 86.7051
12.5 | 1.3739 | 0.01732 | -0.0207 | 79.3245
13 | 1.3888 | 0.01935 | -0.0172 | 71.7726
13.5 | 1.4006 | 0.0217 | -0.0136 | 64.5438
14 | 1.4205 | 0.02371 | -0.0112 | 59.9114
14.5 | 1.4379 | 0.02599 | -0.0089 | 55.3251
15 | 1.4547 | 0.02841 | -0.0067 | 51.2038
15.5 | 1.4735 | 0.0308 | -0.005 | 47.8409
16 | 1.4914 | 0.03337 | -0.0035 | 44.6928
16.5 | 1.5081 | 0.03609 | -0.0021 | 41.7872
17 | 1.5257 | 0.03886 | -0.0009 | 39.2615
17.5 | 1.5409 | 0.04184 | 0.0002 | 36.8284
18 | 1.5584 | 0.04465 | 0.001 | 34.9026
18.5 | 1.5697 | 0.0478 | 0.0024 | 32.8389
19 | 1.6236 | 0.05209 | -0.0061 | 31.1691
19.5 | 1.6449 | 0.05543 | -0.0069 | 29.6753
20 | 1.6689 | 0.05983 | -0.0098 | 27.894

## 139. Re 18M Mach 0.10 (1)
BIGFOIL.COM POLAR EXPORT
r1082
RONCZ 1082 VOYAGER ROOT OUTER AFT WING |  |  |  | Cl Max: | 1.738 | at alpha= | 13.5 | deg
JavaFoil+Calcfoil stall+Eppler ext transition |  |  |  | L/D Max: | 167.473 | at alpha= | 6.5 | deg
Re: | 18000000 |  |  | Cd Min: | 0.00519 | at alpha= | -1 | deg
Mach: | 0.1 |  |  | Cl=0 at alpha= | -3.8175 | deg
|  |  |  | @ Cl=0.1, Cd= | 0.0054461
|  |  |  | @ Cl=0.4, Cd= | 0.0052776
|  |  |  | @ Cl=0.6, Cd= | 0.0055576
alpha (deg) | Cl | Cd | Cm | Cl/Cd
-19 | -0.607 | 0.10935 | -0.032 | -5.547
-18.5 | -0.624 | 0.1033 | -0.033 | -6.036
-18 | -0.645 | 0.09076 | -0.035 | -7.105
-17.5 | -0.665 | 0.07947 | -0.037 | -8.373
-17 | -0.689 | 0.06579 | -0.04 | -10.469
-16.5 | -0.717 | 0.04909 | -0.043 | -14.615
-16 | -0.758 | 0.02957 | -0.047 | -25.635
-15.5 | -0.777 | 0.02358 | -0.049 | -32.929
-15 | -0.788 | 0.02015 | -0.05 | -39.097
-14.5 | -0.792 | 0.01848 | -0.052 | -42.865
-14 | -0.796 | 0.01612 | -0.053 | -49.392
-13.5 | -0.794 | 0.01459 | -0.054 | -54.442
-13 | -0.789 | 0.01325 | -0.056 | -59.519
-12.5 | -0.777 | 0.01235 | -0.057 | -62.947
-12 | -0.762 | 0.01147 | -0.058 | -66.499
-11.5 | -0.743 | 0.01061 | -0.059 | -70.055
-11 | -0.719 | 0.00999 | -0.061 | -71.903
-10.5 | -0.69 | 0.00951 | -0.062 | -72.524
-10 | -0.656 | 0.00901 | -0.063 | -72.795
-9.5 | -0.619 | 0.00865 | -0.064 | -71.544
-9 | -0.577 | 0.00831 | -0.065 | -69.486
-8.5 | -0.532 | 0.008 | -0.066 | -66.525
-8 | -0.484 | 0.0077 | -0.068 | -62.836
-7.5 | -0.433 | 0.00744 | -0.069 | -58.211
-7 | -0.379 | 0.00619 | -0.07 | -61.29
-6.5 | -0.323 | 0.00602 | -0.071 | -53.686
-6 | -0.266 | 0.00644 | -0.072 | -41.288
-5.5 | -0.206 | 0.00632 | -0.073 | -32.666
-5 | -0.146 | 0.00609 | -0.074 | -23.943
-4.5 | -0.084 | 0.00599 | -0.075 | -14.101
-4 | -0.023 | 0.00588 | -0.077 | -3.832
-3.5 | 0.04 | 0.00563 | -0.078 | 7.076
-3 | 0.102 | 0.00544 | -0.079 | 18.83
-2.5 | 0.166 | 0.00534 | -0.08 | 31.03
-2 | 0.228 | 0.00528 | -0.081 | 43.306
-1.5 | 0.291 | 0.00521 | -0.082 | 55.877
-1 | 0.354 | 0.00519 | -0.083 | 68.251
-0.5 | 0.417 | 0.00531 | -0.084 | 78.476
0 | 0.48 | 0.00541 | -0.085 | 88.82
0.5 | 0.543 | 0.00544 | -0.086 | 99.916
1 | 0.606 | 0.00557 | -0.087 | 108.813
1.5 | 0.668 | 0.00569 | -0.089 | 117.407
2 | 0.731 | 0.00584 | -0.09 | 125.133
2.5 | 0.794 | 0.00602 | -0.091 | 131.835
3 | 0.856 | 0.00622 | -0.092 | 137.687
3.5 | 0.913 | 0.00643 | -0.093 | 142.051
4 | 0.975 | 0.00674 | -0.094 | 144.589
4.5 | 1.036 | 0.00699 | -0.095 | 148.18
5 | 1.097 | 0.00731 | -0.096 | 150.135
5.5 | 1.157 | 0.00768 | -0.097 | 150.656
6 | 1.217 | 0.00812 | -0.098 | 149.939
6.5 | 1.273 | 0.0076 | -0.099 | 167.473
7 | 1.329 | 0.00803 | -0.1 | 165.549
7.5 | 1.384 | 0.01045 | -0.101 | 132.504
8 | 1.436 | 0.01106 | -0.102 | 129.904
8.5 | 1.485 | 0.01162 | -0.102 | 127.783
9 | 1.531 | 0.01218 | -0.103 | 125.777
9.5 | 1.571 | 0.01289 | -0.104 | 121.884
10 | 1.604 | 0.01428 | -0.104 | 112.34
10.5 | 1.637 | 0.01506 | -0.105 | 108.719
11 | 1.665 | 0.01586 | -0.106 | 104.997
11.5 | 1.689 | 0.01678 | -0.106 | 100.687
12 | 1.708 | 0.01777 | -0.107 | 96.157
12.5 | 1.723 | 0.01885 | -0.107 | 91.445
13 | 1.734 | 0.01995 | -0.108 | 86.897
13.5 | 1.738 | 0.02119 | -0.109 | 82.003
14 | 1.737 | 0.02259 | -0.109 | 76.875
14.5 | 1.731 | 0.02404 | -0.11 | 72.037
15 | 1.721 | 0.02556 | -0.11 | 67.348
15.5 | 1.706 | 0.02729 | -0.111 | 62.508
16 | 1.686 | 0.02917 | -0.111 | 57.792
16.5 | 1.662 | 0.0311 | -0.112 | 53.45
17 | 1.634 | 0.03334 | -0.112 | 49.023
17.5 | 1.6 | 0.03559 | -0.112 | 44.962
18 | 1.561 | 0.03822 | -0.113 | 40.831
18.5 | 1.518 | 0.04092 | -0.113 | 37.101

## 140. Re 18M Mach 0.10 (2)
BIGFOIL.COM POLAR EXPORT
r1082
RONCZ 1082 VOYAGER ROOT OUTER AFT WING |  |  |  | Cl Max: | 1.6833 | at alpha= | 19.5 | deg
XFOIL ncrit=9 |  |  |  | L/D Max: | 187.929 | at alpha= | 2.5 | deg
Re: | 18000000 |  |  | Cd Min: | 0.05939 | at alpha= | 19.5 | deg
Mach: | 0.1 |  |  | Cl=0 at alpha= | -3.6382 | deg
|  |  |  | @ Cl=0.1, Cd= | 0.0054015
|  |  |  | @ Cl=0.4, Cd= | 0.0043708
|  |  |  | @ Cl=0.6, Cd= | 0.0037687
alpha (deg) | Cl | Cd | Cm | Cl/Cd
-19.5 | -1.3372 | 0.02349 | -0.1274 | -56.9264
-19 | -1.2969 | 0.02182 | -0.1288 | -59.4363
-18.5 | -1.27 | 0.02023 | -0.1273 | -62.7781
-18 | -1.242 | 0.01894 | -0.1252 | -65.5755
-17.5 | -1.208 | 0.01804 | -0.1234 | -66.9623
-17 | -1.1786 | 0.01699 | -0.121 | -69.3702
-16.5 | -1.1542 | 0.01575 | -0.1177 | -73.2825
-16 | -1.1232 | 0.01488 | -0.1149 | -75.4839
-15.5 | -1.0839 | 0.01442 | -0.1129 | -75.1664
-15 | -1.0546 | 0.0135 | -0.1096 | -78.1185
-14.5 | -1.0219 | 0.01279 | -0.1065 | -79.8984
-14 | -0.9892 | 0.01205 | -0.1032 | -82.0913
-13.5 | -0.9537 | 0.01149 | -0.1002 | -83.0026
-13 | -0.9157 | 0.01105 | -0.0975 | -82.8688
-12.5 | -0.8795 | 0.01054 | -0.0943 | -83.444
-12 | -0.8456 | 0.01006 | -0.0905 | -84.0557
-11.5 | -0.8151 | 0.00966 | -0.0858 | -84.3789
-11 | -0.774 | 0.00928 | -0.0832 | -83.4052
-10.5 | -0.7287 | 0.0089 | -0.0813 | -81.8764
-10 | -0.6812 | 0.00859 | -0.0799 | -79.3015
-9.5 | -0.6326 | 0.00827 | -0.0786 | -76.4933
-9 | -0.5828 | 0.00794 | -0.0777 | -73.4005
-8.5 | -0.531 | 0.00768 | -0.077 | -69.1406
-8 | -0.4785 | 0.00744 | -0.0765 | -64.3145
-7.5 | -0.4254 | 0.00724 | -0.0761 | -58.7569
-6.5 | -0.3176 | 0.00683 | -0.0757 | -46.5007
-6 | -0.2631 | 0.00659 | -0.0756 | -39.9241
-5.5 | -0.2076 | 0.00641 | -0.0757 | -32.3869
-5 | -0.1517 | 0.00625 | -0.0759 | -24.272
-4.5 | -0.0959 | 0.00608 | -0.076 | -15.773
-4 | -0.0402 | 0.00592 | -0.0762 | -6.7905
-3 | 0.0709 | 0.00551 | -0.0765 | 12.8675
-2.5 | 0.1272 | 0.0053 | -0.0769 | 24
-2 | 0.1834 | 0.00509 | -0.0772 | 36.0314
-1.5 | 0.2395 | 0.00492 | -0.0776 | 48.6789
0 | 0.409 | 0.00434 | -0.079 | 94.2396
1 | 0.5219 | 0.00402 | -0.08 | 129.8259
1.5 | 0.5788 | 0.00383 | -0.0806 | 151.1227
2 | 0.6341 | 0.00367 | -0.081 | 172.7793
2.5 | 0.6897 | 0.00367 | -0.0813 | 187.9292
3 | 0.7414 | 0.00398 | -0.0808 | 186.2814
3.5 | 0.7917 | 0.00437 | -0.0801 | 181.167
4 | 0.8413 | 0.00476 | -0.0793 | 176.7437
4.5 | 0.8898 | 0.00519 | -0.0782 | 171.4451
5 | 0.9392 | 0.00557 | -0.0774 | 168.6176
5.5 | 0.9846 | 0.00604 | -0.0758 | 163.0132
6 | 1.029 | 0.00649 | -0.074 | 158.5516
6.5 | 1.0721 | 0.00694 | -0.0719 | 154.4813
7 | 1.1137 | 0.00738 | -0.0696 | 150.9079
7.5 | 1.1474 | 0.00776 | -0.0656 | 147.8608
8 | 1.1716 | 0.00833 | -0.0597 | 140.6483
8.5 | 1.1973 | 0.00892 | -0.0544 | 134.2265
9 | 1.223 | 0.00955 | -0.0494 | 128.0628
9.5 | 1.2484 | 0.01023 | -0.0445 | 122.0332
10 | 1.2729 | 0.01103 | -0.0399 | 115.4034
10.5 | 1.2945 | 0.01202 | -0.0351 | 107.6955
11 | 1.3155 | 0.01319 | -0.0307 | 99.7346
11.5 | 1.3362 | 0.01453 | -0.0266 | 91.9615
12 | 1.3537 | 0.01617 | -0.0226 | 83.7168
12.5 | 1.371 | 0.01802 | -0.0189 | 76.0821
13 | 1.3854 | 0.02017 | -0.0154 | 68.6862
13.5 | 1.3975 | 0.02258 | -0.0119 | 61.8911
14 | 1.4184 | 0.02461 | -0.0096 | 57.6351
14.5 | 1.4341 | 0.0271 | -0.0072 | 52.9188
15 | 1.4506 | 0.02965 | -0.0051 | 48.9241
15.5 | 1.4695 | 0.03212 | -0.0034 | 45.7503
16 | 1.4884 | 0.0347 | -0.002 | 42.8934
16.5 | 1.5059 | 0.03744 | -0.0006 | 40.2217
17 | 1.5247 | 0.04018 | 0.0005 | 37.9467
17.5 | 1.5389 | 0.04335 | 0.0016 | 35.4994
18 | 1.5534 | 0.04659 | 0.0024 | 33.3419
18.5 | 1.5677 | 0.0497 | 0.0035 | 31.5433
19 | 1.6261 | 0.05395 | -0.0056 | 30.1409
19.5 | 1.6833 | 0.05939 | -0.016 | 28.3432

## 141. Re 18M Mach 0.25 (1)
BIGFOIL.COM POLAR EXPORT
r1082
RONCZ 1082 VOYAGER ROOT OUTER AFT WING |  |  |  | Cl Max: | 1.696 | at alpha= | 12 | deg
JavaFoil+Calcfoil stall+Eppler ext transition |  |  |  | L/D Max: | 166.264 | at alpha= | 6 | deg
Re: | 18000000 |  |  | Cd Min: | 0.00521 | at alpha= | -1 | deg
Mach: | 0.25 |  |  | Cl=0 at alpha= | -3.8203 | deg
|  |  |  | @ Cl=0.1, Cd= | 0.0055386
|  |  |  | @ Cl=0.4, Cd= | 0.0052606
|  |  |  | @ Cl=0.6, Cd= | 0.0055717
alpha (deg) | Cl | Cd | Cm | Cl/Cd
-17 | -0.334 | 0.10213 | -0.034 | -3.272
-16.5 | -0.382 | 0.09563 | -0.035 | -3.994
-16 | -0.427 | 0.08672 | -0.037 | -4.925
-15.5 | -0.467 | 0.08142 | -0.038 | -5.731
-15 | -0.515 | 0.06118 | -0.043 | -8.413
-14.5 | -0.572 | 0.03641 | -0.049 | -15.719
-14 | -0.624 | 0.022 | -0.053 | -28.374
-13.5 | -0.652 | 0.0186 | -0.055 | -35.068
-13 | -0.672 | 0.01637 | -0.056 | -41.072
-12.5 | -0.684 | 0.01484 | -0.058 | -46.12
-12 | -0.691 | 0.0131 | -0.059 | -52.75
-11.5 | -0.688 | 0.01211 | -0.06 | -56.859
-11 | -0.68 | 0.01108 | -0.062 | -61.312
-10.5 | -0.663 | 0.01027 | -0.063 | -64.574
-10 | -0.64 | 0.00964 | -0.064 | -66.348
-9.5 | -0.61 | 0.00911 | -0.066 | -67.012
-9 | -0.575 | 0.00871 | -0.067 | -65.959
-8.5 | -0.534 | 0.00831 | -0.068 | -64.186
-8 | -0.488 | 0.00797 | -0.069 | -61.236
-7.5 | -0.438 | 0.00765 | -0.071 | -57.31
-7 | -0.386 | 0.0074 | -0.072 | -52.061
-6.5 | -0.33 | 0.00716 | -0.073 | -46.067
-6 | -0.271 | 0.00601 | -0.074 | -45.192
-5.5 | -0.211 | 0.00584 | -0.075 | -36.171
-5 | -0.15 | 0.00629 | -0.076 | -23.77
-4.5 | -0.087 | 0.00607 | -0.078 | -14.284
-4 | -0.023 | 0.00595 | -0.079 | -3.889
-3.5 | 0.041 | 0.00564 | -0.08 | 7.249
-3 | 0.105 | 0.00553 | -0.081 | 19.042
-2.5 | 0.17 | 0.00535 | -0.082 | 31.795
-2 | 0.235 | 0.00528 | -0.083 | 44.431
-1.5 | 0.299 | 0.00524 | -0.084 | 57.127
-1 | 0.364 | 0.00521 | -0.085 | 69.81
-0.5 | 0.428 | 0.0053 | -0.087 | 80.776
0 | 0.494 | 0.00544 | -0.088 | 90.717
0.5 | 0.558 | 0.00552 | -0.089 | 101.112
1 | 0.623 | 0.0056 | -0.09 | 111.118
1.5 | 0.687 | 0.00577 | -0.091 | 119.051
2 | 0.751 | 0.00592 | -0.092 | 126.978
2.5 | 0.816 | 0.00612 | -0.093 | 133.17
3 | 0.88 | 0.00634 | -0.094 | 138.818
3.5 | 0.938 | 0.00661 | -0.095 | 141.951
4 | 1.001 | 0.00692 | -0.096 | 144.541
4.5 | 1.064 | 0.00719 | -0.098 | 148.029
5 | 1.126 | 0.00756 | -0.099 | 149.071
5.5 | 1.188 | 0.00799 | -0.1 | 148.784
6 | 1.246 | 0.0075 | -0.101 | 166.264
6.5 | 1.304 | 0.00795 | -0.101 | 163.988
7 | 1.361 | 0.01047 | -0.102 | 129.988
7.5 | 1.417 | 0.01104 | -0.103 | 128.326
8 | 1.469 | 0.01171 | -0.104 | 125.431
8.5 | 1.515 | 0.01242 | -0.105 | 121.972
9 | 1.556 | 0.01312 | -0.106 | 118.549
9.5 | 1.594 | 0.01392 | -0.106 | 114.45
10 | 1.624 | 0.01552 | -0.107 | 104.613
10.5 | 1.651 | 0.01645 | -0.107 | 100.371
11 | 1.672 | 0.01748 | -0.108 | 95.652
11.5 | 1.687 | 0.01855 | -0.109 | 90.959
12 | 1.696 | 0.01973 | -0.109 | 85.966
12.5 | 1.696 | 0.02109 | -0.11 | 80.405
13 | 1.689 | 0.02254 | -0.11 | 74.933
13.5 | 1.674 | 0.02411 | -0.111 | 69.413
14 | 1.651 | 0.02582 | -0.111 | 63.927
14.5 | 1.619 | 0.02771 | -0.112 | 58.422
15 | 1.579 | 0.02985 | -0.112 | 52.892
15.5 | 1.531 | 0.03206 | -0.113 | 47.739
16 | 1.475 | 0.03471 | -0.113 | 42.488
16.5 | 1.411 | 0.03761 | -0.113 | 37.526
17 | 1.342 | 0.04075 | -0.114 | 32.92

## 142. Re 18M Mach 0.25 (2)
BIGFOIL.COM POLAR EXPORT
r1082
RONCZ 1082 VOYAGER ROOT OUTER AFT WING |  |  |  | Cl Max: | 1.6715 | at alpha= | 20 | deg
XFOIL ncrit=9 |  |  |  | L/D Max: | 196.949 | at alpha= | 3 | deg
Re: | 18000000 |  |  | Cd Min: | 0.07721 | at alpha= | 20 | deg
Mach: | 0.25 |  |  | Cl=0 at alpha= | -3.6431 | deg
|  |  |  | @ Cl=0.1, Cd= | 0.0054602
|  |  |  | @ Cl=0.4, Cd= | 0.0044333
|  |  |  | @ Cl=0.6, Cd= | 0.0038132
alpha (deg) | Cl | Cd | Cm | Cl/Cd
-19 | -1.1773 | 0.04177 | -0.1424 | -28.1853
-18.5 | -1.1792 | 0.03388 | -0.1486 | -34.8052
-18 | -1.1755 | 0.02896 | -0.1492 | -40.5905
-17.5 | -1.1518 | 0.02634 | -0.1479 | -43.7282
-17 | -1.1398 | 0.02346 | -0.1452 | -48.5848
-16.5 | -1.1369 | 0.02051 | -0.1408 | -55.4315
-16 | -1.1139 | 0.01875 | -0.1371 | -59.408
-15.5 | -1.0622 | 0.01847 | -0.1353 | -57.5095
-15 | -1.0493 | 0.01644 | -0.13 | -63.826
-14.5 | -1.0211 | 0.01519 | -0.1258 | -67.2219
-14 | -0.9944 | 0.01394 | -0.1211 | -71.3343
-13.5 | -0.9596 | 0.01309 | -0.1171 | -73.3079
-13 | -0.918 | 0.01251 | -0.114 | -73.3813
-12.5 | -0.8816 | 0.01178 | -0.11 | -74.8387
-12 | -0.8447 | 0.01111 | -0.106 | -76.0306
-11.5 | -0.8071 | 0.01048 | -0.102 | -77.0134
-11 | -0.7718 | 0.00987 | -0.0974 | -78.1966
-10.5 | -0.7404 | 0.00941 | -0.0918 | -78.6823
-10 | -0.6966 | 0.00903 | -0.0886 | -77.1429
-9.5 | -0.648 | 0.00864 | -0.0863 | -75
-9 | -0.5983 | 0.00823 | -0.0843 | -72.6974
-8.5 | -0.5456 | 0.00794 | -0.0829 | -68.7154
-8 | -0.4926 | 0.00765 | -0.0817 | -64.3922
-7.5 | -0.4383 | 0.00741 | -0.0807 | -59.1498
-6.5 | -0.3265 | 0.00696 | -0.0796 | -46.9109
-6 | -0.2704 | 0.00671 | -0.0791 | -40.2981
-5.5 | -0.2135 | 0.00651 | -0.0788 | -32.7957
-5 | -0.156 | 0.00633 | -0.0788 | -24.6445
-4.5 | -0.0986 | 0.00617 | -0.0787 | -15.9806
-4 | -0.0409 | 0.00601 | -0.0787 | -6.8053
-3 | 0.0737 | 0.00556 | -0.0788 | 13.2554
-2.5 | 0.1317 | 0.00534 | -0.0791 | 24.6629
-2 | 0.1896 | 0.00513 | -0.0793 | 36.9591
-1.5 | 0.2474 | 0.00497 | -0.0796 | 49.7787
-1 | 0.3046 | 0.00475 | -0.0798 | 64.1263
0 | 0.4221 | 0.00436 | -0.0809 | 96.8119
0.5 | 0.4805 | 0.0042 | -0.0814 | 114.4048
1 | 0.5386 | 0.00402 | -0.0819 | 133.9801
1.5 | 0.5976 | 0.00382 | -0.0826 | 156.4398
2 | 0.6545 | 0.00366 | -0.0828 | 178.8251
2.5 | 0.7129 | 0.00366 | -0.0833 | 194.7814
3 | 0.7681 | 0.0039 | -0.0831 | 196.9487
3.5 | 0.8185 | 0.00435 | -0.0819 | 188.1609
4 | 0.8692 | 0.00475 | -0.0808 | 182.9895
4.5 | 0.9181 | 0.00521 | -0.0794 | 176.2188
5 | 0.9664 | 0.00566 | -0.0778 | 170.742
5.5 | 1.014 | 0.00608 | -0.0761 | 166.7763
6 | 1.0572 | 0.00657 | -0.0735 | 160.9132
6.5 | 1.0966 | 0.00709 | -0.0702 | 154.6685
7 | 1.1289 | 0.00748 | -0.0652 | 150.9225
7.5 | 1.1558 | 0.00805 | -0.0594 | 143.5776
8 | 1.1862 | 0.0086 | -0.0544 | 137.9302
8.5 | 1.2053 | 0.0094 | -0.0477 | 128.2234
9 | 1.2309 | 0.01015 | -0.0424 | 121.2709
9.5 | 1.2458 | 0.01132 | -0.0358 | 110.053
10 | 1.2653 | 0.01258 | -0.0306 | 100.5803
10.5 | 1.2855 | 0.01405 | -0.0259 | 91.4947
11 | 1.3059 | 0.0157 | -0.0217 | 83.1783
11.5 | 1.326 | 0.01754 | -0.0179 | 75.5986
12 | 1.3421 | 0.01972 | -0.014 | 68.0578
12.5 | 1.3573 | 0.02212 | -0.0104 | 61.3608
13 | 1.372 | 0.02468 | -0.0072 | 55.5916
13.5 | 1.3796 | 0.02785 | -0.0037 | 49.5368
14 | 1.402 | 0.03022 | -0.0016 | 46.3931
14.5 | 1.4204 | 0.03297 | 0.0005 | 43.0816
15 | 1.4372 | 0.03596 | 0.0024 | 39.9666
15.5 | 1.4597 | 0.0386 | 0.0038 | 37.8161
16 | 1.4772 | 0.04175 | 0.0052 | 35.382
16.5 | 1.4926 | 0.04519 | 0.0065 | 33.0294
17 | 1.5089 | 0.04866 | 0.0075 | 31.009
17.5 | 1.5283 | 0.05195 | 0.0082 | 29.4187
18 | 1.5448 | 0.05557 | 0.0088 | 27.7992
18.5 | 1.5574 | 0.05965 | 0.0093 | 26.109
19 | 1.5742 | 0.06385 | 0.0087 | 24.6547
19.5 | 1.6301 | 0.07005 | -0.0014 | 23.2705
20 | 1.6715 | 0.07721 | -0.0103 | 21.6488

## 143. Re 18M Mach 0.50 (1)
BIGFOIL.COM POLAR EXPORT
r1082
RONCZ 1082 VOYAGER ROOT OUTER AFT WING |  |  |  | Cl Max: | 1.619 | at alpha= | 9 | deg
JavaFoil+Calcfoil stall+Eppler ext transition |  |  |  | L/D Max: | 157.006 | at alpha= | 4 | deg
Re: | 18000000 |  |  | Cd Min: | 0.00533 | at alpha= | -1 | deg
Mach: | 0.5 |  |  | Cl=0 at alpha= | -3.8169 | deg
|  |  |  | @ Cl=0.1, Cd= | 0.0056397
|  |  |  | @ Cl=0.4, Cd= | 0.0053426
|  |  |  | @ Cl=0.6, Cd= | 0.0057267
alpha (deg) | Cl | Cd | Cm | Cl/Cd
-20 | -0.923 | 0.18907 | -0.03 | -4.881
-19.5 | -0.895 | 0.17657 | -0.031 | -5.07
-19 | -0.867 | 0.16517 | -0.031 | -5.25
-18.5 | -0.84 | 0.15074 | -0.032 | -5.573
-18 | -0.81 | 0.14969 | -0.032 | -5.414
-17.5 | -0.782 | 0.14343 | -0.032 | -5.45
-17 | -0.754 | 0.13232 | -0.033 | -5.699
-16.5 | -0.728 | 0.12056 | -0.035 | -6.035
-16 | -0.697 | 0.12176 | -0.034 | -5.723
-15.5 | -0.67 | 0.10888 | -0.035 | -6.155
-15 | -0.644 | 0.09911 | -0.037 | -6.498
-14.5 | -0.62 | 0.08786 | -0.04 | -7.059
-14 | -0.585 | 0.09287 | -0.037 | -6.304
-13.5 | -0.56 | 0.08308 | -0.04 | -6.743
-13 | -0.547 | 0.06296 | -0.048 | -8.682
-12.5 | -0.498 | 0.08331 | -0.037 | -5.974
-12 | -0.474 | 0.07268 | -0.042 | -6.515
-11.5 | -0.49 | 0.03055 | -0.061 | -16.052
-11 | -0.487 | 0.01588 | -0.067 | -30.636
-10.5 | -0.45 | 0.0166 | -0.068 | -27.135
-10 | -0.424 | 0.01279 | -0.071 | -33.171
-9.5 | -0.388 | 0.0135 | -0.071 | -28.748
-9 | -0.357 | 0.01178 | -0.073 | -30.31
-8.5 | -0.325 | 0.0105 | -0.075 | -30.942
-8 | -0.291 | 0.01001 | -0.076 | -29.063
-7.5 | -0.388 | 0.00937 | -0.078 | -41.473
-7 | -0.384 | 0.00867 | -0.079 | -44.259
-6.5 | -0.344 | 0.00815 | -0.081 | -42.226
-6 | -0.291 | 0.00771 | -0.082 | -37.682
-5.5 | -0.23 | 0.00743 | -0.084 | -30.889
-5 | -0.164 | 0.00714 | -0.085 | -22.959
-4.5 | -0.096 | 0.00689 | -0.086 | -13.885
-4 | -0.026 | 0.00668 | -0.088 | -3.837
-3.5 | 0.045 | 0.00648 | -0.089 | 7.013
-3 | 0.117 | 0.00538 | -0.09 | 21.816
-2.5 | 0.19 | 0.00563 | -0.092 | 33.831
-2 | 0.262 | 0.00551 | -0.093 | 47.606
-1.5 | 0.335 | 0.00546 | -0.094 | 61.248
-1 | 0.407 | 0.00533 | -0.095 | 76.372
-0.5 | 0.479 | 0.00543 | -0.097 | 88.083
0 | 0.552 | 0.00562 | -0.098 | 98.266
0.5 | 0.624 | 0.00578 | -0.099 | 107.961
1 | 0.696 | 0.00596 | -0.1 | 116.803
1.5 | 0.768 | 0.00617 | -0.102 | 124.399
2 | 0.84 | 0.00644 | -0.103 | 130.511
2.5 | 0.912 | 0.00674 | -0.104 | 135.291
3 | 0.984 | 0.00709 | -0.105 | 138.822
3.5 | 1.046 | 0.0075 | -0.107 | 139.49
4 | 1.112 | 0.00708 | -0.107 | 157.006
4.5 | 1.179 | 0.00935 | -0.109 | 126.092
5 | 1.246 | 0.01006 | -0.11 | 123.85
5.5 | 1.311 | 0.01083 | -0.111 | 121.105
6 | 1.37 | 0.01171 | -0.111 | 116.984
6.5 | 1.427 | 0.01273 | -0.112 | 112.116
7 | 1.482 | 0.01375 | -0.112 | 107.846
7.5 | 1.534 | 0.01493 | -0.113 | 102.724
8 | 1.576 | 0.01623 | -0.114 | 97.105
8.5 | 1.607 | 0.01749 | -0.115 | 91.89
9 | 1.619 | 0.02019 | -0.115 | 80.163
9.5 | 1.61 | 0.02196 | -0.116 | 73.321
10 | 1.551 | 0.02413 | -0.116 | 64.261
10.5 | 1.335 | 0.02705 | -0.117 | 49.342
11 | 0.988 | 0.02906 | -0.117 | 33.988
11.5 | 1.013 | 0.03423 | -0.117 | 29.592
12 | 1.045 | 0.03416 | -0.118 | 30.6
12.5 | 1.073 | 0.03707 | -0.119 | 28.941
13 | 1.097 | 0.04235 | -0.119 | 25.906
13.5 | 1.126 | 0.04442 | -0.119 | 25.342
14 | 1.144 | 0.05323 | -0.118 | 21.487

## 144. Re 18M Mach 0.50 (2)
BIGFOIL.COM POLAR EXPORT
r1082
RONCZ 1082 VOYAGER ROOT OUTER AFT WING |  |  |  | Cl Max: | 1.4738 | at alpha= | 16.5 | deg
XFOIL ncrit=9 |  |  |  | L/D Max: | 234.975 | at alpha= | 3.5 | deg
Re: | 18000000 |  |  | Cd Min: | 0.15495 | at alpha= | 20 | deg
Mach: | 0.5 |  |  | Cl=0 at alpha= | -3.6931 | deg
|  |  |  | @ Cl=0.1, Cd= | 0.005807
|  |  |  | @ Cl=0.4, Cd= | 0.0047402
|  |  |  | @ Cl=0.6, Cd= | 0.0041451
alpha (deg) | Cl | Cd | Cm | Cl/Cd
-13.5 | -0.2682 | 0.08742 | -0.1373 | -3.0679
-13 | -0.2754 | 0.07854 | -0.1424 | -3.5065
-12.5 | -0.2946 | 0.06837 | -0.1484 | -4.3089
-12 | -0.3156 | 0.05782 | -0.1541 | -5.4583
-11.5 | -0.3352 | 0.04505 | -0.1637 | -7.4406
-11 | -0.3667 | 0.03544 | -0.1692 | -10.3471
-10.5 | -0.4021 | 0.02854 | -0.168 | -14.089
-10 | -0.4369 | 0.02309 | -0.1622 | -18.9216
-9.5 | -0.4676 | 0.0186 | -0.1533 | -25.1398
-9 | -0.4922 | 0.01464 | -0.1421 | -33.6202
-8.5 | -0.4927 | 0.01177 | -0.1314 | -41.8607
-8 | -0.4758 | 0.00984 | -0.1216 | -48.3537
-7.5 | -0.4476 | 0.00869 | -0.1127 | -51.5075
-7 | -0.4094 | 0.00813 | -0.1052 | -50.3567
-6.5 | -0.3546 | 0.00766 | -0.1008 | -46.2924
-6 | -0.2955 | 0.00731 | -0.0976 | -40.4241
-5.5 | -0.2333 | 0.00705 | -0.0953 | -33.0922
-5 | -0.1705 | 0.00678 | -0.0933 | -25.1475
-4.5 | -0.1057 | 0.00654 | -0.092 | -16.1621
-4 | -0.0402 | 0.00634 | -0.0912 | -6.3407
-3.5 | 0.0253 | 0.00613 | -0.0905 | 4.1272
-3 | 0.0885 | 0.00585 | -0.0896 | 15.1282
-2.5 | 0.1527 | 0.00561 | -0.089 | 27.2193
-2 | 0.2166 | 0.00537 | -0.0886 | 40.3352
-1.5 | 0.2817 | 0.00518 | -0.0884 | 54.3822
-1 | 0.3471 | 0.00494 | -0.0885 | 70.2632
-0.5 | 0.4133 | 0.00469 | -0.0887 | 88.1237
0 | 0.4799 | 0.00448 | -0.0891 | 107.1205
0.5 | 0.5461 | 0.0043 | -0.0894 | 127
1 | 0.6122 | 0.00411 | -0.0897 | 148.9538
1.5 | 0.6796 | 0.00385 | -0.0903 | 176.5195
2 | 0.7468 | 0.00364 | -0.0907 | 205.1648
2.5 | 0.8156 | 0.00372 | -0.0912 | 219.2473
3 | 0.8848 | 0.0038 | -0.0916 | 232.8421
3.5 | 0.9493 | 0.00404 | -0.0911 | 234.9752
4 | 1.0006 | 0.00456 | -0.0879 | 219.4298
4.5 | 1.0461 | 0.00518 | -0.0836 | 201.9498
5.5 | 1.1139 | 0.00634 | -0.0701 | 175.694
6 | 1.1385 | 0.00709 | -0.0618 | 160.5783
7.5 | 1.1861 | 0.01071 | -0.0356 | 110.747
8 | 1.2044 | 0.01254 | -0.0289 | 96.0447
8.5 | 1.1926 | 0.01597 | -0.0199 | 74.6775
9 | 1.218 | 0.01818 | -0.0154 | 66.9967
9.5 | 1.2354 | 0.02086 | -0.0105 | 59.2234
10 | 1.2373 | 0.02442 | -0.0047 | 50.6675
10.5 | 1.2508 | 0.02763 | -0.0004 | 45.2696
11 | 1.2675 | 0.03085 | 0.0035 | 41.0859
11.5 | 1.2874 | 0.03407 | 0.0068 | 37.7869
12 | 1.3037 | 0.03764 | 0.0101 | 34.636
12.5 | 1.3235 | 0.0412 | 0.0129 | 32.1238
13 | 1.3367 | 0.04536 | 0.0155 | 29.4687
13.5 | 1.347 | 0.04996 | 0.0179 | 26.9616
14 | 1.3746 | 0.0536 | 0.0196 | 25.6455
14.5 | 1.4004 | 0.05752 | 0.0211 | 24.3463
15 | 1.4218 | 0.062 | 0.0224 | 22.9323
15.5 | 1.4438 | 0.06661 | 0.0234 | 21.6754
16 | 1.4621 | 0.07181 | 0.0241 | 20.3607
16.5 | 1.4738 | 0.07786 | 0.0244 | 18.9288
17 | 1.4654 | 0.08613 | 0.0235 | 17.0138
17.5 | 1.4467 | 0.09584 | 0.021 | 15.0949
18 | 1.424 | 0.10645 | 0.0172 | 13.3772
18.5 | 1.3923 | 0.11844 | 0.0116 | 11.7553
19 | 1.3639 | 0.13053 | 0.0052 | 10.4489
19.5 | 1.3362 | 0.14275 | -0.0021 | 9.3604
20 | 1.3109 | 0.15495 | -0.0097 | 8.4601

## 145. Re 20M Mach 0.00 (1)
BIGFOIL.COM POLAR EXPORT
r1082
RONCZ 1082 VOYAGER ROOT OUTER AFT WING |  |  |  | Cl Max: | 1.749 | at alpha= | 14 | deg
JavaFoil+Calcfoil stall+Eppler ext transition |  |  |  | L/D Max: | 168.173 | at alpha= | 7 | deg
Re: | 20000000 |  |  | Cd Min: | 0.00525 | at alpha= | -2 | deg
Mach: | 0 |  |  | Cl=0 at alpha= | -3.8226 | deg
|  |  |  | @ Cl=0.1, Cd= | 0.0053932
|  |  |  | @ Cl=0.4, Cd= | 0.005431
|  |  |  | @ Cl=0.6, Cd= | 0.0056662
alpha (deg) | Cl | Cd | Cm | Cl/Cd
-19.5 | -0.644 | 0.10777 | -0.032 | -5.975
-19 | -0.659 | 0.10158 | -0.033 | -6.488
-18.5 | -0.677 | 0.09165 | -0.035 | -7.381
-18 | -0.699 | 0.0766 | -0.037 | -9.122
-17.5 | -0.721 | 0.06246 | -0.04 | -11.551
-17 | -0.75 | 0.04537 | -0.043 | -16.541
-16.5 | -0.785 | 0.0294 | -0.046 | -26.689
-16 | -0.801 | 0.0241 | -0.048 | -33.23
-15.5 | -0.81 | 0.0211 | -0.049 | -38.374
-15 | -0.816 | 0.01852 | -0.05 | -44.056
-14.5 | -0.818 | 0.01668 | -0.052 | -49.057
-14 | -0.817 | 0.01491 | -0.053 | -54.813
-13.5 | -0.812 | 0.01364 | -0.054 | -59.552
-13 | -0.802 | 0.01273 | -0.055 | -62.995
-12.5 | -0.789 | 0.01175 | -0.057 | -67.161
-12 | -0.771 | 0.01099 | -0.058 | -70.184
-11.5 | -0.75 | 0.01022 | -0.059 | -73.365
-11 | -0.723 | 0.00971 | -0.06 | -74.532
-10.5 | -0.693 | 0.0092 | -0.062 | -75.294
-10 | -0.658 | 0.00878 | -0.063 | -74.983
-9.5 | -0.62 | 0.00841 | -0.064 | -73.646
-9 | -0.577 | 0.00808 | -0.065 | -71.446
-8.5 | -0.532 | 0.0078 | -0.066 | -68.159
-8 | -0.483 | 0.00753 | -0.067 | -64.167
-7.5 | -0.432 | 0.00727 | -0.068 | -59.396
-7 | -0.378 | 0.00607 | -0.07 | -62.342
-6.5 | -0.322 | 0.00646 | -0.071 | -49.935
-6 | -0.265 | 0.00632 | -0.072 | -41.871
-5.5 | -0.205 | 0.00622 | -0.073 | -33.045
-5 | -0.145 | 0.006 | -0.074 | -24.208
-4.5 | -0.084 | 0.00589 | -0.075 | -14.269
-4 | -0.022 | 0.00579 | -0.076 | -3.875
-3.5 | 0.04 | 0.00549 | -0.077 | 7.221
-3 | 0.102 | 0.00539 | -0.078 | 18.925
-2.5 | 0.165 | 0.00532 | -0.079 | 30.968
-2 | 0.227 | 0.00525 | -0.081 | 43.282
-1.5 | 0.29 | 0.00531 | -0.082 | 54.583
-1 | 0.352 | 0.00537 | -0.083 | 65.654
-0.5 | 0.415 | 0.00545 | -0.084 | 76.044
0 | 0.478 | 0.00548 | -0.085 | 87.24
0.5 | 0.54 | 0.00559 | -0.086 | 96.602
1 | 0.603 | 0.00567 | -0.087 | 106.384
1.5 | 0.665 | 0.0058 | -0.088 | 114.607
2 | 0.727 | 0.00593 | -0.089 | 122.596
2.5 | 0.79 | 0.0061 | -0.09 | 129.505
3 | 0.852 | 0.00632 | -0.091 | 134.748
3.5 | 0.909 | 0.00653 | -0.092 | 139.165
4 | 0.97 | 0.00676 | -0.093 | 143.362
4.5 | 1.031 | 0.00705 | -0.094 | 146.125
5 | 1.091 | 0.00735 | -0.096 | 148.555
5.5 | 1.152 | 0.00762 | -0.097 | 151.12
6 | 1.211 | 0.00801 | -0.098 | 151.207
6.5 | 1.27 | 0.00847 | -0.099 | 149.95
7 | 1.324 | 0.00787 | -0.099 | 168.173
7.5 | 1.379 | 0.00829 | -0.1 | 166.35
8 | 1.431 | 0.01081 | -0.101 | 132.339
8.5 | 1.48 | 0.01133 | -0.102 | 130.613
9 | 1.526 | 0.01186 | -0.103 | 128.676
9.5 | 1.569 | 0.0125 | -0.104 | 125.519
10 | 1.602 | 0.01379 | -0.104 | 116.17
10.5 | 1.636 | 0.01451 | -0.105 | 112.737
11 | 1.665 | 0.01528 | -0.105 | 109.004
11.5 | 1.691 | 0.01614 | -0.106 | 104.71
12 | 1.711 | 0.01707 | -0.107 | 100.283
12.5 | 1.728 | 0.01808 | -0.107 | 95.544
13 | 1.74 | 0.01912 | -0.108 | 90.98
13.5 | 1.748 | 0.02022 | -0.108 | 86.443
14 | 1.749 | 0.02155 | -0.109 | 81.18
14.5 | 1.746 | 0.02292 | -0.109 | 76.192
15 | 1.74 | 0.02439 | -0.11 | 71.339
15.5 | 1.729 | 0.02594 | -0.11 | 66.637
16 | 1.713 | 0.02768 | -0.111 | 61.873
16.5 | 1.694 | 0.02948 | -0.111 | 57.442
17 | 1.67 | 0.03147 | -0.112 | 53.072
17.5 | 1.642 | 0.03365 | -0.112 | 48.785
18 | 1.607 | 0.03604 | -0.113 | 44.595
18.5 | 1.57 | 0.03849 | -0.113 | 40.789
19 | 1.531 | 0.04116 | -0.113 | 37.185

## 146. Re 20M Mach 0.00 (2)
BIGFOIL.COM POLAR EXPORT
r1082
RONCZ 1082 VOYAGER ROOT OUTER AFT WING |  |  |  | Cl Max: | 1.7278 | at alpha= | 20 | deg
XFOIL ncrit=9 |  |  |  | L/D Max: | 179.396 | at alpha= | 2.5 | deg
Re: | 20000000 |  |  | Cd Min: | 0.06069 | at alpha= | 20 | deg
Mach: | 0 |  |  | Cl=0 at alpha= | -3.6364 | deg
|  |  |  | @ Cl=0.1, Cd= | 0.0053176
|  |  |  | @ Cl=0.4, Cd= | 0.0043507
|  |  |  | @ Cl=0.6, Cd= | 0.0038826
alpha (deg) | Cl | Cd | Cm | Cl/Cd
-20 | -1.4515 | 0.0235 | -0.1082 | -61.766
-19.5 | -1.3375 | 0.02129 | -0.125 | -62.8229
-19 | -1.3059 | 0.01996 | -0.1243 | -65.4259
-18.5 | -1.2795 | 0.01864 | -0.1224 | -68.6427
-18 | -1.251 | 0.01754 | -0.1202 | -71.3227
-17.5 | -1.219 | 0.01667 | -0.1182 | -73.1254
-17 | -1.1885 | 0.01578 | -0.1158 | -75.3169
-16.5 | -1.1613 | 0.01478 | -0.1129 | -78.5724
-16 | -1.1297 | 0.014 | -0.1102 | -80.6929
-15.5 | -1.0931 | 0.01349 | -0.1081 | -81.0304
-15 | -1.0618 | 0.01274 | -0.105 | -83.3438
-14.5 | -1.0281 | 0.01212 | -0.1022 | -84.8267
-14 | -0.9945 | 0.01149 | -0.0991 | -86.5535
-13.5 | -0.9592 | 0.01099 | -0.0962 | -87.2793
-13 | -0.9219 | 0.01055 | -0.0935 | -87.3839
-12.5 | -0.8868 | 0.0101 | -0.0902 | -87.802
-12 | -0.8547 | 0.0097 | -0.086 | -88.1134
-11.5 | -0.8182 | 0.0094 | -0.0827 | -87.0426
-11 | -0.7736 | 0.00904 | -0.0809 | -85.5752
-10.5 | -0.728 | 0.00869 | -0.0793 | -83.7745
-10 | -0.6801 | 0.00839 | -0.0781 | -81.0608
-9.5 | -0.6312 | 0.00807 | -0.0771 | -78.2156
-9 | -0.5813 | 0.00775 | -0.0763 | -75.0065
-8.5 | -0.5296 | 0.0075 | -0.0758 | -70.6133
-8 | -0.4773 | 0.00728 | -0.0754 | -65.5632
-7.5 | -0.4243 | 0.00708 | -0.0751 | -59.9294
-6.5 | -0.3163 | 0.00669 | -0.075 | -47.2795
-6 | -0.262 | 0.00646 | -0.075 | -40.5573
-5.5 | -0.2067 | 0.00629 | -0.0751 | -32.8617
-5 | -0.1511 | 0.00613 | -0.0754 | -24.6493
-4.5 | -0.0957 | 0.00598 | -0.0755 | -16.0033
-4 | -0.04 | 0.00583 | -0.0758 | -6.8611
-3.5 | 0.015 | 0.00561 | -0.0759 | 2.6738
-3 | 0.0711 | 0.00541 | -0.0763 | 13.1423
-2.5 | 0.1274 | 0.00523 | -0.0767 | 24.3595
-2 | 0.1831 | 0.00504 | -0.077 | 36.3294
-1.5 | 0.2387 | 0.00488 | -0.0773 | 48.9139
-1 | 0.2946 | 0.00467 | -0.0777 | 63.0835
-0.5 | 0.3514 | 0.00448 | -0.0783 | 78.4375
0 | 0.4078 | 0.00433 | -0.0789 | 94.1801
0.5 | 0.4641 | 0.00422 | -0.0794 | 109.9763
1 | 0.5209 | 0.00402 | -0.08 | 129.5771
1.5 | 0.5763 | 0.00393 | -0.0804 | 146.6412
2 | 0.6313 | 0.00382 | -0.0808 | 165.2618
2.5 | 0.6835 | 0.00381 | -0.0805 | 179.3963
3 | 0.7335 | 0.00414 | -0.0798 | 177.1739
3.5 | 0.7845 | 0.00446 | -0.0794 | 175.8969
4 | 0.8335 | 0.00489 | -0.0785 | 170.4499
4.5 | 0.8837 | 0.00522 | -0.0779 | 169.2912
5 | 0.9332 | 0.00558 | -0.0771 | 167.2401
5.5 | 0.9779 | 0.00608 | -0.0755 | 160.8388
6 | 1.0233 | 0.00649 | -0.074 | 157.6733
6.5 | 1.0674 | 0.0069 | -0.0722 | 154.6957
7.5 | 1.1483 | 0.0077 | -0.0673 | 149.1299
8 | 1.1735 | 0.00818 | -0.0616 | 143.4597
8.5 | 1.1987 | 0.00877 | -0.0562 | 136.6819
9 | 1.2262 | 0.00933 | -0.0515 | 131.4255
9.5 | 1.2517 | 0.00997 | -0.0467 | 125.5466
10 | 1.2768 | 0.01069 | -0.0421 | 119.4387
10.5 | 1.3 | 0.01156 | -0.0376 | 112.4567
11 | 1.3223 | 0.0126 | -0.0332 | 104.9444
11.5 | 1.3442 | 0.01379 | -0.0292 | 97.4764
12 | 1.3608 | 0.01534 | -0.0249 | 88.7093
12.5 | 1.3789 | 0.01702 | -0.0212 | 81.0165
13 | 1.3952 | 0.01895 | -0.0178 | 73.6253
13.5 | 1.4084 | 0.02119 | -0.0143 | 66.4653
14 | 1.4294 | 0.02311 | -0.0119 | 61.852
14.5 | 1.4456 | 0.02543 | -0.0094 | 56.8462
15 | 1.4621 | 0.02786 | -0.0072 | 52.4803
15.5 | 1.4814 | 0.0302 | -0.0055 | 49.053
16 | 1.5002 | 0.03266 | -0.004 | 45.9339
16.5 | 1.516 | 0.03543 | -0.0025 | 42.7886
17 | 1.5345 | 0.03807 | -0.0013 | 40.3073
17.5 | 1.5523 | 0.04084 | -0.0003 | 38.0093
18 | 1.567 | 0.04393 | 0.0006 | 35.6704
18.5 | 1.5815 | 0.04706 | 0.0015 | 33.606
19 | 1.6131 | 0.05036 | -0.0013 | 32.0314
19.5 | 1.6767 | 0.05519 | -0.0124 | 30.3805
20 | 1.7278 | 0.06069 | -0.0219 | 28.4693

## 147. Re 20M Mach 0.10 (1)
BIGFOIL.COM POLAR EXPORT
r1082
RONCZ 1082 VOYAGER ROOT OUTER AFT WING |  |  |  | Cl Max: | 1.74 | at alpha= | 13.5 | deg
JavaFoil+Calcfoil stall+Eppler ext transition |  |  |  | L/D Max: | 175.324 | at alpha= | 7.5 | deg
Re: | 20000000 |  |  | Cd Min: | 0.00524 | at alpha= | -2 | deg
Mach: | 0.1 |  |  | Cl=0 at alpha= | -3.8175 | deg
|  |  |  | @ Cl=0.1, Cd= | 0.0054436
|  |  |  | @ Cl=0.4, Cd= | 0.0054557
|  |  |  | @ Cl=0.6, Cd= | 0.0056986
alpha (deg) | Cl | Cd | Cm | Cl/Cd
-19 | -0.608 | 0.10631 | -0.033 | -5.723
-18.5 | -0.626 | 0.10018 | -0.034 | -6.244
-18 | -0.648 | 0.0868 | -0.036 | -7.464
-17.5 | -0.67 | 0.0746 | -0.038 | -8.979
-17 | -0.695 | 0.05955 | -0.041 | -11.679
-16.5 | -0.722 | 0.04553 | -0.044 | -15.863
-16 | -0.763 | 0.02691 | -0.048 | -28.364
-15.5 | -0.779 | 0.02256 | -0.049 | -34.507
-15 | -0.788 | 0.01983 | -0.05 | -39.752
-14.5 | -0.794 | 0.0179 | -0.052 | -44.34
-14 | -0.797 | 0.01578 | -0.053 | -50.478
-13.5 | -0.795 | 0.01421 | -0.054 | -55.947
-13 | -0.789 | 0.01291 | -0.056 | -61.123
-12.5 | -0.778 | 0.01206 | -0.057 | -64.541
-12 | -0.763 | 0.01121 | -0.058 | -68.107
-11.5 | -0.744 | 0.01037 | -0.059 | -71.718
-11 | -0.719 | 0.00984 | -0.061 | -73.107
-10.5 | -0.69 | 0.0093 | -0.062 | -74.183
-10 | -0.657 | 0.00886 | -0.063 | -74.124
-9.5 | -0.619 | 0.00849 | -0.064 | -72.945
-9 | -0.578 | 0.00816 | -0.065 | -70.749
-8.5 | -0.532 | 0.00785 | -0.066 | -67.834
-8 | -0.484 | 0.00757 | -0.068 | -63.94
-7.5 | -0.433 | 0.0073 | -0.069 | -59.335
-7 | -0.379 | 0.00609 | -0.07 | -62.302
-6.5 | -0.324 | 0.00594 | -0.071 | -54.441
-6 | -0.266 | 0.00631 | -0.072 | -42.107
-5.5 | -0.206 | 0.00619 | -0.073 | -33.317
-5 | -0.146 | 0.00607 | -0.074 | -24.008
-4.5 | -0.084 | 0.00596 | -0.075 | -14.168
-4 | -0.023 | 0.00576 | -0.077 | -3.914
-3.5 | 0.04 | 0.00555 | -0.078 | 7.177
-3 | 0.102 | 0.00544 | -0.079 | 18.823
-2.5 | 0.166 | 0.00531 | -0.08 | 31.172
-2 | 0.228 | 0.00524 | -0.081 | 43.562
-1.5 | 0.291 | 0.00527 | -0.082 | 55.28
-1 | 0.354 | 0.00539 | -0.083 | 65.628
-0.5 | 0.417 | 0.00548 | -0.084 | 76.028
0 | 0.48 | 0.00549 | -0.085 | 87.495
0.5 | 0.543 | 0.00559 | -0.086 | 97.119
1 | 0.606 | 0.00571 | -0.087 | 106.16
1.5 | 0.668 | 0.00582 | -0.089 | 114.84
2 | 0.731 | 0.00596 | -0.09 | 122.702
2.5 | 0.794 | 0.00612 | -0.091 | 129.728
3 | 0.856 | 0.00634 | -0.092 | 135.106
3.5 | 0.913 | 0.00658 | -0.093 | 138.839
4 | 0.975 | 0.00681 | -0.094 | 143.071
4.5 | 1.036 | 0.00709 | -0.095 | 146.16
5 | 1.097 | 0.00739 | -0.096 | 148.514
5.5 | 1.157 | 0.00765 | -0.097 | 151.216
6 | 1.217 | 0.00803 | -0.098 | 151.454
6.5 | 1.276 | 0.00852 | -0.099 | 149.648
7 | 1.33 | 0.00794 | -0.1 | 167.479
7.5 | 1.385 | 0.0079 | -0.101 | 175.324
8 | 1.437 | 0.01094 | -0.102 | 131.329
8.5 | 1.486 | 0.01146 | -0.103 | 129.588
9 | 1.532 | 0.01199 | -0.103 | 127.792
9.5 | 1.573 | 0.01267 | -0.104 | 124.157
10 | 1.606 | 0.01399 | -0.105 | 114.839
10.5 | 1.639 | 0.01474 | -0.105 | 111.208
11 | 1.668 | 0.01553 | -0.106 | 107.358
11.5 | 1.692 | 0.01642 | -0.106 | 103.005
12 | 1.711 | 0.01739 | -0.107 | 98.368
12.5 | 1.725 | 0.01843 | -0.108 | 93.625
13 | 1.736 | 0.0195 | -0.108 | 88.993
13.5 | 1.74 | 0.02068 | -0.109 | 84.177
14 | 1.739 | 0.02206 | -0.109 | 78.808
14.5 | 1.734 | 0.02348 | -0.11 | 73.837
15 | 1.723 | 0.02501 | -0.11 | 68.904
15.5 | 1.708 | 0.02663 | -0.111 | 64.135
16 | 1.688 | 0.02847 | -0.111 | 59.291
16.5 | 1.664 | 0.03037 | -0.112 | 54.79
17 | 1.636 | 0.03253 | -0.112 | 50.29
17.5 | 1.602 | 0.03476 | -0.112 | 46.097
18 | 1.562 | 0.03732 | -0.113 | 41.863
18.5 | 1.52 | 0.03995 | -0.113 | 38.039

## 148. Re 20M Mach 0.10 (2)
BIGFOIL.COM POLAR EXPORT
r1082
RONCZ 1082 VOYAGER ROOT OUTER AFT WING |  |  |  | Cl Max: | 1.7205 | at alpha= | 20 | deg
XFOIL ncrit=9 |  |  |  | L/D Max: | 182.09 | at alpha= | 2.5 | deg
Re: | 20000000 |  |  | Cd Min: | 0.06268 | at alpha= | 20 | deg
Mach: | 0.1 |  |  | Cl=0 at alpha= | -3.6374 | deg
|  |  |  | @ Cl=0.1, Cd= | 0.0053298
|  |  |  | @ Cl=0.4, Cd= | 0.0043605
|  |  |  | @ Cl=0.6, Cd= | 0.0038798
alpha (deg) | Cl | Cd | Cm | Cl/Cd
-19.5 | -1.3392 | 0.02262 | -0.129 | -59.2042
-19 | -1.3062 | 0.02107 | -0.1286 | -61.9934
-18.5 | -1.28 | 0.01958 | -0.1267 | -65.3728
-18 | -1.2521 | 0.01833 | -0.1245 | -68.3088
-17.5 | -1.2202 | 0.01739 | -0.1224 | -70.1668
-17 | -1.1905 | 0.01639 | -0.1198 | -72.6358
-16.5 | -1.1644 | 0.01527 | -0.1166 | -76.2541
-16 | -1.1326 | 0.01442 | -0.1139 | -78.5437
-15.5 | -1.094 | 0.01394 | -0.1118 | -78.4792
-15 | -1.0637 | 0.01309 | -0.1085 | -81.2605
-14.5 | -1.0301 | 0.01241 | -0.1054 | -83.0056
-14 | -0.9969 | 0.01173 | -0.1022 | -84.9872
-13.5 | -0.9611 | 0.0112 | -0.0992 | -85.8125
-13 | -0.9228 | 0.01075 | -0.0964 | -85.8419
-12.5 | -0.887 | 0.01027 | -0.0931 | -86.3681
-12 | -0.8534 | 0.00982 | -0.0892 | -86.9043
-11.5 | -0.8209 | 0.00951 | -0.0848 | -86.3197
-11 | -0.7768 | 0.00914 | -0.0827 | -84.9891
-10.5 | -0.7313 | 0.00877 | -0.0809 | -83.3865
-10 | -0.6834 | 0.00846 | -0.0796 | -80.7801
-9.5 | -0.6342 | 0.00814 | -0.0784 | -77.9115
-9 | -0.5845 | 0.00779 | -0.0774 | -75.0321
-8.5 | -0.5325 | 0.00754 | -0.0768 | -70.6233
-8 | -0.4801 | 0.00732 | -0.0763 | -65.5874
-6.5 | -0.318 | 0.00671 | -0.0757 | -47.392
-6 | -0.2634 | 0.00648 | -0.0756 | -40.6481
-5.5 | -0.2078 | 0.0063 | -0.0757 | -32.9841
-5 | -0.1519 | 0.00615 | -0.0759 | -24.6992
-4.5 | -0.0962 | 0.00599 | -0.076 | -16.0601
-4 | -0.0401 | 0.00584 | -0.0763 | -6.8664
-3.5 | 0.0152 | 0.00562 | -0.0764 | 2.7046
-3 | 0.0716 | 0.00542 | -0.0767 | 13.2103
-2.5 | 0.1283 | 0.00524 | -0.0771 | 24.4847
-2 | 0.1842 | 0.00505 | -0.0774 | 36.4752
-1.5 | 0.2401 | 0.00489 | -0.0777 | 49.1002
-1 | 0.2964 | 0.00467 | -0.0781 | 63.469
0 | 0.4102 | 0.00433 | -0.0792 | 94.7344
0.5 | 0.4669 | 0.00422 | -0.0797 | 110.6398
1 | 0.5239 | 0.00402 | -0.0804 | 130.3234
1.5 | 0.5797 | 0.00392 | -0.0808 | 147.8827
2 | 0.6353 | 0.00381 | -0.0812 | 166.7454
2.5 | 0.6883 | 0.00378 | -0.081 | 182.0899
3 | 0.7386 | 0.00411 | -0.0803 | 179.708
3.5 | 0.7892 | 0.00446 | -0.0797 | 176.9507
4 | 0.8383 | 0.00489 | -0.0787 | 171.4315
4.5 | 0.8886 | 0.00523 | -0.078 | 169.9044
5 | 0.9382 | 0.00559 | -0.0772 | 167.8354
5.5 | 0.9834 | 0.00609 | -0.0756 | 161.4778
6 | 1.0283 | 0.00651 | -0.0739 | 157.957
6.5 | 1.0722 | 0.00693 | -0.072 | 154.7186
7 | 1.1154 | 0.00732 | -0.0699 | 152.377
7.5 | 1.1497 | 0.0077 | -0.066 | 149.3117
8 | 1.1753 | 0.00823 | -0.0604 | 142.8068
8.5 | 1.1998 | 0.00885 | -0.0549 | 135.5706
9 | 1.2274 | 0.00942 | -0.0502 | 130.2972
9.5 | 1.2521 | 0.01011 | -0.0452 | 123.8477
10 | 1.2762 | 0.01089 | -0.0404 | 117.1901
10.5 | 1.2986 | 0.01185 | -0.0357 | 109.5865
11 | 1.3212 | 0.01294 | -0.0315 | 102.102
11.5 | 1.3431 | 0.01421 | -0.0275 | 94.5179
12 | 1.3584 | 0.01591 | -0.0231 | 85.3803
12.5 | 1.3763 | 0.0177 | -0.0195 | 77.7571
13 | 1.393 | 0.01968 | -0.016 | 70.7825
13.5 | 1.4044 | 0.02213 | -0.0125 | 63.4614
14 | 1.4265 | 0.02405 | -0.0103 | 59.3139
14.5 | 1.4446 | 0.02633 | -0.0079 | 54.8652
15 | 1.4601 | 0.02891 | -0.0057 | 50.505
15.5 | 1.4803 | 0.03127 | -0.004 | 47.3393
16 | 1.4997 | 0.03377 | -0.0025 | 44.4092
16.5 | 1.5149 | 0.03667 | -0.001 | 41.3117
17 | 1.532 | 0.03953 | 0.0002 | 38.7554
17.5 | 1.5473 | 0.04263 | 0.0012 | 36.296
18.5 | 1.5819 | 0.04856 | 0.0028 | 32.5762
19 | 1.6045 | 0.05215 | 0.0013 | 30.767
19.5 | 1.6656 | 0.05741 | -0.0097 | 29.0124
20 | 1.7205 | 0.06268 | -0.0193 | 27.4489

## 149. Re 20M Mach 0.25 (1)
BIGFOIL.COM POLAR EXPORT
r1082
RONCZ 1082 VOYAGER ROOT OUTER AFT WING |  |  |  | Cl Max: | 1.699 | at alpha= | 12.5 | deg
JavaFoil+Calcfoil stall+Eppler ext transition |  |  |  | L/D Max: | 166.808 | at alpha= | 6 | deg
Re: | 20000000 |  |  | Cd Min: | 0.00527 | at alpha= | -2 | deg
Mach: | 0.25 |  |  | Cl=0 at alpha= | -3.8203 | deg
|  |  |  | @ Cl=0.1, Cd= | 0.0054794
|  |  |  | @ Cl=0.4, Cd= | 0.0054606
|  |  |  | @ Cl=0.6, Cd= | 0.0057205
alpha (deg) | Cl | Cd | Cm | Cl/Cd
-17 | -0.335 | 0.10106 | -0.034 | -3.31
-16.5 | -0.383 | 0.09349 | -0.036 | -4.096
-16 | -0.429 | 0.08396 | -0.038 | -5.105
-15.5 | -0.469 | 0.07714 | -0.039 | -6.085
-15 | -0.52 | 0.05514 | -0.044 | -9.438
-14.5 | -0.574 | 0.03481 | -0.049 | -16.504
-14 | -0.625 | 0.02165 | -0.053 | -28.851
-13.5 | -0.652 | 0.01833 | -0.055 | -35.607
-13 | -0.673 | 0.01601 | -0.056 | -42.024
-12.5 | -0.685 | 0.01442 | -0.058 | -47.516
-12 | -0.692 | 0.01278 | -0.059 | -54.099
-11.5 | -0.689 | 0.01182 | -0.061 | -58.322
-11 | -0.68 | 0.01087 | -0.062 | -62.589
-10.5 | -0.664 | 0.0101 | -0.063 | -65.729
-10 | -0.64 | 0.00947 | -0.064 | -67.649
-9.5 | -0.611 | 0.00893 | -0.066 | -68.348
-9 | -0.575 | 0.00855 | -0.067 | -67.268
-8.5 | -0.534 | 0.00817 | -0.068 | -65.367
-8 | -0.488 | 0.00784 | -0.069 | -62.283
-7.5 | -0.439 | 0.0075 | -0.071 | -58.462
-7 | -0.386 | 0.00729 | -0.072 | -52.92
-6.5 | -0.33 | 0.00606 | -0.073 | -54.452
-6 | -0.272 | 0.0059 | -0.074 | -45.995
-5.5 | -0.211 | 0.0063 | -0.075 | -33.561
-5 | -0.15 | 0.00612 | -0.076 | -24.42
-4.5 | -0.087 | 0.00598 | -0.078 | -14.487
-4 | -0.023 | 0.00589 | -0.079 | -3.929
-3.5 | 0.041 | 0.00559 | -0.08 | 7.31
-3 | 0.105 | 0.00547 | -0.081 | 19.225
-2.5 | 0.17 | 0.00535 | -0.082 | 31.837
-2 | 0.235 | 0.00527 | -0.083 | 44.556
-1.5 | 0.299 | 0.0053 | -0.084 | 56.462
-1 | 0.364 | 0.00541 | -0.085 | 67.291
-0.5 | 0.428 | 0.0055 | -0.087 | 77.899
0 | 0.494 | 0.00557 | -0.088 | 88.57
0.5 | 0.558 | 0.00563 | -0.089 | 99.185
1 | 0.623 | 0.00577 | -0.09 | 107.886
1.5 | 0.687 | 0.00592 | -0.091 | 115.978
2 | 0.751 | 0.00606 | -0.092 | 124.055
2.5 | 0.816 | 0.00622 | -0.093 | 131.062
3 | 0.88 | 0.00646 | -0.094 | 136.127
3.5 | 0.938 | 0.00671 | -0.095 | 139.677
4 | 1.001 | 0.00697 | -0.096 | 143.617
4.5 | 1.064 | 0.00732 | -0.098 | 145.266
5 | 1.126 | 0.00763 | -0.099 | 147.519
5.5 | 1.188 | 0.00797 | -0.1 | 149.111
6 | 1.247 | 0.00747 | -0.101 | 166.808
6.5 | 1.305 | 0.00791 | -0.101 | 164.873
7 | 1.362 | 0.01034 | -0.102 | 131.69
7.5 | 1.418 | 0.01091 | -0.103 | 129.904
8 | 1.47 | 0.01156 | -0.104 | 127.117
8.5 | 1.517 | 0.0122 | -0.105 | 124.314
9 | 1.558 | 0.01292 | -0.106 | 120.583
9.5 | 1.593 | 0.01437 | -0.106 | 110.869
10 | 1.626 | 0.0152 | -0.107 | 106.953
10.5 | 1.653 | 0.01611 | -0.107 | 102.59
11 | 1.674 | 0.01709 | -0.108 | 97.988
11.5 | 1.689 | 0.01815 | -0.109 | 93.092
12 | 1.698 | 0.0193 | -0.109 | 87.965
12.5 | 1.699 | 0.0206 | -0.11 | 82.477
13 | 1.691 | 0.02209 | -0.11 | 76.534
13.5 | 1.676 | 0.02355 | -0.111 | 71.152
14 | 1.653 | 0.02522 | -0.112 | 65.535
14.5 | 1.621 | 0.02708 | -0.112 | 59.859
15 | 1.581 | 0.02916 | -0.112 | 54.203
15.5 | 1.532 | 0.03144 | -0.113 | 48.745
16 | 1.476 | 0.03391 | -0.113 | 43.543
16.5 | 1.413 | 0.03674 | -0.113 | 38.46
17 | 1.343 | 0.03982 | -0.114 | 33.733
17.5 | 1.263 | 0.04367 | -0.114 | 28.913

## 150. Re 20M Mach 0.25 (2)
BIGFOIL.COM POLAR EXPORT
r1082
RONCZ 1082 VOYAGER ROOT OUTER AFT WING |  |  |  | Cl Max: | 1.657 | at alpha= | 20 | deg
XFOIL ncrit=9 |  |  |  | L/D Max: | 192.676 | at alpha= | 2.5 | deg
Re: | 20000000 |  |  | Cd Min: | 0.07487 | at alpha= | 20 | deg
Mach: | 0.25 |  |  | Cl=0 at alpha= | -3.6456 | deg
|  |  |  | @ Cl=0.1, Cd= | 0.0053872
|  |  |  | @ Cl=0.4, Cd= | 0.0044266
|  |  |  | @ Cl=0.6, Cd= | 0.0038973
alpha (deg) | Cl | Cd | Cm | Cl/Cd
-19 | -1.204 | 0.03783 | -0.1469 | -31.8266
-18.5 | -1.205 | 0.0314 | -0.1501 | -38.3758
-18 | -1.1994 | 0.02719 | -0.1494 | -44.1118
-17.5 | -1.1743 | 0.02485 | -0.1476 | -47.2555
-17 | -1.1608 | 0.02224 | -0.1444 | -52.1942
-16.5 | -1.1525 | 0.01965 | -0.14 | -58.6514
-16 | -1.1285 | 0.01802 | -0.1361 | -62.6249
-15.5 | -1.0777 | 0.01767 | -0.1342 | -60.9904
-15 | -1.0623 | 0.01583 | -0.1289 | -67.1068
-14.5 | -1.0329 | 0.01464 | -0.1247 | -70.5533
-14 | -1.0045 | 0.01349 | -0.12 | -74.4626
-13.5 | -0.9682 | 0.01268 | -0.1162 | -76.3565
-13 | -0.9268 | 0.01212 | -0.1129 | -76.4686
-12.5 | -0.8898 | 0.01143 | -0.109 | -77.8478
-12 | -0.8524 | 0.01079 | -0.105 | -78.9991
-11.5 | -0.8145 | 0.0102 | -0.1009 | -79.8529
-11 | -0.7793 | 0.00964 | -0.0962 | -80.8402
-10.5 | -0.7453 | 0.00931 | -0.091 | -80.0537
-10 | -0.6991 | 0.0089 | -0.0882 | -78.5506
-9.5 | -0.6502 | 0.0085 | -0.086 | -76.4941
-9 | -0.6005 | 0.00809 | -0.084 | -74.2274
-8.5 | -0.5475 | 0.00782 | -0.0827 | -70.0128
-8 | -0.4945 | 0.00753 | -0.0814 | -65.6707
-7.5 | -0.4398 | 0.00727 | -0.0805 | -60.4952
-6.5 | -0.3272 | 0.00683 | -0.0795 | -47.9063
-6 | -0.2709 | 0.0066 | -0.0791 | -41.0455
-5.5 | -0.2139 | 0.0064 | -0.0788 | -33.4219
-5 | -0.1565 | 0.00623 | -0.0787 | -25.1204
-4.5 | -0.0988 | 0.00608 | -0.0787 | -16.25
-4 | -0.0409 | 0.00592 | -0.0788 | -6.9088
-3.5 | 0.0168 | 0.0057 | -0.0789 | 2.9474
-3 | 0.0746 | 0.00547 | -0.0791 | 13.638
-2.5 | 0.1329 | 0.00528 | -0.0793 | 25.1705
-2 | 0.1904 | 0.00509 | -0.0795 | 37.4067
-1.5 | 0.248 | 0.00492 | -0.0798 | 50.4065
0 | 0.4236 | 0.00435 | -0.0812 | 97.3793
0.5 | 0.482 | 0.00423 | -0.0817 | 113.948
1 | 0.5409 | 0.00403 | -0.0824 | 134.2184
1.5 | 0.599 | 0.0039 | -0.0828 | 153.5897
2 | 0.6572 | 0.00374 | -0.0833 | 175.7219
2.5 | 0.7129 | 0.0037 | -0.0833 | 192.6757
3 | 0.7653 | 0.00403 | -0.0826 | 189.9007
3.5 | 0.8165 | 0.00441 | -0.0816 | 185.1474
4 | 0.8669 | 0.00484 | -0.0804 | 179.1116
4.5 | 0.9162 | 0.00527 | -0.079 | 173.852
5 | 0.9653 | 0.00568 | -0.0776 | 169.9472
5.5 | 1.0127 | 0.00612 | -0.0759 | 165.4739
6 | 1.0566 | 0.00658 | -0.0734 | 160.5775
6.5 | 1.0977 | 0.00705 | -0.0704 | 155.7021
7 | 1.1279 | 0.00747 | -0.065 | 150.9906
7.5 | 1.1596 | 0.00795 | -0.0601 | 145.8616
8 | 1.1856 | 0.00858 | -0.0543 | 138.1818
8.5 | 1.2075 | 0.00933 | -0.048 | 129.4212
9 | 1.2318 | 0.0101 | -0.0425 | 121.9604
9.5 | 1.2523 | 0.0111 | -0.0368 | 112.8198
10 | 1.2731 | 0.01228 | -0.0316 | 103.6726
10.5 | 1.2927 | 0.01371 | -0.0267 | 94.2888
11 | 1.3134 | 0.01532 | -0.0225 | 85.7311
11.5 | 1.3338 | 0.01712 | -0.0187 | 77.9089
12 | 1.3467 | 0.01942 | -0.0144 | 69.346
12.5 | 1.3647 | 0.02163 | -0.011 | 63.0929
13 | 1.3759 | 0.02437 | -0.0074 | 56.4588
13.5 | 1.3886 | 0.0272 | -0.0042 | 51.0515
14 | 1.4112 | 0.02953 | -0.0021 | 47.7887
14.5 | 1.4305 | 0.03218 | 0 | 44.4531
15 | 1.4482 | 0.03507 | 0.0019 | 41.2946
15.5 | 1.4682 | 0.03791 | 0.0035 | 38.7286
16 | 1.4845 | 0.04112 | 0.005 | 36.1017
16.5 | 1.5008 | 0.04446 | 0.0063 | 33.7562
17 | 1.5197 | 0.04769 | 0.0072 | 31.8662
17.5 | 1.5394 | 0.05093 | 0.008 | 30.2258
18 | 1.5543 | 0.05469 | 0.0087 | 28.4202
18.5 | 1.5666 | 0.05881 | 0.0091 | 26.6383
19 | 1.5815 | 0.06267 | 0.0095 | 25.2354
19.5 | 1.6134 | 0.06767 | 0.0051 | 23.8422
20 | 1.657 | 0.07487 | -0.0044 | 22.1317

## 151. Re 20M Mach 0.50 (1)
BIGFOIL.COM POLAR EXPORT
r1082
RONCZ 1082 VOYAGER ROOT OUTER AFT WING |  |  |  | Cl Max: | 1.621 | at alpha= | 9 | deg
JavaFoil+Calcfoil stall+Eppler ext transition |  |  |  | L/D Max: | 155.312 | at alpha= | 4 | deg
Re: | 20000000 |  |  | Cd Min: | 0.0052 | at alpha= | -3.5 | deg
Mach: | 0.5 |  |  | Cl=0 at alpha= | -3.8169 | deg
|  |  |  | @ Cl=0.1, Cd= | 0.0052764
|  |  |  | @ Cl=0.4, Cd= | 0.0055013
|  |  |  | @ Cl=0.6, Cd= | 0.00589
alpha (deg) | Cl | Cd | Cm | Cl/Cd
-20 | -0.923 | 0.19526 | -0.03 | -4.727
-19.5 | -0.895 | 0.179 | -0.031 | -5.002
-19 | -0.867 | 0.17026 | -0.031 | -5.093
-18.5 | -0.84 | 0.15314 | -0.032 | -5.485
-18 | -0.81 | 0.15512 | -0.032 | -5.222
-17.5 | -0.781 | 0.14965 | -0.032 | -5.219
-17 | -0.754 | 0.13474 | -0.033 | -5.596
-16.5 | -0.727 | 0.12494 | -0.034 | -5.816
-16 | -0.696 | 0.12634 | -0.033 | -5.511
-15.5 | -0.669 | 0.11415 | -0.034 | -5.857
-15 | -0.642 | 0.10374 | -0.036 | -6.19
-14.5 | -0.616 | 0.09426 | -0.038 | -6.534
-14 | -0.584 | 0.09547 | -0.036 | -6.119
-13.5 | -0.561 | 0.08138 | -0.041 | -6.899
-13 | -0.553 | 0.05678 | -0.05 | -9.746
-12.5 | -0.498 | 0.08289 | -0.037 | -6.008
-12 | -0.474 | 0.07139 | -0.043 | -6.646
-11.5 | -0.508 | 0.02176 | -0.064 | -23.342
-11 | -0.488 | 0.01537 | -0.068 | -31.712
-10.5 | -0.451 | 0.01642 | -0.068 | -27.442
-10 | -0.425 | 0.0126 | -0.071 | -33.691
-9.5 | -0.389 | 0.01314 | -0.072 | -29.567
-9 | -0.357 | 0.01151 | -0.073 | -31.047
-8.5 | -0.325 | 0.0103 | -0.075 | -31.568
-8 | -0.291 | 0.00982 | -0.077 | -29.629
-7.5 | -0.389 | 0.00923 | -0.078 | -42.114
-7 | -0.384 | 0.00852 | -0.079 | -45.039
-6.5 | -0.344 | 0.00799 | -0.081 | -43.104
-6 | -0.291 | 0.00762 | -0.082 | -38.183
-5.5 | -0.23 | 0.00732 | -0.084 | -31.376
-5 | -0.164 | 0.00705 | -0.085 | -23.29
-4.5 | -0.096 | 0.0068 | -0.086 | -14.08
-4 | -0.026 | 0.00659 | -0.088 | -3.895
-3.5 | 0.045 | 0.0052 | -0.089 | 8.74
-3 | 0.117 | 0.0053 | -0.09 | 22.15
-2.5 | 0.19 | 0.00559 | -0.092 | 34.025
-2 | 0.262 | 0.0055 | -0.093 | 47.754
-1.5 | 0.335 | 0.00542 | -0.094 | 61.714
-1 | 0.407 | 0.00551 | -0.095 | 73.856
-0.5 | 0.479 | 0.00567 | -0.097 | 84.454
0 | 0.552 | 0.00581 | -0.098 | 94.96
0.5 | 0.624 | 0.00593 | -0.099 | 105.265
1 | 0.696 | 0.0061 | -0.1 | 114.141
1.5 | 0.768 | 0.00635 | -0.102 | 121.01
2 | 0.84 | 0.00658 | -0.103 | 127.673
2.5 | 0.912 | 0.00688 | -0.104 | 132.501
3 | 0.984 | 0.00722 | -0.105 | 136.162
3.5 | 1.046 | 0.00763 | -0.107 | 137.028
4 | 1.112 | 0.00716 | -0.107 | 155.312
4.5 | 1.179 | 0.00949 | -0.109 | 124.343
5 | 1.246 | 0.01006 | -0.11 | 123.87
5.5 | 1.312 | 0.01074 | -0.111 | 122.109
6 | 1.371 | 0.01164 | -0.111 | 117.819
6.5 | 1.429 | 0.01257 | -0.112 | 113.686
7 | 1.484 | 0.01358 | -0.113 | 109.314
7.5 | 1.536 | 0.01474 | -0.113 | 104.189
8 | 1.578 | 0.01594 | -0.114 | 98.978
8.5 | 1.609 | 0.0172 | -0.115 | 93.506
9 | 1.621 | 0.01977 | -0.115 | 81.969
9.5 | 1.612 | 0.02153 | -0.116 | 74.864
10 | 1.552 | 0.0236 | -0.116 | 65.777
10.5 | 1.336 | 0.02648 | -0.117 | 50.458
11 | 0.989 | 0.02846 | -0.117 | 34.75
11.5 | 1.014 | 0.0335 | -0.117 | 30.271
12 | 1.046 | 0.03341 | -0.118 | 31.321
12.5 | 1.074 | 0.03623 | -0.119 | 29.648
13 | 1.098 | 0.04134 | -0.119 | 26.569
13.5 | 1.115 | 0.04912 | -0.118 | 22.707
14 | 1.131 | 0.06021 | -0.116 | 18.778

## 152. Re 20M Mach 0.50 (2)
BIGFOIL.COM POLAR EXPORT
r1082
RONCZ 1082 VOYAGER ROOT OUTER AFT WING |  |  |  | Cl Max: | 1.485 | at alpha= | 16.5 | deg
XFOIL ncrit=9 |  |  |  | L/D Max: | 234.312 | at alpha= | 3 | deg
Re: | 20000000 |  |  | Cd Min: | 0.07683 | at alpha= | 16.5 | deg
Mach: | 0.5 |  |  | Cl=0 at alpha= | -99 | deg
|  |  |  | @ Cl=0.1, Cd= | 0.00447
|  |  |  | @ Cl=0.4, Cd= | 0.00447
|  |  |  | @ Cl=0.6, Cd= | 0.0041491
alpha (deg) | Cl | Cd | Cm | Cl/Cd
0 | 0.4823 | 0.00447 | -0.0896 | 107.8971
0.5 | 0.5485 | 0.00431 | -0.0899 | 127.2622
1 | 0.6157 | 0.0041 | -0.0904 | 150.1707
2 | 0.7489 | 0.00368 | -0.0911 | 203.5054
2.5 | 0.8181 | 0.00365 | -0.0917 | 224.137
3 | 0.8857 | 0.00378 | -0.0918 | 234.3122
3.5 | 0.9453 | 0.00413 | -0.0903 | 228.8862
4 | 0.995 | 0.0047 | -0.0869 | 211.7021
4.5 | 1.042 | 0.00526 | -0.0829 | 198.0989
5.5 | 1.1123 | 0.00635 | -0.0698 | 175.1654
6 | 1.1343 | 0.00714 | -0.061 | 158.8655
6.5 | 1.1572 | 0.00797 | -0.0528 | 145.1945
7 | 1.1724 | 0.00912 | -0.0439 | 128.5526
7.5 | 1.1897 | 0.01055 | -0.036 | 112.7678
8 | 1.2043 | 0.01248 | -0.0288 | 96.4984
8.5 | 1.1978 | 0.0157 | -0.0204 | 76.293
9 | 1.2182 | 0.0181 | -0.0154 | 67.3039
9.5 | 1.238 | 0.02067 | -0.0106 | 59.8936
10 | 1.2446 | 0.02398 | -0.0051 | 51.9016
10.5 | 1.2581 | 0.02716 | -0.0007 | 46.3218
11 | 1.2721 | 0.03051 | 0.0034 | 41.6945
11.5 | 1.2923 | 0.0337 | 0.0067 | 38.3472
12 | 1.3111 | 0.03713 | 0.0099 | 35.3111
12.5 | 1.3299 | 0.04072 | 0.0128 | 32.6596
13 | 1.3399 | 0.04506 | 0.0156 | 29.7359
13.5 | 1.3552 | 0.0493 | 0.0179 | 27.4888
14 | 1.3846 | 0.05278 | 0.0197 | 26.2334
14.5 | 1.4083 | 0.05686 | 0.0212 | 24.7679
15 | 1.4314 | 0.0612 | 0.0226 | 23.3889
15.5 | 1.4544 | 0.06571 | 0.0237 | 22.1336
16 | 1.4741 | 0.07074 | 0.0246 | 20.8383
16.5 | 1.485 | 0.07683 | 0.0249 | 19.3284