## index
index | Re | Mach | Datasource
1 | 50000 | 0 | JavaFoil+Calcfoil stall+Eppler ext transition
2 | 50000 | 0 | XFOIL ncrit=9
3 | 50000 | 0.1 | JavaFoil+Calcfoil stall+Eppler ext transition
4 | 50000 | 0.1 | XFOIL ncrit=9
5 | 50000 | 0.25 | JavaFoil+Calcfoil stall+Eppler ext transition
6 | 50000 | 0.25 | XFOIL ncrit=9
7 | 50000 | 0.5 | JavaFoil+Calcfoil stall+Eppler ext transition
8 | 50000 | 0.5 | XFOIL ncrit=9
9 | 100000 | 0 | JavaFoil+Calcfoil stall+Eppler ext transition
10 | 100000 | 0 | XFOIL ncrit=9
11 | 100000 | 0.1 | JavaFoil+Calcfoil stall+Eppler ext transition
12 | 100000 | 0.1 | XFOIL ncrit=9
13 | 100000 | 0.25 | JavaFoil+Calcfoil stall+Eppler ext transition
14 | 100000 | 0.25 | XFOIL ncrit=9
15 | 100000 | 0.5 | JavaFoil+Calcfoil stall+Eppler ext transition
16 | 100000 | 0.5 | XFOIL ncrit=9
17 | 250000 | 0 | JavaFoil+Calcfoil stall+Eppler ext transition
18 | 250000 | 0 | XFOIL ncrit=9
19 | 250000 | 0.1 | JavaFoil+Calcfoil stall+Eppler ext transition
20 | 250000 | 0.1 | XFOIL ncrit=9
21 | 250000 | 0.25 | JavaFoil+Calcfoil stall+Eppler ext transition
22 | 250000 | 0.25 | XFOIL ncrit=9
23 | 250000 | 0.5 | JavaFoil+Calcfoil stall+Eppler ext transition
24 | 250000 | 0.5 | XFOIL ncrit=9
25 | 500000 | 0 | JavaFoil+Calcfoil stall+Eppler ext transition
26 | 500000 | 0 | XFOIL ncrit=9
27 | 500000 | 0.1 | JavaFoil+Calcfoil stall+Eppler ext transition
28 | 500000 | 0.1 | XFOIL ncrit=9
29 | 500000 | 0.25 | JavaFoil+Calcfoil stall+Eppler ext transition
30 | 500000 | 0.25 | XFOIL ncrit=9
31 | 500000 | 0.5 | JavaFoil+Calcfoil stall+Eppler ext transition
32 | 500000 | 0.5 | XFOIL ncrit=9
33 | 750000 | 0 | JavaFoil+Calcfoil stall+Eppler ext transition
34 | 750000 | 0 | XFOIL ncrit=9
35 | 750000 | 0.1 | JavaFoil+Calcfoil stall+Eppler ext transition
36 | 750000 | 0.1 | XFOIL ncrit=9
37 | 750000 | 0.25 | JavaFoil+Calcfoil stall+Eppler ext transition
38 | 750000 | 0.25 | XFOIL ncrit=9
39 | 750000 | 0.5 | JavaFoil+Calcfoil stall+Eppler ext transition
40 | 750000 | 0.5 | XFOIL ncrit=9
41 | 1000000 | 0 | JavaFoil+Calcfoil stall+Eppler ext transition
42 | 1000000 | 0 | XFOIL ncrit=9
43 | 1000000 | 0.1 | JavaFoil+Calcfoil stall+Eppler ext transition
44 | 1000000 | 0.1 | XFOIL ncrit=9
45 | 1000000 | 0.25 | JavaFoil+Calcfoil stall+Eppler ext transition
46 | 1000000 | 0.25 | XFOIL ncrit=9
47 | 1000000 | 0.5 | JavaFoil+Calcfoil stall+Eppler ext transition
48 | 1000000 | 0.5 | XFOIL ncrit=9
49 | 2000000 | 0 | JavaFoil+Calcfoil stall+Eppler ext transition
50 | 2000000 | 0 | XFOIL ncrit=9
51 | 2000000 | 0.1 | JavaFoil+Calcfoil stall+Eppler ext transition
52 | 2000000 | 0.1 | XFOIL ncrit=9
53 | 2000000 | 0.25 | JavaFoil+Calcfoil stall+Eppler ext transition
54 | 2000000 | 0.25 | XFOIL ncrit=9
55 | 2000000 | 0.5 | JavaFoil+Calcfoil stall+Eppler ext transition
56 | 2000000 | 0.5 | XFOIL ncrit=9
57 | 3000000 | 0 | JavaFoil+Calcfoil stall+Eppler ext transition
58 | 3000000 | 0 | XFOIL ncrit=9
59 | 3000000 | 0.1 | JavaFoil+Calcfoil stall+Eppler ext transition
60 | 3000000 | 0.1 | XFOIL ncrit=9
61 | 3000000 | 0.25 | JavaFoil+Calcfoil stall+Eppler ext transition
62 | 3000000 | 0.25 | XFOIL ncrit=9
63 | 3000000 | 0.5 | JavaFoil+Calcfoil stall+Eppler ext transition
64 | 3000000 | 0.5 | XFOIL ncrit=9
65 | 4000000 | 0 | JavaFoil+Calcfoil stall+Eppler ext transition
66 | 4000000 | 0 | XFOIL ncrit=9
67 | 4000000 | 0.1 | JavaFoil+Calcfoil stall+Eppler ext transition
68 | 4000000 | 0.1 | XFOIL ncrit=9
69 | 4000000 | 0.25 | JavaFoil+Calcfoil stall+Eppler ext transition
70 | 4000000 | 0.25 | XFOIL ncrit=9
71 | 4000000 | 0.5 | JavaFoil+Calcfoil stall+Eppler ext transition
72 | 4000000 | 0.5 | XFOIL ncrit=9
73 | 5000000 | 0 | JavaFoil+Calcfoil stall+Eppler ext transition
74 | 5000000 | 0 | XFOIL ncrit=9
75 | 5000000 | 0.1 | JavaFoil+Calcfoil stall+Eppler ext transition
76 | 5000000 | 0.1 | XFOIL ncrit=9
77 | 5000000 | 0.25 | JavaFoil+Calcfoil stall+Eppler ext transition
78 | 5000000 | 0.25 | XFOIL ncrit=9
79 | 5000000 | 0.5 | JavaFoil+Calcfoil stall+Eppler ext transition
80 | 5000000 | 0.5 | XFOIL ncrit=9
81 | 6000000 | 0 | JavaFoil+Calcfoil stall+Eppler ext transition
82 | 6000000 | 0 | XFOIL ncrit=9
83 | 6000000 | 0.1 | JavaFoil+Calcfoil stall+Eppler ext transition
84 | 6000000 | 0.1 | XFOIL ncrit=9
85 | 6000000 | 0.25 | JavaFoil+Calcfoil stall+Eppler ext transition
86 | 6000000 | 0.25 | XFOIL ncrit=9
87 | 6000000 | 0.5 | JavaFoil+Calcfoil stall+Eppler ext transition
88 | 6000000 | 0.5 | XFOIL ncrit=9
89 | 7000000 | 0 | JavaFoil+Calcfoil stall+Eppler ext transition
90 | 7000000 | 0 | XFOIL ncrit=9
91 | 7000000 | 0.1 | JavaFoil+Calcfoil stall+Eppler ext transition
92 | 7000000 | 0.1 | XFOIL ncrit=9
93 | 7000000 | 0.25 | JavaFoil+Calcfoil stall+Eppler ext transition
94 | 7000000 | 0.25 | XFOIL ncrit=9
95 | 7000000 | 0.5 | JavaFoil+Calcfoil stall+Eppler ext transition
96 | 7000000 | 0.5 | XFOIL ncrit=9
97 | 8000000 | 0 | JavaFoil+Calcfoil stall+Eppler ext transition
98 | 8000000 | 0 | XFOIL ncrit=9
99 | 8000000 | 0.1 | JavaFoil+Calcfoil stall+Eppler ext transition
100 | 8000000 | 0.1 | XFOIL ncrit=9
101 | 8000000 | 0.25 | JavaFoil+Calcfoil stall+Eppler ext transition
102 | 8000000 | 0.25 | XFOIL ncrit=9
103 | 8000000 | 0.5 | JavaFoil+Calcfoil stall+Eppler ext transition
104 | 8000000 | 0.5 | XFOIL ncrit=9
105 | 10000000 | 0 | JavaFoil+Calcfoil stall+Eppler ext transition
106 | 10000000 | 0 | XFOIL ncrit=9
107 | 10000000 | 0.1 | JavaFoil+Calcfoil stall+Eppler ext transition
108 | 10000000 | 0.1 | XFOIL ncrit=9
109 | 10000000 | 0.25 | JavaFoil+Calcfoil stall+Eppler ext transition
110 | 10000000 | 0.25 | XFOIL ncrit=9
111 | 10000000 | 0.5 | JavaFoil+Calcfoil stall+Eppler ext transition
112 | 10000000 | 0.5 | XFOIL ncrit=9
113 | 12000000 | 0 | JavaFoil+Calcfoil stall+Eppler ext transition
114 | 12000000 | 0 | XFOIL ncrit=9
115 | 12000000 | 0.1 | JavaFoil+Calcfoil stall+Eppler ext transition
116 | 12000000 | 0.1 | XFOIL ncrit=9
117 | 12000000 | 0.25 | JavaFoil+Calcfoil stall+Eppler ext transition
118 | 12000000 | 0.25 | XFOIL ncrit=9
119 | 12000000 | 0.5 | JavaFoil+Calcfoil stall+Eppler ext transition
120 | 12000000 | 0.5 | XFOIL ncrit=9
121 | 14000000 | 0 | JavaFoil+Calcfoil stall+Eppler ext transition
122 | 14000000 | 0 | XFOIL ncrit=9
123 | 14000000 | 0.1 | JavaFoil+Calcfoil stall+Eppler ext transition
124 | 14000000 | 0.1 | XFOIL ncrit=9
125 | 14000000 | 0.25 | JavaFoil+Calcfoil stall+Eppler ext transition
126 | 14000000 | 0.25 | XFOIL ncrit=9
127 | 14000000 | 0.5 | JavaFoil+Calcfoil stall+Eppler ext transition
128 | 14000000 | 0.5 | XFOIL ncrit=9
129 | 16000000 | 0 | JavaFoil+Calcfoil stall+Eppler ext transition
130 | 16000000 | 0 | XFOIL ncrit=9
131 | 16000000 | 0.1 | JavaFoil+Calcfoil stall+Eppler ext transition
132 | 16000000 | 0.1 | XFOIL ncrit=9
133 | 16000000 | 0.25 | JavaFoil+Calcfoil stall+Eppler ext transition
134 | 16000000 | 0.25 | XFOIL ncrit=9
135 | 16000000 | 0.5 | JavaFoil+Calcfoil stall+Eppler ext transition
136 | 16000000 | 0.5 | XFOIL ncrit=9
137 | 18000000 | 0 | JavaFoil+Calcfoil stall+Eppler ext transition
138 | 18000000 | 0 | XFOIL ncrit=9
139 | 18000000 | 0.1 | JavaFoil+Calcfoil stall+Eppler ext transition
140 | 18000000 | 0.1 | XFOIL ncrit=9
141 | 18000000 | 0.25 | JavaFoil+Calcfoil stall+Eppler ext transition
142 | 18000000 | 0.25 | XFOIL ncrit=9
143 | 18000000 | 0.5 | JavaFoil+Calcfoil stall+Eppler ext transition
144 | 18000000 | 0.5 | XFOIL ncrit=9
145 | 20000000 | 0 | JavaFoil+Calcfoil stall+Eppler ext transition
146 | 20000000 | 0 | XFOIL ncrit=9
147 | 20000000 | 0.1 | JavaFoil+Calcfoil stall+Eppler ext transition
148 | 20000000 | 0.1 | XFOIL ncrit=9
149 | 20000000 | 0.25 | JavaFoil+Calcfoil stall+Eppler ext transition
150 | 20000000 | 0.25 | XFOIL ncrit=9
151 | 20000000 | 0.5 | JavaFoil+Calcfoil stall+Eppler ext transition
152 | 20000000 | 0.5 | XFOIL ncrit=9

## 1. Re 50k Mach 0.00 (1)
BIGFOIL.COM POLAR EXPORT
NACA63-109
NACA63-109 |  |  |  | Cl Max: | 0.72 | at alpha= | 9.5 | deg
JavaFoil+Calcfoil stall+Eppler ext transition |  |  |  | L/D Max: | 32.255 | at alpha= | 3 | deg
Re: | 50000 |  |  | Cd Min: | 0.01347 | at alpha= | 0.5 | deg
Mach: | 0 |  |  | Cl=0 at alpha= | -0.88793 | deg
|  |  |  | @ Cl=0.1, Cd= | 0.013703
|  |  |  | @ Cl=0.4, Cd= | 0.015643
|  |  |  | @ Cl=0.6, Cd= | 0.27074
alpha (deg) | Cl | Cd | Cm | Cl/Cd
-15.5 | -0.446 | 0.3315 | -0.003 | -1.344
-15 | -0.47 | 0.30907 | -0.003 | -1.52
-14.5 | -0.494 | 0.27514 | -0.003 | -1.797
-14 | -0.519 | 0.25141 | -0.004 | -2.063
-13.5 | -0.543 | 0.22715 | -0.004 | -2.388
-13 | -0.559 | 0.20353 | -0.004 | -2.749
-12.5 | -0.574 | 0.19078 | -0.004 | -3.008
-12 | -0.586 | 0.16567 | -0.004 | -3.539
-11.5 | -0.596 | 0.15122 | -0.004 | -3.941
-11 | -0.603 | 0.13189 | -0.004 | -4.571
-10.5 | -0.606 | 0.11538 | -0.004 | -5.253
-10 | -0.605 | 0.10858 | -0.004 | -5.575
-9.5 | -0.601 | 0.10144 | -0.005 | -5.921
-9 | -0.592 | 0.08899 | -0.005 | -6.647
-8.5 | -0.578 | 0.07905 | -0.005 | -7.313
-8 | -0.56 | 0.07372 | -0.005 | -7.595
-7.5 | -0.537 | 0.06652 | -0.005 | -8.079
-7 | -0.511 | 0.06114 | -0.006 | -8.357
-6.5 | -0.481 | 0.05593 | -0.006 | -8.594
-6 | -0.447 | 0.0518 | -0.006 | -8.628
-5.5 | -0.41 | 0.04792 | -0.007 | -8.56
-5 | -0.371 | 0.04465 | -0.007 | -8.305
-4.5 | -0.329 | 0.04172 | -0.007 | -7.897
-4 | -0.286 | 0.0394 | -0.008 | -7.267
-3.5 | -0.242 | 0.03722 | -0.008 | -6.5
-3 | -0.244 | 0.01392 | -0.019 | -17.51
-2.5 | -0.186 | 0.01449 | -0.02 | -12.836
-2 | -0.129 | 0.01426 | -0.02 | -9.021
-1.5 | -0.071 | 0.01407 | -0.021 | -5.038
-1 | -0.013 | 0.01385 | -0.021 | -0.929
-0.5 | 0.045 | 0.01374 | -0.021 | 3.297
0 | 0.104 | 0.0137 | -0.022 | 7.559
0.5 | 0.162 | 0.01347 | -0.022 | 11.99
1 | 0.219 | 0.01534 | -0.022 | 14.31
1.5 | 0.277 | 0.01546 | -0.023 | 17.927
2 | 0.334 | 0.01567 | -0.023 | 21.339
2.5 | 0.391 | 0.01597 | -0.023 | 24.483
3 | 0.448 | 0.0139 | -0.024 | 32.255
3.5 | 0.406 | 0.03621 | -0.011 | 11.216
4 | 0.448 | 0.03973 | -0.01 | 11.285
4.5 | 0.489 | 0.04093 | -0.01 | 11.954
5 | 0.528 | 0.04494 | -0.01 | 11.753
5.5 | 0.565 | 0.04747 | -0.01 | 11.894
6 | 0.598 | 0.05128 | -0.01 | 11.661
6.5 | 0.628 | 0.05544 | -0.009 | 11.327
7 | 0.654 | 0.06012 | -0.009 | 10.882
7.5 | 0.676 | 0.0679 | -0.009 | 9.96
8 | 0.694 | 0.07366 | -0.009 | 9.422
8.5 | 0.707 | 0.08181 | -0.009 | 8.644
9 | 0.716 | 0.09028 | -0.009 | 7.929
9.5 | 0.72 | 0.09963 | -0.009 | 7.225
10 | 0.719 | 0.113 | -0.009 | 6.367
10.5 | 0.713 | 0.12631 | -0.009 | 5.647
11 | 0.697 | 0.13599 | -0.009 | 5.126
11.5 | 0.677 | 0.14741 | -0.009 | 4.593
12 | 0.654 | 0.16711 | -0.009 | 3.913
12.5 | 0.628 | 0.1912 | -0.009 | 3.286
13 | 0.601 | 0.20866 | -0.01 | 2.881
13.5 | 0.573 | 0.23519 | -0.01 | 2.436
14 | 0.544 | 0.24393 | -0.01 | 2.231
14.5 | 0.516 | 0.27074 | -0.01 | 1.904

## 2. Re 50k Mach 0.00 (2)
BIGFOIL.COM POLAR EXPORT
NACA63-109
NACA63-109 |  |  |  | Cl Max: | 0.935 | at alpha= | 20 | deg
XFOIL ncrit=9 |  |  |  | L/D Max: | 29.1811 | at alpha= | 4.5 | deg
Re: | 50000 |  |  | Cd Min: | 0.27142 | at alpha= | 19.5 | deg
Mach: | 0 |  |  | Cl=0 at alpha= | 0.94927 | deg
|  |  |  | @ Cl=0.1, Cd= | 0.020731
|  |  |  | @ Cl=0.4, Cd= | 0.027329
|  |  |  | @ Cl=0.6, Cd= | 0.025788
alpha (deg) | Cl | Cd | Cm | Cl/Cd
-20 | -0.8458 | 0.25896 | 0.0796 | -3.2661
-19.5 | -0.8287 | 0.25257 | 0.0756 | -3.2811
-19 | -0.8173 | 0.24987 | 0.0697 | -3.2709
-18.5 | -0.7991 | 0.24096 | 0.0662 | -3.3163
-18 | -0.7797 | 0.23321 | 0.0633 | -3.3433
-17.5 | -0.7752 | 0.23263 | 0.0567 | -3.3323
-17 | -0.7483 | 0.21983 | 0.0554 | -3.404
-16.5 | -0.7358 | 0.21465 | 0.0509 | -3.4279
-16 | -0.7217 | 0.2073 | 0.047 | -3.4814
-15.5 | -0.7044 | 0.20009 | 0.0441 | -3.5204
-15 | -0.6924 | 0.19306 | 0.0403 | -3.5864
-14.5 | -0.6835 | 0.18778 | 0.0365 | -3.6399
-14 | -0.6629 | 0.1787 | 0.0347 | -3.7096
-13.5 | -0.6505 | 0.17138 | 0.0319 | -3.7957
-13 | -0.6438 | 0.16478 | 0.0285 | -3.907
-12.5 | -0.6551 | 0.16145 | 0.0235 | -4.0576
-12 | -0.6447 | 0.15362 | 0.0213 | -4.1967
-11.5 | -0.6146 | 0.14286 | 0.0216 | -4.3021
-11 | -0.5998 | 0.13521 | 0.0205 | -4.4361
-10.5 | -0.5954 | 0.12831 | 0.0189 | -4.6403
-10 | -0.6023 | 0.12322 | 0.017 | -4.888
-9.5 | -0.5877 | 0.11555 | 0.0172 | -5.0861
-9 | -0.5664 | 0.10745 | 0.0179 | -5.2713
-8.5 | -0.548 | 0.09999 | 0.0184 | -5.4805
-8 | -0.5495 | 0.09478 | 0.0194 | -5.7976
-7.5 | -0.5191 | 0.08607 | 0.0193 | -6.0311
-6.5 | -0.6193 | 0.04582 | -0.0277 | -13.5159
-6 | -0.579 | 0.03847 | -0.0267 | -15.0507
-5.5 | -0.5328 | 0.033 | -0.025 | -16.1455
-5 | -0.4814 | 0.02796 | -0.0233 | -17.2175
-4.5 | -0.4307 | 0.02426 | -0.0207 | -17.7535
-4 | -0.3904 | 0.02047 | -0.0174 | -19.0718
-3.5 | -0.4035 | 0.01911 | 0.0041 | -21.1146
-3 | -0.1628 | 0.02162 | -0.0124 | -7.5301
-2.5 | -0.0558 | 0.01937 | -0.0261 | -2.8807
-2 | -0.0287 | 0.01845 | -0.0249 | -1.5556
-1.5 | -0.0106 | 0.01782 | -0.0221 | -0.59484
-1 | -0.0161 | 0.01752 | -0.0155 | -0.91895
-0.5 | -0.0445 | 0.01734 | -0.0055 | -2.5663
0 | -0.0559 | 0.01723 | 0.002 | -3.2443
0.5 | -0.031 | 0.01757 | 0.0039 | -1.7644
1 | 0.0035 | 0.0182 | 0.0043 | 0.19231
1.5 | 0.0405 | 0.01905 | 0.0043 | 2.126
2 | 0.0777 | 0.0201 | 0.004 | 3.8657
2.5 | 0.136 | 0.02175 | -0.0005 | 6.2529
3 | 0.235 | 0.02418 | -0.0121 | 9.7188
3.5 | 0.3268 | 0.02628 | -0.0213 | 12.4353
4 | 0.4329 | 0.0278 | -0.0304 | 15.5719
4.5 | 0.5737 | 0.01966 | -0.0191 | 29.1811
5 | 0.5764 | 0.02393 | -0.0054 | 24.0869
5.5 | 0.6309 | 0.02822 | -0.0035 | 22.3565
6 | 0.6901 | 0.03318 | -0.0023 | 20.7987
6.5 | 0.7396 | 0.03872 | -0.0008 | 19.1012
7 | 0.7783 | 0.04622 | 0.0014 | 16.839
7.5 | 0.81 | 0.05536 | 0.0025 | 14.6315
8 | 0.8053 | 0.0667 | 0.0016 | 12.0735
8.5 | 0.7244 | 0.08777 | -0.0172 | 8.2534
9 | 0.6594 | 0.10771 | -0.0411 | 6.122
9.5 | 0.6579 | 0.11491 | -0.0423 | 5.7254
10 | 0.6868 | 0.12455 | -0.0423 | 5.5143
10.5 | 0.7024 | 0.13269 | -0.0422 | 5.2935
11 | 0.7129 | 0.1403 | -0.0426 | 5.0813
11.5 | 0.698 | 0.14553 | -0.0462 | 4.7963
12 | 0.716 | 0.15394 | -0.0472 | 4.6512
12.5 | 0.7399 | 0.16411 | -0.0479 | 4.5086
13 | 0.7461 | 0.1715 | -0.0508 | 4.3504
13.5 | 0.7565 | 0.17922 | -0.0536 | 4.2211
14 | 0.7685 | 0.187 | -0.0563 | 4.1096
14.5 | 0.7865 | 0.19599 | -0.0585 | 4.013
15 | 0.7779 | 0.1978 | -0.065 | 3.9328
15.5 | 0.7948 | 0.20617 | -0.068 | 3.8551
16 | 0.815 | 0.21462 | -0.0705 | 3.7974
16.5 | 0.8213 | 0.21953 | -0.0762 | 3.7412
17 | 0.8458 | 0.2296 | -0.0779 | 3.6838
17.5 | 0.853 | 0.23375 | -0.0841 | 3.6492
18 | 0.8719 | 0.24132 | -0.0872 | 3.613
18.5 | 0.8865 | 0.24822 | -0.0919 | 3.5714
19 | 0.9004 | 0.25331 | -0.097 | 3.5545
19.5 | 0.9328 | 0.27142 | -0.0969 | 3.4367
20 | 0.935 | 0.26836 | -0.1048 | 3.4841

## 3. Re 50k Mach 0.10 (1)
BIGFOIL.COM POLAR EXPORT
NACA63-109
NACA63-109 |  |  |  | Cl Max: | 0.711 | at alpha= | 9.5 | deg
JavaFoil+Calcfoil stall+Eppler ext transition |  |  |  | L/D Max: | 32.434 | at alpha= | 3 | deg
Re: | 50000 |  |  | Cd Min: | 0.01369 | at alpha= | 0 | deg
Mach: | 0.1 |  |  | Cl=0 at alpha= | -0.88983 | deg
|  |  |  | @ Cl=0.1, Cd= | 0.013694
|  |  |  | @ Cl=0.4, Cd= | 0.015772
|  |  |  | @ Cl=0.6, Cd= | 0.28781
alpha (deg) | Cl | Cd | Cm | Cl/Cd
-15 | -0.427 | 0.33341 | -0.003 | -1.281
-14.5 | -0.455 | 0.30098 | -0.003 | -1.511
-14 | -0.482 | 0.26589 | -0.004 | -1.814
-13.5 | -0.51 | 0.23973 | -0.004 | -2.126
-13 | -0.53 | 0.21774 | -0.004 | -2.434
-12.5 | -0.548 | 0.19443 | -0.004 | -2.818
-12 | -0.564 | 0.17605 | -0.004 | -3.202
-11.5 | -0.577 | 0.16011 | -0.004 | -3.603
-11 | -0.587 | 0.13313 | -0.004 | -4.409
-10.5 | -0.593 | 0.12191 | -0.005 | -4.867
-10 | -0.595 | 0.11474 | -0.004 | -5.19
-9.5 | -0.593 | 0.10225 | -0.005 | -5.802
-9 | -0.586 | 0.09234 | -0.005 | -6.35
-8.5 | -0.575 | 0.07914 | -0.005 | -7.262
-8 | -0.558 | 0.07422 | -0.005 | -7.519
-7.5 | -0.537 | 0.067 | -0.005 | -8.013
-7 | -0.511 | 0.06173 | -0.006 | -8.282
-6.5 | -0.481 | 0.05618 | -0.006 | -8.571
-6 | -0.448 | 0.0522 | -0.006 | -8.587
-5.5 | -0.412 | 0.04831 | -0.007 | -8.52
-5 | -0.372 | 0.04508 | -0.007 | -8.261
-4.5 | -0.331 | 0.04188 | -0.007 | -7.902
-4 | -0.288 | 0.03951 | -0.008 | -7.282
-3.5 | -0.243 | 0.03734 | -0.008 | -6.51
-3 | -0.245 | 0.0139 | -0.02 | -17.622
-2.5 | -0.187 | 0.01451 | -0.02 | -12.878
-2 | -0.129 | 0.01428 | -0.02 | -9.055
-1.5 | -0.071 | 0.01409 | -0.021 | -5.055
-1 | -0.013 | 0.01386 | -0.021 | -0.932
-0.5 | 0.046 | 0.01375 | -0.021 | 3.311
0 | 0.104 | 0.01369 | -0.022 | 7.599
0.5 | 0.162 | 0.01507 | -0.022 | 10.772
1 | 0.221 | 0.01535 | -0.023 | 14.366
1.5 | 0.279 | 0.01554 | -0.023 | 17.924
2 | 0.336 | 0.01569 | -0.023 | 21.409
2.5 | 0.393 | 0.01603 | -0.024 | 24.499
3 | 0.451 | 0.01389 | -0.024 | 32.434
3.5 | 0.408 | 0.03636 | -0.011 | 11.221
4 | 0.45 | 0.03962 | -0.01 | 11.367
4.5 | 0.491 | 0.04217 | -0.01 | 11.653
5 | 0.53 | 0.04474 | -0.01 | 11.851
5.5 | 0.567 | 0.04776 | -0.01 | 11.863
6 | 0.6 | 0.0515 | -0.009 | 11.642
6.5 | 0.629 | 0.05561 | -0.009 | 11.311
7 | 0.654 | 0.0611 | -0.009 | 10.711
7.5 | 0.675 | 0.06818 | -0.009 | 9.905
8 | 0.692 | 0.07558 | -0.009 | 9.152
8.5 | 0.703 | 0.08453 | -0.009 | 8.317
9 | 0.71 | 0.0906 | -0.009 | 7.832
9.5 | 0.711 | 0.10007 | -0.009 | 7.106
10 | 0.708 | 0.11422 | -0.009 | 6.198
10.5 | 0.699 | 0.12758 | -0.009 | 5.475
11 | 0.678 | 0.1395 | -0.009 | 4.863
11.5 | 0.654 | 0.15348 | -0.009 | 4.263
12 | 0.627 | 0.17515 | -0.009 | 3.579
12.5 | 0.597 | 0.2046 | -0.01 | 2.919
13 | 0.566 | 0.22684 | -0.01 | 2.495
13.5 | 0.534 | 0.24399 | -0.01 | 2.189
14 | 0.502 | 0.26041 | -0.01 | 1.928
14.5 | 0.47 | 0.28781 | -0.01 | 1.634

## 4. Re 50k Mach 0.10 (2)
BIGFOIL.COM POLAR EXPORT
NACA63-109
NACA63-109 |  |  |  | Cl Max: | 0.9393 | at alpha= | 20 | deg
XFOIL ncrit=9 |  |  |  | L/D Max: | 29.5057 | at alpha= | 4.5 | deg
Re: | 50000 |  |  | Cd Min: | 0.27382 | at alpha= | 19.5 | deg
Mach: | 0.1 |  |  | Cl=0 at alpha= | 0.96532 | deg
|  |  |  | @ Cl=0.1, Cd= | 0.020816
|  |  |  | @ Cl=0.4, Cd= | 0.027247
|  |  |  | @ Cl=0.6, Cd= | 0.025882
alpha (deg) | Cl | Cd | Cm | Cl/Cd
-20 | -0.8486 | 0.25972 | 0.0803 | -3.2674
-19.5 | -0.8316 | 0.2535 | 0.0761 | -3.2805
-19 | -0.8213 | 0.25162 | 0.0699 | -3.264
-18.5 | -0.8003 | 0.24104 | 0.0671 | -3.3202
-18 | -0.7822 | 0.23405 | 0.0637 | -3.342
-17.5 | -0.7794 | 0.23445 | 0.0567 | -3.3244
-17 | -0.7499 | 0.22038 | 0.0559 | -3.4028
-16.5 | -0.7391 | 0.21593 | 0.051 | -3.4229
-16 | -0.7213 | 0.20732 | 0.0478 | -3.4792
-15.5 | -0.707 | 0.20108 | 0.0442 | -3.516
-15 | -0.6916 | 0.19318 | 0.041 | -3.5801
-14.5 | -0.6871 | 0.18907 | 0.0364 | -3.6341
-14 | -0.6646 | 0.17944 | 0.0348 | -3.7037
-13.5 | -0.6507 | 0.17187 | 0.0322 | -3.786
-13 | -0.6411 | 0.16484 | 0.0291 | -3.8892
-12.5 | -0.6362 | 0.15836 | 0.0259 | -4.0174
-12 | -0.6264 | 0.15101 | 0.0235 | -4.1481
-11.5 | -0.6106 | 0.14295 | 0.0222 | -4.2714
-11 | -0.6006 | 0.13584 | 0.0206 | -4.4214
-10.5 | -0.5893 | 0.12837 | 0.0196 | -4.5906
-10 | -0.5847 | 0.12171 | 0.0184 | -4.804
-9.5 | -0.5785 | 0.11503 | 0.0178 | -5.0291
-8.5 | -0.546 | 0.10024 | 0.0184 | -5.4469
-8 | -0.5485 | 0.09507 | 0.0193 | -5.7694
-7 | -0.6515 | 0.05714 | -0.027 | -11.4018
-6.5 | -0.6204 | 0.04646 | -0.0278 | -13.3534
-6 | -0.5815 | 0.03896 | -0.0269 | -14.9256
-5.5 | -0.5359 | 0.03338 | -0.0253 | -16.0545
-5 | -0.4845 | 0.02824 | -0.0235 | -17.1565
-4.5 | -0.4334 | 0.02451 | -0.021 | -17.6826
-4 | -0.392 | 0.02084 | -0.0176 | -18.81
-3.5 | -0.4033 | 0.019 | 0.0028 | -21.2263
-3 | -0.1687 | 0.02178 | -0.0114 | -7.7456
-2.5 | -0.0552 | 0.01945 | -0.0262 | -2.838
-2 | -0.028 | 0.01853 | -0.0251 | -1.5111
-1.5 | -0.0101 | 0.01789 | -0.0222 | -0.56456
-1 | -0.016 | 0.0176 | -0.0155 | -0.90909
-0.5 | -0.0444 | 0.01742 | -0.0055 | -2.5488
0 | -0.0567 | 0.0173 | 0.002 | -3.2775
0.5 | -0.0322 | 0.01764 | 0.004 | -1.8254
1 | 0.0024 | 0.01827 | 0.0044 | 0.13136
1.5 | 0.0395 | 0.01912 | 0.0044 | 2.0659
2 | 0.0769 | 0.02018 | 0.0041 | 3.8107
2.5 | 0.1397 | 0.02191 | -0.0012 | 6.3761
3 | 0.2393 | 0.02435 | -0.0128 | 9.8275
3.5 | 0.3335 | 0.02645 | -0.0223 | 12.6087
4 | 0.4453 | 0.02779 | -0.0318 | 16.0237
4.5 | 0.573 | 0.01942 | -0.0174 | 29.5057
5 | 0.5783 | 0.02425 | -0.0051 | 23.8474
5.5 | 0.6344 | 0.02847 | -0.0032 | 22.2831
6 | 0.6937 | 0.03357 | -0.002 | 20.6643
6.5 | 0.7426 | 0.03922 | -0.0004 | 18.9342
7 | 0.7798 | 0.04685 | 0.0017 | 16.6446
7.5 | 0.8109 | 0.05611 | 0.0028 | 14.452
8 | 0.8017 | 0.06739 | 0.0016 | 11.8964
8.5 | 0.7331 | 0.08632 | -0.014 | 8.4928
9 | 0.6599 | 0.10817 | -0.0412 | 6.1006
9.5 | 0.6571 | 0.11529 | -0.0424 | 5.6995
10 | 0.6904 | 0.12538 | -0.0423 | 5.5065
10.5 | 0.6861 | 0.13145 | -0.0436 | 5.2195
11 | 0.6918 | 0.13859 | -0.0447 | 4.9917
11.5 | 0.6984 | 0.14613 | -0.0464 | 4.7793
12 | 0.7115 | 0.15399 | -0.048 | 4.6204
12.5 | 0.7443 | 0.16528 | -0.0478 | 4.5033
13 | 0.7507 | 0.17274 | -0.0507 | 4.3458
13.5 | 0.7608 | 0.18048 | -0.0535 | 4.2154
14 | 0.7728 | 0.18832 | -0.0563 | 4.1037
14.5 | 0.7776 | 0.19359 | -0.0602 | 4.0167
15 | 0.7788 | 0.19832 | -0.0656 | 3.927
15.5 | 0.7984 | 0.20742 | -0.0682 | 3.8492
16 | 0.8125 | 0.21385 | -0.0719 | 3.7994
16.5 | 0.8242 | 0.22047 | -0.0766 | 3.7384
17 | 0.8435 | 0.22838 | -0.0795 | 3.6934
17.5 | 0.8564 | 0.2349 | -0.0845 | 3.6458
18 | 0.8728 | 0.24133 | -0.0884 | 3.6166
18.5 | 0.8906 | 0.24976 | -0.0922 | 3.5658
19 | 0.9033 | 0.25412 | -0.0978 | 3.5546
19.5 | 0.938 | 0.27382 | -0.0972 | 3.4256
20 | 0.9393 | 0.27004 | -0.1053 | 3.4784

## 5. Re 50k Mach 0.25 (1)
BIGFOIL.COM POLAR EXPORT
NACA63-109
NACA63-109 |  |  |  | Cl Max: | 0.668 | at alpha= | 8 | deg
JavaFoil+Calcfoil stall+Eppler ext transition |  |  |  | L/D Max: | 30.887 | at alpha= | 3 | deg
Re: | 50000 |  |  | Cd Min: | 0.01386 | at alpha= | -0.5 | deg
Mach: | 0.25 |  |  | Cl=0 at alpha= | -0.89167 | deg
|  |  |  | @ Cl=0.1, Cd= | 0.015114
|  |  |  | @ Cl=0.4, Cd= | 0.49376
|  |  |  | @ Cl=0.6, Cd= | 0.49376
alpha (deg) | Cl | Cd | Cm | Cl/Cd
-13.5 | -0.176 | 0.25468 | -0.004 | -0.69
-13 | -0.248 | 0.43411 | -0.004 | -0.57
-12.5 | -0.306 | 0.32983 | -0.004 | -0.927
-12 | -0.358 | 0.3064 | -0.004 | -1.168
-11.5 | -0.405 | 0.2153 | -0.004 | -1.879
-11 | -0.446 | 0.18261 | -0.005 | -2.44
-10.5 | -0.48 | 0.15874 | -0.005 | -3.026
-10 | -0.508 | 0.13574 | -0.005 | -3.744
-9.5 | -0.528 | 0.12051 | -0.005 | -4.383
-9 | -0.54 | 0.10084 | -0.005 | -5.358
-8.5 | -0.544 | 0.0877 | -0.005 | -6.204
-8 | -0.54 | 0.08194 | -0.005 | -6.588
-7.5 | -0.528 | 0.07062 | -0.006 | -7.479
-7 | -0.509 | 0.06479 | -0.006 | -7.861
-6.5 | -0.484 | 0.05793 | -0.006 | -8.36
-6 | -0.454 | 0.05282 | -0.006 | -8.595
-5.5 | -0.419 | 0.04865 | -0.007 | -8.614
-5 | -0.38 | 0.04578 | -0.007 | -8.308
-4.5 | -0.339 | 0.04251 | -0.007 | -7.969
-4 | -0.295 | 0.03988 | -0.008 | -7.397
-3.5 | -0.249 | 0.03751 | -0.008 | -6.65
-3 | -0.203 | 0.03549 | -0.01 | -5.722
-2.5 | -0.192 | 0.01467 | -0.02 | -13.06
-2 | -0.133 | 0.01441 | -0.021 | -9.203
-1.5 | -0.073 | 0.01421 | -0.021 | -5.147
-1 | -0.013 | 0.01396 | -0.022 | -0.951
-0.5 | 0.047 | 0.01386 | -0.022 | 3.375
0 | 0.107 | 0.01528 | -0.022 | 6.998
0.5 | 0.167 | 0.01533 | -0.023 | 10.874
1 | 0.227 | 0.01545 | -0.023 | 14.659
1.5 | 0.286 | 0.01564 | -0.024 | 18.29
2 | 0.345 | 0.0159 | -0.024 | 21.694
2.5 | 0.403 | 0.01622 | -0.024 | 24.848
3 | 0.462 | 0.01497 | -0.025 | 30.887
3.5 | 0.419 | 0.03771 | -0.011 | 11.101
4 | 0.462 | 0.0401 | -0.011 | 11.511
4.5 | 0.503 | 0.04278 | -0.01 | 11.753
5 | 0.541 | 0.04484 | -0.01 | 12.068
5.5 | 0.576 | 0.04855 | -0.01 | 11.865
6 | 0.606 | 0.05305 | -0.01 | 11.432
6.5 | 0.632 | 0.05796 | -0.009 | 10.899
7 | 0.651 | 0.06426 | -0.009 | 10.13
7.5 | 0.663 | 0.07327 | -0.009 | 9.054
8 | 0.668 | 0.08254 | -0.009 | 8.096
8.5 | 0.665 | 0.09533 | -0.009 | 6.978
9 | 0.654 | 0.10875 | -0.009 | 6.013
9.5 | 0.634 | 0.12384 | -0.01 | 5.121
10 | 0.606 | 0.14404 | -0.01 | 4.21
10.5 | 0.568 | 0.17595 | -0.01 | 3.229
11 | 0.512 | 0.21043 | -0.01 | 2.434
11.5 | 0.449 | 0.24787 | -0.01 | 1.811
12 | 0.38 | 0.30145 | -0.01 | 1.259
12.5 | 0.304 | 0.38696 | -0.009 | 0.786
13 | 0.218 | 0.49376 | -0.01 | 0.442

## 6. Re 50k Mach 0.25 (2)
BIGFOIL.COM POLAR EXPORT
NACA63-109
NACA63-109 |  |  |  | Cl Max: | 0.9662 | at alpha= | 20 | deg
XFOIL ncrit=9 |  |  |  | L/D Max: | 27.987 | at alpha= | 4.5 | deg
Re: | 50000 |  |  | Cd Min: | 0.28174 | at alpha= | 20 | deg
Mach: | 0.25 |  |  | Cl=0 at alpha= | 1.0501 | deg
|  |  |  | @ Cl=0.1, Cd= | 0.02128
|  |  |  | @ Cl=0.4, Cd= | 0.026349
|  |  |  | @ Cl=0.6, Cd= | 0.026208
alpha (deg) | Cl | Cd | Cm | Cl/Cd
-20 | -0.8652 | 0.26453 | 0.084 | -3.2707
-19.5 | -0.8501 | 0.26015 | 0.0785 | -3.2677
-19 | -0.8453 | 0.26278 | 0.0711 | -3.2168
-18.5 | -0.8121 | 0.24438 | 0.0708 | -3.3231
-18 | -0.7997 | 0.24072 | 0.0652 | -3.3221
-17.5 | -0.7804 | 0.23185 | 0.0616 | -3.366
-17 | -0.761 | 0.22421 | 0.0583 | -3.3941
-16.5 | -0.7605 | 0.22468 | 0.0512 | -3.3848
-16 | -0.7273 | 0.20989 | 0.0506 | -3.4651
-15.5 | -0.7269 | 0.20869 | 0.0441 | -3.4832
-15 | -0.6961 | 0.19587 | 0.0431 | -3.5539
-14.5 | -0.6843 | 0.18921 | 0.0392 | -3.6166
-14 | -0.6825 | 0.18574 | 0.0345 | -3.6745
-13.5 | -0.6629 | 0.17664 | 0.0324 | -3.7528
-13 | -0.6427 | 0.16761 | 0.0304 | -3.8345
-12.5 | -0.629 | 0.15993 | 0.028 | -3.933
-12 | -0.6179 | 0.15261 | 0.0255 | -4.0489
-11.5 | -0.6115 | 0.1459 | 0.023 | -4.1912
-11 | -0.6185 | 0.14079 | 0.0196 | -4.3931
-10.5 | -0.597 | 0.13208 | 0.0197 | -4.52
-10 | -0.5753 | 0.12359 | 0.0196 | -4.6549
-9.5 | -0.5609 | 0.11593 | 0.019 | -4.8383
-9 | -0.5494 | 0.10875 | 0.0186 | -5.052
-8.5 | -0.5363 | 0.10166 | 0.0186 | -5.2754
-7.5 | -0.6109 | 0.07564 | -0.0125 | -8.0764
-7 | -0.6378 | 0.06024 | -0.026 | -10.5876
-6.5 | -0.6243 | 0.04972 | -0.0286 | -12.5563
-6 | -0.593 | 0.04168 | -0.0283 | -14.2274
-5.5 | -0.5517 | 0.03552 | -0.0268 | -15.5321
-5 | -0.5012 | 0.02986 | -0.025 | -16.785
-4.5 | -0.4493 | 0.02583 | -0.0225 | -17.3945
-4 | -0.4023 | 0.02231 | -0.019 | -18.0323
-3.5 | -0.3989 | 0.01827 | -0.0058 | -21.8336
-3 | -0.2045 | 0.02266 | -0.0059 | -9.0247
-2.5 | -0.0698 | 0.02014 | -0.0237 | -3.4657
-2 | -0.0244 | 0.01892 | -0.0259 | -1.2896
-1.5 | -0.0076 | 0.0183 | -0.0228 | -0.4153
-1 | -0.0155 | 0.01804 | -0.0158 | -0.8592
-0.5 | -0.0435 | 0.01787 | -0.0059 | -2.4342
0 | -0.0604 | 0.0177 | 0.0023 | -3.4124
0.5 | -0.0387 | 0.01798 | 0.0047 | -2.1524
1 | -0.0038 | 0.01862 | 0.0051 | -0.20408
1.5 | 0.0341 | 0.01949 | 0.005 | 1.7496
2 | 0.0726 | 0.02059 | 0.0046 | 3.526
2.5 | 0.158 | 0.02274 | -0.0046 | 6.9481
3 | 0.2591 | 0.02514 | -0.0159 | 10.3063
3.5 | 0.356 | 0.0272 | -0.025 | 13.0882
4 | 0.5416 | 0.02361 | -0.032 | 22.9394
4.5 | 0.5617 | 0.02007 | -0.0077 | 27.987
5 | 0.5923 | 0.02566 | -0.0034 | 23.0826
5.5 | 0.6541 | 0.03006 | -0.0017 | 21.7598
6 | 0.7116 | 0.03574 | -0.0003 | 19.9105
6.5 | 0.7558 | 0.04197 | 0.0016 | 18.0081
7 | 0.7848 | 0.05014 | 0.0034 | 15.6522
7.5 | 0.7989 | 0.05941 | 0.004 | 13.4472
8.5 | 0.7449 | 0.08363 | -0.0063 | 8.9071
9 | 0.6643 | 0.1109 | -0.0413 | 5.9901
9.5 | 0.6535 | 0.11725 | -0.043 | 5.5736
10 | 0.6741 | 0.12615 | -0.0439 | 5.3436
10.5 | 0.6736 | 0.13308 | -0.0457 | 5.0616
11 | 0.6911 | 0.14165 | -0.0465 | 4.8789
11.5 | 0.7161 | 0.15106 | -0.0466 | 4.7405
12 | 0.7094 | 0.1566 | -0.0502 | 4.53
12.5 | 0.7189 | 0.16394 | -0.0528 | 4.3851
13 | 0.7315 | 0.1716 | -0.0554 | 4.2628
13.5 | 0.7442 | 0.17921 | -0.0584 | 4.1527
14 | 0.7578 | 0.18676 | -0.0616 | 4.0576
14.5 | 0.7724 | 0.1943 | -0.0648 | 3.9753
15 | 0.7907 | 0.20272 | -0.0677 | 3.9005
15.5 | 0.823 | 0.21596 | -0.0687 | 3.8109
16 | 0.8184 | 0.21625 | -0.0761 | 3.7845
16.5 | 0.8461 | 0.22835 | -0.0778 | 3.7053
17 | 0.8515 | 0.23071 | -0.0843 | 3.6908
17.5 | 0.8801 | 0.24391 | -0.0859 | 3.6083
18 | 0.8857 | 0.24501 | -0.093 | 3.615
18.5 | 0.9165 | 0.26046 | -0.0938 | 3.5188
19 | 0.9211 | 0.25938 | -0.1018 | 3.5512
19.5 | 0.9395 | 0.26634 | -0.106 | 3.5274
20 | 0.9662 | 0.28174 | -0.1076 | 3.4294

## 7. Re 50k Mach 0.50 (1)
BIGFOIL.COM POLAR EXPORT
NACA63-109
NACA63-109 |  |  |  | Cl Max: | 1.081 | at alpha= | 20 | deg
JavaFoil+Calcfoil stall+Eppler ext transition |  |  |  | L/D Max: | 24.936 | at alpha= | 2.5 | deg
Re: | 50000 |  |  | Cd Min: | 0.01585 | at alpha= | -0.5 | deg
Mach: | 0.5 |  |  | Cl=0 at alpha= | -0.88806 | deg
|  |  |  | @ Cl=0.1, Cd= | 0.015857
|  |  |  | @ Cl=0.4, Cd= | 0.16002
|  |  |  | @ Cl=0.6, Cd= | 0.24989
alpha (deg) | Cl | Cd | Cm | Cl/Cd
-20 | -1.012 | 0.42672 | -0.004 | -2.372
-19.5 | -0.987 | 0.41996 | -0.005 | -2.35
-19 | -0.959 | 0.39765 | -0.005 | -2.411
-18.5 | -0.933 | 0.39639 | -0.005 | -2.353
-18 | -0.907 | 0.37339 | -0.005 | -2.429
-17.5 | -0.881 | 0.38637 | -0.005 | -2.281
-17 | -0.855 | 0.3649 | -0.006 | -2.344
-16.5 | -0.827 | 0.35521 | -0.005 | -2.329
-16 | -0.801 | 0.35028 | -0.006 | -2.287
-15.5 | -0.775 | 0.33481 | -0.006 | -2.315
-15 | -0.749 | 0.33108 | -0.006 | -2.262
-14.5 | -0.723 | 0.32966 | -0.006 | -2.193
-14 | -0.695 | 0.30701 | -0.006 | -2.265
-13.5 | -0.669 | 0.30037 | -0.006 | -2.227
-13 | -0.643 | 0.30014 | -0.006 | -2.142
-12.5 | -0.617 | 0.29314 | -0.007 | -2.104
-12 | -0.59 | 0.29308 | -0.007 | -2.015
-11.5 | -0.563 | 0.26314 | -0.007 | -2.14
-11 | -0.537 | 0.23247 | -0.007 | -2.309
-10.5 | -0.51 | 0.25366 | -0.007 | -2.012
-10 | -0.484 | 0.23284 | -0.007 | -2.078
-9.5 | -0.458 | 0.21724 | -0.007 | -2.106
-9 | -0.431 | 0.20622 | -0.007 | -2.089
-8.5 | -0.404 | 0.19206 | -0.007 | -2.104
-8 | -0.378 | 0.18989 | -0.007 | -1.988
-7.5 | -0.351 | 0.17492 | -0.007 | -2.007
-7 | -0.325 | 0.17288 | -0.007 | -1.877
-6.5 | -0.298 | 0.13784 | -0.007 | -2.16
-6 | -0.271 | 0.12683 | -0.007 | -2.139
-5.5 | -0.416 | 0.06082 | -0.007 | -6.843
-5 | -0.402 | 0.05143 | -0.008 | -7.825
-4.5 | -0.368 | 0.04615 | -0.008 | -7.984
-4 | -0.325 | 0.04195 | -0.008 | -7.753
-3.5 | -0.277 | 0.0389 | -0.009 | -7.109
-3 | -0.226 | 0.03656 | -0.01 | -6.169
-2.5 | -0.215 | 0.01727 | -0.023 | -12.428
-2 | -0.147 | 0.01632 | -0.023 | -8.988
-1.5 | -0.081 | 0.01601 | -0.024 | -5.069
-1 | -0.015 | 0.01591 | -0.024 | -0.928
-0.5 | 0.052 | 0.01585 | -0.024 | 3.291
0 | 0.119 | 0.01586 | -0.025 | 7.526
0.5 | 0.186 | 0.01593 | -0.025 | 11.677
1 | 0.252 | 0.01614 | -0.026 | 15.634
1.5 | 0.318 | 0.01638 | -0.026 | 19.413
2 | 0.382 | 0.01674 | -0.026 | 22.832
2.5 | 0.451 | 0.01807 | -0.027 | 24.936
3 | 0.415 | 0.03692 | -0.013 | 11.242
3.5 | 0.463 | 0.03922 | -0.012 | 11.814
4 | 0.507 | 0.04248 | -0.011 | 11.934
4.5 | 0.543 | 0.04702 | -0.011 | 11.559
5 | 0.566 | 0.05321 | -0.01 | 10.643
5.5 | 0.559 | 0.06338 | -0.01 | 8.819
6 | 0.363 | 0.12712 | -0.01 | 2.855
6.5 | 0.389 | 0.13817 | -0.01 | 2.816
7 | 0.415 | 0.18982 | -0.012 | 2.188
7.5 | 0.441 | 0.19164 | -0.012 | 2.303
8 | 0.467 | 0.19372 | -0.012 | 2.412
8.5 | 0.493 | 0.19222 | -0.012 | 2.566
9 | 0.52 | 0.21404 | -0.014 | 2.429
9.5 | 0.546 | 0.21765 | -0.014 | 2.507
10 | 0.571 | 0.24745 | -0.014 | 2.309
10.5 | 0.597 | 0.25029 | -0.014 | 2.385
11 | 0.623 | 0.24685 | -0.015 | 2.522
11.5 | 0.65 | 0.26802 | -0.016 | 2.423
12 | 0.675 | 0.27207 | -0.016 | 2.481
12.5 | 0.7 | 0.27656 | -0.016 | 2.533
13 | 0.726 | 0.28137 | -0.017 | 2.579
13.5 | 0.751 | 0.30166 | -0.017 | 2.491
14 | 0.778 | 0.3265 | -0.018 | 2.383
14.5 | 0.803 | 0.33038 | -0.018 | 2.431
15 | 0.828 | 0.33407 | -0.018 | 2.479
15.5 | 0.854 | 0.34649 | -0.019 | 2.464
16 | 0.881 | 0.3917 | -0.02 | 2.249
16.5 | 0.906 | 0.39107 | -0.02 | 2.316
17 | 0.931 | 0.39747 | -0.02 | 2.341
17.5 | 0.955 | 0.39731 | -0.021 | 2.405
18 | 0.98 | 0.3995 | -0.021 | 2.454
18.5 | 1.008 | 0.42059 | -0.022 | 2.396
19 | 1.032 | 0.43385 | -0.022 | 2.379
19.5 | 1.057 | 0.43131 | -0.022 | 2.45
20 | 1.081 | 0.43798 | -0.023 | 2.468

## 8. Re 50k Mach 0.50 (2)
BIGFOIL.COM POLAR EXPORT
NACA63-109
NACA63-109 |  |  |  | Cl Max: | 1.0554 | at alpha= | 20 | deg
XFOIL ncrit=9 |  |  |  | L/D Max: | 27.309 | at alpha= | 4 | deg
Re: | 50000 |  |  | Cd Min: | 0.30537 | at alpha= | 20 | deg
Mach: | 0.5 |  |  | Cl=0 at alpha= | 1.3155 | deg
|  |  |  | @ Cl=0.1, Cd= | 0.023072
|  |  |  | @ Cl=0.4, Cd= | 0.029315
|  |  |  | @ Cl=0.6, Cd= | 0.02648
alpha (deg) | Cl | Cd | Cm | Cl/Cd
-20 | -0.9508 | 0.29182 | 0.0998 | -3.2582
-19.5 | -0.9276 | 0.28288 | 0.095 | -3.2791
-19 | -0.9127 | 0.28156 | 0.0873 | -3.2416
-18.5 | -0.8837 | 0.26647 | 0.0843 | -3.3163
-18 | -0.8633 | 0.25959 | 0.0789 | -3.3256
-17.5 | -0.8452 | 0.25348 | 0.0727 | -3.3344
-17 | -0.8179 | 0.24183 | 0.0696 | -3.3821
-16.5 | -0.8093 | 0.24116 | 0.062 | -3.3559
-16 | -0.775 | 0.22545 | 0.0602 | -3.4376
-15.5 | -0.7642 | 0.22178 | 0.0536 | -3.4458
-15 | -0.7395 | 0.21178 | 0.0504 | -3.4918
-14.5 | -0.7143 | 0.20162 | 0.0472 | -3.5428
-14 | -0.6949 | 0.19343 | 0.0433 | -3.5925
-13.5 | -0.6809 | 0.18662 | 0.0389 | -3.6486
-13 | -0.6729 | 0.18157 | 0.0344 | -3.706
-12.5 | -0.6578 | 0.17391 | 0.0312 | -3.7824
-12 | -0.6317 | 0.16323 | 0.0291 | -3.87
-11.5 | -0.6072 | 0.154 | 0.0275 | -3.9429
-11 | -0.608 | 0.14907 | 0.0243 | -4.0786
-10.5 | -0.5755 | 0.13824 | 0.0234 | -4.163
-10 | -0.5763 | 0.13273 | 0.021 | -4.3419
-9.5 | -0.5463 | 0.12277 | 0.02 | -4.4498
-9 | -0.5343 | 0.1154 | 0.0189 | -4.63
-8 | -0.5581 | 0.09238 | -0.0062 | -6.0414
-7.5 | -0.5674 | 0.08083 | -0.0162 | -7.0197
-7 | -0.5924 | 0.07004 | -0.0259 | -8.458
-6.5 | -0.5935 | 0.06112 | -0.0289 | -9.7104
-6 | -0.5963 | 0.05247 | -0.0313 | -11.3646
-5.5 | -0.5859 | 0.04438 | -0.032 | -13.2019
-5 | -0.5575 | 0.03736 | -0.0306 | -14.9224
-4.5 | -0.5168 | 0.03181 | -0.0279 | -16.2465
-4 | -0.464 | 0.02704 | -0.0243 | -17.1598
-3.5 | -0.4159 | 0.02338 | -0.0197 | -17.7887
-3 | -0.399 | 0.01889 | -0.0112 | -21.1223
-2.5 | -0.1926 | 0.02371 | -0.0043 | -8.1232
-2 | -0.0538 | 0.02134 | -0.0216 | -2.5211
-1.5 | -0.0037 | 0.02026 | -0.0246 | -0.18263
-1 | -0.0179 | 0.02015 | -0.0166 | -0.88834
-0.5 | -0.0409 | 0.02001 | -0.0075 | -2.044
0 | -0.0631 | 0.0197 | 0.0015 | -3.203
0.5 | -0.0625 | 0.01963 | 0.0073 | -3.1839
1 | -0.0306 | 0.02016 | 0.0083 | -1.5179
1.5 | 0.0179 | 0.02124 | 0.0065 | 0.84275
2 | 0.1214 | 0.02355 | -0.005 | 5.155
2.5 | 0.2199 | 0.02586 | -0.0148 | 8.5035
3 | 0.3156 | 0.02807 | -0.0227 | 11.2433
3.5 | 0.4322 | 0.02979 | -0.0305 | 14.5082
4 | 0.5683 | 0.02081 | -0.0058 | 27.309
4.5 | 0.5956 | 0.02615 | 0.0004 | 22.7763
5 | 0.665 | 0.03136 | 0.0027 | 21.2054
5.5 | 0.7175 | 0.03746 | 0.0049 | 19.1538
6 | 0.7521 | 0.04477 | 0.0069 | 16.7992
6.5 | 0.7667 | 0.05289 | 0.0081 | 14.4961
7 | 0.7584 | 0.06134 | 0.0078 | 12.3639
7.5 | 0.7423 | 0.07026 | 0.006 | 10.565
8 | 0.696 | 0.08239 | -0.0052 | 8.4476
8.5 | 0.698 | 0.09344 | -0.0107 | 7.47
9 | 0.6805 | 0.10654 | -0.0224 | 6.3873
9.5 | 0.6508 | 0.12512 | -0.0455 | 5.2014
10 | 0.663 | 0.1336 | -0.0479 | 4.9626
10.5 | 0.6767 | 0.14208 | -0.0504 | 4.7628
11 | 0.6997 | 0.1518 | -0.0524 | 4.6094
11.5 | 0.7091 | 0.15939 | -0.0553 | 4.4488
12 | 0.725 | 0.16721 | -0.0579 | 4.3359
12.5 | 0.7493 | 0.17735 | -0.0602 | 4.225
13 | 0.7627 | 0.18482 | -0.064 | 4.1267
13.5 | 0.7819 | 0.19347 | -0.0676 | 4.0415
14 | 0.805 | 0.20328 | -0.071 | 3.9601
14.5 | 0.8288 | 0.21347 | -0.0743 | 3.8825
15 | 0.8437 | 0.21975 | -0.0792 | 3.8394
15.5 | 0.8573 | 0.22554 | -0.0849 | 3.8011
16 | 0.8774 | 0.23389 | -0.0899 | 3.7513
16.5 | 0.9117 | 0.24946 | -0.0919 | 3.6547
17 | 0.9199 | 0.2506 | -0.0999 | 3.6708
17.5 | 0.9529 | 0.26643 | -0.1023 | 3.5765
18 | 0.9639 | 0.26774 | -0.1103 | 3.6001
18.5 | 0.9981 | 0.28601 | -0.1122 | 3.4897
19 | 1.0085 | 0.28507 | -0.121 | 3.5377
19.5 | 1.0336 | 0.29574 | -0.1253 | 3.495
20 | 1.0554 | 0.30537 | -0.1307 | 3.4561

## 9. Re 100k Mach 0.00 (1)
BIGFOIL.COM POLAR EXPORT
NACA63-109
NACA63-109 |  |  |  | Cl Max: | 0.72 | at alpha= | 9.5 | deg
JavaFoil+Calcfoil stall+Eppler ext transition |  |  |  | L/D Max: | 43.22 | at alpha= | 3.5 | deg
Re: | 100000 |  |  | Cd Min: | 0.00921 | at alpha= | 0.5 | deg
Mach: | 0 |  |  | Cl=0 at alpha= | -0.88793 | deg
|  |  |  | @ Cl=0.1, Cd= | 0.0092407
|  |  |  | @ Cl=0.4, Cd= | 0.0097709
|  |  |  | @ Cl=0.6, Cd= | 0.21546
alpha (deg) | Cl | Cd | Cm | Cl/Cd
-15.5 | -0.446 | 0.25419 | -0.003 | -1.753
-15 | -0.47 | 0.24365 | -0.003 | -1.929
-14.5 | -0.494 | 0.21954 | -0.003 | -2.252
-14 | -0.519 | 0.20232 | -0.004 | -2.564
-13.5 | -0.543 | 0.18012 | -0.004 | -3.012
-13 | -0.559 | 0.1696 | -0.004 | -3.299
-12.5 | -0.574 | 0.15336 | -0.004 | -3.742
-12 | -0.586 | 0.14053 | -0.004 | -4.172
-11.5 | -0.596 | 0.12506 | -0.004 | -4.766
-11 | -0.603 | 0.10763 | -0.004 | -5.601
-10.5 | -0.606 | 0.09941 | -0.004 | -6.097
-10 | -0.605 | 0.09306 | -0.004 | -6.505
-9.5 | -0.601 | 0.08497 | -0.005 | -7.068
-9 | -0.592 | 0.07862 | -0.005 | -7.524
-8.5 | -0.578 | 0.06947 | -0.005 | -8.321
-8 | -0.56 | 0.06522 | -0.005 | -8.585
-7.5 | -0.537 | 0.05942 | -0.005 | -9.046
-7 | -0.511 | 0.0551 | -0.006 | -9.274
-6.5 | -0.481 | 0.05035 | -0.006 | -9.548
-6 | -0.447 | 0.04717 | -0.006 | -9.477
-5.5 | -0.41 | 0.04399 | -0.007 | -9.327
-5 | -0.371 | 0.04115 | -0.007 | -9.015
-4.5 | -0.33 | 0.03871 | -0.007 | -8.512
-4 | -0.286 | 0.03669 | -0.008 | -7.807
-3.5 | -0.242 | 0.03472 | -0.009 | -6.976
-3 | -0.244 | 0.01159 | -0.019 | -21.038
-2.5 | -0.187 | 0.00988 | -0.02 | -18.89
-2 | -0.129 | 0.00978 | -0.02 | -13.184
-1.5 | -0.071 | 0.00964 | -0.021 | -7.369
-1 | -0.013 | 0.00965 | -0.021 | -1.335
-0.5 | 0.045 | 0.00925 | -0.021 | 4.905
0 | 0.104 | 0.00924 | -0.022 | 11.219
0.5 | 0.162 | 0.00921 | -0.022 | 17.558
1 | 0.22 | 0.00926 | -0.022 | 23.742
1.5 | 0.278 | 0.0093 | -0.023 | 29.859
2 | 0.335 | 0.00936 | -0.023 | 35.783
2.5 | 0.392 | 0.0095 | -0.024 | 41.253
3 | 0.449 | 0.01143 | -0.024 | 39.23
3.5 | 0.504 | 0.01166 | -0.024 | 43.22
4 | 0.449 | 0.03583 | -0.011 | 12.522
4.5 | 0.489 | 0.03783 | -0.01 | 12.937
5 | 0.528 | 0.04046 | -0.01 | 13.059
5.5 | 0.565 | 0.04264 | -0.01 | 13.244
6 | 0.598 | 0.04589 | -0.01 | 13.034
6.5 | 0.628 | 0.04931 | -0.009 | 12.739
7 | 0.654 | 0.05347 | -0.009 | 12.237
7.5 | 0.676 | 0.05988 | -0.009 | 11.294
8 | 0.694 | 0.06592 | -0.009 | 10.529
8.5 | 0.707 | 0.07151 | -0.009 | 9.889
9 | 0.716 | 0.07825 | -0.009 | 9.148
9.5 | 0.72 | 0.08655 | -0.009 | 8.317
10 | 0.719 | 0.09395 | -0.009 | 7.658
10.5 | 0.713 | 0.1038 | -0.009 | 6.872
11 | 0.697 | 0.11353 | -0.009 | 6.141
11.5 | 0.677 | 0.12242 | -0.009 | 5.531
12 | 0.654 | 0.13903 | -0.009 | 4.703
12.5 | 0.628 | 0.15498 | -0.01 | 4.054
13 | 0.601 | 0.16654 | -0.01 | 3.609
13.5 | 0.573 | 0.18705 | -0.01 | 3.062
14 | 0.544 | 0.19831 | -0.01 | 2.744
14.5 | 0.516 | 0.21546 | -0.01 | 2.393

## 10. Re 100k Mach 0.00 (2)
BIGFOIL.COM POLAR EXPORT
NACA63-109
NACA63-109 |  |  |  | Cl Max: | 0.9366 | at alpha= | 20 | deg
XFOIL ncrit=9 |  |  |  | L/D Max: | 40.8116 | at alpha= | 4 | deg
Re: | 100000 |  |  | Cd Min: | 0.2649 | at alpha= | 20 | deg
Mach: | 0 |  |  | Cl=0 at alpha= | -0.25842 | deg
|  |  |  | @ Cl=0.1, Cd= | 0.014333
|  |  |  | @ Cl=0.4, Cd= | 0.01471
|  |  |  | @ Cl=0.6, Cd= | 0.020578
alpha (deg) | Cl | Cd | Cm | Cl/Cd
-20 | -0.8449 | 0.25686 | 0.0806 | -3.2893
-19.5 | -0.8273 | 0.25018 | 0.077 | -3.3068
-19 | -0.8104 | 0.24374 | 0.0727 | -3.3249
-18.5 | -0.795 | 0.23809 | 0.0675 | -3.3391
-18 | -0.7881 | 0.23645 | 0.0605 | -3.3331
-17.5 | -0.7838 | 0.23447 | 0.0539 | -3.3429
-17 | -0.7472 | 0.21628 | 0.0554 | -3.4548
-16.5 | -0.73 | 0.20924 | 0.0521 | -3.4888
-16 | -0.7152 | 0.20242 | 0.048 | -3.5332
-15.5 | -0.7099 | 0.19815 | 0.0413 | -3.5826
-15 | -0.7134 | 0.19485 | 0.0335 | -3.6613
-14.5 | -0.6734 | 0.18043 | 0.0367 | -3.7322
-14 | -0.6642 | 0.17378 | 0.0321 | -3.8221
-13.5 | -0.6757 | 0.16963 | 0.023 | -3.9834
-13 | -0.642 | 0.15772 | 0.0253 | -4.0705
-12.5 | -0.6327 | 0.15034 | 0.0218 | -4.2085
-12 | -0.6517 | 0.14438 | 0.0115 | -4.5138
-11.5 | -0.6171 | 0.1341 | 0.0151 | -4.6018
-11 | -0.6275 | 0.12666 | 0.0074 | -4.9542
-10.5 | -0.6071 | 0.1181 | 0.0082 | -5.1406
-10 | -0.6328 | 0.10973 | -0.0027 | -5.7669
-9.5 | -0.6142 | 0.10175 | -0.0017 | -6.0364
-9 | -0.6645 | 0.09099 | -0.0169 | -7.303
-8.5 | -0.6164 | 0.08471 | -0.0084 | -7.2766
-8 | -0.6814 | 0.07506 | -0.0232 | -9.0781
-7.5 | -0.6381 | 0.06712 | -0.0186 | -9.5069
-6.5 | -0.6129 | 0.03998 | -0.027 | -15.3302
-6 | -0.5696 | 0.03271 | -0.0248 | -17.4136
-5.5 | -0.5235 | 0.02723 | -0.023 | -19.2251
-5 | -0.4752 | 0.02246 | -0.0213 | -21.1576
-4.5 | -0.4294 | 0.01973 | -0.0191 | -21.7638
-4 | -0.3906 | 0.01719 | -0.0161 | -22.7225
-3.5 | -0.3648 | 0.01268 | -0.0123 | -28.7697
-2.5 | -0.3264 | 0.01329 | 0.0068 | -24.5598
-2 | -0.3228 | 0.01373 | 0.0198 | -23.5106
-1.5 | -0.2714 | 0.01384 | 0.0212 | -19.6098
-1 | -0.1643 | 0.01403 | 0.0097 | -11.7106
-0.5 | -0.0459 | 0.01409 | -0.0052 | -3.2576
0 | 0.0491 | 0.01425 | -0.0163 | 3.4456
0.5 | 0.1477 | 0.01441 | -0.0271 | 10.2498
1 | 0.241 | 0.01449 | -0.0362 | 16.6322
1.5 | 0.3287 | 0.01446 | -0.0432 | 22.7317
2 | 0.3841 | 0.01461 | -0.0435 | 26.2902
2.5 | 0.424 | 0.01486 | -0.0402 | 28.533
3 | 0.4623 | 0.01465 | -0.0347 | 31.5563
3.5 | 0.4941 | 0.01359 | -0.0253 | 36.3576
4 | 0.533 | 0.01306 | -0.0191 | 40.8116
4.5 | 0.5469 | 0.01694 | -0.011 | 32.2845
5 | 0.5879 | 0.0198 | -0.0085 | 29.6919
5.5 | 0.6366 | 0.02293 | -0.007 | 27.7628
6 | 0.6905 | 0.02754 | -0.0058 | 25.0726
6.5 | 0.7398 | 0.03215 | -0.004 | 23.0109
7 | 0.7819 | 0.03985 | -0.0021 | 19.6211
8.5 | 0.7577 | 0.0803 | -0.0092 | 9.4359
9 | 0.7325 | 0.09088 | -0.0163 | 8.0601
9.5 | 0.7224 | 0.10033 | -0.0212 | 7.2002
10 | 0.7181 | 0.10937 | -0.0253 | 6.5658
10.5 | 0.7192 | 0.1182 | -0.0285 | 6.0846
11 | 0.7506 | 0.12656 | -0.0249 | 5.9308
11.5 | 0.7203 | 0.13589 | -0.037 | 5.3006
12 | 0.7469 | 0.14526 | -0.0353 | 5.1418
12.5 | 0.7307 | 0.15324 | -0.045 | 4.7683
13 | 0.7681 | 0.16383 | -0.0412 | 4.6884
13.5 | 0.7491 | 0.17016 | -0.0526 | 4.4023
14 | 0.7601 | 0.17765 | -0.0564 | 4.2786
14.5 | 0.7836 | 0.18815 | -0.0571 | 4.1648
15 | 0.7812 | 0.19329 | -0.0652 | 4.0416
15.5 | 0.7981 | 0.20078 | -0.0683 | 3.975
16 | 0.8298 | 0.21452 | -0.0676 | 3.8682
16.5 | 0.8272 | 0.21703 | -0.0764 | 3.8115
17 | 0.8389 | 0.22312 | -0.0822 | 3.7599
17.5 | 0.8556 | 0.23022 | -0.0863 | 3.7164
18 | 0.8775 | 0.23913 | -0.088 | 3.6696
18.5 | 0.9007 | 0.25234 | -0.0904 | 3.5694
19 | 0.9051 | 0.25281 | -0.0987 | 3.5802
19.5 | 0.92 | 0.25835 | -0.1045 | 3.5611
20 | 0.9366 | 0.2649 | -0.1088 | 3.5357

## 11. Re 100k Mach 0.10 (1)
BIGFOIL.COM POLAR EXPORT
NACA63-109
NACA63-109 |  |  |  | Cl Max: | 0.711 | at alpha= | 9.5 | deg
JavaFoil+Calcfoil stall+Eppler ext transition |  |  |  | L/D Max: | 43.252 | at alpha= | 3.5 | deg
Re: | 100000 |  |  | Cd Min: | 0.00922 | at alpha= | 0.5 | deg
Mach: | 0.1 |  |  | Cl=0 at alpha= | -0.88983 | deg
|  |  |  | @ Cl=0.1, Cd= | 0.00923
|  |  |  | @ Cl=0.4, Cd= | 0.0097005
|  |  |  | @ Cl=0.6, Cd= | 0.24599
alpha (deg) | Cl | Cd | Cm | Cl/Cd
-15 | -0.427 | 0.26022 | -0.003 | -1.642
-14.5 | -0.455 | 0.23464 | -0.004 | -1.938
-14 | -0.482 | 0.21937 | -0.004 | -2.199
-13.5 | -0.51 | 0.19265 | -0.004 | -2.646
-13 | -0.53 | 0.17825 | -0.004 | -2.973
-12.5 | -0.548 | 0.16079 | -0.004 | -3.408
-12 | -0.564 | 0.14706 | -0.004 | -3.834
-11.5 | -0.577 | 0.13031 | -0.004 | -4.427
-11 | -0.587 | 0.11222 | -0.004 | -5.231
-10.5 | -0.593 | 0.1036 | -0.005 | -5.727
-10 | -0.595 | 0.09702 | -0.004 | -6.138
-9.5 | -0.593 | 0.08817 | -0.005 | -6.728
-9 | -0.586 | 0.07944 | -0.005 | -7.381
-8.5 | -0.575 | 0.06977 | -0.005 | -8.238
-8 | -0.558 | 0.06578 | -0.005 | -8.484
-7.5 | -0.537 | 0.06037 | -0.005 | -8.893
-7 | -0.511 | 0.05543 | -0.006 | -9.224
-6.5 | -0.482 | 0.05117 | -0.006 | -9.411
-6 | -0.448 | 0.0474 | -0.006 | -9.457
-5.5 | -0.412 | 0.04399 | -0.007 | -9.358
-5 | -0.372 | 0.04138 | -0.007 | -9
-4.5 | -0.331 | 0.03883 | -0.007 | -8.523
-4 | -0.288 | 0.03677 | -0.008 | -7.827
-3.5 | -0.243 | 0.03475 | -0.009 | -7.001
-3 | -0.245 | 0.01161 | -0.02 | -21.112
-2.5 | -0.188 | 0.00986 | -0.02 | -19.011
-2 | -0.13 | 0.00981 | -0.02 | -13.216
-1.5 | -0.071 | 0.00967 | -0.021 | -7.382
-1 | -0.013 | 0.00963 | -0.021 | -1.344
-0.5 | 0.046 | 0.00923 | -0.021 | 4.939
0 | 0.104 | 0.00923 | -0.022 | 11.29
0.5 | 0.162 | 0.00922 | -0.022 | 17.621
1 | 0.221 | 0.00923 | -0.023 | 23.929
1.5 | 0.279 | 0.00928 | -0.023 | 30.046
2 | 0.337 | 0.00939 | -0.023 | 35.858
2.5 | 0.394 | 0.00949 | -0.024 | 41.499
3 | 0.451 | 0.01149 | -0.024 | 39.232
3.5 | 0.506 | 0.0117 | -0.024 | 43.252
4 | 0.451 | 0.03582 | -0.011 | 12.585
4.5 | 0.492 | 0.03796 | -0.01 | 12.949
5 | 0.53 | 0.04066 | -0.01 | 13.044
5.5 | 0.567 | 0.04277 | -0.01 | 13.25
6 | 0.6 | 0.04628 | -0.01 | 12.959
6.5 | 0.629 | 0.04982 | -0.009 | 12.628
7 | 0.654 | 0.05422 | -0.009 | 12.072
7.5 | 0.675 | 0.06101 | -0.009 | 11.07
8 | 0.692 | 0.06594 | -0.009 | 10.49
8.5 | 0.703 | 0.07354 | -0.009 | 9.561
9 | 0.71 | 0.07876 | -0.009 | 9.01
9.5 | 0.711 | 0.08716 | -0.009 | 8.159
10 | 0.708 | 0.09793 | -0.009 | 7.229
10.5 | 0.699 | 0.10787 | -0.009 | 6.476
11 | 0.678 | 0.1196 | -0.009 | 5.673
11.5 | 0.654 | 0.12816 | -0.009 | 5.106
12 | 0.627 | 0.14458 | -0.009 | 4.336
12.5 | 0.597 | 0.16409 | -0.01 | 3.64
13 | 0.566 | 0.17863 | -0.01 | 3.169
13.5 | 0.534 | 0.19832 | -0.01 | 2.693
14 | 0.502 | 0.22142 | -0.01 | 2.267
14.5 | 0.47 | 0.24599 | -0.01 | 1.912

## 12. Re 100k Mach 0.10 (2)
BIGFOIL.COM POLAR EXPORT
NACA63-109
NACA63-109 |  |  |  | Cl Max: | 0.94 | at alpha= | 20 | deg
XFOIL ncrit=9 |  |  |  | L/D Max: | 40.9334 | at alpha= | 4 | deg
Re: | 100000 |  |  | Cd Min: | 0.26585 | at alpha= | 20 | deg
Mach: | 0.1 |  |  | Cl=0 at alpha= | -0.23648 | deg
|  |  |  | @ Cl=0.1, Cd= | 0.014395
|  |  |  | @ Cl=0.4, Cd= | 0.014778
|  |  |  | @ Cl=0.6, Cd= | 0.02062
alpha (deg) | Cl | Cd | Cm | Cl/Cd
-20 | -0.8477 | 0.25765 | 0.0814 | -3.2901
-19.5 | -0.8301 | 0.251 | 0.0776 | -3.3072
-19 | -0.813 | 0.24454 | 0.0732 | -3.3246
-18.5 | -0.798 | 0.2392 | 0.0678 | -3.3361
-18 | -0.7916 | 0.23787 | 0.0607 | -3.3279
-17.5 | -0.7867 | 0.23567 | 0.0542 | -3.3381
-17 | -0.7487 | 0.21686 | 0.0561 | -3.4525
-16.5 | -0.7316 | 0.20984 | 0.0526 | -3.4865
-16 | -0.7168 | 0.20307 | 0.0483 | -3.5298
-15.5 | -0.713 | 0.19935 | 0.0413 | -3.5766
-15 | -0.6977 | 0.18956 | 0.0379 | -3.6806
-14.5 | -0.674 | 0.18097 | 0.0371 | -3.7244
-14 | -0.6663 | 0.17463 | 0.032 | -3.8155
-13.5 | -0.6779 | 0.17057 | 0.0229 | -3.9743
-13 | -0.641 | 0.15823 | 0.0258 | -4.0511
-12.5 | -0.6338 | 0.15098 | 0.0217 | -4.1979
-12 | -0.654 | 0.14524 | 0.0111 | -4.5029
-11.5 | -0.6158 | 0.13468 | 0.0154 | -4.5723
-11 | -0.6312 | 0.12746 | 0.0065 | -4.9521
-10.5 | -0.6061 | 0.11873 | 0.0084 | -5.1049
-10 | -0.6361 | 0.1104 | -0.0035 | -5.7618
-9.5 | -0.6189 | 0.10229 | -0.0029 | -6.0504
-9 | -0.605 | 0.09432 | -0.003 | -6.4143
-8.5 | -0.6088 | 0.08583 | -0.0069 | -7.0931
-8 | -0.6333 | 0.07602 | -0.015 | -8.3307
-7.5 | -0.6337 | 0.06815 | -0.0178 | -9.2986
-7 | -0.6289 | 0.06068 | -0.0192 | -10.3642
-6.5 | -0.5885 | 0.02621 | -0.028 | -22.4533
-6 | -0.5503 | 0.01908 | -0.0258 | -28.8417
-5.5 | -0.5085 | 0.01413 | -0.0241 | -35.9873
-5 | -0.4632 | 0.01036 | -0.0221 | -44.7104
-4.5 | -0.42 | 0.00772 | -0.0195 | -54.4041
-4 | -0.3836 | 0.00507 | -0.0163 | -75.6607
-3.5 | -0.3509 | 0.00296 | -0.0132 | -118.5473
-3 | -0.3341 | 0.00168 | -0.0053 | -198.869
-2.5 | -0.3137 | 0.00173 | 0.003 | -181.3295
-2 | -0.3079 | 0.00182 | 0.0148 | -169.1758
-1.5 | -0.2657 | 0.00191 | 0.018 | -139.1099
-1 | -0.1737 | 0.00202 | 0.0103 | -85.9901
0 | 0.0538 | 0.01433 | -0.0171 | 3.7544
0.5 | 0.154 | 0.01447 | -0.0282 | 10.6427
1 | 0.2461 | 0.01454 | -0.0369 | 16.9257
1.5 | 0.3274 | 0.01455 | -0.0428 | 22.5017
2 | 0.3833 | 0.0147 | -0.0432 | 26.0748
2.5 | 0.4261 | 0.0149 | -0.0402 | 28.5973
3 | 0.4637 | 0.01469 | -0.0344 | 31.5657
3.5 | 0.4958 | 0.01357 | -0.0249 | 36.5365
4 | 0.535 | 0.01307 | -0.0187 | 40.9334
4.5 | 0.5484 | 0.01721 | -0.0107 | 31.8652
5 | 0.5905 | 0.02 | -0.0082 | 29.525
5.5 | 0.6398 | 0.02322 | -0.0067 | 27.5538
6 | 0.6941 | 0.02788 | -0.0055 | 24.896
6.5 | 0.743 | 0.03268 | -0.0036 | 22.7356
7 | 0.7842 | 0.04052 | -0.0017 | 19.3534
8.5 | 0.7496 | 0.08165 | -0.0106 | 9.1806
9 | 0.7279 | 0.09201 | -0.0174 | 7.9111
9.5 | 0.72 | 0.10124 | -0.0217 | 7.1118
10 | 0.7169 | 0.1102 | -0.0256 | 6.5054
10.5 | 0.7217 | 0.11883 | -0.0281 | 6.0734
11 | 0.755 | 0.12733 | -0.0242 | 5.9295
11.5 | 0.719 | 0.13664 | -0.0376 | 5.262
12 | 0.7509 | 0.14615 | -0.0347 | 5.1379
12.5 | 0.7304 | 0.15391 | -0.0456 | 4.7456
13 | 0.771 | 0.16479 | -0.041 | 4.6787
13.5 | 0.751 | 0.17092 | -0.0527 | 4.3939
14 | 0.7597 | 0.17827 | -0.0572 | 4.2615
14.5 | 0.787 | 0.18924 | -0.057 | 4.1587
15 | 0.7826 | 0.19395 | -0.0657 | 4.0351
15.5 | 0.7987 | 0.20138 | -0.0691 | 3.9661
16 | 0.8331 | 0.21571 | -0.0678 | 3.8621
16.5 | 0.8306 | 0.2182 | -0.0766 | 3.8066
17 | 0.8412 | 0.22385 | -0.0828 | 3.7579
17.5 | 0.8579 | 0.23097 | -0.0871 | 3.7143
18 | 0.8782 | 0.23914 | -0.0895 | 3.6723
18.5 | 0.9049 | 0.25397 | -0.0908 | 3.563
19 | 0.9089 | 0.25415 | -0.0991 | 3.5762
19.5 | 0.9233 | 0.25927 | -0.1052 | 3.5612
20 | 0.94 | 0.26585 | -0.1097 | 3.5358

## 13. Re 100k Mach 0.25 (1)
BIGFOIL.COM POLAR EXPORT
NACA63-109
NACA63-109 |  |  |  | Cl Max: | 0.668 | at alpha= | 8 | deg
JavaFoil+Calcfoil stall+Eppler ext transition |  |  |  | L/D Max: | 43.874 | at alpha= | 3.5 | deg
Re: | 100000 |  |  | Cd Min: | 0.00921 | at alpha= | 0.5 | deg
Mach: | 0.25 |  |  | Cl=0 at alpha= | -0.89167 | deg
|  |  |  | @ Cl=0.1, Cd= | 0.0092558
|  |  |  | @ Cl=0.4, Cd= | 0.36222
|  |  |  | @ Cl=0.6, Cd= | 0.36222
alpha (deg) | Cl | Cd | Cm | Cl/Cd
-13.5 | -0.176 | 0.19448 | -0.004 | -0.904
-13 | -0.248 | 0.18079 | -0.004 | -1.37
-12.5 | -0.306 | 0.26503 | -0.004 | -1.154
-12 | -0.358 | 0.2292 | -0.004 | -1.561
-11.5 | -0.405 | 0.17239 | -0.005 | -2.347
-11 | -0.446 | 0.14768 | -0.005 | -3.018
-10.5 | -0.48 | 0.12876 | -0.005 | -3.731
-10 | -0.508 | 0.11127 | -0.005 | -4.567
-9.5 | -0.528 | 0.10287 | -0.005 | -5.135
-9 | -0.54 | 0.08605 | -0.005 | -6.279
-8.5 | -0.544 | 0.07636 | -0.005 | -7.126
-8 | -0.54 | 0.07096 | -0.005 | -7.609
-7.5 | -0.528 | 0.06183 | -0.006 | -8.542
-7 | -0.509 | 0.05756 | -0.006 | -8.848
-6.5 | -0.484 | 0.05173 | -0.006 | -9.364
-6 | -0.454 | 0.04799 | -0.007 | -9.461
-5.5 | -0.419 | 0.04455 | -0.007 | -9.408
-5 | -0.38 | 0.04196 | -0.007 | -9.065
-4.5 | -0.339 | 0.03934 | -0.008 | -8.614
-4 | -0.295 | 0.03702 | -0.008 | -7.971
-3.5 | -0.25 | 0.03497 | -0.009 | -7.139
-3 | -0.252 | 0.01173 | -0.02 | -21.444
-2.5 | -0.193 | 0.01001 | -0.02 | -19.233
-2 | -0.133 | 0.00982 | -0.021 | -13.556
-1.5 | -0.073 | 0.00942 | -0.021 | -7.782
-1 | -0.013 | 0.00933 | -0.022 | -1.425
-0.5 | 0.047 | 0.0093 | -0.022 | 5.036
0 | 0.107 | 0.00925 | -0.022 | 11.577
0.5 | 0.167 | 0.00921 | -0.023 | 18.129
1 | 0.227 | 0.00927 | -0.023 | 24.485
1.5 | 0.287 | 0.0093 | -0.024 | 30.812
2 | 0.346 | 0.0094 | -0.024 | 36.787
2.5 | 0.405 | 0.00958 | -0.024 | 42.241
3 | 0.463 | 0.01154 | -0.025 | 40.089
3.5 | 0.519 | 0.01184 | -0.025 | 43.874
4 | 0.462 | 0.03609 | -0.011 | 12.8
4.5 | 0.503 | 0.03848 | -0.01 | 13.068
5 | 0.541 | 0.04113 | -0.01 | 13.16
5.5 | 0.576 | 0.04356 | -0.01 | 13.225
6 | 0.607 | 0.04758 | -0.01 | 12.749
6.5 | 0.632 | 0.05144 | -0.009 | 12.283
7 | 0.651 | 0.05618 | -0.009 | 11.588
7.5 | 0.663 | 0.06505 | -0.009 | 10.199
8 | 0.668 | 0.07146 | -0.009 | 9.352
8.5 | 0.665 | 0.08189 | -0.009 | 8.123
9 | 0.654 | 0.08844 | -0.009 | 7.394
9.5 | 0.634 | 0.1027 | -0.01 | 6.175
10 | 0.606 | 0.1175 | -0.01 | 5.161
10.5 | 0.568 | 0.13896 | -0.01 | 4.088
11 | 0.512 | 0.16452 | -0.01 | 3.113
11.5 | 0.449 | 0.19479 | -0.01 | 2.305
12 | 0.38 | 0.24389 | -0.01 | 1.557
12.5 | 0.304 | 0.30222 | -0.01 | 1.007
13 | 0.218 | 0.36222 | -0.01 | 0.603

## 14. Re 100k Mach 0.25 (2)
BIGFOIL.COM POLAR EXPORT
NACA63-109
NACA63-109 |  |  |  | Cl Max: | 0.9596 | at alpha= | 20 | deg
XFOIL ncrit=9 |  |  |  | L/D Max: | 41.214 | at alpha= | 4 | deg
Re: | 100000 |  |  | Cd Min: | 0.27132 | at alpha= | 20 | deg
Mach: | 0.25 |  |  | Cl=0 at alpha= | -0.29882 | deg
|  |  |  | @ Cl=0.1, Cd= | 0.014764
|  |  |  | @ Cl=0.4, Cd= | 0.014884
|  |  |  | @ Cl=0.6, Cd= | 0.020961
alpha (deg) | Cl | Cd | Cm | Cl/Cd
-20 | -0.8642 | 0.2624 | 0.0854 | -3.2934
-19.5 | -0.8461 | 0.25569 | 0.0811 | -3.3091
-19 | -0.8285 | 0.24935 | 0.0761 | -3.3226
-18.5 | -0.8167 | 0.24668 | 0.0691 | -3.3108
-18 | -0.8112 | 0.24589 | 0.0622 | -3.299
-17.5 | -0.7781 | 0.22807 | 0.0621 | -3.4117
-17 | -0.7585 | 0.22033 | 0.0591 | -3.4426
-16.5 | -0.7413 | 0.21328 | 0.0549 | -3.4757
-16 | -0.7293 | 0.20784 | 0.0491 | -3.5089
-15.5 | -0.7298 | 0.20585 | 0.0414 | -3.5453
-15 | -0.6944 | 0.19111 | 0.0425 | -3.6335
-14.5 | -0.6794 | 0.18402 | 0.0386 | -3.692
-14 | -0.6828 | 0.1804 | 0.0308 | -3.7849
-13.5 | -0.657 | 0.16872 | 0.0301 | -3.894
-13 | -0.6404 | 0.16101 | 0.0275 | -3.9774
-12.5 | -0.6488 | 0.1557 | 0.0194 | -4.167
-12 | -0.6236 | 0.14519 | 0.0197 | -4.2951
-11.5 | -0.6168 | 0.13782 | 0.0157 | -4.4754
-11 | -0.6109 | 0.12918 | 0.012 | -4.7291
-10.5 | -0.6178 | 0.12228 | 0.0055 | -5.0523
-10 | -0.5954 | 0.11366 | 0.0064 | -5.2384
-9.5 | -0.5943 | 0.1053 | 0.0026 | -5.6439
-9 | -0.6362 | 0.09712 | -0.0109 | -6.5507
-8.5 | -0.6334 | 0.08848 | -0.0133 | -7.1587
-7.5 | -0.6158 | 0.07245 | -0.0139 | -8.4997
-6.5 | -0.6225 | 0.0435 | -0.029 | -14.3103
-6 | -0.5853 | 0.03579 | -0.0269 | -16.3537
-5.5 | -0.543 | 0.02922 | -0.0252 | -18.5832
-5 | -0.4944 | 0.02427 | -0.023 | -20.3708
-4.5 | -0.4474 | 0.02118 | -0.0206 | -21.1237
-4 | -0.4055 | 0.0183 | -0.0173 | -22.1585
-3.5 | -0.37 | 0.01595 | -0.0137 | -23.1975
-3 | -0.3526 | 0.0128 | -0.006 | -27.5469
-2.5 | -0.33 | 0.01334 | 0.003 | -24.7376
-2 | -0.3268 | 0.01399 | 0.0169 | -23.3595
-1.5 | -0.2967 | 0.01414 | 0.0237 | -20.983
-1 | -0.1948 | 0.01442 | 0.0139 | -13.509
-0.5 | -0.0546 | 0.01474 | -0.004 | -3.7042
0 | 0.0811 | 0.01476 | -0.0216 | 5.4946
0.5 | 0.1801 | 0.01478 | -0.0323 | 12.1854
1 | 0.2794 | 0.01473 | -0.042 | 18.9681
1.5 | 0.3506 | 0.01475 | -0.0456 | 23.7695
2 | 0.4023 | 0.01489 | -0.0447 | 27.0181
2.5 | 0.4378 | 0.01515 | -0.0402 | 28.8977
3 | 0.4739 | 0.01467 | -0.0329 | 32.304
3.5 | 0.5066 | 0.01355 | -0.0232 | 37.3875
4 | 0.5432 | 0.01318 | -0.0157 | 41.214
4.5 | 0.5592 | 0.01819 | -0.0092 | 30.7422
5 | 0.6044 | 0.02126 | -0.0068 | 28.429
5.5 | 0.6583 | 0.025 | -0.0054 | 26.332
6 | 0.7127 | 0.0298 | -0.0036 | 23.9161
6.5 | 0.7582 | 0.03549 | -0.0014 | 21.3638
7 | 0.7941 | 0.04387 | 0.0005 | 18.1012
8.5 | 0.7201 | 0.08715 | -0.0171 | 8.2628
9 | 0.7658 | 0.0942 | -0.0099 | 8.1295
9.5 | 0.725 | 0.10433 | -0.0215 | 6.9491
10 | 0.7411 | 0.1134 | -0.021 | 6.5353
10.5 | 0.7125 | 0.1224 | -0.0316 | 5.8211
11 | 0.7108 | 0.13137 | -0.0363 | 5.4107
11.5 | 0.7262 | 0.14041 | -0.0376 | 5.172
12 | 0.7283 | 0.14838 | -0.0427 | 4.9083
12.5 | 0.7381 | 0.15774 | -0.0462 | 4.6792
13 | 0.743 | 0.16529 | -0.0514 | 4.4951
13.5 | 0.7706 | 0.17632 | -0.0514 | 4.3705
14 | 0.7634 | 0.18165 | -0.0603 | 4.2026
14.5 | 0.8046 | 0.19517 | -0.0571 | 4.1226
15 | 0.7947 | 0.1982 | -0.0674 | 4.0096
15.5 | 0.8061 | 0.20491 | -0.073 | 3.9339
16 | 0.8288 | 0.21363 | -0.075 | 3.8796
16.5 | 0.8522 | 0.22579 | -0.0774 | 3.7743
17 | 0.8555 | 0.22825 | -0.0859 | 3.7481
17.5 | 0.872 | 0.23525 | -0.0911 | 3.7067
18 | 0.8903 | 0.2426 | -0.095 | 3.6698
18.5 | 0.9279 | 0.26286 | -0.0934 | 3.53
19 | 0.9321 | 0.26297 | -0.1013 | 3.5445
19.5 | 0.9423 | 0.2647 | -0.1094 | 3.5599
20 | 0.9596 | 0.27132 | -0.1145 | 3.5368

## 15. Re 100k Mach 0.50 (1)
BIGFOIL.COM POLAR EXPORT
NACA63-109
NACA63-109 |  |  |  | Cl Max: | 1.081 | at alpha= | 20 | deg
JavaFoil+Calcfoil stall+Eppler ext transition |  |  |  | L/D Max: | 38.591 | at alpha= | 2.5 | deg
Re: | 100000 |  |  | Cd Min: | 0.00939 | at alpha= | 0 | deg
Mach: | 0.5 |  |  | Cl=0 at alpha= | -0.88806 | deg
|  |  |  | @ Cl=0.1, Cd= | 0.0093988
|  |  |  | @ Cl=0.4, Cd= | 0.12248
|  |  |  | @ Cl=0.6, Cd= | 0.19513
alpha (deg) | Cl | Cd | Cm | Cl/Cd
-20 | -1.012 | 0.33309 | -0.004 | -3.039
-19.5 | -0.987 | 0.32581 | -0.005 | -3.029
-19 | -0.959 | 0.31375 | -0.005 | -3.056
-18.5 | -0.933 | 0.30505 | -0.005 | -3.057
-18 | -0.907 | 0.30366 | -0.005 | -2.987
-17.5 | -0.881 | 0.29708 | -0.005 | -2.966
-17 | -0.855 | 0.29785 | -0.006 | -2.872
-16.5 | -0.828 | 0.28821 | -0.006 | -2.871
-16 | -0.801 | 0.27883 | -0.006 | -2.873
-15.5 | -0.775 | 0.26977 | -0.006 | -2.873
-15 | -0.749 | 0.26597 | -0.006 | -2.817
-14.5 | -0.723 | 0.26401 | -0.006 | -2.739
-14 | -0.695 | 0.24383 | -0.006 | -2.852
-13.5 | -0.669 | 0.22639 | -0.006 | -2.955
-13 | -0.643 | 0.22508 | -0.006 | -2.856
-12.5 | -0.617 | 0.21917 | -0.007 | -2.814
-12 | -0.59 | 0.21806 | -0.007 | -2.708
-11.5 | -0.563 | 0.20165 | -0.007 | -2.793
-11 | -0.537 | 0.18534 | -0.007 | -2.896
-10.5 | -0.51 | 0.19892 | -0.007 | -2.565
-10 | -0.484 | 0.18197 | -0.007 | -2.659
-9.5 | -0.458 | 0.1617 | -0.007 | -2.83
-9 | -0.431 | 0.17045 | -0.007 | -2.528
-8.5 | -0.404 | 0.14369 | -0.007 | -2.812
-8 | -0.378 | 0.1465 | -0.007 | -2.577
-7.5 | -0.351 | 0.14321 | -0.007 | -2.452
-7 | -0.325 | 0.13203 | -0.007 | -2.458
-6.5 | -0.298 | 0.11045 | -0.007 | -2.696
-6 | -0.271 | 0.10271 | -0.007 | -2.641
-5.5 | -0.416 | 0.05385 | -0.007 | -7.73
-5 | -0.402 | 0.04595 | -0.008 | -8.76
-4.5 | -0.368 | 0.042 | -0.008 | -8.774
-4 | -0.325 | 0.0385 | -0.009 | -8.448
-3.5 | -0.277 | 0.03609 | -0.009 | -7.665
-3 | -0.226 | 0.03383 | -0.011 | -6.683
-2.5 | -0.215 | 0.01141 | -0.023 | -18.81
-2 | -0.149 | 0.01106 | -0.023 | -13.431
-1.5 | -0.082 | 0.01083 | -0.024 | -7.562
-1 | -0.015 | 0.00947 | -0.024 | -1.568
-0.5 | 0.052 | 0.00942 | -0.025 | 5.558
0 | 0.12 | 0.00939 | -0.025 | 12.733
0.5 | 0.187 | 0.0094 | -0.025 | 19.848
1 | 0.253 | 0.00943 | -0.026 | 26.873
1.5 | 0.32 | 0.00955 | -0.026 | 33.522
2 | 0.386 | 0.01138 | -0.027 | 33.897
2.5 | 0.451 | 0.01168 | -0.027 | 38.591
3 | 0.514 | 0.01459 | -0.028 | 35.251
3.5 | 0.464 | 0.03514 | -0.012 | 13.193
4 | 0.507 | 0.03813 | -0.011 | 13.298
4.5 | 0.544 | 0.04165 | -0.011 | 13.052
5 | 0.566 | 0.04634 | -0.01 | 12.22
5.5 | 0.559 | 0.0536 | -0.01 | 10.429
6 | 0.363 | 0.10219 | -0.01 | 3.552
6.5 | 0.389 | 0.10547 | -0.01 | 3.689
7 | 0.415 | 0.14567 | -0.012 | 2.851
7.5 | 0.441 | 0.14831 | -0.012 | 2.976
8 | 0.467 | 0.15039 | -0.012 | 3.107
8.5 | 0.493 | 0.15081 | -0.012 | 3.271
9 | 0.52 | 0.15864 | -0.014 | 3.277
9.5 | 0.546 | 0.16196 | -0.014 | 3.369
10 | 0.571 | 0.19343 | -0.014 | 2.954
10.5 | 0.597 | 0.1963 | -0.014 | 3.041
11 | 0.623 | 0.18613 | -0.015 | 3.345
11.5 | 0.65 | 0.20176 | -0.016 | 3.219
12 | 0.675 | 0.2056 | -0.016 | 3.283
12.5 | 0.7 | 0.20977 | -0.016 | 3.339
13 | 0.726 | 0.21423 | -0.017 | 3.388
13.5 | 0.752 | 0.2409 | -0.017 | 3.12
14 | 0.778 | 0.26077 | -0.018 | 2.984
14.5 | 0.803 | 0.26465 | -0.018 | 3.035
15 | 0.828 | 0.25569 | -0.018 | 3.24
15.5 | 0.854 | 0.26963 | -0.019 | 3.166
16 | 0.881 | 0.29657 | -0.02 | 2.97
16.5 | 0.906 | 0.29762 | -0.02 | 3.043
17 | 0.931 | 0.30339 | -0.02 | 3.067
17.5 | 0.955 | 0.31432 | -0.021 | 3.04
18 | 0.98 | 0.31239 | -0.021 | 3.139
18.5 | 1.008 | 0.34269 | -0.022 | 2.94
19 | 1.032 | 0.33402 | -0.022 | 3.09
19.5 | 1.057 | 0.34703 | -0.022 | 3.045
20 | 1.081 | 0.34859 | -0.023 | 3.101

## 16. Re 100k Mach 0.50 (2)
BIGFOIL.COM POLAR EXPORT
NACA63-109
NACA63-109 |  |  |  | Cl Max: | 1.0663 | at alpha= | 20 | deg
XFOIL ncrit=9 |  |  |  | L/D Max: | 39.6825 | at alpha= | 3.5 | deg
Re: | 100000 |  |  | Cd Min: | 0.31071 | at alpha= | 20 | deg
Mach: | 0.5 |  |  | Cl=0 at alpha= | -0.24241 | deg
|  |  |  | @ Cl=0.1, Cd= | 0.01639
|  |  |  | @ Cl=0.4, Cd= | 0.015975
|  |  |  | @ Cl=0.6, Cd= | 0.020977
alpha (deg) | Cl | Cd | Cm | Cl/Cd
-20 | -0.9499 | 0.29072 | 0.1011 | -3.2674
-19.5 | -0.936 | 0.29091 | 0.0926 | -3.2175
-19 | -0.9079 | 0.27462 | 0.0893 | -3.306
-18.5 | -0.8823 | 0.26326 | 0.0858 | -3.3514
-18 | -0.8599 | 0.25481 | 0.0811 | -3.3747
-17.5 | -0.8378 | 0.2467 | 0.0756 | -3.396
-17 | -0.8223 | 0.2425 | 0.0681 | -3.3909
-16 | -0.7734 | 0.22132 | 0.0606 | -3.4945
-15.5 | -0.752 | 0.21328 | 0.0558 | -3.5259
-15 | -0.7488 | 0.21189 | 0.0468 | -3.5339
-14.5 | -0.7135 | 0.19671 | 0.046 | -3.6272
-14 | -0.6924 | 0.18839 | 0.0422 | -3.6754
-13.5 | -0.6933 | 0.18537 | 0.0337 | -3.7401
-13 | -0.658 | 0.17183 | 0.0331 | -3.8294
-12.5 | -0.6436 | 0.1644 | 0.0285 | -3.9148
-12 | -0.6288 | 0.15568 | 0.0245 | -4.0391
-11.5 | -0.6249 | 0.14957 | 0.019 | -4.178
-11 | -0.5982 | 0.13938 | 0.0181 | -4.2919
-10.5 | -0.5949 | 0.13153 | 0.0131 | -4.5229
-10 | -0.598 | 0.12508 | 0.0072 | -4.7809
-9.5 | -0.5688 | 0.11519 | 0.0076 | -4.9379
-9 | -0.5598 | 0.10701 | 0.0047 | -5.2313
-8.5 | -0.5533 | 0.09909 | 0.0017 | -5.5838
-7.5 | -0.5434 | 0.08402 | -0.0029 | -6.4675
-7 | -0.6008 | 0.06194 | -0.0314 | -9.6997
-6.5 | -0.6025 | 0.0534 | -0.0332 | -11.2828
-6 | -0.6004 | 0.04522 | -0.0341 | -13.2773
-5.5 | -0.5842 | 0.03752 | -0.033 | -15.5704
-5 | -0.5542 | 0.03107 | -0.0301 | -17.8371
-4.5 | -0.5159 | 0.02626 | -0.026 | -19.6458
-4 | -0.4721 | 0.02265 | -0.0214 | -20.8433
-3.5 | -0.4292 | 0.01968 | -0.0168 | -21.8089
-3 | -0.3915 | 0.0173 | -0.0121 | -22.6301
-2.5 | -0.3643 | 0.01372 | -0.0063 | -26.5525
-2 | -0.3405 | 0.01452 | 0.0047 | -23.4504
-1.5 | -0.2966 | 0.01597 | 0.015 | -18.5723
-1 | -0.2013 | 0.01625 | 0.0098 | -12.3877
-0.5 | -0.0755 | 0.01648 | -0.0024 | -4.5813
0.5 | 0.2176 | 0.01633 | -0.0361 | 13.3252
1 | 0.3465 | 0.01599 | -0.0495 | 21.6698
1.5 | 0.4158 | 0.01597 | -0.0511 | 26.0363
2 | 0.4518 | 0.01626 | -0.0462 | 27.786
2.5 | 0.4881 | 0.01604 | -0.0387 | 30.4302
3 | 0.5191 | 0.01443 | -0.0256 | 35.9737
3.5 | 0.55 | 0.01386 | -0.0143 | 39.6825
4 | 0.5627 | 0.01849 | -0.0066 | 30.4327
4.5 | 0.6116 | 0.02175 | -0.0028 | 28.1195
5 | 0.6728 | 0.0261 | -0.0003 | 25.7778
5.5 | 0.7263 | 0.03167 | 0.0022 | 22.9334
6 | 0.7631 | 0.03879 | 0.0048 | 19.6726
6.5 | 0.7759 | 0.04576 | 0.0075 | 16.9559
7 | 0.7714 | 0.05362 | 0.0088 | 14.3864
7.5 | 0.7646 | 0.06214 | 0.009 | 12.3045
8 | 0.7126 | 0.07363 | -0.0012 | 9.6781
8.5 | 0.7022 | 0.08633 | -0.0099 | 8.1339
9 | 0.6917 | 0.10801 | -0.028 | 6.404
9.5 | 0.6886 | 0.11687 | -0.033 | 5.892
10 | 0.6908 | 0.12583 | -0.0377 | 5.4899
10.5 | 0.6992 | 0.13484 | -0.0416 | 5.1854
11 | 0.7311 | 0.14559 | -0.0413 | 5.0216
11.5 | 0.7498 | 0.15535 | -0.0437 | 4.8265
12 | 0.7359 | 0.16078 | -0.0532 | 4.5771
12.5 | 0.7513 | 0.16986 | -0.0573 | 4.4231
13 | 0.7711 | 0.17861 | -0.0609 | 4.3172
13.5 | 0.786 | 0.18764 | -0.0662 | 4.1889
14 | 0.8026 | 0.19555 | -0.0715 | 4.1043
14.5 | 0.8367 | 0.20946 | -0.0725 | 3.9946
15 | 0.8399 | 0.2129 | -0.0819 | 3.945
15.5 | 0.8701 | 0.22448 | -0.0836 | 3.8761
16 | 0.8843 | 0.23159 | -0.0908 | 3.8184
16.5 | 0.9027 | 0.23889 | -0.0974 | 3.7787
17 | 0.9261 | 0.24794 | -0.1018 | 3.7352
17.5 | 0.9618 | 0.26651 | -0.1028 | 3.6089
18 | 0.9711 | 0.26731 | -0.1121 | 3.6329
18.5 | 0.991 | 0.27405 | -0.1193 | 3.6161
19 | 1.0135 | 0.28271 | -0.1248 | 3.5849
19.5 | 1.0373 | 0.29244 | -0.1293 | 3.5471
20 | 1.0663 | 0.31071 | -0.1315 | 3.4318

## 17. Re 250k Mach 0.00 (1)
BIGFOIL.COM POLAR EXPORT
NACA63-109
NACA63-109 |  |  |  | Cl Max: | 0.72 | at alpha= | 9.5 | deg
JavaFoil+Calcfoil stall+Eppler ext transition |  |  |  | L/D Max: | 60.281 | at alpha= | 4.5 | deg
Re: | 250000 |  |  | Cd Min: | 0.00705 | at alpha= | -1 | deg
Mach: | 0 |  |  | Cl=0 at alpha= | -0.88793 | deg
|  |  |  | @ Cl=0.1, Cd= | 0.0070593
|  |  |  | @ Cl=0.4, Cd= | 0.0076335
|  |  |  | @ Cl=0.6, Cd= | 0.17197
alpha (deg) | Cl | Cd | Cm | Cl/Cd
-15.5 | -0.446 | 0.19974 | -0.004 | -2.231
-15 | -0.47 | 0.19284 | -0.004 | -2.437
-14.5 | -0.495 | 0.17256 | -0.004 | -2.866
-14 | -0.519 | 0.15788 | -0.004 | -3.287
-13.5 | -0.543 | 0.14533 | -0.004 | -3.734
-13 | -0.56 | 0.13719 | -0.004 | -4.079
-12.5 | -0.574 | 0.12298 | -0.004 | -4.668
-12 | -0.586 | 0.11431 | -0.004 | -5.13
-11.5 | -0.596 | 0.10424 | -0.004 | -5.719
-11 | -0.603 | 0.09199 | -0.004 | -6.554
-10.5 | -0.606 | 0.08398 | -0.005 | -7.217
-10 | -0.605 | 0.07968 | -0.005 | -7.598
-9.5 | -0.601 | 0.07366 | -0.005 | -8.155
-9 | -0.592 | 0.06725 | -0.005 | -8.798
-8.5 | -0.578 | 0.06104 | -0.005 | -9.471
-8 | -0.56 | 0.0573 | -0.005 | -9.773
-7.5 | -0.538 | 0.05336 | -0.006 | -10.076
-7 | -0.511 | 0.04922 | -0.006 | -10.385
-6.5 | -0.481 | 0.04567 | -0.006 | -10.532
-6 | -0.447 | 0.04285 | -0.007 | -10.438
-5.5 | -0.41 | 0.04031 | -0.007 | -10.182
-5 | -0.371 | 0.03785 | -0.007 | -9.804
-4.5 | -0.33 | 0.0358 | -0.008 | -9.214
-4 | -0.356 | 0.00963 | -0.019 | -36.996
-3.5 | -0.301 | 0.00986 | -0.019 | -30.498
-3 | -0.244 | 0.0096 | -0.019 | -25.422
-2.5 | -0.187 | 0.00725 | -0.02 | -25.746
-2 | -0.129 | 0.00717 | -0.02 | -18.003
-1.5 | -0.071 | 0.00709 | -0.021 | -10.026
-1 | -0.013 | 0.00705 | -0.021 | -1.828
-0.5 | 0.045 | 0.00705 | -0.021 | 6.439
0 | 0.104 | 0.00706 | -0.022 | 14.686
0.5 | 0.162 | 0.00706 | -0.022 | 22.916
1 | 0.22 | 0.00709 | -0.022 | 30.998
1.5 | 0.278 | 0.00714 | -0.023 | 38.895
2 | 0.335 | 0.00722 | -0.023 | 46.458
2.5 | 0.392 | 0.00735 | -0.024 | 53.364
3 | 0.449 | 0.00937 | -0.024 | 47.885
3.5 | 0.504 | 0.00962 | -0.024 | 52.395
4 | 0.557 | 0.00983 | -0.025 | 56.694
4.5 | 0.608 | 0.01009 | -0.025 | 60.281
5 | 0.529 | 0.03742 | -0.011 | 14.146
5.5 | 0.565 | 0.03963 | -0.011 | 14.265
6 | 0.599 | 0.04201 | -0.01 | 14.249
6.5 | 0.629 | 0.04513 | -0.01 | 13.927
7 | 0.655 | 0.04892 | -0.01 | 13.381
7.5 | 0.676 | 0.05301 | -0.009 | 12.761
8 | 0.694 | 0.05724 | -0.009 | 12.126
8.5 | 0.707 | 0.06247 | -0.009 | 11.322
9 | 0.716 | 0.06694 | -0.009 | 10.696
9.5 | 0.72 | 0.07283 | -0.009 | 9.885
10 | 0.72 | 0.08027 | -0.009 | 8.964
10.5 | 0.713 | 0.08758 | -0.009 | 8.145
11 | 0.697 | 0.09584 | -0.01 | 7.275
11.5 | 0.677 | 0.10284 | -0.01 | 6.585
12 | 0.654 | 0.11459 | -0.01 | 5.707
12.5 | 0.628 | 0.12317 | -0.01 | 5.102
13 | 0.601 | 0.1358 | -0.01 | 4.427
13.5 | 0.573 | 0.14786 | -0.01 | 3.875
14 | 0.544 | 0.15688 | -0.01 | 3.47
14.5 | 0.516 | 0.17197 | -0.011 | 2.999

## 18. Re 250k Mach 0.00 (2)
BIGFOIL.COM POLAR EXPORT
NACA63-109
NACA63-109 |  |  |  | Cl Max: | 0.7909 | at alpha= | 7 | deg
XFOIL ncrit=9 |  |  |  | L/D Max: | 56.9726 | at alpha= | 3.5 | deg
Re: | 250000 |  |  | Cd Min: | 0.0299 | at alpha= | 7 | deg
Mach: | 0 |  |  | Cl=0 at alpha= | -99 | deg
|  |  |  | @ Cl=0.1, Cd= | 0.0084064
|  |  |  | @ Cl=0.4, Cd= | 0.0081825
|  |  |  | @ Cl=0.6, Cd= | 0.015393
alpha (deg) | Cl | Cd | Cm | Cl/Cd
0 | 0.0828 | 0.00841 | -0.0198 | 9.8454
0.5 | 0.1311 | 0.0084 | -0.0176 | 15.6071
1 | 0.1781 | 0.00838 | -0.015 | 21.253
1.5 | 0.2283 | 0.00835 | -0.0131 | 27.3413
2 | 0.2913 | 0.00832 | -0.0141 | 35.012
2.5 | 0.3647 | 0.00822 | -0.0173 | 44.3674
3 | 0.44 | 0.00814 | -0.0211 | 54.0541
3.5 | 0.478 | 0.00839 | -0.0179 | 56.9726
4 | 0.5115 | 0.01051 | -0.015 | 48.6679
4.5 | 0.5525 | 0.01327 | -0.0136 | 41.6353
5 | 0.5985 | 0.01534 | -0.0123 | 39.0156
5.5 | 0.6477 | 0.01707 | -0.0113 | 37.9438
6 | 0.6953 | 0.02169 | -0.01 | 32.0562
6.5 | 0.7461 | 0.02416 | -0.0088 | 30.8816
7 | 0.7909 | 0.0299 | -0.0069 | 26.4515

## 19. Re 250k Mach 0.10 (1)
BIGFOIL.COM POLAR EXPORT
NACA63-109
NACA63-109 |  |  |  | Cl Max: | 0.711 | at alpha= | 9.5 | deg
JavaFoil+Calcfoil stall+Eppler ext transition |  |  |  | L/D Max: | 60.18 | at alpha= | 4.5 | deg
Re: | 250000 |  |  | Cd Min: | 0.00704 | at alpha= | 0.5 | deg
Mach: | 0.1 |  |  | Cl=0 at alpha= | -0.88983 | deg
|  |  |  | @ Cl=0.1, Cd= | 0.0070514
|  |  |  | @ Cl=0.4, Cd= | 0.0075716
|  |  |  | @ Cl=0.6, Cd= | 0.18231
alpha (deg) | Cl | Cd | Cm | Cl/Cd
-15 | -0.427 | 0.1929 | -0.004 | -2.215
-14.5 | -0.455 | 0.18642 | -0.004 | -2.44
-14 | -0.483 | 0.16953 | -0.004 | -2.846
-13.5 | -0.51 | 0.15361 | -0.004 | -3.319
-13 | -0.53 | 0.14363 | -0.004 | -3.691
-12.5 | -0.548 | 0.12859 | -0.004 | -4.262
-12 | -0.564 | 0.11674 | -0.004 | -4.83
-11.5 | -0.577 | 0.10635 | -0.004 | -5.426
-11 | -0.587 | 0.09415 | -0.005 | -6.235
-10.5 | -0.593 | 0.08586 | -0.005 | -6.911
-10 | -0.596 | 0.08173 | -0.005 | -7.287
-9.5 | -0.593 | 0.07477 | -0.005 | -7.934
-9 | -0.586 | 0.06817 | -0.005 | -8.603
-8.5 | -0.575 | 0.06155 | -0.005 | -9.339
-8 | -0.558 | 0.05795 | -0.005 | -9.634
-7.5 | -0.537 | 0.05339 | -0.006 | -10.059
-7 | -0.511 | 0.04929 | -0.006 | -10.377
-6.5 | -0.482 | 0.0461 | -0.006 | -10.451
-6 | -0.449 | 0.04293 | -0.007 | -10.447
-5.5 | -0.412 | 0.04039 | -0.007 | -10.196
-5 | -0.373 | 0.03799 | -0.007 | -9.806
-4.5 | -0.331 | 0.03589 | -0.008 | -9.23
-4 | -0.288 | 0.03387 | -0.009 | -8.515
-3.5 | -0.302 | 0.00946 | -0.019 | -31.956
-3 | -0.245 | 0.00966 | -0.02 | -25.381
-2.5 | -0.188 | 0.00733 | -0.02 | -25.616
-2 | -0.13 | 0.00715 | -0.02 | -18.132
-1.5 | -0.071 | 0.00711 | -0.021 | -10.046
-1 | -0.013 | 0.00709 | -0.021 | -1.827
-0.5 | 0.046 | 0.00707 | -0.021 | 6.45
0 | 0.104 | 0.00705 | -0.022 | 14.779
0.5 | 0.163 | 0.00704 | -0.022 | 23.077
1 | 0.221 | 0.00709 | -0.023 | 31.177
1.5 | 0.279 | 0.00713 | -0.023 | 39.136
2 | 0.337 | 0.00724 | -0.023 | 46.521
2.5 | 0.394 | 0.00736 | -0.024 | 53.591
3 | 0.451 | 0.00937 | -0.024 | 48.117
3.5 | 0.506 | 0.0096 | -0.024 | 52.745
4 | 0.56 | 0.00987 | -0.025 | 56.717
4.5 | 0.611 | 0.01015 | -0.025 | 60.18
5 | 0.531 | 0.03748 | -0.011 | 14.172
5.5 | 0.567 | 0.0397 | -0.011 | 14.285
6 | 0.6 | 0.04233 | -0.01 | 14.176
6.5 | 0.63 | 0.04563 | -0.01 | 13.796
7 | 0.655 | 0.04888 | -0.01 | 13.395
7.5 | 0.676 | 0.05345 | -0.009 | 12.638
8 | 0.692 | 0.05811 | -0.009 | 11.906
8.5 | 0.703 | 0.06315 | -0.009 | 11.135
9 | 0.71 | 0.06867 | -0.009 | 10.335
9.5 | 0.711 | 0.07501 | -0.009 | 9.481
10 | 0.708 | 0.08232 | -0.009 | 8.6
10.5 | 0.699 | 0.08902 | -0.01 | 7.848
11 | 0.679 | 0.09897 | -0.01 | 6.856
11.5 | 0.654 | 0.106 | -0.01 | 6.173
12 | 0.627 | 0.11772 | -0.01 | 5.326
12.5 | 0.597 | 0.12835 | -0.01 | 4.654
13 | 0.566 | 0.14317 | -0.01 | 3.954
13.5 | 0.534 | 0.15818 | -0.01 | 3.377
14 | 0.502 | 0.17211 | -0.011 | 2.918
14.5 | 0.47 | 0.18231 | -0.011 | 2.58

## 20. Re 250k Mach 0.10 (2)
BIGFOIL.COM POLAR EXPORT
NACA63-109
NACA63-109 |  |  |  | Cl Max: | 0.9486 | at alpha= | 20 | deg
XFOIL ncrit=9 |  |  |  | L/D Max: | 57.0107 | at alpha= | 3.5 | deg
Re: | 250000 |  |  | Cd Min: | 0.2678 | at alpha= | 20 | deg
Mach: | 0.1 |  |  | Cl=0 at alpha= | -0.84686 | deg
|  |  |  | @ Cl=0.1, Cd= | 0.00843
|  |  |  | @ Cl=0.4, Cd= | 0.0082087
|  |  |  | @ Cl=0.6, Cd= | 0.015406
alpha (deg) | Cl | Cd | Cm | Cl/Cd
-15 | -0.6932 | 0.18386 | 0.0392 | -3.7703
-14.5 | -0.6761 | 0.17661 | 0.0368 | -3.8282
-14 | -0.6623 | 0.16927 | 0.0335 | -3.9127
-13.5 | -0.6506 | 0.16146 | 0.0297 | -4.0295
-13 | -0.6428 | 0.15333 | 0.0246 | -4.1923
-12.5 | -0.6397 | 0.14486 | 0.0174 | -4.416
-12 | -0.6338 | 0.13583 | 0.0121 | -4.6661
-11.5 | -0.628 | 0.12548 | 0.0111 | -5.0048
-11 | -0.615 | 0.1189 | 0.0095 | -5.1724
-10.5 | -0.6124 | 0.10998 | 0.005 | -5.5683
-10 | -0.6163 | 0.09948 | -0.0025 | -6.1952
-9.5 | -0.6318 | 0.08521 | -0.0167 | -7.4146
-9 | -0.6619 | 0.07545 | -0.0245 | -8.7727
-8.5 | -0.6822 | 0.06822 | -0.0264 | -10
-8 | -0.69 | 0.05504 | -0.0283 | -12.5363
-7.5 | -0.668 | 0.04864 | -0.0283 | -13.7336
-6.5 | -0.614 | 0.03558 | -0.0272 | -17.2569
-6 | -0.5715 | 0.02384 | -0.0231 | -23.9723
-5.5 | -0.5236 | 0.01938 | -0.021 | -27.0175
-5 | -0.4789 | 0.01675 | -0.019 | -28.591
-4.5 | -0.4391 | 0.01512 | -0.0161 | -29.041
-4 | -0.406 | 0.01319 | -0.0126 | -30.7809
-3.5 | -0.3338 | 0.01163 | -0.0169 | -28.7016
-3 | -0.2648 | 0.00848 | -0.0219 | -31.2264
-2.5 | -0.1896 | 0.00835 | -0.0255 | -22.7066
-2 | -0.124 | 0.00845 | -0.0264 | -14.6746
-1.5 | -0.0667 | 0.00846 | -0.0258 | -7.8842
-1 | -0.0151 | 0.00846 | -0.0241 | -1.7849
-0.5 | 0.0342 | 0.00844 | -0.022 | 4.0521
0 | 0.0834 | 0.00843 | -0.0199 | 9.8932
0.5 | 0.1318 | 0.00843 | -0.0176 | 15.6346
1 | 0.1793 | 0.00841 | -0.015 | 21.3199
1.5 | 0.2295 | 0.00838 | -0.0132 | 27.3866
2 | 0.2917 | 0.00834 | -0.0139 | 34.976
2.5 | 0.3654 | 0.00824 | -0.017 | 44.3447
3 | 0.4428 | 0.00817 | -0.0212 | 54.1983
3.5 | 0.4806 | 0.00843 | -0.0179 | 57.0107
4 | 0.5117 | 0.01095 | -0.0148 | 46.7306
4.5 | 0.5552 | 0.01335 | -0.0135 | 41.588
5 | 0.6014 | 0.01547 | -0.0121 | 38.8752
5.5 | 0.6507 | 0.01729 | -0.0111 | 37.6345
6 | 0.6989 | 0.02198 | -0.0097 | 31.7971
6.5 | 0.7497 | 0.02457 | -0.0084 | 30.5128
7 | 0.7935 | 0.03065 | -0.0064 | 25.8891
8 | 0.8414 | 0.05103 | 0.0002 | 16.4883
8.5 | 0.8503 | 0.06367 | -0.0008 | 13.3548
9 | 0.8355 | 0.06816 | 0.0014 | 12.2579
9.5 | 0.797 | 0.0759 | 0.0006 | 10.5007
10 | 0.765 | 0.08794 | -0.0076 | 8.6991
10.5 | 0.7415 | 0.1053 | -0.0223 | 7.0418
11 | 0.7336 | 0.1177 | -0.0306 | 6.2328
11.5 | 0.735 | 0.12744 | -0.0355 | 5.7674
12 | 0.7449 | 0.13515 | -0.0381 | 5.5117
12.5 | 0.7489 | 0.14594 | -0.0396 | 5.1316
13 | 0.7544 | 0.1561 | -0.0455 | 4.8328
13.5 | 0.7594 | 0.16558 | -0.0528 | 4.5863
14 | 0.7653 | 0.17461 | -0.0595 | 4.3829
14.5 | 0.777 | 0.18283 | -0.0639 | 4.2498
15 | 0.7911 | 0.19051 | -0.0678 | 4.1525
15.5 | 0.8092 | 0.19778 | -0.0702 | 4.0914
16 | 0.8263 | 0.2086 | -0.0726 | 3.9612
16.5 | 0.8355 | 0.21548 | -0.0794 | 3.8774
17 | 0.848 | 0.2226 | -0.086 | 3.8095
17.5 | 0.8644 | 0.23012 | -0.0907 | 3.7563
18 | 0.8808 | 0.23722 | -0.0949 | 3.713
18.5 | 0.8981 | 0.24412 | -0.0989 | 3.6789
19.5 | 0.9362 | 0.26234 | -0.1048 | 3.5687
20 | 0.9486 | 0.2678 | -0.1109 | 3.5422

## 21. Re 250k Mach 0.25 (1)
BIGFOIL.COM POLAR EXPORT
NACA63-109
NACA63-109 |  |  |  | Cl Max: | 0.668 | at alpha= | 8 | deg
JavaFoil+Calcfoil stall+Eppler ext transition |  |  |  | L/D Max: | 57.441 | at alpha= | 4 | deg
Re: | 250000 |  |  | Cd Min: | 0.00709 | at alpha= | 0 | deg
Mach: | 0.25 |  |  | Cl=0 at alpha= | -0.89167 | deg
|  |  |  | @ Cl=0.1, Cd= | 0.0070923
|  |  |  | @ Cl=0.4, Cd= | 0.15302
|  |  |  | @ Cl=0.6, Cd= | 0.15302
alpha (deg) | Cl | Cd | Cm | Cl/Cd
-13.5 | -0.176 | 0.15663 | -0.004 | -1.123
-13 | -0.248 | 0.14132 | -0.005 | -1.753
-12.5 | -0.306 | 0.12598 | -0.005 | -2.428
-12 | -0.358 | 0.12233 | -0.005 | -2.926
-11.5 | -0.405 | 0.10646 | -0.005 | -3.801
-11 | -0.446 | 0.09811 | -0.005 | -4.544
-10.5 | -0.48 | 0.10217 | -0.005 | -4.703
-10 | -0.508 | 0.08976 | -0.005 | -5.662
-9.5 | -0.528 | 0.08453 | -0.005 | -6.25
-9 | -0.54 | 0.07254 | -0.005 | -7.449
-8.5 | -0.544 | 0.06543 | -0.005 | -8.316
-8 | -0.54 | 0.06119 | -0.005 | -8.824
-7.5 | -0.528 | 0.05483 | -0.006 | -9.635
-7 | -0.509 | 0.05113 | -0.006 | -9.964
-6.5 | -0.485 | 0.04671 | -0.007 | -10.375
-6 | -0.454 | 0.04338 | -0.007 | -10.473
-5.5 | -0.419 | 0.0407 | -0.007 | -10.302
-5 | -0.381 | 0.03845 | -0.007 | -9.896
-4.5 | -0.339 | 0.03621 | -0.008 | -9.361
-4 | -0.367 | 0.00976 | -0.019 | -37.603
-3.5 | -0.31 | 0.00951 | -0.02 | -32.619
-3 | -0.252 | 0.00924 | -0.02 | -27.254
-2.5 | -0.193 | 0.00736 | -0.021 | -26.201
-2 | -0.133 | 0.00723 | -0.021 | -18.418
-1.5 | -0.073 | 0.00719 | -0.021 | -10.204
-1 | -0.013 | 0.00712 | -0.022 | -1.87
-0.5 | 0.047 | 0.00711 | -0.022 | 6.593
0 | 0.107 | 0.00709 | -0.022 | 15.11
0.5 | 0.167 | 0.00709 | -0.023 | 23.568
1 | 0.227 | 0.00713 | -0.023 | 31.845
1.5 | 0.287 | 0.0072 | -0.024 | 39.834
2 | 0.346 | 0.00726 | -0.024 | 47.702
2.5 | 0.405 | 0.00742 | -0.024 | 54.568
3 | 0.463 | 0.00946 | -0.025 | 48.923
3.5 | 0.52 | 0.00968 | -0.025 | 53.671
4 | 0.574 | 0.00999 | -0.025 | 57.441
4.5 | 0.504 | 0.0356 | -0.012 | 14.152
5 | 0.542 | 0.03793 | -0.011 | 14.281
5.5 | 0.577 | 0.04038 | -0.011 | 14.28
6 | 0.607 | 0.04298 | -0.01 | 14.119
6.5 | 0.632 | 0.04645 | -0.01 | 13.606
7 | 0.651 | 0.05023 | -0.01 | 12.963
7.5 | 0.663 | 0.05569 | -0.009 | 11.914
8 | 0.668 | 0.06138 | -0.009 | 10.889
8.5 | 0.665 | 0.06862 | -0.009 | 9.696
9 | 0.654 | 0.07502 | -0.01 | 8.717
9.5 | 0.634 | 0.08449 | -0.01 | 7.507
10 | 0.607 | 0.09443 | -0.01 | 6.423
10.5 | 0.568 | 0.10947 | -0.01 | 5.19
11 | 0.512 | 0.12723 | -0.01 | 4.026
11.5 | 0.449 | 0.1473 | -0.01 | 3.049
12 | 0.38 | 0.18038 | -0.01 | 2.105
12.5 | 0.304 | 0.2255 | -0.011 | 1.35
13 | 0.218 | 0.15302 | -0.012 | 1.428

## 22. Re 250k Mach 0.25 (2)
BIGFOIL.COM POLAR EXPORT
NACA63-109
NACA63-109 |  |  |  | Cl Max: | 0.9707 | at alpha= | 20 | deg
XFOIL ncrit=9 |  |  |  | L/D Max: | 56.8161 | at alpha= | 3.5 | deg
Re: | 250000 |  |  | Cd Min: | 0.2746 | at alpha= | 20 | deg
Mach: | 0.25 |  |  | Cl=0 at alpha= | -0.83656 | deg
|  |  |  | @ Cl=0.1, Cd= | 0.00857
|  |  |  | @ Cl=0.4, Cd= | 0.0083605
|  |  |  | @ Cl=0.6, Cd= | 0.015397
alpha (deg) | Cl | Cd | Cm | Cl/Cd
-20 | -0.8648 | 0.26315 | 0.0851 | -3.2863
-19.5 | -0.8508 | 0.25799 | 0.079 | -3.2978
-18.5 | -0.8114 | 0.23986 | 0.0724 | -3.3828
-18 | -0.7934 | 0.2329 | 0.0687 | -3.4066
-17.5 | -0.7756 | 0.22581 | 0.0646 | -3.4347
-17 | -0.7583 | 0.21847 | 0.0602 | -3.471
-16.5 | -0.7445 | 0.21236 | 0.0537 | -3.5058
-16 | -0.7354 | 0.20662 | 0.0473 | -3.5592
-15.5 | -0.7209 | 0.19729 | 0.0429 | -3.654
-15 | -0.6956 | 0.18738 | 0.0427 | -3.7122
-14.5 | -0.6795 | 0.18002 | 0.0393 | -3.7746
-14 | -0.6651 | 0.17244 | 0.0355 | -3.857
-13.5 | -0.6528 | 0.16443 | 0.031 | -3.9701
-13 | -0.648 | 0.15681 | 0.024 | -4.1324
-12.5 | -0.64 | 0.14835 | 0.0184 | -4.3141
-12 | -0.6322 | 0.13746 | 0.0162 | -4.5992
-11.5 | -0.6152 | 0.13075 | 0.0153 | -4.7052
-11 | -0.6077 | 0.1225 | 0.0114 | -4.9608
-10.5 | -0.6084 | 0.11281 | 0.0039 | -5.3931
-10 | -0.6114 | 0.10244 | -0.0051 | -5.9684
-9.5 | -0.6195 | 0.09001 | -0.0156 | -6.8826
-9 | -0.6253 | 0.07908 | -0.0175 | -7.9072
-8.5 | -0.6374 | 0.06954 | -0.0241 | -9.1659
-8 | -0.6548 | 0.06154 | -0.0273 | -10.6402
-7.5 | -0.6556 | 0.05371 | -0.029 | -12.2063
-7 | -0.6532 | 0.04527 | -0.0294 | -14.429
-6 | -0.5855 | 0.02745 | -0.0258 | -21.3297
-5.5 | -0.54 | 0.02118 | -0.0229 | -25.4958
-5 | -0.4952 | 0.01784 | -0.0203 | -27.7578
-4.5 | -0.456 | 0.01602 | -0.017 | -28.4644
-4 | -0.4163 | 0.01386 | -0.0141 | -30.0361
-3.5 | -0.3354 | 0.01203 | -0.0196 | -27.8803
-3 | -0.2637 | 0.00865 | -0.0248 | -30.4855
-2.5 | -0.1881 | 0.00845 | -0.0279 | -22.2604
-2 | -0.1257 | 0.00856 | -0.0276 | -14.6846
-1.5 | -0.0692 | 0.00859 | -0.0264 | -8.0559
-1 | -0.0169 | 0.00859 | -0.0245 | -1.9674
-0.5 | 0.0348 | 0.00858 | -0.0225 | 4.0559
0 | 0.0857 | 0.00857 | -0.0204 | 10
0.5 | 0.1363 | 0.00857 | -0.0182 | 15.9043
1 | 0.1863 | 0.00856 | -0.0159 | 21.764
1.5 | 0.2362 | 0.00854 | -0.0135 | 27.6581
2 | 0.2951 | 0.0085 | -0.0129 | 34.7176
2.5 | 0.3687 | 0.00838 | -0.0155 | 43.9976
3 | 0.449 | 0.00833 | -0.0196 | 53.9016
3.5 | 0.4943 | 0.0087 | -0.0174 | 56.8161
4 | 0.5204 | 0.01217 | -0.0138 | 42.7609
4.5 | 0.5694 | 0.01389 | -0.0125 | 40.9935
5 | 0.6167 | 0.01622 | -0.0108 | 38.021
5.5 | 0.6672 | 0.01865 | -0.0095 | 35.7748
6 | 0.7179 | 0.02384 | -0.008 | 30.1133
6.5 | 0.7674 | 0.02731 | -0.0061 | 28.0996
7 | 0.8039 | 0.0346 | -0.0036 | 23.2341
7.5 | 0.8297 | 0.04809 | 0.0006 | 17.2531
8 | 0.825 | 0.05658 | 0.0021 | 14.5811
8.5 | 0.8136 | 0.06421 | 0.0025 | 12.6709
9 | 0.8313 | 0.07156 | 0.0027 | 11.6168
9.5 | 0.7455 | 0.08741 | -0.0123 | 8.5288
10 | 0.7422 | 0.09776 | -0.0182 | 7.5921
10.5 | 0.739 | 0.10762 | -0.019 | 6.8668
11 | 0.7305 | 0.12112 | -0.0304 | 6.0312
11.5 | 0.7272 | 0.13262 | -0.0393 | 5.4833
12 | 0.7343 | 0.14159 | -0.0436 | 5.1861
12.5 | 0.7485 | 0.14916 | -0.0457 | 5.0181
13 | 0.7574 | 0.16022 | -0.0478 | 4.7273
13.5 | 0.7668 | 0.16959 | -0.0536 | 4.5215
14 | 0.7716 | 0.17818 | -0.0618 | 4.3305
14.5 | 0.7835 | 0.18663 | -0.0672 | 4.1981
15 | 0.7984 | 0.19465 | -0.0715 | 4.1017
15.5 | 0.8149 | 0.20224 | -0.0753 | 4.0294
16 | 0.8386 | 0.21318 | -0.0756 | 3.9338
16.5 | 0.8514 | 0.22061 | -0.0817 | 3.8593
17 | 0.8617 | 0.22684 | -0.0894 | 3.7987
17.5 | 0.8792 | 0.23459 | -0.0947 | 3.7478
18 | 0.8966 | 0.24204 | -0.0993 | 3.7043
18.5 | 0.9146 | 0.24929 | -0.1037 | 3.6688
19 | 0.9332 | 0.25653 | -0.1075 | 3.6378
19.5 | 0.9569 | 0.26875 | -0.1089 | 3.5606
20 | 0.9707 | 0.2746 | -0.115 | 3.535

## 23. Re 250k Mach 0.50 (1)
BIGFOIL.COM POLAR EXPORT
NACA63-109
NACA63-109 |  |  |  | Cl Max: | 1.081 | at alpha= | 20 | deg
JavaFoil+Calcfoil stall+Eppler ext transition |  |  |  | L/D Max: | 54.656 | at alpha= | 2 | deg
Re: | 250000 |  |  | Cd Min: | 0.007 | at alpha= | 1.5 | deg
Mach: | 0.5 |  |  | Cl=0 at alpha= | -0.88806 | deg
|  |  |  | @ Cl=0.1, Cd= | 0.00729
|  |  |  | @ Cl=0.4, Cd= | 0.08158
|  |  |  | @ Cl=0.6, Cd= | 0.14505
alpha (deg) | Cl | Cd | Cm | Cl/Cd
-20 | -1.012 | 0.25892 | -0.004 | -3.91
-19.5 | -0.987 | 0.25212 | -0.005 | -3.915
-19 | -0.959 | 0.24835 | -0.005 | -3.862
-18.5 | -0.933 | 0.23639 | -0.005 | -3.946
-18 | -0.907 | 0.23213 | -0.005 | -3.907
-17.5 | -0.881 | 0.22757 | -0.005 | -3.872
-17 | -0.855 | 0.21757 | -0.006 | -3.931
-16.5 | -0.828 | 0.21854 | -0.006 | -3.788
-16 | -0.801 | 0.21312 | -0.006 | -3.759
-15.5 | -0.775 | 0.20149 | -0.006 | -3.847
-15 | -0.749 | 0.19759 | -0.006 | -3.791
-14.5 | -0.723 | 0.195 | -0.006 | -3.708
-14 | -0.696 | 0.18181 | -0.006 | -3.826
-13.5 | -0.669 | 0.17353 | -0.006 | -3.856
-13 | -0.643 | 0.17165 | -0.006 | -3.746
-12.5 | -0.617 | 0.16631 | -0.007 | -3.708
-12 | -0.59 | 0.16464 | -0.007 | -3.586
-11.5 | -0.563 | 0.1506 | -0.007 | -3.741
-11 | -0.537 | 0.14122 | -0.007 | -3.801
-10.5 | -0.51 | 0.14744 | -0.007 | -3.461
-10 | -0.484 | 0.13945 | -0.007 | -3.471
-9.5 | -0.458 | 0.12184 | -0.007 | -3.756
-9 | -0.431 | 0.12778 | -0.007 | -3.373
-8.5 | -0.404 | 0.11127 | -0.007 | -3.631
-8 | -0.378 | 0.10942 | -0.007 | -3.451
-7.5 | -0.351 | 0.10273 | -0.007 | -3.418
-7 | -0.325 | 0.09885 | -0.007 | -3.284
-6.5 | -0.298 | 0.06457 | -0.007 | -4.613
-6 | -0.271 | 0.07927 | -0.007 | -3.423
-5.5 | -0.416 | 0.04673 | -0.007 | -8.908
-5 | -0.403 | 0.04131 | -0.008 | -9.748
-4.5 | -0.369 | 0.03808 | -0.008 | -9.679
-4 | -0.325 | 0.03532 | -0.009 | -9.212
-3.5 | -0.277 | 0.03315 | -0.01 | -8.363
-3 | -0.28 | 0.00963 | -0.022 | -29.074
-2.5 | -0.215 | 0.00923 | -0.023 | -23.278
-2 | -0.149 | 0.00714 | -0.023 | -20.824
-1.5 | -0.082 | 0.00703 | -0.024 | -11.656
-1 | -0.015 | 0.00732 | -0.024 | -2.032
-0.5 | 0.052 | 0.00729 | -0.025 | 7.183
0 | 0.12 | 0.00729 | -0.025 | 16.422
0.5 | 0.187 | 0.00727 | -0.026 | 25.679
1 | 0.254 | 0.00732 | -0.026 | 34.661
1.5 | 0.32 | 0.007 | -0.026 | 45.78
2 | 0.386 | 0.00707 | -0.027 | 54.656
2.5 | 0.451 | 0.00956 | -0.027 | 47.179
3 | 0.515 | 0.00972 | -0.028 | 52.962
3.5 | 0.575 | 0.01215 | -0.028 | 47.366
4 | 0.507 | 0.03514 | -0.012 | 14.435
4.5 | 0.544 | 0.03761 | -0.011 | 14.459
5 | 0.567 | 0.0417 | -0.011 | 13.587
5.5 | 0.559 | 0.04665 | -0.01 | 11.985
6 | 0.363 | 0.07908 | -0.01 | 4.591
6.5 | 0.389 | 0.06222 | -0.011 | 6.254
7 | 0.415 | 0.10798 | -0.012 | 3.847
7.5 | 0.441 | 0.10992 | -0.012 | 4.016
8 | 0.467 | 0.1121 | -0.012 | 4.169
8.5 | 0.493 | 0.1107 | -0.012 | 4.456
9 | 0.52 | 0.11896 | -0.014 | 4.371
9.5 | 0.546 | 0.12195 | -0.014 | 4.475
10 | 0.571 | 0.1426 | -0.014 | 4.007
10.5 | 0.597 | 0.14549 | -0.014 | 4.103
11 | 0.623 | 0.14169 | -0.015 | 4.395
11.5 | 0.65 | 0.14981 | -0.016 | 4.336
12 | 0.675 | 0.1534 | -0.016 | 4.4
12.5 | 0.7 | 0.15725 | -0.016 | 4.454
13 | 0.726 | 0.16791 | -0.017 | 4.323
13.5 | 0.752 | 0.18093 | -0.017 | 4.155
14 | 0.778 | 0.19157 | -0.018 | 4.062
14.5 | 0.803 | 0.19544 | -0.018 | 4.11
15 | 0.828 | 0.2 | -0.019 | 4.142
15.5 | 0.854 | 0.20414 | -0.019 | 4.183
16 | 0.881 | 0.22265 | -0.02 | 3.956
16.5 | 0.906 | 0.22463 | -0.02 | 4.032
17 | 0.931 | 0.22859 | -0.02 | 4.071
17.5 | 0.955 | 0.23152 | -0.021 | 4.127
18 | 0.981 | 0.2449 | -0.021 | 4.005
18.5 | 1.008 | 0.25059 | -0.022 | 4.021
19 | 1.032 | 0.25438 | -0.022 | 4.058
19.5 | 1.057 | 0.26202 | -0.022 | 4.033
20 | 1.081 | 0.26685 | -0.023 | 4.051

## 24. Re 250k Mach 0.50 (2)
BIGFOIL.COM POLAR EXPORT
NACA63-109
NACA63-109 |  |  |  | Cl Max: | 1.0671 | at alpha= | 20 | deg
XFOIL ncrit=9 |  |  |  | L/D Max: | 52.2506 | at alpha= | 3 | deg
Re: | 250000 |  |  | Cd Min: | 0.30082 | at alpha= | 20 | deg
Mach: | 0.5 |  |  | Cl=0 at alpha= | -0.79651 | deg
|  |  |  | @ Cl=0.1, Cd= | 0.0091707
|  |  |  | @ Cl=0.4, Cd= | 0.0089754
|  |  |  | @ Cl=0.6, Cd= | 0.0159
alpha (deg) | Cl | Cd | Cm | Cl/Cd
-20 | -0.95 | 0.28792 | 0.103 | -3.2995
-19.5 | -0.9275 | 0.27892 | 0.0985 | -3.3253
-19 | -0.9051 | 0.27052 | 0.0933 | -3.3458
-18.5 | -0.8826 | 0.26205 | 0.0881 | -3.3681
-18 | -0.8606 | 0.2536 | 0.0829 | -3.3935
-17.5 | -0.8384 | 0.24558 | 0.0766 | -3.414
-17 | -0.8232 | 0.2403 | 0.0687 | -3.4257
-16.5 | -0.7969 | 0.22775 | 0.0658 | -3.499
-16 | -0.7739 | 0.21888 | 0.0621 | -3.5357
-15.5 | -0.7522 | 0.21052 | 0.0575 | -3.5731
-15 | -0.7316 | 0.2021 | 0.0528 | -3.62
-14.5 | -0.712 | 0.19384 | 0.0474 | -3.6731
-14 | -0.7012 | 0.18749 | 0.0396 | -3.7399
-13.5 | -0.6871 | 0.17931 | 0.0336 | -3.8319
-13 | -0.6601 | 0.16732 | 0.0327 | -3.9451
-12.5 | -0.64 | 0.1592 | 0.0298 | -4.0201
-12 | -0.6261 | 0.15096 | 0.0246 | -4.1475
-11.5 | -0.6226 | 0.14327 | 0.0162 | -4.3456
-11 | -0.612 | 0.13284 | 0.0118 | -4.607
-10.5 | -0.5909 | 0.12427 | 0.0118 | -4.755
-10 | -0.5787 | 0.11606 | 0.0083 | -4.9862
-9.5 | -0.5764 | 0.10697 | 0.0009 | -5.3884
-9 | -0.5818 | 0.09679 | -0.0097 | -6.011
-8.5 | -0.5683 | 0.08822 | -0.0078 | -6.4418
-8 | -0.5626 | 0.07999 | -0.0116 | -7.0334
-6.5 | -0.6092 | 0.04625 | -0.0347 | -13.1719
-6 | -0.6053 | 0.03813 | -0.0344 | -15.8746
-5.5 | -0.5865 | 0.0305 | -0.0323 | -19.2295
-5 | -0.5605 | 0.02467 | -0.0275 | -22.7199
-4.5 | -0.5238 | 0.02055 | -0.023 | -25.4891
-4 | -0.4315 | 0.01667 | -0.0269 | -25.8848
-3.5 | -0.3426 | 0.01363 | -0.0312 | -25.1357
-3 | -0.2622 | 0.0112 | -0.0347 | -23.4107
-2.5 | -0.2019 | 0.00896 | -0.0345 | -22.5335
-2 | -0.1423 | 0.00904 | -0.0314 | -15.7412
-1.5 | -0.0842 | 0.00918 | -0.0283 | -9.1721
-1 | -0.0245 | 0.00918 | -0.0261 | -2.6688
-0.5 | 0.0357 | 0.00917 | -0.0243 | 3.8931
0 | 0.0961 | 0.00917 | -0.0226 | 10.4798
0.5 | 0.1558 | 0.00918 | -0.0208 | 16.9717
1 | 0.2146 | 0.00921 | -0.0187 | 23.3008
1.5 | 0.2724 | 0.00922 | -0.0162 | 29.5445
2 | 0.3296 | 0.00919 | -0.0133 | 35.8651
2.5 | 0.3913 | 0.00897 | -0.0106 | 43.6232
3 | 0.4713 | 0.00902 | -0.0119 | 52.2506
3.5 | 0.5293 | 0.01247 | -0.0132 | 42.4459
4 | 0.5724 | 0.01439 | -0.0095 | 39.7776
4.5 | 0.6232 | 0.01717 | -0.0066 | 36.2959
5 | 0.6827 | 0.02021 | -0.0042 | 33.7803
5.5 | 0.7369 | 0.02498 | -0.0015 | 29.4996
6 | 0.7762 | 0.03122 | 0.0017 | 24.8623
6.5 | 0.7871 | 0.03915 | 0.0046 | 20.1047
7 | 0.7847 | 0.04619 | 0.0071 | 16.9885
7.5 | 0.7639 | 0.05388 | 0.0081 | 14.1778
8 | 0.736 | 0.06478 | 0.0007 | 11.3615
8.5 | 0.7123 | 0.08107 | -0.0128 | 8.7862
9 | 0.7012 | 0.09694 | -0.023 | 7.2333
9.5 | 0.7053 | 0.1066 | -0.0276 | 6.6163
10 | 0.7204 | 0.11534 | -0.0277 | 6.2459
10.5 | 0.7197 | 0.12707 | -0.0354 | 5.6638
11 | 0.7189 | 0.13743 | -0.0452 | 5.231
11.5 | 0.7332 | 0.14631 | -0.0491 | 5.0113
12 | 0.7543 | 0.15657 | -0.0496 | 4.8177
12.5 | 0.7574 | 0.16559 | -0.0598 | 4.5739
13 | 0.773 | 0.17468 | -0.0653 | 4.4252
13.5 | 0.7924 | 0.18342 | -0.0695 | 4.3201
14 | 0.8207 | 0.19396 | -0.0705 | 4.2313
14.5 | 0.8388 | 0.2047 | -0.0758 | 4.0977
15 | 0.8509 | 0.21208 | -0.0839 | 4.0122
15.5 | 0.8687 | 0.22028 | -0.0912 | 3.9436
16 | 0.8901 | 0.22919 | -0.0965 | 3.8837
16.5 | 0.9125 | 0.23777 | -0.1011 | 3.8377
17 | 0.9428 | 0.25175 | -0.1021 | 3.745
17.5 | 0.9602 | 0.25918 | -0.1095 | 3.7048
18 | 0.9776 | 0.26572 | -0.1174 | 3.6791
18.5 | 1.0001 | 0.27428 | -0.1241 | 3.6463
19 | 1.0226 | 0.28322 | -0.1298 | 3.6106
19.5 | 1.0451 | 0.29207 | -0.1355 | 3.5783
20 | 1.0671 | 0.30082 | -0.1408 | 3.5473

## 25. Re 500k Mach 0.00 (1)
BIGFOIL.COM POLAR EXPORT
NACA63-109
NACA63-109 |  |  |  | Cl Max: | 0.72 | at alpha= | 9.5 | deg
JavaFoil+Calcfoil stall+Eppler ext transition |  |  |  | L/D Max: | 75.484 | at alpha= | 5.5 | deg
Re: | 500000 |  |  | Cd Min: | 0.0056 | at alpha= | -0.5 | deg
Mach: | 0 |  |  | Cl=0 at alpha= | -0.88793 | deg
|  |  |  | @ Cl=0.1, Cd= | 0.0056093
|  |  |  | @ Cl=0.4, Cd= | 0.0062274
|  |  |  | @ Cl=0.6, Cd= | 0.13174
alpha (deg) | Cl | Cd | Cm | Cl/Cd
-15.5 | -0.446 | 0.14983 | -0.004 | -2.977
-15 | -0.47 | 0.13876 | -0.004 | -3.389
-14.5 | -0.495 | 0.12884 | -0.004 | -3.841
-14 | -0.519 | 0.12496 | -0.004 | -4.155
-13.5 | -0.543 | 0.1135 | -0.004 | -4.782
-13 | -0.56 | 0.11795 | -0.004 | -4.745
-12.5 | -0.574 | 0.11036 | -0.004 | -5.203
-12 | -0.587 | 0.10055 | -0.004 | -5.833
-11.5 | -0.596 | 0.09371 | -0.004 | -6.363
-11 | -0.603 | 0.08254 | -0.005 | -7.305
-10.5 | -0.606 | 0.07666 | -0.005 | -7.909
-10 | -0.606 | 0.0728 | -0.005 | -8.319
-9.5 | -0.601 | 0.06771 | -0.005 | -8.874
-9 | -0.592 | 0.06233 | -0.005 | -9.494
-8.5 | -0.578 | 0.05667 | -0.006 | -10.206
-8 | -0.56 | 0.05333 | -0.006 | -10.509
-7.5 | -0.538 | 0.05016 | -0.006 | -10.726
-7 | -0.512 | 0.04666 | -0.007 | -10.967
-6.5 | -0.481 | 0.04351 | -0.007 | -11.064
-6 | -0.448 | 0.04083 | -0.007 | -10.968
-5.5 | -0.411 | 0.03822 | -0.008 | -10.757
-5 | -0.372 | 0.036 | -0.008 | -10.331
-4.5 | -0.41 | 0.00902 | -0.018 | -45.462
-4 | -0.356 | 0.00874 | -0.019 | -40.76
-3.5 | -0.301 | 0.00848 | -0.019 | -35.468
-3 | -0.244 | 0.00822 | -0.019 | -29.693
-2.5 | -0.187 | 0.00583 | -0.02 | -32.049
-2 | -0.129 | 0.00574 | -0.02 | -22.489
-1.5 | -0.071 | 0.00569 | -0.021 | -12.499
-1 | -0.013 | 0.00562 | -0.021 | -2.293
-0.5 | 0.045 | 0.0056 | -0.021 | 8.11
0 | 0.104 | 0.00561 | -0.022 | 18.495
0.5 | 0.162 | 0.00563 | -0.022 | 28.73
1 | 0.22 | 0.00564 | -0.023 | 38.962
1.5 | 0.278 | 0.00569 | -0.023 | 48.772
2 | 0.335 | 0.00577 | -0.023 | 58.095
2.5 | 0.392 | 0.00584 | -0.024 | 67.159
3 | 0.449 | 0.0086 | -0.024 | 52.209
3.5 | 0.504 | 0.00828 | -0.024 | 60.885
4 | 0.557 | 0.00849 | -0.025 | 65.627
4.5 | 0.609 | 0.00873 | -0.025 | 69.716
5 | 0.657 | 0.00901 | -0.025 | 72.914
5.5 | 0.702 | 0.00931 | -0.026 | 75.484
6 | 0.601 | 0.03992 | -0.013 | 15.058
6.5 | 0.63 | 0.04309 | -0.012 | 14.613
7 | 0.655 | 0.04581 | -0.011 | 14.304
7.5 | 0.677 | 0.0501 | -0.01 | 13.512
8 | 0.694 | 0.05353 | -0.01 | 12.971
8.5 | 0.707 | 0.05777 | -0.009 | 12.245
9 | 0.716 | 0.06175 | -0.01 | 11.595
9.5 | 0.72 | 0.0667 | -0.009 | 10.794
10 | 0.72 | 0.0729 | -0.009 | 9.871
10.5 | 0.713 | 0.07874 | -0.01 | 9.061
11 | 0.697 | 0.0857 | -0.01 | 8.137
11.5 | 0.677 | 0.09159 | -0.01 | 7.396
12 | 0.654 | 0.10132 | -0.01 | 6.456
12.5 | 0.629 | 0.10953 | -0.01 | 5.739
13 | 0.601 | 0.11831 | -0.011 | 5.083
13.5 | 0.573 | 0.12835 | -0.011 | 4.465
14 | 0.545 | 0.12339 | -0.011 | 4.413
14.5 | 0.516 | 0.13174 | -0.012 | 3.917

## 26. Re 500k Mach 0.00 (2)
BIGFOIL.COM POLAR EXPORT
NACA63-109
NACA63-109 |  |  |  | Cl Max: | 0.9487 | at alpha= | 20 | deg
XFOIL ncrit=9 |  |  |  | L/D Max: | 63.5352 | at alpha= | 3.5 | deg
Re: | 500000 |  |  | Cd Min: | 0.26471 | at alpha= | 20 | deg
Mach: | 0 |  |  | Cl=0 at alpha= | -0.81284 | deg
|  |  |  | @ Cl=0.1, Cd= | 0.006048
|  |  |  | @ Cl=0.4, Cd= | 0.0064913
|  |  |  | @ Cl=0.6, Cd= | 0.0117
alpha (deg) | Cl | Cd | Cm | Cl/Cd
-16 | -0.717 | 0.19684 | 0.0483 | -3.6426
-15.5 | -0.7015 | 0.18995 | 0.0447 | -3.6931
-15 | -0.6873 | 0.18254 | 0.0409 | -3.7652
-14.5 | -0.675 | 0.17434 | 0.036 | -3.8717
-14 | -0.6662 | 0.1659 | 0.0304 | -4.0157
-13.5 | -0.6558 | 0.1571 | 0.026 | -4.1744
-13 | -0.6463 | 0.14805 | 0.0216 | -4.3654
-12.5 | -0.6443 | 0.1377 | 0.0184 | -4.679
-12 | -0.6321 | 0.13113 | 0.0161 | -4.8204
-11.5 | -0.6258 | 0.12274 | 0.0122 | -5.0986
-11 | -0.6226 | 0.11352 | 0.0077 | -5.4845
-10.5 | -0.6235 | 0.10227 | 0.0007 | -6.0966
-10 | -0.6235 | 0.09084 | -0.0068 | -6.8637
-9.5 | -0.6402 | 0.07491 | -0.0199 | -8.5463
-9 | -0.6728 | 0.06525 | -0.026 | -10.3111
-8.5 | -0.6908 | 0.05746 | -0.0265 | -12.0223
-7.5 | -0.6863 | 0.03739 | -0.0264 | -18.3552
-7 | -0.6521 | 0.03254 | -0.0256 | -20.04
-6.5 | -0.6187 | 0.01984 | -0.0217 | -31.1845
-6 | -0.5711 | 0.01691 | -0.0204 | -33.7729
-5.5 | -0.5237 | 0.01518 | -0.019 | -34.4993
-5 | -0.48 | 0.0128 | -0.0172 | -37.5
-4.5 | -0.4081 | 0.01121 | -0.0214 | -36.405
-4 | -0.3373 | 0.00989 | -0.0251 | -34.1052
-3.5 | -0.2764 | 0.00892 | -0.0264 | -30.9865
-3 | -0.2309 | 0.00666 | -0.0258 | -34.6697
-2.5 | -0.18 | 0.00627 | -0.0246 | -28.7081
-2 | -0.1274 | 0.00613 | -0.0237 | -20.783
-1.5 | -0.0746 | 0.00607 | -0.0226 | -12.29
-1 | -0.0204 | 0.00605 | -0.022 | -3.3719
-0.5 | 0.0341 | 0.00605 | -0.0214 | 5.6364
0 | 0.0891 | 0.00604 | -0.0211 | 14.7517
0.5 | 0.1438 | 0.00608 | -0.0206 | 23.6513
1 | 0.1983 | 0.00609 | -0.0201 | 32.5616
1.5 | 0.2522 | 0.00613 | -0.0194 | 41.1419
2 | 0.3042 | 0.00619 | -0.0182 | 49.1438
2.5 | 0.3543 | 0.00631 | -0.0167 | 56.149
3 | 0.4022 | 0.0065 | -0.0146 | 61.8769
3.5 | 0.4511 | 0.0071 | -0.0132 | 63.5352
4 | 0.508 | 0.00984 | -0.0158 | 51.626
4.5 | 0.5603 | 0.01088 | -0.0156 | 51.4982
5 | 0.6121 | 0.01195 | -0.0153 | 51.2218
5.5 | 0.6585 | 0.01411 | -0.0141 | 46.669
6 | 0.7096 | 0.01536 | -0.0135 | 46.1979
6.5 | 0.7588 | 0.01721 | -0.0127 | 44.0906
7 | 0.8045 | 0.02124 | -0.0115 | 37.8766
7.5 | 0.8471 | 0.02619 | -0.0098 | 32.3444
8 | 0.8829 | 0.03183 | -0.0076 | 27.738
8.5 | 0.862 | 0.05249 | -0.0029 | 16.4222
9 | 0.8736 | 0.05711 | -0.0001 | 15.2968
9.5 | 0.8468 | 0.06512 | 0.0016 | 13.0037
10 | 0.8008 | 0.07634 | -0.0041 | 10.4899
10.5 | 0.7644 | 0.09599 | -0.0198 | 7.9633
11 | 0.7522 | 0.11024 | -0.0286 | 6.8233
11.5 | 0.7479 | 0.12201 | -0.035 | 6.1298
12 | 0.7491 | 0.13229 | -0.0402 | 5.6626
12.5 | 0.7546 | 0.14138 | -0.0446 | 5.3374
13 | 0.764 | 0.14932 | -0.0481 | 5.1165
13.5 | 0.7647 | 0.16037 | -0.0522 | 4.7683
14 | 0.7739 | 0.17022 | -0.0573 | 4.5465
14.5 | 0.7848 | 0.17956 | -0.0629 | 4.3707
15 | 0.7945 | 0.18913 | -0.0694 | 4.2008
15.5 | 0.8082 | 0.19724 | -0.0738 | 4.0975
16 | 0.8233 | 0.20452 | -0.0778 | 4.0255
16.5 | 0.8414 | 0.21096 | -0.0805 | 3.9884
17 | 0.8547 | 0.2206 | -0.0846 | 3.8744
17.5 | 0.8693 | 0.22863 | -0.0897 | 3.8022
18 | 0.8827 | 0.23642 | -0.0957 | 3.7336
18.5 | 0.8993 | 0.24428 | -0.101 | 3.6814
19 | 0.9159 | 0.25159 | -0.1055 | 3.6404
19.5 | 0.9325 | 0.25846 | -0.11 | 3.6079
20 | 0.9487 | 0.26471 | -0.1142 | 3.5839

## 27. Re 500k Mach 0.10 (1)
BIGFOIL.COM POLAR EXPORT
NACA63-109
NACA63-109 |  |  |  | Cl Max: | 0.711 | at alpha= | 9.5 | deg
JavaFoil+Calcfoil stall+Eppler ext transition |  |  |  | L/D Max: | 75.712 | at alpha= | 5.5 | deg
Re: | 500000 |  |  | Cd Min: | 0.00562 | at alpha= | 0.5 | deg
Mach: | 0.1 |  |  | Cl=0 at alpha= | -0.88983 | deg
|  |  |  | @ Cl=0.1, Cd= | 0.00563
|  |  |  | @ Cl=0.4, Cd= | 0.0061668
|  |  |  | @ Cl=0.6, Cd= | 0.13226
alpha (deg) | Cl | Cd | Cm | Cl/Cd
-15 | -0.428 | 0.14261 | -0.004 | -2.998
-14.5 | -0.455 | 0.13307 | -0.004 | -3.42
-14 | -0.483 | 0.12691 | -0.004 | -3.804
-13.5 | -0.51 | 0.11742 | -0.004 | -4.344
-13 | -0.53 | 0.11067 | -0.004 | -4.792
-12.5 | -0.548 | 0.10515 | -0.004 | -5.214
-12 | -0.564 | 0.09753 | -0.004 | -5.784
-11.5 | -0.577 | 0.09544 | -0.005 | -6.048
-11 | -0.587 | 0.08465 | -0.005 | -6.937
-10.5 | -0.594 | 0.07871 | -0.005 | -7.541
-10 | -0.596 | 0.07375 | -0.005 | -8.076
-9.5 | -0.593 | 0.0682 | -0.005 | -8.7
-9 | -0.587 | 0.0628 | -0.005 | -9.34
-8.5 | -0.575 | 0.05691 | -0.005 | -10.104
-8 | -0.559 | 0.05431 | -0.006 | -10.285
-7.5 | -0.538 | 0.05047 | -0.006 | -10.649
-7 | -0.512 | 0.04662 | -0.007 | -10.981
-6.5 | -0.482 | 0.04371 | -0.007 | -11.034
-6 | -0.449 | 0.04087 | -0.007 | -10.988
-5.5 | -0.412 | 0.03839 | -0.008 | -10.744
-5 | -0.373 | 0.03612 | -0.008 | -10.335
-4.5 | -0.412 | 0.00908 | -0.018 | -45.341
-4 | -0.358 | 0.00875 | -0.019 | -40.925
-3.5 | -0.302 | 0.00847 | -0.019 | -35.694
-3 | -0.245 | 0.0082 | -0.02 | -29.897
-2.5 | -0.188 | 0.00582 | -0.02 | -32.254
-2 | -0.13 | 0.00573 | -0.02 | -22.65
-1.5 | -0.071 | 0.00568 | -0.021 | -12.581
-1 | -0.013 | 0.00564 | -0.021 | -2.298
-0.5 | 0.046 | 0.00563 | -0.021 | 8.108
0 | 0.104 | 0.00563 | -0.022 | 18.507
0.5 | 0.163 | 0.00562 | -0.022 | 28.939
1 | 0.221 | 0.00564 | -0.023 | 39.201
1.5 | 0.279 | 0.00572 | -0.023 | 48.802
2 | 0.337 | 0.00577 | -0.023 | 58.408
2.5 | 0.394 | 0.00587 | -0.024 | 67.229
3 | 0.451 | 0.00869 | -0.024 | 51.918
3.5 | 0.507 | 0.00826 | -0.024 | 61.301
4 | 0.56 | 0.00851 | -0.025 | 65.835
4.5 | 0.611 | 0.00878 | -0.025 | 69.6
5 | 0.66 | 0.00903 | -0.026 | 73.069
5.5 | 0.705 | 0.00931 | -0.026 | 75.712
6 | 0.602 | 0.0402 | -0.012 | 14.967
6.5 | 0.63 | 0.04318 | -0.011 | 14.598
7 | 0.655 | 0.04634 | -0.011 | 14.142
7.5 | 0.676 | 0.05044 | -0.01 | 13.4
8 | 0.692 | 0.05387 | -0.01 | 12.846
8.5 | 0.703 | 0.05808 | -0.009 | 12.109
9 | 0.71 | 0.0626 | -0.01 | 11.338
9.5 | 0.711 | 0.06764 | -0.009 | 10.514
10 | 0.708 | 0.07388 | -0.01 | 9.584
10.5 | 0.699 | 0.08004 | -0.01 | 8.729
11 | 0.679 | 0.08704 | -0.01 | 7.797
11.5 | 0.654 | 0.09383 | -0.01 | 6.976
12 | 0.627 | 0.10478 | -0.01 | 5.986
12.5 | 0.598 | 0.11482 | -0.01 | 5.204
13 | 0.566 | 0.11314 | -0.011 | 5.006
13.5 | 0.534 | 0.12062 | -0.011 | 4.431
14 | 0.502 | 0.12384 | -0.011 | 4.057
14.5 | 0.471 | 0.13226 | -0.011 | 3.558

## 28. Re 500k Mach 0.10 (2)
BIGFOIL.COM POLAR EXPORT
NACA63-109
NACA63-109 |  |  |  | Cl Max: | 0.9523 | at alpha= | 20 | deg
XFOIL ncrit=9 |  |  |  | L/D Max: | 62.9903 | at alpha= | 3.5 | deg
Re: | 500000 |  |  | Cd Min: | 0.26578 | at alpha= | 20 | deg
Mach: | 0.1 |  |  | Cl=0 at alpha= | -0.80769 | deg
|  |  |  | @ Cl=0.1, Cd= | 0.0060657
|  |  |  | @ Cl=0.4, Cd= | 0.0065187
|  |  |  | @ Cl=0.6, Cd= | 0.011754
alpha (deg) | Cl | Cd | Cm | Cl/Cd
-20 | -0.8473 | 0.25589 | 0.0831 | -3.3112
-19.5 | -0.8304 | 0.24944 | 0.0789 | -3.3291
-19 | -0.8134 | 0.2427 | 0.0746 | -3.3515
-18.5 | -0.7964 | 0.23569 | 0.0703 | -3.379
-18 | -0.7795 | 0.22839 | 0.0659 | -3.413
-17.5 | -0.7638 | 0.22091 | 0.0606 | -3.4575
-17 | -0.7512 | 0.21343 | 0.055 | -3.5197
-16.5 | -0.7376 | 0.20463 | 0.0506 | -3.6046
-16 | -0.7182 | 0.19758 | 0.0488 | -3.635
-15.5 | -0.7026 | 0.19062 | 0.0452 | -3.6859
-15 | -0.6882 | 0.18315 | 0.0413 | -3.7576
-14.5 | -0.6761 | 0.17491 | 0.0361 | -3.8654
-14 | -0.6667 | 0.16656 | 0.0307 | -4.0028
-13.5 | -0.656 | 0.15775 | 0.0263 | -4.1585
-13 | -0.6462 | 0.14872 | 0.0219 | -4.3451
-12.5 | -0.6426 | 0.1388 | 0.019 | -4.6297
-12 | -0.6305 | 0.13204 | 0.0166 | -4.7751
-11.5 | -0.624 | 0.12361 | 0.0127 | -5.0481
-11 | -0.6207 | 0.11429 | 0.008 | -5.4309
-10.5 | -0.6192 | 0.10327 | 0.0009 | -5.9959
-10 | -0.62 | 0.09201 | -0.0061 | -6.7384
-9.5 | -0.6334 | 0.07636 | -0.0187 | -8.2949
-8.5 | -0.6861 | 0.0584 | -0.0268 | -11.7483
-8 | -0.6862 | 0.05046 | -0.0266 | -13.5989
-7.5 | -0.6859 | 0.03845 | -0.0269 | -17.8388
-7 | -0.6533 | 0.03337 | -0.0261 | -19.5775
-6.5 | -0.6217 | 0.02045 | -0.0222 | -30.401
-6 | -0.5743 | 0.01722 | -0.0208 | -33.3508
-5.5 | -0.5268 | 0.01541 | -0.0194 | -34.1856
-5 | -0.4505 | 0.00266 | -0.0219 | -169.3609
-4.5 | -0.3831 | 0.00198 | -0.0251 | -193.4848
-4 | -0.3259 | 0.00151 | -0.0259 | -215.8278
-3.5 | -0.2764 | 0.00129 | -0.0247 | -214.2636
-3 | -0.232 | 0.00083 | -0.0244 | -279.5181
-2.5 | -0.181 | 0.00077 | -0.0235 | -235.0649
-2 | -0.1281 | 0.00075 | -0.0228 | -170.8
-1.5 | -0.0752 | 0.00074 | -0.0219 | -101.6216
-1 | -0.021 | 0.00073 | -0.0214 | -28.7671
-0.5 | 0.0336 | 0.00073 | -0.021 | 46.0274
0 | 0.0895 | 0.00606 | -0.0212 | 14.769
0.5 | 0.1445 | 0.00609 | -0.0207 | 23.7274
1 | 0.1994 | 0.00611 | -0.0202 | 32.635
1.5 | 0.2536 | 0.00615 | -0.0195 | 41.2358
2 | 0.3061 | 0.0062 | -0.0184 | 49.371
2.5 | 0.3566 | 0.00633 | -0.0168 | 56.3349
3 | 0.4049 | 0.00654 | -0.0148 | 61.9113
3.5 | 0.4529 | 0.00719 | -0.0131 | 62.9903
4 | 0.5107 | 0.00989 | -0.0157 | 51.638
4.5 | 0.5628 | 0.01103 | -0.0154 | 51.0245
5 | 0.6152 | 0.01205 | -0.0151 | 51.0539
5.5 | 0.6618 | 0.01424 | -0.0139 | 46.4747
6 | 0.7131 | 0.01557 | -0.0132 | 45.7996
6.5 | 0.7625 | 0.01755 | -0.0123 | 43.4473
7 | 0.8079 | 0.02205 | -0.011 | 36.6395
7.5 | 0.85 | 0.02687 | -0.0092 | 31.6338
8 | 0.8823 | 0.03329 | -0.0067 | 26.5035
8.5 | 0.8589 | 0.05353 | -0.0023 | 16.0452
9 | 0.8646 | 0.05848 | 0.0004 | 14.7845
9.5 | 0.8321 | 0.06646 | 0.0016 | 12.5203
10 | 0.7892 | 0.07827 | -0.0058 | 10.083
10.5 | 0.7592 | 0.09676 | -0.0201 | 7.8462
11 | 0.749 | 0.11148 | -0.0294 | 6.7187
11.5 | 0.7454 | 0.12329 | -0.0358 | 6.0459
12 | 0.7471 | 0.13357 | -0.0411 | 5.5933
12.5 | 0.7529 | 0.14272 | -0.0456 | 5.2754
13 | 0.7626 | 0.15074 | -0.0491 | 5.059
13.5 | 0.7651 | 0.16121 | -0.0528 | 4.746
14 | 0.7747 | 0.17102 | -0.0579 | 4.5299
14.5 | 0.786 | 0.1803 | -0.0634 | 4.3594
15 | 0.7958 | 0.18987 | -0.07 | 4.1913
15.5 | 0.8098 | 0.19804 | -0.0745 | 4.0891
16 | 0.825 | 0.2054 | -0.0786 | 4.0166
16.5 | 0.8428 | 0.21194 | -0.0815 | 3.9766
17 | 0.8572 | 0.22144 | -0.0853 | 3.871
17.5 | 0.8721 | 0.22949 | -0.0904 | 3.8002
18 | 0.8856 | 0.23725 | -0.0964 | 3.7328
18.5 | 0.9023 | 0.24515 | -0.1018 | 3.6806
19 | 0.9191 | 0.25253 | -0.1064 | 3.6396
19.5 | 0.9359 | 0.25946 | -0.1109 | 3.6071
20 | 0.9523 | 0.26578 | -0.1151 | 3.583

## 29. Re 500k Mach 0.25 (1)
BIGFOIL.COM POLAR EXPORT
NACA63-109
NACA63-109 |  |  |  | Cl Max: | 0.717 | at alpha= | 5.5 | deg
JavaFoil+Calcfoil stall+Eppler ext transition |  |  |  | L/D Max: | 76.035 | at alpha= | 5.5 | deg
Re: | 500000 |  |  | Cd Min: | 0.00565 | at alpha= | -0.5 | deg
Mach: | 0.25 |  |  | Cl=0 at alpha= | -0.89167 | deg
|  |  |  | @ Cl=0.1, Cd= | 0.0056588
|  |  |  | @ Cl=0.4, Cd= | 0.0059049
|  |  |  | @ Cl=0.6, Cd= | 0.08364
alpha (deg) | Cl | Cd | Cm | Cl/Cd
-13.5 | -0.176 | 0.13369 | -0.005 | -1.317
-13 | -0.248 | 0.12505 | -0.005 | -1.982
-12.5 | -0.306 | 0.1159 | -0.005 | -2.641
-12 | -0.358 | 0.10792 | -0.005 | -3.319
-11.5 | -0.405 | 0.0967 | -0.005 | -4.187
-11 | -0.446 | 0.09034 | -0.005 | -4.937
-10.5 | -0.481 | 0.08102 | -0.005 | -5.932
-10 | -0.508 | 0.07645 | -0.005 | -6.651
-9.5 | -0.528 | 0.07517 | -0.005 | -7.029
-9 | -0.54 | 0.06586 | -0.005 | -8.207
-8.5 | -0.544 | 0.05992 | -0.005 | -9.082
-8 | -0.54 | 0.05645 | -0.006 | -9.566
-7.5 | -0.529 | 0.05114 | -0.006 | -10.337
-7 | -0.51 | 0.04799 | -0.006 | -10.623
-6.5 | -0.485 | 0.04419 | -0.007 | -10.974
-6 | -0.455 | 0.0412 | -0.007 | -11.036
-5.5 | -0.42 | 0.03845 | -0.008 | -10.926
-5 | -0.381 | 0.03642 | -0.008 | -10.469
-4.5 | -0.422 | 0.00862 | -0.019 | -48.946
-4 | -0.367 | 0.00886 | -0.019 | -41.456
-3.5 | -0.31 | 0.00857 | -0.02 | -36.182
-3 | -0.252 | 0.00833 | -0.02 | -30.238
-2.5 | -0.193 | 0.00591 | -0.021 | -32.633
-2 | -0.133 | 0.00577 | -0.021 | -23.109
-1.5 | -0.073 | 0.00569 | -0.021 | -12.894
-1 | -0.013 | 0.0057 | -0.022 | -2.335
-0.5 | 0.047 | 0.00565 | -0.022 | 8.294
0 | 0.107 | 0.00566 | -0.022 | 18.934
0.5 | 0.167 | 0.00565 | -0.023 | 29.585
1 | 0.227 | 0.00568 | -0.023 | 40.012
1.5 | 0.287 | 0.00576 | -0.024 | 49.818
2 | 0.346 | 0.00585 | -0.024 | 59.141
2.5 | 0.405 | 0.00591 | -0.024 | 68.514
3 | 0.463 | 0.00817 | -0.025 | 56.681
3.5 | 0.52 | 0.00833 | -0.025 | 62.396
4 | 0.574 | 0.0086 | -0.025 | 66.704
4.5 | 0.625 | 0.00889 | -0.026 | 70.304
5 | 0.673 | 0.00922 | -0.026 | 73.051
5.5 | 0.717 | 0.00943 | -0.027 | 76.035
6 | 0.608 | 0.04102 | -0.012 | 14.818
6.5 | 0.633 | 0.04412 | -0.011 | 14.339
7 | 0.652 | 0.04759 | -0.011 | 13.691
7.5 | 0.664 | 0.05189 | -0.01 | 12.789
8 | 0.668 | 0.0565 | -0.01 | 11.831
8.5 | 0.665 | 0.06181 | -0.009 | 10.764
9 | 0.654 | 0.06696 | -0.01 | 9.768
9.5 | 0.634 | 0.07506 | -0.01 | 8.452
10 | 0.607 | 0.08356 | -0.01 | 7.26
10.5 | 0.568 | 0.08364 | -0.011 | 6.796

## 30. Re 500k Mach 0.25 (2)
BIGFOIL.COM POLAR EXPORT
NACA63-109
NACA63-109 |  |  |  | Cl Max: | 0.8577 | at alpha= | 7.5 | deg
XFOIL ncrit=9 |  |  |  | L/D Max: | 62.4292 | at alpha= | 3 | deg
Re: | 500000 |  |  | Cd Min: | 0.03182 | at alpha= | 7.5 | deg
Mach: | 0.25 |  |  | Cl=0 at alpha= | -99 | deg
|  |  |  | @ Cl=0.1, Cd= | 0.0061628
|  |  |  | @ Cl=0.4, Cd= | 0.0066121
|  |  |  | @ Cl=0.6, Cd= | 0.011998
alpha (deg) | Cl | Cd | Cm | Cl/Cd
0 | 0.0919 | 0.00616 | -0.0216 | 14.9188
0.5 | 0.149 | 0.00618 | -0.0213 | 24.11
1 | 0.2056 | 0.00621 | -0.0207 | 33.1079
1.5 | 0.2617 | 0.00626 | -0.0201 | 41.8051
2 | 0.3162 | 0.00632 | -0.0189 | 50.0316
2.5 | 0.3687 | 0.00645 | -0.0173 | 57.1628
3 | 0.4189 | 0.00671 | -0.0153 | 62.4292
3.5 | 0.4621 | 0.00788 | -0.0126 | 58.6421
4 | 0.5231 | 0.01029 | -0.0148 | 50.8358
4.5 | 0.578 | 0.01149 | -0.0147 | 50.3046
5 | 0.6313 | 0.01272 | -0.014 | 49.6305
5.5 | 0.6796 | 0.01514 | -0.0124 | 44.8877
6 | 0.7321 | 0.01696 | -0.0114 | 43.1663
6.5 | 0.7823 | 0.01979 | -0.0101 | 39.5301
7 | 0.8251 | 0.02556 | -0.008 | 32.2809
7.5 | 0.8577 | 0.03182 | -0.0053 | 26.9547

## 31. Re 500k Mach 0.50 (1)
BIGFOIL.COM POLAR EXPORT
NACA63-109
NACA63-109 |  |  |  | Cl Max: | 1.081 | at alpha= | 20 | deg
JavaFoil+Calcfoil stall+Eppler ext transition |  |  |  | L/D Max: | 68.616 | at alpha= | 4 | deg
Re: | 500000 |  |  | Cd Min: | 0.0058 | at alpha= | -0.5 | deg
Mach: | 0.5 |  |  | Cl=0 at alpha= | -0.88806 | deg
|  |  |  | @ Cl=0.1, Cd= | 0.0058353
|  |  |  | @ Cl=0.4, Cd= | 0.069374
|  |  |  | @ Cl=0.6, Cd= | 0.11907
alpha (deg) | Cl | Cd | Cm | Cl/Cd
-20 | -1.012 | 0.21956 | -0.004 | -4.611
-19.5 | -0.987 | 0.21298 | -0.005 | -4.634
-19 | -0.96 | 0.21161 | -0.005 | -4.535
-18.5 | -0.933 | 0.20183 | -0.005 | -4.622
-18 | -0.907 | 0.19417 | -0.005 | -4.671
-17.5 | -0.881 | 0.19049 | -0.005 | -4.626
-17 | -0.855 | 0.18894 | -0.006 | -4.527
-16.5 | -0.828 | 0.18704 | -0.006 | -4.429
-16 | -0.801 | 0.17598 | -0.006 | -4.553
-15.5 | -0.775 | 0.17001 | -0.006 | -4.56
-15 | -0.749 | 0.16607 | -0.006 | -4.511
-14.5 | -0.723 | 0.16327 | -0.006 | -4.429
-14 | -0.696 | 0.15072 | -0.006 | -4.617
-13.5 | -0.669 | 0.14709 | -0.006 | -4.55
-13 | -0.643 | 0.14506 | -0.006 | -4.433
-12.5 | -0.617 | 0.13986 | -0.007 | -4.41
-12 | -0.591 | 0.13804 | -0.007 | -4.278
-11.5 | -0.564 | 0.12443 | -0.007 | -4.532
-11 | -0.537 | 0.11861 | -0.007 | -4.526
-10.5 | -0.51 | 0.12091 | -0.007 | -4.222
-10 | -0.484 | 0.11188 | -0.007 | -4.327
-9.5 | -0.458 | 0.10402 | -0.007 | -4.401
-9 | -0.431 | 0.10281 | -0.007 | -4.195
-8.5 | -0.404 | 0.09197 | -0.007 | -4.394
-8 | -0.378 | 0.09049 | -0.007 | -4.174
-7.5 | -0.351 | 0.08821 | -0.007 | -3.982
-7 | -0.325 | 0.08347 | -0.008 | -3.891
-6.5 | -0.298 | 0.05589 | -0.007 | -5.331
-6 | -0.271 | 0.0482 | -0.007 | -5.631
-5.5 | -0.416 | 0.04332 | -0.007 | -9.612
-5 | -0.403 | 0.03877 | -0.008 | -10.39
-4.5 | -0.369 | 0.03615 | -0.009 | -10.202
-4 | -0.405 | 0.00886 | -0.022 | -45.658
-3.5 | -0.344 | 0.00849 | -0.022 | -40.493
-3 | -0.28 | 0.0082 | -0.022 | -34.175
-2.5 | -0.215 | 0.00787 | -0.023 | -27.298
-2 | -0.149 | 0.00593 | -0.023 | -25.095
-1.5 | -0.082 | 0.00587 | -0.024 | -13.964
-1 | -0.015 | 0.00584 | -0.024 | -2.547
-0.5 | 0.052 | 0.0058 | -0.025 | 9.03
0 | 0.12 | 0.00585 | -0.025 | 20.477
0.5 | 0.187 | 0.00585 | -0.026 | 31.914
1 | 0.254 | 0.00588 | -0.026 | 43.175
1.5 | 0.32 | 0.00593 | -0.026 | 53.983
2 | 0.386 | 0.00604 | -0.027 | 63.961
2.5 | 0.451 | 0.00823 | -0.027 | 54.855
3 | 0.515 | 0.00852 | -0.028 | 60.438
3.5 | 0.576 | 0.00886 | -0.028 | 64.966
4 | 0.63 | 0.00919 | -0.028 | 68.616
4.5 | 0.545 | 0.03567 | -0.013 | 15.278
5 | 0.567 | 0.03902 | -0.012 | 14.53
5.5 | 0.559 | 0.0432 | -0.01 | 12.941
6 | 0.363 | 0.04753 | -0.011 | 7.642
6.5 | 0.389 | 0.05518 | -0.011 | 7.054
7 | 0.416 | 0.09002 | -0.012 | 4.616
7.5 | 0.442 | 0.09199 | -0.012 | 4.8
8 | 0.467 | 0.09413 | -0.012 | 4.966
8.5 | 0.493 | 0.09143 | -0.013 | 5.396
9 | 0.52 | 0.10094 | -0.014 | 5.152
9.5 | 0.546 | 0.10398 | -0.014 | 5.249
10 | 0.571 | 0.11623 | -0.014 | 4.917
10.5 | 0.597 | 0.11916 | -0.014 | 5.011
11 | 0.623 | 0.11837 | -0.015 | 5.261
11.5 | 0.65 | 0.12557 | -0.016 | 5.173
12 | 0.675 | 0.129 | -0.016 | 5.234
12.5 | 0.701 | 0.13263 | -0.017 | 5.282
13 | 0.726 | 0.13641 | -0.017 | 5.321
13.5 | 0.753 | 0.15228 | -0.018 | 4.942
14 | 0.778 | 0.15981 | -0.018 | 4.87
14.5 | 0.803 | 0.16367 | -0.018 | 4.908
15 | 0.828 | 0.1635 | -0.019 | 5.067
15.5 | 0.854 | 0.172 | -0.019 | 4.965
16 | 0.881 | 0.18319 | -0.02 | 4.809
16.5 | 0.906 | 0.18572 | -0.02 | 4.877
17 | 0.931 | 0.19399 | -0.02 | 4.797
17.5 | 0.956 | 0.19559 | -0.021 | 4.886
18 | 0.981 | 0.20173 | -0.021 | 4.864
18.5 | 1.008 | 0.21078 | -0.022 | 4.781
19 | 1.032 | 0.21781 | -0.022 | 4.739
19.5 | 1.057 | 0.22204 | -0.022 | 4.759
20 | 1.081 | 0.22556 | -0.023 | 4.794

## 32. Re 500k Mach 0.50 (2)
BIGFOIL.COM POLAR EXPORT
NACA63-109
NACA63-109 |  |  |  | Cl Max: | 1.0742 | at alpha= | 20 | deg
XFOIL ncrit=9 |  |  |  | L/D Max: | 59.9573 | at alpha= | 2.5 | deg
Re: | 500000 |  |  | Cd Min: | 0.30242 | at alpha= | 20 | deg
Mach: | 0.5 |  |  | Cl=0 at alpha= | -0.78582 | deg
|  |  |  | @ Cl=0.1, Cd= | 0.0065404
|  |  |  | @ Cl=0.4, Cd= | 0.0069425
|  |  |  | @ Cl=0.6, Cd= | 0.012575
alpha (deg) | Cl | Cd | Cm | Cl/Cd
-20 | -0.9504 | 0.28786 | 0.105 | -3.3016
-19.5 | -0.9276 | 0.27905 | 0.0994 | -3.3241
-19 | -0.9048 | 0.27044 | 0.0933 | -3.3457
-18.5 | -0.8833 | 0.2621 | 0.0871 | -3.3701
-18 | -0.8629 | 0.25375 | 0.0812 | -3.4006
-17.5 | -0.84 | 0.24389 | 0.0766 | -3.4442
-17 | -0.8175 | 0.23516 | 0.0729 | -3.4764
-16.5 | -0.7956 | 0.22683 | 0.068 | -3.5075
-16 | -0.774 | 0.21828 | 0.0631 | -3.5459
-15.5 | -0.7526 | 0.2095 | 0.0573 | -3.5924
-15 | -0.7373 | 0.20154 | 0.0501 | -3.6583
-14.5 | -0.7188 | 0.19276 | 0.0449 | -3.729
-14 | -0.6949 | 0.1827 | 0.0429 | -3.8035
-13.5 | -0.6755 | 0.17447 | 0.039 | -3.8717
-13 | -0.6575 | 0.16604 | 0.0346 | -3.9599
-12.5 | -0.6408 | 0.15729 | 0.03 | -4.074
-12 | -0.6297 | 0.14831 | 0.0228 | -4.2458
-11.5 | -0.6161 | 0.13913 | 0.0178 | -4.4282
-11 | -0.6079 | 0.12862 | 0.0137 | -4.7263
-10.5 | -0.5921 | 0.12124 | 0.0119 | -4.8837
-10 | -0.5814 | 0.11286 | 0.0078 | -5.1515
-9.5 | -0.5742 | 0.10377 | 0.003 | -5.5334
-9 | -0.568 | 0.0936 | -0.0051 | -6.0684
-8.5 | -0.5643 | 0.0833 | -0.0115 | -6.7743
-7.5 | -0.5838 | 0.05795 | -0.0277 | -10.0742
-7 | -0.6094 | 0.04856 | -0.034 | -12.5494
-6.5 | -0.6242 | 0.04059 | -0.0349 | -15.3782
-6 | -0.618 | 0.03243 | -0.034 | -19.0564
-5.5 | -0.5955 | 0.02542 | -0.031 | -23.4264
-5 | -0.5282 | 0.01944 | -0.0327 | -27.1708
-4.5 | -0.4524 | 0.01432 | -0.0346 | -31.5922
-4 | -0.3869 | 0.01233 | -0.0334 | -31.3788
-3.5 | -0.332 | 0.01063 | -0.0305 | -31.2324
-3 | -0.2719 | 0.00965 | -0.0286 | -28.1762
-2.5 | -0.2185 | 0.00719 | -0.0277 | -30.3894
-2 | -0.1561 | 0.00669 | -0.0265 | -23.3333
-1.5 | -0.0925 | 0.00658 | -0.0254 | -14.0578
-1 | -0.0278 | 0.00656 | -0.0247 | -4.2378
-0.5 | 0.0371 | 0.00655 | -0.0242 | 5.6641
0 | 0.1025 | 0.00654 | -0.0239 | 15.6728
0.5 | 0.1679 | 0.00659 | -0.0235 | 25.478
1 | 0.2327 | 0.00662 | -0.023 | 35.1511
1.5 | 0.2977 | 0.00669 | -0.0224 | 44.4993
2 | 0.3601 | 0.00678 | -0.0209 | 53.1121
2.5 | 0.4215 | 0.00703 | -0.0192 | 59.9573
3 | 0.4742 | 0.00821 | -0.0165 | 57.7588
3.5 | 0.5167 | 0.01052 | -0.0127 | 49.116
4 | 0.5694 | 0.01175 | -0.0091 | 48.4596
4.5 | 0.6406 | 0.01367 | -0.0097 | 46.8617
5 | 0.6939 | 0.01717 | -0.007 | 40.4135
5.5 | 0.7517 | 0.02091 | -0.0042 | 35.9493
6 | 0.7937 | 0.02691 | -0.0008 | 29.4946
6.5 | 0.8125 | 0.03447 | 0.0028 | 23.5712
7 | 0.8073 | 0.04261 | 0.0056 | 18.9463
7.5 | 0.7786 | 0.05043 | 0.0067 | 15.4392
8 | 0.7497 | 0.06099 | 0 | 12.2922
8.5 | 0.7293 | 0.07547 | -0.0119 | 9.6634
9.5 | 0.7088 | 0.10203 | -0.0258 | 6.947
10 | 0.7133 | 0.11433 | -0.0354 | 6.239
10.5 | 0.7214 | 0.1238 | -0.0407 | 5.8271
11 | 0.7321 | 0.13285 | -0.0448 | 5.5107
11.5 | 0.7393 | 0.14326 | -0.0483 | 5.1605
12 | 0.7523 | 0.15364 | -0.0538 | 4.8965
12.5 | 0.767 | 0.1637 | -0.0595 | 4.6854
13 | 0.7798 | 0.1737 | -0.0674 | 4.4893
13.5 | 0.7975 | 0.18319 | -0.0729 | 4.3534
14 | 0.8165 | 0.19225 | -0.0779 | 4.2471
14.5 | 0.8369 | 0.2007 | -0.0823 | 4.1699
15 | 0.8598 | 0.21089 | -0.0852 | 4.077
15.5 | 0.8776 | 0.22011 | -0.0918 | 3.9871
16 | 0.8969 | 0.22939 | -0.0993 | 3.9099
16.5 | 0.9188 | 0.2386 | -0.1049 | 3.8508
17 | 0.9407 | 0.24745 | -0.1102 | 3.8016
17.5 | 0.9633 | 0.25618 | -0.1154 | 3.7602
18 | 0.9865 | 0.26559 | -0.1191 | 3.7144
18.5 | 1.009 | 0.2756 | -0.1245 | 3.6611
19 | 1.0299 | 0.28441 | -0.1311 | 3.6212
19.5 | 1.0514 | 0.29316 | -0.1382 | 3.5864
20 | 1.0742 | 0.30242 | -0.1443 | 3.552

## 33. Re 750k Mach 0.00 (1)
BIGFOIL.COM POLAR EXPORT
NACA63-109
NACA63-109 |  |  |  | Cl Max: | 0.782 | at alpha= | 6.5 | deg
JavaFoil+Calcfoil stall+Eppler ext transition |  |  |  | L/D Max: | 85.236 | at alpha= | 6.5 | deg
Re: | 750000 |  |  | Cd Min: | 0.00506 | at alpha= | 0 | deg
Mach: | 0 |  |  | Cl=0 at alpha= | -0.88793 | deg
|  |  |  | @ Cl=0.1, Cd= | 0.0050607
|  |  |  | @ Cl=0.4, Cd= | 0.0056705
|  |  |  | @ Cl=0.6, Cd= | 0.0080512
alpha (deg) | Cl | Cd | Cm | Cl/Cd
-15.5 | -0.446 | 0.14196 | -0.004 | -3.143
-15 | -0.47 | 0.133 | -0.004 | -3.538
-14.5 | -0.495 | 0.12507 | -0.004 | -3.958
-14 | -0.519 | 0.11786 | -0.004 | -4.407
-13.5 | -0.543 | 0.11065 | -0.004 | -4.908
-13 | -0.56 | 0.10306 | -0.004 | -5.433
-12.5 | -0.574 | 0.09766 | -0.005 | -5.882
-12 | -0.587 | 0.091 | -0.005 | -6.448
-11.5 | -0.597 | 0.08565 | -0.005 | -6.965
-11 | -0.603 | 0.07775 | -0.005 | -7.759
-10.5 | -0.606 | 0.07291 | -0.005 | -8.317
-10 | -0.606 | 0.06945 | -0.005 | -8.721
-9.5 | -0.601 | 0.06472 | -0.005 | -9.285
-9 | -0.592 | 0.06026 | -0.006 | -9.826
-8.5 | -0.579 | 0.05518 | -0.006 | -10.487
-8 | -0.561 | 0.05199 | -0.006 | -10.787
-7.5 | -0.538 | 0.04869 | -0.007 | -11.058
-7 | -0.512 | 0.04524 | -0.007 | -11.323
-6.5 | -0.482 | 0.0423 | -0.008 | -11.403
-6 | -0.45 | 0.03917 | -0.009 | -11.478
-5.5 | -0.511 | 0.00893 | -0.018 | -57.187
-5 | -0.462 | 0.00863 | -0.018 | -53.532
-4.5 | -0.41 | 0.00836 | -0.018 | -49.079
-4 | -0.356 | 0.00809 | -0.019 | -44.051
-3.5 | -0.301 | 0.00784 | -0.019 | -38.359
-3 | -0.244 | 0.0076 | -0.019 | -32.097
-2.5 | -0.187 | 0.00525 | -0.02 | -35.551
-2 | -0.129 | 0.00516 | -0.02 | -24.999
-1.5 | -0.071 | 0.00511 | -0.021 | -13.905
-1 | -0.013 | 0.00511 | -0.021 | -2.521
-0.5 | 0.045 | 0.00507 | -0.021 | 8.958
0 | 0.104 | 0.00506 | -0.022 | 20.48
0.5 | 0.162 | 0.00508 | -0.022 | 31.821
1 | 0.22 | 0.00513 | -0.023 | 42.906
1.5 | 0.278 | 0.00513 | -0.023 | 54.108
2 | 0.335 | 0.00523 | -0.023 | 64.072
2.5 | 0.392 | 0.0053 | -0.024 | 74.005
3 | 0.449 | 0.00794 | -0.024 | 56.51
3.5 | 0.504 | 0.00826 | -0.024 | 61.072
4 | 0.558 | 0.00787 | -0.025 | 70.856
4.5 | 0.609 | 0.00809 | -0.025 | 75.196
5 | 0.657 | 0.0083 | -0.025 | 79.202
5.5 | 0.703 | 0.00859 | -0.026 | 81.821
6 | 0.744 | 0.00889 | -0.026 | 83.713
6.5 | 0.782 | 0.00917 | -0.026 | 85.236
7 | 0.657 | 0.0447 | -0.012 | 14.688
7.5 | 0.677 | 0.04838 | -0.011 | 14.003
8 | 0.695 | 0.05209 | -0.01 | 13.339
8.5 | 0.708 | 0.0558 | -0.01 | 12.683
9 | 0.716 | 0.05972 | -0.01 | 11.994
9.5 | 0.72 | 0.06411 | -0.01 | 11.232
10 | 0.72 | 0.0702 | -0.01 | 10.253
10.5 | 0.714 | 0.07525 | -0.01 | 9.482
11 | 0.698 | 0.07996 | -0.01 | 8.724
11.5 | 0.678 | 0.08531 | -0.011 | 7.944

## 34. Re 750k Mach 0.00 (2)
BIGFOIL.COM POLAR EXPORT
NACA63-109
NACA63-109 |  |  |  | Cl Max: | 0.9516 | at alpha= | 9 | deg
XFOIL ncrit=9 |  |  |  | L/D Max: | 68.0424 | at alpha= | 3 | deg
Re: | 750000 |  |  | Cd Min: | 0.16802 | at alpha= | 14 | deg
Mach: | 0 |  |  | Cl=0 at alpha= | -0.80536 | deg
|  |  |  | @ Cl=0.1, Cd= | 0.0052318
|  |  |  | @ Cl=0.4, Cd= | 0.0059921
|  |  |  | @ Cl=0.6, Cd= | 0.010344
alpha (deg) | Cl | Cd | Cm | Cl/Cd
-8 | -0.7544 | 0.02615 | -0.0232 | -28.8489
-7.5 | -0.7161 | 0.02197 | -0.0223 | -32.5944
-7 | -0.6713 | 0.01854 | -0.0213 | -36.2082
-6.5 | -0.6234 | 0.01596 | -0.0203 | -39.0602
-6 | -0.575 | 0.01404 | -0.0192 | -40.9544
-5.5 | -0.5265 | 0.01183 | -0.0185 | -44.5055
-5 | -0.4564 | 0.01065 | -0.0222 | -42.8545
-4.5 | -0.3918 | 0.00959 | -0.0244 | -40.8551
-4 | -0.339 | 0.00895 | -0.0238 | -37.8771
-3.5 | -0.2876 | 0.00834 | -0.0228 | -34.4844
-3 | -0.2379 | 0.00682 | -0.0225 | -34.8827
-2.5 | -0.1866 | 0.00571 | -0.0223 | -32.6795
-2 | -0.132 | 0.00545 | -0.022 | -24.2202
-1.5 | -0.0771 | 0.00529 | -0.0217 | -14.5747
-1 | -0.0218 | 0.00523 | -0.0215 | -4.1683
-0.5 | 0.0342 | 0.00521 | -0.0214 | 6.5643
0 | 0.0901 | 0.00523 | -0.0213 | 17.2275
0.5 | 0.1462 | 0.00524 | -0.0212 | 27.9008
1 | 0.2019 | 0.00528 | -0.0211 | 38.2386
1.5 | 0.2573 | 0.00534 | -0.0208 | 48.1835
2 | 0.3114 | 0.00549 | -0.0203 | 56.7213
2.5 | 0.365 | 0.00571 | -0.0198 | 63.9229
3 | 0.4171 | 0.00613 | -0.0191 | 68.0424
3.5 | 0.4613 | 0.00768 | -0.0176 | 60.0651
4 | 0.5033 | 0.00903 | -0.0153 | 55.7364
4.5 | 0.5627 | 0.00965 | -0.0162 | 58.3109
5 | 0.6175 | 0.01067 | -0.0165 | 57.8725
5.5 | 0.6705 | 0.01154 | -0.0163 | 58.1023
6 | 0.7186 | 0.01333 | -0.0154 | 53.9085
6.5 | 0.7686 | 0.01476 | -0.0147 | 52.0732
7 | 0.8179 | 0.01645 | -0.014 | 49.7204
7.5 | 0.8611 | 0.02027 | -0.0128 | 42.4815
8 | 0.9067 | 0.0229 | -0.0116 | 39.5939
8.5 | 0.9434 | 0.02778 | -0.0096 | 33.9597
9 | 0.9516 | 0.03824 | -0.0055 | 24.8849
9.5 | 0.881 | 0.06006 | 0.0004 | 14.6687
10 | 0.8355 | 0.06913 | -0.0005 | 12.0859
10.5 | 0.7866 | 0.08638 | -0.0143 | 9.1063
11 | 0.7596 | 0.10472 | -0.0262 | 7.2536
11.5 | 0.7564 | 0.1191 | -0.0345 | 6.351
12 | 0.7543 | 0.13073 | -0.0406 | 5.7699
12.5 | 0.7572 | 0.14091 | -0.0458 | 5.3736
13 | 0.7644 | 0.14988 | -0.0503 | 5.1001
13.5 | 0.7773 | 0.15624 | -0.0534 | 4.975
14 | 0.7777 | 0.16802 | -0.0586 | 4.6286

## 35. Re 750k Mach 0.10 (1)
BIGFOIL.COM POLAR EXPORT
NACA63-109
NACA63-109 |  |  |  | Cl Max: | 0.783 | at alpha= | 6.5 | deg
JavaFoil+Calcfoil stall+Eppler ext transition |  |  |  | L/D Max: | 85.897 | at alpha= | 6.5 | deg
Re: | 750000 |  |  | Cd Min: | 0.00505 | at alpha= | -0.5 | deg
Mach: | 0.1 |  |  | Cl=0 at alpha= | -0.88983 | deg
|  |  |  | @ Cl=0.1, Cd= | 0.00505
|  |  |  | @ Cl=0.4, Cd= | 0.0055763
|  |  |  | @ Cl=0.6, Cd= | 0.0080239
alpha (deg) | Cl | Cd | Cm | Cl/Cd
-15 | -0.428 | 0.1359 | -0.004 | -3.148
-14.5 | -0.455 | 0.1283 | -0.004 | -3.549
-14 | -0.483 | 0.11863 | -0.004 | -4.072
-13.5 | -0.51 | 0.11125 | -0.004 | -4.587
-13 | -0.531 | 0.10683 | -0.004 | -4.966
-12.5 | -0.548 | 0.09764 | -0.005 | -5.617
-12 | -0.564 | 0.09075 | -0.005 | -6.218
-11.5 | -0.577 | 0.08509 | -0.005 | -6.785
-11 | -0.587 | 0.07906 | -0.005 | -7.43
-10.5 | -0.594 | 0.07319 | -0.005 | -8.112
-10 | -0.596 | 0.07083 | -0.005 | -8.411
-9.5 | -0.593 | 0.06554 | -0.005 | -9.055
-9 | -0.587 | 0.06089 | -0.005 | -9.637
-8.5 | -0.575 | 0.05548 | -0.006 | -10.371
-8 | -0.559 | 0.0522 | -0.006 | -10.708
-7.5 | -0.538 | 0.04858 | -0.007 | -11.07
-7 | -0.513 | 0.04552 | -0.007 | -11.261
-6.5 | -0.483 | 0.04238 | -0.008 | -11.4
-6 | -0.451 | 0.03926 | -0.009 | -11.484
-5.5 | -0.513 | 0.00899 | -0.018 | -57.018
-5 | -0.464 | 0.00868 | -0.018 | -53.397
-4.5 | -0.412 | 0.00836 | -0.018 | -49.264
-4 | -0.358 | 0.00809 | -0.019 | -44.229
-3.5 | -0.302 | 0.00783 | -0.019 | -38.608
-3 | -0.245 | 0.00759 | -0.02 | -32.319
-2.5 | -0.188 | 0.00524 | -0.02 | -35.786
-2 | -0.13 | 0.00515 | -0.02 | -25.187
-1.5 | -0.071 | 0.0051 | -0.021 | -14.011
-1 | -0.013 | 0.0051 | -0.021 | -2.539
-0.5 | 0.046 | 0.00505 | -0.021 | 9.026
0 | 0.104 | 0.00505 | -0.022 | 20.621
0.5 | 0.163 | 0.00511 | -0.022 | 31.845
1 | 0.221 | 0.00512 | -0.023 | 43.183
1.5 | 0.279 | 0.00512 | -0.023 | 54.472
2 | 0.337 | 0.00522 | -0.023 | 64.593
2.5 | 0.394 | 0.00529 | -0.024 | 74.526
3 | 0.451 | 0.00801 | -0.024 | 56.29
3.5 | 0.507 | 0.00826 | -0.024 | 61.304
4 | 0.56 | 0.00782 | -0.025 | 71.59
4.5 | 0.611 | 0.00808 | -0.025 | 75.646
5 | 0.66 | 0.00837 | -0.026 | 78.793
5.5 | 0.705 | 0.00866 | -0.026 | 81.446
6 | 0.746 | 0.0089 | -0.026 | 83.812
6.5 | 0.783 | 0.00911 | -0.027 | 85.897
7 | 0.657 | 0.04505 | -0.012 | 14.573
7.5 | 0.676 | 0.04876 | -0.011 | 13.873
8 | 0.693 | 0.0523 | -0.011 | 13.244
8.5 | 0.703 | 0.05616 | -0.01 | 12.525
9 | 0.71 | 0.05992 | -0.01 | 11.847
9.5 | 0.711 | 0.06457 | -0.01 | 11.015
10 | 0.708 | 0.07045 | -0.01 | 10.053
10.5 | 0.699 | 0.07566 | -0.01 | 9.235
11 | 0.679 | 0.07924 | -0.011 | 8.568
11.5 | 0.655 | 0.08864 | -0.01 | 7.386

## 36. Re 750k Mach 0.10 (2)
BIGFOIL.COM POLAR EXPORT
NACA63-109
NACA63-109 |  |  |  | Cl Max: | 0.9552 | at alpha= | 20 | deg
XFOIL ncrit=9 |  |  |  | L/D Max: | 68.1006 | at alpha= | 3 | deg
Re: | 750000 |  |  | Cd Min: | 0.26697 | at alpha= | 20 | deg
Mach: | 0.1 |  |  | Cl=0 at alpha= | -0.80462 | deg
|  |  |  | @ Cl=0.1, Cd= | 0.0052417
|  |  |  | @ Cl=0.4, Cd= | 0.0060034
|  |  |  | @ Cl=0.6, Cd= | 0.010358
alpha (deg) | Cl | Cd | Cm | Cl/Cd
-20 | -0.8469 | 0.25629 | 0.0832 | -3.3045
-19.5 | -0.83 | 0.24946 | 0.0789 | -3.3272
-19 | -0.8122 | 0.24212 | 0.0743 | -3.3545
-18.5 | -0.7959 | 0.23468 | 0.0694 | -3.3914
-18 | -0.7808 | 0.22722 | 0.0646 | -3.4363
-17.5 | -0.7651 | 0.2197 | 0.0601 | -3.4825
-17 | -0.75 | 0.2113 | 0.0567 | -3.5495
-16.5 | -0.7336 | 0.20462 | 0.0531 | -3.5852
-16 | -0.7176 | 0.19772 | 0.0492 | -3.6294
-15.5 | -0.7024 | 0.19016 | 0.0451 | -3.6937
-15 | -0.6904 | 0.18114 | 0.0395 | -3.8114
-14.5 | -0.678 | 0.17287 | 0.035 | -3.922
-14 | -0.6663 | 0.16426 | 0.0307 | -4.0564
-13.5 | -0.6608 | 0.15424 | 0.0269 | -4.2842
-13 | -0.6484 | 0.14688 | 0.0238 | -4.4145
-12.5 | -0.6386 | 0.13908 | 0.0202 | -4.5916
-12 | -0.6307 | 0.13086 | 0.0164 | -4.8197
-11.5 | -0.6262 | 0.1216 | 0.0119 | -5.1497
-11 | -0.6224 | 0.11042 | 0.0054 | -5.6367
-10.5 | -0.6237 | 0.09946 | -0.0002 | -6.2709
-10 | -0.6289 | 0.0871 | -0.0074 | -7.2204
-9.5 | -0.6501 | 0.06925 | -0.0217 | -9.3877
-9 | -0.6846 | 0.05981 | -0.0272 | -11.4462
-8.5 | -0.7051 | 0.05159 | -0.027 | -13.6674
-8 | -0.7535 | 0.0278 | -0.0241 | -27.1043
-7.5 | -0.7174 | 0.0234 | -0.0232 | -30.6581
-7 | -0.6743 | 0.01927 | -0.0219 | -34.9922
-6.5 | -0.6267 | 0.01639 | -0.0208 | -38.2367
-6 | -0.5783 | 0.01428 | -0.0196 | -40.4972
-5.5 | -0.5288 | 0.01201 | -0.019 | -44.03
-5 | -0.4586 | 0.01074 | -0.0226 | -42.7002
-4.5 | -0.3935 | 0.00977 | -0.0247 | -40.2764
-4 | -0.3413 | 0.00899 | -0.0239 | -37.9644
-3.5 | -0.2894 | 0.00841 | -0.0229 | -34.4114
-3 | -0.2392 | 0.00693 | -0.0226 | -34.5166
-2.5 | -0.1879 | 0.00574 | -0.0224 | -32.7352
-2 | -0.1329 | 0.00546 | -0.0221 | -24.3407
-1.5 | -0.0777 | 0.00531 | -0.0218 | -14.6328
-1 | -0.022 | 0.00525 | -0.0216 | -4.1905
-0.5 | 0.0343 | 0.00523 | -0.0215 | 6.5583
0 | 0.0905 | 0.00524 | -0.0214 | 17.271
0.5 | 0.147 | 0.00525 | -0.0213 | 28
1 | 0.203 | 0.00529 | -0.0212 | 38.3743
1.5 | 0.2588 | 0.00536 | -0.0209 | 48.2836
2 | 0.3132 | 0.0055 | -0.0204 | 56.9455
2.5 | 0.3672 | 0.00574 | -0.0199 | 63.9721
3 | 0.4195 | 0.00616 | -0.0191 | 68.1006
3.5 | 0.4636 | 0.0078 | -0.0176 | 59.4359
4 | 0.5066 | 0.00907 | -0.0154 | 55.8545
4.5 | 0.5651 | 0.0097 | -0.016 | 58.2577
5 | 0.6208 | 0.01075 | -0.0163 | 57.7488
5.5 | 0.674 | 0.01166 | -0.0161 | 57.8045
6 | 0.7223 | 0.0135 | -0.0152 | 53.5037
6.5 | 0.7724 | 0.01504 | -0.0144 | 51.3564
7 | 0.8219 | 0.01683 | -0.0135 | 48.8354
7.5 | 0.8646 | 0.02095 | -0.0121 | 41.2697
8 | 0.9092 | 0.02396 | -0.0108 | 37.9466
8.5 | 0.9412 | 0.02992 | -0.0082 | 31.4572
9 | 0.9392 | 0.04155 | -0.0039 | 22.6041
9.5 | 0.8646 | 0.06124 | 0.0015 | 14.1182
10 | 0.8202 | 0.07094 | -0.002 | 11.5619
11 | 0.7546 | 0.10639 | -0.0272 | 7.0928
11.5 | 0.7537 | 0.12033 | -0.0353 | 6.2636
12 | 0.7524 | 0.13197 | -0.0414 | 5.7013
12.5 | 0.7558 | 0.14214 | -0.0466 | 5.3173
13 | 0.7632 | 0.15119 | -0.0512 | 5.048
13.5 | 0.7766 | 0.1576 | -0.0543 | 4.9277
14 | 0.7784 | 0.1689 | -0.0592 | 4.6086
14.5 | 0.789 | 0.17854 | -0.0641 | 4.4192
15 | 0.8012 | 0.18781 | -0.0691 | 4.266
15.5 | 0.8127 | 0.19782 | -0.0754 | 4.1083
16 | 0.8273 | 0.20579 | -0.0798 | 4.0201
16.5 | 0.8427 | 0.21305 | -0.084 | 3.9554
17 | 0.859 | 0.21974 | -0.0878 | 3.9092
17.5 | 0.874 | 0.22843 | -0.0916 | 3.8261
18 | 0.8896 | 0.23639 | -0.0964 | 3.7633
18.5 | 0.9055 | 0.24418 | -0.1013 | 3.7083
19 | 0.921 | 0.25212 | -0.107 | 3.653
19.5 | 0.9386 | 0.26001 | -0.112 | 3.6099
20 | 0.9552 | 0.26697 | -0.1165 | 3.5779

## 37. Re 750k Mach 0.25 (1)
BIGFOIL.COM POLAR EXPORT
NACA63-109
NACA63-109 |  |  |  | Cl Max: | 0.755 | at alpha= | 6 | deg
JavaFoil+Calcfoil stall+Eppler ext transition |  |  |  | L/D Max: | 82.793 | at alpha= | 6 | deg
Re: | 750000 |  |  | Cd Min: | 0.0051 | at alpha= | -0.5 | deg
Mach: | 0.25 |  |  | Cl=0 at alpha= | -0.89167 | deg
|  |  |  | @ Cl=0.1, Cd= | 0.0051088
|  |  |  | @ Cl=0.4, Cd= | 0.005349
|  |  |  | @ Cl=0.6, Cd= | 0.08676
alpha (deg) | Cl | Cd | Cm | Cl/Cd
-13.5 | -0.176 | 0.10984 | -0.005 | -1.604
-13 | -0.248 | 0.11425 | -0.005 | -2.171
-12.5 | -0.306 | 0.10774 | -0.005 | -2.842
-12 | -0.358 | 0.1001 | -0.005 | -3.579
-11.5 | -0.405 | 0.09019 | -0.005 | -4.491
-11 | -0.446 | 0.08429 | -0.005 | -5.293
-10.5 | -0.481 | 0.07744 | -0.005 | -6.209
-10 | -0.509 | 0.07257 | -0.005 | -7.008
-9.5 | -0.529 | 0.06906 | -0.006 | -7.655
-9 | -0.541 | 0.0619 | -0.006 | -8.735
-8.5 | -0.544 | 0.05812 | -0.006 | -9.368
-8 | -0.54 | 0.05398 | -0.006 | -10.007
-7.5 | -0.529 | 0.0496 | -0.007 | -10.663
-7 | -0.51 | 0.04671 | -0.007 | -10.922
-6.5 | -0.486 | 0.04276 | -0.008 | -11.358
-6 | -0.456 | 0.03981 | -0.008 | -11.455
-5.5 | -0.522 | 0.00868 | -0.018 | -60.098
-5 | -0.474 | 0.00835 | -0.019 | -56.714
-4.5 | -0.422 | 0.00846 | -0.019 | -49.845
-4 | -0.367 | 0.00819 | -0.019 | -44.824
-3.5 | -0.31 | 0.00793 | -0.02 | -39.095
-3 | -0.252 | 0.00767 | -0.02 | -32.81
-2.5 | -0.193 | 0.0053 | -0.021 | -36.397
-2 | -0.133 | 0.00522 | -0.021 | -25.52
-1.5 | -0.073 | 0.00515 | -0.021 | -14.26
-1 | -0.013 | 0.00511 | -0.022 | -2.606
-0.5 | 0.047 | 0.0051 | -0.022 | 9.199
0 | 0.107 | 0.00511 | -0.022 | 20.971
0.5 | 0.167 | 0.00512 | -0.023 | 32.608
1 | 0.227 | 0.00515 | -0.023 | 44.134
1.5 | 0.287 | 0.00519 | -0.024 | 55.241
2 | 0.346 | 0.00523 | -0.024 | 66.129
2.5 | 0.405 | 0.00536 | -0.024 | 75.551
3 | 0.463 | 0.00811 | -0.025 | 57.069
3.5 | 0.52 | 0.00773 | -0.025 | 67.228
4 | 0.574 | 0.00798 | -0.026 | 71.886
4.5 | 0.625 | 0.00819 | -0.026 | 76.336
5 | 0.673 | 0.00856 | -0.026 | 78.689
5.5 | 0.717 | 0.00881 | -0.027 | 81.391
6 | 0.755 | 0.00912 | -0.027 | 82.793
6.5 | 0.634 | 0.04294 | -0.012 | 14.76
7 | 0.652 | 0.04596 | -0.011 | 14.186
7.5 | 0.664 | 0.05067 | -0.011 | 13.107
8 | 0.669 | 0.05484 | -0.01 | 12.193
8.5 | 0.665 | 0.0591 | -0.01 | 11.26
9 | 0.654 | 0.06409 | -0.01 | 10.207
9.5 | 0.635 | 0.06708 | -0.011 | 9.461
10 | 0.607 | 0.07305 | -0.011 | 8.307
10.5 | 0.569 | 0.0805 | -0.011 | 7.063
11 | 0.513 | 0.08676 | -0.011 | 5.908

## 38. Re 750k Mach 0.25 (2)
BIGFOIL.COM POLAR EXPORT
NACA63-109
NACA63-109 |  |  |  | Cl Max: | 0.9759 | at alpha= | 20 | deg
XFOIL ncrit=9 |  |  |  | L/D Max: | 67.0078 | at alpha= | 3 | deg
Re: | 750000 |  |  | Cd Min: | 0.27283 | at alpha= | 20 | deg
Mach: | 0.25 |  |  | Cl=0 at alpha= | -0.8 | deg
|  |  |  | @ Cl=0.1, Cd= | 0.0053136
|  |  |  | @ Cl=0.4, Cd= | 0.0060942
|  |  |  | @ Cl=0.6, Cd= | 0.010477
alpha (deg) | Cl | Cd | Cm | Cl/Cd
-7.5 | -0.6827 | 0.03921 | -0.0279 | -17.4114
-7 | -0.6785 | 0.02716 | -0.0262 | -24.9816
-6.5 | -0.6431 | 0.01948 | -0.0237 | -33.0133
-6 | -0.5956 | 0.01597 | -0.0219 | -37.2949
-5.5 | -0.5389 | 0.01396 | -0.0218 | -38.6032
-5 | -0.4696 | 0.01132 | -0.0248 | -41.4841
-4.5 | -0.4059 | 0.01025 | -0.026 | -39.6
-4 | -0.3539 | 0.00923 | -0.0246 | -38.3424
-3.5 | -0.3 | 0.00858 | -0.0235 | -34.965
-2.5 | -0.1945 | 0.00588 | -0.0229 | -33.0782
-2 | -0.138 | 0.00556 | -0.0226 | -24.8201
-1.5 | -0.0807 | 0.00539 | -0.0224 | -14.9722
-1 | -0.0232 | 0.00532 | -0.0221 | -4.3609
-0.5 | 0.0348 | 0.00531 | -0.022 | 6.5537
0 | 0.0931 | 0.00531 | -0.0219 | 17.533
0.5 | 0.1512 | 0.00534 | -0.0218 | 28.3146
1 | 0.2092 | 0.00538 | -0.0217 | 38.8848
1.5 | 0.2667 | 0.00545 | -0.0214 | 48.9358
2 | 0.3231 | 0.00561 | -0.0209 | 57.5936
2.5 | 0.3788 | 0.00586 | -0.0203 | 64.6416
3 | 0.4322 | 0.00645 | -0.0195 | 67.0078
3.5 | 0.4767 | 0.00846 | -0.0179 | 56.3475
4 | 0.524 | 0.00938 | -0.0157 | 55.8635
4.5 | 0.5783 | 0.01006 | -0.0147 | 57.4851
5 | 0.6386 | 0.01122 | -0.0154 | 56.9162
5.5 | 0.6907 | 0.01277 | -0.0146 | 54.0877
6 | 0.7419 | 0.01463 | -0.0134 | 50.7109
6.5 | 0.7929 | 0.01688 | -0.012 | 46.9727
7 | 0.8428 | 0.01932 | -0.0108 | 43.6232
7.5 | 0.88 | 0.02511 | -0.0084 | 35.0458
8 | 0.9062 | 0.03207 | -0.0053 | 28.2569
8.5 | 0.9056 | 0.04198 | -0.0015 | 21.5722
9 | 0.8795 | 0.05103 | 0.002 | 17.235
11 | 0.7409 | 0.11337 | -0.0318 | 6.5352
11.5 | 0.7406 | 0.12544 | -0.0382 | 5.904
12 | 0.7463 | 0.1371 | -0.0449 | 5.4435
12.5 | 0.752 | 0.14761 | -0.0504 | 5.0945
13 | 0.7607 | 0.15698 | -0.0553 | 4.8458
13.5 | 0.7745 | 0.16437 | -0.059 | 4.7119
14 | 0.7881 | 0.17184 | -0.0623 | 4.5862
14.5 | 0.7959 | 0.18286 | -0.0675 | 4.3525
15 | 0.8096 | 0.1921 | -0.0726 | 4.2145
15.5 | 0.8225 | 0.20197 | -0.0791 | 4.0724
16 | 0.8383 | 0.21029 | -0.0838 | 3.9864
16.5 | 0.8549 | 0.21797 | -0.0883 | 3.9221
17 | 0.8719 | 0.22516 | -0.0925 | 3.8724
18 | 0.9062 | 0.24135 | -0.1007 | 3.7547
18.5 | 0.9233 | 0.24933 | -0.1058 | 3.7031
19 | 0.9396 | 0.2573 | -0.1115 | 3.6518
19.5 | 0.9583 | 0.26551 | -0.117 | 3.6093
20 | 0.9759 | 0.27283 | -0.1218 | 3.577

## 39. Re 750k Mach 0.50 (1)
BIGFOIL.COM POLAR EXPORT
NACA63-109
NACA63-109 |  |  |  | Cl Max: | 1.081 | at alpha= | 20 | deg
JavaFoil+Calcfoil stall+Eppler ext transition |  |  |  | L/D Max: | 74.05 | at alpha= | 4 | deg
Re: | 750000 |  |  | Cd Min: | 0.00522 | at alpha= | 0 | deg
Mach: | 0.5 |  |  | Cl=0 at alpha= | -0.88806 | deg
|  |  |  | @ Cl=0.1, Cd= | 0.0052288
|  |  |  | @ Cl=0.4, Cd= | 0.064403
|  |  |  | @ Cl=0.6, Cd= | 0.10722
alpha (deg) | Cl | Cd | Cm | Cl/Cd
-20 | -1.013 | 0.20243 | -0.004 | -5.002
-19.5 | -0.987 | 0.19607 | -0.005 | -5.034
-19 | -0.96 | 0.19319 | -0.005 | -4.97
-18.5 | -0.933 | 0.18643 | -0.005 | -5.005
-18 | -0.907 | 0.18102 | -0.005 | -5.011
-17.5 | -0.881 | 0.17439 | -0.005 | -5.053
-17 | -0.855 | 0.17254 | -0.006 | -4.958
-16.5 | -0.829 | 0.16823 | -0.006 | -4.928
-16 | -0.801 | 0.16248 | -0.006 | -4.932
-15.5 | -0.775 | 0.15638 | -0.006 | -4.958
-15 | -0.749 | 0.15244 | -0.006 | -4.915
-14.5 | -0.723 | 0.14563 | -0.006 | -4.966
-14 | -0.696 | 0.14062 | -0.006 | -4.951
-13.5 | -0.669 | 0.13224 | -0.006 | -5.061
-13 | -0.643 | 0.13004 | -0.006 | -4.945
-12.5 | -0.617 | 0.12501 | -0.007 | -4.935
-12 | -0.591 | 0.12303 | -0.007 | -4.801
-11.5 | -0.564 | 0.11605 | -0.007 | -4.861
-11 | -0.537 | 0.10825 | -0.007 | -4.96
-10.5 | -0.511 | 0.10863 | -0.007 | -4.699
-10 | -0.484 | 0.10412 | -0.007 | -4.65
-9.5 | -0.458 | 0.09336 | -0.007 | -4.903
-9 | -0.431 | 0.0952 | -0.008 | -4.531
-8.5 | -0.404 | 0.08393 | -0.007 | -4.816
-8 | -0.378 | 0.08134 | -0.007 | -4.645
-7.5 | -0.351 | 0.07929 | -0.007 | -4.431
-7 | -0.325 | 0.07601 | -0.008 | -4.274
-6.5 | -0.298 | 0.05351 | -0.007 | -5.57
-6 | -0.272 | 0.04609 | -0.008 | -5.891
-5.5 | -0.417 | 0.0417 | -0.008 | -9.991
-5 | -0.403 | 0.03775 | -0.009 | -10.681
-4.5 | -0.369 | 0.03506 | -0.01 | -10.539
-4 | -0.405 | 0.00818 | -0.022 | -49.457
-3.5 | -0.344 | 0.00787 | -0.022 | -43.719
-3 | -0.28 | 0.00758 | -0.022 | -36.969
-2.5 | -0.215 | 0.00729 | -0.023 | -29.473
-2 | -0.149 | 0.00535 | -0.023 | -27.795
-1.5 | -0.082 | 0.00531 | -0.024 | -15.448
-1 | -0.015 | 0.00524 | -0.024 | -2.837
-0.5 | 0.052 | 0.00525 | -0.025 | 9.989
0 | 0.12 | 0.00522 | -0.025 | 22.939
0.5 | 0.187 | 0.00525 | -0.026 | 35.559
1 | 0.254 | 0.0053 | -0.026 | 47.913
1.5 | 0.32 | 0.00535 | -0.026 | 59.942
2 | 0.386 | 0.00547 | -0.027 | 70.656
2.5 | 0.451 | 0.0076 | -0.027 | 59.383
3 | 0.515 | 0.0079 | -0.028 | 65.189
3.5 | 0.576 | 0.00812 | -0.028 | 70.933
4 | 0.63 | 0.00851 | -0.028 | 74.05
4.5 | 0.676 | 0.01109 | -0.029 | 60.95
5 | 0.568 | 0.03788 | -0.013 | 14.989
5.5 | 0.559 | 0.04171 | -0.01 | 13.406
6 | 0.363 | 0.04504 | -0.012 | 8.066
6.5 | 0.389 | 0.05159 | -0.012 | 7.547
7 | 0.416 | 0.08304 | -0.012 | 5.005
7.5 | 0.442 | 0.08499 | -0.013 | 5.197
8 | 0.468 | 0.08704 | -0.013 | 5.372
8.5 | 0.493 | 0.08523 | -0.013 | 5.79
9 | 0.52 | 0.09035 | -0.014 | 5.756
9.5 | 0.546 | 0.09298 | -0.014 | 5.871
10 | 0.572 | 0.10379 | -0.014 | 5.507
10.5 | 0.597 | 0.10691 | -0.015 | 5.586
11 | 0.623 | 0.1096 | -0.015 | 5.684
11.5 | 0.65 | 0.11485 | -0.016 | 5.657
12 | 0.675 | 0.11818 | -0.016 | 5.713
12.5 | 0.701 | 0.1217 | -0.017 | 5.757
13 | 0.726 | 0.12532 | -0.017 | 5.793
13.5 | 0.753 | 0.13726 | -0.018 | 5.485
14 | 0.778 | 0.1421 | -0.018 | 5.477
14.5 | 0.803 | 0.14597 | -0.018 | 5.504
15 | 0.829 | 0.15045 | -0.019 | 5.507
15.5 | 0.854 | 0.15722 | -0.019 | 5.433
16 | 0.881 | 0.16607 | -0.02 | 5.305
16.5 | 0.906 | 0.17355 | -0.02 | 5.22
17 | 0.931 | 0.17504 | -0.02 | 5.317
17.5 | 0.956 | 0.1795 | -0.021 | 5.324
18 | 0.982 | 0.1882 | -0.021 | 5.217
18.5 | 1.008 | 0.19355 | -0.022 | 5.207
19 | 1.032 | 0.19785 | -0.022 | 5.218
19.5 | 1.057 | 0.2046 | -0.022 | 5.165
20 | 1.081 | 0.20699 | -0.023 | 5.224

## 40. Re 750k Mach 0.50 (2)
BIGFOIL.COM POLAR EXPORT
NACA63-109
NACA63-109 |  |  |  | Cl Max: | 1.0774 | at alpha= | 20 | deg
XFOIL ncrit=9 |  |  |  | L/D Max: | 66.8012 | at alpha= | 2.5 | deg
Re: | 750000 |  |  | Cd Min: | 0.30294 | at alpha= | 20 | deg
Mach: | 0.5 |  |  | Cl=0 at alpha= | -0.78271 | deg
|  |  |  | @ Cl=0.1, Cd= | 0.0056482
|  |  |  | @ Cl=0.4, Cd= | 0.0062447
|  |  |  | @ Cl=0.6, Cd= | 0.010837
alpha (deg) | Cl | Cd | Cm | Cl/Cd
-20 | -0.9498 | 0.28765 | 0.1051 | -3.3019
-19.5 | -0.9273 | 0.27871 | 0.0989 | -3.3271
-19 | -0.9057 | 0.27014 | 0.0929 | -3.3527
-18 | -0.8618 | 0.25207 | 0.0832 | -3.4189
-17.5 | -0.8396 | 0.24373 | 0.0783 | -3.4448
-17 | -0.8177 | 0.23535 | 0.0733 | -3.4744
-16.5 | -0.7958 | 0.22673 | 0.0682 | -3.5099
-16 | -0.7737 | 0.21762 | 0.0628 | -3.5553
-15.5 | -0.7541 | 0.20863 | 0.0565 | -3.6145
-15 | -0.7357 | 0.19964 | 0.0509 | -3.6851
-14.5 | -0.7143 | 0.19044 | 0.0477 | -3.7508
-14 | -0.6941 | 0.18258 | 0.0437 | -3.8016
-13.5 | -0.6754 | 0.17401 | 0.0391 | -3.8814
-13 | -0.6577 | 0.1652 | 0.0344 | -3.9812
-12.5 | -0.6434 | 0.15581 | 0.0281 | -4.1294
-12 | -0.6292 | 0.14645 | 0.023 | -4.2963
-11.5 | -0.6154 | 0.13711 | 0.0184 | -4.4884
-11 | -0.6068 | 0.12755 | 0.015 | -4.7574
-10.5 | -0.5942 | 0.11945 | 0.0115 | -4.9745
-10 | -0.5844 | 0.11088 | 0.0072 | -5.2706
-9.5 | -0.5738 | 0.10136 | 0.0006 | -5.661
-9 | -0.5683 | 0.09161 | -0.0047 | -6.2035
-8.5 | -0.5658 | 0.08143 | -0.0105 | -6.9483
-7.5 | -0.5966 | 0.05486 | -0.0291 | -10.875
-7 | -0.6244 | 0.04564 | -0.0346 | -13.681
-6.5 | -0.6366 | 0.03749 | -0.035 | -16.9805
-6 | -0.6279 | 0.0292 | -0.0335 | -21.5034
-5 | -0.5183 | 0.01572 | -0.0352 | -32.9707
-4.5 | -0.4626 | 0.01284 | -0.0318 | -36.028
-4 | -0.405 | 0.01115 | -0.0289 | -36.3229
-3.5 | -0.3456 | 0.00966 | -0.0269 | -35.7764
-3 | -0.2822 | 0.00881 | -0.0257 | -32.0318
-2.5 | -0.2209 | 0.00732 | -0.0253 | -30.1776
-2 | -0.1599 | 0.00599 | -0.025 | -26.6945
-1.5 | -0.0942 | 0.00575 | -0.0247 | -16.3826
-1 | -0.0289 | 0.00565 | -0.0243 | -5.115
-0.5 | 0.0376 | 0.00562 | -0.0242 | 6.6904
0 | 0.1039 | 0.00565 | -0.0241 | 18.3894
0.5 | 0.1702 | 0.00566 | -0.0241 | 30.0707
1 | 0.2365 | 0.00572 | -0.024 | 41.3462
1.5 | 0.3021 | 0.00581 | -0.0235 | 51.9966
2 | 0.3668 | 0.00603 | -0.0228 | 60.8292
2.5 | 0.4302 | 0.00644 | -0.0219 | 66.8012
3 | 0.4815 | 0.00863 | -0.0202 | 55.7937
4 | 0.5985 | 0.01079 | -0.0158 | 55.468
4.5 | 0.6463 | 0.01228 | -0.011 | 52.6303
5 | 0.7082 | 0.01449 | -0.009 | 48.8751
5.5 | 0.7623 | 0.01843 | -0.0061 | 41.3619
6 | 0.8066 | 0.02431 | -0.0025 | 33.1798
6.5 | 0.8267 | 0.03203 | 0.0013 | 25.8102
7 | 0.8243 | 0.04016 | 0.0045 | 20.5254
7.5 | 0.7982 | 0.04765 | 0.0066 | 16.7513
8 | 0.7677 | 0.05774 | 0.0011 | 13.2958
8.5 | 0.7455 | 0.07224 | -0.011 | 10.3198
9 | 0.7336 | 0.08662 | -0.0212 | 8.4692
9.5 | 0.7274 | 0.09877 | -0.0286 | 7.3646
10 | 0.7258 | 0.11013 | -0.0349 | 6.5904
10.5 | 0.729 | 0.12168 | -0.0409 | 5.9911
11 | 0.7374 | 0.13143 | -0.0458 | 5.6106
11.5 | 0.7424 | 0.14191 | -0.0504 | 5.2315
12 | 0.755 | 0.15234 | -0.0558 | 4.956
12.5 | 0.7698 | 0.16252 | -0.0611 | 4.7366
13 | 0.7859 | 0.17252 | -0.0666 | 4.5554
13.5 | 0.8015 | 0.18286 | -0.074 | 4.3831
14 | 0.8207 | 0.19208 | -0.0793 | 4.2727
14.5 | 0.8407 | 0.20054 | -0.084 | 4.1922
15 | 0.862 | 0.2098 | -0.0874 | 4.1087
15.5 | 0.8816 | 0.21947 | -0.0932 | 4.0169
16 | 0.9008 | 0.22912 | -0.0998 | 3.9316
16.5 | 0.9226 | 0.23897 | -0.1063 | 3.8607
17 | 0.9445 | 0.24812 | -0.1118 | 3.8066
17.5 | 0.967 | 0.25715 | -0.1173 | 3.7605
18 | 0.9888 | 0.2658 | -0.1227 | 3.7201
18.5 | 1.011 | 0.27443 | -0.1278 | 3.684
19 | 1.0334 | 0.28416 | -0.1325 | 3.6367
19.5 | 1.0549 | 0.29339 | -0.1391 | 3.5956
20 | 1.0774 | 0.30294 | -0.1457 | 3.5565

## 41. Re 1M Mach 0.00 (1)
BIGFOIL.COM POLAR EXPORT
NACA63-109
NACA63-109 |  |  |  | Cl Max: | 0.814 | at alpha= | 7 | deg
JavaFoil+Calcfoil stall+Eppler ext transition |  |  |  | L/D Max: | 89.158 | at alpha= | 6.5 | deg
Re: | 1000000 |  |  | Cd Min: | 0.00482 | at alpha= | -0.5 | deg
Mach: | 0 |  |  | Cl=0 at alpha= | -0.88793 | deg
|  |  |  | @ Cl=0.1, Cd= | 0.0048293
|  |  |  | @ Cl=0.4, Cd= | 0.0054023
|  |  |  | @ Cl=0.6, Cd= | 0.0077588
alpha (deg) | Cl | Cd | Cm | Cl/Cd
-15.5 | -0.446 | 0.13307 | -0.004 | -3.355
-15 | -0.471 | 0.12568 | -0.004 | -3.745
-14.5 | -0.495 | 0.12048 | -0.004 | -4.11
-14 | -0.52 | 0.11191 | -0.004 | -4.643
-13.5 | -0.543 | 0.10419 | -0.004 | -5.214
-13 | -0.56 | 0.09922 | -0.005 | -5.645
-12.5 | -0.575 | 0.09373 | -0.005 | -6.131
-12 | -0.587 | 0.08718 | -0.005 | -6.733
-11.5 | -0.597 | 0.08194 | -0.005 | -7.282
-11 | -0.603 | 0.07606 | -0.005 | -7.935
-10.5 | -0.607 | 0.07164 | -0.005 | -8.468
-10 | -0.606 | 0.06827 | -0.005 | -8.875
-9.5 | -0.601 | 0.06306 | -0.005 | -9.534
-9 | -0.592 | 0.05881 | -0.006 | -10.072
-8.5 | -0.579 | 0.05418 | -0.006 | -10.688
-8 | -0.561 | 0.05105 | -0.007 | -10.994
-7.5 | -0.539 | 0.0475 | -0.007 | -11.352
-7 | -0.513 | 0.04458 | -0.008 | -11.507
-6.5 | -0.599 | 0.0087 | -0.017 | -68.86
-6 | -0.557 | 0.00894 | -0.017 | -62.28
-5.5 | -0.511 | 0.00853 | -0.018 | -59.906
-5 | -0.462 | 0.0082 | -0.018 | -56.296
-4.5 | -0.41 | 0.00794 | -0.018 | -51.648
-4 | -0.356 | 0.00769 | -0.019 | -46.339
-3.5 | -0.301 | 0.00745 | -0.019 | -40.392
-3 | -0.244 | 0.00721 | -0.019 | -33.849
-2.5 | -0.187 | 0.00498 | -0.02 | -37.524
-2 | -0.129 | 0.00492 | -0.02 | -26.208
-1.5 | -0.071 | 0.00487 | -0.021 | -14.596
-1 | -0.013 | 0.00484 | -0.021 | -2.663
-0.5 | 0.045 | 0.00482 | -0.021 | 9.411
0 | 0.104 | 0.00483 | -0.022 | 21.475
0.5 | 0.162 | 0.00484 | -0.022 | 33.442
1 | 0.22 | 0.00485 | -0.023 | 45.368
1.5 | 0.278 | 0.0049 | -0.023 | 56.636
2 | 0.335 | 0.00494 | -0.023 | 67.861
2.5 | 0.392 | 0.00505 | -0.024 | 77.725
3 | 0.449 | 0.00756 | -0.024 | 59.4
3.5 | 0.504 | 0.00785 | -0.024 | 64.23
4 | 0.558 | 0.00808 | -0.025 | 69.018
4.5 | 0.609 | 0.00769 | -0.025 | 79.158
5 | 0.657 | 0.00795 | -0.025 | 82.734
5.5 | 0.703 | 0.00814 | -0.026 | 86.35
6 | 0.744 | 0.00844 | -0.026 | 88.176
6.5 | 0.782 | 0.00877 | -0.026 | 89.158
7 | 0.814 | 0.0112 | -0.027 | 72.721
7.5 | 0.679 | 0.04735 | -0.012 | 14.332
8 | 0.695 | 0.05102 | -0.011 | 13.628
8.5 | 0.708 | 0.05448 | -0.011 | 12.999
9 | 0.717 | 0.05862 | -0.011 | 12.227
9.5 | 0.72 | 0.06259 | -0.01 | 11.506
10 | 0.72 | 0.06747 | -0.01 | 10.668
10.5 | 0.714 | 0.07275 | -0.01 | 9.81
11 | 0.698 | 0.0776 | -0.011 | 8.994
11.5 | 0.678 | 0.08185 | -0.011 | 8.283
12 | 0.655 | 0.08826 | -0.011 | 7.416

## 42. Re 1M Mach 0.00 (2)
BIGFOIL.COM POLAR EXPORT
NACA63-109
NACA63-109 |  |  |  | Cl Max: | 1.0248 | at alpha= | 9.5 | deg
XFOIL ncrit=9 |  |  |  | L/D Max: | 68.3279 | at alpha= | 3 | deg
Re: | 1000000 |  |  | Cd Min: | 0.06378 | at alpha= | 11 | deg
Mach: | 0 |  |  | Cl=0 at alpha= | -99 | deg
|  |  |  | @ Cl=0.1, Cd= | 0.0047849
|  |  |  | @ Cl=0.4, Cd= | 0.0058677
|  |  |  | @ Cl=0.6, Cd= | 0.0094645
alpha (deg) | Cl | Cd | Cm | Cl/Cd
0 | 0.0907 | 0.00478 | -0.0214 | 18.9749
0.5 | 0.1471 | 0.00481 | -0.0214 | 30.5821
1 | 0.2034 | 0.00486 | -0.0215 | 41.8519
1.5 | 0.2592 | 0.00494 | -0.0214 | 52.4696
2.5 | 0.3687 | 0.00543 | -0.021 | 67.9006
3 | 0.4209 | 0.00616 | -0.0206 | 68.3279
3.5 | 0.4679 | 0.00781 | -0.0199 | 59.9104
4 | 0.5175 | 0.00864 | -0.0189 | 59.8958
4.5 | 0.565 | 0.00919 | -0.017 | 61.4799
5 | 0.6211 | 0.00963 | -0.0172 | 64.4964
5.5 | 0.6746 | 0.01072 | -0.0172 | 62.9291
6 | 0.7278 | 0.01152 | -0.0171 | 63.1771
6.5 | 0.7792 | 0.01256 | -0.0167 | 62.0382
7 | 0.8242 | 0.015 | -0.0154 | 54.9467
7.5 | 0.8749 | 0.01605 | -0.0149 | 54.5109
8 | 0.9223 | 0.01791 | -0.014 | 51.4964
8.5 | 0.9684 | 0.01972 | -0.0131 | 49.1075
9 | 1.0061 | 0.02347 | -0.0115 | 42.8675
9.5 | 1.0248 | 0.03068 | -0.0082 | 33.4029
10 | 1.0139 | 0.04082 | -0.0035 | 24.8383
10.5 | 0.952 | 0.05214 | 0.0022 | 18.2585
11 | 0.8986 | 0.06378 | -0.0023 | 14.0891

## 43. Re 1M Mach 0.10 (1)
BIGFOIL.COM POLAR EXPORT
NACA63-109
NACA63-109 |  |  |  | Cl Max: | 0.814 | at alpha= | 7 | deg
JavaFoil+Calcfoil stall+Eppler ext transition |  |  |  | L/D Max: | 88.584 | at alpha= | 6.5 | deg
Re: | 1000000 |  |  | Cd Min: | 0.00483 | at alpha= | -1 | deg
Mach: | 0.1 |  |  | Cl=0 at alpha= | -0.88983 | deg
|  |  |  | @ Cl=0.1, Cd= | 0.00485
|  |  |  | @ Cl=0.4, Cd= | 0.0053137
|  |  |  | @ Cl=0.6, Cd= | 0.007639
alpha (deg) | Cl | Cd | Cm | Cl/Cd
-15 | -0.428 | 0.12746 | -0.004 | -3.358
-14.5 | -0.456 | 0.12075 | -0.004 | -3.772
-14 | -0.483 | 0.11354 | -0.004 | -4.256
-13.5 | -0.51 | 0.10639 | -0.005 | -4.798
-13 | -0.531 | 0.09983 | -0.005 | -5.316
-12.5 | -0.549 | 0.09444 | -0.005 | -5.81
-12 | -0.565 | 0.09007 | -0.005 | -6.268
-11.5 | -0.578 | 0.08371 | -0.005 | -6.901
-11 | -0.588 | 0.07614 | -0.005 | -7.718
-10.5 | -0.594 | 0.07148 | -0.005 | -8.31
-10 | -0.596 | 0.06825 | -0.005 | -8.733
-9.5 | -0.594 | 0.06421 | -0.005 | -9.246
-9 | -0.587 | 0.05949 | -0.006 | -9.87
-8.5 | -0.576 | 0.05442 | -0.006 | -10.577
-8 | -0.559 | 0.05114 | -0.006 | -10.934
-7.5 | -0.539 | 0.04754 | -0.007 | -11.329
-7 | -0.513 | 0.04441 | -0.008 | -11.555
-6.5 | -0.485 | 0.04103 | -0.009 | -11.823
-6 | -0.558 | 0.00894 | -0.017 | -62.425
-5.5 | -0.513 | 0.00858 | -0.018 | -59.718
-5 | -0.464 | 0.00826 | -0.018 | -56.136
-4.5 | -0.412 | 0.00793 | -0.018 | -51.929
-4 | -0.358 | 0.00768 | -0.019 | -46.633
-3.5 | -0.302 | 0.00743 | -0.019 | -40.667
-3 | -0.245 | 0.00719 | -0.02 | -34.099
-2.5 | -0.188 | 0.00501 | -0.02 | -37.489
-2 | -0.13 | 0.00491 | -0.02 | -26.398
-1.5 | -0.071 | 0.00486 | -0.021 | -14.704
-1 | -0.013 | 0.00483 | -0.021 | -2.684
-0.5 | 0.046 | 0.00485 | -0.021 | 9.407
0 | 0.104 | 0.00485 | -0.022 | 21.504
0.5 | 0.163 | 0.00483 | -0.022 | 33.655
1 | 0.221 | 0.00486 | -0.023 | 45.452
1.5 | 0.279 | 0.00488 | -0.023 | 57.161
2 | 0.337 | 0.00497 | -0.023 | 67.82
2.5 | 0.394 | 0.00504 | -0.024 | 78.216
3 | 0.451 | 0.00764 | -0.024 | 59.057
3.5 | 0.507 | 0.00783 | -0.024 | 64.686
4 | 0.56 | 0.00749 | -0.025 | 74.774
4.5 | 0.611 | 0.00768 | -0.025 | 79.651
5 | 0.66 | 0.00794 | -0.026 | 83.114
5.5 | 0.705 | 0.0082 | -0.026 | 85.963
6 | 0.746 | 0.00853 | -0.026 | 87.538
6.5 | 0.783 | 0.00884 | -0.027 | 88.584
7 | 0.814 | 0.01142 | -0.027 | 71.304
7.5 | 0.677 | 0.04772 | -0.012 | 14.193
8 | 0.693 | 0.05154 | -0.011 | 13.448
8.5 | 0.704 | 0.05539 | -0.011 | 12.708
9 | 0.71 | 0.05874 | -0.011 | 12.092
9.5 | 0.711 | 0.06326 | -0.01 | 11.246
10 | 0.708 | 0.0684 | -0.01 | 10.356
10.5 | 0.699 | 0.07304 | -0.011 | 9.571
11 | 0.679 | 0.0778 | -0.011 | 8.731
11.5 | 0.655 | 0.08306 | -0.011 | 7.886
12 | 0.628 | 0.08969 | -0.011 | 6.997

## 44. Re 1M Mach 0.10 (2)
BIGFOIL.COM POLAR EXPORT
NACA63-109
NACA63-109 |  |  |  | Cl Max: | 1.013 | at alpha= | 9.5 | deg
XFOIL ncrit=9 |  |  |  | L/D Max: | 67.9133 | at alpha= | 3 | deg
Re: | 1000000 |  |  | Cd Min: | 0.17869 | at alpha= | 14.5 | deg
Mach: | 0.1 |  |  | Cl=0 at alpha= | -0.80335 | deg
|  |  |  | @ Cl=0.1, Cd= | 0.0047931
|  |  |  | @ Cl=0.4, Cd= | 0.0060037
|  |  |  | @ Cl=0.6, Cd= | 0.0095147
alpha (deg) | Cl | Cd | Cm | Cl/Cd
-11 | -0.6461 | 0.10389 | 0.0033 | -6.2191
-10.5 | -0.6538 | 0.0924 | -0.0029 | -7.0758
-8.5 | -0.7664 | 0.03827 | -0.0265 | -20.0261
-8 | -0.7692 | 0.02279 | -0.0229 | -33.7516
-7.5 | -0.7265 | 0.01892 | -0.0217 | -38.3985
-7 | -0.6778 | 0.01677 | -0.0208 | -40.4174
-6.5 | -0.6339 | 0.01312 | -0.0194 | -48.3155
-6 | -0.5847 | 0.0119 | -0.0185 | -49.1345
-5.5 | -0.515 | 0.01087 | -0.0219 | -47.3781
-5 | -0.4531 | 0.00947 | -0.0236 | -47.8458
-4.5 | -0.4013 | 0.00892 | -0.0227 | -44.9888
-4 | -0.3493 | 0.00833 | -0.0218 | -41.9328
-3.5 | -0.2953 | 0.00789 | -0.0213 | -37.4271
-3 | -0.2419 | 0.00701 | -0.0212 | -34.5078
-2.5 | -0.1899 | 0.00553 | -0.0215 | -34.34
-2 | -0.1346 | 0.00514 | -0.0214 | -26.1868
-1.5 | -0.0785 | 0.00494 | -0.0215 | -15.8907
-1 | -0.0223 | 0.00482 | -0.0214 | -4.6266
-0.5 | 0.0344 | 0.00479 | -0.0214 | 7.1816
0 | 0.0912 | 0.00479 | -0.0215 | 19.0397
0.5 | 0.1479 | 0.00481 | -0.0215 | 30.7484
1 | 0.2046 | 0.00487 | -0.0216 | 42.0123
1.5 | 0.2606 | 0.00496 | -0.0215 | 52.5403
2 | 0.3159 | 0.00518 | -0.0213 | 60.9846
3 | 0.4231 | 0.00623 | -0.0207 | 67.9133
3.5 | 0.4704 | 0.00788 | -0.0199 | 59.6954
4 | 0.5205 | 0.00873 | -0.0189 | 59.622
4.5 | 0.5683 | 0.00927 | -0.017 | 61.3053
5 | 0.624 | 0.0097 | -0.017 | 64.3299
5.5 | 0.6784 | 0.01079 | -0.0171 | 62.873
6 | 0.7317 | 0.01166 | -0.0168 | 62.753
6.5 | 0.783 | 0.01281 | -0.0164 | 61.1241
7 | 0.8287 | 0.01522 | -0.015 | 54.4481
7.5 | 0.879 | 0.01653 | -0.0143 | 53.176
8 | 0.9261 | 0.01861 | -0.0133 | 49.7636
8.5 | 0.9717 | 0.02065 | -0.0122 | 47.0557
9 | 0.9985 | 0.02698 | -0.0096 | 37.0089
9.5 | 1.013 | 0.03404 | -0.0061 | 29.7591
10 | 0.973 | 0.04648 | -0.0005 | 20.9337
10.5 | 0.9168 | 0.05595 | 0.0017 | 16.3861
12 | 0.7563 | 0.12759 | -0.0398 | 5.9276
12.5 | 0.7575 | 0.13911 | -0.0455 | 5.4453
13 | 0.7625 | 0.14997 | -0.0508 | 5.0844
13.5 | 0.7707 | 0.16112 | -0.0569 | 4.7834
14 | 0.7801 | 0.17052 | -0.0617 | 4.5748
14.5 | 0.792 | 0.17869 | -0.0661 | 4.4323

## 45. Re 1M Mach 0.25 (1)
BIGFOIL.COM POLAR EXPORT
NACA63-109
NACA63-109 |  |  |  | Cl Max: | 0.786 | at alpha= | 6.5 | deg
JavaFoil+Calcfoil stall+Eppler ext transition |  |  |  | L/D Max: | 86.825 | at alpha= | 6 | deg
Re: | 1000000 |  |  | Cd Min: | 0.00485 | at alpha= | 0 | deg
Mach: | 0.25 |  |  | Cl=0 at alpha= | -0.89167 | deg
|  |  |  | @ Cl=0.1, Cd= | 0.0048512
|  |  |  | @ Cl=0.4, Cd= | 0.0050449
|  |  |  | @ Cl=0.6, Cd= | 0.09138
alpha (deg) | Cl | Cd | Cm | Cl/Cd
-11 | -0.446 | 0.08175 | -0.005 | -5.459
-10.5 | -0.481 | 0.07557 | -0.005 | -6.365
-10 | -0.509 | 0.07075 | -0.006 | -7.19
-9.5 | -0.529 | 0.06624 | -0.006 | -7.984
-9 | -0.541 | 0.06064 | -0.006 | -8.92
-8.5 | -0.545 | 0.05658 | -0.006 | -9.627
-8 | -0.541 | 0.05361 | -0.006 | -10.083
-7.5 | -0.529 | 0.04842 | -0.007 | -10.929
-7 | -0.511 | 0.04585 | -0.007 | -11.138
-6.5 | -0.487 | 0.04187 | -0.008 | -11.626
-6 | -0.565 | 0.00864 | -0.018 | -65.419
-5.5 | -0.522 | 0.00875 | -0.018 | -59.64
-5 | -0.474 | 0.00838 | -0.019 | -56.493
-4.5 | -0.422 | 0.00809 | -0.019 | -52.115
-4 | -0.367 | 0.00776 | -0.019 | -47.336
-3.5 | -0.31 | 0.00751 | -0.02 | -41.307
-3 | -0.252 | 0.00727 | -0.02 | -34.626
-2.5 | -0.193 | 0.00501 | -0.021 | -38.504
-2 | -0.133 | 0.00494 | -0.021 | -26.981
-1.5 | -0.073 | 0.00488 | -0.021 | -15.036
-1 | -0.013 | 0.0049 | -0.022 | -2.717
-0.5 | 0.047 | 0.00486 | -0.022 | 9.654
0 | 0.107 | 0.00485 | -0.022 | 22.06
0.5 | 0.167 | 0.00488 | -0.023 | 34.269
1 | 0.227 | 0.00491 | -0.023 | 46.205
1.5 | 0.287 | 0.00492 | -0.024 | 58.32
2 | 0.346 | 0.00499 | -0.024 | 69.349
2.5 | 0.405 | 0.00505 | -0.024 | 80.132
3 | 0.463 | 0.00772 | -0.025 | 59.954
3.5 | 0.52 | 0.00794 | -0.025 | 65.439
4 | 0.574 | 0.00758 | -0.026 | 75.711
4.5 | 0.626 | 0.00784 | -0.026 | 79.834
5 | 0.673 | 0.00808 | -0.026 | 83.343
5.5 | 0.717 | 0.00836 | -0.027 | 85.718
6 | 0.755 | 0.00869 | -0.027 | 86.825
6.5 | 0.786 | 0.01136 | -0.027 | 69.232
7 | 0.653 | 0.04546 | -0.012 | 14.367
7.5 | 0.664 | 0.04925 | -0.011 | 13.491
8 | 0.669 | 0.05355 | -0.011 | 12.494
8.5 | 0.666 | 0.05801 | -0.01 | 11.472
9 | 0.655 | 0.0618 | -0.011 | 10.592
9.5 | 0.635 | 0.06588 | -0.011 | 9.637
10 | 0.607 | 0.07166 | -0.011 | 8.472
10.5 | 0.569 | 0.07753 | -0.012 | 7.336
11 | 0.513 | 0.08412 | -0.012 | 6.095
11.5 | 0.45 | 0.09138 | -0.012 | 4.919

## 46. Re 1M Mach 0.25 (2)
BIGFOIL.COM POLAR EXPORT
NACA63-109
NACA63-109 |  |  |  | Cl Max: | 0.977 | at alpha= | 20 | deg
XFOIL ncrit=9 |  |  |  | L/D Max: | 68.6894 | at alpha= | 2.5 | deg
Re: | 1000000 |  |  | Cd Min: | 0.2717 | at alpha= | 20 | deg
Mach: | 0.25 |  |  | Cl=0 at alpha= | -0.79914 | deg
|  |  |  | @ Cl=0.1, Cd= | 0.0048633
|  |  |  | @ Cl=0.4, Cd= | 0.0059293
|  |  |  | @ Cl=0.6, Cd= | 0.0096507
alpha (deg) | Cl | Cd | Cm | Cl/Cd
-20 | -0.8634 | 0.26017 | 0.086 | -3.3186
-19.5 | -0.8463 | 0.25226 | 0.0819 | -3.3549
-19 | -0.8286 | 0.24586 | 0.0778 | -3.3702
-18.5 | -0.8107 | 0.23912 | 0.0734 | -3.3903
-18 | -0.7932 | 0.232 | 0.0691 | -3.419
-17.5 | -0.7756 | 0.2246 | 0.0647 | -3.4533
-17 | -0.758 | 0.21633 | 0.06 | -3.5039
-16.5 | -0.742 | 0.20821 | 0.0551 | -3.5637
-16 | -0.7268 | 0.19981 | 0.0503 | -3.6375
-15.5 | -0.7141 | 0.19032 | 0.0459 | -3.7521
-15 | -0.6969 | 0.18373 | 0.0428 | -3.7931
-14.5 | -0.6817 | 0.17633 | 0.0389 | -3.866
-14 | -0.6675 | 0.16851 | 0.0348 | -3.9612
-13.5 | -0.6557 | 0.15917 | 0.0295 | -4.1195
-13 | -0.6445 | 0.1503 | 0.025 | -4.2881
-12.5 | -0.6346 | 0.14114 | 0.0207 | -4.4962
-12 | -0.6277 | 0.13141 | 0.0162 | -4.7767
-11.5 | -0.6223 | 0.12171 | 0.0118 | -5.113
-11 | -0.6252 | 0.11217 | 0.0076 | -5.5737
-10.5 | -0.623 | 0.10302 | 0.0031 | -6.0474
-10 | -0.6233 | 0.09352 | -0.002 | -6.6649
-9.5 | -0.6275 | 0.08309 | -0.0082 | -7.5521
-9 | -0.6781 | 0.05908 | -0.0271 | -11.4777
-8.5 | -0.7155 | 0.05001 | -0.0291 | -14.3071
-8 | -0.7299 | 0.03953 | -0.0287 | -18.4645
-7.5 | -0.7256 | 0.02785 | -0.0265 | -26.0539
-7 | -0.6938 | 0.02035 | -0.0242 | -34.0934
-6.5 | -0.6506 | 0.01552 | -0.0223 | -41.9201
-6 | -0.6006 | 0.01315 | -0.0212 | -45.673
-5.5 | -0.5289 | 0.01152 | -0.0243 | -45.9115
-5 | -0.4673 | 0.01026 | -0.025 | -45.5458
-4.5 | -0.4159 | 0.00923 | -0.0235 | -45.0596
-4 | -0.3615 | 0.00863 | -0.0226 | -41.8888
-3.5 | -0.3055 | 0.00814 | -0.022 | -37.5307
-3 | -0.2496 | 0.0074 | -0.0217 | -33.7297
-2.5 | -0.1963 | 0.00576 | -0.022 | -34.0799
-2 | -0.1393 | 0.00523 | -0.022 | -26.6348
-1 | -0.0235 | 0.00489 | -0.0219 | -4.8057
-0.5 | 0.035 | 0.00486 | -0.022 | 7.2016
0 | 0.0936 | 0.00486 | -0.022 | 19.2593
0.5 | 0.1523 | 0.00489 | -0.0221 | 31.1452
1 | 0.2107 | 0.00493 | -0.0221 | 42.7383
1.5 | 0.2687 | 0.00504 | -0.022 | 53.3135
2 | 0.3256 | 0.00527 | -0.0217 | 61.7837
2.5 | 0.3826 | 0.00557 | -0.0215 | 68.6894
3 | 0.4349 | 0.00665 | -0.0209 | 65.3985
3.5 | 0.4844 | 0.0083 | -0.0202 | 58.3614
4 | 0.538 | 0.0089 | -0.0192 | 60.4494
4.5 | 0.5885 | 0.00951 | -0.0173 | 61.8822
5 | 0.64 | 0.01014 | -0.0156 | 63.1164
5.5 | 0.6985 | 0.01136 | -0.0159 | 61.4877
6 | 0.7526 | 0.01256 | -0.0152 | 59.9204
6.5 | 0.7986 | 0.01556 | -0.0134 | 51.3239
7 | 0.8513 | 0.01718 | -0.0123 | 49.5518
7.5 | 0.8976 | 0.02051 | -0.0105 | 43.764
8 | 0.937 | 0.0248 | -0.0082 | 37.7823
8.5 | 0.9646 | 0.02987 | -0.0056 | 32.2933
9 | 0.9474 | 0.04043 | -0.001 | 23.4331
9.5 | 0.9161 | 0.04838 | 0.0034 | 18.9355
10 | 0.8073 | 0.07411 | -0.0077 | 10.8933
10.5 | 0.7764 | 0.09508 | -0.0235 | 8.1658
11 | 0.7654 | 0.10639 | -0.03 | 7.1943
11.5 | 0.7496 | 0.12186 | -0.0379 | 6.1513
12 | 0.7502 | 0.13353 | -0.0437 | 5.6182
12.5 | 0.755 | 0.14437 | -0.0491 | 5.2296
13 | 0.7625 | 0.1548 | -0.0543 | 4.9257
13.5 | 0.7734 | 0.16469 | -0.0594 | 4.6961
14 | 0.7841 | 0.1752 | -0.0654 | 4.4755
14.5 | 0.7975 | 0.18361 | -0.07 | 4.3434
15 | 0.8129 | 0.19103 | -0.0741 | 4.2554
15.5 | 0.826 | 0.19963 | -0.078 | 4.1377
16 | 0.8409 | 0.20865 | -0.0829 | 4.0302
16.5 | 0.8566 | 0.21732 | -0.0879 | 3.9417
17 | 0.8722 | 0.2261 | -0.0934 | 3.8576
17.5 | 0.8901 | 0.23491 | -0.0987 | 3.7891
18 | 0.9075 | 0.24267 | -0.1033 | 3.7396
18.5 | 0.9254 | 0.24988 | -0.108 | 3.7034
19 | 0.943 | 0.25685 | -0.1126 | 3.6714
19.5 | 0.9605 | 0.26342 | -0.1166 | 3.6463
20 | 0.977 | 0.2717 | -0.1213 | 3.5959

## 47. Re 1M Mach 0.50 (1)
BIGFOIL.COM POLAR EXPORT
NACA63-109
NACA63-109 |  |  |  | Cl Max: | 1.082 | at alpha= | 20 | deg
JavaFoil+Calcfoil stall+Eppler ext transition |  |  |  | L/D Max: | 79.595 | at alpha= | 4.5 | deg
Re: | 1000000 |  |  | Cd Min: | 0.00499 | at alpha= | 1 | deg
Mach: | 0.5 |  |  | Cl=0 at alpha= | -0.88806 | deg
|  |  |  | @ Cl=0.1, Cd= | 0.0050029
|  |  |  | @ Cl=0.4, Cd= | 0.061059
|  |  |  | @ Cl=0.6, Cd= | 0.10124
alpha (deg) | Cl | Cd | Cm | Cl/Cd
-20 | -1.013 | 0.19225 | -0.004 | -5.267
-19.5 | -0.987 | 0.1861 | -0.005 | -5.304
-19 | -0.961 | 0.1804 | -0.005 | -5.326
-18.5 | -0.933 | 0.17687 | -0.005 | -5.276
-18 | -0.907 | 0.17018 | -0.005 | -5.33
-17.5 | -0.881 | 0.16483 | -0.005 | -5.347
-17 | -0.856 | 0.16284 | -0.006 | -5.254
-16.5 | -0.829 | 0.16241 | -0.006 | -5.107
-16 | -0.801 | 0.1542 | -0.006 | -5.198
-15.5 | -0.775 | 0.14495 | -0.006 | -5.349
-15 | -0.749 | 0.141 | -0.006 | -5.314
-14.5 | -0.723 | 0.13803 | -0.006 | -5.24
-14 | -0.697 | 0.13397 | -0.006 | -5.2
-13.5 | -0.669 | 0.12556 | -0.006 | -5.331
-13 | -0.643 | 0.12348 | -0.007 | -5.209
-12.5 | -0.617 | 0.11833 | -0.007 | -5.214
-12 | -0.591 | 0.11645 | -0.007 | -5.072
-11.5 | -0.564 | 0.10835 | -0.007 | -5.208
-11 | -0.537 | 0.1016 | -0.007 | -5.285
-10.5 | -0.511 | 0.10331 | -0.007 | -4.943
-10 | -0.484 | 0.09679 | -0.007 | -5.004
-9.5 | -0.458 | 0.08847 | -0.007 | -5.175
-9 | -0.432 | 0.08893 | -0.008 | -4.852
-8.5 | -0.404 | 0.08012 | -0.007 | -5.046
-8 | -0.378 | 0.05918 | -0.007 | -6.386
-7.5 | -0.351 | 0.05331 | -0.008 | -6.592
-7 | -0.325 | 0.04811 | -0.008 | -6.757
-6.5 | -0.298 | 0.05171 | -0.008 | -5.765
-6 | -0.272 | 0.04458 | -0.008 | -6.093
-5.5 | -0.417 | 0.04098 | -0.008 | -10.17
-5 | -0.404 | 0.03724 | -0.009 | -10.838
-4.5 | -0.459 | 0.0082 | -0.021 | -55.899
-4 | -0.405 | 0.00778 | -0.022 | -51.991
-3.5 | -0.344 | 0.00749 | -0.022 | -45.903
-3 | -0.28 | 0.00713 | -0.022 | -39.296
-2.5 | -0.215 | 0.00733 | -0.023 | -29.341
-2 | -0.149 | 0.00506 | -0.023 | -29.419
-1.5 | -0.082 | 0.00501 | -0.024 | -16.369
-1 | -0.015 | 0.00501 | -0.024 | -2.969
-0.5 | 0.052 | 0.00501 | -0.025 | 10.463
0 | 0.12 | 0.005 | -0.025 | 23.936
0.5 | 0.187 | 0.00501 | -0.026 | 37.275
1 | 0.254 | 0.00499 | -0.026 | 50.815
1.5 | 0.32 | 0.00509 | -0.026 | 62.96
2 | 0.386 | 0.00515 | -0.027 | 75.101
2.5 | 0.451 | 0.00722 | -0.027 | 62.498
3 | 0.515 | 0.00748 | -0.028 | 68.883
3.5 | 0.576 | 0.00777 | -0.028 | 74.104
4 | 0.631 | 0.00808 | -0.028 | 78.014
4.5 | 0.676 | 0.00849 | -0.029 | 79.595
5 | 0.569 | 0.03708 | -0.014 | 15.348
5.5 | 0.56 | 0.04086 | -0.011 | 13.693
6 | 0.363 | 0.04396 | -0.012 | 8.268
6.5 | 0.389 | 0.05045 | -0.012 | 7.719
7 | 0.416 | 0.07649 | -0.013 | 5.435
7.5 | 0.442 | 0.07841 | -0.013 | 5.634
8 | 0.468 | 0.08057 | -0.013 | 5.805
8.5 | 0.494 | 0.07936 | -0.013 | 6.22
9 | 0.52 | 0.08556 | -0.014 | 6.08
9.5 | 0.546 | 0.08805 | -0.015 | 6.201
10 | 0.572 | 0.09828 | -0.015 | 5.816
10.5 | 0.597 | 0.10119 | -0.015 | 5.903
11 | 0.623 | 0.10166 | -0.015 | 6.128
11.5 | 0.65 | 0.10822 | -0.016 | 6.004
12 | 0.675 | 0.11148 | -0.016 | 6.057
12.5 | 0.701 | 0.11494 | -0.017 | 6.096
13 | 0.726 | 0.11843 | -0.017 | 6.13
13.5 | 0.753 | 0.13255 | -0.018 | 5.682
14 | 0.778 | 0.13451 | -0.018 | 5.786
14.5 | 0.803 | 0.13837 | -0.018 | 5.807
15 | 0.829 | 0.14245 | -0.019 | 5.816
15.5 | 0.854 | 0.14775 | -0.019 | 5.783
16 | 0.881 | 0.1559 | -0.02 | 5.651
16.5 | 0.906 | 0.16253 | -0.02 | 5.574
17 | 0.931 | 0.16686 | -0.021 | 5.578
17.5 | 0.956 | 0.17212 | -0.021 | 5.553
18 | 0.983 | 0.18351 | -0.022 | 5.355
18.5 | 1.008 | 0.18337 | -0.022 | 5.496
19 | 1.032 | 0.18596 | -0.022 | 5.551
19.5 | 1.057 | 0.19099 | -0.022 | 5.534
20 | 1.082 | 0.1978 | -0.023 | 5.468

## 48. Re 1M Mach 0.50 (2)
BIGFOIL.COM POLAR EXPORT
NACA63-109
NACA63-109 |  |  |  | Cl Max: | 1.0797 | at alpha= | 20 | deg
XFOIL ncrit=9 |  |  |  | L/D Max: | 68.4335 | at alpha= | 2.5 | deg
Re: | 1000000 |  |  | Cd Min: | 0.30219 | at alpha= | 20 | deg
Mach: | 0.5 |  |  | Cl=0 at alpha= | -0.78378 | deg
|  |  |  | @ Cl=0.1, Cd= | 0.0051407
|  |  |  | @ Cl=0.4, Cd= | 0.0059698
|  |  |  | @ Cl=0.6, Cd= | 0.010011
alpha (deg) | Cl | Cd | Cm | Cl/Cd
-20 | -0.9498 | 0.28668 | 0.1048 | -3.3131
-19.5 | -0.9281 | 0.27855 | 0.0996 | -3.3319
-19 | -0.9059 | 0.27027 | 0.0943 | -3.3518
-18.5 | -0.8835 | 0.26169 | 0.0889 | -3.3761
-18 | -0.861 | 0.25274 | 0.0837 | -3.4067
-17.5 | -0.8385 | 0.24366 | 0.078 | -3.4413
-17 | -0.8173 | 0.2346 | 0.0723 | -3.4838
-16.5 | -0.7962 | 0.2256 | 0.0669 | -3.5293
-16 | -0.7757 | 0.21613 | 0.0621 | -3.589
-15.5 | -0.7542 | 0.20811 | 0.058 | -3.624
-15 | -0.7334 | 0.19987 | 0.0533 | -3.6694
-14.5 | -0.7131 | 0.19119 | 0.0485 | -3.7298
-14 | -0.6943 | 0.18173 | 0.0425 | -3.8205
-13.5 | -0.6775 | 0.17247 | 0.037 | -3.9282
-13 | -0.6602 | 0.16336 | 0.0324 | -4.0414
-12.5 | -0.646 | 0.1536 | 0.0282 | -4.2057
-12 | -0.6291 | 0.14581 | 0.0248 | -4.3145
-11.5 | -0.6149 | 0.13728 | 0.0206 | -4.4792
-11 | -0.6027 | 0.12773 | 0.0148 | -4.7185
-10.5 | -0.5922 | 0.11822 | 0.0099 | -5.0093
-10 | -0.5835 | 0.10879 | 0.0053 | -5.3635
-9.5 | -0.5772 | 0.0992 | 0.0004 | -5.8185
-9 | -0.5779 | 0.08944 | -0.0042 | -6.4613
-8.5 | -0.5808 | 0.07966 | -0.0096 | -7.291
-8 | -0.5883 | 0.0686 | -0.0169 | -8.5758
-7.5 | -0.6044 | 0.05466 | -0.0297 | -11.0574
-7 | -0.6355 | 0.04532 | -0.0345 | -14.0225
-6.5 | -0.6472 | 0.03622 | -0.0351 | -17.8686
-6 | -0.6369 | 0.02766 | -0.0335 | -23.026
-5.5 | -0.5794 | 0.01904 | -0.0362 | -30.4307
-5 | -0.5297 | 0.01457 | -0.0325 | -36.3555
-4 | -0.415 | 0.01003 | -0.027 | -41.3759
-3.5 | -0.3517 | 0.00894 | -0.0255 | -39.34
-3 | -0.2863 | 0.00827 | -0.0246 | -34.6191
-2.5 | -0.2219 | 0.00736 | -0.0242 | -30.1495
-2 | -0.161 | 0.00566 | -0.0244 | -28.4452
-1.5 | -0.095 | 0.00535 | -0.0243 | -17.757
-1 | -0.0288 | 0.00518 | -0.0242 | -5.5598
-0.5 | 0.0378 | 0.00515 | -0.0242 | 7.3398
0 | 0.1046 | 0.00514 | -0.0243 | 20.3502
0.5 | 0.1714 | 0.00519 | -0.0244 | 33.025
1 | 0.238 | 0.00524 | -0.0243 | 45.4198
2 | 0.3694 | 0.00564 | -0.0237 | 65.4965
2.5 | 0.4325 | 0.00632 | -0.023 | 68.4335
3 | 0.4862 | 0.00845 | -0.0217 | 57.5385
3.5 | 0.5495 | 0.00925 | -0.0205 | 59.4054
4 | 0.6112 | 0.01018 | -0.0186 | 60.0393
4.5 | 0.6692 | 0.01139 | -0.0157 | 58.7533
5 | 0.7157 | 0.0134 | -0.0105 | 53.4104
5.5 | 0.7729 | 0.01671 | -0.0073 | 46.2537
6 | 0.8197 | 0.02205 | -0.0039 | 37.1746
6.5 | 0.8444 | 0.02896 | 0 | 29.1575
7 | 0.8413 | 0.03726 | 0.0036 | 22.5792
7.5 | 0.8155 | 0.0448 | 0.0066 | 18.2031
8 | 0.785 | 0.05425 | 0.0025 | 14.47
8.5 | 0.7599 | 0.06795 | -0.0085 | 11.1832
9 | 0.7465 | 0.08335 | -0.0201 | 8.9562
9.5 | 0.7385 | 0.09577 | -0.0278 | 7.7112
10 | 0.7351 | 0.10761 | -0.0346 | 6.8311
10.5 | 0.7365 | 0.11906 | -0.0408 | 6.186
11 | 0.7339 | 0.132 | -0.0466 | 5.5598
11.5 | 0.746 | 0.14309 | -0.0534 | 5.2135
12 | 0.7586 | 0.15294 | -0.0586 | 4.9601
12.5 | 0.7737 | 0.16224 | -0.0636 | 4.7689
13 | 0.7907 | 0.17106 | -0.0681 | 4.6224
13.5 | 0.806 | 0.18122 | -0.0729 | 4.4476
14 | 0.8243 | 0.19104 | -0.0784 | 4.3148
14.5 | 0.8418 | 0.20133 | -0.0852 | 4.1812
15 | 0.8624 | 0.21091 | -0.0908 | 4.0889
15.5 | 0.8831 | 0.21965 | -0.0959 | 4.0205
16 | 0.9045 | 0.22807 | -0.1006 | 3.9659
16.5 | 0.9259 | 0.23781 | -0.1054 | 3.8934
17 | 0.9469 | 0.24736 | -0.1112 | 3.828
17.5 | 0.9687 | 0.25695 | -0.1173 | 3.77
18 | 0.9903 | 0.26634 | -0.1234 | 3.7182
18.5 | 1.0139 | 0.27608 | -0.1296 | 3.6725
19 | 1.0363 | 0.28509 | -0.1353 | 3.635
19.5 | 1.0584 | 0.29382 | -0.1409 | 3.6022
20 | 1.0797 | 0.30219 | -0.1461 | 3.5729

## 49. Re 2M Mach 0.00 (1)
BIGFOIL.COM POLAR EXPORT
NACA63-109
NACA63-109 |  |  |  | Cl Max: | 0.864 | at alpha= | 8 | deg
JavaFoil+Calcfoil stall+Eppler ext transition |  |  |  | L/D Max: | 100.772 | at alpha= | 7 | deg
Re: | 2000000 |  |  | Cd Min: | 0.00444 | at alpha= | -0.5 | deg
Mach: | 0 |  |  | Cl=0 at alpha= | -0.88793 | deg
|  |  |  | @ Cl=0.1, Cd= | 0.00444
|  |  |  | @ Cl=0.4, Cd= | 0.0049158
|  |  |  | @ Cl=0.6, Cd= | 0.0074259
alpha (deg) | Cl | Cd | Cm | Cl/Cd
-12.5 | -0.575 | 0.08751 | -0.005 | -6.575
-12 | -0.588 | 0.08236 | -0.005 | -7.136
-11.5 | -0.598 | 0.07779 | -0.005 | -7.681
-11 | -0.604 | 0.07145 | -0.006 | -8.458
-10.5 | -0.608 | 0.06732 | -0.006 | -9.025
-10 | -0.607 | 0.06399 | -0.006 | -9.482
-9.5 | -0.602 | 0.06015 | -0.006 | -10.013
-9 | -0.594 | 0.05608 | -0.007 | -10.589
-8.5 | -0.581 | 0.05146 | -0.007 | -11.301
-8 | -0.565 | 0.04762 | -0.008 | -11.873
-7.5 | -0.67 | 0.00873 | -0.016 | -76.704
-7 | -0.637 | 0.00877 | -0.016 | -72.606
-6.5 | -0.599 | 0.00832 | -0.017 | -71.964
-6 | -0.557 | 0.00798 | -0.017 | -69.793
-5.5 | -0.511 | 0.00764 | -0.018 | -66.859
-5 | -0.462 | 0.00738 | -0.018 | -62.605
-4.5 | -0.41 | 0.00709 | -0.018 | -57.854
-4 | -0.356 | 0.00691 | -0.019 | -51.573
-3.5 | -0.301 | 0.00669 | -0.019 | -44.979
-3 | -0.244 | 0.00649 | -0.019 | -37.611
-2.5 | -0.187 | 0.00457 | -0.02 | -40.856
-2 | -0.129 | 0.0045 | -0.02 | -28.674
-1.5 | -0.071 | 0.00449 | -0.021 | -15.813
-1 | -0.013 | 0.00447 | -0.021 | -2.884
-0.5 | 0.045 | 0.00444 | -0.021 | 10.217
0 | 0.104 | 0.00444 | -0.022 | 23.334
0.5 | 0.162 | 0.00445 | -0.022 | 36.386
1 | 0.22 | 0.00447 | -0.023 | 49.162
1.5 | 0.278 | 0.00451 | -0.023 | 61.654
2 | 0.335 | 0.00455 | -0.023 | 73.711
2.5 | 0.392 | 0.0046 | -0.024 | 85.286
3 | 0.449 | 0.00685 | -0.024 | 65.544
3.5 | 0.504 | 0.00702 | -0.024 | 71.812
4 | 0.558 | 0.00722 | -0.025 | 77.285
4.5 | 0.609 | 0.00747 | -0.025 | 81.543
5 | 0.658 | 0.00708 | -0.025 | 92.914
5.5 | 0.703 | 0.0073 | -0.026 | 96.346
6 | 0.745 | 0.0075 | -0.026 | 99.275
6.5 | 0.782 | 0.00779 | -0.026 | 100.44
7 | 0.815 | 0.00808 | -0.027 | 100.772
7.5 | 0.842 | 0.00848 | -0.027 | 99.297
8 | 0.864 | 0.01119 | -0.027 | 77.183
8.5 | 0.712 | 0.05191 | -0.014 | 13.71
9 | 0.719 | 0.05569 | -0.013 | 12.905
9.5 | 0.722 | 0.06003 | -0.012 | 12.018
10 | 0.721 | 0.06481 | -0.012 | 11.124
10.5 | 0.715 | 0.06882 | -0.012 | 10.386
11 | 0.699 | 0.07279 | -0.013 | 9.605
11.5 | 0.679 | 0.07698 | -0.013 | 8.823
12 | 0.656 | 0.08307 | -0.013 | 7.891
12.5 | 0.63 | 0.08843 | -0.013 | 7.125
13 | 0.603 | 0.09334 | -0.013 | 6.457

## 50. Re 2M Mach 0.00 (2)
BIGFOIL.COM POLAR EXPORT
NACA63-109
NACA63-109 |  |  |  | Cl Max: | 1.3143 | at alpha= | 13 | deg
XFOIL ncrit=9 |  |  |  | L/D Max: | 81.0306 | at alpha= | 6.5 | deg
Re: | 2000000 |  |  | Cd Min: | 0.23635 | at alpha= | 18 | deg
Mach: | 0 |  |  | Cl=0 at alpha= | -0.80546 | deg
|  |  |  | @ Cl=0.1, Cd= | 0.0040829
|  |  |  | @ Cl=0.4, Cd= | 0.0060125
|  |  |  | @ Cl=0.6, Cd= | 0.008045
alpha (deg) | Cl | Cd | Cm | Cl/Cd
-12.5 | -0.941 | 0.0542 | -0.0251 | -17.3616
-11.5 | -1.0265 | 0.03543 | -0.028 | -28.9726
-11 | -1.0489 | 0.02588 | -0.024 | -40.5294
-10.5 | -1.0308 | 0.01993 | -0.0215 | -51.721
-10 | -0.988 | 0.01789 | -0.0206 | -55.2264
-9.5 | -0.9412 | 0.01641 | -0.02 | -57.3553
-9 | -0.8932 | 0.01498 | -0.0195 | -59.6262
-8.5 | -0.844 | 0.01365 | -0.019 | -61.8315
-8 | -0.7931 | 0.01262 | -0.0187 | -62.8447
-7.5 | -0.7395 | 0.01225 | -0.0187 | -60.3673
-7 | -0.6917 | 0.01021 | -0.0179 | -67.7473
-6.5 | -0.624 | 0.00944 | -0.0211 | -66.1017
-6 | -0.5707 | 0.0089 | -0.0207 | -64.1236
-5.5 | -0.5189 | 0.00842 | -0.02 | -61.6271
-5 | -0.4657 | 0.00787 | -0.0196 | -59.1741
-4.5 | -0.411 | 0.00758 | -0.0195 | -54.2216
-4 | -0.3559 | 0.00716 | -0.0195 | -49.7067
-3.5 | -0.3003 | 0.00687 | -0.0195 | -43.7118
-3 | -0.2445 | 0.00655 | -0.0197 | -37.3282
-2.5 | -0.1895 | 0.00573 | -0.02 | -33.0716
-2 | -0.135 | 0.00475 | -0.0205 | -28.4211
-1.5 | -0.0787 | 0.00442 | -0.0208 | -17.8054
-1 | -0.0221 | 0.00418 | -0.0211 | -5.2871
-0.5 | 0.0347 | 0.00409 | -0.0214 | 8.4841
0 | 0.0917 | 0.00408 | -0.0216 | 22.4755
0.5 | 0.1486 | 0.0041 | -0.0218 | 36.2439
1 | 0.2052 | 0.0042 | -0.022 | 48.8571
1.5 | 0.2613 | 0.00442 | -0.0222 | 59.1176
2 | 0.3171 | 0.00472 | -0.0223 | 67.1822
2.5 | 0.3712 | 0.00537 | -0.0224 | 69.1248
3 | 0.4232 | 0.00653 | -0.0224 | 64.8086
3.5 | 0.4769 | 0.00724 | -0.0223 | 65.8702
4 | 0.5318 | 0.00763 | -0.0223 | 69.6986
4.5 | 0.5865 | 0.00795 | -0.0222 | 73.7736
5 | 0.6405 | 0.00833 | -0.0219 | 76.8908
5.5 | 0.6918 | 0.00895 | -0.0211 | 77.2961
6 | 0.7389 | 0.00924 | -0.0192 | 79.9675
6.5 | 0.7941 | 0.0098 | -0.0194 | 81.0306
7 | 0.8467 | 0.01058 | -0.0192 | 80.0284
7.5 | 0.8973 | 0.01171 | -0.0187 | 76.6268
8 | 0.9491 | 0.01252 | -0.0185 | 75.8067
8.5 | 0.9994 | 0.01352 | -0.018 | 73.9201
9 | 1.0488 | 0.01458 | -0.0174 | 71.9342
9.5 | 1.0962 | 0.01589 | -0.0167 | 68.9868
10 | 1.1282 | 0.01998 | -0.0142 | 56.4665
10.5 | 1.1759 | 0.02074 | -0.0136 | 56.6972
11 | 1.2202 | 0.02192 | -0.0127 | 55.6661
11.5 | 1.2585 | 0.02382 | -0.0112 | 52.8338
12 | 1.2899 | 0.02623 | -0.0091 | 49.1765
12.5 | 1.3127 | 0.02904 | -0.0063 | 45.2032
13 | 1.3143 | 0.03224 | -0.0011 | 40.7661
13.5 | 1.3074 | 0.0361 | 0.0029 | 36.2161
14 | 1.2848 | 0.04272 | 0.0041 | 30.0749
14.5 | 1.2186 | 0.05761 | -0.0019 | 21.1526
16.5 | 0.8454 | 0.21197 | -0.085 | 3.9883
17 | 0.8603 | 0.22056 | -0.0898 | 3.9005
17.5 | 0.8769 | 0.229 | -0.0946 | 3.8293
18 | 0.8929 | 0.23635 | -0.0991 | 3.7779

## 51. Re 2M Mach 0.10 (1)
BIGFOIL.COM POLAR EXPORT
NACA63-109
NACA63-109 |  |  |  | Cl Max: | 0.86 | at alpha= | 8 | deg
JavaFoil+Calcfoil stall+Eppler ext transition |  |  |  | L/D Max: | 99.724 | at alpha= | 7 | deg
Re: | 2000000 |  |  | Cd Min: | 0.00444 | at alpha= | 0.5 | deg
Mach: | 0.1 |  |  | Cl=0 at alpha= | -0.88983 | deg
|  |  |  | @ Cl=0.1, Cd= | 0.0044607
|  |  |  | @ Cl=0.4, Cd= | 0.0048537
|  |  |  | @ Cl=0.6, Cd= | 0.09525
alpha (deg) | Cl | Cd | Cm | Cl/Cd
-12.5 | -0.549 | 0.08801 | -0.005 | -6.241
-12 | -0.565 | 0.08258 | -0.005 | -6.843
-11.5 | -0.578 | 0.07769 | -0.005 | -7.444
-11 | -0.588 | 0.07262 | -0.006 | -8.103
-10.5 | -0.595 | 0.06812 | -0.006 | -8.732
-10 | -0.597 | 0.06477 | -0.006 | -9.216
-9.5 | -0.595 | 0.0608 | -0.006 | -9.778
-9 | -0.588 | 0.05664 | -0.007 | -10.388
-8.5 | -0.578 | 0.05192 | -0.007 | -11.123
-8 | -0.562 | 0.04848 | -0.008 | -11.596
-7.5 | -0.669 | 0.00878 | -0.016 | -76.173
-7 | -0.637 | 0.00878 | -0.016 | -72.594
-6.5 | -0.6 | 0.00838 | -0.017 | -71.622
-6 | -0.558 | 0.00803 | -0.017 | -69.492
-5.5 | -0.513 | 0.00769 | -0.018 | -66.653
-5 | -0.464 | 0.00738 | -0.018 | -62.822
-4.5 | -0.412 | 0.00714 | -0.018 | -57.73
-4 | -0.358 | 0.0069 | -0.019 | -51.911
-3.5 | -0.302 | 0.00669 | -0.019 | -45.197
-3 | -0.245 | 0.00653 | -0.02 | -37.559
-2.5 | -0.188 | 0.00456 | -0.02 | -41.165
-2 | -0.13 | 0.00453 | -0.02 | -28.66
-1.5 | -0.071 | 0.00448 | -0.021 | -15.931
-1 | -0.013 | 0.00446 | -0.021 | -2.907
-0.5 | 0.046 | 0.00447 | -0.021 | 10.213
0 | 0.104 | 0.00446 | -0.022 | 23.368
0.5 | 0.163 | 0.00444 | -0.022 | 36.662
1 | 0.221 | 0.0045 | -0.023 | 49.17
1.5 | 0.279 | 0.00449 | -0.023 | 62.116
2 | 0.337 | 0.00456 | -0.023 | 73.965
2.5 | 0.394 | 0.00462 | -0.024 | 85.413
3 | 0.451 | 0.00684 | -0.024 | 65.976
3.5 | 0.507 | 0.00706 | -0.024 | 71.726
4 | 0.56 | 0.00724 | -0.025 | 77.362
4.5 | 0.612 | 0.00746 | -0.025 | 81.927
5 | 0.66 | 0.00708 | -0.026 | 93.206
5.5 | 0.705 | 0.00731 | -0.026 | 96.499
6 | 0.747 | 0.00758 | -0.026 | 98.534
6.5 | 0.783 | 0.00787 | -0.027 | 99.543
7 | 0.815 | 0.00817 | -0.027 | 99.724
7.5 | 0.841 | 0.00857 | -0.027 | 98.17
8 | 0.86 | 0.01131 | -0.028 | 76.026
8.5 | 0.706 | 0.05248 | -0.013 | 13.46
9 | 0.712 | 0.05675 | -0.013 | 12.546
9.5 | 0.712 | 0.06078 | -0.012 | 11.723
10 | 0.709 | 0.06512 | -0.012 | 10.894
10.5 | 0.7 | 0.06845 | -0.012 | 10.226
11 | 0.68 | 0.0732 | -0.013 | 9.295
11.5 | 0.656 | 0.07782 | -0.013 | 8.429
12 | 0.628 | 0.08433 | -0.013 | 7.453
12.5 | 0.599 | 0.08936 | -0.013 | 6.701
13 | 0.568 | 0.09525 | -0.013 | 5.959

## 52. Re 2M Mach 0.10 (2)
BIGFOIL.COM POLAR EXPORT
NACA63-109
NACA63-109 |  |  |  | Cl Max: | 1.2605 | at alpha= | 12 | deg
XFOIL ncrit=9 |  |  |  | L/D Max: | 80.6155 | at alpha= | 6.5 | deg
Re: | 2000000 |  |  | Cd Min: | 0.0535 | at alpha= | 13.5 | deg
Mach: | 0.1 |  |  | Cl=0 at alpha= | -99 | deg
|  |  |  | @ Cl=0.1, Cd= | 0.0040928
|  |  |  | @ Cl=0.4, Cd= | 0.0060044
|  |  |  | @ Cl=0.6, Cd= | 0.0081041
alpha (deg) | Cl | Cd | Cm | Cl/Cd
0 | 0.0921 | 0.00409 | -0.0217 | 22.5183
0.5 | 0.1494 | 0.00411 | -0.0219 | 36.3504
1 | 0.2064 | 0.00421 | -0.0221 | 49.0261
1.5 | 0.2628 | 0.00443 | -0.0223 | 59.3228
2.5 | 0.3732 | 0.00541 | -0.0225 | 68.9834
3 | 0.4255 | 0.00657 | -0.0224 | 64.7641
3.5 | 0.4796 | 0.00726 | -0.0224 | 66.0606
4 | 0.5348 | 0.00767 | -0.0223 | 69.7262
4.5 | 0.5899 | 0.00801 | -0.0222 | 73.6454
5.5 | 0.6962 | 0.009 | -0.0211 | 77.3556
6 | 0.7439 | 0.00933 | -0.0192 | 79.732
6.5 | 0.7989 | 0.00991 | -0.0192 | 80.6155
7 | 0.8505 | 0.01098 | -0.0187 | 77.459
7.5 | 0.9027 | 0.0119 | -0.0183 | 75.8571
8 | 0.9544 | 0.01285 | -0.0178 | 74.2724
8.5 | 1.0047 | 0.01395 | -0.0172 | 72.0215
9 | 1.0541 | 0.01512 | -0.0165 | 69.7156
9.5 | 1.0994 | 0.01692 | -0.0154 | 64.9764
10 | 1.1329 | 0.02079 | -0.013 | 54.4925
10.5 | 1.1789 | 0.02193 | -0.0121 | 53.7574
11 | 1.218 | 0.02394 | -0.0105 | 50.8772
11.5 | 1.2461 | 0.0271 | -0.008 | 45.9815
12 | 1.2605 | 0.03105 | -0.0045 | 40.5958
12.5 | 1.2461 | 0.03546 | 0.0017 | 35.141
13 | 1.2067 | 0.04317 | 0.0044 | 27.9523
13.5 | 1.1686 | 0.0535 | 0.001 | 21.843

## 53. Re 2M Mach 0.25 (1)
BIGFOIL.COM POLAR EXPORT
NACA63-109
NACA63-109 |  |  |  | Cl Max: | 0.81 | at alpha= | 7 | deg
JavaFoil+Calcfoil stall+Eppler ext transition |  |  |  | L/D Max: | 97.071 | at alpha= | 6.5 | deg
Re: | 2000000 |  |  | Cd Min: | 0.00445 | at alpha= | 0 | deg
Mach: | 0.25 |  |  | Cl=0 at alpha= | -0.89167 | deg
|  |  |  | @ Cl=0.1, Cd= | 0.0044512
|  |  |  | @ Cl=0.4, Cd= | 0.08872
|  |  |  | @ Cl=0.6, Cd= | 0.08872
alpha (deg) | Cl | Cd | Cm | Cl/Cd
-11.5 | -0.406 | 0.07907 | -0.006 | -5.13
-11 | -0.447 | 0.07543 | -0.006 | -5.923
-10.5 | -0.481 | 0.07003 | -0.006 | -6.874
-10 | -0.509 | 0.06648 | -0.006 | -7.661
-9.5 | -0.529 | 0.06226 | -0.006 | -8.504
-9 | -0.542 | 0.05789 | -0.007 | -9.359
-8.5 | -0.546 | 0.05391 | -0.007 | -10.121
-8 | -0.542 | 0.05094 | -0.007 | -10.635
-7.5 | -0.532 | 0.04605 | -0.008 | -11.551
-7 | -0.514 | 0.04291 | -0.009 | -11.987
-6.5 | -0.604 | 0.00859 | -0.017 | -70.258
-6 | -0.566 | 0.00824 | -0.018 | -68.642
-5.5 | -0.522 | 0.00782 | -0.018 | -66.72
-5 | -0.474 | 0.00755 | -0.019 | -62.759
-4.5 | -0.422 | 0.00722 | -0.019 | -58.431
-4 | -0.367 | 0.00698 | -0.019 | -52.615
-3.5 | -0.31 | 0.00674 | -0.02 | -46.005
-3 | -0.252 | 0.00661 | -0.02 | -38.11
-2.5 | -0.193 | 0.00461 | -0.021 | -41.866
-2 | -0.133 | 0.00452 | -0.021 | -29.485
-1.5 | -0.073 | 0.00447 | -0.021 | -16.406
-1 | -0.013 | 0.0045 | -0.022 | -2.955
-0.5 | 0.047 | 0.00446 | -0.022 | 10.517
0 | 0.107 | 0.00445 | -0.022 | 24.069
0.5 | 0.167 | 0.0045 | -0.023 | 37.137
1 | 0.227 | 0.0045 | -0.023 | 50.428
1.5 | 0.287 | 0.00453 | -0.024 | 63.275
2 | 0.346 | 0.00456 | -0.024 | 75.869
2.5 | 0.405 | 0.00466 | -0.024 | 86.987
3 | 0.463 | 0.0069 | -0.025 | 67.141
3.5 | 0.52 | 0.00714 | -0.025 | 72.812
4 | 0.574 | 0.00736 | -0.026 | 78.004
4.5 | 0.626 | 0.00699 | -0.026 | 89.551
5 | 0.674 | 0.00724 | -0.026 | 93.016
5.5 | 0.717 | 0.0075 | -0.027 | 95.626
6 | 0.755 | 0.00778 | -0.027 | 97.041
6.5 | 0.787 | 0.0081 | -0.027 | 97.071
7 | 0.81 | 0.00841 | -0.028 | 96.335
7.5 | 0.669 | 0.04634 | -0.014 | 14.43
8 | 0.671 | 0.05089 | -0.013 | 13.181
8.5 | 0.667 | 0.05465 | -0.012 | 12.198
9 | 0.656 | 0.05812 | -0.012 | 11.279
9.5 | 0.636 | 0.06275 | -0.012 | 10.132
10 | 0.608 | 0.06739 | -0.012 | 9.019
10.5 | 0.569 | 0.0726 | -0.013 | 7.844
11 | 0.513 | 0.07826 | -0.012 | 6.557
11.5 | 0.45 | 0.0838 | -0.013 | 5.37
12 | 0.381 | 0.08872 | -0.013 | 4.291

## 54. Re 2M Mach 0.25 (2)
BIGFOIL.COM POLAR EXPORT
NACA63-109
NACA63-109 |  |  |  | Cl Max: | 1.0535 | at alpha= | 9.5 | deg
XFOIL ncrit=9 |  |  |  | L/D Max: | 77.7778 | at alpha= | 6 | deg
Re: | 2000000 |  |  | Cd Min: | 0.17993 | at alpha= | 14.5 | deg
Mach: | 0.25 |  |  | Cl=0 at alpha= | -99 | deg
|  |  |  | @ Cl=0.1, Cd= | 0.0041427
|  |  |  | @ Cl=0.4, Cd= | 0.00598
|  |  |  | @ Cl=0.6, Cd= | 0.0081657
alpha (deg) | Cl | Cd | Cm | Cl/Cd
0 | 0.0947 | 0.00414 | -0.0222 | 22.8744
0.5 | 0.1538 | 0.00417 | -0.0225 | 36.8825
1.5 | 0.2709 | 0.00449 | -0.0228 | 60.3341
2 | 0.3287 | 0.0048 | -0.0229 | 68.4792
2.5 | 0.3842 | 0.00564 | -0.0229 | 68.1206
3 | 0.4381 | 0.0068 | -0.0227 | 64.4265
3.5 | 0.4946 | 0.00743 | -0.0226 | 66.568
4 | 0.5522 | 0.00778 | -0.0224 | 70.9769
4.5 | 0.6092 | 0.00824 | -0.0221 | 73.932
5 | 0.6658 | 0.00863 | -0.0216 | 77.1495
5.5 | 0.7199 | 0.00933 | -0.0205 | 77.1597
6 | 0.77 | 0.0099 | -0.0185 | 77.7778
6.5 | 0.8246 | 0.01065 | -0.0175 | 77.4272
7 | 0.8765 | 0.01223 | -0.0163 | 71.668
7.5 | 0.929 | 0.01371 | -0.0151 | 67.7608
8 | 0.9788 | 0.01568 | -0.0136 | 62.4235
8.5 | 1.0278 | 0.01765 | -0.0121 | 58.2323
9 | 1.0503 | 0.02434 | -0.0084 | 43.1512
9.5 | 1.0535 | 0.03283 | -0.004 | 32.0896
10 | 0.9829 | 0.04694 | 0.0031 | 20.9395
10.5 | 0.9334 | 0.05722 | 0.0018 | 16.3125
11 | 0.8863 | 0.07299 | -0.0096 | 12.1428
11.5 | 0.8193 | 0.10417 | -0.0309 | 7.865
12.5 | 0.7859 | 0.1354 | -0.0476 | 5.8043
13.5 | 0.781 | 0.16375 | -0.0609 | 4.7695
14 | 0.7925 | 0.17289 | -0.0658 | 4.5838
14.5 | 0.8078 | 0.17993 | -0.07 | 4.4895

## 55. Re 2M Mach 0.50 (1)
BIGFOIL.COM POLAR EXPORT
NACA63-109
NACA63-109 |  |  |  | Cl Max: | 1.083 | at alpha= | 20 | deg
JavaFoil+Calcfoil stall+Eppler ext transition |  |  |  | L/D Max: | 89.25 | at alpha= | 4.5 | deg
Re: | 2000000 |  |  | Cd Min: | 0.00453 | at alpha= | -0.5 | deg
Mach: | 0.5 |  |  | Cl=0 at alpha= | -0.88806 | deg
|  |  |  | @ Cl=0.1, Cd= | 0.00453
|  |  |  | @ Cl=0.4, Cd= | 0.046987
|  |  |  | @ Cl=0.6, Cd= | 0.091092
alpha (deg) | Cl | Cd | Cm | Cl/Cd
-20 | -1.013 | 0.17221 | -0.005 | -5.882
-19.5 | -0.987 | 0.16722 | -0.005 | -5.905
-19 | -0.962 | 0.16543 | -0.005 | -5.818
-18.5 | -0.934 | 0.15888 | -0.005 | -5.879
-18 | -0.908 | 0.15416 | -0.005 | -5.888
-17.5 | -0.882 | 0.14835 | -0.005 | -5.942
-17 | -0.856 | 0.14407 | -0.006 | -5.939
-16.5 | -0.83 | 0.14478 | -0.006 | -5.736
-16 | -0.802 | 0.13658 | -0.006 | -5.872
-15.5 | -0.776 | 0.13157 | -0.006 | -5.895
-15 | -0.75 | 0.12765 | -0.006 | -5.872
-14.5 | -0.724 | 0.12259 | -0.006 | -5.902
-14 | -0.697 | 0.11718 | -0.007 | -5.951
-13.5 | -0.67 | 0.1117 | -0.006 | -5.996
-13 | -0.644 | 0.11009 | -0.007 | -5.846
-12.5 | -0.617 | 0.10447 | -0.007 | -5.909
-12 | -0.591 | 0.10303 | -0.007 | -5.736
-11.5 | -0.565 | 0.0988 | -0.007 | -5.716
-11 | -0.537 | 0.09084 | -0.007 | -5.915
-10.5 | -0.511 | 0.09134 | -0.007 | -5.594
-10 | -0.485 | 0.06735 | -0.008 | -7.198
-9.5 | -0.458 | 0.06151 | -0.008 | -7.451
-9 | -0.432 | 0.06238 | -0.008 | -6.925
-8.5 | -0.405 | 0.0621 | -0.008 | -6.517
-8 | -0.378 | 0.05497 | -0.008 | -6.883
-7.5 | -0.352 | 0.05042 | -0.008 | -6.98
-7 | -0.326 | 0.04543 | -0.009 | -7.178
-6.5 | -0.298 | 0.04822 | -0.008 | -6.186
-6 | -0.272 | 0.04225 | -0.008 | -6.433
-5.5 | -0.418 | 0.03912 | -0.009 | -10.674
-5 | -0.501 | 0.00774 | -0.021 | -64.731
-4.5 | -0.459 | 0.00739 | -0.021 | -62.052
-4 | -0.405 | 0.00698 | -0.022 | -57.99
-3.5 | -0.344 | 0.00714 | -0.022 | -48.206
-3 | -0.28 | 0.0068 | -0.022 | -41.194
-2.5 | -0.215 | 0.00657 | -0.023 | -32.735
-2 | -0.149 | 0.00466 | -0.023 | -31.949
-1.5 | -0.082 | 0.00459 | -0.024 | -17.878
-1 | -0.015 | 0.00456 | -0.024 | -3.265
-0.5 | 0.052 | 0.00453 | -0.025 | 11.559
0 | 0.12 | 0.00453 | -0.025 | 26.421
0.5 | 0.187 | 0.00456 | -0.026 | 40.934
1 | 0.254 | 0.00457 | -0.026 | 55.5
1.5 | 0.32 | 0.00461 | -0.026 | 69.446
2 | 0.386 | 0.0047 | -0.027 | 82.292
2.5 | 0.451 | 0.00695 | -0.027 | 64.943
3 | 0.515 | 0.00672 | -0.028 | 76.643
3.5 | 0.576 | 0.00694 | -0.028 | 83.053
4 | 0.631 | 0.00722 | -0.029 | 87.421
4.5 | 0.676 | 0.00758 | -0.029 | 89.25
5 | 0.705 | 0.00808 | -0.029 | 87.29
5.5 | 0.561 | 0.03897 | -0.013 | 14.399
6 | 0.364 | 0.04196 | -0.013 | 8.676
6.5 | 0.39 | 0.04735 | -0.012 | 8.231
7 | 0.417 | 0.04637 | -0.014 | 8.987
7.5 | 0.443 | 0.0507 | -0.014 | 8.728
8 | 0.468 | 0.05647 | -0.014 | 8.294
8.5 | 0.494 | 0.06449 | -0.014 | 7.661
9 | 0.521 | 0.07491 | -0.015 | 6.949
9.5 | 0.546 | 0.07893 | -0.015 | 6.922
10 | 0.572 | 0.08821 | -0.015 | 6.485
10.5 | 0.598 | 0.09108 | -0.015 | 6.563
11 | 0.624 | 0.09124 | -0.016 | 6.834
11.5 | 0.65 | 0.09571 | -0.017 | 6.791
12 | 0.676 | 0.09873 | -0.017 | 6.842
12.5 | 0.701 | 0.10188 | -0.017 | 6.881
13 | 0.726 | 0.10693 | -0.017 | 6.793
13.5 | 0.754 | 0.11485 | -0.019 | 6.563
14 | 0.779 | 0.11913 | -0.018 | 6.536
14.5 | 0.804 | 0.123 | -0.019 | 6.535
15 | 0.829 | 0.12711 | -0.019 | 6.521
15.5 | 0.855 | 0.13315 | -0.02 | 6.424
16 | 0.881 | 0.13839 | -0.02 | 6.367
16.5 | 0.906 | 0.14362 | -0.02 | 6.309
17 | 0.931 | 0.14867 | -0.021 | 6.264
17.5 | 0.957 | 0.15476 | -0.021 | 6.183
18 | 0.984 | 0.15962 | -0.022 | 6.167
18.5 | 1.008 | 0.1619 | -0.022 | 6.228
19 | 1.033 | 0.16619 | -0.022 | 6.215
19.5 | 1.058 | 0.17239 | -0.023 | 6.136
20 | 1.083 | 0.17962 | -0.023 | 6.03

## 56. Re 2M Mach 0.50 (2)
BIGFOIL.COM POLAR EXPORT
NACA63-109
NACA63-109 |  |  |  | Cl Max: | 1.0847 | at alpha= | 20 | deg
XFOIL ncrit=9 |  |  |  | L/D Max: | 73.6585 | at alpha= | 4.5 | deg
Re: | 2000000 |  |  | Cd Min: | 0.30351 | at alpha= | 20 | deg
Mach: | 0.5 |  |  | Cl=0 at alpha= | -0.78977 | deg
|  |  |  | @ Cl=0.1, Cd= | 0.00435
|  |  |  | @ Cl=0.4, Cd= | 0.0058605
|  |  |  | @ Cl=0.6, Cd= | 0.0083743
alpha (deg) | Cl | Cd | Cm | Cl/Cd
-15 | -0.7342 | 0.19821 | 0.0527 | -3.7042
-14.5 | -0.7138 | 0.18994 | 0.048 | -3.758
-14 | -0.6935 | 0.18086 | 0.043 | -3.8345
-13.5 | -0.676 | 0.17138 | 0.0378 | -3.9445
-13 | -0.6588 | 0.16225 | 0.033 | -4.0604
-12.5 | -0.6431 | 0.15301 | 0.0283 | -4.203
-12 | -0.6296 | 0.14353 | 0.0237 | -4.3865
-11.5 | -0.6189 | 0.13464 | 0.0195 | -4.5967
-11 | -0.6104 | 0.12456 | 0.0146 | -4.9004
-10.5 | -0.604 | 0.11463 | 0.0097 | -5.2691
-10 | -0.5996 | 0.1047 | 0.0046 | -5.7268
-9.5 | -0.5976 | 0.09464 | -0.0005 | -6.3145
-9 | -0.6002 | 0.0843 | -0.0063 | -7.1198
-8.5 | -0.6053 | 0.07363 | -0.0127 | -8.2208
-8 | -0.6172 | 0.06077 | -0.0227 | -10.1563
-7.5 | -0.6375 | 0.04821 | -0.0342 | -13.2234
-7 | -0.6718 | 0.03955 | -0.0356 | -16.9861
-6.5 | -0.6657 | 0.03032 | -0.0376 | -21.9558
-6 | -0.6447 | 0.02223 | -0.0354 | -29.0013
-5.5 | -0.608 | 0.01541 | -0.0316 | -39.4549
-5 | -0.5539 | 0.01129 | -0.0285 | -49.0611
-4.5 | -0.493 | 0.00922 | -0.0262 | -53.4707
-4 | -0.4267 | 0.00826 | -0.0248 | -51.6586
-3.5 | -0.3598 | 0.00755 | -0.0239 | -47.6556
-3 | -0.292 | 0.00714 | -0.0234 | -40.8964
-2.5 | -0.2248 | 0.00675 | -0.0232 | -33.3037
-2 | -0.1602 | 0.00565 | -0.0234 | -28.354
-1.5 | -0.0951 | 0.00476 | -0.0238 | -19.979
-0.5 | 0.0388 | 0.00435 | -0.0243 | 8.9195
0 | 0.106 | 0.00435 | -0.0246 | 24.3678
0.5 | 0.1733 | 0.00438 | -0.0248 | 39.5662
1 | 0.2404 | 0.00449 | -0.025 | 53.5412
1.5 | 0.3068 | 0.00472 | -0.025 | 65
2 | 0.3722 | 0.00519 | -0.0249 | 71.7148
2.5 | 0.4319 | 0.00663 | -0.0244 | 65.1433
3 | 0.4953 | 0.00756 | -0.0238 | 65.5159
3.5 | 0.5622 | 0.00801 | -0.0231 | 70.1873
4 | 0.6286 | 0.00865 | -0.0219 | 72.6705
4.5 | 0.6946 | 0.00943 | -0.0204 | 73.6585
5 | 0.7548 | 0.01105 | -0.0176 | 68.3077
5.5 | 0.809 | 0.01375 | -0.0136 | 58.8364
6 | 0.8525 | 0.01837 | -0.0084 | 46.4072
6.5 | 0.8719 | 0.02558 | -0.0025 | 34.0852
7 | 0.8738 | 0.03461 | 0.0016 | 25.247
7.5 | 0.85 | 0.04262 | 0.0056 | 19.9437
8 | 0.8157 | 0.05093 | 0.0044 | 16.0161
8.5 | 0.7854 | 0.06335 | -0.005 | 12.3978
9 | 0.7675 | 0.07967 | -0.0184 | 9.6335
9.5 | 0.7565 | 0.09279 | -0.0269 | 8.1528
10 | 0.7503 | 0.10527 | -0.0344 | 7.1274
10.5 | 0.7493 | 0.11714 | -0.0411 | 6.3966
11 | 0.7521 | 0.12866 | -0.0475 | 5.8456
11.5 | 0.7582 | 0.1401 | -0.0536 | 5.4118
12 | 0.7671 | 0.15126 | -0.0596 | 5.0714
12.5 | 0.7803 | 0.16165 | -0.0651 | 4.8271
13 | 0.7938 | 0.17115 | -0.0701 | 4.638
13.5 | 0.8108 | 0.18116 | -0.0756 | 4.4756
14 | 0.8295 | 0.19187 | -0.0817 | 4.3232
14.5 | 0.8496 | 0.20058 | -0.0868 | 4.2357
15 | 0.8682 | 0.20942 | -0.0919 | 4.1457
15.5 | 0.8881 | 0.21923 | -0.0974 | 4.051
16 | 0.909 | 0.22891 | -0.1029 | 3.971
16.5 | 0.9303 | 0.23848 | -0.1085 | 3.901
17 | 0.9517 | 0.24804 | -0.1141 | 3.8369
17.5 | 0.974 | 0.25776 | -0.12 | 3.7787
18 | 0.9967 | 0.26755 | -0.1259 | 3.7253
18.5 | 1.0196 | 0.27682 | -0.1316 | 3.6833
19 | 1.0419 | 0.28556 | -0.1372 | 3.6486
19.5 | 1.0636 | 0.29379 | -0.1428 | 3.6203
20 | 1.0847 | 0.30351 | -0.1485 | 3.5739

## 57. Re 3M Mach 0.00 (1)
BIGFOIL.COM POLAR EXPORT
NACA63-109
NACA63-109 |  |  |  | Cl Max: | 0.88 | at alpha= | 8.5 | deg
JavaFoil+Calcfoil stall+Eppler ext transition |  |  |  | L/D Max: | 107.467 | at alpha= | 7 | deg
Re: | 3000000 |  |  | Cd Min: | 0.00431 | at alpha= | -1 | deg
Mach: | 0 |  |  | Cl=0 at alpha= | -0.88793 | deg
|  |  |  | @ Cl=0.1, Cd= | 0.00432
|  |  |  | @ Cl=0.4, Cd= | 0.0047851
|  |  |  | @ Cl=0.6, Cd= | 0.09688
alpha (deg) | Cl | Cd | Cm | Cl/Cd
-13.5 | -0.544 | 0.09514 | -0.005 | -5.722
-13 | -0.561 | 0.08983 | -0.005 | -6.25
-12.5 | -0.576 | 0.08534 | -0.005 | -6.749
-12 | -0.588 | 0.0806 | -0.006 | -7.301
-11.5 | -0.598 | 0.07527 | -0.006 | -7.948
-11 | -0.605 | 0.07006 | -0.006 | -8.638
-10.5 | -0.608 | 0.06603 | -0.006 | -9.216
-10 | -0.608 | 0.06234 | -0.006 | -9.752
-9.5 | -0.604 | 0.05854 | -0.007 | -10.311
-9 | -0.596 | 0.05429 | -0.007 | -10.969
-8.5 | -0.72 | 0.00896 | -0.015 | -80.315
-8 | -0.698 | 0.00863 | -0.016 | -80.872
-7.5 | -0.67 | 0.00875 | -0.016 | -76.574
-7 | -0.637 | 0.0083 | -0.016 | -76.696
-6.5 | -0.599 | 0.00787 | -0.017 | -76.119
-6 | -0.557 | 0.00754 | -0.017 | -73.89
-5.5 | -0.511 | 0.00721 | -0.018 | -70.88
-5 | -0.462 | 0.00697 | -0.018 | -66.273
-4.5 | -0.41 | 0.00674 | -0.018 | -60.86
-4 | -0.356 | 0.00652 | -0.019 | -54.641
-3.5 | -0.301 | 0.00632 | -0.019 | -47.614
-3 | -0.244 | 0.00618 | -0.019 | -39.464
-2.5 | -0.187 | 0.00445 | -0.02 | -41.986
-2 | -0.129 | 0.0044 | -0.02 | -29.345
-1.5 | -0.071 | 0.00435 | -0.021 | -16.352
-1 | -0.013 | 0.00431 | -0.021 | -2.99
-0.5 | 0.045 | 0.00432 | -0.021 | 10.501
0 | 0.104 | 0.00432 | -0.022 | 24.031
0.5 | 0.162 | 0.00432 | -0.022 | 37.468
1 | 0.22 | 0.00434 | -0.023 | 50.688
1.5 | 0.278 | 0.00436 | -0.023 | 63.748
2 | 0.335 | 0.00441 | -0.023 | 76.074
2.5 | 0.392 | 0.00451 | -0.024 | 87.074
3 | 0.449 | 0.00647 | -0.024 | 69.422
3.5 | 0.504 | 0.00663 | -0.024 | 76.074
4 | 0.558 | 0.00682 | -0.025 | 81.789
4.5 | 0.609 | 0.007 | -0.025 | 86.945
5 | 0.658 | 0.00723 | -0.025 | 90.931
5.5 | 0.703 | 0.0075 | -0.026 | 93.806
6 | 0.745 | 0.00711 | -0.026 | 104.717
6.5 | 0.782 | 0.00731 | -0.026 | 107.047
7 | 0.815 | 0.00758 | -0.027 | 107.467
7.5 | 0.842 | 0.00797 | -0.027 | 105.679
8 | 0.864 | 0.00833 | -0.027 | 103.691
8.5 | 0.88 | 0.01109 | -0.028 | 79.33
9 | 0.733 | 0.04901 | -0.018 | 14.953
9.5 | 0.724 | 0.05805 | -0.014 | 12.471
10 | 0.722 | 0.06278 | -0.013 | 11.507
10.5 | 0.716 | 0.06652 | -0.013 | 10.764
11 | 0.7 | 0.07087 | -0.014 | 9.879
11.5 | 0.68 | 0.07489 | -0.014 | 9.082
12 | 0.656 | 0.08007 | -0.013 | 8.196
12.5 | 0.631 | 0.08567 | -0.014 | 7.363
13 | 0.603 | 0.09118 | -0.014 | 6.619
13.5 | 0.575 | 0.09688 | -0.014 | 5.935

## 58. Re 3M Mach 0.00 (2)
BIGFOIL.COM POLAR EXPORT
NACA63-109
NACA63-109 |  |  |  | Cl Max: | 1.4124 | at alpha= | 13.5 | deg
XFOIL ncrit=9 |  |  |  | L/D Max: | 91.4558 | at alpha= | 8 | deg
Re: | 3000000 |  |  | Cd Min: | 0.24675 | at alpha= | -19.5 | deg
Mach: | 0 |  |  | Cl=0 at alpha= | -0.80844 | deg
|  |  |  | @ Cl=0.1, Cd= | 0.0038555
|  |  |  | @ Cl=0.4, Cd= | 0.0059987
|  |  |  | @ Cl=0.6, Cd= | 0.0074454
alpha (deg) | Cl | Cd | Cm | Cl/Cd
-19.5 | -0.8241 | 0.24675 | 0.0772 | -3.3398
-19 | -0.8075 | 0.23962 | 0.0729 | -3.3699
-18.5 | -0.7912 | 0.23218 | 0.0685 | -3.4077
-18 | -0.7754 | 0.22467 | 0.0642 | -3.4513
-17.5 | -0.7597 | 0.21706 | 0.0599 | -3.5
-17 | -0.7494 | 0.20685 | 0.0551 | -3.6229
-16 | -1.2179 | 0.05888 | -0.0236 | -20.6844
-15.5 | -1.2693 | 0.04422 | -0.033 | -28.7042
-15 | -1.3071 | 0.03509 | -0.0353 | -37.2499
-14.5 | -1.3259 | 0.0302 | -0.0324 | -43.904
-14 | -1.3191 | 0.02792 | -0.0281 | -47.2457
-13.5 | -1.2871 | 0.02645 | -0.0264 | -48.6616
-13 | -1.2536 | 0.02474 | -0.0248 | -50.671
-12.5 | -1.2173 | 0.02299 | -0.0235 | -52.9491
-12 | -1.1763 | 0.02157 | -0.0225 | -54.5341
-11.5 | -1.1368 | 0.01957 | -0.0214 | -58.0889
-11 | -1.0926 | 0.01809 | -0.0207 | -60.398
-10.5 | -1.0472 | 0.01656 | -0.02 | -63.2367
-10 | -0.9993 | 0.01531 | -0.0195 | -65.2711
-9.5 | -0.9499 | 0.01425 | -0.0191 | -66.6596
-9 | -0.906 | 0.0117 | -0.0181 | -77.4359
-8.5 | -0.8545 | 0.0108 | -0.0178 | -79.1204
-8 | -0.8015 | 0.01021 | -0.0177 | -78.5015
-7.5 | -0.744 | 0.0097 | -0.0186 | -76.701
-7 | -0.6821 | 0.00926 | -0.0203 | -73.6609
-6.5 | -0.6322 | 0.00851 | -0.0193 | -74.2891
-6 | -0.5794 | 0.0079 | -0.0189 | -73.3418
-5.5 | -0.5248 | 0.00758 | -0.0188 | -69.2348
-4.5 | -0.4143 | 0.0069 | -0.0189 | -60.0435
-4 | -0.3583 | 0.00665 | -0.019 | -53.8797
-3.5 | -0.3022 | 0.00643 | -0.0192 | -46.9984
-3 | -0.2459 | 0.00616 | -0.0194 | -39.9188
-2.5 | -0.1899 | 0.00571 | -0.0197 | -33.2574
-2 | -0.1345 | 0.00492 | -0.0202 | -27.3374
-1.5 | -0.0784 | 0.00432 | -0.0207 | -18.1481
-1 | -0.0218 | 0.00403 | -0.0211 | -5.4094
-0.5 | 0.0351 | 0.00389 | -0.0214 | 9.0231
0 | 0.0921 | 0.00385 | -0.0217 | 23.9221
0.5 | 0.1491 | 0.00389 | -0.022 | 38.329
1.5 | 0.2618 | 0.00429 | -0.0225 | 61.0256
2 | 0.3174 | 0.0047 | -0.0227 | 67.5319
2.5 | 0.3708 | 0.0056 | -0.0228 | 66.2143
3 | 0.425 | 0.00634 | -0.0229 | 67.0347
3.5 | 0.4801 | 0.0068 | -0.023 | 70.6029
4 | 0.5359 | 0.00707 | -0.0231 | 75.7992
4.5 | 0.5913 | 0.00739 | -0.0232 | 80.0135
5 | 0.6463 | 0.00774 | -0.0231 | 83.5013
5.5 | 0.701 | 0.00807 | -0.0231 | 86.8649
6 | 0.7546 | 0.00844 | -0.0228 | 89.4076
6.5 | 0.8049 | 0.00916 | -0.0219 | 87.8712
7 | 0.854 | 0.0094 | -0.0205 | 90.8511
7.5 | 0.9079 | 0.00993 | -0.0205 | 91.43
8 | 0.9612 | 0.01051 | -0.0205 | 91.4558
8.5 | 1.0106 | 0.01178 | -0.0198 | 85.7895
9 | 1.0593 | 0.01306 | -0.0191 | 81.1103
9.5 | 1.1098 | 0.0139 | -0.0187 | 79.8417
10 | 1.1591 | 0.01484 | -0.0182 | 78.1065
10.5 | 1.2084 | 0.01567 | -0.0178 | 77.1155
11 | 1.2568 | 0.01652 | -0.0172 | 76.0775
11.5 | 1.3041 | 0.01744 | -0.0166 | 74.7764
12 | 1.3481 | 0.01871 | -0.0156 | 72.0524
12.5 | 1.361 | 0.02383 | -0.0113 | 57.1129
13 | 1.3907 | 0.02596 | -0.009 | 53.5709
13.5 | 1.4124 | 0.02822 | -0.0057 | 50.0496
14 | 1.4087 | 0.03112 | 0.0002 | 45.2667
14.5 | 1.3936 | 0.0359 | 0.0039 | 38.8189
15 | 1.3852 | 0.04117 | 0.0047 | 33.6459
15.5 | 1.3455 | 0.05178 | 0.0015 | 25.9849
16 | 1.2881 | 0.06861 | -0.0086 | 18.7742

## 59. Re 3M Mach 0.10 (1)
BIGFOIL.COM POLAR EXPORT
NACA63-109
NACA63-109 |  |  |  | Cl Max: | 0.874 | at alpha= | 8.5 | deg
JavaFoil+Calcfoil stall+Eppler ext transition |  |  |  | L/D Max: | 106.514 | at alpha= | 7 | deg
Re: | 3000000 |  |  | Cd Min: | 0.00431 | at alpha= | -0.5 | deg
Mach: | 0.1 |  |  | Cl=0 at alpha= | -0.88983 | deg
|  |  |  | @ Cl=0.1, Cd= | 0.0043286
|  |  |  | @ Cl=0.4, Cd= | 0.0047074
|  |  |  | @ Cl=0.6, Cd= | 0.09823
alpha (deg) | Cl | Cd | Cm | Cl/Cd
-13.5 | -0.512 | 0.09653 | -0.005 | -5.3
-13 | -0.532 | 0.09142 | -0.005 | -5.818
-12.5 | -0.55 | 0.08528 | -0.005 | -6.448
-12 | -0.566 | 0.08041 | -0.006 | -7.037
-11.5 | -0.579 | 0.07629 | -0.006 | -7.59
-11 | -0.589 | 0.07033 | -0.006 | -8.377
-10.5 | -0.596 | 0.06615 | -0.006 | -9.005
-10 | -0.598 | 0.06297 | -0.006 | -9.495
-9.5 | -0.596 | 0.05898 | -0.007 | -10.1
-9 | -0.59 | 0.0548 | -0.007 | -10.763
-8.5 | -0.714 | 0.01021 | -0.015 | -69.914
-8 | -0.695 | 0.00871 | -0.016 | -79.816
-7.5 | -0.669 | 0.00877 | -0.016 | -76.303
-7 | -0.637 | 0.00839 | -0.017 | -75.938
-6.5 | -0.6 | 0.00787 | -0.017 | -76.284
-6 | -0.558 | 0.00755 | -0.017 | -74.006
-5.5 | -0.513 | 0.00721 | -0.018 | -71.1
-5 | -0.464 | 0.00696 | -0.018 | -66.631
-4.5 | -0.412 | 0.00674 | -0.018 | -61.119
-4 | -0.358 | 0.00651 | -0.019 | -55.024
-3.5 | -0.302 | 0.00637 | -0.019 | -47.433
-3 | -0.245 | 0.00617 | -0.02 | -39.772
-2.5 | -0.188 | 0.00447 | -0.02 | -41.983
-2 | -0.13 | 0.00439 | -0.02 | -29.567
-1.5 | -0.071 | 0.00433 | -0.021 | -16.489
-1 | -0.013 | 0.00433 | -0.021 | -2.99
-0.5 | 0.046 | 0.00431 | -0.021 | 10.589
0 | 0.104 | 0.00433 | -0.022 | 24.046
0.5 | 0.163 | 0.00433 | -0.022 | 37.526
1 | 0.221 | 0.00433 | -0.023 | 51.085
1.5 | 0.279 | 0.00437 | -0.023 | 63.896
2 | 0.337 | 0.0044 | -0.023 | 76.665
2.5 | 0.394 | 0.0045 | -0.024 | 87.712
3 | 0.451 | 0.00647 | -0.024 | 69.755
3.5 | 0.507 | 0.00667 | -0.024 | 75.909
4 | 0.56 | 0.00686 | -0.025 | 81.613
4.5 | 0.612 | 0.00704 | -0.025 | 86.896
5 | 0.66 | 0.00727 | -0.026 | 90.779
5.5 | 0.705 | 0.00752 | -0.026 | 93.854
6 | 0.747 | 0.00711 | -0.026 | 105.063
6.5 | 0.783 | 0.00737 | -0.027 | 106.295
7 | 0.815 | 0.00765 | -0.027 | 106.514
7.5 | 0.841 | 0.00805 | -0.027 | 104.523
8 | 0.861 | 0.01045 | -0.028 | 82.408
8.5 | 0.874 | 0.01117 | -0.028 | 78.274
9 | 0.716 | 0.05372 | -0.015 | 13.33
9.5 | 0.714 | 0.05869 | -0.013 | 12.165
10 | 0.711 | 0.06307 | -0.013 | 11.271
10.5 | 0.701 | 0.06714 | -0.013 | 10.446
11 | 0.681 | 0.07134 | -0.014 | 9.549
11.5 | 0.657 | 0.07551 | -0.014 | 8.699
12 | 0.629 | 0.08127 | -0.014 | 7.744
12.5 | 0.6 | 0.08654 | -0.014 | 6.928
13 | 0.568 | 0.09118 | -0.014 | 6.231
13.5 | 0.536 | 0.09823 | -0.014 | 5.457

## 60. Re 3M Mach 0.10 (2)
BIGFOIL.COM POLAR EXPORT
NACA63-109
NACA63-109 |  |  |  | Cl Max: | 1.3572 | at alpha= | 13 | deg
XFOIL ncrit=9 |  |  |  | L/D Max: | 90.835 | at alpha= | 7.5 | deg
Re: | 3000000 |  |  | Cd Min: | 0.0652 | at alpha= | 15 | deg
Mach: | 0.1 |  |  | Cl=0 at alpha= | -0.80803 | deg
|  |  |  | @ Cl=0.1, Cd= | 0.0038565
|  |  |  | @ Cl=0.4, Cd= | 0.0059937
|  |  |  | @ Cl=0.6, Cd= | 0.0074469
alpha (deg) | Cl | Cd | Cm | Cl/Cd
-14.5 | -1.2252 | 0.04043 | -0.0357 | -30.3042
-14 | -1.2427 | 0.03439 | -0.0358 | -36.1355
-13.5 | -1.2436 | 0.03135 | -0.0325 | -39.6683
-13 | -1.2344 | 0.02846 | -0.0286 | -43.3732
-12.5 | -1.205 | 0.02627 | -0.0267 | -45.8698
-12 | -1.1673 | 0.02463 | -0.0254 | -47.3934
-11.5 | -1.1345 | 0.02181 | -0.0237 | -52.0174
-11 | -1.0934 | 0.01984 | -0.0226 | -55.1109
-10.5 | -1.0508 | 0.01778 | -0.0215 | -59.1001
-10 | -1.0041 | 0.01621 | -0.0208 | -61.9432
-9.5 | -0.9552 | 0.01494 | -0.0202 | -63.9357
-9 | -0.9099 | 0.0126 | -0.0192 | -72.2143
-8.5 | -0.8605 | 0.01105 | -0.0185 | -77.8733
-8 | -0.8071 | 0.0104 | -0.0183 | -77.6058
-7.5 | -0.7488 | 0.00984 | -0.0192 | -76.0976
-7 | -0.6869 | 0.00937 | -0.0207 | -73.3084
-6.5 | -0.6362 | 0.00872 | -0.0197 | -72.9587
-6 | -0.5834 | 0.00797 | -0.0191 | -73.1995
-5.5 | -0.5283 | 0.00762 | -0.019 | -69.3307
-5 | -0.4727 | 0.00738 | -0.019 | -64.0515
-4.5 | -0.4169 | 0.00692 | -0.019 | -60.2457
-4 | -0.3606 | 0.00667 | -0.0191 | -54.063
-3.5 | -0.304 | 0.00645 | -0.0193 | -47.1318
-3 | -0.2474 | 0.00617 | -0.0195 | -40.0972
-2.5 | -0.191 | 0.00573 | -0.0198 | -33.3333
-2 | -0.1352 | 0.00495 | -0.0203 | -27.3131
-1.5 | -0.0789 | 0.00433 | -0.0208 | -18.2217
-1 | -0.022 | 0.00404 | -0.0212 | -5.4455
-0.5 | 0.0353 | 0.0039 | -0.0215 | 9.0513
0 | 0.0926 | 0.00385 | -0.0218 | 24.0519
0.5 | 0.1499 | 0.0039 | -0.0221 | 38.4359
1 | 0.207 | 0.00401 | -0.0224 | 51.6209
1.5 | 0.2633 | 0.0043 | -0.0226 | 61.2326
2 | 0.3192 | 0.00471 | -0.0228 | 67.7707
2.5 | 0.3729 | 0.00563 | -0.0229 | 66.2345
3 | 0.4273 | 0.00636 | -0.0229 | 67.1855
3.5 | 0.4829 | 0.00682 | -0.023 | 70.8065
4 | 0.539 | 0.00709 | -0.0231 | 76.0226
4.5 | 0.5949 | 0.00741 | -0.0232 | 80.2834
5 | 0.6502 | 0.00781 | -0.0231 | 83.2522
5.5 | 0.7053 | 0.00812 | -0.023 | 86.8596
6 | 0.7593 | 0.00851 | -0.0227 | 89.2244
6.5 | 0.8103 | 0.00922 | -0.0217 | 87.885
7 | 0.8595 | 0.0095 | -0.0202 | 90.4737
7.5 | 0.9138 | 0.01006 | -0.0202 | 90.835
8 | 0.9674 | 0.01071 | -0.02 | 90.3268
8.5 | 1.0142 | 0.01257 | -0.0188 | 80.6842
9 | 1.0659 | 0.0134 | -0.0184 | 79.5448
9.5 | 1.1164 | 0.01435 | -0.0178 | 77.7979
10 | 1.1655 | 0.01544 | -0.0171 | 75.4858
10.5 | 1.2152 | 0.01631 | -0.0164 | 74.5064
11 | 1.2635 | 0.01729 | -0.0157 | 73.0769
11.5 | 1.3097 | 0.01847 | -0.0147 | 70.9096
12 | 1.334 | 0.0225 | -0.0114 | 59.2889
12.5 | 1.3475 | 0.02692 | -0.0075 | 50.0557
13 | 1.3572 | 0.03018 | -0.0029 | 44.9702
13.5 | 1.3499 | 0.03354 | 0.0026 | 40.2475
14 | 1.3226 | 0.03996 | 0.0053 | 33.0981
14.5 | 1.2779 | 0.05063 | 0.0026 | 25.24
15 | 1.2314 | 0.0652 | -0.0061 | 18.8865

## 61. Re 3M Mach 0.25 (1)
BIGFOIL.COM POLAR EXPORT
NACA63-109
NACA63-109 |  |  |  | Cl Max: | 0.826 | at alpha= | 7.5 | deg
JavaFoil+Calcfoil stall+Eppler ext transition |  |  |  | L/D Max: | 103.614 | at alpha= | 6.5 | deg
Re: | 3000000 |  |  | Cd Min: | 0.00432 | at alpha= | 0 | deg
Mach: | 0.25 |  |  | Cl=0 at alpha= | -0.89167 | deg
|  |  |  | @ Cl=0.1, Cd= | 0.0043247
|  |  |  | @ Cl=0.4, Cd= | 0.09318
|  |  |  | @ Cl=0.6, Cd= | 0.09318
alpha (deg) | Cl | Cd | Cm | Cl/Cd
-12.5 | -0.307 | 0.08581 | -0.006 | -3.58
-12 | -0.359 | 0.08245 | -0.006 | -4.356
-11.5 | -0.406 | 0.07668 | -0.006 | -5.296
-11 | -0.447 | 0.07232 | -0.006 | -6.184
-10.5 | -0.482 | 0.06907 | -0.006 | -6.978
-10 | -0.51 | 0.0646 | -0.007 | -7.894
-9.5 | -0.53 | 0.06078 | -0.007 | -8.722
-9 | -0.542 | 0.05643 | -0.007 | -9.612
-8.5 | -0.547 | 0.05279 | -0.007 | -10.355
-8 | -0.543 | 0.0494 | -0.008 | -10.995
-7.5 | -0.658 | 0.00854 | -0.017 | -77.076
-7 | -0.635 | 0.00824 | -0.017 | -77.003
-6.5 | -0.604 | 0.00812 | -0.017 | -74.356
-6 | -0.566 | 0.00771 | -0.018 | -73.37
-5.5 | -0.522 | 0.00734 | -0.018 | -71.094
-5 | -0.474 | 0.00711 | -0.019 | -66.594
-4.5 | -0.422 | 0.00685 | -0.019 | -61.566
-4 | -0.367 | 0.00664 | -0.019 | -55.32
-3.5 | -0.31 | 0.00642 | -0.02 | -48.309
-3 | -0.252 | 0.00624 | -0.02 | -40.389
-2.5 | -0.193 | 0.00448 | -0.021 | -43.083
-2 | -0.133 | 0.00443 | -0.021 | -30.097
-1.5 | -0.073 | 0.00437 | -0.021 | -16.785
-1 | -0.013 | 0.00434 | -0.022 | -3.069
-0.5 | 0.047 | 0.00436 | -0.022 | 10.764
0 | 0.107 | 0.00432 | -0.022 | 24.79
0.5 | 0.167 | 0.00433 | -0.023 | 38.57
1 | 0.227 | 0.00436 | -0.023 | 52.034
1.5 | 0.287 | 0.00439 | -0.024 | 65.416
2 | 0.346 | 0.00445 | -0.024 | 77.738
2.5 | 0.405 | 0.00453 | -0.024 | 89.491
3 | 0.463 | 0.00652 | -0.025 | 71.047
3.5 | 0.52 | 0.00672 | -0.025 | 77.397
4 | 0.574 | 0.00694 | -0.026 | 82.696
4.5 | 0.626 | 0.00715 | -0.026 | 87.485
5 | 0.674 | 0.00681 | -0.026 | 98.938
5.5 | 0.717 | 0.00703 | -0.027 | 102.087
6 | 0.755 | 0.0073 | -0.027 | 103.416
6.5 | 0.787 | 0.00759 | -0.027 | 103.614
7 | 0.811 | 0.0079 | -0.028 | 102.562
7.5 | 0.826 | 0.01041 | -0.028 | 79.37
8 | 0.675 | 0.04844 | -0.015 | 13.928
8.5 | 0.668 | 0.05322 | -0.013 | 12.556
9 | 0.657 | 0.05687 | -0.013 | 11.548
9.5 | 0.637 | 0.06099 | -0.013 | 10.439
10 | 0.609 | 0.06528 | -0.013 | 9.324
10.5 | 0.57 | 0.07003 | -0.013 | 8.14
11 | 0.514 | 0.07519 | -0.013 | 6.832
11.5 | 0.45 | 0.0803 | -0.014 | 5.609
12 | 0.381 | 0.08612 | -0.014 | 4.424
12.5 | 0.305 | 0.09318 | -0.014 | 3.278

## 62. Re 3M Mach 0.25 (2)
BIGFOIL.COM POLAR EXPORT
NACA63-109
NACA63-109 |  |  |  | Cl Max: | 1.1633 | at alpha= | 10 | deg
XFOIL ncrit=9 |  |  |  | L/D Max: | 87.0029 | at alpha= | 7 | deg
Re: | 3000000 |  |  | Cd Min: | 0.1881 | at alpha= | 15 | deg
Mach: | 0.25 |  |  | Cl=0 at alpha= | -0.80509 | deg
|  |  |  | @ Cl=0.1, Cd= | 0.0038941
|  |  |  | @ Cl=0.4, Cd= | 0.006018
|  |  |  | @ Cl=0.6, Cd= | 0.0074797
alpha (deg) | Cl | Cd | Cm | Cl/Cd
-14 | -0.6687 | 0.16438 | 0.033 | -4.068
-13.5 | -0.6619 | 0.1547 | 0.0284 | -4.2786
-13 | -0.6545 | 0.14496 | 0.0237 | -4.515
-12.5 | -0.6518 | 0.1342 | 0.0188 | -4.8569
-12 | -0.6603 | 0.12053 | 0.0128 | -5.4783
-11.5 | -0.6704 | 0.1078 | 0.0067 | -6.2189
-11 | -0.6886 | 0.09387 | -0.0006 | -7.3357
-10.5 | -0.7321 | 0.07438 | -0.0131 | -9.8427
-10 | -0.8139 | 0.0505 | -0.0326 | -16.1168
-9.5 | -0.8685 | 0.03938 | -0.0304 | -22.0543
-9 | -0.9154 | 0.02081 | -0.0262 | -43.9885
-8.5 | -0.8821 | 0.01528 | -0.0239 | -57.7291
-8 | -0.8357 | 0.01222 | -0.0223 | -68.3879
-7.5 | -0.7748 | 0.01102 | -0.0227 | -70.3085
-6.5 | -0.659 | 0.00959 | -0.0219 | -68.7174
-6 | -0.605 | 0.00844 | -0.0209 | -71.6825
-5.5 | -0.548 | 0.0079 | -0.0204 | -69.3671
-5 | -0.4898 | 0.00753 | -0.0202 | -65.0465
-4.5 | -0.4318 | 0.00708 | -0.02 | -60.9887
-4 | -0.3732 | 0.00682 | -0.02 | -54.7214
-3.5 | -0.3145 | 0.00651 | -0.02 | -48.3103
-3 | -0.2558 | 0.00627 | -0.0201 | -40.7974
-2.5 | -0.1973 | 0.00586 | -0.0204 | -33.6689
-2 | -0.1397 | 0.00509 | -0.0208 | -27.446
-1.5 | -0.0818 | 0.00439 | -0.0213 | -18.6333
-1 | -0.023 | 0.00409 | -0.0217 | -5.6235
-0.5 | 0.036 | 0.00394 | -0.022 | 9.1371
0 | 0.0952 | 0.00389 | -0.0224 | 24.473
0.5 | 0.1543 | 0.00394 | -0.0227 | 39.1624
1 | 0.2133 | 0.00404 | -0.0229 | 52.797
1.5 | 0.2713 | 0.00436 | -0.0231 | 62.2248
2 | 0.3289 | 0.0048 | -0.0233 | 68.5208
2.5 | 0.3839 | 0.00581 | -0.0233 | 66.0757
3 | 0.4404 | 0.00654 | -0.0233 | 67.3394
3.5 | 0.4982 | 0.00693 | -0.0233 | 71.8903
4 | 0.5564 | 0.00724 | -0.0233 | 76.8508
4.5 | 0.6146 | 0.00756 | -0.0231 | 81.2963
5 | 0.6721 | 0.008 | -0.0228 | 84.0125
5.5 | 0.7295 | 0.00839 | -0.0225 | 86.9487
6 | 0.7847 | 0.00914 | -0.0216 | 85.8534
6.5 | 0.8392 | 0.00968 | -0.0205 | 86.6942
7 | 0.8883 | 0.01021 | -0.0181 | 87.0029
7.5 | 0.9453 | 0.01108 | -0.0176 | 85.3159
8 | 0.9924 | 0.01352 | -0.0157 | 73.4024
8.5 | 1.045 | 0.01493 | -0.0144 | 69.9933
9 | 1.0931 | 0.01706 | -0.0126 | 64.0739
9.5 | 1.1325 | 0.02053 | -0.0101 | 55.1632
10 | 1.1633 | 0.02482 | -0.0071 | 46.8695
10.5 | 1.1606 | 0.03275 | -0.0024 | 35.4382
11 | 1.083 | 0.04477 | 0.0054 | 24.1903
11.5 | 1.0211 | 0.05679 | 0.0025 | 17.9803
12 | 0.9667 | 0.07402 | -0.0101 | 13.06
12.5 | 0.8276 | 0.12375 | -0.042 | 6.6877
13 | 0.7957 | 0.1454 | -0.0531 | 5.4725
13.5 | 0.7952 | 0.15838 | -0.0596 | 5.0208
14 | 0.7995 | 0.17053 | -0.0656 | 4.6883
14.5 | 0.8109 | 0.17994 | -0.0706 | 4.5065
15 | 0.8254 | 0.1881 | -0.0753 | 4.3881

## 63. Re 3M Mach 0.50 (1)
BIGFOIL.COM POLAR EXPORT
NACA63-109
NACA63-109 |  |  |  | Cl Max: | 1.084 | at alpha= | 20 | deg
JavaFoil+Calcfoil stall+Eppler ext transition |  |  |  | L/D Max: | 95.476 | at alpha= | 4.5 | deg
Re: | 3000000 |  |  | Cd Min: | 0.00438 | at alpha= | 0 | deg
Mach: | 0.5 |  |  | Cl=0 at alpha= | -0.88806 | deg
|  |  |  | @ Cl=0.1, Cd= | 0.0043829
|  |  |  | @ Cl=0.4, Cd= | 0.04459
|  |  |  | @ Cl=0.6, Cd= | 0.076909
alpha (deg) | Cl | Cd | Cm | Cl/Cd
-20 | -1.014 | 0.16537 | -0.005 | -6.129
-19.5 | -0.988 | 0.16013 | -0.005 | -6.168
-19 | -0.964 | 0.15609 | -0.005 | -6.173
-18.5 | -0.935 | 0.15279 | -0.005 | -6.118
-18 | -0.908 | 0.14602 | -0.005 | -6.22
-17.5 | -0.882 | 0.1414 | -0.005 | -6.237
-17 | -0.856 | 0.13584 | -0.006 | -6.302
-16.5 | -0.831 | 0.1379 | -0.006 | -6.027
-16 | -0.803 | 0.12938 | -0.006 | -6.204
-15.5 | -0.776 | 0.12336 | -0.006 | -6.292
-15 | -0.75 | 0.1195 | -0.006 | -6.277
-14.5 | -0.724 | 0.11724 | -0.006 | -6.176
-14 | -0.698 | 0.11286 | -0.007 | -6.185
-13.5 | -0.67 | 0.1063 | -0.007 | -6.304
-13 | -0.644 | 0.10294 | -0.007 | -6.255
-12.5 | -0.618 | 0.09907 | -0.007 | -6.235
-12 | -0.591 | 0.0959 | -0.007 | -6.166
-11.5 | -0.565 | 0.09055 | -0.007 | -6.239
-11 | -0.538 | 0.08034 | -0.007 | -6.694
-10.5 | -0.511 | 0.07195 | -0.007 | -7.109
-10 | -0.486 | 0.06479 | -0.008 | -7.494
-9.5 | -0.459 | 0.05921 | -0.008 | -7.757
-9 | -0.432 | 0.06027 | -0.008 | -7.175
-8.5 | -0.405 | 0.05998 | -0.008 | -6.751
-8 | -0.379 | 0.05306 | -0.008 | -7.136
-7.5 | -0.352 | 0.04866 | -0.009 | -7.241
-7 | -0.392 | 0.01138 | -0.018 | -34.477
-6.5 | -0.299 | 0.045 | -0.008 | -6.636
-6 | -0.272 | 0.04149 | -0.009 | -6.559
-5.5 | -0.419 | 0.03767 | -0.01 | -11.134
-5 | -0.501 | 0.00731 | -0.021 | -68.556
-4.5 | -0.459 | 0.00696 | -0.021 | -65.908
-4 | -0.405 | 0.00702 | -0.022 | -57.69
-3.5 | -0.344 | 0.00668 | -0.022 | -51.514
-3 | -0.28 | 0.00645 | -0.022 | -43.471
-2.5 | -0.215 | 0.00622 | -0.023 | -34.571
-2 | -0.149 | 0.00448 | -0.023 | -33.226
-1.5 | -0.082 | 0.00442 | -0.024 | -18.54
-1 | -0.015 | 0.00439 | -0.024 | -3.392
-0.5 | 0.052 | 0.00439 | -0.025 | 11.943
0 | 0.12 | 0.00438 | -0.025 | 27.322
0.5 | 0.187 | 0.00438 | -0.026 | 42.636
1 | 0.254 | 0.0044 | -0.026 | 57.648
1.5 | 0.32 | 0.00445 | -0.026 | 72.007
2 | 0.386 | 0.00454 | -0.027 | 85.128
2.5 | 0.451 | 0.00656 | -0.027 | 68.789
3 | 0.515 | 0.00687 | -0.028 | 75
3.5 | 0.576 | 0.00652 | -0.028 | 88.424
4 | 0.631 | 0.00676 | -0.029 | 93.261
4.5 | 0.677 | 0.00709 | -0.029 | 95.476
5 | 0.705 | 0.00755 | -0.029 | 93.358
5.5 | 0.696 | 0.00789 | -0.03 | 88.254
6 | 0.365 | 0.04081 | -0.015 | 8.944
6.5 | 0.39 | 0.0449 | -0.013 | 8.688
7 | 0.42 | 0.04397 | -0.017 | 9.548
7.5 | 0.443 | 0.04925 | -0.015 | 9.004
8 | 0.469 | 0.05387 | -0.014 | 8.7
8.5 | 0.494 | 0.06068 | -0.014 | 8.146
9 | 0.522 | 0.05605 | -0.017 | 9.321
9.5 | 0.548 | 0.06069 | -0.016 | 9.023
10 | 0.573 | 0.06744 | -0.016 | 8.494
10.5 | 0.598 | 0.07623 | -0.016 | 7.85
11 | 0.624 | 0.08505 | -0.016 | 7.337
11.5 | 0.65 | 0.08922 | -0.017 | 7.288
12 | 0.676 | 0.09397 | -0.017 | 7.192
12.5 | 0.701 | 0.09679 | -0.017 | 7.246
13 | 0.727 | 0.10145 | -0.017 | 7.164
13.5 | 0.754 | 0.10976 | -0.019 | 6.872
14 | 0.779 | 0.11142 | -0.019 | 6.992
14.5 | 0.804 | 0.11528 | -0.019 | 6.977
15 | 0.83 | 0.11904 | -0.019 | 6.969
15.5 | 0.857 | 0.12654 | -0.02 | 6.771
16 | 0.882 | 0.13097 | -0.02 | 6.731
16.5 | 0.907 | 0.13558 | -0.021 | 6.687
17 | 0.932 | 0.13941 | -0.021 | 6.685
17.5 | 0.957 | 0.14343 | -0.021 | 6.676
18 | 0.986 | 0.1499 | -0.023 | 6.575
18.5 | 1.009 | 0.15188 | -0.022 | 6.641
19 | 1.034 | 0.15775 | -0.023 | 6.552
19.5 | 1.059 | 0.16294 | -0.023 | 6.498
20 | 1.084 | 0.16698 | -0.023 | 6.491

## 64. Re 3M Mach 0.50 (2)
BIGFOIL.COM POLAR EXPORT
NACA63-109
NACA63-109 |  |  |  | Cl Max: | 1.0888 | at alpha= | 20 | deg
XFOIL ncrit=9 |  |  |  | L/D Max: | 81.6395 | at alpha= | 4.5 | deg
Re: | 3000000 |  |  | Cd Min: | 0.30542 | at alpha= | 20 | deg
Mach: | 0.5 |  |  | Cl=0 at alpha= | -0.79478 | deg
|  |  |  | @ Cl=0.1, Cd= | 0.004053
|  |  |  | @ Cl=0.4, Cd= | 0.0058671
|  |  |  | @ Cl=0.6, Cd= | 0.0076484
alpha (deg) | Cl | Cd | Cm | Cl/Cd
-20 | -0.9485 | 0.2875 | 0.1049 | -3.2991
-19.5 | -0.926 | 0.27813 | 0.0994 | -3.3294
-19 | -0.9037 | 0.26912 | 0.0938 | -3.358
-18.5 | -0.8815 | 0.26011 | 0.0884 | -3.389
-18 | -0.8598 | 0.2512 | 0.0831 | -3.4228
-17.5 | -0.8389 | 0.24176 | 0.0778 | -3.47
-17 | -0.8173 | 0.23363 | 0.0727 | -3.4983
-16.5 | -0.7957 | 0.22485 | 0.0676 | -3.5388
-16 | -0.7742 | 0.21638 | 0.0626 | -3.578
-15.5 | -0.7521 | 0.20739 | 0.0575 | -3.6265
-15 | -0.7323 | 0.19787 | 0.0524 | -3.7009
-14.5 | -0.7136 | 0.18903 | 0.0476 | -3.7751
-14 | -0.695 | 0.17967 | 0.0426 | -3.8682
-13.5 | -0.6779 | 0.17026 | 0.0377 | -3.9816
-13 | -0.6615 | 0.16108 | 0.0329 | -4.1067
-12.5 | -0.6469 | 0.15148 | 0.028 | -4.2705
-12 | -0.6352 | 0.14155 | 0.0231 | -4.4875
-11.5 | -0.6252 | 0.13165 | 0.0182 | -4.749
-11 | -0.6187 | 0.12143 | 0.013 | -5.0951
-10.5 | -0.6129 | 0.11171 | 0.0081 | -5.4865
-10 | -0.6075 | 0.10241 | 0.0032 | -5.932
-9.5 | -0.6026 | 0.09341 | -0.0016 | -6.4511
-9 | -0.6061 | 0.08302 | -0.0074 | -7.3007
-8.5 | -0.612 | 0.07233 | -0.0141 | -8.4612
-8 | -0.625 | 0.05837 | -0.0261 | -10.7076
-7.5 | -0.6503 | 0.04726 | -0.0358 | -13.7601
-7 | -0.6777 | 0.03927 | -0.0359 | -17.2574
-6.5 | -0.6734 | 0.02938 | -0.0372 | -22.9204
-6 | -0.6602 | 0.02014 | -0.0336 | -32.7805
-5.5 | -0.624 | 0.01235 | -0.0299 | -50.5263
-4.5 | -0.4982 | 0.0083 | -0.0254 | -60.0241
-4 | -0.4307 | 0.00741 | -0.0242 | -58.1242
-3.5 | -0.3621 | 0.00699 | -0.0236 | -51.8026
-3 | -0.2939 | 0.00662 | -0.0232 | -44.3958
-2.5 | -0.226 | 0.00632 | -0.023 | -35.7595
-1.5 | -0.0945 | 0.00467 | -0.0237 | -20.2355
-0.5 | 0.0395 | 0.00408 | -0.0244 | 9.6814
0 | 0.1068 | 0.00405 | -0.0247 | 26.3704
0.5 | 0.1742 | 0.00409 | -0.0251 | 42.5917
1 | 0.2413 | 0.00422 | -0.0253 | 57.1801
1.5 | 0.3072 | 0.00458 | -0.0253 | 67.0742
2 | 0.3713 | 0.00532 | -0.0252 | 69.7932
2.5 | 0.4332 | 0.0065 | -0.0249 | 66.6462
3 | 0.4993 | 0.00703 | -0.0245 | 71.0242
3.5 | 0.567 | 0.00743 | -0.0239 | 76.3122
4 | 0.635 | 0.00788 | -0.023 | 80.5838
4.5 | 0.7021 | 0.0086 | -0.0216 | 81.6395
5 | 0.7676 | 0.00965 | -0.0195 | 79.544
5.5 | 0.8256 | 0.01192 | -0.016 | 69.2617
6 | 0.8702 | 0.01716 | -0.0111 | 50.711
6.5 | 0.8913 | 0.0254 | -0.0055 | 35.0906
7 | 0.8928 | 0.03291 | 0.0005 | 27.1285
7.5 | 0.8794 | 0.04057 | 0.0042 | 21.6761
8 | 0.844 | 0.04778 | 0.0059 | 17.6643
8.5 | 0.8136 | 0.05838 | -0.001 | 13.9363
9 | 0.7914 | 0.07449 | -0.0148 | 10.6242
9.5 | 0.7782 | 0.08826 | -0.0244 | 8.8171
10 | 0.7699 | 0.10085 | -0.0323 | 7.6341
10.5 | 0.763 | 0.11372 | -0.04 | 6.7095
11 | 0.7635 | 0.12572 | -0.0467 | 6.073
11.5 | 0.7674 | 0.13769 | -0.0532 | 5.5734
12 | 0.7754 | 0.14908 | -0.0594 | 5.2012
12.5 | 0.7871 | 0.15994 | -0.0652 | 4.9212
13 | 0.8009 | 0.17049 | -0.071 | 4.6976
13.5 | 0.817 | 0.18072 | -0.0766 | 4.5208
14 | 0.8346 | 0.19078 | -0.0822 | 4.3747
14.5 | 0.8538 | 0.20015 | -0.0876 | 4.2658
15 | 0.8735 | 0.2096 | -0.093 | 4.1675
15.5 | 0.8919 | 0.22076 | -0.0989 | 4.0401
16 | 0.913 | 0.23018 | -0.1044 | 3.9665
16.5 | 0.9346 | 0.23935 | -0.1099 | 3.9047
17 | 0.9565 | 0.24805 | -0.1153 | 3.8561
17.5 | 0.9772 | 0.2574 | -0.121 | 3.7964
18 | 0.999 | 0.26676 | -0.1266 | 3.7449
18.5 | 1.0212 | 0.27617 | -0.1324 | 3.6977
19 | 1.0434 | 0.28576 | -0.1382 | 3.6513
19.5 | 1.066 | 0.29571 | -0.1441 | 3.6049
20 | 1.0888 | 0.30542 | -0.1498 | 3.5649

## 65. Re 4M Mach 0.00 (1)
BIGFOIL.COM POLAR EXPORT
NACA63-109
NACA63-109 |  |  |  | Cl Max: | 0.89 | at alpha= | 9 | deg
JavaFoil+Calcfoil stall+Eppler ext transition |  |  |  | L/D Max: | 112.197 | at alpha= | 7 | deg
Re: | 4000000 |  |  | Cd Min: | 0.00425 | at alpha= | 0.5 | deg
Mach: | 0 |  |  | Cl=0 at alpha= | -0.88793 | deg
|  |  |  | @ Cl=0.1, Cd= | 0.00426
|  |  |  | @ Cl=0.4, Cd= | 0.0047142
|  |  |  | @ Cl=0.6, Cd= | 0.09908
alpha (deg) | Cl | Cd | Cm | Cl/Cd
-13.5 | -0.545 | 0.09276 | -0.005 | -5.872
-13 | -0.562 | 0.08819 | -0.005 | -6.37
-12.5 | -0.576 | 0.08426 | -0.006 | -6.839
-12 | -0.589 | 0.07934 | -0.006 | -7.42
-11.5 | -0.599 | 0.07399 | -0.006 | -8.09
-11 | -0.606 | 0.0688 | -0.006 | -8.808
-10.5 | -0.61 | 0.06459 | -0.007 | -9.436
-10 | -0.609 | 0.06128 | -0.007 | -9.938
-9.5 | -0.605 | 0.0571 | -0.007 | -10.593
-9 | -0.601 | 0.05096 | -0.009 | -11.794
-8.5 | -0.72 | 0.00858 | -0.015 | -83.935
-8 | -0.698 | 0.00874 | -0.016 | -79.889
-7.5 | -0.67 | 0.00836 | -0.016 | -80.146
-7 | -0.637 | 0.00797 | -0.016 | -79.923
-6.5 | -0.599 | 0.00754 | -0.017 | -79.457
-6 | -0.557 | 0.00722 | -0.017 | -77.094
-5.5 | -0.511 | 0.00696 | -0.018 | -73.429
-5 | -0.462 | 0.00672 | -0.018 | -68.772
-4.5 | -0.41 | 0.00651 | -0.018 | -63.015
-4 | -0.356 | 0.0063 | -0.019 | -56.612
-3.5 | -0.301 | 0.00616 | -0.019 | -48.811
-3 | -0.244 | 0.00596 | -0.019 | -40.95
-2.5 | -0.187 | 0.00441 | -0.02 | -42.374
-2 | -0.129 | 0.00433 | -0.02 | -29.828
-1.5 | -0.071 | 0.00429 | -0.021 | -16.555
-1 | -0.013 | 0.00426 | -0.021 | -3.027
-0.5 | 0.045 | 0.00426 | -0.021 | 10.649
0 | 0.104 | 0.00426 | -0.022 | 24.368
0.5 | 0.162 | 0.00425 | -0.022 | 38.039
1 | 0.22 | 0.00428 | -0.023 | 51.434
1.5 | 0.278 | 0.00429 | -0.023 | 64.77
2 | 0.335 | 0.00436 | -0.023 | 76.829
2.5 | 0.392 | 0.00447 | -0.024 | 87.798
3 | 0.449 | 0.00621 | -0.024 | 72.313
3.5 | 0.504 | 0.00639 | -0.024 | 78.892
4 | 0.558 | 0.00657 | -0.025 | 84.908
4.5 | 0.609 | 0.00678 | -0.025 | 89.866
5 | 0.658 | 0.00696 | -0.025 | 94.44
5.5 | 0.703 | 0.00722 | -0.026 | 97.447
6 | 0.745 | 0.00682 | -0.026 | 109.17
6.5 | 0.782 | 0.007 | -0.026 | 111.691
7 | 0.815 | 0.00726 | -0.027 | 112.197
7.5 | 0.842 | 0.00763 | -0.027 | 110.371
8 | 0.864 | 0.00791 | -0.027 | 109.275
8.5 | 0.881 | 0.01033 | -0.028 | 85.248
9 | 0.89 | 0.01119 | -0.028 | 79.538
9.5 | 0.735 | 0.05237 | -0.018 | 14.038
10 | 0.724 | 0.06133 | -0.014 | 11.809
10.5 | 0.718 | 0.06534 | -0.014 | 10.984
11 | 0.701 | 0.06931 | -0.014 | 10.12
11.5 | 0.682 | 0.07307 | -0.015 | 9.327
12 | 0.657 | 0.07912 | -0.014 | 8.307
12.5 | 0.631 | 0.08423 | -0.014 | 7.497
13 | 0.604 | 0.08877 | -0.014 | 6.803
13.5 | 0.575 | 0.09407 | -0.014 | 6.115
14 | 0.547 | 0.09908 | -0.015 | 5.518

## 66. Re 4M Mach 0.00 (2)
BIGFOIL.COM POLAR EXPORT
NACA63-109
NACA63-109 |  |  |  | Cl Max: | 1.541 | at alpha= | 15 | deg
XFOIL ncrit=9 |  |  |  | L/D Max: | 100.242 | at alpha= | 7.5 | deg
Re: | 4000000 |  |  | Cd Min: | 0.25393 | at alpha= | -20 | deg
Mach: | 0 |  |  | Cl=0 at alpha= | -0.81074 | deg
|  |  |  | @ Cl=0.1, Cd= | 0.003758
|  |  |  | @ Cl=0.4, Cd= | 0.0059237
|  |  |  | @ Cl=0.6, Cd= | 0.0070558
alpha (deg) | Cl | Cd | Cm | Cl/Cd
-20 | -0.8418 | 0.25393 | 0.0813 | -3.3151
-19.5 | -0.8249 | 0.24728 | 0.077 | -3.3359
-19 | -0.8072 | 0.23993 | 0.0727 | -3.3643
-18.5 | -0.7907 | 0.23247 | 0.0684 | -3.4013
-18 | -0.7747 | 0.225 | 0.0641 | -3.4431
-17.5 | -0.7589 | 0.21742 | 0.0598 | -3.4905
-17 | -0.7441 | 0.20927 | 0.0554 | -3.5557
-16.5 | -0.9929 | 0.11778 | 0.0127 | -8.4301
-16 | -1.2766 | 0.04909 | -0.0306 | -26.0053
-15.5 | -1.3584 | 0.03426 | -0.036 | -39.6497
-15 | -1.3342 | 0.03253 | -0.0352 | -41.0144
-14.5 | -1.3522 | 0.02865 | -0.0301 | -47.1972
-14 | -1.3477 | 0.02511 | -0.026 | -53.6718
-13.5 | -1.3351 | 0.02078 | -0.0227 | -64.2493
-13 | -1.2958 | 0.01911 | -0.0215 | -67.8074
-12.5 | -1.2516 | 0.01791 | -0.0207 | -69.8827
-12 | -1.2052 | 0.01688 | -0.0201 | -71.3981
-11.5 | -1.1591 | 0.01562 | -0.0195 | -74.2061
-11 | -1.111 | 0.01454 | -0.019 | -76.4099
-10.5 | -1.0623 | 0.01343 | -0.0185 | -79.099
-10 | -1.0122 | 0.01247 | -0.0182 | -81.1708
-9.5 | -0.9609 | 0.01166 | -0.0179 | -82.4099
-9 | -0.9086 | 0.011 | -0.0178 | -82.6
-8.5 | -0.858 | 0.00979 | -0.0174 | -87.6404
-8 | -0.8002 | 0.0091 | -0.0184 | -87.9341
-7.5 | -0.7423 | 0.00871 | -0.0192 | -85.2239
-7 | -0.6903 | 0.00835 | -0.0186 | -82.6707
-6.5 | -0.6366 | 0.00798 | -0.0184 | -79.7744
-6 | -0.5824 | 0.00748 | -0.0183 | -77.861
-5.5 | -0.5273 | 0.00711 | -0.0183 | -74.1632
-5 | -0.4716 | 0.00686 | -0.0185 | -68.7464
-4.5 | -0.4158 | 0.00655 | -0.0186 | -63.4809
-4 | -0.3595 | 0.00635 | -0.0188 | -56.6142
-3.5 | -0.3031 | 0.00611 | -0.019 | -49.6072
-3 | -0.2466 | 0.00591 | -0.0193 | -41.7259
-2.5 | -0.1902 | 0.00557 | -0.0196 | -34.1472
-2 | -0.1341 | 0.00501 | -0.02 | -26.7665
-1.5 | -0.0781 | 0.00436 | -0.0206 | -17.9128
-1 | -0.0215 | 0.004 | -0.021 | -5.375
-0.5 | 0.0353 | 0.0038 | -0.0214 | 9.2895
0 | 0.0924 | 0.00375 | -0.0218 | 24.64
0.5 | 0.1493 | 0.00381 | -0.0221 | 39.1864
1 | 0.2061 | 0.00394 | -0.0224 | 52.3096
1.5 | 0.2617 | 0.00433 | -0.0226 | 60.4388
2 | 0.317 | 0.00483 | -0.0228 | 65.6315
2.5 | 0.371 | 0.00564 | -0.023 | 65.7801
3 | 0.4262 | 0.00618 | -0.0231 | 68.9644
3.5 | 0.482 | 0.0065 | -0.0233 | 74.1538
4 | 0.538 | 0.00675 | -0.0235 | 79.7037
4.5 | 0.5938 | 0.00702 | -0.0236 | 84.5869
5 | 0.6492 | 0.00734 | -0.0237 | 88.4469
5.5 | 0.7045 | 0.00763 | -0.0238 | 92.3329
6 | 0.7585 | 0.00814 | -0.0236 | 93.1818
6.5 | 0.8128 | 0.00843 | -0.0235 | 96.4176
7 | 0.8655 | 0.00879 | -0.0231 | 98.4642
7.5 | 0.9122 | 0.0091 | -0.0212 | 100.2418
8 | 0.9647 | 0.0101 | -0.0211 | 95.5149
8.5 | 1.0179 | 0.01065 | -0.021 | 95.5775
9 | 1.0703 | 0.01129 | -0.0208 | 94.8007
9.5 | 1.1217 | 0.01204 | -0.0205 | 93.1645
10 | 1.1723 | 0.01285 | -0.0201 | 91.2296
10.5 | 1.2229 | 0.01354 | -0.0198 | 90.3176
11 | 1.2722 | 0.01435 | -0.0193 | 88.6551
11.5 | 1.3178 | 0.01567 | -0.0184 | 84.097
12 | 1.3571 | 0.0177 | -0.0167 | 76.6723
12.5 | 1.4009 | 0.01883 | -0.0157 | 74.3972
13 | 1.4421 | 0.0201 | -0.0143 | 71.7463
13.5 | 1.4798 | 0.02157 | -0.0126 | 68.6045
14 | 1.5122 | 0.02331 | -0.0103 | 64.8734
14.5 | 1.5359 | 0.0254 | -0.0072 | 60.4685
15 | 1.541 | 0.02753 | -0.0014 | 55.9753
15.5 | 1.5365 | 0.03094 | 0.003 | 49.6606
16 | 1.5311 | 0.03526 | 0.0054 | 43.4231
16.5 | 1.5183 | 0.04123 | 0.0058 | 36.8251
17 | 1.495 | 0.04966 | 0.0035 | 30.1047
17.5 | 1.4525 | 0.06273 | -0.0031 | 23.1548
18 | 1.352 | 0.09117 | -0.0219 | 14.8294

## 67. Re 4M Mach 0.10 (1)
BIGFOIL.COM POLAR EXPORT
NACA63-109
NACA63-109 |  |  |  | Cl Max: | 0.882 | at alpha= | 9 | deg
JavaFoil+Calcfoil stall+Eppler ext transition |  |  |  | L/D Max: | 111.233 | at alpha= | 7 | deg
Re: | 4000000 |  |  | Cd Min: | 0.00424 | at alpha= | -1 | deg
Mach: | 0.1 |  |  | Cl=0 at alpha= | -0.88983 | deg
|  |  |  | @ Cl=0.1, Cd= | 0.0042407
|  |  |  | @ Cl=0.4, Cd= | 0.0046495
|  |  |  | @ Cl=0.6, Cd= | 0.10186
alpha (deg) | Cl | Cd | Cm | Cl/Cd
-13.5 | -0.512 | 0.09445 | -0.005 | -5.418
-13 | -0.532 | 0.089 | -0.005 | -5.978
-12.5 | -0.55 | 0.08415 | -0.006 | -6.538
-12 | -0.566 | 0.07905 | -0.006 | -7.161
-11.5 | -0.579 | 0.07453 | -0.006 | -7.772
-11 | -0.59 | 0.06914 | -0.006 | -8.533
-10.5 | -0.597 | 0.06527 | -0.007 | -9.14
-10 | -0.599 | 0.06184 | -0.007 | -9.684
-9.5 | -0.597 | 0.05772 | -0.007 | -10.342
-9 | -0.592 | 0.05298 | -0.008 | -11.182
-8.5 | -0.716 | 0.00861 | -0.015 | -83.123
-8 | -0.696 | 0.00883 | -0.016 | -78.798
-7.5 | -0.669 | 0.00848 | -0.016 | -78.913
-7 | -0.637 | 0.00803 | -0.017 | -79.375
-6.5 | -0.6 | 0.00759 | -0.017 | -79.073
-6 | -0.558 | 0.00727 | -0.017 | -76.763
-5.5 | -0.513 | 0.00695 | -0.018 | -73.785
-5 | -0.464 | 0.00671 | -0.018 | -69.15
-4.5 | -0.412 | 0.0065 | -0.018 | -63.417
-4 | -0.358 | 0.00635 | -0.019 | -56.419
-3.5 | -0.302 | 0.00614 | -0.019 | -49.186
-3 | -0.245 | 0.00601 | -0.02 | -40.792
-2.5 | -0.188 | 0.00445 | -0.02 | -42.204
-2 | -0.13 | 0.00435 | -0.02 | -29.807
-1.5 | -0.071 | 0.00428 | -0.021 | -16.693
-1 | -0.013 | 0.00424 | -0.021 | -3.053
-0.5 | 0.046 | 0.00425 | -0.021 | 10.732
0 | 0.104 | 0.00424 | -0.022 | 24.579
0.5 | 0.163 | 0.00424 | -0.022 | 38.371
1 | 0.221 | 0.00426 | -0.023 | 51.868
1.5 | 0.279 | 0.00427 | -0.023 | 65.326
2 | 0.337 | 0.00435 | -0.023 | 77.489
2.5 | 0.394 | 0.00446 | -0.024 | 88.499
3 | 0.451 | 0.00626 | -0.024 | 72.107
3.5 | 0.507 | 0.00641 | -0.024 | 79.072
4 | 0.56 | 0.00658 | -0.025 | 85.153
4.5 | 0.612 | 0.00675 | -0.025 | 90.655
5 | 0.66 | 0.00695 | -0.026 | 94.965
5.5 | 0.706 | 0.00724 | -0.026 | 97.509
6 | 0.747 | 0.00682 | -0.026 | 109.584
6.5 | 0.784 | 0.00706 | -0.027 | 110.938
7 | 0.815 | 0.00733 | -0.027 | 111.233
7.5 | 0.841 | 0.00771 | -0.027 | 109.173
8 | 0.861 | 0.008 | -0.028 | 107.732
8.5 | 0.875 | 0.01072 | -0.028 | 81.669
9 | 0.882 | 0.01131 | -0.028 | 77.945
9.5 | 0.718 | 0.05661 | -0.015 | 12.679
10 | 0.713 | 0.06183 | -0.014 | 11.523
10.5 | 0.703 | 0.06498 | -0.014 | 10.819
11 | 0.682 | 0.07041 | -0.014 | 9.693
11.5 | 0.658 | 0.07404 | -0.015 | 8.89
12 | 0.63 | 0.07946 | -0.014 | 7.927
12.5 | 0.6 | 0.08495 | -0.014 | 7.062
13 | 0.568 | 0.09043 | -0.014 | 6.286
13.5 | 0.536 | 0.09657 | -0.014 | 5.553
14 | 0.504 | 0.10186 | -0.014 | 4.949

## 68. Re 4M Mach 0.10 (2)
BIGFOIL.COM POLAR EXPORT
NACA63-109
NACA63-109 |  |  |  | Cl Max: | 1.4855 | at alpha= | 14 | deg
XFOIL ncrit=9 |  |  |  | L/D Max: | 99.6851 | at alpha= | 7.5 | deg
Re: | 4000000 |  |  | Cd Min: | 0.06592 | at alpha= | 16.5 | deg
Mach: | 0.1 |  |  | Cl=0 at alpha= | -0.81032 | deg
|  |  |  | @ Cl=0.1, Cd= | 0.0037674
|  |  |  | @ Cl=0.4, Cd= | 0.0059225
|  |  |  | @ Cl=0.6, Cd= | 0.0070554
alpha (deg) | Cl | Cd | Cm | Cl/Cd
-15.5 | -1.223 | 0.05269 | -0.0296 | -23.2112
-15 | -1.2087 | 0.04791 | -0.0324 | -25.2286
-14.5 | -1.2746 | 0.03526 | -0.037 | -36.1486
-14 | -1.2786 | 0.03158 | -0.0346 | -40.4877
-13.5 | -1.2818 | 0.02847 | -0.0295 | -45.0228
-13 | -1.2942 | 0.02139 | -0.0246 | -60.5049
-12.5 | -1.2552 | 0.01947 | -0.0232 | -64.4684
-12 | -1.2093 | 0.01832 | -0.0223 | -66.0098
-11.5 | -1.1641 | 0.01684 | -0.0214 | -69.1271
-11 | -1.1166 | 0.01559 | -0.0206 | -71.6228
-10.5 | -1.0686 | 0.01423 | -0.0199 | -75.0949
-10 | -1.0188 | 0.01307 | -0.0194 | -77.9495
-9.5 | -0.9676 | 0.01209 | -0.0189 | -80.0331
-9 | -0.9151 | 0.01129 | -0.0186 | -81.054
-8.5 | -0.8618 | 0.01064 | -0.0184 | -80.9962
-8 | -0.8057 | 0.00924 | -0.0191 | -87.197
-7 | -0.6952 | 0.00845 | -0.019 | -82.2722
-6.5 | -0.6411 | 0.00805 | -0.0187 | -79.6398
-6 | -0.5862 | 0.00762 | -0.0186 | -76.9291
-5.5 | -0.5309 | 0.00714 | -0.0186 | -74.3557
-5 | -0.4747 | 0.00688 | -0.0187 | -68.9971
-4.5 | -0.4185 | 0.00658 | -0.0188 | -63.6018
-4 | -0.3618 | 0.00636 | -0.019 | -56.8868
-3.5 | -0.305 | 0.00612 | -0.0192 | -49.8366
-3 | -0.2481 | 0.00592 | -0.0194 | -41.9088
-2.5 | -0.1914 | 0.00559 | -0.0197 | -34.2397
-2 | -0.135 | 0.00503 | -0.0201 | -26.839
-1.5 | -0.0786 | 0.00438 | -0.0207 | -17.9452
-1 | -0.0217 | 0.00401 | -0.0211 | -5.4115
-0.5 | 0.0355 | 0.00381 | -0.0215 | 9.3176
0 | 0.0929 | 0.00376 | -0.0219 | 24.7074
0.5 | 0.1501 | 0.00382 | -0.0222 | 39.2932
1 | 0.2072 | 0.00395 | -0.0225 | 52.4557
1.5 | 0.2631 | 0.00433 | -0.0227 | 60.7621
2 | 0.3187 | 0.00485 | -0.0229 | 65.7113
2.5 | 0.373 | 0.00567 | -0.0231 | 65.7848
3 | 0.4286 | 0.00619 | -0.0232 | 69.2407
3.5 | 0.4847 | 0.00652 | -0.0234 | 74.3405
4 | 0.5411 | 0.00677 | -0.0235 | 79.9261
4.5 | 0.5974 | 0.00704 | -0.0236 | 84.858
5 | 0.6532 | 0.00737 | -0.0237 | 88.6296
5.5 | 0.7089 | 0.00767 | -0.0237 | 92.425
6 | 0.7633 | 0.00819 | -0.0235 | 93.199
6.5 | 0.8181 | 0.0085 | -0.0233 | 96.2471
7 | 0.8713 | 0.00887 | -0.0228 | 98.23
7.5 | 0.9181 | 0.00921 | -0.0209 | 99.6851
8 | 0.9712 | 0.01025 | -0.0206 | 94.7512
8.5 | 1.0248 | 0.01085 | -0.0204 | 94.4516
9 | 1.0775 | 0.01157 | -0.0201 | 93.1288
9.5 | 1.1291 | 0.0124 | -0.0196 | 91.0565
10 | 1.1799 | 0.01328 | -0.0191 | 88.8479
10.5 | 1.2313 | 0.01398 | -0.0186 | 88.0758
11 | 1.2799 | 0.01503 | -0.0178 | 85.1564
11.5 | 1.3181 | 0.01754 | -0.0158 | 75.1482
12 | 1.3629 | 0.01877 | -0.0146 | 72.6105
12.5 | 1.4039 | 0.0203 | -0.013 | 69.1576
13 | 1.44 | 0.02217 | -0.0109 | 64.9526
13.5 | 1.4701 | 0.02432 | -0.0082 | 60.4482
14 | 1.4855 | 0.02702 | -0.0039 | 54.9778
14.5 | 1.4784 | 0.03013 | 0.0024 | 49.0674
15 | 1.4688 | 0.03442 | 0.006 | 42.6729
15.5 | 1.4398 | 0.04188 | 0.0068 | 34.3792
16 | 1.4097 | 0.05133 | 0.0038 | 27.4635
16.5 | 1.3621 | 0.06592 | -0.0046 | 20.6629

## 69. Re 4M Mach 0.25 (1)
BIGFOIL.COM POLAR EXPORT
NACA63-109
NACA63-109 |  |  |  | Cl Max: | 0.832 | at alpha= | 8 | deg
JavaFoil+Calcfoil stall+Eppler ext transition |  |  |  | L/D Max: | 108.259 | at alpha= | 6.5 | deg
Re: | 4000000 |  |  | Cd Min: | 0.00425 | at alpha= | -0.5 | deg
Mach: | 0.25 |  |  | Cl=0 at alpha= | -0.89167 | deg
|  |  |  | @ Cl=0.1, Cd= | 0.00425
|  |  |  | @ Cl=0.4, Cd= | 0.09527
|  |  |  | @ Cl=0.6, Cd= | 0.09527
alpha (deg) | Cl | Cd | Cm | Cl/Cd
-12.5 | -0.308 | 0.08408 | -0.006 | -3.658
-12 | -0.359 | 0.08124 | -0.006 | -4.424
-11.5 | -0.406 | 0.07555 | -0.006 | -5.377
-11 | -0.448 | 0.07193 | -0.006 | -6.222
-10.5 | -0.482 | 0.06776 | -0.007 | -7.119
-10 | -0.51 | 0.06316 | -0.007 | -8.078
-9.5 | -0.531 | 0.05979 | -0.007 | -8.877
-9 | -0.543 | 0.05504 | -0.007 | -9.873
-8.5 | -0.548 | 0.05131 | -0.008 | -10.685
-8 | -0.546 | 0.04714 | -0.009 | -11.592
-7.5 | -0.658 | 0.00869 | -0.017 | -75.781
-7 | -0.635 | 0.00833 | -0.017 | -76.255
-6.5 | -0.604 | 0.00776 | -0.017 | -77.744
-6 | -0.566 | 0.0074 | -0.018 | -76.432
-5.5 | -0.522 | 0.00708 | -0.018 | -73.71
-5 | -0.474 | 0.00685 | -0.019 | -69.169
-4.5 | -0.422 | 0.00661 | -0.019 | -63.782
-4 | -0.367 | 0.00639 | -0.019 | -57.432
-3.5 | -0.31 | 0.0062 | -0.02 | -50.045
-3 | -0.252 | 0.00606 | -0.02 | -41.525
-2.5 | -0.193 | 0.00444 | -0.021 | -43.45
-2 | -0.133 | 0.00433 | -0.021 | -30.781
-1.5 | -0.073 | 0.00429 | -0.021 | -17.102
-1 | -0.013 | 0.00428 | -0.022 | -3.112
-0.5 | 0.047 | 0.00425 | -0.022 | 11.019
0 | 0.107 | 0.00425 | -0.022 | 25.176
0.5 | 0.167 | 0.00426 | -0.023 | 39.197
1 | 0.227 | 0.00427 | -0.023 | 53.149
1.5 | 0.287 | 0.00432 | -0.024 | 66.437
2 | 0.346 | 0.0044 | -0.024 | 78.703
2.5 | 0.405 | 0.00448 | -0.024 | 90.378
3 | 0.463 | 0.0063 | -0.025 | 73.502
3.5 | 0.52 | 0.00651 | -0.025 | 79.927
4 | 0.574 | 0.00667 | -0.026 | 86.042
4.5 | 0.626 | 0.00686 | -0.026 | 91.246
5 | 0.674 | 0.00714 | -0.026 | 94.329
5.5 | 0.717 | 0.00675 | -0.027 | 106.235
6 | 0.755 | 0.00701 | -0.027 | 107.723
6.5 | 0.787 | 0.00727 | -0.027 | 108.259
7 | 0.811 | 0.00757 | -0.028 | 107.161
7.5 | 0.826 | 0.00804 | -0.028 | 102.726
8 | 0.832 | 0.01075 | -0.028 | 77.349
8.5 | 0.671 | 0.05147 | -0.015 | 13.037
9 | 0.658 | 0.05504 | -0.015 | 11.961
9.5 | 0.638 | 0.05925 | -0.014 | 10.767
10 | 0.609 | 0.06381 | -0.014 | 9.551
10.5 | 0.571 | 0.06829 | -0.014 | 8.355
11 | 0.514 | 0.07342 | -0.014 | 7.002
11.5 | 0.451 | 0.07905 | -0.014 | 5.701
12 | 0.381 | 0.08474 | -0.014 | 4.498
12.5 | 0.306 | 0.08953 | -0.014 | 3.412
13 | 0.219 | 0.09527 | -0.015 | 2.302

## 70. Re 4M Mach 0.25 (2)
BIGFOIL.COM POLAR EXPORT
NACA63-109
NACA63-109 |  |  |  | Cl Max: | 1.2084 | at alpha= | 10 | deg
XFOIL ncrit=9 |  |  |  | L/D Max: | 95.6992 | at alpha= | 7 | deg
Re: | 4000000 |  |  | Cd Min: | 0.18585 | at alpha= | 15 | deg
Mach: | 0.25 |  |  | Cl=0 at alpha= | -0.80763 | deg
|  |  |  | @ Cl=0.1, Cd= | 0.0037846
|  |  |  | @ Cl=0.4, Cd= | 0.005934
|  |  |  | @ Cl=0.6, Cd= | 0.0071222
alpha (deg) | Cl | Cd | Cm | Cl/Cd
-15 | -0.6975 | 0.18084 | 0.0411 | -3.857
-14.5 | -0.6842 | 0.17227 | 0.0367 | -3.9717
-14 | -0.685 | 0.158 | 0.0308 | -4.3354
-13.5 | -0.6786 | 0.14801 | 0.026 | -4.5848
-13 | -0.6723 | 0.13839 | 0.0212 | -4.858
-12.5 | -0.6766 | 0.12611 | 0.0155 | -5.3652
-12 | -0.6739 | 0.11652 | 0.0107 | -5.7836
-11.5 | -0.7106 | 0.09793 | 0.0013 | -7.2562
-11 | -0.7512 | 0.07945 | -0.01 | -9.455
-10.5 | -0.8741 | 0.04764 | -0.0347 | -18.348
-10 | -0.9994 | 0.02619 | -0.0293 | -38.1596
-9.5 | -0.9824 | 0.01901 | -0.0265 | -51.6781
-9 | -0.9414 | 0.01529 | -0.0245 | -61.5697
-8.5 | -0.8916 | 0.01307 | -0.0231 | -68.2173
-8 | -0.8335 | 0.01151 | -0.023 | -72.4153
-7.5 | -0.7775 | 0.00963 | -0.0226 | -80.7373
-7 | -0.7221 | 0.00916 | -0.0215 | -78.8319
-6.5 | -0.6656 | 0.00856 | -0.0208 | -77.757
-6 | -0.608 | 0.00806 | -0.0203 | -75.4342
-5.5 | -0.5506 | 0.00738 | -0.0199 | -74.607
-5 | -0.4921 | 0.00703 | -0.0198 | -70
-4.5 | -0.4332 | 0.00676 | -0.0198 | -64.0828
-4 | -0.3745 | 0.00644 | -0.0198 | -58.1522
-3.5 | -0.3156 | 0.0062 | -0.0199 | -50.9032
-3 | -0.2566 | 0.00598 | -0.02 | -42.9097
-2.5 | -0.1977 | 0.0057 | -0.0203 | -34.6842
-2 | -0.1395 | 0.00514 | -0.0207 | -27.1401
-1.5 | -0.0814 | 0.00443 | -0.0212 | -18.3747
-1 | -0.0227 | 0.00404 | -0.0217 | -5.6188
-0.5 | 0.0363 | 0.00384 | -0.0221 | 9.4531
0 | 0.0955 | 0.00378 | -0.0224 | 25.2646
0.5 | 0.1546 | 0.00384 | -0.0227 | 40.2604
1 | 0.2135 | 0.00397 | -0.023 | 53.7783
1.5 | 0.2712 | 0.00437 | -0.0232 | 62.0595
2 | 0.3283 | 0.00495 | -0.0234 | 66.3232
2.5 | 0.3844 | 0.00579 | -0.0235 | 66.3903
3 | 0.4418 | 0.00632 | -0.0236 | 69.9051
3.5 | 0.5002 | 0.00663 | -0.0236 | 75.4449
4 | 0.5587 | 0.00691 | -0.0236 | 80.8538
4.5 | 0.6171 | 0.00721 | -0.0236 | 85.5895
5.5 | 0.7331 | 0.00796 | -0.0231 | 92.098
6 | 0.7903 | 0.0085 | -0.0227 | 92.9765
6.5 | 0.8476 | 0.00893 | -0.0221 | 94.916
7 | 0.9034 | 0.00944 | -0.0212 | 95.6992
7.5 | 0.9483 | 0.01056 | -0.018 | 89.8011
8 | 1.0054 | 0.01149 | -0.0175 | 87.5022
8.5 | 1.0594 | 0.01269 | -0.0163 | 83.4831
9 | 1.1114 | 0.01419 | -0.0148 | 78.3228
9.5 | 1.1617 | 0.01591 | -0.0131 | 73.017
10 | 1.2084 | 0.01809 | -0.0111 | 66.7993
10.5 | 1.2057 | 0.02717 | -0.0055 | 44.3762
11 | 1.1517 | 0.03938 | 0.0022 | 29.2458
11.5 | 1.0837 | 0.04937 | 0.0059 | 21.9506
12 | 1.0378 | 0.06102 | 0.0003 | 17.0075
12.5 | 0.9984 | 0.07697 | -0.0119 | 12.9713
13.5 | 0.9578 | 0.11145 | -0.0346 | 8.594
14 | 0.8151 | 0.16394 | -0.0638 | 4.9719
15 | 0.8303 | 0.18585 | -0.0751 | 4.4676

## 71. Re 4M Mach 0.50 (1)
BIGFOIL.COM POLAR EXPORT
NACA63-109
NACA63-109 |  |  |  | Cl Max: | 1.087 | at alpha= | 20 | deg
JavaFoil+Calcfoil stall+Eppler ext transition |  |  |  | L/D Max: | 99.805 | at alpha= | 4.5 | deg
Re: | 4000000 |  |  | Cd Min: | 0.00429 | at alpha= | 0 | deg
Mach: | 0.5 |  |  | Cl=0 at alpha= | -0.88806 | deg
|  |  |  | @ Cl=0.1, Cd= | 0.0042929
|  |  |  | @ Cl=0.4, Cd= | 0.041793
|  |  |  | @ Cl=0.6, Cd= | 0.073992
alpha (deg) | Cl | Cd | Cm | Cl/Cd
-20 | -1.014 | 0.15855 | -0.005 | -6.396
-19.5 | -0.988 | 0.15449 | -0.005 | -6.396
-19 | -0.964 | 0.15077 | -0.005 | -6.395
-18.5 | -0.937 | 0.14769 | -0.005 | -6.344
-18 | -0.909 | 0.14172 | -0.005 | -6.412
-17.5 | -0.882 | 0.13642 | -0.005 | -6.468
-17 | -0.857 | 0.13165 | -0.006 | -6.506
-16.5 | -0.831 | 0.13134 | -0.006 | -6.33
-16 | -0.804 | 0.12801 | -0.006 | -6.278
-15.5 | -0.776 | 0.12047 | -0.006 | -6.445
-15 | -0.75 | 0.11667 | -0.006 | -6.432
-14.5 | -0.724 | 0.11214 | -0.007 | -6.459
-14 | -0.698 | 0.10766 | -0.007 | -6.486
-13.5 | -0.671 | 0.10132 | -0.007 | -6.62
-13 | -0.645 | 0.09174 | -0.007 | -7.026
-12.5 | -0.619 | 0.08396 | -0.007 | -7.367
-12 | -0.592 | 0.07764 | -0.007 | -7.628
-11.5 | -0.565 | 0.08861 | -0.007 | -6.378
-11 | -0.538 | 0.07871 | -0.007 | -6.839
-10.5 | -0.512 | 0.07118 | -0.008 | -7.193
-10 | -0.486 | 0.06322 | -0.008 | -7.693
-9.5 | -0.462 | 0.05681 | -0.009 | -8.136
-9 | -0.433 | 0.05861 | -0.009 | -7.385
-8.5 | -0.405 | 0.05827 | -0.008 | -6.952
-8 | -0.379 | 0.05229 | -0.009 | -7.247
-7.5 | -0.353 | 0.04776 | -0.009 | -7.392
-7 | -0.403 | 0.00994 | -0.019 | -40.583
-6.5 | -0.299 | 0.04432 | -0.009 | -6.742
-6 | -0.272 | 0.04097 | -0.009 | -6.648
-5.5 | -0.519 | 0.00752 | -0.02 | -68.925
-5 | -0.501 | 0.00753 | -0.021 | -66.539
-4.5 | -0.459 | 0.0071 | -0.021 | -64.613
-4 | -0.405 | 0.00672 | -0.022 | -60.227
-3.5 | -0.344 | 0.00649 | -0.022 | -52.998
-3 | -0.28 | 0.00627 | -0.022 | -44.72
-2.5 | -0.215 | 0.00604 | -0.023 | -35.57
-2 | -0.149 | 0.00442 | -0.023 | -33.686
-1.5 | -0.082 | 0.00436 | -0.024 | -18.821
-1 | -0.015 | 0.00431 | -0.024 | -3.455
-0.5 | 0.052 | 0.0043 | -0.025 | 12.184
0 | 0.12 | 0.00429 | -0.025 | 27.937
0.5 | 0.187 | 0.00431 | -0.026 | 43.313
1 | 0.254 | 0.00433 | -0.026 | 58.64
1.5 | 0.32 | 0.00437 | -0.026 | 73.399
2 | 0.386 | 0.00449 | -0.027 | 86.158
2.5 | 0.451 | 0.00635 | -0.027 | 71.114
3 | 0.515 | 0.00661 | -0.028 | 77.992
3.5 | 0.576 | 0.00682 | -0.028 | 84.513
4 | 0.631 | 0.0065 | -0.029 | 97.058
4.5 | 0.677 | 0.00678 | -0.029 | 99.805
5 | 0.705 | 0.00722 | -0.029 | 97.715
5.5 | 0.696 | 0.00762 | -0.03 | 91.323
6 | 0.365 | 0.04021 | -0.015 | 9.088
6.5 | 0.39 | 0.04442 | -0.014 | 8.787
7 | 0.516 | 0.01132 | -0.031 | 45.549
7.5 | 0.444 | 0.04794 | -0.016 | 9.271
8 | 0.469 | 0.05318 | -0.015 | 8.822
8.5 | 0.494 | 0.05887 | -0.014 | 8.399
9 | 0.63 | 0.01451 | -0.032 | 43.421
9.5 | 0.55 | 0.05883 | -0.018 | 9.351
10 | 0.573 | 0.06556 | -0.016 | 8.747
10.5 | 0.599 | 0.07357 | -0.016 | 8.14
11 | 0.624 | 0.08411 | -0.016 | 7.424
11.5 | 0.651 | 0.07404 | -0.018 | 8.797
12 | 0.677 | 0.08014 | -0.018 | 8.445
12.5 | 0.702 | 0.0871 | -0.018 | 8.061
13 | 0.728 | 0.09845 | -0.018 | 7.39
13.5 | 0.754 | 0.10433 | -0.019 | 7.231
14 | 0.779 | 0.10879 | -0.019 | 7.165
14.5 | 0.805 | 0.11265 | -0.019 | 7.143
15 | 0.83 | 0.11557 | -0.019 | 7.183
15.5 | 0.858 | 0.12044 | -0.021 | 7.12
16 | 0.882 | 0.12557 | -0.021 | 7.024
16.5 | 0.907 | 0.12976 | -0.021 | 6.99
17 | 0.932 | 0.13446 | -0.021 | 6.934
17.5 | 0.959 | 0.1374 | -0.022 | 6.983
18 | 0.986 | 0.14656 | -0.023 | 6.731
18.5 | 1.009 | 0.14874 | -0.022 | 6.785
19 | 1.034 | 0.15306 | -0.023 | 6.757
19.5 | 1.059 | 0.15619 | -0.023 | 6.781
20 | 1.087 | 0.16065 | -0.024 | 6.765

## 72. Re 4M Mach 0.50 (2)
BIGFOIL.COM POLAR EXPORT
NACA63-109
NACA63-109 |  |  |  | Cl Max: | 1.0891 | at alpha= | 20 | deg
XFOIL ncrit=9 |  |  |  | L/D Max: | 88.2397 | at alpha= | 4.5 | deg
Re: | 4000000 |  |  | Cd Min: | 0.30447 | at alpha= | 20 | deg
Mach: | 0.5 |  |  | Cl=0 at alpha= | -0.79732 | deg
|  |  |  | @ Cl=0.1, Cd= | 0.0039153
|  |  |  | @ Cl=0.4, Cd= | 0.0058335
|  |  |  | @ Cl=0.6, Cd= | 0.0072558
alpha (deg) | Cl | Cd | Cm | Cl/Cd
-20 | -0.9491 | 0.28663 | 0.1047 | -3.3112
-19.5 | -0.9269 | 0.2785 | 0.0992 | -3.3282
-19 | -0.9035 | 0.2696 | 0.0938 | -3.3513
-18.5 | -0.8811 | 0.26048 | 0.0884 | -3.3826
-18 | -0.8593 | 0.25153 | 0.0831 | -3.4163
-17.5 | -0.8372 | 0.24257 | 0.0778 | -3.4514
-17 | -0.8156 | 0.23345 | 0.0726 | -3.4937
-16.5 | -0.7942 | 0.22452 | 0.0675 | -3.5373
-16 | -0.7744 | 0.21559 | 0.0623 | -3.592
-15.5 | -0.7542 | 0.20621 | 0.0571 | -3.6574
-15 | -0.7357 | 0.19602 | 0.0518 | -3.7532
-14.5 | -0.7156 | 0.18754 | 0.047 | -3.8157
-14 | -0.6958 | 0.17921 | 0.0422 | -3.8826
-13.5 | -0.6778 | 0.17022 | 0.0374 | -3.9819
-13 | -0.6615 | 0.16081 | 0.0325 | -4.1136
-12.5 | -0.6464 | 0.15146 | 0.0276 | -4.2678
-12 | -0.635 | 0.14141 | 0.0226 | -4.4905
-11.5 | -0.6253 | 0.13143 | 0.0177 | -4.7577
-11 | -0.6189 | 0.12096 | 0.0126 | -5.1166
-10.5 | -0.6153 | 0.11068 | 0.0075 | -5.5593
-10 | -0.6126 | 0.10082 | 0.0025 | -6.0762
-9.5 | -0.615 | 0.09042 | -0.0031 | -6.8016
-9 | -0.6234 | 0.07938 | -0.0096 | -7.8534
-8.5 | -0.6308 | 0.06846 | -0.017 | -9.2141
-8 | -0.6475 | 0.05364 | -0.0311 | -12.0712
-6.5 | -0.6868 | 0.02784 | -0.0363 | -24.6695
-6 | -0.6674 | 0.01915 | -0.0331 | -34.8512
-5.5 | -0.63 | 0.01134 | -0.0293 | -55.5556
-5 | -0.5697 | 0.0086 | -0.0266 | -66.2442
-4.5 | -0.5016 | 0.00762 | -0.0251 | -65.8268
-4 | -0.4323 | 0.00706 | -0.0241 | -61.2323
-3.5 | -0.3635 | 0.00658 | -0.0234 | -55.2432
-3 | -0.295 | 0.00628 | -0.0231 | -46.9745
-2.5 | -0.2268 | 0.00603 | -0.0229 | -37.6119
-2 | -0.1596 | 0.00557 | -0.0231 | -28.6535
-1.5 | -0.0938 | 0.00475 | -0.0235 | -19.7474
-1 | -0.0272 | 0.00418 | -0.0241 | -6.5072
-0.5 | 0.0399 | 0.00396 | -0.0245 | 10.0758
0 | 0.1072 | 0.00391 | -0.0248 | 27.4169
0.5 | 0.1746 | 0.00396 | -0.0252 | 44.0909
1 | 0.2415 | 0.00411 | -0.0254 | 58.7591
1.5 | 0.307 | 0.00458 | -0.0255 | 67.0306
2 | 0.3707 | 0.00543 | -0.0254 | 68.2689
2.5 | 0.4346 | 0.00631 | -0.0252 | 68.8748
3 | 0.5016 | 0.00673 | -0.0248 | 74.5319
3.5 | 0.5697 | 0.00707 | -0.0243 | 80.5799
4 | 0.6382 | 0.00749 | -0.0235 | 85.2069
4.5 | 0.7068 | 0.00801 | -0.0223 | 88.2397
5 | 0.7737 | 0.00894 | -0.0203 | 86.5436
5.5 | 0.8345 | 0.01088 | -0.0171 | 76.7004
6 | 0.8806 | 0.01585 | -0.0123 | 55.5584
6.5 | 0.9095 | 0.02333 | -0.0072 | 38.9841
7 | 0.9114 | 0.03185 | -0.0018 | 28.6154
7.5 | 0.8908 | 0.0399 | 0.0033 | 22.3258
8 | 0.8535 | 0.0469 | 0.0061 | 18.1983
8.5 | 0.8191 | 0.05756 | -0.0003 | 14.2304
9 | 0.7965 | 0.07333 | -0.014 | 10.8619
9.5 | 0.7829 | 0.0874 | -0.024 | 8.9577
10 | 0.7728 | 0.10044 | -0.0322 | 7.6941
10.5 | 0.7674 | 0.11311 | -0.0397 | 6.7845
11 | 0.7672 | 0.12526 | -0.0466 | 6.1249
11.5 | 0.7712 | 0.13712 | -0.0532 | 5.6243
12 | 0.7804 | 0.14805 | -0.0593 | 5.2712
12.5 | 0.7924 | 0.15867 | -0.0651 | 4.994
13 | 0.8058 | 0.16926 | -0.0709 | 4.7607
13.5 | 0.823 | 0.17869 | -0.0764 | 4.6057
14 | 0.8406 | 0.18836 | -0.0819 | 4.4627
14.5 | 0.8572 | 0.19903 | -0.0877 | 4.3069
15 | 0.8752 | 0.2097 | -0.0935 | 4.1736
15.5 | 0.8947 | 0.21985 | -0.0992 | 4.0696
16 | 0.9152 | 0.22968 | -0.1049 | 3.9847
16.5 | 0.9353 | 0.23907 | -0.1105 | 3.9122
17 | 0.9568 | 0.24861 | -0.1161 | 3.8486
17.5 | 0.9789 | 0.25817 | -0.1218 | 3.7917
18 | 1.0008 | 0.26756 | -0.1274 | 3.7405
18.5 | 1.0232 | 0.27711 | -0.1332 | 3.6924
19 | 1.0462 | 0.28662 | -0.1388 | 3.6501
19.5 | 1.0681 | 0.29489 | -0.1444 | 3.622
20 | 1.0891 | 0.30447 | -0.1503 | 3.577

## 73. Re 5M Mach 0.00 (1)
BIGFOIL.COM POLAR EXPORT
NACA63-109
NACA63-109 |  |  |  | Cl Max: | 0.894 | at alpha= | 9.5 | deg
JavaFoil+Calcfoil stall+Eppler ext transition |  |  |  | L/D Max: | 115.172 | at alpha= | 7 | deg
Re: | 5000000 |  |  | Cd Min: | 0.00421 | at alpha= | 0 | deg
Mach: | 0 |  |  | Cl=0 at alpha= | -0.88793 | deg
|  |  |  | @ Cl=0.1, Cd= | 0.0042107
|  |  |  | @ Cl=0.4, Cd= | 0.0046917
|  |  |  | @ Cl=0.6, Cd= | 0.10334
alpha (deg) | Cl | Cd | Cm | Cl/Cd
-14 | -0.521 | 0.09732 | -0.005 | -5.357
-13.5 | -0.545 | 0.09223 | -0.005 | -5.908
-13 | -0.562 | 0.0875 | -0.005 | -6.422
-12.5 | -0.577 | 0.08289 | -0.006 | -6.957
-12 | -0.589 | 0.07778 | -0.006 | -7.576
-11.5 | -0.599 | 0.07352 | -0.006 | -8.151
-11 | -0.607 | 0.06791 | -0.007 | -8.936
-10.5 | -0.611 | 0.06381 | -0.007 | -9.568
-10 | -0.61 | 0.06037 | -0.007 | -10.107
-9.5 | -0.608 | 0.05546 | -0.008 | -10.954
-9 | -0.734 | 0.01011 | -0.015 | -72.566
-8.5 | -0.72 | 0.00882 | -0.015 | -81.685
-8 | -0.698 | 0.00851 | -0.016 | -82.033
-7.5 | -0.67 | 0.00813 | -0.016 | -82.391
-7 | -0.637 | 0.00774 | -0.016 | -82.26
-6.5 | -0.599 | 0.00745 | -0.017 | -80.439
-6 | -0.557 | 0.00701 | -0.017 | -79.448
-5.5 | -0.511 | 0.00675 | -0.018 | -75.707
-5 | -0.462 | 0.00653 | -0.018 | -70.754
-4.5 | -0.41 | 0.00631 | -0.018 | -64.972
-4 | -0.356 | 0.00617 | -0.019 | -57.767
-3.5 | -0.301 | 0.00599 | -0.019 | -50.236
-3 | -0.244 | 0.00584 | -0.019 | -41.815
-2.5 | -0.187 | 0.00443 | -0.02 | -42.202
-2 | -0.129 | 0.00434 | -0.02 | -29.729
-1.5 | -0.071 | 0.00427 | -0.021 | -16.652
-1 | -0.013 | 0.00422 | -0.021 | -3.052
-0.5 | 0.045 | 0.00422 | -0.021 | 10.751
0 | 0.104 | 0.00421 | -0.022 | 24.662
0.5 | 0.162 | 0.00421 | -0.022 | 38.443
1 | 0.22 | 0.00423 | -0.023 | 51.951
1.5 | 0.278 | 0.00425 | -0.023 | 65.292
2 | 0.335 | 0.00433 | -0.023 | 77.438
2.5 | 0.392 | 0.00447 | -0.024 | 87.772
3 | 0.449 | 0.00605 | -0.024 | 74.152
3.5 | 0.504 | 0.00621 | -0.024 | 81.165
4 | 0.558 | 0.00638 | -0.025 | 87.437
4.5 | 0.609 | 0.00659 | -0.025 | 92.367
5 | 0.658 | 0.00677 | -0.025 | 97.154
5.5 | 0.703 | 0.00701 | -0.026 | 100.293
6 | 0.745 | 0.00728 | -0.026 | 102.331
6.5 | 0.782 | 0.00683 | -0.026 | 114.571
7 | 0.815 | 0.00708 | -0.027 | 115.172
7.5 | 0.843 | 0.00737 | -0.027 | 114.398
8 | 0.864 | 0.00771 | -0.027 | 112.178
8.5 | 0.881 | 0.00798 | -0.028 | 110.336
9 | 0.891 | 0.01081 | -0.028 | 82.377
9.5 | 0.894 | 0.01135 | -0.028 | 78.764
10 | 0.729 | 0.05853 | -0.016 | 12.453
10.5 | 0.72 | 0.06343 | -0.015 | 11.35
11 | 0.703 | 0.06789 | -0.015 | 10.354
11.5 | 0.683 | 0.07175 | -0.016 | 9.521
12 | 0.658 | 0.07752 | -0.015 | 8.489
12.5 | 0.632 | 0.08225 | -0.015 | 7.685
13 | 0.605 | 0.08827 | -0.015 | 6.849
13.5 | 0.576 | 0.0937 | -0.015 | 6.146
14 | 0.547 | 0.09804 | -0.015 | 5.583
14.5 | 0.518 | 0.10334 | -0.015 | 5.017

## 74. Re 5M Mach 0.00 (2)
BIGFOIL.COM POLAR EXPORT
NACA63-109
NACA63-109 |  |  |  | Cl Max: | 1.6142 | at alpha= | 16 | deg
XFOIL ncrit=9 |  |  |  | L/D Max: | 104.485 | at alpha= | 7.5 | deg
Re: | 5000000 |  |  | Cd Min: | 0.08956 | at alpha= | 19 | deg
Mach: | 0 |  |  | Cl=0 at alpha= | -0.81162 | deg
|  |  |  | @ Cl=0.1, Cd= | 0.0037266
|  |  |  | @ Cl=0.4, Cd= | 0.0058155
|  |  |  | @ Cl=0.6, Cd= | 0.0067931
alpha (deg) | Cl | Cd | Cm | Cl/Cd
-18 | -1.3363 | 0.06878 | -0.0189 | -19.4286
-17.5 | -1.4172 | 0.04836 | -0.0323 | -29.3052
-17 | -1.4546 | 0.0381 | -0.0368 | -38.1785
-16.5 | -1.4456 | 0.03436 | -0.0371 | -42.0722
-16 | -1.4439 | 0.03062 | -0.036 | -47.1555
-15.5 | -1.465 | 0.02663 | -0.0304 | -55.0131
-15 | -1.439 | 0.02543 | -0.0275 | -56.5867
-14.5 | -1.411 | 0.02355 | -0.0253 | -59.9151
-14 | -1.3733 | 0.02228 | -0.024 | -61.6382
-13.5 | -1.3327 | 0.0211 | -0.0229 | -63.1611
-13 | -1.3052 | 0.01775 | -0.0207 | -73.5324
-12.5 | -1.2638 | 0.01597 | -0.0196 | -79.1359
-12 | -1.2173 | 0.01479 | -0.019 | -82.3056
-11.5 | -1.1693 | 0.01374 | -0.0185 | -85.1019
-11 | -1.1196 | 0.01284 | -0.0181 | -87.1963
-10.5 | -1.0693 | 0.01197 | -0.0178 | -89.3317
-10 | -1.018 | 0.01118 | -0.0176 | -91.0555
-9.5 | -0.9658 | 0.01049 | -0.0174 | -92.0686
-9 | -0.9127 | 0.00994 | -0.0174 | -91.8209
-8.5 | -0.8583 | 0.00948 | -0.0175 | -90.538
-8 | -0.7992 | 0.0086 | -0.0188 | -92.9302
-7.5 | -0.7476 | 0.00821 | -0.0181 | -91.0597
-7 | -0.6938 | 0.00786 | -0.018 | -88.2697
-6.5 | -0.6392 | 0.00751 | -0.018 | -85.1132
-6 | -0.584 | 0.00723 | -0.0181 | -80.7746
-5.5 | -0.5287 | 0.00682 | -0.0181 | -77.522
-5 | -0.4728 | 0.00656 | -0.0183 | -72.0732
-4.5 | -0.4166 | 0.00632 | -0.0185 | -65.9177
-4 | -0.3603 | 0.0061 | -0.0187 | -59.0656
-3.5 | -0.3038 | 0.0059 | -0.019 | -51.4915
-3 | -0.2471 | 0.00571 | -0.0193 | -43.275
-2.5 | -0.1905 | 0.00546 | -0.0196 | -34.8901
-2 | -0.1341 | 0.00501 | -0.02 | -26.7665
-1.5 | -0.0778 | 0.00444 | -0.0205 | -17.5225
-1 | -0.0214 | 0.00403 | -0.021 | -5.3102
-0.5 | 0.0354 | 0.00376 | -0.0214 | 9.4149
0 | 0.0925 | 0.00372 | -0.0218 | 24.8656
0.5 | 0.1494 | 0.00377 | -0.0221 | 39.6286
1 | 0.2059 | 0.00397 | -0.0224 | 51.864
1.5 | 0.2615 | 0.00439 | -0.0227 | 59.5672
2 | 0.3167 | 0.00494 | -0.0229 | 64.1093
2.5 | 0.3715 | 0.00559 | -0.0231 | 66.458
3 | 0.4271 | 0.00603 | -0.0233 | 70.8292
3.5 | 0.4832 | 0.0063 | -0.0235 | 76.6984
4 | 0.5393 | 0.00653 | -0.0237 | 82.5881
4.5 | 0.5954 | 0.00677 | -0.0239 | 87.9468
5 | 0.6511 | 0.00705 | -0.024 | 92.3546
5.5 | 0.7064 | 0.00735 | -0.0241 | 96.1088
6 | 0.7614 | 0.00773 | -0.0241 | 98.4994
6.5 | 0.8162 | 0.00802 | -0.0241 | 101.7706
7 | 0.8702 | 0.00839 | -0.024 | 103.7187
7.5 | 0.9226 | 0.00883 | -0.0236 | 104.4847
8 | 0.9695 | 0.00933 | -0.0219 | 103.9121
8.5 | 1.0233 | 0.00982 | -0.0219 | 104.2057
9 | 1.0762 | 0.0104 | -0.0218 | 103.4808
9.5 | 1.1283 | 0.01106 | -0.0216 | 102.0163
10 | 1.1797 | 0.01176 | -0.0213 | 100.3146
10.5 | 1.2304 | 0.01249 | -0.0209 | 98.5108
11 | 1.2786 | 0.01356 | -0.0202 | 94.292
11.5 | 1.3234 | 0.01501 | -0.0192 | 88.1679
12 | 1.3713 | 0.0158 | -0.0185 | 86.7911
12.5 | 1.4174 | 0.01672 | -0.0176 | 84.7727
13 | 1.4616 | 0.01775 | -0.0166 | 82.3437
13.5 | 1.5032 | 0.01895 | -0.0153 | 79.3245
14 | 1.5414 | 0.02033 | -0.0136 | 75.819
14.5 | 1.5751 | 0.02193 | -0.0114 | 71.824
15 | 1.6033 | 0.02365 | -0.0086 | 67.7928
15.5 | 1.6116 | 0.02566 | -0.003 | 62.8059
16 | 1.6142 | 0.02825 | 0.0017 | 57.1398
16.5 | 1.6135 | 0.03178 | 0.0049 | 50.7709
17 | 1.6088 | 0.03636 | 0.0065 | 44.2464
17.5 | 1.5954 | 0.04269 | 0.0063 | 37.3717
18 | 1.5726 | 0.05127 | 0.0036 | 30.6729
18.5 | 1.5293 | 0.06451 | -0.0032 | 23.7064
19 | 1.4414 | 0.08956 | -0.0195 | 16.0942

## 75. Re 5M Mach 0.10 (1)
BIGFOIL.COM POLAR EXPORT
NACA63-109
NACA63-109 |  |  |  | Cl Max: | 0.883 | at alpha= | 9 | deg
JavaFoil+Calcfoil stall+Eppler ext transition |  |  |  | L/D Max: | 115.238 | at alpha= | 7 | deg
Re: | 5000000 |  |  | Cd Min: | 0.00421 | at alpha= | -0.5 | deg
Mach: | 0.1 |  |  | Cl=0 at alpha= | -0.88983 | deg
|  |  |  | @ Cl=0.1, Cd= | 0.0042193
|  |  |  | @ Cl=0.4, Cd= | 0.0046405
|  |  |  | @ Cl=0.6, Cd= | 0.09997
alpha (deg) | Cl | Cd | Cm | Cl/Cd
-13.5 | -0.512 | 0.09278 | -0.005 | -5.519
-13 | -0.532 | 0.08862 | -0.005 | -6.006
-12.5 | -0.55 | 0.08377 | -0.006 | -6.57
-12 | -0.566 | 0.07846 | -0.006 | -7.219
-11.5 | -0.58 | 0.07398 | -0.006 | -7.837
-11 | -0.591 | 0.06833 | -0.007 | -8.643
-10.5 | -0.597 | 0.06446 | -0.007 | -9.267
-10 | -0.6 | 0.06062 | -0.007 | -9.892
-9.5 | -0.598 | 0.05661 | -0.008 | -10.573
-9 | -0.672 | 0.01885 | -0.013 | -35.64
-8.5 | -0.716 | 0.0084 | -0.015 | -85.237
-8 | -0.696 | 0.00851 | -0.016 | -81.78
-7.5 | -0.669 | 0.00817 | -0.016 | -81.937
-7 | -0.637 | 0.00781 | -0.017 | -81.624
-6.5 | -0.6 | 0.0075 | -0.017 | -79.981
-6 | -0.558 | 0.00706 | -0.017 | -79.144
-5.5 | -0.513 | 0.00674 | -0.018 | -76.076
-5 | -0.464 | 0.00652 | -0.018 | -71.191
-4.5 | -0.412 | 0.00637 | -0.018 | -64.719
-4 | -0.358 | 0.00616 | -0.019 | -58.175
-3.5 | -0.302 | 0.00602 | -0.019 | -50.187
-3 | -0.245 | 0.00582 | -0.02 | -42.159
-2.5 | -0.188 | 0.00447 | -0.02 | -42.003
-2 | -0.13 | 0.00433 | -0.02 | -29.972
-1.5 | -0.071 | 0.00425 | -0.021 | -16.793
-1 | -0.013 | 0.00424 | -0.021 | -3.054
-0.5 | 0.046 | 0.00421 | -0.021 | 10.843
0 | 0.104 | 0.00422 | -0.022 | 24.692
0.5 | 0.163 | 0.00422 | -0.022 | 38.529
1 | 0.221 | 0.00424 | -0.023 | 52.086
1.5 | 0.279 | 0.00429 | -0.023 | 65.1
2 | 0.337 | 0.00433 | -0.023 | 77.782
2.5 | 0.394 | 0.00447 | -0.024 | 88.147
3 | 0.451 | 0.00609 | -0.024 | 74.126
3.5 | 0.507 | 0.00623 | -0.024 | 81.318
4 | 0.56 | 0.00637 | -0.025 | 87.938
4.5 | 0.612 | 0.00656 | -0.025 | 93.18
5 | 0.66 | 0.00676 | -0.026 | 97.688
5.5 | 0.706 | 0.00699 | -0.026 | 101.001
6 | 0.747 | 0.00728 | -0.026 | 102.618
6.5 | 0.784 | 0.00682 | -0.027 | 114.841
7 | 0.815 | 0.00708 | -0.027 | 115.238
7.5 | 0.841 | 0.00744 | -0.027 | 113.161
8 | 0.861 | 0.00779 | -0.028 | 110.625
8.5 | 0.876 | 0.00806 | -0.028 | 108.689
9 | 0.883 | 0.01092 | -0.028 | 80.797
9.5 | 0.878 | 0.0117 | -0.028 | 75.042
10 | 0.716 | 0.05952 | -0.016 | 12.022
10.5 | 0.706 | 0.06322 | -0.016 | 11.161
11 | 0.683 | 0.06882 | -0.015 | 9.931
11.5 | 0.659 | 0.07253 | -0.015 | 9.089
12 | 0.631 | 0.07869 | -0.015 | 8.015
12.5 | 0.601 | 0.08384 | -0.015 | 7.163
13 | 0.569 | 0.08826 | -0.015 | 6.447
13.5 | 0.537 | 0.09521 | -0.015 | 5.637
14 | 0.505 | 0.09997 | -0.015 | 5.047

## 76. Re 5M Mach 0.10 (2)
BIGFOIL.COM POLAR EXPORT
NACA63-109
NACA63-109 |  |  |  | Cl Max: | 1.5628 | at alpha= | 15 | deg
XFOIL ncrit=9 |  |  |  | L/D Max: | 103.558 | at alpha= | 7 | deg
Re: | 5000000 |  |  | Cd Min: | 0.2534 | at alpha= | -20 | deg
Mach: | 0.1 |  |  | Cl=0 at alpha= | -0.81173 | deg
|  |  |  | @ Cl=0.1, Cd= | 0.0037361
|  |  |  | @ Cl=0.4, Cd= | 0.0058078
|  |  |  | @ Cl=0.6, Cd= | 0.0068055
alpha (deg) | Cl | Cd | Cm | Cl/Cd
-20 | -0.8454 | 0.2534 | 0.0818 | -3.3362
-19.5 | -0.8283 | 0.247 | 0.0774 | -3.3534
-19 | -0.8112 | 0.24038 | 0.0731 | -3.3747
-18.5 | -0.7942 | 0.23346 | 0.0687 | -3.4019
-18 | -0.7769 | 0.22592 | 0.0645 | -3.4388
-17 | -1.2619 | 0.06986 | -0.0187 | -18.0633
-16.5 | -1.3173 | 0.0523 | -0.0312 | -25.1874
-16 | -1.3508 | 0.04156 | -0.0372 | -32.5024
-15.5 | -1.399 | 0.03219 | -0.0383 | -43.4607
-15 | -1.3909 | 0.02952 | -0.0359 | -47.1172
-14.5 | -1.3981 | 0.02648 | -0.03 | -52.7983
-14 | -1.3691 | 0.02459 | -0.0277 | -55.6771
-13.5 | -1.3335 | 0.02295 | -0.026 | -58.1046
-13 | -1.2963 | 0.02113 | -0.0244 | -61.3488
-12.5 | -1.2671 | 0.01771 | -0.0222 | -71.5471
-12 | -1.2244 | 0.01586 | -0.021 | -77.2005
-11.5 | -1.177 | 0.01456 | -0.0202 | -80.8379
-11 | -1.1274 | 0.01354 | -0.0196 | -83.2644
-10.5 | -1.077 | 0.01252 | -0.0191 | -86.0224
-10 | -1.0255 | 0.01161 | -0.0187 | -88.329
-9.5 | -0.9731 | 0.0108 | -0.0184 | -90.1019
-9 | -0.9198 | 0.01014 | -0.0181 | -90.7101
-8.5 | -0.8648 | 0.00961 | -0.0182 | -89.9896
-8 | -0.8051 | 0.00876 | -0.0193 | -91.9064
-7.5 | -0.7531 | 0.0083 | -0.0186 | -90.7349
-7 | -0.6988 | 0.00795 | -0.0184 | -87.8994
-6.5 | -0.6437 | 0.00757 | -0.0183 | -85.033
-6 | -0.588 | 0.00727 | -0.0183 | -80.8803
-5.5 | -0.5322 | 0.00685 | -0.0183 | -77.6934
-5 | -0.4759 | 0.00658 | -0.0185 | -72.3252
-4.5 | -0.4193 | 0.00635 | -0.0187 | -66.0315
-3.5 | -0.3057 | 0.00591 | -0.0191 | -51.7259
-3 | -0.2486 | 0.00572 | -0.0194 | -43.4615
-2.5 | -0.1916 | 0.00548 | -0.0197 | -34.9635
-2 | -0.1349 | 0.00503 | -0.0201 | -26.8191
-1 | -0.0215 | 0.00403 | -0.0211 | -5.335
-0.5 | 0.0356 | 0.00376 | -0.0215 | 9.4681
0 | 0.093 | 0.00373 | -0.0219 | 24.933
0.5 | 0.1502 | 0.00378 | -0.0222 | 39.7354
1 | 0.2071 | 0.00397 | -0.0225 | 52.1662
1.5 | 0.2629 | 0.0044 | -0.0228 | 59.75
2 | 0.3184 | 0.00496 | -0.023 | 64.1935
2.5 | 0.3736 | 0.0056 | -0.0232 | 66.7143
3 | 0.4295 | 0.00604 | -0.0234 | 71.1093
3.5 | 0.486 | 0.00632 | -0.0236 | 76.8987
4 | 0.5425 | 0.00655 | -0.0237 | 82.8244
4.5 | 0.5989 | 0.0068 | -0.0239 | 88.0735
5 | 0.6551 | 0.00708 | -0.024 | 92.5282
5.5 | 0.7109 | 0.0074 | -0.024 | 96.0676
6 | 0.7663 | 0.00777 | -0.024 | 98.6229
6.5 | 0.8216 | 0.00808 | -0.024 | 101.6832
7 | 0.8761 | 0.00846 | -0.0238 | 103.5579
7.5 | 0.9284 | 0.00904 | -0.0232 | 102.6991
8 | 0.9763 | 0.00944 | -0.0215 | 103.4216
8.5 | 1.0305 | 0.00998 | -0.0213 | 103.2565
9 | 1.0837 | 0.01063 | -0.0211 | 101.9473
9.5 | 1.1362 | 0.01134 | -0.0207 | 100.194
10 | 1.1881 | 0.0121 | -0.0203 | 98.1901
10.5 | 1.2387 | 0.01297 | -0.0197 | 95.505
11 | 1.2833 | 0.01473 | -0.0183 | 87.1215
11.5 | 1.3326 | 0.01553 | -0.0176 | 85.8081
12 | 1.38 | 0.0165 | -0.0166 | 83.6364
12.5 | 1.4248 | 0.01769 | -0.0153 | 80.5427
13 | 1.4665 | 0.01912 | -0.0137 | 76.6998
13.5 | 1.5044 | 0.02075 | -0.0117 | 72.5012
14 | 1.5362 | 0.02272 | -0.0091 | 67.6144
14.5 | 1.5603 | 0.02494 | -0.0057 | 62.5621
15 | 1.5628 | 0.02725 | 0.0006 | 57.3505
15.5 | 1.5547 | 0.03095 | 0.0054 | 50.2326
16 | 1.5466 | 0.03561 | 0.0078 | 43.4316
16.5 | 1.53 | 0.04213 | 0.0079 | 36.3162
17 | 1.5035 | 0.05118 | 0.005 | 29.3767
17.5 | 1.458 | 0.06504 | -0.0026 | 22.417
18 | 1.3622 | 0.0928 | -0.0214 | 14.6789

## 77. Re 5M Mach 0.25 (1)
BIGFOIL.COM POLAR EXPORT
NACA63-109
NACA63-109 |  |  |  | Cl Max: | 0.832 | at alpha= | 8 | deg
JavaFoil+Calcfoil stall+Eppler ext transition |  |  |  | L/D Max: | 112.161 | at alpha= | 6.5 | deg
Re: | 5000000 |  |  | Cd Min: | 0.0042 | at alpha= | 0 | deg
Mach: | 0.25 |  |  | Cl=0 at alpha= | -0.89167 | deg
|  |  |  | @ Cl=0.1, Cd= | 0.0042047
|  |  |  | @ Cl=0.4, Cd= | 0.09346
|  |  |  | @ Cl=0.6, Cd= | 0.09346
alpha (deg) | Cl | Cd | Cm | Cl/Cd
-13 | -0.249 | 0.08724 | -0.006 | -2.857
-12.5 | -0.308 | 0.08179 | -0.006 | -3.762
-12 | -0.36 | 0.07993 | -0.006 | -4.499
-11.5 | -0.407 | 0.07495 | -0.007 | -5.427
-11 | -0.448 | 0.07127 | -0.007 | -6.283
-10.5 | -0.483 | 0.06662 | -0.007 | -7.244
-10 | -0.511 | 0.06244 | -0.007 | -8.183
-9.5 | -0.531 | 0.05924 | -0.007 | -8.968
-9 | -0.545 | 0.05395 | -0.008 | -10.097
-8.5 | -0.552 | 0.04882 | -0.009 | -11.306
-8 | -0.672 | 0.00961 | -0.016 | -69.932
-7.5 | -0.658 | 0.00845 | -0.017 | -77.901
-7 | -0.635 | 0.00812 | -0.017 | -78.201
-6.5 | -0.604 | 0.00752 | -0.017 | -80.258
-6 | -0.566 | 0.00717 | -0.018 | -78.849
-5.5 | -0.522 | 0.00686 | -0.018 | -76.073
-5 | -0.474 | 0.00665 | -0.019 | -71.26
-4.5 | -0.422 | 0.00642 | -0.019 | -65.706
-4 | -0.367 | 0.0062 | -0.019 | -59.194
-3.5 | -0.31 | 0.00607 | -0.02 | -51.089
-3 | -0.252 | 0.00594 | -0.02 | -42.414
-2.5 | -0.193 | 0.0045 | -0.021 | -42.889
-2 | -0.133 | 0.00434 | -0.021 | -30.729
-1.5 | -0.073 | 0.00426 | -0.021 | -17.21
-1 | -0.013 | 0.00424 | -0.022 | -3.139
-0.5 | 0.047 | 0.00424 | -0.022 | 11.062
0 | 0.107 | 0.0042 | -0.022 | 25.523
0.5 | 0.167 | 0.00421 | -0.023 | 39.731
1 | 0.227 | 0.00425 | -0.023 | 53.447
1.5 | 0.287 | 0.00428 | -0.024 | 67.065
2 | 0.346 | 0.00436 | -0.024 | 79.458
2.5 | 0.405 | 0.00451 | -0.024 | 89.78
3 | 0.463 | 0.00614 | -0.025 | 75.451
3.5 | 0.52 | 0.00632 | -0.025 | 82.305
4 | 0.574 | 0.00648 | -0.026 | 88.633
4.5 | 0.626 | 0.00665 | -0.026 | 94.124
5 | 0.674 | 0.00693 | -0.026 | 97.173
5.5 | 0.717 | 0.00719 | -0.027 | 99.78
6 | 0.756 | 0.00676 | -0.027 | 111.758
6.5 | 0.787 | 0.00702 | -0.027 | 112.161
7 | 0.811 | 0.0073 | -0.028 | 111.134
7.5 | 0.826 | 0.00776 | -0.028 | 106.411
8 | 0.832 | 0.01042 | -0.028 | 79.834
8.5 | 0.822 | 0.01126 | -0.028 | 73.044
9 | 0.663 | 0.05274 | -0.016 | 12.566
9.5 | 0.639 | 0.05812 | -0.015 | 11.002
10 | 0.61 | 0.06264 | -0.015 | 9.744
10.5 | 0.571 | 0.06801 | -0.014 | 8.395
11 | 0.515 | 0.07207 | -0.014 | 7.14
11.5 | 0.451 | 0.07756 | -0.014 | 5.813
12 | 0.381 | 0.08373 | -0.014 | 4.554
12.5 | 0.306 | 0.09022 | -0.015 | 3.389
13 | 0.219 | 0.09346 | -0.015 | 2.348

## 78. Re 5M Mach 0.25 (2)
BIGFOIL.COM POLAR EXPORT
NACA63-109
NACA63-109 |  |  |  | Cl Max: | 1.2583 | at alpha= | 11 | deg
XFOIL ncrit=9 |  |  |  | L/D Max: | 100.65 | at alpha= | 6.5 | deg
Re: | 5000000 |  |  | Cd Min: | 0.20368 | at alpha= | 16 | deg
Mach: | 0.25 |  |  | Cl=0 at alpha= | -0.80985 | deg
|  |  |  | @ Cl=0.1, Cd= | 0.0037444
|  |  |  | @ Cl=0.4, Cd= | 0.0058214
|  |  |  | @ Cl=0.6, Cd= | 0.0068532
alpha (deg) | Cl | Cd | Cm | Cl/Cd
-15.5 | -0.7149 | 0.18678 | 0.0449 | -3.8275
-15 | -0.7014 | 0.17798 | 0.0404 | -3.9409
-14.5 | -0.6924 | 0.16787 | 0.0355 | -4.1246
-14 | -0.6855 | 0.1574 | 0.0305 | -4.3551
-13.5 | -0.6942 | 0.14242 | 0.0236 | -4.8743
-13 | -0.6949 | 0.13114 | 0.0181 | -5.2989
-12.5 | -0.7085 | 0.11718 | 0.0112 | -6.0463
-12 | -0.7039 | 0.10867 | 0.0069 | -6.4774
-11.5 | -0.9657 | 0.04604 | -0.0376 | -20.9752
-11 | -0.9802 | 0.04167 | -0.0356 | -23.5229
-10.5 | -1.082 | 0.02203 | -0.0293 | -49.1148
-10 | -1.0468 | 0.01801 | -0.027 | -58.1233
-9.5 | -1.0016 | 0.01524 | -0.0252 | -65.7218
-9 | -0.9523 | 0.01295 | -0.0237 | -73.5367
-8.5 | -0.8991 | 0.01131 | -0.0225 | -79.496
-8 | -0.836 | 0.0102 | -0.0231 | -81.9608
-7.5 | -0.783 | 0.00916 | -0.0216 | -85.4803
-7 | -0.7265 | 0.0085 | -0.0208 | -85.4706
-6.5 | -0.6687 | 0.00799 | -0.0203 | -83.6921
-6 | -0.6105 | 0.00754 | -0.02 | -80.9682
-5.5 | -0.5519 | 0.00717 | -0.0198 | -76.9735
-5 | -0.4933 | 0.00672 | -0.0196 | -73.4077
-4.5 | -0.4343 | 0.00648 | -0.0196 | -67.0216
-4 | -0.3753 | 0.00619 | -0.0197 | -60.63
-3.5 | -0.3162 | 0.00599 | -0.0198 | -52.788
-3 | -0.2571 | 0.00579 | -0.02 | -44.4041
-2.5 | -0.1981 | 0.00556 | -0.0202 | -35.6295
-2 | -0.1394 | 0.00511 | -0.0206 | -27.2798
-1.5 | -0.0811 | 0.00451 | -0.0211 | -17.9823
-1 | -0.0224 | 0.00406 | -0.0216 | -5.5172
-0.5 | 0.0365 | 0.00378 | -0.0221 | 9.6561
0 | 0.0957 | 0.00374 | -0.0225 | 25.5882
0.5 | 0.1547 | 0.0038 | -0.0228 | 40.7105
1 | 0.2134 | 0.00399 | -0.0231 | 53.4837
1.5 | 0.271 | 0.00444 | -0.0233 | 61.036
2.5 | 0.385 | 0.00571 | -0.0236 | 67.4256
3 | 0.4429 | 0.00614 | -0.0237 | 72.1336
3.5 | 0.5016 | 0.00639 | -0.0239 | 78.4977
4 | 0.5603 | 0.00665 | -0.0239 | 84.2556
4.5 | 0.6189 | 0.00695 | -0.0239 | 89.0504
5 | 0.6774 | 0.00723 | -0.0238 | 93.6929
5.5 | 0.7354 | 0.00768 | -0.0235 | 95.7552
6 | 0.7936 | 0.00804 | -0.0232 | 98.7065
6.5 | 0.8515 | 0.00846 | -0.0228 | 100.6501
7 | 0.9078 | 0.00913 | -0.022 | 99.4304
7.5 | 0.9629 | 0.00982 | -0.0209 | 98.055
8 | 1.0126 | 0.01043 | -0.0185 | 97.0853
8.5 | 1.068 | 0.01143 | -0.0175 | 93.4383
9 | 1.1226 | 0.01254 | -0.0163 | 89.5215
9.5 | 1.1758 | 0.01387 | -0.0148 | 84.7729
10 | 1.2149 | 0.01734 | -0.0119 | 70.0634
10.5 | 1.2511 | 0.02086 | -0.0089 | 59.976
11 | 1.2583 | 0.02758 | -0.0041 | 45.6236
11.5 | 1.2014 | 0.03798 | 0.0045 | 31.6324
12 | 1.144 | 0.04704 | 0.0075 | 24.3197
12.5 | 1.1027 | 0.05775 | 0.003 | 19.0944
13 | 1.0587 | 0.07318 | -0.0084 | 14.4671
13.5 | 1.0143 | 0.09772 | -0.0254 | 10.3797
14 | 0.8347 | 0.15709 | -0.0608 | 5.3135
14.5 | 0.8289 | 0.17253 | -0.0686 | 4.8044
15 | 0.8345 | 0.18448 | -0.0746 | 4.5235
15.5 | 0.8444 | 0.19522 | -0.0801 | 4.3254
16 | 0.859 | 0.20368 | -0.0849 | 4.2174

## 79. Re 5M Mach 0.50 (1)
BIGFOIL.COM POLAR EXPORT
NACA63-109
NACA63-109 |  |  |  | Cl Max: | 1.088 | at alpha= | 20 | deg
JavaFoil+Calcfoil stall+Eppler ext transition |  |  |  | L/D Max: | 102.349 | at alpha= | 4.5 | deg
Re: | 5000000 |  |  | Cd Min: | 0.00423 | at alpha= | 0.5 | deg
Mach: | 0.5 |  |  | Cl=0 at alpha= | -0.88806 | deg
|  |  |  | @ Cl=0.1, Cd= | 0.00424
|  |  |  | @ Cl=0.4, Cd= | 0.0048127
|  |  |  | @ Cl=0.6, Cd= | 0.072578
alpha (deg) | Cl | Cd | Cm | Cl/Cd
-20 | -1.014 | 0.15566 | -0.005 | -6.517
-19.5 | -0.989 | 0.15144 | -0.005 | -6.528
-19 | -0.965 | 0.14914 | -0.005 | -6.473
-18.5 | -0.938 | 0.14145 | -0.005 | -6.63
-18 | -0.909 | 0.13702 | -0.005 | -6.635
-17.5 | -0.883 | 0.13309 | -0.005 | -6.632
-17 | -0.857 | 0.12884 | -0.006 | -6.65
-16.5 | -0.832 | 0.12972 | -0.006 | -6.412
-16 | -0.804 | 0.12362 | -0.006 | -6.506
-15.5 | -0.777 | 0.11766 | -0.006 | -6.603
-15 | -0.751 | 0.11154 | -0.006 | -6.731
-14.5 | -0.725 | 0.10916 | -0.007 | -6.638
-14 | -0.698 | 0.10481 | -0.007 | -6.664
-13.5 | -0.671 | 0.09973 | -0.007 | -6.732
-13 | -0.645 | 0.08927 | -0.007 | -7.228
-12.5 | -0.619 | 0.08143 | -0.007 | -7.606
-12 | -0.593 | 0.07686 | -0.008 | -7.72
-11.5 | -0.565 | 0.0877 | -0.007 | -6.444
-11 | -0.539 | 0.07577 | -0.008 | -7.108
-10.5 | -0.512 | 0.069 | -0.008 | -7.426
-10 | -0.488 | 0.06197 | -0.009 | -7.869
-9.5 | -0.52 | 0.02252 | -0.015 | -23.105
-9 | -0.433 | 0.05748 | -0.009 | -7.541
-8.5 | -0.405 | 0.05733 | -0.008 | -7.068
-8 | -0.379 | 0.05165 | -0.009 | -7.343
-7.5 | -0.354 | 0.04661 | -0.01 | -7.589
-7 | -0.404 | 0.00964 | -0.019 | -41.865
-6.5 | -0.299 | 0.04343 | -0.009 | -6.883
-6 | -0.273 | 0.04038 | -0.01 | -6.754
-5.5 | -0.519 | 0.0073 | -0.02 | -71.058
-5 | -0.501 | 0.00727 | -0.021 | -68.954
-4.5 | -0.459 | 0.00686 | -0.021 | -66.91
-4 | -0.405 | 0.00657 | -0.022 | -61.669
-3.5 | -0.344 | 0.00627 | -0.022 | -54.886
-3 | -0.28 | 0.00612 | -0.022 | -45.819
-2.5 | -0.215 | 0.00589 | -0.023 | -36.477
-2 | -0.149 | 0.00443 | -0.023 | -33.574
-1.5 | -0.082 | 0.00431 | -0.024 | -19.04
-1 | -0.015 | 0.00429 | -0.024 | -3.469
-0.5 | 0.052 | 0.00424 | -0.025 | 12.373
0 | 0.12 | 0.00424 | -0.025 | 28.247
0.5 | 0.187 | 0.00423 | -0.026 | 44.195
1 | 0.254 | 0.00426 | -0.026 | 59.51
1.5 | 0.32 | 0.00435 | -0.026 | 73.629
2 | 0.386 | 0.00445 | -0.027 | 86.785
2.5 | 0.452 | 0.00616 | -0.027 | 73.334
3 | 0.515 | 0.00641 | -0.028 | 80.393
3.5 | 0.576 | 0.00666 | -0.028 | 86.504
4 | 0.631 | 0.00634 | -0.029 | 99.46
4.5 | 0.677 | 0.00661 | -0.029 | 102.349
5 | 0.705 | 0.00696 | -0.029 | 101.356
5.5 | 0.696 | 0.00735 | -0.03 | 94.67
6 | 0.452 | 0.00996 | -0.03 | 45.358
6.5 | 0.391 | 0.04388 | -0.014 | 8.901
7 | 0.516 | 0.01096 | -0.031 | 47.072
7.5 | 0.448 | 0.0454 | -0.018 | 9.867
8 | 0.47 | 0.05237 | -0.016 | 8.968
8.5 | 0.495 | 0.0579 | -0.015 | 8.542
9 | 0.638 | 0.01335 | -0.032 | 47.792
9.5 | 0.573 | 0.04533 | -0.024 | 12.633
10 | 0.575 | 0.06467 | -0.017 | 8.885
10.5 | 0.599 | 0.07227 | -0.017 | 8.292
11 | 0.625 | 0.08027 | -0.017 | 7.781
11.5 | 0.653 | 0.07247 | -0.019 | 9.015
12 | 0.678 | 0.07888 | -0.018 | 8.597
12.5 | 0.703 | 0.08466 | -0.018 | 8.305
13 | 0.728 | 0.09557 | -0.018 | 7.619
13.5 | 0.755 | 0.10268 | -0.019 | 7.348
14 | 0.78 | 0.10586 | -0.019 | 7.366
14.5 | 0.805 | 0.1097 | -0.019 | 7.338
15 | 0.831 | 0.11403 | -0.02 | 7.285
15.5 | 0.858 | 0.11822 | -0.021 | 7.26
16 | 0.882 | 0.12207 | -0.021 | 7.228
16.5 | 0.907 | 0.126 | -0.021 | 7.201
17 | 0.933 | 0.13183 | -0.021 | 7.076
17.5 | 0.961 | 0.13685 | -0.022 | 7.02
18 | 0.988 | 0.14199 | -0.023 | 6.958
18.5 | 1.01 | 0.14428 | -0.023 | 6.998
19 | 1.034 | 0.1485 | -0.023 | 6.966
19.5 | 1.06 | 0.15515 | -0.023 | 6.83
20 | 1.088 | 0.15656 | -0.024 | 6.95

## 80. Re 5M Mach 0.50 (2)
BIGFOIL.COM POLAR EXPORT
NACA63-109
NACA63-109 |  |  |  | Cl Max: | 1.0913 | at alpha= | 20 | deg
XFOIL ncrit=9 |  |  |  | L/D Max: | 93.0144 | at alpha= | 4.5 | deg
Re: | 5000000 |  |  | Cd Min: | 0.30549 | at alpha= | 20 | deg
Mach: | 0.5 |  |  | Cl=0 at alpha= | -0.7997 | deg
|  |  |  | @ Cl=0.1, Cd= | 0.0038268
|  |  |  | @ Cl=0.4, Cd= | 0.0057424
|  |  |  | @ Cl=0.6, Cd= | 0.0069542
alpha (deg) | Cl | Cd | Cm | Cl/Cd
-20 | -0.9486 | 0.28691 | 0.1046 | -3.3063
-19.5 | -0.9269 | 0.27735 | 0.099 | -3.342
-19 | -0.9044 | 0.26955 | 0.0936 | -3.3552
-18.5 | -0.8811 | 0.26077 | 0.0883 | -3.3788
-18 | -0.859 | 0.25178 | 0.0831 | -3.4117
-17.5 | -0.8368 | 0.24278 | 0.0778 | -3.4467
-17 | -0.8153 | 0.23364 | 0.0725 | -3.4896
-16.5 | -0.7939 | 0.2247 | 0.0674 | -3.5332
-16 | -0.7744 | 0.21533 | 0.0621 | -3.5963
-15.5 | -0.7543 | 0.20595 | 0.0569 | -3.6625
-15 | -0.7348 | 0.19643 | 0.0518 | -3.7408
-14.5 | -0.7161 | 0.18679 | 0.0467 | -3.8337
-14 | -0.6973 | 0.17761 | 0.0418 | -3.926
-13.5 | -0.6825 | 0.16752 | 0.0365 | -4.0741
-13 | -0.6669 | 0.1581 | 0.0315 | -4.2182
-12.5 | -0.6523 | 0.14885 | 0.0266 | -4.3823
-12 | -0.6392 | 0.13961 | 0.0218 | -4.5785
-11.5 | -0.6293 | 0.1299 | 0.0169 | -4.8445
-11 | -0.6197 | 0.12056 | 0.0121 | -5.1402
-10.5 | -0.6171 | 0.11012 | 0.007 | -5.6039
-10 | -0.6162 | 0.09998 | 0.0018 | -6.1632
-9.5 | -0.6178 | 0.08987 | -0.0035 | -6.8744
-9 | -0.6249 | 0.07915 | -0.0096 | -7.8951
-8.5 | -0.6333 | 0.06803 | -0.017 | -9.3091
-8 | -0.6507 | 0.05293 | -0.0318 | -12.2936
-7 | -0.6989 | 0.03488 | -0.0383 | -20.0373
-6.5 | -0.7005 | 0.02581 | -0.0358 | -27.1406
-6 | -0.6757 | 0.01764 | -0.0326 | -38.305
-5.5 | -0.6349 | 0.01043 | -0.0289 | -60.8725
-5 | -0.5715 | 0.00829 | -0.0264 | -68.9385
-4.5 | -0.5036 | 0.00717 | -0.0248 | -70.2371
-4 | -0.4336 | 0.0067 | -0.0239 | -64.7164
-3.5 | -0.3644 | 0.00631 | -0.0233 | -57.7496
-3 | -0.2956 | 0.00606 | -0.023 | -48.7789
-2.5 | -0.2272 | 0.00582 | -0.0229 | -39.0378
-2 | -0.1597 | 0.00547 | -0.023 | -29.1956
-1.5 | -0.0933 | 0.00479 | -0.0234 | -19.4781
-1 | -0.0268 | 0.00419 | -0.024 | -6.3962
-0.5 | 0.0401 | 0.00388 | -0.0245 | 10.3351
0 | 0.1076 | 0.00382 | -0.0249 | 28.1675
0.5 | 0.1748 | 0.00389 | -0.0253 | 44.9357
1 | 0.2415 | 0.00411 | -0.0255 | 58.7591
1.5 | 0.3066 | 0.00465 | -0.0256 | 65.9355
2.5 | 0.4357 | 0.00616 | -0.0254 | 70.7305
3 | 0.5034 | 0.00649 | -0.0251 | 77.5655
3.5 | 0.5718 | 0.00679 | -0.0246 | 84.2121
4 | 0.6405 | 0.00719 | -0.0238 | 89.0821
4.5 | 0.7097 | 0.00763 | -0.0227 | 93.0144
5 | 0.7773 | 0.00852 | -0.0208 | 91.2324
5.5 | 0.8409 | 0.01013 | -0.0179 | 83.0109
6 | 0.8902 | 0.01439 | -0.0132 | 61.8624
6.5 | 0.9173 | 0.02241 | -0.008 | 40.9326
7 | 0.9187 | 0.03176 | -0.0028 | 28.9263
7.5 | 0.8963 | 0.03967 | 0.0029 | 22.5939
8 | 0.8588 | 0.0465 | 0.0063 | 18.4688
8.5 | 0.8247 | 0.05672 | 0.0005 | 14.5398
9 | 0.8009 | 0.07206 | -0.0129 | 11.1143
9.5 | 0.7877 | 0.08646 | -0.0233 | 9.1106
10 | 0.7773 | 0.09957 | -0.0317 | 7.8066
10.5 | 0.7738 | 0.11172 | -0.039 | 6.9262
11 | 0.7745 | 0.12352 | -0.0459 | 6.2702
11.5 | 0.7799 | 0.13475 | -0.0523 | 5.7878
12 | 0.7882 | 0.1458 | -0.0585 | 5.406
12.5 | 0.7978 | 0.15692 | -0.0648 | 5.0841
13 | 0.8084 | 0.16839 | -0.0711 | 4.8008
13.5 | 0.8245 | 0.17845 | -0.0767 | 4.6203
14 | 0.8411 | 0.1888 | -0.0824 | 4.455
14.5 | 0.8583 | 0.19934 | -0.088 | 4.3057
15 | 0.8772 | 0.20922 | -0.0936 | 4.1927
15.5 | 0.8966 | 0.21928 | -0.0993 | 4.0888
16 | 0.9164 | 0.23001 | -0.1052 | 3.9842
16.5 | 0.9367 | 0.23956 | -0.111 | 3.9101
17 | 0.9581 | 0.24911 | -0.1166 | 3.8461
17.5 | 0.9802 | 0.25873 | -0.1223 | 3.7885
18 | 1.0023 | 0.2682 | -0.128 | 3.7371
18.5 | 1.0254 | 0.27722 | -0.1334 | 3.6989
19 | 1.0473 | 0.28547 | -0.139 | 3.6687
19.5 | 1.0696 | 0.29588 | -0.145 | 3.615
20 | 1.0913 | 0.30549 | -0.1508 | 3.5723

## 81. Re 6M Mach 0.00 (1)
BIGFOIL.COM POLAR EXPORT
NACA63-109
NACA63-109 |  |  |  | Cl Max: | 0.895 | at alpha= | 9.5 | deg
JavaFoil+Calcfoil stall+Eppler ext transition |  |  |  | L/D Max: | 118.881 | at alpha= | 7 | deg
Re: | 6000000 |  |  | Cd Min: | 0.00419 | at alpha= | -0.5 | deg
Mach: | 0 |  |  | Cl=0 at alpha= | -0.88793 | deg
|  |  |  | @ Cl=0.1, Cd= | 0.0041993
|  |  |  | @ Cl=0.4, Cd= | 0.0047753
|  |  |  | @ Cl=0.6, Cd= | 0.10234
alpha (deg) | Cl | Cd | Cm | Cl/Cd
-14 | -0.522 | 0.09511 | -0.005 | -5.488
-13.5 | -0.545 | 0.09075 | -0.005 | -6.009
-13 | -0.562 | 0.08626 | -0.006 | -6.519
-12.5 | -0.577 | 0.08161 | -0.006 | -7.07
-12 | -0.59 | 0.07726 | -0.006 | -7.633
-11.5 | -0.6 | 0.07298 | -0.006 | -8.218
-11 | -0.609 | 0.06592 | -0.007 | -9.234
-10.5 | -0.614 | 0.06104 | -0.008 | -10.056
-10 | -0.612 | 0.05911 | -0.008 | -10.348
-9.5 | -0.613 | 0.05176 | -0.009 | -11.85
-9 | -0.737 | 0.00869 | -0.015 | -84.745
-8.5 | -0.721 | 0.00854 | -0.015 | -84.409
-8 | -0.698 | 0.00831 | -0.016 | -83.957
-7.5 | -0.67 | 0.00793 | -0.016 | -84.486
-7 | -0.637 | 0.00755 | -0.016 | -84.325
-6.5 | -0.599 | 0.00727 | -0.017 | -82.395
-6 | -0.557 | 0.00682 | -0.017 | -81.615
-5.5 | -0.511 | 0.00659 | -0.018 | -77.585
-5 | -0.462 | 0.00637 | -0.018 | -72.547
-4.5 | -0.41 | 0.00621 | -0.018 | -66.109
-4 | -0.356 | 0.00602 | -0.019 | -59.258
-3.5 | -0.301 | 0.00588 | -0.019 | -51.134
-3 | -0.244 | 0.00573 | -0.019 | -42.589
-2.5 | -0.187 | 0.00457 | -0.02 | -40.843
-2 | -0.129 | 0.00435 | -0.02 | -29.694
-1.5 | -0.071 | 0.00425 | -0.021 | -16.727
-1 | -0.013 | 0.00423 | -0.021 | -3.049
-0.5 | 0.045 | 0.00419 | -0.021 | 10.84
0 | 0.104 | 0.0042 | -0.022 | 24.717
0.5 | 0.162 | 0.0042 | -0.022 | 38.516
1 | 0.22 | 0.00422 | -0.023 | 52.098
1.5 | 0.278 | 0.00428 | -0.023 | 64.926
2 | 0.335 | 0.00437 | -0.023 | 76.662
2.5 | 0.392 | 0.00459 | -0.024 | 85.439
3 | 0.449 | 0.00591 | -0.024 | 75.91
3.5 | 0.504 | 0.00611 | -0.024 | 82.578
4 | 0.558 | 0.00625 | -0.025 | 89.194
4.5 | 0.609 | 0.00642 | -0.025 | 94.855
5 | 0.658 | 0.0066 | -0.025 | 99.586
5.5 | 0.703 | 0.00684 | -0.026 | 102.793
6 | 0.745 | 0.00709 | -0.026 | 105.069
6.5 | 0.783 | 0.0073 | -0.026 | 107.248
7 | 0.815 | 0.00686 | -0.027 | 118.881
7.5 | 0.843 | 0.0072 | -0.027 | 116.955
8 | 0.865 | 0.00747 | -0.027 | 115.802
8.5 | 0.881 | 0.0078 | -0.028 | 112.859
9 | 0.891 | 0.0105 | -0.028 | 84.89
9.5 | 0.895 | 0.01102 | -0.028 | 81.252
10 | 0.863 | 0.01427 | -0.028 | 60.431
10.5 | 0.725 | 0.06043 | -0.017 | 11.996
11 | 0.706 | 0.06556 | -0.016 | 10.77
11.5 | 0.684 | 0.07078 | -0.016 | 9.66
12 | 0.659 | 0.07612 | -0.015 | 8.657
12.5 | 0.633 | 0.08161 | -0.015 | 7.752
13 | 0.605 | 0.08587 | -0.015 | 7.047
13.5 | 0.576 | 0.0911 | -0.015 | 6.328
14 | 0.548 | 0.09688 | -0.015 | 5.654
14.5 | 0.519 | 0.10234 | -0.015 | 5.069

## 82. Re 6M Mach 0.00 (2)
BIGFOIL.COM POLAR EXPORT
NACA63-109
NACA63-109 |  |  |  | Cl Max: | 1.6497 | at alpha= | 16 | deg
XFOIL ncrit=9 |  |  |  | L/D Max: | 110.398 | at alpha= | 8.5 | deg
Re: | 6000000 |  |  | Cd Min: | 0.09482 | at alpha= | 19.5 | deg
Mach: | 0 |  |  | Cl=0 at alpha= | -0.81338 | deg
|  |  |  | @ Cl=0.1, Cd= | 0.0037352
|  |  |  | @ Cl=0.4, Cd= | 0.005675
|  |  |  | @ Cl=0.6, Cd= | 0.0066057
alpha (deg) | Cl | Cd | Cm | Cl/Cd
-18.5 | -1.4628 | 0.05479 | -0.0293 | -26.6983
-18 | -1.5024 | 0.04311 | -0.0356 | -34.8504
-17.5 | -1.5182 | 0.03611 | -0.0377 | -42.0438
-17 | -1.5294 | 0.03081 | -0.0373 | -49.6397
-16.5 | -1.5207 | 0.02807 | -0.0353 | -54.1753
-16 | -1.5191 | 0.02578 | -0.0308 | -58.9255
-15.5 | -1.5072 | 0.02355 | -0.0265 | -64
-15 | -1.4715 | 0.02235 | -0.0249 | -65.8389
-14.5 | -1.4355 | 0.02088 | -0.0233 | -68.75
-14 | -1.394 | 0.01979 | -0.0223 | -70.4396
-13.5 | -1.3504 | 0.01876 | -0.0214 | -71.9829
-13 | -1.3063 | 0.0176 | -0.0206 | -74.2216
-12.5 | -1.2666 | 0.01553 | -0.0194 | -81.5583
-12 | -1.222 | 0.01397 | -0.0185 | -87.4732
-11.5 | -1.174 | 0.01284 | -0.018 | -91.433
-11 | -1.1241 | 0.01193 | -0.0176 | -94.2246
-10.5 | -1.0732 | 0.01112 | -0.0174 | -96.5108
-10 | -1.0212 | 0.01042 | -0.0172 | -98.0038
-9.5 | -0.9686 | 0.00981 | -0.0171 | -98.736
-9 | -0.9151 | 0.0093 | -0.0171 | -98.3978
-8.5 | -0.8533 | 0.00892 | -0.0189 | -95.6614
-8 | -0.803 | 0.00842 | -0.018 | -95.3682
-7.5 | -0.7501 | 0.00791 | -0.0177 | -94.8293
-7 | -0.6957 | 0.00754 | -0.0177 | -92.2679
-6.5 | -0.6408 | 0.00721 | -0.0177 | -88.8766
-6 | -0.5852 | 0.00694 | -0.0179 | -84.3228
-5.5 | -0.5295 | 0.00663 | -0.018 | -79.8643
-5 | -0.4736 | 0.00636 | -0.0182 | -74.4654
-4.5 | -0.4172 | 0.00617 | -0.0184 | -67.6175
-4 | -0.3608 | 0.00593 | -0.0187 | -60.8432
-3.5 | -0.3042 | 0.00574 | -0.0189 | -52.9965
-3 | -0.2474 | 0.00557 | -0.0192 | -44.4165
-2.5 | -0.1907 | 0.00536 | -0.0196 | -35.5784
-2 | -0.1342 | 0.00498 | -0.0199 | -26.9478
-1.5 | -0.0777 | 0.00449 | -0.0204 | -17.3051
-1 | -0.0212 | 0.00409 | -0.0209 | -5.1834
-0.5 | 0.0356 | 0.00374 | -0.0214 | 9.5187
0 | 0.0926 | 0.00373 | -0.0218 | 24.8257
0.5 | 0.1495 | 0.00377 | -0.0222 | 39.6552
1 | 0.2057 | 0.00403 | -0.0225 | 51.0422
2 | 0.3166 | 0.005 | -0.023 | 63.32
3 | 0.4278 | 0.0059 | -0.0234 | 72.5085
3.5 | 0.4842 | 0.00613 | -0.0236 | 78.9886
4 | 0.5404 | 0.00636 | -0.0239 | 84.9686
4.5 | 0.5965 | 0.00659 | -0.0241 | 90.5159
5 | 0.6524 | 0.00684 | -0.0242 | 95.3801
5.5 | 0.7078 | 0.00717 | -0.0243 | 98.7169
6 | 0.7632 | 0.00745 | -0.0244 | 102.443
6.5 | 0.8182 | 0.00775 | -0.0245 | 105.5742
7 | 0.8727 | 0.00813 | -0.0245 | 107.3432
7.5 | 0.9257 | 0.00869 | -0.0242 | 106.5247
8 | 0.9781 | 0.00898 | -0.0238 | 108.9198
8.5 | 1.0267 | 0.0093 | -0.0225 | 110.3978
9 | 1.08 | 0.00984 | -0.0224 | 109.7561
9.5 | 1.1325 | 0.01046 | -0.0222 | 108.2696
10 | 1.1841 | 0.01116 | -0.0219 | 106.1022
10.5 | 1.2341 | 0.01205 | -0.0215 | 102.4149
11 | 1.2813 | 0.01329 | -0.0206 | 96.4108
11.5 | 1.3312 | 0.01393 | -0.0202 | 95.5635
12 | 1.3799 | 0.01465 | -0.0196 | 94.1911
12.5 | 1.4271 | 0.01549 | -0.0189 | 92.1304
13 | 1.4726 | 0.01642 | -0.018 | 89.6833
13.5 | 1.516 | 0.01749 | -0.0168 | 86.6781
14 | 1.5565 | 0.01873 | -0.0153 | 83.102
14.5 | 1.5936 | 0.02014 | -0.0135 | 79.1261
15 | 1.6253 | 0.02178 | -0.011 | 74.6235
15.5 | 1.6471 | 0.02373 | -0.0074 | 69.41
16 | 1.6497 | 0.02587 | -0.0012 | 63.7688
16.5 | 1.649 | 0.02891 | 0.0032 | 57.0391
17 | 1.6472 | 0.03272 | 0.0058 | 50.3423
17.5 | 1.6372 | 0.03807 | 0.007 | 43.005
18 | 1.6173 | 0.04546 | 0.0059 | 35.5763
18.5 | 1.59 | 0.05511 | 0.0022 | 28.8514
19 | 1.5343 | 0.07122 | -0.007 | 21.5431
19.5 | 1.4588 | 0.09482 | -0.0225 | 15.3849

## 83. Re 6M Mach 0.10 (1)
BIGFOIL.COM POLAR EXPORT
NACA63-109
NACA63-109 |  |  |  | Cl Max: | 0.883 | at alpha= | 9 | deg
JavaFoil+Calcfoil stall+Eppler ext transition |  |  |  | L/D Max: | 117.9 | at alpha= | 7 | deg
Re: | 6000000 |  |  | Cd Min: | 0.00417 | at alpha= | -0.5 | deg
Mach: | 0.1 |  |  | Cl=0 at alpha= | -0.88983 | deg
|  |  |  | @ Cl=0.1, Cd= | 0.0041793
|  |  |  | @ Cl=0.4, Cd= | 0.0047611
|  |  |  | @ Cl=0.6, Cd= | 0.09744
alpha (deg) | Cl | Cd | Cm | Cl/Cd
-14 | -0.486 | 0.09521 | -0.006 | -5.099
-13.5 | -0.513 | 0.0905 | -0.006 | -5.667
-13 | -0.533 | 0.08706 | -0.006 | -6.117
-12.5 | -0.551 | 0.08294 | -0.006 | -6.64
-12 | -0.567 | 0.07819 | -0.006 | -7.251
-11.5 | -0.58 | 0.07346 | -0.006 | -7.898
-11 | -0.592 | 0.06679 | -0.007 | -8.867
-10.5 | -0.6 | 0.06212 | -0.007 | -9.652
-10 | -0.6 | 0.06058 | -0.007 | -9.902
-9.5 | -0.601 | 0.05486 | -0.008 | -10.955
-9 | -0.729 | 0.00988 | -0.015 | -73.797
-8.5 | -0.716 | 0.00863 | -0.015 | -83.022
-8 | -0.696 | 0.00832 | -0.016 | -83.67
-7.5 | -0.669 | 0.00798 | -0.016 | -83.924
-7 | -0.637 | 0.00761 | -0.017 | -83.784
-6.5 | -0.6 | 0.00731 | -0.017 | -82.05
-6 | -0.559 | 0.00689 | -0.017 | -81.057
-5.5 | -0.513 | 0.00662 | -0.018 | -77.416
-5 | -0.464 | 0.00641 | -0.018 | -72.412
-4.5 | -0.412 | 0.0062 | -0.018 | -66.411
-4 | -0.358 | 0.00605 | -0.019 | -59.192
-3.5 | -0.302 | 0.00586 | -0.019 | -51.554
-3 | -0.245 | 0.00573 | -0.02 | -42.801
-2.5 | -0.188 | 0.00462 | -0.02 | -40.655
-2 | -0.13 | 0.00433 | -0.02 | -29.967
-1.5 | -0.071 | 0.00427 | -0.021 | -16.733
-1 | -0.013 | 0.00421 | -0.021 | -3.077
-0.5 | 0.046 | 0.00417 | -0.021 | 10.944
0 | 0.104 | 0.00418 | -0.022 | 24.942
0.5 | 0.163 | 0.00419 | -0.022 | 38.796
1 | 0.221 | 0.00421 | -0.023 | 52.541
1.5 | 0.279 | 0.00426 | -0.023 | 65.52
2 | 0.337 | 0.00438 | -0.023 | 76.993
2.5 | 0.394 | 0.00462 | -0.024 | 85.356
3 | 0.451 | 0.00596 | -0.024 | 75.706
3.5 | 0.507 | 0.00609 | -0.024 | 83.173
4 | 0.56 | 0.00626 | -0.025 | 89.462
4.5 | 0.612 | 0.00645 | -0.025 | 94.872
5 | 0.66 | 0.00663 | -0.026 | 99.535
5.5 | 0.706 | 0.00686 | -0.026 | 102.908
6 | 0.747 | 0.00706 | -0.026 | 105.749
6.5 | 0.784 | 0.00668 | -0.027 | 117.361
7 | 0.815 | 0.00692 | -0.027 | 117.9
7.5 | 0.841 | 0.00727 | -0.027 | 115.714
8 | 0.862 | 0.00755 | -0.028 | 114.183
8.5 | 0.876 | 0.00788 | -0.028 | 111.144
9 | 0.883 | 0.01062 | -0.028 | 83.16
9.5 | 0.883 | 0.01117 | -0.029 | 79.09
10 | 0.725 | 0.05446 | -0.018 | 13.311
10.5 | 0.712 | 0.05955 | -0.018 | 11.951
11 | 0.686 | 0.06688 | -0.016 | 10.254
11.5 | 0.66 | 0.07178 | -0.016 | 9.196
12 | 0.631 | 0.07706 | -0.015 | 8.19
12.5 | 0.601 | 0.08243 | -0.015 | 7.292
13 | 0.57 | 0.08677 | -0.015 | 6.563
13.5 | 0.538 | 0.09157 | -0.015 | 5.87
14 | 0.505 | 0.09744 | -0.015 | 5.181

## 84. Re 6M Mach 0.10 (2)
BIGFOIL.COM POLAR EXPORT
NACA63-109
NACA63-109 |  |  |  | Cl Max: | 1.6109 | at alpha= | 15 | deg
XFOIL ncrit=9 |  |  |  | L/D Max: | 109.544 | at alpha= | 8.5 | deg
Re: | 6000000 |  |  | Cd Min: | 0.26598 | at alpha= | 20 | deg
Mach: | 0.1 |  |  | Cl=0 at alpha= | -0.81316 | deg
|  |  |  | @ Cl=0.1, Cd= | 0.0037348
|  |  |  | @ Cl=0.4, Cd= | 0.0057097
|  |  |  | @ Cl=0.6, Cd= | 0.0066196
alpha (deg) | Cl | Cd | Cm | Cl/Cd
-17.5 | -1.3878 | 0.05574 | -0.0301 | -24.8977
-17 | -1.4346 | 0.04281 | -0.0377 | -33.5109
-16.5 | -1.4478 | 0.0361 | -0.0397 | -40.1053
-16 | -1.4567 | 0.0311 | -0.039 | -46.8392
-15.5 | -1.4769 | 0.02687 | -0.0342 | -54.9646
-15 | -1.4626 | 0.02502 | -0.0298 | -58.4572
-14.5 | -1.4359 | 0.02287 | -0.0272 | -62.7853
-14 | -1.3985 | 0.02137 | -0.0255 | -65.4422
-13.5 | -1.3571 | 0.02004 | -0.0242 | -67.7196
-13 | -1.3145 | 0.01864 | -0.023 | -70.5204
-12.5 | -1.268 | 0.01759 | -0.0222 | -72.0864
-12 | -1.2289 | 0.01512 | -0.0206 | -81.2765
-11.5 | -1.1824 | 0.01359 | -0.0197 | -87.0052
-11 | -1.1328 | 0.01249 | -0.0191 | -90.6966
-10.5 | -1.0816 | 0.01155 | -0.0186 | -93.645
-10 | -1.0294 | 0.01075 | -0.0183 | -95.7581
-9.5 | -0.9763 | 0.01005 | -0.018 | -97.1443
-9 | -0.9224 | 0.00946 | -0.0178 | -97.5053
-8.5 | -0.8601 | 0.00902 | -0.0195 | -95.3548
-8 | -0.8084 | 0.00874 | -0.0186 | -92.4943
-7.5 | -0.7557 | 0.00801 | -0.0182 | -94.3446
-7 | -0.7008 | 0.00761 | -0.0181 | -92.0894
-6.5 | -0.6453 | 0.00727 | -0.018 | -88.762
-6 | -0.5893 | 0.00697 | -0.0181 | -84.5481
-5.5 | -0.5331 | 0.00667 | -0.0182 | -79.925
-5 | -0.4767 | 0.00638 | -0.0184 | -74.7179
-4.5 | -0.4199 | 0.00618 | -0.0186 | -67.945
-4 | -0.3631 | 0.00594 | -0.0188 | -61.1279
-3.5 | -0.3061 | 0.00576 | -0.0191 | -53.1424
-3 | -0.249 | 0.00558 | -0.0194 | -44.6237
-2.5 | -0.1919 | 0.00537 | -0.0197 | -35.7356
-2 | -0.135 | 0.005 | -0.02 | -27
-1.5 | -0.0782 | 0.0045 | -0.0205 | -17.3778
-1 | -0.0213 | 0.0041 | -0.021 | -5.1951
-0.5 | 0.0357 | 0.00375 | -0.0215 | 9.52
0 | 0.0931 | 0.00373 | -0.0219 | 24.9598
0.5 | 0.1503 | 0.00377 | -0.0223 | 39.8674
1 | 0.2069 | 0.00403 | -0.0226 | 51.34
1.5 | 0.2628 | 0.00448 | -0.0228 | 58.6607
2 | 0.3184 | 0.00501 | -0.0231 | 63.5529
2.5 | 0.3741 | 0.00553 | -0.0233 | 67.6492
3 | 0.4303 | 0.00592 | -0.0235 | 72.6858
3.5 | 0.487 | 0.00614 | -0.0237 | 79.316
4 | 0.5436 | 0.00638 | -0.0239 | 85.2038
4.5 | 0.6001 | 0.00662 | -0.0241 | 90.6495
5 | 0.6564 | 0.00686 | -0.0242 | 95.6851
5.5 | 0.7122 | 0.00722 | -0.0242 | 98.6427
6 | 0.7682 | 0.00748 | -0.0243 | 102.7005
6.5 | 0.8237 | 0.00781 | -0.0243 | 105.4673
7 | 0.8785 | 0.00821 | -0.0242 | 107.0037
7.5 | 0.9322 | 0.00876 | -0.0239 | 106.4155
8 | 0.9851 | 0.00907 | -0.0234 | 108.6108
8.5 | 1.0341 | 0.00944 | -0.0219 | 109.5445
9 | 1.0878 | 0.01003 | -0.0217 | 108.4546
9.5 | 1.1408 | 0.0107 | -0.0214 | 106.6168
10 | 1.1926 | 0.01149 | -0.021 | 103.7946
10.5 | 1.2406 | 0.01287 | -0.02 | 96.3947
11 | 1.2912 | 0.01361 | -0.0194 | 94.8714
11.5 | 1.3414 | 0.01434 | -0.0187 | 93.5425
12 | 1.39 | 0.0152 | -0.0178 | 91.4474
12.5 | 1.4365 | 0.01625 | -0.0167 | 88.4
13 | 1.4805 | 0.01747 | -0.0153 | 84.7453
13.5 | 1.5218 | 0.01886 | -0.0136 | 80.6893
14 | 1.5586 | 0.02051 | -0.0115 | 75.9922
14.5 | 1.5904 | 0.02235 | -0.0088 | 71.1588
15 | 1.6109 | 0.02452 | -0.0048 | 65.6974
15.5 | 1.6066 | 0.02721 | 0.002 | 59.0445
16 | 1.6014 | 0.03082 | 0.0063 | 51.9598
16.5 | 1.5898 | 0.0359 | 0.0085 | 44.2841
17 | 1.5745 | 0.04237 | 0.0084 | 37.1607
17.5 | 1.5454 | 0.05182 | 0.0053 | 29.8225
18 | 1.5006 | 0.06549 | -0.0021 | 22.9134
18.5 | 1.4303 | 0.08722 | -0.0166 | 16.3988
20 | 0.9656 | 0.26598 | -0.1197 | 3.6303

## 85. Re 6M Mach 0.25 (1)
BIGFOIL.COM POLAR EXPORT
NACA63-109
NACA63-109 |  |  |  | Cl Max: | 0.832 | at alpha= | 8 | deg
JavaFoil+Calcfoil stall+Eppler ext transition |  |  |  | L/D Max: | 114.684 | at alpha= | 6.5 | deg
Re: | 6000000 |  |  | Cd Min: | 0.00419 | at alpha= | 0 | deg
Mach: | 0.25 |  |  | Cl=0 at alpha= | -0.89167 | deg
|  |  |  | @ Cl=0.1, Cd= | 0.0041912
|  |  |  | @ Cl=0.4, Cd= | 0.0925
|  |  |  | @ Cl=0.6, Cd= | 0.0925
alpha (deg) | Cl | Cd | Cm | Cl/Cd
-13.5 | -0.177 | 0.0923 | -0.006 | -1.918
-13 | -0.249 | 0.08737 | -0.006 | -2.852
-12.5 | -0.308 | 0.08282 | -0.006 | -3.715
-12 | -0.36 | 0.07847 | -0.006 | -4.589
-11.5 | -0.407 | 0.07333 | -0.007 | -5.551
-11 | -0.448 | 0.07019 | -0.007 | -6.386
-10.5 | -0.483 | 0.06563 | -0.007 | -7.36
-10 | -0.511 | 0.06205 | -0.007 | -8.238
-9.5 | -0.531 | 0.05894 | -0.007 | -9.013
-9 | -0.547 | 0.05249 | -0.009 | -10.416
-8.5 | -0.673 | 0.00994 | -0.016 | -67.733
-8 | -0.673 | 0.00828 | -0.016 | -81.205
-7.5 | -0.658 | 0.00825 | -0.017 | -79.805
-7 | -0.635 | 0.00789 | -0.017 | -80.442
-6.5 | -0.604 | 0.00746 | -0.017 | -80.963
-6 | -0.566 | 0.00699 | -0.018 | -80.913
-5.5 | -0.522 | 0.00674 | -0.018 | -77.435
-5 | -0.474 | 0.00653 | -0.019 | -72.545
-4.5 | -0.422 | 0.00631 | -0.019 | -66.89
-4 | -0.367 | 0.0061 | -0.019 | -60.215
-3.5 | -0.31 | 0.00596 | -0.02 | -52.047
-3 | -0.252 | 0.00577 | -0.02 | -43.635
-2.5 | -0.193 | 0.00465 | -0.021 | -41.425
-2 | -0.133 | 0.00436 | -0.021 | -30.586
-1.5 | -0.073 | 0.00426 | -0.021 | -17.223
-1 | -0.013 | 0.0042 | -0.022 | -3.166
-0.5 | 0.047 | 0.0042 | -0.022 | 11.151
0 | 0.107 | 0.00419 | -0.022 | 25.571
0.5 | 0.167 | 0.00419 | -0.023 | 39.855
1 | 0.227 | 0.00423 | -0.023 | 53.71
1.5 | 0.287 | 0.0043 | -0.024 | 66.781
2 | 0.346 | 0.00438 | -0.024 | 79.115
2.5 | 0.405 | 0.00468 | -0.024 | 86.491
3 | 0.463 | 0.006 | -0.025 | 77.187
3.5 | 0.52 | 0.00617 | -0.025 | 84.261
4 | 0.574 | 0.00633 | -0.026 | 90.79
4.5 | 0.626 | 0.00653 | -0.026 | 95.866
5 | 0.674 | 0.00675 | -0.026 | 99.789
5.5 | 0.717 | 0.00699 | -0.027 | 102.707
6 | 0.756 | 0.00661 | -0.027 | 114.25
6.5 | 0.787 | 0.00686 | -0.027 | 114.684
7 | 0.811 | 0.00713 | -0.028 | 113.749
7.5 | 0.826 | 0.00752 | -0.028 | 109.922
8 | 0.832 | 0.00792 | -0.028 | 105.011
8.5 | 0.827 | 0.01069 | -0.029 | 77.415
9 | 0.803 | 0.01181 | -0.029 | 67.977
9.5 | 0.642 | 0.05624 | -0.016 | 11.416
10 | 0.611 | 0.06164 | -0.015 | 9.918
10.5 | 0.571 | 0.06734 | -0.015 | 8.484
11 | 0.515 | 0.07209 | -0.014 | 7.14
11.5 | 0.451 | 0.07743 | -0.014 | 5.826
12 | 0.382 | 0.08221 | -0.015 | 4.641
12.5 | 0.306 | 0.08823 | -0.015 | 3.467
13 | 0.22 | 0.0925 | -0.015 | 2.374

## 86. Re 6M Mach 0.25 (2)
BIGFOIL.COM POLAR EXPORT
NACA63-109
NACA63-109 |  |  |  | Cl Max: | 1.2976 | at alpha= | 11 | deg
XFOIL ncrit=9 |  |  |  | L/D Max: | 104.773 | at alpha= | 6.5 | deg
Re: | 6000000 |  |  | Cd Min: | 0.20245 | at alpha= | 16 | deg
Mach: | 0.25 |  |  | Cl=0 at alpha= | -99 | deg
|  |  |  | @ Cl=0.1, Cd= | 0.0037428
|  |  |  | @ Cl=0.4, Cd= | 0.0057116
|  |  |  | @ Cl=0.6, Cd= | 0.0066336
alpha (deg) | Cl | Cd | Cm | Cl/Cd
0 | 0.0958 | 0.00374 | -0.0225 | 25.615
0.5 | 0.1548 | 0.00378 | -0.0228 | 40.9524
1 | 0.2132 | 0.00404 | -0.0231 | 52.7723
1.5 | 0.2707 | 0.00452 | -0.0234 | 59.8894
2 | 0.328 | 0.00509 | -0.0236 | 64.4401
2.5 | 0.3856 | 0.00562 | -0.0238 | 68.6121
3 | 0.4438 | 0.00599 | -0.0239 | 74.0902
3.5 | 0.5027 | 0.00621 | -0.024 | 80.9501
4 | 0.5615 | 0.00645 | -0.0241 | 87.0543
4.5 | 0.6202 | 0.00673 | -0.0241 | 92.1545
5 | 0.6789 | 0.00702 | -0.024 | 96.7094
5.5 | 0.7373 | 0.00739 | -0.0238 | 99.77
6 | 0.7957 | 0.00773 | -0.0236 | 102.9366
6.5 | 0.8539 | 0.00815 | -0.0232 | 104.773
7 | 0.9106 | 0.00882 | -0.0225 | 103.2426
7.5 | 0.9681 | 0.0093 | -0.0218 | 104.0968
8 | 1.0232 | 0.00993 | -0.0206 | 103.0413
8.5 | 1.0739 | 0.0106 | -0.0183 | 101.3113
9 | 1.1296 | 0.01156 | -0.0172 | 97.7163
9.5 | 1.1774 | 0.01381 | -0.0151 | 85.2571
10 | 1.2288 | 0.0153 | -0.0133 | 80.3137
10.5 | 1.2722 | 0.01789 | -0.0108 | 71.1124
11 | 1.2976 | 0.02264 | -0.0069 | 57.3145
11.5 | 1.2811 | 0.03117 | -0.0008 | 41.1004
12 | 1.2244 | 0.03913 | 0.0076 | 31.2906
12.5 | 1.1768 | 0.04816 | 0.0081 | 24.4352
13 | 1.1279 | 0.0608 | 0.0013 | 18.551
13.5 | 1.1056 | 0.07312 | -0.0079 | 15.1204
14 | 1.0488 | 0.09982 | -0.0261 | 10.5069
14.5 | 0.9386 | 0.13741 | -0.0503 | 6.8307
15 | 0.8377 | 0.18329 | -0.0743 | 4.5704
15.5 | 0.8471 | 0.19414 | -0.0799 | 4.3633
16 | 0.8619 | 0.20245 | -0.0847 | 4.2573

## 87. Re 6M Mach 0.50 (1)
BIGFOIL.COM POLAR EXPORT
NACA63-109
NACA63-109 |  |  |  | Cl Max: | 1.09 | at alpha= | 20 | deg
JavaFoil+Calcfoil stall+Eppler ext transition |  |  |  | L/D Max: | 104.668 | at alpha= | 4.5 | deg
Re: | 6000000 |  |  | Cd Min: | 0.00418 | at alpha= | 0 | deg
Mach: | 0.5 |  |  | Cl=0 at alpha= | -0.88806 | deg
|  |  |  | @ Cl=0.1, Cd= | 0.0041918
|  |  |  | @ Cl=0.4, Cd= | 0.0048267
|  |  |  | @ Cl=0.6, Cd= | 0.07015
alpha (deg) | Cl | Cd | Cm | Cl/Cd
-20 | -1.015 | 0.15373 | -0.005 | -6.602
-19.5 | -0.989 | 0.14858 | -0.005 | -6.656
-19 | -0.967 | 0.1471 | -0.005 | -6.572
-18.5 | -0.938 | 0.13984 | -0.005 | -6.711
-18 | -0.91 | 0.1346 | -0.005 | -6.76
-17.5 | -0.883 | 0.13045 | -0.006 | -6.769
-17 | -0.857 | 0.1263 | -0.006 | -6.786
-16.5 | -0.833 | 0.12524 | -0.006 | -6.648
-16 | -0.805 | 0.11989 | -0.006 | -6.714
-15.5 | -0.777 | 0.11251 | -0.006 | -6.91
-15 | -0.751 | 0.10557 | -0.006 | -7.117
-14.5 | -0.725 | 0.09782 | -0.007 | -7.413
-14 | -0.699 | 0.10488 | -0.007 | -6.661
-13.5 | -0.672 | 0.09711 | -0.007 | -6.917
-13 | -0.646 | 0.08832 | -0.007 | -7.313
-12.5 | -0.621 | 0.08029 | -0.008 | -7.728
-12 | -0.595 | 0.07432 | -0.008 | -8.012
-11.5 | -0.565 | 0.08122 | -0.008 | -6.961
-11 | -0.539 | 0.07418 | -0.008 | -7.262
-10.5 | -0.513 | 0.06812 | -0.008 | -7.533
-10 | -0.49 | 0.05969 | -0.009 | -8.211
-9.5 | -0.551 | 0.01361 | -0.016 | -40.452
-9 | -0.434 | 0.05675 | -0.009 | -7.646
-8.5 | -0.405 | 0.05655 | -0.008 | -7.167
-8 | -0.38 | 0.05095 | -0.009 | -7.449
-7.5 | -0.355 | 0.04515 | -0.01 | -7.871
-7 | -0.404 | 0.00826 | -0.019 | -48.907
-6.5 | -0.299 | 0.04322 | -0.009 | -6.922
-6 | -0.273 | 0.03959 | -0.01 | -6.902
-5.5 | -0.519 | 0.00716 | -0.02 | -72.509
-5 | -0.501 | 0.00706 | -0.021 | -70.99
-4.5 | -0.459 | 0.00672 | -0.021 | -68.3
-4 | -0.405 | 0.00636 | -0.022 | -63.693
-3.5 | -0.344 | 0.00614 | -0.022 | -56.034
-3 | -0.28 | 0.00598 | -0.022 | -46.843
-2.5 | -0.215 | 0.00577 | -0.023 | -37.265
-2 | -0.149 | 0.00443 | -0.023 | -33.623
-1.5 | -0.082 | 0.00429 | -0.024 | -19.136
-1 | -0.015 | 0.00425 | -0.024 | -3.5
-0.5 | 0.052 | 0.00422 | -0.025 | 12.418
0 | 0.12 | 0.00418 | -0.025 | 28.641
0.5 | 0.187 | 0.00422 | -0.026 | 44.277
1 | 0.254 | 0.00425 | -0.026 | 59.76
1.5 | 0.32 | 0.00434 | -0.026 | 73.853
2 | 0.386 | 0.0045 | -0.027 | 85.825
2.5 | 0.452 | 0.00604 | -0.027 | 74.738
3 | 0.515 | 0.00624 | -0.028 | 82.559
3.5 | 0.576 | 0.00648 | -0.028 | 88.967
4 | 0.631 | 0.00621 | -0.029 | 101.563
4.5 | 0.677 | 0.00647 | -0.029 | 104.668
5 | 0.705 | 0.0068 | -0.029 | 103.691
5.5 | 0.696 | 0.00719 | -0.03 | 96.842
6 | 0.452 | 0.00749 | -0.03 | 60.362
6.5 | 0.391 | 0.04323 | -0.015 | 9.046
7 | 0.516 | 0.01065 | -0.031 | 48.473
7.5 | 0.545 | 0.01163 | -0.031 | 46.856
8 | 0.47 | 0.05156 | -0.016 | 9.119
8.5 | 0.495 | 0.05719 | -0.015 | 8.649
9 | 0.64 | 0.0129 | -0.032 | 49.583
9.5 | 0.658 | 0.01522 | -0.032 | 43.266
10 | 0.576 | 0.06345 | -0.018 | 9.077
10.5 | 0.6 | 0.07015 | -0.017 | 8.55
11 | 0.625 | 0.07964 | -0.017 | 7.846
11.5 | 0.664 | 0.06581 | -0.022 | 10.084
12 | 0.681 | 0.07633 | -0.02 | 8.924
12.5 | 0.704 | 0.08428 | -0.019 | 8.357
13 | 0.729 | 0.09342 | -0.019 | 7.802
13.5 | 0.755 | 0.10106 | -0.019 | 7.468
14 | 0.78 | 0.09595 | -0.019 | 8.132
14.5 | 0.805 | 0.10323 | -0.019 | 7.801
15 | 0.832 | 0.10966 | -0.02 | 7.587
15.5 | 0.859 | 0.11598 | -0.021 | 7.41
16 | 0.883 | 0.11932 | -0.021 | 7.397
16.5 | 0.908 | 0.12323 | -0.021 | 7.366
17 | 0.933 | 0.12868 | -0.021 | 7.252
17.5 | 0.961 | 0.13112 | -0.023 | 7.331
18 | 0.989 | 0.14017 | -0.023 | 7.055
18.5 | 1.01 | 0.1405 | -0.023 | 7.188
19 | 1.035 | 0.14521 | -0.023 | 7.128
19.5 | 1.062 | 0.15071 | -0.024 | 7.049
20 | 1.09 | 0.15336 | -0.025 | 7.106

## 88. Re 6M Mach 0.50 (2)
BIGFOIL.COM POLAR EXPORT
NACA63-109
NACA63-109 |  |  |  | Cl Max: | 1.0926 | at alpha= | 20 | deg
XFOIL ncrit=9 |  |  |  | L/D Max: | 96.1622 | at alpha= | 4.5 | deg
Re: | 6000000 |  |  | Cd Min: | 0.30599 | at alpha= | 20 | deg
Mach: | 0.5 |  |  | Cl=0 at alpha= | -0.80165 | deg
|  |  |  | @ Cl=0.1, Cd= | 0.0037869
|  |  |  | @ Cl=0.4, Cd= | 0.0056434
|  |  |  | @ Cl=0.6, Cd= | 0.0067254
alpha (deg) | Cl | Cd | Cm | Cl/Cd
-20 | -0.9484 | 0.28706 | 0.1044 | -3.3038
-19.5 | -0.9264 | 0.27773 | 0.099 | -3.3356
-19 | -0.9045 | 0.26852 | 0.0935 | -3.3685
-18.5 | -0.882 | 0.26042 | 0.0881 | -3.3868
-18 | -0.8598 | 0.25193 | 0.0829 | -3.4129
-17.5 | -0.8367 | 0.24294 | 0.0777 | -3.4441
-17 | -0.815 | 0.23379 | 0.0724 | -3.486
-16.5 | -0.7934 | 0.22482 | 0.0672 | -3.529
-16 | -0.7765 | 0.21345 | 0.0616 | -3.6379
-15.5 | -0.7552 | 0.20507 | 0.0566 | -3.6826
-15 | -0.7348 | 0.19617 | 0.0515 | -3.7457
-14.5 | -0.7156 | 0.18691 | 0.0465 | -3.8286
-14 | -0.6979 | 0.17734 | 0.0414 | -3.9354
-13.5 | -0.6815 | 0.16767 | 0.0364 | -4.0645
-13 | -0.6659 | 0.15812 | 0.0314 | -4.2114
-12.5 | -0.6517 | 0.14862 | 0.0265 | -4.385
-12 | -0.644 | 0.13777 | 0.0209 | -4.6745
-11.5 | -0.6339 | 0.12831 | 0.016 | -4.9404
-11 | -0.6221 | 0.11973 | 0.0116 | -5.1959
-10.5 | -0.6197 | 0.10939 | 0.0065 | -5.6651
-10 | -0.619 | 0.09939 | 0.0015 | -6.228
-9.5 | -0.6216 | 0.08925 | -0.0038 | -6.9647
-9 | -0.6304 | 0.07833 | -0.01 | -8.048
-8.5 | -0.6404 | 0.06679 | -0.0179 | -9.5883
-8 | -0.6569 | 0.05184 | -0.0331 | -12.6717
-7.5 | -0.6833 | 0.04238 | -0.0404 | -16.1232
-7 | -0.7044 | 0.03447 | -0.0381 | -20.4352
-6.5 | -0.7037 | 0.02541 | -0.0355 | -27.6938
-5.5 | -0.6387 | 0.00974 | -0.0286 | -65.5749
-5 | -0.5739 | 0.00782 | -0.0262 | -73.3887
-4.5 | -0.5048 | 0.00688 | -0.0247 | -73.3721
-4 | -0.4346 | 0.00646 | -0.0239 | -67.2755
-3.5 | -0.365 | 0.00613 | -0.0233 | -59.5432
-3 | -0.2961 | 0.0059 | -0.023 | -50.1864
-2.5 | -0.2276 | 0.00567 | -0.0229 | -40.1411
-2 | -0.1599 | 0.00537 | -0.023 | -29.7765
-1.5 | -0.0931 | 0.0048 | -0.0234 | -19.3958
-1 | -0.0265 | 0.00426 | -0.024 | -6.2207
-0.5 | 0.0403 | 0.00384 | -0.0245 | 10.4948
0 | 0.1078 | 0.00378 | -0.0249 | 28.5185
0.5 | 0.1749 | 0.00386 | -0.0253 | 45.3109
1 | 0.2414 | 0.00412 | -0.0256 | 58.5922
1.5 | 0.3063 | 0.00471 | -0.0257 | 65.0318
2.5 | 0.4368 | 0.00601 | -0.0255 | 72.6789
3 | 0.5047 | 0.0063 | -0.0253 | 80.1111
3.5 | 0.5733 | 0.00659 | -0.0248 | 86.9954
4 | 0.6423 | 0.00694 | -0.0241 | 92.5504
4.5 | 0.7116 | 0.0074 | -0.023 | 96.1622
5 | 0.7805 | 0.00812 | -0.0213 | 96.1207
5.5 | 0.8458 | 0.00953 | -0.0185 | 88.7513
6 | 0.8981 | 0.01322 | -0.014 | 67.9349
6.5 | 0.9225 | 0.02184 | -0.0084 | 42.239
7 | 0.9239 | 0.03137 | -0.0032 | 29.4517
7.5 | 0.9065 | 0.03969 | 0.0014 | 22.8395
8 | 0.8668 | 0.04576 | 0.0065 | 18.9423
8.5 | 0.8332 | 0.05546 | 0.0015 | 15.0234
9 | 0.8074 | 0.06989 | -0.0108 | 11.5524
9.5 | 0.7943 | 0.0851 | -0.0224 | 9.3337
10 | 0.7839 | 0.0982 | -0.0309 | 7.9827
10.5 | 0.782 | 0.10986 | -0.038 | 7.1182
11 | 0.7827 | 0.12152 | -0.0449 | 6.4409
11.5 | 0.7867 | 0.133 | -0.0516 | 5.915
12.5 | 0.7995 | 0.15668 | -0.0648 | 5.1028
13 | 0.8115 | 0.1677 | -0.0709 | 4.839
13.5 | 0.8261 | 0.17833 | -0.0767 | 4.6324
14 | 0.8421 | 0.18897 | -0.0826 | 4.4563
14.5 | 0.8601 | 0.19891 | -0.0881 | 4.3241
15 | 0.8796 | 0.2082 | -0.0936 | 4.2248
15.5 | 0.8997 | 0.21739 | -0.099 | 4.1386
16 | 0.9195 | 0.2273 | -0.1047 | 4.0453
16.5 | 0.9386 | 0.23992 | -0.1112 | 3.9121
17 | 0.9591 | 0.24953 | -0.117 | 3.8436
17.5 | 0.9822 | 0.25922 | -0.1225 | 3.7891
18 | 1.0042 | 0.26802 | -0.128 | 3.7467
18.5 | 1.0264 | 0.27615 | -0.1335 | 3.7168
19 | 1.0484 | 0.28627 | -0.1394 | 3.6623
19.5 | 1.0707 | 0.29598 | -0.1453 | 3.6175
20 | 1.0926 | 0.30599 | -0.1512 | 3.5707

## 89. Re 7M Mach 0.00 (1)
BIGFOIL.COM POLAR EXPORT
NACA63-109
NACA63-109 |  |  |  | Cl Max: | 0.896 | at alpha= | 9.5 | deg
JavaFoil+Calcfoil stall+Eppler ext transition |  |  |  | L/D Max: | 121.19 | at alpha= | 7 | deg
Re: | 7000000 |  |  | Cd Min: | 0.00416 | at alpha= | -0.5 | deg
Mach: | 0 |  |  | Cl=0 at alpha= | -0.88793 | deg
|  |  |  | @ Cl=0.1, Cd= | 0.0041693
|  |  |  | @ Cl=0.4, Cd= | 0.0048772
|  |  |  | @ Cl=0.6, Cd= | 0.10169
alpha (deg) | Cl | Cd | Cm | Cl/Cd
-14 | -0.522 | 0.0951 | -0.006 | -5.491
-13.5 | -0.546 | 0.0906 | -0.006 | -6.022
-13 | -0.563 | 0.08634 | -0.006 | -6.517
-12.5 | -0.577 | 0.08081 | -0.006 | -7.144
-12 | -0.59 | 0.07637 | -0.006 | -7.726
-11.5 | -0.6 | 0.07201 | -0.006 | -8.333
-11 | -0.611 | 0.06427 | -0.008 | -9.502
-10.5 | -0.618 | 0.05816 | -0.008 | -10.624
-10 | -0.612 | 0.05888 | -0.008 | -10.391
-9.5 | -0.614 | 0.05131 | -0.009 | -11.964
-9 | -0.737 | 0.00849 | -0.015 | -86.816
-8.5 | -0.721 | 0.00836 | -0.015 | -86.152
-8 | -0.698 | 0.00813 | -0.016 | -85.849
-7.5 | -0.67 | 0.00776 | -0.016 | -86.36
-7 | -0.637 | 0.00744 | -0.016 | -85.623
-6.5 | -0.599 | 0.00716 | -0.017 | -83.627
-6 | -0.557 | 0.00686 | -0.017 | -81.227
-5.5 | -0.511 | 0.00649 | -0.018 | -78.732
-5 | -0.462 | 0.00627 | -0.018 | -73.664
-4.5 | -0.41 | 0.00611 | -0.018 | -67.109
-4 | -0.356 | 0.00592 | -0.019 | -60.203
-3.5 | -0.301 | 0.00579 | -0.019 | -51.986
-3 | -0.244 | 0.00564 | -0.019 | -43.294
-2.5 | -0.187 | 0.00468 | -0.02 | -39.925
-2 | -0.129 | 0.00437 | -0.02 | -29.571
-1.5 | -0.071 | 0.00427 | -0.021 | -16.645
-1 | -0.013 | 0.0042 | -0.021 | -3.066
-0.5 | 0.045 | 0.00416 | -0.021 | 10.923
0 | 0.104 | 0.00417 | -0.022 | 24.884
0.5 | 0.162 | 0.00418 | -0.022 | 38.743
1 | 0.22 | 0.00423 | -0.023 | 51.951
1.5 | 0.278 | 0.00427 | -0.023 | 65.008
2 | 0.335 | 0.0044 | -0.023 | 76.233
2.5 | 0.392 | 0.00472 | -0.024 | 83.113
3 | 0.449 | 0.00584 | -0.024 | 76.889
3.5 | 0.504 | 0.00598 | -0.024 | 84.289
4 | 0.558 | 0.00612 | -0.025 | 91.126
4.5 | 0.609 | 0.00632 | -0.025 | 96.307
5 | 0.658 | 0.0065 | -0.025 | 101.241
5.5 | 0.703 | 0.00667 | -0.026 | 105.372
6 | 0.745 | 0.00691 | -0.026 | 107.841
6.5 | 0.783 | 0.00719 | -0.026 | 108.816
7 | 0.815 | 0.00673 | -0.027 | 121.19
7.5 | 0.843 | 0.00706 | -0.027 | 119.4
8 | 0.865 | 0.00731 | -0.027 | 118.232
8.5 | 0.881 | 0.00765 | -0.028 | 115.173
9 | 0.891 | 0.0079 | -0.028 | 112.814
9.5 | 0.896 | 0.01074 | -0.028 | 83.343
10 | 0.889 | 0.01166 | -0.029 | 76.256
10.5 | 0.804 | 0.02627 | -0.026 | 30.604
11 | 0.71 | 0.06276 | -0.018 | 11.321
11.5 | 0.686 | 0.06926 | -0.017 | 9.902
12 | 0.66 | 0.07492 | -0.016 | 8.811
12.5 | 0.634 | 0.08029 | -0.016 | 7.891
13 | 0.606 | 0.08522 | -0.016 | 7.108
13.5 | 0.578 | 0.08951 | -0.016 | 6.453
14 | 0.548 | 0.09532 | -0.016 | 5.748
14.5 | 0.519 | 0.10169 | -0.016 | 5.104

## 90. Re 7M Mach 0.00 (2)
BIGFOIL.COM POLAR EXPORT
NACA63-109
NACA63-109 |  |  |  | Cl Max: | 1.665 | at alpha= | 16 | deg
XFOIL ncrit=9 |  |  |  | L/D Max: | 114.595 | at alpha= | 8.5 | deg
Re: | 7000000 |  |  | Cd Min: | 0.08882 | at alpha= | 19.5 | deg
Mach: | 0 |  |  | Cl=0 at alpha= | -0.81449 | deg
|  |  |  | @ Cl=0.1, Cd= | 0.0037339
|  |  |  | @ Cl=0.4, Cd= | 0.0056173
|  |  |  | @ Cl=0.6, Cd= | 0.0064607
alpha (deg) | Cl | Cd | Cm | Cl/Cd
-19.5 | -1.4318 | 0.07476 | -0.0167 | -19.152
-19 | -1.508 | 0.05469 | -0.0298 | -27.5736
-18.5 | -1.5453 | 0.04342 | -0.0358 | -35.5896
-18 | -1.5622 | 0.03623 | -0.0381 | -43.119
-17.5 | -1.5699 | 0.03112 | -0.0379 | -50.4467
-17 | -1.573 | 0.02739 | -0.0357 | -57.4297
-16.5 | -1.5694 | 0.02514 | -0.0315 | -62.4264
-16 | -1.5555 | 0.02344 | -0.0271 | -66.3609
-15.5 | -1.5277 | 0.02162 | -0.0247 | -70.6614
-15 | -1.4893 | 0.02047 | -0.0234 | -72.7553
-14.5 | -1.45 | 0.01918 | -0.0221 | -75.5996
-14 | -1.4066 | 0.01817 | -0.0212 | -77.4133
-13.5 | -1.3615 | 0.01721 | -0.0205 | -79.111
-13 | -1.3157 | 0.01618 | -0.0198 | -81.3164
-12.5 | -1.2679 | 0.01533 | -0.0193 | -82.7071
-12 | -1.2236 | 0.01371 | -0.0184 | -89.2487
-11.5 | -1.1762 | 0.01244 | -0.0178 | -94.5498
-11 | -1.1265 | 0.01146 | -0.0174 | -98.2984
-10.5 | -1.0755 | 0.01061 | -0.0171 | -101.3666
-10 | -1.0234 | 0.00993 | -0.017 | -103.0614
-9.5 | -0.9704 | 0.00934 | -0.0169 | -103.8972
-9 | -0.9099 | 0.00885 | -0.0185 | -102.8136
-8.5 | -0.8582 | 0.00858 | -0.0179 | -100.0233
-8 | -0.805 | 0.00831 | -0.0176 | -96.8712
-7.5 | -0.7516 | 0.00773 | -0.0174 | -97.2316
-7 | -0.697 | 0.00733 | -0.0175 | -95.0887
-6.5 | -0.6418 | 0.007 | -0.0176 | -91.6857
-6 | -0.5861 | 0.00673 | -0.0177 | -87.0877
-5.5 | -0.5302 | 0.00649 | -0.0179 | -81.6949
-5 | -0.4741 | 0.0062 | -0.0181 | -76.4677
-4.5 | -0.4177 | 0.00601 | -0.0184 | -69.5008
-4 | -0.3612 | 0.00579 | -0.0186 | -62.3834
-3.5 | -0.3045 | 0.00563 | -0.0189 | -54.0853
-3 | -0.2477 | 0.00546 | -0.0192 | -45.3663
-2.5 | -0.1909 | 0.00528 | -0.0195 | -36.1553
-2 | -0.1342 | 0.00496 | -0.0199 | -27.0565
-1.5 | -0.0777 | 0.00454 | -0.0204 | -17.1145
-1 | -0.021 | 0.00418 | -0.0209 | -5.0239
-0.5 | 0.0356 | 0.00376 | -0.0214 | 9.4681
0 | 0.0926 | 0.00373 | -0.0218 | 24.8257
0.5 | 0.1496 | 0.00376 | -0.0222 | 39.7872
1 | 0.2056 | 0.00408 | -0.0225 | 50.3922
1.5 | 0.2612 | 0.00454 | -0.0228 | 57.533
2 | 0.3167 | 0.00501 | -0.0231 | 63.2136
2.5 | 0.3724 | 0.00545 | -0.0233 | 68.3303
3 | 0.4285 | 0.00579 | -0.0235 | 74.0069
3.5 | 0.4849 | 0.00599 | -0.0238 | 80.9516
4 | 0.5413 | 0.00621 | -0.024 | 87.1659
4.5 | 0.5974 | 0.00645 | -0.0242 | 92.6202
5 | 0.6534 | 0.00668 | -0.0244 | 97.8144
5.5 | 0.7089 | 0.00699 | -0.0245 | 101.4163
6 | 0.7645 | 0.00724 | -0.0247 | 105.5939
6.5 | 0.8197 | 0.00755 | -0.0247 | 108.5695
7 | 0.8742 | 0.00794 | -0.0247 | 110.1008
7.5 | 0.9281 | 0.00839 | -0.0246 | 110.6198
8 | 0.982 | 0.00869 | -0.0245 | 113.0035
8.5 | 1.0325 | 0.00901 | -0.0237 | 114.5949
9 | 1.0827 | 0.00946 | -0.0228 | 114.4503
9.5 | 1.1353 | 0.01008 | -0.0227 | 112.629
10 | 1.1867 | 0.01085 | -0.0223 | 109.3733
10.5 | 1.2356 | 0.01194 | -0.0217 | 103.4841
11 | 1.2865 | 0.01256 | -0.0214 | 102.4283
11.5 | 1.3367 | 0.01317 | -0.021 | 101.4958
12 | 1.3859 | 0.01386 | -0.0204 | 99.9928
12.5 | 1.4338 | 0.01465 | -0.0198 | 97.8703
13 | 1.4801 | 0.01553 | -0.0189 | 95.3059
13.5 | 1.5243 | 0.01656 | -0.0178 | 92.0471
14 | 1.5654 | 0.0178 | -0.0164 | 87.9438
14.5 | 1.6037 | 0.01916 | -0.0147 | 83.7004
15 | 1.6356 | 0.02092 | -0.0122 | 78.1836
15.5 | 1.6603 | 0.02295 | -0.009 | 72.3442
16 | 1.665 | 0.02502 | -0.0028 | 66.5468
16.5 | 1.6631 | 0.02791 | 0.0023 | 59.588
17 | 1.6613 | 0.03152 | 0.0054 | 52.7062
17.5 | 1.6505 | 0.03671 | 0.007 | 44.9605
18 | 1.6296 | 0.04398 | 0.0064 | 37.0532
18.5 | 1.6049 | 0.05301 | 0.0032 | 30.2754
19 | 1.5497 | 0.06857 | -0.0053 | 22.6003
19.5 | 1.4872 | 0.08882 | -0.0184 | 16.744

## 91. Re 7M Mach 0.10 (1)
BIGFOIL.COM POLAR EXPORT
NACA63-109
NACA63-109 |  |  |  | Cl Max: | 0.884 | at alpha= | 9.5 | deg
JavaFoil+Calcfoil stall+Eppler ext transition |  |  |  | L/D Max: | 120.232 | at alpha= | 7 | deg
Re: | 7000000 |  |  | Cd Min: | 0.00415 | at alpha= | 0 | deg
Mach: | 0.1 |  |  | Cl=0 at alpha= | -0.88983 | deg
|  |  |  | @ Cl=0.1, Cd= | 0.0041535
|  |  |  | @ Cl=0.4, Cd= | 0.0048468
|  |  |  | @ Cl=0.6, Cd= | 0.10188
alpha (deg) | Cl | Cd | Cm | Cl/Cd
-14 | -0.486 | 0.0945 | -0.006 | -5.14
-13.5 | -0.513 | 0.09018 | -0.006 | -5.69
-13 | -0.533 | 0.08738 | -0.006 | -6.099
-12.5 | -0.551 | 0.08187 | -0.006 | -6.73
-12 | -0.567 | 0.0772 | -0.006 | -7.346
-11.5 | -0.581 | 0.07262 | -0.006 | -7.995
-11 | -0.593 | 0.06552 | -0.007 | -9.056
-10.5 | -0.602 | 0.06025 | -0.008 | -9.992
-10 | -0.601 | 0.05969 | -0.007 | -10.068
-9.5 | -0.601 | 0.0546 | -0.008 | -11.01
-9 | -0.73 | 0.00861 | -0.015 | -84.836
-8.5 | -0.716 | 0.00846 | -0.015 | -84.722
-8 | -0.696 | 0.00815 | -0.016 | -85.426
-7.5 | -0.669 | 0.0078 | -0.016 | -85.798
-7 | -0.637 | 0.00751 | -0.017 | -84.824
-6.5 | -0.6 | 0.00716 | -0.017 | -83.856
-6 | -0.559 | 0.00692 | -0.017 | -80.701
-5.5 | -0.513 | 0.00653 | -0.018 | -78.574
-5 | -0.464 | 0.00631 | -0.018 | -73.538
-4.5 | -0.412 | 0.00611 | -0.018 | -67.428
-4 | -0.358 | 0.00597 | -0.019 | -59.999
-3.5 | -0.302 | 0.00577 | -0.019 | -52.397
-3 | -0.245 | 0.00564 | -0.02 | -43.529
-2.5 | -0.188 | 0.00467 | -0.02 | -40.239
-2 | -0.13 | 0.00439 | -0.02 | -29.554
-1.5 | -0.071 | 0.00425 | -0.021 | -16.799
-1 | -0.013 | 0.00421 | -0.021 | -3.076
-0.5 | 0.046 | 0.0042 | -0.021 | 10.864
0 | 0.104 | 0.00415 | -0.022 | 25.123
0.5 | 0.163 | 0.00418 | -0.022 | 38.874
1 | 0.221 | 0.00422 | -0.023 | 52.372
1.5 | 0.279 | 0.00426 | -0.023 | 65.579
2 | 0.337 | 0.0044 | -0.023 | 76.598
2.5 | 0.394 | 0.00473 | -0.024 | 83.471
3 | 0.451 | 0.00584 | -0.024 | 77.236
3.5 | 0.507 | 0.00602 | -0.024 | 84.212
4 | 0.56 | 0.00613 | -0.025 | 91.413
4.5 | 0.612 | 0.00631 | -0.025 | 96.93
5 | 0.66 | 0.00649 | -0.026 | 101.816
5.5 | 0.706 | 0.0067 | -0.026 | 105.234
6 | 0.747 | 0.00695 | -0.026 | 107.544
6.5 | 0.784 | 0.00721 | -0.027 | 108.689
7 | 0.815 | 0.00678 | -0.027 | 120.232
7.5 | 0.842 | 0.00712 | -0.027 | 118.175
8 | 0.862 | 0.00739 | -0.028 | 116.598
8.5 | 0.876 | 0.00764 | -0.028 | 114.551
9 | 0.883 | 0.01037 | -0.028 | 85.183
9.5 | 0.884 | 0.0109 | -0.029 | 81.127
10 | 0.866 | 0.01238 | -0.028 | 69.963
10.5 | 0.821 | 0.01776 | -0.027 | 46.214
11 | 0.688 | 0.06496 | -0.017 | 10.596
11.5 | 0.661 | 0.07043 | -0.016 | 9.392
12 | 0.632 | 0.07611 | -0.016 | 8.304
12.5 | 0.601 | 0.0814 | -0.015 | 7.389
13 | 0.57 | 0.08679 | -0.015 | 6.567
13.5 | 0.538 | 0.09116 | -0.016 | 5.901
14 | 0.505 | 0.09668 | -0.015 | 5.225
14.5 | 0.473 | 0.10188 | -0.016 | 4.645

## 92. Re 7M Mach 0.10 (2)
BIGFOIL.COM POLAR EXPORT
NACA63-109
NACA63-109 |  |  |  | Cl Max: | 1.6277 | at alpha= | 15 | deg
XFOIL ncrit=9 |  |  |  | L/D Max: | 113.786 | at alpha= | 8.5 | deg
Re: | 7000000 |  |  | Cd Min: | 0.2663 | at alpha= | 20 | deg
Mach: | 0.1 |  |  | Cl=0 at alpha= | -0.81403 | deg
|  |  |  | @ Cl=0.1, Cd= | 0.0037336
|  |  |  | @ Cl=0.4, Cd= | 0.0056137
|  |  |  | @ Cl=0.6, Cd= | 0.0064656
alpha (deg) | Cl | Cd | Cm | Cl/Cd
-20 | -0.843 | 0.25394 | 0.0818 | -3.3197
-18 | -1.4366 | 0.05539 | -0.0311 | -25.9361
-17.5 | -1.4798 | 0.04307 | -0.0382 | -34.358
-17 | -1.4993 | 0.03563 | -0.0405 | -42.0797
-16.5 | -1.5103 | 0.03043 | -0.0397 | -49.6319
-16 | -1.5154 | 0.02696 | -0.0363 | -56.2092
-15.5 | -1.5189 | 0.02434 | -0.0302 | -62.4035
-15 | -1.4896 | 0.02254 | -0.0277 | -66.087
-14.5 | -1.4556 | 0.02077 | -0.0257 | -70.0818
-14 | -1.4148 | 0.01943 | -0.0243 | -72.8152
-13.5 | -1.3708 | 0.01825 | -0.0231 | -75.1123
-13 | -1.3257 | 0.01704 | -0.0221 | -77.7993
-12.5 | -1.2778 | 0.01607 | -0.0213 | -79.5146
-12 | -1.2274 | 0.01539 | -0.0208 | -79.7531
-11.5 | -1.1844 | 0.01324 | -0.0196 | -89.4562
-11 | -1.1353 | 0.01199 | -0.0189 | -94.6872
-10.5 | -1.0843 | 0.01099 | -0.0184 | -98.6624
-10 | -1.0317 | 0.01021 | -0.018 | -101.048
-9.5 | -0.9783 | 0.00955 | -0.0178 | -102.4398
-9 | -0.9172 | 0.00899 | -0.0192 | -102.0245
-8.5 | -0.8651 | 0.00868 | -0.0185 | -99.6659
-8 | -0.8112 | 0.00838 | -0.0182 | -96.8019
-7.5 | -0.7572 | 0.00784 | -0.0179 | -96.5816
-7 | -0.7021 | 0.00739 | -0.0179 | -95.0068
-6.5 | -0.6464 | 0.00704 | -0.0179 | -91.8182
-6 | -0.5902 | 0.00676 | -0.018 | -87.3077
-5.5 | -0.5337 | 0.00654 | -0.0182 | -81.6055
-5 | -0.4772 | 0.00623 | -0.0183 | -76.5971
-4.5 | -0.4204 | 0.00602 | -0.0186 | -69.8339
-4 | -0.3635 | 0.0058 | -0.0188 | -62.6724
-3.5 | -0.3064 | 0.00564 | -0.0191 | -54.3262
-3 | -0.2492 | 0.00547 | -0.0193 | -45.5576
-2.5 | -0.192 | 0.00529 | -0.0197 | -36.2949
-2 | -0.1351 | 0.00496 | -0.02 | -27.2379
-1.5 | -0.0782 | 0.00454 | -0.0205 | -17.2247
-1 | -0.0212 | 0.00418 | -0.021 | -5.0718
-0.5 | 0.0358 | 0.00376 | -0.0215 | 9.5213
0 | 0.0931 | 0.00373 | -0.0219 | 24.9598
0.5 | 0.1504 | 0.00376 | -0.0223 | 40
1.5 | 0.2626 | 0.00454 | -0.0229 | 57.8414
2 | 0.3185 | 0.00502 | -0.0232 | 63.4462
2.5 | 0.3745 | 0.00546 | -0.0234 | 68.5897
3 | 0.4309 | 0.0058 | -0.0236 | 74.2931
3.5 | 0.4878 | 0.00601 | -0.0238 | 81.1647
4 | 0.5445 | 0.00622 | -0.024 | 87.5402
4.5 | 0.601 | 0.00647 | -0.0242 | 92.8903
5 | 0.6574 | 0.00671 | -0.0244 | 97.9732
5.5 | 0.7135 | 0.00702 | -0.0244 | 101.6382
6 | 0.7695 | 0.00727 | -0.0245 | 105.8459
6.5 | 0.8251 | 0.00761 | -0.0246 | 108.4231
7 | 0.8801 | 0.00803 | -0.0245 | 109.6015
7.5 | 0.9347 | 0.00845 | -0.0243 | 110.6154
8 | 0.9891 | 0.00878 | -0.0241 | 112.6538
8.5 | 1.04 | 0.00914 | -0.0232 | 113.7856
9 | 1.0907 | 0.00964 | -0.0222 | 113.1432
9.5 | 1.1437 | 0.01031 | -0.0219 | 110.9311
10 | 1.195 | 0.01123 | -0.0213 | 106.4114
10.5 | 1.2453 | 0.01219 | -0.0206 | 102.1575
11 | 1.2967 | 0.01284 | -0.0201 | 100.9891
11.5 | 1.3474 | 0.01353 | -0.0195 | 99.5861
12 | 1.3967 | 0.01434 | -0.0187 | 97.3989
12.5 | 1.4441 | 0.01531 | -0.0177 | 94.324
13 | 1.4893 | 0.01644 | -0.0164 | 90.59
13.5 | 1.5319 | 0.01776 | -0.0148 | 86.2556
14 | 1.57 | 0.01937 | -0.0128 | 81.0532
14.5 | 1.6041 | 0.02115 | -0.0103 | 75.844
15 | 1.6277 | 0.02346 | -0.0067 | 69.3819
15.5 | 1.6263 | 0.02605 | 0.0002 | 62.4299
16 | 1.6196 | 0.02946 | 0.0054 | 54.9762
16.5 | 1.6067 | 0.03435 | 0.0083 | 46.7744
17 | 1.592 | 0.04045 | 0.0088 | 39.3572
17.5 | 1.5631 | 0.04947 | 0.0064 | 31.5969
18 | 1.5198 | 0.06239 | -0.0002 | 24.3597
18.5 | 1.4685 | 0.0795 | -0.0111 | 18.4717
20 | 0.9668 | 0.2663 | -0.1198 | 3.6305

## 93. Re 7M Mach 0.25 (1)
BIGFOIL.COM POLAR EXPORT
NACA63-109
NACA63-109 |  |  |  | Cl Max: | 0.832 | at alpha= | 8 | deg
JavaFoil+Calcfoil stall+Eppler ext transition |  |  |  | L/D Max: | 116.946 | at alpha= | 6.5 | deg
Re: | 7000000 |  |  | Cd Min: | 0.00417 | at alpha= | -0.5 | deg
Mach: | 0.25 |  |  | Cl=0 at alpha= | -0.89167 | deg
|  |  |  | @ Cl=0.1, Cd= | 0.0041788
|  |  |  | @ Cl=0.4, Cd= | 0.09292
|  |  |  | @ Cl=0.6, Cd= | 0.09292
alpha (deg) | Cl | Cd | Cm | Cl/Cd
-13.5 | -0.177 | 0.09052 | -0.006 | -1.957
-13 | -0.249 | 0.0867 | -0.006 | -2.874
-12.5 | -0.308 | 0.08174 | -0.006 | -3.765
-12 | -0.36 | 0.07736 | -0.007 | -4.658
-11.5 | -0.407 | 0.07291 | -0.007 | -5.586
-11 | -0.448 | 0.06939 | -0.007 | -6.463
-10.5 | -0.483 | 0.06506 | -0.007 | -7.429
-10 | -0.511 | 0.06123 | -0.007 | -8.354
-9.5 | -0.532 | 0.05822 | -0.007 | -9.129
-9 | -0.551 | 0.0497 | -0.009 | -11.087
-8.5 | -0.677 | 0.00848 | -0.016 | -79.872
-8 | -0.673 | 0.00807 | -0.016 | -83.355
-7.5 | -0.658 | 0.00807 | -0.017 | -81.611
-7 | -0.635 | 0.00772 | -0.017 | -82.225
-6.5 | -0.604 | 0.00734 | -0.017 | -82.243
-6 | -0.566 | 0.00688 | -0.018 | -82.203
-5.5 | -0.522 | 0.00659 | -0.018 | -79.266
-5 | -0.474 | 0.00637 | -0.019 | -74.364
-4.5 | -0.422 | 0.00621 | -0.019 | -67.976
-4 | -0.367 | 0.006 | -0.019 | -61.23
-3.5 | -0.31 | 0.00586 | -0.02 | -52.941
-3 | -0.252 | 0.00575 | -0.02 | -43.824
-2.5 | -0.193 | 0.00471 | -0.021 | -40.926
-2 | -0.133 | 0.00443 | -0.021 | -30.099
-1.5 | -0.073 | 0.00428 | -0.021 | -17.15
-1 | -0.013 | 0.00421 | -0.022 | -3.159
-0.5 | 0.047 | 0.00417 | -0.022 | 11.254
0 | 0.107 | 0.00418 | -0.022 | 25.598
0.5 | 0.167 | 0.0042 | -0.023 | 39.834
1 | 0.227 | 0.00422 | -0.023 | 53.844
1.5 | 0.287 | 0.00429 | -0.024 | 66.882
2 | 0.346 | 0.00443 | -0.024 | 78.123
2.5 | 0.405 | 0.00474 | -0.024 | 85.398
3 | 0.463 | 0.00586 | -0.025 | 79.062
3.5 | 0.52 | 0.00604 | -0.025 | 86.108
4 | 0.574 | 0.00622 | -0.026 | 92.27
4.5 | 0.626 | 0.00638 | -0.026 | 98.033
5 | 0.674 | 0.00664 | -0.026 | 101.563
5.5 | 0.717 | 0.00687 | -0.027 | 104.471
6 | 0.756 | 0.00709 | -0.027 | 106.512
6.5 | 0.787 | 0.00673 | -0.027 | 116.946
7 | 0.811 | 0.00699 | -0.028 | 116.073
7.5 | 0.826 | 0.00736 | -0.028 | 112.242
8 | 0.832 | 0.0077 | -0.028 | 108.154
8.5 | 0.828 | 0.01043 | -0.029 | 79.374
9 | 0.812 | 0.01107 | -0.029 | 73.377
9.5 | 0.746 | 0.01666 | -0.028 | 44.763
10 | 0.614 | 0.05935 | -0.017 | 10.347
10.5 | 0.572 | 0.06632 | -0.015 | 8.621
11 | 0.515 | 0.07188 | -0.015 | 7.164
11.5 | 0.451 | 0.07639 | -0.015 | 5.908
12 | 0.382 | 0.08187 | -0.015 | 4.661
12.5 | 0.306 | 0.0878 | -0.015 | 3.482
13 | 0.22 | 0.09292 | -0.015 | 2.363

## 94. Re 7M Mach 0.25 (2)
BIGFOIL.COM POLAR EXPORT
NACA63-109
NACA63-109 |  |  |  | Cl Max: | 1.3265 | at alpha= | 11.5 | deg
XFOIL ncrit=9 |  |  |  | L/D Max: | 108.624 | at alpha= | 7.5 | deg
Re: | 7000000 |  |  | Cd Min: | 0.20924 | at alpha= | 16.5 | deg
Mach: | 0.25 |  |  | Cl=0 at alpha= | -0.81207 | deg
|  |  |  | @ Cl=0.1, Cd= | 0.0037328
|  |  |  | @ Cl=0.4, Cd= | 0.0056237
|  |  |  | @ Cl=0.6, Cd= | 0.0064696
alpha (deg) | Cl | Cd | Cm | Cl/Cd
-16 | -0.7312 | 0.19408 | 0.0487 | -3.7675
-15.5 | -0.7152 | 0.18636 | 0.0443 | -3.8377
-15 | -0.7045 | 0.17638 | 0.0395 | -3.9942
-14.5 | -0.7132 | 0.15948 | 0.0322 | -4.472
-14 | -0.7279 | 0.14294 | 0.0243 | -5.0923
-13.5 | -0.8828 | 0.09642 | -0.0024 | -9.1558
-11.5 | -1.0503 | 0.03899 | -0.0371 | -26.9377
-11 | -1.1172 | 0.0254 | -0.0314 | -43.9843
-10.5 | -1.1037 | 0.01854 | -0.0281 | -59.5307
-10 | -1.0717 | 0.01346 | -0.0254 | -79.6211
-9.5 | -1.0184 | 0.0119 | -0.0239 | -85.5798
-9 | -0.9564 | 0.01059 | -0.0242 | -90.3116
-8.5 | -0.9021 | 0.00971 | -0.0226 | -92.9042
-8 | -0.846 | 0.00901 | -0.0215 | -93.8957
-7.5 | -0.788 | 0.00853 | -0.0209 | -92.3798
-7 | -0.7304 | 0.00786 | -0.0203 | -92.9262
-6.5 | -0.6719 | 0.00736 | -0.0199 | -91.2908
-6 | -0.613 | 0.00698 | -0.0196 | -87.8223
-5.5 | -0.5539 | 0.00668 | -0.0195 | -82.9192
-5 | -0.4947 | 0.00636 | -0.0195 | -77.783
-4.5 | -0.4356 | 0.0061 | -0.0195 | -71.4098
-4 | -0.3763 | 0.00589 | -0.0196 | -63.8879
-3.5 | -0.317 | 0.00571 | -0.0198 | -55.5166
-3 | -0.2577 | 0.00552 | -0.02 | -46.6848
-2.5 | -0.1985 | 0.00534 | -0.0202 | -37.1723
-2 | -0.1395 | 0.00503 | -0.0206 | -27.7336
-1.5 | -0.0809 | 0.00459 | -0.021 | -17.6253
-1 | -0.0221 | 0.00421 | -0.0215 | -5.2494
-0.5 | 0.0367 | 0.00377 | -0.0221 | 9.7347
0 | 0.0958 | 0.00373 | -0.0225 | 25.6836
0.5 | 0.1549 | 0.00377 | -0.0229 | 41.0875
1 | 0.213 | 0.00409 | -0.0232 | 52.0782
1.5 | 0.2706 | 0.00457 | -0.0234 | 59.2123
2 | 0.3282 | 0.00509 | -0.0237 | 64.4794
2.5 | 0.3861 | 0.00555 | -0.0238 | 69.5676
3 | 0.4446 | 0.00586 | -0.024 | 75.8703
3.5 | 0.5035 | 0.00608 | -0.0241 | 82.8125
4 | 0.5624 | 0.00631 | -0.0242 | 89.1284
4.5 | 0.6213 | 0.00656 | -0.0242 | 94.7104
5 | 0.6799 | 0.00687 | -0.0242 | 98.9665
5.5 | 0.7387 | 0.00718 | -0.024 | 102.883
6 | 0.7973 | 0.00751 | -0.0238 | 106.1651
6.5 | 0.8554 | 0.00795 | -0.0234 | 107.5975
7 | 0.9131 | 0.00848 | -0.0229 | 107.6769
7.5 | 0.9711 | 0.00894 | -0.0223 | 108.6242
8 | 1.028 | 0.00952 | -0.0214 | 107.9832
8.5 | 1.0814 | 0.01014 | -0.0197 | 106.6469
9 | 1.1335 | 0.01106 | -0.0178 | 102.4864
9.5 | 1.1846 | 0.01277 | -0.0159 | 92.7643
10 | 1.2378 | 0.01402 | -0.0143 | 88.2882
10.5 | 1.2852 | 0.0161 | -0.0121 | 79.8261
11 | 1.3201 | 0.01973 | -0.0087 | 66.9083
11.5 | 1.3265 | 0.02623 | -0.0036 | 50.5719
12 | 1.2917 | 0.03405 | 0.0043 | 37.9354
12.5 | 1.2438 | 0.04116 | 0.0097 | 30.2187
13 | 1.1891 | 0.05221 | 0.007 | 22.7753
13.5 | 1.1634 | 0.06278 | 0.0005 | 18.5314
14 | 1.1248 | 0.07939 | -0.0123 | 14.168
14.5 | 1.0615 | 0.10731 | -0.0304 | 9.8919
15 | 0.9835 | 0.13643 | -0.0493 | 7.2088
15.5 | 0.8501 | 0.19291 | -0.0796 | 4.4067
16 | 0.8643 | 0.20149 | -0.0845 | 4.2895
16.5 | 0.8801 | 0.20924 | -0.0892 | 4.2062

## 95. Re 7M Mach 0.50 (1)
BIGFOIL.COM POLAR EXPORT
NACA63-109
NACA63-109 |  |  |  | Cl Max: | 1.093 | at alpha= | 20 | deg
JavaFoil+Calcfoil stall+Eppler ext transition |  |  |  | L/D Max: | 106.423 | at alpha= | 4.5 | deg
Re: | 7000000 |  |  | Cd Min: | 0.00418 | at alpha= | 0 | deg
Mach: | 0.5 |  |  | Cl=0 at alpha= | -0.88806 | deg
|  |  |  | @ Cl=0.1, Cd= | 0.0041829
|  |  |  | @ Cl=0.4, Cd= | 0.0048958
|  |  |  | @ Cl=0.6, Cd= | 0.06907
alpha (deg) | Cl | Cd | Cm | Cl/Cd
-20 | -1.015 | 0.15191 | -0.005 | -6.682
-19.5 | -0.989 | 0.14541 | -0.005 | -6.802
-19 | -0.967 | 0.14456 | -0.005 | -6.69
-18.5 | -0.94 | 0.13747 | -0.005 | -6.836
-18 | -0.912 | 0.13389 | -0.006 | -6.809
-17.5 | -0.883 | 0.12777 | -0.006 | -6.913
-17 | -0.857 | 0.12372 | -0.006 | -6.929
-16.5 | -0.833 | 0.12387 | -0.006 | -6.726
-16 | -0.805 | 0.11867 | -0.006 | -6.786
-15.5 | -0.778 | 0.11187 | -0.006 | -6.957
-15 | -0.752 | 0.10286 | -0.007 | -7.313
-14.5 | -0.726 | 0.09646 | -0.007 | -7.53
-14 | -0.699 | 0.10297 | -0.007 | -6.788
-13.5 | -0.672 | 0.09503 | -0.007 | -7.073
-13 | -0.647 | 0.087 | -0.007 | -7.436
-12.5 | -0.623 | 0.07841 | -0.008 | -7.943
-12 | -0.6 | 0.07048 | -0.009 | -8.511
-11.5 | -0.566 | 0.07945 | -0.008 | -7.119
-11 | -0.539 | 0.07351 | -0.008 | -7.33
-10.5 | -0.514 | 0.06647 | -0.008 | -7.727
-10 | -0.493 | 0.05719 | -0.01 | -8.618
-9.5 | -0.555 | 0.01263 | -0.016 | -43.997
-9 | -0.434 | 0.0559 | -0.009 | -7.768
-8.5 | -0.405 | 0.05578 | -0.008 | -7.268
-8 | -0.38 | 0.05049 | -0.009 | -7.521
-7.5 | -0.418 | 0.01238 | -0.018 | -33.748
-7 | -0.404 | 0.0081 | -0.019 | -49.866
-6.5 | -0.299 | 0.04273 | -0.009 | -7.006
-6 | -0.273 | 0.03931 | -0.01 | -6.955
-5.5 | -0.519 | 0.00751 | -0.02 | -69.095
-5 | -0.501 | 0.00694 | -0.021 | -72.282
-4.5 | -0.459 | 0.00659 | -0.021 | -69.601
-4 | -0.405 | 0.00633 | -0.022 | -63.99
-3.5 | -0.344 | 0.00602 | -0.022 | -57.185
-3 | -0.28 | 0.00587 | -0.022 | -47.747
-2.5 | -0.215 | 0.00565 | -0.023 | -38.038
-2 | -0.149 | 0.00456 | -0.023 | -32.605
-1.5 | -0.082 | 0.00428 | -0.024 | -19.174
-1 | -0.015 | 0.00426 | -0.024 | -3.492
-0.5 | 0.052 | 0.00419 | -0.025 | 12.521
0 | 0.12 | 0.00418 | -0.025 | 28.633
0.5 | 0.187 | 0.0042 | -0.026 | 44.473
1 | 0.254 | 0.00423 | -0.026 | 59.966
1.5 | 0.32 | 0.00434 | -0.026 | 73.818
2 | 0.386 | 0.00462 | -0.027 | 83.737
2.5 | 0.452 | 0.00592 | -0.027 | 76.236
3 | 0.515 | 0.00613 | -0.028 | 84.02
3.5 | 0.576 | 0.00636 | -0.028 | 90.627
4 | 0.631 | 0.00661 | -0.029 | 95.51
4.5 | 0.677 | 0.00636 | -0.029 | 106.423
5 | 0.706 | 0.00668 | -0.029 | 105.547
5.5 | 0.696 | 0.00706 | -0.03 | 98.564
6 | 0.452 | 0.00737 | -0.03 | 61.309
6.5 | 0.391 | 0.04266 | -0.015 | 9.175
7 | 0.516 | 0.01039 | -0.031 | 49.726
7.5 | 0.547 | 0.01123 | -0.031 | 48.7
8 | 0.471 | 0.05076 | -0.017 | 9.278
8.5 | 0.495 | 0.05694 | -0.015 | 8.692
9 | 0.641 | 0.01252 | -0.032 | 51.216
9.5 | 0.664 | 0.0142 | -0.032 | 46.745
10 | 0.578 | 0.0618 | -0.019 | 9.348
10.5 | 0.6 | 0.06907 | -0.017 | 8.693
11 | 0.625 | 0.07773 | -0.017 | 8.04
11.5 | 0.736 | 0.02944 | -0.031 | 24.986
12 | 0.685 | 0.07332 | -0.021 | 9.341
12.5 | 0.706 | 0.08273 | -0.02 | 8.53
13 | 0.729 | 0.09098 | -0.019 | 8.014
13.5 | 0.755 | 0.1001 | -0.019 | 7.543
14 | 0.782 | 0.09378 | -0.02 | 8.334
14.5 | 0.807 | 0.10281 | -0.02 | 7.845
15 | 0.833 | 0.10726 | -0.02 | 7.762
15.5 | 0.86 | 0.11438 | -0.021 | 7.52
16 | 0.883 | 0.1188 | -0.021 | 7.432
16.5 | 0.908 | 0.12259 | -0.021 | 7.406
17 | 0.935 | 0.12574 | -0.022 | 7.436
17.5 | 0.964 | 0.13049 | -0.023 | 7.384
18 | 0.99 | 0.13652 | -0.024 | 7.249
18.5 | 1.01 | 0.13901 | -0.023 | 7.266
19 | 1.035 | 0.14411 | -0.023 | 7.184
19.5 | 1.064 | 0.14604 | -0.024 | 7.283
20 | 1.093 | 0.14978 | -0.025 | 7.297

## 96. Re 7M Mach 0.50 (2)
BIGFOIL.COM POLAR EXPORT
NACA63-109
NACA63-109 |  |  |  | Cl Max: | 1.0934 | at alpha= | 20 | deg
XFOIL ncrit=9 |  |  |  | L/D Max: | 100.115 | at alpha= | 5 | deg
Re: | 7000000 |  |  | Cd Min: | 0.30466 | at alpha= | 20 | deg
Mach: | 0.5 |  |  | Cl=0 at alpha= | -0.8036 | deg
|  |  |  | @ Cl=0.1, Cd= | 0.0037759
|  |  |  | @ Cl=0.4, Cd= | 0.0056164
|  |  |  | @ Cl=0.6, Cd= | 0.0065519
alpha (deg) | Cl | Cd | Cm | Cl/Cd
-16.5 | -0.7965 | 0.2226 | 0.0668 | -3.5782
-16 | -0.7775 | 0.21246 | 0.0613 | -3.6595
-15.5 | -0.756 | 0.2043 | 0.0563 | -3.7004
-15 | -0.7351 | 0.19575 | 0.0513 | -3.7553
-14.5 | -0.7157 | 0.18667 | 0.0463 | -3.834
-14 | -0.6976 | 0.17731 | 0.0412 | -3.9344
-13.5 | -0.6817 | 0.16745 | 0.0361 | -4.0711
-13 | -0.6667 | 0.15765 | 0.031 | -4.229
-12.5 | -0.6541 | 0.14771 | 0.0259 | -4.4283
-12 | -0.6429 | 0.13777 | 0.0209 | -4.6665
-11.5 | -0.6376 | 0.1271 | 0.0154 | -5.0165
-11 | -0.625 | 0.1188 | 0.0111 | -5.2609
-10.5 | -0.6232 | 0.10851 | 0.006 | -5.7432
-10 | -0.6229 | 0.09865 | 0.0012 | -6.3142
-9.5 | -0.6253 | 0.08879 | -0.0038 | -7.0425
-9 | -0.635 | 0.07786 | -0.01 | -8.1557
-8.5 | -0.6452 | 0.06614 | -0.0182 | -9.7551
-8 | -0.661 | 0.05117 | -0.0338 | -12.9177
-7.5 | -0.6893 | 0.04234 | -0.0396 | -16.2801
-7 | -0.7092 | 0.03396 | -0.038 | -20.8834
-6.5 | -0.7091 | 0.02462 | -0.0353 | -28.8018
-6 | -0.6901 | 0.01478 | -0.0318 | -46.6915
-5.5 | -0.6418 | 0.00917 | -0.0283 | -69.9891
-5 | -0.5755 | 0.00747 | -0.0261 | -77.0415
-4.5 | -0.5055 | 0.00671 | -0.0247 | -75.3353
-4 | -0.4353 | 0.00628 | -0.0238 | -69.3153
-3.5 | -0.3655 | 0.00598 | -0.0233 | -61.1204
-3 | -0.2964 | 0.00576 | -0.023 | -51.4583
-2.5 | -0.2279 | 0.00556 | -0.0229 | -40.9892
-2 | -0.1599 | 0.0053 | -0.023 | -30.1698
-1.5 | -0.093 | 0.0048 | -0.0234 | -19.375
-1 | -0.0262 | 0.00433 | -0.0239 | -6.0508
-0.5 | 0.0405 | 0.00382 | -0.0245 | 10.6021
0 | 0.1079 | 0.00377 | -0.025 | 28.6207
0.5 | 0.1751 | 0.00383 | -0.0254 | 45.718
1.5 | 0.3061 | 0.00475 | -0.0258 | 64.4421
2 | 0.3713 | 0.0054 | -0.0258 | 68.7593
2.5 | 0.4376 | 0.0059 | -0.0256 | 74.1695
3 | 0.5057 | 0.00615 | -0.0254 | 82.2276
3.5 | 0.5744 | 0.00643 | -0.025 | 89.3313
4 | 0.6437 | 0.00676 | -0.0243 | 95.2219
4.5 | 0.713 | 0.00723 | -0.0232 | 98.6169
5 | 0.7829 | 0.00782 | -0.0216 | 100.1151
5.5 | 0.8498 | 0.00904 | -0.019 | 94.0044
6 | 0.9038 | 0.01241 | -0.0145 | 72.8284
6.5 | 0.9263 | 0.02141 | -0.0087 | 43.2648
7 | 0.9297 | 0.03077 | -0.0035 | 30.2145
7.5 | 0.9156 | 0.0391 | 0.0008 | 23.4169
8 | 0.8763 | 0.04491 | 0.0067 | 19.5124
8.5 | 0.843 | 0.05408 | 0.0026 | 15.588
9 | 0.8157 | 0.06772 | -0.0088 | 12.0452
9.5 | 0.8021 | 0.08349 | -0.0212 | 9.6071
10 | 0.7914 | 0.0966 | -0.0299 | 8.1925
10.5 | 0.7898 | 0.10813 | -0.037 | 7.3042
11 | 0.7896 | 0.11989 | -0.0441 | 6.586
12.5 | 0.8017 | 0.15615 | -0.0647 | 5.1342
13 | 0.8129 | 0.16751 | -0.0709 | 4.8528
13.5 | 0.827 | 0.1783 | -0.0768 | 4.6383
14 | 0.8432 | 0.18879 | -0.0827 | 4.4663
14.5 | 0.8618 | 0.19839 | -0.0881 | 4.344
15 | 0.8816 | 0.20744 | -0.0935 | 4.2499
15.5 | 0.9 | 0.21763 | -0.0994 | 4.1355
16 | 0.9199 | 0.22779 | -0.1051 | 4.0384
17 | 0.9611 | 0.24791 | -0.1167 | 3.8768
17.5 | 0.9834 | 0.258 | -0.1225 | 3.8116
18 | 1.0052 | 0.26662 | -0.128 | 3.7702
18.5 | 1.0271 | 0.27673 | -0.1339 | 3.7116
19 | 1.0494 | 0.28643 | -0.1397 | 3.6637
19.5 | 1.0716 | 0.29556 | -0.1455 | 3.6257
20 | 1.0934 | 0.30466 | -0.1512 | 3.5889

## 97. Re 8M Mach 0.00 (1)
BIGFOIL.COM POLAR EXPORT
NACA63-109
NACA63-109 |  |  |  | Cl Max: | 0.896 | at alpha= | 9.5 | deg
JavaFoil+Calcfoil stall+Eppler ext transition |  |  |  | L/D Max: | 123.426 | at alpha= | 7 | deg
Re: | 8000000 |  |  | Cd Min: | 0.00417 | at alpha= | 0 | deg
Mach: | 0 |  |  | Cl=0 at alpha= | -0.88793 | deg
|  |  |  | @ Cl=0.1, Cd= | 0.0041714
|  |  |  | @ Cl=0.4, Cd= | 0.0048975
|  |  |  | @ Cl=0.6, Cd= | 0.10031
alpha (deg) | Cl | Cd | Cm | Cl/Cd
-14 | -0.522 | 0.09375 | -0.006 | -5.573
-13.5 | -0.546 | 0.09015 | -0.006 | -6.054
-13 | -0.564 | 0.08382 | -0.006 | -6.726
-12.5 | -0.578 | 0.0807 | -0.006 | -7.158
-12 | -0.59 | 0.07542 | -0.006 | -7.827
-11.5 | -0.601 | 0.07144 | -0.007 | -8.406
-11 | -0.613 | 0.06232 | -0.008 | -9.839
-10.5 | -0.633 | 0.04853 | -0.01 | -13.049
-10 | -0.614 | 0.05754 | -0.008 | -10.664
-9.5 | -0.728 | 0.01131 | -0.014 | -64.326
-9 | -0.737 | 0.00827 | -0.015 | -89.126
-8.5 | -0.721 | 0.00821 | -0.015 | -87.812
-8 | -0.698 | 0.00798 | -0.016 | -87.486
-7.5 | -0.67 | 0.00761 | -0.016 | -88.102
-7 | -0.637 | 0.00729 | -0.016 | -87.324
-6.5 | -0.599 | 0.00702 | -0.017 | -85.367
-6 | -0.557 | 0.00677 | -0.017 | -82.255
-5.5 | -0.511 | 0.00641 | -0.018 | -79.759
-5 | -0.462 | 0.00618 | -0.018 | -74.705
-4.5 | -0.41 | 0.00604 | -0.018 | -67.932
-4 | -0.356 | 0.00583 | -0.019 | -61.131
-3.5 | -0.301 | 0.0057 | -0.019 | -52.761
-3 | -0.244 | 0.00557 | -0.019 | -43.827
-2.5 | -0.187 | 0.00477 | -0.02 | -39.171
-2 | -0.129 | 0.00447 | -0.02 | -28.877
-1.5 | -0.071 | 0.00426 | -0.021 | -16.679
-1 | -0.013 | 0.0042 | -0.021 | -3.066
-0.5 | 0.045 | 0.00419 | -0.021 | 10.831
0 | 0.104 | 0.00417 | -0.022 | 24.873
0.5 | 0.162 | 0.00417 | -0.022 | 38.772
1 | 0.22 | 0.00423 | -0.023 | 51.975
1.5 | 0.278 | 0.00431 | -0.023 | 64.496
2 | 0.335 | 0.00453 | -0.023 | 74.111
2.5 | 0.392 | 0.00476 | -0.024 | 82.402
3 | 0.449 | 0.00574 | -0.024 | 78.174
3.5 | 0.504 | 0.00592 | -0.024 | 85.239
4 | 0.558 | 0.00607 | -0.025 | 91.914
4.5 | 0.609 | 0.0062 | -0.025 | 98.306
5 | 0.658 | 0.00637 | -0.025 | 103.261
5.5 | 0.703 | 0.00657 | -0.026 | 106.961
6 | 0.745 | 0.00681 | -0.026 | 109.458
6.5 | 0.783 | 0.00706 | -0.026 | 110.891
7 | 0.815 | 0.00661 | -0.027 | 123.426
7.5 | 0.843 | 0.00693 | -0.027 | 121.609
8 | 0.865 | 0.00717 | -0.027 | 120.547
8.5 | 0.881 | 0.00743 | -0.028 | 118.597
9 | 0.891 | 0.00775 | -0.028 | 115.033
9.5 | 0.896 | 0.01051 | -0.028 | 85.271
10 | 0.893 | 0.01126 | -0.029 | 79.249
10.5 | 0.869 | 0.01287 | -0.028 | 67.544
11 | 0.721 | 0.05669 | -0.02 | 12.71
11.5 | 0.688 | 0.06743 | -0.017 | 10.206
12 | 0.661 | 0.0739 | -0.017 | 8.95
12.5 | 0.634 | 0.07917 | -0.016 | 8.011
13 | 0.606 | 0.08429 | -0.016 | 7.195
13.5 | 0.578 | 0.08843 | -0.016 | 6.538
14 | 0.548 | 0.0949 | -0.016 | 5.779
14.5 | 0.519 | 0.10031 | -0.016 | 5.176

## 98. Re 8M Mach 0.00 (2)
BIGFOIL.COM POLAR EXPORT
NACA63-109
NACA63-109 |  |  |  | Cl Max: | 1.673 | at alpha= | 16 | deg
XFOIL ncrit=9 |  |  |  | L/D Max: | 118.03 | at alpha= | 9 | deg
Re: | 8000000 |  |  | Cd Min: | 0.09088 | at alpha= | 19.5 | deg
Mach: | 0 |  |  | Cl=0 at alpha= | -0.81537 | deg
|  |  |  | @ Cl=0.1, Cd= | 0.0037613
|  |  |  | @ Cl=0.4, Cd= | 0.0055404
|  |  |  | @ Cl=0.6, Cd= | 0.0063281
alpha (deg) | Cl | Cd | Cm | Cl/Cd
-20 | -1.4096 | 0.08722 | -0.0088 | -16.1614
-19.5 | -1.4827 | 0.06565 | -0.0231 | -22.5849
-19 | -1.5619 | 0.04712 | -0.0343 | -33.1473
-18.5 | -1.5834 | 0.03886 | -0.0377 | -40.7463
-18 | -1.5943 | 0.03298 | -0.0386 | -48.3414
-17.5 | -1.6013 | 0.0285 | -0.0372 | -56.186
-17 | -1.6013 | 0.02554 | -0.0339 | -62.6977
-16.5 | -1.6007 | 0.02353 | -0.028 | -68.028
-16 | -1.5733 | 0.0219 | -0.0255 | -71.8402
-15.5 | -1.5409 | 0.02029 | -0.0236 | -75.9438
-15 | -1.501 | 0.01917 | -0.0223 | -78.2994
-14.5 | -1.4597 | 0.01799 | -0.0212 | -81.1395
-14 | -1.4152 | 0.01702 | -0.0204 | -83.1492
-13.5 | -1.3691 | 0.01611 | -0.0198 | -84.9845
-12.5 | -1.274 | 0.01433 | -0.0187 | -88.9044
-12 | -1.2237 | 0.0137 | -0.0184 | -89.3212
-11.5 | -1.1772 | 0.01225 | -0.0177 | -96.098
-11 | -1.1278 | 0.01119 | -0.0173 | -100.7864
-10.5 | -1.0769 | 0.0103 | -0.017 | -104.5534
-10 | -1.0248 | 0.00959 | -0.0168 | -106.8613
-9.5 | -0.9718 | 0.009 | -0.0168 | -107.9778
-9 | -0.913 | 0.0086 | -0.0179 | -106.1628
-8.5 | -0.8608 | 0.00832 | -0.0174 | -103.4615
-8 | -0.8068 | 0.00804 | -0.0173 | -100.3483
-7.5 | -0.7526 | 0.00761 | -0.0173 | -98.8962
-7 | -0.6979 | 0.00717 | -0.0173 | -97.3361
-6.5 | -0.6426 | 0.00683 | -0.0175 | -94.0849
-6 | -0.5868 | 0.00657 | -0.0177 | -89.3151
-5.5 | -0.5307 | 0.00637 | -0.0179 | -83.3124
-5 | -0.4745 | 0.00609 | -0.0181 | -77.9146
-4.5 | -0.4181 | 0.00588 | -0.0184 | -71.1054
-4 | -0.3615 | 0.00568 | -0.0186 | -63.6444
-3.5 | -0.3048 | 0.00553 | -0.0189 | -55.1175
-3 | -0.2479 | 0.00538 | -0.0192 | -46.0781
-2.5 | -0.191 | 0.00519 | -0.0195 | -36.8015
-2 | -0.1343 | 0.00493 | -0.0199 | -27.2414
-1.5 | -0.0777 | 0.00456 | -0.0203 | -17.0395
-1 | -0.0209 | 0.00425 | -0.0208 | -4.9176
-0.5 | 0.0357 | 0.00381 | -0.0214 | 9.3701
0 | 0.0926 | 0.00376 | -0.0218 | 24.6277
0.5 | 0.1496 | 0.00377 | -0.0222 | 39.6817
1.5 | 0.2611 | 0.00458 | -0.0228 | 57.0087
2 | 0.3169 | 0.005 | -0.0231 | 63.38
2.5 | 0.3728 | 0.0054 | -0.0234 | 69.037
3 | 0.429 | 0.00569 | -0.0236 | 75.3954
3.5 | 0.4856 | 0.00588 | -0.0239 | 82.585
4 | 0.542 | 0.00608 | -0.0241 | 89.1447
4.5 | 0.5981 | 0.00632 | -0.0243 | 94.6361
5 | 0.6542 | 0.00656 | -0.0245 | 99.7256
5.5 | 0.7099 | 0.00683 | -0.0246 | 103.9385
6 | 0.7656 | 0.00707 | -0.0248 | 108.2885
6.5 | 0.8207 | 0.0074 | -0.0249 | 110.9054
7 | 0.8753 | 0.00781 | -0.0249 | 112.0743
7.5 | 0.9299 | 0.00816 | -0.0249 | 113.9583
8 | 0.9842 | 0.00846 | -0.0249 | 116.3357
8.5 | 1.0372 | 0.00882 | -0.0247 | 117.5964
9 | 1.0847 | 0.00919 | -0.0232 | 118.0305
9.5 | 1.1373 | 0.00983 | -0.023 | 115.6968
10 | 1.1883 | 0.01068 | -0.0226 | 111.264
10.5 | 1.2393 | 0.01141 | -0.0222 | 108.6152
11 | 1.2904 | 0.012 | -0.0219 | 107.5333
11.5 | 1.3409 | 0.01261 | -0.0215 | 106.3362
12 | 1.3905 | 0.01328 | -0.0211 | 104.7063
12.5 | 1.4387 | 0.01404 | -0.0204 | 102.4715
13 | 1.4854 | 0.0149 | -0.0196 | 99.6913
13.5 | 1.5299 | 0.01594 | -0.0185 | 95.9787
14 | 1.5706 | 0.01727 | -0.017 | 90.9438
14.5 | 1.6092 | 0.01867 | -0.0153 | 86.1918
15 | 1.6414 | 0.02048 | -0.0129 | 80.1465
15.5 | 1.6665 | 0.02256 | -0.0097 | 73.8697
16 | 1.673 | 0.02468 | -0.0037 | 67.7877
16.5 | 1.6686 | 0.02758 | 0.0019 | 60.5004
17 | 1.6651 | 0.03124 | 0.0053 | 53.3003
17.5 | 1.6512 | 0.03666 | 0.007 | 45.0409
18 | 1.6263 | 0.04439 | 0.0062 | 36.6366
18.5 | 1.6015 | 0.0535 | 0.0029 | 29.9346
19 | 1.5407 | 0.07019 | -0.0064 | 21.9504
19.5 | 1.4781 | 0.09088 | -0.0199 | 16.2643

## 99. Re 8M Mach 0.10 (1)
BIGFOIL.COM POLAR EXPORT
NACA63-109
NACA63-109 |  |  |  | Cl Max: | 0.885 | at alpha= | 9.5 | deg
JavaFoil+Calcfoil stall+Eppler ext transition |  |  |  | L/D Max: | 122.465 | at alpha= | 7 | deg
Re: | 8000000 |  |  | Cd Min: | 0.00417 | at alpha= | -0.5 | deg
Mach: | 0.1 |  |  | Cl=0 at alpha= | -0.88983 | deg
|  |  |  | @ Cl=0.1, Cd= | 0.0041886
|  |  |  | @ Cl=0.4, Cd= | 0.004899
|  |  |  | @ Cl=0.6, Cd= | 0.10105
alpha (deg) | Cl | Cd | Cm | Cl/Cd
-14 | -0.486 | 0.09331 | -0.006 | -5.21
-13.5 | -0.514 | 0.0893 | -0.006 | -5.751
-13 | -0.534 | 0.08519 | -0.006 | -6.264
-12.5 | -0.551 | 0.08185 | -0.006 | -6.735
-12 | -0.567 | 0.07622 | -0.006 | -7.444
-11.5 | -0.581 | 0.07171 | -0.006 | -8.1
-11 | -0.595 | 0.06417 | -0.008 | -9.272
-10.5 | -0.606 | 0.05765 | -0.008 | -10.505
-10 | -0.602 | 0.05858 | -0.008 | -10.279
-9.5 | -0.605 | 0.05189 | -0.009 | -11.667
-9 | -0.731 | 0.00841 | -0.015 | -86.897
-8.5 | -0.716 | 0.0083 | -0.015 | -86.342
-8 | -0.696 | 0.00798 | -0.016 | -87.201
-7.5 | -0.669 | 0.00772 | -0.016 | -86.743
-7 | -0.637 | 0.00734 | -0.017 | -86.779
-6.5 | -0.6 | 0.00706 | -0.017 | -85.013
-6 | -0.559 | 0.00683 | -0.017 | -81.754
-5.5 | -0.513 | 0.00639 | -0.018 | -80.289
-5 | -0.464 | 0.00622 | -0.018 | -74.594
-4.5 | -0.412 | 0.00602 | -0.018 | -68.415
-4 | -0.358 | 0.00588 | -0.019 | -60.894
-3.5 | -0.302 | 0.00573 | -0.019 | -52.734
-3 | -0.245 | 0.00555 | -0.02 | -44.193
-2.5 | -0.188 | 0.00475 | -0.02 | -39.499
-2 | -0.13 | 0.00451 | -0.02 | -28.75
-1.5 | -0.071 | 0.00427 | -0.021 | -16.744
-1 | -0.013 | 0.00422 | -0.021 | -3.069
-0.5 | 0.046 | 0.00417 | -0.021 | 10.933
0 | 0.104 | 0.00419 | -0.022 | 24.899
0.5 | 0.163 | 0.0042 | -0.022 | 38.763
1 | 0.221 | 0.00422 | -0.023 | 52.442
1.5 | 0.279 | 0.00429 | -0.023 | 65.043
2 | 0.337 | 0.00453 | -0.023 | 74.455
2.5 | 0.394 | 0.0048 | -0.024 | 82.11
3 | 0.451 | 0.00574 | -0.024 | 78.582
3.5 | 0.507 | 0.00592 | -0.024 | 85.668
4 | 0.56 | 0.00604 | -0.025 | 92.718
4.5 | 0.612 | 0.00622 | -0.025 | 98.395
5 | 0.66 | 0.0064 | -0.026 | 103.229
5.5 | 0.706 | 0.00662 | -0.026 | 106.532
6 | 0.747 | 0.0068 | -0.026 | 109.874
6.5 | 0.784 | 0.00705 | -0.027 | 111.129
7 | 0.816 | 0.00666 | -0.027 | 122.465
7.5 | 0.842 | 0.00699 | -0.027 | 120.392
8 | 0.862 | 0.00726 | -0.028 | 118.654
8.5 | 0.876 | 0.00752 | -0.028 | 116.537
9 | 0.884 | 0.00784 | -0.028 | 112.74
9.5 | 0.885 | 0.01064 | -0.029 | 83.191
10 | 0.876 | 0.01156 | -0.029 | 75.761
10.5 | 0.857 | 0.01246 | -0.029 | 68.805
11 | 0.692 | 0.06253 | -0.018 | 11.065
11.5 | 0.663 | 0.06926 | -0.017 | 9.568
12 | 0.633 | 0.07538 | -0.016 | 8.396
12.5 | 0.602 | 0.08083 | -0.016 | 7.449
13 | 0.571 | 0.0847 | -0.016 | 6.743
13.5 | 0.538 | 0.09131 | -0.016 | 5.891
14 | 0.505 | 0.09556 | -0.016 | 5.288
14.5 | 0.473 | 0.10105 | -0.016 | 4.685

## 100. Re 8M Mach 0.10 (2)
BIGFOIL.COM POLAR EXPORT
NACA63-109
NACA63-109 |  |  |  | Cl Max: | 1.6346 | at alpha= | 15 | deg
XFOIL ncrit=9 |  |  |  | L/D Max: | 116.879 | at alpha= | 8.5 | deg
Re: | 8000000 |  |  | Cd Min: | 0.26634 | at alpha= | 20 | deg
Mach: | 0.1 |  |  | Cl=0 at alpha= | -0.81491 | deg
|  |  |  | @ Cl=0.1, Cd= | 0.0037612
|  |  |  | @ Cl=0.4, Cd= | 0.0055386
|  |  |  | @ Cl=0.6, Cd= | 0.0063324
alpha (deg) | Cl | Cd | Cm | Cl/Cd
-18.5 | -1.4444 | 0.06141 | -0.0276 | -23.5206
-18 | -1.4864 | 0.0483 | -0.0358 | -30.7743
-17.5 | -1.5203 | 0.03836 | -0.0403 | -39.6324
-17 | -1.5293 | 0.03273 | -0.0409 | -46.7247
-16.5 | -1.5474 | 0.02767 | -0.0385 | -55.9234
-16 | -1.5565 | 0.02493 | -0.0324 | -62.4348
-15.5 | -1.5382 | 0.02269 | -0.0286 | -67.792
-15 | -1.5057 | 0.02094 | -0.0264 | -71.9054
-14.5 | -1.4681 | 0.01936 | -0.0247 | -75.8316
-14 | -1.4253 | 0.01812 | -0.0234 | -78.6589
-13.5 | -1.3799 | 0.01702 | -0.0224 | -81.0752
-13 | -1.3333 | 0.01592 | -0.0214 | -83.75
-12.5 | -1.2847 | 0.01499 | -0.0207 | -85.7038
-12 | -1.2338 | 0.01431 | -0.0202 | -86.2194
-11.5 | -1.1842 | 0.01329 | -0.0196 | -89.1046
-11 | -1.1366 | 0.01174 | -0.0188 | -96.8143
-10.5 | -1.0858 | 0.01068 | -0.0182 | -101.6667
-10 | -1.0333 | 0.00986 | -0.0179 | -104.7972
-9.5 | -0.9798 | 0.0092 | -0.0177 | -106.5
-9 | -0.9205 | 0.00873 | -0.0186 | -105.441
-8.5 | -0.8677 | 0.0084 | -0.018 | -103.2976
-8 | -0.8131 | 0.0081 | -0.0179 | -100.3827
-7.5 | -0.7581 | 0.00774 | -0.0178 | -97.9457
-7 | -0.703 | 0.00724 | -0.0177 | -97.0994
-6.5 | -0.6472 | 0.00688 | -0.0178 | -94.0698
-6 | -0.5909 | 0.00659 | -0.0179 | -89.6662
-5.5 | -0.5343 | 0.00639 | -0.0181 | -83.615
-5 | -0.4777 | 0.00611 | -0.0183 | -78.1833
-4.5 | -0.4208 | 0.00589 | -0.0185 | -71.4431
-4 | -0.3638 | 0.00569 | -0.0188 | -63.9367
-3.5 | -0.3067 | 0.00554 | -0.019 | -55.361
-3 | -0.2495 | 0.00538 | -0.0193 | -46.3755
-2.5 | -0.1922 | 0.0052 | -0.0197 | -36.9615
-1.5 | -0.0782 | 0.00457 | -0.0204 | -17.1116
-1 | -0.0211 | 0.00426 | -0.0209 | -4.9531
-0.5 | 0.0359 | 0.00381 | -0.0215 | 9.4226
0 | 0.0931 | 0.00376 | -0.0219 | 24.7606
0.5 | 0.1504 | 0.00377 | -0.0223 | 39.8939
1 | 0.2065 | 0.00416 | -0.0226 | 49.6394
1.5 | 0.2626 | 0.00458 | -0.0229 | 57.3362
2 | 0.3186 | 0.00502 | -0.0232 | 63.4661
2.5 | 0.3749 | 0.00541 | -0.0234 | 69.2976
3 | 0.4315 | 0.0057 | -0.0237 | 75.7018
3.5 | 0.4884 | 0.00589 | -0.0239 | 82.9202
4 | 0.5452 | 0.0061 | -0.0241 | 89.377
4.5 | 0.6018 | 0.00634 | -0.0243 | 94.9211
5 | 0.6582 | 0.00658 | -0.0245 | 100.0304
5.5 | 0.7145 | 0.00685 | -0.0246 | 104.3066
6 | 0.7706 | 0.00711 | -0.0247 | 108.3826
6.5 | 0.8262 | 0.00746 | -0.0247 | 110.7507
7 | 0.8811 | 0.00792 | -0.0246 | 111.25
7.5 | 0.9365 | 0.00821 | -0.0246 | 114.0682
8 | 0.9914 | 0.00854 | -0.0245 | 116.089
8.5 | 1.0449 | 0.00894 | -0.0242 | 116.8792
9 | 1.0928 | 0.00936 | -0.0225 | 116.7521
9.5 | 1.1457 | 0.01007 | -0.0222 | 113.7736
10 | 1.1966 | 0.01107 | -0.0215 | 108.0939
10.5 | 1.2492 | 0.01164 | -0.0212 | 107.3196
11 | 1.3009 | 0.01227 | -0.0207 | 106.0228
11.5 | 1.3519 | 0.01294 | -0.0201 | 104.4745
12 | 1.4016 | 0.01372 | -0.0193 | 102.1574
12.5 | 1.4496 | 0.01465 | -0.0184 | 98.9488
13 | 1.4952 | 0.01578 | -0.0171 | 94.7529
13.5 | 1.538 | 0.01712 | -0.0155 | 89.8364
14 | 1.5762 | 0.01881 | -0.0134 | 83.7959
14.5 | 1.6108 | 0.0206 | -0.011 | 78.1942
15 | 1.6346 | 0.02301 | -0.0075 | 71.0387
15.5 | 1.634 | 0.0257 | -0.0006 | 63.5798
16 | 1.6242 | 0.02918 | 0.0051 | 55.6614
16.5 | 1.6074 | 0.03431 | 0.0083 | 46.8493
17 | 1.5905 | 0.04062 | 0.0088 | 39.1556
17.5 | 1.5578 | 0.05017 | 0.0061 | 31.0504
18 | 1.5112 | 0.06381 | -0.0011 | 23.6828
18.5 | 1.4658 | 0.0801 | -0.0116 | 18.2996
19 | 1.3314 | 0.11976 | -0.0381 | 11.1172
20 | 0.9674 | 0.26634 | -0.1199 | 3.6322

## 101. Re 8M Mach 0.25 (1)
BIGFOIL.COM POLAR EXPORT
NACA63-109
NACA63-109 |  |  |  | Cl Max: | 0.832 | at alpha= | 8 | deg
JavaFoil+Calcfoil stall+Eppler ext transition |  |  |  | L/D Max: | 118.793 | at alpha= | 6.5 | deg
Re: | 8000000 |  |  | Cd Min: | 0.00416 | at alpha= | 0 | deg
Mach: | 0.25 |  |  | Cl=0 at alpha= | -0.89167 | deg
|  |  |  | @ Cl=0.1, Cd= | 0.0041647
|  |  |  | @ Cl=0.4, Cd= | 0.09133
|  |  |  | @ Cl=0.6, Cd= | 0.09133
alpha (deg) | Cl | Cd | Cm | Cl/Cd
-13.5 | -0.177 | 0.09045 | -0.006 | -1.96
-13 | -0.249 | 0.08679 | -0.006 | -2.873
-12.5 | -0.308 | 0.08134 | -0.006 | -3.786
-12 | -0.361 | 0.07689 | -0.007 | -4.691
-11.5 | -0.408 | 0.0723 | -0.007 | -5.639
-11 | -0.449 | 0.06846 | -0.007 | -6.554
-10.5 | -0.484 | 0.06455 | -0.007 | -7.494
-10 | -0.512 | 0.06079 | -0.007 | -8.423
-9.5 | -0.532 | 0.05796 | -0.007 | -9.176
-9 | -0.652 | 0.01156 | -0.015 | -56.407
-8.5 | -0.678 | 0.00831 | -0.016 | -81.587
-8 | -0.673 | 0.00844 | -0.016 | -79.782
-7.5 | -0.658 | 0.00791 | -0.017 | -83.276
-7 | -0.635 | 0.00762 | -0.017 | -83.357
-6.5 | -0.604 | 0.00724 | -0.017 | -83.433
-6 | -0.566 | 0.00679 | -0.018 | -83.351
-5.5 | -0.522 | 0.00649 | -0.018 | -80.409
-5 | -0.474 | 0.00628 | -0.019 | -75.454
-4.5 | -0.422 | 0.00612 | -0.019 | -68.994
-4 | -0.367 | 0.00592 | -0.019 | -62.032
-3.5 | -0.31 | 0.00577 | -0.02 | -53.773
-3 | -0.252 | 0.00566 | -0.02 | -44.509
-2.5 | -0.193 | 0.0048 | -0.021 | -40.147
-2 | -0.133 | 0.00449 | -0.021 | -29.689
-1.5 | -0.073 | 0.00427 | -0.021 | -17.177
-1 | -0.013 | 0.00421 | -0.022 | -3.16
-0.5 | 0.047 | 0.0042 | -0.022 | 11.152
0 | 0.107 | 0.00416 | -0.022 | 25.742
0.5 | 0.167 | 0.00419 | -0.023 | 39.854
1 | 0.227 | 0.00423 | -0.023 | 53.692
1.5 | 0.287 | 0.00433 | -0.024 | 66.307
2 | 0.346 | 0.00456 | -0.024 | 75.935
2.5 | 0.405 | 0.00483 | -0.024 | 83.893
3 | 0.463 | 0.0058 | -0.025 | 79.906
3.5 | 0.52 | 0.00595 | -0.025 | 87.375
4 | 0.574 | 0.00613 | -0.026 | 93.665
4.5 | 0.626 | 0.0063 | -0.026 | 99.273
5 | 0.674 | 0.00654 | -0.026 | 103.076
5.5 | 0.717 | 0.00674 | -0.027 | 106.525
6 | 0.756 | 0.007 | -0.027 | 107.933
6.5 | 0.787 | 0.00663 | -0.027 | 118.793
7 | 0.811 | 0.00687 | -0.028 | 118.033
7.5 | 0.826 | 0.00724 | -0.028 | 114.116
8 | 0.832 | 0.00757 | -0.028 | 110.009
8.5 | 0.828 | 0.01021 | -0.029 | 81.115
9 | 0.813 | 0.01075 | -0.029 | 75.617
9.5 | 0.779 | 0.01197 | -0.029 | 65.089
10 | 0.618 | 0.05711 | -0.018 | 10.814
10.5 | 0.572 | 0.06565 | -0.015 | 8.716
11 | 0.515 | 0.0707 | -0.015 | 7.287
11.5 | 0.451 | 0.07571 | -0.015 | 5.962
12 | 0.382 | 0.08115 | -0.015 | 4.705
12.5 | 0.306 | 0.08758 | -0.015 | 3.492
13 | 0.22 | 0.09133 | -0.015 | 2.404

## 102. Re 8M Mach 0.25 (2)
BIGFOIL.COM POLAR EXPORT
NACA63-109
NACA63-109 |  |  |  | Cl Max: | 1.3561 | at alpha= | 11.5 | deg
XFOIL ncrit=9 |  |  |  | L/D Max: | 112.39 | at alpha= | 7.5 | deg
Re: | 8000000 |  |  | Cd Min: | 0.2084 | at alpha= | 16.5 | deg
Mach: | 0.25 |  |  | Cl=0 at alpha= | -0.81266 | deg
|  |  |  | @ Cl=0.1, Cd= | 0.0037614
|  |  |  | @ Cl=0.4, Cd= | 0.0055626
|  |  |  | @ Cl=0.6, Cd= | 0.0063399
alpha (deg) | Cl | Cd | Cm | Cl/Cd
-16.5 | -0.7491 | 0.20069 | 0.0528 | -3.7326
-16 | -0.732 | 0.19344 | 0.0484 | -3.7841
-15.5 | -0.7157 | 0.18588 | 0.0441 | -3.8503
-15 | -0.706 | 0.17556 | 0.0391 | -4.0214
-14.5 | -0.7206 | 0.15672 | 0.031 | -4.598
-14 | -0.8166 | 0.1199 | 0.0119 | -6.8107
-13.5 | -0.8752 | 0.09797 | -0.0014 | -8.9333
-13 | -0.9906 | 0.06106 | -0.028 | -16.2234
-12.5 | -1.0416 | 0.0466 | -0.0394 | -22.3519
-12 | -1.0528 | 0.04113 | -0.0406 | -25.5969
-11.5 | -1.1504 | 0.02829 | -0.0338 | -40.6645
-11 | -1.1499 | 0.02067 | -0.03 | -55.6313
-10.5 | -1.1161 | 0.01646 | -0.0274 | -67.8068
-10 | -1.075 | 0.01284 | -0.0251 | -83.7227
-9.5 | -1.0222 | 0.01113 | -0.0236 | -91.8419
-9 | -0.9606 | 0.01005 | -0.0236 | -95.5821
-8.5 | -0.9057 | 0.00929 | -0.0221 | -97.4919
-8 | -0.8483 | 0.00866 | -0.0212 | -97.9561
-7.5 | -0.7898 | 0.00821 | -0.0206 | -96.1998
-7 | -0.7312 | 0.00776 | -0.0202 | -94.2268
-6.5 | -0.6728 | 0.00717 | -0.0198 | -93.8354
-6 | -0.6138 | 0.0068 | -0.0196 | -90.2647
-5.5 | -0.5545 | 0.00652 | -0.0195 | -85.046
-5 | -0.4952 | 0.00625 | -0.0194 | -79.232
-4.5 | -0.436 | 0.00597 | -0.0195 | -73.0318
-4 | -0.3766 | 0.00578 | -0.0196 | -65.1557
-3.5 | -0.3173 | 0.0056 | -0.0198 | -56.6607
-3 | -0.258 | 0.00542 | -0.02 | -47.6015
-2.5 | -0.1987 | 0.00526 | -0.0202 | -37.7757
-2 | -0.1396 | 0.00499 | -0.0206 | -27.976
-1.5 | -0.0809 | 0.0046 | -0.021 | -17.587
-0.5 | 0.0368 | 0.00381 | -0.0221 | 9.6588
0 | 0.0959 | 0.00376 | -0.0225 | 25.5053
0.5 | 0.1549 | 0.00378 | -0.0229 | 40.9788
1 | 0.2128 | 0.00416 | -0.0232 | 51.1538
1.5 | 0.2706 | 0.00461 | -0.0235 | 58.6985
2 | 0.3284 | 0.00507 | -0.0237 | 64.7732
2.5 | 0.3864 | 0.0055 | -0.0239 | 70.2545
3 | 0.4451 | 0.00577 | -0.0241 | 77.1404
3.5 | 0.5041 | 0.00597 | -0.0242 | 84.4389
4 | 0.5632 | 0.00619 | -0.0243 | 90.9855
4.5 | 0.6221 | 0.00643 | -0.0244 | 96.7496
5 | 0.6808 | 0.00674 | -0.0243 | 101.0089
5.5 | 0.7398 | 0.00701 | -0.0242 | 105.535
6 | 0.7985 | 0.00734 | -0.024 | 108.7875
6.5 | 0.8565 | 0.00782 | -0.0236 | 109.5269
7 | 0.915 | 0.00822 | -0.0232 | 111.3139
7.5 | 0.9733 | 0.00866 | -0.0226 | 112.3903
8 | 1.0309 | 0.00921 | -0.0219 | 111.9327
8.5 | 1.087 | 0.00987 | -0.0208 | 110.1317
9 | 1.135 | 0.01094 | -0.018 | 103.7477
9.5 | 1.1898 | 0.01202 | -0.0166 | 98.985
10 | 1.2443 | 0.01313 | -0.0151 | 94.7677
10.5 | 1.2942 | 0.01487 | -0.013 | 87.0343
11 | 1.3351 | 0.01776 | -0.01 | 75.1745
11.5 | 1.3561 | 0.02281 | -0.0057 | 59.452
12 | 1.343 | 0.03025 | 0.0005 | 44.3967
12.5 | 1.3024 | 0.03611 | 0.0088 | 36.0676
13 | 1.2473 | 0.0454 | 0.0101 | 27.4736
13.5 | 1.219 | 0.05463 | 0.0063 | 22.3137
14 | 1.1738 | 0.06947 | -0.0041 | 16.8965
14.5 | 1.1477 | 0.08595 | -0.0169 | 13.3531
15 | 1.0761 | 0.11419 | -0.0342 | 9.4238
15.5 | 0.9781 | 0.14886 | -0.057 | 6.5706
16.5 | 0.8823 | 0.2084 | -0.089 | 4.2337

## 103. Re 8M Mach 0.50 (1)
BIGFOIL.COM POLAR EXPORT
NACA63-109
NACA63-109 |  |  |  | Cl Max: | 1.095 | at alpha= | 20 | deg
JavaFoil+Calcfoil stall+Eppler ext transition |  |  |  | L/D Max: | 108.432 | at alpha= | 4.5 | deg
Re: | 8000000 |  |  | Cd Min: | 0.00418 | at alpha= | -0.5 | deg
Mach: | 0.5 |  |  | Cl=0 at alpha= | -0.88806 | deg
|  |  |  | @ Cl=0.1, Cd= | 0.0041871
|  |  |  | @ Cl=0.4, Cd= | 0.0049239
|  |  |  | @ Cl=0.6, Cd= | 0.068625
alpha (deg) | Cl | Cd | Cm | Cl/Cd
-20 | -1.015 | 0.14973 | -0.005 | -6.781
-19.5 | -0.989 | 0.14395 | -0.005 | -6.873
-19 | -0.968 | 0.1435 | -0.005 | -6.744
-18.5 | -0.942 | 0.13551 | -0.006 | -6.949
-18 | -0.912 | 0.13056 | -0.006 | -6.988
-17.5 | -0.883 | 0.12666 | -0.006 | -6.974
-17 | -0.857 | 0.12271 | -0.006 | -6.988
-16.5 | -0.834 | 0.12323 | -0.006 | -6.765
-16 | -0.806 | 0.11675 | -0.006 | -6.906
-15.5 | -0.779 | 0.1101 | -0.006 | -7.077
-15 | -0.753 | 0.10256 | -0.007 | -7.346
-14.5 | -0.728 | 0.09449 | -0.007 | -7.703
-14 | -0.699 | 0.10217 | -0.007 | -6.845
-13.5 | -0.672 | 0.09366 | -0.007 | -7.178
-13 | -0.648 | 0.08539 | -0.008 | -7.586
-12.5 | -0.625 | 0.07636 | -0.008 | -8.181
-12 | -0.606 | 0.06535 | -0.01 | -9.277
-11.5 | -0.566 | 0.07861 | -0.008 | -7.198
-11 | -0.539 | 0.0733 | -0.008 | -7.359
-10.5 | -0.514 | 0.0662 | -0.009 | -7.769
-10 | -0.499 | 0.05263 | -0.011 | -9.475
-9.5 | -0.558 | 0.01207 | -0.016 | -46.221
-9 | -0.435 | 0.05527 | -0.009 | -7.867
-8.5 | -0.406 | 0.05519 | -0.008 | -7.351
-8 | -0.38 | 0.04998 | -0.009 | -7.606
-7.5 | -0.433 | 0.00988 | -0.018 | -43.884
-7 | -0.404 | 0.00796 | -0.019 | -50.739
-6.5 | -0.299 | 0.04247 | -0.009 | -7.052
-6 | -0.275 | 0.03807 | -0.011 | -7.215
-5.5 | -0.519 | 0.00731 | -0.02 | -70.957
-5 | -0.501 | 0.00682 | -0.021 | -73.514
-4.5 | -0.459 | 0.00648 | -0.021 | -70.857
-4 | -0.405 | 0.00621 | -0.022 | -65.163
-3.5 | -0.344 | 0.00598 | -0.022 | -57.529
-3 | -0.28 | 0.00578 | -0.022 | -48.459
-2.5 | -0.215 | 0.00557 | -0.023 | -38.592
-2 | -0.149 | 0.00461 | -0.023 | -32.268
-1.5 | -0.082 | 0.00433 | -0.024 | -18.919
-1 | -0.015 | 0.00424 | -0.024 | -3.51
-0.5 | 0.052 | 0.00418 | -0.025 | 12.527
0 | 0.12 | 0.00419 | -0.025 | 28.574
0.5 | 0.187 | 0.00419 | -0.026 | 44.538
1 | 0.254 | 0.00428 | -0.026 | 59.354
1.5 | 0.32 | 0.00436 | -0.026 | 73.458
2 | 0.386 | 0.00468 | -0.027 | 82.518
2.5 | 0.452 | 0.00583 | -0.027 | 77.426
3 | 0.515 | 0.00606 | -0.028 | 85.045
3.5 | 0.576 | 0.00627 | -0.028 | 91.865
4 | 0.631 | 0.0065 | -0.029 | 97.162
4.5 | 0.677 | 0.00624 | -0.029 | 108.432
5 | 0.706 | 0.00656 | -0.029 | 107.549
5.5 | 0.696 | 0.00693 | -0.03 | 100.507
6 | 0.452 | 0.00725 | -0.03 | 62.367
6.5 | 0.392 | 0.04224 | -0.016 | 9.281
7 | 0.517 | 0.0102 | -0.031 | 50.637
7.5 | 0.548 | 0.01097 | -0.031 | 49.933
8 | 0.471 | 0.05054 | -0.017 | 9.32
8.5 | 0.495 | 0.05609 | -0.015 | 8.829
9 | 0.642 | 0.0122 | -0.032 | 52.635
9.5 | 0.667 | 0.01363 | -0.032 | 48.918
10 | 0.581 | 0.05978 | -0.02 | 9.712
10.5 | 0.601 | 0.06909 | -0.018 | 8.7
11 | 0.625 | 0.07718 | -0.017 | 8.098
11.5 | 0.761 | 0.02128 | -0.032 | 35.782
12 | 0.691 | 0.06856 | -0.023 | 10.086
12.5 | 0.707 | 0.08104 | -0.02 | 8.726
13 | 0.73 | 0.09067 | -0.019 | 8.048
13.5 | 0.755 | 0.09948 | -0.019 | 7.592
14 | 0.784 | 0.09242 | -0.021 | 8.481
14.5 | 0.808 | 0.10142 | -0.02 | 7.964
15 | 0.833 | 0.10707 | -0.021 | 7.782
15.5 | 0.861 | 0.11139 | -0.022 | 7.727
16 | 0.883 | 0.1154 | -0.021 | 7.652
16.5 | 0.908 | 0.12147 | -0.021 | 7.475
17 | 0.936 | 0.12351 | -0.022 | 7.577
17.5 | 0.965 | 0.1278 | -0.023 | 7.549
18 | 0.99 | 0.13524 | -0.024 | 7.323
18.5 | 1.01 | 0.13788 | -0.023 | 7.328
19 | 1.036 | 0.14201 | -0.023 | 7.293
19.5 | 1.065 | 0.14431 | -0.024 | 7.379
20 | 1.095 | 0.14645 | -0.026 | 7.48

## 104. Re 8M Mach 0.50 (2)
BIGFOIL.COM POLAR EXPORT
NACA63-109
NACA63-109 |  |  |  | Cl Max: | 1.0941 | at alpha= | 20 | deg
XFOIL ncrit=9 |  |  |  | L/D Max: | 103.399 | at alpha= | 5 | deg
Re: | 8000000 |  |  | Cd Min: | 0.30362 | at alpha= | 20 | deg
Mach: | 0.5 |  |  | Cl=0 at alpha= | -0.80464 | deg
|  |  |  | @ Cl=0.1, Cd= | 0.0037783
|  |  |  | @ Cl=0.4, Cd= | 0.0055474
|  |  |  | @ Cl=0.6, Cd= | 0.0064199
alpha (deg) | Cl | Cd | Cm | Cl/Cd
-20 | -0.9481 | 0.2862 | 0.1042 | -3.3127
-19.5 | -0.9261 | 0.27761 | 0.0987 | -3.336
-19 | -0.9039 | 0.26879 | 0.0933 | -3.3628
-18.5 | -0.8809 | 0.25978 | 0.0881 | -3.3909
-18 | -0.86 | 0.25046 | 0.0826 | -3.4337
-17.5 | -0.8383 | 0.2413 | 0.0772 | -3.4741
-17 | -0.8173 | 0.23182 | 0.0719 | -3.5256
-16.5 | -0.7966 | 0.2224 | 0.0666 | -3.5818
-16 | -0.7768 | 0.21262 | 0.0613 | -3.6535
-15.5 | -0.7565 | 0.20374 | 0.0561 | -3.7131
-15 | -0.7354 | 0.19533 | 0.0511 | -3.7649
-14.5 | -0.7159 | 0.18632 | 0.0461 | -3.8423
-14 | -0.6976 | 0.17711 | 0.0411 | -3.9388
-13.5 | -0.6815 | 0.16734 | 0.0359 | -4.0725
-13 | -0.6668 | 0.15744 | 0.0308 | -4.2353
-12.5 | -0.6551 | 0.14721 | 0.0255 | -4.4501
-12 | -0.6451 | 0.13694 | 0.0203 | -4.7108
-11.5 | -0.6404 | 0.1262 | 0.0148 | -5.0745
-11 | -0.6282 | 0.1179 | 0.0106 | -5.3282
-10.5 | -0.6273 | 0.10761 | 0.0056 | -5.8294
-10 | -0.6277 | 0.09787 | 0.0009 | -6.4136
-9.5 | -0.63 | 0.08832 | -0.0037 | -7.1332
-9 | -0.6404 | 0.07746 | -0.0097 | -8.2675
-8.5 | -0.6501 | 0.06569 | -0.0181 | -9.8965
-8 | -0.6746 | 0.05269 | -0.0284 | -12.8032
-7.5 | -0.6937 | 0.04209 | -0.0395 | -16.4813
-7 | -0.7127 | 0.03358 | -0.0379 | -21.2239
-6.5 | -0.7129 | 0.02403 | -0.0352 | -29.6671
-6 | -0.6951 | 0.01379 | -0.0316 | -50.4061
-5.5 | -0.6444 | 0.00871 | -0.0281 | -73.9839
-5 | -0.5768 | 0.00721 | -0.026 | -80
-4.5 | -0.5061 | 0.00658 | -0.0246 | -76.9149
-4 | -0.4358 | 0.00613 | -0.0238 | -71.093
-3.5 | -0.3659 | 0.00587 | -0.0233 | -62.3339
-3 | -0.2967 | 0.00564 | -0.023 | -52.6064
-2.5 | -0.2281 | 0.00545 | -0.023 | -41.8532
-2 | -0.1601 | 0.00524 | -0.0231 | -30.5534
-1.5 | -0.0929 | 0.00479 | -0.0234 | -19.3946
-0.5 | 0.0407 | 0.00384 | -0.0245 | 10.599
0 | 0.108 | 0.00377 | -0.025 | 28.6472
0.5 | 0.1752 | 0.00381 | -0.0254 | 45.9843
1 | 0.2409 | 0.00421 | -0.0256 | 57.2209
1.5 | 0.3061 | 0.00478 | -0.0258 | 64.0377
2 | 0.3716 | 0.00536 | -0.0258 | 69.3284
2.5 | 0.4383 | 0.0058 | -0.0257 | 75.569
3 | 0.5066 | 0.00603 | -0.0255 | 84.0133
3.5 | 0.5754 | 0.00631 | -0.0251 | 91.1886
4 | 0.6448 | 0.00662 | -0.0244 | 97.4018
4.5 | 0.7145 | 0.00704 | -0.0234 | 101.4915
5 | 0.7848 | 0.00759 | -0.0218 | 103.3992
5.5 | 0.853 | 0.00865 | -0.0194 | 98.6127
6 | 0.9067 | 0.01206 | -0.0149 | 75.1824
6.5 | 0.93 | 0.02095 | -0.009 | 44.3914
7 | 0.9356 | 0.03012 | -0.0038 | 31.0624
7.5 | 0.924 | 0.03838 | 0.0005 | 24.075
8.5 | 0.8525 | 0.05282 | 0.0036 | 16.1397
9 | 0.8242 | 0.06581 | -0.0071 | 12.5239
9.5 | 0.8099 | 0.08187 | -0.02 | 9.8925
10 | 0.7986 | 0.09509 | -0.0289 | 8.3984
10.5 | 0.7963 | 0.10673 | -0.0361 | 7.4609
11 | 0.7891 | 0.1201 | -0.0443 | 6.5704
11.5 | 0.7907 | 0.13211 | -0.0513 | 5.9852
12 | 0.7952 | 0.14417 | -0.0581 | 5.5157
12.5 | 0.8033 | 0.15581 | -0.0646 | 5.1556
13 | 0.8139 | 0.16736 | -0.0709 | 4.8632
13.5 | 0.8281 | 0.17811 | -0.0769 | 4.6494
14 | 0.8445 | 0.18848 | -0.0827 | 4.4806
14.5 | 0.8633 | 0.19789 | -0.0881 | 4.3625
15 | 0.8832 | 0.20691 | -0.0935 | 4.2685
15.5 | 0.9016 | 0.21718 | -0.0993 | 4.1514
16 | 0.9211 | 0.22766 | -0.1052 | 4.0459
16.5 | 0.9413 | 0.23796 | -0.1111 | 3.9557
17 | 0.9623 | 0.2479 | -0.1168 | 3.8818
17.5 | 0.984 | 0.25775 | -0.1227 | 3.8177
18 | 1.0056 | 0.26739 | -0.1284 | 3.7608
18.5 | 1.0279 | 0.27706 | -0.1342 | 3.71
19 | 1.0501 | 0.28639 | -0.1399 | 3.6667
19.5 | 1.0723 | 0.29516 | -0.1456 | 3.6329
20 | 1.0941 | 0.30362 | -0.1513 | 3.6035

## 105. Re 10M Mach 0.00 (1)
BIGFOIL.COM POLAR EXPORT
NACA63-109
NACA63-109 |  |  |  | Cl Max: | 0.896 | at alpha= | 9.5 | deg
JavaFoil+Calcfoil stall+Eppler ext transition |  |  |  | L/D Max: | 125.517 | at alpha= | 7.5 | deg
Re: | 10000000 |  |  | Cd Min: | 0.00421 | at alpha= | -0.5 | deg
Mach: | 0 |  |  | Cl=0 at alpha= | -0.88793 | deg
|  |  |  | @ Cl=0.1, Cd= | 0.00421
|  |  |  | @ Cl=0.4, Cd= | 0.0050312
|  |  |  | @ Cl=0.6, Cd= | 0.09975
alpha (deg) | Cl | Cd | Cm | Cl/Cd
-14.5 | -0.499 | 0.097 | -0.006 | -5.141
-14 | -0.523 | 0.09242 | -0.006 | -5.66
-13.5 | -0.546 | 0.08857 | -0.006 | -6.166
-13 | -0.565 | 0.0827 | -0.006 | -6.827
-12.5 | -0.58 | 0.07763 | -0.007 | -7.468
-12 | -0.593 | 0.07244 | -0.007 | -8.189
-11.5 | -0.602 | 0.07012 | -0.007 | -8.58
-11 | -0.629 | 0.05137 | -0.009 | -12.25
-10.5 | -0.738 | 0.01147 | -0.013 | -64.359
-10 | -0.621 | 0.05255 | -0.009 | -11.82
-9.5 | -0.747 | 0.00966 | -0.014 | -77.283
-9 | -0.737 | 0.0085 | -0.015 | -86.712
-8.5 | -0.721 | 0.00801 | -0.015 | -89.98
-8 | -0.698 | 0.0077 | -0.016 | -90.662
-7.5 | -0.67 | 0.00743 | -0.016 | -90.241
-7 | -0.637 | 0.00712 | -0.016 | -89.414
-6.5 | -0.599 | 0.00685 | -0.017 | -87.422
-6 | -0.557 | 0.00661 | -0.017 | -84.238
-5.5 | -0.511 | 0.00626 | -0.018 | -81.682
-5 | -0.462 | 0.00602 | -0.018 | -76.754
-4.5 | -0.41 | 0.00587 | -0.018 | -69.91
-4 | -0.356 | 0.00574 | -0.019 | -62.101
-3.5 | -0.301 | 0.00561 | -0.019 | -53.638
-3 | -0.244 | 0.00548 | -0.019 | -44.573
-2.5 | -0.187 | 0.00492 | -0.02 | -37.98
-2 | -0.129 | 0.00458 | -0.02 | -28.184
-1.5 | -0.071 | 0.0044 | -0.021 | -16.142
-1 | -0.013 | 0.00428 | -0.021 | -3.013
-0.5 | 0.045 | 0.00421 | -0.021 | 10.788
0 | 0.104 | 0.00421 | -0.022 | 24.616
0.5 | 0.162 | 0.00422 | -0.022 | 38.366
1 | 0.22 | 0.00426 | -0.023 | 51.638
1.5 | 0.278 | 0.00442 | -0.023 | 62.791
2 | 0.335 | 0.00459 | -0.023 | 73.128
2.5 | 0.392 | 0.00494 | -0.024 | 79.472
3 | 0.449 | 0.00559 | -0.024 | 80.299
3.5 | 0.504 | 0.00577 | -0.024 | 87.367
4 | 0.558 | 0.00591 | -0.025 | 94.317
4.5 | 0.609 | 0.00603 | -0.025 | 100.942
5 | 0.658 | 0.0062 | -0.025 | 106.117
5.5 | 0.703 | 0.0064 | -0.026 | 109.848
6 | 0.745 | 0.0066 | -0.026 | 112.934
6.5 | 0.783 | 0.00684 | -0.026 | 114.469
7 | 0.815 | 0.00709 | -0.027 | 115.074
7.5 | 0.843 | 0.00672 | -0.027 | 125.517
8 | 0.865 | 0.00694 | -0.027 | 124.538
8.5 | 0.881 | 0.00726 | -0.028 | 121.375
9 | 0.892 | 0.00749 | -0.028 | 119.011
9.5 | 0.896 | 0.00779 | -0.028 | 115.017
10 | 0.894 | 0.01074 | -0.029 | 83.271
10.5 | 0.881 | 0.0117 | -0.029 | 75.274
11 | 0.839 | 0.01448 | -0.028 | 57.937
11.5 | 0.698 | 0.06094 | -0.02 | 11.449
12 | 0.665 | 0.07107 | -0.018 | 9.35
12.5 | 0.636 | 0.07734 | -0.017 | 8.222
13 | 0.609 | 0.08096 | -0.017 | 7.525
13.5 | 0.578 | 0.08786 | -0.016 | 6.583
14 | 0.549 | 0.09348 | -0.016 | 5.875
14.5 | 0.52 | 0.09975 | -0.016 | 5.211

## 106. Re 10M Mach 0.00 (2)
BIGFOIL.COM POLAR EXPORT
NACA63-109
NACA63-109 |  |  |  | Cl Max: | 1.6943 | at alpha= | 17 | deg
XFOIL ncrit=9 |  |  |  | L/D Max: | 122.303 | at alpha= | 8.5 | deg
Re: | 10000000 |  |  | Cd Min: | 0.08661 | at alpha= | 20 | deg
Mach: | 0 |  |  | Cl=0 at alpha= | -0.8157 | deg
|  |  |  | @ Cl=0.1, Cd= | 0.0038026
|  |  |  | @ Cl=0.4, Cd= | 0.005413
|  |  |  | @ Cl=0.6, Cd= | 0.0061131
alpha (deg) | Cl | Cd | Cm | Cl/Cd
-20 | -1.4606 | 0.07721 | -0.0158 | -18.9172
-19.5 | -1.4916 | 0.06426 | -0.024 | -23.212
-19 | -1.5813 | 0.04462 | -0.0356 | -35.4393
-18.5 | -1.5981 | 0.03717 | -0.0384 | -42.9944
-18 | -1.6084 | 0.03159 | -0.0388 | -50.9148
-17.5 | -1.6274 | 0.02654 | -0.0361 | -61.3188
-17 | -1.625 | 0.02431 | -0.0317 | -66.8449
-16.5 | -1.6248 | 0.0216 | -0.0258 | -75.2222
-16 | -1.5937 | 0.01999 | -0.0237 | -79.7249
-15.5 | -1.5569 | 0.0186 | -0.0222 | -83.7043
-15 | -1.5155 | 0.01748 | -0.021 | -86.6991
-14.5 | -1.4721 | 0.01641 | -0.0201 | -89.7075
-14 | -1.4263 | 0.01549 | -0.0194 | -92.0788
-13.5 | -1.3791 | 0.01463 | -0.0188 | -94.2652
-13 | -1.331 | 0.01378 | -0.0183 | -96.5893
-12.5 | -1.2818 | 0.013 | -0.0179 | -98.6
-11 | -1.1289 | 0.01097 | -0.0173 | -102.9079
-10.5 | -1.0785 | 0.00996 | -0.0169 | -108.2831
-10 | -1.0265 | 0.00919 | -0.0167 | -111.6975
-9.5 | -0.9697 | 0.00861 | -0.0174 | -112.6249
-9 | -0.9177 | 0.00823 | -0.017 | -111.5067
-8.5 | -0.8638 | 0.00792 | -0.0169 | -109.0657
-8 | -0.8092 | 0.00763 | -0.017 | -106.055
-7 | -0.6991 | 0.00697 | -0.0172 | -100.3013
-6.5 | -0.6436 | 0.00661 | -0.0174 | -97.3676
-6 | -0.5878 | 0.00633 | -0.0176 | -92.8594
-5 | -0.4752 | 0.00591 | -0.0181 | -80.4061
-4.5 | -0.4187 | 0.00569 | -0.0183 | -73.5852
-4 | -0.3621 | 0.00552 | -0.0186 | -65.5978
-3.5 | -0.3052 | 0.00537 | -0.0189 | -56.8343
-3 | -0.2483 | 0.00522 | -0.0192 | -47.567
-2.5 | -0.1914 | 0.00508 | -0.0196 | -37.6772
-2 | -0.1345 | 0.00488 | -0.0199 | -27.5615
-1.5 | -0.0777 | 0.00458 | -0.0203 | -16.9651
-1 | -0.0209 | 0.00431 | -0.0208 | -4.8492
-0.5 | 0.0358 | 0.00396 | -0.0213 | 9.0404
0 | 0.0926 | 0.0038 | -0.0218 | 24.3684
0.5 | 0.1496 | 0.00382 | -0.0222 | 39.1623
1 | 0.2049 | 0.00432 | -0.0225 | 47.4306
1.5 | 0.2612 | 0.00462 | -0.0229 | 56.5368
2 | 0.3172 | 0.00501 | -0.0232 | 63.3134
2.5 | 0.3734 | 0.0053 | -0.0234 | 70.4528
3 | 0.4299 | 0.00554 | -0.0237 | 77.5993
3.5 | 0.4865 | 0.00571 | -0.024 | 85.2014
4 | 0.5431 | 0.0059 | -0.0242 | 92.0508
4.5 | 0.5993 | 0.00611 | -0.0245 | 98.0851
5 | 0.6554 | 0.00636 | -0.0247 | 103.0503
5.5 | 0.7114 | 0.00659 | -0.0249 | 107.9514
6 | 0.7671 | 0.00683 | -0.025 | 112.3133
6.5 | 0.8223 | 0.00718 | -0.0251 | 114.5265
8 | 0.9869 | 0.00811 | -0.0254 | 121.6893
8.5 | 1.0408 | 0.00851 | -0.0253 | 122.3032
9 | 1.0931 | 0.00902 | -0.025 | 121.1863
9.5 | 1.14 | 0.00954 | -0.0234 | 119.4969
10 | 1.1923 | 0.01013 | -0.0232 | 117.6999
10.5 | 1.2446 | 0.01065 | -0.023 | 116.8638
11 | 1.2961 | 0.01122 | -0.0227 | 115.5169
11.5 | 1.347 | 0.0118 | -0.0224 | 114.1525
12 | 1.397 | 0.01245 | -0.022 | 112.2088
12.5 | 1.4458 | 0.01319 | -0.0214 | 109.6133
13 | 1.4925 | 0.0141 | -0.0206 | 105.8511
13.5 | 1.5361 | 0.0153 | -0.0193 | 100.3987
14 | 1.5764 | 0.01679 | -0.0177 | 93.8892
14.5 | 1.6152 | 0.01823 | -0.016 | 88.6012
15 | 1.6465 | 0.02022 | -0.0135 | 81.4293
15.5 | 1.6718 | 0.02235 | -0.0104 | 74.8009
16 | 1.688 | 0.02407 | -0.0056 | 70.1288
16.5 | 1.6903 | 0.02622 | 0.0001 | 64.4661
17 | 1.6943 | 0.02895 | 0.0038 | 58.525
17.5 | 1.6922 | 0.03282 | 0.0063 | 51.56
18 | 1.6869 | 0.03767 | 0.0073 | 44.781
18.5 | 1.6594 | 0.0459 | 0.0061 | 36.1525
19 | 1.6238 | 0.05682 | 0.0016 | 28.578
19.5 | 1.5948 | 0.06854 | -0.0049 | 23.2682
20 | 1.5416 | 0.08661 | -0.0165 | 17.7993

## 107. Re 10M Mach 0.10 (1)
BIGFOIL.COM POLAR EXPORT
NACA63-109
NACA63-109 |  |  |  | Cl Max: | 0.885 | at alpha= | 9.5 | deg
JavaFoil+Calcfoil stall+Eppler ext transition |  |  |  | L/D Max: | 124.249 | at alpha= | 7.5 | deg
Re: | 10000000 |  |  | Cd Min: | 0.00419 | at alpha= | -0.5 | deg
Mach: | 0.1 |  |  | Cl=0 at alpha= | -0.88983 | deg
|  |  |  | @ Cl=0.1, Cd= | 0.0041993
|  |  |  | @ Cl=0.4, Cd= | 0.0050005
|  |  |  | @ Cl=0.6, Cd= | 0.10159
alpha (deg) | Cl | Cd | Cm | Cl/Cd
-14 | -0.487 | 0.09228 | -0.006 | -5.275
-13.5 | -0.514 | 0.08777 | -0.006 | -5.859
-13 | -0.534 | 0.08365 | -0.006 | -6.389
-12.5 | -0.553 | 0.07842 | -0.006 | -7.05
-12 | -0.568 | 0.07574 | -0.006 | -7.498
-11.5 | -0.582 | 0.07083 | -0.007 | -8.212
-11 | -0.6 | 0.06023 | -0.008 | -9.958
-10.5 | -0.699 | 0.01568 | -0.013 | -44.554
-10 | -0.606 | 0.05602 | -0.008 | -10.812
-9.5 | -0.728 | 0.01025 | -0.014 | -71.082
-9 | -0.731 | 0.00857 | -0.015 | -85.28
-8.5 | -0.717 | 0.00801 | -0.015 | -89.45
-8 | -0.696 | 0.0078 | -0.016 | -89.211
-7.5 | -0.669 | 0.00747 | -0.016 | -89.652
-7 | -0.637 | 0.00717 | -0.017 | -88.873
-6.5 | -0.6 | 0.0069 | -0.017 | -86.941
-6 | -0.559 | 0.0066 | -0.017 | -84.567
-5.5 | -0.513 | 0.00629 | -0.018 | -81.507
-5 | -0.464 | 0.00607 | -0.018 | -76.471
-4.5 | -0.412 | 0.00591 | -0.018 | -69.689
-4 | -0.358 | 0.00572 | -0.019 | -62.595
-3.5 | -0.302 | 0.00559 | -0.019 | -54.075
-3 | -0.245 | 0.00546 | -0.02 | -44.954
-2.5 | -0.188 | 0.00498 | -0.02 | -37.726
-2 | -0.13 | 0.00456 | -0.02 | -28.431
-1.5 | -0.071 | 0.00441 | -0.021 | -16.212
-1 | -0.013 | 0.00426 | -0.021 | -3.041
-0.5 | 0.046 | 0.00419 | -0.021 | 10.884
0 | 0.104 | 0.0042 | -0.022 | 24.843
0.5 | 0.163 | 0.00421 | -0.022 | 38.65
1 | 0.221 | 0.00429 | -0.023 | 51.517
1.5 | 0.279 | 0.00442 | -0.023 | 63.139
2 | 0.337 | 0.00463 | -0.023 | 72.804
2.5 | 0.394 | 0.00493 | -0.024 | 79.934
3 | 0.451 | 0.0056 | -0.024 | 80.534
3.5 | 0.507 | 0.00574 | -0.024 | 88.301
4 | 0.56 | 0.00591 | -0.025 | 94.888
4.5 | 0.612 | 0.00607 | -0.025 | 100.804
5 | 0.66 | 0.00624 | -0.026 | 105.818
5.5 | 0.706 | 0.00641 | -0.026 | 110.078
6 | 0.747 | 0.00663 | -0.026 | 112.65
6.5 | 0.784 | 0.00687 | -0.027 | 114.053
7 | 0.816 | 0.00713 | -0.027 | 114.369
7.5 | 0.842 | 0.00677 | -0.027 | 124.249
8 | 0.862 | 0.00702 | -0.028 | 122.842
8.5 | 0.876 | 0.00726 | -0.028 | 120.719
9 | 0.884 | 0.00756 | -0.028 | 116.836
9.5 | 0.885 | 0.01028 | -0.029 | 86.125
10 | 0.879 | 0.01099 | -0.029 | 80.035
10.5 | 0.865 | 0.01162 | -0.029 | 74.412
11 | 0.765 | 0.02744 | -0.026 | 27.861
11.5 | 0.667 | 0.06599 | -0.018 | 10.108
12 | 0.635 | 0.07316 | -0.017 | 8.678
12.5 | 0.603 | 0.07917 | -0.016 | 7.619
13 | 0.572 | 0.08279 | -0.017 | 6.915
13.5 | 0.538 | 0.0911 | -0.016 | 5.903
14 | 0.506 | 0.09522 | -0.016 | 5.311
14.5 | 0.474 | 0.10159 | -0.016 | 4.661

## 108. Re 10M Mach 0.10 (2)
BIGFOIL.COM POLAR EXPORT
NACA63-109
NACA63-109 |  |  |  | Cl Max: | 1.6418 | at alpha= | 15.5 | deg
XFOIL ncrit=9 |  |  |  | L/D Max: | 121.38 | at alpha= | 8 | deg
Re: | 10000000 |  |  | Cd Min: | 0.07221 | at alpha= | 18.5 | deg
Mach: | 0.1 |  |  | Cl=0 at alpha= | -0.81579 | deg
|  |  |  | @ Cl=0.1, Cd= | 0.0038024
|  |  |  | @ Cl=0.4, Cd= | 0.0054133
|  |  |  | @ Cl=0.6, Cd= | 0.0061184
alpha (deg) | Cl | Cd | Cm | Cl/Cd
-19 | -1.4267 | 0.07206 | -0.0207 | -19.7988
-18.5 | -1.4784 | 0.05634 | -0.031 | -26.2407
-18 | -1.5091 | 0.04537 | -0.0375 | -33.2621
-17.5 | -1.5425 | 0.03595 | -0.0413 | -42.9068
-17 | -1.547 | 0.03112 | -0.041 | -49.7108
-16.5 | -1.5777 | 0.02578 | -0.0366 | -61.1986
-16 | -1.5839 | 0.02302 | -0.0299 | -68.8054
-15.5 | -1.5571 | 0.02095 | -0.0271 | -74.3246
-15 | -1.5238 | 0.01902 | -0.025 | -80.1157
-14.5 | -1.4831 | 0.01759 | -0.0234 | -84.315
-14 | -1.4384 | 0.01643 | -0.0223 | -87.5472
-13.5 | -1.3914 | 0.01541 | -0.0214 | -90.292
-13 | -1.3431 | 0.01443 | -0.0206 | -93.0769
-12.5 | -1.2935 | 0.01356 | -0.0199 | -95.3909
-12 | -1.2421 | 0.01287 | -0.0195 | -96.5113
-11.5 | -1.1903 | 0.01216 | -0.0191 | -97.8865
-11 | -1.1379 | 0.01151 | -0.0187 | -98.8619
-10.5 | -1.0873 | 0.01036 | -0.0181 | -104.9517
-10 | -1.035 | 0.00947 | -0.0178 | -109.2925
-9.5 | -0.9776 | 0.00882 | -0.0183 | -110.839
-9 | -0.9253 | 0.00835 | -0.0177 | -110.8144
-8.5 | -0.8708 | 0.008 | -0.0176 | -108.85
-8 | -0.8155 | 0.0077 | -0.0175 | -105.9091
-7.5 | -0.7599 | 0.00741 | -0.0176 | -102.5506
-7 | -0.7042 | 0.00704 | -0.0176 | -100.0284
-6.5 | -0.6482 | 0.00665 | -0.0177 | -97.4737
-6 | -0.5919 | 0.00635 | -0.0178 | -93.2126
-5.5 | -0.5352 | 0.00615 | -0.018 | -87.0244
-5 | -0.4783 | 0.00593 | -0.0183 | -80.6577
-4.5 | -0.4214 | 0.0057 | -0.0185 | -73.9298
-4 | -0.3644 | 0.00553 | -0.0187 | -65.8951
-3.5 | -0.3071 | 0.00538 | -0.019 | -57.0818
-3 | -0.2498 | 0.00522 | -0.0193 | -47.8544
-2.5 | -0.1925 | 0.00509 | -0.0197 | -37.8193
-2 | -0.1353 | 0.00489 | -0.02 | -27.6687
-1.5 | -0.0782 | 0.00459 | -0.0204 | -17.037
-1 | -0.021 | 0.00431 | -0.0209 | -4.8724
-0.5 | 0.036 | 0.00396 | -0.0214 | 9.0909
0 | 0.0931 | 0.0038 | -0.0219 | 24.5
0.5 | 0.1504 | 0.00382 | -0.0223 | 39.3717
1 | 0.206 | 0.00432 | -0.0226 | 47.6852
1.5 | 0.2627 | 0.00462 | -0.023 | 56.8615
2 | 0.3189 | 0.00502 | -0.0233 | 63.5259
2.5 | 0.3755 | 0.00531 | -0.0235 | 70.7156
3 | 0.4324 | 0.00555 | -0.0238 | 77.9099
3.5 | 0.4894 | 0.00573 | -0.024 | 85.4101
4 | 0.5463 | 0.00591 | -0.0243 | 92.4365
4.5 | 0.603 | 0.00613 | -0.0245 | 98.3687
5 | 0.6595 | 0.00638 | -0.0247 | 103.3699
5.5 | 0.716 | 0.00661 | -0.0248 | 108.3207
6 | 0.7721 | 0.00688 | -0.0249 | 112.2238
6.5 | 0.8278 | 0.00723 | -0.025 | 114.4952
7 | 0.8834 | 0.00757 | -0.025 | 116.6975
7.5 | 0.939 | 0.00786 | -0.025 | 119.4656
8 | 0.9941 | 0.00819 | -0.025 | 121.3797
8.5 | 1.0484 | 0.00864 | -0.0248 | 121.3426
9 | 1.1013 | 0.00919 | -0.0243 | 119.8368
9.5 | 1.1484 | 0.00978 | -0.0226 | 117.4233
10.5 | 1.2548 | 0.01086 | -0.022 | 115.5433
11 | 1.307 | 0.01146 | -0.0215 | 114.0489
11.5 | 1.3584 | 0.01211 | -0.021 | 112.1718
12 | 1.4086 | 0.01288 | -0.0203 | 109.3634
12.5 | 1.4568 | 0.01383 | -0.0193 | 105.3362
13 | 1.5018 | 0.01509 | -0.0179 | 99.5229
13.5 | 1.5445 | 0.01653 | -0.0163 | 93.4362
14 | 1.5822 | 0.01836 | -0.0142 | 86.1765
14.5 | 1.6158 | 0.02033 | -0.0116 | 79.4786
15 | 1.6373 | 0.02302 | -0.0078 | 71.1251
15.5 | 1.6418 | 0.02545 | -0.0015 | 64.5108
16 | 1.6393 | 0.02819 | 0.0041 | 58.1518
16.5 | 1.6356 | 0.03191 | 0.0075 | 51.2567
17 | 1.6298 | 0.03662 | 0.0091 | 44.5057
17.5 | 1.614 | 0.04331 | 0.0087 | 37.2662
18 | 1.5872 | 0.05258 | 0.0054 | 30.1864
18.5 | 1.5083 | 0.07221 | -0.0062 | 20.8877

## 109. Re 10M Mach 0.25 (1)
BIGFOIL.COM POLAR EXPORT
NACA63-109
NACA63-109 |  |  |  | Cl Max: | 0.833 | at alpha= | 8 | deg
JavaFoil+Calcfoil stall+Eppler ext transition |  |  |  | L/D Max: | 122.079 | at alpha= | 7 | deg
Re: | 10000000 |  |  | Cd Min: | 0.0042 | at alpha= | 0 | deg
Mach: | 0.25 |  |  | Cl=0 at alpha= | -0.89167 | deg
|  |  |  | @ Cl=0.1, Cd= | 0.0042012
|  |  |  | @ Cl=0.4, Cd= | 0.09114
|  |  |  | @ Cl=0.6, Cd= | 0.09114
alpha (deg) | Cl | Cd | Cm | Cl/Cd
-13.5 | -0.177 | 0.09033 | -0.006 | -1.962
-13 | -0.25 | 0.08503 | -0.006 | -2.935
-12.5 | -0.308 | 0.08075 | -0.007 | -3.818
-12 | -0.36 | 0.07743 | -0.007 | -4.653
-11.5 | -0.408 | 0.071 | -0.007 | -5.749
-11 | -0.449 | 0.06765 | -0.007 | -6.644
-10.5 | -0.485 | 0.06358 | -0.007 | -7.623
-10 | -0.513 | 0.05957 | -0.008 | -8.612
-9.5 | -0.533 | 0.05695 | -0.008 | -9.355
-9 | -0.671 | 0.00962 | -0.015 | -69.792
-8.5 | -0.678 | 0.00802 | -0.016 | -84.56
-8 | -0.673 | 0.00816 | -0.016 | -82.45
-7.5 | -0.658 | 0.00771 | -0.017 | -85.374
-7 | -0.635 | 0.00738 | -0.017 | -86.006
-6.5 | -0.604 | 0.00706 | -0.017 | -85.576
-6 | -0.566 | 0.00676 | -0.018 | -83.632
-5.5 | -0.522 | 0.00633 | -0.018 | -82.418
-5 | -0.474 | 0.00617 | -0.019 | -76.847
-4.5 | -0.422 | 0.00595 | -0.019 | -70.902
-4 | -0.367 | 0.0058 | -0.019 | -63.273
-3.5 | -0.31 | 0.00562 | -0.02 | -55.219
-3 | -0.252 | 0.00551 | -0.02 | -45.703
-2.5 | -0.193 | 0.00532 | -0.021 | -36.268
-2 | -0.133 | 0.0046 | -0.021 | -28.97
-1.5 | -0.073 | 0.00441 | -0.021 | -16.644
-1 | -0.013 | 0.00428 | -0.022 | -3.109
-0.5 | 0.047 | 0.00421 | -0.022 | 11.126
0 | 0.107 | 0.0042 | -0.022 | 25.517
0.5 | 0.167 | 0.00421 | -0.023 | 39.727
1 | 0.227 | 0.00429 | -0.023 | 52.965
1.5 | 0.287 | 0.00446 | -0.024 | 64.354
2 | 0.346 | 0.00465 | -0.024 | 74.512
2.5 | 0.405 | 0.00501 | -0.024 | 80.791
3 | 0.463 | 0.00565 | -0.025 | 81.946
3.5 | 0.52 | 0.00582 | -0.025 | 89.402
4 | 0.574 | 0.00595 | -0.026 | 96.486
4.5 | 0.626 | 0.00613 | -0.026 | 102.104
5 | 0.674 | 0.00632 | -0.026 | 106.701
5.5 | 0.717 | 0.00655 | -0.027 | 109.517
6 | 0.756 | 0.0068 | -0.027 | 111.055
6.5 | 0.787 | 0.00708 | -0.027 | 111.258
7 | 0.811 | 0.00665 | -0.028 | 122.079
7.5 | 0.827 | 0.00699 | -0.028 | 118.179
8 | 0.833 | 0.00731 | -0.028 | 113.911
8.5 | 0.828 | 0.00769 | -0.029 | 107.783
9 | 0.814 | 0.01036 | -0.029 | 78.514
9.5 | 0.787 | 0.01113 | -0.029 | 70.696
10 | 0.715 | 0.01665 | -0.028 | 42.938
10.5 | 0.573 | 0.06427 | -0.016 | 8.922
11 | 0.516 | 0.0698 | -0.015 | 7.387
11.5 | 0.452 | 0.07511 | -0.015 | 6.014
12 | 0.382 | 0.08019 | -0.015 | 4.762
12.5 | 0.306 | 0.08702 | -0.015 | 3.517
13 | 0.22 | 0.09114 | -0.015 | 2.41

## 110. Re 10M Mach 0.25 (2)
BIGFOIL.COM POLAR EXPORT
NACA63-109
NACA63-109 |  |  |  | Cl Max: | 1.4061 | at alpha= | 12 | deg
XFOIL ncrit=9 |  |  |  | L/D Max: | 118.339 | at alpha= | 7.5 | deg
Re: | 10000000 |  |  | Cd Min: | 0.21726 | at alpha= | 17 | deg
Mach: | 0.25 |  |  | Cl=0 at alpha= | -0.81378 | deg
|  |  |  | @ Cl=0.1, Cd= | 0.0037914
|  |  |  | @ Cl=0.4, Cd= | 0.0054378
|  |  |  | @ Cl=0.6, Cd= | 0.0061489
alpha (deg) | Cl | Cd | Cm | Cl/Cd
-16.5 | -0.7506 | 0.19954 | 0.0523 | -3.7617
-15.5 | -0.743 | 0.17386 | 0.0401 | -4.2736
-15 | -0.7335 | 0.1643 | 0.035 | -4.4644
-14.5 | -0.7453 | 0.14853 | 0.0271 | -5.0178
-14 | -1.0345 | 0.0737 | -0.0169 | -14.0366
-13.5 | -1.055 | 0.05915 | -0.0294 | -17.836
-13 | -1.0944 | 0.04575 | -0.0407 | -23.9213
-12.5 | -1.1431 | 0.03663 | -0.0428 | -31.2067
-12 | -1.1928 | 0.02952 | -0.036 | -40.4065
-11.5 | -1.2098 | 0.02065 | -0.0313 | -58.586
-11 | -1.1766 | 0.01659 | -0.0286 | -70.9222
-10.5 | -1.1302 | 0.01405 | -0.0265 | -80.4413
-10 | -1.0768 | 0.01251 | -0.025 | -86.0751
-9.5 | -1.0208 | 0.01051 | -0.0243 | -97.1265
-9 | -0.9672 | 0.00945 | -0.0226 | -102.3492
-8.5 | -0.9099 | 0.00872 | -0.0216 | -104.3463
-8 | -0.8514 | 0.00817 | -0.0208 | -104.2105
-7.5 | -0.7923 | 0.00776 | -0.0203 | -102.1005
-7 | -0.7329 | 0.00742 | -0.02 | -98.7736
-6.5 | -0.6741 | 0.00694 | -0.0197 | -97.1326
-6 | -0.6149 | 0.00655 | -0.0194 | -93.8779
-5.5 | -0.5555 | 0.00626 | -0.0194 | -88.738
-5 | -0.496 | 0.00605 | -0.0194 | -81.9835
-4.5 | -0.4366 | 0.00579 | -0.0194 | -75.4059
-4 | -0.3772 | 0.00561 | -0.0196 | -67.2371
-3.5 | -0.3178 | 0.00541 | -0.0198 | -58.7431
-3 | -0.2584 | 0.00526 | -0.02 | -49.1255
-2.5 | -0.199 | 0.00512 | -0.0203 | -38.8672
-1 | -0.0219 | 0.00433 | -0.0214 | -5.0577
-0.5 | 0.0369 | 0.00395 | -0.022 | 9.3418
0 | 0.0958 | 0.00379 | -0.0225 | 25.277
0.5 | 0.155 | 0.00381 | -0.0229 | 40.6824
1 | 0.2123 | 0.00433 | -0.0232 | 49.03
1.5 | 0.2707 | 0.00465 | -0.0235 | 58.2151
2 | 0.3287 | 0.00506 | -0.0238 | 64.9605
2.5 | 0.3872 | 0.00539 | -0.024 | 71.8367
3 | 0.4461 | 0.00561 | -0.0242 | 79.5187
3.5 | 0.5052 | 0.0058 | -0.0244 | 87.1034
4 | 0.5643 | 0.00601 | -0.0245 | 93.8935
4.5 | 0.6234 | 0.00624 | -0.0245 | 99.9038
5.5 | 0.7414 | 0.00675 | -0.0244 | 109.837
6 | 0.8001 | 0.00711 | -0.0242 | 112.5316
6.5 | 0.8587 | 0.00751 | -0.0239 | 114.3409
7 | 0.9176 | 0.00784 | -0.0236 | 117.0408
7.5 | 0.9763 | 0.00825 | -0.0231 | 118.3394
8 | 1.0342 | 0.0088 | -0.0224 | 117.5227
8.5 | 1.0908 | 0.00958 | -0.0214 | 113.8622
9 | 1.1461 | 0.01044 | -0.02 | 109.7797
9.5 | 1.1972 | 0.01101 | -0.0176 | 108.7375
10 | 1.2531 | 0.01195 | -0.0162 | 104.8619
10.5 | 1.3062 | 0.01328 | -0.0143 | 98.3584
11 | 1.3542 | 0.01529 | -0.0119 | 88.5677
11.5 | 1.3909 | 0.01861 | -0.0085 | 74.7394
12 | 1.4061 | 0.02391 | -0.0036 | 58.808
12.5 | 1.3901 | 0.03051 | 0.0031 | 45.5621
13 | 1.3425 | 0.03648 | 0.0111 | 36.801
13.5 | 1.3115 | 0.04373 | 0.012 | 29.9909
14 | 1.2599 | 0.05593 | 0.0064 | 22.5264
14.5 | 1.2314 | 0.06836 | -0.0022 | 18.0135
15 | 1.2054 | 0.08398 | -0.0141 | 14.3534
15.5 | 1.1254 | 0.11336 | -0.0327 | 9.9277
16 | 1.041 | 0.14351 | -0.053 | 7.2538
16.5 | 0.9552 | 0.17917 | -0.0754 | 5.3312
17 | 0.8971 | 0.21726 | -0.0944 | 4.1292

## 111. Re 10M Mach 0.50 (1)
BIGFOIL.COM POLAR EXPORT
NACA63-109
NACA63-109 |  |  |  | Cl Max: | 1.101 | at alpha= | 20 | deg
JavaFoil+Calcfoil stall+Eppler ext transition |  |  |  | L/D Max: | 111.189 | at alpha= | 5 | deg
Re: | 10000000 |  |  | Cd Min: | 0.00418 | at alpha= | 0 | deg
Mach: | 0.5 |  |  | Cl=0 at alpha= | -0.88806 | deg
|  |  |  | @ Cl=0.1, Cd= | 0.0041888
|  |  |  | @ Cl=0.4, Cd= | 0.0049709
|  |  |  | @ Cl=0.6, Cd= | 0.063037
alpha (deg) | Cl | Cd | Cm | Cl/Cd
-20 | -1.017 | 0.14571 | -0.005 | -6.982
-19.5 | -0.99 | 0.14112 | -0.005 | -7.013
-19 | -0.969 | 0.13974 | -0.005 | -6.933
-18.5 | -0.944 | 0.1307 | -0.006 | -7.222
-18 | -0.915 | 0.12772 | -0.006 | -7.16
-17.5 | -0.885 | 0.12424 | -0.006 | -7.127
-17 | -0.859 | 0.1171 | -0.006 | -7.337
-16.5 | -0.834 | 0.11973 | -0.006 | -6.968
-16 | -0.808 | 0.11301 | -0.006 | -7.146
-15.5 | -0.78 | 0.10722 | -0.007 | -7.279
-15 | -0.756 | 0.09858 | -0.007 | -7.667
-14.5 | -0.732 | 0.0909 | -0.008 | -8.048
-14 | -0.7 | 0.1002 | -0.007 | -6.985
-13.5 | -0.673 | 0.09313 | -0.007 | -7.232
-13 | -0.65 | 0.08265 | -0.008 | -7.862
-12.5 | -0.631 | 0.0713 | -0.009 | -8.844
-12 | -0.654 | 0.03517 | -0.012 | -18.588
-11.5 | -0.566 | 0.07773 | -0.008 | -7.282
-11 | -0.54 | 0.07196 | -0.008 | -7.504
-10.5 | -0.516 | 0.06451 | -0.009 | -7.993
-10 | -0.556 | 0.02118 | -0.015 | -26.23
-9.5 | -0.561 | 0.01145 | -0.017 | -48.99
-9 | -0.436 | 0.05447 | -0.01 | -7.997
-8.5 | -0.406 | 0.05486 | -0.009 | -7.398
-8 | -0.382 | 0.04762 | -0.01 | -8.033
-7.5 | -0.437 | 0.00822 | -0.019 | -53.153
-7 | -0.404 | 0.00772 | -0.019 | -52.36
-6.5 | -0.3 | 0.04246 | -0.01 | -7.056
-6 | -0.338 | 0.00701 | -0.02 | -48.22
-5.5 | -0.519 | 0.00718 | -0.02 | -72.301
-5 | -0.501 | 0.00669 | -0.021 | -74.952
-4.5 | -0.459 | 0.00627 | -0.021 | -73.226
-4 | -0.405 | 0.00603 | -0.022 | -67.18
-3.5 | -0.344 | 0.0058 | -0.022 | -59.377
-3 | -0.28 | 0.00567 | -0.022 | -49.433
-2.5 | -0.215 | 0.00545 | -0.023 | -39.437
-2 | -0.149 | 0.00468 | -0.023 | -31.765
-1.5 | -0.082 | 0.00444 | -0.024 | -18.47
-1 | -0.015 | 0.00429 | -0.024 | -3.466
-0.5 | 0.052 | 0.00421 | -0.025 | 12.439
0 | 0.12 | 0.00418 | -0.025 | 28.651
0.5 | 0.187 | 0.00423 | -0.026 | 44.19
1 | 0.254 | 0.00429 | -0.026 | 59.205
1.5 | 0.32 | 0.00453 | -0.026 | 70.677
2 | 0.386 | 0.00478 | -0.027 | 80.807
2.5 | 0.452 | 0.00568 | -0.027 | 79.445
3 | 0.515 | 0.00588 | -0.028 | 87.596
3.5 | 0.576 | 0.00609 | -0.028 | 94.687
4 | 0.631 | 0.00631 | -0.029 | 99.988
4.5 | 0.677 | 0.00663 | -0.029 | 102.062
5 | 0.706 | 0.00635 | -0.029 | 111.189
5.5 | 0.697 | 0.00671 | -0.03 | 103.875
6 | 0.452 | 0.00702 | -0.03 | 64.353
6.5 | 0.394 | 0.04056 | -0.017 | 9.724
7 | 0.517 | 0.00962 | -0.031 | 53.705
7.5 | 0.548 | 0.01064 | -0.031 | 51.545
8 | 0.472 | 0.0493 | -0.018 | 9.581
8.5 | 0.495 | 0.05612 | -0.016 | 8.829
9 | 0.643 | 0.01172 | -0.032 | 54.884
9.5 | 0.67 | 0.01297 | -0.032 | 51.65
10 | 0.594 | 0.05115 | -0.023 | 11.604
10.5 | 0.602 | 0.067 | -0.019 | 8.99
11 | 0.625 | 0.07669 | -0.017 | 8.154
11.5 | 0.774 | 0.01809 | -0.033 | 42.78
12 | 0.75 | 0.03659 | -0.03 | 20.488
12.5 | 0.711 | 0.07767 | -0.021 | 9.157
13 | 0.731 | 0.08854 | -0.02 | 8.256
13.5 | 0.756 | 0.09892 | -0.02 | 7.641
14 | 0.788 | 0.08788 | -0.022 | 8.973
14.5 | 0.81 | 0.09721 | -0.021 | 8.334
15 | 0.836 | 0.10378 | -0.022 | 8.052
15.5 | 0.864 | 0.10769 | -0.023 | 8.021
16 | 0.884 | 0.11009 | -0.021 | 8.032
16.5 | 0.909 | 0.11745 | -0.022 | 7.743
17 | 0.938 | 0.12023 | -0.023 | 7.804
17.5 | 0.968 | 0.123 | -0.024 | 7.867
18 | 0.992 | 0.13134 | -0.024 | 7.554
18.5 | 1.011 | 0.13463 | -0.023 | 7.507
19 | 1.038 | 0.13776 | -0.024 | 7.538
19.5 | 1.069 | 0.13889 | -0.025 | 7.7
20 | 1.101 | 0.13963 | -0.027 | 7.882

## 112. Re 10M Mach 0.50 (2)
BIGFOIL.COM POLAR EXPORT
NACA63-109
NACA63-109 |  |  |  | Cl Max: | 1.095 | at alpha= | 20 | deg
XFOIL ncrit=9 |  |  |  | L/D Max: | 108.935 | at alpha= | 5 | deg
Re: | 10000000 |  |  | Cd Min: | 0.3038 | at alpha= | 20 | deg
Mach: | 0.5 |  |  | Cl=0 at alpha= | -0.80643 | deg
|  |  |  | @ Cl=0.1, Cd= | 0.0037979
|  |  |  | @ Cl=0.4, Cd= | 0.0054246
|  |  |  | @ Cl=0.6, Cd= | 0.0062065
alpha (deg) | Cl | Cd | Cm | Cl/Cd
-20 | -0.9479 | 0.28564 | 0.104 | -3.3185
-19.5 | -0.9258 | 0.27728 | 0.0986 | -3.3389
-19 | -0.9035 | 0.26885 | 0.0932 | -3.3606
-18.5 | -0.8814 | 0.25973 | 0.0878 | -3.3935
-18 | -0.8597 | 0.25062 | 0.0824 | -3.4303
-17.5 | -0.8379 | 0.24145 | 0.0771 | -3.4703
-17 | -0.8169 | 0.23188 | 0.0717 | -3.5229
-16.5 | -0.7961 | 0.22244 | 0.0664 | -3.5789
-15.5 | -0.7572 | 0.20296 | 0.0557 | -3.7308
-15 | -0.7362 | 0.19455 | 0.0507 | -3.7841
-14.5 | -0.7167 | 0.18556 | 0.0457 | -3.8624
-14 | -0.6983 | 0.17647 | 0.0407 | -3.957
-13.5 | -0.6819 | 0.16686 | 0.0355 | -4.0867
-13 | -0.6675 | 0.15689 | 0.0303 | -4.2546
-12.5 | -0.6565 | 0.14645 | 0.025 | -4.4828
-12 | -0.6486 | 0.13568 | 0.0195 | -4.7804
-11.5 | -0.6401 | 0.12605 | 0.0147 | -5.0781
-11 | -0.6344 | 0.11634 | 0.0098 | -5.453
-10.5 | -0.6362 | 0.106 | 0.0051 | -6.0019
-10 | -0.6392 | 0.09653 | 0.0011 | -6.6218
-9.5 | -0.6423 | 0.08754 | -0.0027 | -7.3372
-9 | -0.6534 | 0.07678 | -0.0085 | -8.51
-8 | -0.6659 | 0.04737 | -0.0415 | -14.0574
-7.5 | -0.7026 | 0.04134 | -0.0394 | -16.9956
-7 | -0.7193 | 0.03282 | -0.0378 | -21.9165
-6.5 | -0.7185 | 0.02313 | -0.035 | -31.0636
-6 | -0.6997 | 0.01295 | -0.0313 | -54.0309
-5.5 | -0.6483 | 0.008 | -0.0278 | -81.0375
-5 | -0.5786 | 0.00681 | -0.0258 | -84.9633
-4.5 | -0.5073 | 0.00628 | -0.0246 | -80.7803
-4 | -0.4366 | 0.00592 | -0.0237 | -73.75
-3.5 | -0.3665 | 0.00568 | -0.0233 | -64.5246
-3 | -0.2972 | 0.00546 | -0.023 | -54.4322
-2.5 | -0.2286 | 0.00529 | -0.023 | -43.2136
-2 | -0.1603 | 0.00511 | -0.0231 | -31.3699
-1.5 | -0.093 | 0.00477 | -0.0234 | -19.4969
-1 | -0.0259 | 0.0044 | -0.0238 | -5.8864
-0.5 | 0.041 | 0.00393 | -0.0245 | 10.4326
0 | 0.108 | 0.00378 | -0.025 | 28.5714
0.5 | 0.1753 | 0.0038 | -0.0254 | 46.1316
1 | 0.2402 | 0.00436 | -0.0257 | 55.0917
1.5 | 0.3062 | 0.0048 | -0.0259 | 63.7917
2 | 0.3722 | 0.00528 | -0.0259 | 70.4924
2.5 | 0.4395 | 0.00563 | -0.0259 | 78.0639
3 | 0.5079 | 0.00586 | -0.0257 | 86.6724
3.5 | 0.5768 | 0.00611 | -0.0253 | 94.4026
4 | 0.6465 | 0.0064 | -0.0247 | 101.0156
4.5 | 0.7167 | 0.00675 | -0.0237 | 106.1778
5 | 0.7876 | 0.00723 | -0.0222 | 108.935
5.5 | 0.8574 | 0.00811 | -0.0199 | 105.7213
6 | 0.9126 | 0.0113 | -0.0154 | 80.7611
6.5 | 0.9369 | 0.02003 | -0.0095 | 46.7748
7 | 0.9463 | 0.02887 | -0.0043 | 32.778
7.5 | 0.9377 | 0.03715 | 0.0001 | 25.2409
8 | 0.9032 | 0.04347 | 0.0057 | 20.7775
9 | 0.836 | 0.06342 | -0.0048 | 13.182
9.5 | 0.8226 | 0.07917 | -0.0179 | 10.3903
10 | 0.8102 | 0.0927 | -0.0272 | 8.74
10.5 | 0.7991 | 0.10616 | -0.0359 | 7.5273
11 | 0.7969 | 0.11824 | -0.0432 | 6.7397
11.5 | 0.7969 | 0.13055 | -0.0505 | 6.1042
12 | 0.7994 | 0.14311 | -0.0577 | 5.5859
12.5 | 0.8064 | 0.15504 | -0.0643 | 5.2012
13 | 0.8165 | 0.16677 | -0.0708 | 4.896
13.5 | 0.8307 | 0.17742 | -0.0768 | 4.6821
14 | 0.8471 | 0.18769 | -0.0826 | 4.5133
14.5 | 0.866 | 0.19702 | -0.088 | 4.3955
15 | 0.884 | 0.20708 | -0.0939 | 4.2689
15.5 | 0.9038 | 0.21665 | -0.0994 | 4.1717
16 | 0.9225 | 0.22784 | -0.1056 | 4.0489
16.5 | 0.9426 | 0.23828 | -0.1114 | 3.9559
17 | 0.9635 | 0.2483 | -0.1172 | 3.8804
17.5 | 0.9853 | 0.2582 | -0.123 | 3.816
18 | 1.0069 | 0.26784 | -0.1287 | 3.7593
18.5 | 1.0291 | 0.27721 | -0.1345 | 3.7123
19 | 1.0512 | 0.28623 | -0.1402 | 3.6726
19.5 | 1.0734 | 0.29474 | -0.1459 | 3.6419
20 | 1.095 | 0.3038 | -0.1517 | 3.6043

## 113. Re 12M Mach 0.00 (1)
BIGFOIL.COM POLAR EXPORT
NACA63-109
NACA63-109 |  |  |  | Cl Max: | 0.896 | at alpha= | 9.5 | deg
JavaFoil+Calcfoil stall+Eppler ext transition |  |  |  | L/D Max: | 127.929 | at alpha= | 7.5 | deg
Re: | 12000000 |  |  | Cd Min: | 0.00423 | at alpha= | -0.5 | deg
Mach: | 0 |  |  | Cl=0 at alpha= | -0.88793 | deg
|  |  |  | @ Cl=0.1, Cd= | 0.0042393
|  |  |  | @ Cl=0.4, Cd= | 0.0050674
|  |  |  | @ Cl=0.6, Cd= | 0.09932
alpha (deg) | Cl | Cd | Cm | Cl/Cd
-15.5 | -0.45 | 0.10575 | -0.005 | -4.255
-15 | -0.474 | 0.10101 | -0.006 | -4.696
-14.5 | -0.499 | 0.09596 | -0.006 | -5.201
-14 | -0.524 | 0.09114 | -0.006 | -5.745
-13.5 | -0.546 | 0.08827 | -0.006 | -6.191
-13 | -0.565 | 0.08161 | -0.006 | -6.924
-12.5 | -0.581 | 0.07608 | -0.007 | -7.637
-12 | -0.595 | 0.07079 | -0.007 | -8.403
-11.5 | -0.607 | 0.06505 | -0.008 | -9.335
-11 | -0.718 | 0.01434 | -0.013 | -50.038
-10.5 | -0.748 | 0.01038 | -0.014 | -72.096
-10 | -0.73 | 0.01181 | -0.014 | -61.82
-9.5 | -0.748 | 0.00834 | -0.014 | -89.71
-9 | -0.738 | 0.00826 | -0.015 | -89.306
-8.5 | -0.721 | 0.00777 | -0.015 | -92.779
-8 | -0.698 | 0.00755 | -0.016 | -92.451
-7.5 | -0.67 | 0.00728 | -0.016 | -92.05
-7 | -0.637 | 0.00698 | -0.016 | -91.211
-6.5 | -0.599 | 0.00672 | -0.017 | -89.195
-6 | -0.557 | 0.00648 | -0.017 | -85.974
-5.5 | -0.511 | 0.00631 | -0.018 | -81.054
-5 | -0.462 | 0.00593 | -0.018 | -77.864
-4.5 | -0.41 | 0.00578 | -0.018 | -70.922
-4 | -0.356 | 0.0056 | -0.019 | -63.603
-3.5 | -0.301 | 0.00547 | -0.019 | -54.951
-3 | -0.244 | 0.00534 | -0.019 | -45.705
-2.5 | -0.187 | 0.00519 | -0.02 | -36.012
-2 | -0.129 | 0.00463 | -0.02 | -27.873
-1.5 | -0.071 | 0.00445 | -0.021 | -15.986
-1 | -0.013 | 0.00436 | -0.021 | -2.957
-0.5 | 0.045 | 0.00423 | -0.021 | 10.724
0 | 0.104 | 0.00424 | -0.022 | 24.487
0.5 | 0.162 | 0.00426 | -0.022 | 38.025
1 | 0.22 | 0.0044 | -0.023 | 50.01
1.5 | 0.278 | 0.00448 | -0.023 | 61.99
2 | 0.335 | 0.00468 | -0.023 | 71.594
2.5 | 0.392 | 0.005 | -0.024 | 78.562
3 | 0.449 | 0.00548 | -0.024 | 81.984
3.5 | 0.504 | 0.00566 | -0.024 | 89.089
4 | 0.558 | 0.00575 | -0.025 | 96.971
4.5 | 0.609 | 0.00591 | -0.025 | 103.034
5 | 0.658 | 0.00606 | -0.025 | 108.491
5.5 | 0.703 | 0.00626 | -0.026 | 112.298
6 | 0.745 | 0.00647 | -0.026 | 115.09
6.5 | 0.783 | 0.00667 | -0.026 | 117.412
7 | 0.815 | 0.00692 | -0.027 | 117.851
7.5 | 0.843 | 0.00659 | -0.027 | 127.929
8 | 0.865 | 0.00681 | -0.027 | 127.003
8.5 | 0.881 | 0.00705 | -0.028 | 125.065
9 | 0.892 | 0.00726 | -0.028 | 122.739
9.5 | 0.896 | 0.00761 | -0.028 | 117.855
10 | 0.895 | 0.01041 | -0.029 | 85.973
10.5 | 0.885 | 0.01117 | -0.029 | 79.208
11 | 0.854 | 0.01245 | -0.029 | 68.611
11.5 | 0.783 | 0.02192 | -0.027 | 35.71
12 | 0.667 | 0.06863 | -0.018 | 9.725
12.5 | 0.638 | 0.07527 | -0.018 | 8.477
13 | 0.611 | 0.07858 | -0.018 | 7.777
13.5 | 0.578 | 0.0881 | -0.016 | 6.561
14 | 0.55 | 0.09175 | -0.017 | 5.995
14.5 | 0.52 | 0.09932 | -0.016 | 5.235

## 114. Re 12M Mach 0.00 (2)
BIGFOIL.COM POLAR EXPORT
NACA63-109
NACA63-109 |  |  |  | Cl Max: | 1.7517 | at alpha= | 18 | deg
XFOIL ncrit=9 |  |  |  | L/D Max: | 125.802 | at alpha= | 8 | deg
Re: | 12000000 |  |  | Cd Min: | 0.06927 | at alpha= | -20 | deg
Mach: | 0 |  |  | Cl=0 at alpha= | -0.81602 | deg
|  |  |  | @ Cl=0.1, Cd= | 0.0038591
|  |  |  | @ Cl=0.4, Cd= | 0.0053276
|  |  |  | @ Cl=0.6, Cd= | 0.0059593
alpha (deg) | Cl | Cd | Cm | Cl/Cd
-20 | -1.5056 | 0.06927 | -0.0212 | -21.7352
-19.5 | -1.5545 | 0.05507 | -0.0294 | -28.2277
-19 | -1.6017 | 0.04217 | -0.0367 | -37.982
-18.5 | -1.6164 | 0.03519 | -0.039 | -45.9335
-18 | -1.6213 | 0.03039 | -0.0388 | -53.3498
-17.5 | -1.6273 | 0.02655 | -0.0363 | -61.2919
-17 | -1.6269 | 0.0243 | -0.0316 | -66.9506
-16.5 | -1.6355 | 0.02068 | -0.0249 | -79.0861
-16 | -1.6047 | 0.0189 | -0.0227 | -84.9048
-15.5 | -1.5662 | 0.01757 | -0.0213 | -89.1406
-15 | -1.5243 | 0.01642 | -0.0202 | -92.8319
-14.5 | -1.4797 | 0.01541 | -0.0194 | -96.0221
-14 | -1.4332 | 0.01452 | -0.0188 | -98.7052
-13.5 | -1.3853 | 0.0137 | -0.0182 | -101.1168
-13 | -1.3364 | 0.01291 | -0.0178 | -103.5167
-12.5 | -1.2866 | 0.01218 | -0.0175 | -105.6322
-12 | -1.2357 | 0.01153 | -0.0172 | -107.1726
-11.5 | -1.1841 | 0.01092 | -0.0171 | -108.4341
-11 | -1.1319 | 0.01037 | -0.017 | -109.1514
-10.5 | -1.0796 | 0.00973 | -0.0168 | -110.9558
-10 | -1.0236 | 0.00902 | -0.0175 | -113.4812
-9.5 | -0.9731 | 0.00843 | -0.0168 | -115.433
-9 | -0.92 | 0.00797 | -0.0167 | -115.4329
-8.5 | -0.8656 | 0.00764 | -0.0167 | -113.2984
-8 | -0.8107 | 0.00735 | -0.0168 | -110.2993
-7.5 | -0.7555 | 0.00708 | -0.017 | -106.709
-6.5 | -0.6443 | 0.00646 | -0.0173 | -99.7368
-6 | -0.5885 | 0.00615 | -0.0175 | -95.6911
-5.5 | -0.5322 | 0.00595 | -0.0178 | -89.4454
-5 | -0.4757 | 0.00577 | -0.018 | -82.4437
-4.5 | -0.4192 | 0.00555 | -0.0183 | -75.5315
-4 | -0.3624 | 0.0054 | -0.0186 | -67.1111
-3.5 | -0.3055 | 0.00524 | -0.0189 | -58.3015
-3 | -0.2486 | 0.0051 | -0.0192 | -48.7451
-2.5 | -0.1916 | 0.00499 | -0.0196 | -38.3968
-2 | -0.1347 | 0.00484 | -0.0199 | -27.8306
-1.5 | -0.0778 | 0.00459 | -0.0203 | -16.9499
-1 | -0.0209 | 0.00436 | -0.0208 | -4.7936
-0.5 | 0.0359 | 0.00411 | -0.0213 | 8.7348
0 | 0.0926 | 0.00385 | -0.0218 | 24.0519
0.5 | 0.1494 | 0.00392 | -0.0222 | 38.1122
1 | 0.2048 | 0.00441 | -0.0226 | 46.4399
1.5 | 0.2613 | 0.00463 | -0.0229 | 56.4363
2 | 0.3175 | 0.00497 | -0.0232 | 63.8833
2.5 | 0.3739 | 0.00524 | -0.0235 | 71.355
3 | 0.4305 | 0.00543 | -0.0238 | 79.2818
3.5 | 0.4872 | 0.00559 | -0.0241 | 87.1556
4 | 0.5438 | 0.00576 | -0.0243 | 94.4097
4.5 | 0.6002 | 0.00596 | -0.0246 | 100.7047
5 | 0.6563 | 0.00621 | -0.0248 | 105.6844
5.5 | 0.7125 | 0.0064 | -0.025 | 111.3281
6 | 0.7682 | 0.00668 | -0.0252 | 115
6.5 | 0.8235 | 0.00701 | -0.0253 | 117.475
7 | 0.8789 | 0.00728 | -0.0254 | 120.728
7.5 | 0.934 | 0.00755 | -0.0255 | 123.7086
8 | 0.9888 | 0.00786 | -0.0256 | 125.8015
8.5 | 1.0426 | 0.00831 | -0.0256 | 125.4633
9 | 1.0955 | 0.00887 | -0.0253 | 123.5062
9.5 | 1.148 | 0.00928 | -0.0251 | 123.7069
10 | 1.1958 | 0.00963 | -0.0237 | 124.1745
10.5 | 1.2483 | 0.01014 | -0.0236 | 123.1065
11 | 1.3001 | 0.01068 | -0.0233 | 121.7322
11.5 | 1.3513 | 0.01126 | -0.023 | 120.0089
12 | 1.4016 | 0.0119 | -0.0226 | 117.7815
12.5 | 1.4504 | 0.01265 | -0.022 | 114.6561
13 | 1.4961 | 0.01373 | -0.021 | 108.9658
13.5 | 1.539 | 0.0151 | -0.0197 | 101.9205
14 | 1.5812 | 0.01639 | -0.0183 | 96.4735
14.5 | 1.6232 | 0.0175 | -0.017 | 92.7543
15 | 1.6617 | 0.01881 | -0.0153 | 88.3413
15.5 | 1.6963 | 0.02028 | -0.0132 | 83.644
16 | 1.7268 | 0.02178 | -0.0105 | 79.2837
16.5 | 1.7416 | 0.02336 | -0.0055 | 74.5548
17 | 1.7466 | 0.02534 | 0 | 68.9266
17.5 | 1.7502 | 0.02808 | 0.0038 | 62.3291
18 | 1.7517 | 0.03155 | 0.0063 | 55.5214
18.5 | 1.7402 | 0.03688 | 0.0076 | 47.1855
19 | 1.7257 | 0.04348 | 0.007 | 39.6895
19.5 | 1.7132 | 0.05071 | 0.0048 | 33.7843
20 | 1.6953 | 0.05962 | 0.0008 | 28.4351

## 115. Re 12M Mach 0.10 (1)
BIGFOIL.COM POLAR EXPORT
NACA63-109
NACA63-109 |  |  |  | Cl Max: | 0.885 | at alpha= | 9.5 | deg
JavaFoil+Calcfoil stall+Eppler ext transition |  |  |  | L/D Max: | 127.863 | at alpha= | 7.5 | deg
Re: | 12000000 |  |  | Cd Min: | 0.00422 | at alpha= | 0 | deg
Mach: | 0.1 |  |  | Cl=0 at alpha= | -0.88983 | deg
|  |  |  | @ Cl=0.1, Cd= | 0.0042221
|  |  |  | @ Cl=0.4, Cd= | 0.0050795
|  |  |  | @ Cl=0.6, Cd= | 0.09985
alpha (deg) | Cl | Cd | Cm | Cl/Cd
-14.5 | -0.459 | 0.09628 | -0.006 | -4.767
-14 | -0.487 | 0.09118 | -0.006 | -5.344
-13.5 | -0.515 | 0.08652 | -0.006 | -5.949
-13 | -0.535 | 0.08256 | -0.006 | -6.478
-12.5 | -0.554 | 0.07745 | -0.007 | -7.148
-12 | -0.571 | 0.07224 | -0.007 | -7.898
-11.5 | -0.586 | 0.06701 | -0.008 | -8.739
-11 | -0.626 | 0.04295 | -0.01 | -14.583
-10.5 | -0.725 | 0.01113 | -0.014 | -65.096
-10 | -0.617 | 0.04878 | -0.01 | -12.652
-9.5 | -0.737 | 0.00962 | -0.015 | -76.586
-9 | -0.731 | 0.00834 | -0.015 | -87.702
-8.5 | -0.717 | 0.00786 | -0.015 | -91.214
-8 | -0.696 | 0.00764 | -0.016 | -91.118
-7.5 | -0.669 | 0.00732 | -0.016 | -91.449
-7 | -0.637 | 0.00703 | -0.017 | -90.667
-6.5 | -0.6 | 0.00676 | -0.017 | -88.855
-6 | -0.559 | 0.00652 | -0.017 | -85.716
-5.5 | -0.513 | 0.0063 | -0.018 | -81.359
-5 | -0.464 | 0.00593 | -0.018 | -78.23
-4.5 | -0.412 | 0.00577 | -0.018 | -71.446
-4 | -0.358 | 0.00563 | -0.019 | -63.559
-3.5 | -0.302 | 0.0055 | -0.019 | -54.927
-3 | -0.245 | 0.00537 | -0.02 | -45.687
-2.5 | -0.188 | 0.00522 | -0.02 | -35.984
-2 | -0.13 | 0.00463 | -0.02 | -28.018
-1.5 | -0.071 | 0.00445 | -0.021 | -16.051
-1 | -0.013 | 0.00434 | -0.021 | -2.984
-0.5 | 0.046 | 0.00425 | -0.021 | 10.738
0 | 0.104 | 0.00422 | -0.022 | 24.722
0.5 | 0.163 | 0.00426 | -0.022 | 38.162
1 | 0.221 | 0.00438 | -0.023 | 50.482
1.5 | 0.279 | 0.0045 | -0.023 | 62.026
2 | 0.337 | 0.00468 | -0.023 | 71.94
2.5 | 0.394 | 0.00503 | -0.024 | 78.359
3 | 0.451 | 0.0055 | -0.024 | 81.99
3.5 | 0.507 | 0.00563 | -0.024 | 90.064
4 | 0.56 | 0.00577 | -0.025 | 97.147
4.5 | 0.612 | 0.00593 | -0.025 | 103.241
5 | 0.66 | 0.0061 | -0.026 | 108.222
5.5 | 0.706 | 0.00633 | -0.026 | 111.528
6 | 0.747 | 0.00648 | -0.026 | 115.253
6.5 | 0.784 | 0.00672 | -0.027 | 116.65
7 | 0.816 | 0.00696 | -0.027 | 117.15
7.5 | 0.842 | 0.00658 | -0.027 | 127.863
8 | 0.862 | 0.00688 | -0.028 | 125.316
8.5 | 0.876 | 0.00711 | -0.028 | 123.17
9 | 0.884 | 0.00734 | -0.028 | 120.487
9.5 | 0.885 | 0.00769 | -0.029 | 115.186
10 | 0.88 | 0.01058 | -0.029 | 83.212
10.5 | 0.866 | 0.01124 | -0.029 | 77.071
11 | 0.818 | 0.01406 | -0.029 | 58.203
11.5 | 0.676 | 0.0598 | -0.02 | 11.303
12 | 0.637 | 0.07148 | -0.018 | 8.906
12.5 | 0.604 | 0.07795 | -0.017 | 7.752
13 | 0.572 | 0.08271 | -0.017 | 6.921
13.5 | 0.538 | 0.09029 | -0.016 | 5.959
14 | 0.506 | 0.09484 | -0.016 | 5.333
14.5 | 0.474 | 0.09985 | -0.017 | 4.75

## 116. Re 12M Mach 0.10 (2)
BIGFOIL.COM POLAR EXPORT
NACA63-109
NACA63-109 |  |  |  | Cl Max: | 1.6996 | at alpha= | 17 | deg
XFOIL ncrit=9 |  |  |  | L/D Max: | 125.283 | at alpha= | 8 | deg
Re: | 12000000 |  |  | Cd Min: | 0.08126 | at alpha= | 19.5 | deg
Mach: | 0.1 |  |  | Cl=0 at alpha= | -0.81524 | deg
|  |  |  | @ Cl=0.1, Cd= | 0.0038573
|  |  |  | @ Cl=0.4, Cd= | 0.0053242
|  |  |  | @ Cl=0.6, Cd= | 0.0059663
alpha (deg) | Cl | Cd | Cm | Cl/Cd
-19 | -1.4194 | 0.07358 | -0.0195 | -19.2906
-18.5 | -1.5002 | 0.05631 | -0.0275 | -26.6418
-18 | -1.5227 | 0.04384 | -0.0382 | -34.7331
-17.5 | -1.5526 | 0.03488 | -0.0417 | -44.5126
-17 | -1.5515 | 0.03069 | -0.0412 | -50.5539
-16.5 | -1.5803 | 0.02568 | -0.0365 | -61.5382
-16 | -1.5891 | 0.02264 | -0.0295 | -70.1899
-15.5 | -1.5624 | 0.02047 | -0.0267 | -76.3263
-15 | -1.5333 | 0.01797 | -0.0242 | -85.3255
-14.5 | -1.4918 | 0.01653 | -0.0227 | -90.248
-14 | -1.4463 | 0.01538 | -0.0216 | -94.0377
-13.5 | -1.3984 | 0.0144 | -0.0208 | -97.1111
-13 | -1.3493 | 0.01349 | -0.02 | -100.0222
-12.5 | -1.2989 | 0.01267 | -0.0194 | -102.5178
-12 | -1.2472 | 0.01197 | -0.019 | -104.1938
-11.5 | -1.1949 | 0.0113 | -0.0186 | -105.7434
-11 | -1.1419 | 0.0107 | -0.0183 | -106.7196
-10.5 | -1.089 | 0.01001 | -0.018 | -108.7912
-10 | -1.032 | 0.00931 | -0.0186 | -110.8485
-9.5 | -0.9811 | 0.00867 | -0.0177 | -113.1603
-9 | -0.9276 | 0.00809 | -0.0174 | -114.6601
-8.5 | -0.8727 | 0.00772 | -0.0173 | -113.044
-6.5 | -0.649 | 0.00651 | -0.0176 | -99.6928
-6 | -0.5926 | 0.00618 | -0.0178 | -95.89
-5.5 | -0.5358 | 0.00597 | -0.018 | -89.7487
-5 | -0.4788 | 0.00579 | -0.0182 | -82.6943
-4.5 | -0.4219 | 0.00557 | -0.0185 | -75.7451
-4 | -0.3647 | 0.00541 | -0.0187 | -67.4122
-3.5 | -0.3075 | 0.00525 | -0.019 | -58.5714
-3 | -0.2501 | 0.00511 | -0.0193 | -48.9432
-2.5 | -0.1928 | 0.00499 | -0.0197 | -38.6373
-2 | -0.1355 | 0.00485 | -0.02 | -27.9381
-1.5 | -0.0783 | 0.0046 | -0.0204 | -17.0217
-1 | -0.0211 | 0.00436 | -0.0209 | -4.8394
0 | 0.0931 | 0.00385 | -0.0219 | 24.1818
0.5 | 0.1502 | 0.00391 | -0.0223 | 38.4143
1 | 0.2059 | 0.00441 | -0.0227 | 46.6893
2 | 0.3193 | 0.00498 | -0.0233 | 64.1165
2.5 | 0.376 | 0.00524 | -0.0236 | 71.7557
3 | 0.433 | 0.00544 | -0.0239 | 79.5956
3.5 | 0.4901 | 0.0056 | -0.0241 | 87.5179
4 | 0.5471 | 0.00578 | -0.0244 | 94.654
4.5 | 0.6039 | 0.00598 | -0.0246 | 100.9866
5.5 | 0.7171 | 0.00642 | -0.025 | 111.6978
6 | 0.7732 | 0.00672 | -0.0251 | 115.0595
7 | 0.885 | 0.00732 | -0.0252 | 120.9016
7.5 | 0.9407 | 0.0076 | -0.0253 | 123.7763
8 | 0.996 | 0.00795 | -0.0252 | 125.283
8.5 | 1.0502 | 0.00845 | -0.025 | 124.284
9 | 1.1036 | 0.00905 | -0.0247 | 121.9448
9.5 | 1.1571 | 0.00943 | -0.0243 | 122.7041
10 | 1.2055 | 0.0098 | -0.0229 | 123.0102
10.5 | 1.2587 | 0.01033 | -0.0225 | 121.849
11 | 1.3112 | 0.01092 | -0.0221 | 120.0733
11.5 | 1.3629 | 0.01156 | -0.0216 | 117.8979
12 | 1.4131 | 0.01235 | -0.0209 | 114.4211
12.5 | 1.4607 | 0.01341 | -0.0198 | 108.9262
13 | 1.5053 | 0.01481 | -0.0184 | 101.6408
13.5 | 1.548 | 0.01628 | -0.0167 | 95.086
14 | 1.5897 | 0.01769 | -0.015 | 89.8643
14.5 | 1.6296 | 0.01906 | -0.0132 | 85.4984
15 | 1.6638 | 0.02075 | -0.0107 | 80.1831
15.5 | 1.6906 | 0.02273 | -0.0074 | 74.3775
16 | 1.6983 | 0.02464 | -0.0012 | 68.9245
16.5 | 1.6987 | 0.02719 | 0.0042 | 62.4752
17 | 1.6996 | 0.03047 | 0.0077 | 55.7795
17.5 | 1.6938 | 0.03504 | 0.0097 | 48.339
18 | 1.6813 | 0.04112 | 0.0098 | 40.8876
18.5 | 1.6446 | 0.05127 | 0.0066 | 32.0772
19 | 1.5975 | 0.06504 | -0.0007 | 24.5618
19.5 | 1.5512 | 0.08126 | -0.011 | 19.0893

## 117. Re 12M Mach 0.25 (1)
BIGFOIL.COM POLAR EXPORT
NACA63-109
NACA63-109 |  |  |  | Cl Max: | 0.833 | at alpha= | 8 | deg
JavaFoil+Calcfoil stall+Eppler ext transition |  |  |  | L/D Max: | 124.481 | at alpha= | 7 | deg
Re: | 12000000 |  |  | Cd Min: | 0.00423 | at alpha= | -0.5 | deg
Mach: | 0.25 |  |  | Cl=0 at alpha= | -0.89167 | deg
|  |  |  | @ Cl=0.1, Cd= | 0.0042388
|  |  |  | @ Cl=0.4, Cd= | 0.08987
|  |  |  | @ Cl=0.6, Cd= | 0.08987
alpha (deg) | Cl | Cd | Cm | Cl/Cd
-13.5 | -0.177 | 0.0894 | -0.006 | -1.983
-13 | -0.25 | 0.08446 | -0.006 | -2.958
-12.5 | -0.308 | 0.07937 | -0.007 | -3.887
-12 | -0.361 | 0.07637 | -0.007 | -4.722
-11.5 | -0.409 | 0.07016 | -0.007 | -5.826
-11 | -0.45 | 0.06651 | -0.007 | -6.765
-10.5 | -0.485 | 0.06245 | -0.008 | -7.773
-10 | -0.514 | 0.05846 | -0.008 | -8.797
-9.5 | -0.534 | 0.05588 | -0.008 | -9.554
-9 | -0.673 | 0.00831 | -0.015 | -80.914
-8.5 | -0.678 | 0.00829 | -0.016 | -81.864
-8 | -0.673 | 0.00791 | -0.016 | -85.117
-7.5 | -0.658 | 0.00756 | -0.017 | -87.13
-7 | -0.635 | 0.00723 | -0.017 | -87.811
-6.5 | -0.604 | 0.00691 | -0.017 | -87.402
-6 | -0.566 | 0.00662 | -0.018 | -85.419
-5.5 | -0.522 | 0.00624 | -0.018 | -83.673
-5 | -0.474 | 0.0062 | -0.019 | -76.476
-4.5 | -0.422 | 0.00585 | -0.019 | -72.176
-4 | -0.367 | 0.00568 | -0.019 | -64.663
-3.5 | -0.31 | 0.00553 | -0.02 | -56.078
-3 | -0.252 | 0.00541 | -0.02 | -46.587
-2.5 | -0.193 | 0.00527 | -0.021 | -36.558
-2 | -0.133 | 0.00465 | -0.021 | -28.692
-1.5 | -0.073 | 0.00445 | -0.021 | -16.494
-1 | -0.013 | 0.00436 | -0.022 | -3.053
-0.5 | 0.047 | 0.00423 | -0.022 | 11.072
0 | 0.107 | 0.00424 | -0.022 | 25.267
0.5 | 0.167 | 0.00427 | -0.023 | 39.174
1 | 0.227 | 0.0044 | -0.023 | 51.632
1.5 | 0.287 | 0.00453 | -0.024 | 63.344
2 | 0.346 | 0.00471 | -0.024 | 73.469
2.5 | 0.405 | 0.00507 | -0.024 | 79.848
3 | 0.463 | 0.00553 | -0.025 | 83.742
3.5 | 0.52 | 0.0057 | -0.025 | 91.277
4 | 0.574 | 0.00584 | -0.026 | 98.41
4.5 | 0.626 | 0.006 | -0.026 | 104.321
5 | 0.674 | 0.00621 | -0.026 | 108.494
5.5 | 0.718 | 0.0064 | -0.027 | 112.062
6 | 0.756 | 0.00665 | -0.027 | 113.703
6.5 | 0.787 | 0.00691 | -0.027 | 113.979
7 | 0.811 | 0.00652 | -0.028 | 124.481
7.5 | 0.827 | 0.00686 | -0.028 | 120.498
8 | 0.833 | 0.00709 | -0.028 | 117.397
8.5 | 0.829 | 0.00747 | -0.029 | 110.98
9 | 0.814 | 0.01004 | -0.029 | 81.105
9.5 | 0.788 | 0.01075 | -0.029 | 73.324
10 | 0.738 | 0.01261 | -0.029 | 58.565
10.5 | 0.575 | 0.06315 | -0.017 | 9.098
11 | 0.516 | 0.06901 | -0.016 | 7.48
11.5 | 0.452 | 0.07434 | -0.015 | 6.08
12 | 0.382 | 0.07907 | -0.015 | 4.832
12.5 | 0.306 | 0.08708 | -0.015 | 3.515
13 | 0.22 | 0.08987 | -0.016 | 2.444

## 118. Re 12M Mach 0.25 (2)
BIGFOIL.COM POLAR EXPORT
NACA63-109
NACA63-109 |  |  |  | Cl Max: | 1.4406 | at alpha= | 12.5 | deg
XFOIL ncrit=9 |  |  |  | L/D Max: | 122.428 | at alpha= | 7.5 | deg
Re: | 12000000 |  |  | Cd Min: | 0.22427 | at alpha= | 17.5 | deg
Mach: | 0.25 |  |  | Cl=0 at alpha= | -0.81409 | deg
|  |  |  | @ Cl=0.1, Cd= | 0.0038436
|  |  |  | @ Cl=0.4, Cd= | 0.0053292
|  |  |  | @ Cl=0.6, Cd= | 0.0059954
alpha (deg) | Cl | Cd | Cm | Cl/Cd
-17 | -0.7666 | 0.20717 | 0.0566 | -3.7003
-16.5 | -0.7742 | 0.18837 | 0.0486 | -4.11
-16 | -0.762 | 0.17958 | 0.0436 | -4.2432
-15.5 | -0.7876 | 0.15856 | 0.0331 | -4.9672
-15 | -0.7602 | 0.15524 | 0.0308 | -4.8969
-14.5 | -1.0885 | 0.0768 | -0.0128 | -14.1732
-14 | -1.1079 | 0.06263 | -0.0238 | -17.6896
-13.5 | -1.136 | 0.04701 | -0.0403 | -24.1651
-13 | -1.1738 | 0.03759 | -0.0448 | -31.2264
-12.5 | -1.2189 | 0.03191 | -0.0391 | -38.1981
-12 | -1.2492 | 0.02322 | -0.0338 | -53.7984
-11.5 | -1.2333 | 0.01737 | -0.0302 | -71.0017
-11 | -1.1896 | 0.01454 | -0.0278 | -81.8157
-10.5 | -1.1382 | 0.01266 | -0.026 | -89.9052
-10 | -1.0771 | 0.01139 | -0.0257 | -94.5654
-9.5 | -1.0239 | 0.01056 | -0.0237 | -96.9602
-9 | -0.9698 | 0.00918 | -0.0222 | -105.6427
-8.5 | -0.9122 | 0.00839 | -0.0213 | -108.7247
-8 | -0.8534 | 0.00785 | -0.0206 | -108.7134
-7.5 | -0.7939 | 0.00744 | -0.0202 | -106.707
-7 | -0.7343 | 0.00712 | -0.0198 | -103.132
-6.5 | -0.6749 | 0.0068 | -0.0196 | -99.25
-6 | -0.6156 | 0.00638 | -0.0194 | -96.489
-5.5 | -0.5562 | 0.00608 | -0.0193 | -91.4803
-5 | -0.4966 | 0.00587 | -0.0194 | -84.5997
-4.5 | -0.4371 | 0.00566 | -0.0194 | -77.2261
-4 | -0.3776 | 0.00546 | -0.0196 | -69.1575
-3.5 | -0.3181 | 0.00528 | -0.0198 | -60.2462
-3 | -0.2587 | 0.00515 | -0.02 | -50.233
-2.5 | -0.1993 | 0.00501 | -0.0203 | -39.7804
-2 | -0.14 | 0.00487 | -0.0206 | -28.7474
-1.5 | -0.081 | 0.00462 | -0.021 | -17.5325
-1 | -0.0219 | 0.00436 | -0.0214 | -5.0229
-0.5 | 0.037 | 0.00409 | -0.0219 | 9.0465
0 | 0.0958 | 0.00384 | -0.0225 | 24.9479
0.5 | 0.1548 | 0.00389 | -0.0229 | 39.7943
1 | 0.2121 | 0.00441 | -0.0232 | 48.0952
1.5 | 0.2708 | 0.00466 | -0.0236 | 58.1116
2 | 0.329 | 0.00503 | -0.0238 | 65.4076
2.5 | 0.3878 | 0.00529 | -0.0241 | 73.3081
3 | 0.4469 | 0.00548 | -0.0243 | 81.5511
3.5 | 0.506 | 0.00566 | -0.0245 | 89.3993
4 | 0.5652 | 0.00586 | -0.0246 | 96.4505
4.5 | 0.6243 | 0.00609 | -0.0247 | 102.5123
5 | 0.6835 | 0.00632 | -0.0247 | 108.1487
5.5 | 0.7426 | 0.00657 | -0.0246 | 113.0289
6 | 0.8014 | 0.00694 | -0.0244 | 115.4755
7 | 0.9195 | 0.00757 | -0.0238 | 121.4663
7.5 | 0.9782 | 0.00799 | -0.0233 | 122.428
8 | 1.0362 | 0.00857 | -0.0226 | 120.9102
8.5 | 1.0932 | 0.00934 | -0.0217 | 117.045
9 | 1.1509 | 0.00992 | -0.0207 | 116.0181
9.5 | 1.2079 | 0.01051 | -0.0195 | 114.9286
10 | 1.2589 | 0.0112 | -0.0169 | 112.4018
10.5 | 1.3138 | 0.01231 | -0.0152 | 106.7262
11 | 1.3652 | 0.01389 | -0.0131 | 98.2865
11.5 | 1.4092 | 0.01637 | -0.0101 | 86.0843
12 | 1.4384 | 0.02037 | -0.006 | 70.6136
12.5 | 1.4406 | 0.0263 | -0.0003 | 54.7757
13 | 1.4027 | 0.03217 | 0.009 | 43.6027
13.5 | 1.3666 | 0.03848 | 0.0131 | 35.5146
14 | 1.3161 | 0.04878 | 0.011 | 26.9803
14.5 | 1.2878 | 0.05939 | 0.005 | 21.6838
15 | 1.2512 | 0.07421 | -0.0058 | 16.8603
15.5 | 1.2065 | 0.09577 | -0.0216 | 12.5979
16 | 1.1129 | 0.12636 | -0.041 | 8.8074
16.5 | 1.0057 | 0.16414 | -0.0664 | 6.1271
17 | 0.9427 | 0.19679 | -0.0857 | 4.7904
17.5 | 0.9155 | 0.22427 | -0.099 | 4.0821

## 119. Re 12M Mach 0.50 (1)
BIGFOIL.COM POLAR EXPORT
NACA63-109
NACA63-109 |  |  |  | Cl Max: | 1.096 | at alpha= | 20 | deg
JavaFoil+Calcfoil stall+Eppler ext transition |  |  |  | L/D Max: | 113.466 | at alpha= | 5 | deg
Re: | 12000000 |  |  | Cd Min: | 0.00421 | at alpha= | 0 | deg
Mach: | 0.5 |  |  | Cl=0 at alpha= | -0.88806 | deg
|  |  |  | @ Cl=0.1, Cd= | 0.0042188
|  |  |  | @ Cl=0.4, Cd= | 0.005024
|  |  |  | @ Cl=0.6, Cd= | 0.024317
alpha (deg) | Cl | Cd | Cm | Cl/Cd
-20 | -1.019 | 0.15187 | -0.005 | -6.709
-19.5 | -0.992 | 0.14581 | -0.005 | -6.801
-19 | -0.97 | 0.13723 | -0.005 | -7.072
-18.5 | -0.946 | 0.1271 | -0.006 | -7.445
-18 | -0.917 | 0.12405 | -0.006 | -7.39
-17.5 | -0.887 | 0.12208 | -0.006 | -7.263
-17 | -0.861 | 0.11438 | -0.006 | -7.526
-16.5 | -0.835 | 0.11834 | -0.006 | -7.054
-16 | -0.808 | 0.11175 | -0.007 | -7.233
-15.5 | -0.782 | 0.10465 | -0.007 | -7.474
-15 | -0.759 | 0.09518 | -0.007 | -7.975
-14.5 | -0.737 | 0.08594 | -0.008 | -8.576
-14 | -0.7 | 0.09833 | -0.007 | -7.122
-13.5 | -0.674 | 0.09144 | -0.007 | -7.374
-13 | -0.652 | 0.08029 | -0.008 | -8.119
-12.5 | -0.64 | 0.06345 | -0.01 | -10.091
-12 | -0.68 | 0.02357 | -0.013 | -28.842
-11.5 | -0.566 | 0.07708 | -0.008 | -7.346
-11 | -0.54 | 0.0707 | -0.008 | -7.644
-10.5 | -0.517 | 0.06289 | -0.009 | -8.223
-10 | -0.557 | 0.02044 | -0.015 | -27.253
-9.5 | -0.563 | 0.01098 | -0.017 | -51.277
-9 | -0.437 | 0.05319 | -0.01 | -8.213
-8.5 | -0.406 | 0.05428 | -0.009 | -7.479
-8 | -0.386 | 0.04451 | -0.011 | -8.675
-7.5 | -0.437 | 0.008 | -0.019 | -54.57
-7 | -0.404 | 0.00748 | -0.019 | -54.003
-6.5 | -0.3 | 0.0421 | -0.01 | -7.118
-6 | -0.338 | 0.00731 | -0.02 | -46.263
-5.5 | -0.519 | 0.00698 | -0.02 | -74.292
-5 | -0.501 | 0.00651 | -0.021 | -77.029
-4.5 | -0.459 | 0.00616 | -0.021 | -74.499
-4 | -0.405 | 0.00592 | -0.022 | -68.382
-3.5 | -0.344 | 0.00569 | -0.022 | -60.459
-3 | -0.28 | 0.0055 | -0.023 | -51.006
-2.5 | -0.215 | 0.00536 | -0.023 | -40.152
-2 | -0.149 | 0.0048 | -0.023 | -31.005
-1.5 | -0.082 | 0.0045 | -0.024 | -18.231
-1 | -0.015 | 0.00439 | -0.024 | -3.387
-0.5 | 0.052 | 0.00424 | -0.025 | 12.372
0 | 0.12 | 0.00421 | -0.025 | 28.414
0.5 | 0.187 | 0.00425 | -0.026 | 43.94
1 | 0.254 | 0.00443 | -0.026 | 57.301
1.5 | 0.32 | 0.00459 | -0.026 | 69.782
2 | 0.387 | 0.00488 | -0.027 | 79.209
2.5 | 0.452 | 0.0056 | -0.027 | 80.654
3 | 0.515 | 0.00574 | -0.028 | 89.838
3.5 | 0.576 | 0.00594 | -0.028 | 97.004
4 | 0.631 | 0.0062 | -0.029 | 101.805
4.5 | 0.677 | 0.00646 | -0.029 | 104.803
5 | 0.706 | 0.00622 | -0.029 | 113.466
5.5 | 0.697 | 0.00657 | -0.03 | 106.038
6 | 0.452 | 0.00689 | -0.03 | 65.637
6.5 | 0.393 | 0.04159 | -0.016 | 9.439
7 | 0.517 | 0.00727 | -0.031 | 71.122
7.5 | 0.548 | 0.01033 | -0.031 | 53.114
8 | 0.475 | 0.04755 | -0.019 | 9.982
8.5 | 0.496 | 0.05499 | -0.016 | 9.014
9 | 0.644 | 0.01134 | -0.032 | 56.75
9.5 | 0.672 | 0.01245 | -0.033 | 53.978
10 | 0.665 | 0.02014 | -0.031 | 33.025
10.5 | 0.604 | 0.06571 | -0.019 | 9.187
11 | 0.626 | 0.07463 | -0.017 | 8.384
11.5 | 0.78 | 0.01665 | -0.033 | 46.821
12 | 0.78 | 0.02493 | -0.032 | 31.293
12.5 | 0.716 | 0.07323 | -0.023 | 9.783
13 | 0.732 | 0.08714 | -0.02 | 8.401
13.5 | 0.756 | 0.09762 | -0.02 | 7.747
14 | 0.799 | 0.0802 | -0.024 | 9.961
14.5 | 0.813 | 0.09411 | -0.022 | 8.643
15 | 0.838 | 0.10115 | -0.022 | 8.285
15.5 | 0.866 | 0.10529 | -0.023 | 8.22
16 | 0.886 | 0.10819 | -0.022 | 8.191
16.5 | 0.911 | 0.11494 | -0.022 | 7.925
17 | 0.941 | 0.1164 | -0.024 | 8.085
17.5 | 0.971 | 0.11933 | -0.025 | 8.136
18 | 0.994 | 0.12864 | -0.025 | 7.726
18.5 | 1.013 | 0.13844 | -0.024 | 7.317
19 | 1.04 | 0.14542 | -0.024 | 7.149
19.5 | 1.067 | 0.14727 | -0.025 | 7.246
20 | 1.096 | 0.14883 | -0.026 | 7.366

## 120. Re 12M Mach 0.50 (2)
BIGFOIL.COM POLAR EXPORT
NACA63-109
NACA63-109 |  |  |  | Cl Max: | 1.0959 | at alpha= | 20 | deg
XFOIL ncrit=9 |  |  |  | L/D Max: | 113.286 | at alpha= | 5 | deg
Re: | 12000000 |  |  | Cd Min: | 0.30371 | at alpha= | 20 | deg
Mach: | 0.5 |  |  | Cl=0 at alpha= | -0.80746 | deg
|  |  |  | @ Cl=0.1, Cd= | 0.0038287
|  |  |  | @ Cl=0.4, Cd= | 0.0053427
|  |  |  | @ Cl=0.6, Cd= | 0.0060484
alpha (deg) | Cl | Cd | Cm | Cl/Cd
-20 | -0.9478 | 0.2853 | 0.1039 | -3.3221
-19.5 | -0.9257 | 0.277 | 0.0984 | -3.3419
-19 | -0.9033 | 0.26873 | 0.093 | -3.3614
-18.5 | -0.8811 | 0.25975 | 0.0876 | -3.3921
-18 | -0.8595 | 0.25061 | 0.0823 | -3.4296
-17.5 | -0.8377 | 0.2414 | 0.0769 | -3.4702
-17 | -0.8167 | 0.23176 | 0.0716 | -3.5239
-16.5 | -0.7961 | 0.22215 | 0.0662 | -3.5836
-16 | -0.7778 | 0.21144 | 0.0607 | -3.6786
-15.5 | -0.7577 | 0.20241 | 0.0555 | -3.7434
-15 | -0.737 | 0.19384 | 0.0504 | -3.8021
-14.5 | -0.7178 | 0.18476 | 0.0453 | -3.885
-14 | -0.6994 | 0.17569 | 0.0403 | -3.9809
-13.5 | -0.683 | 0.16612 | 0.0351 | -4.1115
-13 | -0.6689 | 0.15608 | 0.0298 | -4.2856
-12.5 | -0.6588 | 0.14547 | 0.0244 | -4.5288
-12 | -0.6512 | 0.13471 | 0.0189 | -4.8341
-11.5 | -0.6435 | 0.12507 | 0.0141 | -5.1451
-11 | -0.6406 | 0.11509 | 0.0093 | -5.5661
-10.5 | -0.6462 | 0.10483 | 0.0053 | -6.1643
-10 | -0.6527 | 0.09576 | 0.0023 | -6.816
-9.5 | -0.6554 | 0.08682 | -0.0015 | -7.549
-8.5 | -0.6577 | 0.06015 | -0.026 | -10.9343
-8 | -0.6773 | 0.04654 | -0.0416 | -14.5531
-7.5 | -0.7113 | 0.0405 | -0.0395 | -17.563
-7 | -0.7256 | 0.032 | -0.0378 | -22.675
-6.5 | -0.7234 | 0.02236 | -0.0349 | -32.3524
-6 | -0.7048 | 0.01199 | -0.0311 | -58.7823
-5.5 | -0.651 | 0.0075 | -0.0276 | -86.8
-5 | -0.5799 | 0.00653 | -0.0257 | -88.8055
-4.5 | -0.5081 | 0.00608 | -0.0245 | -83.5691
-4 | -0.4372 | 0.00577 | -0.0237 | -75.7712
-3.5 | -0.367 | 0.00553 | -0.0233 | -66.3653
-3 | -0.2976 | 0.00532 | -0.023 | -55.9398
-2.5 | -0.2289 | 0.00516 | -0.023 | -44.3605
-2 | -0.1605 | 0.00501 | -0.0231 | -32.0359
-1.5 | -0.093 | 0.00474 | -0.0234 | -19.6203
-1 | -0.0258 | 0.00442 | -0.0238 | -5.8371
-0.5 | 0.0412 | 0.00404 | -0.0244 | 10.198
0 | 0.108 | 0.0038 | -0.025 | 28.4211
0.5 | 0.1752 | 0.00384 | -0.0254 | 45.625
1 | 0.2399 | 0.00444 | -0.0257 | 54.0315
1.5 | 0.3064 | 0.0048 | -0.0259 | 63.8333
2 | 0.3728 | 0.00523 | -0.026 | 71.2811
2.5 | 0.4404 | 0.00551 | -0.026 | 79.9274
3 | 0.5089 | 0.00572 | -0.0258 | 88.9685
3.5 | 0.578 | 0.00596 | -0.0254 | 96.9799
4 | 0.6477 | 0.00624 | -0.0248 | 103.7981
4.5 | 0.7184 | 0.00655 | -0.0239 | 109.6794
5 | 0.7896 | 0.00697 | -0.0225 | 113.2855
5.5 | 0.8594 | 0.00789 | -0.0201 | 108.9227
6 | 0.9171 | 0.01074 | -0.0159 | 85.3911
6.5 | 0.9431 | 0.01917 | -0.0099 | 49.1967
7 | 0.9549 | 0.02784 | -0.0047 | 34.2996
7.5 | 0.9436 | 0.03669 | -0.0002 | 25.7182
8 | 0.9086 | 0.04321 | 0.0056 | 21.0275
9 | 0.8396 | 0.06265 | -0.0041 | 13.4014
9.5 | 0.8255 | 0.07856 | -0.0175 | 10.5079
10 | 0.8107 | 0.09262 | -0.0272 | 8.753
10.5 | 0.8063 | 0.10455 | -0.0348 | 7.7121
11 | 0.8033 | 0.11674 | -0.0423 | 6.8811
11.5 | 0.802 | 0.12928 | -0.0498 | 6.2036
12 | 0.8035 | 0.14206 | -0.0572 | 5.6561
12.5 | 0.81 | 0.15401 | -0.0639 | 5.2594
13 | 0.8195 | 0.16589 | -0.0706 | 4.94
13.5 | 0.8335 | 0.17652 | -0.0766 | 4.7218
14 | 0.8497 | 0.18684 | -0.0824 | 4.5477
14.5 | 0.8682 | 0.19629 | -0.0879 | 4.423
15.5 | 0.9054 | 0.21629 | -0.0995 | 4.186
16 | 0.9237 | 0.2277 | -0.1057 | 4.0567
16.5 | 0.9436 | 0.23833 | -0.1117 | 3.9592
17 | 0.9645 | 0.2484 | -0.1175 | 3.8829
17.5 | 0.9862 | 0.25837 | -0.1233 | 3.817
18 | 1.0078 | 0.26799 | -0.129 | 3.7606
18.5 | 1.03 | 0.2772 | -0.1347 | 3.7157
19 | 1.0521 | 0.28606 | -0.1404 | 3.6779
19.5 | 1.0743 | 0.2945 | -0.1461 | 3.6479
20 | 1.0959 | 0.30371 | -0.1519 | 3.6084

## 121. Re 14M Mach 0.00 (1)
BIGFOIL.COM POLAR EXPORT
NACA63-109
NACA63-109 |  |  |  | Cl Max: | 0.897 | at alpha= | 9.5 | deg
JavaFoil+Calcfoil stall+Eppler ext transition |  |  |  | L/D Max: | 129.116 | at alpha= | 8 | deg
Re: | 14000000 |  |  | Cd Min: | 0.00427 | at alpha= | 0 | deg
Mach: | 0 |  |  | Cl=0 at alpha= | -0.88793 | deg
|  |  |  | @ Cl=0.1, Cd= | 0.0042741
|  |  |  | @ Cl=0.4, Cd= | 0.0050819
|  |  |  | @ Cl=0.6, Cd= | 0.0975
alpha (deg) | Cl | Cd | Cm | Cl/Cd
-15.5 | -0.45 | 0.10458 | -0.005 | -4.308
-15 | -0.475 | 0.09979 | -0.006 | -4.758
-14.5 | -0.5 | 0.09506 | -0.006 | -5.256
-14 | -0.524 | 0.09036 | -0.006 | -5.8
-13.5 | -0.547 | 0.08738 | -0.006 | -6.26
-13 | -0.566 | 0.08034 | -0.007 | -7.046
-12.5 | -0.582 | 0.07526 | -0.007 | -7.728
-12 | -0.597 | 0.06902 | -0.008 | -8.645
-11.5 | -0.611 | 0.06186 | -0.008 | -9.881
-11 | -0.728 | 0.01243 | -0.013 | -58.553
-10.5 | -0.752 | 0.00997 | -0.014 | -75.442
-10 | -0.747 | 0.01001 | -0.014 | -74.629
-9.5 | -0.749 | 0.00813 | -0.015 | -92.065
-9 | -0.738 | 0.00812 | -0.015 | -90.8
-8.5 | -0.721 | 0.00762 | -0.015 | -94.522
-8 | -0.698 | 0.00741 | -0.016 | -94.158
-7.5 | -0.67 | 0.00714 | -0.016 | -93.864
-7 | -0.637 | 0.00684 | -0.016 | -93.1
-6.5 | -0.599 | 0.00663 | -0.017 | -90.415
-6 | -0.557 | 0.00638 | -0.017 | -87.296
-5.5 | -0.511 | 0.00618 | -0.018 | -82.656
-5 | -0.462 | 0.00585 | -0.018 | -78.96
-4.5 | -0.41 | 0.00566 | -0.018 | -72.455
-4 | -0.356 | 0.00552 | -0.019 | -64.558
-3.5 | -0.301 | 0.0054 | -0.019 | -55.716
-3 | -0.244 | 0.00526 | -0.019 | -46.383
-2.5 | -0.187 | 0.00515 | -0.02 | -36.265
-2 | -0.129 | 0.00474 | -0.02 | -27.252
-1.5 | -0.071 | 0.00451 | -0.021 | -15.777
-1 | -0.013 | 0.00439 | -0.021 | -2.938
-0.5 | 0.045 | 0.00433 | -0.021 | 10.475
0 | 0.104 | 0.00427 | -0.022 | 24.315
0.5 | 0.162 | 0.00435 | -0.022 | 37.188
1 | 0.22 | 0.00443 | -0.023 | 49.622
1.5 | 0.278 | 0.00457 | -0.023 | 60.85
2 | 0.335 | 0.00475 | -0.023 | 70.565
2.5 | 0.392 | 0.00503 | -0.024 | 77.973
3 | 0.449 | 0.0054 | -0.024 | 83.063
3.5 | 0.504 | 0.00552 | -0.024 | 91.305
4 | 0.558 | 0.00567 | -0.025 | 98.314
4.5 | 0.609 | 0.00583 | -0.025 | 104.452
5 | 0.658 | 0.00598 | -0.025 | 110.049
5.5 | 0.703 | 0.00614 | -0.026 | 114.61
6 | 0.745 | 0.00634 | -0.026 | 117.555
6.5 | 0.783 | 0.00657 | -0.026 | 119.185
7 | 0.815 | 0.00677 | -0.027 | 120.457
7.5 | 0.843 | 0.00708 | -0.027 | 119.133
8 | 0.865 | 0.0067 | -0.027 | 129.116
8.5 | 0.881 | 0.00692 | -0.028 | 127.359
9 | 0.892 | 0.00713 | -0.028 | 125.019
9.5 | 0.897 | 0.00746 | -0.028 | 120.114
10 | 0.895 | 0.01019 | -0.029 | 87.856
10.5 | 0.886 | 0.01084 | -0.029 | 81.773
11 | 0.858 | 0.01192 | -0.029 | 71.969
11.5 | 0.804 | 0.0166 | -0.028 | 48.43
12 | 0.674 | 0.0637 | -0.02 | 10.582
12.5 | 0.639 | 0.07391 | -0.018 | 8.652
13 | 0.614 | 0.07601 | -0.019 | 8.073
13.5 | 0.579 | 0.08731 | -0.017 | 6.629
14 | 0.55 | 0.09123 | -0.017 | 6.033
14.5 | 0.521 | 0.0975 | -0.017 | 5.34

## 122. Re 14M Mach 0.00 (2)
BIGFOIL.COM POLAR EXPORT
NACA63-109
NACA63-109 |  |  |  | Cl Max: | 1.7924 | at alpha= | 18 | deg
XFOIL ncrit=9 |  |  |  | L/D Max: | 128.919 | at alpha= | 8 | deg
Re: | 14000000 |  |  | Cd Min: | 0.0551 | at alpha= | -20 | deg
Mach: | 0 |  |  | Cl=0 at alpha= | -0.81498 | deg
|  |  |  | @ Cl=0.1, Cd= | 0.0039312
|  |  |  | @ Cl=0.4, Cd= | 0.0052467
|  |  |  | @ Cl=0.6, Cd= | 0.0058371
alpha (deg) | Cl | Cd | Cm | Cl/Cd
-20 | -1.6258 | 0.0551 | -0.0254 | -29.5064
-19.5 | -1.6509 | 0.04517 | -0.0309 | -36.5486
-19 | -1.654 | 0.03606 | -0.0391 | -45.868
-18.5 | -1.6604 | 0.03089 | -0.0394 | -53.752
-18 | -1.6613 | 0.02717 | -0.0377 | -61.1446
-17.5 | -1.6644 | 0.02429 | -0.0336 | -68.522
-17 | -1.6607 | 0.02257 | -0.0277 | -73.58
-16 | -1.6109 | 0.01827 | -0.0222 | -88.1719
-15.5 | -1.5718 | 0.01693 | -0.0208 | -92.8411
-15 | -1.5302 | 0.01569 | -0.0197 | -97.5271
-14.5 | -1.485 | 0.0147 | -0.0189 | -101.0204
-14 | -1.4379 | 0.01384 | -0.0183 | -103.8945
-13.5 | -1.3896 | 0.01305 | -0.0178 | -106.4828
-13 | -1.3402 | 0.0123 | -0.0175 | -108.9593
-12.5 | -1.2899 | 0.0116 | -0.0172 | -111.1983
-12 | -1.2387 | 0.01097 | -0.0169 | -112.917
-11.5 | -1.1869 | 0.01037 | -0.0168 | -114.4552
-11 | -1.1344 | 0.00985 | -0.0167 | -115.1675
-10.5 | -1.0766 | 0.00927 | -0.0178 | -116.1381
-10 | -1.0271 | 0.00888 | -0.0168 | -115.6644
-9.5 | -0.9747 | 0.00835 | -0.0166 | -116.7305
-9 | -0.9215 | 0.00777 | -0.0165 | -118.5972
-8.5 | -0.8669 | 0.00743 | -0.0165 | -116.6756
-8 | -0.8118 | 0.00714 | -0.0167 | -113.6975
-7.5 | -0.7564 | 0.00687 | -0.0169 | -110.1019
-6.5 | -0.6449 | 0.00635 | -0.0173 | -101.5591
-6 | -0.589 | 0.00602 | -0.0174 | -97.8405
-5.5 | -0.5327 | 0.00582 | -0.0177 | -91.5292
-4.5 | -0.4195 | 0.00545 | -0.0183 | -76.9725
-4 | -0.3627 | 0.0053 | -0.0186 | -68.434
-3.5 | -0.3058 | 0.00514 | -0.0189 | -59.4942
-3 | -0.2489 | 0.00502 | -0.0192 | -49.5817
-2.5 | -0.1919 | 0.00492 | -0.0196 | -39.0041
-1.5 | -0.0779 | 0.00458 | -0.0203 | -17.0087
-1 | -0.021 | 0.00438 | -0.0207 | -4.7945
0 | 0.0925 | 0.00391 | -0.0218 | 23.6573
0.5 | 0.149 | 0.00407 | -0.0222 | 36.6093
1 | 0.2048 | 0.00446 | -0.0226 | 45.9193
1.5 | 0.2614 | 0.00465 | -0.0229 | 56.2151
2 | 0.3178 | 0.00494 | -0.0232 | 64.332
2.5 | 0.3744 | 0.00517 | -0.0235 | 72.4178
3 | 0.4311 | 0.00534 | -0.0238 | 80.7303
3.5 | 0.4878 | 0.00549 | -0.0241 | 88.8525
4 | 0.5444 | 0.00566 | -0.0244 | 96.1837
4.5 | 0.6009 | 0.00584 | -0.0247 | 102.8938
5 | 0.6572 | 0.00607 | -0.0249 | 108.2702
5.5 | 0.7134 | 0.00626 | -0.0251 | 113.9617
6 | 0.769 | 0.00655 | -0.0253 | 117.4046
7 | 0.8801 | 0.00708 | -0.0256 | 124.3079
7.5 | 0.9353 | 0.00736 | -0.0257 | 127.0788
8 | 0.9901 | 0.00768 | -0.0258 | 128.9193
8.5 | 1.0438 | 0.00818 | -0.0257 | 127.6039
10 | 1.203 | 0.00938 | -0.0252 | 128.2516
10.5 | 1.2511 | 0.00976 | -0.024 | 128.1865
11 | 1.3032 | 0.01029 | -0.0238 | 126.6472
11.5 | 1.3546 | 0.01085 | -0.0235 | 124.8479
12 | 1.4049 | 0.0115 | -0.0231 | 122.1652
12.5 | 1.4536 | 0.0123 | -0.0225 | 118.1789
13.5 | 1.5446 | 0.01449 | -0.0204 | 106.5977
14 | 1.5894 | 0.0155 | -0.0194 | 102.5419
14.5 | 1.6328 | 0.01652 | -0.0182 | 98.8378
15 | 1.6735 | 0.01768 | -0.0167 | 94.655
15.5 | 1.7111 | 0.01897 | -0.0149 | 90.2003
16 | 1.7455 | 0.0203 | -0.0127 | 85.9852
16.5 | 1.7744 | 0.02177 | -0.0099 | 81.5067
17 | 1.7827 | 0.02331 | -0.0038 | 76.4779
17.5 | 1.788 | 0.02545 | 0.0011 | 70.2554
18 | 1.7924 | 0.02825 | 0.0045 | 63.4478
18.5 | 1.7889 | 0.03227 | 0.007 | 55.4354
19 | 1.7825 | 0.03725 | 0.0079 | 47.8523
19.5 | 1.776 | 0.04295 | 0.0074 | 41.3504
20 | 1.7652 | 0.04988 | 0.0054 | 35.3889

## 123. Re 14M Mach 0.10 (1)
BIGFOIL.COM POLAR EXPORT
NACA63-109
NACA63-109 |  |  |  | Cl Max: | 0.886 | at alpha= | 9.5 | deg
JavaFoil+Calcfoil stall+Eppler ext transition |  |  |  | L/D Max: | 128.774 | at alpha= | 8 | deg
Re: | 14000000 |  |  | Cd Min: | 0.00428 | at alpha= | 0 | deg
Mach: | 0.1 |  |  | Cl=0 at alpha= | -0.88983 | deg
|  |  |  | @ Cl=0.1, Cd= | 0.0042841
|  |  |  | @ Cl=0.4, Cd= | 0.005091
|  |  |  | @ Cl=0.6, Cd= | 0.09896
alpha (deg) | Cl | Cd | Cm | Cl/Cd
-14.5 | -0.459 | 0.0958 | -0.006 | -4.796
-14 | -0.487 | 0.09062 | -0.006 | -5.379
-13.5 | -0.515 | 0.08525 | -0.006 | -6.045
-13 | -0.535 | 0.08185 | -0.006 | -6.541
-12.5 | -0.554 | 0.07674 | -0.007 | -7.223
-12 | -0.572 | 0.07096 | -0.007 | -8.059
-11.5 | -0.588 | 0.06512 | -0.008 | -9.026
-11 | -0.679 | 0.01945 | -0.012 | -34.9
-10.5 | -0.732 | 0.01031 | -0.014 | -71.009
-10 | -0.718 | 0.01175 | -0.014 | -61.096
-9.5 | -0.739 | 0.00832 | -0.015 | -88.753
-9 | -0.731 | 0.00819 | -0.015 | -89.221
-8.5 | -0.717 | 0.00772 | -0.015 | -92.827
-8 | -0.696 | 0.0075 | -0.016 | -92.8
-7.5 | -0.669 | 0.00719 | -0.016 | -93.136
-7 | -0.637 | 0.0069 | -0.017 | -92.416
-6.5 | -0.6 | 0.00663 | -0.017 | -90.542
-6 | -0.559 | 0.00638 | -0.017 | -87.5
-5.5 | -0.513 | 0.00622 | -0.018 | -82.508
-5 | -0.464 | 0.00584 | -0.018 | -79.499
-4.5 | -0.412 | 0.00569 | -0.018 | -72.428
-4 | -0.358 | 0.00555 | -0.019 | -64.53
-3.5 | -0.302 | 0.00543 | -0.019 | -55.719
-3 | -0.245 | 0.00529 | -0.02 | -46.333
-2.5 | -0.188 | 0.00518 | -0.02 | -36.252
-2 | -0.13 | 0.00475 | -0.02 | -27.333
-1.5 | -0.071 | 0.00453 | -0.021 | -15.774
-1 | -0.013 | 0.0044 | -0.021 | -2.942
-0.5 | 0.046 | 0.00434 | -0.021 | 10.513
0 | 0.104 | 0.00428 | -0.022 | 24.359
0.5 | 0.163 | 0.00436 | -0.022 | 37.264
1 | 0.221 | 0.00446 | -0.023 | 49.606
1.5 | 0.279 | 0.00455 | -0.023 | 61.411
2 | 0.337 | 0.00477 | -0.023 | 70.637
2.5 | 0.394 | 0.00505 | -0.024 | 78.163
3 | 0.451 | 0.00544 | -0.024 | 82.875
3.5 | 0.507 | 0.00555 | -0.024 | 91.282
4 | 0.56 | 0.00566 | -0.025 | 99.071
4.5 | 0.612 | 0.00581 | -0.025 | 105.297
5 | 0.66 | 0.00598 | -0.026 | 110.451
5.5 | 0.706 | 0.00618 | -0.026 | 114.158
6 | 0.747 | 0.00638 | -0.026 | 117.012
6.5 | 0.784 | 0.00658 | -0.027 | 119.206
7 | 0.816 | 0.00681 | -0.027 | 119.775
7.5 | 0.842 | 0.00712 | -0.027 | 118.19
8 | 0.862 | 0.00669 | -0.028 | 128.774
8.5 | 0.876 | 0.00691 | -0.028 | 126.723
9 | 0.884 | 0.0072 | -0.028 | 122.752
9.5 | 0.886 | 0.00755 | -0.029 | 117.34
10 | 0.881 | 0.01033 | -0.029 | 85.229
10.5 | 0.868 | 0.01091 | -0.029 | 79.51
11 | 0.826 | 0.01286 | -0.029 | 64.27
11.5 | 0.701 | 0.04474 | -0.023 | 15.677
12 | 0.639 | 0.06908 | -0.018 | 9.255
12.5 | 0.605 | 0.07635 | -0.017 | 7.929
13 | 0.573 | 0.08121 | -0.017 | 7.06
13.5 | 0.539 | 0.08949 | -0.016 | 6.018
14 | 0.506 | 0.09414 | -0.016 | 5.377
14.5 | 0.475 | 0.09896 | -0.017 | 4.795

## 124. Re 14M Mach 0.10 (2)
BIGFOIL.COM POLAR EXPORT
NACA63-109
NACA63-109 |  |  |  | Cl Max: | 1.7447 | at alpha= | 17 | deg
XFOIL ncrit=9 |  |  |  | L/D Max: | 128.353 | at alpha= | 8 | deg
Re: | 14000000 |  |  | Cd Min: | 0.08842 | at alpha= | -19.5 | deg
Mach: | 0.1 |  |  | Cl=0 at alpha= | -0.81507 | deg
|  |  |  | @ Cl=0.1, Cd= | 0.0039297
|  |  |  | @ Cl=0.4, Cd= | 0.0052458
|  |  |  | @ Cl=0.6, Cd= | 0.0058455
alpha (deg) | Cl | Cd | Cm | Cl/Cd
-19.5 | -1.3837 | 0.08842 | -0.0102 | -15.6492
-19 | -1.5464 | 0.05795 | -0.0255 | -26.6851
-18.5 | -1.5868 | 0.04527 | -0.0335 | -35.0519
-18 | -1.5862 | 0.03634 | -0.0419 | -43.6489
-17.5 | -1.603 | 0.03025 | -0.042 | -52.9917
-17 | -1.6018 | 0.02692 | -0.0396 | -59.5022
-16.5 | -1.6201 | 0.02394 | -0.0322 | -67.6734
-16 | -1.5995 | 0.02179 | -0.0287 | -73.4052
-15.5 | -1.5675 | 0.02 | -0.0264 | -78.375
-15 | -1.5387 | 0.01737 | -0.0237 | -88.5838
-14.5 | -1.4972 | 0.01586 | -0.0222 | -94.401
-14 | -1.4516 | 0.01466 | -0.0211 | -99.0177
-13.5 | -1.4033 | 0.0137 | -0.0203 | -102.4307
-13 | -1.3535 | 0.01284 | -0.0196 | -105.4128
-12.5 | -1.3026 | 0.01205 | -0.0191 | -108.0996
-12 | -1.2507 | 0.01136 | -0.0187 | -110.0968
-11.5 | -1.1981 | 0.01071 | -0.0183 | -111.8674
-11 | -1.1447 | 0.01014 | -0.018 | -112.8895
-10.5 | -1.0861 | 0.0095 | -0.019 | -114.3263
-10 | -1.0361 | 0.00907 | -0.0178 | -114.2337
-9.5 | -0.9827 | 0.00857 | -0.0175 | -114.6674
-9 | -0.929 | 0.00791 | -0.0172 | -117.4463
-8.5 | -0.874 | 0.0075 | -0.0172 | -116.5333
-8 | -0.8183 | 0.0072 | -0.0172 | -113.6528
-7.5 | -0.7622 | 0.00692 | -0.0173 | -110.1445
-6.5 | -0.6496 | 0.00639 | -0.0176 | -101.6588
-6 | -0.5931 | 0.00606 | -0.0177 | -97.8713
-5.5 | -0.5363 | 0.00583 | -0.018 | -91.9897
-4.5 | -0.4222 | 0.00546 | -0.0184 | -77.326
-4 | -0.365 | 0.00531 | -0.0187 | -68.7382
-3.5 | -0.3078 | 0.00515 | -0.019 | -59.767
-3 | -0.2504 | 0.00503 | -0.0194 | -49.7813
-2.5 | -0.193 | 0.00492 | -0.0197 | -39.2276
-2 | -0.1357 | 0.00479 | -0.02 | -28.3299
-1.5 | -0.0784 | 0.00458 | -0.0204 | -17.1179
-1 | -0.0211 | 0.00438 | -0.0208 | -4.8174
0 | 0.093 | 0.00391 | -0.0219 | 23.7852
0.5 | 0.1498 | 0.00407 | -0.0223 | 36.8059
1 | 0.2059 | 0.00446 | -0.0227 | 46.1659
1.5 | 0.2629 | 0.00465 | -0.023 | 56.5376
2 | 0.3196 | 0.00495 | -0.0233 | 64.5657
2.5 | 0.3765 | 0.00518 | -0.0236 | 72.6834
3 | 0.4336 | 0.00534 | -0.0239 | 81.1985
3.5 | 0.4907 | 0.0055 | -0.0242 | 89.2182
4 | 0.5477 | 0.00568 | -0.0245 | 96.4261
4.5 | 0.6046 | 0.00586 | -0.0247 | 103.1741
5 | 0.6613 | 0.00608 | -0.0249 | 108.7664
5.5 | 0.718 | 0.00628 | -0.0251 | 114.3312
6 | 0.7741 | 0.00659 | -0.0252 | 117.4659
7 | 0.8863 | 0.00712 | -0.0254 | 124.4803
7.5 | 0.9421 | 0.00741 | -0.0254 | 127.139
8 | 0.9973 | 0.00777 | -0.0254 | 128.3526
8.5 | 1.0515 | 0.00831 | -0.0252 | 126.5343
10 | 1.2128 | 0.00954 | -0.0243 | 127.1279
10.5 | 1.2617 | 0.00994 | -0.023 | 126.9316
11 | 1.3144 | 0.01052 | -0.0226 | 124.943
11.5 | 1.3662 | 0.01116 | -0.0221 | 122.4194
12 | 1.4162 | 0.01201 | -0.0213 | 117.9184
12.5 | 1.4627 | 0.01327 | -0.0201 | 110.2261
13 | 1.51 | 0.01432 | -0.019 | 105.4469
13.5 | 1.5564 | 0.01536 | -0.0178 | 101.3281
14 | 1.6001 | 0.01658 | -0.0163 | 96.5078
14.5 | 1.6423 | 0.01782 | -0.0146 | 92.1605
15 | 1.6801 | 0.01929 | -0.0125 | 87.0969
15.5 | 1.7129 | 0.02096 | -0.0098 | 81.7223
16 | 1.7395 | 0.0227 | -0.0063 | 76.63
16.5 | 1.7416 | 0.02458 | 0.0006 | 70.8544
17 | 1.7447 | 0.02714 | 0.0053 | 64.2852
17.5 | 1.7435 | 0.03072 | 0.0086 | 56.7546
18 | 1.7395 | 0.03524 | 0.0103 | 49.3615
18.5 | 1.7176 | 0.04243 | 0.01 | 40.4808
19 | 1.6899 | 0.05165 | 0.007 | 32.7183
19.5 | 1.6656 | 0.0618 | 0.002 | 26.9515
20 | 1.63 | 0.07529 | -0.0061 | 21.6496

## 125. Re 14M Mach 0.25 (1)
BIGFOIL.COM POLAR EXPORT
NACA63-109
NACA63-109 |  |  |  | Cl Max: | 0.833 | at alpha= | 8 | deg
JavaFoil+Calcfoil stall+Eppler ext transition |  |  |  | L/D Max: | 122.718 | at alpha= | 7.5 | deg
Re: | 14000000 |  |  | Cd Min: | 0.00427 | at alpha= | 0 | deg
Mach: | 0.25 |  |  | Cl=0 at alpha= | -0.89167 | deg
|  |  |  | @ Cl=0.1, Cd= | 0.004277
|  |  |  | @ Cl=0.4, Cd= | 0.08981
|  |  |  | @ Cl=0.6, Cd= | 0.08981
alpha (deg) | Cl | Cd | Cm | Cl/Cd
-13.5 | -0.177 | 0.08895 | -0.006 | -1.994
-13 | -0.25 | 0.08393 | -0.006 | -2.977
-12.5 | -0.309 | 0.07877 | -0.007 | -3.92
-12 | -0.361 | 0.07594 | -0.007 | -4.751
-11.5 | -0.409 | 0.06941 | -0.007 | -5.896
-11 | -0.451 | 0.06553 | -0.008 | -6.881
-10.5 | -0.487 | 0.06126 | -0.008 | -7.942
-10 | -0.516 | 0.05703 | -0.008 | -9.047
-9.5 | -0.535 | 0.05476 | -0.008 | -9.776
-9 | -0.673 | 0.00809 | -0.015 | -83.246
-8.5 | -0.678 | 0.00806 | -0.016 | -84.207
-8 | -0.673 | 0.00777 | -0.016 | -86.636
-7.5 | -0.658 | 0.00742 | -0.017 | -88.79
-7 | -0.635 | 0.00713 | -0.017 | -89.095
-6.5 | -0.604 | 0.00676 | -0.017 | -89.335
-6 | -0.566 | 0.00653 | -0.018 | -86.63
-5.5 | -0.522 | 0.00611 | -0.018 | -85.467
-5 | -0.474 | 0.00611 | -0.019 | -77.508
-4.5 | -0.422 | 0.00571 | -0.019 | -73.836
-4 | -0.367 | 0.00559 | -0.019 | -65.648
-3.5 | -0.31 | 0.00545 | -0.02 | -56.904
-3 | -0.252 | 0.00532 | -0.02 | -47.303
-2.5 | -0.193 | 0.00521 | -0.021 | -36.994
-2 | -0.133 | 0.00474 | -0.021 | -28.101
-1.5 | -0.073 | 0.00455 | -0.021 | -16.143
-1 | -0.013 | 0.00442 | -0.022 | -3.012
-0.5 | 0.047 | 0.00433 | -0.022 | 10.822
0 | 0.107 | 0.00427 | -0.022 | 25.079
0.5 | 0.167 | 0.00437 | -0.023 | 38.261
1 | 0.227 | 0.00445 | -0.023 | 51.069
1.5 | 0.287 | 0.00457 | -0.024 | 62.727
2 | 0.346 | 0.00479 | -0.024 | 72.274
2.5 | 0.405 | 0.00529 | -0.024 | 76.62
3 | 0.463 | 0.00547 | -0.025 | 84.622
3.5 | 0.52 | 0.00559 | -0.025 | 92.965
4 | 0.574 | 0.00575 | -0.026 | 99.81
4.5 | 0.626 | 0.00591 | -0.026 | 105.847
5 | 0.674 | 0.00608 | -0.026 | 110.784
5.5 | 0.718 | 0.00631 | -0.027 | 113.768
6 | 0.756 | 0.0065 | -0.027 | 116.276
6.5 | 0.787 | 0.00675 | -0.027 | 116.601
7 | 0.811 | 0.00702 | -0.028 | 115.609
7.5 | 0.827 | 0.00674 | -0.028 | 122.718
8 | 0.833 | 0.00697 | -0.028 | 119.494
8.5 | 0.829 | 0.00735 | -0.029 | 112.737
9 | 0.814 | 0.00756 | -0.029 | 107.656
9.5 | 0.789 | 0.01045 | -0.029 | 75.486
10 | 0.747 | 0.01156 | -0.029 | 64.635
10.5 | 0.576 | 0.06172 | -0.017 | 9.337
11 | 0.517 | 0.06821 | -0.016 | 7.577
11.5 | 0.452 | 0.07324 | -0.016 | 6.176
12 | 0.382 | 0.07864 | -0.016 | 4.861
12.5 | 0.306 | 0.08533 | -0.015 | 3.588
13 | 0.22 | 0.08981 | -0.016 | 2.447

## 126. Re 14M Mach 0.25 (2)
BIGFOIL.COM POLAR EXPORT
NACA63-109
NACA63-109 |  |  |  | Cl Max: | 1.4639 | at alpha= | 12.5 | deg
XFOIL ncrit=9 |  |  |  | L/D Max: | 125.59 | at alpha= | 7.5 | deg
Re: | 14000000 |  |  | Cd Min: | 0.259 | at alpha= | -20 | deg
Mach: | 0.25 |  |  | Cl=0 at alpha= | -0.81409 | deg
|  |  |  | @ Cl=0.1, Cd= | 0.0039111
|  |  |  | @ Cl=0.4, Cd= | 0.0052598
|  |  |  | @ Cl=0.6, Cd= | 0.0058725
alpha (deg) | Cl | Cd | Cm | Cl/Cd
-20 | -0.8607 | 0.259 | 0.0851 | -3.3232
-19.5 | -0.8433 | 0.25125 | 0.0805 | -3.3564
-19 | -0.8258 | 0.24369 | 0.0758 | -3.3887
-18.5 | -0.8177 | 0.22862 | 0.07 | -3.5767
-16.5 | -0.7805 | 0.18561 | 0.0474 | -4.2051
-16 | -0.7671 | 0.17745 | 0.0426 | -4.3229
-15.5 | -0.981 | 0.11203 | 0.0038 | -8.7566
-15 | -1.0782 | 0.08787 | -0.0084 | -12.2704
-14.5 | -1.1431 | 0.06766 | -0.0189 | -16.8948
-14 | -1.1622 | 0.05476 | -0.0301 | -21.2235
-13.5 | -1.1932 | 0.04035 | -0.0451 | -29.5713
-13 | -1.2379 | 0.03286 | -0.0443 | -37.6719
-12.5 | -1.2739 | 0.02681 | -0.0371 | -47.5159
-12 | -1.2773 | 0.01977 | -0.0326 | -64.608
-11.5 | -1.2466 | 0.01544 | -0.0294 | -80.7383
-11 | -1.1975 | 0.01327 | -0.0273 | -90.2411
-10.5 | -1.1406 | 0.01171 | -0.0262 | -97.4039
-10 | -1.085 | 0.01078 | -0.0246 | -100.6494
-9.5 | -1.0282 | 0.00999 | -0.0232 | -102.9229
-9 | -0.9711 | 0.00909 | -0.0221 | -106.8317
-8.5 | -0.9136 | 0.00819 | -0.0211 | -111.5507
-8 | -0.8547 | 0.00762 | -0.0205 | -112.1654
-7.5 | -0.7951 | 0.00722 | -0.02 | -110.1247
-7 | -0.7354 | 0.0069 | -0.0197 | -106.5797
-6 | -0.6162 | 0.00626 | -0.0194 | -98.4345
-5.5 | -0.5567 | 0.00594 | -0.0193 | -93.7205
-5 | -0.4971 | 0.00574 | -0.0193 | -86.6028
-4.5 | -0.4375 | 0.00556 | -0.0194 | -78.6871
-4 | -0.378 | 0.00535 | -0.0196 | -70.6542
-3.5 | -0.3184 | 0.00518 | -0.0198 | -61.4672
-3 | -0.2589 | 0.00507 | -0.02 | -51.0651
-2.5 | -0.1995 | 0.00495 | -0.0203 | -40.303
-2 | -0.1402 | 0.00483 | -0.0206 | -29.0269
-1.5 | -0.0811 | 0.0046 | -0.021 | -17.6304
-1 | -0.0219 | 0.00438 | -0.0214 | -5
-0.5 | 0.037 | 0.00418 | -0.0219 | 8.8517
0 | 0.0957 | 0.00389 | -0.0225 | 24.6015
1 | 0.2121 | 0.00446 | -0.0233 | 47.5561
1.5 | 0.2709 | 0.00467 | -0.0236 | 58.0086
2 | 0.3294 | 0.00499 | -0.0239 | 66.012
2.5 | 0.3882 | 0.00523 | -0.0241 | 74.2256
3 | 0.4475 | 0.00538 | -0.0244 | 83.1784
3.5 | 0.5067 | 0.00554 | -0.0246 | 91.4621
4 | 0.5659 | 0.00574 | -0.0247 | 98.5889
4.5 | 0.6251 | 0.00597 | -0.0248 | 104.7069
5.5 | 0.7435 | 0.00644 | -0.0247 | 115.4503
6.5 | 0.8617 | 0.00706 | -0.0243 | 122.0538
7 | 0.9209 | 0.00737 | -0.024 | 124.9525
7.5 | 0.9796 | 0.0078 | -0.0235 | 125.5897
8 | 1.0376 | 0.00842 | -0.0228 | 123.2304
8.5 | 1.0957 | 0.00898 | -0.022 | 122.0156
9 | 1.154 | 0.00953 | -0.0211 | 121.0913
9.5 | 1.2121 | 0.01011 | -0.0201 | 119.8912
10 | 1.2678 | 0.01079 | -0.0185 | 117.4977
10.5 | 1.3188 | 0.01169 | -0.0158 | 112.8144
11 | 1.3717 | 0.0131 | -0.0138 | 104.7099
11.5 | 1.4186 | 0.01526 | -0.011 | 92.962
12 | 1.4538 | 0.01867 | -0.0073 | 77.8682
12.5 | 1.4639 | 0.02415 | -0.0019 | 60.617
13 | 1.4304 | 0.03061 | 0.0071 | 46.7298
13.5 | 1.3804 | 0.03731 | 0.0131 | 36.9981
14 | 1.3324 | 0.04688 | 0.012 | 28.4215
14.5 | 1.3048 | 0.0569 | 0.0069 | 22.9315
15 | 1.2578 | 0.07286 | -0.0047 | 17.2632
15.5 | 1.2164 | 0.09321 | -0.0199 | 13.0501
16 | 1.1271 | 0.12326 | -0.0388 | 9.1441
16.5 | 1.017 | 0.16112 | -0.0645 | 6.3121
17 | 0.9706 | 0.18686 | -0.0804 | 5.1943
17.5 | 0.917 | 0.22378 | -0.099 | 4.0978

## 127. Re 14M Mach 0.50 (1)
BIGFOIL.COM POLAR EXPORT
NACA63-109
NACA63-109 |  |  |  | Cl Max: | 1.093 | at alpha= | 20 | deg
JavaFoil+Calcfoil stall+Eppler ext transition |  |  |  | L/D Max: | 109.307 | at alpha= | 5.5 | deg
Re: | 14000000 |  |  | Cd Min: | 0.00426 | at alpha= | 0 | deg
Mach: | 0.5 |  |  | Cl=0 at alpha= | -0.88806 | deg
|  |  |  | @ Cl=0.1, Cd= | 0.0042777
|  |  |  | @ Cl=0.4, Cd= | 0.0050782
|  |  |  | @ Cl=0.6, Cd= | 0.024022
alpha (deg) | Cl | Cd | Cm | Cl/Cd
-20 | -1.017 | 0.16425 | -0.005 | -6.193
-19.5 | -0.99 | 0.15816 | -0.005 | -6.26
-19 | -0.97 | 0.13963 | -0.005 | -6.946
-18.5 | -0.945 | 0.13105 | -0.006 | -7.212
-18 | -0.917 | 0.1271 | -0.006 | -7.212
-17.5 | -0.888 | 0.12394 | -0.006 | -7.165
-17 | -0.863 | 0.11537 | -0.006 | -7.478
-16.5 | -0.836 | 0.11646 | -0.006 | -7.174
-16 | -0.809 | 0.10979 | -0.007 | -7.371
-15.5 | -0.784 | 0.10228 | -0.007 | -7.665
-15 | -0.762 | 0.09173 | -0.008 | -8.31
-14.5 | -0.745 | 0.07947 | -0.009 | -9.37
-14 | -0.701 | 0.09768 | -0.007 | -7.172
-13.5 | -0.675 | 0.08972 | -0.007 | -7.522
-13 | -0.654 | 0.07795 | -0.009 | -8.39
-12.5 | -0.662 | 0.04832 | -0.011 | -13.703
-12 | -0.69 | 0.01983 | -0.014 | -34.815
-11.5 | -0.566 | 0.07638 | -0.008 | -7.416
-11 | -0.54 | 0.06984 | -0.008 | -7.738
-10.5 | -0.518 | 0.06147 | -0.01 | -8.433
-10 | -0.577 | 0.01437 | -0.016 | -40.165
-9.5 | -0.564 | 0.01064 | -0.017 | -53.063
-9 | -0.435 | 0.05455 | -0.01 | -7.981
-8.5 | -0.406 | 0.05411 | -0.009 | -7.505
-8 | -0.383 | 0.04729 | -0.01 | -8.091
-7.5 | -0.437 | 0.00791 | -0.019 | -55.2
-7 | -0.404 | 0.00736 | -0.019 | -54.915
-6.5 | -0.3 | 0.04179 | -0.01 | -7.181
-6 | -0.338 | 0.00718 | -0.02 | -47.097
-5.5 | -0.519 | 0.00688 | -0.02 | -75.469
-5 | -0.501 | 0.00641 | -0.021 | -78.282
-4.5 | -0.459 | 0.00606 | -0.021 | -75.749
-4 | -0.405 | 0.00582 | -0.022 | -69.574
-3.5 | -0.344 | 0.00562 | -0.022 | -61.288
-3 | -0.28 | 0.00547 | -0.023 | -51.268
-2.5 | -0.215 | 0.00526 | -0.023 | -40.909
-2 | -0.149 | 0.00487 | -0.023 | -30.57
-1.5 | -0.082 | 0.00455 | -0.024 | -18.018
-1 | -0.015 | 0.00441 | -0.024 | -3.375
-0.5 | 0.052 | 0.00432 | -0.025 | 12.122
0 | 0.12 | 0.00426 | -0.025 | 28.109
0.5 | 0.187 | 0.00435 | -0.026 | 42.952
1 | 0.254 | 0.00447 | -0.026 | 56.785
1.5 | 0.32 | 0.00464 | -0.026 | 69.091
2 | 0.386 | 0.00497 | -0.027 | 77.722
2.5 | 0.452 | 0.00548 | -0.027 | 82.41
3 | 0.515 | 0.00561 | -0.028 | 91.801
3.5 | 0.576 | 0.00584 | -0.028 | 98.613
4 | 0.631 | 0.00605 | -0.029 | 104.294
4.5 | 0.677 | 0.00635 | -0.029 | 106.592
5 | 0.706 | 0.00673 | -0.029 | 104.892
5.5 | 0.697 | 0.00637 | -0.03 | 109.307
6 | 0.452 | 0.00671 | -0.03 | 67.384
6.5 | 0.396 | 0.03959 | -0.018 | 9.989
7 | 0.517 | 0.00713 | -0.031 | 72.511
7.5 | 0.549 | 0.0101 | -0.031 | 54.332
8 | 0.478 | 0.04511 | -0.02 | 10.605
8.5 | 0.496 | 0.05473 | -0.016 | 9.058
9 | 0.644 | 0.01103 | -0.032 | 58.389
9.5 | 0.673 | 0.01204 | -0.033 | 55.91
10 | 0.678 | 0.01681 | -0.032 | 40.355
10.5 | 0.605 | 0.06446 | -0.02 | 9.386
11 | 0.626 | 0.07404 | -0.018 | 8.457
11.5 | 0.783 | 0.01573 | -0.033 | 49.792
12 | 0.792 | 0.02131 | -0.033 | 37.167
12.5 | 0.725 | 0.06712 | -0.024 | 10.801
13 | 0.733 | 0.08522 | -0.021 | 8.606
13.5 | 0.757 | 0.0957 | -0.02 | 7.905
14 | 0.819 | 0.06635 | -0.027 | 12.343
14.5 | 0.817 | 0.09047 | -0.023 | 9.032
15 | 0.84 | 0.09835 | -0.023 | 8.543
15.5 | 0.868 | 0.10234 | -0.023 | 8.478
16 | 0.888 | 0.11051 | -0.022 | 8.031
16.5 | 0.912 | 0.1188 | -0.022 | 7.675
17 | 0.94 | 0.12149 | -0.023 | 7.734
17.5 | 0.969 | 0.12296 | -0.024 | 7.883
18 | 0.992 | 0.13353 | -0.024 | 7.43
18.5 | 1.012 | 0.15031 | -0.023 | 6.732
19 | 1.038 | 0.15319 | -0.024 | 6.779
19.5 | 1.064 | 0.16118 | -0.024 | 6.602
20 | 1.093 | 0.16059 | -0.025 | 6.804

## 128. Re 14M Mach 0.50 (2)
BIGFOIL.COM POLAR EXPORT
NACA63-109
NACA63-109 |  |  |  | Cl Max: | 1.0966 | at alpha= | 20 | deg
XFOIL ncrit=9 |  |  |  | L/D Max: | 116.524 | at alpha= | 5 | deg
Re: | 14000000 |  |  | Cd Min: | 0.30373 | at alpha= | 20 | deg
Mach: | 0.5 |  |  | Cl=0 at alpha= | -0.80775 | deg
|  |  |  | @ Cl=0.1, Cd= | 0.003856
|  |  |  | @ Cl=0.4, Cd= | 0.0052175
|  |  |  | @ Cl=0.6, Cd= | 0.0059142
alpha (deg) | Cl | Cd | Cm | Cl/Cd
-20 | -0.9477 | 0.28504 | 0.1038 | -3.3248
-19.5 | -0.9255 | 0.27676 | 0.0983 | -3.3441
-19 | -0.9031 | 0.26858 | 0.0929 | -3.3625
-18.5 | -0.8809 | 0.2597 | 0.0875 | -3.392
-18 | -0.8593 | 0.25051 | 0.0822 | -3.4302
-17.5 | -0.8375 | 0.24123 | 0.0768 | -3.4718
-17 | -0.8167 | 0.23143 | 0.0714 | -3.5289
-16.5 | -0.7964 | 0.22163 | 0.066 | -3.5934
-16 | -0.778 | 0.21107 | 0.0605 | -3.686
-15.5 | -0.7563 | 0.20285 | 0.0555 | -3.7284
-15 | -0.7378 | 0.19321 | 0.0501 | -3.8186
-14.5 | -0.7189 | 0.184 | 0.045 | -3.9071
-14 | -0.7009 | 0.17483 | 0.0398 | -4.009
-13.5 | -0.6847 | 0.16521 | 0.0347 | -4.1444
-13 | -0.6705 | 0.15529 | 0.0294 | -4.3177
-12.5 | -0.6618 | 0.14434 | 0.0238 | -4.585
-12 | -0.6535 | 0.13393 | 0.0185 | -4.8794
-11 | -0.6454 | 0.11449 | 0.0094 | -5.6372
-10.5 | -0.6576 | 0.10443 | 0.0067 | -6.297
-10 | -0.6642 | 0.09511 | 0.0033 | -6.9835
-9.5 | -0.6664 | 0.08592 | -0.0011 | -7.7561
-9 | -0.6678 | 0.07307 | -0.0122 | -9.1392
-8.5 | -0.6539 | 0.05566 | -0.0351 | -11.7481
-8 | -0.6875 | 0.04564 | -0.0421 | -15.0635
-7.5 | -0.7196 | 0.03967 | -0.0395 | -18.1397
-7 | -0.7317 | 0.03122 | -0.0377 | -23.4369
-6.5 | -0.7279 | 0.02164 | -0.0348 | -33.6368
-6 | -0.7088 | 0.01125 | -0.0309 | -63.0044
-5.5 | -0.6528 | 0.00715 | -0.0275 | -91.3007
-5 | -0.5808 | 0.00632 | -0.0257 | -91.8987
-4.5 | -0.5088 | 0.00592 | -0.0245 | -85.9459
-4 | -0.4376 | 0.00565 | -0.0237 | -77.4513
-3.5 | -0.3674 | 0.00541 | -0.0232 | -67.9113
-3 | -0.298 | 0.00521 | -0.023 | -57.1977
-2.5 | -0.2291 | 0.00506 | -0.023 | -45.2767
-2 | -0.1608 | 0.00493 | -0.0231 | -32.6166
-1.5 | -0.0931 | 0.00471 | -0.0234 | -19.7665
-1 | -0.0258 | 0.00442 | -0.0238 | -5.8371
-0.5 | 0.0413 | 0.00412 | -0.0243 | 10.0243
0 | 0.108 | 0.00382 | -0.025 | 28.2723
0.5 | 0.175 | 0.00391 | -0.0254 | 44.757
1 | 0.2399 | 0.00448 | -0.0257 | 53.5491
1.5 | 0.3066 | 0.00478 | -0.026 | 64.1423
2.5 | 0.4411 | 0.00541 | -0.026 | 81.5342
3 | 0.5098 | 0.0056 | -0.0259 | 91.0357
3.5 | 0.579 | 0.00583 | -0.0256 | 99.3139
4 | 0.6488 | 0.00611 | -0.0249 | 106.1866
4.5 | 0.7196 | 0.00639 | -0.024 | 112.6135
5 | 0.7912 | 0.00679 | -0.0227 | 116.5243
5.5 | 0.8618 | 0.0076 | -0.0204 | 113.3947
6 | 0.9207 | 0.01029 | -0.0162 | 89.4752
6.5 | 0.9484 | 0.01843 | -0.0103 | 51.4596
7 | 0.9612 | 0.02708 | -0.0051 | 35.4948
7.5 | 0.9489 | 0.03615 | -0.0003 | 26.249
8 | 0.9148 | 0.04273 | 0.0056 | 21.4088
8.5 | 0.8769 | 0.05058 | 0.0046 | 17.3369
9 | 0.8453 | 0.0615 | -0.003 | 13.7447
9.5 | 0.8316 | 0.07712 | -0.0163 | 10.7832
10 | 0.8173 | 0.09122 | -0.0262 | 8.9597
10.5 | 0.8123 | 0.10323 | -0.0339 | 7.8688
11 | 0.8087 | 0.11549 | -0.0415 | 7.0023
11.5 | 0.8067 | 0.12813 | -0.0491 | 6.2959
12 | 0.8078 | 0.1409 | -0.0566 | 5.7331
12.5 | 0.814 | 0.15286 | -0.0634 | 5.3251
13 | 0.8228 | 0.16487 | -0.0702 | 4.9906
13.5 | 0.8363 | 0.1756 | -0.0763 | 4.7625
14 | 0.852 | 0.18603 | -0.0822 | 4.5799
14.5 | 0.87 | 0.19575 | -0.0878 | 4.4444
15 | 0.887 | 0.2064 | -0.0939 | 4.2975
15.5 | 0.9068 | 0.21593 | -0.0995 | 4.1995
16 | 0.925 | 0.22727 | -0.1058 | 4.07
16.5 | 0.9446 | 0.23812 | -0.1118 | 3.9669
17 | 0.9654 | 0.24831 | -0.1176 | 3.8879
17.5 | 0.9869 | 0.2584 | -0.1235 | 3.8193
18 | 1.0086 | 0.26803 | -0.1292 | 3.763
18.5 | 1.0307 | 0.27713 | -0.1349 | 3.7192
19 | 1.0528 | 0.28591 | -0.1406 | 3.6823
19.5 | 1.075 | 0.29434 | -0.1462 | 3.6522
20 | 1.0966 | 0.30373 | -0.1521 | 3.6104

## 129. Re 16M Mach 0.00 (1)
BIGFOIL.COM POLAR EXPORT
NACA63-109
NACA63-109 |  |  |  | Cl Max: | 0.897 | at alpha= | 9.5 | deg
JavaFoil+Calcfoil stall+Eppler ext transition |  |  |  | L/D Max: | 132.535 | at alpha= | 8 | deg
Re: | 16000000 |  |  | Cd Min: | 0.00439 | at alpha= | -0.5 | deg
Mach: | 0 |  |  | Cl=0 at alpha= | -0.88793 | deg
|  |  |  | @ Cl=0.1, Cd= | 0.0043993
|  |  |  | @ Cl=0.4, Cd= | 0.0051925
|  |  |  | @ Cl=0.6, Cd= | 0.09626
alpha (deg) | Cl | Cd | Cm | Cl/Cd
-15.5 | -0.451 | 0.10344 | -0.006 | -4.359
-15 | -0.475 | 0.09884 | -0.006 | -4.81
-14.5 | -0.5 | 0.09406 | -0.006 | -5.318
-14 | -0.525 | 0.08937 | -0.006 | -5.872
-13.5 | -0.547 | 0.0866 | -0.006 | -6.32
-13 | -0.567 | 0.07928 | -0.007 | -7.149
-12.5 | -0.583 | 0.07383 | -0.007 | -7.897
-12 | -0.598 | 0.06786 | -0.008 | -8.812
-11.5 | -0.62 | 0.05569 | -0.009 | -11.126
-11 | -0.737 | 0.01104 | -0.013 | -66.823
-10.5 | -0.753 | 0.00978 | -0.014 | -77.025
-10 | -0.75 | 0.0097 | -0.014 | -77.311
-9.5 | -0.749 | 0.00801 | -0.015 | -93.534
-9 | -0.738 | 0.00792 | -0.015 | -93.151
-8.5 | -0.721 | 0.0075 | -0.015 | -96.061
-8 | -0.698 | 0.00728 | -0.016 | -95.855
-7.5 | -0.67 | 0.00704 | -0.016 | -95.159
-7 | -0.637 | 0.00676 | -0.016 | -94.18
-6.5 | -0.599 | 0.0065 | -0.017 | -92.146
-6 | -0.557 | 0.00627 | -0.017 | -88.854
-5.5 | -0.511 | 0.00611 | -0.018 | -83.639
-5 | -0.462 | 0.00578 | -0.018 | -79.929
-4.5 | -0.41 | 0.00558 | -0.018 | -73.489
-4 | -0.356 | 0.00545 | -0.019 | -65.365
-3.5 | -0.301 | 0.00532 | -0.019 | -56.524
-3 | -0.244 | 0.0052 | -0.019 | -46.926
-2.5 | -0.187 | 0.00511 | -0.02 | -36.571
-2 | -0.129 | 0.00477 | -0.02 | -27.079
-1.5 | -0.071 | 0.00457 | -0.021 | -15.552
-1 | -0.013 | 0.00447 | -0.021 | -2.884
-0.5 | 0.045 | 0.00439 | -0.021 | 10.336
0 | 0.104 | 0.0044 | -0.022 | 23.572
0.5 | 0.162 | 0.00442 | -0.022 | 36.632
1 | 0.22 | 0.00448 | -0.023 | 49.043
1.5 | 0.278 | 0.00458 | -0.023 | 60.682
2 | 0.335 | 0.00482 | -0.023 | 69.557
2.5 | 0.392 | 0.00517 | -0.024 | 75.873
3 | 0.449 | 0.00533 | -0.024 | 84.294
3.5 | 0.504 | 0.00546 | -0.024 | 92.424
4 | 0.558 | 0.00558 | -0.025 | 99.998
4.5 | 0.609 | 0.00572 | -0.025 | 106.47
5 | 0.658 | 0.00587 | -0.025 | 112.149
5.5 | 0.703 | 0.00605 | -0.026 | 116.155
6 | 0.745 | 0.00621 | -0.026 | 119.883
6.5 | 0.783 | 0.00645 | -0.026 | 121.39
7 | 0.815 | 0.00668 | -0.027 | 122.148
7.5 | 0.843 | 0.00697 | -0.027 | 120.925
8 | 0.865 | 0.00653 | -0.028 | 132.535
8.5 | 0.881 | 0.0068 | -0.028 | 129.526
9 | 0.892 | 0.00701 | -0.028 | 127.207
9.5 | 0.897 | 0.00734 | -0.028 | 122.189
10 | 0.896 | 0.00995 | -0.029 | 90.061
10.5 | 0.887 | 0.01052 | -0.029 | 84.299
11 | 0.862 | 0.01146 | -0.029 | 75.222
11.5 | 0.819 | 0.01387 | -0.029 | 59.035
12 | 0.703 | 0.04552 | -0.024 | 15.448
12.5 | 0.642 | 0.07147 | -0.019 | 8.984
13 | 0.612 | 0.07719 | -0.019 | 7.934
13.5 | 0.579 | 0.08684 | -0.017 | 6.666
14 | 0.55 | 0.09117 | -0.017 | 6.035
14.5 | 0.521 | 0.09626 | -0.017 | 5.415

## 130. Re 16M Mach 0.00 (2)
BIGFOIL.COM POLAR EXPORT
NACA63-109
NACA63-109 |  |  |  | Cl Max: | 1.8218 | at alpha= | 18.5 | deg
XFOIL ncrit=9 |  |  |  | L/D Max: | 132.15 | at alpha= | 10.5 | deg
Re: | 16000000 |  |  | Cd Min: | 0.04752 | at alpha= | -20 | deg
Mach: | 0 |  |  | Cl=0 at alpha= | -0.81459 | deg
|  |  |  | @ Cl=0.1, Cd= | 0.0040111
|  |  |  | @ Cl=0.4, Cd= | 0.0051878
|  |  |  | @ Cl=0.6, Cd= | 0.0057455
alpha (deg) | Cl | Cd | Cm | Cl/Cd
-20 | -1.687 | 0.04752 | -0.0287 | -35.5008
-19 | -1.6889 | 0.03246 | -0.0398 | -52.0302
-18.5 | -1.6912 | 0.02825 | -0.0389 | -59.8655
-18 | -1.6902 | 0.02517 | -0.0362 | -67.1514
-17.5 | -1.6959 | 0.02294 | -0.0301 | -73.9276
-17 | -1.6764 | 0.02135 | -0.0262 | -78.5199
-16 | -1.6153 | 0.01782 | -0.0218 | -90.6453
-15.5 | -1.5755 | 0.01651 | -0.0205 | -95.427
-15 | -1.5343 | 0.01517 | -0.0193 | -101.1404
-14.5 | -1.4889 | 0.01418 | -0.0185 | -105
-14 | -1.4415 | 0.01333 | -0.018 | -108.1395
-13.5 | -1.3927 | 0.01256 | -0.0175 | -110.8838
-13 | -1.343 | 0.01184 | -0.0172 | -113.4291
-12.5 | -1.2924 | 0.01117 | -0.0169 | -115.7028
-12 | -1.241 | 0.01056 | -0.0167 | -117.5189
-11.5 | -1.189 | 0.00997 | -0.0166 | -119.2578
-11 | -1.1363 | 0.00946 | -0.0165 | -120.1163
-10.5 | -1.0818 | 0.00904 | -0.0168 | -119.6681
-10 | -1.0294 | 0.00862 | -0.0165 | -119.42
-9.5 | -0.9759 | 0.00821 | -0.0164 | -118.8672
-9 | -0.9225 | 0.00762 | -0.0163 | -121.063
-8.5 | -0.8678 | 0.00726 | -0.0164 | -119.5317
-8 | -0.8127 | 0.00697 | -0.0166 | -116.5997
-7.5 | -0.7572 | 0.00671 | -0.0168 | -112.8465
-6 | -0.5894 | 0.00592 | -0.0174 | -99.5608
-5.5 | -0.5331 | 0.00571 | -0.0177 | -93.3625
-4.5 | -0.4198 | 0.00536 | -0.0183 | -78.3209
-4 | -0.363 | 0.00522 | -0.0186 | -69.5402
-3.5 | -0.3061 | 0.00506 | -0.0189 | -60.4941
-3 | -0.2491 | 0.00496 | -0.0192 | -50.2218
-2.5 | -0.1921 | 0.00487 | -0.0196 | -39.4456
-2 | -0.135 | 0.00476 | -0.0199 | -28.3613
-1.5 | -0.078 | 0.00458 | -0.0203 | -17.0306
-1 | -0.0211 | 0.00441 | -0.0207 | -4.7846
-0.5 | 0.0358 | 0.00427 | -0.0212 | 8.3841
0 | 0.0924 | 0.00398 | -0.0218 | 23.2161
0.5 | 0.1487 | 0.00421 | -0.0222 | 35.3207
1 | 0.2048 | 0.00449 | -0.0226 | 45.6125
1.5 | 0.2616 | 0.00465 | -0.0229 | 56.2581
2 | 0.318 | 0.00492 | -0.0233 | 64.6341
2.5 | 0.3747 | 0.00513 | -0.0236 | 73.0409
3 | 0.4316 | 0.00526 | -0.0239 | 82.0532
3.5 | 0.4883 | 0.0054 | -0.0242 | 90.4259
4 | 0.545 | 0.00558 | -0.0245 | 97.6703
4.5 | 0.6015 | 0.00575 | -0.0248 | 104.6087
5.5 | 0.7141 | 0.00615 | -0.0252 | 116.1138
6.5 | 0.8255 | 0.00668 | -0.0256 | 123.5778
7 | 0.8811 | 0.00693 | -0.0257 | 127.1429
7.5 | 0.9364 | 0.0072 | -0.0259 | 130.0556
8 | 0.9911 | 0.00754 | -0.026 | 131.4456
8.5 | 1.0449 | 0.00803 | -0.0259 | 130.1245
9 | 1.099 | 0.00839 | -0.0259 | 130.9893
9.5 | 1.1528 | 0.00876 | -0.0258 | 131.5982
10 | 1.2059 | 0.00916 | -0.0257 | 131.6485
10.5 | 1.2541 | 0.00949 | -0.0245 | 132.1496
11 | 1.3056 | 0.00998 | -0.0241 | 130.8216
11.5 | 1.3571 | 0.01054 | -0.0239 | 128.7571
12 | 1.4075 | 0.0112 | -0.0234 | 125.6696
12.5 | 1.4561 | 0.01204 | -0.0228 | 120.9385
13 | 1.5025 | 0.0131 | -0.0219 | 114.6947
13.5 | 1.5497 | 0.01393 | -0.0211 | 111.2491
14 | 1.5954 | 0.01486 | -0.0202 | 107.362
14.5 | 1.6398 | 0.01581 | -0.0191 | 103.7192
15 | 1.6818 | 0.01689 | -0.0178 | 99.5737
15.5 | 1.7213 | 0.01806 | -0.0161 | 95.3101
16 | 1.7579 | 0.01929 | -0.0142 | 91.1301
16.5 | 1.7901 | 0.02064 | -0.0117 | 86.7297
17 | 1.8104 | 0.02206 | -0.0074 | 82.0671
17.5 | 1.8153 | 0.0238 | -0.0014 | 76.2731
18 | 1.8211 | 0.02618 | 0.0027 | 69.5607
18.5 | 1.8218 | 0.02948 | 0.0058 | 61.7978
19 | 1.8199 | 0.03361 | 0.0077 | 54.1476
19.5 | 1.8168 | 0.03846 | 0.0082 | 47.2387
20 | 1.8096 | 0.04439 | 0.0073 | 40.7659

## 131. Re 16M Mach 0.10 (1)
BIGFOIL.COM POLAR EXPORT
NACA63-109
NACA63-109 |  |  |  | Cl Max: | 0.886 | at alpha= | 9.5 | deg
JavaFoil+Calcfoil stall+Eppler ext transition |  |  |  | L/D Max: | 130.919 | at alpha= | 8 | deg
Re: | 16000000 |  |  | Cd Min: | 0.00438 | at alpha= | 0 | deg
Mach: | 0.1 |  |  | Cl=0 at alpha= | -0.88983 | deg
|  |  |  | @ Cl=0.1, Cd= | 0.0043821
|  |  |  | @ Cl=0.4, Cd= | 0.0052358
|  |  |  | @ Cl=0.6, Cd= | 0.09797
alpha (deg) | Cl | Cd | Cm | Cl/Cd
-14.5 | -0.46 | 0.09456 | -0.006 | -4.863
-14 | -0.488 | 0.08959 | -0.006 | -5.447
-13.5 | -0.516 | 0.08433 | -0.006 | -6.119
-13 | -0.536 | 0.08073 | -0.007 | -6.64
-12.5 | -0.555 | 0.07566 | -0.007 | -7.336
-12 | -0.573 | 0.07014 | -0.007 | -8.164
-11.5 | -0.591 | 0.06264 | -0.008 | -9.429
-11 | -0.705 | 0.013 | -0.013 | -54.214
-10.5 | -0.734 | 0.01004 | -0.014 | -73.125
-10 | -0.727 | 0.01057 | -0.014 | -68.761
-9.5 | -0.739 | 0.0081 | -0.015 | -91.315
-9 | -0.731 | 0.00799 | -0.015 | -91.503
-8.5 | -0.717 | 0.0076 | -0.015 | -94.351
-8 | -0.696 | 0.00738 | -0.016 | -94.34
-7.5 | -0.669 | 0.00712 | -0.016 | -94.06
-7 | -0.637 | 0.00682 | -0.017 | -93.484
-6.5 | -0.6 | 0.00655 | -0.017 | -91.652
-6 | -0.559 | 0.00632 | -0.017 | -88.425
-5.5 | -0.513 | 0.00614 | -0.018 | -83.511
-5 | -0.464 | 0.00578 | -0.018 | -80.281
-4.5 | -0.412 | 0.00563 | -0.018 | -73.251
-4 | -0.358 | 0.00548 | -0.019 | -65.369
-3.5 | -0.302 | 0.00535 | -0.019 | -56.509
-3 | -0.245 | 0.00523 | -0.02 | -46.915
-2.5 | -0.188 | 0.00513 | -0.02 | -36.588
-2 | -0.13 | 0.00475 | -0.02 | -27.324
-1.5 | -0.071 | 0.00455 | -0.021 | -15.7
-1 | -0.013 | 0.00445 | -0.021 | -2.911
-0.5 | 0.046 | 0.00441 | -0.021 | 10.349
0 | 0.104 | 0.00438 | -0.022 | 23.808
0.5 | 0.163 | 0.0044 | -0.022 | 36.985
1 | 0.221 | 0.00448 | -0.023 | 49.301
1.5 | 0.279 | 0.0046 | -0.023 | 60.677
2 | 0.337 | 0.0048 | -0.023 | 70.159
2.5 | 0.394 | 0.00522 | -0.024 | 75.598
3 | 0.451 | 0.00537 | -0.024 | 84.088
3.5 | 0.507 | 0.00545 | -0.024 | 92.912
4 | 0.56 | 0.00559 | -0.025 | 100.162
4.5 | 0.612 | 0.00573 | -0.025 | 106.707
5 | 0.66 | 0.0059 | -0.026 | 111.885
5.5 | 0.706 | 0.00606 | -0.026 | 116.42
6 | 0.747 | 0.00626 | -0.026 | 119.313
6.5 | 0.784 | 0.00648 | -0.027 | 120.955
7 | 0.816 | 0.00671 | -0.027 | 121.508
7.5 | 0.842 | 0.00702 | -0.027 | 119.854
8 | 0.862 | 0.00659 | -0.028 | 130.919
8.5 | 0.876 | 0.0068 | -0.028 | 128.868
9 | 0.884 | 0.00709 | -0.028 | 124.629
9.5 | 0.886 | 0.00742 | -0.029 | 119.359
10 | 0.881 | 0.01012 | -0.029 | 87.083
10.5 | 0.868 | 0.01066 | -0.029 | 81.44
11 | 0.833 | 0.01201 | -0.029 | 69.414
11.5 | 0.764 | 0.01952 | -0.028 | 39.148
12 | 0.643 | 0.06597 | -0.019 | 9.751
12.5 | 0.607 | 0.07487 | -0.018 | 8.106
13 | 0.572 | 0.0824 | -0.017 | 6.946
13.5 | 0.538 | 0.08945 | -0.016 | 6.019
14 | 0.507 | 0.09246 | -0.017 | 5.483
14.5 | 0.475 | 0.09797 | -0.017 | 4.846

## 132. Re 16M Mach 0.10 (2)
BIGFOIL.COM POLAR EXPORT
NACA63-109
NACA63-109 |  |  |  | Cl Max: | 1.7787 | at alpha= | 17.5 | deg
XFOIL ncrit=9 |  |  |  | L/D Max: | 130.859 | at alpha= | 10.5 | deg
Re: | 16000000 |  |  | Cd Min: | 0.08554 | at alpha= | -20 | deg
Mach: | 0.1 |  |  | Cl=0 at alpha= | -0.81436 | deg
|  |  |  | @ Cl=0.1, Cd= | 0.0040022
|  |  |  | @ Cl=0.4, Cd= | 0.0051886
|  |  |  | @ Cl=0.6, Cd= | 0.0057536
alpha (deg) | Cl | Cd | Cm | Cl/Cd
-20 | -1.4418 | 0.08554 | -0.0131 | -16.8553
-19.5 | -1.5469 | 0.06566 | -0.0205 | -23.5592
-19 | -1.6173 | 0.04875 | -0.0306 | -33.1754
-18.5 | -1.6392 | 0.03912 | -0.0364 | -41.9018
-18 | -1.6286 | 0.03213 | -0.0428 | -50.6878
-17.5 | -1.6382 | 0.0275 | -0.0411 | -59.5709
-17 | -1.6387 | 0.02475 | -0.0371 | -66.2101
-16.5 | -1.641 | 0.02245 | -0.0304 | -73.0958
-16 | -1.6136 | 0.02053 | -0.0276 | -78.5972
-15.5 | -1.5782 | 0.01891 | -0.0255 | -83.4585
-15 | -1.539 | 0.01737 | -0.0237 | -88.601
-14.5 | -1.5006 | 0.01543 | -0.0219 | -97.2521
-14 | -1.4554 | 0.01415 | -0.0208 | -102.8551
-13.5 | -1.4068 | 0.01318 | -0.02 | -106.7375
-13 | -1.3566 | 0.01235 | -0.0194 | -109.8462
-12.5 | -1.3054 | 0.01159 | -0.0188 | -112.6316
-12 | -1.2531 | 0.01092 | -0.0184 | -114.7527
-11.5 | -1.2004 | 0.01028 | -0.0181 | -116.7704
-11 | -1.1469 | 0.00972 | -0.0178 | -117.9938
-10.5 | -1.0915 | 0.00925 | -0.0179 | -118
-10 | -1.0385 | 0.0088 | -0.0175 | -118.0114
-9.5 | -0.9842 | 0.00836 | -0.0173 | -117.7273
-8.5 | -0.8749 | 0.00734 | -0.0171 | -119.1962
-8 | -0.8191 | 0.00703 | -0.0171 | -116.5149
-7.5 | -0.763 | 0.00675 | -0.0172 | -113.037
-7 | -0.7066 | 0.00649 | -0.0174 | -108.8752
-6.5 | -0.6501 | 0.00626 | -0.0175 | -103.8498
-6 | -0.5935 | 0.00596 | -0.0177 | -99.5805
-5.5 | -0.5367 | 0.00573 | -0.0179 | -93.6649
-5 | -0.4796 | 0.00556 | -0.0182 | -86.259
-4.5 | -0.4225 | 0.00538 | -0.0184 | -78.5316
-4 | -0.3653 | 0.00522 | -0.0187 | -69.9808
-3.5 | -0.308 | 0.00507 | -0.019 | -60.7495
-3 | -0.2506 | 0.00497 | -0.0194 | -50.4225
-2.5 | -0.1933 | 0.00488 | -0.0197 | -39.6107
-2 | -0.1358 | 0.00476 | -0.02 | -28.5294
-1.5 | -0.0785 | 0.00458 | -0.0204 | -17.1397
-1 | -0.0212 | 0.00441 | -0.0208 | -4.8073
-0.5 | 0.0359 | 0.00426 | -0.0213 | 8.4272
0 | 0.093 | 0.00397 | -0.0219 | 23.4257
1 | 0.206 | 0.00449 | -0.0227 | 45.8797
1.5 | 0.263 | 0.00466 | -0.0231 | 56.4378
2 | 0.3198 | 0.00493 | -0.0234 | 64.8682
2.5 | 0.3768 | 0.00514 | -0.0237 | 73.3074
3 | 0.4341 | 0.00526 | -0.024 | 82.5285
3.5 | 0.4912 | 0.00541 | -0.0243 | 90.7948
4 | 0.5482 | 0.00559 | -0.0245 | 98.068
4.5 | 0.6052 | 0.00577 | -0.0248 | 104.8873
5.5 | 0.7187 | 0.00617 | -0.0252 | 116.483
7 | 0.8873 | 0.00697 | -0.0255 | 127.3027
7.5 | 0.9431 | 0.00725 | -0.0256 | 130.0828
8 | 0.9983 | 0.00764 | -0.0256 | 130.6675
9.5 | 1.1621 | 0.00889 | -0.0251 | 130.7199
10 | 1.2159 | 0.00931 | -0.0249 | 130.6015
10.5 | 1.2641 | 0.00966 | -0.0234 | 130.8592
11 | 1.3169 | 0.0102 | -0.0229 | 129.1078
11.5 | 1.3687 | 0.01087 | -0.0224 | 125.9154
12 | 1.418 | 0.01183 | -0.0215 | 119.8648
13 | 1.5152 | 0.01373 | -0.0196 | 110.3569
13.5 | 1.5625 | 0.01469 | -0.0186 | 106.3649
14 | 1.6076 | 0.0158 | -0.0172 | 101.7468
14.5 | 1.6512 | 0.01695 | -0.0157 | 97.4159
15 | 1.6913 | 0.01828 | -0.0137 | 92.5219
15.5 | 1.7274 | 0.01977 | -0.0114 | 87.3748
16 | 1.7588 | 0.02134 | -0.0085 | 82.418
16.5 | 1.7739 | 0.023 | -0.0031 | 77.1261
17 | 1.7768 | 0.02509 | 0.0029 | 70.8171
17.5 | 1.7787 | 0.02801 | 0.007 | 63.5023
18 | 1.7781 | 0.03179 | 0.0097 | 55.9327
18.5 | 1.7649 | 0.03744 | 0.0108 | 47.1394
19 | 1.7476 | 0.04454 | 0.0099 | 39.2366
19.5 | 1.7305 | 0.05264 | 0.0071 | 32.8742
20 | 1.7055 | 0.06301 | 0.0019 | 27.0671

## 133. Re 16M Mach 0.25 (1)
BIGFOIL.COM POLAR EXPORT
NACA63-109
NACA63-109 |  |  |  | Cl Max: | 0.833 | at alpha= | 8 | deg
JavaFoil+Calcfoil stall+Eppler ext transition |  |  |  | L/D Max: | 125.762 | at alpha= | 7.5 | deg
Re: | 16000000 |  |  | Cd Min: | 0.0044 | at alpha= | -0.5 | deg
Mach: | 0.25 |  |  | Cl=0 at alpha= | -0.89167 | deg
|  |  |  | @ Cl=0.1, Cd= | 0.0044
|  |  |  | @ Cl=0.4, Cd= | 0.08851
|  |  |  | @ Cl=0.6, Cd= | 0.08851
alpha (deg) | Cl | Cd | Cm | Cl/Cd
-13.5 | -0.177 | 0.08861 | -0.006 | -2.003
-13 | -0.25 | 0.08311 | -0.007 | -3.009
-12.5 | -0.309 | 0.07849 | -0.007 | -3.935
-12 | -0.361 | 0.07511 | -0.007 | -4.806
-11.5 | -0.41 | 0.06845 | -0.008 | -5.987
-11 | -0.451 | 0.065 | -0.008 | -6.943
-10.5 | -0.487 | 0.06061 | -0.008 | -8.039
-10 | -0.517 | 0.05617 | -0.009 | -9.202
-9.5 | -0.536 | 0.05393 | -0.009 | -9.945
-9 | -0.673 | 0.00794 | -0.015 | -84.835
-8.5 | -0.678 | 0.00792 | -0.016 | -85.605
-8 | -0.673 | 0.00767 | -0.016 | -87.801
-7.5 | -0.659 | 0.00725 | -0.017 | -90.85
-7 | -0.635 | 0.007 | -0.017 | -90.758
-6.5 | -0.604 | 0.00667 | -0.017 | -90.508
-6 | -0.566 | 0.00641 | -0.018 | -88.219
-5.5 | -0.522 | 0.00619 | -0.018 | -84.345
-5 | -0.474 | 0.00604 | -0.019 | -78.448
-4.5 | -0.422 | 0.00565 | -0.019 | -74.695
-4 | -0.367 | 0.00552 | -0.019 | -66.513
-3.5 | -0.31 | 0.00537 | -0.02 | -57.759
-3 | -0.252 | 0.00525 | -0.02 | -47.963
-2.5 | -0.193 | 0.00514 | -0.021 | -37.491
-2 | -0.133 | 0.00479 | -0.021 | -27.84
-1.5 | -0.073 | 0.00457 | -0.021 | -16.056
-1 | -0.013 | 0.00447 | -0.022 | -2.981
-0.5 | 0.047 | 0.0044 | -0.022 | 10.659
0 | 0.107 | 0.0044 | -0.022 | 24.356
0.5 | 0.167 | 0.00443 | -0.023 | 37.763
1 | 0.227 | 0.0045 | -0.023 | 50.471
1.5 | 0.287 | 0.00462 | -0.024 | 62.035
2 | 0.346 | 0.00484 | -0.024 | 71.483
2.5 | 0.405 | 0.00521 | -0.024 | 77.725
3 | 0.463 | 0.00538 | -0.025 | 86.065
3.5 | 0.52 | 0.00552 | -0.025 | 94.122
4 | 0.574 | 0.00564 | -0.026 | 101.775
4.5 | 0.626 | 0.0058 | -0.026 | 107.97
5 | 0.674 | 0.006 | -0.026 | 112.266
5.5 | 0.718 | 0.00618 | -0.027 | 116.065
6 | 0.756 | 0.00641 | -0.027 | 117.902
6.5 | 0.787 | 0.00665 | -0.027 | 118.364
7 | 0.811 | 0.00693 | -0.028 | 117.048
7.5 | 0.827 | 0.00658 | -0.028 | 125.762
8 | 0.833 | 0.00687 | -0.028 | 121.213
8.5 | 0.829 | 0.00716 | -0.029 | 115.798
9 | 0.814 | 0.00744 | -0.029 | 109.468
9.5 | 0.789 | 0.01021 | -0.029 | 77.288
10 | 0.751 | 0.01111 | -0.03 | 67.58
10.5 | 0.578 | 0.05992 | -0.018 | 9.653
11 | 0.517 | 0.06757 | -0.016 | 7.651
11.5 | 0.453 | 0.07269 | -0.016 | 6.229
12 | 0.382 | 0.07984 | -0.015 | 4.786
12.5 | 0.306 | 0.08526 | -0.016 | 3.591
13 | 0.22 | 0.08851 | -0.016 | 2.483

## 134. Re 16M Mach 0.25 (2)
BIGFOIL.COM POLAR EXPORT
NACA63-109
NACA63-109 |  |  |  | Cl Max: | 1.4658 | at alpha= | 12.5 | deg
XFOIL ncrit=9 |  |  |  | L/D Max: | 128.029 | at alpha= | 7.5 | deg
Re: | 16000000 |  |  | Cd Min: | 0.07507 | at alpha= | 15 | deg
Mach: | 0.25 |  |  | Cl=0 at alpha= | -99 | deg
|  |  |  | @ Cl=0.1, Cd= | 0.00418
|  |  |  | @ Cl=0.4, Cd= | 0.0051867
|  |  |  | @ Cl=0.6, Cd= | 0.0057745
alpha (deg) | Cl | Cd | Cm | Cl/Cd
0.5 | 0.154 | 0.00418 | -0.0229 | 36.8421
1 | 0.2122 | 0.00448 | -0.0233 | 47.3661
1.5 | 0.2711 | 0.00467 | -0.0236 | 58.0514
2 | 0.3297 | 0.00495 | -0.0239 | 66.6061
2.5 | 0.3887 | 0.00516 | -0.0242 | 75.3295
3 | 0.448 | 0.0053 | -0.0244 | 84.5283
3.5 | 0.5073 | 0.00545 | -0.0246 | 93.0826
4 | 0.5665 | 0.00565 | -0.0248 | 100.2655
4.5 | 0.6257 | 0.00587 | -0.0248 | 106.5928
5 | 0.6851 | 0.00606 | -0.0249 | 113.0528
5.5 | 0.7443 | 0.00634 | -0.0248 | 117.3975
6 | 0.8034 | 0.00663 | -0.0246 | 121.1765
6.5 | 0.8628 | 0.0069 | -0.0245 | 125.0435
7 | 0.922 | 0.00721 | -0.0242 | 127.8779
7.5 | 0.9807 | 0.00766 | -0.0237 | 128.0287
8.5 | 1.0977 | 0.00871 | -0.0223 | 126.0276
9 | 1.1563 | 0.00923 | -0.0214 | 125.2763
9.5 | 1.2148 | 0.00979 | -0.0204 | 124.0858
10 | 1.2722 | 0.01049 | -0.0191 | 121.2774
10.5 | 1.3223 | 0.01128 | -0.0163 | 117.2252
11 | 1.3755 | 0.01268 | -0.0142 | 108.4779
11.5 | 1.4231 | 0.01479 | -0.0115 | 96.2204
12 | 1.4593 | 0.01813 | -0.0078 | 80.4909
12.5 | 1.4658 | 0.02409 | -0.0022 | 60.8468
13 | 1.4193 | 0.03135 | 0.0078 | 45.2727
13.5 | 1.373 | 0.03795 | 0.0131 | 36.1792
14 | 1.3054 | 0.04995 | 0.0104 | 26.1341
15 | 1.2456 | 0.07507 | -0.0065 | 16.5925

## 135. Re 16M Mach 0.50 (1)
BIGFOIL.COM POLAR EXPORT
NACA63-109
NACA63-109 |  |  |  | Cl Max: | 1.091 | at alpha= | 20 | deg
JavaFoil+Calcfoil stall+Eppler ext transition |  |  |  | L/D Max: | 111.249 | at alpha= | 5.5 | deg
Re: | 16000000 |  |  | Cd Min: | 0.00434 | at alpha= | 0 | deg
Mach: | 0.5 |  |  | Cl=0 at alpha= | -0.88806 | deg
|  |  |  | @ Cl=0.1, Cd= | 0.0043488
|  |  |  | @ Cl=0.4, Cd= | 0.005068
|  |  |  | @ Cl=0.6, Cd= | 0.023626
alpha (deg) | Cl | Cd | Cm | Cl/Cd
-20 | -1.017 | 0.1744 | -0.005 | -5.83
-19.5 | -0.99 | 0.16624 | -0.005 | -5.955
-19 | -0.967 | 0.14941 | -0.005 | -6.475
-18.5 | -0.941 | 0.13989 | -0.006 | -6.728
-18 | -0.913 | 0.13764 | -0.006 | -6.636
-17.5 | -0.886 | 0.13362 | -0.006 | -6.63
-17 | -0.86 | 0.12444 | -0.006 | -6.911
-16.5 | -0.836 | 0.11512 | -0.006 | -7.265
-16 | -0.81 | 0.10797 | -0.007 | -7.506
-15.5 | -0.786 | 0.10018 | -0.007 | -7.841
-15 | -0.766 | 0.08809 | -0.008 | -8.699
-14.5 | -0.756 | 0.07012 | -0.009 | -10.786
-14 | -0.701 | 0.0966 | -0.007 | -7.255
-13.5 | -0.676 | 0.08866 | -0.008 | -7.622
-13 | -0.656 | 0.07599 | -0.009 | -8.636
-12.5 | -0.681 | 0.03711 | -0.012 | -18.366
-12 | -0.695 | 0.01829 | -0.014 | -38.006
-11.5 | -0.567 | 0.07636 | -0.008 | -7.421
-11 | -0.541 | 0.06955 | -0.008 | -7.781
-10.5 | -0.52 | 0.0597 | -0.01 | -8.716
-10 | -0.582 | 0.01319 | -0.016 | -44.135
-9.5 | -0.565 | 0.01041 | -0.017 | -54.294
-9 | -0.436 | 0.05382 | -0.01 | -8.1
-8.5 | -0.406 | 0.05378 | -0.009 | -7.553
-8 | -0.384 | 0.04571 | -0.011 | -8.41
-7.5 | -0.437 | 0.00773 | -0.019 | -56.534
-7 | -0.404 | 0.00769 | -0.019 | -52.555
-6.5 | -0.3 | 0.04148 | -0.01 | -7.241
-6 | -0.338 | 0.00727 | -0.02 | -46.524
-5.5 | -0.519 | 0.00677 | -0.02 | -76.634
-5 | -0.501 | 0.00631 | -0.021 | -79.455
-4.5 | -0.459 | 0.00598 | -0.021 | -76.769
-4 | -0.405 | 0.00573 | -0.022 | -70.721
-3.5 | -0.344 | 0.00553 | -0.022 | -62.303
-3 | -0.28 | 0.00537 | -0.023 | -52.169
-2.5 | -0.215 | 0.0052 | -0.023 | -41.335
-2 | -0.149 | 0.00487 | -0.023 | -30.535
-1.5 | -0.082 | 0.00464 | -0.024 | -17.677
-1 | -0.015 | 0.00445 | -0.024 | -3.342
-0.5 | 0.052 | 0.00437 | -0.025 | 11.993
0 | 0.12 | 0.00434 | -0.025 | 27.569
0.5 | 0.187 | 0.00441 | -0.026 | 42.337
1 | 0.254 | 0.00451 | -0.026 | 56.266
1.5 | 0.32 | 0.00468 | -0.026 | 68.443
2 | 0.387 | 0.00498 | -0.027 | 77.633
2.5 | 0.452 | 0.00542 | -0.027 | 83.341
3 | 0.515 | 0.00559 | -0.028 | 92.167
3.5 | 0.576 | 0.00574 | -0.028 | 100.379
4 | 0.631 | 0.00596 | -0.029 | 105.833
4.5 | 0.677 | 0.00625 | -0.029 | 108.294
5 | 0.706 | 0.0066 | -0.029 | 106.905
5.5 | 0.697 | 0.00626 | -0.03 | 111.249
6 | 0.452 | 0.00659 | -0.03 | 68.579
6.5 | 0.483 | 0.0092 | -0.03 | 52.545
7 | 0.517 | 0.00699 | -0.031 | 73.933
7.5 | 0.549 | 0.00989 | -0.031 | 55.517
8 | 0.561 | 0.01284 | -0.031 | 43.694
8.5 | 0.496 | 0.05406 | -0.016 | 9.173
9 | 0.644 | 0.01075 | -0.032 | 59.958
9.5 | 0.674 | 0.01178 | -0.033 | 57.186
10 | 0.686 | 0.01509 | -0.032 | 45.475
10.5 | 0.607 | 0.06287 | -0.02 | 9.651
11 | 0.626 | 0.07271 | -0.018 | 8.615
11.5 | 0.785 | 0.01518 | -0.033 | 51.745
12 | 0.797 | 0.01985 | -0.033 | 40.154
12.5 | 0.737 | 0.0594 | -0.026 | 12.404
13 | 0.734 | 0.08406 | -0.021 | 8.736
13.5 | 0.757 | 0.0949 | -0.02 | 7.978
14 | 0.854 | 0.04654 | -0.031 | 18.346
14.5 | 0.822 | 0.0865 | -0.024 | 9.5
15 | 0.843 | 0.09567 | -0.023 | 8.81
15.5 | 0.869 | 0.10105 | -0.024 | 8.599
16 | 0.886 | 0.11813 | -0.022 | 7.496
16.5 | 0.91 | 0.12622 | -0.022 | 7.213
17 | 0.938 | 0.12883 | -0.023 | 7.279
17.5 | 0.964 | 0.13348 | -0.023 | 7.225
18 | 0.989 | 0.14191 | -0.024 | 6.972
18.5 | 1.011 | 0.15671 | -0.023 | 6.453
19 | 1.037 | 0.16209 | -0.024 | 6.4
19.5 | 1.063 | 0.16533 | -0.024 | 6.432
20 | 1.091 | 0.16693 | -0.025 | 6.535

## 136. Re 16M Mach 0.50 (2)
BIGFOIL.COM POLAR EXPORT
NACA63-109
NACA63-109 |  |  |  | Cl Max: | 1.0972 | at alpha= | 20 | deg
XFOIL ncrit=9 |  |  |  | L/D Max: | 118.964 | at alpha= | 5 | deg
Re: | 16000000 |  |  | Cd Min: | 0.3038 | at alpha= | 20 | deg
Mach: | 0.5 |  |  | Cl=0 at alpha= | -0.80775 | deg
|  |  |  | @ Cl=0.1, Cd= | 0.0039168
|  |  |  | @ Cl=0.4, Cd= | 0.0052074
|  |  |  | @ Cl=0.6, Cd= | 0.0058151
alpha (deg) | Cl | Cd | Cm | Cl/Cd
-20 | -0.9476 | 0.28483 | 0.1037 | -3.3269
-19.5 | -0.9255 | 0.27654 | 0.0982 | -3.3467
-19 | -0.903 | 0.26844 | 0.0928 | -3.3639
-18.5 | -0.8808 | 0.25963 | 0.0874 | -3.3925
-18 | -0.8591 | 0.25037 | 0.0821 | -3.4313
-17.5 | -0.8375 | 0.24097 | 0.0766 | -3.4755
-17 | -0.8171 | 0.2309 | 0.0712 | -3.5388
-16.5 | -0.7969 | 0.22102 | 0.0657 | -3.6056
-16 | -0.7782 | 0.21078 | 0.0603 | -3.692
-15 | -0.7386 | 0.19263 | 0.0498 | -3.8343
-14.5 | -0.7201 | 0.18328 | 0.0446 | -3.929
-14 | -0.7025 | 0.17397 | 0.0394 | -4.0381
-13.5 | -0.6867 | 0.16425 | 0.0342 | -4.1808
-13 | -0.6728 | 0.15431 | 0.0289 | -4.3601
-12.5 | -0.665 | 0.14318 | 0.0231 | -4.6445
-12 | -0.6556 | 0.13326 | 0.0181 | -4.9197
-11.5 | -0.6497 | 0.12361 | 0.0134 | -5.256
-11 | -0.6419 | 0.11604 | 0.0109 | -5.5317
-10.5 | -0.6642 | 0.10473 | 0.0082 | -6.342
-10 | -0.6723 | 0.09462 | 0.004 | -7.1053
-9.5 | -0.684 | 0.08667 | 0.0032 | -7.892
-9 | -0.6549 | 0.06752 | -0.0239 | -9.6993
-8.5 | -0.6626 | 0.0546 | -0.0359 | -12.1355
-8 | -0.6963 | 0.04488 | -0.0425 | -15.5147
-7.5 | -0.727 | 0.03891 | -0.0396 | -18.6841
-7 | -0.7372 | 0.03051 | -0.0376 | -24.1626
-6.5 | -0.732 | 0.02098 | -0.0346 | -34.8904
-6 | -0.7119 | 0.01068 | -0.0307 | -66.6573
-5.5 | -0.654 | 0.00691 | -0.0274 | -94.6454
-5 | -0.5816 | 0.00616 | -0.0256 | -94.4156
-4.5 | -0.5093 | 0.00579 | -0.0244 | -87.962
-4 | -0.438 | 0.00555 | -0.0237 | -78.9189
-3.5 | -0.3678 | 0.00532 | -0.0232 | -69.1353
-3 | -0.2982 | 0.00513 | -0.023 | -58.1287
-2.5 | -0.2293 | 0.00498 | -0.023 | -46.0442
-2 | -0.161 | 0.00487 | -0.0231 | -33.0595
-1.5 | -0.0932 | 0.00466 | -0.0234 | -20
-1 | -0.0258 | 0.00442 | -0.0238 | -5.8371
-0.5 | 0.0413 | 0.00419 | -0.0243 | 9.8568
0 | 0.1079 | 0.00388 | -0.025 | 27.8093
0.5 | 0.1745 | 0.00403 | -0.0254 | 43.3002
1 | 0.2399 | 0.0045 | -0.0257 | 53.3111
2 | 0.3737 | 0.00513 | -0.0261 | 72.846
2.5 | 0.4417 | 0.00533 | -0.0261 | 82.8705
3 | 0.5105 | 0.0055 | -0.026 | 92.8182
4 | 0.6497 | 0.00599 | -0.025 | 108.4641
4.5 | 0.7207 | 0.00626 | -0.0242 | 115.1278
5 | 0.7923 | 0.00666 | -0.0228 | 118.964
5.5 | 0.8637 | 0.00737 | -0.0207 | 117.1913
6 | 0.9238 | 0.0099 | -0.0165 | 93.3131
6.5 | 0.9529 | 0.01779 | -0.0106 | 53.5638
7 | 0.9645 | 0.02674 | -0.0052 | 36.0696
7.5 | 0.9529 | 0.03574 | -0.0004 | 26.662
8 | 0.9196 | 0.04237 | 0.0056 | 21.704
8.5 | 0.8812 | 0.05013 | 0.0049 | 17.5783
9.5 | 0.8365 | 0.07592 | -0.0153 | 11.0182
10 | 0.8229 | 0.09003 | -0.0253 | 9.1403
10.5 | 0.8174 | 0.10213 | -0.0331 | 8.0035
11 | 0.8133 | 0.11443 | -0.0408 | 7.1074
11.5 | 0.811 | 0.12708 | -0.0485 | 6.3818
12 | 0.8122 | 0.13975 | -0.056 | 5.8118
12.5 | 0.8181 | 0.15168 | -0.0629 | 5.3936
13 | 0.8262 | 0.16379 | -0.0698 | 5.0443
13.5 | 0.8391 | 0.17467 | -0.0759 | 4.8039
14 | 0.8542 | 0.18529 | -0.082 | 4.6101
14.5 | 0.8687 | 0.19671 | -0.0884 | 4.4161
15 | 0.8882 | 0.20614 | -0.0939 | 4.3087
15.5 | 0.908 | 0.21559 | -0.0995 | 4.2117
16 | 0.9264 | 0.22672 | -0.1057 | 4.0861
16.5 | 0.9457 | 0.23764 | -0.1118 | 3.9795
17 | 0.9662 | 0.24806 | -0.1177 | 3.895
17.5 | 0.9876 | 0.25836 | -0.1236 | 3.8226
18 | 1.0092 | 0.26801 | -0.1293 | 3.7655
18.5 | 1.0314 | 0.27703 | -0.135 | 3.7231
19 | 1.0534 | 0.28577 | -0.1407 | 3.6862
19.5 | 1.0756 | 0.29423 | -0.1464 | 3.6556
20 | 1.0972 | 0.3038 | -0.1522 | 3.6116

## 137. Re 18M Mach 0.00 (1)
BIGFOIL.COM POLAR EXPORT
NACA63-109
NACA63-109 |  |  |  | Cl Max: | 0.897 | at alpha= | 9.5 | deg
JavaFoil+Calcfoil stall+Eppler ext transition |  |  |  | L/D Max: | 131.599 | at alpha= | 8.5 | deg
Re: | 18000000 |  |  | Cd Min: | 0.00445 | at alpha= | 0.5 | deg
Mach: | 0 |  |  | Cl=0 at alpha= | -0.88793 | deg
|  |  |  | @ Cl=0.1, Cd= | 0.00446
|  |  |  | @ Cl=0.4, Cd= | 0.0051683
|  |  |  | @ Cl=0.6, Cd= | 0.0958
alpha (deg) | Cl | Cd | Cm | Cl/Cd
-15.5 | -0.45 | 0.10553 | -0.005 | -4.263
-15 | -0.474 | 0.10109 | -0.005 | -4.689
-14.5 | -0.501 | 0.0926 | -0.006 | -5.408
-14 | -0.525 | 0.08815 | -0.006 | -5.961
-13.5 | -0.548 | 0.08646 | -0.006 | -6.333
-13 | -0.565 | 0.08186 | -0.006 | -6.898
-12.5 | -0.584 | 0.07253 | -0.007 | -8.054
-12 | -0.6 | 0.06565 | -0.008 | -9.146
-11.5 | -0.628 | 0.05003 | -0.01 | -12.55
-11 | -0.742 | 0.01046 | -0.013 | -70.964
-10.5 | -0.754 | 0.00958 | -0.014 | -78.733
-10 | -0.753 | 0.00944 | -0.014 | -79.746
-9.5 | -0.749 | 0.00834 | -0.015 | -89.787
-9 | -0.738 | 0.00788 | -0.015 | -93.572
-8.5 | -0.721 | 0.00748 | -0.015 | -96.37
-8 | -0.698 | 0.00726 | -0.016 | -96.229
-7.5 | -0.67 | 0.00693 | -0.016 | -96.708
-7 | -0.637 | 0.00669 | -0.016 | -95.167
-6.5 | -0.599 | 0.00644 | -0.017 | -93.103
-6 | -0.557 | 0.00625 | -0.017 | -89.114
-5.5 | -0.511 | 0.00604 | -0.018 | -84.578
-5 | -0.462 | 0.00588 | -0.018 | -78.539
-4.5 | -0.41 | 0.00552 | -0.018 | -74.357
-4 | -0.357 | 0.00538 | -0.019 | -66.274
-3.5 | -0.301 | 0.00526 | -0.019 | -57.186
-3 | -0.244 | 0.00519 | -0.019 | -47.015
-2.5 | -0.187 | 0.00509 | -0.02 | -36.68
-2 | -0.129 | 0.00476 | -0.02 | -27.13
-1.5 | -0.071 | 0.00459 | -0.021 | -15.475
-1 | -0.013 | 0.00448 | -0.021 | -2.876
-0.5 | 0.045 | 0.00446 | -0.021 | 10.191
0 | 0.104 | 0.00446 | -0.022 | 23.282
0.5 | 0.162 | 0.00445 | -0.022 | 36.355
1 | 0.22 | 0.0045 | -0.023 | 48.863
1.5 | 0.278 | 0.00465 | -0.023 | 59.787
2 | 0.335 | 0.00481 | -0.023 | 69.75
2.5 | 0.392 | 0.00515 | -0.024 | 76.178
3 | 0.449 | 0.00528 | -0.024 | 85.05
3.5 | 0.504 | 0.00542 | -0.024 | 93.137
4 | 0.558 | 0.00551 | -0.025 | 101.181
4.5 | 0.609 | 0.00565 | -0.025 | 107.741
5 | 0.658 | 0.00579 | -0.025 | 113.621
5.5 | 0.703 | 0.00598 | -0.026 | 117.538
6 | 0.745 | 0.00615 | -0.026 | 121.118
6.5 | 0.783 | 0.00637 | -0.026 | 122.91
7 | 0.815 | 0.00658 | -0.027 | 123.897
7.5 | 0.843 | 0.00685 | -0.027 | 123.003
8 | 0.865 | 0.00708 | -0.028 | 122.126
8.5 | 0.881 | 0.0067 | -0.028 | 131.599
9 | 0.892 | 0.0069 | -0.028 | 129.225
9.5 | 0.897 | 0.00716 | -0.028 | 125.271
10 | 0.896 | 0.0076 | -0.029 | 117.953
10.5 | 0.887 | 0.01036 | -0.029 | 85.667
11 | 0.864 | 0.01116 | -0.029 | 77.394
11.5 | 0.834 | 0.01197 | -0.029 | 69.635
12 | 0.754 | 0.02307 | -0.027 | 32.686
12.5 | 0.65 | 0.06552 | -0.021 | 9.913
13 | 0.611 | 0.07826 | -0.018 | 7.808
13.5 | 0.58 | 0.08574 | -0.017 | 6.762
14 | 0.551 | 0.08957 | -0.018 | 6.156
14.5 | 0.521 | 0.0958 | -0.017 | 5.443

## 138. Re 18M Mach 0.00 (2)
BIGFOIL.COM POLAR EXPORT
NACA63-109
NACA63-109 |  |  |  | Cl Max: | 1.8474 | at alpha= | 19 | deg
XFOIL ncrit=9 |  |  |  | L/D Max: | 134.522 | at alpha= | 9.5 | deg
Re: | 18000000 |  |  | Cd Min: | 0.0427 | at alpha= | -20 | deg
Mach: | 0 |  |  | Cl=0 at alpha= | -0.81338 | deg
|  |  |  | @ Cl=0.1, Cd= | 0.0040793
|  |  |  | @ Cl=0.4, Cd= | 0.0051282
|  |  |  | @ Cl=0.6, Cd= | 0.005664
alpha (deg) | Cl | Cd | Cm | Cl/Cd
-20 | -1.7278 | 0.0427 | -0.0305 | -40.4637
-19.5 | -1.7082 | 0.03538 | -0.0393 | -48.2815
-19 | -1.7148 | 0.03004 | -0.0399 | -57.0839
-18.5 | -1.7148 | 0.02643 | -0.0381 | -64.8808
-18 | -1.7135 | 0.0238 | -0.0344 | -71.9958
-17.5 | -1.7149 | 0.02198 | -0.0278 | -78.0209
-17 | -1.6874 | 0.02045 | -0.0252 | -82.5134
-16.5 | -1.6546 | 0.01898 | -0.0232 | -87.176
-15.5 | -1.5786 | 0.01616 | -0.0202 | -97.6856
-15 | -1.5372 | 0.01481 | -0.019 | -103.7947
-14.5 | -1.4918 | 0.01379 | -0.0183 | -108.1798
-14 | -1.4442 | 0.01293 | -0.0177 | -111.6937
-13.5 | -1.3952 | 0.01218 | -0.0173 | -114.5484
-13 | -1.3452 | 0.01148 | -0.017 | -117.1777
-12.5 | -1.2943 | 0.01083 | -0.0167 | -119.5106
-12 | -1.2427 | 0.01024 | -0.0166 | -121.3574
-11.5 | -1.1905 | 0.00967 | -0.0164 | -123.1127
-11 | -1.1355 | 0.00923 | -0.0169 | -123.0228
-10.5 | -1.084 | 0.00883 | -0.0164 | -122.7633
-10 | -1.0309 | 0.00842 | -0.0163 | -122.4347
-8.5 | -0.8686 | 0.00712 | -0.0164 | -121.9944
-8 | -0.8134 | 0.00684 | -0.0165 | -118.9181
-7.5 | -0.7578 | 0.00658 | -0.0167 | -115.1672
-6 | -0.5898 | 0.00584 | -0.0174 | -100.9932
-5.5 | -0.5334 | 0.00562 | -0.0177 | -94.911
-5 | -0.4768 | 0.00546 | -0.018 | -87.326
-4.5 | -0.42 | 0.00529 | -0.0183 | -79.3951
-4 | -0.3632 | 0.00514 | -0.0186 | -70.6615
-3.5 | -0.3063 | 0.005 | -0.0189 | -61.26
-3 | -0.2493 | 0.00492 | -0.0192 | -50.6707
-2.5 | -0.1923 | 0.00483 | -0.0196 | -39.8137
-2 | -0.1352 | 0.00472 | -0.0199 | -28.6441
-1.5 | -0.0781 | 0.00456 | -0.0203 | -17.1272
-1 | -0.0212 | 0.00442 | -0.0207 | -4.7964
-0.5 | 0.0356 | 0.00434 | -0.0212 | 8.2028
0 | 0.0924 | 0.00404 | -0.0218 | 22.8713
0.5 | 0.1485 | 0.00433 | -0.0222 | 34.2956
1 | 0.2049 | 0.00451 | -0.0226 | 45.4324
1.5 | 0.2617 | 0.00466 | -0.023 | 56.1588
2 | 0.3183 | 0.00488 | -0.0233 | 65.2254
2.5 | 0.375 | 0.00508 | -0.0236 | 73.8189
3 | 0.432 | 0.00519 | -0.0239 | 83.237
3.5 | 0.4888 | 0.00533 | -0.0242 | 91.7073
4 | 0.5454 | 0.0055 | -0.0245 | 99.1636
4.5 | 0.602 | 0.00567 | -0.0248 | 106.1728
5 | 0.6584 | 0.00586 | -0.0251 | 112.3549
5.5 | 0.7146 | 0.00606 | -0.0253 | 117.9208
6 | 0.7704 | 0.00633 | -0.0255 | 121.7062
6.5 | 0.8263 | 0.00656 | -0.0257 | 125.9604
7 | 0.8819 | 0.0068 | -0.0258 | 129.6912
7.5 | 0.9372 | 0.00707 | -0.026 | 132.5601
8 | 0.9919 | 0.00743 | -0.0261 | 133.4993
9 | 1.1003 | 0.00821 | -0.0261 | 134.0195
9.5 | 1.1542 | 0.00858 | -0.026 | 134.5221
10 | 1.2076 | 0.00898 | -0.026 | 134.4766
10.5 | 1.2602 | 0.00937 | -0.0258 | 134.4931
11 | 1.3076 | 0.00973 | -0.0244 | 134.3885
11.5 | 1.3592 | 0.01029 | -0.0242 | 132.0894
12 | 1.4094 | 0.01099 | -0.0237 | 128.2439
12.5 | 1.4572 | 0.01196 | -0.0229 | 121.8395
13 | 1.506 | 0.01271 | -0.0224 | 118.4894
13.5 | 1.5537 | 0.0135 | -0.0217 | 115.0889
14 | 1.6 | 0.01437 | -0.0208 | 111.3431
14.5 | 1.6451 | 0.01528 | -0.0198 | 107.6636
15 | 1.6881 | 0.01629 | -0.0186 | 103.628
15.5 | 1.7288 | 0.01738 | -0.0171 | 99.4707
16 | 1.767 | 0.01854 | -0.0153 | 95.3074
16.5 | 1.8014 | 0.0198 | -0.0131 | 90.9798
17 | 1.8305 | 0.02118 | -0.0102 | 86.4259
17.5 | 1.8372 | 0.02266 | -0.0038 | 81.0768
18 | 1.8432 | 0.02472 | 0.001 | 74.5631
18.5 | 1.8466 | 0.02756 | 0.0046 | 67.0029
19 | 1.8474 | 0.03115 | 0.007 | 59.3066
19.5 | 1.8467 | 0.03543 | 0.0082 | 52.1225
20 | 1.842 | 0.04071 | 0.0081 | 45.2469

## 139. Re 18M Mach 0.10 (1)
BIGFOIL.COM POLAR EXPORT
NACA63-109
NACA63-109 |  |  |  | Cl Max: | 0.886 | at alpha= | 9.5 | deg
JavaFoil+Calcfoil stall+Eppler ext transition |  |  |  | L/D Max: | 132.714 | at alpha= | 8 | deg
Re: | 18000000 |  |  | Cd Min: | 0.00443 | at alpha= | -0.5 | deg
Mach: | 0.1 |  |  | Cl=0 at alpha= | -0.88983 | deg
|  |  |  | @ Cl=0.1, Cd= | 0.0044952
|  |  |  | @ Cl=0.4, Cd= | 0.0052105
|  |  |  | @ Cl=0.6, Cd= | 0.09757
alpha (deg) | Cl | Cd | Cm | Cl/Cd
-14.5 | -0.46 | 0.09317 | -0.006 | -4.942
-14 | -0.487 | 0.09131 | -0.006 | -5.331
-13.5 | -0.514 | 0.08711 | -0.006 | -5.903
-13 | -0.534 | 0.08302 | -0.006 | -6.437
-12.5 | -0.556 | 0.07466 | -0.007 | -7.446
-12 | -0.574 | 0.06884 | -0.008 | -8.337
-11.5 | -0.592 | 0.0614 | -0.008 | -9.644
-11 | -0.714 | 0.01145 | -0.013 | -62.364
-10.5 | -0.737 | 0.00978 | -0.014 | -75.355
-10 | -0.735 | 0.00979 | -0.014 | -75.152
-9.5 | -0.739 | 0.00799 | -0.015 | -92.6
-9 | -0.731 | 0.00795 | -0.015 | -91.92
-8.5 | -0.717 | 0.00748 | -0.015 | -95.863
-8 | -0.696 | 0.00724 | -0.016 | -96.154
-7.5 | -0.669 | 0.00698 | -0.016 | -95.849
-7 | -0.637 | 0.00669 | -0.017 | -95.32
-6.5 | -0.6 | 0.00649 | -0.017 | -92.541
-6 | -0.559 | 0.00625 | -0.017 | -89.362
-5.5 | -0.513 | 0.00607 | -0.018 | -84.48
-5 | -0.464 | 0.0057 | -0.018 | -81.383
-4.5 | -0.412 | 0.00556 | -0.018 | -74.123
-4 | -0.358 | 0.00542 | -0.019 | -66.061
-3.5 | -0.302 | 0.00529 | -0.019 | -57.146
-3 | -0.245 | 0.00519 | -0.02 | -47.269
-2.5 | -0.188 | 0.00508 | -0.02 | -36.983
-2 | -0.13 | 0.00478 | -0.02 | -27.163
-1.5 | -0.071 | 0.00462 | -0.021 | -15.466
-1 | -0.013 | 0.0045 | -0.021 | -2.88
-0.5 | 0.046 | 0.00443 | -0.022 | 10.297
0 | 0.104 | 0.0045 | -0.022 | 23.164
0.5 | 0.163 | 0.00445 | -0.022 | 36.511
1 | 0.221 | 0.00451 | -0.023 | 49.04
1.5 | 0.279 | 0.00463 | -0.023 | 60.347
2 | 0.337 | 0.0048 | -0.023 | 70.217
2.5 | 0.394 | 0.0052 | -0.024 | 75.891
3 | 0.451 | 0.0053 | -0.024 | 85.1
3.5 | 0.507 | 0.00542 | -0.024 | 93.492
4 | 0.56 | 0.00553 | -0.025 | 101.379
4.5 | 0.612 | 0.00568 | -0.025 | 107.696
5 | 0.66 | 0.00583 | -0.026 | 113.328
5.5 | 0.706 | 0.00599 | -0.026 | 117.844
6 | 0.747 | 0.00619 | -0.026 | 120.775
6.5 | 0.784 | 0.0064 | -0.027 | 122.515
7 | 0.816 | 0.00657 | -0.027 | 124.068
7.5 | 0.842 | 0.0069 | -0.027 | 122.063
8 | 0.862 | 0.0065 | -0.028 | 132.714
8.5 | 0.876 | 0.00671 | -0.028 | 130.615
9 | 0.884 | 0.00698 | -0.028 | 126.609
9.5 | 0.886 | 0.00722 | -0.029 | 122.613
10 | 0.881 | 0.00992 | -0.029 | 88.795
10.5 | 0.869 | 0.01043 | -0.029 | 83.283
11 | 0.837 | 0.01153 | -0.029 | 72.626
11.5 | 0.799 | 0.01277 | -0.029 | 62.579
12 | 0.651 | 0.06024 | -0.021 | 10.809
12.5 | 0.61 | 0.07193 | -0.019 | 8.48
13 | 0.573 | 0.08091 | -0.017 | 7.087
13.5 | 0.539 | 0.08763 | -0.017 | 6.155
14 | 0.507 | 0.09199 | -0.017 | 5.514
14.5 | 0.475 | 0.09757 | -0.017 | 4.868

## 140. Re 18M Mach 0.10 (2)
BIGFOIL.COM POLAR EXPORT
NACA63-109
NACA63-109 |  |  |  | Cl Max: | 1.8066 | at alpha= | 18 | deg
XFOIL ncrit=9 |  |  |  | L/D Max: | 133.736 | at alpha= | 9.5 | deg
Re: | 18000000 |  |  | Cd Min: | 0.07125 | at alpha= | -20 | deg
Mach: | 0.1 |  |  | Cl=0 at alpha= | -0.81349 | deg
|  |  |  | @ Cl=0.1, Cd= | 0.0040665
|  |  |  | @ Cl=0.4, Cd= | 0.0051278
|  |  |  | @ Cl=0.6, Cd= | 0.005672
alpha (deg) | Cl | Cd | Cm | Cl/Cd
-20 | -1.5612 | 0.07125 | -0.0171 | -21.9116
-19.5 | -1.6193 | 0.05566 | -0.0263 | -29.0927
-19 | -1.6645 | 0.04307 | -0.0334 | -38.6464
-18.5 | -1.6537 | 0.03445 | -0.0429 | -48.0029
-18 | -1.6591 | 0.02946 | -0.0428 | -56.317
-17.5 | -1.6657 | 0.02565 | -0.0399 | -64.9396
-17 | -1.6711 | 0.02342 | -0.0336 | -71.3535
-16.5 | -1.6549 | 0.02135 | -0.0292 | -77.5129
-16 | -1.6235 | 0.0196 | -0.0267 | -82.8316
-15.5 | -1.5859 | 0.0181 | -0.0248 | -87.6188
-14.5 | -1.5034 | 0.01508 | -0.0217 | -99.695
-14 | -1.458 | 0.01379 | -0.0206 | -105.7288
-13.5 | -1.4095 | 0.01278 | -0.0198 | -110.2895
-13 | -1.3591 | 0.01196 | -0.0191 | -113.6371
-12.5 | -1.3075 | 0.01123 | -0.0186 | -116.4292
-12 | -1.2551 | 0.01057 | -0.0183 | -118.7417
-11.5 | -1.2021 | 0.00995 | -0.0179 | -120.8141
-11 | -1.146 | 0.00947 | -0.0182 | -121.0137
-10.5 | -1.094 | 0.00903 | -0.0175 | -121.1517
-8.5 | -0.8757 | 0.0072 | -0.017 | -121.625
-8 | -0.8198 | 0.00689 | -0.017 | -118.984
-7.5 | -0.7636 | 0.00662 | -0.0172 | -115.3474
-6.5 | -0.6506 | 0.00614 | -0.0175 | -105.9609
-6 | -0.5939 | 0.00589 | -0.0177 | -100.8319
-5.5 | -0.5371 | 0.00564 | -0.0179 | -95.2305
-5 | -0.48 | 0.00547 | -0.0182 | -87.7514
-4.5 | -0.4228 | 0.00531 | -0.0184 | -79.6234
-4 | -0.3656 | 0.00515 | -0.0187 | -70.9903
-3.5 | -0.3082 | 0.005 | -0.019 | -61.64
-3 | -0.2508 | 0.00492 | -0.0194 | -50.9756
-2.5 | -0.1934 | 0.00483 | -0.0197 | -40.0414
-2 | -0.136 | 0.00472 | -0.02 | -28.8136
-1.5 | -0.0786 | 0.00456 | -0.0204 | -17.2368
-1 | -0.0213 | 0.00442 | -0.0208 | -4.819
-0.5 | 0.0358 | 0.00434 | -0.0213 | 8.2488
0 | 0.0929 | 0.00403 | -0.0219 | 23.0521
0.5 | 0.1493 | 0.00432 | -0.0223 | 34.5602
1.5 | 0.2632 | 0.00466 | -0.0231 | 56.4807
2 | 0.3201 | 0.00489 | -0.0234 | 65.4601
2.5 | 0.3772 | 0.00508 | -0.0237 | 74.252
3 | 0.4345 | 0.0052 | -0.024 | 83.5577
3.5 | 0.4917 | 0.00533 | -0.0243 | 92.2514
4 | 0.5487 | 0.00551 | -0.0246 | 99.5826
4.5 | 0.6057 | 0.00569 | -0.0248 | 106.4499
5 | 0.6625 | 0.00588 | -0.0251 | 112.6701
5.5 | 0.7192 | 0.00609 | -0.0252 | 118.0952
6.5 | 0.8319 | 0.00659 | -0.0255 | 126.2367
7 | 0.8881 | 0.00684 | -0.0256 | 129.8392
7.5 | 0.944 | 0.00712 | -0.0257 | 132.5843
8 | 0.9989 | 0.00756 | -0.0256 | 132.1296
8.5 | 1.054 | 0.00794 | -0.0255 | 132.7456
9 | 1.109 | 0.00831 | -0.0255 | 133.4537
9.5 | 1.1635 | 0.0087 | -0.0253 | 133.7356
10 | 1.2177 | 0.00912 | -0.0251 | 133.5197
10.5 | 1.2711 | 0.00955 | -0.0248 | 133.0995
11 | 1.319 | 0.00996 | -0.0232 | 132.4297
11.5 | 1.3706 | 0.01066 | -0.0227 | 128.5741
12.5 | 1.4702 | 0.01242 | -0.0211 | 118.3736
13 | 1.5193 | 0.01327 | -0.0202 | 114.4913
13.5 | 1.5672 | 0.01418 | -0.0192 | 110.5219
14 | 1.6133 | 0.01522 | -0.0179 | 105.9987
14.5 | 1.6578 | 0.01629 | -0.0165 | 101.768
15 | 1.6994 | 0.01752 | -0.0147 | 96.9977
15.5 | 1.7377 | 0.01889 | -0.0125 | 91.9905
16 | 1.772 | 0.02035 | -0.0099 | 87.0762
16.5 | 1.7989 | 0.02196 | -0.0064 | 81.9171
17 | 1.8019 | 0.02369 | 0.0006 | 76.0616
17.5 | 1.805 | 0.02619 | 0.0054 | 68.9194
18 | 1.8066 | 0.02946 | 0.0088 | 61.3238
18.5 | 1.7989 | 0.03419 | 0.0108 | 52.6148
19 | 1.7872 | 0.04015 | 0.011 | 44.5131
19.5 | 1.7745 | 0.04708 | 0.0095 | 37.6912
20 | 1.7546 | 0.05589 | 0.006 | 31.3938

## 141. Re 18M Mach 0.25 (1)
BIGFOIL.COM POLAR EXPORT
NACA63-109
NACA63-109 |  |  |  | Cl Max: | 0.833 | at alpha= | 8 | deg
JavaFoil+Calcfoil stall+Eppler ext transition |  |  |  | L/D Max: | 127.807 | at alpha= | 7.5 | deg
Re: | 18000000 |  |  | Cd Min: | 0.00444 | at alpha= | -0.5 | deg
Mach: | 0.25 |  |  | Cl=0 at alpha= | -0.89167 | deg
|  |  |  | @ Cl=0.1, Cd= | 0.0044577
|  |  |  | @ Cl=0.4, Cd= | 0.08769
|  |  |  | @ Cl=0.6, Cd= | 0.08769
alpha (deg) | Cl | Cd | Cm | Cl/Cd
-13.5 | -0.178 | 0.08756 | -0.006 | -2.028
-13 | -0.25 | 0.08239 | -0.007 | -3.038
-12.5 | -0.309 | 0.07765 | -0.007 | -3.981
-12 | -0.362 | 0.07292 | -0.007 | -4.968
-11.5 | -0.411 | 0.0674 | -0.008 | -6.092
-11 | -0.452 | 0.06382 | -0.008 | -7.085
-10.5 | -0.488 | 0.05936 | -0.008 | -8.228
-10 | -0.519 | 0.05408 | -0.009 | -9.605
-9.5 | -0.619 | 0.01504 | -0.014 | -41.164
-9 | -0.673 | 0.00822 | -0.015 | -81.956
-8.5 | -0.678 | 0.0078 | -0.016 | -86.941
-8 | -0.673 | 0.0076 | -0.016 | -88.553
-7.5 | -0.659 | 0.00717 | -0.017 | -91.882
-7 | -0.635 | 0.00691 | -0.017 | -91.9
-6.5 | -0.604 | 0.00655 | -0.017 | -92.17
-6 | -0.566 | 0.00634 | -0.018 | -89.247
-5.5 | -0.522 | 0.00612 | -0.018 | -85.293
-5 | -0.474 | 0.00597 | -0.019 | -79.408
-4.5 | -0.422 | 0.00558 | -0.019 | -75.635
-4 | -0.367 | 0.00546 | -0.019 | -67.215
-3.5 | -0.31 | 0.0053 | -0.02 | -58.516
-3 | -0.252 | 0.00518 | -0.02 | -48.608
-2.5 | -0.193 | 0.00509 | -0.021 | -37.896
-2 | -0.133 | 0.00479 | -0.021 | -27.799
-1.5 | -0.073 | 0.00462 | -0.021 | -15.892
-1 | -0.013 | 0.00451 | -0.022 | -2.952
-0.5 | 0.047 | 0.00444 | -0.022 | 10.55
0 | 0.107 | 0.00446 | -0.022 | 24.021
0.5 | 0.167 | 0.00446 | -0.023 | 37.455
1 | 0.227 | 0.00452 | -0.023 | 50.24
1.5 | 0.287 | 0.00465 | -0.024 | 61.662
2 | 0.346 | 0.00485 | -0.024 | 71.37
2.5 | 0.405 | 0.00519 | -0.024 | 77.998
3 | 0.463 | 0.00532 | -0.025 | 86.99
3.5 | 0.52 | 0.00546 | -0.025 | 95.307
4 | 0.574 | 0.00558 | -0.026 | 102.998
4.5 | 0.626 | 0.00572 | -0.026 | 109.369
5 | 0.674 | 0.00593 | -0.026 | 113.721
5.5 | 0.718 | 0.0061 | -0.027 | 117.577
6 | 0.756 | 0.00634 | -0.027 | 119.181
6.5 | 0.787 | 0.00659 | -0.027 | 119.515
7 | 0.811 | 0.00684 | -0.028 | 118.641
7.5 | 0.827 | 0.00647 | -0.028 | 127.807
8 | 0.833 | 0.00676 | -0.028 | 123.249
8.5 | 0.829 | 0.00705 | -0.029 | 117.62
9 | 0.814 | 0.00732 | -0.029 | 111.274
9.5 | 0.789 | 0.01001 | -0.029 | 78.815
10 | 0.751 | 0.01096 | -0.03 | 68.503
10.5 | 0.594 | 0.04966 | -0.021 | 11.954
11 | 0.52 | 0.0651 | -0.018 | 7.983
11.5 | 0.453 | 0.07218 | -0.016 | 6.277
12 | 0.382 | 0.07859 | -0.016 | 4.863
12.5 | 0.306 | 0.08348 | -0.016 | 3.67
13 | 0.22 | 0.08769 | -0.016 | 2.51

## 142. Re 18M Mach 0.25 (2)
BIGFOIL.COM POLAR EXPORT
NACA63-109
NACA63-109 |  |  |  | Cl Max: | 1.4664 | at alpha= | 12.5 | deg
XFOIL ncrit=9 |  |  |  | L/D Max: | 130.169 | at alpha= | 7 | deg
Re: | 18000000 |  |  | Cd Min: | 0.25895 | at alpha= | -20 | deg
Mach: | 0.25 |  |  | Cl=0 at alpha= | -0.81271 | deg
|  |  |  | @ Cl=0.1, Cd= | 0.0040304
|  |  |  | @ Cl=0.4, Cd= | 0.0051341
|  |  |  | @ Cl=0.6, Cd= | 0.0056783
alpha (deg) | Cl | Cd | Cm | Cl/Cd
-20 | -0.8604 | 0.25895 | 0.085 | -3.3226
-19.5 | -0.8502 | 0.24408 | 0.0793 | -3.4833
-19 | -0.8363 | 0.23468 | 0.0742 | -3.5636
-18.5 | -0.8183 | 0.22797 | 0.0697 | -3.5895
-17 | -0.8152 | 0.18563 | 0.0484 | -4.3915
-16.5 | -0.8361 | 0.16708 | 0.0383 | -5.0042
-16 | -1.051 | 0.10749 | -0.0008 | -9.7777
-15.5 | -1.1385 | 0.09011 | -0.0057 | -12.6346
-15 | -1.1896 | 0.07108 | -0.0159 | -16.7361
-14.5 | -1.214 | 0.05715 | -0.0272 | -21.2423
-14 | -1.24 | 0.04506 | -0.0376 | -27.5189
-13.5 | -1.2772 | 0.03309 | -0.0473 | -38.5978
-13 | -1.319 | 0.02778 | -0.0398 | -47.4802
-12.5 | -1.3292 | 0.02095 | -0.0348 | -63.4463
-12 | -1.3065 | 0.01595 | -0.0311 | -81.9122
-11.5 | -1.2613 | 0.01325 | -0.0285 | -95.1925
-11 | -1.2027 | 0.01175 | -0.0275 | -102.3574
-10.5 | -1.1494 | 0.01074 | -0.0252 | -107.0205
-10 | -1.0918 | 0.00992 | -0.0238 | -110.0605
-9.5 | -1.0332 | 0.00922 | -0.0227 | -112.0607
-9 | -0.9744 | 0.00857 | -0.0218 | -113.6989
-8.5 | -0.9153 | 0.00798 | -0.021 | -114.6992
-8 | -0.8564 | 0.00731 | -0.0203 | -117.1546
-7.5 | -0.7968 | 0.0069 | -0.0199 | -115.4783
-7 | -0.7368 | 0.00659 | -0.0196 | -111.8058
-5.5 | -0.5575 | 0.00575 | -0.0192 | -96.9565
-5 | -0.4978 | 0.00554 | -0.0193 | -89.8556
-4 | -0.3785 | 0.00519 | -0.0195 | -72.9287
-3.5 | -0.3189 | 0.00505 | -0.0198 | -63.1485
-3 | -0.2594 | 0.00494 | -0.02 | -52.5101
-2.5 | -0.1999 | 0.00485 | -0.0203 | -41.2165
-2 | -0.1405 | 0.00474 | -0.0206 | -29.6414
-1.5 | -0.0812 | 0.00457 | -0.021 | -17.7681
-1 | -0.0221 | 0.00441 | -0.0214 | -5.0113
-0.5 | 0.0369 | 0.00431 | -0.0218 | 8.5615
0 | 0.0956 | 0.00401 | -0.0225 | 23.8404
0.5 | 0.1538 | 0.00428 | -0.0229 | 35.9346
1.5 | 0.2712 | 0.00467 | -0.0236 | 58.0728
2 | 0.3299 | 0.00493 | -0.0239 | 66.9168
2.5 | 0.389 | 0.00511 | -0.0242 | 76.1252
3 | 0.4484 | 0.00524 | -0.0244 | 85.5725
3.5 | 0.5077 | 0.00538 | -0.0247 | 94.368
4 | 0.567 | 0.00557 | -0.0248 | 101.7953
5 | 0.6858 | 0.00596 | -0.025 | 115.0671
5.5 | 0.7449 | 0.00625 | -0.0249 | 119.184
6 | 0.8042 | 0.00651 | -0.0248 | 123.533
6.5 | 0.8637 | 0.00677 | -0.0246 | 127.5775
7 | 0.9229 | 0.00709 | -0.0243 | 130.1693
7.5 | 0.9816 | 0.00755 | -0.0238 | 130.0132
8.5 | 1.0993 | 0.00849 | -0.0225 | 129.4817
9 | 1.1581 | 0.00899 | -0.0216 | 128.8209
9.5 | 1.2168 | 0.00954 | -0.0207 | 127.5472
10 | 1.2746 | 0.01023 | -0.0195 | 124.5943
10.5 | 1.3302 | 0.01118 | -0.0178 | 118.9803
11 | 1.3779 | 0.01245 | -0.0145 | 110.6747
11.5 | 1.4249 | 0.01467 | -0.0117 | 97.1302
12 | 1.4572 | 0.01852 | -0.0077 | 78.6825
12.5 | 1.4664 | 0.02415 | -0.0023 | 60.7205
13 | 1.4352 | 0.03055 | 0.0065 | 46.9787
13.5 | 1.4068 | 0.03522 | 0.0129 | 39.9432
14 | 1.3447 | 0.04552 | 0.0127 | 29.5409
14.5 | 1.3256 | 0.05407 | 0.0089 | 24.5164
15 | 1.2803 | 0.06884 | -0.0013 | 18.5982
15.5 | 1.2272 | 0.09057 | -0.018 | 13.5497
16 | 1.1503 | 0.11836 | -0.0354 | 9.7187
17.5 | 0.9196 | 0.22282 | -0.0988 | 4.1271

## 143. Re 18M Mach 0.50 (1)
BIGFOIL.COM POLAR EXPORT
NACA63-109
NACA63-109 |  |  |  | Cl Max: | 1.09 | at alpha= | 20 | deg
JavaFoil+Calcfoil stall+Eppler ext transition |  |  |  | L/D Max: | 111.291 | at alpha= | 5.5 | deg
Re: | 18000000 |  |  | Cd Min: | 0.0044 | at alpha= | -0.5 | deg
Mach: | 0.5 |  |  | Cl=0 at alpha= | -0.88806 | deg
|  |  |  | @ Cl=0.1, Cd= | 0.0044565
|  |  |  | @ Cl=0.4, Cd= | 0.0050427
|  |  |  | @ Cl=0.6, Cd= | 0.023716
alpha (deg) | Cl | Cd | Cm | Cl/Cd
-20 | -1.017 | 0.17695 | -0.005 | -5.746
-19.5 | -0.991 | 0.1687 | -0.005 | -5.872
-19 | -0.967 | 0.15456 | -0.005 | -6.255
-18.5 | -0.939 | 0.14921 | -0.005 | -6.295
-18 | -0.912 | 0.14494 | -0.006 | -6.292
-17.5 | -0.885 | 0.14257 | -0.006 | -6.208
-17 | -0.859 | 0.13178 | -0.006 | -6.518
-16.5 | -0.834 | 0.12137 | -0.006 | -6.873
-16 | -0.808 | 0.11565 | -0.007 | -6.987
-15.5 | -0.788 | 0.09819 | -0.007 | -8.021
-15 | -0.771 | 0.08333 | -0.008 | -9.258
-14.5 | -0.77 | 0.06012 | -0.01 | -12.812
-14 | -0.701 | 0.09593 | -0.007 | -7.304
-13.5 | -0.676 | 0.08703 | -0.008 | -7.772
-13 | -0.659 | 0.07339 | -0.009 | -8.98
-12.5 | -0.696 | 0.02997 | -0.013 | -23.22
-12 | -0.699 | 0.01696 | -0.014 | -41.24
-11.5 | -0.567 | 0.07523 | -0.008 | -7.532
-11 | -0.542 | 0.06876 | -0.009 | -7.877
-10.5 | -0.523 | 0.05752 | -0.01 | -9.088
-10 | -0.586 | 0.01246 | -0.016 | -46.998
-9.5 | -0.566 | 0.01017 | -0.017 | -55.658
-9 | -0.437 | 0.05294 | -0.01 | -8.247
-8.5 | -0.406 | 0.05328 | -0.009 | -7.625
-8 | -0.389 | 0.04218 | -0.012 | -9.218
-7.5 | -0.437 | 0.00763 | -0.019 | -57.269
-7 | -0.404 | 0.00759 | -0.019 | -53.258
-6.5 | -0.302 | 0.03956 | -0.011 | -7.645
-6 | -0.338 | 0.00719 | -0.02 | -47.026
-5.5 | -0.519 | 0.00665 | -0.02 | -77.971
-5 | -0.501 | 0.00622 | -0.021 | -80.685
-4.5 | -0.459 | 0.00589 | -0.021 | -77.954
-4 | -0.405 | 0.00566 | -0.022 | -71.598
-3.5 | -0.344 | 0.00543 | -0.022 | -63.375
-3 | -0.28 | 0.00532 | -0.023 | -52.695
-2.5 | -0.215 | 0.00519 | -0.023 | -41.4
-2 | -0.149 | 0.00501 | -0.023 | -29.71
-1.5 | -0.082 | 0.00467 | -0.024 | -17.559
-1 | -0.015 | 0.00447 | -0.024 | -3.327
-0.5 | 0.052 | 0.0044 | -0.025 | 11.912
0 | 0.12 | 0.00448 | -0.025 | 26.745
0.5 | 0.187 | 0.00447 | -0.026 | 41.815
1 | 0.254 | 0.00453 | -0.026 | 56.04
1.5 | 0.32 | 0.00474 | -0.026 | 67.629
2 | 0.386 | 0.00496 | -0.027 | 77.928
2.5 | 0.452 | 0.00535 | -0.027 | 84.455
3 | 0.515 | 0.00552 | -0.028 | 93.289
3.5 | 0.576 | 0.00568 | -0.028 | 101.463
4 | 0.631 | 0.00589 | -0.029 | 107.11
4.5 | 0.677 | 0.00616 | -0.029 | 109.947
5 | 0.706 | 0.00648 | -0.029 | 108.984
5.5 | 0.697 | 0.00626 | -0.03 | 111.291
6 | 0.452 | 0.00648 | -0.03 | 69.79
6.5 | 0.484 | 0.00685 | -0.031 | 70.69
7 | 0.517 | 0.00688 | -0.031 | 75.074
7.5 | 0.549 | 0.00942 | -0.031 | 58.252
8 | 0.574 | 0.01111 | -0.031 | 51.645
8.5 | 0.496 | 0.05419 | -0.016 | 9.154
9 | 0.645 | 0.01053 | -0.032 | 61.225
9.5 | 0.675 | 0.01152 | -0.033 | 58.546
10 | 0.691 | 0.01416 | -0.032 | 48.801
10.5 | 0.609 | 0.06108 | -0.021 | 9.969
11 | 0.627 | 0.07204 | -0.018 | 8.699
11.5 | 0.788 | 0.01464 | -0.034 | 53.808
12 | 0.802 | 0.01853 | -0.033 | 43.278
12.5 | 0.762 | 0.04523 | -0.029 | 16.848
13 | 0.736 | 0.08273 | -0.021 | 8.893
13.5 | 0.757 | 0.09292 | -0.02 | 8.151
14 | 0.87 | 0.03865 | -0.032 | 22.515
14.5 | 0.828 | 0.08223 | -0.025 | 10.065
15 | 0.846 | 0.09316 | -0.024 | 9.079
15.5 | 0.862 | 0.11258 | -0.022 | 7.653
16 | 0.886 | 0.12106 | -0.022 | 7.316
16.5 | 0.911 | 0.13 | -0.022 | 7.004
17 | 0.936 | 0.13448 | -0.022 | 6.961
17.5 | 0.963 | 0.13849 | -0.023 | 6.955
18 | 0.989 | 0.14728 | -0.023 | 6.714
18.5 | 1.012 | 0.15997 | -0.023 | 6.327
19 | 1.037 | 0.16549 | -0.024 | 6.267
19.5 | 1.064 | 0.16913 | -0.024 | 6.292
20 | 1.09 | 0.17332 | -0.025 | 6.29

## 144. Re 18M Mach 0.50 (2)
BIGFOIL.COM POLAR EXPORT
NACA63-109
NACA63-109 |  |  |  | Cl Max: | 1.0976 | at alpha= | 20 | deg
XFOIL ncrit=9 |  |  |  | L/D Max: | 120.915 | at alpha= | 5 | deg
Re: | 18000000 |  |  | Cd Min: | 0.30377 | at alpha= | 20 | deg
Mach: | 0.5 |  |  | Cl=0 at alpha= | -99 | deg
|  |  |  | @ Cl=0.1, Cd= | 0.00392
|  |  |  | @ Cl=0.4, Cd= | 0.0051422
|  |  |  | @ Cl=0.6, Cd= | 0.0057096
alpha (deg) | Cl | Cd | Cm | Cl/Cd
0 | 0.1079 | 0.00392 | -0.025 | 27.5255
0.5 | 0.1741 | 0.00416 | -0.0254 | 41.851
1 | 0.2401 | 0.0045 | -0.0258 | 53.3556
1.5 | 0.3071 | 0.00475 | -0.026 | 64.6526
2 | 0.3741 | 0.00507 | -0.0261 | 73.787
2.5 | 0.4423 | 0.00526 | -0.0262 | 84.0875
3 | 0.5111 | 0.00542 | -0.026 | 94.2989
3.5 | 0.5805 | 0.00564 | -0.0257 | 102.9255
4 | 0.6505 | 0.00589 | -0.0251 | 110.4414
4.5 | 0.7215 | 0.00616 | -0.0242 | 117.1266
5 | 0.7932 | 0.00656 | -0.0229 | 120.9146
5.5 | 0.8652 | 0.00717 | -0.0209 | 120.6695
6 | 0.9265 | 0.00958 | -0.0168 | 96.7119
6.5 | 0.9568 | 0.01724 | -0.0108 | 55.4988
7 | 0.9678 | 0.02633 | -0.0054 | 36.7566
7.5 | 0.9561 | 0.0354 | -0.0004 | 27.0085
8 | 0.9235 | 0.04208 | 0.0056 | 21.9463
8.5 | 0.8848 | 0.04972 | 0.0052 | 17.7957
9 | 0.855 | 0.06073 | -0.0028 | 14.0787
9.5 | 0.8404 | 0.07492 | -0.0144 | 11.2173
10 | 0.8276 | 0.08903 | -0.0245 | 9.2957
10.5 | 0.8217 | 0.1012 | -0.0324 | 8.1196
11 | 0.8174 | 0.11351 | -0.0402 | 7.2011
11.5 | 0.815 | 0.12611 | -0.0479 | 6.4626
12 | 0.8163 | 0.13866 | -0.0554 | 5.8871
12.5 | 0.8218 | 0.15064 | -0.0624 | 5.4554
13 | 0.8296 | 0.16271 | -0.0693 | 5.0986
13.5 | 0.8418 | 0.17381 | -0.0756 | 4.8432
14 | 0.8558 | 0.18478 | -0.0819 | 4.6315
14.5 | 0.8698 | 0.19644 | -0.0884 | 4.4278
15 | 0.8892 | 0.20592 | -0.094 | 4.3182
15.5 | 0.9091 | 0.2153 | -0.0995 | 4.2225
16 | 0.9276 | 0.22617 | -0.1057 | 4.1013
16.5 | 0.9471 | 0.23692 | -0.1117 | 3.9976
17 | 0.9671 | 0.24766 | -0.1177 | 3.905
17.5 | 0.9882 | 0.25824 | -0.1237 | 3.8267
18 | 1.0097 | 0.26796 | -0.1294 | 3.7681
18.5 | 1.0319 | 0.27692 | -0.1351 | 3.7263
19 | 1.054 | 0.28563 | -0.1408 | 3.6901
19.5 | 1.076 | 0.29421 | -0.1465 | 3.6573
20 | 1.0976 | 0.30377 | -0.1523 | 3.6133

## 145. Re 20M Mach 0.00 (1)
BIGFOIL.COM POLAR EXPORT
NACA63-109
NACA63-109 |  |  |  | Cl Max: | 0.897 | at alpha= | 9.5 | deg
JavaFoil+Calcfoil stall+Eppler ext transition |  |  |  | L/D Max: | 133.295 | at alpha= | 8.5 | deg
Re: | 20000000 |  |  | Cd Min: | 0.00452 | at alpha= | -1 | deg
Mach: | 0 |  |  | Cl=0 at alpha= | -0.88793 | deg
|  |  |  | @ Cl=0.1, Cd= | 0.0045293
|  |  |  | @ Cl=0.4, Cd= | 0.0051426
|  |  |  | @ Cl=0.6, Cd= | 0.09475
alpha (deg) | Cl | Cd | Cm | Cl/Cd
-15.5 | -0.45 | 0.10517 | -0.005 | -4.277
-15 | -0.474 | 0.10104 | -0.005 | -4.695
-14.5 | -0.501 | 0.09174 | -0.006 | -5.464
-14 | -0.526 | 0.08735 | -0.006 | -6.022
-13.5 | -0.548 | 0.08582 | -0.006 | -6.384
-13 | -0.565 | 0.08137 | -0.006 | -6.945
-12.5 | -0.581 | 0.07602 | -0.007 | -7.638
-12 | -0.595 | 0.07034 | -0.007 | -8.458
-11.5 | -0.607 | 0.06452 | -0.008 | -9.413
-11 | -0.746 | 0.01012 | -0.013 | -73.705
-10.5 | -0.755 | 0.00847 | -0.014 | -89.161
-10 | -0.754 | 0.00821 | -0.014 | -91.89
-9.5 | -0.749 | 0.00818 | -0.015 | -91.536
-9 | -0.738 | 0.00776 | -0.015 | -95.026
-8.5 | -0.721 | 0.00737 | -0.015 | -97.846
-8 | -0.698 | 0.00712 | -0.016 | -98.141
-7.5 | -0.67 | 0.00686 | -0.016 | -97.707
-7 | -0.637 | 0.00657 | -0.016 | -96.906
-6.5 | -0.599 | 0.00636 | -0.017 | -94.173
-6 | -0.557 | 0.00619 | -0.017 | -90.021
-5.5 | -0.511 | 0.00598 | -0.018 | -85.441
-5 | -0.462 | 0.00582 | -0.018 | -79.355
-4.5 | -0.41 | 0.00551 | -0.018 | -74.51
-4 | -0.357 | 0.00538 | -0.019 | -66.261
-3.5 | -0.301 | 0.00525 | -0.019 | -57.328
-3 | -0.244 | 0.00515 | -0.019 | -47.394
-2.5 | -0.187 | 0.00503 | -0.02 | -37.117
-2 | -0.129 | 0.00479 | -0.02 | -26.959
-1.5 | -0.071 | 0.00464 | -0.021 | -15.315
-1 | -0.013 | 0.00452 | -0.021 | -2.851
-0.5 | 0.045 | 0.00452 | -0.021 | 10.053
0 | 0.104 | 0.00453 | -0.022 | 22.915
0.5 | 0.162 | 0.00453 | -0.022 | 35.746
1 | 0.22 | 0.00457 | -0.023 | 48.154
1.5 | 0.278 | 0.00465 | -0.023 | 59.746
2 | 0.335 | 0.00483 | -0.023 | 69.435
2.5 | 0.392 | 0.00513 | -0.024 | 76.569
3 | 0.449 | 0.00522 | -0.024 | 85.937
3.5 | 0.504 | 0.00534 | -0.024 | 94.526
4 | 0.558 | 0.00545 | -0.025 | 102.358
4.5 | 0.609 | 0.00559 | -0.025 | 109.025
5 | 0.658 | 0.00574 | -0.025 | 114.66
5.5 | 0.703 | 0.00589 | -0.026 | 119.359
6 | 0.745 | 0.00609 | -0.026 | 122.434
6.5 | 0.783 | 0.00629 | -0.026 | 124.506
7 | 0.815 | 0.00651 | -0.027 | 125.302
7.5 | 0.843 | 0.00674 | -0.027 | 125.056
8 | 0.865 | 0.00703 | -0.028 | 123.074
8.5 | 0.881 | 0.00661 | -0.028 | 133.295
9 | 0.892 | 0.00681 | -0.028 | 130.917
9.5 | 0.897 | 0.00705 | -0.028 | 127.29
10 | 0.896 | 0.00744 | -0.029 | 120.437
10.5 | 0.887 | 0.01021 | -0.029 | 86.916
11 | 0.865 | 0.01091 | -0.029 | 79.257
11.5 | 0.836 | 0.01161 | -0.029 | 71.993
12 | 0.771 | 0.01801 | -0.028 | 42.814
12.5 | 0.661 | 0.05709 | -0.022 | 11.58
13 | 0.612 | 0.07744 | -0.018 | 7.903
13.5 | 0.58 | 0.08489 | -0.017 | 6.836
14 | 0.552 | 0.08834 | -0.018 | 6.25
14.5 | 0.522 | 0.09475 | -0.017 | 5.507

## 146. Re 20M Mach 0.00 (2)
BIGFOIL.COM POLAR EXPORT
NACA63-109
NACA63-109 |  |  |  | Cl Max: | 1.8699 | at alpha= | 19.5 | deg
XFOIL ncrit=9 |  |  |  | L/D Max: | 137.208 | at alpha= | 10 | deg
Re: | 20000000 |  |  | Cd Min: | 0.03931 | at alpha= | -20 | deg
Mach: | 0 |  |  | Cl=0 at alpha= | -0.81283 | deg
|  |  |  | @ Cl=0.1, Cd= | 0.0041571
|  |  |  | @ Cl=0.4, Cd= | 0.0050777
|  |  |  | @ Cl=0.6, Cd= | 0.0056024
alpha (deg) | Cl | Cd | Cm | Cl/Cd
-20 | -1.7586 | 0.03931 | -0.0315 | -44.7367
-19.5 | -1.7313 | 0.03286 | -0.0401 | -52.6872
-19 | -1.7353 | 0.02827 | -0.0396 | -61.3831
-18.5 | -1.7341 | 0.02509 | -0.0371 | -69.1152
-18 | -1.7344 | 0.02281 | -0.0323 | -76.0368
-17.5 | -1.7259 | 0.02119 | -0.0268 | -81.4488
-17 | -1.6958 | 0.01974 | -0.0244 | -85.9068
-16.5 | -1.661 | 0.01836 | -0.0226 | -90.4684
-15 | -1.5393 | 0.01455 | -0.0188 | -105.7938
-14.5 | -1.4939 | 0.0135 | -0.0181 | -110.6593
-14 | -1.4465 | 0.01261 | -0.0175 | -114.7105
-13.5 | -1.3972 | 0.01186 | -0.0171 | -117.8078
-13 | -1.347 | 0.01118 | -0.0168 | -120.483
-12.5 | -1.2959 | 0.01055 | -0.0166 | -122.8341
-12 | -1.2441 | 0.00997 | -0.0164 | -124.7844
-11.5 | -1.1878 | 0.00942 | -0.0172 | -126.0934
-11 | -1.1382 | 0.00906 | -0.0164 | -125.6291
-10.5 | -1.0856 | 0.00866 | -0.0162 | -125.358
-10 | -1.0321 | 0.00825 | -0.0161 | -125.103
-9.5 | -0.9781 | 0.00786 | -0.0162 | -124.4402
-9 | -0.9239 | 0.00742 | -0.0162 | -124.5148
-8.5 | -0.8692 | 0.00701 | -0.0163 | -123.9943
-8 | -0.8139 | 0.00672 | -0.0165 | -121.1161
-6.5 | -0.6463 | 0.00601 | -0.0171 | -107.5374
-6 | -0.5901 | 0.00578 | -0.0174 | -102.0934
-5.5 | -0.5337 | 0.00555 | -0.0177 | -96.1622
-5 | -0.477 | 0.00539 | -0.018 | -88.4972
-4.5 | -0.4202 | 0.00524 | -0.0183 | -80.1908
-4 | -0.3634 | 0.00508 | -0.0186 | -71.5354
-3.5 | -0.3065 | 0.00495 | -0.0189 | -61.9192
-3 | -0.2495 | 0.00488 | -0.0193 | -51.127
-2.5 | -0.1924 | 0.00479 | -0.0196 | -40.167
-2 | -0.1353 | 0.00469 | -0.02 | -28.8486
-1.5 | -0.0783 | 0.00455 | -0.0203 | -17.2088
-1 | -0.0213 | 0.00444 | -0.0207 | -4.7973
-0.5 | 0.0356 | 0.00439 | -0.0212 | 8.1093
0 | 0.0923 | 0.00412 | -0.0217 | 22.4029
0.5 | 0.1484 | 0.00439 | -0.0222 | 33.8041
1 | 0.205 | 0.00453 | -0.0226 | 45.2539
1.5 | 0.2618 | 0.00466 | -0.023 | 56.1803
2 | 0.3185 | 0.00487 | -0.0233 | 65.4004
2.5 | 0.3753 | 0.00503 | -0.0236 | 74.6123
3 | 0.4323 | 0.00514 | -0.024 | 84.1051
3.5 | 0.4891 | 0.00527 | -0.0243 | 92.8083
4 | 0.5458 | 0.00543 | -0.0246 | 100.5157
4.5 | 0.6024 | 0.00561 | -0.0249 | 107.3797
5 | 0.6589 | 0.00578 | -0.0251 | 113.9965
5.5 | 0.7151 | 0.00598 | -0.0254 | 119.5819
6 | 0.771 | 0.00624 | -0.0255 | 123.5577
6.5 | 0.8269 | 0.00646 | -0.0258 | 128.0031
7 | 0.8826 | 0.0067 | -0.0259 | 131.7313
7.5 | 0.9379 | 0.00696 | -0.0261 | 134.7557
8 | 0.9926 | 0.00733 | -0.0261 | 135.4161
8.5 | 1.047 | 0.00772 | -0.0261 | 135.6218
9 | 1.1014 | 0.00805 | -0.0262 | 136.8199
9.5 | 1.1553 | 0.00843 | -0.0262 | 137.0463
10 | 1.2088 | 0.00881 | -0.0261 | 137.2077
10.5 | 1.2619 | 0.00922 | -0.026 | 136.8655
11 | 1.3134 | 0.00962 | -0.0256 | 136.5281
11.5 | 1.3609 | 0.01009 | -0.0244 | 134.8761
12 | 1.411 | 0.01081 | -0.024 | 130.5273
13 | 1.5088 | 0.01239 | -0.0228 | 121.7756
13.5 | 1.557 | 0.01315 | -0.0221 | 118.403
14 | 1.6038 | 0.01398 | -0.0213 | 114.721
14.5 | 1.6493 | 0.01485 | -0.0203 | 111.064
15 | 1.693 | 0.01581 | -0.0192 | 107.0841
15.5 | 1.7347 | 0.01685 | -0.0178 | 102.9496
16 | 1.774 | 0.01795 | -0.0162 | 98.8301
16.5 | 1.81 | 0.01915 | -0.0141 | 94.517
17 | 1.8414 | 0.02046 | -0.0115 | 90
17.5 | 1.8557 | 0.02183 | -0.0061 | 85.0069
18 | 1.8615 | 0.02364 | -0.0006 | 78.7437
18.5 | 1.8662 | 0.02615 | 0.0034 | 71.3652
19 | 1.869 | 0.02935 | 0.0062 | 63.6797
19.5 | 1.8699 | 0.03324 | 0.0079 | 56.2545
20 | 1.8669 | 0.03805 | 0.0085 | 49.0644

## 147. Re 20M Mach 0.10 (1)
BIGFOIL.COM POLAR EXPORT
NACA63-109
NACA63-109 |  |  |  | Cl Max: | 0.886 | at alpha= | 9.5 | deg
JavaFoil+Calcfoil stall+Eppler ext transition |  |  |  | L/D Max: | 131.221 | at alpha= | 8.5 | deg
Re: | 20000000 |  |  | Cd Min: | 0.0045 | at alpha= | 0 | deg
Mach: | 0.1 |  |  | Cl=0 at alpha= | -0.88983 | deg
|  |  |  | @ Cl=0.1, Cd= | 0.0045021
|  |  |  | @ Cl=0.4, Cd= | 0.0051695
|  |  |  | @ Cl=0.6, Cd= | 0.09655
alpha (deg) | Cl | Cd | Cm | Cl/Cd
-15 | -0.432 | 0.09821 | -0.006 | -4.402
-14.5 | -0.461 | 0.09242 | -0.006 | -4.986
-14 | -0.487 | 0.09107 | -0.006 | -5.348
-13.5 | -0.514 | 0.08676 | -0.006 | -5.93
-13 | -0.535 | 0.08244 | -0.006 | -6.486
-12.5 | -0.553 | 0.07712 | -0.007 | -7.177
-12 | -0.571 | 0.07201 | -0.007 | -7.924
-11.5 | -0.586 | 0.0667 | -0.008 | -8.78
-11 | -0.719 | 0.01074 | -0.013 | -67.006
-10.5 | -0.738 | 0.00959 | -0.014 | -76.93
-10 | -0.741 | 0.00933 | -0.014 | -79.486
-9.5 | -0.74 | 0.00831 | -0.015 | -89.063
-9 | -0.731 | 0.00783 | -0.015 | -93.419
-8.5 | -0.717 | 0.00744 | -0.015 | -96.287
-8 | -0.696 | 0.00719 | -0.016 | -96.863
-7.5 | -0.669 | 0.00692 | -0.016 | -96.771
-7 | -0.637 | 0.00662 | -0.017 | -96.314
-6.5 | -0.6 | 0.00641 | -0.017 | -93.719
-6 | -0.559 | 0.00619 | -0.017 | -90.28
-5.5 | -0.513 | 0.00597 | -0.018 | -85.98
-5 | -0.464 | 0.00582 | -0.018 | -79.712
-4.5 | -0.412 | 0.00549 | -0.018 | -75.073
-4 | -0.358 | 0.00537 | -0.019 | -66.724
-3.5 | -0.302 | 0.00524 | -0.019 | -57.668
-3 | -0.245 | 0.00513 | -0.02 | -47.824
-2.5 | -0.188 | 0.00506 | -0.02 | -37.13
-2 | -0.13 | 0.00478 | -0.02 | -27.143
-1.5 | -0.071 | 0.00462 | -0.021 | -15.465
-1 | -0.013 | 0.00453 | -0.021 | -2.863
-0.5 | 0.046 | 0.00453 | -0.022 | 10.065
0 | 0.104 | 0.0045 | -0.022 | 23.152
0.5 | 0.163 | 0.00453 | -0.022 | 35.876
1 | 0.221 | 0.00455 | -0.023 | 48.635
1.5 | 0.279 | 0.00467 | -0.023 | 59.812
2 | 0.337 | 0.00483 | -0.023 | 69.79
2.5 | 0.394 | 0.00516 | -0.024 | 76.437
3 | 0.451 | 0.00525 | -0.024 | 85.986
3.5 | 0.507 | 0.00534 | -0.024 | 94.939
4 | 0.56 | 0.00548 | -0.025 | 102.229
4.5 | 0.612 | 0.00558 | -0.025 | 109.635
5 | 0.66 | 0.00576 | -0.026 | 114.719
5.5 | 0.706 | 0.00592 | -0.026 | 119.259
6 | 0.747 | 0.00611 | -0.026 | 122.241
6.5 | 0.784 | 0.0063 | -0.027 | 124.488
7 | 0.816 | 0.00652 | -0.027 | 125.176
7.5 | 0.842 | 0.00679 | -0.027 | 123.981
8 | 0.862 | 0.00707 | -0.028 | 122.047
8.5 | 0.876 | 0.00668 | -0.028 | 131.221
9 | 0.884 | 0.00688 | -0.028 | 128.586
9.5 | 0.886 | 0.00714 | -0.029 | 124.017
10 | 0.881 | 0.0075 | -0.029 | 117.588
10.5 | 0.869 | 0.01024 | -0.029 | 84.816
11 | 0.84 | 0.01118 | -0.029 | 75.102
11.5 | 0.803 | 0.01219 | -0.029 | 65.86
12 | 0.679 | 0.04253 | -0.024 | 15.972
12.5 | 0.611 | 0.07094 | -0.019 | 8.613
13 | 0.574 | 0.07995 | -0.018 | 7.184
13.5 | 0.539 | 0.08868 | -0.016 | 6.078
14 | 0.508 | 0.09123 | -0.017 | 5.564
14.5 | 0.475 | 0.09655 | -0.017 | 4.923

## 148. Re 20M Mach 0.10 (2)
BIGFOIL.COM POLAR EXPORT
NACA63-109
NACA63-109 |  |  |  | Cl Max: | 1.8292 | at alpha= | 18 | deg
XFOIL ncrit=9 |  |  |  | L/D Max: | 136.382 | at alpha= | 9.5 | deg
Re: | 20000000 |  |  | Cd Min: | 0.06185 | at alpha= | -20 | deg
Mach: | 0.1 |  |  | Cl=0 at alpha= | -0.81261 | deg
|  |  |  | @ Cl=0.1, Cd= | 0.0041545
|  |  |  | @ Cl=0.4, Cd= | 0.0050832
|  |  |  | @ Cl=0.6, Cd= | 0.0056007
alpha (deg) | Cl | Cd | Cm | Cl/Cd
-20 | -1.6267 | 0.06185 | -0.0227 | -26.3007
-19.5 | -1.6684 | 0.04937 | -0.0298 | -33.7938
-19 | -1.6992 | 0.0392 | -0.035 | -43.3469
-18.5 | -1.6799 | 0.03184 | -0.0435 | -52.7607
-18 | -1.6833 | 0.02755 | -0.0423 | -61.0998
-17.5 | -1.6885 | 0.02433 | -0.0383 | -69.3999
-17 | -1.6901 | 0.02243 | -0.0315 | -75.35
-16.5 | -1.6651 | 0.0205 | -0.0284 | -81.2244
-16 | -1.6311 | 0.01888 | -0.0261 | -86.393
-15.5 | -1.5918 | 0.01747 | -0.0243 | -91.1162
-14.5 | -1.5056 | 0.01481 | -0.0215 | -101.661
-14 | -1.4599 | 0.01353 | -0.0204 | -107.901
-13.5 | -1.4116 | 0.01247 | -0.0196 | -113.1997
-13 | -1.361 | 0.01165 | -0.019 | -116.824
-12.5 | -1.3093 | 0.01093 | -0.0185 | -119.7896
-12 | -1.2567 | 0.01029 | -0.0181 | -122.1283
-11.5 | -1.1999 | 0.00968 | -0.0186 | -123.9566
-11 | -1.149 | 0.00928 | -0.0177 | -123.8147
-10.5 | -1.0957 | 0.00884 | -0.0173 | -123.948
-10 | -1.0414 | 0.0084 | -0.0171 | -123.9762
-8.5 | -0.8763 | 0.0071 | -0.0169 | -123.4225
-8 | -0.8204 | 0.00677 | -0.017 | -121.1817
-7.5 | -0.7642 | 0.00651 | -0.0171 | -117.3886
-6.5 | -0.651 | 0.00604 | -0.0175 | -107.7815
-5.5 | -0.5374 | 0.00556 | -0.0179 | -96.6547
-4.5 | -0.423 | 0.00525 | -0.0184 | -80.5714
-4 | -0.3657 | 0.00508 | -0.0187 | -71.9882
-3.5 | -0.3084 | 0.00496 | -0.019 | -62.1774
-3 | -0.251 | 0.00488 | -0.0194 | -51.4344
-2.5 | -0.1936 | 0.00479 | -0.0197 | -40.4175
-2 | -0.1361 | 0.00469 | -0.0201 | -29.0192
-1.5 | -0.0787 | 0.00455 | -0.0204 | -17.2967
-1 | -0.0214 | 0.00444 | -0.0208 | -4.8198
0 | 0.0928 | 0.00412 | -0.0219 | 22.5243
0.5 | 0.1492 | 0.00439 | -0.0223 | 33.9863
1 | 0.2061 | 0.00453 | -0.0227 | 45.4967
1.5 | 0.2633 | 0.00467 | -0.0231 | 56.3812
2 | 0.3203 | 0.00487 | -0.0234 | 65.77
2.5 | 0.3775 | 0.00504 | -0.0237 | 74.9008
3 | 0.4348 | 0.00515 | -0.024 | 84.4272
3.5 | 0.492 | 0.00527 | -0.0244 | 93.3586
4 | 0.5491 | 0.00544 | -0.0246 | 100.9375
4.5 | 0.6061 | 0.00562 | -0.0249 | 107.847
5 | 0.663 | 0.0058 | -0.0251 | 114.3103
5.5 | 0.7197 | 0.00601 | -0.0253 | 119.7504
6.5 | 0.8326 | 0.00649 | -0.0256 | 128.2897
7 | 0.8888 | 0.00674 | -0.0257 | 131.8694
7.5 | 0.9447 | 0.00702 | -0.0258 | 134.5726
8 | 0.9997 | 0.00745 | -0.0257 | 134.1879
8.5 | 1.055 | 0.0078 | -0.0257 | 135.2564
9 | 1.1101 | 0.00815 | -0.0256 | 136.2086
9.5 | 1.1647 | 0.00854 | -0.0255 | 136.3817
10 | 1.219 | 0.00895 | -0.0253 | 136.2011
10.5 | 1.2728 | 0.00939 | -0.0251 | 135.5485
11 | 1.3248 | 0.00985 | -0.0244 | 134.4975
11.5 | 1.3722 | 0.01048 | -0.0229 | 130.9351
12.5 | 1.4731 | 0.0121 | -0.0215 | 121.7438
13 | 1.5226 | 0.01291 | -0.0206 | 117.9396
13.5 | 1.571 | 0.01378 | -0.0196 | 114.0058
14 | 1.6178 | 0.01475 | -0.0185 | 109.6814
14.5 | 1.6631 | 0.01578 | -0.0171 | 105.3929
15 | 1.7058 | 0.01694 | -0.0155 | 100.6966
15.5 | 1.7456 | 0.01822 | -0.0134 | 95.8068
16 | 1.7818 | 0.01959 | -0.011 | 90.9546
16.5 | 1.8125 | 0.02111 | -0.008 | 85.8598
17 | 1.8228 | 0.02268 | -0.0017 | 80.3704
17.5 | 1.8263 | 0.02486 | 0.0039 | 73.4634
18 | 1.8292 | 0.02777 | 0.0077 | 65.8696
18.5 | 1.8251 | 0.03188 | 0.0104 | 57.2491
19 | 1.8171 | 0.03709 | 0.0114 | 48.9916
19.5 | 1.8075 | 0.04326 | 0.0108 | 41.7822
20 | 1.7911 | 0.05107 | 0.0084 | 35.0715

## 149. Re 20M Mach 0.25 (1)
BIGFOIL.COM POLAR EXPORT
NACA63-109
NACA63-109 |  |  |  | Cl Max: | 0.833 | at alpha= | 8 | deg
JavaFoil+Calcfoil stall+Eppler ext transition |  |  |  | L/D Max: | 129.492 | at alpha= | 7.5 | deg
Re: | 20000000 |  |  | Cd Min: | 0.00452 | at alpha= | -0.5 | deg
Mach: | 0.25 |  |  | Cl=0 at alpha= | -0.89167 | deg
|  |  |  | @ Cl=0.1, Cd= | 0.00452
|  |  |  | @ Cl=0.4, Cd= | 0.08729
|  |  |  | @ Cl=0.6, Cd= | 0.08729
alpha (deg) | Cl | Cd | Cm | Cl/Cd
-13.5 | -0.178 | 0.08449 | -0.007 | -2.109
-13 | -0.251 | 0.07919 | -0.007 | -3.173
-12.5 | -0.311 | 0.07436 | -0.007 | -4.178
-12 | -0.363 | 0.07225 | -0.007 | -5.019
-11.5 | -0.411 | 0.06699 | -0.008 | -6.133
-11 | -0.453 | 0.0628 | -0.008 | -7.214
-10.5 | -0.49 | 0.0578 | -0.009 | -8.481
-10 | -0.524 | 0.05086 | -0.01 | -10.297
-9.5 | -0.641 | 0.01083 | -0.015 | -59.178
-9 | -0.673 | 0.00819 | -0.015 | -82.279
-8.5 | -0.678 | 0.00777 | -0.016 | -87.29
-8 | -0.673 | 0.00748 | -0.016 | -89.981
-7.5 | -0.659 | 0.00706 | -0.017 | -93.295
-7 | -0.635 | 0.00679 | -0.017 | -93.483
-6.5 | -0.604 | 0.00648 | -0.017 | -93.196
-6 | -0.566 | 0.00628 | -0.018 | -90.146
-5.5 | -0.522 | 0.00605 | -0.018 | -86.349
-5 | -0.474 | 0.0059 | -0.019 | -80.298
-4.5 | -0.422 | 0.00555 | -0.019 | -75.985
-4 | -0.367 | 0.0054 | -0.019 | -68.052
-3.5 | -0.31 | 0.00525 | -0.02 | -59.049
-3 | -0.252 | 0.00516 | -0.02 | -48.804
-2.5 | -0.193 | 0.00509 | -0.021 | -37.893
-2 | -0.133 | 0.00481 | -0.021 | -27.714
-1.5 | -0.073 | 0.00463 | -0.021 | -15.843
-1 | -0.013 | 0.00454 | -0.022 | -2.934
-0.5 | 0.047 | 0.00452 | -0.022 | 10.382
0 | 0.107 | 0.00452 | -0.022 | 23.692
0.5 | 0.167 | 0.00453 | -0.023 | 36.883
1 | 0.227 | 0.00456 | -0.023 | 49.828
1.5 | 0.287 | 0.00467 | -0.024 | 61.393
2 | 0.346 | 0.00486 | -0.024 | 71.239
2.5 | 0.405 | 0.00517 | -0.024 | 78.408
3 | 0.463 | 0.00527 | -0.025 | 87.94
3.5 | 0.52 | 0.00538 | -0.025 | 96.728
4 | 0.574 | 0.00552 | -0.026 | 104.144
4.5 | 0.626 | 0.00566 | -0.026 | 110.515
5 | 0.674 | 0.00583 | -0.026 | 115.525
5.5 | 0.718 | 0.00605 | -0.027 | 118.662
6 | 0.756 | 0.00627 | -0.027 | 120.547
6.5 | 0.787 | 0.00645 | -0.027 | 121.996
7 | 0.811 | 0.0067 | -0.028 | 121.098
7.5 | 0.827 | 0.00639 | -0.028 | 129.492
8 | 0.833 | 0.00666 | -0.028 | 125.055
8.5 | 0.829 | 0.00693 | -0.029 | 119.55
9 | 0.814 | 0.00721 | -0.029 | 113.014
9.5 | 0.789 | 0.00985 | -0.029 | 80.136
10 | 0.752 | 0.01069 | -0.03 | 70.397
10.5 | 0.654 | 0.02087 | -0.027 | 31.363
11 | 0.521 | 0.064 | -0.018 | 8.135
11.5 | 0.453 | 0.07154 | -0.016 | 6.339
12 | 0.383 | 0.07785 | -0.016 | 4.915
12.5 | 0.306 | 0.08309 | -0.016 | 3.689
13 | 0.22 | 0.08729 | -0.016 | 2.521

## 150. Re 20M Mach 0.25 (2)
BIGFOIL.COM POLAR EXPORT
NACA63-109
NACA63-109 |  |  |  | Cl Max: | 1.484 | at alpha= | 12.5 | deg
XFOIL ncrit=9 |  |  |  | L/D Max: | 132.506 | at alpha= | 8 | deg
Re: | 20000000 |  |  | Cd Min: | 0.25917 | at alpha= | 20 | deg
Mach: | 0.25 |  |  | Cl=0 at alpha= | -99 | deg
|  |  |  | @ Cl=0.1, Cd= | 0.0041012
|  |  |  | @ Cl=0.4, Cd= | 0.0050916
|  |  |  | @ Cl=0.6, Cd= | 0.0056051
alpha (deg) | Cl | Cd | Cm | Cl/Cd
0 | 0.0956 | 0.00408 | -0.0224 | 23.4314
0.5 | 0.1537 | 0.00436 | -0.0228 | 35.2523
1.5 | 0.2713 | 0.00467 | -0.0236 | 58.0942
2 | 0.3302 | 0.00489 | -0.0239 | 67.5256
2.5 | 0.3893 | 0.00507 | -0.0242 | 76.785
3 | 0.4487 | 0.00519 | -0.0245 | 86.4547
3.5 | 0.5081 | 0.00532 | -0.0247 | 95.5075
4 | 0.5675 | 0.00549 | -0.0249 | 103.3698
4.5 | 0.6268 | 0.0057 | -0.025 | 109.9649
5 | 0.6863 | 0.00589 | -0.025 | 116.5195
6 | 0.8049 | 0.0064 | -0.0248 | 125.7656
6.5 | 0.8644 | 0.00666 | -0.0247 | 129.7898
7 | 0.9237 | 0.00698 | -0.0244 | 132.3352
7.5 | 0.9824 | 0.00745 | -0.0239 | 131.8658
8 | 1.0415 | 0.00786 | -0.0233 | 132.5064
8.5 | 1.1006 | 0.00831 | -0.0226 | 132.4428
9 | 1.1596 | 0.00879 | -0.0218 | 131.9226
9.5 | 1.2184 | 0.00934 | -0.0209 | 130.4497
10 | 1.2763 | 0.01004 | -0.0197 | 127.1215
10.5 | 1.3323 | 0.01104 | -0.018 | 120.6793
11 | 1.3788 | 0.01233 | -0.0145 | 111.8248
11.5 | 1.4261 | 0.01461 | -0.0119 | 97.6112
12 | 1.4644 | 0.01773 | -0.0084 | 82.5945
12.5 | 1.484 | 0.02242 | -0.0036 | 66.1909
13 | 1.4651 | 0.02912 | 0.0037 | 50.3125
13.5 | 1.4354 | 0.03315 | 0.0121 | 43.3002
14 | 1.3779 | 0.04212 | 0.014 | 32.7137
14.5 | 1.3561 | 0.05029 | 0.0114 | 26.9656
15 | 1.3109 | 0.06392 | 0.0027 | 20.5084
15.5 | 1.257 | 0.08369 | -0.0125 | 15.0197
16 | 1.2209 | 0.10397 | -0.0258 | 11.7428
18 | 0.9367 | 0.23014 | -0.1036 | 4.0701
18.5 | 0.9531 | 0.23782 | -0.1085 | 4.0077
19 | 0.9699 | 0.24518 | -0.1133 | 3.9559
19.5 | 0.9869 | 0.25223 | -0.1181 | 3.9127
20 | 1.0037 | 0.25917 | -0.1229 | 3.8727

## 151. Re 20M Mach 0.50 (1)
BIGFOIL.COM POLAR EXPORT
NACA63-109
NACA63-109 |  |  |  | Cl Max: | 1.089 | at alpha= | 20 | deg
JavaFoil+Calcfoil stall+Eppler ext transition |  |  |  | L/D Max: | 113.159 | at alpha= | 5.5 | deg
Re: | 20000000 |  |  | Cd Min: | 0.00451 | at alpha= | -0.5 | deg
Mach: | 0.5 |  |  | Cl=0 at alpha= | -0.88806 | deg
|  |  |  | @ Cl=0.1, Cd= | 0.00451
|  |  |  | @ Cl=0.4, Cd= | 0.0050142
|  |  |  | @ Cl=0.6, Cd= | 0.0235
alpha (deg) | Cl | Cd | Cm | Cl/Cd
-20 | -1.017 | 0.17717 | -0.005 | -5.74
-19.5 | -0.99 | 0.17076 | -0.005 | -5.799
-19 | -0.967 | 0.15873 | -0.005 | -6.089
-18.5 | -0.939 | 0.1512 | -0.005 | -6.211
-18 | -0.912 | 0.14576 | -0.006 | -6.257
-17.5 | -0.885 | 0.14406 | -0.006 | -6.145
-17 | -0.859 | 0.13284 | -0.006 | -6.467
-16.5 | -0.834 | 0.12737 | -0.006 | -6.545
-16 | -0.807 | 0.11996 | -0.006 | -6.729
-15.5 | -0.781 | 0.10792 | -0.007 | -7.241
-15 | -0.76 | 0.09558 | -0.007 | -7.949
-14.5 | -0.736 | 0.08824 | -0.008 | -8.337
-14 | -0.701 | 0.09616 | -0.007 | -7.29
-13.5 | -0.677 | 0.0862 | -0.008 | -7.854
-13 | -0.662 | 0.07036 | -0.009 | -9.415
-12.5 | -0.705 | 0.02584 | -0.013 | -27.294
-12 | -0.702 | 0.01599 | -0.014 | -43.926
-11.5 | -0.567 | 0.07459 | -0.008 | -7.599
-11 | -0.542 | 0.06857 | -0.009 | -7.9
-10.5 | -0.525 | 0.05609 | -0.011 | -9.351
-10 | -0.588 | 0.01194 | -0.016 | -49.233
-9.5 | -0.567 | 0.01 | -0.017 | -56.684
-9 | -0.437 | 0.05292 | -0.01 | -8.25
-8.5 | -0.407 | 0.05306 | -0.009 | -7.663
-8 | -0.432 | 0.01771 | -0.016 | -24.373
-7.5 | -0.437 | 0.00752 | -0.019 | -58.124
-7 | -0.404 | 0.00743 | -0.019 | -54.375
-6.5 | -0.362 | 0.00916 | -0.019 | -39.534
-6 | -0.338 | 0.00705 | -0.02 | -47.948
-5.5 | -0.519 | 0.00658 | -0.02 | -78.897
-5 | -0.501 | 0.00615 | -0.021 | -81.544
-4.5 | -0.459 | 0.0058 | -0.021 | -79.167
-4 | -0.405 | 0.00557 | -0.022 | -72.738
-3.5 | -0.344 | 0.00545 | -0.022 | -63.22
-3 | -0.28 | 0.00524 | -0.023 | -53.448
-2.5 | -0.215 | 0.00514 | -0.023 | -41.829
-2 | -0.149 | 0.00501 | -0.023 | -29.724
-1.5 | -0.082 | 0.00467 | -0.024 | -17.571
-1 | -0.015 | 0.00456 | -0.024 | -3.263
-0.5 | 0.052 | 0.00451 | -0.025 | 11.621
0 | 0.12 | 0.00451 | -0.025 | 26.565
0.5 | 0.187 | 0.00452 | -0.026 | 41.324
1 | 0.254 | 0.0046 | -0.026 | 55.234
1.5 | 0.321 | 0.00477 | -0.026 | 67.211
2 | 0.386 | 0.00494 | -0.027 | 78.268
2.5 | 0.452 | 0.00529 | -0.027 | 85.336
3 | 0.515 | 0.00545 | -0.028 | 94.531
3.5 | 0.576 | 0.00561 | -0.028 | 102.733
4 | 0.631 | 0.00583 | -0.029 | 108.258
4.5 | 0.677 | 0.0061 | -0.029 | 111.054
5 | 0.706 | 0.00638 | -0.029 | 110.65
5.5 | 0.697 | 0.00616 | -0.03 | 113.159
6 | 0.452 | 0.00639 | -0.03 | 70.753
6.5 | 0.484 | 0.00676 | -0.031 | 71.671
7 | 0.517 | 0.00676 | -0.031 | 76.462
7.5 | 0.549 | 0.00718 | -0.031 | 76.444
8 | 0.578 | 0.01064 | -0.032 | 54.27
8.5 | 0.496 | 0.05389 | -0.016 | 9.213
9 | 0.645 | 0.01035 | -0.032 | 62.271
9.5 | 0.675 | 0.01128 | -0.033 | 59.854
10 | 0.693 | 0.01376 | -0.032 | 50.367
10.5 | 0.61 | 0.06002 | -0.021 | 10.169
11 | 0.627 | 0.07265 | -0.018 | 8.629
11.5 | 0.791 | 0.01395 | -0.034 | 56.691
12 | 0.809 | 0.01677 | -0.033 | 48.243
12.5 | 0.804 | 0.02733 | -0.032 | 29.397
13 | 0.737 | 0.0812 | -0.022 | 9.077
13.5 | 0.758 | 0.09263 | -0.02 | 8.183
14 | 0.789 | 0.08925 | -0.022 | 8.836
14.5 | 0.811 | 0.09841 | -0.021 | 8.239
15 | 0.837 | 0.10366 | -0.022 | 8.074
15.5 | 0.861 | 0.11633 | -0.022 | 7.4
16 | 0.885 | 0.12771 | -0.022 | 6.929
16.5 | 0.91 | 0.13731 | -0.022 | 6.627
17 | 0.936 | 0.14133 | -0.022 | 6.624
17.5 | 0.962 | 0.14356 | -0.023 | 6.703
18 | 0.989 | 0.15081 | -0.023 | 6.556
18.5 | 1.011 | 0.16669 | -0.023 | 6.066
19 | 1.038 | 0.16916 | -0.024 | 6.137
19.5 | 1.063 | 0.17665 | -0.024 | 6.018
20 | 1.089 | 0.18132 | -0.025 | 6.005

## 152. Re 20M Mach 0.50 (2)
BIGFOIL.COM POLAR EXPORT
NACA63-109
NACA63-109 |  |  |  | Cl Max: | 1.0544 | at alpha= | 19 | deg
XFOIL ncrit=9 |  |  |  | L/D Max: | 123.433 | at alpha= | 5.5 | deg
Re: | 20000000 |  |  | Cd Min: | 0.2855 | at alpha= | 19 | deg
Mach: | 0.5 |  |  | Cl=0 at alpha= | -99 | deg
|  |  |  | @ Cl=0.1, Cd= | 0.00397
|  |  |  | @ Cl=0.4, Cd= | 0.0050898
|  |  |  | @ Cl=0.6, Cd= | 0.0056278
alpha (deg) | Cl | Cd | Cm | Cl/Cd
0 | 0.1079 | 0.00397 | -0.025 | 27.1788
0.5 | 0.1738 | 0.00427 | -0.0254 | 40.7026
1 | 0.2402 | 0.00452 | -0.0258 | 53.1416
1.5 | 0.3072 | 0.00474 | -0.026 | 64.8101
2 | 0.3745 | 0.00503 | -0.0262 | 74.4533
2.5 | 0.4427 | 0.00519 | -0.0262 | 85.2987
3 | 0.5116 | 0.00535 | -0.0261 | 95.6262
3.5 | 0.581 | 0.00556 | -0.0258 | 104.4964
4 | 0.6511 | 0.00581 | -0.0252 | 112.0654
4.5 | 0.7222 | 0.00607 | -0.0243 | 118.9786
5 | 0.794 | 0.00647 | -0.023 | 122.7202
5.5 | 0.8665 | 0.00702 | -0.021 | 123.433
6 | 0.9288 | 0.0093 | -0.017 | 99.871
6.5 | 0.9602 | 0.01678 | -0.0111 | 57.2229
7 | 0.9706 | 0.02599 | -0.0055 | 37.3451
7.5 | 0.959 | 0.03511 | -0.0005 | 27.3142
8 | 0.9269 | 0.04183 | 0.0056 | 22.1587
8.5 | 0.8881 | 0.04934 | 0.0055 | 17.9996
9 | 0.8583 | 0.06023 | -0.0023 | 14.2504
9.5 | 0.8454 | 0.07482 | -0.0149 | 11.2991
10 | 0.8317 | 0.08818 | -0.0238 | 9.4318
10.5 | 0.8254 | 0.1004 | -0.0318 | 8.2211
11 | 0.8212 | 0.11269 | -0.0397 | 7.2872
11.5 | 0.8188 | 0.12524 | -0.0474 | 6.5378
12 | 0.8201 | 0.13767 | -0.0549 | 5.957
12.5 | 0.825 | 0.14979 | -0.062 | 5.5077
13 | 0.833 | 0.16168 | -0.0688 | 5.1522
13.5 | 0.844 | 0.17311 | -0.0753 | 4.8755
14 | 0.8524 | 0.18654 | -0.0828 | 4.5695
14.5 | 0.8708 | 0.19619 | -0.0883 | 4.4386
15 | 0.8901 | 0.20571 | -0.094 | 4.327
15.5 | 0.91 | 0.21504 | -0.0995 | 4.2318
16 | 0.9288 | 0.22568 | -0.1056 | 4.1156
16.5 | 0.9484 | 0.23621 | -0.1116 | 4.0151
17 | 0.9678 | 0.2474 | -0.1178 | 3.9119
17.5 | 0.9888 | 0.25801 | -0.1238 | 3.8324
18 | 1.0102 | 0.26789 | -0.1295 | 3.771
18.5 | 1.0324 | 0.27681 | -0.1352 | 3.7296
19 | 1.0544 | 0.2855 | -0.1409 | 3.6932