## index
index | Re | Mach | Datasource
1 | 50000 | 0 | JavaFoil+Calcfoil stall+Eppler ext transition
2 | 50000 | 0 | XFOIL ncrit=9
3 | 50000 | 0.1 | JavaFoil+Calcfoil stall+Eppler ext transition
4 | 50000 | 0.1 | XFOIL ncrit=9
5 | 50000 | 0.25 | JavaFoil+Calcfoil stall+Eppler ext transition
6 | 50000 | 0.25 | XFOIL ncrit=9
7 | 50000 | 0.5 | JavaFoil+Calcfoil stall+Eppler ext transition
8 | 50000 | 0.5 | XFOIL ncrit=9
9 | 100000 | 0 | JavaFoil+Calcfoil stall+Eppler ext transition
10 | 100000 | 0 | XFOIL ncrit=9
11 | 100000 | 0.1 | JavaFoil+Calcfoil stall+Eppler ext transition
12 | 100000 | 0.1 | XFOIL ncrit=9
13 | 100000 | 0.25 | JavaFoil+Calcfoil stall+Eppler ext transition
14 | 100000 | 0.25 | XFOIL ncrit=9
15 | 100000 | 0.5 | JavaFoil+Calcfoil stall+Eppler ext transition
16 | 100000 | 0.5 | XFOIL ncrit=9
17 | 250000 | 0 | JavaFoil+Calcfoil stall+Eppler ext transition
18 | 250000 | 0 | XFOIL ncrit=9
19 | 250000 | 0.1 | JavaFoil+Calcfoil stall+Eppler ext transition
20 | 250000 | 0.1 | XFOIL ncrit=9
21 | 250000 | 0.25 | JavaFoil+Calcfoil stall+Eppler ext transition
22 | 250000 | 0.25 | XFOIL ncrit=9
23 | 250000 | 0.5 | JavaFoil+Calcfoil stall+Eppler ext transition
24 | 250000 | 0.5 | XFOIL ncrit=9
25 | 500000 | 0 | JavaFoil+Calcfoil stall+Eppler ext transition
26 | 500000 | 0 | XFOIL ncrit=9
27 | 500000 | 0.1 | JavaFoil+Calcfoil stall+Eppler ext transition
28 | 500000 | 0.1 | XFOIL ncrit=9
29 | 500000 | 0.25 | JavaFoil+Calcfoil stall+Eppler ext transition
30 | 500000 | 0.25 | XFOIL ncrit=9
31 | 500000 | 0.5 | JavaFoil+Calcfoil stall+Eppler ext transition
32 | 500000 | 0.5 | XFOIL ncrit=9
33 | 750000 | 0 | JavaFoil+Calcfoil stall+Eppler ext transition
34 | 750000 | 0 | XFOIL ncrit=9
35 | 750000 | 0.1 | JavaFoil+Calcfoil stall+Eppler ext transition
36 | 750000 | 0.1 | XFOIL ncrit=9
37 | 750000 | 0.25 | JavaFoil+Calcfoil stall+Eppler ext transition
38 | 750000 | 0.25 | XFOIL ncrit=9
39 | 750000 | 0.5 | JavaFoil+Calcfoil stall+Eppler ext transition
40 | 750000 | 0.5 | XFOIL ncrit=9
41 | 1000000 | 0 | JavaFoil+Calcfoil stall+Eppler ext transition
42 | 1000000 | 0 | XFOIL ncrit=9
43 | 1000000 | 0.1 | JavaFoil+Calcfoil stall+Eppler ext transition
44 | 1000000 | 0.1 | XFOIL ncrit=9
45 | 1000000 | 0.25 | JavaFoil+Calcfoil stall+Eppler ext transition
46 | 1000000 | 0.25 | XFOIL ncrit=9
47 | 1000000 | 0.5 | JavaFoil+Calcfoil stall+Eppler ext transition
48 | 1000000 | 0.5 | XFOIL ncrit=9
49 | 2000000 | 0 | JavaFoil+Calcfoil stall+Eppler ext transition
50 | 2000000 | 0 | XFOIL ncrit=9
51 | 2000000 | 0.1 | JavaFoil+Calcfoil stall+Eppler ext transition
52 | 2000000 | 0.1 | XFOIL ncrit=9
53 | 2000000 | 0.25 | JavaFoil+Calcfoil stall+Eppler ext transition
54 | 2000000 | 0.25 | XFOIL ncrit=9
55 | 2000000 | 0.5 | JavaFoil+Calcfoil stall+Eppler ext transition
56 | 2000000 | 0.5 | XFOIL ncrit=9
57 | 3000000 | 0 | JavaFoil+Calcfoil stall+Eppler ext transition
58 | 3000000 | 0 | XFOIL ncrit=9
59 | 3000000 | 0.1 | JavaFoil+Calcfoil stall+Eppler ext transition
60 | 3000000 | 0.1 | XFOIL ncrit=9
61 | 3000000 | 0.25 | JavaFoil+Calcfoil stall+Eppler ext transition
62 | 3000000 | 0.25 | XFOIL ncrit=9
63 | 3000000 | 0.5 | JavaFoil+Calcfoil stall+Eppler ext transition
64 | 3000000 | 0.5 | XFOIL ncrit=9
65 | 4000000 | 0 | JavaFoil+Calcfoil stall+Eppler ext transition
66 | 4000000 | 0 | XFOIL ncrit=9
67 | 4000000 | 0.1 | JavaFoil+Calcfoil stall+Eppler ext transition
68 | 4000000 | 0.1 | XFOIL ncrit=9
69 | 4000000 | 0.25 | JavaFoil+Calcfoil stall+Eppler ext transition
70 | 4000000 | 0.25 | XFOIL ncrit=9
71 | 4000000 | 0.5 | JavaFoil+Calcfoil stall+Eppler ext transition
72 | 4000000 | 0.5 | XFOIL ncrit=9
73 | 5000000 | 0 | JavaFoil+Calcfoil stall+Eppler ext transition
74 | 5000000 | 0 | XFOIL ncrit=9
75 | 5000000 | 0.1 | JavaFoil+Calcfoil stall+Eppler ext transition
76 | 5000000 | 0.1 | XFOIL ncrit=9
77 | 5000000 | 0.25 | JavaFoil+Calcfoil stall+Eppler ext transition
78 | 5000000 | 0.25 | XFOIL ncrit=9
79 | 5000000 | 0.5 | JavaFoil+Calcfoil stall+Eppler ext transition
80 | 5000000 | 0.5 | XFOIL ncrit=9
81 | 6000000 | 0 | JavaFoil+Calcfoil stall+Eppler ext transition
82 | 6000000 | 0 | XFOIL ncrit=9
83 | 6000000 | 0.1 | JavaFoil+Calcfoil stall+Eppler ext transition
84 | 6000000 | 0.1 | XFOIL ncrit=9
85 | 6000000 | 0.25 | JavaFoil+Calcfoil stall+Eppler ext transition
86 | 6000000 | 0.25 | XFOIL ncrit=9
87 | 6000000 | 0.5 | JavaFoil+Calcfoil stall+Eppler ext transition
88 | 6000000 | 0.5 | XFOIL ncrit=9
89 | 7000000 | 0 | JavaFoil+Calcfoil stall+Eppler ext transition
90 | 7000000 | 0 | XFOIL ncrit=9
91 | 7000000 | 0.1 | JavaFoil+Calcfoil stall+Eppler ext transition
92 | 7000000 | 0.1 | XFOIL ncrit=9
93 | 7000000 | 0.25 | JavaFoil+Calcfoil stall+Eppler ext transition
94 | 7000000 | 0.25 | XFOIL ncrit=9
95 | 7000000 | 0.5 | JavaFoil+Calcfoil stall+Eppler ext transition
96 | 7000000 | 0.5 | XFOIL ncrit=9
97 | 8000000 | 0 | JavaFoil+Calcfoil stall+Eppler ext transition
98 | 8000000 | 0 | XFOIL ncrit=9
99 | 8000000 | 0.1 | JavaFoil+Calcfoil stall+Eppler ext transition
100 | 8000000 | 0.1 | XFOIL ncrit=9
101 | 8000000 | 0.25 | JavaFoil+Calcfoil stall+Eppler ext transition
102 | 8000000 | 0.25 | XFOIL ncrit=9
103 | 8000000 | 0.5 | JavaFoil+Calcfoil stall+Eppler ext transition
104 | 8000000 | 0.5 | XFOIL ncrit=9
105 | 10000000 | 0 | JavaFoil+Calcfoil stall+Eppler ext transition
106 | 10000000 | 0 | XFOIL ncrit=9
107 | 10000000 | 0.1 | JavaFoil+Calcfoil stall+Eppler ext transition
108 | 10000000 | 0.1 | XFOIL ncrit=9
109 | 10000000 | 0.25 | JavaFoil+Calcfoil stall+Eppler ext transition
110 | 10000000 | 0.25 | XFOIL ncrit=9
111 | 10000000 | 0.5 | JavaFoil+Calcfoil stall+Eppler ext transition
112 | 10000000 | 0.5 | XFOIL ncrit=9
113 | 12000000 | 0 | JavaFoil+Calcfoil stall+Eppler ext transition
114 | 12000000 | 0 | XFOIL ncrit=9
115 | 12000000 | 0.1 | JavaFoil+Calcfoil stall+Eppler ext transition
116 | 12000000 | 0.1 | XFOIL ncrit=9
117 | 12000000 | 0.25 | JavaFoil+Calcfoil stall+Eppler ext transition
118 | 12000000 | 0.25 | XFOIL ncrit=9
119 | 12000000 | 0.5 | JavaFoil+Calcfoil stall+Eppler ext transition
120 | 12000000 | 0.5 | XFOIL ncrit=9
121 | 14000000 | 0 | JavaFoil+Calcfoil stall+Eppler ext transition
122 | 14000000 | 0 | XFOIL ncrit=9
123 | 14000000 | 0.1 | JavaFoil+Calcfoil stall+Eppler ext transition
124 | 14000000 | 0.1 | XFOIL ncrit=9
125 | 14000000 | 0.25 | JavaFoil+Calcfoil stall+Eppler ext transition
126 | 14000000 | 0.25 | XFOIL ncrit=9
127 | 14000000 | 0.5 | JavaFoil+Calcfoil stall+Eppler ext transition
128 | 14000000 | 0.5 | XFOIL ncrit=9
129 | 16000000 | 0 | JavaFoil+Calcfoil stall+Eppler ext transition
130 | 16000000 | 0 | XFOIL ncrit=9
131 | 16000000 | 0.1 | JavaFoil+Calcfoil stall+Eppler ext transition
132 | 16000000 | 0.1 | XFOIL ncrit=9
133 | 16000000 | 0.25 | JavaFoil+Calcfoil stall+Eppler ext transition
134 | 16000000 | 0.25 | XFOIL ncrit=9
135 | 16000000 | 0.5 | JavaFoil+Calcfoil stall+Eppler ext transition
136 | 16000000 | 0.5 | XFOIL ncrit=9
137 | 18000000 | 0 | JavaFoil+Calcfoil stall+Eppler ext transition
138 | 18000000 | 0 | XFOIL ncrit=9
139 | 18000000 | 0.1 | JavaFoil+Calcfoil stall+Eppler ext transition
140 | 18000000 | 0.1 | XFOIL ncrit=9
141 | 18000000 | 0.25 | JavaFoil+Calcfoil stall+Eppler ext transition
142 | 18000000 | 0.25 | XFOIL ncrit=9
143 | 18000000 | 0.5 | JavaFoil+Calcfoil stall+Eppler ext transition
144 | 18000000 | 0.5 | XFOIL ncrit=9
145 | 20000000 | 0 | JavaFoil+Calcfoil stall+Eppler ext transition
146 | 20000000 | 0 | XFOIL ncrit=9
147 | 20000000 | 0.1 | JavaFoil+Calcfoil stall+Eppler ext transition
148 | 20000000 | 0.1 | XFOIL ncrit=9
149 | 20000000 | 0.25 | JavaFoil+Calcfoil stall+Eppler ext transition
150 | 20000000 | 0.25 | XFOIL ncrit=9
151 | 20000000 | 0.5 | JavaFoil+Calcfoil stall+Eppler ext transition
152 | 20000000 | 0.5 | XFOIL ncrit=9

## 1. Re 50k Mach 0.00 (1)
BIGFOIL.COM POLAR EXPORT
M 7372
M 7372 |  |  |  | Cl Max: | 1.758 | at alpha= | 9.5 | deg
JavaFoil+Calcfoil stall+Eppler ext transition |  |  |  | L/D Max: | 57.517 | at alpha= | 3.5 | deg
Re: | 50000 |  |  | Cd Min: | 0.01945 | at alpha= | 0 | deg
Mach: | 0 |  |  | Cl=0 at alpha= | -7.6528 | deg
|  |  |  | @ Cl=0.1, Cd= | 0.073731
|  |  |  | @ Cl=0.4, Cd= | 0.04936
|  |  |  | @ Cl=0.6, Cd= | 0.044078
alpha (deg) | Cl | Cd | Cm | Cl/Cd
-19.5 | -0.182 | 0.50901 | -0.066 | -0.358
-19 | -0.187 | 0.4895 | -0.065 | -0.383
-18.5 | -0.192 | 0.4354 | -0.065 | -0.442
-18 | -0.197 | 0.42295 | -0.065 | -0.466
-17.5 | -0.202 | 0.40277 | -0.064 | -0.5
-17 | -0.206 | 0.36981 | -0.065 | -0.557
-16.5 | -0.21 | 0.35783 | -0.065 | -0.586
-16 | -0.213 | 0.39046 | -0.064 | -0.545
-15.5 | -0.215 | 0.35526 | -0.063 | -0.606
-15 | -0.217 | 0.31987 | -0.063 | -0.678
-14.5 | -0.218 | 0.30708 | -0.063 | -0.708
-14 | -0.217 | 0.27966 | -0.062 | -0.775
-13.5 | -0.215 | 0.25486 | -0.062 | -0.842
-13 | -0.211 | 0.245 | -0.063 | -0.861
-12.5 | -0.205 | 0.21525 | -0.062 | -0.952
-12 | -0.197 | 0.20017 | -0.062 | -0.984
-11.5 | -0.186 | 0.18735 | -0.062 | -0.994
-11 | -0.173 | 0.1701 | -0.062 | -1.017
-10.5 | -0.157 | 0.15002 | -0.062 | -1.044
-10 | -0.137 | 0.14275 | -0.062 | -0.96
-9.5 | -0.114 | 0.12959 | -0.062 | -0.881
-9 | -0.088 | 0.11447 | -0.061 | -0.768
-8.5 | -0.058 | 0.10451 | -0.061 | -0.558
-8 | -0.025 | 0.09575 | -0.061 | -0.264
-7.5 | 0.011 | 0.08895 | -0.061 | 0.122
-7 | 0.05 | 0.08223 | -0.062 | 0.609
-6.5 | 0.092 | 0.0746 | -0.062 | 1.231
-6 | 0.136 | 0.06982 | -0.062 | 1.948
-5.5 | 0.182 | 0.06456 | -0.063 | 2.816
-5 | 0.229 | 0.06003 | -0.063 | 3.812
-4.5 | 0.277 | 0.05601 | -0.064 | 4.946
-4 | 0.326 | 0.05356 | -0.064 | 6.085
-3.5 | 0.375 | 0.05045 | -0.064 | 7.441
-3 | 0.425 | 0.04827 | -0.065 | 8.806
-2.5 | 0.475 | 0.04659 | -0.066 | 10.19
-2 | 0.524 | 0.04536 | -0.066 | 11.558
-1.5 | 0.574 | 0.04438 | -0.067 | 12.923
-1 | 0.623 | 0.04381 | -0.069 | 14.211
-0.5 | 0.671 | 0.04349 | -0.072 | 15.432
0 | 0.895 | 0.01945 | -0.081 | 45.992
0.5 | 0.952 | 0.0199 | -0.112 | 47.849
1 | 1.01 | 0.02295 | -0.168 | 43.996
1.5 | 1.067 | 0.02361 | -0.168 | 45.195
2 | 1.124 | 0.02428 | -0.168 | 46.303
2.5 | 1.177 | 0.0229 | -0.167 | 51.376
3 | 1.228 | 0.02257 | -0.166 | 54.434
3.5 | 1.281 | 0.02227 | -0.166 | 57.517
4 | 1.333 | 0.02599 | -0.165 | 51.298
4.5 | 1.383 | 0.02696 | -0.164 | 51.309
5 | 1.433 | 0.02804 | -0.163 | 51.103
5.5 | 1.481 | 0.02926 | -0.163 | 50.609
6 | 1.533 | 0.03088 | -0.162 | 49.635
6.5 | 1.578 | 0.03237 | -0.162 | 48.759
7 | 1.619 | 0.03413 | -0.161 | 47.431
7.5 | 1.656 | 0.03619 | -0.16 | 45.746
8 | 1.685 | 0.03826 | -0.159 | 44.05
8.5 | 1.709 | 0.04063 | -0.157 | 42.062
9 | 1.743 | 0.04317 | -0.158 | 40.375
9.5 | 1.758 | 0.04595 | -0.156 | 38.262
10 | 1.497 | 0.07784 | -0.061 | 19.233
10.5 | 1.508 | 0.08415 | -0.057 | 17.922
11 | 1.515 | 0.091 | -0.055 | 16.647
11.5 | 1.515 | 0.09827 | -0.052 | 15.414
12 | 1.508 | 0.10547 | -0.05 | 14.299
12.5 | 1.496 | 0.11573 | -0.049 | 12.927
13 | 1.479 | 0.12613 | -0.048 | 11.724
13.5 | 1.456 | 0.1343 | -0.047 | 10.838
14 | 1.423 | 0.15022 | -0.047 | 9.473
14.5 | 1.382 | 0.16283 | -0.046 | 8.488

## 2. Re 50k Mach 0.00 (2)
BIGFOIL.COM POLAR EXPORT
M 7372
M 7372 |  |  |  | Cl Max: | 1.6094 | at alpha= | 9 | deg
XFOIL ncrit=9 |  |  |  | L/D Max: | 30.9179 | at alpha= | 8.5 | deg
Re: | 50000 |  |  | Cd Min: | 0.24321 | at alpha= | -20 | deg
Mach: | 0 |  |  | Cl=0 at alpha= | -1.7399 | deg
|  |  |  | @ Cl=0.1, Cd= | 0.063936
|  |  |  | @ Cl=0.4, Cd= | 0.052572
|  |  |  | @ Cl=0.6, Cd= | 0.046198
alpha (deg) | Cl | Cd | Cm | Cl/Cd
-20 | -0.5498 | 0.24321 | 0.0207 | -2.2606
-19.5 | -0.5313 | 0.23682 | 0.0172 | -2.2435
-19 | -0.5129 | 0.23103 | 0.0135 | -2.2201
-18.5 | -0.4947 | 0.22556 | 0.0098 | -2.1932
-18 | -0.4771 | 0.22116 | 0.0057 | -2.1573
-17.5 | -0.4637 | 0.22076 | 0.0009 | -2.1005
-17 | -0.444 | 0.21133 | -0.0018 | -2.101
-16.5 | -0.4239 | 0.20254 | -0.0039 | -2.0929
-16 | -0.4062 | 0.19652 | -0.0068 | -2.067
-15.5 | -0.3892 | 0.19105 | -0.0098 | -2.0372
-15 | -0.3739 | 0.18692 | -0.0133 | -2.0003
-14.5 | -0.3644 | 0.18627 | -0.0173 | -1.9563
-14 | -0.3476 | 0.17867 | -0.0198 | -1.9455
-13.5 | -0.3251 | 0.16836 | -0.0207 | -1.931
-13 | -0.309 | 0.16245 | -0.0227 | -1.9021
-12.5 | -0.2948 | 0.15764 | -0.0252 | -1.8701
-12 | -0.2887 | 0.15692 | -0.0287 | -1.8398
-11.5 | -0.2741 | 0.14989 | -0.0304 | -1.8287
-11 | -0.2534 | 0.14103 | -0.0305 | -1.7968
-10.5 | -0.2409 | 0.13603 | -0.0318 | -1.7709
-10 | -0.2351 | 0.13346 | -0.0334 | -1.7616
-9.5 | -0.2447 | 0.135 | -0.0344 | -1.8126
-9 | -0.2237 | 0.1239 | -0.0325 | -1.8055
-8.5 | -0.2198 | 0.11928 | -0.0302 | -1.8427
-8 | -0.2284 | 0.11704 | -0.0269 | -1.9515
-7.5 | -0.2511 | 0.11712 | -0.0222 | -2.144
-7 | -0.2817 | 0.11882 | -0.0179 | -2.3708
-6 | -0.2883 | 0.10867 | -0.0107 | -2.653
-5.5 | -0.294 | 0.10598 | -0.0096 | -2.7741
-5 | -0.2834 | 0.10715 | -0.0217 | -2.6449
-4.5 | -0.288 | 0.09849 | -0.0118 | -2.9242
-4 | -0.2668 | 0.09537 | -0.0187 | -2.7975
-3.5 | -0.25 | 0.08975 | -0.0207 | -2.7855
-3 | -0.2034 | 0.08561 | -0.0329 | -2.3759
-2.5 | -0.1506 | 0.08 | -0.0427 | -1.8825
-2 | -0.0517 | 0.07265 | -0.0599 | -0.71163
-1 | 0.1471 | 0.06123 | -0.0907 | 2.4024
0 | 0.5087 | 0.04885 | -0.1534 | 10.4135
0.5 | 0.6526 | 0.04467 | -0.1702 | 14.6094
1 | 0.7337 | 0.04347 | -0.1751 | 16.8783
1.5 | 0.8221 | 0.04196 | -0.1793 | 19.5925
2 | 0.8776 | 0.04153 | -0.1788 | 21.1317
2.5 | 0.9378 | 0.04279 | -0.1789 | 21.9163
3 | 1.0064 | 0.04318 | -0.1791 | 23.3071
3.5 | 1.0525 | 0.0447 | -0.1771 | 23.5459
4 | 1.1035 | 0.04573 | -0.1751 | 24.1308
4.5 | 1.1721 | 0.04494 | -0.1736 | 26.0814
5 | 1.2147 | 0.04637 | -0.1706 | 26.1958
5.5 | 1.2664 | 0.04679 | -0.1677 | 27.0656
6 | 1.3435 | 0.04446 | -0.1657 | 30.2182
6.5 | 1.388 | 0.04548 | -0.1623 | 30.5189
7 | 1.4316 | 0.04667 | -0.159 | 30.675
7.5 | 1.4735 | 0.04816 | -0.1557 | 30.5959
8 | 1.5158 | 0.04973 | -0.1524 | 30.4806
8.5 | 1.5663 | 0.05066 | -0.1496 | 30.9179
9 | 1.6094 | 0.05238 | -0.1465 | 30.7255
9.5 | 1.5936 | 0.05959 | -0.1403 | 26.7427
10 | 1.3086 | 0.10511 | -0.1429 | 12.4498
10.5 | 1.2811 | 0.11822 | -0.1444 | 10.8366
11 | 1.2174 | 0.13787 | -0.151 | 8.8301
11.5 | 1.1979 | 0.15123 | -0.1552 | 7.921

## 3. Re 50k Mach 0.10 (1)
BIGFOIL.COM POLAR EXPORT
M 7372
M 7372 |  |  |  | Cl Max: | 1.76 | at alpha= | 9.5 | deg
JavaFoil+Calcfoil stall+Eppler ext transition |  |  |  | L/D Max: | 54.351 | at alpha= | 3 | deg
Re: | 50000 |  |  | Cd Min: | 0.01955 | at alpha= | 0 | deg
Mach: | 0.1 |  |  | Cl=0 at alpha= | -7.6528 | deg
|  |  |  | @ Cl=0.1, Cd= | 0.07537
|  |  |  | @ Cl=0.4, Cd= | 0.049832
|  |  |  | @ Cl=0.6, Cd= | 0.044182
alpha (deg) | Cl | Cd | Cm | Cl/Cd
-19 | -0.152 | 0.51054 | -0.066 | -0.297
-18.5 | -0.158 | 0.483 | -0.066 | -0.326
-18 | -0.164 | 0.46658 | -0.066 | -0.351
-17.5 | -0.17 | 0.45186 | -0.065 | -0.375
-17 | -0.175 | 0.41432 | -0.065 | -0.423
-16.5 | -0.181 | 0.36394 | -0.065 | -0.496
-16 | -0.185 | 0.35017 | -0.064 | -0.529
-15.5 | -0.19 | 0.33859 | -0.064 | -0.56
-15 | -0.193 | 0.35356 | -0.063 | -0.546
-14.5 | -0.196 | 0.33805 | -0.063 | -0.579
-14 | -0.197 | 0.31079 | -0.063 | -0.634
-13.5 | -0.197 | 0.2841 | -0.063 | -0.694
-13 | -0.195 | 0.24539 | -0.062 | -0.796
-12.5 | -0.192 | 0.2401 | -0.063 | -0.798
-12 | -0.186 | 0.21642 | -0.063 | -0.857
-11.5 | -0.177 | 0.19002 | -0.062 | -0.931
-11 | -0.165 | 0.1722 | -0.062 | -0.961
-10.5 | -0.151 | 0.16039 | -0.062 | -0.94
-10 | -0.133 | 0.14778 | -0.062 | -0.899
-9.5 | -0.111 | 0.13329 | -0.062 | -0.835
-9 | -0.086 | 0.12335 | -0.062 | -0.699
-8.5 | -0.057 | 0.11188 | -0.062 | -0.513
-8 | -0.025 | 0.10196 | -0.062 | -0.245
-7.5 | 0.011 | 0.09023 | -0.062 | 0.12
-7 | 0.05 | 0.08213 | -0.062 | 0.606
-6.5 | 0.092 | 0.07671 | -0.062 | 1.194
-6 | 0.136 | 0.06934 | -0.062 | 1.959
-5.5 | 0.182 | 0.06404 | -0.063 | 2.84
-5 | 0.229 | 0.05971 | -0.063 | 3.839
-4.5 | 0.278 | 0.05664 | -0.064 | 4.903
-4 | 0.327 | 0.05318 | -0.064 | 6.15
-3.5 | 0.377 | 0.05083 | -0.064 | 7.413
-3 | 0.427 | 0.04866 | -0.065 | 8.773
-2.5 | 0.477 | 0.04642 | -0.066 | 10.273
-2 | 0.527 | 0.04547 | -0.066 | 11.583
-1.5 | 0.576 | 0.04447 | -0.067 | 12.962
-1 | 0.626 | 0.04387 | -0.069 | 14.261
-0.5 | 0.675 | 0.04359 | -0.073 | 15.477
0 | 0.899 | 0.01955 | -0.081 | 45.986
0.5 | 0.957 | 0.02002 | -0.112 | 47.801
1 | 1.015 | 0.02308 | -0.169 | 43.975
1.5 | 1.073 | 0.02376 | -0.169 | 45.142
2 | 1.13 | 0.02444 | -0.169 | 46.226
2.5 | 1.18 | 0.02305 | -0.168 | 51.197
3 | 1.234 | 0.0227 | -0.167 | 54.351
3.5 | 1.287 | 0.02523 | -0.166 | 51.008
4 | 1.339 | 0.02615 | -0.166 | 51.191
4.5 | 1.389 | 0.02713 | -0.165 | 51.187
5 | 1.439 | 0.02825 | -0.164 | 50.928
5.5 | 1.487 | 0.02951 | -0.163 | 50.403
6 | 1.539 | 0.03115 | -0.163 | 49.399
6.5 | 1.584 | 0.03265 | -0.162 | 48.523
7 | 1.628 | 0.03469 | -0.162 | 46.913
7.5 | 1.661 | 0.03659 | -0.16 | 45.399
8 | 1.69 | 0.03877 | -0.159 | 43.592
8.5 | 1.713 | 0.04119 | -0.158 | 41.59
9 | 1.746 | 0.04376 | -0.158 | 39.913
9.5 | 1.76 | 0.04665 | -0.157 | 37.731
10 | 1.499 | 0.07845 | -0.06 | 19.111
10.5 | 1.509 | 0.08458 | -0.057 | 17.838
11 | 1.513 | 0.09109 | -0.054 | 16.615
11.5 | 1.511 | 0.09947 | -0.052 | 15.188
12 | 1.501 | 0.1064 | -0.05 | 14.109
12.5 | 1.486 | 0.11665 | -0.049 | 12.737
13 | 1.465 | 0.12635 | -0.047 | 11.591
13.5 | 1.437 | 0.14085 | -0.047 | 10.203
14 | 1.4 | 0.14818 | -0.046 | 9.445
14.5 | 1.353 | 0.1646 | -0.046 | 8.219

## 4. Re 50k Mach 0.10 (2)
BIGFOIL.COM POLAR EXPORT
M 7372
M 7372 |  |  |  | Cl Max: | 1.6015 | at alpha= | 9 | deg
XFOIL ncrit=9 |  |  |  | L/D Max: | 31.2378 | at alpha= | 7 | deg
Re: | 50000 |  |  | Cd Min: | 0.24358 | at alpha= | -20 | deg
Mach: | 0.1 |  |  | Cl=0 at alpha= | -1.7472 | deg
|  |  |  | @ Cl=0.1, Cd= | 0.064235
|  |  |  | @ Cl=0.4, Cd= | 0.052968
|  |  |  | @ Cl=0.6, Cd= | 0.04667
alpha (deg) | Cl | Cd | Cm | Cl/Cd
-20 | -0.5509 | 0.24358 | 0.0208 | -2.2617
-19.5 | -0.5323 | 0.23731 | 0.0172 | -2.2431
-19 | -0.5138 | 0.23152 | 0.0135 | -2.2192
-18.5 | -0.4955 | 0.22609 | 0.0097 | -2.1916
-18 | -0.4779 | 0.22197 | 0.0055 | -2.153
-17.5 | -0.465 | 0.22211 | 0.0006 | -2.0936
-17 | -0.4434 | 0.21074 | -0.0016 | -2.104
-16.5 | -0.4239 | 0.20278 | -0.004 | -2.0904
-16 | -0.4061 | 0.19683 | -0.0069 | -2.0632
-15.5 | -0.389 | 0.19142 | -0.01 | -2.0322
-15 | -0.3739 | 0.18764 | -0.0136 | -1.9926
-14.5 | -0.3652 | 0.1874 | -0.0177 | -1.9488
-14 | -0.3444 | 0.17716 | -0.0196 | -1.944
-13.5 | -0.3241 | 0.16848 | -0.0209 | -1.9237
-13 | -0.308 | 0.16267 | -0.023 | -1.8934
-12.5 | -0.2941 | 0.15809 | -0.0256 | -1.8603
-12 | -0.2892 | 0.15794 | -0.0292 | -1.8311
-11.5 | -0.2702 | 0.14867 | -0.0302 | -1.8174
-11 | -0.252 | 0.14116 | -0.0307 | -1.7852
-10.5 | -0.2398 | 0.13631 | -0.032 | -1.7592
-10 | -0.2353 | 0.13423 | -0.0337 | -1.753
-9.5 | -0.2461 | 0.13602 | -0.0346 | -1.8093
-9 | -0.2213 | 0.12374 | -0.0325 | -1.7884
-8.5 | -0.2189 | 0.11951 | -0.0302 | -1.8316
-8 | -0.2283 | 0.11747 | -0.0269 | -1.9435
-7.5 | -0.2525 | 0.11793 | -0.0222 | -2.1411
-7 | -0.2834 | 0.1198 | -0.0181 | -2.3656
-6.5 | -0.2897 | 0.11525 | -0.0154 | -2.5137
-6 | -0.2875 | 0.1089 | -0.0105 | -2.64
-5.5 | -0.2941 | 0.10649 | -0.0097 | -2.7618
-4.5 | -0.2893 | 0.09886 | -0.0111 | -2.9264
-4 | -0.2634 | 0.09646 | -0.0209 | -2.7307
-3.5 | -0.2529 | 0.09021 | -0.0198 | -2.8035
-3 | -0.2071 | 0.08612 | -0.032 | -2.4048
-2.5 | -0.1504 | 0.08011 | -0.0423 | -1.8774
-2 | -0.0505 | 0.07286 | -0.0599 | -0.69311
-1 | 0.1493 | 0.06141 | -0.091 | 2.4312
0 | 0.4614 | 0.0509 | -0.1433 | 9.0648
0.5 | 0.6485 | 0.04519 | -0.1699 | 14.3505
1 | 0.7378 | 0.0437 | -0.176 | 16.8833
1.5 | 0.8177 | 0.04266 | -0.1791 | 19.1678
2 | 0.8842 | 0.04163 | -0.1798 | 21.2395
2.5 | 0.9375 | 0.04324 | -0.1791 | 21.6813
3 | 1.0169 | 0.043 | -0.1801 | 23.6488
3.5 | 1.061 | 0.04462 | -0.1778 | 23.7786
4 | 1.1058 | 0.04617 | -0.1754 | 23.9506
4.5 | 1.1622 | 0.04659 | -0.1733 | 24.9453
5 | 1.2244 | 0.04619 | -0.171 | 26.5079
5.5 | 1.2678 | 0.04745 | -0.1678 | 26.7187
6 | 1.3195 | 0.04782 | -0.1647 | 27.5931
6.5 | 1.4034 | 0.04495 | -0.1629 | 31.2214
7 | 1.446 | 0.04629 | -0.1595 | 31.2378
7.5 | 1.4838 | 0.04824 | -0.1559 | 30.7587
8 | 1.5119 | 0.05124 | -0.1518 | 29.5062
8.5 | 1.5424 | 0.05408 | -0.1479 | 28.5207
9 | 1.6015 | 0.05441 | -0.1455 | 29.4339
9.5 | 1.5403 | 0.06586 | -0.1377 | 23.3875
10 | 1.2799 | 0.11098 | -0.1452 | 11.5327
10.5 | 1.266 | 0.12195 | -0.1461 | 10.3813
11 | 1.2132 | 0.13979 | -0.152 | 8.6787
11.5 | 1.1977 | 0.15269 | -0.1561 | 7.844
12.5 | 1.1442 | 0.18114 | -0.1713 | 6.3167
13 | 1.1572 | 0.18839 | -0.1728 | 6.1426
13.5 | 1.1663 | 0.19457 | -0.1744 | 5.9942
14 | 1.1792 | 0.20161 | -0.1763 | 5.8489

## 5. Re 50k Mach 0.25 (1)
BIGFOIL.COM POLAR EXPORT
M 7372
M 7372 |  |  |  | Cl Max: | 1.761 | at alpha= | 9 | deg
JavaFoil+Calcfoil stall+Eppler ext transition |  |  |  | L/D Max: | 53.363 | at alpha= | 2.5 | deg
Re: | 50000 |  |  | Cd Min: | 0.02015 | at alpha= | 0 | deg
Mach: | 0.25 |  |  | Cl=0 at alpha= | -7.6562 | deg
|  |  |  | @ Cl=0.1, Cd= | 0.082484
|  |  |  | @ Cl=0.4, Cd= | 0.051495
|  |  |  | @ Cl=0.6, Cd= | 0.044991
alpha (deg) | Cl | Cd | Cm | Cl/Cd
-15.5 | -0.045 | 0.35635 | -0.073 | -0.126
-15 | -0.042 | 0.90219 | -0.071 | -0.046
-14.5 | -0.039 | 0.65959 | -0.07 | -0.059
-14 | -0.036 | 0.27765 | -0.071 | -0.131
-13.5 | -0.033 | 0.37578 | -0.07 | -0.089
-13 | -0.031 | 0.37225 | -0.068 | -0.082
-12.5 | -0.038 | 0.28962 | -0.067 | -0.13
-12 | -0.073 | 0.26117 | -0.066 | -0.28
-11.5 | -0.088 | 0.23895 | -0.066 | -0.368
-11 | -0.096 | 0.22609 | -0.066 | -0.425
-10.5 | -0.098 | 0.24941 | -0.065 | -0.394
-10 | -0.095 | 0.21117 | -0.064 | -0.45
-9.5 | -0.086 | 0.18407 | -0.064 | -0.465
-9 | -0.07 | 0.15882 | -0.064 | -0.444
-8.5 | -0.049 | 0.13849 | -0.064 | -0.356
-8 | -0.022 | 0.11878 | -0.063 | -0.188
-7.5 | 0.01 | 0.10608 | -0.064 | 0.094
-7 | 0.047 | 0.09392 | -0.064 | 0.503
-6.5 | 0.089 | 0.08444 | -0.064 | 1.05
-6 | 0.134 | 0.07644 | -0.064 | 1.749
-5.5 | 0.181 | 0.06888 | -0.064 | 2.629
-5 | 0.23 | 0.06293 | -0.065 | 3.659
-4.5 | 0.281 | 0.0592 | -0.065 | 4.744
-4 | 0.332 | 0.05501 | -0.066 | 6.041
-3.5 | 0.384 | 0.0524 | -0.066 | 7.335
-3 | 0.436 | 0.04946 | -0.066 | 8.825
-2.5 | 0.489 | 0.04743 | -0.067 | 10.301
-2 | 0.54 | 0.046 | -0.068 | 11.745
-1.5 | 0.592 | 0.04511 | -0.069 | 13.114
-1 | 0.643 | 0.04435 | -0.071 | 14.489
-0.5 | 0.693 | 0.04426 | -0.074 | 15.655
0 | 0.924 | 0.02015 | -0.082 | 45.833
0.5 | 0.983 | 0.02117 | -0.114 | 46.443
1 | 1.043 | 0.02369 | -0.174 | 44.019
1.5 | 1.102 | 0.02442 | -0.174 | 45.117
2 | 1.154 | 0.02338 | -0.172 | 49.331
2.5 | 1.209 | 0.02265 | -0.172 | 53.363
3 | 1.264 | 0.02512 | -0.171 | 50.297
3.5 | 1.317 | 0.02608 | -0.17 | 50.523
4 | 1.37 | 0.02708 | -0.17 | 50.587
4.5 | 1.421 | 0.02819 | -0.169 | 50.397
5 | 1.47 | 0.02946 | -0.168 | 49.915
5.5 | 1.523 | 0.03101 | -0.168 | 49.109
6 | 1.572 | 0.03269 | -0.167 | 48.083
6.5 | 1.617 | 0.03446 | -0.166 | 46.931
7 | 1.659 | 0.03674 | -0.165 | 45.157
7.5 | 1.69 | 0.03899 | -0.164 | 43.358
8 | 1.715 | 0.04157 | -0.162 | 41.257
8.5 | 1.748 | 0.04446 | -0.163 | 39.32
9 | 1.761 | 0.04738 | -0.161 | 37.164
9.5 | 1.499 | 0.07558 | -0.065 | 19.833
10 | 1.504 | 0.08221 | -0.059 | 18.293
10.5 | 1.502 | 0.08996 | -0.056 | 16.69
11 | 1.491 | 0.09851 | -0.052 | 15.138
11.5 | 1.469 | 0.10806 | -0.05 | 13.597
12 | 1.436 | 0.12051 | -0.049 | 11.915
12.5 | 1.392 | 0.13489 | -0.048 | 10.321
13 | 1.338 | 0.14241 | -0.046 | 9.399
13.5 | 1.274 | 0.16423 | -0.046 | 7.755
14 | 1.192 | 0.18028 | -0.044 | 6.609

## 6. Re 50k Mach 0.25 (2)
BIGFOIL.COM POLAR EXPORT
M 7372
M 7372 |  |  |  | Cl Max: | 1.4714 | at alpha= | 7.5 | deg
XFOIL ncrit=9 |  |  |  | L/D Max: | 26.5788 | at alpha= | 7.5 | deg
Re: | 50000 |  |  | Cd Min: | 0.24631 | at alpha= | -20 | deg
Mach: | 0.25 |  |  | Cl=0 at alpha= | -1.8965 | deg
|  |  |  | @ Cl=0.1, Cd= | 0.06967
|  |  |  | @ Cl=0.4, Cd= | 0.056249
|  |  |  | @ Cl=0.6, Cd= | 0.048793
alpha (deg) | Cl | Cd | Cm | Cl/Cd
-20 | -0.5576 | 0.24631 | 0.0213 | -2.2638
-19.5 | -0.5382 | 0.24023 | 0.0174 | -2.2404
-19 | -0.5188 | 0.23448 | 0.0134 | -2.2126
-18.5 | -0.4999 | 0.22962 | 0.0091 | -2.1771
-18 | -0.4835 | 0.2277 | 0.0043 | -2.1234
-17.5 | -0.4676 | 0.22402 | 0 | -2.0873
-17 | -0.4434 | 0.21091 | -0.0016 | -2.1023
-16.5 | -0.4242 | 0.20449 | -0.0046 | -2.0744
-16 | -0.4059 | 0.19876 | -0.0079 | -2.0422
-15.5 | -0.3888 | 0.1941 | -0.0115 | -2.0031
-15 | -0.3763 | 0.19268 | -0.0156 | -1.953
-14.5 | -0.369 | 0.19279 | -0.0197 | -1.914
-14 | -0.3371 | 0.17583 | -0.0199 | -1.9172
-13.5 | -0.3194 | 0.16951 | -0.0221 | -1.8843
-13 | -0.3035 | 0.16419 | -0.0246 | -1.8485
-12.5 | -0.2928 | 0.16182 | -0.0278 | -1.8094
-12 | -0.2935 | 0.16388 | -0.0315 | -1.7909
-11.5 | -0.2597 | 0.14773 | -0.0308 | -1.7579
-11 | -0.2453 | 0.14223 | -0.032 | -1.7247
-10.5 | -0.2357 | 0.13857 | -0.0337 | -1.7009
-10 | -0.239 | 0.13922 | -0.0355 | -1.7167
-9.5 | -0.2239 | 0.13049 | -0.0346 | -1.7158
-9 | -0.2135 | 0.12425 | -0.0328 | -1.7183
-8.5 | -0.2157 | 0.12122 | -0.0305 | -1.7794
-8 | -0.2315 | 0.12082 | -0.0271 | -1.9161
-7.5 | -0.2631 | 0.12292 | -0.0219 | -2.1404
-7 | -0.2923 | 0.12525 | -0.0194 | -2.3337
-6.5 | -0.2724 | 0.1129 | -0.0133 | -2.4128
-6 | -0.2849 | 0.11064 | -0.01 | -2.575
-5.5 | -0.2969 | 0.1106 | -0.0115 | -2.6844
-5 | -0.2971 | 0.1058 | -0.0107 | -2.8081
-4.5 | -0.2942 | 0.10095 | -0.0085 | -2.9143
-4 | -0.2668 | 0.09979 | -0.0221 | -2.6736
-3.5 | -0.2668 | 0.09263 | -0.0153 | -2.8803
-3 | -0.2269 | 0.08871 | -0.0269 | -2.5578
-2.5 | -0.1491 | 0.08121 | -0.0407 | -1.836
-2 | -0.0263 | 0.07532 | -0.0669 | -0.34918
0 | 0.4818 | 0.05259 | -0.1491 | 9.1614
0.5 | 0.6493 | 0.04721 | -0.1715 | 13.7534
1 | 0.7459 | 0.04563 | -0.1788 | 16.3467
1.5 | 0.8215 | 0.04502 | -0.1812 | 18.2474
2 | 0.8948 | 0.04325 | -0.1824 | 20.689
2.5 | 0.9476 | 0.04518 | -0.1813 | 20.9739
3 | 0.9997 | 0.04688 | -0.18 | 21.3247
3.5 | 1.0761 | 0.04667 | -0.1797 | 23.0576
4 | 1.116 | 0.04884 | -0.1769 | 22.8501
4.5 | 1.1542 | 0.05115 | -0.1738 | 22.565
5.5 | 1.2786 | 0.05092 | -0.1684 | 25.11
6 | 1.3109 | 0.05351 | -0.1644 | 24.4982
6.5 | 1.3348 | 0.05701 | -0.1602 | 23.4134
7 | 1.337 | 0.06273 | -0.1555 | 21.3136
7.5 | 1.4714 | 0.05536 | -0.154 | 26.5788
8 | 1.3225 | 0.07861 | -0.1497 | 16.8236
9 | 1.2423 | 0.10568 | -0.1508 | 11.7553
10 | 1.2185 | 0.12659 | -0.1524 | 9.6256
10.5 | 1.2245 | 0.13509 | -0.1527 | 9.0643
11 | 1.2013 | 0.14849 | -0.1572 | 8.0901

## 7. Re 50k Mach 0.50 (1)
BIGFOIL.COM POLAR EXPORT
M 7372
M 7372 |  |  |  | Cl Max: | 1.765 | at alpha= | 7 | deg
JavaFoil+Calcfoil stall+Eppler ext transition |  |  |  | L/D Max: | 51.607 | at alpha= | 0.5 | deg
Re: | 50000 |  |  | Cd Min: | 0.0202 | at alpha= | 0 | deg
Mach: | 0.5 |  |  | Cl=0 at alpha= | -7.6482 | deg
|  |  |  | @ Cl=0.1, Cd= | 0.18001
|  |  |  | @ Cl=0.4, Cd= | 0.063004
|  |  |  | @ Cl=0.6, Cd= | 0.049593
alpha (deg) | Cl | Cd | Cm | Cl/Cd
-20 | -0.67 | 0.43139 | -0.112 | -1.553
-19.5 | -0.642 | 0.4146 | -0.108 | -1.548
-19 | -0.615 | 0.4013 | -0.107 | -1.533
-18.5 | -0.589 | 0.39553 | -0.107 | -1.488
-18 | -0.562 | 0.39718 | -0.107 | -1.414
-17.5 | -0.535 | 0.39314 | -0.107 | -1.361
-17 | -0.508 | 0.38907 | -0.107 | -1.306
-16.5 | -0.48 | 0.3666 | -0.102 | -1.311
-16 | -0.454 | 0.3624 | -0.102 | -1.252
-15.5 | -0.427 | 0.35837 | -0.102 | -1.191
-15 | -0.4 | 0.34692 | -0.102 | -1.153
-14.5 | -0.373 | 0.3431 | -0.102 | -1.087
-14 | -0.345 | 0.31158 | -0.098 | -1.108
-13.5 | -0.318 | 0.3057 | -0.097 | -1.041
-13 | -0.291 | 0.29918 | -0.097 | -0.973
-12.5 | -0.264 | 0.28707 | -0.097 | -0.92
-12 | -0.237 | 0.27237 | -0.093 | -0.869
-11.5 | -0.21 | 0.2657 | -0.093 | -0.789
-11 | -0.182 | 0.26051 | -0.093 | -0.7
-10.5 | -0.155 | 0.25071 | -0.093 | -0.619
-10 | -0.128 | 0.24307 | -0.089 | -0.527
-9.5 | -0.101 | 0.23757 | -0.089 | -0.424
-9 | -0.074 | 0.22351 | -0.089 | -0.329
-8.5 | -0.046 | 0.22918 | -0.085 | -0.203
-8 | -0.019 | 0.20777 | -0.085 | -0.093
-7.5 | 0.008 | 0.1945 | -0.085 | 0.041
-7 | 0.035 | 0.21291 | -0.081 | 0.165
-6.5 | 0.062 | 0.18275 | -0.081 | 0.341
-6 | 0.089 | 0.172 | -0.081 | 0.52
-5.5 | 0.116 | 0.19166 | -0.077 | 0.608
-5 | 0.144 | 0.07658 | -0.077 | 1.875
-4.5 | 0.171 | 0.09355 | -0.073 | 1.824
-4 | 0.309 | 0.07047 | -0.072 | 4.38
-3.5 | 0.395 | 0.06355 | -0.072 | 6.218
-3 | 0.467 | 0.05568 | -0.072 | 8.391
-2.5 | 0.534 | 0.05235 | -0.073 | 10.193
-2 | 0.597 | 0.04967 | -0.075 | 12.013
-1.5 | 0.657 | 0.04814 | -0.076 | 13.653
-1 | 0.716 | 0.04737 | -0.078 | 15.112
-0.5 | 0.773 | 0.04705 | -0.081 | 16.435
0 | 1.024 | 0.0202 | -0.086 | 50.712
0.5 | 1.087 | 0.02106 | -0.123 | 51.607
1 | 1.15 | 0.02292 | -0.124 | 50.145
1.5 | 1.211 | 0.02583 | -0.191 | 46.873
2 | 1.273 | 0.02691 | -0.191 | 47.293
2.5 | 1.332 | 0.02805 | -0.19 | 47.472
3 | 1.389 | 0.02913 | -0.189 | 47.692
3.5 | 1.445 | 0.03055 | -0.187 | 47.289
4 | 1.5 | 0.03223 | -0.186 | 46.545
4.5 | 1.555 | 0.03418 | -0.186 | 45.487
5 | 1.61 | 0.03654 | -0.185 | 44.064
5.5 | 1.658 | 0.03898 | -0.183 | 42.525
6 | 1.708 | 0.04215 | -0.183 | 40.524
6.5 | 1.747 | 0.0455 | -0.181 | 38.404
7 | 1.765 | 0.04974 | -0.178 | 35.492
7.5 | 1.754 | 0.05568 | -0.174 | 31.504
8 | 1.761 | 0.05993 | -0.176 | 29.381
8.5 | 1.464 | 0.07868 | -0.063 | 18.607
9 | 1.273 | 0.09962 | -0.052 | 12.78
9.5 | 0.912 | 0.13668 | -0.057 | 6.674
10 | 0.939 | 0.21395 | -0.067 | 4.387
10.5 | 0.964 | 0.23513 | -0.071 | 4.101
11 | 0.99 | 0.26747 | -0.075 | 3.703
11.5 | 1.017 | 0.28479 | -0.083 | 3.572
12 | 1.044 | 0.31272 | -0.087 | 3.338

## 8. Re 50k Mach 0.50 (2)
BIGFOIL.COM POLAR EXPORT
M 7372
M 7372 |  |  |  | Cl Max: | 1.5215 | at alpha= | 20 | deg
XFOIL ncrit=9 |  |  |  | L/D Max: | 16.7072 | at alpha= | 3 | deg
Re: | 50000 |  |  | Cd Min: | 0.33857 | at alpha= | 20 | deg
Mach: | 0.5 |  |  | Cl=0 at alpha= | -1.7121 | deg
|  |  |  | @ Cl=0.1, Cd= | 0.072029
|  |  |  | @ Cl=0.4, Cd= | 0.062361
|  |  |  | @ Cl=0.6, Cd= | 0.057911
alpha (deg) | Cl | Cd | Cm | Cl/Cd
-20 | -0.5946 | 0.26542 | 0.0228 | -2.2402
-19.5 | -0.5727 | 0.26212 | 0.017 | -2.1849
-18.5 | -0.5254 | 0.24389 | 0.0085 | -2.1542
-18 | -0.5017 | 0.23552 | 0.0046 | -2.1302
-17.5 | -0.4787 | 0.22856 | 0.0004 | -2.0944
-17 | -0.4563 | 0.22259 | -0.004 | -2.05
-16.5 | -0.4363 | 0.21927 | -0.009 | -1.9898
-15.5 | -0.3912 | 0.20309 | -0.0159 | -1.9262
-15 | -0.3684 | 0.19516 | -0.0188 | -1.8877
-14.5 | -0.3473 | 0.18872 | -0.022 | -1.8403
-14 | -0.328 | 0.18347 | -0.0254 | -1.7878
-13 | -0.2943 | 0.17363 | -0.0317 | -1.695
-12.5 | -0.2712 | 0.16437 | -0.0329 | -1.6499
-12 | -0.2544 | 0.15884 | -0.0349 | -1.6016
-11.5 | -0.2439 | 0.15612 | -0.0372 | -1.5623
-11 | -0.2454 | 0.15749 | -0.0392 | -1.5582
-10.5 | -0.217 | 0.1438 | -0.0382 | -1.509
-10 | -0.2072 | 0.13857 | -0.0373 | -1.4953
-9.5 | -0.2054 | 0.1355 | -0.0362 | -1.5159
-9 | -0.2186 | 0.13633 | -0.0341 | -1.6035
-8 | -0.2178 | 0.12576 | -0.0271 | -1.7319
-7.5 | -0.2272 | 0.12331 | -0.0232 | -1.8425
-7 | -0.2502 | 0.12387 | -0.0191 | -2.0199
-6.5 | -0.2874 | 0.1269 | -0.0143 | -2.2648
-6 | -0.2709 | 0.11692 | -0.0107 | -2.317
-5.5 | -0.2876 | 0.11504 | -0.0067 | -2.5
-5 | -0.3052 | 0.11579 | -0.0077 | -2.6358
-4.5 | -0.3052 | 0.10991 | -0.0049 | -2.7768
-4 | -0.3045 | 0.10579 | -0.0037 | -2.8783
-3.5 | -0.2544 | 0.10006 | -0.0168 | -2.5425
-3 | -0.1872 | 0.09392 | -0.0325 | -1.9932
-2.5 | -0.1222 | 0.08742 | -0.0443 | -1.3978
-2 | -0.0448 | 0.0819 | -0.0601 | -0.54701
-1.5 | 0.033 | 0.07619 | -0.0725 | 0.43313
-1 | 0.114 | 0.07116 | -0.0845 | 1.602
0.5 | 0.4881 | 0.05965 | -0.1433 | 8.1827
1 | 0.7159 | 0.05611 | -0.1809 | 12.7589
1.5 | 0.8224 | 0.05536 | -0.189 | 14.8555
2 | 0.8965 | 0.05593 | -0.1907 | 16.029
2.5 | 0.9441 | 0.05776 | -0.1892 | 16.3452
3 | 0.9894 | 0.05922 | -0.1872 | 16.7072
3.5 | 1.0386 | 0.06245 | -0.1851 | 16.6309
4 | 1.077 | 0.06622 | -0.1824 | 16.264
4.5 | 1.0893 | 0.07187 | -0.1792 | 15.1565
5 | 1.1081 | 0.07733 | -0.1764 | 14.3295
5.5 | 1.1502 | 0.08117 | -0.1736 | 14.1703
6 | 1.1389 | 0.08942 | -0.1715 | 12.7365
6.5 | 1.1681 | 0.09475 | -0.1692 | 12.3282
7 | 1.1548 | 0.10396 | -0.1685 | 11.1081
7.5 | 1.1571 | 0.11203 | -0.1679 | 10.3285
8 | 1.1601 | 0.12045 | -0.1679 | 9.6314
8.5 | 1.164 | 0.129 | -0.1684 | 9.0233
9 | 1.1725 | 0.13738 | -0.1691 | 8.5347
9.5 | 1.1951 | 0.1453 | -0.1695 | 8.2251
10 | 1.1798 | 0.15547 | -0.1731 | 7.5886
10.5 | 1.1876 | 0.16549 | -0.1765 | 7.1763
12 | 1.2103 | 0.19881 | -0.1925 | 6.0877
12.5 | 1.2334 | 0.20758 | -0.1946 | 5.9418
13 | 1.2514 | 0.2154 | -0.1971 | 5.8097
13.5 | 1.2676 | 0.22281 | -0.2 | 5.6892
14 | 1.2898 | 0.23183 | -0.2027 | 5.5636
14.5 | 1.3087 | 0.24019 | -0.206 | 5.4486
15 | 1.3248 | 0.24776 | -0.2098 | 5.3471
15.5 | 1.3422 | 0.25585 | -0.214 | 5.246
16 | 1.3568 | 0.26273 | -0.2189 | 5.1642
16.5 | 1.3781 | 0.27144 | -0.2228 | 5.077
17 | 1.4061 | 0.28422 | -0.2255 | 4.9472
17.5 | 1.42 | 0.29103 | -0.2317 | 4.8792
18 | 1.4383 | 0.29957 | -0.2374 | 4.8012
18.5 | 1.4592 | 0.30946 | -0.2427 | 4.7153
19 | 1.4823 | 0.32064 | -0.2474 | 4.6229
19.5 | 1.5079 | 0.3337 | -0.2512 | 4.5187
20 | 1.5215 | 0.33857 | -0.2599 | 4.4939

## 9. Re 100k Mach 0.00 (1)
BIGFOIL.COM POLAR EXPORT
M 7372
M 7372 |  |  |  | Cl Max: | 1.789 | at alpha= | 10.5 | deg
JavaFoil+Calcfoil stall+Eppler ext transition |  |  |  | L/D Max: | 69.196 | at alpha= | 6 | deg
Re: | 100000 |  |  | Cd Min: | 0.01745 | at alpha= | 0 | deg
Mach: | 0 |  |  | Cl=0 at alpha= | -7.6528 | deg
|  |  |  | @ Cl=0.1, Cd= | 0.064139
|  |  |  | @ Cl=0.4, Cd= | 0.04407
|  |  |  | @ Cl=0.6, Cd= | 0.039619
alpha (deg) | Cl | Cd | Cm | Cl/Cd
-19.5 | -0.182 | 0.3935 | -0.068 | -0.463
-19 | -0.187 | 0.38974 | -0.067 | -0.481
-18.5 | -0.192 | 0.3487 | -0.067 | -0.552
-18 | -0.197 | 0.31612 | -0.066 | -0.623
-17.5 | -0.202 | 0.30956 | -0.065 | -0.651
-17 | -0.206 | 0.29787 | -0.066 | -0.691
-16.5 | -0.21 | 0.26971 | -0.065 | -0.777
-16 | -0.213 | 0.26157 | -0.065 | -0.814
-15.5 | -0.215 | 0.2369 | -0.064 | -0.909
-15 | -0.217 | 0.22927 | -0.065 | -0.946
-14.5 | -0.218 | 0.23907 | -0.064 | -0.91
-14 | -0.217 | 0.22472 | -0.063 | -0.965
-13.5 | -0.215 | 0.20517 | -0.063 | -1.047
-13 | -0.211 | 0.19472 | -0.064 | -1.083
-12.5 | -0.205 | 0.17684 | -0.063 | -1.159
-12 | -0.197 | 0.15483 | -0.064 | -1.272
-11.5 | -0.186 | 0.1496 | -0.063 | -1.245
-11 | -0.173 | 0.13738 | -0.063 | -1.259
-10.5 | -0.157 | 0.12416 | -0.062 | -1.261
-10 | -0.137 | 0.11776 | -0.062 | -1.164
-9.5 | -0.114 | 0.10778 | -0.062 | -1.06
-9 | -0.088 | 0.09681 | -0.062 | -0.909
-8.5 | -0.058 | 0.08902 | -0.062 | -0.655
-8 | -0.025 | 0.08298 | -0.061 | -0.305
-7.5 | 0.011 | 0.07485 | -0.061 | 0.145
-7 | 0.05 | 0.06936 | -0.062 | 0.722
-6.5 | 0.092 | 0.06513 | -0.062 | 1.41
-6 | 0.136 | 0.05968 | -0.062 | 2.279
-5.5 | 0.182 | 0.05558 | -0.063 | 3.271
-5 | 0.229 | 0.05214 | -0.063 | 4.389
-4.5 | 0.277 | 0.04955 | -0.064 | 5.591
-4 | 0.326 | 0.04703 | -0.064 | 6.931
-3.5 | 0.375 | 0.04494 | -0.064 | 8.353
-3 | 0.425 | 0.0432 | -0.065 | 9.84
-2.5 | 0.475 | 0.04167 | -0.066 | 11.394
-2 | 0.524 | 0.04067 | -0.066 | 12.893
-1.5 | 0.574 | 0.0399 | -0.068 | 14.377
-1 | 0.623 | 0.03937 | -0.07 | 15.815
-0.5 | 0.671 | 0.03906 | -0.074 | 17.19
0 | 0.895 | 0.01745 | -0.169 | 51.258
0.5 | 0.952 | 0.01788 | -0.168 | 53.265
1 | 1.01 | 0.01832 | -0.168 | 55.127
1.5 | 1.067 | 0.01878 | -0.168 | 56.832
2 | 1.124 | 0.0193 | -0.168 | 58.269
2.5 | 1.181 | 0.0191 | -0.168 | 61.847
3 | 1.238 | 0.01989 | -0.168 | 62.227
3.5 | 1.294 | 0.02061 | -0.167 | 62.795
4 | 1.35 | 0.02144 | -0.167 | 62.989
4.5 | 1.406 | 0.02229 | -0.167 | 63.071
5 | 1.461 | 0.02332 | -0.167 | 62.655
5.5 | 1.507 | 0.02223 | -0.166 | 67.761
6 | 1.555 | 0.02248 | -0.165 | 69.196
6.5 | 1.603 | 0.02579 | -0.164 | 62.17
7 | 1.645 | 0.02723 | -0.163 | 60.406
7.5 | 1.682 | 0.02899 | -0.163 | 58.014
8 | 1.714 | 0.03045 | -0.162 | 56.273
8.5 | 1.741 | 0.03209 | -0.161 | 54.252
9 | 1.758 | 0.03689 | -0.159 | 47.648
9.5 | 1.774 | 0.0392 | -0.158 | 45.253
10 | 1.785 | 0.04161 | -0.157 | 42.899
10.5 | 1.789 | 0.04439 | -0.156 | 40.297
11 | 1.516 | 0.08277 | -0.059 | 18.31
11.5 | 1.515 | 0.08888 | -0.056 | 17.047
12 | 1.508 | 0.09531 | -0.053 | 15.826
12.5 | 1.496 | 0.10248 | -0.049 | 14.599
13 | 1.479 | 0.11143 | -0.048 | 13.271
13.5 | 1.456 | 0.11821 | -0.048 | 12.314
14 | 1.423 | 0.13095 | -0.048 | 10.868
14.5 | 1.382 | 0.14103 | -0.047 | 9.801
15 | 1.337 | 0.14938 | -0.045 | 8.95
15.5 | 1.289 | 0.16552 | -0.045 | 7.785

## 10. Re 100k Mach 0.00 (2)
BIGFOIL.COM POLAR EXPORT
M 7372
M 7372 |  |  |  | Cl Max: | 1.8242 | at alpha= | 11.5 | deg
XFOIL ncrit=9 |  |  |  | L/D Max: | 66.1003 | at alpha= | 5.5 | deg
Re: | 100000 |  |  | Cd Min: | 0.24296 | at alpha= | -20 | deg
Mach: | 0 |  |  | Cl=0 at alpha= | -4.1105 | deg
|  |  |  | @ Cl=0.1, Cd= | 0.066648
|  |  |  | @ Cl=0.4, Cd= | 0.045053
|  |  |  | @ Cl=0.6, Cd= | 0.03297
alpha (deg) | Cl | Cd | Cm | Cl/Cd
-20 | -0.5497 | 0.24296 | 0.021 | -2.2625
-19.5 | -0.5314 | 0.23486 | 0.0183 | -2.2626
-19 | -0.5132 | 0.22886 | 0.0147 | -2.2424
-18.5 | -0.4949 | 0.22301 | 0.0111 | -2.2192
-18 | -0.4765 | 0.21721 | 0.0074 | -2.1937
-17.5 | -0.4582 | 0.21193 | 0.0035 | -2.162
-17 | -0.4419 | 0.20838 | -0.001 | -2.1206
-16.5 | -0.4242 | 0.20125 | -0.004 | -2.1078
-16 | -0.4059 | 0.19351 | -0.0061 | -2.0976
-15.5 | -0.3884 | 0.18746 | -0.0089 | -2.0719
-15 | -0.3713 | 0.1816 | -0.0118 | -2.0446
-14.5 | -0.3546 | 0.17592 | -0.0147 | -2.0157
-14 | -0.3399 | 0.17219 | -0.0186 | -1.974
-13 | -0.3074 | 0.15853 | -0.0228 | -1.9391
-12.5 | -0.2913 | 0.15253 | -0.0247 | -1.9098
-12 | -0.276 | 0.14694 | -0.0268 | -1.8783
-11.5 | -0.2615 | 0.14176 | -0.0292 | -1.8447
-11 | -0.251 | 0.13871 | -0.0324 | -1.8095
-10.5 | -0.2494 | 0.13796 | -0.0356 | -1.8078
-10 | -0.2265 | 0.12673 | -0.0343 | -1.7873
-9.5 | -0.2163 | 0.12136 | -0.0336 | -1.7823
-9 | -0.2137 | 0.1176 | -0.0321 | -1.8172
-8.5 | -0.2216 | 0.11524 | -0.0287 | -1.9229
-8 | -0.2413 | 0.11474 | -0.0238 | -2.103
-7.5 | -0.2726 | 0.11612 | -0.0181 | -2.3476
-7 | -0.3045 | 0.1176 | -0.0139 | -2.5893
-6.5 | -0.3005 | 0.11283 | -0.016 | -2.6633
-6 | -0.2569 | 0.10222 | -0.0187 | -2.5132
-5.5 | -0.1953 | 0.09496 | -0.0339 | -2.0567
-5 | -0.1239 | 0.08744 | -0.0536 | -1.417
-4 | 0.0154 | 0.07232 | -0.0805 | 0.21294
-3.5 | 0.1225 | 0.06514 | -0.1038 | 1.8806
-3 | 0.1771 | 0.05839 | -0.1073 | 3.0331
-2.5 | 0.3093 | 0.05074 | -0.1329 | 6.0958
-1.5 | 0.5192 | 0.03758 | -0.1594 | 13.8159
-1 | 0.6347 | 0.03099 | -0.173 | 20.4808
-0.5 | 0.7482 | 0.02385 | -0.1828 | 31.3711
0 | 0.8161 | 0.02184 | -0.1835 | 37.3672
0.5 | 0.8741 | 0.02066 | -0.1828 | 42.3088
1 | 0.9318 | 0.0196 | -0.1816 | 47.5408
1.5 | 0.9817 | 0.01797 | -0.1787 | 54.6299
2 | 1.0362 | 0.01802 | -0.177 | 57.5028
2.5 | 1.0891 | 0.01821 | -0.1753 | 59.8078
3 | 1.1431 | 0.01837 | -0.1738 | 62.2265
3.5 | 1.1957 | 0.01871 | -0.1722 | 63.907
4 | 1.2467 | 0.01922 | -0.1706 | 64.8647
4.5 | 1.2973 | 0.01977 | -0.169 | 65.6196
5 | 1.3473 | 0.0204 | -0.1673 | 66.0441
5.5 | 1.3967 | 0.02113 | -0.1656 | 66.1003
6 | 1.4453 | 0.02195 | -0.1639 | 65.8451
6.5 | 1.4926 | 0.02288 | -0.1621 | 65.236
7 | 1.5381 | 0.02393 | -0.16 | 64.275
7.5 | 1.5814 | 0.02511 | -0.1578 | 62.9789
8 | 1.6228 | 0.02644 | -0.1553 | 61.3767
8.5 | 1.6621 | 0.02797 | -0.1526 | 59.4244
9 | 1.6995 | 0.02968 | -0.1497 | 57.2608
9.5 | 1.7376 | 0.03152 | -0.147 | 55.1269
10 | 1.7703 | 0.03353 | -0.1436 | 52.7975
10.5 | 1.8043 | 0.03565 | -0.1406 | 50.6115
11 | 1.8201 | 0.03763 | -0.135 | 48.3683
11.5 | 1.8242 | 0.03956 | -0.1281 | 46.1122
12 | 1.8152 | 0.0422 | -0.1201 | 43.0142
12.5 | 1.8071 | 0.04562 | -0.1137 | 39.612
13 | 1.7941 | 0.05 | -0.1085 | 35.882
13.5 | 1.7715 | 0.05616 | -0.1045 | 31.5438
14 | 1.7404 | 0.06431 | -0.1024 | 27.0627
14.5 | 1.7018 | 0.07489 | -0.1022 | 22.724
15 | 1.6643 | 0.08643 | -0.1032 | 19.256
15.5 | 1.6343 | 0.09777 | -0.1049 | 16.7158
16 | 1.6148 | 0.10761 | -0.1064 | 15.006
16.5 | 1.6025 | 0.11665 | -0.1082 | 13.7377

## 11. Re 100k Mach 0.10 (1)
BIGFOIL.COM POLAR EXPORT
M 7372
M 7372 |  |  |  | Cl Max: | 1.787 | at alpha= | 10.5 | deg
JavaFoil+Calcfoil stall+Eppler ext transition |  |  |  | L/D Max: | 71.281 | at alpha= | 5.5 | deg
Re: | 100000 |  |  | Cd Min: | 0.01753 | at alpha= | 0 | deg
Mach: | 0.1 |  |  | Cl=0 at alpha= | -7.6528 | deg
|  |  |  | @ Cl=0.1, Cd= | 0.064075
|  |  |  | @ Cl=0.4, Cd= | 0.044295
|  |  |  | @ Cl=0.6, Cd= | 0.039696
alpha (deg) | Cl | Cd | Cm | Cl/Cd
-19 | -0.152 | 0.41003 | -0.067 | -0.37
-18.5 | -0.158 | 0.38216 | -0.067 | -0.413
-18 | -0.164 | 0.37273 | -0.067 | -0.439
-17.5 | -0.17 | 0.33672 | -0.066 | -0.504
-17 | -0.175 | 0.33298 | -0.067 | -0.526
-16.5 | -0.181 | 0.29954 | -0.066 | -0.603
-16 | -0.185 | 0.2918 | -0.066 | -0.636
-15.5 | -0.19 | 0.26175 | -0.065 | -0.725
-15 | -0.193 | 0.23402 | -0.065 | -0.826
-14.5 | -0.196 | 0.22643 | -0.065 | -0.865
-14 | -0.197 | 0.2078 | -0.065 | -0.949
-13.5 | -0.197 | 0.22116 | -0.064 | -0.891
-13 | -0.195 | 0.21271 | -0.064 | -0.918
-12.5 | -0.192 | 0.19001 | -0.064 | -1.008
-12 | -0.186 | 0.16978 | -0.063 | -1.093
-11.5 | -0.177 | 0.15847 | -0.063 | -1.117
-11 | -0.165 | 0.14471 | -0.063 | -1.143
-10.5 | -0.151 | 0.13154 | -0.062 | -1.147
-10 | -0.133 | 0.12108 | -0.063 | -1.097
-9.5 | -0.111 | 0.11021 | -0.063 | -1.01
-9 | -0.086 | 0.09875 | -0.062 | -0.873
-8.5 | -0.057 | 0.09047 | -0.062 | -0.634
-8 | -0.025 | 0.08412 | -0.062 | -0.297
-7.5 | 0.011 | 0.07797 | -0.062 | 0.138
-7 | 0.05 | 0.07142 | -0.062 | 0.697
-6.5 | 0.092 | 0.06482 | -0.062 | 1.413
-6 | 0.136 | 0.06072 | -0.063 | 2.237
-5.5 | 0.182 | 0.05632 | -0.063 | 3.229
-5 | 0.229 | 0.05274 | -0.064 | 4.346
-4.5 | 0.278 | 0.04944 | -0.064 | 5.618
-4 | 0.327 | 0.0472 | -0.065 | 6.929
-3.5 | 0.377 | 0.04521 | -0.065 | 8.336
-3 | 0.427 | 0.04322 | -0.065 | 9.876
-2.5 | 0.477 | 0.04181 | -0.066 | 11.409
-2 | 0.527 | 0.04072 | -0.066 | 12.936
-1.5 | 0.576 | 0.03996 | -0.068 | 14.426
-1 | 0.626 | 0.03941 | -0.07 | 15.876
-0.5 | 0.675 | 0.03913 | -0.074 | 17.243
0 | 0.899 | 0.01753 | -0.17 | 51.29
0.5 | 0.957 | 0.01798 | -0.169 | 53.232
1 | 1.015 | 0.01841 | -0.169 | 55.142
1.5 | 1.073 | 0.01887 | -0.169 | 56.836
2 | 1.13 | 0.01933 | -0.169 | 58.456
2.5 | 1.187 | 0.01922 | -0.169 | 61.753
3 | 1.244 | 0.02004 | -0.168 | 62.077
3.5 | 1.301 | 0.02077 | -0.168 | 62.622
4 | 1.357 | 0.02162 | -0.168 | 62.767
4.5 | 1.413 | 0.02249 | -0.168 | 62.819
5 | 1.468 | 0.02356 | -0.168 | 62.304
5.5 | 1.513 | 0.02122 | -0.166 | 71.281
6 | 1.562 | 0.02268 | -0.166 | 68.873
6.5 | 1.61 | 0.026 | -0.165 | 61.904
7 | 1.651 | 0.02791 | -0.164 | 59.141
7.5 | 1.688 | 0.02929 | -0.163 | 57.619
8 | 1.719 | 0.03083 | -0.162 | 55.75
8.5 | 1.745 | 0.0325 | -0.161 | 53.712
9 | 1.761 | 0.03741 | -0.16 | 47.079
9.5 | 1.776 | 0.0398 | -0.159 | 44.623
10 | 1.785 | 0.04227 | -0.158 | 42.237
10.5 | 1.787 | 0.04523 | -0.156 | 39.496
11 | 1.514 | 0.08325 | -0.058 | 18.186
11.5 | 1.511 | 0.08962 | -0.055 | 16.861
12 | 1.502 | 0.09718 | -0.053 | 15.451
12.5 | 1.486 | 0.10483 | -0.051 | 14.175
13 | 1.465 | 0.11223 | -0.048 | 13.051
13.5 | 1.437 | 0.12306 | -0.048 | 11.678
14 | 1.4 | 0.13368 | -0.048 | 10.47
14.5 | 1.353 | 0.14243 | -0.047 | 9.499
15 | 1.302 | 0.15445 | -0.046 | 8.429
15.5 | 1.247 | 0.17143 | -0.044 | 7.277

## 12. Re 100k Mach 0.10 (2)
BIGFOIL.COM POLAR EXPORT
M 7372
M 7372 |  |  |  | Cl Max: | 1.8266 | at alpha= | 11 | deg
XFOIL ncrit=9 |  |  |  | L/D Max: | 65.8163 | at alpha= | 5 | deg
Re: | 100000 |  |  | Cd Min: | 0.24281 | at alpha= | -20 | deg
Mach: | 0.1 |  |  | Cl=0 at alpha= | -4.0987 | deg
|  |  |  | @ Cl=0.1, Cd= | 0.06544
|  |  |  | @ Cl=0.4, Cd= | 0.044276
|  |  |  | @ Cl=0.6, Cd= | 0.032501
alpha (deg) | Cl | Cd | Cm | Cl/Cd
-20 | -0.5507 | 0.24281 | 0.0213 | -2.268
-19.5 | -0.5324 | 0.23531 | 0.0183 | -2.2625
-19 | -0.514 | 0.22931 | 0.0147 | -2.2415
-18.5 | -0.4955 | 0.22344 | 0.011 | -2.2176
-18 | -0.477 | 0.21763 | 0.0073 | -2.1918
-17.5 | -0.4586 | 0.21247 | 0.0033 | -2.1584
-16.5 | -0.4238 | 0.20098 | -0.0039 | -2.1087
-16 | -0.4056 | 0.19375 | -0.0062 | -2.0934
-15.5 | -0.3881 | 0.18772 | -0.0091 | -2.0674
-15 | -0.3708 | 0.18185 | -0.012 | -2.039
-14.5 | -0.3539 | 0.17621 | -0.015 | -2.0084
-14 | -0.3397 | 0.17287 | -0.0191 | -1.9651
-13.5 | -0.3263 | 0.16779 | -0.0223 | -1.9447
-13 | -0.3062 | 0.15865 | -0.023 | -1.93
-12.5 | -0.2901 | 0.15271 | -0.025 | -1.8997
-12 | -0.2748 | 0.14713 | -0.0271 | -1.8677
-11.5 | -0.2603 | 0.14205 | -0.0295 | -1.8325
-11 | -0.2506 | 0.13937 | -0.0328 | -1.7981
-10.5 | -0.2495 | 0.1387 | -0.036 | -1.7988
-10 | -0.2246 | 0.12666 | -0.0343 | -1.7733
-9.5 | -0.215 | 0.12155 | -0.0337 | -1.7688
-9 | -0.2129 | 0.11786 | -0.0321 | -1.8064
-8.5 | -0.2213 | 0.11561 | -0.0287 | -1.9142
-8 | -0.242 | 0.11539 | -0.0238 | -2.0972
-7.5 | -0.2741 | 0.11695 | -0.0181 | -2.3437
-7 | -0.3056 | 0.11844 | -0.0141 | -2.5802
-6.5 | -0.3003 | 0.11203 | -0.0138 | -2.6805
-6 | -0.2531 | 0.10224 | -0.0192 | -2.4755
-5.5 | -0.188 | 0.09526 | -0.0363 | -1.9735
-5 | -0.1261 | 0.08775 | -0.0526 | -1.437
-4.5 | -0.0683 | 0.07992 | -0.0605 | -0.8546
-4 | 0.0168 | 0.07241 | -0.0803 | 0.23201
-3 | 0.1832 | 0.05847 | -0.1086 | 3.1332
-2.5 | 0.3118 | 0.05084 | -0.1333 | 6.133
-2 | 0.3945 | 0.04456 | -0.1419 | 8.8532
-1.5 | 0.514 | 0.03838 | -0.1588 | 13.3924
-1 | 0.666 | 0.02799 | -0.1789 | 23.7942
-0.5 | 0.753 | 0.02389 | -0.1836 | 31.5195
0 | 0.8176 | 0.0221 | -0.1839 | 36.9955
0.5 | 0.8779 | 0.02078 | -0.1834 | 42.2474
1 | 0.9372 | 0.01963 | -0.1823 | 47.7433
1.5 | 0.9854 | 0.01812 | -0.1793 | 54.3819
2 | 1.0423 | 0.01804 | -0.1777 | 57.7772
2.5 | 1.0949 | 0.01828 | -0.1759 | 59.8961
3 | 1.148 | 0.01856 | -0.1743 | 61.8534
3.5 | 1.2019 | 0.01886 | -0.1728 | 63.7275
4 | 1.2541 | 0.01932 | -0.1712 | 64.912
4.5 | 1.3046 | 0.01991 | -0.1695 | 65.5249
5 | 1.3545 | 0.02058 | -0.1677 | 65.8163
5.5 | 1.4036 | 0.02135 | -0.166 | 65.7424
6 | 1.4518 | 0.02222 | -0.1641 | 65.3375
6.5 | 1.4987 | 0.0232 | -0.1621 | 64.5991
7 | 1.5441 | 0.02428 | -0.16 | 63.5956
7.5 | 1.5877 | 0.02551 | -0.1576 | 62.2383
8 | 1.6298 | 0.02687 | -0.1551 | 60.655
8.5 | 1.6714 | 0.0284 | -0.1526 | 58.8521
9 | 1.7083 | 0.03014 | -0.1495 | 56.6788
9.5 | 1.7433 | 0.03213 | -0.1463 | 54.2577
10 | 1.7799 | 0.03411 | -0.1433 | 52.1812
10.5 | 1.8075 | 0.03645 | -0.1392 | 49.5885
11 | 1.8266 | 0.03828 | -0.134 | 47.7168
11.5 | 1.8226 | 0.04049 | -0.1259 | 45.0136
12 | 1.8137 | 0.04329 | -0.1182 | 41.8965
12.5 | 1.8049 | 0.04691 | -0.1121 | 38.4758
13 | 1.7889 | 0.05179 | -0.1071 | 34.5414
13.5 | 1.7636 | 0.05848 | -0.1036 | 30.1573
14 | 1.7314 | 0.06698 | -0.1018 | 25.8495
14.5 | 1.692 | 0.0781 | -0.1023 | 21.6645
15 | 1.6556 | 0.08978 | -0.1037 | 18.4406
15.5 | 1.6268 | 0.1011 | -0.1056 | 16.091
16 | 1.6082 | 0.11092 | -0.1074 | 14.4987

## 13. Re 100k Mach 0.25 (1)
BIGFOIL.COM POLAR EXPORT
M 7372
M 7372 |  |  |  | Cl Max: | 1.782 | at alpha= | 9.5 | deg
JavaFoil+Calcfoil stall+Eppler ext transition |  |  |  | L/D Max: | 70.625 | at alpha= | 5 | deg
Re: | 100000 |  |  | Cd Min: | 0.01796 | at alpha= | 0 | deg
Mach: | 0.25 |  |  | Cl=0 at alpha= | -7.6562 | deg
|  |  |  | @ Cl=0.1, Cd= | 0.07033
|  |  |  | @ Cl=0.4, Cd= | 0.045431
|  |  |  | @ Cl=0.6, Cd= | 0.04036
alpha (deg) | Cl | Cd | Cm | Cl/Cd
-15.5 | -0.045 | 0.27863 | -0.074 | -0.161
-15 | -0.042 | 0.27495 | -0.072 | -0.153
-14.5 | -0.039 | 0.24978 | -0.071 | -0.157
-14 | -0.036 | 0.21175 | -0.072 | -0.171
-13.5 | -0.033 | 0.18766 | -0.071 | -0.178
-13 | -0.031 | 0.28399 | -0.07 | -0.108
-12.5 | -0.038 | 0.24087 | -0.069 | -0.156
-12 | -0.073 | 0.20216 | -0.067 | -0.362
-11.5 | -0.088 | 0.1875 | -0.066 | -0.469
-11 | -0.096 | 0.17783 | -0.066 | -0.54
-10.5 | -0.098 | 0.15169 | -0.065 | -0.648
-10 | -0.095 | 0.14262 | -0.065 | -0.666
-9.5 | -0.086 | 0.13082 | -0.065 | -0.655
-9 | -0.07 | 0.11423 | -0.065 | -0.617
-8.5 | -0.049 | 0.11135 | -0.064 | -0.443
-8 | -0.022 | 0.09896 | -0.064 | -0.226
-7.5 | 0.01 | 0.08887 | -0.064 | 0.112
-7 | 0.047 | 0.07963 | -0.064 | 0.593
-6.5 | 0.089 | 0.0723 | -0.064 | 1.226
-6 | 0.134 | 0.06424 | -0.064 | 2.081
-5.5 | 0.181 | 0.0601 | -0.065 | 3.013
-5 | 0.23 | 0.05522 | -0.065 | 4.17
-4.5 | 0.281 | 0.05111 | -0.065 | 5.495
-4 | 0.332 | 0.04805 | -0.066 | 6.917
-3.5 | 0.384 | 0.04601 | -0.066 | 8.353
-3 | 0.436 | 0.04413 | -0.066 | 9.891
-2.5 | 0.489 | 0.04241 | -0.067 | 11.52
-2 | 0.54 | 0.04118 | -0.068 | 13.121
-1.5 | 0.592 | 0.04047 | -0.069 | 14.62
-1 | 0.643 | 0.03977 | -0.072 | 16.162
-0.5 | 0.693 | 0.03961 | -0.076 | 17.5
0 | 0.924 | 0.01796 | -0.174 | 51.413
0.5 | 0.983 | 0.01842 | -0.174 | 53.368
1 | 1.043 | 0.01882 | -0.174 | 55.414
1.5 | 1.102 | 0.01932 | -0.174 | 57.019
2 | 1.161 | 0.01986 | -0.173 | 58.435
2.5 | 1.219 | 0.01989 | -0.173 | 61.31
3 | 1.278 | 0.0207 | -0.173 | 61.724
3.5 | 1.336 | 0.02154 | -0.173 | 61.999
4 | 1.393 | 0.02246 | -0.173 | 62.039
4.5 | 1.45 | 0.02352 | -0.172 | 61.669
5 | 1.496 | 0.02118 | -0.171 | 70.625
5.5 | 1.547 | 0.02461 | -0.17 | 62.865
6 | 1.597 | 0.02604 | -0.17 | 61.308
6.5 | 1.644 | 0.02735 | -0.169 | 60.128
7 | 1.684 | 0.02946 | -0.168 | 57.187
7.5 | 1.719 | 0.03108 | -0.167 | 55.29
8 | 1.747 | 0.03287 | -0.166 | 53.144
8.5 | 1.763 | 0.038 | -0.164 | 46.385
9 | 1.776 | 0.04045 | -0.163 | 43.912
9.5 | 1.782 | 0.04337 | -0.162 | 41.083
10 | 1.777 | 0.04652 | -0.16 | 38.212
10.5 | 1.502 | 0.08138 | -0.059 | 18.457
11 | 1.491 | 0.08817 | -0.054 | 16.915
11.5 | 1.469 | 0.09612 | -0.052 | 15.287
12 | 1.436 | 0.10549 | -0.05 | 13.612
12.5 | 1.392 | 0.11286 | -0.048 | 12.337
13 | 1.338 | 0.12561 | -0.047 | 10.656
13.5 | 1.274 | 0.14259 | -0.047 | 8.932
14 | 1.192 | 0.15783 | -0.045 | 7.55
14.5 | 1.094 | 0.17266 | -0.044 | 6.337

## 14. Re 100k Mach 0.25 (2)
BIGFOIL.COM POLAR EXPORT
M 7372
M 7372 |  |  |  | Cl Max: | 1.832 | at alpha= | 10.5 | deg
XFOIL ncrit=9 |  |  |  | L/D Max: | 203.919 | at alpha= | 1.5 | deg
Re: | 100000 |  |  | Cd Min: | 0.2445 | at alpha= | -20 | deg
Mach: | 0.25 |  |  | Cl=0 at alpha= | -4.0671 | deg
|  |  |  | @ Cl=0.1, Cd= | 0.068478
|  |  |  | @ Cl=0.4, Cd= | 0.045822
|  |  |  | @ Cl=0.6, Cd= | 0.034856
alpha (deg) | Cl | Cd | Cm | Cl/Cd
-20 | -0.5574 | 0.2445 | 0.0223 | -2.2798
-19.5 | -0.5382 | 0.23807 | 0.0185 | -2.2607
-19 | -0.5188 | 0.23197 | 0.0147 | -2.2365
-18.5 | -0.4993 | 0.22595 | 0.0107 | -2.2098
-18 | -0.4798 | 0.2203 | 0.0066 | -2.1779
-17.5 | -0.4614 | 0.21608 | 0.002 | -2.1353
-17 | -0.444 | 0.21114 | -0.0021 | -2.1029
-16.5 | -0.4234 | 0.20164 | -0.004 | -2.0998
-16 | -0.4048 | 0.19531 | -0.007 | -2.0726
-15.5 | -0.3865 | 0.18927 | -0.0101 | -2.0421
-15 | -0.3683 | 0.18336 | -0.0133 | -2.0086
-14.5 | -0.351 | 0.17828 | -0.0168 | -1.9688
-13.5 | -0.3176 | 0.16595 | -0.0222 | -1.9138
-13 | -0.3003 | 0.15956 | -0.0242 | -1.8821
-12.5 | -0.284 | 0.15377 | -0.0265 | -1.8469
-12 | -0.2683 | 0.14831 | -0.0289 | -1.809
-11.5 | -0.2552 | 0.1444 | -0.0319 | -1.7673
-11 | -0.25 | 0.14324 | -0.0353 | -1.7453
-10.5 | -0.2307 | 0.13371 | -0.0353 | -1.7254
-10 | -0.2165 | 0.12717 | -0.0348 | -1.7024
-9.5 | -0.2095 | 0.12276 | -0.0342 | -1.7066
-9 | -0.2098 | 0.11948 | -0.0323 | -1.7559
-8.5 | -0.2222 | 0.11821 | -0.0286 | -1.8797
-8 | -0.2487 | 0.11958 | -0.0237 | -2.0798
-7.5 | -0.2832 | 0.12158 | -0.018 | -2.3293
-7 | -0.3109 | 0.12287 | -0.0155 | -2.5303
-6.5 | -0.2794 | 0.10965 | -0.0123 | -2.5481
-6 | -0.2301 | 0.10227 | -0.0233 | -2.2499
-5.5 | -0.1555 | 0.09888 | -0.0507 | -1.5726
-5 | -0.1228 | 0.08823 | -0.0495 | -1.3918
-4.5 | -0.0651 | 0.0814 | -0.0601 | -0.79975
-4 | 0.0101 | 0.07422 | -0.0771 | 0.13608
-3.5 | 0.1175 | 0.06736 | -0.1016 | 1.7444
-3 | 0.1733 | 0.06031 | -0.1053 | 2.8735
-2 | 0.4127 | 0.04501 | -0.1448 | 9.1691
-1.5 | 0.5309 | 0.03913 | -0.1618 | 13.5676
-1 | 0.6528 | 0.03159 | -0.1766 | 20.6648
-0.5 | 0.7658 | 0.02502 | -0.1862 | 30.6075
0 | 0.8351 | 0.02287 | -0.187 | 36.5151
0.5 | 0.8985 | 0.02148 | -0.1866 | 41.8296
1 | 0.9081 | 0.00581 | -0.1717 | 156.2995
1.5 | 0.9625 | 0.00472 | -0.1696 | 203.9195
2 | 1.017 | 0.00508 | -0.168 | 200.1969
2.5 | 1.0733 | 0.00533 | -0.1666 | 201.3696
3 | 1.1276 | 0.00571 | -0.1651 | 197.4781
3.5 | 1.1795 | 0.00628 | -0.1634 | 187.8185
4 | 1.2319 | 0.00686 | -0.1617 | 179.5773
4.5 | 1.2843 | 0.00747 | -0.16 | 171.9277
5 | 1.335 | 0.00825 | -0.1581 | 161.8182
5.5 | 1.3826 | 0.00927 | -0.1558 | 149.1478
6 | 1.4289 | 0.01044 | -0.1534 | 136.8678
6.5 | 1.4737 | 0.01178 | -0.1507 | 125.1019
7 | 1.5166 | 0.01332 | -0.1479 | 113.8589
7.5 | 1.5576 | 0.01507 | -0.1447 | 103.3577
8 | 1.5988 | 0.01698 | -0.1416 | 94.1578
8.5 | 1.6307 | 0.01943 | -0.1374 | 83.9269
9 | 1.6635 | 0.02206 | -0.1334 | 75.408
9.5 | 1.6872 | 0.02512 | -0.1283 | 67.1656
10 | 1.7157 | 0.02813 | -0.1238 | 60.9918
10.5 | 1.832 | 0.04089 | -0.1332 | 44.8031
11 | 1.8309 | 0.0434 | -0.125 | 42.1866
11.5 | 1.8239 | 0.04594 | -0.1171 | 39.7018
12 | 1.8024 | 0.05042 | -0.1101 | 35.7477
12.5 | 1.7814 | 0.05601 | -0.1052 | 31.805
13 | 1.7569 | 0.06282 | -0.102 | 27.9672
13.5 | 1.7264 | 0.0713 | -0.1006 | 24.2132
14 | 1.6873 | 0.08249 | -0.1017 | 20.4546
14.5 | 1.6499 | 0.09463 | -0.1044 | 17.4353
15 | 1.6187 | 0.10649 | -0.1075 | 15.2005
15.5 | 1.5936 | 0.11801 | -0.1109 | 13.5039

## 15. Re 100k Mach 0.50 (1)
BIGFOIL.COM POLAR EXPORT
M 7372
M 7372 |  |  |  | Cl Max: | 1.811 | at alpha= | 7.5 | deg
JavaFoil+Calcfoil stall+Eppler ext transition |  |  |  | L/D Max: | 67.059 | at alpha= | 3 | deg
Re: | 100000 |  |  | Cd Min: | 0.01779 | at alpha= | 0 | deg
Mach: | 0.5 |  |  | Cl=0 at alpha= | -7.6482 | deg
|  |  |  | @ Cl=0.1, Cd= | 0.11231
|  |  |  | @ Cl=0.4, Cd= | 0.053374
|  |  |  | @ Cl=0.6, Cd= | 0.043547
alpha (deg) | Cl | Cd | Cm | Cl/Cd
-20 | -0.67 | 0.35658 | -0.112 | -1.878
-19.5 | -0.642 | 0.32438 | -0.108 | -1.978
-19 | -0.615 | 0.31451 | -0.107 | -1.956
-18.5 | -0.589 | 0.30903 | -0.107 | -1.904
-18 | -0.562 | 0.3088 | -0.107 | -1.819
-17.5 | -0.535 | 0.30459 | -0.107 | -1.757
-17 | -0.508 | 0.3004 | -0.107 | -1.692
-16.5 | -0.48 | 0.28242 | -0.102 | -1.701
-16 | -0.454 | 0.27819 | -0.102 | -1.631
-15.5 | -0.427 | 0.27411 | -0.102 | -1.557
-15 | -0.4 | 0.2648 | -0.102 | -1.51
-14.5 | -0.373 | 0.26103 | -0.102 | -1.428
-14 | -0.345 | 0.2392 | -0.098 | -1.443
-13.5 | -0.318 | 0.23398 | -0.097 | -1.36
-13 | -0.291 | 0.22835 | -0.097 | -1.275
-12.5 | -0.264 | 0.21885 | -0.097 | -1.207
-12 | -0.237 | 0.21913 | -0.093 | -1.08
-11.5 | -0.21 | 0.21356 | -0.093 | -0.981
-11 | -0.182 | 0.20902 | -0.093 | -0.873
-10.5 | -0.155 | 0.20074 | -0.093 | -0.774
-10 | -0.128 | 0.1926 | -0.089 | -0.665
-9.5 | -0.101 | 0.18808 | -0.089 | -0.536
-9 | -0.074 | 0.17665 | -0.089 | -0.417
-8.5 | -0.046 | 0.16963 | -0.085 | -0.274
-8 | -0.019 | 0.16444 | -0.085 | -0.117
-7.5 | 0.008 | 0.15376 | -0.085 | 0.052
-7 | 0.035 | 0.16315 | -0.081 | 0.215
-6.5 | 0.062 | 0.14251 | -0.081 | 0.437
-6 | 0.089 | 0.134 | -0.081 | 0.667
-5.5 | 0.116 | 0.08077 | -0.077 | 1.442
-5 | 0.144 | 0.06492 | -0.078 | 2.212
-4.5 | 0.171 | 0.0767 | -0.073 | 2.225
-4 | 0.309 | 0.06018 | -0.073 | 5.129
-3.5 | 0.395 | 0.0537 | -0.072 | 7.358
-3 | 0.467 | 0.049 | -0.073 | 9.535
-2.5 | 0.534 | 0.04611 | -0.074 | 11.572
-2 | 0.597 | 0.0436 | -0.075 | 13.685
-1.5 | 0.657 | 0.04254 | -0.076 | 15.451
-1 | 0.716 | 0.04199 | -0.078 | 17.054
-0.5 | 0.773 | 0.04178 | -0.083 | 18.51
0 | 1.031 | 0.01779 | -0.089 | 57.98
0.5 | 1.098 | 0.02041 | -0.195 | 53.774
1 | 1.164 | 0.02102 | -0.194 | 55.365
1.5 | 1.229 | 0.02188 | -0.194 | 56.18
2 | 1.294 | 0.02286 | -0.194 | 56.636
2.5 | 1.359 | 0.02396 | -0.194 | 56.721
3 | 1.413 | 0.02107 | -0.192 | 67.059
3.5 | 1.471 | 0.02395 | -0.191 | 61.415
4 | 1.528 | 0.02523 | -0.19 | 60.569
4.5 | 1.583 | 0.02682 | -0.189 | 59.044
5 | 1.637 | 0.02897 | -0.188 | 56.503
5.5 | 1.687 | 0.0308 | -0.187 | 54.777
6 | 1.735 | 0.03374 | -0.186 | 51.413
6.5 | 1.779 | 0.03614 | -0.185 | 49.214
7 | 1.804 | 0.03896 | -0.183 | 46.313
7.5 | 1.811 | 0.04249 | -0.181 | 42.619
8 | 1.783 | 0.05101 | -0.179 | 34.951
8.5 | 1.465 | 0.07013 | -0.067 | 20.883
9 | 1.273 | 0.08837 | -0.053 | 14.408
9.5 | 0.912 | 0.10987 | -0.057 | 8.304
10 | 0.939 | 0.16932 | -0.067 | 5.543
10.5 | 0.964 | 0.18652 | -0.071 | 5.171
11 | 0.99 | 0.1998 | -0.075 | 4.957
11.5 | 1.017 | 0.22807 | -0.083 | 4.461
12 | 1.044 | 0.25087 | -0.088 | 4.161
12.5 | 1.071 | 0.25937 | -0.092 | 4.128

## 16. Re 100k Mach 0.50 (2)
BIGFOIL.COM POLAR EXPORT
M 7372
M 7372 |  |  |  | Cl Max: | 1.6825 | at alpha= | 7 | deg
XFOIL ncrit=9 |  |  |  | L/D Max: | 54.8072 | at alpha= | 4 | deg
Re: | 100000 |  |  | Cd Min: | 0.26116 | at alpha= | -20 | deg
Mach: | 0.5 |  |  | Cl=0 at alpha= | -4.4762 | deg
|  |  |  | @ Cl=0.1, Cd= | 0.073611
|  |  |  | @ Cl=0.4, Cd= | 0.052539
|  |  |  | @ Cl=0.6, Cd= | 0.041352
alpha (deg) | Cl | Cd | Cm | Cl/Cd
-20 | -0.5934 | 0.26116 | 0.0245 | -2.2722
-19.5 | -0.5697 | 0.25399 | 0.0195 | -2.243
-19 | -0.5459 | 0.248 | 0.0141 | -2.2012
-18 | -0.4996 | 0.23289 | 0.0051 | -2.1452
-17.5 | -0.4765 | 0.22518 | 0.0012 | -2.1161
-17 | -0.4535 | 0.21811 | -0.0029 | -2.0792
-16.5 | -0.4306 | 0.21123 | -0.007 | -2.0385
-16 | -0.408 | 0.20468 | -0.0111 | -1.9934
-15.5 | -0.3865 | 0.19955 | -0.0157 | -1.9369
-14.5 | -0.3434 | 0.18474 | -0.0221 | -1.8588
-14 | -0.3222 | 0.17783 | -0.0249 | -1.8118
-13.5 | -0.3018 | 0.17153 | -0.0279 | -1.7595
-13 | -0.2826 | 0.16584 | -0.031 | -1.7041
-12.5 | -0.2676 | 0.16262 | -0.0347 | -1.6456
-11.5 | -0.2318 | 0.14827 | -0.0377 | -1.5634
-11 | -0.2168 | 0.14232 | -0.0383 | -1.5233
-10.5 | -0.2063 | 0.13749 | -0.0383 | -1.5005
-10 | -0.2013 | 0.13364 | -0.0374 | -1.5063
-9.5 | -0.207 | 0.13221 | -0.0352 | -1.5657
-9 | -0.2281 | 0.13409 | -0.0318 | -1.7011
-8.5 | -0.2288 | 0.12793 | -0.0277 | -1.7885
-8 | -0.2301 | 0.12272 | -0.0231 | -1.875
-7.5 | -0.2399 | 0.12012 | -0.0191 | -1.9972
-7 | -0.2226 | 0.11549 | -0.0229 | -1.9274
-6.5 | -0.1901 | 0.11322 | -0.0358 | -1.679
-6 | -0.146 | 0.10408 | -0.0437 | -1.4028
-5.5 | -0.0984 | 0.09585 | -0.0505 | -1.0266
-5 | -0.0471 | 0.09103 | -0.0638 | -0.51741
-4.5 | -0.0025 | 0.0848 | -0.073 | -0.029481
-4 | 0.05 | 0.07803 | -0.0798 | 0.64078
-3.5 | 0.124 | 0.07149 | -0.0951 | 1.7345
-3 | 0.2396 | 0.06532 | -0.1204 | 3.6681
-2.5 | 0.2954 | 0.05798 | -0.1225 | 5.0949
-2 | 0.4096 | 0.05204 | -0.1431 | 7.8709
-1.5 | 0.4952 | 0.04615 | -0.1519 | 10.7302
-1 | 0.6186 | 0.0405 | -0.1681 | 15.2741
-0.5 | 0.791 | 0.03135 | -0.1918 | 25.2313
0 | 0.8971 | 0.02722 | -0.1988 | 32.9574
0.5 | 0.9768 | 0.02543 | -0.1997 | 38.4113
1 | 1.0493 | 0.02434 | -0.1993 | 43.1101
1.5 | 1.1234 | 0.02333 | -0.1983 | 48.1526
2 | 1.179 | 0.02236 | -0.1947 | 52.7281
2.5 | 1.2415 | 0.02314 | -0.1922 | 53.6517
3 | 1.3029 | 0.02398 | -0.1895 | 54.3328
3.5 | 1.3634 | 0.02489 | -0.1866 | 54.777
4 | 1.4217 | 0.02594 | -0.1834 | 54.8072
4.5 | 1.4779 | 0.02718 | -0.1798 | 54.3745
5 | 1.5317 | 0.02864 | -0.1759 | 53.4811
5.5 | 1.5783 | 0.0305 | -0.1711 | 51.7475
6 | 1.614 | 0.03298 | -0.1653 | 48.9388
6.5 | 1.6429 | 0.03585 | -0.1589 | 45.8271
7 | 1.6825 | 0.03829 | -0.1533 | 43.941
7.5 | 1.6732 | 0.04298 | -0.1442 | 38.9297
8 | 1.6552 | 0.04894 | -0.1365 | 33.821
8.5 | 1.62 | 0.05732 | -0.131 | 28.2624
9 | 1.5586 | 0.06997 | -0.1292 | 22.2753
9.5 | 1.4009 | 0.0996 | -0.1401 | 14.0653
10 | 1.3548 | 0.11584 | -0.1455 | 11.6954
10.5 | 1.349 | 0.12606 | -0.1473 | 10.7013
11 | 1.3554 | 0.1343 | -0.1482 | 10.0923
11.5 | 1.3154 | 0.15207 | -0.158 | 8.65
12 | 1.3156 | 0.16262 | -0.1622 | 8.09

## 17. Re 250k Mach 0.00 (1)
BIGFOIL.COM POLAR EXPORT
M 7372
M 7372 |  |  |  | Cl Max: | 1.809 | at alpha= | 10.5 | deg
JavaFoil+Calcfoil stall+Eppler ext transition |  |  |  | L/D Max: | 83.312 | at alpha= | 7.5 | deg
Re: | 250000 |  |  | Cd Min: | 0.01344 | at alpha= | -0.5 | deg
Mach: | 0 |  |  | Cl=0 at alpha= | -7.6528 | deg
|  |  |  | @ Cl=0.1, Cd= | 0.055133
|  |  |  | @ Cl=0.4, Cd= | 0.03931
|  |  |  | @ Cl=0.6, Cd= | 0.035798
alpha (deg) | Cl | Cd | Cm | Cl/Cd
-19.5 | -0.182 | 0.24879 | -0.071 | -0.733
-19 | -0.187 | 0.24527 | -0.071 | -0.764
-18.5 | -0.192 | 0.23237 | -0.071 | -0.828
-18 | -0.197 | 0.21806 | -0.07 | -0.904
-17.5 | -0.202 | 0.24211 | -0.069 | -0.833
-17 | -0.206 | 0.20244 | -0.07 | -1.017
-16.5 | -0.21 | 0.18871 | -0.069 | -1.111
-16 | -0.213 | 0.20402 | -0.068 | -1.044
-15.5 | -0.215 | 0.19115 | -0.068 | -1.127
-15 | -0.217 | 0.18057 | -0.068 | -1.202
-14.5 | -0.218 | 0.16806 | -0.067 | -1.295
-14 | -0.217 | 0.15578 | -0.066 | -1.393
-13.5 | -0.215 | 0.14488 | -0.065 | -1.482
-13 | -0.211 | 0.13788 | -0.066 | -1.53
-12.5 | -0.205 | 0.12705 | -0.065 | -1.614
-12 | -0.197 | 0.12112 | -0.065 | -1.626
-11.5 | -0.186 | 0.11054 | -0.064 | -1.686
-11 | -0.173 | 0.10501 | -0.064 | -1.647
-10.5 | -0.157 | 0.0957 | -0.063 | -1.636
-10 | -0.137 | 0.08903 | -0.063 | -1.54
-9.5 | -0.114 | 0.08313 | -0.063 | -1.374
-9 | -0.088 | 0.0788 | -0.063 | -1.117
-8.5 | -0.058 | 0.07303 | -0.063 | -0.798
-8 | -0.025 | 0.06936 | -0.062 | -0.365
-7.5 | 0.011 | 0.06464 | -0.062 | 0.168
-7 | 0.05 | 0.05994 | -0.063 | 0.835
-6.5 | 0.092 | 0.05576 | -0.062 | 1.647
-6 | 0.136 | 0.05231 | -0.063 | 2.6
-5.5 | 0.182 | 0.04884 | -0.064 | 3.722
-5 | 0.229 | 0.04603 | -0.064 | 4.972
-4.5 | 0.277 | 0.04385 | -0.065 | 6.319
-4 | 0.326 | 0.04195 | -0.064 | 7.77
-3.5 | 0.375 | 0.03995 | -0.065 | 9.398
-3 | 0.425 | 0.03867 | -0.065 | 10.993
-2.5 | 0.475 | 0.03756 | -0.066 | 12.642
-2 | 0.524 | 0.03675 | -0.067 | 14.269
-1.5 | 0.574 | 0.0361 | -0.069 | 15.893
-1 | 0.623 | 0.03553 | -0.074 | 17.539
-0.5 | 0.835 | 0.01344 | -0.169 | 62.178
0 | 0.895 | 0.01379 | -0.169 | 64.858
0.5 | 0.952 | 0.01406 | -0.168 | 67.719
1 | 1.01 | 0.01442 | -0.168 | 70.06
1.5 | 1.067 | 0.01479 | -0.168 | 72.149
2 | 1.124 | 0.01512 | -0.168 | 74.357
2.5 | 1.181 | 0.01457 | -0.168 | 81.1
3 | 1.238 | 0.01523 | -0.168 | 81.304
3.5 | 1.294 | 0.01578 | -0.167 | 82.033
4 | 1.35 | 0.0164 | -0.167 | 82.334
4.5 | 1.406 | 0.01704 | -0.167 | 82.501
5 | 1.461 | 0.01774 | -0.167 | 82.337
5.5 | 1.516 | 0.01854 | -0.167 | 81.724
6 | 1.569 | 0.02013 | -0.167 | 77.972
6.5 | 1.623 | 0.02102 | -0.166 | 77.214
7 | 1.671 | 0.02238 | -0.166 | 74.676
7.5 | 1.702 | 0.02043 | -0.165 | 83.312
8 | 1.736 | 0.02381 | -0.164 | 72.931
8.5 | 1.766 | 0.02498 | -0.163 | 70.704
9 | 1.775 | 0.03051 | -0.161 | 58.186
9.5 | 1.792 | 0.03231 | -0.16 | 55.48
10 | 1.804 | 0.0343 | -0.159 | 52.588
10.5 | 1.809 | 0.03653 | -0.158 | 49.528
11 | 1.808 | 0.03899 | -0.157 | 46.369
11.5 | 1.798 | 0.04176 | -0.156 | 43.069
12 | 1.78 | 0.04487 | -0.154 | 39.668
12.5 | 1.497 | 0.09259 | -0.057 | 16.169
13 | 1.479 | 0.09894 | -0.054 | 14.953
13.5 | 1.456 | 0.10623 | -0.053 | 13.708
14 | 1.423 | 0.11318 | -0.05 | 12.576
14.5 | 1.382 | 0.12154 | -0.049 | 11.374
15 | 1.337 | 0.13057 | -0.048 | 10.241
15.5 | 1.289 | 0.1389 | -0.047 | 9.277

## 18. Re 250k Mach 0.00 (2)
BIGFOIL.COM POLAR EXPORT
M 7372
M 7372 |  |  |  | Cl Max: | 1.8406 | at alpha= | 12.5 | deg
XFOIL ncrit=9 |  |  |  | L/D Max: | 104.236 | at alpha= | 3.5 | deg
Re: | 250000 |  |  | Cd Min: | 0.23999 | at alpha= | -20 | deg
Mach: | 0 |  |  | Cl=0 at alpha= | -6.0285 | deg
|  |  |  | @ Cl=0.1, Cd= | 0.063918
|  |  |  | @ Cl=0.4, Cd= | 0.035803
|  |  |  | @ Cl=0.6, Cd= | 0.019962
alpha (deg) | Cl | Cd | Cm | Cl/Cd
-20 | -0.5504 | 0.23999 | 0.0231 | -2.2934
-19 | -0.5142 | 0.22784 | 0.0152 | -2.2568
-18.5 | -0.4967 | 0.22153 | 0.012 | -2.2421
-18 | -0.4787 | 0.21559 | 0.0086 | -2.2204
-17.5 | -0.4606 | 0.2096 | 0.0051 | -2.1975
-17 | -0.4427 | 0.20355 | 0.0017 | -2.1749
-16.5 | -0.4248 | 0.19747 | -0.0016 | -2.1512
-16 | -0.4068 | 0.19182 | -0.0055 | -2.1207
-15 | -0.3734 | 0.17923 | -0.0114 | -2.0834
-14.5 | -0.3568 | 0.17304 | -0.0137 | -2.062
-14 | -0.3402 | 0.16712 | -0.0164 | -2.0357
-13.5 | -0.3238 | 0.1612 | -0.019 | -2.0087
-13 | -0.3077 | 0.15528 | -0.0215 | -1.9816
-12.5 | -0.2915 | 0.14941 | -0.0242 | -1.951
-12 | -0.2774 | 0.14455 | -0.0279 | -1.9191
-11.5 | -0.2631 | 0.13829 | -0.0301 | -1.9025
-11 | -0.2468 | 0.13188 | -0.0308 | -1.8714
-10.5 | -0.2324 | 0.12658 | -0.0323 | -1.836
-10 | -0.2203 | 0.12153 | -0.0335 | -1.8127
-9.5 | -0.2144 | 0.11734 | -0.0333 | -1.8272
-9 | -0.2293 | 0.11593 | -0.0286 | -1.9779
-8.5 | -0.2234 | 0.11301 | -0.0325 | -1.9768
-8 | -0.1848 | 0.10387 | -0.0386 | -1.7791
-7.5 | -0.1421 | 0.09647 | -0.0467 | -1.473
-7 | -0.0954 | 0.08926 | -0.057 | -1.0688
-6 | 0.0028 | 0.07506 | -0.0785 | 0.037303
-5.5 | 0.053 | 0.06892 | -0.0884 | 0.76901
-5 | 0.1214 | 0.06164 | -0.1063 | 1.9695
-4.5 | 0.1566 | 0.05653 | -0.1068 | 2.7702
-4 | 0.2618 | 0.04853 | -0.1317 | 5.3946
-3.5 | 0.2934 | 0.04395 | -0.1296 | 6.6758
-3 | 0.3837 | 0.03696 | -0.1448 | 10.3815
-2.5 | 0.4771 | 0.03033 | -0.1581 | 15.7303
-1.5 | 0.6536 | 0.01544 | -0.1752 | 42.3316
-1 | 0.717 | 0.01349 | -0.1761 | 53.1505
-0.5 | 0.7767 | 0.01219 | -0.1763 | 63.7162
0 | 0.8349 | 0.01154 | -0.1762 | 72.3484
0.5 | 0.891 | 0.01135 | -0.1758 | 78.5022
1 | 0.9464 | 0.01124 | -0.1754 | 84.1993
1.5 | 1.0023 | 0.01101 | -0.1752 | 91.0354
2 | 1.0497 | 0.01029 | -0.173 | 102.0117
2.5 | 1.1032 | 0.01068 | -0.1722 | 103.2959
3 | 1.156 | 0.01111 | -0.1714 | 104.0504
3.5 | 1.2081 | 0.01159 | -0.1704 | 104.2364
4 | 1.2597 | 0.01214 | -0.1695 | 103.7644
4.5 | 1.3107 | 0.01268 | -0.1685 | 103.3675
5 | 1.361 | 0.01329 | -0.1674 | 102.4078
5.5 | 1.4102 | 0.01396 | -0.1662 | 101.0172
6 | 1.4583 | 0.01467 | -0.1649 | 99.407
6.5 | 1.5053 | 0.01542 | -0.1634 | 97.62
7 | 1.5507 | 0.01628 | -0.1617 | 95.2518
7.5 | 1.5942 | 0.01725 | -0.1597 | 92.4174
8 | 1.6352 | 0.01835 | -0.1574 | 89.1117
8.5 | 1.6741 | 0.01955 | -0.1548 | 85.6317
9 | 1.7107 | 0.02084 | -0.1519 | 82.0873
9.5 | 1.7419 | 0.02238 | -0.1483 | 77.8329
10 | 1.7677 | 0.02383 | -0.1439 | 74.1796
10.5 | 1.787 | 0.02558 | -0.1387 | 69.8593
11 | 1.8065 | 0.02755 | -0.1341 | 65.5717
11.5 | 1.8216 | 0.03 | -0.1296 | 60.72
12 | 1.8341 | 0.0329 | -0.1254 | 55.7477
12.5 | 1.8406 | 0.0366 | -0.1214 | 50.2896
13 | 1.8266 | 0.04267 | -0.117 | 42.8076
13.5 | 1.7943 | 0.0514 | -0.1132 | 34.9086
14 | 1.7675 | 0.0604 | -0.1112 | 29.2632
14.5 | 1.7384 | 0.07061 | -0.1108 | 24.6197
15 | 1.7131 | 0.08105 | -0.1115 | 21.1363
15.5 | 1.6885 | 0.09187 | -0.1131 | 18.3792
16 | 1.6617 | 0.10338 | -0.1156 | 16.0737
16.5 | 1.6343 | 0.11497 | -0.1183 | 14.215
17 | 1.6217 | 0.12439 | -0.1208 | 13.0372
17.5 | 1.6122 | 0.13339 | -0.1236 | 12.0864

## 19. Re 250k Mach 0.10 (1)
BIGFOIL.COM POLAR EXPORT
M 7372
M 7372 |  |  |  | Cl Max: | 1.807 | at alpha= | 10.5 | deg
JavaFoil+Calcfoil stall+Eppler ext transition |  |  |  | L/D Max: | 82.756 | at alpha= | 7.5 | deg
Re: | 250000 |  |  | Cd Min: | 0.01351 | at alpha= | -0.5 | deg
Mach: | 0.1 |  |  | Cl=0 at alpha= | -7.6528 | deg
|  |  |  | @ Cl=0.1, Cd= | 0.055408
|  |  |  | @ Cl=0.4, Cd= | 0.039513
|  |  |  | @ Cl=0.6, Cd= | 0.035887
alpha (deg) | Cl | Cd | Cm | Cl/Cd
-19 | -0.152 | 0.25847 | -0.071 | -0.587
-18.5 | -0.158 | 0.25094 | -0.072 | -0.629
-18 | -0.164 | 0.23622 | -0.071 | -0.693
-17.5 | -0.17 | 0.22215 | -0.07 | -0.764
-17 | -0.175 | 0.20089 | -0.07 | -0.873
-16.5 | -0.181 | 0.18922 | -0.07 | -0.955
-16 | -0.186 | 0.21331 | -0.069 | -0.87
-15.5 | -0.19 | 0.19995 | -0.068 | -0.949
-15 | -0.193 | 0.1898 | -0.068 | -1.019
-14.5 | -0.196 | 0.17765 | -0.067 | -1.103
-14 | -0.197 | 0.16252 | -0.067 | -1.214
-13.5 | -0.197 | 0.15568 | -0.067 | -1.267
-13 | -0.195 | 0.14399 | -0.066 | -1.357
-12.5 | -0.192 | 0.1326 | -0.066 | -1.445
-12 | -0.186 | 0.12525 | -0.065 | -1.482
-11.5 | -0.177 | 0.11371 | -0.065 | -1.556
-11 | -0.165 | 0.10792 | -0.065 | -1.534
-10.5 | -0.151 | 0.09892 | -0.064 | -1.525
-10 | -0.133 | 0.0941 | -0.064 | -1.412
-9.5 | -0.111 | 0.08758 | -0.064 | -1.272
-9 | -0.086 | 0.07935 | -0.064 | -1.086
-8.5 | -0.057 | 0.07413 | -0.063 | -0.774
-8 | -0.025 | 0.07 | -0.062 | -0.357
-7.5 | 0.011 | 0.06509 | -0.062 | 0.166
-7 | 0.05 | 0.06031 | -0.062 | 0.825
-6.5 | 0.092 | 0.05611 | -0.063 | 1.632
-6 | 0.136 | 0.05225 | -0.063 | 2.6
-5.5 | 0.182 | 0.04938 | -0.064 | 3.684
-5 | 0.229 | 0.04647 | -0.064 | 4.933
-4.5 | 0.278 | 0.04385 | -0.065 | 6.334
-4 | 0.327 | 0.04178 | -0.065 | 7.829
-3.5 | 0.377 | 0.04012 | -0.065 | 9.393
-3 | 0.427 | 0.0388 | -0.066 | 11.003
-2.5 | 0.477 | 0.03765 | -0.067 | 12.669
-2 | 0.527 | 0.0368 | -0.067 | 14.317
-1.5 | 0.577 | 0.03615 | -0.07 | 15.951
-1 | 0.626 | 0.03559 | -0.074 | 17.599
-0.5 | 0.84 | 0.01351 | -0.17 | 62.138
0 | 0.899 | 0.01386 | -0.17 | 64.848
0.5 | 0.957 | 0.01412 | -0.169 | 67.786
1 | 1.015 | 0.01448 | -0.169 | 70.105
1.5 | 1.073 | 0.0148 | -0.169 | 72.476
2 | 1.13 | 0.0152 | -0.169 | 74.326
2.5 | 1.187 | 0.01466 | -0.169 | 80.999
3 | 1.244 | 0.01527 | -0.168 | 81.48
3.5 | 1.301 | 0.01589 | -0.168 | 81.849
4 | 1.357 | 0.01652 | -0.168 | 82.112
4.5 | 1.413 | 0.01709 | -0.168 | 82.651
5 | 1.468 | 0.01783 | -0.168 | 82.355
5.5 | 1.523 | 0.01869 | -0.168 | 81.497
6 | 1.577 | 0.02025 | -0.167 | 77.864
6.5 | 1.63 | 0.02125 | -0.167 | 76.714
7 | 1.673 | 0.02091 | -0.166 | 79.989
7.5 | 1.708 | 0.02064 | -0.165 | 82.756
8 | 1.742 | 0.02408 | -0.165 | 72.339
8.5 | 1.771 | 0.02527 | -0.164 | 70.075
9 | 1.779 | 0.03093 | -0.162 | 57.52
9.5 | 1.795 | 0.03281 | -0.161 | 54.703
10 | 1.804 | 0.03485 | -0.16 | 51.779
10.5 | 1.807 | 0.03721 | -0.159 | 48.566
11 | 1.804 | 0.03975 | -0.157 | 45.387
11.5 | 1.791 | 0.04263 | -0.156 | 42.014
12 | 1.768 | 0.04584 | -0.155 | 38.568
12.5 | 1.487 | 0.09394 | -0.06 | 15.832
13 | 1.465 | 0.09985 | -0.053 | 14.673
13.5 | 1.437 | 0.1076 | -0.051 | 13.359
14 | 1.4 | 0.11491 | -0.051 | 12.183
14.5 | 1.353 | 0.1234 | -0.05 | 10.966
15 | 1.302 | 0.13372 | -0.049 | 9.737
15.5 | 1.248 | 0.1401 | -0.046 | 8.904

## 20. Re 250k Mach 0.10 (2)
BIGFOIL.COM POLAR EXPORT
M 7372
M 7372 |  |  |  | Cl Max: | 1.8395 | at alpha= | 12.5 | deg
XFOIL ncrit=9 |  |  |  | L/D Max: | 104.007 | at alpha= | 3.5 | deg
Re: | 250000 |  |  | Cd Min: | 0.24055 | at alpha= | -20 | deg
Mach: | 0.1 |  |  | Cl=0 at alpha= | -6.0831 | deg
|  |  |  | @ Cl=0.1, Cd= | 0.064228
|  |  |  | @ Cl=0.4, Cd= | 0.01611
|  |  |  | @ Cl=0.6, Cd= | 0.015014
alpha (deg) | Cl | Cd | Cm | Cl/Cd
-20 | -0.5514 | 0.24055 | 0.023 | -2.2922
-19 | -0.515 | 0.2282 | 0.0153 | -2.2568
-18.5 | -0.4973 | 0.22196 | 0.012 | -2.2405
-18 | -0.4791 | 0.21599 | 0.0085 | -2.2182
-17.5 | -0.4609 | 0.20996 | 0.005 | -2.1952
-17 | -0.4427 | 0.20388 | 0.0016 | -2.1714
-16.5 | -0.4247 | 0.19776 | -0.0018 | -2.1476
-16 | -0.4065 | 0.19219 | -0.0058 | -2.1151
-15 | -0.3728 | 0.1794 | -0.0116 | -2.078
-14.5 | -0.3561 | 0.17327 | -0.014 | -2.0552
-14 | -0.3393 | 0.16733 | -0.0166 | -2.0277
-13.5 | -0.3228 | 0.16139 | -0.0192 | -2.0001
-13 | -0.3065 | 0.15546 | -0.0218 | -1.9716
-12.5 | -0.2902 | 0.14961 | -0.0246 | -1.9397
-12 | -0.2764 | 0.14486 | -0.0283 | -1.908
-11.5 | -0.2612 | 0.13823 | -0.0302 | -1.8896
-11 | -0.2453 | 0.13205 | -0.031 | -1.8576
-10.5 | -0.2309 | 0.12675 | -0.0326 | -1.8217
-10 | -0.2189 | 0.12172 | -0.0337 | -1.7984
-9.5 | -0.2137 | 0.11764 | -0.0334 | -1.8166
-9 | -0.2303 | 0.11648 | -0.0284 | -1.9772
-8.5 | -0.2203 | 0.1132 | -0.0337 | -1.9461
-8 | -0.1813 | 0.1038 | -0.039 | -1.7466
-7.5 | -0.1387 | 0.09649 | -0.0473 | -1.4375
-7 | -0.0913 | 0.08922 | -0.0579 | -1.0233
-6.5 | -0.0261 | 0.08231 | -0.0804 | -0.31709
-6 | 0.0052 | 0.07516 | -0.0787 | 0.069186
-5.5 | 0.0554 | 0.06906 | -0.0888 | 0.8022
-5 | 0.1213 | 0.06192 | -0.1058 | 1.959
-4.5 | 0.1676 | 0.03773 | -0.0966 | 4.4421
-4 | 0.2386 | 0.02987 | -0.1142 | 7.9879
-3.5 | 0.2793 | 0.02527 | -0.1158 | 11.0526
-3 | 0.3575 | 0.01883 | -0.1297 | 18.9857
-2.5 | 0.4486 | 0.013 | -0.1447 | 34.5077
-1.5 | 0.6553 | 0.01575 | -0.1757 | 41.6063
-1 | 0.7204 | 0.01356 | -0.1768 | 53.1268
-0.5 | 0.7807 | 0.01225 | -0.1771 | 63.7306
0 | 0.839 | 0.01163 | -0.1769 | 72.141
0.5 | 0.8958 | 0.01141 | -0.1765 | 78.5101
1 | 0.9515 | 0.0113 | -0.1761 | 84.2035
1.5 | 1.0076 | 0.0111 | -0.1759 | 90.7748
2 | 1.0555 | 0.01035 | -0.1738 | 101.9807
2.5 | 1.1092 | 0.01077 | -0.1729 | 102.9898
3 | 1.1624 | 0.0112 | -0.172 | 103.7857
3.5 | 1.2148 | 0.01168 | -0.1711 | 104.0068
4 | 1.2668 | 0.01222 | -0.1701 | 103.6661
4.5 | 1.3178 | 0.01283 | -0.169 | 102.7124
5 | 1.3685 | 0.01342 | -0.1679 | 101.9747
5.5 | 1.418 | 0.01408 | -0.1667 | 100.7102
6 | 1.4663 | 0.01482 | -0.1652 | 98.9406
6.5 | 1.5131 | 0.01564 | -0.1636 | 96.7455
7 | 1.5586 | 0.0165 | -0.1618 | 94.4606
7.5 | 1.6023 | 0.01748 | -0.1597 | 91.6648
8 | 1.6435 | 0.01859 | -0.1573 | 88.4077
8.5 | 1.6817 | 0.01987 | -0.1545 | 84.6351
9 | 1.7175 | 0.02121 | -0.1513 | 80.976
9.5 | 1.7485 | 0.02276 | -0.1475 | 76.8234
10 | 1.7704 | 0.02434 | -0.1424 | 72.7362
10.5 | 1.7909 | 0.02612 | -0.1375 | 68.5643
11 | 1.8089 | 0.02828 | -0.1327 | 63.9639
11.5 | 1.8221 | 0.031 | -0.1281 | 58.7774
12 | 1.8355 | 0.03396 | -0.1241 | 54.0489
12.5 | 1.8395 | 0.03804 | -0.1201 | 48.357
13 | 1.8191 | 0.04498 | -0.1158 | 40.4424
13.5 | 1.7871 | 0.05396 | -0.1125 | 33.119
14 | 1.7598 | 0.06333 | -0.111 | 27.7878
14.5 | 1.7297 | 0.07398 | -0.1111 | 23.3806
15 | 1.7026 | 0.08488 | -0.1122 | 20.0589
15.5 | 1.6776 | 0.09595 | -0.1141 | 17.4841
16 | 1.6516 | 0.10747 | -0.1168 | 15.368
16.5 | 1.6261 | 0.1189 | -0.1198 | 13.6762
17 | 1.6137 | 0.12826 | -0.1223 | 12.5815
17.5 | 1.6053 | 0.13719 | -0.1252 | 11.7013

## 21. Re 250k Mach 0.25 (1)
BIGFOIL.COM POLAR EXPORT
M 7372
M 7372 |  |  |  | Cl Max: | 1.8 | at alpha= | 9.5 | deg
JavaFoil+Calcfoil stall+Eppler ext transition |  |  |  | L/D Max: | 81.987 | at alpha= | 7 | deg
Re: | 250000 |  |  | Cd Min: | 0.01373 | at alpha= | -0.5 | deg
Mach: | 0.25 |  |  | Cl=0 at alpha= | -7.6562 | deg
|  |  |  | @ Cl=0.1, Cd= | 0.058251
|  |  |  | @ Cl=0.4, Cd= | 0.040402
|  |  |  | @ Cl=0.6, Cd= | 0.036413
alpha (deg) | Cl | Cd | Cm | Cl/Cd
-15.5 | -0.045 | 0.16603 | -0.075 | -0.27
-15 | -0.042 | 0.20186 | -0.074 | -0.208
-14.5 | -0.039 | 0.18219 | -0.073 | -0.215
-14 | -0.036 | 0.17233 | -0.074 | -0.211
-13.5 | -0.033 | 0.1498 | -0.073 | -0.223
-13 | -0.031 | 0.15172 | -0.073 | -0.202
-12.5 | -0.038 | 0.14007 | -0.071 | -0.268
-12 | -0.073 | 0.12588 | -0.07 | -0.582
-11.5 | -0.088 | 0.14634 | -0.069 | -0.602
-11 | -0.096 | 0.1337 | -0.069 | -0.719
-10.5 | -0.098 | 0.12504 | -0.069 | -0.787
-10 | -0.095 | 0.11381 | -0.068 | -0.835
-9.5 | -0.086 | 0.10052 | -0.067 | -0.853
-9 | -0.07 | 0.09104 | -0.067 | -0.774
-8.5 | -0.049 | 0.08329 | -0.066 | -0.592
-8 | -0.022 | 0.07646 | -0.065 | -0.292
-7.5 | 0.01 | 0.06936 | -0.065 | 0.144
-7 | 0.047 | 0.0648 | -0.065 | 0.728
-6.5 | 0.089 | 0.05919 | -0.064 | 1.498
-6 | 0.134 | 0.05535 | -0.064 | 2.415
-5.5 | 0.181 | 0.05111 | -0.065 | 3.544
-5 | 0.23 | 0.0476 | -0.065 | 4.838
-4.5 | 0.281 | 0.04499 | -0.066 | 6.243
-4 | 0.332 | 0.04263 | -0.066 | 7.796
-3.5 | 0.384 | 0.04084 | -0.066 | 9.41
-3 | 0.437 | 0.03939 | -0.067 | 11.082
-2.5 | 0.489 | 0.03811 | -0.068 | 12.82
-2 | 0.54 | 0.03711 | -0.069 | 14.56
-1.5 | 0.592 | 0.03651 | -0.07 | 16.208
-1 | 0.643 | 0.03589 | -0.076 | 17.923
-0.5 | 0.862 | 0.01373 | -0.174 | 62.811
0 | 0.924 | 0.01416 | -0.174 | 65.222
0.5 | 0.983 | 0.01445 | -0.174 | 68.036
1 | 1.043 | 0.01484 | -0.174 | 70.271
1.5 | 1.102 | 0.01516 | -0.174 | 72.674
2 | 1.161 | 0.01558 | -0.173 | 74.495
2.5 | 1.219 | 0.01515 | -0.173 | 80.477
3 | 1.278 | 0.01581 | -0.173 | 80.833
3.5 | 1.336 | 0.01649 | -0.173 | 80.993
4 | 1.393 | 0.01713 | -0.173 | 81.328
4.5 | 1.45 | 0.01781 | -0.172 | 81.422
5 | 1.507 | 0.01865 | -0.172 | 80.789
5.5 | 1.563 | 0.01998 | -0.172 | 78.219
6 | 1.618 | 0.02133 | -0.172 | 75.844
6.5 | 1.672 | 0.02249 | -0.172 | 74.367
7 | 1.705 | 0.02079 | -0.17 | 81.987
7.5 | 1.742 | 0.02429 | -0.169 | 71.685
8 | 1.772 | 0.02557 | -0.169 | 69.315
8.5 | 1.78 | 0.0314 | -0.166 | 56.69
9 | 1.795 | 0.03341 | -0.165 | 53.727
9.5 | 1.8 | 0.0358 | -0.164 | 50.287
10 | 1.798 | 0.03833 | -0.163 | 46.906
10.5 | 1.785 | 0.04123 | -0.161 | 43.3
11 | 1.762 | 0.04438 | -0.16 | 39.703
11.5 | 1.47 | 0.08534 | -0.059 | 17.229
12 | 1.436 | 0.09217 | -0.054 | 15.583
12.5 | 1.393 | 0.10028 | -0.053 | 13.887
13 | 1.339 | 0.10825 | -0.049 | 12.367
13.5 | 1.274 | 0.11978 | -0.049 | 10.634
14 | 1.192 | 0.12896 | -0.047 | 9.241
14.5 | 1.094 | 0.14096 | -0.046 | 7.762

## 22. Re 250k Mach 0.25 (2)
BIGFOIL.COM POLAR EXPORT
M 7372
M 7372 |  |  |  | Cl Max: | 1.8346 | at alpha= | 12 | deg
XFOIL ncrit=9 |  |  |  | L/D Max: | 102.506 | at alpha= | 3.5 | deg
Re: | 250000 |  |  | Cd Min: | 0.23061 | at alpha= | -19 | deg
Mach: | 0.25 |  |  | Cl=0 at alpha= | -6.2452 | deg
|  |  |  | @ Cl=0.1, Cd= | 0.066247
|  |  |  | @ Cl=0.4, Cd= | 0.037831
|  |  |  | @ Cl=0.6, Cd= | 0.023353
alpha (deg) | Cl | Cd | Cm | Cl/Cd
-19 | -0.5199 | 0.23061 | 0.0155 | -2.2545
-18.5 | -0.501 | 0.22443 | 0.0118 | -2.2323
-18 | -0.4818 | 0.21826 | 0.0081 | -2.2075
-17.5 | -0.4626 | 0.21203 | 0.0044 | -2.1818
-17 | -0.4435 | 0.20575 | 0.0008 | -2.1555
-16.5 | -0.4242 | 0.19952 | -0.0028 | -2.1261
-15.5 | -0.3879 | 0.18747 | -0.0102 | -2.0691
-15 | -0.3699 | 0.18066 | -0.0125 | -2.0475
-14.5 | -0.3523 | 0.17458 | -0.0153 | -2.018
-14 | -0.3348 | 0.16855 | -0.0181 | -1.9864
-13.5 | -0.3174 | 0.16249 | -0.0208 | -1.9534
-13 | -0.3004 | 0.15647 | -0.0235 | -1.9199
-12.5 | -0.2838 | 0.15094 | -0.0268 | -1.8802
-11.5 | -0.2528 | 0.13864 | -0.0311 | -1.8234
-11 | -0.2373 | 0.13299 | -0.0325 | -1.7843
-10.5 | -0.2232 | 0.1277 | -0.034 | -1.7478
-10 | -0.2126 | 0.12286 | -0.0348 | -1.7304
-9.5 | -0.2129 | 0.11977 | -0.0336 | -1.7776
-9 | -0.2363 | 0.11958 | -0.0273 | -1.9761
-8.5 | -0.2022 | 0.11236 | -0.0365 | -1.7996
-8 | -0.1621 | 0.10365 | -0.042 | -1.5639
-7.5 | -0.1196 | 0.09647 | -0.0509 | -1.2398
-7 | -0.0706 | 0.08949 | -0.0631 | -0.78891
-6.5 | -0.0212 | 0.0822 | -0.0762 | -0.25791
-6 | 0.0204 | 0.07556 | -0.0807 | 0.26998
-5.5 | 0.0729 | 0.0702 | -0.0939 | 1.0385
-5 | 0.1189 | 0.06349 | -0.1026 | 1.8727
-4.5 | 0.157 | 0.05822 | -0.1047 | 2.6967
-4 | 0.2645 | 0.05126 | -0.131 | 5.16
-3.5 | 0.2909 | 0.04581 | -0.1276 | 6.3501
-3 | 0.3845 | 0.03884 | -0.1442 | 9.8996
-2.5 | 0.4853 | 0.03228 | -0.1595 | 15.0341
-2 | 0.543 | 0.02842 | -0.1618 | 19.1063
-1.5 | 0.6636 | 0.0177 | -0.1778 | 37.4915
-1 | 0.7386 | 0.01403 | -0.1809 | 52.6443
-0.5 | 0.802 | 0.0126 | -0.1813 | 63.6508
0 | 0.8628 | 0.01191 | -0.1812 | 72.4433
0.5 | 0.9218 | 0.01171 | -0.1807 | 78.719
1 | 0.9794 | 0.01167 | -0.1802 | 83.9246
1.5 | 1.0372 | 0.01158 | -0.1798 | 89.5682
2 | 1.0872 | 0.01073 | -0.1777 | 101.3234
2.5 | 1.1428 | 0.01119 | -0.1768 | 102.1269
3 | 1.1975 | 0.01169 | -0.1757 | 102.438
3.5 | 1.2516 | 0.01221 | -0.1745 | 102.5061
4 | 1.3052 | 0.01279 | -0.1733 | 102.0485
4.5 | 1.358 | 0.01344 | -0.172 | 101.0417
5 | 1.4096 | 0.01416 | -0.1705 | 99.548
5.5 | 1.4603 | 0.01489 | -0.1688 | 98.0725
6 | 1.5096 | 0.0157 | -0.1669 | 96.1529
6.5 | 1.557 | 0.01663 | -0.1647 | 93.626
7 | 1.6021 | 0.01768 | -0.1622 | 90.6165
7.5 | 1.6442 | 0.01889 | -0.1592 | 87.0408
8 | 1.6837 | 0.02019 | -0.1558 | 83.3928
8.5 | 1.7198 | 0.02165 | -0.1519 | 79.4365
9 | 1.7499 | 0.02332 | -0.1472 | 75.0386
9.5 | 1.7713 | 0.02527 | -0.1413 | 70.095
10 | 1.7903 | 0.02726 | -0.1358 | 65.675
10.5 | 1.804 | 0.02997 | -0.1305 | 60.1935
11 | 1.8201 | 0.03289 | -0.126 | 55.339
11.5 | 1.8299 | 0.03658 | -0.1218 | 50.0246
12 | 1.8346 | 0.04109 | -0.1182 | 44.6483
12.5 | 1.8226 | 0.0477 | -0.1149 | 38.2096
13 | 1.789 | 0.0573 | -0.1124 | 31.2216
13.5 | 1.7549 | 0.06801 | -0.1117 | 25.8036
14 | 1.7204 | 0.07972 | -0.1126 | 21.5805
14.5 | 1.6899 | 0.0915 | -0.1144 | 18.4689
15 | 1.655 | 0.10442 | -0.1175 | 15.8495
15.5 | 1.628 | 0.11647 | -0.1208 | 13.9778
16 | 1.6077 | 0.12768 | -0.1244 | 12.5916
16.5 | 1.5919 | 0.13826 | -0.1282 | 11.5138
17 | 1.5831 | 0.14705 | -0.131 | 10.7657

## 23. Re 250k Mach 0.50 (1)
BIGFOIL.COM POLAR EXPORT
M 7372
M 7372 |  |  |  | Cl Max: | 1.843 | at alpha= | 7.5 | deg
JavaFoil+Calcfoil stall+Eppler ext transition |  |  |  | L/D Max: | 81.682 | at alpha= | 5 | deg
Re: | 250000 |  |  | Cd Min: | 0.01553 | at alpha= | 0 | deg
Mach: | 0.5 |  |  | Cl=0 at alpha= | -7.6482 | deg
|  |  |  | @ Cl=0.1, Cd= | 0.06061
|  |  |  | @ Cl=0.4, Cd= | 0.045641
|  |  |  | @ Cl=0.6, Cd= | 0.038787
alpha (deg) | Cl | Cd | Cm | Cl/Cd
-20 | -0.67 | 0.26579 | -0.112 | -2.52
-19.5 | -0.642 | 0.25233 | -0.108 | -2.543
-19 | -0.615 | 0.24742 | -0.107 | -2.486
-18.5 | -0.589 | 0.2422 | -0.107 | -2.43
-18 | -0.562 | 0.24012 | -0.107 | -2.34
-17.5 | -0.535 | 0.2358 | -0.107 | -2.269
-17 | -0.508 | 0.23152 | -0.107 | -2.195
-16.5 | -0.48 | 0.21653 | -0.102 | -2.219
-16 | -0.454 | 0.21227 | -0.102 | -2.137
-15.5 | -0.427 | 0.20814 | -0.102 | -2.05
-15 | -0.4 | 0.20109 | -0.102 | -1.988
-14.5 | -0.373 | 0.19657 | -0.102 | -1.897
-14 | -0.345 | 0.18233 | -0.098 | -1.894
-13.5 | -0.318 | 0.17774 | -0.098 | -1.791
-13 | -0.291 | 0.17284 | -0.097 | -1.685
-12.5 | -0.264 | 0.16524 | -0.097 | -1.598
-12 | -0.237 | 0.16262 | -0.094 | -1.456
-11.5 | -0.21 | 0.15804 | -0.093 | -1.326
-11 | -0.182 | 0.15412 | -0.093 | -1.184
-10.5 | -0.155 | 0.14757 | -0.093 | -1.052
-10 | -0.128 | 0.13959 | -0.09 | -0.917
-9.5 | -0.101 | 0.13584 | -0.089 | -0.742
-9 | -0.074 | 0.12743 | -0.089 | -0.578
-8.5 | -0.046 | 0.12748 | -0.086 | -0.364
-8 | -0.019 | 0.11865 | -0.085 | -0.162
-7.5 | 0.008 | 0.1153 | -0.086 | 0.069
-7 | 0.035 | 0.08432 | -0.082 | 0.416
-6.5 | 0.062 | 0.06742 | -0.082 | 0.924
-6 | 0.089 | 0.05843 | -0.082 | 1.53
-5.5 | 0.117 | 0.06398 | -0.078 | 1.821
-5 | 0.144 | 0.05418 | -0.078 | 2.651
-4.5 | 0.171 | 0.06018 | -0.074 | 2.835
-4 | 0.309 | 0.05068 | -0.074 | 6.091
-3.5 | 0.395 | 0.04586 | -0.072 | 8.616
-3 | 0.467 | 0.0427 | -0.073 | 10.944
-2.5 | 0.534 | 0.04057 | -0.074 | 13.154
-2 | 0.597 | 0.03883 | -0.076 | 15.368
-1.5 | 0.657 | 0.03797 | -0.077 | 17.311
-1 | 0.716 | 0.0376 | -0.08 | 19.049
-0.5 | 0.774 | 0.03736 | -0.087 | 20.723
0 | 1.031 | 0.01553 | -0.195 | 66.392
0.5 | 1.098 | 0.01594 | -0.195 | 68.848
1 | 1.164 | 0.01633 | -0.194 | 71.252
1.5 | 1.229 | 0.01695 | -0.194 | 72.53
2 | 1.294 | 0.01772 | -0.194 | 73.059
2.5 | 1.359 | 0.01844 | -0.194 | 73.688
3 | 1.423 | 0.01845 | -0.193 | 77.163
3.5 | 1.487 | 0.01933 | -0.193 | 76.928
4 | 1.55 | 0.02051 | -0.193 | 75.558
4.5 | 1.611 | 0.02195 | -0.193 | 73.417
5 | 1.658 | 0.0203 | -0.191 | 81.682
5.5 | 1.711 | 0.02383 | -0.19 | 71.785
6 | 1.758 | 0.02636 | -0.189 | 66.685
6.5 | 1.805 | 0.0281 | -0.188 | 64.214
7 | 1.833 | 0.03013 | -0.186 | 60.847
7.5 | 1.843 | 0.03261 | -0.185 | 56.514
8 | 1.803 | 0.04217 | -0.181 | 42.765
8.5 | 1.724 | 0.0474 | -0.179 | 36.368
9 | 1.273 | 0.07412 | -0.054 | 17.177
9.5 | 0.912 | 0.09138 | -0.059 | 9.985
10 | 0.939 | 0.0935 | -0.068 | 10.039
10.5 | 0.964 | 0.14057 | -0.071 | 6.861
11 | 0.99 | 0.15164 | -0.075 | 6.531
11.5 | 1.017 | 0.16767 | -0.084 | 6.068
12 | 1.044 | 0.18453 | -0.088 | 5.657
12.5 | 1.071 | 0.18808 | -0.093 | 5.693

## 24. Re 250k Mach 0.50 (2)
BIGFOIL.COM POLAR EXPORT
M 7372
M 7372 |  |  |  | Cl Max: | 1.8322 | at alpha= | 10 | deg
XFOIL ncrit=9 |  |  |  | L/D Max: | 96.9323 | at alpha= | 2.5 | deg
Re: | 250000 |  |  | Cd Min: | 0.25976 | at alpha= | -20 | deg
Mach: | 0.5 |  |  | Cl=0 at alpha= | -7.0965 | deg
|  |  |  | @ Cl=0.1, Cd= | 0.075372
|  |  |  | @ Cl=0.4, Cd= | 0.044706
|  |  |  | @ Cl=0.6, Cd= | 0.03155
alpha (deg) | Cl | Cd | Cm | Cl/Cd
-20 | -0.5938 | 0.25976 | 0.0255 | -2.286
-19.5 | -0.5704 | 0.25236 | 0.0207 | -2.2603
-19 | -0.5469 | 0.24501 | 0.0159 | -2.2322
-18.5 | -0.5234 | 0.2377 | 0.0113 | -2.2019
-18 | -0.4999 | 0.23041 | 0.0067 | -2.1696
-17.5 | -0.4763 | 0.22322 | 0.0022 | -2.1338
-17 | -0.4527 | 0.21648 | -0.0026 | -2.0912
-16 | -0.4079 | 0.20176 | -0.0102 | -2.0217
-15.5 | -0.3857 | 0.19488 | -0.0139 | -1.9792
-15 | -0.3637 | 0.18808 | -0.0175 | -1.9338
-14.5 | -0.342 | 0.18135 | -0.021 | -1.8859
-14 | -0.3206 | 0.17473 | -0.0245 | -1.8348
-13.5 | -0.2998 | 0.16866 | -0.0282 | -1.7775
-12.5 | -0.2613 | 0.1555 | -0.0337 | -1.6804
-12 | -0.243 | 0.14918 | -0.0355 | -1.6289
-11.5 | -0.2261 | 0.14336 | -0.0373 | -1.5771
-11 | -0.2121 | 0.13803 | -0.0385 | -1.5366
-10.5 | -0.2063 | 0.1345 | -0.0386 | -1.5338
-10 | -0.2183 | 0.13336 | -0.0348 | -1.6369
-9.5 | -0.2058 | 0.12713 | -0.035 | -1.6188
-9 | -0.1659 | 0.11852 | -0.0423 | -1.3998
-8.5 | -0.1229 | 0.11074 | -0.0514 | -1.1098
-8 | -0.0799 | 0.10333 | -0.0607 | -0.77325
-7.5 | -0.0351 | 0.09796 | -0.0741 | -0.35831
-7 | 0.0084 | 0.08896 | -0.0796 | 0.094424
-6.5 | 0.0459 | 0.08277 | -0.0848 | 0.55455
-6 | 0.0768 | 0.07891 | -0.0917 | 0.97326
-5.5 | 0.1109 | 0.07371 | -0.0986 | 1.5045
-5 | 0.1396 | 0.06754 | -0.0976 | 2.0669
-4.5 | 0.1814 | 0.06246 | -0.1032 | 2.9043
-4 | 0.2693 | 0.05716 | -0.1261 | 4.7113
-3.5 | 0.2987 | 0.05111 | -0.1228 | 5.8443
-3 | 0.3988 | 0.04481 | -0.1432 | 8.8998
-2.5 | 0.4572 | 0.03975 | -0.1467 | 11.5019
-2 | 0.5657 | 0.03335 | -0.1638 | 16.9625
-1.5 | 0.6701 | 0.02787 | -0.177 | 24.0438
-1 | 0.8009 | 0.01869 | -0.1938 | 42.8518
-0.5 | 0.8914 | 0.0151 | -0.1984 | 59.0331
0 | 0.9654 | 0.0138 | -0.1989 | 69.9565
0.5 | 1.0356 | 0.01327 | -0.1986 | 78.0407
1 | 1.1023 | 0.01336 | -0.1976 | 82.5075
1.5 | 1.168 | 0.01356 | -0.1965 | 86.1357
2 | 1.234 | 0.01363 | -0.1958 | 90.5356
2.5 | 1.2892 | 0.0133 | -0.1924 | 96.9323
3 | 1.3505 | 0.01404 | -0.1902 | 96.1895
3.5 | 1.4105 | 0.01486 | -0.1877 | 94.9192
4 | 1.4687 | 0.01579 | -0.1849 | 93.0146
4.5 | 1.5246 | 0.01678 | -0.1815 | 90.8582
5 | 1.5775 | 0.01792 | -0.1776 | 88.0301
5.5 | 1.6262 | 0.01924 | -0.173 | 84.5218
6 | 1.6688 | 0.02079 | -0.1674 | 80.2694
6.5 | 1.7026 | 0.02255 | -0.1606 | 75.5033
7 | 1.7317 | 0.02469 | -0.1536 | 70.1377
7.5 | 1.7583 | 0.02727 | -0.1469 | 64.4774
8 | 1.7814 | 0.03034 | -0.1404 | 58.7146
8.5 | 1.8011 | 0.03393 | -0.1343 | 53.0828
9 | 1.817 | 0.03808 | -0.1285 | 47.7153
9.5 | 1.8271 | 0.04294 | -0.1232 | 42.5501
10 | 1.8322 | 0.04847 | -0.1184 | 37.8007
10.5 | 1.8285 | 0.05502 | -0.1147 | 33.2334
11 | 1.812 | 0.06349 | -0.1135 | 28.5399
11.5 | 1.7952 | 0.07281 | -0.1134 | 24.656
12 | 1.7727 | 0.08334 | -0.1145 | 21.2707
12.5 | 1.7423 | 0.09539 | -0.1171 | 18.265
13 | 1.7057 | 0.10864 | -0.1212 | 15.7005
13.5 | 1.666 | 0.12287 | -0.1269 | 13.559
14 | 1.6285 | 0.13748 | -0.1339 | 11.8454
14.5 | 1.5964 | 0.15216 | -0.1419 | 10.4916
15 | 1.571 | 0.1665 | -0.1504 | 9.4354

## 25. Re 500k Mach 0.00 (1)
BIGFOIL.COM POLAR EXPORT
M 7372
M 7372 |  |  |  | Cl Max: | 1.823 | at alpha= | 10.5 | deg
JavaFoil+Calcfoil stall+Eppler ext transition |  |  |  | L/D Max: | 97.792 | at alpha= | 4.5 | deg
Re: | 500000 |  |  | Cd Min: | 0.01133 | at alpha= | -1 | deg
Mach: | 0 |  |  | Cl=0 at alpha= | -7.6528 | deg
|  |  |  | @ Cl=0.1, Cd= | 0.050704
|  |  |  | @ Cl=0.4, Cd= | 0.03705
|  |  |  | @ Cl=0.6, Cd= | 0.031184
alpha (deg) | Cl | Cd | Cm | Cl/Cd
-19.5 | -0.183 | 0.20667 | -0.076 | -0.884
-19 | -0.188 | 0.19547 | -0.075 | -0.96
-18.5 | -0.193 | 0.18801 | -0.075 | -1.024
-18 | -0.197 | 0.17946 | -0.074 | -1.1
-17.5 | -0.202 | 0.17041 | -0.073 | -1.185
-17 | -0.206 | 0.16302 | -0.074 | -1.264
-16.5 | -0.21 | 0.15518 | -0.073 | -1.353
-16 | -0.213 | 0.15703 | -0.072 | -1.357
-15.5 | -0.216 | 0.14985 | -0.072 | -1.439
-15 | -0.217 | 0.14034 | -0.071 | -1.548
-14.5 | -0.218 | 0.134 | -0.071 | -1.625
-14 | -0.217 | 0.12386 | -0.069 | -1.752
-13.5 | -0.215 | 0.12176 | -0.069 | -1.765
-13 | -0.211 | 0.11221 | -0.069 | -1.881
-12.5 | -0.205 | 0.11252 | -0.068 | -1.823
-12 | -0.197 | 0.10525 | -0.068 | -1.872
-11.5 | -0.186 | 0.09846 | -0.067 | -1.893
-11 | -0.173 | 0.09223 | -0.066 | -1.876
-10.5 | -0.157 | 0.08593 | -0.066 | -1.823
-10 | -0.137 | 0.08067 | -0.066 | -1.7
-9.5 | -0.114 | 0.07603 | -0.066 | -1.503
-9 | -0.088 | 0.07055 | -0.065 | -1.247
-8.5 | -0.058 | 0.06653 | -0.065 | -0.877
-8 | -0.025 | 0.06252 | -0.063 | -0.405
-7.5 | 0.011 | 0.05811 | -0.063 | 0.187
-7 | 0.05 | 0.05451 | -0.063 | 0.918
-6.5 | 0.092 | 0.05129 | -0.063 | 1.791
-6 | 0.136 | 0.04807 | -0.064 | 2.83
-5.5 | 0.182 | 0.0454 | -0.065 | 4.005
-5 | 0.229 | 0.04286 | -0.065 | 5.342
-4.5 | 0.277 | 0.04086 | -0.066 | 6.782
-4 | 0.326 | 0.03925 | -0.065 | 8.306
-3.5 | 0.375 | 0.03761 | -0.066 | 9.983
-3 | 0.425 | 0.03649 | -0.066 | 11.65
-2.5 | 0.475 | 0.03554 | -0.069 | 13.365
-2 | 0.525 | 0.03473 | -0.069 | 15.104
-1.5 | 0.575 | 0.03402 | -0.075 | 16.89
-1 | 0.775 | 0.01133 | -0.169 | 68.463
-0.5 | 0.835 | 0.01156 | -0.169 | 72.248
0 | 0.895 | 0.01184 | -0.169 | 75.527
0.5 | 0.952 | 0.01211 | -0.168 | 78.671
1 | 1.01 | 0.0124 | -0.168 | 81.464
1.5 | 1.067 | 0.01266 | -0.168 | 84.322
2 | 1.124 | 0.01301 | -0.168 | 86.45
2.5 | 1.181 | 0.01226 | -0.168 | 96.318
3 | 1.238 | 0.01285 | -0.168 | 96.356
3.5 | 1.294 | 0.01332 | -0.167 | 97.15
4 | 1.35 | 0.01385 | -0.167 | 97.461
4.5 | 1.406 | 0.01438 | -0.167 | 97.792
5 | 1.461 | 0.01496 | -0.167 | 97.662
5.5 | 1.516 | 0.01561 | -0.167 | 97.076
6 | 1.569 | 0.01701 | -0.167 | 92.256
6.5 | 1.623 | 0.01778 | -0.166 | 91.287
7 | 1.671 | 0.01885 | -0.166 | 88.631
7.5 | 1.715 | 0.02034 | -0.166 | 84.318
8 | 1.755 | 0.0214 | -0.166 | 82.029
8.5 | 1.779 | 0.01889 | -0.165 | 94.168
9 | 1.788 | 0.02671 | -0.162 | 66.936
9.5 | 1.805 | 0.02823 | -0.161 | 63.95
10 | 1.817 | 0.0299 | -0.16 | 60.769
10.5 | 1.823 | 0.03174 | -0.16 | 57.455
11 | 1.823 | 0.0338 | -0.158 | 53.926
11.5 | 1.814 | 0.0361 | -0.157 | 50.251
12 | 1.797 | 0.03865 | -0.156 | 46.491
12.5 | 1.773 | 0.04143 | -0.155 | 42.797
13 | 1.741 | 0.04482 | -0.154 | 38.85
13.5 | 1.699 | 0.04915 | -0.152 | 34.575
14 | 1.425 | 0.1064 | -0.063 | 13.396
14.5 | 1.384 | 0.11284 | -0.058 | 12.261
15 | 1.338 | 0.12085 | -0.055 | 11.071
15.5 | 1.289 | 0.1283 | -0.052 | 10.048

## 26. Re 500k Mach 0.00 (2)
BIGFOIL.COM POLAR EXPORT
M 7372
M 7372 |  |  |  | Cl Max: | 1.8771 | at alpha= | 11.5 | deg
XFOIL ncrit=9 |  |  |  | L/D Max: | 131.098 | at alpha= | 2.5 | deg
Re: | 500000 |  |  | Cd Min: | 0.23906 | at alpha= | -20 | deg
Mach: | 0 |  |  | Cl=0 at alpha= | -6.1381 | deg
|  |  |  | @ Cl=0.1, Cd= | 0.058806
|  |  |  | @ Cl=0.4, Cd= | 0.031797
|  |  |  | @ Cl=0.6, Cd= | 0.012026
alpha (deg) | Cl | Cd | Cm | Cl/Cd
-20 | -0.5528 | 0.23906 | 0.0239 | -2.3124
-19.5 | -0.5348 | 0.23328 | 0.0201 | -2.2925
-19 | -0.5165 | 0.22741 | 0.0164 | -2.2712
-18.5 | -0.4982 | 0.22137 | 0.0127 | -2.2505
-18 | -0.4799 | 0.21523 | 0.0091 | -2.2297
-17.5 | -0.4616 | 0.209 | 0.0056 | -2.2086
-17 | -0.4432 | 0.20273 | 0.002 | -2.1862
-16.5 | -0.4257 | 0.19668 | -0.0018 | -2.1644
-15.5 | -0.3923 | 0.18375 | -0.0076 | -2.135
-15 | -0.3755 | 0.17788 | -0.0103 | -2.111
-14.5 | -0.3587 | 0.17204 | -0.0131 | -2.085
-14 | -0.3419 | 0.16604 | -0.0158 | -2.0591
-13.5 | -0.3255 | 0.15999 | -0.0185 | -2.0345
-13 | -0.3091 | 0.15391 | -0.0211 | -2.0083
-12.5 | -0.2927 | 0.14784 | -0.0241 | -1.9798
-12 | -0.278 | 0.1421 | -0.0273 | -1.9564
-11.5 | -0.2641 | 0.13599 | -0.03 | -1.9421
-11 | -0.2478 | 0.12974 | -0.0308 | -1.91
-10.5 | -0.2328 | 0.12445 | -0.0325 | -1.8706
-10 | -0.2202 | 0.11941 | -0.0336 | -1.8441
-9.5 | -0.219 | 0.1157 | -0.0319 | -1.8928
-9 | -0.189 | 0.10901 | -0.0395 | -1.7338
-8.5 | -0.1524 | 0.10191 | -0.0504 | -1.4954
-8 | -0.1167 | 0.094 | -0.0557 | -1.2415
-7.5 | -0.0826 | 0.08787 | -0.0612 | -0.94003
-7 | -0.0593 | 0.0828 | -0.0642 | -0.71618
-6.5 | -0.0346 | 0.07767 | -0.068 | -0.44547
-6 | 0.0132 | 0.07049 | -0.0832 | 0.18726
-5.5 | 0.0413 | 0.06548 | -0.083 | 0.63073
-5 | 0.0883 | 0.06007 | -0.0908 | 1.47
-4.5 | 0.172 | 0.05103 | -0.1118 | 3.3706
-4 | 0.2187 | 0.04657 | -0.1154 | 4.6962
-3.5 | 0.3266 | 0.03663 | -0.1383 | 8.9162
-3 | 0.3851 | 0.03294 | -0.143 | 11.691
-2.5 | 0.479 | 0.02574 | -0.1565 | 18.6092
-2 | 0.6012 | 0.01189 | -0.1737 | 50.5635
-1.5 | 0.6627 | 0.01043 | -0.1747 | 63.5379
-1 | 0.722 | 0.0097 | -0.175 | 74.433
-0.5 | 0.7806 | 0.00918 | -0.1752 | 85.0327
0 | 0.839 | 0.00879 | -0.1755 | 95.4494
0.5 | 0.8949 | 0.00884 | -0.1752 | 101.233
1 | 0.9503 | 0.00897 | -0.175 | 105.942
1.5 | 1.006 | 0.00905 | -0.1748 | 111.1602
2 | 1.0566 | 0.00808 | -0.1739 | 130.7673
2.5 | 1.1104 | 0.00847 | -0.1733 | 131.098
3 | 1.164 | 0.00888 | -0.1727 | 131.0811
3.5 | 1.2174 | 0.00929 | -0.1722 | 131.0441
4 | 1.2699 | 0.00976 | -0.1715 | 130.1127
4.5 | 1.3222 | 0.01022 | -0.1708 | 129.3738
5 | 1.3738 | 0.01074 | -0.1701 | 127.9143
6 | 1.4743 | 0.01192 | -0.1682 | 123.6829
6.5 | 1.5232 | 0.01258 | -0.1671 | 121.0811
7 | 1.5706 | 0.01334 | -0.1658 | 117.7361
7.5 | 1.6165 | 0.01419 | -0.1643 | 113.9183
8 | 1.6614 | 0.01506 | -0.1627 | 110.3187
8.5 | 1.7037 | 0.01608 | -0.1606 | 105.9515
9 | 1.7431 | 0.01724 | -0.1583 | 101.1079
9.5 | 1.7795 | 0.01851 | -0.1554 | 96.1372
10 | 1.8146 | 0.01972 | -0.1524 | 92.0183
10.5 | 1.8417 | 0.02115 | -0.1481 | 87.078
11 | 1.8632 | 0.02281 | -0.1431 | 81.6835
11.5 | 1.8771 | 0.02515 | -0.1377 | 74.6362
12 | 1.8746 | 0.02901 | -0.1312 | 64.6191
12.5 | 1.8577 | 0.03464 | -0.1247 | 53.6288
13 | 1.8508 | 0.03996 | -0.1202 | 46.3163
13.5 | 1.8415 | 0.046 | -0.1168 | 40.0326
14 | 1.8339 | 0.05229 | -0.1144 | 35.0717
14.5 | 1.8146 | 0.06062 | -0.113 | 29.934
15 | 1.7895 | 0.07046 | -0.1128 | 25.3974
15.5 | 1.7703 | 0.08007 | -0.1135 | 22.1094
16 | 1.746 | 0.09086 | -0.1151 | 19.2164
16.5 | 1.7199 | 0.10233 | -0.1176 | 16.8074

## 27. Re 500k Mach 0.10 (1)
BIGFOIL.COM POLAR EXPORT
M 7372
M 7372 |  |  |  | Cl Max: | 1.822 | at alpha= | 10.5 | deg
JavaFoil+Calcfoil stall+Eppler ext transition |  |  |  | L/D Max: | 97.586 | at alpha= | 4.5 | deg
Re: | 500000 |  |  | Cd Min: | 0.01136 | at alpha= | -1 | deg
Mach: | 0.1 |  |  | Cl=0 at alpha= | -7.6528 | deg
|  |  |  | @ Cl=0.1, Cd= | 0.051139
|  |  |  | @ Cl=0.4, Cd= | 0.037254
|  |  |  | @ Cl=0.6, Cd= | 0.031475
alpha (deg) | Cl | Cd | Cm | Cl/Cd
-19 | -0.152 | 0.19801 | -0.075 | -0.767
-18.5 | -0.158 | 0.19102 | -0.076 | -0.827
-18 | -0.164 | 0.18339 | -0.075 | -0.894
-17.5 | -0.17 | 0.17618 | -0.074 | -0.964
-17 | -0.175 | 0.16587 | -0.074 | -1.058
-16.5 | -0.181 | 0.15918 | -0.074 | -1.136
-16 | -0.186 | 0.15048 | -0.073 | -1.234
-15.5 | -0.19 | 0.14937 | -0.072 | -1.272
-15 | -0.193 | 0.1462 | -0.072 | -1.323
-14.5 | -0.196 | 0.13338 | -0.071 | -1.47
-14 | -0.197 | 0.13078 | -0.071 | -1.509
-13.5 | -0.197 | 0.11928 | -0.07 | -1.654
-13 | -0.196 | 0.11361 | -0.07 | -1.721
-12.5 | -0.192 | 0.10719 | -0.07 | -1.789
-12 | -0.186 | 0.10235 | -0.069 | -1.814
-11.5 | -0.177 | 0.10424 | -0.068 | -1.699
-11 | -0.166 | 0.09375 | -0.067 | -1.766
-10.5 | -0.151 | 0.08817 | -0.066 | -1.712
-10 | -0.133 | 0.08379 | -0.067 | -1.587
-9.5 | -0.111 | 0.07612 | -0.066 | -1.463
-9 | -0.086 | 0.07291 | -0.066 | -1.183
-8.5 | -0.057 | 0.06659 | -0.065 | -0.862
-8 | -0.025 | 0.06265 | -0.063 | -0.399
-7.5 | 0.011 | 0.05825 | -0.063 | 0.185
-7 | 0.05 | 0.05463 | -0.063 | 0.911
-6.5 | 0.092 | 0.05169 | -0.064 | 1.772
-6 | 0.136 | 0.04866 | -0.064 | 2.792
-5.5 | 0.182 | 0.04532 | -0.065 | 4.014
-5 | 0.229 | 0.04333 | -0.065 | 5.291
-4.5 | 0.278 | 0.04101 | -0.066 | 6.775
-4 | 0.327 | 0.0392 | -0.066 | 8.346
-3.5 | 0.377 | 0.03776 | -0.066 | 9.982
-3 | 0.427 | 0.03666 | -0.067 | 11.648
-2.5 | 0.477 | 0.03558 | -0.069 | 13.412
-2 | 0.527 | 0.03482 | -0.069 | 15.136
-1.5 | 0.577 | 0.03406 | -0.075 | 16.954
-1 | 0.779 | 0.01136 | -0.17 | 68.626
-0.5 | 0.84 | 0.01161 | -0.17 | 72.314
0 | 0.899 | 0.01191 | -0.17 | 75.498
0.5 | 0.957 | 0.01215 | -0.169 | 78.751
1 | 1.015 | 0.01245 | -0.169 | 81.525
1.5 | 1.073 | 0.01271 | -0.169 | 84.405
2 | 1.13 | 0.01307 | -0.169 | 86.425
2.5 | 1.187 | 0.01234 | -0.169 | 96.203
3 | 1.244 | 0.01288 | -0.168 | 96.58
3.5 | 1.301 | 0.01342 | -0.168 | 96.951
4 | 1.357 | 0.01396 | -0.168 | 97.221
4.5 | 1.413 | 0.01448 | -0.168 | 97.586
5 | 1.468 | 0.01509 | -0.168 | 97.304
5.5 | 1.523 | 0.0158 | -0.168 | 96.403
6 | 1.577 | 0.01718 | -0.167 | 91.804
6.5 | 1.63 | 0.01796 | -0.167 | 90.774
7 | 1.679 | 0.0196 | -0.167 | 85.651
7.5 | 1.723 | 0.02053 | -0.167 | 83.927
8 | 1.762 | 0.02165 | -0.167 | 81.41
8.5 | 1.784 | 0.01911 | -0.165 | 93.34
9 | 1.792 | 0.02706 | -0.163 | 66.199
9.5 | 1.807 | 0.02865 | -0.162 | 63.093
10 | 1.818 | 0.03036 | -0.161 | 59.874
10.5 | 1.822 | 0.03233 | -0.16 | 56.346
11 | 1.819 | 0.03443 | -0.159 | 52.823
11.5 | 1.807 | 0.03684 | -0.158 | 49.044
12 | 1.786 | 0.03956 | -0.157 | 45.145
12.5 | 1.757 | 0.04268 | -0.155 | 41.164
13 | 1.72 | 0.04602 | -0.154 | 37.382
13.5 | 1.67 | 0.05095 | -0.151 | 32.769
14 | 1.596 | 0.05913 | -0.147 | 26.992
14.5 | 1.355 | 0.11523 | -0.061 | 11.758
15 | 1.303 | 0.12306 | -0.057 | 10.588
15.5 | 1.248 | 0.13033 | -0.051 | 9.575

## 28. Re 500k Mach 0.10 (2)
BIGFOIL.COM POLAR EXPORT
M 7372
M 7372 |  |  |  | Cl Max: | 1.8782 | at alpha= | 11.5 | deg
XFOIL ncrit=9 |  |  |  | L/D Max: | 131.08 | at alpha= | 2.5 | deg
Re: | 500000 |  |  | Cd Min: | 0.2396 | at alpha= | -20 | deg
Mach: | 0.1 |  |  | Cl=0 at alpha= | -6.1473 | deg
|  |  |  | @ Cl=0.1, Cd= | 0.059106
|  |  |  | @ Cl=0.4, Cd= | 0.032122
|  |  |  | @ Cl=0.6, Cd= | 0.012445
alpha (deg) | Cl | Cd | Cm | Cl/Cd
-20 | -0.5539 | 0.2396 | 0.024 | -2.3118
-19.5 | -0.5356 | 0.23377 | 0.0201 | -2.2911
-19 | -0.5172 | 0.22786 | 0.0164 | -2.2698
-18.5 | -0.4987 | 0.22179 | 0.0127 | -2.2485
-18 | -0.4803 | 0.21561 | 0.009 | -2.2276
-17.5 | -0.4617 | 0.20934 | 0.0055 | -2.2055
-17 | -0.4432 | 0.20306 | 0.0018 | -2.1826
-16.5 | -0.4255 | 0.197 | -0.002 | -2.1599
-15.5 | -0.3918 | 0.18402 | -0.0078 | -2.1291
-15 | -0.3749 | 0.17813 | -0.0105 | -2.1046
-14.5 | -0.3579 | 0.17227 | -0.0133 | -2.0776
-14 | -0.341 | 0.16624 | -0.0161 | -2.0513
-13.5 | -0.3244 | 0.16017 | -0.0188 | -2.0253
-13 | -0.3079 | 0.15407 | -0.0215 | -1.9984
-12.5 | -0.2914 | 0.14802 | -0.0244 | -1.9687
-12 | -0.2766 | 0.1423 | -0.0277 | -1.9438
-11.5 | -0.2623 | 0.13603 | -0.0302 | -1.9283
-11 | -0.2462 | 0.12992 | -0.0311 | -1.895
-10.5 | -0.2312 | 0.12463 | -0.0327 | -1.8551
-10 | -0.2189 | 0.11961 | -0.0338 | -1.8301
-9.5 | -0.2196 | 0.11612 | -0.0315 | -1.8911
-9 | -0.1858 | 0.10903 | -0.0404 | -1.7041
-8.5 | -0.1492 | 0.10195 | -0.0512 | -1.4635
-8 | -0.1136 | 0.09406 | -0.0561 | -1.2077
-7.5 | -0.0797 | 0.08795 | -0.0617 | -0.9062
-7 | -0.057 | 0.08291 | -0.0644 | -0.68749
-6.5 | -0.0328 | 0.07781 | -0.0681 | -0.42154
-6 | 0.0137 | 0.07076 | -0.0829 | 0.19361
-5.5 | 0.042 | 0.06572 | -0.0828 | 0.63907
-5 | 0.0888 | 0.06031 | -0.0905 | 1.4724
-4.5 | 0.1716 | 0.05141 | -0.1113 | 3.3379
-4 | 0.2182 | 0.0469 | -0.115 | 4.6525
-3.5 | 0.3268 | 0.03701 | -0.1382 | 8.83
-3 | 0.3844 | 0.03331 | -0.1426 | 11.5401
-2.5 | 0.4791 | 0.0261 | -0.1565 | 18.3563
-2 | 0.6035 | 0.01205 | -0.1744 | 50.083
-1.5 | 0.6658 | 0.01052 | -0.1755 | 63.289
-1 | 0.7257 | 0.00974 | -0.1758 | 74.5072
-0.5 | 0.7846 | 0.00922 | -0.176 | 85.0976
0 | 0.8435 | 0.00884 | -0.1763 | 95.4186
0.5 | 0.8998 | 0.00888 | -0.176 | 101.3288
1 | 0.9556 | 0.00902 | -0.1757 | 105.9424
1.5 | 1.0115 | 0.00912 | -0.1756 | 110.9101
2 | 1.0625 | 0.00813 | -0.1747 | 130.6888
2.5 | 1.1168 | 0.00852 | -0.1741 | 131.0798
3 | 1.1706 | 0.00895 | -0.1735 | 130.7933
3.5 | 1.2243 | 0.00937 | -0.1729 | 130.6617
4 | 1.2773 | 0.00982 | -0.1722 | 130.0713
5 | 1.3817 | 0.01083 | -0.1706 | 127.5808
5.5 | 1.4326 | 0.01142 | -0.1697 | 125.4466
6 | 1.4824 | 0.01207 | -0.1686 | 122.8169
6.5 | 1.5319 | 0.01273 | -0.1674 | 120.3378
7 | 1.5796 | 0.01349 | -0.1661 | 117.0941
7.5 | 1.6257 | 0.01435 | -0.1645 | 113.2892
8 | 1.6698 | 0.01532 | -0.1626 | 108.9948
8.5 | 1.7125 | 0.01633 | -0.1605 | 104.8683
9 | 1.7519 | 0.0175 | -0.1579 | 100.1086
9.5 | 1.788 | 0.01878 | -0.1549 | 95.2077
10 | 1.8213 | 0.0201 | -0.1514 | 90.6119
10.5 | 1.8451 | 0.02164 | -0.1464 | 85.2634
11 | 1.8668 | 0.02339 | -0.1415 | 79.8119
11.5 | 1.8782 | 0.02603 | -0.1359 | 72.1552
12 | 1.8713 | 0.03043 | -0.1293 | 61.4952
12.5 | 1.8546 | 0.03628 | -0.1232 | 51.1191
13 | 1.8471 | 0.04188 | -0.1191 | 44.1046
13.5 | 1.8365 | 0.04829 | -0.1159 | 38.0306
14 | 1.8263 | 0.05513 | -0.1139 | 33.1272
14.5 | 1.805 | 0.06404 | -0.1129 | 28.1855
15 | 1.7771 | 0.0746 | -0.1133 | 23.8217
15.5 | 1.7558 | 0.08473 | -0.1144 | 20.7223
16 | 1.7302 | 0.09596 | -0.1164 | 18.0304
16.5 | 1.7034 | 0.10769 | -0.1192 | 15.8176

## 29. Re 500k Mach 0.25 (1)
BIGFOIL.COM POLAR EXPORT
M 7372
M 7372 |  |  |  | Cl Max: | 1.814 | at alpha= | 9.5 | deg
JavaFoil+Calcfoil stall+Eppler ext transition |  |  |  | L/D Max: | 96.742 | at alpha= | 4.5 | deg
Re: | 500000 |  |  | Cd Min: | 0.01155 | at alpha= | -1 | deg
Mach: | 0.25 |  |  | Cl=0 at alpha= | -7.6562 | deg
|  |  |  | @ Cl=0.1, Cd= | 0.052878
|  |  |  | @ Cl=0.4, Cd= | 0.037935
|  |  |  | @ Cl=0.6, Cd= | 0.033598
alpha (deg) | Cl | Cd | Cm | Cl/Cd
-15.5 | -0.045 | 0.14626 | -0.078 | -0.307
-15 | -0.042 | 0.1468 | -0.078 | -0.286
-14.5 | -0.039 | 0.13807 | -0.077 | -0.284
-14 | -0.036 | 0.12663 | -0.077 | -0.287
-13.5 | -0.033 | 0.11675 | -0.076 | -0.287
-13 | -0.031 | 0.11494 | -0.076 | -0.266
-12.5 | -0.038 | 0.10685 | -0.075 | -0.352
-12 | -0.073 | 0.11571 | -0.074 | -0.633
-11.5 | -0.088 | 0.10216 | -0.073 | -0.862
-11 | -0.096 | 0.09778 | -0.072 | -0.984
-10.5 | -0.098 | 0.09017 | -0.072 | -1.092
-10 | -0.095 | 0.08377 | -0.07 | -1.134
-9.5 | -0.086 | 0.07828 | -0.07 | -1.095
-9 | -0.071 | 0.07355 | -0.069 | -0.959
-8.5 | -0.049 | 0.07352 | -0.068 | -0.671
-8 | -0.022 | 0.0677 | -0.067 | -0.33
-7.5 | 0.01 | 0.06254 | -0.067 | 0.16
-7 | 0.047 | 0.05845 | -0.067 | 0.808
-6.5 | 0.089 | 0.05355 | -0.066 | 1.656
-6 | 0.134 | 0.0508 | -0.066 | 2.632
-5.5 | 0.181 | 0.04732 | -0.066 | 3.828
-5 | 0.23 | 0.0443 | -0.066 | 5.199
-4.5 | 0.281 | 0.04193 | -0.067 | 6.699
-4 | 0.332 | 0.03968 | -0.067 | 8.378
-3.5 | 0.384 | 0.0383 | -0.067 | 10.037
-3 | 0.437 | 0.03709 | -0.068 | 11.77
-2.5 | 0.489 | 0.03595 | -0.07 | 13.594
-2 | 0.541 | 0.03509 | -0.071 | 15.404
-1.5 | 0.592 | 0.03448 | -0.073 | 17.17
-1 | 0.8 | 0.01155 | -0.175 | 69.294
-0.5 | 0.863 | 0.01187 | -0.174 | 72.636
0 | 0.924 | 0.01222 | -0.174 | 75.561
0.5 | 0.983 | 0.01238 | -0.174 | 79.396
1 | 1.043 | 0.01269 | -0.174 | 82.133
1.5 | 1.102 | 0.013 | -0.174 | 84.747
2 | 1.161 | 0.01338 | -0.173 | 86.764
2.5 | 1.219 | 0.01276 | -0.173 | 95.578
3 | 1.278 | 0.01333 | -0.173 | 95.84
3.5 | 1.336 | 0.01391 | -0.173 | 96.04
4 | 1.393 | 0.01444 | -0.173 | 96.491
4.5 | 1.45 | 0.01499 | -0.172 | 96.742
5 | 1.507 | 0.01568 | -0.172 | 96.124
5.5 | 1.563 | 0.01689 | -0.172 | 92.518
6 | 1.618 | 0.018 | -0.172 | 89.855
6.5 | 1.672 | 0.01887 | -0.172 | 88.616
7 | 1.72 | 0.02071 | -0.172 | 83.031
7.5 | 1.763 | 0.02188 | -0.171 | 80.576
8 | 1.785 | 0.01938 | -0.17 | 92.114
8.5 | 1.793 | 0.02748 | -0.167 | 65.234
9 | 1.808 | 0.0292 | -0.166 | 61.901
9.5 | 1.814 | 0.03124 | -0.165 | 58.062
10 | 1.812 | 0.03334 | -0.164 | 54.345
10.5 | 1.8 | 0.03578 | -0.163 | 50.307
11 | 1.778 | 0.03852 | -0.162 | 46.159
11.5 | 1.741 | 0.0417 | -0.16 | 41.749
12 | 1.689 | 0.04541 | -0.159 | 37.189
12.5 | 1.618 | 0.05033 | -0.156 | 32.157
13 | 1.339 | 0.10019 | -0.056 | 13.367
13.5 | 1.274 | 0.10847 | -0.055 | 11.747
14 | 1.192 | 0.11648 | -0.05 | 10.233
14.5 | 1.094 | 0.12822 | -0.049 | 8.535

## 30. Re 500k Mach 0.25 (2)
BIGFOIL.COM POLAR EXPORT
M 7372
M 7372 |  |  |  | Cl Max: | 1.8832 | at alpha= | 11 | deg
XFOIL ncrit=9 |  |  |  | L/D Max: | 129.944 | at alpha= | 2.5 | deg
Re: | 500000 |  |  | Cd Min: | 0.24271 | at alpha= | -20 | deg
Mach: | 0.25 |  |  | Cl=0 at alpha= | -6.2195 | deg
|  |  |  | @ Cl=0.1, Cd= | 0.060741
|  |  |  | @ Cl=0.4, Cd= | 0.033813
|  |  |  | @ Cl=0.6, Cd= | 0.014844
alpha (deg) | Cl | Cd | Cm | Cl/Cd
-20 | -0.5602 | 0.24271 | 0.0243 | -2.3081
-19.5 | -0.5409 | 0.23662 | 0.0202 | -2.2859
-19 | -0.5216 | 0.23045 | 0.0163 | -2.2634
-18.5 | -0.5022 | 0.22418 | 0.0124 | -2.2402
-18 | -0.4827 | 0.21778 | 0.0086 | -2.2165
-17.5 | -0.4631 | 0.21133 | 0.0048 | -2.1914
-17 | -0.4437 | 0.20495 | 0.0009 | -2.1649
-16 | -0.4074 | 0.1921 | -0.0063 | -2.1208
-15.5 | -0.3897 | 0.18562 | -0.0088 | -2.0995
-15 | -0.3717 | 0.17958 | -0.0118 | -2.0698
-14.5 | -0.3538 | 0.17354 | -0.0147 | -2.0387
-14 | -0.3362 | 0.1674 | -0.0176 | -2.0084
-13.5 | -0.3187 | 0.1612 | -0.0204 | -1.977
-13 | -0.3014 | 0.15503 | -0.0233 | -1.9441
-12.5 | -0.2847 | 0.14906 | -0.0265 | -1.91
-11.5 | -0.2536 | 0.13662 | -0.0312 | -1.8562
-11 | -0.2377 | 0.13091 | -0.0326 | -1.8158
-10.5 | -0.2231 | 0.1256 | -0.0342 | -1.7763
-10 | -0.2128 | 0.12078 | -0.0346 | -1.7619
-9.5 | -0.2055 | 0.11639 | -0.0347 | -1.7656
-9 | -0.1693 | 0.10927 | -0.045 | -1.5494
-8.5 | -0.1327 | 0.10182 | -0.0543 | -1.3033
-8 | -0.0962 | 0.0943 | -0.0589 | -1.0201
-7.5 | -0.0666 | 0.08854 | -0.0635 | -0.7522
-7 | -0.0446 | 0.08347 | -0.066 | -0.53432
-6.5 | -0.0216 | 0.07846 | -0.0698 | -0.2753
-6 | 0.0169 | 0.0721 | -0.0809 | 0.2344
-5.5 | 0.0471 | 0.06695 | -0.0819 | 0.70351
-5 | 0.0929 | 0.06149 | -0.0896 | 1.5108
-4.5 | 0.1703 | 0.05333 | -0.1091 | 3.1933
-4 | 0.2166 | 0.04857 | -0.1128 | 4.4595
-3.5 | 0.326 | 0.04002 | -0.136 | 8.1459
-3 | 0.3817 | 0.03516 | -0.1409 | 10.8561
-2.5 | 0.4806 | 0.02788 | -0.1564 | 17.2382
-2 | 0.6146 | 0.01325 | -0.1777 | 46.3849
-1.5 | 0.683 | 0.01102 | -0.1798 | 61.9782
-1 | 0.7459 | 0.01005 | -0.1803 | 74.2189
-0.5 | 0.8073 | 0.00947 | -0.1805 | 85.2482
0 | 0.8681 | 0.00912 | -0.1807 | 95.1864
0.5 | 0.9269 | 0.00912 | -0.1804 | 101.6338
1 | 0.9845 | 0.00929 | -0.18 | 105.9742
1.5 | 1.0422 | 0.00944 | -0.1797 | 110.4025
2 | 1.1019 | 0.00919 | -0.1803 | 119.9021
2.5 | 1.1513 | 0.00886 | -0.1781 | 129.9436
3 | 1.2071 | 0.00932 | -0.1773 | 129.5172
3.5 | 1.2623 | 0.00979 | -0.1765 | 128.9377
4 | 1.3174 | 0.01028 | -0.1756 | 128.1518
4.5 | 1.3714 | 0.01084 | -0.1746 | 126.5129
5 | 1.4249 | 0.01141 | -0.1735 | 124.8817
5.5 | 1.4775 | 0.01205 | -0.1722 | 122.6141
6 | 1.5287 | 0.01278 | -0.1707 | 119.6166
6.5 | 1.5783 | 0.0136 | -0.1689 | 116.0515
7 | 1.6267 | 0.01448 | -0.1669 | 112.3412
7.5 | 1.6731 | 0.01546 | -0.1646 | 108.2212
8 | 1.7165 | 0.01659 | -0.1618 | 103.4659
8.5 | 1.7573 | 0.01779 | -0.1586 | 98.7802
9 | 1.7939 | 0.01912 | -0.1548 | 93.8232
9.5 | 1.8201 | 0.02072 | -0.1494 | 87.8427
10 | 1.8465 | 0.02238 | -0.1443 | 82.5067
10.5 | 1.8681 | 0.02451 | -0.1391 | 76.2179
11 | 1.8832 | 0.02733 | -0.1338 | 68.906
11.5 | 1.8804 | 0.03187 | -0.1279 | 59.0022
12 | 1.8574 | 0.03877 | -0.1221 | 47.9082
12.5 | 1.84 | 0.04592 | -0.1181 | 40.0697
13 | 1.825 | 0.05346 | -0.1155 | 34.1377
13.5 | 1.8027 | 0.0626 | -0.1143 | 28.7971
14 | 1.7821 | 0.07216 | -0.1142 | 24.6965
14.5 | 1.7555 | 0.08311 | -0.1153 | 21.1226
15 | 1.7228 | 0.0954 | -0.1176 | 18.0587
15.5 | 1.6856 | 0.10885 | -0.121 | 15.4855
16 | 1.6561 | 0.1215 | -0.1248 | 13.6305

## 31. Re 500k Mach 0.50 (1)
BIGFOIL.COM POLAR EXPORT
M 7372
M 7372 |  |  |  | Cl Max: | 1.86 | at alpha= | 7.5 | deg
JavaFoil+Calcfoil stall+Eppler ext transition |  |  |  | L/D Max: | 91.752 | at alpha= | 3.5 | deg
Re: | 500000 |  |  | Cd Min: | 0.01292 | at alpha= | -0.5 | deg
Mach: | 0.5 |  |  | Cl=0 at alpha= | -7.6482 | deg
|  |  |  | @ Cl=0.1, Cd= | 0.054512
|  |  |  | @ Cl=0.4, Cd= | 0.041884
|  |  |  | @ Cl=0.6, Cd= | 0.036413
alpha (deg) | Cl | Cd | Cm | Cl/Cd
-20 | -0.67 | 0.22716 | -0.112 | -2.949
-19.5 | -0.642 | 0.2189 | -0.108 | -2.932
-19 | -0.615 | 0.2114 | -0.108 | -2.91
-18.5 | -0.589 | 0.20632 | -0.107 | -2.853
-18 | -0.562 | 0.20329 | -0.107 | -2.764
-17.5 | -0.535 | 0.1989 | -0.107 | -2.69
-17 | -0.508 | 0.19457 | -0.107 | -2.612
-16.5 | -0.481 | 0.18678 | -0.102 | -2.573
-16 | -0.454 | 0.1825 | -0.102 | -2.486
-15.5 | -0.427 | 0.17836 | -0.102 | -2.393
-15 | -0.4 | 0.16683 | -0.102 | -2.397
-14.5 | -0.373 | 0.1672 | -0.102 | -2.23
-14 | -0.345 | 0.15637 | -0.098 | -2.208
-13.5 | -0.318 | 0.15217 | -0.098 | -2.092
-13 | -0.291 | 0.14761 | -0.098 | -1.973
-12.5 | -0.264 | 0.14062 | -0.098 | -1.878
-12 | -0.237 | 0.13623 | -0.094 | -1.738
-11.5 | -0.21 | 0.13223 | -0.094 | -1.585
-11 | -0.182 | 0.12448 | -0.093 | -1.466
-10.5 | -0.155 | 0.12276 | -0.094 | -1.265
-10 | -0.128 | 0.11777 | -0.09 | -1.087
-9.5 | -0.101 | 0.11103 | -0.09 | -0.908
-9 | -0.074 | 0.1069 | -0.09 | -0.689
-8.5 | -0.046 | 0.08806 | -0.087 | -0.527
-8 | -0.019 | 0.09925 | -0.086 | -0.194
-7.5 | 0.008 | 0.06181 | -0.086 | 0.128
-7 | 0.035 | 0.07337 | -0.083 | 0.478
-6.5 | 0.062 | 0.05856 | -0.082 | 1.063
-6 | 0.089 | 0.05243 | -0.082 | 1.706
-5.5 | 0.117 | 0.05773 | -0.08 | 2.019
-5 | 0.144 | 0.04873 | -0.079 | 2.948
-4.5 | 0.171 | 0.05294 | -0.076 | 3.224
-4 | 0.309 | 0.0458 | -0.075 | 6.74
-3.5 | 0.395 | 0.04207 | -0.073 | 9.394
-3 | 0.467 | 0.03939 | -0.074 | 11.864
-2.5 | 0.534 | 0.03772 | -0.075 | 14.148
-2 | 0.597 | 0.03645 | -0.077 | 16.372
-1.5 | 0.658 | 0.0357 | -0.079 | 18.42
-1 | 0.717 | 0.0353 | -0.085 | 20.314
-0.5 | 0.963 | 0.01292 | -0.195 | 74.494
0 | 1.031 | 0.01331 | -0.195 | 77.496
0.5 | 1.098 | 0.01365 | -0.195 | 80.419
1 | 1.164 | 0.014 | -0.194 | 83.117
1.5 | 1.229 | 0.01447 | -0.194 | 84.973
2 | 1.294 | 0.01511 | -0.194 | 85.677
2.5 | 1.359 | 0.01571 | -0.194 | 86.522
3 | 1.423 | 0.01552 | -0.193 | 91.686
3.5 | 1.487 | 0.01621 | -0.193 | 91.752
4 | 1.55 | 0.01714 | -0.193 | 90.428
4.5 | 1.611 | 0.01835 | -0.193 | 87.819
5 | 1.672 | 0.02021 | -0.193 | 82.749
5.5 | 1.732 | 0.02153 | -0.192 | 80.428
6 | 1.771 | 0.02244 | -0.19 | 78.915
6.5 | 1.819 | 0.02385 | -0.189 | 76.26
7 | 1.849 | 0.02547 | -0.188 | 72.603
7.5 | 1.86 | 0.02748 | -0.187 | 67.681
8 | 1.816 | 0.03686 | -0.183 | 49.281
8.5 | 1.738 | 0.04137 | -0.181 | 42.01
9 | 1.273 | 0.06792 | -0.058 | 18.749
9.5 | 0.913 | 0.08077 | -0.062 | 11.298
10 | 0.939 | 0.08275 | -0.069 | 11.344
10.5 | 0.965 | 0.11987 | -0.072 | 8.047
11 | 0.991 | 0.12705 | -0.076 | 7.797
11.5 | 1.017 | 0.13979 | -0.084 | 7.278
12 | 1.044 | 0.14863 | -0.088 | 7.023
12.5 | 1.071 | 0.15547 | -0.093 | 6.888

## 32. Re 500k Mach 0.50 (2)
BIGFOIL.COM POLAR EXPORT
M 7372
M 7372 |  |  |  | Cl Max: | 1.9089 | at alpha= | 10.5 | deg
XFOIL ncrit=9 |  |  |  | L/D Max: | 123.888 | at alpha= | 2.5 | deg
Re: | 500000 |  |  | Cd Min: | 0.25952 | at alpha= | -20 | deg
Mach: | 0.5 |  |  | Cl=0 at alpha= | -7.197 | deg
|  |  |  | @ Cl=0.1, Cd= | 0.069065
|  |  |  | @ Cl=0.4, Cd= | 0.040159
|  |  |  | @ Cl=0.6, Cd= | 0.027681
alpha (deg) | Cl | Cd | Cm | Cl/Cd
-20 | -0.5947 | 0.25952 | 0.0261 | -2.2915
-19.5 | -0.5711 | 0.25204 | 0.0212 | -2.2659
-19 | -0.5474 | 0.24453 | 0.0164 | -2.2386
-18.5 | -0.5234 | 0.23701 | 0.0117 | -2.2083
-18 | -0.4995 | 0.22966 | 0.0069 | -2.175
-16.5 | -0.4306 | 0.20771 | -0.0061 | -2.0731
-16 | -0.4086 | 0.20064 | -0.0097 | -2.0365
-15.5 | -0.3863 | 0.19377 | -0.0135 | -1.9936
-15 | -0.3643 | 0.18693 | -0.0172 | -1.9489
-14.5 | -0.3424 | 0.18008 | -0.0207 | -1.9014
-14 | -0.3205 | 0.17328 | -0.0243 | -1.8496
-13.5 | -0.2997 | 0.16681 | -0.0279 | -1.7967
-12.5 | -0.2613 | 0.15428 | -0.0345 | -1.6937
-12 | -0.2423 | 0.14721 | -0.0358 | -1.6459
-11.5 | -0.225 | 0.14133 | -0.0376 | -1.592
-11 | -0.2112 | 0.13597 | -0.0385 | -1.5533
-10 | -0.1709 | 0.12404 | -0.0451 | -1.3778
-9 | -0.0985 | 0.10874 | -0.0604 | -0.90583
-8.5 | -0.0627 | 0.10189 | -0.0669 | -0.61537
-8 | -0.0342 | 0.09593 | -0.071 | -0.35651
-7.5 | -0.013 | 0.09071 | -0.0728 | -0.14331
-6.5 | 0.0299 | 0.08154 | -0.081 | 0.36669
-6 | 0.0556 | 0.07529 | -0.0803 | 0.73848
-5.5 | 0.0868 | 0.07039 | -0.0841 | 1.2331
-5 | 0.1396 | 0.06509 | -0.0978 | 2.1447
-4.5 | 0.18 | 0.05892 | -0.1019 | 3.055
-4 | 0.2318 | 0.05362 | -0.1089 | 4.323
-3.5 | 0.3249 | 0.04695 | -0.1293 | 6.9201
-3 | 0.3869 | 0.04101 | -0.1365 | 9.4343
-2.5 | 0.5026 | 0.03349 | -0.1579 | 15.0075
-2 | 0.5814 | 0.02912 | -0.1656 | 19.9657
-1.5 | 0.7268 | 0.01787 | -0.1896 | 40.6715
-1 | 0.829 | 0.01229 | -0.1984 | 67.4532
-0.5 | 0.905 | 0.01099 | -0.1993 | 82.3476
0 | 0.9765 | 0.01042 | -0.1995 | 93.714
0.5 | 1.046 | 0.01027 | -0.1992 | 101.85
1 | 1.1124 | 0.01051 | -0.1983 | 105.8421
2 | 1.2434 | 0.01115 | -0.1963 | 111.5157
2.5 | 1.3033 | 0.01052 | -0.1944 | 123.8878
3 | 1.3662 | 0.01115 | -0.1926 | 122.5291
3.5 | 1.428 | 0.01185 | -0.1905 | 120.5063
4 | 1.4891 | 0.01259 | -0.1881 | 118.2764
4.5 | 1.5475 | 0.01346 | -0.1852 | 114.9703
5 | 1.6031 | 0.01447 | -0.1817 | 110.7878
5.5 | 1.655 | 0.01561 | -0.1775 | 106.0218
6 | 1.7023 | 0.01691 | -0.1724 | 100.6682
6.5 | 1.7386 | 0.0185 | -0.1657 | 93.9784
7 | 1.7739 | 0.02039 | -0.1593 | 86.9985
7.5 | 1.8055 | 0.02274 | -0.153 | 79.3975
8 | 1.8341 | 0.02555 | -0.1469 | 71.7847
8.5 | 1.8595 | 0.02886 | -0.1411 | 64.4317
9 | 1.88 | 0.03279 | -0.1356 | 57.3346
9.5 | 1.8958 | 0.03738 | -0.1307 | 50.717
10 | 1.9044 | 0.04297 | -0.1265 | 44.3193
10.5 | 1.9089 | 0.04926 | -0.1229 | 38.7515
11.5 | 1.8752 | 0.06719 | -0.119 | 27.9089
12 | 1.8294 | 0.07972 | -0.1196 | 22.9478
13 | 1.7401 | 0.10642 | -0.1246 | 16.3512
13.5 | 1.6973 | 0.12058 | -0.1293 | 14.0761
14 | 1.6615 | 0.13451 | -0.1349 | 12.3522
14.5 | 1.6318 | 0.14836 | -0.1416 | 10.9989
15 | 1.6079 | 0.16202 | -0.1491 | 9.9241
15.5 | 1.5913 | 0.1751 | -0.1567 | 9.0879

## 33. Re 750k Mach 0.00 (1)
BIGFOIL.COM POLAR EXPORT
M 7372
M 7372 |  |  |  | Cl Max: | 1.831 | at alpha= | 10.5 | deg
JavaFoil+Calcfoil stall+Eppler ext transition |  |  |  | L/D Max: | 106.621 | at alpha= | 5 | deg
Re: | 750000 |  |  | Cd Min: | 0.01053 | at alpha= | -1.5 | deg
Mach: | 0 |  |  | Cl=0 at alpha= | -7.6528 | deg
|  |  |  | @ Cl=0.1, Cd= | 0.048842
|  |  |  | @ Cl=0.4, Cd= | 0.036367
|  |  |  | @ Cl=0.6, Cd= | 0.024681
alpha (deg) | Cl | Cd | Cm | Cl/Cd
-19.5 | -0.183 | 0.18974 | -0.078 | -0.963
-19 | -0.188 | 0.18122 | -0.077 | -1.036
-18.5 | -0.193 | 0.17371 | -0.077 | -1.109
-18 | -0.197 | 0.16277 | -0.076 | -1.213
-17.5 | -0.202 | 0.16387 | -0.076 | -1.233
-17 | -0.206 | 0.15569 | -0.076 | -1.325
-16.5 | -0.21 | 0.14863 | -0.075 | -1.413
-16 | -0.213 | 0.13866 | -0.075 | -1.538
-15.5 | -0.216 | 0.13285 | -0.074 | -1.624
-15 | -0.217 | 0.12729 | -0.074 | -1.707
-14.5 | -0.218 | 0.11956 | -0.073 | -1.822
-14 | -0.217 | 0.11791 | -0.072 | -1.842
-13.5 | -0.215 | 0.11147 | -0.072 | -1.929
-13 | -0.211 | 0.10449 | -0.071 | -2.021
-12.5 | -0.205 | 0.09854 | -0.07 | -2.083
-12 | -0.197 | 0.09312 | -0.07 | -2.117
-11.5 | -0.186 | 0.08838 | -0.07 | -2.11
-11 | -0.173 | 0.08377 | -0.069 | -2.066
-10.5 | -0.157 | 0.07953 | -0.068 | -1.971
-10 | -0.137 | 0.07396 | -0.068 | -1.855
-9.5 | -0.114 | 0.07006 | -0.067 | -1.631
-9 | -0.088 | 0.06785 | -0.066 | -1.297
-8.5 | -0.058 | 0.06316 | -0.066 | -0.924
-8 | -0.025 | 0.05923 | -0.064 | -0.427
-7.5 | 0.011 | 0.05624 | -0.064 | 0.194
-7 | 0.05 | 0.0523 | -0.064 | 0.957
-6.5 | 0.092 | 0.04934 | -0.064 | 1.862
-6 | 0.136 | 0.0466 | -0.065 | 2.92
-5.5 | 0.182 | 0.04398 | -0.066 | 4.136
-5 | 0.229 | 0.0417 | -0.066 | 5.49
-4.5 | 0.277 | 0.03976 | -0.066 | 6.971
-4 | 0.326 | 0.03824 | -0.066 | 8.527
-3.5 | 0.376 | 0.03693 | -0.067 | 10.169
-3 | 0.425 | 0.03578 | -0.069 | 11.89
-2.5 | 0.475 | 0.03469 | -0.071 | 13.7
-2 | 0.525 | 0.03391 | -0.074 | 15.488
-1.5 | 0.715 | 0.01053 | -0.169 | 67.894
-1 | 0.775 | 0.01073 | -0.169 | 72.242
-0.5 | 0.835 | 0.01092 | -0.169 | 76.474
0 | 0.895 | 0.01119 | -0.169 | 79.912
0.5 | 0.952 | 0.01131 | -0.168 | 84.195
1 | 1.01 | 0.01158 | -0.168 | 87.25
1.5 | 1.067 | 0.01181 | -0.168 | 90.39
2 | 1.124 | 0.01213 | -0.168 | 92.677
2.5 | 1.181 | 0.01129 | -0.168 | 104.602
3 | 1.238 | 0.01181 | -0.168 | 104.854
3.5 | 1.294 | 0.01226 | -0.167 | 105.568
4 | 1.35 | 0.01272 | -0.167 | 106.112
4.5 | 1.406 | 0.01319 | -0.167 | 106.605
5 | 1.461 | 0.0137 | -0.167 | 106.621
5.5 | 1.516 | 0.01429 | -0.167 | 106.03
6 | 1.569 | 0.0156 | -0.167 | 100.606
6.5 | 1.623 | 0.01628 | -0.166 | 99.662
7 | 1.671 | 0.01725 | -0.166 | 96.87
7.5 | 1.715 | 0.01858 | -0.166 | 92.308
8 | 1.755 | 0.01946 | -0.166 | 90.213
8.5 | 1.791 | 0.02052 | -0.166 | 87.283
9 | 1.794 | 0.0248 | -0.163 | 72.357
9.5 | 1.813 | 0.02616 | -0.162 | 69.294
10 | 1.825 | 0.02769 | -0.161 | 65.909
10.5 | 1.831 | 0.02933 | -0.16 | 62.441
11 | 1.831 | 0.03117 | -0.159 | 58.749
11.5 | 1.823 | 0.03321 | -0.158 | 54.883
12 | 1.806 | 0.03551 | -0.157 | 50.85
12.5 | 1.783 | 0.03797 | -0.156 | 46.95
13 | 1.752 | 0.041 | -0.155 | 42.728
13.5 | 1.713 | 0.04462 | -0.153 | 38.393
14 | 1.662 | 0.0488 | -0.152 | 34.05
14.5 | 1.597 | 0.05423 | -0.149 | 29.445
15 | 1.525 | 0.06121 | -0.146 | 24.912
15.5 | 1.291 | 0.12476 | -0.062 | 10.344

## 34. Re 750k Mach 0.00 (2)
BIGFOIL.COM POLAR EXPORT
M 7372
M 7372 |  |  |  | Cl Max: | 1.8898 | at alpha= | 11.5 | deg
XFOIL ncrit=9 |  |  |  | L/D Max: | 146.238 | at alpha= | 3 | deg
Re: | 750000 |  |  | Cd Min: | 0.23949 | at alpha= | -20 | deg
Mach: | 0 |  |  | Cl=0 at alpha= | -6.021 | deg
|  |  |  | @ Cl=0.1, Cd= | 0.057263
|  |  |  | @ Cl=0.4, Cd= | 0.029583
|  |  |  | @ Cl=0.6, Cd= | 0.0098162
alpha (deg) | Cl | Cd | Cm | Cl/Cd
-20 | -0.5535 | 0.23949 | 0.0242 | -2.3112
-19.5 | -0.5352 | 0.23341 | 0.0204 | -2.293
-19 | -0.5167 | 0.2272 | 0.0166 | -2.2742
-18.5 | -0.4979 | 0.22089 | 0.0128 | -2.2541
-18 | -0.4794 | 0.21462 | 0.009 | -2.2337
-17.5 | -0.4614 | 0.20838 | 0.0053 | -2.2142
-16.5 | -0.4276 | 0.19544 | -0.0012 | -2.1879
-16 | -0.4106 | 0.18959 | -0.0041 | -2.1657
-15.5 | -0.3933 | 0.18373 | -0.0071 | -2.1406
-15 | -0.3763 | 0.17774 | -0.01 | -2.1171
-14.5 | -0.3595 | 0.17165 | -0.0129 | -2.0944
-14 | -0.3426 | 0.16544 | -0.0157 | -2.0708
-13.5 | -0.3258 | 0.1592 | -0.0186 | -2.0465
-13 | -0.3097 | 0.15308 | -0.0216 | -2.0231
-12.5 | -0.2944 | 0.14701 | -0.0245 | -2.0026
-11.5 | -0.2642 | 0.13442 | -0.0288 | -1.9655
-11 | -0.2483 | 0.129 | -0.0306 | -1.9248
-10.5 | -0.233 | 0.12369 | -0.0324 | -1.8837
-10 | -0.2203 | 0.11856 | -0.0337 | -1.8581
-9.5 | -0.2036 | 0.11289 | -0.0364 | -1.8035
-9 | -0.1697 | 0.10553 | -0.0455 | -1.6081
-8.5 | -0.1367 | 0.0985 | -0.0543 | -1.3878
-8 | -0.1127 | 0.09209 | -0.056 | -1.2238
-7.5 | -0.0933 | 0.08735 | -0.0576 | -1.0681
-7 | -0.0722 | 0.08255 | -0.06 | -0.87462
-6.5 | -0.0456 | 0.07739 | -0.0643 | -0.58922
-6 | 0.002 | 0.07003 | -0.0781 | 0.028559
-5.5 | 0.0384 | 0.06386 | -0.083 | 0.60132
-5 | 0.0854 | 0.05874 | -0.0901 | 1.4539
-4.5 | 0.1697 | 0.05021 | -0.11 | 3.3798
-4 | 0.2298 | 0.04369 | -0.1194 | 5.2598
-3.5 | 0.3004 | 0.03832 | -0.1295 | 7.8392
-3 | 0.4022 | 0.02939 | -0.1478 | 13.6849
-2.5 | 0.5443 | 0.01105 | -0.1732 | 49.2579
-2 | 0.6066 | 0.00967 | -0.1743 | 62.7301
-1 | 0.7253 | 0.00837 | -0.1753 | 86.6547
-0.5 | 0.7835 | 0.00808 | -0.1755 | 96.9678
0 | 0.841 | 0.00794 | -0.1756 | 105.9194
0.5 | 0.8976 | 0.00796 | -0.1756 | 112.7638
1 | 0.9534 | 0.00811 | -0.1754 | 117.5586
1.5 | 1.0089 | 0.00828 | -0.1752 | 121.8478
2 | 1.0651 | 0.00829 | -0.1755 | 128.4801
2.5 | 1.1157 | 0.00763 | -0.1745 | 146.2254
3 | 1.1699 | 0.008 | -0.174 | 146.2375
3.5 | 1.2237 | 0.00839 | -0.1736 | 145.8522
4 | 1.2771 | 0.00879 | -0.1731 | 145.2901
4.5 | 1.3297 | 0.00925 | -0.1725 | 143.7514
5 | 1.382 | 0.00972 | -0.1719 | 142.1811
5.5 | 1.4333 | 0.01026 | -0.1711 | 139.6979
6 | 1.4841 | 0.01081 | -0.1703 | 137.2895
6.5 | 1.5339 | 0.01143 | -0.1694 | 134.1995
7 | 1.5823 | 0.01214 | -0.1683 | 130.3377
8 | 1.6754 | 0.01375 | -0.1655 | 121.8473
8.5 | 1.7192 | 0.0147 | -0.1638 | 116.9524
9 | 1.7603 | 0.0158 | -0.1616 | 111.4114
9.5 | 1.7998 | 0.0169 | -0.1592 | 106.497
10 | 1.8376 | 0.01801 | -0.1566 | 102.0322
10.5 | 1.8687 | 0.01945 | -0.153 | 96.0771
11 | 1.8873 | 0.02124 | -0.1473 | 88.8559
11.5 | 1.8898 | 0.02416 | -0.1399 | 78.2202
12 | 1.881 | 0.02838 | -0.1324 | 66.2791
12.5 | 1.8844 | 0.03213 | -0.1273 | 58.6492
13 | 1.8868 | 0.03632 | -0.1231 | 51.9493
13.5 | 1.889 | 0.04087 | -0.1196 | 46.2197
14 | 1.8784 | 0.04713 | -0.1164 | 39.8557
14.5 | 1.8691 | 0.05372 | -0.1143 | 34.7934
15 | 1.8583 | 0.06108 | -0.1131 | 30.424
15.5 | 1.8417 | 0.0697 | -0.1129 | 26.4232
16 | 1.8206 | 0.0795 | -0.1136 | 22.9006
16.5 | 1.7923 | 0.09081 | -0.1154 | 19.7368

## 35. Re 750k Mach 0.10 (1)
BIGFOIL.COM POLAR EXPORT
M 7372
M 7372 |  |  |  | Cl Max: | 1.83 | at alpha= | 10.5 | deg
JavaFoil+Calcfoil stall+Eppler ext transition |  |  |  | L/D Max: | 106.871 | at alpha= | 4.5 | deg
Re: | 750000 |  |  | Cd Min: | 0.01055 | at alpha= | -1.5 | deg
Mach: | 0.1 |  |  | Cl=0 at alpha= | -7.6528 | deg
|  |  |  | @ Cl=0.1, Cd= | 0.049244
|  |  |  | @ Cl=0.4, Cd= | 0.0365
|  |  |  | @ Cl=0.6, Cd= | 0.025056
alpha (deg) | Cl | Cd | Cm | Cl/Cd
-19 | -0.152 | 0.18028 | -0.078 | -0.843
-18.5 | -0.158 | 0.1743 | -0.078 | -0.907
-18 | -0.164 | 0.16795 | -0.077 | -0.977
-17.5 | -0.17 | 0.15769 | -0.077 | -1.077
-17 | -0.176 | 0.15354 | -0.077 | -1.143
-16.5 | -0.181 | 0.14757 | -0.076 | -1.226
-16 | -0.186 | 0.14167 | -0.075 | -1.311
-15.5 | -0.19 | 0.13205 | -0.075 | -1.439
-15 | -0.194 | 0.12816 | -0.074 | -1.51
-14.5 | -0.196 | 0.11959 | -0.074 | -1.64
-14 | -0.197 | 0.11489 | -0.073 | -1.719
-13.5 | -0.197 | 0.10948 | -0.073 | -1.803
-13 | -0.196 | 0.1077 | -0.072 | -1.816
-12.5 | -0.192 | 0.10298 | -0.072 | -1.863
-12 | -0.186 | 0.09552 | -0.071 | -1.945
-11.5 | -0.177 | 0.09057 | -0.07 | -1.956
-11 | -0.166 | 0.08444 | -0.069 | -1.961
-10.5 | -0.151 | 0.07882 | -0.068 | -1.915
-10 | -0.133 | 0.07497 | -0.068 | -1.774
-9.5 | -0.111 | 0.06999 | -0.068 | -1.592
-9 | -0.086 | 0.06808 | -0.067 | -1.267
-8.5 | -0.057 | 0.06418 | -0.067 | -0.895
-8 | -0.025 | 0.06039 | -0.065 | -0.414
-7.5 | 0.011 | 0.05649 | -0.065 | 0.191
-7 | 0.05 | 0.05293 | -0.064 | 0.941
-6.5 | 0.092 | 0.0498 | -0.065 | 1.84
-6 | 0.136 | 0.04674 | -0.065 | 2.908
-5.5 | 0.182 | 0.04408 | -0.066 | 4.127
-5 | 0.229 | 0.04172 | -0.066 | 5.496
-4.5 | 0.278 | 0.03977 | -0.066 | 6.987
-4 | 0.327 | 0.03815 | -0.066 | 8.576
-3.5 | 0.377 | 0.03708 | -0.067 | 10.169
-3 | 0.427 | 0.03582 | -0.069 | 11.924
-2.5 | 0.477 | 0.03477 | -0.071 | 13.73
-2 | 0.527 | 0.03403 | -0.073 | 15.497
-1.5 | 0.718 | 0.01055 | -0.17 | 68.083
-1 | 0.779 | 0.01077 | -0.17 | 72.381
-0.5 | 0.84 | 0.01096 | -0.17 | 76.631
0 | 0.899 | 0.01123 | -0.17 | 80.058
0.5 | 0.957 | 0.01136 | -0.169 | 84.282
1 | 1.015 | 0.01162 | -0.169 | 87.344
1.5 | 1.073 | 0.01186 | -0.169 | 90.442
2 | 1.13 | 0.01219 | -0.169 | 92.72
2.5 | 1.187 | 0.01137 | -0.169 | 104.433
3 | 1.244 | 0.01188 | -0.168 | 104.685
3.5 | 1.301 | 0.01228 | -0.168 | 105.872
4 | 1.357 | 0.01281 | -0.168 | 105.906
4.5 | 1.413 | 0.01322 | -0.168 | 106.871
5 | 1.468 | 0.01382 | -0.168 | 106.244
5.5 | 1.523 | 0.01446 | -0.168 | 105.299
6 | 1.577 | 0.01575 | -0.167 | 100.136
6.5 | 1.63 | 0.01645 | -0.167 | 99.133
7 | 1.679 | 0.01794 | -0.167 | 93.547
7.5 | 1.723 | 0.01882 | -0.167 | 91.556
8 | 1.762 | 0.01973 | -0.167 | 89.303
8.5 | 1.797 | 0.02076 | -0.167 | 86.58
9 | 1.798 | 0.02512 | -0.164 | 71.57
9.5 | 1.815 | 0.02656 | -0.163 | 68.358
10 | 1.825 | 0.02812 | -0.162 | 64.923
10.5 | 1.83 | 0.02986 | -0.161 | 61.281
11 | 1.827 | 0.03175 | -0.16 | 57.547
11.5 | 1.816 | 0.0339 | -0.159 | 53.552
12 | 1.795 | 0.03634 | -0.158 | 49.389
12.5 | 1.767 | 0.03909 | -0.156 | 45.206
13 | 1.732 | 0.04209 | -0.155 | 41.139
13.5 | 1.687 | 0.04597 | -0.154 | 36.693
14 | 1.627 | 0.05099 | -0.151 | 31.907
14.5 | 1.556 | 0.05675 | -0.149 | 27.424
15 | 1.472 | 0.06585 | -0.145 | 22.36
15.5 | 1.249 | 0.12557 | -0.059 | 9.945

## 36. Re 750k Mach 0.10 (2)
BIGFOIL.COM POLAR EXPORT
M 7372
M 7372 |  |  |  | Cl Max: | 1.8903 | at alpha= | 11 | deg
XFOIL ncrit=9 |  |  |  | L/D Max: | 146.174 | at alpha= | 3 | deg
Re: | 750000 |  |  | Cd Min: | 0.24001 | at alpha= | -20 | deg
Mach: | 0.1 |  |  | Cl=0 at alpha= | -6.031 | deg
|  |  |  | @ Cl=0.1, Cd= | 0.057568
|  |  |  | @ Cl=0.4, Cd= | 0.02992
|  |  |  | @ Cl=0.6, Cd= | 0.0099888
alpha (deg) | Cl | Cd | Cm | Cl/Cd
-20 | -0.5546 | 0.24001 | 0.0243 | -2.3107
-19.5 | -0.5361 | 0.23389 | 0.0204 | -2.2921
-19 | -0.5174 | 0.22763 | 0.0166 | -2.273
-18.5 | -0.4984 | 0.22129 | 0.0128 | -2.2522
-18 | -0.4798 | 0.215 | 0.0089 | -2.2316
-17.5 | -0.4616 | 0.20874 | 0.0051 | -2.2114
-16.5 | -0.4275 | 0.19576 | -0.0014 | -2.1838
-16 | -0.4103 | 0.18989 | -0.0043 | -2.1607
-15.5 | -0.3928 | 0.184 | -0.0073 | -2.1348
-15 | -0.3756 | 0.17798 | -0.0103 | -2.1103
-14.5 | -0.3587 | 0.17187 | -0.0131 | -2.087
-14 | -0.3416 | 0.16563 | -0.016 | -2.0624
-13.5 | -0.3247 | 0.15938 | -0.0189 | -2.0373
-13 | -0.3085 | 0.15326 | -0.0219 | -2.0129
-12.5 | -0.293 | 0.14719 | -0.0249 | -1.9906
-11.5 | -0.2626 | 0.13461 | -0.029 | -1.9508
-11 | -0.2467 | 0.12918 | -0.0309 | -1.9097
-10.5 | -0.2314 | 0.12386 | -0.0327 | -1.8682
-10 | -0.2189 | 0.11875 | -0.0339 | -1.8434
-9.5 | -0.2004 | 0.11288 | -0.0371 | -1.7753
-9 | -0.1667 | 0.10555 | -0.0463 | -1.5793
-8 | -0.1103 | 0.09224 | -0.0563 | -1.1958
-7.5 | -0.091 | 0.0875 | -0.0578 | -1.04
-7 | -0.07 | 0.08268 | -0.0602 | -0.84664
-6.5 | -0.0439 | 0.07753 | -0.0644 | -0.56623
-6 | 0.0029 | 0.07029 | -0.0779 | 0.041258
-5.5 | 0.039 | 0.06413 | -0.0827 | 0.60814
-5 | 0.0858 | 0.059 | -0.0898 | 1.4542
-4.5 | 0.1694 | 0.05057 | -0.1097 | 3.3498
-4 | 0.2291 | 0.04406 | -0.1189 | 5.1997
-3.5 | 0.2992 | 0.03873 | -0.129 | 7.7253
-3 | 0.4016 | 0.02978 | -0.1475 | 13.4856
-2.5 | 0.5459 | 0.01132 | -0.1738 | 48.2244
-2 | 0.6093 | 0.00976 | -0.1751 | 62.4283
-1.5 | 0.6698 | 0.00887 | -0.1758 | 75.513
-1 | 0.7287 | 0.00849 | -0.176 | 85.8304
-0.5 | 0.7876 | 0.00814 | -0.1763 | 96.7568
0 | 0.8456 | 0.00798 | -0.1765 | 105.9649
0.5 | 0.9025 | 0.00801 | -0.1764 | 112.6717
1 | 0.9587 | 0.00815 | -0.1762 | 117.6319
1.5 | 1.0147 | 0.00831 | -0.176 | 122.1059
2 | 1.0712 | 0.00835 | -0.1762 | 128.2874
2.5 | 1.122 | 0.00769 | -0.1752 | 145.9038
3 | 1.1767 | 0.00805 | -0.1748 | 146.1739
4 | 1.2845 | 0.00886 | -0.1738 | 144.9774
4.5 | 1.3375 | 0.00933 | -0.1731 | 143.3548
5 | 1.3901 | 0.00981 | -0.1724 | 141.7023
5.5 | 1.4419 | 0.01034 | -0.1717 | 139.4487
6.5 | 1.5428 | 0.01157 | -0.1697 | 133.3449
7 | 1.5916 | 0.01228 | -0.1686 | 129.6091
7.5 | 1.639 | 0.01307 | -0.1672 | 125.4017
8 | 1.6846 | 0.01397 | -0.1655 | 120.587
8.5 | 1.7287 | 0.01492 | -0.1637 | 115.8646
9 | 1.7697 | 0.01604 | -0.1614 | 110.3304
9.5 | 1.8092 | 0.01716 | -0.1588 | 105.4312
10 | 1.8462 | 0.01832 | -0.1559 | 100.7751
10.5 | 1.8755 | 0.01982 | -0.1518 | 94.6266
11 | 1.8903 | 0.0218 | -0.1455 | 86.711
11.5 | 1.8881 | 0.0252 | -0.1377 | 74.9246
12 | 1.8809 | 0.02952 | -0.1308 | 63.7161
12.5 | 1.8836 | 0.03351 | -0.1259 | 56.2101
13 | 1.8853 | 0.03796 | -0.1218 | 49.6654
13.5 | 1.8846 | 0.04298 | -0.1185 | 43.8483
14 | 1.8704 | 0.04992 | -0.1155 | 37.4679
14.5 | 1.8601 | 0.05694 | -0.1138 | 32.6677
15 | 1.8464 | 0.06498 | -0.1131 | 28.4149
15.5 | 1.8269 | 0.07433 | -0.1133 | 24.5782
16 | 1.803 | 0.08479 | -0.1145 | 21.2643

## 37. Re 750k Mach 0.25 (1)
BIGFOIL.COM POLAR EXPORT
M 7372
M 7372 |  |  |  | Cl Max: | 1.821 | at alpha= | 9.5 | deg
JavaFoil+Calcfoil stall+Eppler ext transition |  |  |  | L/D Max: | 105.574 | at alpha= | 4.5 | deg
Re: | 750000 |  |  | Cd Min: | 0.01092 | at alpha= | -1 | deg
Mach: | 0.25 |  |  | Cl=0 at alpha= | -7.6562 | deg
|  |  |  | @ Cl=0.1, Cd= | 0.050981
|  |  |  | @ Cl=0.4, Cd= | 0.037098
|  |  |  | @ Cl=0.6, Cd= | 0.032677
alpha (deg) | Cl | Cd | Cm | Cl/Cd
-15.5 | -0.045 | 0.13113 | -0.08 | -0.342
-15 | -0.042 | 0.12821 | -0.079 | -0.328
-14.5 | -0.039 | 0.12243 | -0.079 | -0.32
-14 | -0.036 | 0.11583 | -0.079 | -0.314
-13.5 | -0.033 | 0.1085 | -0.079 | -0.309
-13 | -0.031 | 0.10603 | -0.078 | -0.289
-12.5 | -0.038 | 0.10223 | -0.077 | -0.368
-12 | -0.073 | 0.09731 | -0.076 | -0.753
-11.5 | -0.088 | 0.09106 | -0.075 | -0.968
-11 | -0.096 | 0.08629 | -0.075 | -1.115
-10.5 | -0.099 | 0.08119 | -0.074 | -1.213
-10 | -0.095 | 0.08142 | -0.073 | -1.168
-9.5 | -0.086 | 0.07562 | -0.072 | -1.134
-9 | -0.071 | 0.07024 | -0.071 | -1.004
-8.5 | -0.049 | 0.06582 | -0.07 | -0.75
-8 | -0.022 | 0.06528 | -0.069 | -0.343
-7.5 | 0.01 | 0.05929 | -0.068 | 0.168
-7 | 0.047 | 0.05552 | -0.068 | 0.851
-6.5 | 0.089 | 0.05169 | -0.067 | 1.716
-6 | 0.134 | 0.04879 | -0.067 | 2.741
-5.5 | 0.181 | 0.04535 | -0.067 | 3.994
-5 | 0.23 | 0.04265 | -0.067 | 5.4
-4.5 | 0.281 | 0.04067 | -0.068 | 6.907
-4 | 0.332 | 0.03887 | -0.068 | 8.553
-3.5 | 0.384 | 0.0375 | -0.068 | 10.25
-3 | 0.437 | 0.03617 | -0.068 | 12.071
-2.5 | 0.489 | 0.03509 | -0.072 | 13.935
-2 | 0.541 | 0.03424 | -0.075 | 15.802
-1.5 | 0.594 | 0.03333 | -0.083 | 17.815
-1 | 0.8 | 0.01092 | -0.175 | 73.275
-0.5 | 0.863 | 0.01121 | -0.174 | 76.911
0 | 0.924 | 0.01145 | -0.174 | 80.701
0.5 | 0.983 | 0.01157 | -0.174 | 84.967
1 | 1.043 | 0.01181 | -0.174 | 88.301
1.5 | 1.102 | 0.01211 | -0.174 | 90.946
2 | 1.161 | 0.01245 | -0.173 | 93.261
2.5 | 1.219 | 0.01174 | -0.173 | 103.875
3 | 1.278 | 0.01226 | -0.173 | 104.2
3.5 | 1.336 | 0.01273 | -0.173 | 104.932
4 | 1.393 | 0.01325 | -0.173 | 105.173
4.5 | 1.45 | 0.01374 | -0.172 | 105.574
5 | 1.507 | 0.01434 | -0.172 | 105.059
5.5 | 1.563 | 0.01546 | -0.172 | 101.062
6 | 1.618 | 0.01648 | -0.172 | 98.183
6.5 | 1.672 | 0.01724 | -0.172 | 97.001
7 | 1.72 | 0.01898 | -0.172 | 90.624
7.5 | 1.763 | 0.01994 | -0.171 | 88.386
8 | 1.8 | 0.02105 | -0.171 | 85.496
8.5 | 1.8 | 0.02552 | -0.168 | 70.519
9 | 1.815 | 0.02706 | -0.167 | 67.072
9.5 | 1.821 | 0.02893 | -0.166 | 62.964
10 | 1.82 | 0.03082 | -0.165 | 59.058
10.5 | 1.808 | 0.03302 | -0.164 | 54.761
11 | 1.786 | 0.03547 | -0.163 | 50.371
11.5 | 1.75 | 0.03831 | -0.161 | 45.685
12 | 1.699 | 0.0417 | -0.16 | 40.748
12.5 | 1.634 | 0.04573 | -0.158 | 35.739
13 | 1.553 | 0.05088 | -0.155 | 30.529
13.5 | 1.275 | 0.10441 | -0.063 | 12.215
14 | 1.192 | 0.11257 | -0.055 | 10.591
14.5 | 1.095 | 0.12125 | -0.052 | 9.027

## 38. Re 750k Mach 0.25 (2)
BIGFOIL.COM POLAR EXPORT
M 7372
M 7372 |  |  |  | Cl Max: | 1.9001 | at alpha= | 11 | deg
XFOIL ncrit=9 |  |  |  | L/D Max: | 144.869 | at alpha= | 3 | deg
Re: | 750000 |  |  | Cd Min: | 0.24302 | at alpha= | -20 | deg
Mach: | 0.25 |  |  | Cl=0 at alpha= | -6.1063 | deg
|  |  |  | @ Cl=0.1, Cd= | 0.059227
|  |  |  | @ Cl=0.4, Cd= | 0.03169
|  |  |  | @ Cl=0.6, Cd= | 0.011968
alpha (deg) | Cl | Cd | Cm | Cl/Cd
-20 | -0.5607 | 0.24302 | 0.0245 | -2.3072
-19.5 | -0.5412 | 0.23663 | 0.0204 | -2.2871
-19 | -0.5215 | 0.23014 | 0.0164 | -2.266
-18.5 | -0.5018 | 0.22365 | 0.0124 | -2.2437
-18 | -0.4822 | 0.21721 | 0.0084 | -2.22
-17.5 | -0.4631 | 0.21082 | 0.0044 | -2.1967
-16.5 | -0.4269 | 0.1976 | -0.0022 | -2.1604
-16 | -0.4089 | 0.19162 | -0.0053 | -2.1339
-15.5 | -0.3905 | 0.18554 | -0.0085 | -2.1047
-15 | -0.3723 | 0.17934 | -0.0116 | -2.0759
-14.5 | -0.3546 | 0.17308 | -0.0146 | -2.0488
-14 | -0.3365 | 0.16671 | -0.0176 | -2.0185
-13.5 | -0.3189 | 0.16044 | -0.0207 | -1.9877
-13 | -0.3023 | 0.1543 | -0.0237 | -1.9592
-12.5 | -0.2862 | 0.1482 | -0.0267 | -1.9312
-11.5 | -0.2541 | 0.13565 | -0.0306 | -1.8732
-11 | -0.238 | 0.13017 | -0.0325 | -1.8284
-10.5 | -0.223 | 0.1248 | -0.0342 | -1.7869
-10 | -0.2133 | 0.11997 | -0.0346 | -1.7779
-9.5 | -0.1837 | 0.11284 | -0.0413 | -1.628
-9 | -0.1507 | 0.10575 | -0.0502 | -1.4251
-8.5 | -0.1201 | 0.09847 | -0.0559 | -1.2197
-8 | -0.098 | 0.09305 | -0.0577 | -1.0532
-7.5 | -0.0788 | 0.08825 | -0.0593 | -0.89292
-7 | -0.0573 | 0.08331 | -0.0618 | -0.68779
-6.5 | -0.0337 | 0.07825 | -0.0652 | -0.43067
-6 | 0.0091 | 0.07153 | -0.0775 | 0.12722
-5.5 | 0.0437 | 0.06548 | -0.0816 | 0.66738
-5 | 0.089 | 0.06032 | -0.0886 | 1.4755
-4.5 | 0.1689 | 0.05238 | -0.1078 | 3.2245
-4 | 0.2263 | 0.04599 | -0.1165 | 4.9206
-3.5 | 0.2948 | 0.04072 | -0.1263 | 7.2397
-3 | 0.4 | 0.03169 | -0.1463 | 12.6223
-2.5 | 0.5388 | 0.01606 | -0.1725 | 33.5492
-2 | 0.6239 | 0.01037 | -0.1794 | 60.1639
-1.5 | 0.6881 | 0.00918 | -0.1804 | 74.9564
-1 | 0.7495 | 0.00874 | -0.1806 | 85.7551
-0.5 | 0.8106 | 0.00838 | -0.1809 | 96.7303
0 | 0.8709 | 0.00821 | -0.181 | 106.078
0.5 | 0.93 | 0.00822 | -0.1809 | 113.1387
1 | 0.9881 | 0.00839 | -0.1806 | 117.7712
1.5 | 1.0461 | 0.00857 | -0.1804 | 122.0653
2 | 1.1041 | 0.00871 | -0.1803 | 126.7623
2.5 | 1.1573 | 0.00799 | -0.1794 | 144.8436
3 | 1.214 | 0.00838 | -0.1788 | 144.8687
3.5 | 1.2698 | 0.00883 | -0.1781 | 143.8052
4 | 1.3256 | 0.00927 | -0.1774 | 142.9989
4.5 | 1.3805 | 0.00977 | -0.1765 | 141.2999
5 | 1.4346 | 0.01033 | -0.1755 | 138.8771
5.5 | 1.4883 | 0.01091 | -0.1744 | 136.4161
6 | 1.5408 | 0.01157 | -0.1731 | 133.172
6.5 | 1.5918 | 0.01234 | -0.1716 | 128.9951
7 | 1.6414 | 0.01317 | -0.1698 | 124.6317
7.5 | 1.6901 | 0.01403 | -0.1678 | 120.4633
8 | 1.7356 | 0.01507 | -0.1653 | 115.1692
8.5 | 1.7796 | 0.01613 | -0.1626 | 110.3286
9 | 1.819 | 0.0174 | -0.1592 | 104.5402
9.5 | 1.8541 | 0.01876 | -0.155 | 98.8326
10 | 1.8808 | 0.02024 | -0.1495 | 92.9249
10.5 | 1.8982 | 0.02243 | -0.1433 | 84.6277
11 | 1.9001 | 0.02597 | -0.1362 | 73.1652
11.5 | 1.8847 | 0.03139 | -0.129 | 60.0414
12 | 1.8802 | 0.03659 | -0.1239 | 51.3856
12.5 | 1.8747 | 0.04237 | -0.12 | 44.2459
13 | 1.8687 | 0.04866 | -0.1171 | 38.4032
13.5 | 1.8557 | 0.05623 | -0.1151 | 33.002
14 | 1.8317 | 0.06586 | -0.1144 | 27.812
14.5 | 1.8014 | 0.07699 | -0.115 | 23.3978
15 | 1.7753 | 0.08803 | -0.1164 | 20.167
15.5 | 1.745 | 0.10013 | -0.1188 | 17.4273
16 | 1.7133 | 0.11277 | -0.1221 | 15.1929

## 39. Re 750k Mach 0.50 (1)
BIGFOIL.COM POLAR EXPORT
M 7372
M 7372 |  |  |  | Cl Max: | 1.869 | at alpha= | 7.5 | deg
JavaFoil+Calcfoil stall+Eppler ext transition |  |  |  | L/D Max: | 100.431 | at alpha= | 3.5 | deg
Re: | 750000 |  |  | Cd Min: | 0.01178 | at alpha= | -1 | deg
Mach: | 0.5 |  |  | Cl=0 at alpha= | -7.6482 | deg
|  |  |  | @ Cl=0.1, Cd= | 0.051617
|  |  |  | @ Cl=0.4, Cd= | 0.040182
|  |  |  | @ Cl=0.6, Cd= | 0.03548
alpha (deg) | Cl | Cd | Cm | Cl/Cd
-20 | -0.67 | 0.21059 | -0.112 | -3.181
-19.5 | -0.642 | 0.20055 | -0.108 | -3.201
-19 | -0.615 | 0.19584 | -0.108 | -3.141
-18.5 | -0.589 | 0.19082 | -0.108 | -3.085
-18 | -0.562 | 0.18731 | -0.107 | -3
-17.5 | -0.535 | 0.1829 | -0.107 | -2.926
-17 | -0.508 | 0.17856 | -0.107 | -2.847
-16.5 | -0.481 | 0.16968 | -0.103 | -2.832
-16 | -0.454 | 0.16539 | -0.102 | -2.743
-15.5 | -0.427 | 0.16124 | -0.102 | -2.647
-15 | -0.4 | 0.15183 | -0.102 | -2.634
-14.5 | -0.373 | 0.15047 | -0.102 | -2.478
-14 | -0.345 | 0.14137 | -0.098 | -2.443
-13.5 | -0.318 | 0.13737 | -0.098 | -2.317
-13 | -0.291 | 0.13301 | -0.098 | -2.19
-12.5 | -0.264 | 0.12657 | -0.098 | -2.087
-12 | -0.237 | 0.12452 | -0.094 | -1.901
-11.5 | -0.21 | 0.11759 | -0.094 | -1.783
-11 | -0.182 | 0.11412 | -0.094 | -1.599
-10.5 | -0.155 | 0.10873 | -0.094 | -1.429
-10 | -0.128 | 0.10522 | -0.091 | -1.217
-9.5 | -0.101 | 0.1023 | -0.09 | -0.986
-9 | -0.074 | 0.06733 | -0.091 | -1.094
-8.5 | -0.046 | 0.0798 | -0.087 | -0.582
-8 | -0.019 | 0.06492 | -0.087 | -0.296
-7.5 | 0.008 | 0.05871 | -0.087 | 0.135
-7 | 0.035 | 0.06778 | -0.084 | 0.518
-6.5 | 0.062 | 0.05641 | -0.083 | 1.104
-6 | 0.089 | 0.0499 | -0.083 | 1.792
-5.5 | 0.117 | 0.05427 | -0.081 | 2.148
-5 | 0.144 | 0.04639 | -0.08 | 3.097
-4.5 | 0.171 | 0.04474 | -0.077 | 3.816
-4 | 0.309 | 0.04369 | -0.076 | 7.068
-3.5 | 0.395 | 0.04034 | -0.074 | 9.797
-3 | 0.467 | 0.03806 | -0.074 | 12.28
-2.5 | 0.534 | 0.03667 | -0.075 | 14.556
-2 | 0.597 | 0.03551 | -0.079 | 16.811
-1.5 | 0.658 | 0.0349 | -0.082 | 18.851
-1 | 0.892 | 0.01178 | -0.195 | 75.734
-0.5 | 0.963 | 0.01208 | -0.195 | 79.697
0 | 1.031 | 0.01242 | -0.195 | 83.065
0.5 | 1.098 | 0.01265 | -0.195 | 86.758
1 | 1.164 | 0.01299 | -0.194 | 89.608
1.5 | 1.229 | 0.0134 | -0.194 | 91.701
2 | 1.294 | 0.014 | -0.194 | 92.444
2.5 | 1.359 | 0.01451 | -0.194 | 93.662
3 | 1.423 | 0.01419 | -0.193 | 100.295
3.5 | 1.487 | 0.01481 | -0.193 | 100.431
4 | 1.55 | 0.01562 | -0.193 | 99.239
4.5 | 1.611 | 0.0167 | -0.193 | 96.494
5 | 1.672 | 0.01836 | -0.193 | 91.061
5.5 | 1.732 | 0.01956 | -0.192 | 88.518
6 | 1.778 | 0.01837 | -0.191 | 96.783
6.5 | 1.826 | 0.02185 | -0.19 | 83.569
7 | 1.857 | 0.02328 | -0.189 | 79.754
7.5 | 1.869 | 0.02505 | -0.188 | 74.58
8 | 1.824 | 0.03418 | -0.184 | 53.373
8.5 | 1.746 | 0.0383 | -0.182 | 45.589
9 | 1.275 | 0.06593 | -0.07 | 19.334
9.5 | 0.913 | 0.07457 | -0.064 | 12.241
10 | 0.939 | 0.07755 | -0.07 | 12.107
10.5 | 1.084 | 0.06505 | -0.166 | 16.663
11 | 0.991 | 0.11586 | -0.077 | 8.551
11.5 | 1.018 | 0.12378 | -0.084 | 8.22
12 | 1.044 | 0.13288 | -0.088 | 7.856
12.5 | 1.071 | 0.13728 | -0.093 | 7.801

## 40. Re 750k Mach 0.50 (2)
BIGFOIL.COM POLAR EXPORT
M 7372
M 7372 |  |  |  | Cl Max: | 1.9691 | at alpha= | 10 | deg
XFOIL ncrit=9 |  |  |  | L/D Max: | 135.872 | at alpha= | 3.5 | deg
Re: | 750000 |  |  | Cd Min: | 0.25945 | at alpha= | -20 | deg
Mach: | 0.5 |  |  | Cl=0 at alpha= | -6.9546 | deg
|  |  |  | @ Cl=0.1, Cd= | 0.06697
|  |  |  | @ Cl=0.4, Cd= | 0.038976
|  |  |  | @ Cl=0.6, Cd= | 0.026268
alpha (deg) | Cl | Cd | Cm | Cl/Cd
-20 | -0.5947 | 0.25945 | 0.0263 | -2.2922
-19.5 | -0.5707 | 0.25167 | 0.0214 | -2.2677
-19 | -0.5466 | 0.24402 | 0.0164 | -2.24
-18.5 | -0.5228 | 0.23657 | 0.0115 | -2.2099
-17 | -0.4543 | 0.21436 | -0.0015 | -2.1193
-16.5 | -0.4316 | 0.20739 | -0.0055 | -2.0811
-16 | -0.409 | 0.20043 | -0.0095 | -2.0406
-15.5 | -0.3866 | 0.19345 | -0.0134 | -1.9984
-15 | -0.3645 | 0.18644 | -0.017 | -1.9551
-14.5 | -0.3422 | 0.17938 | -0.0208 | -1.9077
-14 | -0.3206 | 0.17265 | -0.0246 | -1.8569
-12.5 | -0.261 | 0.15255 | -0.0335 | -1.7109
-12 | -0.2423 | 0.14638 | -0.0357 | -1.6553
-11.5 | -0.2247 | 0.14051 | -0.0377 | -1.5992
-11 | -0.2111 | 0.13516 | -0.0385 | -1.5619
-10.5 | -0.1855 | 0.1284 | -0.0432 | -1.4447
-10 | -0.1507 | 0.12069 | -0.0511 | -1.2487
-9.5 | -0.1167 | 0.11351 | -0.0593 | -1.0281
-9 | -0.0885 | 0.10641 | -0.0628 | -0.83169
-8.5 | -0.0677 | 0.10106 | -0.0644 | -0.6699
-8 | -0.0473 | 0.09585 | -0.0661 | -0.49348
-7.5 | -0.0257 | 0.09064 | -0.0682 | -0.28354
-7 | -0.0023 | 0.08534 | -0.0709 | -0.026951
-6.5 | 0.023 | 0.08015 | -0.0755 | 0.28696
-6 | 0.0503 | 0.07487 | -0.0811 | 0.67183
-5.5 | 0.0812 | 0.06937 | -0.0827 | 1.1705
-5 | 0.1224 | 0.06411 | -0.0892 | 1.9092
-4.5 | 0.1896 | 0.05762 | -0.1061 | 3.2905
-4 | 0.2354 | 0.0519 | -0.1105 | 4.5356
-3.5 | 0.3016 | 0.04643 | -0.1209 | 6.4958
-3 | 0.4113 | 0.03812 | -0.1439 | 10.7896
-2.5 | 0.4844 | 0.03346 | -0.152 | 14.477
-2 | 0.5975 | 0.02649 | -0.1699 | 22.5557
-1.5 | 0.7571 | 0.01231 | -0.1974 | 61.5028
-1 | 0.8379 | 0.01031 | -0.2 | 81.2706
-0.5 | 0.9111 | 0.00959 | -0.2003 | 95.0052
0 | 0.9821 | 0.00928 | -0.2003 | 105.8297
0.5 | 1.0516 | 0.00923 | -0.2001 | 113.9328
1 | 1.1188 | 0.00945 | -0.1994 | 118.3915
1.5 | 1.1849 | 0.00978 | -0.1985 | 121.1554
2 | 1.2508 | 0.01012 | -0.1975 | 123.5968
2.5 | 1.3189 | 0.01022 | -0.1972 | 129.0509
3.5 | 1.4416 | 0.01061 | -0.193 | 135.8718
4 | 1.5041 | 0.0113 | -0.1908 | 133.1062
4.5 | 1.5647 | 0.0121 | -0.1882 | 129.314
5 | 1.6229 | 0.01302 | -0.1851 | 124.6467
5.5 | 1.6787 | 0.01404 | -0.1813 | 119.5655
6 | 1.7308 | 0.0152 | -0.1769 | 113.8684
6.5 | 1.7729 | 0.0166 | -0.1708 | 106.8012
7 | 1.8109 | 0.01822 | -0.1642 | 99.3908
7.5 | 1.8473 | 0.02016 | -0.1578 | 91.6319
8 | 1.8799 | 0.02259 | -0.1516 | 83.2182
8.5 | 1.9094 | 0.02552 | -0.1456 | 74.8197
9 | 1.9351 | 0.029 | -0.1399 | 66.7276
9.5 | 1.9569 | 0.03306 | -0.1347 | 59.1924
10 | 1.9691 | 0.03816 | -0.1297 | 51.6012
10.5 | 1.9642 | 0.04501 | -0.1252 | 43.6392
11 | 1.9268 | 0.05522 | -0.1222 | 34.8932
12 | 1.8453 | 0.07862 | -0.121 | 23.4711
12.5 | 1.8039 | 0.09126 | -0.1223 | 19.7666
13 | 1.7626 | 0.10446 | -0.125 | 16.8734
13.5 | 1.7207 | 0.11829 | -0.1291 | 14.5465
14 | 1.6813 | 0.1325 | -0.1347 | 12.6891
14.5 | 1.6497 | 0.1464 | -0.1412 | 11.2684
15 | 1.6268 | 0.15975 | -0.1481 | 10.1834

## 41. Re 1M Mach 0.00 (1)
BIGFOIL.COM POLAR EXPORT
M 7372
M 7372 |  |  |  | Cl Max: | 1.837 | at alpha= | 10.5 | deg
JavaFoil+Calcfoil stall+Eppler ext transition |  |  |  | L/D Max: | 111.396 | at alpha= | 4.5 | deg
Re: | 1000000 |  |  | Cd Min: | 0.01 | at alpha= | -2 | deg
Mach: | 0 |  |  | Cl=0 at alpha= | -7.6528 | deg
|  |  |  | @ Cl=0.1, Cd= | 0.048007
|  |  |  | @ Cl=0.4, Cd= | 0.035864
|  |  |  | @ Cl=0.6, Cd= | 0.017219
alpha (deg) | Cl | Cd | Cm | Cl/Cd
-19.5 | -0.183 | 0.18391 | -0.079 | -0.994
-19 | -0.188 | 0.17519 | -0.079 | -1.072
-18.5 | -0.193 | 0.16605 | -0.079 | -1.161
-18 | -0.198 | 0.15893 | -0.078 | -1.243
-17.5 | -0.202 | 0.15454 | -0.078 | -1.308
-17 | -0.206 | 0.1458 | -0.077 | -1.415
-16.5 | -0.21 | 0.14071 | -0.077 | -1.493
-16 | -0.213 | 0.13325 | -0.076 | -1.601
-15.5 | -0.216 | 0.12803 | -0.076 | -1.685
-15 | -0.217 | 0.12297 | -0.075 | -1.768
-14.5 | -0.218 | 0.11546 | -0.075 | -1.888
-14 | -0.217 | 0.11034 | -0.074 | -1.969
-13.5 | -0.215 | 0.10586 | -0.073 | -2.032
-13 | -0.211 | 0.10016 | -0.073 | -2.109
-12.5 | -0.205 | 0.09411 | -0.072 | -2.182
-12 | -0.197 | 0.08876 | -0.072 | -2.222
-11.5 | -0.187 | 0.08584 | -0.071 | -2.173
-11 | -0.173 | 0.08127 | -0.07 | -2.131
-10.5 | -0.157 | 0.07582 | -0.069 | -2.067
-10 | -0.137 | 0.07198 | -0.069 | -1.906
-9.5 | -0.114 | 0.06808 | -0.069 | -1.679
-9 | -0.088 | 0.06451 | -0.068 | -1.365
-8.5 | -0.058 | 0.06089 | -0.068 | -0.958
-8 | -0.025 | 0.05802 | -0.065 | -0.436
-7.5 | 0.011 | 0.05457 | -0.065 | 0.2
-7 | 0.05 | 0.05134 | -0.066 | 0.975
-6.5 | 0.092 | 0.0485 | -0.065 | 1.895
-6 | 0.136 | 0.04579 | -0.066 | 2.971
-5.5 | 0.182 | 0.04315 | -0.067 | 4.215
-5 | 0.229 | 0.04087 | -0.067 | 5.603
-4.5 | 0.277 | 0.0392 | -0.068 | 7.071
-4 | 0.326 | 0.03778 | -0.067 | 8.632
-3.5 | 0.376 | 0.03643 | -0.069 | 10.314
-3 | 0.426 | 0.03525 | -0.07 | 12.072
-2.5 | 0.476 | 0.03411 | -0.077 | 13.955
-2 | 0.653 | 0.01 | -0.169 | 65.332
-1.5 | 0.715 | 0.01022 | -0.169 | 69.923
-1 | 0.775 | 0.01043 | -0.169 | 74.323
-0.5 | 0.835 | 0.01066 | -0.169 | 78.349
0 | 0.895 | 0.01084 | -0.169 | 82.507
0.5 | 0.952 | 0.01096 | -0.168 | 86.918
1 | 1.01 | 0.01113 | -0.168 | 90.763
1.5 | 1.067 | 0.01143 | -0.168 | 93.388
2 | 1.124 | 0.01169 | -0.168 | 96.179
2.5 | 1.181 | 0.01096 | -0.168 | 107.817
3 | 1.238 | 0.01133 | -0.168 | 109.294
3.5 | 1.294 | 0.01177 | -0.167 | 109.94
4 | 1.35 | 0.01219 | -0.167 | 110.771
4.5 | 1.406 | 0.01262 | -0.167 | 111.396
5 | 1.461 | 0.01316 | -0.167 | 111.052
5.5 | 1.516 | 0.01387 | -0.167 | 109.238
6 | 1.569 | 0.01479 | -0.167 | 106.146
6.5 | 1.623 | 0.01541 | -0.166 | 105.343
7 | 1.671 | 0.01626 | -0.166 | 102.778
7.5 | 1.715 | 0.0175 | -0.166 | 98.016
8 | 1.755 | 0.01835 | -0.166 | 95.66
8.5 | 1.791 | 0.01922 | -0.166 | 93.175
9 | 1.799 | 0.02358 | -0.163 | 76.289
9.5 | 1.818 | 0.02484 | -0.163 | 73.173
10 | 1.83 | 0.02625 | -0.162 | 69.722
10.5 | 1.837 | 0.02778 | -0.161 | 66.125
11 | 1.837 | 0.02947 | -0.16 | 62.337
11.5 | 1.829 | 0.03135 | -0.159 | 58.341
12 | 1.812 | 0.03348 | -0.158 | 54.131
12.5 | 1.789 | 0.03576 | -0.157 | 50.032
13 | 1.759 | 0.03849 | -0.156 | 45.707
13.5 | 1.721 | 0.04177 | -0.154 | 41.191
14 | 1.671 | 0.04543 | -0.153 | 36.778
14.5 | 1.609 | 0.05002 | -0.151 | 32.173
15 | 1.542 | 0.05555 | -0.149 | 27.75
15.5 | 1.466 | 0.06344 | -0.145 | 23.106

## 42. Re 1M Mach 0.00 (2)
BIGFOIL.COM POLAR EXPORT
M 7372
M 7372 |  |  |  | Cl Max: | 1.9217 | at alpha= | 14 | deg
XFOIL ncrit=9 |  |  |  | L/D Max: | 156.573 | at alpha= | 2.5 | deg
Re: | 1000000 |  |  | Cd Min: | 0.23206 | at alpha= | -19.5 | deg
Mach: | 0 |  |  | Cl=0 at alpha= | -5.8732 | deg
|  |  |  | @ Cl=0.1, Cd= | 0.05641
|  |  |  | @ Cl=0.4, Cd= | 0.023266
|  |  |  | @ Cl=0.6, Cd= | 0.008561
alpha (deg) | Cl | Cd | Cm | Cl/Cd
-19.5 | -0.5352 | 0.23206 | 0.0202 | -2.3063
-19 | -0.5177 | 0.22634 | 0.0166 | -2.2873
-18.5 | -0.4995 | 0.22056 | 0.013 | -2.2647
-18 | -0.4813 | 0.21466 | 0.0094 | -2.2422
-17.5 | -0.4633 | 0.20864 | 0.0059 | -2.2206
-17 | -0.4455 | 0.2025 | 0.0025 | -2.2
-16.5 | -0.4278 | 0.19621 | -0.0007 | -2.1803
-16 | -0.4099 | 0.18966 | -0.004 | -2.1612
-15.5 | -0.3927 | 0.18316 | -0.0075 | -2.144
-15 | -0.3765 | 0.17687 | -0.0108 | -2.1287
-14 | -0.3447 | 0.16409 | -0.0159 | -2.1007
-13.5 | -0.3282 | 0.15844 | -0.0183 | -2.0714
-13 | -0.3117 | 0.15265 | -0.0209 | -2.0419
-12.5 | -0.2953 | 0.14678 | -0.0234 | -2.0119
-12 | -0.2791 | 0.14089 | -0.0258 | -1.981
-11.5 | -0.2631 | 0.13497 | -0.0282 | -1.9493
-11 | -0.2472 | 0.12882 | -0.0307 | -1.919
-10.5 | -0.2335 | 0.12282 | -0.0335 | -1.9012
-10 | -0.2245 | 0.11751 | -0.0351 | -1.9105
-9.5 | -0.1951 | 0.11016 | -0.04 | -1.7711
-9 | -0.1624 | 0.10376 | -0.0464 | -1.5652
-8.5 | -0.1368 | 0.09806 | -0.0506 | -1.3951
-8 | -0.1187 | 0.09304 | -0.0525 | -1.2758
-7 | -0.0767 | 0.08204 | -0.06 | -0.93491
-6.5 | -0.0429 | 0.07563 | -0.0683 | -0.56724
-6 | -0.0107 | 0.06957 | -0.0729 | -0.1538
-5.5 | 0.0315 | 0.06449 | -0.0797 | 0.48845
-5 | 0.1 | 0.05641 | -0.0963 | 1.7727
-4.5 | 0.1598 | 0.04918 | -0.1075 | 3.2493
-4 | 0.2212 | 0.04426 | -0.1161 | 4.9977
-3.5 | 0.3373 | 0.03209 | -0.1417 | 10.5111
-3 | 0.4851 | 0.01129 | -0.1723 | 42.9672
-2.5 | 0.5494 | 0.00945 | -0.1741 | 58.1376
-2 | 0.6103 | 0.00838 | -0.1751 | 72.8282
-1.5 | 0.6688 | 0.00805 | -0.1753 | 83.0807
-1 | 0.7275 | 0.00769 | -0.1757 | 94.6034
-0.5 | 0.7852 | 0.00755 | -0.1758 | 104
0 | 0.8427 | 0.00748 | -0.1759 | 112.6604
0.5 | 0.8996 | 0.00749 | -0.176 | 120.1068
1 | 0.9555 | 0.00765 | -0.1758 | 124.902
1.5 | 1.011 | 0.00785 | -0.1757 | 128.7898
2 | 1.067 | 0.00796 | -0.1757 | 134.0452
2.5 | 1.1195 | 0.00715 | -0.1753 | 156.5734
3 | 1.1739 | 0.00751 | -0.1749 | 156.3116
3.5 | 1.2282 | 0.00786 | -0.1746 | 156.2595
4 | 1.2816 | 0.00827 | -0.1741 | 154.9698
4.5 | 1.3349 | 0.00868 | -0.1736 | 153.7903
5 | 1.3872 | 0.00917 | -0.173 | 151.2759
5.5 | 1.4393 | 0.00964 | -0.1724 | 149.305
6 | 1.4903 | 0.01019 | -0.1717 | 146.2512
6.5 | 1.5401 | 0.01082 | -0.1708 | 142.3383
7 | 1.5895 | 0.01146 | -0.1698 | 138.6998
7.5 | 1.6375 | 0.01218 | -0.1686 | 134.4417
8 | 1.6836 | 0.01303 | -0.1672 | 129.2095
8.5 | 1.7276 | 0.01399 | -0.1655 | 123.4882
9 | 1.7706 | 0.01495 | -0.1636 | 118.4348
9.5 | 1.8121 | 0.01594 | -0.1616 | 113.6826
10 | 1.8499 | 0.01711 | -0.1589 | 108.1181
10.5 | 1.8811 | 0.01862 | -0.1553 | 101.0258
11 | 1.8964 | 0.02071 | -0.1491 | 91.5693
11.5 | 1.8931 | 0.02391 | -0.1407 | 79.1761
12 | 1.8981 | 0.027 | -0.1345 | 70.3
12.5 | 1.9089 | 0.02998 | -0.1298 | 63.6724
13 | 1.9143 | 0.03372 | -0.1254 | 56.7705
13.5 | 1.9215 | 0.03755 | -0.1218 | 51.1718
14 | 1.9217 | 0.04235 | -0.1186 | 45.3766
14.5 | 1.9088 | 0.049 | -0.1156 | 38.9551
15 | 1.9 | 0.05568 | -0.1138 | 34.1236
15.5 | 1.8905 | 0.06298 | -0.113 | 30.0175
16 | 1.8742 | 0.07164 | -0.1129 | 26.1614
16.5 | 1.8528 | 0.08149 | -0.1138 | 22.7365
17 | 1.8265 | 0.09249 | -0.1155 | 19.7481
17.5 | 1.7961 | 0.10453 | -0.1182 | 17.1826
18 | 1.7637 | 0.11728 | -0.1218 | 15.0384
18.5 | 1.7312 | 0.13047 | -0.1265 | 13.269
19 | 1.6994 | 0.14397 | -0.1321 | 11.8038

## 43. Re 1M Mach 0.10 (1)
BIGFOIL.COM POLAR EXPORT
M 7372
M 7372 |  |  |  | Cl Max: | 1.835 | at alpha= | 10.5 | deg
JavaFoil+Calcfoil stall+Eppler ext transition |  |  |  | L/D Max: | 111.223 | at alpha= | 5 | deg
Re: | 1000000 |  |  | Cd Min: | 0.01025 | at alpha= | -1.5 | deg
Mach: | 0.1 |  |  | Cl=0 at alpha= | -7.6528 | deg
|  |  |  | @ Cl=0.1, Cd= | 0.048177
|  |  |  | @ Cl=0.4, Cd= | 0.035981
|  |  |  | @ Cl=0.6, Cd= | 0.024591
alpha (deg) | Cl | Cd | Cm | Cl/Cd
-19 | -0.152 | 0.17434 | -0.079 | -0.872
-18.5 | -0.158 | 0.16831 | -0.079 | -0.939
-18 | -0.164 | 0.16071 | -0.079 | -1.021
-17.5 | -0.17 | 0.15415 | -0.078 | -1.103
-17 | -0.176 | 0.14567 | -0.078 | -1.206
-16.5 | -0.181 | 0.14078 | -0.078 | -1.286
-16 | -0.186 | 0.13652 | -0.077 | -1.361
-15.5 | -0.19 | 0.13007 | -0.077 | -1.462
-15 | -0.194 | 0.12308 | -0.076 | -1.573
-14.5 | -0.196 | 0.11852 | -0.075 | -1.655
-14 | -0.198 | 0.11141 | -0.075 | -1.773
-13.5 | -0.197 | 0.10627 | -0.075 | -1.858
-13 | -0.196 | 0.10165 | -0.074 | -1.925
-12.5 | -0.192 | 0.09584 | -0.074 | -2.002
-12 | -0.186 | 0.08945 | -0.073 | -2.078
-11.5 | -0.177 | 0.08666 | -0.072 | -2.045
-11 | -0.166 | 0.08221 | -0.071 | -2.015
-10.5 | -0.151 | 0.07652 | -0.07 | -1.973
-10 | -0.133 | 0.07325 | -0.07 | -1.816
-9.5 | -0.111 | 0.06825 | -0.069 | -1.633
-9 | -0.086 | 0.06471 | -0.069 | -1.333
-8.5 | -0.057 | 0.06119 | -0.068 | -0.939
-8 | -0.025 | 0.05901 | -0.066 | -0.424
-7.5 | 0.011 | 0.05523 | -0.066 | 0.196
-7 | 0.05 | 0.05147 | -0.066 | 0.967
-6.5 | 0.092 | 0.04867 | -0.066 | 1.883
-6 | 0.136 | 0.04596 | -0.066 | 2.957
-5.5 | 0.182 | 0.04329 | -0.067 | 4.203
-5 | 0.229 | 0.04108 | -0.067 | 5.583
-4.5 | 0.278 | 0.0393 | -0.068 | 7.072
-4 | 0.327 | 0.03785 | -0.068 | 8.646
-3.5 | 0.377 | 0.03657 | -0.069 | 10.311
-3 | 0.427 | 0.03529 | -0.071 | 12.107
-2.5 | 0.478 | 0.03419 | -0.076 | 13.98
-2 | 0.529 | 0.03322 | -0.081 | 15.919
-1.5 | 0.718 | 0.01025 | -0.17 | 70.048
-1 | 0.779 | 0.01046 | -0.17 | 74.521
-0.5 | 0.84 | 0.01069 | -0.17 | 78.504
0 | 0.899 | 0.01089 | -0.17 | 82.52
0.5 | 0.957 | 0.01099 | -0.169 | 87.076
1 | 1.015 | 0.01116 | -0.169 | 90.91
1.5 | 1.073 | 0.01147 | -0.169 | 93.519
2 | 1.13 | 0.01175 | -0.169 | 96.181
2.5 | 1.187 | 0.01103 | -0.169 | 107.671
3 | 1.244 | 0.0114 | -0.168 | 109.173
3.5 | 1.301 | 0.01186 | -0.168 | 109.711
4 | 1.357 | 0.01222 | -0.168 | 111.042
4.5 | 1.413 | 0.01271 | -0.168 | 111.122
5 | 1.468 | 0.0132 | -0.168 | 111.223
5.5 | 1.523 | 0.01403 | -0.168 | 108.534
6 | 1.577 | 0.01492 | -0.167 | 105.663
6.5 | 1.63 | 0.01555 | -0.167 | 104.872
7 | 1.679 | 0.01692 | -0.167 | 99.208
7.5 | 1.723 | 0.01771 | -0.167 | 97.262
8 | 1.762 | 0.01853 | -0.167 | 95.117
8.5 | 1.797 | 0.01951 | -0.167 | 92.136
9 | 1.803 | 0.02388 | -0.164 | 75.483
9.5 | 1.82 | 0.0252 | -0.163 | 72.226
10 | 1.831 | 0.02665 | -0.162 | 68.718
10.5 | 1.835 | 0.02827 | -0.161 | 64.925
11 | 1.833 | 0.03 | -0.16 | 61.102
11.5 | 1.822 | 0.03199 | -0.159 | 56.951
12 | 1.801 | 0.03423 | -0.158 | 52.619
12.5 | 1.773 | 0.03674 | -0.157 | 48.266
13 | 1.739 | 0.0395 | -0.156 | 44.018
13.5 | 1.695 | 0.04301 | -0.155 | 39.413
14 | 1.638 | 0.04719 | -0.153 | 34.713
14.5 | 1.568 | 0.0523 | -0.151 | 29.987
15 | 1.493 | 0.0587 | -0.148 | 25.434
15.5 | 1.409 | 0.0674 | -0.144 | 20.903

## 44. Re 1M Mach 0.10 (2)
BIGFOIL.COM POLAR EXPORT
M 7372
M 7372 |  |  |  | Cl Max: | 1.9188 | at alpha= | 13.5 | deg
XFOIL ncrit=9 |  |  |  | L/D Max: | 156.389 | at alpha= | 2.5 | deg
Re: | 1000000 |  |  | Cd Min: | 0.23256 | at alpha= | -19.5 | deg
Mach: | 0.1 |  |  | Cl=0 at alpha= | -5.8854 | deg
|  |  |  | @ Cl=0.1, Cd= | 0.056758
|  |  |  | @ Cl=0.4, Cd= | 0.024177
|  |  |  | @ Cl=0.6, Cd= | 0.0086814
alpha (deg) | Cl | Cd | Cm | Cl/Cd
-19.5 | -0.5361 | 0.23256 | 0.0202 | -2.3052
-19 | -0.5184 | 0.22681 | 0.0166 | -2.2856
-18.5 | -0.5001 | 0.221 | 0.0129 | -2.2629
-18 | -0.4817 | 0.21505 | 0.0093 | -2.2399
-17.5 | -0.4634 | 0.209 | 0.0058 | -2.2172
-17 | -0.4455 | 0.20282 | 0.0024 | -2.1965
-16.5 | -0.4276 | 0.1965 | -0.0009 | -2.1761
-16 | -0.4095 | 0.18993 | -0.0042 | -2.1561
-15.5 | -0.3922 | 0.18342 | -0.0077 | -2.1383
-15 | -0.3758 | 0.17712 | -0.011 | -2.1217
-14 | -0.3437 | 0.16433 | -0.0161 | -2.0915
-13.5 | -0.3271 | 0.15866 | -0.0186 | -2.0616
-13 | -0.3104 | 0.15286 | -0.0212 | -2.0306
-12.5 | -0.2939 | 0.14696 | -0.0237 | -1.9999
-12 | -0.2777 | 0.14105 | -0.0261 | -1.9688
-11.5 | -0.2616 | 0.13511 | -0.0285 | -1.9362
-11 | -0.2456 | 0.12896 | -0.031 | -1.9045
-10.5 | -0.2319 | 0.12299 | -0.0338 | -1.8855
-10 | -0.2223 | 0.11763 | -0.0355 | -1.8898
-9.5 | -0.1922 | 0.11024 | -0.0406 | -1.7435
-9 | -0.1594 | 0.10383 | -0.047 | -1.5352
-8.5 | -0.1346 | 0.09819 | -0.0509 | -1.3708
-8 | -0.1165 | 0.09315 | -0.0528 | -1.2507
-7.5 | -0.0968 | 0.08782 | -0.0554 | -1.1023
-7 | -0.0744 | 0.08214 | -0.0603 | -0.90577
-6.5 | -0.0415 | 0.07584 | -0.0682 | -0.5472
-6 | -0.0096 | 0.06981 | -0.0727 | -0.13752
-5.5 | 0.0323 | 0.06473 | -0.0795 | 0.499
-5 | 0.0999 | 0.05677 | -0.0959 | 1.7597
-4.5 | 0.1595 | 0.04953 | -0.1071 | 3.2203
-4 | 0.2204 | 0.04464 | -0.1156 | 4.9373
-3.5 | 0.3303 | 0.03428 | -0.1383 | 9.6354
-3 | 0.4849 | 0.01187 | -0.1725 | 40.8509
-2.5 | 0.5516 | 0.00956 | -0.1749 | 57.6987
-2 | 0.6133 | 0.00844 | -0.1759 | 72.6659
-1.5 | 0.6722 | 0.0081 | -0.1762 | 82.9877
-1 | 0.7313 | 0.00773 | -0.1765 | 94.6054
-0.5 | 0.7895 | 0.00758 | -0.1767 | 104.1557
0.5 | 0.9046 | 0.00753 | -0.1768 | 120.1328
1 | 0.961 | 0.00768 | -0.1767 | 125.1302
1.5 | 1.0168 | 0.00788 | -0.1765 | 129.0355
2 | 1.073 | 0.00803 | -0.1765 | 133.6239
2.5 | 1.126 | 0.0072 | -0.1761 | 156.3889
3 | 1.1807 | 0.00757 | -0.1757 | 155.9709
3.5 | 1.2354 | 0.00792 | -0.1753 | 155.9848
4 | 1.2892 | 0.00834 | -0.1748 | 154.5803
4.5 | 1.3428 | 0.00876 | -0.1743 | 153.2877
5 | 1.3956 | 0.00923 | -0.1737 | 151.2026
5.5 | 1.4477 | 0.00975 | -0.173 | 148.4821
6 | 1.4993 | 0.01029 | -0.1722 | 145.7046
6.5 | 1.5496 | 0.01092 | -0.1712 | 141.9048
7.5 | 1.6473 | 0.01232 | -0.1689 | 133.7094
8 | 1.6938 | 0.01317 | -0.1674 | 128.6105
8.5 | 1.7379 | 0.01416 | -0.1655 | 122.7331
9 | 1.7804 | 0.01519 | -0.1634 | 117.2087
9.5 | 1.8223 | 0.01616 | -0.1612 | 112.7661
10 | 1.8588 | 0.01744 | -0.1582 | 106.5826
10.5 | 1.8886 | 0.01901 | -0.1542 | 99.3477
11 | 1.8977 | 0.02134 | -0.1469 | 88.9269
11.5 | 1.8931 | 0.02481 | -0.1386 | 76.3039
12 | 1.8984 | 0.02807 | -0.1327 | 67.6309
12.5 | 1.909 | 0.03123 | -0.1283 | 61.1271
13 | 1.9138 | 0.03519 | -0.124 | 54.3848
13.5 | 1.9188 | 0.03944 | -0.1205 | 48.6511
14 | 1.9158 | 0.04479 | -0.1174 | 42.7729
14.5 | 1.8988 | 0.0522 | -0.1148 | 36.3755
15 | 1.8892 | 0.05934 | -0.1135 | 31.8369
15.5 | 1.8763 | 0.06738 | -0.113 | 27.8465
16 | 1.857 | 0.07678 | -0.1134 | 24.186
16.5 | 1.8322 | 0.08739 | -0.1148 | 20.9658
17 | 1.8036 | 0.09904 | -0.117 | 18.2108
17.5 | 1.772 | 0.11148 | -0.1202 | 15.8952
18 | 1.7407 | 0.1243 | -0.1243 | 14.004
18.5 | 1.7095 | 0.13747 | -0.1294 | 12.4354

## 45. Re 1M Mach 0.25 (1)
BIGFOIL.COM POLAR EXPORT
M 7372
M 7372 |  |  |  | Cl Max: | 1.827 | at alpha= | 9.5 | deg
JavaFoil+Calcfoil stall+Eppler ext transition |  |  |  | L/D Max: | 110.349 | at alpha= | 4 | deg
Re: | 1000000 |  |  | Cd Min: | 0.01043 | at alpha= | -1.5 | deg
Mach: | 0.25 |  |  | Cl=0 at alpha= | -7.6562 | deg
|  |  |  | @ Cl=0.1, Cd= | 0.049705
|  |  |  | @ Cl=0.4, Cd= | 0.036556
|  |  |  | @ Cl=0.6, Cd= | 0.026652
alpha (deg) | Cl | Cd | Cm | Cl/Cd
-15.5 | -0.045 | 0.12667 | -0.081 | -0.354
-15 | -0.042 | 0.12581 | -0.081 | -0.334
-14.5 | -0.039 | 0.11689 | -0.08 | -0.335
-14 | -0.036 | 0.1117 | -0.081 | -0.325
-13.5 | -0.033 | 0.10471 | -0.08 | -0.32
-13 | -0.031 | 0.10219 | -0.08 | -0.3
-12.5 | -0.038 | 0.09503 | -0.078 | -0.396
-12 | -0.073 | 0.09283 | -0.078 | -0.79
-11.5 | -0.088 | 0.08928 | -0.077 | -0.988
-11 | -0.096 | 0.08285 | -0.076 | -1.162
-10.5 | -0.099 | 0.0796 | -0.076 | -1.238
-10 | -0.095 | 0.07438 | -0.075 | -1.278
-9.5 | -0.086 | 0.07036 | -0.074 | -1.22
-9 | -0.071 | 0.06834 | -0.073 | -1.032
-8.5 | -0.049 | 0.06351 | -0.072 | -0.777
-8 | -0.022 | 0.05996 | -0.07 | -0.373
-7.5 | 0.01 | 0.05545 | -0.069 | 0.18
-7 | 0.047 | 0.05269 | -0.069 | 0.896
-6.5 | 0.089 | 0.05038 | -0.068 | 1.761
-6 | 0.134 | 0.04762 | -0.068 | 2.809
-5.5 | 0.181 | 0.04452 | -0.068 | 4.07
-5 | 0.23 | 0.04192 | -0.068 | 5.495
-4.5 | 0.281 | 0.03997 | -0.069 | 7.03
-4 | 0.332 | 0.03828 | -0.069 | 8.685
-3.5 | 0.384 | 0.03693 | -0.068 | 10.411
-3 | 0.437 | 0.03569 | -0.07 | 12.237
-2.5 | 0.489 | 0.0346 | -0.074 | 14.135
-2 | 0.542 | 0.03352 | -0.082 | 16.172
-1.5 | 0.737 | 0.01043 | -0.175 | 70.715
-1 | 0.8 | 0.01064 | -0.175 | 75.191
-0.5 | 0.863 | 0.01088 | -0.174 | 79.248
0 | 0.924 | 0.0111 | -0.174 | 83.199
0.5 | 0.983 | 0.0112 | -0.174 | 87.824
1 | 1.043 | 0.01142 | -0.174 | 91.297
1.5 | 1.102 | 0.01169 | -0.174 | 94.28
2 | 1.161 | 0.01205 | -0.173 | 96.312
2.5 | 1.219 | 0.01136 | -0.173 | 107.372
3 | 1.278 | 0.01175 | -0.173 | 108.745
3.5 | 1.336 | 0.01224 | -0.173 | 109.096
4 | 1.393 | 0.01262 | -0.173 | 110.349
4.5 | 1.45 | 0.0132 | -0.172 | 109.851
5 | 1.507 | 0.01379 | -0.172 | 109.252
5.5 | 1.563 | 0.01482 | -0.172 | 105.471
6 | 1.618 | 0.01558 | -0.172 | 103.83
6.5 | 1.672 | 0.01634 | -0.172 | 102.342
7 | 1.72 | 0.01786 | -0.172 | 96.308
7.5 | 1.763 | 0.01872 | -0.171 | 94.153
8 | 1.8 | 0.0197 | -0.171 | 91.385
8.5 | 1.804 | 0.02425 | -0.169 | 74.41
9 | 1.82 | 0.02569 | -0.168 | 70.842
9.5 | 1.827 | 0.02744 | -0.167 | 66.58
10 | 1.826 | 0.02918 | -0.166 | 62.562
10.5 | 1.814 | 0.0312 | -0.165 | 58.159
11 | 1.793 | 0.03347 | -0.163 | 53.549
11.5 | 1.757 | 0.03613 | -0.162 | 48.614
12 | 1.706 | 0.03921 | -0.161 | 43.512
12.5 | 1.642 | 0.04292 | -0.159 | 38.271
13 | 1.566 | 0.04726 | -0.157 | 33.125
13.5 | 1.469 | 0.05381 | -0.154 | 27.308
14 | 1.193 | 0.11029 | -0.062 | 10.819
14.5 | 1.095 | 0.11822 | -0.057 | 9.263

## 46. Re 1M Mach 0.25 (2)
BIGFOIL.COM POLAR EXPORT
M 7372
M 7372 |  |  |  | Cl Max: | 1.9097 | at alpha= | 10.5 | deg
XFOIL ncrit=9 |  |  |  | L/D Max: | 154.582 | at alpha= | 2.5 | deg
Re: | 1000000 |  |  | Cd Min: | 0.23544 | at alpha= | -19.5 | deg
Mach: | 0.25 |  |  | Cl=0 at alpha= | -5.9739 | deg
|  |  |  | @ Cl=0.1, Cd= | 0.05856
|  |  |  | @ Cl=0.4, Cd= | 0.031115
|  |  |  | @ Cl=0.6, Cd= | 0.0095753
alpha (deg) | Cl | Cd | Cm | Cl/Cd
-19.5 | -0.5413 | 0.23544 | 0.0203 | -2.2991
-19 | -0.5226 | 0.22952 | 0.0165 | -2.2769
-18.5 | -0.5034 | 0.2235 | 0.0127 | -2.2523
-18 | -0.4841 | 0.21732 | 0.0089 | -2.2276
-17.5 | -0.4648 | 0.21105 | 0.0052 | -2.2023
-17 | -0.4459 | 0.20466 | 0.0016 | -2.1787
-16.5 | -0.4269 | 0.19814 | -0.0018 | -2.1545
-16 | -0.4081 | 0.19151 | -0.0053 | -2.131
-15.5 | -0.3898 | 0.18492 | -0.0089 | -2.1079
-14.5 | -0.3556 | 0.1719 | -0.0153 | -2.0686
-14 | -0.3385 | 0.16567 | -0.0176 | -2.0432
-13.5 | -0.3211 | 0.15987 | -0.0202 | -2.0085
-13 | -0.3038 | 0.15397 | -0.0228 | -1.9731
-12.5 | -0.2866 | 0.14794 | -0.0254 | -1.9373
-12 | -0.2699 | 0.14195 | -0.0279 | -1.9014
-11.5 | -0.2532 | 0.13589 | -0.0303 | -1.8633
-11 | -0.2371 | 0.12976 | -0.0328 | -1.8272
-10.5 | -0.2237 | 0.12395 | -0.0353 | -1.8048
-9.5 | -0.1759 | 0.1106 | -0.0439 | -1.5904
-9 | -0.1442 | 0.10423 | -0.05 | -1.3835
-8.5 | -0.123 | 0.09884 | -0.0527 | -1.2444
-8 | -0.1046 | 0.09372 | -0.0546 | -1.1161
-7.5 | -0.0839 | 0.08823 | -0.0577 | -0.95092
-7 | -0.062 | 0.08274 | -0.0621 | -0.74934
-6.5 | -0.0332 | 0.07689 | -0.0685 | -0.43179
-6 | -0.0027 | 0.07105 | -0.0722 | -0.038001
-5 | 0.1009 | 0.05845 | -0.094 | 1.7263
-4.5 | 0.1591 | 0.0513 | -0.1051 | 3.1014
-4 | 0.2177 | 0.04648 | -0.1131 | 4.6837
-3.5 | 0.3202 | 0.03743 | -0.1341 | 8.5546
-3 | 0.3998 | 0.03114 | -0.1461 | 12.8388
-2.5 | 0.5624 | 0.01048 | -0.1789 | 53.6641
-2 | 0.6289 | 0.00888 | -0.1804 | 70.8221
-1.5 | 0.6909 | 0.00835 | -0.1808 | 82.7425
-1 | 0.7525 | 0.00795 | -0.1812 | 94.6541
-0.5 | 0.813 | 0.00778 | -0.1813 | 104.4987
0 | 0.8728 | 0.00774 | -0.1813 | 112.7649
0.5 | 0.9325 | 0.00771 | -0.1814 | 120.9468
1 | 0.9908 | 0.00789 | -0.1812 | 125.5767
1.5 | 1.0486 | 0.00811 | -0.1809 | 129.2972
2 | 1.1066 | 0.0083 | -0.1807 | 133.3253
2.5 | 1.164 | 0.00753 | -0.1809 | 154.5817
3.5 | 1.2752 | 0.00825 | -0.1792 | 154.5697
4 | 1.331 | 0.00871 | -0.1786 | 152.8129
4.5 | 1.3865 | 0.00917 | -0.1778 | 151.1996
5 | 1.4413 | 0.00969 | -0.1769 | 148.741
6 | 1.5483 | 0.0109 | -0.1747 | 142.0459
6.5 | 1.6002 | 0.0116 | -0.1733 | 137.9483
7 | 1.6508 | 0.01239 | -0.1716 | 133.2365
7.5 | 1.7005 | 0.0132 | -0.1698 | 128.8258
8 | 1.7478 | 0.01414 | -0.1676 | 123.6068
8.5 | 1.7918 | 0.01525 | -0.1649 | 117.4951
9 | 1.8342 | 0.01637 | -0.1618 | 112.0464
9.5 | 1.8724 | 0.01763 | -0.1581 | 106.2053
10 | 1.8987 | 0.01926 | -0.1526 | 98.5826
10.5 | 1.9097 | 0.02168 | -0.1452 | 88.0858
11.5 | 1.9009 | 0.03003 | -0.1305 | 63.3
12 | 1.9057 | 0.03427 | -0.1258 | 55.6084
12.5 | 1.9039 | 0.03949 | -0.1216 | 48.2122
13 | 1.9019 | 0.04513 | -0.1183 | 42.1427
13.5 | 1.8936 | 0.05189 | -0.1158 | 36.4926
14 | 1.8777 | 0.06012 | -0.1144 | 31.2325
14.5 | 1.851 | 0.07035 | -0.1143 | 26.3113
15 | 1.8145 | 0.08261 | -0.1156 | 21.9647
15.5 | 1.786 | 0.09415 | -0.1175 | 18.9697

## 47. Re 1M Mach 0.50 (1)
BIGFOIL.COM POLAR EXPORT
M 7372
M 7372 |  |  |  | Cl Max: | 1.874 | at alpha= | 7.5 | deg
JavaFoil+Calcfoil stall+Eppler ext transition |  |  |  | L/D Max: | 104.956 | at alpha= | 3 | deg
Re: | 1000000 |  |  | Cd Min: | 0.01144 | at alpha= | -1 | deg
Mach: | 0.5 |  |  | Cl=0 at alpha= | -7.6482 | deg
|  |  |  | @ Cl=0.1, Cd= | 0.047857
|  |  |  | @ Cl=0.4, Cd= | 0.039642
|  |  |  | @ Cl=0.6, Cd= | 0.035067
alpha (deg) | Cl | Cd | Cm | Cl/Cd
-20 | -0.67 | 0.20093 | -0.113 | -3.334
-19.5 | -0.642 | 0.19262 | -0.108 | -3.333
-19 | -0.615 | 0.18263 | -0.108 | -3.369
-18.5 | -0.589 | 0.17765 | -0.108 | -3.313
-18 | -0.562 | 0.17783 | -0.107 | -3.16
-17.5 | -0.535 | 0.17342 | -0.107 | -3.086
-17 | -0.508 | 0.16907 | -0.107 | -3.007
-16.5 | -0.481 | 0.15943 | -0.103 | -3.014
-16 | -0.454 | 0.15514 | -0.103 | -2.925
-15.5 | -0.427 | 0.15099 | -0.102 | -2.827
-15 | -0.4 | 0.14283 | -0.102 | -2.8
-14.5 | -0.373 | 0.14381 | -0.102 | -2.593
-14 | -0.345 | 0.1324 | -0.098 | -2.608
-13.5 | -0.318 | 0.12848 | -0.098 | -2.478
-13 | -0.291 | 0.12429 | -0.098 | -2.343
-12.5 | -0.264 | 0.1208 | -0.098 | -2.187
-12 | -0.237 | 0.11734 | -0.095 | -2.018
-11.5 | -0.21 | 0.11111 | -0.094 | -1.887
-11 | -0.183 | 0.10776 | -0.094 | -1.694
-10.5 | -0.155 | 0.10239 | -0.094 | -1.517
-10 | -0.128 | 0.08475 | -0.091 | -1.511
-9.5 | -0.101 | 0.07174 | -0.091 | -1.406
-9 | -0.074 | 0.0655 | -0.091 | -1.125
-8.5 | -0.046 | 0.07473 | -0.088 | -0.621
-8 | -0.019 | 0.06253 | -0.087 | -0.308
-7.5 | 0.008 | 0.05688 | -0.087 | 0.14
-7 | 0.035 | 0.06309 | -0.085 | 0.557
-6.5 | 0.062 | 0.05402 | -0.084 | 1.153
-6 | 0.089 | 0.04838 | -0.084 | 1.849
-5.5 | 0.117 | 0.04705 | -0.082 | 2.478
-5 | 0.144 | 0.04532 | -0.081 | 3.171
-4.5 | 0.171 | 0.04391 | -0.078 | 3.889
-4 | 0.309 | 0.04086 | -0.077 | 7.558
-3.5 | 0.395 | 0.0398 | -0.075 | 9.933
-3 | 0.467 | 0.03752 | -0.075 | 12.455
-2.5 | 0.534 | 0.03614 | -0.076 | 14.771
-2 | 0.597 | 0.0351 | -0.081 | 17.014
-1.5 | 0.659 | 0.03441 | -0.088 | 19.141
-1 | 0.892 | 0.01144 | -0.195 | 77.952
-0.5 | 0.963 | 0.01171 | -0.195 | 82.259
0 | 1.031 | 0.01199 | -0.195 | 86.043
0.5 | 1.098 | 0.01231 | -0.195 | 89.187
1 | 1.164 | 0.01247 | -0.194 | 93.301
1.5 | 1.229 | 0.01305 | -0.194 | 94.217
2 | 1.294 | 0.01344 | -0.194 | 96.289
2.5 | 1.359 | 0.01402 | -0.194 | 96.945
3 | 1.423 | 0.01356 | -0.193 | 104.956
3.5 | 1.487 | 0.01421 | -0.193 | 104.64
4 | 1.55 | 0.01492 | -0.193 | 103.859
4.5 | 1.611 | 0.01613 | -0.193 | 99.907
5 | 1.672 | 0.01731 | -0.193 | 96.624
5.5 | 1.732 | 0.01837 | -0.192 | 94.287
6 | 1.789 | 0.02068 | -0.192 | 86.506
6.5 | 1.831 | 0.01832 | -0.191 | 99.921
7 | 1.862 | 0.02192 | -0.19 | 84.951
7.5 | 1.874 | 0.02355 | -0.189 | 79.578
8 | 1.83 | 0.03242 | -0.185 | 56.437
8.5 | 1.751 | 0.0363 | -0.182 | 48.245
9 | 1.508 | 0.04155 | -0.18 | 36.29
9.5 | 0.913 | 0.07139 | -0.067 | 12.788
10 | 0.939 | 0.07609 | -0.072 | 12.341
10.5 | 1.097 | 0.05981 | -0.17 | 18.34
11 | 0.991 | 0.09864 | -0.077 | 10.045
11.5 | 1.018 | 0.11688 | -0.084 | 8.706
12 | 1.044 | 0.12339 | -0.088 | 8.461
12.5 | 1.071 | 0.12965 | -0.093 | 8.26

## 48. Re 1M Mach 0.50 (2)
BIGFOIL.COM POLAR EXPORT
M 7372
M 7372 |  |  |  | Cl Max: | 2.0028 | at alpha= | 10 | deg
XFOIL ncrit=9 |  |  |  | L/D Max: | 146.377 | at alpha= | 3.5 | deg
Re: | 1000000 |  |  | Cd Min: | 0.25853 | at alpha= | -20 | deg
Mach: | 0.5 |  |  | Cl=0 at alpha= | -6.8461 | deg
|  |  |  | @ Cl=0.1, Cd= | 0.066509
|  |  |  | @ Cl=0.4, Cd= | 0.037877
|  |  |  | @ Cl=0.6, Cd= | 0.025399
alpha (deg) | Cl | Cd | Cm | Cl/Cd
-20 | -0.5936 | 0.25853 | 0.0259 | -2.2961
-19.5 | -0.5713 | 0.25115 | 0.0214 | -2.2747
-19 | -0.5479 | 0.24396 | 0.0167 | -2.2459
-18.5 | -0.5245 | 0.23667 | 0.012 | -2.2162
-18 | -0.5011 | 0.22936 | 0.0075 | -2.1848
-17.5 | -0.4777 | 0.22201 | 0.0031 | -2.1517
-17 | -0.4541 | 0.21456 | -0.0013 | -2.1164
-16.5 | -0.4308 | 0.20719 | -0.0056 | -2.0793
-16 | -0.4079 | 0.19992 | -0.0098 | -2.0403
-15 | -0.3644 | 0.18559 | -0.0177 | -1.9635
-14.5 | -0.3435 | 0.17867 | -0.0207 | -1.9225
-14 | -0.3221 | 0.17214 | -0.024 | -1.8712
-13.5 | -0.3012 | 0.16563 | -0.0271 | -1.8185
-13 | -0.2806 | 0.15911 | -0.0302 | -1.7636
-12.5 | -0.2607 | 0.15261 | -0.033 | -1.7083
-12 | -0.2414 | 0.14618 | -0.0357 | -1.6514
-11.5 | -0.2236 | 0.13999 | -0.0381 | -1.5973
-11 | -0.2072 | 0.13407 | -0.0404 | -1.5455
-10 | -0.1429 | 0.11867 | -0.0534 | -1.2042
-9.5 | -0.1144 | 0.11231 | -0.058 | -1.0186
-9 | -0.0947 | 0.10681 | -0.0598 | -0.88662
-8.5 | -0.0746 | 0.10131 | -0.0617 | -0.73635
-8 | -0.0529 | 0.09578 | -0.0648 | -0.55231
-7.5 | -0.0307 | 0.09037 | -0.068 | -0.33971
-7 | -0.0076 | 0.08498 | -0.0716 | -0.089433
-6.5 | 0.0171 | 0.07923 | -0.0733 | 0.21583
-6 | 0.0442 | 0.07437 | -0.0761 | 0.59433
-5.5 | 0.0781 | 0.06928 | -0.0813 | 1.1273
-4.5 | 0.1773 | 0.05673 | -0.1013 | 3.1253
-4 | 0.2319 | 0.05178 | -0.1088 | 4.4786
-3.5 | 0.3169 | 0.04481 | -0.1262 | 7.0721
-3 | 0.4026 | 0.03766 | -0.1414 | 10.6904
-2 | 0.6069 | 0.02497 | -0.1724 | 24.3052
-1.5 | 0.7675 | 0.01031 | -0.2 | 74.4423
-1 | 0.843 | 0.00932 | -0.2009 | 90.4506
-0.5 | 0.9158 | 0.00879 | -0.2012 | 104.1866
0 | 0.9862 | 0.00865 | -0.2011 | 114.0116
0.5 | 1.0555 | 0.00867 | -0.2008 | 121.7416
1 | 1.1234 | 0.00885 | -0.2003 | 126.9379
1.5 | 1.1901 | 0.00916 | -0.1995 | 129.9236
2 | 1.2566 | 0.0095 | -0.1986 | 132.2737
2.5 | 1.3237 | 0.00976 | -0.1979 | 135.625
3.5 | 1.4506 | 0.00991 | -0.1947 | 146.3774
4 | 1.5144 | 0.01055 | -0.1927 | 143.545
4.5 | 1.5766 | 0.01128 | -0.1903 | 139.7695
5 | 1.6368 | 0.01214 | -0.1874 | 134.827
5.5 | 1.6941 | 0.01313 | -0.1839 | 129.0251
6 | 1.7491 | 0.01419 | -0.1798 | 123.2629
6.5 | 1.7979 | 0.01545 | -0.1746 | 116.3689
7 | 1.8397 | 0.01679 | -0.1681 | 109.5712
7.5 | 1.8785 | 0.01846 | -0.1615 | 101.7606
8 | 1.9142 | 0.02056 | -0.155 | 93.1031
8.5 | 1.947 | 0.02313 | -0.1488 | 84.1764
9 | 1.9763 | 0.02622 | -0.1428 | 75.3738
9.5 | 1.9963 | 0.03025 | -0.1369 | 65.9934
10 | 2.0028 | 0.03561 | -0.1313 | 56.2426
10.5 | 1.9719 | 0.04441 | -0.1262 | 44.4022
11 | 1.9341 | 0.0547 | -0.1231 | 35.3583
11.5 | 1.9033 | 0.06514 | -0.1214 | 29.2186
12 | 1.8674 | 0.07662 | -0.1211 | 24.3722
12.5 | 1.8282 | 0.08893 | -0.1221 | 20.5577
13 | 1.7858 | 0.10212 | -0.1245 | 17.4873
13.5 | 1.743 | 0.11588 | -0.1283 | 15.0414
14 | 1.7026 | 0.13005 | -0.1336 | 13.0919
14.5 | 1.6674 | 0.14424 | -0.1401 | 11.5599
15 | 1.6424 | 0.15774 | -0.1469 | 10.4121

## 49. Re 2M Mach 0.00 (1)
BIGFOIL.COM POLAR EXPORT
M 7372
M 7372 |  |  |  | Cl Max: | 1.851 | at alpha= | 11 | deg
JavaFoil+Calcfoil stall+Eppler ext transition |  |  |  | L/D Max: | 120.175 | at alpha= | 4 | deg
Re: | 2000000 |  |  | Cd Min: | 0.0093 | at alpha= | -3 | deg
Mach: | 0 |  |  | Cl=0 at alpha= | -7.6528 | deg
|  |  |  | @ Cl=0.1, Cd= | 0.045915
|  |  |  | @ Cl=0.4, Cd= | 0.031213
|  |  |  | @ Cl=0.6, Cd= | 0.0094962
alpha (deg) | Cl | Cd | Cm | Cl/Cd
-20 | -0.178 | 0.17905 | -0.083 | -0.994
-19.5 | -0.183 | 0.1704 | -0.083 | -1.074
-19 | -0.188 | 0.16438 | -0.082 | -1.144
-18.5 | -0.193 | 0.15491 | -0.082 | -1.246
-18 | -0.198 | 0.1481 | -0.082 | -1.336
-17.5 | -0.202 | 0.14521 | -0.082 | -1.394
-17 | -0.207 | 0.13661 | -0.081 | -1.512
-16.5 | -0.21 | 0.13135 | -0.081 | -1.601
-16 | -0.214 | 0.12665 | -0.08 | -1.686
-15.5 | -0.216 | 0.12016 | -0.08 | -1.798
-15 | -0.218 | 0.11379 | -0.079 | -1.913
-14.5 | -0.218 | 0.10948 | -0.079 | -1.993
-14 | -0.218 | 0.10441 | -0.078 | -2.083
-13.5 | -0.215 | 0.09839 | -0.078 | -2.189
-13 | -0.211 | 0.09354 | -0.078 | -2.26
-12.5 | -0.206 | 0.08861 | -0.077 | -2.319
-12 | -0.197 | 0.08438 | -0.077 | -2.34
-11.5 | -0.187 | 0.07989 | -0.076 | -2.338
-11 | -0.173 | 0.07611 | -0.075 | -2.277
-10.5 | -0.157 | 0.07175 | -0.074 | -2.187
-10 | -0.137 | 0.06762 | -0.074 | -2.031
-9.5 | -0.114 | 0.06434 | -0.073 | -1.779
-9 | -0.088 | 0.06109 | -0.072 | -1.443
-8.5 | -0.058 | 0.05814 | -0.072 | -1.005
-8 | -0.025 | 0.05458 | -0.07 | -0.464
-7.5 | 0.011 | 0.05137 | -0.07 | 0.212
-7 | 0.05 | 0.0488 | -0.07 | 1.027
-6.5 | 0.092 | 0.04633 | -0.069 | 1.985
-6 | 0.136 | 0.04405 | -0.071 | 3.091
-5.5 | 0.182 | 0.04195 | -0.072 | 4.34
-5 | 0.229 | 0.03991 | -0.073 | 5.745
-4.5 | 0.278 | 0.03816 | -0.075 | 7.277
-4 | 0.327 | 0.03675 | -0.074 | 8.888
-3.5 | 0.377 | 0.03509 | -0.082 | 10.748
-3 | 0.53 | 0.0093 | -0.17 | 57.005
-2.5 | 0.592 | 0.00947 | -0.17 | 62.507
-2 | 0.653 | 0.00967 | -0.169 | 67.552
-1.5 | 0.715 | 0.0098 | -0.169 | 72.948
-1 | 0.775 | 0.00993 | -0.169 | 78.074
-0.5 | 0.835 | 0.01006 | -0.169 | 83.061
0 | 0.895 | 0.01024 | -0.169 | 87.382
0.5 | 0.952 | 0.01026 | -0.168 | 92.825
1 | 1.01 | 0.01054 | -0.168 | 95.844
1.5 | 1.067 | 0.01079 | -0.168 | 98.958
2 | 1.124 | 0.01105 | -0.168 | 101.793
2.5 | 1.181 | 0.01019 | -0.168 | 115.946
3 | 1.238 | 0.0105 | -0.168 | 117.859
3.5 | 1.294 | 0.01084 | -0.167 | 119.383
4 | 1.35 | 0.01124 | -0.167 | 120.175
4.5 | 1.406 | 0.01188 | -0.167 | 118.316
5 | 1.461 | 0.01251 | -0.167 | 116.74
5.5 | 1.516 | 0.01298 | -0.167 | 116.792
6 | 1.569 | 0.01355 | -0.167 | 115.864
6.5 | 1.623 | 0.01454 | -0.166 | 111.628
7 | 1.671 | 0.0151 | -0.166 | 110.636
7.5 | 1.715 | 0.01573 | -0.166 | 109.023
8 | 1.755 | 0.01639 | -0.166 | 107.07
8.5 | 1.791 | 0.0171 | -0.166 | 104.707
9 | 1.809 | 0.01854 | -0.164 | 97.601
9.5 | 1.829 | 0.02202 | -0.164 | 83.049
10 | 1.842 | 0.02321 | -0.163 | 79.383
10.5 | 1.85 | 0.02443 | -0.162 | 75.716
11 | 1.851 | 0.02584 | -0.161 | 71.648
11.5 | 1.843 | 0.02737 | -0.16 | 67.329
12 | 1.827 | 0.02909 | -0.159 | 62.804
12.5 | 1.804 | 0.03096 | -0.158 | 58.277
13 | 1.775 | 0.0332 | -0.157 | 53.461
13.5 | 1.738 | 0.03581 | -0.156 | 48.528
14 | 1.689 | 0.03867 | -0.155 | 43.691
14.5 | 1.631 | 0.04203 | -0.154 | 38.81
15 | 1.567 | 0.04587 | -0.152 | 34.165
15.5 | 1.496 | 0.05126 | -0.15 | 29.18
16 | 1.423 | 0.05723 | -0.148 | 24.873

## 50. Re 2M Mach 0.00 (2)
BIGFOIL.COM POLAR EXPORT
M 7372
M 7372 |  |  |  | Cl Max: | 2.0212 | at alpha= | 15 | deg
XFOIL ncrit=9 |  |  |  | L/D Max: | 177.744 | at alpha= | 3.5 | deg
Re: | 2000000 |  |  | Cd Min: | 0.23749 | at alpha= | -20 | deg
Mach: | 0 |  |  | Cl=0 at alpha= | -5.9462 | deg
|  |  |  | @ Cl=0.1, Cd= | 0.048749
|  |  |  | @ Cl=0.4, Cd= | 0.0086773
|  |  |  | @ Cl=0.6, Cd= | 0.00692
alpha (deg) | Cl | Cd | Cm | Cl/Cd
-20 | -0.5549 | 0.23749 | 0.0244 | -2.3365
-19.5 | -0.537 | 0.23204 | 0.0206 | -2.3143
-19 | -0.5186 | 0.22638 | 0.0169 | -2.2908
-18.5 | -0.5003 | 0.22051 | 0.0132 | -2.2688
-18 | -0.4821 | 0.21448 | 0.0096 | -2.2478
-17.5 | -0.464 | 0.20829 | 0.0061 | -2.2277
-17 | -0.4461 | 0.2019 | 0.0028 | -2.2095
-16.5 | -0.4285 | 0.19547 | -0.0005 | -2.1922
-16 | -0.4112 | 0.18892 | -0.0038 | -2.1766
-15.5 | -0.3946 | 0.18217 | -0.0071 | -2.1661
-15 | -0.3785 | 0.17566 | -0.0102 | -2.1547
-14.5 | -0.3637 | 0.1689 | -0.0129 | -2.1533
-14 | -0.3471 | 0.16321 | -0.0155 | -2.1267
-13.5 | -0.3304 | 0.15755 | -0.0181 | -2.0971
-13 | -0.3136 | 0.15175 | -0.0207 | -2.0666
-12.5 | -0.297 | 0.14596 | -0.0233 | -2.0348
-12 | -0.2805 | 0.14006 | -0.0257 | -2.0027
-11.5 | -0.2643 | 0.13399 | -0.0281 | -1.9725
-11 | -0.2482 | 0.12778 | -0.0306 | -1.9424
-10.5 | -0.2301 | 0.12121 | -0.0341 | -1.8984
-10 | -0.2023 | 0.1135 | -0.0409 | -1.7824
-9.5 | -0.1885 | 0.10728 | -0.0428 | -1.7571
-9 | -0.1706 | 0.1025 | -0.0445 | -1.6644
-8.5 | -0.1512 | 0.0976 | -0.0468 | -1.5492
-8 | -0.1305 | 0.09254 | -0.0496 | -1.4102
-7.5 | -0.1088 | 0.08738 | -0.0526 | -1.2451
-7 | -0.0851 | 0.08169 | -0.0566 | -1.0417
-6.5 | -0.0526 | 0.07533 | -0.064 | -0.69826
-6 | -0.0117 | 0.06856 | -0.073 | -0.17065
-4.5 | 0.3147 | 0.01067 | -0.1718 | 29.4939
-4 | 0.3772 | 0.00919 | -0.1736 | 41.0446
-3.5 | 0.4399 | 0.00778 | -0.1752 | 56.5424
-3 | 0.4984 | 0.00748 | -0.1755 | 66.631
-2.5 | 0.557 | 0.00721 | -0.1758 | 77.2538
-2 | 0.6163 | 0.00681 | -0.1763 | 90.4993
-1.5 | 0.6741 | 0.00673 | -0.1764 | 100.1634
-0.5 | 0.7896 | 0.00664 | -0.1767 | 118.9157
0 | 0.8468 | 0.00667 | -0.1768 | 126.9565
0.5 | 0.9039 | 0.00672 | -0.1769 | 134.5089
1 | 0.9601 | 0.00688 | -0.1769 | 139.5494
1.5 | 1.0162 | 0.00704 | -0.1768 | 144.3466
2 | 1.0721 | 0.00721 | -0.1768 | 148.6963
2.5 | 1.1284 | 0.00731 | -0.1769 | 154.3639
3 | 1.1846 | 0.00668 | -0.1774 | 177.3353
3.5 | 1.2371 | 0.00696 | -0.1766 | 177.7443
4 | 1.2913 | 0.00731 | -0.1763 | 176.6484
4.5 | 1.3449 | 0.00771 | -0.1759 | 174.4358
5 | 1.3982 | 0.0081 | -0.1755 | 172.6173
5.5 | 1.4504 | 0.00858 | -0.1749 | 169.0443
6.5 | 1.5532 | 0.00962 | -0.1736 | 161.4553
7 | 1.6034 | 0.01022 | -0.1727 | 156.8885
7.5 | 1.6524 | 0.01087 | -0.1718 | 152.0147
8 | 1.6989 | 0.01174 | -0.1704 | 144.7104
8.5 | 1.7457 | 0.01249 | -0.1691 | 139.7678
9 | 1.7911 | 0.01331 | -0.1676 | 134.568
9.5 | 1.8333 | 0.01433 | -0.1657 | 127.9344
10 | 1.8696 | 0.01574 | -0.1628 | 118.7802
10.5 | 1.8951 | 0.01783 | -0.1582 | 106.2872
11 | 1.9167 | 0.01976 | -0.1529 | 96.999
11.5 | 1.9357 | 0.02127 | -0.1471 | 91.0061
12 | 1.9526 | 0.02313 | -0.1416 | 84.4185
12.5 | 1.9726 | 0.02499 | -0.1372 | 78.9356
13 | 1.9883 | 0.02737 | -0.1327 | 72.6452
13.5 | 1.9964 | 0.0306 | -0.1281 | 65.2418
14 | 2.0098 | 0.0336 | -0.1246 | 59.8155
14.5 | 2.0179 | 0.03731 | -0.1213 | 54.0847
15 | 2.0212 | 0.04171 | -0.1182 | 48.4584
15.5 | 2.018 | 0.04711 | -0.1156 | 42.8359
16 | 2.0062 | 0.05395 | -0.1135 | 37.1863
16.5 | 1.9841 | 0.06274 | -0.1124 | 31.6242
17 | 1.9729 | 0.07047 | -0.1122 | 27.9963
17.5 | 1.9569 | 0.07925 | -0.1127 | 24.6927
18 | 1.9338 | 0.08933 | -0.1139 | 21.6478
18.5 | 1.9068 | 0.10037 | -0.116 | 18.9977
19 | 1.8771 | 0.11204 | -0.1189 | 16.7538
19.5 | 1.8443 | 0.12469 | -0.1229 | 14.7911
20 | 1.8123 | 0.13745 | -0.1277 | 13.1852

## 51. Re 2M Mach 0.10 (1)
BIGFOIL.COM POLAR EXPORT
M 7372
M 7372 |  |  |  | Cl Max: | 1.849 | at alpha= | 10.5 | deg
JavaFoil+Calcfoil stall+Eppler ext transition |  |  |  | L/D Max: | 119.981 | at alpha= | 4 | deg
Re: | 2000000 |  |  | Cd Min: | 0.00926 | at alpha= | -3 | deg
Mach: | 0.1 |  |  | Cl=0 at alpha= | -7.6528 | deg
|  |  |  | @ Cl=0.1, Cd= | 0.046066
|  |  |  | @ Cl=0.4, Cd= | 0.031554
|  |  |  | @ Cl=0.6, Cd= | 0.00951
alpha (deg) | Cl | Cd | Cm | Cl/Cd
-19 | -0.152 | 0.16352 | -0.083 | -0.93
-18.5 | -0.158 | 0.15754 | -0.083 | -1.005
-18 | -0.164 | 0.15012 | -0.083 | -1.094
-17.5 | -0.17 | 0.14343 | -0.082 | -1.186
-17 | -0.176 | 0.13713 | -0.082 | -1.282
-16.5 | -0.181 | 0.1318 | -0.082 | -1.375
-16 | -0.186 | 0.12689 | -0.081 | -1.466
-15.5 | -0.19 | 0.12017 | -0.08 | -1.584
-15 | -0.194 | 0.11504 | -0.08 | -1.685
-14.5 | -0.196 | 0.10828 | -0.079 | -1.814
-14 | -0.198 | 0.10496 | -0.079 | -1.884
-13.5 | -0.198 | 0.09897 | -0.078 | -1.997
-13 | -0.196 | 0.09405 | -0.078 | -2.083
-12.5 | -0.192 | 0.09002 | -0.078 | -2.134
-12 | -0.186 | 0.08438 | -0.077 | -2.205
-11.5 | -0.177 | 0.08111 | -0.077 | -2.187
-11 | -0.166 | 0.07696 | -0.076 | -2.155
-10.5 | -0.151 | 0.07194 | -0.075 | -2.101
-10 | -0.133 | 0.06838 | -0.075 | -1.947
-9.5 | -0.112 | 0.0649 | -0.074 | -1.719
-9 | -0.086 | 0.0613 | -0.073 | -1.409
-8.5 | -0.057 | 0.05807 | -0.073 | -0.99
-8 | -0.025 | 0.05472 | -0.071 | -0.458
-7.5 | 0.011 | 0.05161 | -0.07 | 0.209
-7 | 0.05 | 0.04914 | -0.07 | 1.014
-6.5 | 0.092 | 0.04647 | -0.071 | 1.974
-6 | 0.136 | 0.04425 | -0.07 | 3.074
-5.5 | 0.182 | 0.04205 | -0.071 | 4.332
-5 | 0.23 | 0.04006 | -0.073 | 5.731
-4.5 | 0.278 | 0.03827 | -0.075 | 7.273
-4 | 0.328 | 0.03676 | -0.075 | 8.918
-3.5 | 0.378 | 0.03527 | -0.081 | 10.725
-3 | 0.532 | 0.00926 | -0.171 | 57.483
-2.5 | 0.594 | 0.00949 | -0.17 | 62.633
-2 | 0.657 | 0.0097 | -0.17 | 67.719
-1.5 | 0.718 | 0.00982 | -0.17 | 73.131
-1 | 0.779 | 0.00996 | -0.17 | 78.269
-0.5 | 0.84 | 0.01008 | -0.17 | 83.288
0 | 0.899 | 0.01027 | -0.17 | 87.566
0.5 | 0.957 | 0.01029 | -0.169 | 92.983
1 | 1.015 | 0.01058 | -0.169 | 95.943
1.5 | 1.073 | 0.01083 | -0.169 | 99.083
2 | 1.13 | 0.01109 | -0.169 | 101.874
2.5 | 1.187 | 0.01024 | -0.169 | 115.889
3 | 1.244 | 0.01052 | -0.168 | 118.304
3.5 | 1.301 | 0.01091 | -0.168 | 119.25
4 | 1.357 | 0.01131 | -0.168 | 119.981
4.5 | 1.413 | 0.01199 | -0.168 | 117.794
5 | 1.468 | 0.01262 | -0.168 | 116.353
5.5 | 1.523 | 0.01309 | -0.168 | 116.347
6 | 1.577 | 0.01361 | -0.167 | 115.831
6.5 | 1.63 | 0.0146 | -0.167 | 111.674
7 | 1.679 | 0.01519 | -0.167 | 110.518
7.5 | 1.723 | 0.01584 | -0.167 | 108.784
8 | 1.762 | 0.01652 | -0.167 | 106.653
8.5 | 1.797 | 0.01733 | -0.167 | 103.739
9 | 1.813 | 0.01878 | -0.165 | 96.564
9.5 | 1.832 | 0.02233 | -0.164 | 82.023
10 | 1.843 | 0.02354 | -0.164 | 78.317
10.5 | 1.849 | 0.02487 | -0.163 | 74.344
11 | 1.847 | 0.0263 | -0.162 | 70.243
11.5 | 1.836 | 0.0279 | -0.161 | 65.801
12 | 1.816 | 0.02974 | -0.16 | 61.082
12.5 | 1.789 | 0.03181 | -0.159 | 56.228
13 | 1.755 | 0.03407 | -0.158 | 51.5
13.5 | 1.712 | 0.03683 | -0.157 | 46.491
14 | 1.657 | 0.04006 | -0.155 | 41.36
14.5 | 1.592 | 0.04365 | -0.154 | 36.463
15 | 1.519 | 0.04817 | -0.152 | 31.54
15.5 | 1.443 | 0.05354 | -0.15 | 26.944

## 52. Re 2M Mach 0.10 (2)
BIGFOIL.COM POLAR EXPORT
M 7372
M 7372 |  |  |  | Cl Max: | 2.0146 | at alpha= | 15 | deg
XFOIL ncrit=9 |  |  |  | L/D Max: | 177.8 | at alpha= | 3.5 | deg
Re: | 2000000 |  |  | Cd Min: | 0.238 | at alpha= | -20 | deg
Mach: | 0.1 |  |  | Cl=0 at alpha= | -6.2184 | deg
|  |  |  | @ Cl=0.1, Cd= | 0.048925
|  |  |  | @ Cl=0.4, Cd= | 0.0089141
|  |  |  | @ Cl=0.6, Cd= | 0.0069898
alpha (deg) | Cl | Cd | Cm | Cl/Cd
-20 | -0.5558 | 0.238 | 0.0245 | -2.3353
-19.5 | -0.5378 | 0.23252 | 0.0206 | -2.3129
-19 | -0.5193 | 0.22683 | 0.0168 | -2.2894
-18.5 | -0.5008 | 0.22094 | 0.0131 | -2.2667
-18 | -0.4824 | 0.21487 | 0.0095 | -2.2451
-17.5 | -0.4642 | 0.20863 | 0.006 | -2.225
-17 | -0.4461 | 0.20221 | 0.0026 | -2.2061
-16.5 | -0.4283 | 0.19577 | -0.0007 | -2.1878
-16 | -0.4108 | 0.1892 | -0.004 | -2.1712
-15.5 | -0.3941 | 0.18245 | -0.0073 | -2.16
-15 | -0.3778 | 0.17591 | -0.0104 | -2.1477
-14.5 | -0.3628 | 0.16916 | -0.0131 | -2.1447
-14 | -0.346 | 0.16346 | -0.0158 | -2.1167
-13.5 | -0.3292 | 0.15777 | -0.0184 | -2.0866
-13 | -0.3123 | 0.15195 | -0.021 | -2.0553
-12.5 | -0.2955 | 0.14614 | -0.0236 | -2.022
-12 | -0.279 | 0.14023 | -0.0261 | -1.9896
-11.5 | -0.2626 | 0.13412 | -0.0285 | -1.9579
-11 | -0.2466 | 0.12792 | -0.0309 | -1.9278
-10.5 | -0.2275 | 0.12127 | -0.0347 | -1.876
-10 | -0.2 | 0.11362 | -0.0414 | -1.7603
-9.5 | -0.1865 | 0.10746 | -0.0431 | -1.7355
-9 | -0.1684 | 0.10266 | -0.0448 | -1.6404
-8.5 | -0.1488 | 0.09774 | -0.0472 | -1.5224
-8 | -0.1281 | 0.09267 | -0.0499 | -1.3823
-7.5 | -0.1064 | 0.0875 | -0.0529 | -1.216
-7 | -0.0828 | 0.08179 | -0.0569 | -1.0123
-6.5 | -0.0512 | 0.07553 | -0.064 | -0.67788
-4.5 | 0.3124 | 0.01155 | -0.1717 | 27.0476
-4 | 0.3776 | 0.00946 | -0.1742 | 39.9154
-3.5 | 0.4412 | 0.00791 | -0.176 | 55.7775
-3 | 0.5005 | 0.00755 | -0.1764 | 66.2914
-2.5 | 0.5596 | 0.00726 | -0.1767 | 77.0799
-2 | 0.6194 | 0.00686 | -0.1772 | 90.2915
-1.5 | 0.6777 | 0.00676 | -0.1773 | 100.2515
-1 | 0.7359 | 0.00669 | -0.1775 | 110
-0.5 | 0.7939 | 0.00667 | -0.1776 | 119.0255
0 | 0.8516 | 0.00669 | -0.1777 | 127.2945
0.5 | 0.909 | 0.00674 | -0.1778 | 134.8665
1 | 0.9656 | 0.00691 | -0.1777 | 139.7395
1.5 | 1.0221 | 0.00706 | -0.1777 | 144.7734
2 | 1.0783 | 0.00725 | -0.1776 | 148.731
2.5 | 1.1351 | 0.00735 | -0.1777 | 154.4354
3 | 1.1942 | 0.00684 | -0.1788 | 174.5906
3.5 | 1.2446 | 0.007 | -0.1774 | 177.8
4 | 1.2991 | 0.00737 | -0.177 | 176.2687
4.5 | 1.3531 | 0.00776 | -0.1766 | 174.3686
5 | 1.4066 | 0.00818 | -0.1761 | 171.956
5.5 | 1.4594 | 0.00866 | -0.1755 | 168.5219
6 | 1.5112 | 0.0092 | -0.1748 | 164.2609
6.5 | 1.5629 | 0.00972 | -0.1741 | 160.7922
7 | 1.6134 | 0.01033 | -0.1731 | 156.1859
7.5 | 1.6627 | 0.01101 | -0.1721 | 151.0173
8 | 1.7095 | 0.01189 | -0.1706 | 143.7763
8.5 | 1.7569 | 0.01262 | -0.1693 | 139.2155
9 | 1.8019 | 0.01351 | -0.1676 | 133.3753
9.5 | 1.8439 | 0.01457 | -0.1654 | 126.5546
10 | 1.8794 | 0.01605 | -0.1622 | 117.0966
10.5 | 1.902 | 0.0183 | -0.157 | 103.9344
11 | 1.9204 | 0.02018 | -0.1509 | 95.1635
11.5 | 1.9393 | 0.0218 | -0.1452 | 88.9587
12 | 1.9558 | 0.02383 | -0.1397 | 82.073
12.5 | 1.9754 | 0.02587 | -0.1353 | 76.3587
13 | 1.9893 | 0.02855 | -0.1308 | 69.6778
13.5 | 1.9975 | 0.03197 | -0.1264 | 62.4805
14 | 2.0087 | 0.03534 | -0.1229 | 56.8393
14.5 | 2.0145 | 0.03947 | -0.1197 | 51.0388
15 | 2.0146 | 0.04442 | -0.1167 | 45.3534
15.5 | 2.0081 | 0.05049 | -0.1144 | 39.7722
16 | 1.9912 | 0.05836 | -0.1128 | 34.1193
16.5 | 1.9684 | 0.06758 | -0.1123 | 29.127
17 | 1.953 | 0.07625 | -0.1125 | 25.6131
17.5 | 1.9319 | 0.08599 | -0.1135 | 22.4666
18 | 1.9052 | 0.09694 | -0.1154 | 19.6534
18.5 | 1.8749 | 0.10872 | -0.1181 | 17.2452
19 | 1.8447 | 0.12082 | -0.1216 | 15.2682
19.5 | 1.8113 | 0.13383 | -0.1264 | 13.5343
20 | 1.7804 | 0.14684 | -0.132 | 12.1248

## 53. Re 2M Mach 0.25 (1)
BIGFOIL.COM POLAR EXPORT
M 7372
M 7372 |  |  |  | Cl Max: | 1.84 | at alpha= | 9.5 | deg
JavaFoil+Calcfoil stall+Eppler ext transition |  |  |  | L/D Max: | 118.642 | at alpha= | 3.5 | deg
Re: | 2000000 |  |  | Cd Min: | 0.00964 | at alpha= | -2.5 | deg
Mach: | 0.25 |  |  | Cl=0 at alpha= | -7.6562 | deg
|  |  |  | @ Cl=0.1, Cd= | 0.046666
|  |  |  | @ Cl=0.4, Cd= | 0.035541
|  |  |  | @ Cl=0.6, Cd= | 0.01095
alpha (deg) | Cl | Cd | Cm | Cl/Cd
-15.5 | -0.045 | 0.11876 | -0.086 | -0.378
-15 | -0.042 | 0.11633 | -0.085 | -0.362
-14.5 | -0.039 | 0.11121 | -0.084 | -0.353
-14 | -0.036 | 0.1049 | -0.084 | -0.347
-13.5 | -0.034 | 0.09983 | -0.084 | -0.336
-13 | -0.031 | 0.09708 | -0.083 | -0.316
-12.5 | -0.038 | 0.09088 | -0.082 | -0.414
-12 | -0.073 | 0.08625 | -0.081 | -0.851
-11.5 | -0.088 | 0.08229 | -0.081 | -1.073
-11 | -0.096 | 0.0778 | -0.08 | -1.238
-10.5 | -0.099 | 0.07446 | -0.079 | -1.325
-10 | -0.095 | 0.06993 | -0.079 | -1.361
-9.5 | -0.086 | 0.06683 | -0.078 | -1.285
-9 | -0.071 | 0.06248 | -0.077 | -1.13
-8.5 | -0.049 | 0.05962 | -0.076 | -0.828
-8 | -0.022 | 0.05579 | -0.075 | -0.401
-7.5 | 0.01 | 0.05288 | -0.074 | 0.189
-7 | 0.047 | 0.04977 | -0.073 | 0.95
-6.5 | 0.089 | 0.04717 | -0.072 | 1.882
-6 | 0.134 | 0.04511 | -0.072 | 2.967
-5.5 | 0.181 | 0.04267 | -0.072 | 4.25
-5 | 0.231 | 0.04079 | -0.072 | 5.652
-4.5 | 0.281 | 0.03889 | -0.074 | 7.233
-4 | 0.333 | 0.03721 | -0.074 | 8.946
-3.5 | 0.385 | 0.03594 | -0.075 | 10.711
-3 | 0.438 | 0.03453 | -0.082 | 12.69
-2.5 | 0.609 | 0.00964 | -0.175 | 63.146
-2 | 0.673 | 0.00981 | -0.175 | 68.649
-1.5 | 0.737 | 0.00995 | -0.175 | 74.103
-1 | 0.8 | 0.01007 | -0.175 | 79.453
-0.5 | 0.863 | 0.01021 | -0.174 | 84.46
0 | 0.924 | 0.01039 | -0.174 | 88.883
0.5 | 0.983 | 0.01048 | -0.174 | 93.815
1 | 1.043 | 0.01076 | -0.174 | 96.894
1.5 | 1.102 | 0.01103 | -0.174 | 99.881
2 | 1.161 | 0.01133 | -0.173 | 102.474
2.5 | 1.219 | 0.0105 | -0.173 | 116.075
3 | 1.278 | 0.01088 | -0.173 | 117.427
3.5 | 1.336 | 0.01126 | -0.173 | 118.642
4 | 1.393 | 0.01176 | -0.173 | 118.512
4.5 | 1.45 | 0.01249 | -0.172 | 116.072
5 | 1.507 | 0.01306 | -0.172 | 115.409
5.5 | 1.563 | 0.01365 | -0.172 | 114.472
6 | 1.618 | 0.01435 | -0.172 | 112.729
6.5 | 1.672 | 0.01527 | -0.172 | 109.489
7 | 1.72 | 0.01595 | -0.172 | 107.847
7.5 | 1.763 | 0.01671 | -0.171 | 105.506
8 | 1.8 | 0.01749 | -0.171 | 102.893
8.5 | 1.815 | 0.01911 | -0.17 | 94.967
9 | 1.832 | 0.02277 | -0.169 | 80.423
9.5 | 1.84 | 0.02423 | -0.168 | 75.913
10 | 1.839 | 0.02568 | -0.167 | 71.623
10.5 | 1.828 | 0.02735 | -0.166 | 66.834
11 | 1.807 | 0.02922 | -0.165 | 61.841
11.5 | 1.771 | 0.0314 | -0.164 | 56.404
12 | 1.721 | 0.03397 | -0.162 | 50.662
12.5 | 1.659 | 0.03694 | -0.161 | 44.905
13 | 1.584 | 0.0404 | -0.16 | 39.205
13.5 | 1.494 | 0.04484 | -0.158 | 33.323
14 | 1.381 | 0.05096 | -0.155 | 27.1
14.5 | 1.25 | 0.05886 | -0.151 | 21.234

## 54. Re 2M Mach 0.25 (2)
BIGFOIL.COM POLAR EXPORT
M 7372
M 7372 |  |  |  | Cl Max: | 1.9888 | at alpha= | 13.5 | deg
XFOIL ncrit=9 |  |  |  | L/D Max: | 176.836 | at alpha= | 3.5 | deg
Re: | 2000000 |  |  | Cd Min: | 0.24105 | at alpha= | -20 | deg
Mach: | 0.25 |  |  | Cl=0 at alpha= | -5.9506 | deg
|  |  |  | @ Cl=0.1, Cd= | 0.056883
|  |  |  | @ Cl=0.4, Cd= | 0.016058
|  |  |  | @ Cl=0.6, Cd= | 0.00745
alpha (deg) | Cl | Cd | Cm | Cl/Cd
-20 | -0.5613 | 0.24105 | 0.0246 | -2.3286
-19.5 | -0.5428 | 0.23531 | 0.0207 | -2.3067
-19 | -0.5235 | 0.22947 | 0.0167 | -2.2813
-18.5 | -0.504 | 0.22338 | 0.0128 | -2.2562
-18 | -0.4847 | 0.2171 | 0.009 | -2.2326
-17.5 | -0.4654 | 0.21063 | 0.0054 | -2.2096
-17 | -0.4463 | 0.20403 | 0.0018 | -2.1874
-16.5 | -0.4276 | 0.19747 | -0.0017 | -2.1654
-16 | -0.4092 | 0.19083 | -0.0051 | -2.1443
-15.5 | -0.3914 | 0.18405 | -0.0085 | -2.1266
-15 | -0.3741 | 0.17733 | -0.0118 | -2.1096
-14.5 | -0.3582 | 0.17063 | -0.0145 | -2.0993
-14 | -0.3406 | 0.16482 | -0.0173 | -2.0665
-13.5 | -0.3229 | 0.15899 | -0.02 | -2.0309
-13 | -0.3054 | 0.15308 | -0.0227 | -1.995
-12.5 | -0.288 | 0.14712 | -0.0253 | -1.9576
-12 | -0.271 | 0.14112 | -0.0278 | -1.9204
-11.5 | -0.254 | 0.13487 | -0.0303 | -1.8833
-11 | -0.2378 | 0.12874 | -0.0327 | -1.8471
-10.5 | -0.2128 | 0.12153 | -0.0382 | -1.751
-10 | -0.1887 | 0.11438 | -0.0434 | -1.6498
-9.5 | -0.1752 | 0.10837 | -0.0448 | -1.6167
-9 | -0.1564 | 0.1035 | -0.0467 | -1.5111
-8.5 | -0.1363 | 0.09847 | -0.0491 | -1.3842
-8 | -0.1153 | 0.09332 | -0.0518 | -1.2355
-7.5 | -0.0935 | 0.08808 | -0.0548 | -1.0615
-7 | -0.0698 | 0.08233 | -0.0587 | -0.84781
-6.5 | -0.0422 | 0.07651 | -0.0642 | -0.55156
-6 | -0.0042 | 0.0701 | -0.0722 | -0.059914
-5.5 | 0.0383 | 0.063 | -0.0816 | 0.60794
-5 | 0.0883 | 0.05814 | -0.0896 | 1.5187
-4.5 | 0.1596 | 0.05048 | -0.1048 | 3.1616
-3.5 | 0.4435 | 0.00983 | -0.179 | 45.117
-3 | 0.5112 | 0.00806 | -0.1811 | 63.4243
-2.5 | 0.5736 | 0.00757 | -0.1815 | 75.7728
-2 | 0.6352 | 0.00729 | -0.1818 | 87.1331
-1.5 | 0.6972 | 0.00693 | -0.1822 | 100.6061
-1 | 0.7578 | 0.00685 | -0.1823 | 110.6277
-0.5 | 0.8179 | 0.00683 | -0.1823 | 119.7511
0 | 0.8779 | 0.00685 | -0.1824 | 128.1606
0.5 | 0.9376 | 0.00689 | -0.1825 | 136.0813
1 | 0.9963 | 0.00705 | -0.1824 | 141.3191
1.5 | 1.0548 | 0.00724 | -0.1822 | 145.6906
2 | 1.1132 | 0.00743 | -0.1821 | 149.825
2.5 | 1.1717 | 0.0076 | -0.182 | 154.1711
3 | 1.2319 | 0.00753 | -0.1826 | 163.5989
3.5 | 1.2856 | 0.00727 | -0.1816 | 176.8363
4 | 1.3424 | 0.00765 | -0.181 | 175.4771
4.5 | 1.3984 | 0.0081 | -0.1804 | 172.642
5 | 1.454 | 0.00856 | -0.1796 | 169.8598
5.5 | 1.5087 | 0.0091 | -0.1787 | 165.7912
6 | 1.5626 | 0.0097 | -0.1777 | 161.0928
6.5 | 1.6165 | 0.01026 | -0.1766 | 157.5536
7 | 1.6688 | 0.01094 | -0.1752 | 152.5411
7.5 | 1.7201 | 0.01167 | -0.1736 | 147.395
8 | 1.7689 | 0.01257 | -0.1716 | 140.7239
8.5 | 1.8165 | 0.01349 | -0.1694 | 134.6553
9 | 1.8614 | 0.01453 | -0.1667 | 128.1074
9.5 | 1.8987 | 0.01602 | -0.1629 | 118.5206
10 | 1.9195 | 0.01829 | -0.1565 | 104.9481
10.5 | 1.9243 | 0.02083 | -0.1477 | 92.3812
11 | 1.9403 | 0.02313 | -0.1414 | 83.8867
11.5 | 1.9567 | 0.02571 | -0.1359 | 76.1066
12 | 1.9733 | 0.02857 | -0.1312 | 69.069
12.5 | 1.985 | 0.03209 | -0.1267 | 61.8573
13 | 1.9856 | 0.03689 | -0.1223 | 53.8249
13.5 | 1.9888 | 0.04181 | -0.1188 | 47.5676
14 | 1.987 | 0.04758 | -0.116 | 41.7612
14.5 | 1.9778 | 0.05462 | -0.114 | 36.2102
15 | 1.9633 | 0.06284 | -0.1129 | 31.2428
15.5 | 1.9397 | 0.07264 | -0.1128 | 26.7029
16 | 1.9069 | 0.08421 | -0.114 | 22.6446
16.5 | 1.866 | 0.09739 | -0.1164 | 19.1601
17 | 1.8225 | 0.11145 | -0.12 | 16.3526
17.5 | 1.7855 | 0.12501 | -0.1244 | 14.2829
18 | 1.7522 | 0.13836 | -0.1295 | 12.6641
18.5 | 1.7237 | 0.1514 | -0.1354 | 11.3851

## 55. Re 2M Mach 0.50 (1)
BIGFOIL.COM POLAR EXPORT
M 7372
M 7372 |  |  |  | Cl Max: | 1.885 | at alpha= | 7.5 | deg
JavaFoil+Calcfoil stall+Eppler ext transition |  |  |  | L/D Max: | 114.577 | at alpha= | 3 | deg
Re: | 2000000 |  |  | Cd Min: | 0.01058 | at alpha= | -1.5 | deg
Mach: | 0.5 |  |  | Cl=0 at alpha= | -7.6482 | deg
|  |  |  | @ Cl=0.1, Cd= | 0.045695
|  |  |  | @ Cl=0.4, Cd= | 0.037679
|  |  |  | @ Cl=0.6, Cd= | 0.031067
alpha (deg) | Cl | Cd | Cm | Cl/Cd
-20 | -0.67 | 0.17868 | -0.113 | -3.75
-19.5 | -0.642 | 0.17451 | -0.11 | -3.681
-19 | -0.615 | 0.16591 | -0.109 | -3.71
-18.5 | -0.589 | 0.16108 | -0.108 | -3.656
-18 | -0.562 | 0.15892 | -0.108 | -3.537
-17.5 | -0.535 | 0.15454 | -0.108 | -3.464
-17 | -0.509 | 0.15022 | -0.108 | -3.386
-16.5 | -0.481 | 0.14301 | -0.103 | -3.361
-16 | -0.454 | 0.13872 | -0.103 | -3.272
-15.5 | -0.427 | 0.13463 | -0.103 | -3.171
-15 | -0.4 | 0.12891 | -0.103 | -3.103
-14.5 | -0.373 | 0.12625 | -0.103 | -2.955
-14 | -0.345 | 0.11917 | -0.099 | -2.899
-13.5 | -0.318 | 0.11574 | -0.099 | -2.751
-13 | -0.291 | 0.11163 | -0.099 | -2.61
-12.5 | -0.264 | 0.10691 | -0.099 | -2.472
-12 | -0.237 | 0.09399 | -0.096 | -2.52
-11.5 | -0.21 | 0.08299 | -0.096 | -2.528
-11 | -0.183 | 0.07517 | -0.096 | -2.429
-10.5 | -0.155 | 0.06998 | -0.096 | -2.221
-10 | -0.128 | 0.07536 | -0.093 | -1.7
-9.5 | -0.101 | 0.0667 | -0.092 | -1.513
-9 | -0.074 | 0.06086 | -0.093 | -1.211
-8.5 | -0.046 | 0.06812 | -0.09 | -0.682
-8 | -0.019 | 0.0588 | -0.089 | -0.327
-7.5 | 0.008 | 0.05351 | -0.089 | 0.149
-7 | 0.035 | 0.05194 | -0.088 | 0.677
-6.5 | 0.062 | 0.04842 | -0.086 | 1.287
-6 | 0.089 | 0.0463 | -0.086 | 1.933
-5.5 | 0.117 | 0.04476 | -0.085 | 2.606
-5 | 0.144 | 0.04214 | -0.085 | 3.413
-4.5 | 0.171 | 0.04107 | -0.082 | 4.161
-4 | 0.309 | 0.03915 | -0.081 | 7.892
-3.5 | 0.396 | 0.03775 | -0.079 | 10.477
-3 | 0.468 | 0.03648 | -0.078 | 12.818
-2.5 | 0.534 | 0.03531 | -0.081 | 15.129
-2 | 0.611 | 0.03036 | -0.125 | 20.127
-1.5 | 0.819 | 0.01058 | -0.195 | 77.445
-1 | 0.892 | 0.01073 | -0.195 | 83.148
-0.5 | 0.963 | 0.01095 | -0.195 | 87.96
0 | 1.031 | 0.01122 | -0.195 | 91.911
0.5 | 1.098 | 0.01154 | -0.195 | 95.096
1 | 1.164 | 0.01176 | -0.194 | 98.987
1.5 | 1.229 | 0.01213 | -0.194 | 101.302
2 | 1.294 | 0.0125 | -0.194 | 103.571
2.5 | 1.359 | 0.0129 | -0.194 | 105.358
3 | 1.423 | 0.01242 | -0.193 | 114.577
3.5 | 1.487 | 0.01321 | -0.193 | 112.55
4 | 1.55 | 0.01419 | -0.193 | 109.205
4.5 | 1.611 | 0.01492 | -0.193 | 108
5 | 1.672 | 0.01567 | -0.193 | 106.717
5.5 | 1.732 | 0.01726 | -0.192 | 100.308
6 | 1.789 | 0.01828 | -0.192 | 97.856
6.5 | 1.845 | 0.01948 | -0.192 | 94.69
7 | 1.874 | 0.01846 | -0.191 | 101.485
7.5 | 1.885 | 0.02097 | -0.19 | 89.871
8 | 1.843 | 0.02861 | -0.186 | 64.411
8.5 | 1.764 | 0.03199 | -0.184 | 55.156
9 | 1.52 | 0.03648 | -0.182 | 41.676
9.5 | 1.079 | 0.04103 | -0.179 | 26.284
10 | 1.101 | 0.04426 | -0.178 | 24.88
10.5 | 1.115 | 0.05058 | -0.174 | 22.045
11 | 0.993 | 0.09106 | -0.086 | 10.902
11.5 | 1.018 | 0.102 | -0.085 | 9.979
12 | 1.044 | 0.10793 | -0.089 | 9.675
12.5 | 1.071 | 0.11226 | -0.094 | 9.542

## 56. Re 2M Mach 0.50 (2)
BIGFOIL.COM POLAR EXPORT
M 7372
M 7372 |  |  |  | Cl Max: | 2.0457 | at alpha= | 9 | deg
XFOIL ncrit=9 |  |  |  | L/D Max: | 170.884 | at alpha= | 3.5 | deg
Re: | 2000000 |  |  | Cd Min: | 0.25071 | at alpha= | -19.5 | deg
Mach: | 0.5 |  |  | Cl=0 at alpha= | -6.7412 | deg
|  |  |  | @ Cl=0.1, Cd= | 0.064331
|  |  |  | @ Cl=0.4, Cd= | 0.037084
|  |  |  | @ Cl=0.6, Cd= | 0.020013
alpha (deg) | Cl | Cd | Cm | Cl/Cd
-19.5 | -0.5717 | 0.25071 | 0.0216 | -2.2803
-19 | -0.5482 | 0.24363 | 0.0168 | -2.2501
-18.5 | -0.5247 | 0.2364 | 0.0121 | -2.2195
-18 | -0.5012 | 0.22898 | 0.0076 | -2.1888
-17.5 | -0.4777 | 0.22145 | 0.0032 | -2.1571
-17 | -0.4543 | 0.21396 | -0.0012 | -2.1233
-16.5 | -0.4312 | 0.20657 | -0.0054 | -2.0874
-16 | -0.4086 | 0.19924 | -0.0095 | -2.0508
-15.5 | -0.3865 | 0.19196 | -0.0135 | -2.0134
-15 | -0.3649 | 0.18469 | -0.0173 | -1.9757
-14.5 | -0.3445 | 0.17763 | -0.0206 | -1.9394
-14 | -0.3231 | 0.17124 | -0.0239 | -1.8868
-13.5 | -0.302 | 0.16479 | -0.0271 | -1.8326
-13 | -0.2812 | 0.15827 | -0.0302 | -1.7767
-12.5 | -0.261 | 0.15174 | -0.0331 | -1.72
-12 | -0.2414 | 0.1452 | -0.0357 | -1.6625
-11.5 | -0.2174 | 0.1382 | -0.04 | -1.5731
-11 | -0.1849 | 0.13038 | -0.0471 | -1.4182
-10.5 | -0.165 | 0.124 | -0.0498 | -1.3306
-10 | -0.1473 | 0.11787 | -0.0519 | -1.2497
-9.5 | -0.1291 | 0.11186 | -0.0537 | -1.1541
-9 | -0.1072 | 0.10655 | -0.0561 | -1.0061
-8.5 | -0.0847 | 0.10109 | -0.0587 | -0.83787
-8 | -0.0617 | 0.09554 | -0.0615 | -0.6458
-7.5 | -0.0376 | 0.08978 | -0.0648 | -0.4188
-7 | -0.0132 | 0.08423 | -0.0683 | -0.15671
-6.5 | 0.0123 | 0.07873 | -0.072 | 0.15623
-6 | 0.0394 | 0.07333 | -0.0761 | 0.5373
-5.5 | 0.0752 | 0.06709 | -0.0829 | 1.1209
-5 | 0.1187 | 0.06225 | -0.0893 | 1.9068
-4.5 | 0.1776 | 0.05584 | -0.1012 | 3.1805
-4 | 0.2436 | 0.04936 | -0.1138 | 4.9352
-3.5 | 0.3158 | 0.04282 | -0.1268 | 7.3751
-3 | 0.4002 | 0.03707 | -0.1404 | 10.7958
-2.5 | 0.5142 | 0.02886 | -0.1612 | 17.817
-2 | 0.7005 | 0.00965 | -0.2009 | 72.5907
-1.5 | 0.7801 | 0.00816 | -0.2028 | 95.6005
-1 | 0.8538 | 0.00765 | -0.2032 | 111.6078
-0.5 | 0.9252 | 0.00751 | -0.2032 | 123.1957
0.5 | 1.0649 | 0.0076 | -0.2027 | 140.1184
1 | 1.1335 | 0.00777 | -0.2023 | 145.8816
1.5 | 1.2012 | 0.00805 | -0.2017 | 149.2174
2 | 1.269 | 0.00833 | -0.201 | 152.3409
2.5 | 1.3362 | 0.00867 | -0.2001 | 154.1176
3 | 1.4051 | 0.00887 | -0.1996 | 158.4104
3.5 | 1.4696 | 0.0086 | -0.1983 | 170.8837
4 | 1.5351 | 0.00917 | -0.1966 | 167.4046
4.5 | 1.5994 | 0.00984 | -0.1945 | 162.5407
5 | 1.6624 | 0.0106 | -0.1919 | 156.8302
5.5 | 1.7247 | 0.01138 | -0.189 | 151.5554
6 | 1.785 | 0.01226 | -0.1855 | 145.5954
6.5 | 1.8438 | 0.01318 | -0.1815 | 139.8938
7 | 1.8994 | 0.01419 | -0.1768 | 133.8548
7.5 | 1.9452 | 0.01539 | -0.1703 | 126.3938
8 | 1.986 | 0.01685 | -0.1632 | 117.8635
9 | 2.0457 | 0.02184 | -0.1485 | 93.6676
9.5 | 2.0433 | 0.02697 | -0.1404 | 75.762
10 | 2.0148 | 0.03471 | -0.133 | 58.0467
10.5 | 2.0108 | 0.04136 | -0.1278 | 48.617
11 | 1.9993 | 0.04915 | -0.1238 | 40.6775
11.5 | 1.9799 | 0.05823 | -0.121 | 34.0014
12 | 1.9501 | 0.0688 | -0.1197 | 28.3445
12.5 | 1.9107 | 0.08077 | -0.1198 | 23.6561
13 | 1.8661 | 0.09371 | -0.1213 | 19.9136
13.5 | 1.8195 | 0.10742 | -0.1243 | 16.9382
14 | 1.7747 | 0.1215 | -0.1287 | 14.6066

## 57. Re 3M Mach 0.00 (1)
BIGFOIL.COM POLAR EXPORT
M 7372
M 7372 |  |  |  | Cl Max: | 1.859 | at alpha= | 11 | deg
JavaFoil+Calcfoil stall+Eppler ext transition |  |  |  | L/D Max: | 122.657 | at alpha= | 3.5 | deg
Re: | 3000000 |  |  | Cd Min: | 0.00908 | at alpha= | -3.5 | deg
Mach: | 0 |  |  | Cl=0 at alpha= | -7.6528 | deg
|  |  |  | @ Cl=0.1, Cd= | 0.045294
|  |  |  | @ Cl=0.4, Cd= | 0.02165
|  |  |  | @ Cl=0.6, Cd= | 0.0093631
alpha (deg) | Cl | Cd | Cm | Cl/Cd
-20 | -0.178 | 0.17297 | -0.085 | -1.029
-19.5 | -0.183 | 0.16552 | -0.085 | -1.106
-19 | -0.188 | 0.15925 | -0.084 | -1.182
-18.5 | -0.193 | 0.15203 | -0.084 | -1.271
-18 | -0.198 | 0.14561 | -0.084 | -1.359
-17.5 | -0.202 | 0.13797 | -0.083 | -1.468
-17 | -0.207 | 0.13352 | -0.083 | -1.548
-16.5 | -0.21 | 0.12739 | -0.083 | -1.652
-16 | -0.214 | 0.1219 | -0.083 | -1.753
-15.5 | -0.216 | 0.117 | -0.082 | -1.848
-15 | -0.218 | 0.11141 | -0.082 | -1.955
-14.5 | -0.218 | 0.10564 | -0.081 | -2.067
-14 | -0.218 | 0.10091 | -0.08 | -2.157
-13.5 | -0.215 | 0.09652 | -0.08 | -2.233
-13 | -0.212 | 0.09176 | -0.08 | -2.306
-12.5 | -0.206 | 0.08608 | -0.079 | -2.389
-12 | -0.198 | 0.08178 | -0.079 | -2.416
-11.5 | -0.187 | 0.0777 | -0.079 | -2.405
-11 | -0.173 | 0.07407 | -0.078 | -2.342
-10.5 | -0.157 | 0.07037 | -0.078 | -2.232
-10 | -0.137 | 0.06673 | -0.077 | -2.06
-9.5 | -0.115 | 0.06278 | -0.077 | -1.824
-9 | -0.088 | 0.05996 | -0.076 | -1.471
-8.5 | -0.058 | 0.05629 | -0.075 | -1.038
-8 | -0.025 | 0.05365 | -0.074 | -0.473
-7.5 | 0.011 | 0.05036 | -0.073 | 0.217
-7 | 0.05 | 0.04801 | -0.074 | 1.045
-6.5 | 0.092 | 0.04571 | -0.074 | 2.014
-6 | 0.136 | 0.04342 | -0.076 | 3.14
-5.5 | 0.182 | 0.04118 | -0.078 | 4.428
-5 | 0.23 | 0.03904 | -0.081 | 5.886
-4.5 | 0.279 | 0.03669 | -0.089 | 7.608
-4 | 0.33 | 0.03459 | -0.095 | 9.535
-3.5 | 0.468 | 0.00908 | -0.17 | 51.557
-3 | 0.53 | 0.00926 | -0.17 | 57.212
-2.5 | 0.592 | 0.00935 | -0.17 | 63.321
-2 | 0.653 | 0.00945 | -0.169 | 69.149
-1.5 | 0.715 | 0.00952 | -0.169 | 75.103
-1 | 0.775 | 0.00967 | -0.169 | 80.237
-0.5 | 0.835 | 0.00978 | -0.169 | 85.432
0 | 0.895 | 0.00999 | -0.169 | 89.579
0.5 | 0.952 | 0.01005 | -0.168 | 94.74
1 | 1.01 | 0.01024 | -0.168 | 98.642
1.5 | 1.067 | 0.0105 | -0.168 | 101.609
2 | 1.124 | 0.01068 | -0.168 | 105.308
2.5 | 1.181 | 0.00979 | -0.168 | 120.69
3 | 1.238 | 0.01011 | -0.168 | 122.431
3.5 | 1.294 | 0.01055 | -0.167 | 122.657
4 | 1.35 | 0.01117 | -0.167 | 120.847
4.5 | 1.406 | 0.01162 | -0.167 | 120.972
5 | 1.461 | 0.01201 | -0.167 | 121.669
5.5 | 1.516 | 0.01254 | -0.167 | 120.891
6 | 1.569 | 0.01337 | -0.167 | 117.418
6.5 | 1.623 | 0.01382 | -0.166 | 117.42
7 | 1.671 | 0.01434 | -0.166 | 116.493
7.5 | 1.715 | 0.01491 | -0.166 | 114.998
8 | 1.755 | 0.01552 | -0.166 | 113.128
8.5 | 1.791 | 0.0163 | -0.166 | 109.835
9 | 1.822 | 0.02066 | -0.166 | 88.176
9.5 | 1.835 | 0.01814 | -0.164 | 101.181
10 | 1.849 | 0.02165 | -0.164 | 85.386
10.5 | 1.857 | 0.02276 | -0.163 | 81.607
11 | 1.859 | 0.024 | -0.162 | 77.471
11.5 | 1.852 | 0.02534 | -0.161 | 73.07
12 | 1.836 | 0.02689 | -0.16 | 68.262
12.5 | 1.813 | 0.02852 | -0.159 | 63.591
13 | 1.784 | 0.03052 | -0.158 | 58.453
13.5 | 1.747 | 0.03274 | -0.157 | 53.369
14 | 1.699 | 0.03533 | -0.156 | 48.097
14.5 | 1.641 | 0.03825 | -0.155 | 42.911
15 | 1.578 | 0.04153 | -0.153 | 38.004
15.5 | 1.51 | 0.04576 | -0.152 | 32.994
16 | 1.437 | 0.05092 | -0.15 | 28.226

## 58. Re 3M Mach 0.00 (2)
BIGFOIL.COM POLAR EXPORT
M 7372
M 7372 |  |  |  | Cl Max: | 1.1874 | at alpha= | 3 | deg
XFOIL ncrit=9 |  |  |  | L/D Max: | 167.712 | at alpha= | 3 | deg
Re: | 3000000 |  |  | Cd Min: | 0.00708 | at alpha= | 3 | deg
Mach: | 0 |  |  | Cl=0 at alpha= | -99 | deg
|  |  |  | @ Cl=0.1, Cd= | 0.00635
|  |  |  | @ Cl=0.4, Cd= | 0.00635
|  |  |  | @ Cl=0.6, Cd= | 0.00635
alpha (deg) | Cl | Cd | Cm | Cl/Cd
0 | 0.8488 | 0.00635 | -0.1773 | 133.6693
0.5 | 0.9059 | 0.00641 | -0.1774 | 141.3261
1 | 0.9625 | 0.00652 | -0.1775 | 147.6227
1.5 | 1.0188 | 0.00668 | -0.1774 | 152.515
2 | 1.0747 | 0.00687 | -0.1774 | 156.4338
2.5 | 1.1308 | 0.00702 | -0.1774 | 161.0826
3 | 1.1874 | 0.00708 | -0.1777 | 167.7119

## 59. Re 3M Mach 0.10 (1)
BIGFOIL.COM POLAR EXPORT
M 7372
M 7372 |  |  |  | Cl Max: | 1.856 | at alpha= | 10.5 | deg
JavaFoil+Calcfoil stall+Eppler ext transition |  |  |  | L/D Max: | 122.36 | at alpha= | 3.5 | deg
Re: | 3000000 |  |  | Cd Min: | 0.00905 | at alpha= | -3.5 | deg
Mach: | 0.1 |  |  | Cl=0 at alpha= | -7.6528 | deg
|  |  |  | @ Cl=0.1, Cd= | 0.045317
|  |  |  | @ Cl=0.4, Cd= | 0.021532
|  |  |  | @ Cl=0.6, Cd= | 0.0093705
alpha (deg) | Cl | Cd | Cm | Cl/Cd
-19 | -0.152 | 0.1589 | -0.085 | -0.958
-18.5 | -0.158 | 0.15214 | -0.085 | -1.041
-18 | -0.164 | 0.14544 | -0.084 | -1.13
-17.5 | -0.17 | 0.13829 | -0.084 | -1.231
-17 | -0.176 | 0.1353 | -0.084 | -1.301
-16.5 | -0.181 | 0.12878 | -0.084 | -1.408
-16 | -0.186 | 0.12289 | -0.083 | -1.515
-15.5 | -0.191 | 0.11776 | -0.083 | -1.618
-15 | -0.194 | 0.11192 | -0.082 | -1.733
-14.5 | -0.197 | 0.10586 | -0.082 | -1.856
-14 | -0.198 | 0.10189 | -0.081 | -1.942
-13.5 | -0.198 | 0.09642 | -0.08 | -2.051
-13 | -0.196 | 0.09285 | -0.08 | -2.111
-12.5 | -0.192 | 0.08737 | -0.08 | -2.2
-12 | -0.186 | 0.08224 | -0.079 | -2.264
-11.5 | -0.178 | 0.07794 | -0.079 | -2.278
-11 | -0.166 | 0.07413 | -0.079 | -2.239
-10.5 | -0.151 | 0.07085 | -0.078 | -2.136
-10 | -0.133 | 0.06635 | -0.078 | -2.008
-9.5 | -0.112 | 0.06305 | -0.077 | -1.771
-9 | -0.086 | 0.06006 | -0.077 | -1.439
-8.5 | -0.058 | 0.05655 | -0.076 | -1.018
-8 | -0.025 | 0.05358 | -0.074 | -0.468
-7.5 | 0.011 | 0.05074 | -0.074 | 0.213
-7 | 0.05 | 0.04828 | -0.074 | 1.033
-6.5 | 0.092 | 0.04575 | -0.075 | 2.007
-6 | 0.136 | 0.04337 | -0.075 | 3.139
-5.5 | 0.182 | 0.0413 | -0.077 | 4.416
-5 | 0.23 | 0.03925 | -0.08 | 5.862
-4.5 | 0.279 | 0.03712 | -0.086 | 7.527
-4 | 0.333 | 0.03348 | -0.102 | 9.937
-3.5 | 0.47 | 0.00905 | -0.171 | 51.932
-3 | 0.532 | 0.00928 | -0.171 | 57.359
-2.5 | 0.594 | 0.00936 | -0.17 | 63.492
-2 | 0.657 | 0.00947 | -0.17 | 69.34
-1.5 | 0.718 | 0.00954 | -0.17 | 75.248
-1 | 0.779 | 0.00968 | -0.17 | 80.47
-0.5 | 0.84 | 0.0098 | -0.17 | 85.663
0 | 0.899 | 0.01002 | -0.17 | 89.76
0.5 | 0.957 | 0.01009 | -0.169 | 94.894
1 | 1.015 | 0.01027 | -0.169 | 98.783
1.5 | 1.073 | 0.01054 | -0.169 | 101.761
2 | 1.13 | 0.01072 | -0.169 | 105.431
2.5 | 1.187 | 0.00984 | -0.169 | 120.632
3 | 1.244 | 0.01017 | -0.168 | 122.33
3.5 | 1.301 | 0.01063 | -0.168 | 122.36
4 | 1.357 | 0.01127 | -0.168 | 120.416
4.5 | 1.413 | 0.01165 | -0.168 | 121.259
5 | 1.468 | 0.0121 | -0.168 | 121.328
5.5 | 1.523 | 0.01265 | -0.168 | 120.338
6 | 1.577 | 0.01342 | -0.167 | 117.532
6.5 | 1.63 | 0.01394 | -0.167 | 116.944
7 | 1.679 | 0.01448 | -0.167 | 115.937
7.5 | 1.723 | 0.01501 | -0.167 | 114.741
8 | 1.762 | 0.0157 | -0.167 | 112.247
8.5 | 1.797 | 0.01653 | -0.167 | 108.751
9 | 1.827 | 0.02088 | -0.166 | 87.517
9.5 | 1.838 | 0.0184 | -0.165 | 99.895
10 | 1.85 | 0.02196 | -0.164 | 84.26
10.5 | 1.856 | 0.02314 | -0.163 | 80.213
11 | 1.855 | 0.02441 | -0.163 | 76.019
11.5 | 1.844 | 0.02582 | -0.162 | 71.426
12 | 1.825 | 0.02745 | -0.161 | 66.488
12.5 | 1.798 | 0.02928 | -0.16 | 61.403
13 | 1.764 | 0.03128 | -0.159 | 56.392
13.5 | 1.722 | 0.03364 | -0.158 | 51.178
14 | 1.667 | 0.03655 | -0.156 | 45.607
14.5 | 1.602 | 0.03966 | -0.155 | 40.398
15 | 1.531 | 0.04341 | -0.154 | 35.277
15.5 | 1.457 | 0.04768 | -0.152 | 30.551

## 60. Re 3M Mach 0.10 (2)
BIGFOIL.COM POLAR EXPORT
M 7372
M 7372 |  |  |  | Cl Max: | 1.1944 | at alpha= | 3 | deg
XFOIL ncrit=9 |  |  |  | L/D Max: | 167.518 | at alpha= | 3 | deg
Re: | 3000000 |  |  | Cd Min: | 0.00713 | at alpha= | 3 | deg
Mach: | 0.1 |  |  | Cl=0 at alpha= | -99 | deg
|  |  |  | @ Cl=0.1, Cd= | 0.00644
|  |  |  | @ Cl=0.4, Cd= | 0.00644
|  |  |  | @ Cl=0.6, Cd= | 0.00644
alpha (deg) | Cl | Cd | Cm | Cl/Cd
0.5 | 0.911 | 0.00644 | -0.1783 | 141.4596
1 | 0.9682 | 0.00654 | -0.1783 | 148.0428
1.5 | 1.0247 | 0.00671 | -0.1783 | 152.7124
2 | 1.0811 | 0.00689 | -0.1782 | 156.9086
2.5 | 1.1375 | 0.00705 | -0.1782 | 161.3475
3 | 1.1944 | 0.00713 | -0.1785 | 167.5175

## 61. Re 3M Mach 0.25 (1)
BIGFOIL.COM POLAR EXPORT
M 7372
M 7372 |  |  |  | Cl Max: | 1.847 | at alpha= | 10 | deg
JavaFoil+Calcfoil stall+Eppler ext transition |  |  |  | L/D Max: | 122.305 | at alpha= | 3 | deg
Re: | 3000000 |  |  | Cd Min: | 0.00935 | at alpha= | -3 | deg
Mach: | 0.25 |  |  | Cl=0 at alpha= | -7.6562 | deg
|  |  |  | @ Cl=0.1, Cd= | 0.045917
|  |  |  | @ Cl=0.4, Cd= | 0.032766
|  |  |  | @ Cl=0.6, Cd= | 0.009462
alpha (deg) | Cl | Cd | Cm | Cl/Cd
-15.5 | -0.045 | 0.11525 | -0.088 | -0.39
-15 | -0.042 | 0.11281 | -0.086 | -0.373
-14.5 | -0.039 | 0.10841 | -0.086 | -0.362
-14 | -0.036 | 0.10167 | -0.086 | -0.358
-13.5 | -0.034 | 0.09575 | -0.085 | -0.35
-13 | -0.031 | 0.0926 | -0.085 | -0.331
-12.5 | -0.038 | 0.08752 | -0.084 | -0.431
-12 | -0.073 | 0.08417 | -0.084 | -0.873
-11.5 | -0.088 | 0.0801 | -0.083 | -1.103
-11 | -0.096 | 0.07583 | -0.082 | -1.271
-10.5 | -0.099 | 0.07206 | -0.081 | -1.369
-10 | -0.095 | 0.06854 | -0.081 | -1.39
-9.5 | -0.086 | 0.06474 | -0.08 | -1.328
-9 | -0.071 | 0.06115 | -0.08 | -1.156
-8.5 | -0.049 | 0.05767 | -0.079 | -0.857
-8 | -0.022 | 0.05462 | -0.078 | -0.41
-7.5 | 0.01 | 0.05149 | -0.077 | 0.194
-7 | 0.047 | 0.04927 | -0.076 | 0.96
-6.5 | 0.089 | 0.04645 | -0.076 | 1.913
-6 | 0.134 | 0.04427 | -0.076 | 3.026
-5.5 | 0.182 | 0.04188 | -0.077 | 4.335
-5 | 0.231 | 0.04 | -0.077 | 5.769
-4.5 | 0.282 | 0.03809 | -0.08 | 7.396
-4 | 0.334 | 0.03643 | -0.084 | 9.161
-3.5 | 0.387 | 0.03488 | -0.089 | 11.092
-3 | 0.544 | 0.00935 | -0.175 | 58.199
-2.5 | 0.609 | 0.00948 | -0.175 | 64.23
-2 | 0.673 | 0.00958 | -0.175 | 70.318
-1.5 | 0.737 | 0.00967 | -0.175 | 76.23
-1 | 0.8 | 0.00982 | -0.175 | 81.548
-0.5 | 0.863 | 0.00998 | -0.174 | 86.442
0 | 0.924 | 0.01019 | -0.174 | 90.625
0.5 | 0.983 | 0.01027 | -0.174 | 95.728
1 | 1.043 | 0.0105 | -0.174 | 99.329
1.5 | 1.102 | 0.01071 | -0.174 | 102.864
2 | 1.161 | 0.01092 | -0.173 | 106.273
2.5 | 1.219 | 0.01014 | -0.173 | 120.214
3 | 1.278 | 0.01045 | -0.173 | 122.305
3.5 | 1.336 | 0.01105 | -0.173 | 120.819
4 | 1.393 | 0.01166 | -0.173 | 119.524
4.5 | 1.45 | 0.01206 | -0.172 | 120.273
5 | 1.507 | 0.01251 | -0.172 | 120.474
5.5 | 1.563 | 0.01351 | -0.172 | 115.652
6 | 1.618 | 0.01403 | -0.172 | 115.345
6.5 | 1.672 | 0.01456 | -0.172 | 114.823
7 | 1.72 | 0.01519 | -0.172 | 113.246
7.5 | 1.763 | 0.01581 | -0.171 | 111.473
8 | 1.8 | 0.01665 | -0.171 | 108.127
8.5 | 1.823 | 0.01897 | -0.17 | 96.094
9 | 1.838 | 0.01881 | -0.169 | 97.739
9.5 | 1.846 | 0.02261 | -0.169 | 81.668
10 | 1.847 | 0.02389 | -0.168 | 77.297
10.5 | 1.836 | 0.02537 | -0.167 | 72.377
11 | 1.815 | 0.02704 | -0.166 | 67.123
11.5 | 1.78 | 0.02898 | -0.165 | 61.418
12 | 1.73 | 0.03125 | -0.163 | 55.351
12.5 | 1.667 | 0.03389 | -0.162 | 49.201
13 | 1.593 | 0.03692 | -0.161 | 43.15
13.5 | 1.505 | 0.04078 | -0.159 | 36.896
14 | 1.395 | 0.04557 | -0.157 | 30.613
14.5 | 1.265 | 0.05213 | -0.154 | 24.263
15 | 1.129 | 0.05951 | -0.151 | 18.973

## 62. Re 3M Mach 0.25 (2)
BIGFOIL.COM POLAR EXPORT
M 7372
M 7372 |  |  |  | Cl Max: | 2.0468 | at alpha= | 14 | deg
XFOIL ncrit=9 |  |  |  | L/D Max: | 186.648 | at alpha= | 4 | deg
Re: | 3000000 |  |  | Cd Min: | 0.24243 | at alpha= | -20 | deg
Mach: | 0.25 |  |  | Cl=0 at alpha= | -5.8909 | deg
|  |  |  | @ Cl=0.1, Cd= | 0.055328
|  |  |  | @ Cl=0.4, Cd= | 0.0081867
|  |  |  | @ Cl=0.6, Cd= | 0.006597
alpha (deg) | Cl | Cd | Cm | Cl/Cd
-20 | -0.5612 | 0.24243 | 0.0249 | -2.3149
-19.5 | -0.5419 | 0.2356 | 0.0208 | -2.3001
-19 | -0.5227 | 0.22884 | 0.0168 | -2.2841
-18.5 | -0.5036 | 0.22223 | 0.0128 | -2.2661
-18 | -0.4845 | 0.21569 | 0.009 | -2.2463
-17.5 | -0.4657 | 0.20915 | 0.0053 | -2.2266
-17 | -0.4487 | 0.20251 | 0.0018 | -2.2157
-16.5 | -0.43 | 0.19665 | -0.0016 | -2.1866
-16 | -0.4112 | 0.19067 | -0.0049 | -2.1566
-15.5 | -0.3926 | 0.18458 | -0.0082 | -2.127
-15 | -0.3744 | 0.17822 | -0.0112 | -2.1008
-14.5 | -0.3568 | 0.17129 | -0.0143 | -2.083
-14 | -0.3394 | 0.1648 | -0.0173 | -2.0595
-13.5 | -0.3224 | 0.15843 | -0.0202 | -2.035
-13 | -0.3055 | 0.15213 | -0.0229 | -2.0082
-12.5 | -0.2888 | 0.14583 | -0.0256 | -1.9804
-12 | -0.2724 | 0.13961 | -0.0281 | -1.9511
-11.5 | -0.2562 | 0.13338 | -0.0306 | -1.9208
-11 | -0.2311 | 0.12588 | -0.0364 | -1.8359
-10.5 | -0.2133 | 0.12071 | -0.0384 | -1.767
-10 | -0.1955 | 0.11552 | -0.0404 | -1.6923
-9.5 | -0.1767 | 0.10954 | -0.043 | -1.6131
-9 | -0.1583 | 0.1036 | -0.0459 | -1.528
-8.5 | -0.1387 | 0.09795 | -0.0487 | -1.416
-8 | -0.1183 | 0.09237 | -0.0518 | -1.2807
-7.5 | -0.0969 | 0.08681 | -0.055 | -1.1162
-7 | -0.0741 | 0.08123 | -0.0587 | -0.91222
-6.5 | -0.0482 | 0.07493 | -0.0643 | -0.64327
-6 | -0.0098 | 0.06975 | -0.0711 | -0.1405
-5.5 | 0.0351 | 0.06423 | -0.0793 | 0.54647
-5 | 0.0954 | 0.05627 | -0.0928 | 1.6954
-4.5 | 0.3231 | 0.00963 | -0.1796 | 33.5514
-4 | 0.3888 | 0.00833 | -0.181 | 46.6747
-3.5 | 0.4529 | 0.00751 | -0.1818 | 60.3063
-3 | 0.5152 | 0.00713 | -0.1821 | 72.2581
-2.5 | 0.5781 | 0.00664 | -0.1827 | 87.0633
-2 | 0.6392 | 0.00652 | -0.1828 | 98.0368
-1.5 | 0.6997 | 0.00649 | -0.1828 | 107.812
-1 | 0.7605 | 0.0064 | -0.1829 | 118.8281
-0.5 | 0.8205 | 0.00644 | -0.183 | 127.4068
0 | 0.8804 | 0.00648 | -0.183 | 135.8642
0.5 | 0.9399 | 0.00656 | -0.1831 | 143.2774
1 | 0.999 | 0.00669 | -0.183 | 149.3274
1.5 | 1.0579 | 0.00685 | -0.1829 | 154.438
2 | 1.1163 | 0.00705 | -0.1828 | 158.3404
2.5 | 1.1747 | 0.00725 | -0.1826 | 162.0276
3 | 1.2338 | 0.00735 | -0.1828 | 167.8639
4 | 1.3476 | 0.00722 | -0.1822 | 186.6482
4.5 | 1.4038 | 0.00765 | -0.1816 | 183.5033
5 | 1.4595 | 0.00813 | -0.1808 | 179.5203
5.5 | 1.5149 | 0.00861 | -0.18 | 175.9466
6 | 1.5698 | 0.00912 | -0.1791 | 172.1272
6.5 | 1.624 | 0.00968 | -0.1781 | 167.7686
7 | 1.6772 | 0.01029 | -0.1768 | 162.9932
7.5 | 1.7289 | 0.01101 | -0.1753 | 157.03
8 | 1.7788 | 0.01185 | -0.1735 | 150.1097
8.5 | 1.8276 | 0.01271 | -0.1714 | 143.7923
9 | 1.872 | 0.01385 | -0.1687 | 135.1625
9.5 | 1.9059 | 0.01566 | -0.1643 | 121.705
10 | 1.9293 | 0.01787 | -0.1582 | 107.9631
10.5 | 1.9513 | 0.01945 | -0.1517 | 100.3239
11 | 1.9736 | 0.02111 | -0.1457 | 93.4912
11.5 | 1.9947 | 0.02312 | -0.1402 | 86.276
12 | 2.0128 | 0.0256 | -0.135 | 78.625
12.5 | 2.0304 | 0.02837 | -0.1304 | 71.5686
13 | 2.0424 | 0.03185 | -0.1259 | 64.1256
13.5 | 2.0436 | 0.03656 | -0.1215 | 55.8972
14 | 2.0468 | 0.04144 | -0.118 | 49.3919
14.5 | 2.0443 | 0.04726 | -0.1152 | 43.2565
15 | 2.0365 | 0.05409 | -0.1131 | 37.6502
15.5 | 2.0225 | 0.06217 | -0.1119 | 32.5318
16 | 2.0018 | 0.07145 | -0.1116 | 28.0168
16.5 | 1.9752 | 0.08197 | -0.1123 | 24.0966
17 | 1.9426 | 0.09359 | -0.114 | 20.7565
17.5 | 1.905 | 0.10635 | -0.1168 | 17.9126
18 | 1.8652 | 0.11984 | -0.1207 | 15.5641
18.5 | 1.8237 | 0.13409 | -0.126 | 13.6006
19 | 1.7832 | 0.14878 | -0.1326 | 11.9855

## 63. Re 3M Mach 0.50 (1)
BIGFOIL.COM POLAR EXPORT
M 7372
M 7372 |  |  |  | Cl Max: | 1.889 | at alpha= | 7.5 | deg
JavaFoil+Calcfoil stall+Eppler ext transition |  |  |  | L/D Max: | 116.604 | at alpha= | 3 | deg
Re: | 3000000 |  |  | Cd Min: | 0.01009 | at alpha= | -2 | deg
Mach: | 0.5 |  |  | Cl=0 at alpha= | -7.6482 | deg
|  |  |  | @ Cl=0.1, Cd= | 0.044489
|  |  |  | @ Cl=0.4, Cd= | 0.03728
|  |  |  | @ Cl=0.6, Cd= | 0.027067
alpha (deg) | Cl | Cd | Cm | Cl/Cd
-20 | -0.67 | 0.16992 | -0.114 | -3.946
-19.5 | -0.643 | 0.16468 | -0.111 | -3.903
-19 | -0.616 | 0.15906 | -0.109 | -3.871
-18.5 | -0.589 | 0.15433 | -0.109 | -3.817
-18 | -0.562 | 0.15107 | -0.109 | -3.722
-17.5 | -0.536 | 0.14673 | -0.109 | -3.65
-17 | -0.509 | 0.14243 | -0.109 | -3.572
-16.5 | -0.481 | 0.13541 | -0.105 | -3.552
-16 | -0.454 | 0.13123 | -0.105 | -3.461
-15.5 | -0.427 | 0.12728 | -0.105 | -3.357
-15 | -0.4 | 0.12273 | -0.105 | -3.262
-14.5 | -0.373 | 0.12014 | -0.105 | -3.107
-14 | -0.346 | 0.10791 | -0.101 | -3.204
-13.5 | -0.319 | 0.0967 | -0.102 | -3.296
-13 | -0.292 | 0.08908 | -0.102 | -3.275
-12.5 | -0.265 | 0.0817 | -0.103 | -3.239
-12 | -0.237 | 0.09143 | -0.097 | -2.592
-11.5 | -0.21 | 0.08017 | -0.097 | -2.617
-11 | -0.183 | 0.07268 | -0.097 | -2.514
-10.5 | -0.156 | 0.06797 | -0.098 | -2.289
-10 | -0.128 | 0.07304 | -0.094 | -1.755
-9.5 | -0.101 | 0.06515 | -0.094 | -1.549
-9 | -0.074 | 0.0593 | -0.094 | -1.244
-8.5 | -0.046 | 0.05824 | -0.093 | -0.798
-8 | -0.019 | 0.05476 | -0.091 | -0.352
-7.5 | 0.008 | 0.05142 | -0.091 | 0.155
-7 | 0.035 | 0.05087 | -0.09 | 0.691
-6.5 | 0.062 | 0.04751 | -0.089 | 1.312
-6 | 0.09 | 0.04487 | -0.089 | 1.996
-5.5 | 0.117 | 0.04384 | -0.088 | 2.662
-5 | 0.144 | 0.04106 | -0.088 | 3.505
-4.5 | 0.171 | 0.04016 | -0.086 | 4.258
-4 | 0.309 | 0.03861 | -0.085 | 8.01
-3.5 | 0.396 | 0.03735 | -0.083 | 10.599
-3 | 0.468 | 0.03609 | -0.082 | 12.965
-2.5 | 0.535 | 0.03473 | -0.089 | 15.414
-2 | 0.744 | 0.01009 | -0.196 | 73.746
-1.5 | 0.819 | 0.01028 | -0.195 | 79.711
-1 | 0.892 | 0.01041 | -0.195 | 85.668
-0.5 | 0.963 | 0.01069 | -0.195 | 90.048
0 | 1.031 | 0.01093 | -0.195 | 94.344
0.5 | 1.098 | 0.01125 | -0.195 | 97.538
1 | 1.164 | 0.01134 | -0.194 | 102.57
1.5 | 1.229 | 0.01167 | -0.194 | 105.344
2 | 1.294 | 0.01208 | -0.194 | 107.181
2.5 | 1.359 | 0.01242 | -0.194 | 109.454
3 | 1.423 | 0.01221 | -0.193 | 116.604
3.5 | 1.487 | 0.01298 | -0.193 | 114.581
4 | 1.55 | 0.01356 | -0.193 | 114.316
4.5 | 1.611 | 0.01424 | -0.193 | 113.198
5 | 1.672 | 0.01553 | -0.193 | 107.655
5.5 | 1.732 | 0.0163 | -0.192 | 106.263
6 | 1.789 | 0.01721 | -0.192 | 103.943
6.5 | 1.845 | 0.01828 | -0.192 | 100.93
7 | 1.883 | 0.01957 | -0.192 | 96.225
7.5 | 1.889 | 0.01756 | -0.19 | 107.592
8 | 1.851 | 0.0266 | -0.187 | 69.574
8.5 | 1.772 | 0.02971 | -0.185 | 59.654
9 | 1.527 | 0.03379 | -0.183 | 45.206
9.5 | 1.084 | 0.03788 | -0.181 | 28.626
10 | 1.108 | 0.04063 | -0.179 | 27.277
10.5 | 1.126 | 0.04583 | -0.176 | 24.562
11 | 1.127 | 0.0565 | -0.17 | 19.94
11.5 | 1.155 | 0.05762 | -0.169 | 20.048
12 | 1.045 | 0.10092 | -0.091 | 10.353
12.5 | 1.072 | 0.10573 | -0.095 | 10.138

## 64. Re 3M Mach 0.50 (2)
BIGFOIL.COM POLAR EXPORT
M 7372
M 7372 |  |  |  | Cl Max: | 2.0635 | at alpha= | 9 | deg
XFOIL ncrit=9 |  |  |  | L/D Max: | 179.802 | at alpha= | 4 | deg
Re: | 3000000 |  |  | Cd Min: | 0.19953 | at alpha= | -20 | deg
Mach: | 0.5 |  |  | Cl=0 at alpha= | -8.897 | deg
|  |  |  | @ Cl=0.1, Cd= | 0.053747
|  |  |  | @ Cl=0.4, Cd= | 0.035122
|  |  |  | @ Cl=0.6, Cd= | 0.017485
alpha (deg) | Cl | Cd | Cm | Cl/Cd
-20 | -0.3358 | 0.19953 | -0.0137 | -1.683
-19.5 | -0.3216 | 0.19408 | -0.0167 | -1.657
-19 | -0.3074 | 0.18883 | -0.0197 | -1.6279
-18.5 | -0.293 | 0.18377 | -0.0226 | -1.5944
-18 | -0.2792 | 0.17883 | -0.0253 | -1.5613
-17.5 | -0.2643 | 0.17438 | -0.028 | -1.5157
-17 | -0.2493 | 0.16998 | -0.0305 | -1.4666
-16.5 | -0.235 | 0.16556 | -0.0329 | -1.4194
-16 | -0.2214 | 0.1612 | -0.035 | -1.3734
-15.5 | -0.209 | 0.15682 | -0.0368 | -1.3327
-15 | -0.1939 | 0.15219 | -0.04 | -1.2741
-14.5 | -0.1793 | 0.14838 | -0.0435 | -1.2084
-14 | -0.1576 | 0.14271 | -0.0484 | -1.1043
-13.5 | -0.1395 | 0.13722 | -0.0515 | -1.0166
-13 | -0.1258 | 0.13214 | -0.053 | -0.95202
-12.5 | -0.1124 | 0.12651 | -0.0545 | -0.88847
-12 | -0.0974 | 0.12144 | -0.0561 | -0.80204
-11.5 | -0.0818 | 0.11619 | -0.0579 | -0.70402
-10.5 | -0.05 | 0.10512 | -0.0614 | -0.47565
-10 | -0.0349 | 0.0987 | -0.0634 | -0.3536
-9.5 | -0.0196 | 0.09258 | -0.0652 | -0.21171
-9 | -0.0034 | 0.08656 | -0.067 | -0.039279
-8.5 | 0.0131 | 0.08056 | -0.0688 | 0.16261
-8 | 0.03 | 0.07457 | -0.0706 | 0.40231
-7.5 | 0.0464 | 0.0686 | -0.0721 | 0.67638
-7 | 0.0656 | 0.06315 | -0.0739 | 1.0388
-6.5 | 0.085 | 0.05776 | -0.0758 | 1.4716
-6 | 0.105 | 0.05241 | -0.078 | 2.0034
-5.5 | 0.1257 | 0.04641 | -0.0815 | 2.7085
-5 | 0.159 | 0.03995 | -0.0884 | 3.98
-4.5 | 0.1771 | 0.05491 | -0.1018 | 3.2253
-4 | 0.2391 | 0.0489 | -0.113 | 4.8896
-3.5 | 0.3132 | 0.04326 | -0.1255 | 7.2399
-3 | 0.4302 | 0.03229 | -0.1518 | 13.323
-2 | 0.7121 | 0.00771 | -0.2041 | 92.3606
-1.5 | 0.7862 | 0.00726 | -0.2043 | 108.292
-1 | 0.8583 | 0.00709 | -0.2042 | 121.0578
-0.5 | 0.9296 | 0.007 | -0.2041 | 132.8
0 | 0.9998 | 0.00704 | -0.2039 | 142.017
0.5 | 1.0692 | 0.00716 | -0.2036 | 149.3296
1 | 1.1382 | 0.00732 | -0.2033 | 155.4918
1.5 | 1.2067 | 0.00754 | -0.2028 | 160.0398
2 | 1.2746 | 0.00784 | -0.2021 | 162.5765
2.5 | 1.3427 | 0.00812 | -0.2014 | 165.3571
3 | 1.4105 | 0.00846 | -0.2005 | 166.7258
3.5 | 1.48 | 0.00867 | -0.2 | 170.7036
4 | 1.5445 | 0.00859 | -0.1984 | 179.8021
4.5 | 1.6094 | 0.00924 | -0.1964 | 174.1775
5 | 1.6748 | 0.00986 | -0.1941 | 169.858
5.5 | 1.7383 | 0.01061 | -0.1914 | 163.836
6 | 1.8017 | 0.01136 | -0.1882 | 158.6004
6.5 | 1.8638 | 0.01215 | -0.1846 | 153.3992
7 | 1.9233 | 0.01306 | -0.1803 | 147.2665
7.5 | 1.9783 | 0.01409 | -0.175 | 140.4045
8 | 2.0195 | 0.01542 | -0.1676 | 130.9663
8.5 | 2.0506 | 0.01741 | -0.1593 | 117.7829
9 | 2.0635 | 0.02079 | -0.1503 | 99.2544
9.5 | 2.0417 | 0.02707 | -0.1407 | 75.423
10 | 2.0493 | 0.03221 | -0.1344 | 63.6231
10.5 | 2.0572 | 0.03775 | -0.1289 | 54.4954
11 | 2.051 | 0.04487 | -0.1242 | 45.7098
11.5 | 2.035 | 0.0534 | -0.1206 | 38.1086
12 | 2.006 | 0.06363 | -0.1186 | 31.526
12.5 | 1.9658 | 0.07543 | -0.1181 | 26.0612
13 | 1.9196 | 0.0883 | -0.1191 | 21.7395
13.5 | 1.8709 | 0.10192 | -0.1216 | 18.3566
14 | 1.8226 | 0.11602 | -0.1254 | 15.7094

## 65. Re 4M Mach 0.00 (1)
BIGFOIL.COM POLAR EXPORT
M 7372
M 7372 |  |  |  | Cl Max: | 1.864 | at alpha= | 11 | deg
JavaFoil+Calcfoil stall+Eppler ext transition |  |  |  | L/D Max: | 124.381 | at alpha= | 4.5 | deg
Re: | 4000000 |  |  | Cd Min: | 0.00907 | at alpha= | -3.5 | deg
Mach: | 0 |  |  | Cl=0 at alpha= | -7.6528 | deg
|  |  |  | @ Cl=0.1, Cd= | 0.04468
|  |  |  | @ Cl=0.4, Cd= | 0.018954
|  |  |  | @ Cl=0.6, Cd= | 0.0092218
alpha (deg) | Cl | Cd | Cm | Cl/Cd
-20 | -0.178 | 0.1686 | -0.087 | -1.057
-19.5 | -0.183 | 0.16073 | -0.086 | -1.14
-19 | -0.188 | 0.15541 | -0.086 | -1.212
-18.5 | -0.193 | 0.14892 | -0.086 | -1.298
-18 | -0.198 | 0.14243 | -0.085 | -1.391
-17.5 | -0.203 | 0.13677 | -0.085 | -1.482
-17 | -0.207 | 0.1309 | -0.085 | -1.58
-16.5 | -0.211 | 0.12532 | -0.085 | -1.681
-16 | -0.214 | 0.12018 | -0.084 | -1.779
-15.5 | -0.216 | 0.11413 | -0.084 | -1.895
-15 | -0.218 | 0.11006 | -0.083 | -1.98
-14.5 | -0.218 | 0.10374 | -0.082 | -2.106
-14 | -0.218 | 0.09972 | -0.082 | -2.184
-13.5 | -0.216 | 0.09512 | -0.082 | -2.267
-13 | -0.212 | 0.09039 | -0.082 | -2.343
-12.5 | -0.206 | 0.0854 | -0.081 | -2.41
-12 | -0.198 | 0.0808 | -0.082 | -2.447
-11.5 | -0.187 | 0.07603 | -0.081 | -2.46
-11 | -0.174 | 0.07247 | -0.08 | -2.395
-10.5 | -0.157 | 0.06875 | -0.08 | -2.286
-10 | -0.138 | 0.06532 | -0.079 | -2.106
-9.5 | -0.115 | 0.06159 | -0.079 | -1.861
-9 | -0.088 | 0.05895 | -0.078 | -1.497
-8.5 | -0.059 | 0.05562 | -0.078 | -1.052
-8 | -0.025 | 0.05281 | -0.077 | -0.481
-7.5 | 0.011 | 0.04993 | -0.077 | 0.219
-7 | 0.05 | 0.04749 | -0.078 | 1.057
-6.5 | 0.092 | 0.04511 | -0.078 | 2.043
-6 | 0.137 | 0.04269 | -0.08 | 3.198
-5.5 | 0.183 | 0.04029 | -0.084 | 4.538
-5 | 0.231 | 0.03753 | -0.093 | 6.16
-4.5 | 0.284 | 0.03289 | -0.109 | 8.631
-4 | 0.341 | 0.02753 | -0.123 | 12.394
-3.5 | 0.468 | 0.00907 | -0.17 | 51.624
-3 | 0.53 | 0.00915 | -0.17 | 57.941
-2.5 | 0.592 | 0.00921 | -0.17 | 64.272
-2 | 0.653 | 0.0093 | -0.169 | 70.297
-1.5 | 0.715 | 0.00938 | -0.169 | 76.172
-1 | 0.776 | 0.00951 | -0.169 | 81.535
-0.5 | 0.835 | 0.0097 | -0.169 | 86.096
0 | 0.895 | 0.00985 | -0.169 | 90.861
0.5 | 0.952 | 0.00989 | -0.168 | 96.289
1 | 1.01 | 0.01008 | -0.168 | 100.167
1.5 | 1.067 | 0.01025 | -0.168 | 104.098
2 | 1.124 | 0.01047 | -0.168 | 107.395
2.5 | 1.181 | 0.0096 | -0.168 | 123.033
3 | 1.238 | 0.01003 | -0.168 | 123.456
3.5 | 1.294 | 0.01059 | -0.167 | 122.165
4 | 1.35 | 0.01091 | -0.167 | 123.78
4.5 | 1.406 | 0.0113 | -0.167 | 124.381
5 | 1.461 | 0.01177 | -0.167 | 124.074
5.5 | 1.516 | 0.0125 | -0.167 | 121.262
6 | 1.569 | 0.01291 | -0.167 | 121.552
6.5 | 1.623 | 0.01341 | -0.166 | 121.014
7 | 1.671 | 0.0139 | -0.166 | 120.167
7.5 | 1.715 | 0.01445 | -0.166 | 118.725
8 | 1.755 | 0.0151 | -0.166 | 116.214
8.5 | 1.791 | 0.01579 | -0.166 | 113.435
9 | 1.822 | 0.0196 | -0.166 | 92.951
9.5 | 1.848 | 0.02072 | -0.165 | 89.153
10 | 1.854 | 0.01815 | -0.164 | 102.145
10.5 | 1.862 | 0.02166 | -0.163 | 85.972
11 | 1.864 | 0.02281 | -0.162 | 81.74
11.5 | 1.857 | 0.02403 | -0.162 | 77.287
12 | 1.842 | 0.02543 | -0.161 | 72.409
12.5 | 1.82 | 0.02695 | -0.16 | 67.517
13 | 1.79 | 0.02875 | -0.159 | 62.275
13.5 | 1.754 | 0.03079 | -0.158 | 56.955
14 | 1.706 | 0.03314 | -0.157 | 51.473
14.5 | 1.648 | 0.03575 | -0.156 | 46.1
15 | 1.585 | 0.03878 | -0.154 | 40.875
15.5 | 1.518 | 0.04255 | -0.153 | 35.671
16 | 1.447 | 0.04684 | -0.151 | 30.901

## 66. Re 4M Mach 0.00 (2)
BIGFOIL.COM POLAR EXPORT
M 7372
M 7372 |  |  |  | Cl Max: | 1.245 | at alpha= | 3.5 | deg
XFOIL ncrit=9 |  |  |  | L/D Max: | 177.098 | at alpha= | 3.5 | deg
Re: | 4000000 |  |  | Cd Min: | 0.18663 | at alpha= | -16 | deg
Mach: | 0 |  |  | Cl=0 at alpha= | -7.2246 | deg
|  |  |  | @ Cl=0.1, Cd= | 0.0099161
|  |  |  | @ Cl=0.4, Cd= | 0.0064474
|  |  |  | @ Cl=0.6, Cd= | 0.0060579
alpha (deg) | Cl | Cd | Cm | Cl/Cd
-16 | -0.416 | 0.18663 | -0.0037 | -2.229
-15.5 | -0.3985 | 0.18118 | -0.0067 | -2.1995
-15 | -0.3809 | 0.17566 | -0.0096 | -2.1684
-14.5 | -0.3633 | 0.16995 | -0.0125 | -2.1377
-14 | -0.3463 | 0.16367 | -0.0153 | -2.1158
-13.5 | -0.3299 | 0.1574 | -0.018 | -2.0959
-13 | -0.3136 | 0.15114 | -0.0206 | -2.0749
-12.5 | -0.2977 | 0.14493 | -0.0232 | -2.0541
-12 | -0.2818 | 0.1387 | -0.0258 | -2.0317
-11.5 | -0.2608 | 0.13192 | -0.03 | -1.977
-11 | -0.2429 | 0.12555 | -0.0331 | -1.9347
-10.5 | -0.2331 | 0.11819 | -0.0354 | -1.9722
-10 | -0.2143 | 0.11341 | -0.0376 | -1.8896
-9.5 | -0.1946 | 0.10852 | -0.04 | -1.7932
-7.5 | -0.0336 | 0.01326 | -0.1686 | -2.5339
-7 | 0.0274 | 0.01144 | -0.1708 | 2.3951
-6.5 | 0.0879 | 0.01011 | -0.1723 | 8.6944
-6 | 0.1478 | 0.00915 | -0.1734 | 16.153
-5.5 | 0.2074 | 0.00845 | -0.1742 | 24.5444
-5 | 0.2667 | 0.00788 | -0.1748 | 33.8452
-4.5 | 0.3272 | 0.0071 | -0.1758 | 46.0845
-4 | 0.3873 | 0.00648 | -0.1765 | 59.7685
-3.5 | 0.4457 | 0.00633 | -0.1767 | 70.4107
-3 | 0.5036 | 0.00627 | -0.1768 | 80.319
-2.5 | 0.5621 | 0.00611 | -0.1771 | 91.9967
-2 | 0.6203 | 0.00603 | -0.1773 | 102.869
-1.5 | 0.6778 | 0.00605 | -0.1774 | 112.0331
-1 | 0.7356 | 0.00603 | -0.1775 | 121.99
-0.5 | 0.7929 | 0.00608 | -0.1776 | 130.4112
0 | 0.85 | 0.00618 | -0.1776 | 137.5405
0.5 | 0.9072 | 0.00623 | -0.1778 | 145.618
1 | 0.964 | 0.00633 | -0.1778 | 152.2907
1.5 | 1.0204 | 0.00647 | -0.1778 | 157.7125
2 | 1.0765 | 0.00664 | -0.1778 | 162.1235
2.5 | 1.1322 | 0.00684 | -0.1777 | 165.5263
3 | 1.1885 | 0.00695 | -0.1778 | 171.0072
3.5 | 1.245 | 0.00703 | -0.1782 | 177.0982

## 67. Re 4M Mach 0.10 (1)
BIGFOIL.COM POLAR EXPORT
M 7372
M 7372 |  |  |  | Cl Max: | 1.861 | at alpha= | 10.5 | deg
JavaFoil+Calcfoil stall+Eppler ext transition |  |  |  | L/D Max: | 124.097 | at alpha= | 4.5 | deg
Re: | 4000000 |  |  | Cd Min: | 0.00891 | at alpha= | -4 | deg
Mach: | 0.1 |  |  | Cl=0 at alpha= | -7.6528 | deg
|  |  |  | @ Cl=0.1, Cd= | 0.044722
|  |  |  | @ Cl=0.4, Cd= | 0.010516
|  |  |  | @ Cl=0.6, Cd= | 0.0092295
alpha (deg) | Cl | Cd | Cm | Cl/Cd
-19 | -0.152 | 0.15732 | -0.087 | -0.968
-18.5 | -0.158 | 0.14962 | -0.086 | -1.059
-18 | -0.164 | 0.14274 | -0.086 | -1.152
-17.5 | -0.17 | 0.13817 | -0.086 | -1.233
-17 | -0.176 | 0.1306 | -0.085 | -1.348
-16.5 | -0.181 | 0.12489 | -0.085 | -1.453
-16 | -0.186 | 0.11955 | -0.085 | -1.558
-15.5 | -0.191 | 0.11456 | -0.084 | -1.664
-15 | -0.194 | 0.109 | -0.083 | -1.781
-14.5 | -0.197 | 0.10422 | -0.083 | -1.887
-14 | -0.198 | 0.10018 | -0.083 | -1.977
-13.5 | -0.198 | 0.09577 | -0.082 | -2.067
-13 | -0.196 | 0.09041 | -0.082 | -2.169
-12.5 | -0.192 | 0.08609 | -0.082 | -2.234
-12 | -0.186 | 0.08058 | -0.082 | -2.312
-11.5 | -0.178 | 0.0765 | -0.082 | -2.323
-11 | -0.166 | 0.0728 | -0.081 | -2.282
-10.5 | -0.151 | 0.06933 | -0.08 | -2.184
-10 | -0.133 | 0.06529 | -0.08 | -2.042
-9.5 | -0.112 | 0.06209 | -0.079 | -1.8
-9 | -0.086 | 0.05872 | -0.079 | -1.473
-8.5 | -0.058 | 0.05557 | -0.078 | -1.036
-8 | -0.025 | 0.053 | -0.077 | -0.473
-7.5 | 0.011 | 0.05003 | -0.077 | 0.217
-7 | 0.05 | 0.04758 | -0.078 | 1.049
-6.5 | 0.092 | 0.04512 | -0.079 | 2.037
-6 | 0.136 | 0.04293 | -0.079 | 3.176
-5.5 | 0.183 | 0.04054 | -0.083 | 4.508
-5 | 0.231 | 0.03812 | -0.09 | 6.061
-4.5 | 0.284 | 0.0338 | -0.106 | 8.387
-4 | 0.408 | 0.00891 | -0.171 | 45.76
-3.5 | 0.47 | 0.00907 | -0.171 | 51.809
-3 | 0.532 | 0.00917 | -0.171 | 58.063
-2.5 | 0.594 | 0.00922 | -0.17 | 64.472
-2 | 0.657 | 0.00932 | -0.17 | 70.485
-1.5 | 0.718 | 0.0094 | -0.17 | 76.389
-1 | 0.779 | 0.00954 | -0.17 | 81.731
-0.5 | 0.84 | 0.00974 | -0.17 | 86.222
0 | 0.899 | 0.00987 | -0.17 | 91.078
0.5 | 0.957 | 0.00992 | -0.169 | 96.435
1 | 1.015 | 0.01012 | -0.169 | 100.34
1.5 | 1.073 | 0.01029 | -0.169 | 104.215
2 | 1.13 | 0.01051 | -0.169 | 107.516
2.5 | 1.187 | 0.00965 | -0.169 | 123.021
3 | 1.244 | 0.01009 | -0.168 | 123.272
3.5 | 1.301 | 0.01066 | -0.168 | 122.041
4 | 1.357 | 0.01098 | -0.168 | 123.552
4.5 | 1.413 | 0.01138 | -0.168 | 124.097
5 | 1.468 | 0.01188 | -0.168 | 123.559
5.5 | 1.523 | 0.0126 | -0.168 | 120.825
6 | 1.577 | 0.01303 | -0.167 | 121.05
6.5 | 1.63 | 0.01347 | -0.167 | 121.085
7 | 1.679 | 0.01397 | -0.167 | 120.141
7.5 | 1.723 | 0.01454 | -0.167 | 118.486
8 | 1.762 | 0.01525 | -0.167 | 115.595
8.5 | 1.797 | 0.01599 | -0.167 | 112.413
9 | 1.827 | 0.01985 | -0.166 | 92.036
9.5 | 1.845 | 0.01866 | -0.166 | 98.843
10 | 1.855 | 0.01841 | -0.165 | 100.77
10.5 | 1.861 | 0.02202 | -0.164 | 84.519
11 | 1.86 | 0.02317 | -0.163 | 80.29
11.5 | 1.85 | 0.02447 | -0.162 | 75.612
12 | 1.831 | 0.02596 | -0.161 | 70.528
12.5 | 1.804 | 0.02764 | -0.16 | 65.267
13 | 1.77 | 0.02947 | -0.159 | 60.064
13.5 | 1.728 | 0.03163 | -0.158 | 54.628
14 | 1.674 | 0.03427 | -0.157 | 48.846
14.5 | 1.609 | 0.03709 | -0.156 | 43.381
15 | 1.539 | 0.04048 | -0.155 | 38.013
15.5 | 1.465 | 0.04423 | -0.153 | 33.118

## 68. Re 4M Mach 0.10 (2)
BIGFOIL.COM POLAR EXPORT
M 7372
M 7372 |  |  |  | Cl Max: | 2.1161 | at alpha= | 15.5 | deg
XFOIL ncrit=9 |  |  |  | L/D Max: | 184.153 | at alpha= | 5.5 | deg
Re: | 4000000 |  |  | Cd Min: | 0.1141 | at alpha= | 20 | deg
Mach: | 0.1 |  |  | Cl=0 at alpha= | -99 | deg
|  |  |  | @ Cl=0.1, Cd= | 0.010632
|  |  |  | @ Cl=0.4, Cd= | 0.006523
|  |  |  | @ Cl=0.6, Cd= | 0.006094
alpha (deg) | Cl | Cd | Cm | Cl/Cd
-7 | 0.0204 | 0.01341 | -0.1695 | 1.5213
-6.5 | 0.0839 | 0.01098 | -0.1725 | 7.6412
-6 | 0.1454 | 0.00965 | -0.174 | 15.0674
-5.5 | 0.2061 | 0.00876 | -0.1749 | 23.5274
-5 | 0.2663 | 0.00809 | -0.1757 | 32.9172
-4.5 | 0.3265 | 0.0075 | -0.1763 | 43.5333
-4 | 0.3885 | 0.00656 | -0.1775 | 59.2226
-3.5 | 0.4475 | 0.00637 | -0.1777 | 70.2512
-3 | 0.5059 | 0.0063 | -0.1778 | 80.3016
-2.5 | 0.5647 | 0.00616 | -0.178 | 91.6721
-2 | 0.6235 | 0.00605 | -0.1782 | 103.0579
-1.5 | 0.6815 | 0.00606 | -0.1783 | 112.4587
-1 | 0.7397 | 0.00605 | -0.1784 | 122.2645
-0.5 | 0.7974 | 0.00609 | -0.1785 | 130.936
0 | 0.8548 | 0.0062 | -0.1785 | 137.871
0.5 | 0.9124 | 0.00625 | -0.1786 | 145.984
1 | 0.9696 | 0.00636 | -0.1787 | 152.4528
1.5 | 1.0264 | 0.00649 | -0.1787 | 158.151
2 | 1.0828 | 0.00667 | -0.1786 | 162.3388
2.5 | 1.139 | 0.00686 | -0.1785 | 166.035
3 | 1.1957 | 0.00699 | -0.1786 | 171.0587
3.5 | 1.2525 | 0.00708 | -0.179 | 176.9068
5.5 | 1.4677 | 0.00797 | -0.1774 | 184.1531
6 | 1.5209 | 0.00838 | -0.1769 | 181.4916
6.5 | 1.5735 | 0.00882 | -0.1763 | 178.4014
7 | 1.6241 | 0.00944 | -0.1754 | 172.0445
7.5 | 1.6735 | 0.01015 | -0.1744 | 164.8768
8 | 1.7232 | 0.01077 | -0.1734 | 160
8.5 | 1.7706 | 0.01157 | -0.172 | 153.0337
9 | 1.8156 | 0.01252 | -0.1703 | 145.016
9.5 | 1.8551 | 0.01388 | -0.1677 | 133.6527
10 | 1.8894 | 0.01555 | -0.1642 | 121.5048
10.5 | 1.9267 | 0.01676 | -0.1612 | 114.9582
11 | 1.9639 | 0.0178 | -0.1582 | 110.3315
11.5 | 1.9952 | 0.01896 | -0.1543 | 105.2321
12 | 2.0189 | 0.0201 | -0.149 | 100.4428
12.5 | 2.0399 | 0.02158 | -0.1438 | 94.5273
13 | 2.0568 | 0.02356 | -0.1386 | 87.3005
13.5 | 2.0759 | 0.02561 | -0.1342 | 81.0582
14 | 2.0925 | 0.02804 | -0.1302 | 74.6255
14.5 | 2.1056 | 0.03097 | -0.1263 | 67.9884
15 | 2.1141 | 0.03448 | -0.1225 | 61.3138
15.5 | 2.1161 | 0.03887 | -0.119 | 54.4404
16 | 2.1106 | 0.04433 | -0.1158 | 47.6111
16.5 | 2.1097 | 0.0497 | -0.1137 | 42.4487
17 | 2.104 | 0.056 | -0.1121 | 37.5714
17.5 | 2.0938 | 0.06322 | -0.1112 | 33.1193
18 | 2.0782 | 0.07144 | -0.1109 | 29.0901
18.5 | 2.0568 | 0.08083 | -0.1115 | 25.446
19 | 2.0312 | 0.09101 | -0.1126 | 22.3184
19.5 | 2.0007 | 0.10229 | -0.1148 | 19.5591
20 | 1.968 | 0.1141 | -0.1177 | 17.248

## 69. Re 4M Mach 0.25 (1)
BIGFOIL.COM POLAR EXPORT
M 7372
M 7372 |  |  |  | Cl Max: | 1.852 | at alpha= | 10 | deg
JavaFoil+Calcfoil stall+Eppler ext transition |  |  |  | L/D Max: | 123.112 | at alpha= | 4.5 | deg
Re: | 4000000 |  |  | Cd Min: | 0.00927 | at alpha= | -3 | deg
Mach: | 0.25 |  |  | Cl=0 at alpha= | -7.6562 | deg
|  |  |  | @ Cl=0.1, Cd= | 0.045423
|  |  |  | @ Cl=0.4, Cd= | 0.027462
|  |  |  | @ Cl=0.6, Cd= | 0.0093217
alpha (deg) | Cl | Cd | Cm | Cl/Cd
-15.5 | -0.045 | 0.11224 | -0.09 | -0.401
-15 | -0.042 | 0.11044 | -0.088 | -0.381
-14.5 | -0.039 | 0.10543 | -0.087 | -0.373
-14 | -0.036 | 0.09926 | -0.088 | -0.367
-13.5 | -0.034 | 0.09484 | -0.087 | -0.354
-13 | -0.031 | 0.0913 | -0.086 | -0.336
-12.5 | -0.038 | 0.0864 | -0.086 | -0.436
-12 | -0.073 | 0.0821 | -0.085 | -0.895
-11.5 | -0.088 | 0.07909 | -0.084 | -1.117
-11 | -0.096 | 0.07497 | -0.084 | -1.287
-10.5 | -0.099 | 0.07072 | -0.083 | -1.396
-10 | -0.095 | 0.067 | -0.083 | -1.422
-9.5 | -0.086 | 0.0634 | -0.082 | -1.356
-9 | -0.071 | 0.05975 | -0.082 | -1.183
-8.5 | -0.049 | 0.05662 | -0.081 | -0.873
-8 | -0.022 | 0.05404 | -0.08 | -0.415
-7.5 | 0.01 | 0.05099 | -0.079 | 0.196
-7 | 0.047 | 0.04834 | -0.079 | 0.979
-6.5 | 0.089 | 0.04601 | -0.079 | 1.933
-6 | 0.134 | 0.04361 | -0.079 | 3.074
-5.5 | 0.182 | 0.04136 | -0.082 | 4.394
-5 | 0.231 | 0.0395 | -0.082 | 5.851
-4.5 | 0.283 | 0.0373 | -0.089 | 7.576
-4 | 0.339 | 0.03333 | -0.107 | 10.16
-3.5 | 0.402 | 0.02727 | -0.126 | 14.726
-3 | 0.544 | 0.00927 | -0.175 | 58.711
-2.5 | 0.609 | 0.00933 | -0.175 | 65.268
-2 | 0.673 | 0.00944 | -0.175 | 71.348
-1.5 | 0.737 | 0.00953 | -0.175 | 77.375
-1 | 0.8 | 0.00969 | -0.175 | 82.583
-0.5 | 0.863 | 0.00989 | -0.174 | 87.23
0 | 0.924 | 0.01003 | -0.174 | 92.074
0.5 | 0.983 | 0.0101 | -0.174 | 97.326
1 | 1.043 | 0.01026 | -0.174 | 101.58
1.5 | 1.102 | 0.01047 | -0.174 | 105.256
2 | 1.161 | 0.0107 | -0.173 | 108.484
2.5 | 1.219 | 0.01097 | -0.173 | 111.123
3 | 1.278 | 0.01045 | -0.173 | 122.217
3.5 | 1.336 | 0.011 | -0.173 | 121.437
4 | 1.393 | 0.01134 | -0.173 | 122.9
4.5 | 1.45 | 0.01178 | -0.172 | 123.112
5 | 1.507 | 0.0126 | -0.172 | 119.592
5.5 | 1.563 | 0.01306 | -0.172 | 119.681
6 | 1.618 | 0.01354 | -0.172 | 119.479
6.5 | 1.672 | 0.01404 | -0.172 | 119.098
7 | 1.72 | 0.01464 | -0.172 | 117.484
7.5 | 1.763 | 0.01531 | -0.171 | 115.151
8 | 1.8 | 0.01614 | -0.171 | 111.542
8.5 | 1.83 | 0.02025 | -0.171 | 90.412
9 | 1.843 | 0.0191 | -0.17 | 96.478
9.5 | 1.851 | 0.02154 | -0.169 | 85.951
10 | 1.852 | 0.02272 | -0.168 | 81.481
10.5 | 1.842 | 0.02409 | -0.167 | 76.447
11 | 1.821 | 0.02562 | -0.166 | 71.097
11.5 | 1.786 | 0.02741 | -0.165 | 65.161
12 | 1.736 | 0.02948 | -0.164 | 58.889
12.5 | 1.674 | 0.0319 | -0.163 | 52.471
13 | 1.599 | 0.0347 | -0.162 | 46.095
13.5 | 1.511 | 0.03818 | -0.16 | 39.584
14 | 1.402 | 0.04247 | -0.158 | 33.025
14.5 | 1.274 | 0.04798 | -0.156 | 26.556
15 | 1.138 | 0.05462 | -0.153 | 20.835

## 70. Re 4M Mach 0.25 (2)
BIGFOIL.COM POLAR EXPORT
M 7372
M 7372 |  |  |  | Cl Max: | 2.0942 | at alpha= | 14.5 | deg
XFOIL ncrit=9 |  |  |  | L/D Max: | 190.678 | at alpha= | 4.5 | deg
Re: | 4000000 |  |  | Cd Min: | 0.18285 | at alpha= | -15.5 | deg
Mach: | 0.25 |  |  | Cl=0 at alpha= | -6.5512 | deg
|  |  |  | @ Cl=0.1, Cd= | 0.044366
|  |  |  | @ Cl=0.4, Cd= | 0.0071628
|  |  |  | @ Cl=0.6, Cd= | 0.0063234
alpha (deg) | Cl | Cd | Cm | Cl/Cd
-16.5 | -0.2502 | 0.16307 | -0.0272 | -1.5343
-16 | -0.2392 | 0.1599 | -0.029 | -1.4959
-15.5 | -0.3951 | 0.18285 | -0.0082 | -2.1608
-15 | -0.3765 | 0.17718 | -0.0113 | -2.125
-14.5 | -0.3581 | 0.17143 | -0.0142 | -2.0889
-14 | -0.3399 | 0.16503 | -0.0171 | -2.0596
-13.5 | -0.3226 | 0.15865 | -0.0199 | -2.0334
-13 | -0.3055 | 0.15233 | -0.0227 | -2.0055
-12.5 | -0.2887 | 0.14603 | -0.0254 | -1.977
-12 | -0.2721 | 0.13978 | -0.0279 | -1.9466
-11.5 | -0.2461 | 0.13248 | -0.0336 | -1.8576
-11 | -0.2318 | 0.12665 | -0.0352 | -1.8302
-10 | -0.2017 | 0.11415 | -0.0399 | -1.767
-9.5 | -0.1812 | 0.10925 | -0.0424 | -1.6586
-9 | -0.1605 | 0.1041 | -0.045 | -1.5418
-8.5 | -0.1399 | 0.09824 | -0.048 | -1.4241
-8 | -0.1193 | 0.0926 | -0.0511 | -1.2883
-7.5 | -0.0978 | 0.08705 | -0.0544 | -1.1235
-7 | -0.0749 | 0.08152 | -0.058 | -0.91879
-5 | 0.2589 | 0.01061 | -0.1784 | 24.4015
-4.5 | 0.3256 | 0.00893 | -0.1804 | 36.4614
-4 | 0.3933 | 0.00722 | -0.1824 | 54.4737
-3.5 | 0.4566 | 0.00668 | -0.1829 | 68.3533
-3 | 0.5183 | 0.00649 | -0.183 | 79.8613
-2.5 | 0.5795 | 0.00639 | -0.183 | 90.6886
-2 | 0.6411 | 0.00619 | -0.1833 | 103.5703
-1.5 | 0.7017 | 0.00616 | -0.1833 | 113.9123
-1 | 0.7621 | 0.00615 | -0.1834 | 123.9187
-0.5 | 0.8222 | 0.00619 | -0.1834 | 132.8271
0 | 0.8819 | 0.00628 | -0.1834 | 140.4299
0.5 | 0.9413 | 0.00638 | -0.1834 | 147.5392
1 | 1.0009 | 0.00645 | -0.1835 | 155.1783
1.5 | 1.0595 | 0.00665 | -0.1833 | 159.3233
2 | 1.1183 | 0.00681 | -0.1832 | 164.2144
2.5 | 1.1766 | 0.00702 | -0.183 | 167.6068
3 | 1.2351 | 0.00721 | -0.183 | 171.3037
3.5 | 1.2945 | 0.00729 | -0.1832 | 177.572
4.5 | 1.4072 | 0.00738 | -0.1823 | 190.6775
5 | 1.4631 | 0.00785 | -0.1816 | 186.3822
5.5 | 1.5189 | 0.00829 | -0.1809 | 183.2207
6 | 1.5743 | 0.00877 | -0.18 | 179.5097
6.5 | 1.6289 | 0.00929 | -0.179 | 175.3391
7 | 1.6824 | 0.0099 | -0.1778 | 169.9394
7.5 | 1.7344 | 0.01061 | -0.1764 | 163.4684
8 | 1.7847 | 0.01143 | -0.1746 | 156.1417
8.5 | 1.8334 | 0.01233 | -0.1725 | 148.6942
9 | 1.8772 | 0.01355 | -0.1696 | 138.5387
9.5 | 1.9097 | 0.0155 | -0.165 | 123.2065
10 | 1.9419 | 0.0172 | -0.1602 | 112.9012
10.5 | 1.9744 | 0.01843 | -0.1554 | 107.1297
11 | 1.9975 | 0.01984 | -0.149 | 100.6804
11.5 | 2.0212 | 0.0215 | -0.1435 | 94.0093
12 | 2.0427 | 0.02355 | -0.1382 | 86.7389
12.5 | 2.0584 | 0.02626 | -0.1329 | 78.3854
13 | 2.0746 | 0.0292 | -0.1284 | 71.0479
13.5 | 2.0868 | 0.03274 | -0.1242 | 63.7385
14 | 2.0937 | 0.03699 | -0.1202 | 56.6018
14.5 | 2.0942 | 0.04214 | -0.1167 | 49.6963
15 | 2.087 | 0.04851 | -0.1139 | 43.0221
15.5 | 2.0671 | 0.05684 | -0.1119 | 36.367
16 | 2.0522 | 0.06515 | -0.1111 | 31.4996
16.5 | 2.0323 | 0.07439 | -0.111 | 27.3195
17 | 2.0051 | 0.08496 | -0.1118 | 23.6005
17.5 | 1.9719 | 0.09668 | -0.1136 | 20.3962
18 | 1.936 | 0.10907 | -0.1164 | 17.7501
18.5 | 1.8984 | 0.12215 | -0.1203 | 15.5415
19 | 1.8608 | 0.1356 | -0.1253 | 13.7227
19.5 | 1.8266 | 0.14902 | -0.1313 | 12.2574

## 71. Re 4M Mach 0.50 (1)
BIGFOIL.COM POLAR EXPORT
M 7372
M 7372 |  |  |  | Cl Max: | 1.895 | at alpha= | 7.5 | deg
JavaFoil+Calcfoil stall+Eppler ext transition |  |  |  | L/D Max: | 117.857 | at alpha= | 3 | deg
Re: | 4000000 |  |  | Cd Min: | 0.00994 | at alpha= | -2 | deg
Mach: | 0.5 |  |  | Cl=0 at alpha= | -7.6482 | deg
|  |  |  | @ Cl=0.1, Cd= | 0.043815
|  |  |  | @ Cl=0.4, Cd= | 0.036912
|  |  |  | @ Cl=0.6, Cd= | 0.026014
alpha (deg) | Cl | Cd | Cm | Cl/Cd
-20 | -0.671 | 0.16629 | -0.114 | -4.033
-19.5 | -0.643 | 0.16077 | -0.113 | -4.002
-19 | -0.616 | 0.15478 | -0.11 | -3.98
-18.5 | -0.589 | 0.14768 | -0.11 | -3.991
-18 | -0.563 | 0.14609 | -0.11 | -3.851
-17.5 | -0.536 | 0.14181 | -0.11 | -3.779
-17 | -0.509 | 0.13767 | -0.11 | -3.697
-16.5 | -0.481 | 0.1318 | -0.107 | -3.653
-16 | -0.455 | 0.11935 | -0.107 | -3.809
-15.5 | -0.428 | 0.10929 | -0.107 | -3.913
-15 | -0.401 | 0.10199 | -0.107 | -3.929
-14.5 | -0.374 | 0.09644 | -0.107 | -3.874
-14 | -0.346 | 0.10309 | -0.102 | -3.355
-13.5 | -0.319 | 0.09434 | -0.103 | -3.38
-13 | -0.292 | 0.08632 | -0.103 | -3.381
-12.5 | -0.265 | 0.08069 | -0.105 | -3.283
-12 | -0.237 | 0.08837 | -0.099 | -2.684
-11.5 | -0.21 | 0.07837 | -0.099 | -2.679
-11 | -0.183 | 0.0716 | -0.099 | -2.554
-10.5 | -0.156 | 0.0663 | -0.103 | -2.351
-10 | -0.128 | 0.06613 | -0.096 | -1.939
-9.5 | -0.101 | 0.06361 | -0.095 | -1.588
-9 | -0.074 | 0.05808 | -0.096 | -1.271
-8.5 | -0.047 | 0.05684 | -0.094 | -0.818
-8 | -0.019 | 0.05388 | -0.093 | -0.358
-7.5 | 0.008 | 0.05044 | -0.093 | 0.158
-7 | 0.035 | 0.04986 | -0.091 | 0.705
-6.5 | 0.062 | 0.04677 | -0.09 | 1.334
-6 | 0.09 | 0.04413 | -0.091 | 2.03
-5.5 | 0.117 | 0.04328 | -0.089 | 2.698
-5 | 0.144 | 0.04071 | -0.091 | 3.538
-4.5 | 0.171 | 0.03982 | -0.088 | 4.297
-4 | 0.309 | 0.03826 | -0.088 | 8.089
-3.5 | 0.396 | 0.03699 | -0.086 | 10.71
-3 | 0.469 | 0.03556 | -0.088 | 13.177
-2.5 | 0.541 | 0.0326 | -0.112 | 16.59
-2 | 0.744 | 0.00994 | -0.196 | 74.826
-1.5 | 0.819 | 0.01013 | -0.195 | 80.886
-1 | 0.892 | 0.01033 | -0.195 | 86.373
-0.5 | 0.963 | 0.01052 | -0.195 | 91.519
0 | 1.031 | 0.01075 | -0.195 | 95.904
0.5 | 1.098 | 0.01099 | -0.195 | 99.863
1 | 1.164 | 0.01115 | -0.194 | 104.397
1.5 | 1.229 | 0.01141 | -0.194 | 107.71
2 | 1.294 | 0.01177 | -0.194 | 109.978
2.5 | 1.359 | 0.01243 | -0.194 | 109.304
3 | 1.423 | 0.01208 | -0.193 | 117.857
3.5 | 1.487 | 0.01265 | -0.193 | 117.545
4 | 1.55 | 0.0132 | -0.193 | 117.407
4.5 | 1.611 | 0.01432 | -0.193 | 112.532
5 | 1.672 | 0.01503 | -0.193 | 111.246
5.5 | 1.732 | 0.01575 | -0.192 | 109.925
6 | 1.789 | 0.0166 | -0.192 | 107.778
6.5 | 1.845 | 0.01759 | -0.192 | 104.881
7 | 1.883 | 0.01887 | -0.192 | 99.789
7.5 | 1.895 | 0.01807 | -0.191 | 104.899
8 | 1.856 | 0.0253 | -0.188 | 73.385
8.5 | 1.778 | 0.02821 | -0.186 | 63.019
9 | 1.533 | 0.03201 | -0.184 | 47.882
9.5 | 1.089 | 0.03579 | -0.182 | 30.414
10 | 1.113 | 0.03828 | -0.18 | 29.071
10.5 | 1.131 | 0.04296 | -0.178 | 26.338
11 | 1.137 | 0.05213 | -0.172 | 21.804
11.5 | 1.165 | 0.05323 | -0.172 | 21.878
12 | 1.151 | 0.06854 | -0.161 | 16.79
12.5 | 1.126 | 0.09057 | -0.142 | 12.434

## 72. Re 4M Mach 0.50 (2)
BIGFOIL.COM POLAR EXPORT
M 7372
M 7372 |  |  |  | Cl Max: | 1.4826 | at alpha= | 3.5 | deg
XFOIL ncrit=9 |  |  |  | L/D Max: | 174.424 | at alpha= | 3.5 | deg
Re: | 4000000 |  |  | Cd Min: | 0.2589 | at alpha= | -20 | deg
Mach: | 0.5 |  |  | Cl=0 at alpha= | -6.6569 | deg
|  |  |  | @ Cl=0.1, Cd= | 0.063721
|  |  |  | @ Cl=0.4, Cd= | 0.034877
|  |  |  | @ Cl=0.6, Cd= | 0.012761
alpha (deg) | Cl | Cd | Cm | Cl/Cd
-20 | -0.5951 | 0.2589 | 0.0265 | -2.2986
-19.5 | -0.5715 | 0.25145 | 0.0216 | -2.2728
-19 | -0.5478 | 0.24361 | 0.0169 | -2.2487
-18.5 | -0.5242 | 0.23565 | 0.0122 | -2.2245
-18 | -0.5009 | 0.22806 | 0.0076 | -2.1964
-17.5 | -0.4777 | 0.22058 | 0.0032 | -2.1657
-17 | -0.4547 | 0.21312 | -0.0012 | -2.1335
-16.5 | -0.4319 | 0.20571 | -0.0054 | -2.0996
-16 | -0.4096 | 0.19838 | -0.0094 | -2.0647
-15.5 | -0.389 | 0.19079 | -0.0133 | -2.0389
-15 | -0.3668 | 0.18433 | -0.017 | -1.9899
-14.5 | -0.3444 | 0.17786 | -0.0205 | -1.9364
-14 | -0.3226 | 0.17092 | -0.0239 | -1.8874
-13.5 | -0.3017 | 0.164 | -0.0272 | -1.8396
-13 | -0.2811 | 0.15724 | -0.0303 | -1.7877
-12.5 | -0.2592 | 0.15037 | -0.0339 | -1.7237
-12 | -0.2301 | 0.14276 | -0.0399 | -1.6118
-11.5 | -0.2132 | 0.13666 | -0.0416 | -1.5601
-11 | -0.1941 | 0.13038 | -0.044 | -1.4887
-10.5 | -0.1744 | 0.12403 | -0.0467 | -1.4061
-10 | -0.1568 | 0.11722 | -0.0495 | -1.3377
-9.5 | -0.1343 | 0.11195 | -0.0521 | -1.1996
-9 | -0.1111 | 0.10657 | -0.0549 | -1.0425
-8.5 | -0.0883 | 0.10048 | -0.0579 | -0.87878
-8 | -0.0655 | 0.09473 | -0.061 | -0.69144
-7.5 | -0.042 | 0.08909 | -0.0641 | -0.47143
-7 | -0.0175 | 0.08358 | -0.0674 | -0.20938
-6.5 | 0.008 | 0.07813 | -0.0709 | 0.10239
-6 | 0.0347 | 0.07278 | -0.0748 | 0.47678
-5.5 | 0.0717 | 0.06696 | -0.0818 | 1.0708
-4.5 | 0.1761 | 0.05501 | -0.1013 | 3.2012
-4 | 0.2424 | 0.04856 | -0.1138 | 4.9918
-3.5 | 0.3206 | 0.04177 | -0.1287 | 7.6754
-3 | 0.4328 | 0.03203 | -0.1526 | 13.5123
-2.5 | 0.6348 | 0.00875 | -0.203 | 72.5486
-2 | 0.7153 | 0.00722 | -0.2049 | 99.072
-1.5 | 0.7897 | 0.00678 | -0.2052 | 116.4749
-1 | 0.8616 | 0.00668 | -0.205 | 128.982
-0.5 | 0.9326 | 0.00666 | -0.2048 | 140.03
0 | 1.0026 | 0.00674 | -0.2045 | 148.7537
0.5 | 1.0717 | 0.00691 | -0.2041 | 155.0941
1 | 1.1413 | 0.00703 | -0.2039 | 162.3471
1.5 | 1.2098 | 0.00726 | -0.2034 | 166.6391
2 | 1.2783 | 0.00751 | -0.2028 | 170.213
2.5 | 1.3465 | 0.00781 | -0.2021 | 172.4072
3 | 1.4144 | 0.00815 | -0.2012 | 173.546
3.5 | 1.4826 | 0.0085 | -0.2004 | 174.4235

## 73. Re 5M Mach 0.00 (1)
BIGFOIL.COM POLAR EXPORT
M 7372
M 7372 |  |  |  | Cl Max: | 1.868 | at alpha= | 11 | deg
JavaFoil+Calcfoil stall+Eppler ext transition |  |  |  | L/D Max: | 126.07 | at alpha= | 4 | deg
Re: | 5000000 |  |  | Cd Min: | 0.00891 | at alpha= | -4 | deg
Mach: | 0 |  |  | Cl=0 at alpha= | -7.6528 | deg
|  |  |  | @ Cl=0.1, Cd= | 0.044026
|  |  |  | @ Cl=0.4, Cd= | 0.0099554
|  |  |  | @ Cl=0.6, Cd= | 0.0091218
alpha (deg) | Cl | Cd | Cm | Cl/Cd
-19.5 | -0.183 | 0.15889 | -0.087 | -1.154
-19 | -0.188 | 0.1532 | -0.087 | -1.23
-18.5 | -0.193 | 0.14659 | -0.087 | -1.319
-18 | -0.198 | 0.13991 | -0.086 | -1.416
-17.5 | -0.203 | 0.13405 | -0.086 | -1.512
-17 | -0.207 | 0.12861 | -0.086 | -1.609
-16.5 | -0.211 | 0.12285 | -0.086 | -1.715
-16 | -0.214 | 0.11749 | -0.085 | -1.821
-15.5 | -0.216 | 0.11247 | -0.085 | -1.924
-15 | -0.218 | 0.10763 | -0.085 | -2.026
-14.5 | -0.219 | 0.1023 | -0.084 | -2.137
-14 | -0.218 | 0.09751 | -0.083 | -2.234
-13.5 | -0.216 | 0.0928 | -0.083 | -2.324
-13 | -0.212 | 0.08856 | -0.083 | -2.392
-12.5 | -0.206 | 0.0838 | -0.083 | -2.458
-12 | -0.198 | 0.07934 | -0.083 | -2.493
-11.5 | -0.187 | 0.07525 | -0.083 | -2.487
-11 | -0.174 | 0.0714 | -0.082 | -2.433
-10.5 | -0.157 | 0.06785 | -0.082 | -2.318
-10 | -0.138 | 0.06425 | -0.082 | -2.143
-9.5 | -0.115 | 0.06099 | -0.081 | -1.881
-9 | -0.088 | 0.05814 | -0.08 | -1.519
-8.5 | -0.059 | 0.05502 | -0.08 | -1.064
-8 | -0.025 | 0.05219 | -0.079 | -0.487
-7.5 | 0.011 | 0.04948 | -0.08 | 0.221
-7 | 0.05 | 0.04695 | -0.081 | 1.071
-6.5 | 0.092 | 0.04446 | -0.081 | 2.075
-6 | 0.137 | 0.04202 | -0.085 | 3.255
-5.5 | 0.184 | 0.03909 | -0.093 | 4.698
-5 | 0.233 | 0.03519 | -0.105 | 6.635
-4.5 | 0.288 | 0.02947 | -0.12 | 9.785
-4 | 0.406 | 0.00891 | -0.17 | 45.635
-3.5 | 0.468 | 0.00899 | -0.17 | 52.047
-3 | 0.53 | 0.00901 | -0.17 | 58.788
-2.5 | 0.592 | 0.00911 | -0.17 | 64.932
-2 | 0.653 | 0.0092 | -0.169 | 71.05
-1.5 | 0.715 | 0.00935 | -0.169 | 76.482
-1 | 0.776 | 0.00948 | -0.169 | 81.832
-0.5 | 0.835 | 0.00961 | -0.169 | 86.962
0 | 0.895 | 0.00975 | -0.169 | 91.737
0.5 | 0.952 | 0.00974 | -0.168 | 97.785
1 | 1.01 | 0.00994 | -0.168 | 101.578
1.5 | 1.067 | 0.01012 | -0.168 | 105.459
2 | 1.124 | 0.0103 | -0.168 | 109.118
2.5 | 1.181 | 0.0107 | -0.168 | 110.417
3 | 1.238 | 0.01008 | -0.168 | 122.791
3.5 | 1.294 | 0.0104 | -0.167 | 124.445
4 | 1.35 | 0.01071 | -0.167 | 126.07
4.5 | 1.406 | 0.01116 | -0.167 | 125.975
5 | 1.461 | 0.01183 | -0.167 | 123.456
5.5 | 1.516 | 0.01221 | -0.167 | 124.12
6 | 1.569 | 0.01261 | -0.167 | 124.438
6.5 | 1.623 | 0.01308 | -0.166 | 124.056
7 | 1.671 | 0.01356 | -0.166 | 123.19
7.5 | 1.715 | 0.01412 | -0.166 | 121.434
8 | 1.755 | 0.01477 | -0.166 | 118.877
8.5 | 1.791 | 0.01542 | -0.166 | 116.164
9 | 1.822 | 0.01888 | -0.166 | 96.493
9.5 | 1.848 | 0.0199 | -0.165 | 92.831
10 | 1.859 | 0.01863 | -0.164 | 99.736
10.5 | 1.866 | 0.02086 | -0.164 | 89.454
11 | 1.868 | 0.02193 | -0.163 | 85.203
11.5 | 1.862 | 0.02308 | -0.162 | 80.65
12 | 1.847 | 0.02439 | -0.161 | 75.718
12.5 | 1.824 | 0.0258 | -0.16 | 70.704
13 | 1.795 | 0.02747 | -0.159 | 65.342
13.5 | 1.759 | 0.02939 | -0.158 | 59.851
14 | 1.711 | 0.03153 | -0.157 | 54.27
14.5 | 1.653 | 0.03398 | -0.156 | 48.653
15 | 1.591 | 0.03681 | -0.155 | 43.205
15.5 | 1.523 | 0.04028 | -0.154 | 37.821
16 | 1.453 | 0.04416 | -0.152 | 32.907

## 74. Re 5M Mach 0.00 (2)
BIGFOIL.COM POLAR EXPORT
M 7372
M 7372 |  |  |  | Cl Max: | 1.2455 | at alpha= | 3.5 | deg
XFOIL ncrit=9 |  |  |  | L/D Max: | 178.183 | at alpha= | 3.5 | deg
Re: | 5000000 |  |  | Cd Min: | 0.01294 | at alpha= | -8.5 | deg
Mach: | 0 |  |  | Cl=0 at alpha= | -7.2827 | deg
|  |  |  | @ Cl=0.1, Cd= | 0.0083428
|  |  |  | @ Cl=0.4, Cd= | 0.006288
|  |  |  | @ Cl=0.6, Cd= | 0.0058927
alpha (deg) | Cl | Cd | Cm | Cl/Cd
-8.5 | -0.1459 | 0.01294 | -0.1694 | -11.2751
-8 | -0.0845 | 0.01063 | -0.1721 | -7.9492
-7.5 | -0.0256 | 0.00985 | -0.1729 | -2.599
-7 | 0.0333 | 0.00913 | -0.1736 | 3.6473
-6.5 | 0.0926 | 0.00842 | -0.1743 | 10.9976
-6 | 0.152 | 0.0078 | -0.175 | 19.4872
-5.5 | 0.2112 | 0.00731 | -0.1755 | 28.8919
-5 | 0.2702 | 0.00691 | -0.176 | 39.1027
-4.5 | 0.3289 | 0.00664 | -0.1763 | 49.5331
-4 | 0.3878 | 0.00636 | -0.1767 | 60.9748
-3.5 | 0.4471 | 0.00601 | -0.1771 | 74.3927
-3 | 0.5052 | 0.00596 | -0.1773 | 84.7651
-2.5 | 0.5629 | 0.00595 | -0.1774 | 94.605
-2 | 0.6212 | 0.00586 | -0.1776 | 106.0068
-1.5 | 0.6789 | 0.00586 | -0.1777 | 115.8532
-1 | 0.7365 | 0.00589 | -0.1778 | 125.0424
-0.5 | 0.7938 | 0.00595 | -0.1779 | 133.4118
0 | 0.8509 | 0.00604 | -0.1779 | 140.8775
0.5 | 0.9081 | 0.0061 | -0.178 | 148.8689
1 | 0.965 | 0.00619 | -0.1781 | 155.8966
1.5 | 1.0215 | 0.00632 | -0.1781 | 161.6297
2 | 1.0775 | 0.00652 | -0.178 | 165.2607
2.5 | 1.1335 | 0.00668 | -0.178 | 169.6856
3 | 1.1894 | 0.00685 | -0.178 | 173.635
3.5 | 1.2455 | 0.00699 | -0.1782 | 178.1831

## 75. Re 5M Mach 0.10 (1)
BIGFOIL.COM POLAR EXPORT
M 7372
M 7372 |  |  |  | Cl Max: | 1.865 | at alpha= | 10.5 | deg
JavaFoil+Calcfoil stall+Eppler ext transition |  |  |  | L/D Max: | 125.895 | at alpha= | 4 | deg
Re: | 5000000 |  |  | Cd Min: | 0.00892 | at alpha= | -4 | deg
Mach: | 0.1 |  |  | Cl=0 at alpha= | -7.6528 | deg
|  |  |  | @ Cl=0.1, Cd= | 0.044195
|  |  |  | @ Cl=0.4, Cd= | 0.010378
|  |  |  | @ Cl=0.6, Cd= | 0.0091365
alpha (deg) | Cl | Cd | Cm | Cl/Cd
-19 | -0.152 | 0.15365 | -0.087 | -0.992
-18.5 | -0.159 | 0.14811 | -0.087 | -1.07
-18 | -0.165 | 0.14095 | -0.087 | -1.167
-17.5 | -0.17 | 0.13624 | -0.087 | -1.251
-17 | -0.176 | 0.13026 | -0.087 | -1.352
-16.5 | -0.182 | 0.12413 | -0.086 | -1.462
-16 | -0.186 | 0.1184 | -0.086 | -1.574
-15.5 | -0.191 | 0.1131 | -0.086 | -1.686
-15 | -0.194 | 0.1079 | -0.085 | -1.8
-14.5 | -0.197 | 0.1028 | -0.085 | -1.914
-14 | -0.198 | 0.09828 | -0.084 | -2.015
-13.5 | -0.198 | 0.09374 | -0.083 | -2.112
-13 | -0.196 | 0.08837 | -0.083 | -2.22
-12.5 | -0.192 | 0.08391 | -0.083 | -2.294
-12 | -0.186 | 0.0794 | -0.083 | -2.348
-11.5 | -0.178 | 0.07589 | -0.083 | -2.342
-11 | -0.166 | 0.07186 | -0.082 | -2.312
-10.5 | -0.151 | 0.06792 | -0.082 | -2.23
-10 | -0.133 | 0.06441 | -0.082 | -2.072
-9.5 | -0.112 | 0.06105 | -0.082 | -1.832
-9 | -0.087 | 0.05847 | -0.081 | -1.48
-8.5 | -0.058 | 0.05549 | -0.08 | -1.038
-8 | -0.025 | 0.05251 | -0.08 | -0.478
-7.5 | 0.011 | 0.04974 | -0.08 | 0.218
-7 | 0.05 | 0.04706 | -0.081 | 1.062
-6.5 | 0.092 | 0.0446 | -0.082 | 2.063
-6 | 0.137 | 0.04232 | -0.084 | 3.227
-5.5 | 0.183 | 0.03973 | -0.089 | 4.614
-5 | 0.233 | 0.03594 | -0.102 | 6.488
-4.5 | 0.287 | 0.03097 | -0.116 | 9.273
-4 | 0.408 | 0.00892 | -0.171 | 45.699
-3.5 | 0.47 | 0.00902 | -0.171 | 52.107
-3 | 0.532 | 0.00903 | -0.171 | 58.935
-2.5 | 0.595 | 0.00913 | -0.17 | 65.131
-2 | 0.657 | 0.00921 | -0.17 | 71.271
-1.5 | 0.718 | 0.00937 | -0.17 | 76.692
-1 | 0.779 | 0.0095 | -0.17 | 82.056
-0.5 | 0.84 | 0.00964 | -0.17 | 87.138
0 | 0.899 | 0.00978 | -0.17 | 91.949
0.5 | 0.957 | 0.00977 | -0.169 | 97.977
1 | 1.015 | 0.00993 | -0.169 | 102.182
1.5 | 1.073 | 0.01016 | -0.169 | 105.62
2 | 1.13 | 0.01034 | -0.169 | 109.246
2.5 | 1.187 | 0.01071 | -0.169 | 110.869
3 | 1.244 | 0.01014 | -0.168 | 122.713
3.5 | 1.301 | 0.01047 | -0.168 | 124.246
4 | 1.357 | 0.01078 | -0.168 | 125.895
4.5 | 1.413 | 0.01124 | -0.168 | 125.677
5 | 1.468 | 0.01192 | -0.168 | 123.143
5.5 | 1.523 | 0.01231 | -0.168 | 123.757
6 | 1.577 | 0.01272 | -0.167 | 124.015
6.5 | 1.63 | 0.01314 | -0.167 | 124.116
7 | 1.679 | 0.01363 | -0.167 | 123.153
7.5 | 1.723 | 0.01422 | -0.167 | 121.172
8 | 1.762 | 0.01494 | -0.167 | 117.936
8.5 | 1.797 | 0.01554 | -0.167 | 115.694
9 | 1.827 | 0.01911 | -0.166 | 95.604
9.5 | 1.852 | 0.0202 | -0.166 | 91.686
10 | 1.859 | 0.01769 | -0.165 | 105.046
10.5 | 1.865 | 0.0212 | -0.164 | 87.959
11 | 1.865 | 0.02229 | -0.163 | 83.653
11.5 | 1.855 | 0.0235 | -0.163 | 78.931
12 | 1.836 | 0.02487 | -0.162 | 73.815
12.5 | 1.809 | 0.02646 | -0.161 | 68.344
13 | 1.775 | 0.02814 | -0.16 | 63.076
13.5 | 1.733 | 0.03018 | -0.159 | 57.426
14 | 1.679 | 0.03258 | -0.158 | 51.528
14.5 | 1.614 | 0.03533 | -0.157 | 45.69
15 | 1.544 | 0.03839 | -0.155 | 40.23
15.5 | 1.471 | 0.04177 | -0.154 | 35.211

## 76. Re 5M Mach 0.10 (2)
BIGFOIL.COM POLAR EXPORT
M 7372
M 7372 |  |  |  | Cl Max: | 2.1512 | at alpha= | 16.5 | deg
XFOIL ncrit=9 |  |  |  | L/D Max: | 199.466 | at alpha= | 4 | deg
Re: | 5000000 |  |  | Cd Min: | 0.10743 | at alpha= | 20 | deg
Mach: | 0.1 |  |  | Cl=0 at alpha= | -7.2467 | deg
|  |  |  | @ Cl=0.1, Cd= | 0.0087175
|  |  |  | @ Cl=0.4, Cd= | 0.0064157
|  |  |  | @ Cl=0.6, Cd= | 0.0059133
alpha (deg) | Cl | Cd | Cm | Cl/Cd
-8 | -0.0912 | 0.012 | -0.1719 | -7.6
-7.5 | -0.0304 | 0.01055 | -0.1734 | -2.8815
-7 | 0.0296 | 0.00969 | -0.1743 | 3.0547
-6.5 | 0.0899 | 0.00884 | -0.1751 | 10.1697
-6 | 0.1501 | 0.00811 | -0.1759 | 18.508
-5.5 | 0.2102 | 0.00752 | -0.1764 | 27.9521
-5 | 0.2701 | 0.00704 | -0.1769 | 38.3665
-4.5 | 0.3295 | 0.00673 | -0.1773 | 48.9599
-4 | 0.3887 | 0.0065 | -0.1775 | 59.8
-3.5 | 0.449 | 0.00605 | -0.1781 | 74.2149
-3 | 0.5075 | 0.00598 | -0.1782 | 84.8662
-2.5 | 0.5658 | 0.00596 | -0.1783 | 94.9329
-2 | 0.6244 | 0.00588 | -0.1785 | 106.1905
-1.5 | 0.6826 | 0.00588 | -0.1786 | 116.0884
-1 | 0.7406 | 0.0059 | -0.1787 | 125.5254
-0.5 | 0.7983 | 0.00597 | -0.1787 | 133.7186
0 | 0.8558 | 0.00606 | -0.1788 | 141.2211
0.5 | 0.9133 | 0.00613 | -0.1789 | 148.9886
1 | 0.9707 | 0.00621 | -0.179 | 156.3124
1.5 | 1.0276 | 0.00635 | -0.179 | 161.8268
2 | 1.0839 | 0.00654 | -0.1789 | 165.7339
2.5 | 1.1404 | 0.0067 | -0.1788 | 170.209
3 | 1.1966 | 0.00688 | -0.1788 | 173.9244
3.5 | 1.2531 | 0.00702 | -0.179 | 178.5043
4 | 1.3085 | 0.00656 | -0.1792 | 199.4665
4.5 | 1.3627 | 0.00697 | -0.1788 | 195.5093
5 | 1.4168 | 0.00734 | -0.1784 | 193.0245
5.5 | 1.4704 | 0.00774 | -0.178 | 189.9742
6 | 1.5235 | 0.00817 | -0.1774 | 186.4749
6.5 | 1.5762 | 0.0086 | -0.1769 | 183.2791
7 | 1.627 | 0.00921 | -0.176 | 176.6558
7.5 | 1.6768 | 0.00989 | -0.175 | 169.545
8 | 1.7265 | 0.01052 | -0.174 | 164.116
8.5 | 1.774 | 0.01131 | -0.1727 | 156.8523
9 | 1.819 | 0.01229 | -0.1709 | 148.0065
9.5 | 1.8571 | 0.01382 | -0.1681 | 134.3777
10 | 1.8954 | 0.01515 | -0.1652 | 125.1089
10.5 | 1.9355 | 0.01617 | -0.1627 | 119.697
11 | 1.9748 | 0.01711 | -0.1601 | 115.4179
11.5 | 2.0112 | 0.01809 | -0.157 | 111.1774
12 | 2.0386 | 0.01917 | -0.1523 | 106.3432
12.5 | 2.0577 | 0.02059 | -0.1464 | 99.9369
13 | 2.0799 | 0.02207 | -0.1417 | 94.2411
13.5 | 2.1 | 0.02391 | -0.1371 | 87.8294
14 | 2.1167 | 0.02617 | -0.1327 | 80.8827
14.5 | 2.129 | 0.02899 | -0.1284 | 73.4391
15 | 2.1365 | 0.03246 | -0.1242 | 65.8195
15.5 | 2.1458 | 0.036 | -0.1209 | 59.6056
16 | 2.1507 | 0.04015 | -0.1177 | 53.5666
16.5 | 2.1512 | 0.04506 | -0.1151 | 47.7408
17 | 2.1475 | 0.05077 | -0.1129 | 42.2986
17.5 | 2.1401 | 0.05731 | -0.1115 | 37.3425
18 | 2.1266 | 0.06496 | -0.1107 | 32.7371
18.5 | 2.1065 | 0.07382 | -0.1106 | 28.5356
19 | 2.0797 | 0.08391 | -0.1113 | 24.7849
19.5 | 2.0471 | 0.0952 | -0.113 | 21.5032
20 | 2.0102 | 0.10743 | -0.1156 | 18.7117

## 77. Re 5M Mach 0.25 (1)
BIGFOIL.COM POLAR EXPORT
M 7372
M 7372 |  |  |  | Cl Max: | 1.855 | at alpha= | 9.5 | deg
JavaFoil+Calcfoil stall+Eppler ext transition |  |  |  | L/D Max: | 125.283 | at alpha= | 4 | deg
Re: | 5000000 |  |  | Cd Min: | 0.00908 | at alpha= | -3.5 | deg
Mach: | 0.25 |  |  | Cl=0 at alpha= | -7.6562 | deg
|  |  |  | @ Cl=0.1, Cd= | 0.044905
|  |  |  | @ Cl=0.4, Cd= | 0.021281
|  |  |  | @ Cl=0.6, Cd= | 0.0092262
alpha (deg) | Cl | Cd | Cm | Cl/Cd
-15.5 | -0.045 | 0.11145 | -0.091 | -0.404
-15 | -0.042 | 0.1093 | -0.089 | -0.386
-14.5 | -0.039 | 0.10533 | -0.088 | -0.373
-14 | -0.036 | 0.09803 | -0.089 | -0.372
-13.5 | -0.034 | 0.09342 | -0.088 | -0.36
-13 | -0.031 | 0.09091 | -0.087 | -0.338
-12.5 | -0.038 | 0.08564 | -0.087 | -0.441
-12 | -0.074 | 0.08116 | -0.086 | -0.906
-11.5 | -0.088 | 0.07799 | -0.085 | -1.133
-11 | -0.096 | 0.0735 | -0.085 | -1.313
-10.5 | -0.099 | 0.07017 | -0.085 | -1.408
-10 | -0.095 | 0.06612 | -0.084 | -1.442
-9.5 | -0.086 | 0.06234 | -0.084 | -1.38
-9 | -0.071 | 0.05921 | -0.083 | -1.195
-8.5 | -0.049 | 0.05636 | -0.082 | -0.878
-8 | -0.022 | 0.05332 | -0.082 | -0.421
-7.5 | 0.01 | 0.05049 | -0.081 | 0.198
-7 | 0.047 | 0.04808 | -0.081 | 0.985
-6.5 | 0.089 | 0.04545 | -0.081 | 1.958
-6 | 0.134 | 0.04322 | -0.082 | 3.104
-5.5 | 0.182 | 0.04089 | -0.085 | 4.451
-5 | 0.232 | 0.03903 | -0.087 | 5.932
-4.5 | 0.285 | 0.03566 | -0.101 | 7.984
-4 | 0.344 | 0.02993 | -0.12 | 11.493
-3.5 | 0.479 | 0.00908 | -0.176 | 52.768
-3 | 0.544 | 0.00914 | -0.175 | 59.51
-2.5 | 0.609 | 0.00924 | -0.175 | 65.911
-2 | 0.673 | 0.00931 | -0.175 | 72.338
-1.5 | 0.737 | 0.00947 | -0.175 | 77.892
-1 | 0.8 | 0.0096 | -0.175 | 83.421
-0.5 | 0.863 | 0.00975 | -0.174 | 88.508
0 | 0.924 | 0.0099 | -0.174 | 93.324
0.5 | 0.983 | 0.00993 | -0.174 | 99.049
1 | 1.043 | 0.01012 | -0.174 | 103.026
1.5 | 1.102 | 0.01032 | -0.174 | 106.804
2 | 1.161 | 0.01057 | -0.173 | 109.847
2.5 | 1.219 | 0.01105 | -0.173 | 110.389
3 | 1.278 | 0.01042 | -0.173 | 122.639
3.5 | 1.336 | 0.01079 | -0.173 | 123.782
4 | 1.393 | 0.01112 | -0.173 | 125.283
4.5 | 1.45 | 0.01165 | -0.172 | 124.478
5 | 1.507 | 0.01232 | -0.172 | 122.337
5.5 | 1.563 | 0.01275 | -0.172 | 122.566
6 | 1.618 | 0.01327 | -0.172 | 121.921
6.5 | 1.672 | 0.01376 | -0.172 | 121.532
7 | 1.72 | 0.01426 | -0.172 | 120.63
7.5 | 1.763 | 0.01501 | -0.171 | 117.474
8 | 1.8 | 0.01569 | -0.171 | 114.694
8.5 | 1.83 | 0.01943 | -0.171 | 94.206
9 | 1.854 | 0.02066 | -0.171 | 89.745
9.5 | 1.855 | 0.01826 | -0.169 | 101.583
10 | 1.855 | 0.02187 | -0.169 | 84.824
10.5 | 1.846 | 0.02316 | -0.168 | 79.707
11 | 1.826 | 0.02457 | -0.167 | 74.301
11.5 | 1.79 | 0.02625 | -0.166 | 68.197
12 | 1.741 | 0.02819 | -0.165 | 61.749
12.5 | 1.678 | 0.03046 | -0.163 | 55.098
13 | 1.604 | 0.03308 | -0.162 | 48.497
13.5 | 1.516 | 0.0363 | -0.161 | 41.776
14 | 1.408 | 0.04024 | -0.159 | 34.984
14.5 | 1.281 | 0.04508 | -0.157 | 28.421

## 78. Re 5M Mach 0.25 (2)
BIGFOIL.COM POLAR EXPORT
M 7372
M 7372 |  |  |  | Cl Max: | 1.3532 | at alpha= | 4 | deg
XFOIL ncrit=9 |  |  |  | L/D Max: | 197.547 | at alpha= | 4 | deg
Re: | 5000000 |  |  | Cd Min: | 0.24096 | at alpha= | -20 | deg
Mach: | 0.25 |  |  | Cl=0 at alpha= | -6.5874 | deg
|  |  |  | @ Cl=0.1, Cd= | 0.036001
|  |  |  | @ Cl=0.4, Cd= | 0.0069204
|  |  |  | @ Cl=0.6, Cd= | 0.0060738
alpha (deg) | Cl | Cd | Cm | Cl/Cd
-20 | -0.5629 | 0.24096 | 0.0248 | -2.3361
-19.5 | -0.5435 | 0.23527 | 0.0208 | -2.3101
-19 | -0.524 | 0.22944 | 0.0168 | -2.2838
-18.5 | -0.5042 | 0.22296 | 0.013 | -2.2614
-18 | -0.4849 | 0.21636 | 0.0092 | -2.2412
-17.5 | -0.466 | 0.20981 | 0.0055 | -2.2211
-17 | -0.4474 | 0.20326 | 0.002 | -2.2011
-16.5 | -0.4292 | 0.19672 | -0.0015 | -2.1818
-16 | -0.4111 | 0.19003 | -0.0049 | -2.1633
-15.5 | -0.3935 | 0.18326 | -0.0081 | -2.1472
-15 | -0.3783 | 0.17614 | -0.0113 | -2.1477
-14.5 | -0.3597 | 0.17051 | -0.0142 | -2.1096
-14 | -0.3414 | 0.16468 | -0.0172 | -2.0731
-13.5 | -0.3237 | 0.1587 | -0.0199 | -2.0397
-13 | -0.3062 | 0.15246 | -0.0226 | -2.0084
-12.5 | -0.2889 | 0.14615 | -0.0253 | -1.9767
-12 | -0.2642 | 0.139 | -0.0305 | -1.9007
-11.5 | -0.2498 | 0.13317 | -0.0321 | -1.8758
-11 | -0.2337 | 0.12712 | -0.0343 | -1.8384
-10.5 | -0.2172 | 0.12098 | -0.0368 | -1.7953
-9.5 | -0.1849 | 0.10825 | -0.0424 | -1.7081
-9 | -0.1638 | 0.10328 | -0.045 | -1.586
-8.5 | -0.1425 | 0.09816 | -0.0478 | -1.4517
-8 | -0.121 | 0.09287 | -0.0507 | -1.3029
-7.5 | -0.0986 | 0.08721 | -0.054 | -1.1306
-7 | -0.0757 | 0.08165 | -0.0577 | -0.92713
-5.5 | 0.1995 | 0.01015 | -0.1795 | 19.6552
-5 | 0.2663 | 0.00842 | -0.1814 | 31.6271
-4.5 | 0.3309 | 0.00753 | -0.1823 | 43.9442
-4 | 0.3943 | 0.00698 | -0.1827 | 56.49
-3.5 | 0.4584 | 0.00631 | -0.1834 | 72.6466
-3 | 0.5201 | 0.00615 | -0.1835 | 84.5691
-2.5 | 0.5811 | 0.00608 | -0.1835 | 95.5757
-2 | 0.6419 | 0.00606 | -0.1835 | 105.9241
-1.5 | 0.7029 | 0.00597 | -0.1836 | 117.7387
-1 | 0.7631 | 0.006 | -0.1836 | 127.1833
0 | 0.8828 | 0.00615 | -0.1836 | 143.5447
0.5 | 0.9425 | 0.00623 | -0.1837 | 151.2841
1 | 1.002 | 0.00632 | -0.1837 | 158.5443
1.5 | 1.0609 | 0.00648 | -0.1837 | 163.7191
2 | 1.1197 | 0.00665 | -0.1835 | 168.3759
2.5 | 1.1781 | 0.00685 | -0.1834 | 171.9854
3.5 | 1.2953 | 0.00722 | -0.1833 | 179.4044
4 | 1.3532 | 0.00685 | -0.1835 | 197.5474

## 79. Re 5M Mach 0.50 (1)
BIGFOIL.COM POLAR EXPORT
M 7372
M 7372 |  |  |  | Cl Max: | 1.904 | at alpha= | 7.5 | deg
JavaFoil+Calcfoil stall+Eppler ext transition |  |  |  | L/D Max: | 120.112 | at alpha= | 3.5 | deg
Re: | 5000000 |  |  | Cd Min: | 0.00986 | at alpha= | -2 | deg
Mach: | 0.5 |  |  | Cl=0 at alpha= | -7.6482 | deg
|  |  |  | @ Cl=0.1, Cd= | 0.043478
|  |  |  | @ Cl=0.4, Cd= | 0.036564
|  |  |  | @ Cl=0.6, Cd= | 0.02374
alpha (deg) | Cl | Cd | Cm | Cl/Cd
-20 | -0.671 | 0.16146 | -0.115 | -4.155
-19.5 | -0.644 | 0.1566 | -0.113 | -4.11
-19 | -0.616 | 0.14998 | -0.111 | -4.109
-18.5 | -0.59 | 0.14537 | -0.111 | -4.055
-18 | -0.563 | 0.1434 | -0.11 | -3.925
-17.5 | -0.536 | 0.13678 | -0.11 | -3.919
-17 | -0.509 | 0.13273 | -0.11 | -3.836
-16.5 | -0.482 | 0.12905 | -0.107 | -3.732
-16 | -0.455 | 0.11593 | -0.108 | -3.923
-15.5 | -0.428 | 0.10734 | -0.108 | -3.987
-15 | -0.401 | 0.1005 | -0.109 | -3.991
-14.5 | -0.374 | 0.09475 | -0.11 | -3.951
-14 | -0.346 | 0.10114 | -0.103 | -3.421
-13.5 | -0.319 | 0.09196 | -0.104 | -3.47
-13 | -0.292 | 0.08506 | -0.105 | -3.434
-12.5 | -0.265 | 0.07859 | -0.109 | -3.378
-12 | -0.237 | 0.08116 | -0.101 | -2.924
-11.5 | -0.21 | 0.07685 | -0.099 | -2.733
-11 | -0.183 | 0.07062 | -0.102 | -2.592
-10.5 | -0.156 | 0.065 | -0.106 | -2.401
-10 | -0.128 | 0.06526 | -0.099 | -1.967
-9.5 | -0.101 | 0.06138 | -0.098 | -1.647
-9 | -0.074 | 0.05751 | -0.1 | -1.285
-8.5 | -0.047 | 0.05649 | -0.097 | -0.824
-8 | -0.019 | 0.05309 | -0.097 | -0.364
-7.5 | 0.008 | 0.04995 | -0.096 | 0.159
-7 | 0.035 | 0.04955 | -0.093 | 0.71
-6.5 | 0.062 | 0.04643 | -0.093 | 1.344
-6 | 0.09 | 0.0438 | -0.093 | 2.047
-5.5 | 0.117 | 0.04293 | -0.09 | 2.721
-5 | 0.144 | 0.0405 | -0.094 | 3.56
-4.5 | 0.171 | 0.03962 | -0.09 | 4.321
-4 | 0.31 | 0.038 | -0.09 | 8.151
-3.5 | 0.396 | 0.03665 | -0.09 | 10.817
-3 | 0.469 | 0.03508 | -0.095 | 13.384
-2.5 | 0.553 | 0.02827 | -0.134 | 19.555
-2 | 0.744 | 0.00986 | -0.196 | 75.458
-1.5 | 0.819 | 0.01005 | -0.195 | 81.469
-1 | 0.892 | 0.01022 | -0.195 | 87.329
-0.5 | 0.963 | 0.01042 | -0.195 | 92.371
0 | 1.031 | 0.01056 | -0.195 | 97.628
0.5 | 1.098 | 0.01082 | -0.195 | 101.473
1 | 1.164 | 0.01092 | -0.194 | 106.526
1.5 | 1.229 | 0.01122 | -0.194 | 109.578
2 | 1.294 | 0.01175 | -0.194 | 110.119
2.5 | 1.359 | 0.01233 | -0.194 | 110.212
3 | 1.423 | 0.01189 | -0.193 | 119.735
3.5 | 1.487 | 0.01238 | -0.193 | 120.112
4 | 1.55 | 0.0131 | -0.193 | 118.331
4.5 | 1.611 | 0.01396 | -0.193 | 115.469
5 | 1.672 | 0.01464 | -0.193 | 114.246
5.5 | 1.732 | 0.01532 | -0.192 | 113.062
6 | 1.789 | 0.01621 | -0.192 | 110.339
6.5 | 1.845 | 0.0171 | -0.192 | 107.879
7 | 1.883 | 0.01844 | -0.192 | 102.147
7.5 | 1.904 | 0.0198 | -0.192 | 96.12
8 | 1.86 | 0.02435 | -0.188 | 76.4
8.5 | 1.782 | 0.02711 | -0.186 | 65.751
9 | 1.537 | 0.03069 | -0.184 | 50.078
9.5 | 1.092 | 0.03425 | -0.182 | 31.872
10 | 1.116 | 0.03657 | -0.181 | 30.529
10.5 | 1.136 | 0.041 | -0.178 | 27.698
11 | 1.143 | 0.04942 | -0.173 | 23.12
11.5 | 1.17 | 0.05047 | -0.173 | 23.192
12 | 1.172 | 0.06099 | -0.167 | 19.224
12.5 | 1.18 | 0.07012 | -0.161 | 16.823

## 80. Re 5M Mach 0.50 (2)
BIGFOIL.COM POLAR EXPORT
M 7372
M 7372 |  |  |  | Cl Max: | 2.1226 | at alpha= | 11 | deg
XFOIL ncrit=9 |  |  |  | L/D Max: | 189.346 | at alpha= | 4.5 | deg
Re: | 5000000 |  |  | Cd Min: | 0.25724 | at alpha= | -20 | deg
Mach: | 0.5 |  |  | Cl=0 at alpha= | -6.6484 | deg
|  |  |  | @ Cl=0.1, Cd= | 0.062774
|  |  |  | @ Cl=0.4, Cd= | 0.034446
|  |  |  | @ Cl=0.6, Cd= | 0.012389
alpha (deg) | Cl | Cd | Cm | Cl/Cd
-20 | -0.5953 | 0.25724 | 0.0265 | -2.3142
-19.5 | -0.572 | 0.25025 | 0.0216 | -2.2857
-19 | -0.5483 | 0.24325 | 0.0168 | -2.2541
-18.5 | -0.5247 | 0.23611 | 0.0121 | -2.2223
-18 | -0.5012 | 0.22829 | 0.0077 | -2.1955
-17.5 | -0.4779 | 0.22078 | 0.0032 | -2.1646
-17 | -0.4547 | 0.21333 | -0.0011 | -2.1314
-16.5 | -0.4319 | 0.20594 | -0.0053 | -2.0972
-16 | -0.4095 | 0.19859 | -0.0094 | -2.062
-15.5 | -0.3877 | 0.1913 | -0.0132 | -2.0267
-15 | -0.3661 | 0.18398 | -0.017 | -1.9899
-14.5 | -0.3458 | 0.17686 | -0.0206 | -1.9552
-14 | -0.3238 | 0.17061 | -0.0239 | -1.8979
-13.5 | -0.3024 | 0.16415 | -0.0272 | -1.8422
-13 | -0.2814 | 0.1573 | -0.0302 | -1.7889
-12.5 | -0.2512 | 0.14951 | -0.0366 | -1.6802
-12 | -0.2342 | 0.14341 | -0.0382 | -1.6331
-11.5 | -0.215 | 0.13705 | -0.0408 | -1.5688
-11 | -0.1951 | 0.13065 | -0.0435 | -1.4933
-10.5 | -0.1752 | 0.12428 | -0.0463 | -1.4097
-10 | -0.1553 | 0.1179 | -0.0491 | -1.3172
-9.5 | -0.1375 | 0.11098 | -0.0521 | -1.239
-9 | -0.114 | 0.10589 | -0.0548 | -1.0766
-8.5 | -0.0902 | 0.10058 | -0.0576 | -0.8968
-8 | -0.0663 | 0.09485 | -0.0606 | -0.699
-7.5 | -0.0425 | 0.08921 | -0.0638 | -0.4764
-7 | -0.018 | 0.08369 | -0.0671 | -0.21508
-6.5 | 0.0076 | 0.07824 | -0.0706 | 0.097137
-6 | 0.0338 | 0.07291 | -0.0745 | 0.46359
-5.5 | 0.0711 | 0.06682 | -0.082 | 1.0641
-5 | 0.1186 | 0.06017 | -0.0919 | 1.9711
-4.5 | 0.1744 | 0.05486 | -0.1014 | 3.179
-4 | 0.2424 | 0.04858 | -0.1138 | 4.9897
-3.5 | 0.3253 | 0.0409 | -0.1308 | 7.9535
-3 | 0.4407 | 0.03093 | -0.1555 | 14.2483
-2.5 | 0.6414 | 0.00757 | -0.2051 | 84.7292
-2 | 0.7182 | 0.0068 | -0.2057 | 105.6176
-1.5 | 0.7912 | 0.00661 | -0.2055 | 119.6974
-1 | 0.8638 | 0.00643 | -0.2055 | 134.339
-0.5 | 0.9346 | 0.00644 | -0.2052 | 145.1242
0 | 1.0044 | 0.00655 | -0.2049 | 153.3435
0.5 | 1.0736 | 0.00673 | -0.2046 | 159.5245
1 | 1.1434 | 0.00683 | -0.2044 | 167.4085
1.5 | 1.2121 | 0.00705 | -0.2039 | 171.9291
2 | 1.2808 | 0.00729 | -0.2034 | 175.6927
2.5 | 1.3491 | 0.0076 | -0.2026 | 177.5132
3 | 1.4171 | 0.00794 | -0.2017 | 178.4761
4 | 1.5544 | 0.00861 | -0.2 | 180.5343
4.5 | 1.6208 | 0.00856 | -0.1984 | 189.3458
5 | 1.6875 | 0.00912 | -0.1964 | 185.0329
5.5 | 1.7536 | 0.00975 | -0.1939 | 179.8564
6 | 1.8193 | 0.0104 | -0.1911 | 174.9327
6.5 | 1.885 | 0.01106 | -0.1879 | 170.434
7 | 1.9476 | 0.01188 | -0.184 | 163.9394
7.5 | 2.0066 | 0.01285 | -0.1792 | 156.1556
8 | 2.0524 | 0.01425 | -0.1723 | 144.0281
8.5 | 2.0731 | 0.01639 | -0.1621 | 126.4857
9 | 2.062 | 0.02087 | -0.1505 | 98.8021
9.5 | 2.0816 | 0.0245 | -0.1431 | 84.9633
10 | 2.1066 | 0.02823 | -0.1368 | 74.6227
10.5 | 2.1218 | 0.033 | -0.1307 | 64.297
11 | 2.1226 | 0.03924 | -0.1249 | 54.0928
11.5 | 2.1075 | 0.04731 | -0.1203 | 44.5466
12 | 2.0783 | 0.05724 | -0.1173 | 36.3085
12.5 | 2.0363 | 0.06893 | -0.116 | 29.5416
13 | 1.987 | 0.08176 | -0.1164 | 24.3028
13.5 | 1.9339 | 0.09545 | -0.1183 | 20.2609
14 | 1.8815 | 0.10964 | -0.1217 | 17.1607
14.5 | 1.8325 | 0.12407 | -0.1264 | 14.7699
15 | 1.7886 | 0.13855 | -0.1325 | 12.9094
15.5 | 1.7504 | 0.15314 | -0.1399 | 11.4301
16 | 1.7188 | 0.16759 | -0.1482 | 10.256

## 81. Re 6M Mach 0.00 (1)
BIGFOIL.COM POLAR EXPORT
M 7372
M 7372 |  |  |  | Cl Max: | 1.871 | at alpha= | 11 | deg
JavaFoil+Calcfoil stall+Eppler ext transition |  |  |  | L/D Max: | 127.609 | at alpha= | 4 | deg
Re: | 6000000 |  |  | Cd Min: | 0.00877 | at alpha= | -4.5 | deg
Mach: | 0 |  |  | Cl=0 at alpha= | -7.6528 | deg
|  |  |  | @ Cl=0.1, Cd= | 0.043482
|  |  |  | @ Cl=0.4, Cd= | 0.0088512
|  |  |  | @ Cl=0.6, Cd= | 0.009047
alpha (deg) | Cl | Cd | Cm | Cl/Cd
-19.5 | -0.183 | 0.1575 | -0.088 | -1.164
-19 | -0.188 | 0.15193 | -0.088 | -1.24
-18.5 | -0.193 | 0.14491 | -0.088 | -1.335
-18 | -0.198 | 0.13828 | -0.087 | -1.433
-17.5 | -0.203 | 0.13347 | -0.087 | -1.519
-17 | -0.207 | 0.12785 | -0.087 | -1.619
-16.5 | -0.211 | 0.12193 | -0.086 | -1.729
-16 | -0.214 | 0.11679 | -0.086 | -1.832
-15.5 | -0.217 | 0.11155 | -0.086 | -1.941
-15 | -0.218 | 0.10655 | -0.086 | -2.047
-14.5 | -0.219 | 0.10197 | -0.085 | -2.145
-14 | -0.218 | 0.09726 | -0.084 | -2.241
-13.5 | -0.216 | 0.09225 | -0.084 | -2.339
-13 | -0.212 | 0.08715 | -0.085 | -2.432
-12.5 | -0.206 | 0.08273 | -0.084 | -2.491
-12 | -0.198 | 0.07876 | -0.085 | -2.514
-11.5 | -0.187 | 0.07476 | -0.084 | -2.505
-11 | -0.174 | 0.07113 | -0.083 | -2.443
-10.5 | -0.157 | 0.06714 | -0.083 | -2.344
-10 | -0.138 | 0.06368 | -0.083 | -2.163
-9.5 | -0.115 | 0.06068 | -0.083 | -1.891
-9 | -0.088 | 0.05762 | -0.082 | -1.534
-8.5 | -0.059 | 0.05466 | -0.082 | -1.072
-8 | -0.025 | 0.05178 | -0.081 | -0.491
-7.5 | 0.011 | 0.04903 | -0.082 | 0.223
-7 | 0.05 | 0.04655 | -0.083 | 1.081
-6.5 | 0.092 | 0.04393 | -0.085 | 2.104
-6 | 0.137 | 0.04141 | -0.089 | 3.31
-5.5 | 0.185 | 0.03766 | -0.101 | 4.905
-5 | 0.235 | 0.0335 | -0.111 | 7.018
-4.5 | 0.345 | 0.00877 | -0.17 | 39.366
-4 | 0.406 | 0.00886 | -0.17 | 45.858
-3.5 | 0.468 | 0.00892 | -0.17 | 52.486
-3 | 0.53 | 0.00898 | -0.17 | 59.023
-2.5 | 0.592 | 0.00903 | -0.17 | 65.559
-2 | 0.653 | 0.00916 | -0.169 | 71.375
-1.5 | 0.715 | 0.00929 | -0.169 | 76.98
-1 | 0.776 | 0.0094 | -0.169 | 82.523
-0.5 | 0.835 | 0.00954 | -0.169 | 87.581
0 | 0.895 | 0.00964 | -0.169 | 92.839
0.5 | 0.952 | 0.00966 | -0.168 | 98.611
1 | 1.01 | 0.00981 | -0.168 | 102.977
1.5 | 1.067 | 0.01 | -0.168 | 106.775
2 | 1.124 | 0.01035 | -0.168 | 108.686
2.5 | 1.181 | 0.01073 | -0.168 | 110.077
3 | 1.238 | 0.00995 | -0.168 | 124.433
3.5 | 1.294 | 0.01026 | -0.167 | 126.12
4 | 1.35 | 0.01058 | -0.167 | 127.609
4.5 | 1.406 | 0.01124 | -0.167 | 125.06
5 | 1.461 | 0.01163 | -0.167 | 125.592
5.5 | 1.516 | 0.012 | -0.167 | 126.317
6 | 1.569 | 0.01238 | -0.167 | 126.782
6.5 | 1.623 | 0.01285 | -0.166 | 126.298
7 | 1.671 | 0.01331 | -0.166 | 125.508
7.5 | 1.715 | 0.01393 | -0.166 | 123.132
8 | 1.755 | 0.01448 | -0.166 | 121.257
8.5 | 1.791 | 0.01513 | -0.166 | 118.376
9 | 1.822 | 0.01828 | -0.166 | 99.66
9.5 | 1.848 | 0.01923 | -0.165 | 96.08
10 | 1.868 | 0.02036 | -0.165 | 91.736
10.5 | 1.869 | 0.01772 | -0.164 | 105.483
11 | 1.871 | 0.02125 | -0.163 | 88.067
11.5 | 1.865 | 0.02234 | -0.162 | 83.5
12 | 1.85 | 0.02358 | -0.162 | 78.475
12.5 | 1.828 | 0.02489 | -0.161 | 73.444
13 | 1.799 | 0.02649 | -0.16 | 67.916
13.5 | 1.763 | 0.02828 | -0.159 | 62.333
14 | 1.715 | 0.03032 | -0.158 | 56.575
14.5 | 1.657 | 0.03262 | -0.157 | 50.811
15 | 1.595 | 0.03529 | -0.156 | 45.188
15.5 | 1.528 | 0.03854 | -0.154 | 39.644
16 | 1.458 | 0.04213 | -0.153 | 34.612

## 82. Re 6M Mach 0.00 (2)
BIGFOIL.COM POLAR EXPORT
M 7372
M 7372 |  |  |  | Cl Max: | 2.1853 | at alpha= | 16.5 | deg
XFOIL ncrit=9 |  |  |  | L/D Max: | 191.656 | at alpha= | 6 | deg
Re: | 6000000 |  |  | Cd Min: | 0.09224 | at alpha= | 20 | deg
Mach: | 0 |  |  | Cl=0 at alpha= | -7.3082 | deg
|  |  |  | @ Cl=0.1, Cd= | 0.0075049
|  |  |  | @ Cl=0.4, Cd= | 0.0060397
|  |  |  | @ Cl=0.6, Cd= | 0.0057863
alpha (deg) | Cl | Cd | Cm | Cl/Cd
-8.5 | -0.1468 | 0.01343 | -0.1686 | -10.9308
-8 | -0.0821 | 0.00951 | -0.1734 | -8.633
-7.5 | -0.0226 | 0.00861 | -0.1743 | -2.6249
-7 | 0.0363 | 0.00804 | -0.1749 | 4.5149
-6.5 | 0.0953 | 0.00754 | -0.1754 | 12.6393
-6 | 0.1543 | 0.0071 | -0.1758 | 21.7324
-5.5 | 0.2132 | 0.00674 | -0.1762 | 31.632
-5 | 0.272 | 0.00644 | -0.1766 | 42.236
-4.5 | 0.3306 | 0.00622 | -0.1768 | 53.1511
-4 | 0.389 | 0.00609 | -0.177 | 63.8752
-3.5 | 0.4481 | 0.00582 | -0.1774 | 76.9931
-3 | 0.5061 | 0.00578 | -0.1775 | 87.5606
-2.5 | 0.5638 | 0.00578 | -0.1776 | 97.5433
-2 | 0.6216 | 0.00579 | -0.1777 | 107.3575
-1.5 | 0.6797 | 0.00575 | -0.1779 | 118.2087
-1 | 0.7372 | 0.00578 | -0.178 | 127.5433
-0.5 | 0.7944 | 0.00588 | -0.178 | 135.102
0 | 0.8516 | 0.00594 | -0.1781 | 143.367
0.5 | 0.9087 | 0.00602 | -0.1782 | 150.9468
1 | 0.9658 | 0.0061 | -0.1783 | 158.3279
1.5 | 1.0224 | 0.00621 | -0.1783 | 164.6377
2 | 1.0784 | 0.00641 | -0.1783 | 168.2371
2.5 | 1.1344 | 0.00658 | -0.1782 | 172.4012
3 | 1.1902 | 0.00676 | -0.1782 | 176.0651
4 | 1.3025 | 0.00702 | -0.1786 | 185.5413
6 | 1.516 | 0.00791 | -0.1773 | 191.6561
6.5 | 1.5678 | 0.0084 | -0.1767 | 186.6429
7 | 1.6186 | 0.00897 | -0.176 | 180.4459
7.5 | 1.6688 | 0.00955 | -0.1752 | 174.7435
8 | 1.7174 | 0.01026 | -0.1742 | 167.3879
8.5 | 1.7648 | 0.01103 | -0.173 | 160
9 | 1.8095 | 0.012 | -0.1713 | 150.7917
9.5 | 1.8486 | 0.01343 | -0.1688 | 137.6471
10 | 1.8892 | 0.01456 | -0.1665 | 129.7527
10.5 | 1.9315 | 0.0154 | -0.1645 | 125.4221
11 | 1.9719 | 0.01629 | -0.1623 | 121.0497
11.5 | 2.0111 | 0.01713 | -0.1598 | 117.4022
12 | 2.0453 | 0.01816 | -0.1566 | 112.6267
12.5 | 2.0714 | 0.0192 | -0.1519 | 107.8854
13 | 2.0929 | 0.02041 | -0.1466 | 102.5429
13.5 | 2.1129 | 0.02195 | -0.1417 | 96.2597
14 | 2.1301 | 0.02389 | -0.137 | 89.1628
14.5 | 2.1442 | 0.02629 | -0.1324 | 81.5595
15 | 2.1598 | 0.02874 | -0.1286 | 75.1496
15.5 | 2.1722 | 0.03166 | -0.125 | 68.6102
16 | 2.1809 | 0.0351 | -0.1216 | 62.1339
16.5 | 2.1853 | 0.03914 | -0.1184 | 55.8329
17 | 2.1853 | 0.0439 | -0.1156 | 49.779
17.5 | 2.1811 | 0.04947 | -0.1134 | 44.0893
18 | 2.1711 | 0.05614 | -0.1118 | 38.673
18.5 | 2.1552 | 0.06393 | -0.1109 | 33.7119
19 | 2.1331 | 0.07291 | -0.1107 | 29.2566
19.5 | 2.1113 | 0.08217 | -0.1112 | 25.6943
20 | 2.0853 | 0.09224 | -0.1124 | 22.6073

## 83. Re 6M Mach 0.10 (1)
BIGFOIL.COM POLAR EXPORT
M 7372
M 7372 |  |  |  | Cl Max: | 1.868 | at alpha= | 10.5 | deg
JavaFoil+Calcfoil stall+Eppler ext transition |  |  |  | L/D Max: | 127.358 | at alpha= | 4 | deg
Re: | 6000000 |  |  | Cd Min: | 0.00886 | at alpha= | -4 | deg
Mach: | 0.1 |  |  | Cl=0 at alpha= | -7.6528 | deg
|  |  |  | @ Cl=0.1, Cd= | 0.043793
|  |  |  | @ Cl=0.4, Cd= | 0.0099971
|  |  |  | @ Cl=0.6, Cd= | 0.0090605
alpha (deg) | Cl | Cd | Cm | Cl/Cd
-19 | -0.152 | 0.15265 | -0.088 | -0.999
-18.5 | -0.159 | 0.14696 | -0.088 | -1.079
-18 | -0.165 | 0.13975 | -0.088 | -1.178
-17.5 | -0.171 | 0.13494 | -0.088 | -1.264
-17 | -0.176 | 0.12869 | -0.087 | -1.369
-16.5 | -0.182 | 0.12246 | -0.087 | -1.483
-16 | -0.186 | 0.11661 | -0.087 | -1.599
-15.5 | -0.191 | 0.11237 | -0.087 | -1.698
-15 | -0.194 | 0.1067 | -0.086 | -1.821
-14.5 | -0.197 | 0.10189 | -0.086 | -1.932
-14 | -0.198 | 0.09712 | -0.085 | -2.04
-13.5 | -0.198 | 0.09353 | -0.084 | -2.118
-13 | -0.196 | 0.08807 | -0.085 | -2.229
-12.5 | -0.193 | 0.08349 | -0.085 | -2.306
-12 | -0.187 | 0.07923 | -0.085 | -2.354
-11.5 | -0.178 | 0.07508 | -0.084 | -2.369
-11 | -0.166 | 0.07137 | -0.083 | -2.329
-10.5 | -0.152 | 0.06752 | -0.083 | -2.245
-10 | -0.134 | 0.06396 | -0.083 | -2.087
-9.5 | -0.112 | 0.06085 | -0.083 | -1.838
-9 | -0.087 | 0.05769 | -0.082 | -1.501
-8.5 | -0.058 | 0.05489 | -0.082 | -1.05
-8 | -0.025 | 0.05189 | -0.082 | -0.484
-7.5 | 0.011 | 0.04917 | -0.082 | 0.221
-7 | 0.05 | 0.04661 | -0.083 | 1.073
-6.5 | 0.092 | 0.04423 | -0.085 | 2.082
-6 | 0.137 | 0.04177 | -0.088 | 3.276
-5.5 | 0.184 | 0.03839 | -0.098 | 4.802
-5 | 0.235 | 0.03425 | -0.109 | 6.856
-4.5 | 0.296 | 0.02478 | -0.132 | 11.943
-4 | 0.408 | 0.00886 | -0.171 | 46.018
-3.5 | 0.47 | 0.00893 | -0.171 | 52.64
-3 | 0.532 | 0.009 | -0.171 | 59.128
-2.5 | 0.595 | 0.00905 | -0.17 | 65.722
-2 | 0.657 | 0.00918 | -0.17 | 71.56
-1.5 | 0.718 | 0.0093 | -0.17 | 77.225
-1 | 0.779 | 0.00942 | -0.17 | 82.745
-0.5 | 0.84 | 0.00956 | -0.17 | 87.795
0 | 0.899 | 0.00963 | -0.17 | 93.389
0.5 | 0.957 | 0.00969 | -0.169 | 98.808
1 | 1.015 | 0.00984 | -0.169 | 103.156
1.5 | 1.073 | 0.01003 | -0.169 | 106.934
2 | 1.13 | 0.01035 | -0.169 | 109.203
2.5 | 1.187 | 0.01078 | -0.169 | 110.152
3 | 1.244 | 0.01 | -0.168 | 124.347
3.5 | 1.301 | 0.01028 | -0.168 | 126.576
4 | 1.357 | 0.01065 | -0.168 | 127.358
4.5 | 1.413 | 0.01132 | -0.168 | 124.809
5 | 1.468 | 0.01172 | -0.168 | 125.271
5.5 | 1.523 | 0.01209 | -0.168 | 125.933
6 | 1.577 | 0.01248 | -0.167 | 126.352
6.5 | 1.63 | 0.0129 | -0.167 | 126.354
7 | 1.679 | 0.01344 | -0.167 | 124.907
7.5 | 1.723 | 0.01402 | -0.167 | 122.876
8 | 1.762 | 0.01465 | -0.167 | 120.297
8.5 | 1.797 | 0.01527 | -0.167 | 117.684
9 | 1.827 | 0.01857 | -0.166 | 98.379
9.5 | 1.852 | 0.01951 | -0.166 | 94.95
10 | 1.864 | 0.0183 | -0.165 | 101.866
10.5 | 1.868 | 0.01802 | -0.165 | 103.661
11 | 1.868 | 0.02159 | -0.164 | 86.523
11.5 | 1.858 | 0.02274 | -0.163 | 81.717
12 | 1.84 | 0.02404 | -0.162 | 76.53
12.5 | 1.813 | 0.02554 | -0.161 | 70.958
13 | 1.779 | 0.02713 | -0.16 | 65.573
13.5 | 1.737 | 0.02905 | -0.159 | 59.807
14 | 1.683 | 0.03131 | -0.158 | 53.753
14.5 | 1.618 | 0.03392 | -0.157 | 47.709
15 | 1.549 | 0.03671 | -0.156 | 42.186
15.5 | 1.475 | 0.03994 | -0.155 | 36.942

## 84. Re 6M Mach 0.10 (2)
BIGFOIL.COM POLAR EXPORT
M 7372
M 7372 |  |  |  | Cl Max: | 1.3105 | at alpha= | 4 | deg
XFOIL ncrit=9 |  |  |  | L/D Max: | 185.623 | at alpha= | 4 | deg
Re: | 6000000 |  |  | Cd Min: | 0.00911 | at alpha= | -7.5 | deg
Mach: | 0.1 |  |  | Cl=0 at alpha= | -7.275 | deg
|  |  |  | @ Cl=0.1, Cd= | 0.0077506
|  |  |  | @ Cl=0.4, Cd= | 0.0060844
|  |  |  | @ Cl=0.6, Cd= | 0.0058
alpha (deg) | Cl | Cd | Cm | Cl/Cd
-7.5 | -0.027 | 0.00911 | -0.1752 | -2.9638
-7 | 0.033 | 0.00838 | -0.1758 | 3.9379
-6.5 | 0.0929 | 0.00781 | -0.1763 | 11.895
-6 | 0.1527 | 0.00731 | -0.1768 | 20.8892
-5.5 | 0.2124 | 0.00689 | -0.1772 | 30.8273
-5 | 0.272 | 0.00654 | -0.1776 | 41.5902
-4.5 | 0.3313 | 0.00629 | -0.1778 | 52.6709
-4 | 0.3903 | 0.00613 | -0.178 | 63.6705
-3.5 | 0.4499 | 0.00585 | -0.1784 | 76.906
-3 | 0.5084 | 0.0058 | -0.1785 | 87.6552
-2.5 | 0.5667 | 0.0058 | -0.1786 | 97.7069
-2 | 0.6249 | 0.0058 | -0.1787 | 107.7414
0 | 0.8565 | 0.00596 | -0.179 | 143.7081
0.5 | 0.914 | 0.00604 | -0.1791 | 151.3245
1 | 0.9715 | 0.00611 | -0.1792 | 159.0016
1.5 | 1.0285 | 0.00623 | -0.1792 | 165.0883
2 | 1.0848 | 0.00643 | -0.1791 | 168.7092
2.5 | 1.1413 | 0.0066 | -0.1791 | 172.9242
3 | 1.1974 | 0.00679 | -0.179 | 176.3476
3.5 | 1.2536 | 0.00697 | -0.1791 | 179.8565
4 | 1.3105 | 0.00706 | -0.1794 | 185.6232

## 85. Re 6M Mach 0.25 (1)
BIGFOIL.COM POLAR EXPORT
M 7372
M 7372 |  |  |  | Cl Max: | 1.859 | at alpha= | 10 | deg
JavaFoil+Calcfoil stall+Eppler ext transition |  |  |  | L/D Max: | 126.171 | at alpha= | 4 | deg
Re: | 6000000 |  |  | Cd Min: | 0.00891 | at alpha= | -4 | deg
Mach: | 0.25 |  |  | Cl=0 at alpha= | -7.6562 | deg
|  |  |  | @ Cl=0.1, Cd= | 0.04465
|  |  |  | @ Cl=0.4, Cd= | 0.011663
|  |  |  | @ Cl=0.6, Cd= | 0.0091431
alpha (deg) | Cl | Cd | Cm | Cl/Cd
-15.5 | -0.045 | 0.11058 | -0.092 | -0.407
-15 | -0.042 | 0.10894 | -0.089 | -0.387
-14.5 | -0.039 | 0.10334 | -0.089 | -0.38
-14 | -0.036 | 0.09847 | -0.089 | -0.37
-13.5 | -0.034 | 0.09365 | -0.089 | -0.359
-13 | -0.031 | 0.09002 | -0.088 | -0.341
-12.5 | -0.038 | 0.08447 | -0.088 | -0.447
-12 | -0.074 | 0.08131 | -0.087 | -0.904
-11.5 | -0.088 | 0.07689 | -0.086 | -1.15
-11 | -0.097 | 0.07306 | -0.086 | -1.321
-10.5 | -0.099 | 0.06893 | -0.085 | -1.434
-10 | -0.095 | 0.06554 | -0.085 | -1.455
-9.5 | -0.086 | 0.06241 | -0.085 | -1.379
-9 | -0.071 | 0.05899 | -0.084 | -1.2
-8.5 | -0.049 | 0.05582 | -0.084 | -0.887
-8 | -0.022 | 0.05282 | -0.084 | -0.425
-7.5 | 0.01 | 0.05002 | -0.083 | 0.2
-7 | 0.047 | 0.04755 | -0.083 | 0.997
-6.5 | 0.089 | 0.04521 | -0.084 | 1.97
-6 | 0.134 | 0.04292 | -0.084 | 3.128
-5.5 | 0.182 | 0.04044 | -0.089 | 4.508
-5 | 0.232 | 0.03808 | -0.094 | 6.103
-4.5 | 0.287 | 0.03388 | -0.109 | 8.466
-4 | 0.414 | 0.00891 | -0.176 | 46.522
-3.5 | 0.479 | 0.00899 | -0.176 | 53.281
-3 | 0.544 | 0.0091 | -0.175 | 59.816
-2.5 | 0.609 | 0.00915 | -0.175 | 66.594
-2 | 0.673 | 0.0093 | -0.175 | 72.427
-1.5 | 0.737 | 0.00943 | -0.175 | 78.213
-1 | 0.8 | 0.00955 | -0.175 | 83.789
-0.5 | 0.863 | 0.00968 | -0.174 | 89.097
0 | 0.924 | 0.00977 | -0.174 | 94.569
0.5 | 0.983 | 0.00985 | -0.174 | 99.776
1 | 1.043 | 0.01003 | -0.174 | 103.983
1.5 | 1.102 | 0.01022 | -0.174 | 107.854
2 | 1.161 | 0.01062 | -0.173 | 109.308
2.5 | 1.219 | 0.011 | -0.173 | 110.885
3 | 1.278 | 0.01027 | -0.173 | 124.387
3.5 | 1.336 | 0.01064 | -0.173 | 125.493
4 | 1.393 | 0.01104 | -0.173 | 126.171
4.5 | 1.45 | 0.01171 | -0.172 | 123.811
5 | 1.507 | 0.01209 | -0.172 | 124.616
5.5 | 1.563 | 0.01252 | -0.172 | 124.8
6 | 1.618 | 0.01302 | -0.172 | 124.242
6.5 | 1.672 | 0.01351 | -0.172 | 123.812
7 | 1.72 | 0.01404 | -0.172 | 122.539
7.5 | 1.763 | 0.01474 | -0.171 | 119.601
8 | 1.8 | 0.01543 | -0.171 | 116.679
8.5 | 1.83 | 0.01888 | -0.171 | 96.975
9 | 1.854 | 0.02 | -0.171 | 92.691
9.5 | 1.858 | 0.01769 | -0.17 | 105.063
10 | 1.859 | 0.02121 | -0.169 | 87.632
10.5 | 1.849 | 0.02244 | -0.168 | 82.414
11 | 1.83 | 0.02378 | -0.167 | 76.936
11.5 | 1.794 | 0.02537 | -0.166 | 70.72
12 | 1.745 | 0.02721 | -0.165 | 64.121
12.5 | 1.683 | 0.02934 | -0.164 | 57.353
13 | 1.608 | 0.03184 | -0.163 | 50.513
13.5 | 1.52 | 0.03491 | -0.161 | 43.538
14 | 1.412 | 0.03853 | -0.16 | 36.649
14.5 | 1.286 | 0.04304 | -0.158 | 29.869
15 | 1.147 | 0.04957 | -0.155 | 23.143

## 86. Re 6M Mach 0.25 (2)
BIGFOIL.COM POLAR EXPORT
M 7372
M 7372 |  |  |  | Cl Max: | 1.3548 | at alpha= | 4 | deg
XFOIL ncrit=9 |  |  |  | L/D Max: | 185.082 | at alpha= | 4 | deg
Re: | 6000000 |  |  | Cd Min: | 0.16935 | at alpha= | -14.5 | deg
Mach: | 0.25 |  |  | Cl=0 at alpha= | -6.7219 | deg
|  |  |  | @ Cl=0.1, Cd= | 0.011288
|  |  |  | @ Cl=0.4, Cd= | 0.0064563
|  |  |  | @ Cl=0.6, Cd= | 0.0059071
alpha (deg) | Cl | Cd | Cm | Cl/Cd
-14.5 | -0.3617 | 0.16935 | -0.0143 | -2.1358
-14 | -0.3435 | 0.16359 | -0.0172 | -2.0998
-13.5 | -0.3256 | 0.15782 | -0.02 | -2.0631
-13 | -0.3078 | 0.15194 | -0.0227 | -2.0258
-12.5 | -0.285 | 0.14542 | -0.0271 | -1.9598
-12 | -0.2684 | 0.13961 | -0.0292 | -1.9225
-11.5 | -0.2516 | 0.13353 | -0.0314 | -1.8842
-11 | -0.2346 | 0.12741 | -0.034 | -1.8413
-10.5 | -0.2177 | 0.12126 | -0.0365 | -1.7953
-10 | -0.2016 | 0.11505 | -0.0393 | -1.7523
-9.5 | -0.1833 | 0.1085 | -0.0422 | -1.6894
-9 | -0.1679 | 0.10202 | -0.0452 | -1.6458
-8.5 | -0.1463 | 0.09705 | -0.048 | -1.5075
-8 | -0.1242 | 0.09204 | -0.0509 | -1.3494
-7.5 | -0.1014 | 0.08696 | -0.054 | -1.1661
-7 | -0.0885 | 0.07792 | -0.0597 | -1.1358
-6.5 | 0.0706 | 0.01253 | -0.1775 | 5.6345
-6 | 0.1395 | 0.00962 | -0.1808 | 14.501
-5.5 | 0.2048 | 0.00844 | -0.1819 | 24.2654
-5 | 0.2697 | 0.0075 | -0.1827 | 35.96
-4.5 | 0.3336 | 0.00687 | -0.1831 | 48.559
-4 | 0.3966 | 0.00647 | -0.1834 | 61.2983
-3.5 | 0.4588 | 0.00622 | -0.1835 | 73.7621
-3 | 0.5212 | 0.00593 | -0.1838 | 87.8921
-2.5 | 0.5821 | 0.00591 | -0.1838 | 98.4941
-2 | 0.6429 | 0.0059 | -0.1838 | 108.9661
-1.5 | 0.7038 | 0.00584 | -0.1839 | 120.5137
-1 | 0.7641 | 0.00586 | -0.1839 | 130.3925
-0.5 | 0.824 | 0.00594 | -0.1839 | 138.7205
0.5 | 0.9434 | 0.00612 | -0.1839 | 154.1503
1 | 1.0029 | 0.00622 | -0.184 | 161.2379
1.5 | 1.062 | 0.00636 | -0.1839 | 166.9811
2 | 1.1207 | 0.00654 | -0.1838 | 171.3609
2.5 | 1.1793 | 0.00672 | -0.1837 | 175.4911
3 | 1.2374 | 0.00697 | -0.1835 | 177.5323
3.5 | 1.2959 | 0.00716 | -0.1834 | 180.9916
4 | 1.3548 | 0.00732 | -0.1835 | 185.082

## 87. Re 6M Mach 0.50 (1)
BIGFOIL.COM POLAR EXPORT
M 7372
M 7372 |  |  |  | Cl Max: | 1.904 | at alpha= | 7.5 | deg
JavaFoil+Calcfoil stall+Eppler ext transition |  |  |  | L/D Max: | 121.28 | at alpha= | 3.5 | deg
Re: | 6000000 |  |  | Cd Min: | 0.00962 | at alpha= | -2.5 | deg
Mach: | 0.5 |  |  | Cl=0 at alpha= | -7.6482 | deg
|  |  |  | @ Cl=0.1, Cd= | 0.043028
|  |  |  | @ Cl=0.4, Cd= | 0.036266
|  |  |  | @ Cl=0.6, Cd= | 0.017838
alpha (deg) | Cl | Cd | Cm | Cl/Cd
-20 | -0.671 | 0.15948 | -0.115 | -4.208
-19.5 | -0.644 | 0.15372 | -0.114 | -4.19
-19 | -0.617 | 0.14591 | -0.112 | -4.226
-18.5 | -0.59 | 0.13674 | -0.112 | -4.315
-18 | -0.563 | 0.1296 | -0.112 | -4.346
-17.5 | -0.537 | 0.12279 | -0.112 | -4.369
-17 | -0.51 | 0.11636 | -0.112 | -4.381
-16.5 | -0.482 | 0.12677 | -0.108 | -3.8
-16 | -0.455 | 0.11545 | -0.109 | -3.942
-15.5 | -0.428 | 0.10654 | -0.11 | -4.02
-15 | -0.401 | 0.09942 | -0.11 | -4.037
-14.5 | -0.375 | 0.09247 | -0.113 | -4.055
-14 | -0.346 | 0.09999 | -0.104 | -3.462
-13.5 | -0.319 | 0.09087 | -0.105 | -3.513
-13 | -0.292 | 0.08394 | -0.108 | -3.484
-12.5 | -0.266 | 0.07724 | -0.112 | -3.443
-12 | -0.238 | 0.07917 | -0.103 | -3
-11.5 | -0.21 | 0.07522 | -0.101 | -2.794
-11 | -0.183 | 0.06946 | -0.105 | -2.638
-10.5 | -0.156 | 0.06369 | -0.11 | -2.456
-10 | -0.128 | 0.06451 | -0.101 | -1.991
-9.5 | -0.101 | 0.06078 | -0.099 | -1.664
-9 | -0.074 | 0.0567 | -0.103 | -1.305
-8.5 | -0.047 | 0.05569 | -0.099 | -0.837
-8 | -0.019 | 0.0526 | -0.099 | -0.367
-7.5 | 0.008 | 0.0494 | -0.1 | 0.161
-7 | 0.035 | 0.04875 | -0.094 | 0.722
-6.5 | 0.062 | 0.04579 | -0.094 | 1.364
-6 | 0.09 | 0.04335 | -0.096 | 2.07
-5.5 | 0.117 | 0.04248 | -0.093 | 2.752
-5 | 0.144 | 0.04003 | -0.097 | 3.605
-4.5 | 0.171 | 0.03923 | -0.092 | 4.366
-4 | 0.31 | 0.03763 | -0.093 | 8.235
-3.5 | 0.397 | 0.03636 | -0.093 | 10.915
-3 | 0.472 | 0.03402 | -0.106 | 13.865
-2.5 | 0.665 | 0.00962 | -0.196 | 69.163
-2 | 0.744 | 0.00984 | -0.196 | 75.611
-1.5 | 0.819 | 0.00994 | -0.195 | 82.376
-1 | 0.892 | 0.01014 | -0.195 | 87.996
-0.5 | 0.963 | 0.01026 | -0.195 | 93.839
0 | 1.031 | 0.01045 | -0.195 | 98.663
0.5 | 1.098 | 0.01067 | -0.195 | 102.917
1 | 1.164 | 0.0108 | -0.194 | 107.75
1.5 | 1.229 | 0.01125 | -0.194 | 109.309
2 | 1.294 | 0.01183 | -0.194 | 109.435
2.5 | 1.359 | 0.01217 | -0.194 | 111.689
3 | 1.423 | 0.01261 | -0.194 | 112.867
3.5 | 1.487 | 0.01226 | -0.193 | 121.28
4 | 1.55 | 0.01317 | -0.193 | 117.651
4.5 | 1.611 | 0.01368 | -0.193 | 117.808
5 | 1.672 | 0.01435 | -0.193 | 116.542
5.5 | 1.732 | 0.01508 | -0.192 | 114.843
6 | 1.789 | 0.01586 | -0.192 | 112.815
6.5 | 1.845 | 0.0168 | -0.192 | 109.785
7 | 1.883 | 0.01799 | -0.192 | 104.68
7.5 | 1.904 | 0.01934 | -0.192 | 98.401
8 | 1.864 | 0.0236 | -0.188 | 78.96
8.5 | 1.786 | 0.02623 | -0.187 | 68.074
9 | 1.54 | 0.02965 | -0.185 | 51.946
9.5 | 1.094 | 0.03305 | -0.183 | 33.111
10 | 1.119 | 0.03531 | -0.181 | 31.689
10.5 | 1.139 | 0.03944 | -0.179 | 28.875
11 | 1.148 | 0.0471 | -0.175 | 24.376
11.5 | 1.176 | 0.04807 | -0.174 | 24.465
12 | 1.182 | 0.05714 | -0.169 | 20.68
12.5 | 1.193 | 0.0645 | -0.164 | 18.492

## 88. Re 6M Mach 0.50 (2)
BIGFOIL.COM POLAR EXPORT
M 7372
M 7372 |  |  |  | Cl Max: | 2.1465 | at alpha= | 11 | deg
XFOIL ncrit=9 |  |  |  | L/D Max: | 195.535 | at alpha= | 4.5 | deg
Re: | 6000000 |  |  | Cd Min: | 0.25789 | at alpha= | -20 | deg
Mach: | 0.5 |  |  | Cl=0 at alpha= | -6.6395 | deg
|  |  |  | @ Cl=0.1, Cd= | 0.062277
|  |  |  | @ Cl=0.4, Cd= | 0.033575
|  |  |  | @ Cl=0.6, Cd= | 0.012191
alpha (deg) | Cl | Cd | Cm | Cl/Cd
-20 | -0.5946 | 0.25789 | 0.0266 | -2.3056
-19.5 | -0.5713 | 0.25 | 0.0216 | -2.2852
-19 | -0.5487 | 0.24232 | 0.0168 | -2.2644
-18.5 | -0.5251 | 0.23558 | 0.0121 | -2.229
-18 | -0.5015 | 0.22855 | 0.0076 | -2.1943
-17.5 | -0.478 | 0.22093 | 0.0032 | -2.1636
-17 | -0.4548 | 0.21346 | -0.0011 | -2.1306
-16.5 | -0.4319 | 0.20608 | -0.0053 | -2.0958
-16 | -0.4095 | 0.19874 | -0.0093 | -2.0605
-15.5 | -0.3877 | 0.19149 | -0.0132 | -2.0246
-15 | -0.3661 | 0.18417 | -0.0169 | -1.9878
-14 | -0.3251 | 0.16979 | -0.024 | -1.9147
-13.5 | -0.3035 | 0.16355 | -0.0272 | -1.8557
-13 | -0.2756 | 0.15641 | -0.0326 | -1.762
-12.5 | -0.2557 | 0.15015 | -0.0351 | -1.703
-12 | -0.2361 | 0.1437 | -0.0376 | -1.643
-11.5 | -0.2159 | 0.13724 | -0.0404 | -1.5732
-11 | -0.1957 | 0.13083 | -0.0433 | -1.4958
-10.5 | -0.1756 | 0.12446 | -0.0461 | -1.4109
-10 | -0.1558 | 0.11827 | -0.0489 | -1.3173
-9.5 | -0.136 | 0.11186 | -0.0518 | -1.2158
-9 | -0.1168 | 0.10502 | -0.0549 | -1.1122
-8.5 | -0.0929 | 0.09987 | -0.0577 | -0.93021
-8 | -0.0686 | 0.09463 | -0.0606 | -0.72493
-7.5 | -0.044 | 0.08932 | -0.0636 | -0.49261
-7 | -0.0186 | 0.0838 | -0.0669 | -0.22196
-6.5 | 0.0072 | 0.07835 | -0.0704 | 0.091895
-6 | 0.0293 | 0.07152 | -0.0757 | 0.40968
-5.5 | 0.07 | 0.06574 | -0.0833 | 1.0648
-5 | 0.1186 | 0.06013 | -0.092 | 1.9724
-4.5 | 0.1781 | 0.05291 | -0.1047 | 3.3661
-4 | 0.2482 | 0.04633 | -0.1181 | 5.3572
-3.5 | 0.3365 | 0.03864 | -0.1359 | 8.7086
-3 | 0.4502 | 0.02957 | -0.1591 | 15.2249
-2.5 | 0.645 | 0.00697 | -0.2062 | 92.5395
-2 | 0.7202 | 0.00651 | -0.2062 | 110.6298
-1.5 | 0.7932 | 0.00636 | -0.206 | 124.717
-1 | 0.8653 | 0.00626 | -0.2058 | 138.2268
-0.5 | 0.9359 | 0.0063 | -0.2055 | 148.5556
0 | 1.0057 | 0.00643 | -0.2052 | 156.4075
0.5 | 1.075 | 0.00659 | -0.2049 | 163.1259
1 | 1.1448 | 0.0067 | -0.2047 | 170.8657
1.5 | 1.2141 | 0.00688 | -0.2043 | 176.468
2 | 1.2827 | 0.00713 | -0.2037 | 179.9018
2.5 | 1.3511 | 0.00743 | -0.203 | 181.8439
3 | 1.4189 | 0.0078 | -0.2021 | 181.9103
3.5 | 1.4871 | 0.00817 | -0.2011 | 182.0196
4.5 | 1.6249 | 0.00831 | -0.1991 | 195.5355
5 | 1.6913 | 0.00891 | -0.197 | 189.8204
5.5 | 1.7578 | 0.00952 | -0.1947 | 184.6429
6 | 1.8245 | 0.01013 | -0.192 | 180.1086
6.5 | 1.8906 | 0.01078 | -0.1888 | 175.3803
7.5 | 2.015 | 0.01247 | -0.1804 | 161.5878
8 | 2.0615 | 0.01391 | -0.1736 | 148.2027
9 | 2.0707 | 0.02039 | -0.1512 | 101.5547
9.5 | 2.0995 | 0.0234 | -0.1442 | 89.7222
10 | 2.1269 | 0.02689 | -0.1378 | 79.0963
10.5 | 2.143 | 0.0315 | -0.1313 | 68.0317
11 | 2.1465 | 0.03745 | -0.1253 | 57.3164
11.5 | 2.132 | 0.04534 | -0.1202 | 47.0225
12 | 2.102 | 0.05525 | -0.1169 | 38.0452
12.5 | 2.0586 | 0.06693 | -0.1154 | 30.7575
13 | 2.0083 | 0.07977 | -0.1156 | 25.1761
13.5 | 1.9544 | 0.09345 | -0.1173 | 20.9139
14 | 1.9007 | 0.10767 | -0.1205 | 17.653
14.5 | 1.8507 | 0.12204 | -0.1251 | 15.1647
15 | 1.8057 | 0.13651 | -0.131 | 13.2276
15.5 | 1.7659 | 0.15113 | -0.1382 | 11.6846
16 | 1.7328 | 0.16565 | -0.1465 | 10.4606

## 89. Re 7M Mach 0.00 (1)
BIGFOIL.COM POLAR EXPORT
M 7372
M 7372 |  |  |  | Cl Max: | 1.874 | at alpha= | 11 | deg
JavaFoil+Calcfoil stall+Eppler ext transition |  |  |  | L/D Max: | 128.563 | at alpha= | 6 | deg
Re: | 7000000 |  |  | Cd Min: | 0.00874 | at alpha= | -4.5 | deg
Mach: | 0 |  |  | Cl=0 at alpha= | -7.6528 | deg
|  |  |  | @ Cl=0.1, Cd= | 0.042957
|  |  |  | @ Cl=0.4, Cd= | 0.0087941
|  |  |  | @ Cl=0.6, Cd= | 0.0090329
alpha (deg) | Cl | Cd | Cm | Cl/Cd
-19.5 | -0.183 | 0.15708 | -0.089 | -1.168
-19 | -0.188 | 0.15011 | -0.088 | -1.256
-18.5 | -0.193 | 0.14389 | -0.088 | -1.344
-18 | -0.198 | 0.13877 | -0.088 | -1.429
-17.5 | -0.203 | 0.13304 | -0.088 | -1.524
-17 | -0.207 | 0.12732 | -0.087 | -1.626
-16.5 | -0.211 | 0.12151 | -0.087 | -1.735
-16 | -0.214 | 0.11576 | -0.087 | -1.849
-15.5 | -0.217 | 0.11042 | -0.087 | -1.961
-15 | -0.218 | 0.10606 | -0.086 | -2.057
-14.5 | -0.219 | 0.10127 | -0.086 | -2.16
-14 | -0.218 | 0.09661 | -0.085 | -2.257
-13.5 | -0.216 | 0.09118 | -0.085 | -2.368
-13 | -0.212 | 0.08661 | -0.086 | -2.448
-12.5 | -0.206 | 0.082 | -0.085 | -2.514
-12 | -0.198 | 0.07803 | -0.086 | -2.538
-11.5 | -0.187 | 0.07393 | -0.085 | -2.534
-11 | -0.174 | 0.0705 | -0.084 | -2.466
-10.5 | -0.157 | 0.06645 | -0.085 | -2.369
-10 | -0.138 | 0.06336 | -0.085 | -2.175
-9.5 | -0.115 | 0.06016 | -0.084 | -1.909
-9 | -0.088 | 0.05717 | -0.083 | -1.547
-8.5 | -0.059 | 0.0542 | -0.084 | -1.081
-8 | -0.025 | 0.05136 | -0.083 | -0.495
-7.5 | 0.011 | 0.04863 | -0.084 | 0.225
-7 | 0.05 | 0.04607 | -0.085 | 1.093
-6.5 | 0.093 | 0.04338 | -0.089 | 2.134
-6 | 0.137 | 0.04072 | -0.094 | 3.376
-5.5 | 0.186 | 0.03646 | -0.105 | 5.089
-5 | 0.237 | 0.03193 | -0.116 | 7.414
-4.5 | 0.345 | 0.00874 | -0.17 | 39.532
-4 | 0.406 | 0.0088 | -0.17 | 46.19
-3.5 | 0.468 | 0.00885 | -0.17 | 52.861
-3 | 0.53 | 0.00891 | -0.17 | 59.508
-2.5 | 0.592 | 0.00902 | -0.17 | 65.581
-2 | 0.654 | 0.00912 | -0.169 | 71.648
-1.5 | 0.715 | 0.00922 | -0.169 | 77.511
-1 | 0.776 | 0.00933 | -0.169 | 83.144
-0.5 | 0.835 | 0.00943 | -0.169 | 88.618
0 | 0.895 | 0.00954 | -0.169 | 93.773
0.5 | 0.952 | 0.00959 | -0.168 | 99.291
1 | 1.01 | 0.00973 | -0.168 | 103.815
1.5 | 1.067 | 0.00998 | -0.168 | 106.938
2 | 1.124 | 0.01039 | -0.168 | 108.181
2.5 | 1.181 | 0.01063 | -0.168 | 111.134
3 | 1.238 | 0.01052 | -0.168 | 117.63
3.5 | 1.294 | 0.0101 | -0.167 | 128.094
4 | 1.35 | 0.01069 | -0.167 | 126.345
4.5 | 1.406 | 0.0111 | -0.167 | 126.634
5 | 1.461 | 0.01148 | -0.167 | 127.286
5.5 | 1.516 | 0.01183 | -0.167 | 128.099
6 | 1.569 | 0.01221 | -0.167 | 128.563
6.5 | 1.623 | 0.01266 | -0.166 | 128.159
7 | 1.671 | 0.01317 | -0.166 | 126.855
7.5 | 1.715 | 0.01373 | -0.166 | 124.934
8 | 1.755 | 0.01424 | -0.166 | 123.266
8.5 | 1.791 | 0.0149 | -0.166 | 120.171
9 | 1.822 | 0.01788 | -0.166 | 101.879
9.5 | 1.848 | 0.01878 | -0.165 | 98.372
10 | 1.868 | 0.01977 | -0.165 | 94.507
10.5 | 1.872 | 0.01844 | -0.164 | 101.523
11 | 1.874 | 0.02069 | -0.163 | 90.556
11.5 | 1.868 | 0.02174 | -0.163 | 85.915
12 | 1.853 | 0.02293 | -0.162 | 80.834
12.5 | 1.832 | 0.02417 | -0.161 | 75.79
13 | 1.802 | 0.02572 | -0.16 | 70.087
13.5 | 1.766 | 0.0274 | -0.159 | 64.465
14 | 1.719 | 0.02933 | -0.158 | 58.602
14.5 | 1.661 | 0.03152 | -0.157 | 52.688
15 | 1.598 | 0.0342 | -0.156 | 46.724
15.5 | 1.531 | 0.03727 | -0.155 | 41.077
16 | 1.462 | 0.04054 | -0.153 | 36.07

## 90. Re 7M Mach 0.00 (2)
BIGFOIL.COM POLAR EXPORT
M 7372
M 7372 |  |  |  | Cl Max: | 1.2466 | at alpha= | 3.5 | deg
XFOIL ncrit=9 |  |  |  | L/D Max: | 181.192 | at alpha= | 3.5 | deg
Re: | 7000000 |  |  | Cd Min: | 0.01426 | at alpha= | -10 | deg
Mach: | 0 |  |  | Cl=0 at alpha= | -7.3196 | deg
|  |  |  | @ Cl=0.1, Cd= | 0.0070015
|  |  |  | @ Cl=0.4, Cd= | 0.0058327
|  |  |  | @ Cl=0.6, Cd= | 0.00567
alpha (deg) | Cl | Cd | Cm | Cl/Cd
-10 | -0.3176 | 0.01426 | -0.1683 | -22.2721
-9.5 | -0.2587 | 0.01258 | -0.1702 | -20.5644
-9 | -0.2005 | 0.01167 | -0.1711 | -17.1808
-8.5 | -0.1425 | 0.01104 | -0.1716 | -12.9076
-8 | -0.084 | 0.01031 | -0.1723 | -8.1474
-7.5 | -0.0214 | 0.00811 | -0.1749 | -2.6387
-7 | 0.0379 | 0.00746 | -0.1755 | 5.0804
-6.5 | 0.0969 | 0.00702 | -0.176 | 13.8034
-6 | 0.1557 | 0.00667 | -0.1763 | 23.3433
-5.5 | 0.2144 | 0.00639 | -0.1766 | 33.5524
-5 | 0.2731 | 0.00616 | -0.1769 | 44.3344
-4.5 | 0.3317 | 0.00597 | -0.1772 | 55.5611
-4 | 0.39 | 0.00586 | -0.1773 | 66.5529
-3.5 | 0.4486 | 0.0057 | -0.1776 | 78.7018
-3 | 0.5066 | 0.00567 | -0.1777 | 89.3474
-2.5 | 0.5645 | 0.00567 | -0.1778 | 99.5591
-2 | 0.6223 | 0.00567 | -0.1779 | 109.7531
-1.5 | 0.6803 | 0.00564 | -0.1781 | 120.6206
-1 | 0.7378 | 0.0057 | -0.1781 | 129.4386
-0.5 | 0.7949 | 0.0058 | -0.1782 | 137.0517
0 | 0.8522 | 0.00586 | -0.1783 | 145.4266
0.5 | 0.9093 | 0.00595 | -0.1783 | 152.8235
1 | 0.9664 | 0.00602 | -0.1785 | 160.5316
1.5 | 1.0231 | 0.00613 | -0.1785 | 166.9005
2 | 1.0793 | 0.0063 | -0.1785 | 171.3175
2.5 | 1.1351 | 0.0065 | -0.1784 | 174.6308
3 | 1.1909 | 0.00669 | -0.1783 | 178.012
3.5 | 1.2466 | 0.00688 | -0.1784 | 181.1919

## 91. Re 7M Mach 0.10 (1)
BIGFOIL.COM POLAR EXPORT
M 7372
M 7372 |  |  |  | Cl Max: | 1.871 | at alpha= | 10 | deg
JavaFoil+Calcfoil stall+Eppler ext transition |  |  |  | L/D Max: | 128.303 | at alpha= | 6.5 | deg
Re: | 7000000 |  |  | Cd Min: | 0.00874 | at alpha= | -4.5 | deg
Mach: | 0.1 |  |  | Cl=0 at alpha= | -7.6528 | deg
|  |  |  | @ Cl=0.1, Cd= | 0.043355
|  |  |  | @ Cl=0.4, Cd= | 0.008801
|  |  |  | @ Cl=0.6, Cd= | 0.0090481
alpha (deg) | Cl | Cd | Cm | Cl/Cd
-19 | -0.152 | 0.15202 | -0.088 | -1.003
-18.5 | -0.159 | 0.14541 | -0.088 | -1.091
-18 | -0.165 | 0.14001 | -0.088 | -1.176
-17.5 | -0.171 | 0.13359 | -0.088 | -1.277
-17 | -0.176 | 0.12754 | -0.088 | -1.382
-16.5 | -0.182 | 0.12274 | -0.088 | -1.48
-16 | -0.187 | 0.11662 | -0.087 | -1.599
-15.5 | -0.191 | 0.11099 | -0.087 | -1.719
-15 | -0.194 | 0.10599 | -0.087 | -1.834
-14.5 | -0.197 | 0.10105 | -0.087 | -1.949
-14 | -0.198 | 0.09677 | -0.086 | -2.048
-13.5 | -0.198 | 0.09181 | -0.086 | -2.158
-13 | -0.196 | 0.08695 | -0.085 | -2.259
-12.5 | -0.193 | 0.08298 | -0.086 | -2.322
-12 | -0.187 | 0.07857 | -0.086 | -2.375
-11.5 | -0.178 | 0.07431 | -0.085 | -2.394
-11 | -0.166 | 0.0708 | -0.085 | -2.349
-10.5 | -0.152 | 0.06686 | -0.085 | -2.268
-10 | -0.134 | 0.06345 | -0.085 | -2.105
-9.5 | -0.112 | 0.06042 | -0.085 | -1.853
-9 | -0.087 | 0.05732 | -0.084 | -1.512
-8.5 | -0.058 | 0.05446 | -0.084 | -1.059
-8 | -0.025 | 0.05165 | -0.084 | -0.487
-7.5 | 0.011 | 0.04875 | -0.084 | 0.223
-7 | 0.05 | 0.04633 | -0.085 | 1.081
-6.5 | 0.092 | 0.04383 | -0.087 | 2.104
-6 | 0.137 | 0.04116 | -0.092 | 3.331
-5.5 | 0.185 | 0.03707 | -0.104 | 4.998
-5 | 0.236 | 0.03293 | -0.114 | 7.171
-4.5 | 0.346 | 0.00874 | -0.171 | 39.606
-4 | 0.408 | 0.00881 | -0.171 | 46.295
-3.5 | 0.47 | 0.00886 | -0.171 | 53.007
-3 | 0.532 | 0.00893 | -0.171 | 59.612
-2.5 | 0.595 | 0.00904 | -0.17 | 65.74
-2 | 0.657 | 0.00914 | -0.17 | 71.83
-1.5 | 0.718 | 0.00924 | -0.17 | 77.719
-1 | 0.779 | 0.00935 | -0.17 | 83.375
-0.5 | 0.84 | 0.00945 | -0.17 | 88.875
0 | 0.899 | 0.00957 | -0.17 | 93.987
0.5 | 0.957 | 0.00962 | -0.169 | 99.484
1 | 1.015 | 0.00975 | -0.169 | 104.047
1.5 | 1.073 | 0.01002 | -0.169 | 107.049
2 | 1.13 | 0.01044 | -0.169 | 108.233
2.5 | 1.187 | 0.01067 | -0.169 | 111.25
3 | 1.244 | 0.01053 | -0.168 | 118.128
3.5 | 1.301 | 0.01016 | -0.168 | 127.967
4 | 1.357 | 0.01081 | -0.168 | 125.573
4.5 | 1.413 | 0.01118 | -0.168 | 126.373
5 | 1.468 | 0.01151 | -0.168 | 127.57
5.5 | 1.523 | 0.01192 | -0.168 | 127.705
6 | 1.577 | 0.01231 | -0.167 | 128.121
6.5 | 1.63 | 0.01271 | -0.167 | 128.303
7 | 1.679 | 0.01323 | -0.167 | 126.83
7.5 | 1.723 | 0.01382 | -0.167 | 124.69
8 | 1.762 | 0.0144 | -0.167 | 122.41
8.5 | 1.797 | 0.01509 | -0.167 | 119.092
9 | 1.827 | 0.01809 | -0.166 | 101.027
9.5 | 1.852 | 0.01904 | -0.166 | 97.272
10 | 1.871 | 0.02006 | -0.166 | 93.286
10.5 | 1.871 | 0.01753 | -0.165 | 106.69
11 | 1.871 | 0.02103 | -0.164 | 88.964
11.5 | 1.861 | 0.02211 | -0.163 | 84.164
12 | 1.843 | 0.02336 | -0.162 | 78.871
12.5 | 1.816 | 0.02478 | -0.162 | 73.278
13 | 1.782 | 0.02631 | -0.161 | 67.731
13.5 | 1.741 | 0.02812 | -0.16 | 61.918
14 | 1.686 | 0.03027 | -0.159 | 55.708
14.5 | 1.622 | 0.03274 | -0.157 | 49.528
15 | 1.552 | 0.03542 | -0.156 | 43.824

## 92. Re 7M Mach 0.10 (2)
BIGFOIL.COM POLAR EXPORT
M 7372
M 7372 |  |  |  | Cl Max: | 2.2001 | at alpha= | 16.5 | deg
XFOIL ncrit=9 |  |  |  | L/D Max: | 195.083 | at alpha= | 6 | deg
Re: | 7000000 |  |  | Cd Min: | 0.09444 | at alpha= | 20 | deg
Mach: | 0.1 |  |  | Cl=0 at alpha= | -7.2854 | deg
|  |  |  | @ Cl=0.1, Cd= | 0.0071838
|  |  |  | @ Cl=0.4, Cd= | 0.0058796
|  |  |  | @ Cl=0.6, Cd= | 0.0056844
alpha (deg) | Cl | Cd | Cm | Cl/Cd
-9 | -0.2088 | 0.01321 | -0.1709 | -15.8062
-8.5 | -0.1491 | 0.012 | -0.1721 | -12.425
-8 | -0.0892 | 0.01093 | -0.1731 | -8.161
-7.5 | -0.0261 | 0.0087 | -0.1757 | -3
-7 | 0.0347 | 0.00775 | -0.1766 | 4.4774
-6.5 | 0.0946 | 0.00722 | -0.177 | 13.1025
-6 | 0.1543 | 0.00682 | -0.1774 | 22.6246
-5.5 | 0.2137 | 0.00651 | -0.1777 | 32.8264
-5 | 0.2731 | 0.00624 | -0.1779 | 43.766
-4.5 | 0.3324 | 0.00602 | -0.1782 | 55.2159
-4 | 0.3914 | 0.0059 | -0.1783 | 66.339
-3.5 | 0.4504 | 0.00576 | -0.1785 | 78.1944
-3 | 0.509 | 0.00569 | -0.1787 | 89.4552
-2.5 | 0.5673 | 0.00569 | -0.1788 | 99.7012
-2 | 0.6256 | 0.00568 | -0.1789 | 110.1408
-1.5 | 0.684 | 0.00566 | -0.179 | 120.8481
-1 | 0.7419 | 0.00571 | -0.1791 | 129.9299
-0.5 | 0.7995 | 0.00581 | -0.1791 | 137.6076
0 | 0.8571 | 0.00588 | -0.1792 | 145.7653
0.5 | 0.9146 | 0.00597 | -0.1792 | 153.1993
1 | 0.9721 | 0.00603 | -0.1793 | 161.2106
1.5 | 1.0292 | 0.00615 | -0.1794 | 167.3496
2 | 1.0857 | 0.00632 | -0.1793 | 171.788
2.5 | 1.142 | 0.00652 | -0.1792 | 175.1534
3 | 1.1981 | 0.00671 | -0.1792 | 178.5544
4 | 1.3107 | 0.00704 | -0.1794 | 186.179
6 | 1.5275 | 0.00783 | -0.1783 | 195.083
6.5 | 1.5798 | 0.00833 | -0.1776 | 189.6519
7 | 1.6312 | 0.00888 | -0.1769 | 183.6937
7.5 | 1.6816 | 0.00951 | -0.176 | 176.8244
8 | 1.7306 | 0.01023 | -0.1749 | 169.1691
8.5 | 1.7783 | 0.01102 | -0.1735 | 161.3702
9 | 1.8219 | 0.01217 | -0.1715 | 149.7042
10 | 1.9055 | 0.01443 | -0.167 | 132.0513
10.5 | 1.9488 | 0.01524 | -0.165 | 127.874
11 | 1.9904 | 0.01607 | -0.1627 | 123.8581
11.5 | 2.0291 | 0.01699 | -0.16 | 119.4291
12 | 2.0644 | 0.01797 | -0.1567 | 114.8804
12.5 | 2.0906 | 0.01898 | -0.1517 | 110.1475
13 | 2.1109 | 0.0203 | -0.1462 | 103.9852
13.5 | 2.1292 | 0.02202 | -0.1409 | 96.6939
14 | 2.1471 | 0.02399 | -0.1362 | 89.4998
14.5 | 2.1656 | 0.02614 | -0.1321 | 82.8462
15 | 2.1804 | 0.02873 | -0.1281 | 75.8928
15.5 | 2.1917 | 0.03183 | -0.1242 | 68.8564
16 | 2.1987 | 0.03552 | -0.1207 | 61.9003
16.5 | 2.2001 | 0.03995 | -0.1173 | 55.0713
17 | 2.1957 | 0.04536 | -0.1145 | 48.4061
17.5 | 2.1869 | 0.05165 | -0.1122 | 42.3408
18 | 2.179 | 0.05829 | -0.1109 | 37.3821
18.5 | 2.1669 | 0.0657 | -0.1102 | 32.9817
19 | 2.1481 | 0.07435 | -0.1101 | 28.8917
19.5 | 2.125 | 0.08378 | -0.1107 | 25.364
20 | 2.0956 | 0.09444 | -0.1121 | 22.1898

## 93. Re 7M Mach 0.25 (1)
BIGFOIL.COM POLAR EXPORT
M 7372
M 7372 |  |  |  | Cl Max: | 1.863 | at alpha= | 9.5 | deg
JavaFoil+Calcfoil stall+Eppler ext transition |  |  |  | L/D Max: | 127.323 | at alpha= | 3.5 | deg
Re: | 7000000 |  |  | Cd Min: | 0.00889 | at alpha= | -4 | deg
Mach: | 0.25 |  |  | Cl=0 at alpha= | -7.6562 | deg
|  |  |  | @ Cl=0.1, Cd= | 0.044375
|  |  |  | @ Cl=0.4, Cd= | 0.011533
|  |  |  | @ Cl=0.6, Cd= | 0.009122
alpha (deg) | Cl | Cd | Cm | Cl/Cd
-15.5 | -0.045 | 0.10994 | -0.093 | -0.41
-15 | -0.042 | 0.10805 | -0.09 | -0.39
-14.5 | -0.039 | 0.10234 | -0.089 | -0.384
-14 | -0.036 | 0.09738 | -0.09 | -0.374
-13.5 | -0.034 | 0.09248 | -0.089 | -0.363
-13 | -0.031 | 0.09002 | -0.088 | -0.341
-12.5 | -0.038 | 0.08408 | -0.089 | -0.449
-12 | -0.074 | 0.08079 | -0.087 | -0.911
-11.5 | -0.088 | 0.07679 | -0.087 | -1.152
-11 | -0.097 | 0.07229 | -0.087 | -1.336
-10.5 | -0.099 | 0.06882 | -0.086 | -1.436
-10 | -0.095 | 0.06538 | -0.086 | -1.459
-9.5 | -0.086 | 0.06201 | -0.086 | -1.388
-9 | -0.071 | 0.05838 | -0.085 | -1.213
-8.5 | -0.05 | 0.05541 | -0.085 | -0.894
-8 | -0.022 | 0.05254 | -0.085 | -0.428
-7.5 | 0.01 | 0.04962 | -0.084 | 0.202
-7 | 0.047 | 0.04733 | -0.085 | 1.002
-6.5 | 0.089 | 0.04491 | -0.085 | 1.984
-6 | 0.134 | 0.04272 | -0.086 | 3.146
-5.5 | 0.183 | 0.03991 | -0.093 | 4.576
-5 | 0.233 | 0.03709 | -0.1 | 6.291
-4.5 | 0.289 | 0.03249 | -0.115 | 8.881
-4 | 0.414 | 0.00889 | -0.176 | 46.632
-3.5 | 0.479 | 0.00896 | -0.176 | 53.471
-3 | 0.544 | 0.00901 | -0.175 | 60.431
-2.5 | 0.609 | 0.00914 | -0.175 | 66.615
-2 | 0.673 | 0.00926 | -0.175 | 72.746
-1.5 | 0.737 | 0.00936 | -0.175 | 78.795
-1 | 0.8 | 0.00947 | -0.175 | 84.488
-0.5 | 0.863 | 0.00958 | -0.174 | 89.997
0 | 0.924 | 0.00971 | -0.174 | 95.141
0.5 | 0.983 | 0.00975 | -0.174 | 100.842
1 | 1.043 | 0.00988 | -0.174 | 105.496
1.5 | 1.102 | 0.01025 | -0.174 | 107.504
2 | 1.161 | 0.01064 | -0.173 | 109.036
2.5 | 1.219 | 0.01089 | -0.173 | 111.928
3 | 1.278 | 0.01083 | -0.173 | 117.938
3.5 | 1.336 | 0.01049 | -0.173 | 127.323
4 | 1.393 | 0.01116 | -0.173 | 124.867
4.5 | 1.45 | 0.01156 | -0.172 | 125.421
5 | 1.507 | 0.01193 | -0.172 | 126.293
5.5 | 1.563 | 0.01234 | -0.172 | 126.642
6 | 1.618 | 0.01278 | -0.172 | 126.565
6.5 | 1.672 | 0.01329 | -0.172 | 125.809
7 | 1.72 | 0.01389 | -0.172 | 123.843
7.5 | 1.763 | 0.01451 | -0.171 | 121.473
8 | 1.8 | 0.01513 | -0.171 | 118.929
8.5 | 1.83 | 0.01837 | -0.171 | 99.624
9 | 1.854 | 0.01951 | -0.171 | 95.037
9.5 | 1.863 | 0.01839 | -0.17 | 101.262
10 | 1.861 | 0.01813 | -0.169 | 102.657
10.5 | 1.852 | 0.02186 | -0.168 | 84.737
11 | 1.832 | 0.02313 | -0.167 | 79.209
11.5 | 1.798 | 0.02463 | -0.167 | 72.995
12 | 1.748 | 0.02638 | -0.165 | 66.248
12.5 | 1.686 | 0.02842 | -0.164 | 59.318
13 | 1.612 | 0.03082 | -0.163 | 52.293
13.5 | 1.523 | 0.03376 | -0.162 | 45.122
14 | 1.416 | 0.03715 | -0.16 | 38.099
14.5 | 1.289 | 0.04136 | -0.158 | 31.172

## 94. Re 7M Mach 0.25 (2)
BIGFOIL.COM POLAR EXPORT
M 7372
M 7372 |  |  |  | Cl Max: | 2.1786 | at alpha= | 15 | deg
XFOIL ncrit=9 |  |  |  | L/D Max: | 197.158 | at alpha= | 5.5 | deg
Re: | 7000000 |  |  | Cd Min: | 0.14079 | at alpha= | 20 | deg
Mach: | 0.25 |  |  | Cl=0 at alpha= | -99 | deg
|  |  |  | @ Cl=0.1, Cd= | 0.0097327
|  |  |  | @ Cl=0.4, Cd= | 0.0062204
|  |  |  | @ Cl=0.6, Cd= | 0.0057744
alpha (deg) | Cl | Cd | Cm | Cl/Cd
-6.5 | 0.0752 | 0.01054 | -0.1802 | 7.1347
-6 | 0.1434 | 0.00832 | -0.1826 | 17.2356
-5.5 | 0.2077 | 0.00759 | -0.183 | 27.365
-5 | 0.2718 | 0.00695 | -0.1834 | 39.1079
-4.5 | 0.3352 | 0.00648 | -0.1837 | 51.7284
-3.5 | 0.46 | 0.00598 | -0.1839 | 76.9231
-3 | 0.522 | 0.0058 | -0.184 | 90
-2.5 | 0.5829 | 0.00578 | -0.184 | 100.8478
-2 | 0.6437 | 0.00576 | -0.184 | 111.7535
-1.5 | 0.7044 | 0.00574 | -0.184 | 122.7178
-1 | 0.7648 | 0.00576 | -0.1841 | 132.7778
-0.5 | 0.8246 | 0.00586 | -0.1841 | 140.7167
0 | 0.8842 | 0.00597 | -0.184 | 148.1072
0.5 | 0.944 | 0.00605 | -0.1841 | 156.0331
1 | 1.0037 | 0.00612 | -0.1841 | 164.0033
1.5 | 1.0628 | 0.00626 | -0.1841 | 169.7764
2 | 1.1215 | 0.00645 | -0.184 | 173.876
2.5 | 1.1802 | 0.00663 | -0.1838 | 178.009
3 | 1.2382 | 0.00689 | -0.1836 | 179.7097
3.5 | 1.2966 | 0.0071 | -0.1835 | 182.6197
4 | 1.3553 | 0.00728 | -0.1836 | 186.1676
5.5 | 1.526 | 0.00774 | -0.1823 | 197.1576
6 | 1.5817 | 0.0082 | -0.1815 | 192.8902
6.5 | 1.637 | 0.00867 | -0.1806 | 188.812
7 | 1.6911 | 0.00925 | -0.1795 | 182.8216
7.5 | 1.7438 | 0.00993 | -0.1782 | 175.6093
8 | 1.7947 | 0.01074 | -0.1765 | 167.1043
8.5 | 1.8428 | 0.01174 | -0.1743 | 156.9676
9 | 1.8834 | 0.0133 | -0.1708 | 141.609
9.5 | 1.9242 | 0.01467 | -0.1674 | 131.1656
10 | 1.9684 | 0.01562 | -0.1644 | 126.0179
10.5 | 2.0101 | 0.0166 | -0.161 | 121.0904
11 | 2.046 | 0.01768 | -0.1567 | 115.724
11.5 | 2.0703 | 0.01892 | -0.1503 | 109.4239
12 | 2.0949 | 0.0204 | -0.1446 | 102.6912
12.5 | 2.1167 | 0.02231 | -0.1392 | 94.8767
13 | 2.1341 | 0.02478 | -0.1338 | 86.1219
13.5 | 2.1508 | 0.02757 | -0.129 | 78.0123
14 | 2.1651 | 0.03081 | -0.1247 | 70.2726
14.5 | 2.1742 | 0.0347 | -0.1206 | 62.6571
15 | 2.1786 | 0.03932 | -0.1169 | 55.4069
15.5 | 2.176 | 0.04492 | -0.1137 | 48.4417
16 | 2.1672 | 0.05168 | -0.1112 | 41.935
16.5 | 2.1487 | 0.06 | -0.1097 | 35.8117
17 | 2.1227 | 0.06967 | -0.1092 | 30.4679
17.5 | 2.0977 | 0.07964 | -0.1095 | 26.3398
18 | 2.0678 | 0.09047 | -0.1106 | 22.8562
18.5 | 2.0322 | 0.10247 | -0.1128 | 19.8321
19 | 1.9948 | 0.1149 | -0.1159 | 17.3612
19.5 | 1.9559 | 0.12806 | -0.1203 | 15.2733
20 | 1.9213 | 0.14079 | -0.1253 | 13.6466

## 95. Re 7M Mach 0.50 (1)
BIGFOIL.COM POLAR EXPORT
M 7372
M 7372 |  |  |  | Cl Max: | 1.904 | at alpha= | 7.5 | deg
JavaFoil+Calcfoil stall+Eppler ext transition |  |  |  | L/D Max: | 119.484 | at alpha= | 4.5 | deg
Re: | 7000000 |  |  | Cd Min: | 0.0096 | at alpha= | -2.5 | deg
Mach: | 0.5 |  |  | Cl=0 at alpha= | -7.6482 | deg
|  |  |  | @ Cl=0.1, Cd= | 0.042754
|  |  |  | @ Cl=0.4, Cd= | 0.035865
|  |  |  | @ Cl=0.6, Cd= | 0.017366
alpha (deg) | Cl | Cd | Cm | Cl/Cd
-20 | -0.671 | 0.15676 | -0.116 | -4.282
-19.5 | -0.644 | 0.15119 | -0.115 | -4.262
-19 | -0.617 | 0.14331 | -0.113 | -4.305
-18.5 | -0.59 | 0.13441 | -0.113 | -4.392
-18 | -0.564 | 0.12857 | -0.113 | -4.385
-17.5 | -0.537 | 0.12146 | -0.114 | -4.421
-17 | -0.51 | 0.11486 | -0.114 | -4.442
-16.5 | -0.482 | 0.12396 | -0.109 | -3.888
-16 | -0.455 | 0.1129 | -0.11 | -4.033
-15.5 | -0.429 | 0.10457 | -0.111 | -4.099
-15 | -0.402 | 0.09773 | -0.113 | -4.115
-14.5 | -0.376 | 0.09081 | -0.116 | -4.137
-14 | -0.346 | 0.09898 | -0.104 | -3.497
-13.5 | -0.319 | 0.09011 | -0.106 | -3.544
-13 | -0.293 | 0.08287 | -0.109 | -3.532
-12.5 | -0.266 | 0.07597 | -0.114 | -3.505
-12 | -0.238 | 0.07879 | -0.104 | -3.016
-11.5 | -0.21 | 0.07472 | -0.103 | -2.814
-11 | -0.183 | 0.06844 | -0.107 | -2.681
-10.5 | -0.157 | 0.06276 | -0.113 | -2.497
-10 | -0.129 | 0.06384 | -0.103 | -2.014
-9.5 | -0.101 | 0.06038 | -0.102 | -1.677
-9 | -0.074 | 0.05611 | -0.105 | -1.32
-8.5 | -0.047 | 0.05531 | -0.1 | -0.843
-8 | -0.019 | 0.05217 | -0.101 | -0.37
-7.5 | 0.008 | 0.04879 | -0.103 | 0.164
-7 | 0.035 | 0.0486 | -0.095 | 0.725
-6.5 | 0.063 | 0.04564 | -0.097 | 1.37
-6 | 0.09 | 0.04298 | -0.1 | 2.091
-5.5 | 0.117 | 0.04237 | -0.094 | 2.76
-5 | 0.144 | 0.0397 | -0.099 | 3.638
-4.5 | 0.171 | 0.03905 | -0.094 | 4.389
-4 | 0.31 | 0.0374 | -0.095 | 8.292
-3.5 | 0.397 | 0.03601 | -0.096 | 11.033
-3 | 0.476 | 0.03218 | -0.119 | 14.788
-2.5 | 0.665 | 0.0096 | -0.196 | 69.338
-2 | 0.744 | 0.00972 | -0.196 | 76.514
-1.5 | 0.819 | 0.00991 | -0.195 | 82.682
-1 | 0.892 | 0.01003 | -0.195 | 88.987
-0.5 | 0.963 | 0.01015 | -0.195 | 94.881
0 | 1.031 | 0.01039 | -0.195 | 99.238
0.5 | 1.098 | 0.01056 | -0.195 | 103.983
1 | 1.164 | 0.01081 | -0.194 | 107.683
1.5 | 1.229 | 0.0113 | -0.194 | 108.827
2 | 1.294 | 0.01171 | -0.194 | 110.499
2.5 | 1.359 | 0.01204 | -0.194 | 112.876
3 | 1.423 | 0.01239 | -0.194 | 114.842
3.5 | 1.487 | 0.01247 | -0.193 | 119.204
4 | 1.55 | 0.01299 | -0.193 | 119.327
4.5 | 1.611 | 0.01349 | -0.193 | 119.484
5 | 1.672 | 0.01412 | -0.193 | 118.461
5.5 | 1.732 | 0.01477 | -0.192 | 117.264
6 | 1.789 | 0.0156 | -0.192 | 114.714
6.5 | 1.845 | 0.01659 | -0.192 | 111.222
7 | 1.883 | 0.01764 | -0.192 | 106.78
7.5 | 1.904 | 0.01904 | -0.192 | 99.966
8 | 1.867 | 0.02301 | -0.189 | 81.138
8.5 | 1.789 | 0.02553 | -0.187 | 70.078
9 | 1.543 | 0.02882 | -0.185 | 53.556
9.5 | 1.096 | 0.03208 | -0.183 | 34.181
10 | 1.121 | 0.03421 | -0.182 | 32.77
10.5 | 1.141 | 0.03812 | -0.18 | 29.945
11 | 1.152 | 0.04543 | -0.175 | 25.362
11.5 | 1.181 | 0.04606 | -0.175 | 25.631
12 | 1.187 | 0.05481 | -0.17 | 21.657
12.5 | 1.201 | 0.06102 | -0.167 | 19.683

## 96. Re 7M Mach 0.50 (2)
BIGFOIL.COM POLAR EXPORT
M 7372
M 7372 |  |  |  | Cl Max: | 2.168 | at alpha= | 11 | deg
XFOIL ncrit=9 |  |  |  | L/D Max: | 194.816 | at alpha= | 5 | deg
Re: | 7000000 |  |  | Cd Min: | 0.25812 | at alpha= | -20 | deg
Mach: | 0.5 |  |  | Cl=0 at alpha= | -6.6011 | deg
|  |  |  | @ Cl=0.1, Cd= | 0.06182
|  |  |  | @ Cl=0.4, Cd= | 0.03158
|  |  |  | @ Cl=0.6, Cd= | 0.011434
alpha (deg) | Cl | Cd | Cm | Cl/Cd
-20 | -0.5947 | 0.25812 | 0.0266 | -2.304
-19.5 | -0.5714 | 0.25023 | 0.0216 | -2.2835
-19 | -0.5489 | 0.2416 | 0.0167 | -2.2719
-18.5 | -0.5254 | 0.23496 | 0.0121 | -2.2361
-18 | -0.5019 | 0.22817 | 0.0076 | -2.1997
-17.5 | -0.4784 | 0.22109 | 0.0031 | -2.1638
-17 | -0.455 | 0.21357 | -0.0011 | -2.1304
-16.5 | -0.432 | 0.20618 | -0.0053 | -2.0953
-16 | -0.4095 | 0.19885 | -0.0093 | -2.0593
-15.5 | -0.3876 | 0.19161 | -0.0132 | -2.0229
-15 | -0.3661 | 0.18433 | -0.0169 | -1.9861
-14.5 | -0.3451 | 0.17682 | -0.0205 | -1.9517
-14 | -0.324 | 0.16972 | -0.024 | -1.909
-13.5 | -0.305 | 0.16266 | -0.0273 | -1.8751
-13 | -0.2777 | 0.1558 | -0.0323 | -1.7824
-12.5 | -0.2586 | 0.14989 | -0.0346 | -1.7253
-12 | -0.2379 | 0.14367 | -0.0374 | -1.6559
-11.5 | -0.2171 | 0.13744 | -0.0402 | -1.5796
-11 | -0.1964 | 0.13095 | -0.0431 | -1.4998
-10.5 | -0.176 | 0.12458 | -0.0459 | -1.4127
-9.5 | -0.1371 | 0.11164 | -0.0518 | -1.2281
-8 | -0.0718 | 0.09377 | -0.0608 | -0.7657
-7.5 | -0.0468 | 0.08863 | -0.0638 | -0.52804
-7 | -0.0213 | 0.0835 | -0.0669 | -0.25509
-6.5 | 0.0054 | 0.07841 | -0.0703 | 0.068869
-6 | 0.0282 | 0.07101 | -0.076 | 0.39713
-5.5 | 0.0693 | 0.06507 | -0.0842 | 1.065
-5 | 0.1188 | 0.05983 | -0.0925 | 1.9856
-4.5 | 0.1774 | 0.05332 | -0.1041 | 3.3271
-4 | 0.2494 | 0.0461 | -0.1189 | 5.41
-3.5 | 0.3452 | 0.0371 | -0.1399 | 9.3046
-2.5 | 0.6463 | 0.00677 | -0.2065 | 95.4653
-2 | 0.7218 | 0.00631 | -0.2066 | 114.3899
-1.5 | 0.7946 | 0.00618 | -0.2063 | 128.5761
-1 | 0.8664 | 0.00613 | -0.2061 | 141.3377
-0.5 | 0.9371 | 0.00618 | -0.2058 | 151.6343
0 | 1.0067 | 0.00633 | -0.2055 | 159.0363
0.5 | 1.0764 | 0.00645 | -0.2052 | 166.8837
1 | 1.1459 | 0.0066 | -0.2049 | 173.6212
1.5 | 1.2154 | 0.00676 | -0.2046 | 179.7929
2 | 1.2843 | 0.00699 | -0.2041 | 183.7339
3 | 1.4206 | 0.00767 | -0.2024 | 185.2151
4 | 1.558 | 0.00836 | -0.2004 | 186.3636
4.5 | 1.6278 | 0.00868 | -0.1994 | 187.5346
5 | 1.6949 | 0.0087 | -0.1977 | 194.8161
5.5 | 1.7621 | 0.00927 | -0.1953 | 190.0863
6 | 1.8298 | 0.00983 | -0.1928 | 186.1445
6.5 | 1.8964 | 0.01047 | -0.1897 | 181.127
7 | 1.9613 | 0.01121 | -0.186 | 174.9599
8 | 2.0667 | 0.01373 | -0.1744 | 150.5244
8.5 | 2.0735 | 0.01639 | -0.1623 | 126.5101
9 | 2.0821 | 0.01978 | -0.1521 | 105.2629
9.5 | 2.1153 | 0.02246 | -0.1453 | 94.1808
10 | 2.1431 | 0.02584 | -0.1386 | 82.9373
10.5 | 2.1635 | 0.03008 | -0.1321 | 71.9249
11 | 2.168 | 0.03588 | -0.1257 | 60.4236
11.5 | 2.1527 | 0.04373 | -0.1202 | 49.2271
12 | 2.1212 | 0.05365 | -0.1166 | 39.5377
12.5 | 2.0762 | 0.0654 | -0.1149 | 31.7462
13 | 2.025 | 0.07825 | -0.1149 | 25.8786
13.5 | 1.9702 | 0.09193 | -0.1165 | 21.4315
14 | 1.9162 | 0.1061 | -0.1196 | 18.0603
14.5 | 1.8654 | 0.12043 | -0.1239 | 15.4895
15 | 1.8194 | 0.13492 | -0.1297 | 13.485
15.5 | 1.779 | 0.14946 | -0.1368 | 11.9029
16 | 1.7446 | 0.16404 | -0.145 | 10.6352

## 97. Re 8M Mach 0.00 (1)
BIGFOIL.COM POLAR EXPORT
M 7372
M 7372 |  |  |  | Cl Max: | 1.883 | at alpha= | 10.5 | deg
JavaFoil+Calcfoil stall+Eppler ext transition |  |  |  | L/D Max: | 130.104 | at alpha= | 6.5 | deg
Re: | 8000000 |  |  | Cd Min: | 0.0087 | at alpha= | -4.5 | deg
Mach: | 0 |  |  | Cl=0 at alpha= | -7.6528 | deg
|  |  |  | @ Cl=0.1, Cd= | 0.042366
|  |  |  | @ Cl=0.4, Cd= | 0.0087631
|  |  |  | @ Cl=0.6, Cd= | 0.0090003
alpha (deg) | Cl | Cd | Cm | Cl/Cd
-19.5 | -0.183 | 0.15591 | -0.089 | -1.177
-19 | -0.189 | 0.14904 | -0.089 | -1.265
-18.5 | -0.194 | 0.14287 | -0.089 | -1.355
-18 | -0.198 | 0.13759 | -0.089 | -1.442
-17.5 | -0.203 | 0.13201 | -0.088 | -1.537
-17 | -0.207 | 0.126 | -0.088 | -1.644
-16.5 | -0.211 | 0.12043 | -0.088 | -1.751
-16 | -0.214 | 0.11515 | -0.088 | -1.859
-15.5 | -0.217 | 0.11018 | -0.087 | -1.966
-15 | -0.218 | 0.10494 | -0.087 | -2.08
-14.5 | -0.219 | 0.1001 | -0.087 | -2.186
-14 | -0.218 | 0.09618 | -0.086 | -2.268
-13.5 | -0.216 | 0.09071 | -0.086 | -2.381
-13 | -0.212 | 0.08605 | -0.086 | -2.465
-12.5 | -0.206 | 0.08155 | -0.086 | -2.529
-12 | -0.198 | 0.07734 | -0.086 | -2.561
-11.5 | -0.187 | 0.07362 | -0.086 | -2.546
-11 | -0.174 | 0.07004 | -0.085 | -2.483
-10.5 | -0.158 | 0.06638 | -0.086 | -2.373
-10 | -0.138 | 0.06283 | -0.086 | -2.194
-9.5 | -0.115 | 0.05978 | -0.085 | -1.922
-9 | -0.088 | 0.05687 | -0.085 | -1.556
-8.5 | -0.059 | 0.05387 | -0.085 | -1.089
-8 | -0.025 | 0.05096 | -0.085 | -0.499
-7.5 | 0.011 | 0.0483 | -0.086 | 0.227
-7 | 0.05 | 0.04571 | -0.088 | 1.103
-6.5 | 0.093 | 0.04282 | -0.092 | 2.166
-6 | 0.138 | 0.0399 | -0.098 | 3.456
-5.5 | 0.186 | 0.03549 | -0.109 | 5.248
-5 | 0.239 | 0.02976 | -0.122 | 8.029
-4.5 | 0.345 | 0.0087 | -0.17 | 39.701
-4 | 0.406 | 0.00877 | -0.17 | 46.363
-3.5 | 0.468 | 0.00881 | -0.17 | 53.122
-3 | 0.53 | 0.00889 | -0.17 | 59.639
-2.5 | 0.592 | 0.00899 | -0.17 | 65.867
-2 | 0.654 | 0.00907 | -0.169 | 72.047
-1.5 | 0.715 | 0.00919 | -0.169 | 77.815
-1 | 0.776 | 0.00926 | -0.169 | 83.725
-0.5 | 0.835 | 0.00936 | -0.169 | 89.3
0 | 0.895 | 0.00949 | -0.169 | 94.298
0.5 | 0.952 | 0.0095 | -0.168 | 100.259
1 | 1.01 | 0.00973 | -0.168 | 103.801
1.5 | 1.067 | 0.01005 | -0.168 | 106.165
2 | 1.124 | 0.01035 | -0.168 | 108.681
2.5 | 1.181 | 0.0105 | -0.168 | 112.478
3 | 1.238 | 0.01074 | -0.168 | 115.277
3.5 | 1.294 | 0.0101 | -0.167 | 128.096
4 | 1.35 | 0.01063 | -0.167 | 126.962
4.5 | 1.406 | 0.01098 | -0.167 | 128.043
5 | 1.461 | 0.0113 | -0.167 | 129.272
5.5 | 1.516 | 0.01169 | -0.167 | 129.638
6 | 1.569 | 0.01208 | -0.167 | 129.944
6.5 | 1.623 | 0.01247 | -0.166 | 130.104
7 | 1.671 | 0.013 | -0.166 | 128.494
7.5 | 1.715 | 0.0135 | -0.166 | 127.016
8 | 1.755 | 0.01408 | -0.166 | 124.673
8.5 | 1.791 | 0.01473 | -0.166 | 121.536
9 | 1.822 | 0.0175 | -0.166 | 104.127
9.5 | 1.848 | 0.01836 | -0.165 | 100.66
10 | 1.868 | 0.01929 | -0.165 | 96.86
10.5 | 1.883 | 0.02035 | -0.165 | 92.521
11 | 1.877 | 0.01769 | -0.164 | 106.074
11.5 | 1.87 | 0.02124 | -0.163 | 88.056
12 | 1.856 | 0.02238 | -0.162 | 82.93
12.5 | 1.834 | 0.02357 | -0.161 | 77.831
13 | 1.805 | 0.02504 | -0.16 | 72.103
13.5 | 1.769 | 0.02665 | -0.159 | 66.381
14 | 1.722 | 0.02849 | -0.159 | 60.435
14.5 | 1.664 | 0.0306 | -0.157 | 54.381
15 | 1.601 | 0.03317 | -0.156 | 48.264
15.5 | 1.534 | 0.03611 | -0.155 | 42.489

## 98. Re 8M Mach 0.00 (2)
BIGFOIL.COM POLAR EXPORT
M 7372
M 7372 |  |  |  | Cl Max: | 1.3586 | at alpha= | 4.5 | deg
XFOIL ncrit=9 |  |  |  | L/D Max: | 190.014 | at alpha= | 4.5 | deg
Re: | 8000000 |  |  | Cd Min: | 0.01518 | at alpha= | -11 | deg
Mach: | 0 |  |  | Cl=0 at alpha= | -7.3219 | deg
|  |  |  | @ Cl=0.1, Cd= | 0.0067271
|  |  |  | @ Cl=0.4, Cd= | 0.0057068
|  |  |  | @ Cl=0.6, Cd= | 0.00558
alpha (deg) | Cl | Cd | Cm | Cl/Cd
-11 | -0.4313 | 0.01518 | -0.1677 | -28.4124
-10.5 | -0.3727 | 0.01302 | -0.1701 | -28.6252
-10 | -0.3145 | 0.01184 | -0.1713 | -26.5625
-9.5 | -0.2563 | 0.01099 | -0.1721 | -23.3212
-9 | -0.1983 | 0.01037 | -0.1726 | -19.1225
-8.5 | -0.1402 | 0.00991 | -0.173 | -14.1473
-8 | -0.0819 | 0.00935 | -0.1735 | -8.7594
-7.5 | -0.0213 | 0.00802 | -0.175 | -2.6559
-7 | 0.0385 | 0.00721 | -0.1758 | 5.3398
-6.5 | 0.0977 | 0.00674 | -0.1763 | 14.4955
-6 | 0.1565 | 0.00641 | -0.1766 | 24.415
-5.5 | 0.2153 | 0.00616 | -0.1769 | 34.9513
-5 | 0.2739 | 0.00596 | -0.1772 | 45.9564
-4.5 | 0.3324 | 0.0058 | -0.1774 | 57.3103
-4 | 0.3907 | 0.00571 | -0.1775 | 68.4238
-3.5 | 0.4487 | 0.00569 | -0.1776 | 78.8576
-3 | 0.5071 | 0.00559 | -0.1779 | 90.7156
-2.5 | 0.5651 | 0.00558 | -0.178 | 101.2724
-2 | 0.6229 | 0.00558 | -0.1781 | 111.6308
-1.5 | 0.6808 | 0.00556 | -0.1782 | 122.446
-1 | 0.7382 | 0.00564 | -0.1783 | 130.8865
-0.5 | 0.7954 | 0.00574 | -0.1783 | 138.5714
0 | 0.8527 | 0.0058 | -0.1784 | 147.0172
0.5 | 0.9098 | 0.00589 | -0.1785 | 154.4652
1 | 0.967 | 0.00595 | -0.1786 | 162.521
1.5 | 1.0235 | 0.00608 | -0.1786 | 168.3388
2 | 1.0799 | 0.00622 | -0.1786 | 173.6174
2.5 | 1.1358 | 0.00642 | -0.1786 | 176.9159
3 | 1.1913 | 0.00664 | -0.1785 | 179.4127
3.5 | 1.2472 | 0.00681 | -0.1785 | 183.1424
4 | 1.3027 | 0.00701 | -0.1786 | 185.8345
4.5 | 1.3586 | 0.00715 | -0.1788 | 190.014

## 99. Re 8M Mach 0.10 (1)
BIGFOIL.COM POLAR EXPORT
M 7372
M 7372 |  |  |  | Cl Max: | 1.874 | at alpha= | 10.5 | deg
JavaFoil+Calcfoil stall+Eppler ext transition |  |  |  | L/D Max: | 129.592 | at alpha= | 6.5 | deg
Re: | 8000000 |  |  | Cd Min: | 0.00873 | at alpha= | -4.5 | deg
Mach: | 0.1 |  |  | Cl=0 at alpha= | -7.6528 | deg
|  |  |  | @ Cl=0.1, Cd= | 0.042951
|  |  |  | @ Cl=0.4, Cd= | 0.0087735
|  |  |  | @ Cl=0.6, Cd= | 0.0090256
alpha (deg) | Cl | Cd | Cm | Cl/Cd
-19 | -0.153 | 0.1512 | -0.089 | -1.009
-18.5 | -0.159 | 0.14458 | -0.089 | -1.097
-18 | -0.165 | 0.13903 | -0.089 | -1.185
-17.5 | -0.171 | 0.13254 | -0.089 | -1.287
-17 | -0.176 | 0.12674 | -0.088 | -1.391
-16.5 | -0.182 | 0.12097 | -0.088 | -1.502
-16 | -0.187 | 0.11623 | -0.088 | -1.605
-15.5 | -0.191 | 0.11098 | -0.088 | -1.72
-15 | -0.194 | 0.10553 | -0.087 | -1.842
-14.5 | -0.197 | 0.10048 | -0.087 | -1.96
-14 | -0.198 | 0.09651 | -0.086 | -2.055
-13.5 | -0.198 | 0.09145 | -0.086 | -2.168
-13 | -0.196 | 0.08689 | -0.086 | -2.261
-12.5 | -0.193 | 0.08244 | -0.086 | -2.337
-12 | -0.187 | 0.07791 | -0.087 | -2.396
-11.5 | -0.178 | 0.07362 | -0.086 | -2.418
-11 | -0.166 | 0.0704 | -0.086 | -2.364
-10.5 | -0.152 | 0.06649 | -0.086 | -2.282
-10 | -0.134 | 0.06325 | -0.086 | -2.113
-9.5 | -0.112 | 0.05986 | -0.086 | -1.871
-9 | -0.087 | 0.05689 | -0.085 | -1.524
-8.5 | -0.058 | 0.05399 | -0.085 | -1.069
-8 | -0.025 | 0.05116 | -0.085 | -0.492
-7.5 | 0.011 | 0.04852 | -0.086 | 0.224
-7 | 0.05 | 0.04598 | -0.087 | 1.09
-6.5 | 0.092 | 0.04349 | -0.09 | 2.123
-6 | 0.137 | 0.04046 | -0.096 | 3.398
-5.5 | 0.186 | 0.03617 | -0.107 | 5.139
-5 | 0.238 | 0.03135 | -0.118 | 7.581
-4.5 | 0.346 | 0.00873 | -0.171 | 39.687
-4 | 0.408 | 0.00878 | -0.171 | 46.447
-3.5 | 0.47 | 0.00882 | -0.171 | 53.262
-3 | 0.532 | 0.00891 | -0.171 | 59.741
-2.5 | 0.595 | 0.00902 | -0.17 | 65.932
-2 | 0.657 | 0.00909 | -0.17 | 72.229
-1.5 | 0.718 | 0.00921 | -0.17 | 78.021
-1 | 0.779 | 0.00928 | -0.17 | 83.957
-0.5 | 0.84 | 0.00938 | -0.17 | 89.516
0 | 0.899 | 0.00951 | -0.17 | 94.508
0.5 | 0.957 | 0.00953 | -0.169 | 100.456
1 | 1.015 | 0.00972 | -0.169 | 104.368
1.5 | 1.073 | 0.01009 | -0.169 | 106.255
2 | 1.13 | 0.01034 | -0.169 | 109.281
2.5 | 1.187 | 0.01055 | -0.169 | 112.565
3 | 1.244 | 0.01079 | -0.168 | 115.316
3.5 | 1.301 | 0.01017 | -0.168 | 127.882
4 | 1.357 | 0.0107 | -0.168 | 126.76
4.5 | 1.413 | 0.01106 | -0.168 | 127.775
5 | 1.468 | 0.01138 | -0.168 | 128.958
5.5 | 1.523 | 0.01178 | -0.168 | 129.24
6 | 1.577 | 0.01218 | -0.167 | 129.486
6.5 | 1.63 | 0.01258 | -0.167 | 129.592
7 | 1.679 | 0.01312 | -0.167 | 127.89
7.5 | 1.723 | 0.01364 | -0.167 | 126.298
8 | 1.762 | 0.0142 | -0.167 | 124.103
8.5 | 1.797 | 0.01491 | -0.167 | 120.549
9 | 1.827 | 0.01769 | -0.166 | 103.276
9.5 | 1.852 | 0.0186 | -0.166 | 99.572
10 | 1.871 | 0.01964 | -0.166 | 95.286
10.5 | 1.874 | 0.01831 | -0.165 | 102.356
11 | 1.873 | 0.02055 | -0.164 | 91.132
11.5 | 1.864 | 0.02161 | -0.164 | 86.262
12 | 1.845 | 0.02279 | -0.163 | 80.969
12.5 | 1.819 | 0.02415 | -0.162 | 75.326
13 | 1.785 | 0.02563 | -0.161 | 69.662
13.5 | 1.744 | 0.02735 | -0.16 | 63.755
14 | 1.69 | 0.02942 | -0.159 | 57.432
14.5 | 1.625 | 0.0317 | -0.158 | 51.256
15 | 1.555 | 0.03436 | -0.157 | 45.264
15.5 | 1.482 | 0.03739 | -0.155 | 39.626

## 100. Re 8M Mach 0.10 (2)
BIGFOIL.COM POLAR EXPORT
M 7372
M 7372 |  |  |  | Cl Max: | 2.2146 | at alpha= | 16.5 | deg
XFOIL ncrit=9 |  |  |  | L/D Max: | 192.854 | at alpha= | 6.5 | deg
Re: | 8000000 |  |  | Cd Min: | 0.0897 | at alpha= | 20 | deg
Mach: | 0.1 |  |  | Cl=0 at alpha= | -7.281 | deg
|  |  |  | @ Cl=0.1, Cd= | 0.0068914
|  |  |  | @ Cl=0.4, Cd= | 0.0057259
|  |  |  | @ Cl=0.6, Cd= | 0.00559
alpha (deg) | Cl | Cd | Cm | Cl/Cd
-10 | -0.3254 | 0.01407 | -0.1707 | -23.1272
-9.5 | -0.265 | 0.0121 | -0.1727 | -21.9008
-9 | -0.2054 | 0.0111 | -0.1736 | -18.5045
-8.5 | -0.1462 | 0.01044 | -0.174 | -14.0038
-8 | -0.0867 | 0.00974 | -0.1746 | -8.9014
-7.5 | -0.0275 | 0.00925 | -0.1749 | -2.973
-7 | 0.0353 | 0.00751 | -0.1769 | 4.7004
-6.5 | 0.0955 | 0.00692 | -0.1774 | 13.8006
-6 | 0.1552 | 0.00654 | -0.1777 | 23.7309
-5.5 | 0.2147 | 0.00625 | -0.178 | 34.352
-5 | 0.274 | 0.00603 | -0.1782 | 45.4395
-4.5 | 0.3332 | 0.00584 | -0.1784 | 57.0548
-4 | 0.3921 | 0.00573 | -0.1785 | 68.4293
-3.5 | 0.4506 | 0.0057 | -0.1786 | 79.0526
-3 | 0.5095 | 0.0056 | -0.1788 | 90.9821
-2.5 | 0.5679 | 0.00559 | -0.1789 | 101.5921
-2 | 0.6262 | 0.00559 | -0.179 | 112.0215
-1.5 | 0.6846 | 0.00557 | -0.1791 | 122.9084
-1 | 0.7424 | 0.00565 | -0.1792 | 131.3982
-0.5 | 0.7999 | 0.00575 | -0.1792 | 139.113
0 | 0.8576 | 0.00581 | -0.1793 | 147.6076
0.5 | 0.9151 | 0.00591 | -0.1794 | 154.8393
1 | 0.9726 | 0.00597 | -0.1795 | 162.9146
1.5 | 1.0296 | 0.0061 | -0.1795 | 168.7869
2 | 1.0864 | 0.00624 | -0.1795 | 174.1026
2.5 | 1.1426 | 0.00645 | -0.1794 | 177.1473
3 | 1.1986 | 0.00667 | -0.1793 | 179.7001
3.5 | 1.2548 | 0.00685 | -0.1793 | 183.1825
4 | 1.3108 | 0.00704 | -0.1794 | 186.1932
4.5 | 1.3671 | 0.00718 | -0.1796 | 190.4039
6.5 | 1.5814 | 0.0082 | -0.178 | 192.8537
7 | 1.6324 | 0.00881 | -0.1771 | 185.2894
7.5 | 1.683 | 0.00941 | -0.1763 | 178.8523
8 | 1.7328 | 0.01006 | -0.1753 | 172.2465
8.5 | 1.7803 | 0.01088 | -0.1739 | 163.6305
9 | 1.8229 | 0.01213 | -0.1717 | 150.2803
9.5 | 1.8653 | 0.01328 | -0.1695 | 140.4593
10 | 1.9095 | 0.01414 | -0.1676 | 135.0424
10.5 | 1.9533 | 0.01492 | -0.1657 | 130.9182
11 | 1.9961 | 0.01568 | -0.1637 | 127.3023
11.5 | 2.0352 | 0.01661 | -0.161 | 122.5286
12 | 2.073 | 0.01748 | -0.1582 | 118.5927
12.5 | 2.1027 | 0.01848 | -0.1539 | 113.7825
13 | 2.1219 | 0.01975 | -0.1479 | 107.438
13.5 | 2.141 | 0.02131 | -0.1425 | 100.4693
14 | 2.1616 | 0.02302 | -0.138 | 93.901
14.5 | 2.1801 | 0.02507 | -0.1337 | 86.9605
15 | 2.1953 | 0.02755 | -0.1295 | 79.6842
15.5 | 2.207 | 0.03053 | -0.1255 | 72.2896
16 | 2.2139 | 0.03411 | -0.1217 | 64.9047
16.5 | 2.2146 | 0.03854 | -0.1181 | 57.4624
17 | 2.2131 | 0.04349 | -0.1151 | 50.8876
17.5 | 2.2116 | 0.04882 | -0.1129 | 45.3011
18 | 2.2051 | 0.05506 | -0.1112 | 40.049
18.5 | 2.1947 | 0.06214 | -0.1102 | 35.3186
19 | 2.1777 | 0.07031 | -0.1098 | 30.9728
19.5 | 2.1565 | 0.07939 | -0.1101 | 27.1634
20 | 2.1278 | 0.0897 | -0.1111 | 23.7213

## 101. Re 8M Mach 0.25 (1)
BIGFOIL.COM POLAR EXPORT
M 7372
M 7372 |  |  |  | Cl Max: | 1.87 | at alpha= | 9.5 | deg
JavaFoil+Calcfoil stall+Eppler ext transition |  |  |  | L/D Max: | 128.104 | at alpha= | 6 | deg
Re: | 8000000 |  |  | Cd Min: | 0.00884 | at alpha= | -4 | deg
Mach: | 0.25 |  |  | Cl=0 at alpha= | -7.6562 | deg
|  |  |  | @ Cl=0.1, Cd= | 0.044114
|  |  |  | @ Cl=0.4, Cd= | 0.011361
|  |  |  | @ Cl=0.6, Cd= | 0.0090962
alpha (deg) | Cl | Cd | Cm | Cl/Cd
-15.5 | -0.045 | 0.10925 | -0.093 | -0.413
-15 | -0.042 | 0.10806 | -0.09 | -0.39
-14.5 | -0.039 | 0.10241 | -0.09 | -0.384
-14 | -0.036 | 0.09675 | -0.09 | -0.377
-13.5 | -0.034 | 0.09179 | -0.09 | -0.366
-13 | -0.031 | 0.08951 | -0.089 | -0.343
-12.5 | -0.038 | 0.08339 | -0.089 | -0.453
-12 | -0.074 | 0.07999 | -0.088 | -0.92
-11.5 | -0.088 | 0.07588 | -0.087 | -1.166
-11 | -0.097 | 0.07199 | -0.087 | -1.342
-10.5 | -0.099 | 0.06853 | -0.087 | -1.443
-10 | -0.095 | 0.06497 | -0.086 | -1.469
-9.5 | -0.086 | 0.06142 | -0.086 | -1.402
-9 | -0.071 | 0.05803 | -0.086 | -1.22
-8.5 | -0.05 | 0.05523 | -0.086 | -0.897
-8 | -0.022 | 0.0521 | -0.086 | -0.431
-7.5 | 0.01 | 0.04955 | -0.086 | 0.202
-7 | 0.047 | 0.04705 | -0.086 | 1.008
-6.5 | 0.089 | 0.04464 | -0.087 | 1.998
-6 | 0.135 | 0.04244 | -0.088 | 3.169
-5.5 | 0.183 | 0.03933 | -0.097 | 4.654
-5 | 0.234 | 0.03598 | -0.106 | 6.513
-4.5 | 0.29 | 0.03117 | -0.119 | 9.309
-4 | 0.414 | 0.00884 | -0.176 | 46.851
-3.5 | 0.479 | 0.00892 | -0.176 | 53.723
-3 | 0.544 | 0.00901 | -0.175 | 60.416
-2.5 | 0.609 | 0.00911 | -0.175 | 66.845
-2 | 0.673 | 0.00921 | -0.175 | 73.107
-1.5 | 0.737 | 0.00931 | -0.175 | 79.21
-1 | 0.8 | 0.00939 | -0.175 | 85.256
-0.5 | 0.863 | 0.00951 | -0.174 | 90.712
0 | 0.924 | 0.00962 | -0.174 | 96.021
0.5 | 0.983 | 0.00969 | -0.174 | 101.436
1 | 1.043 | 0.00991 | -0.174 | 105.196
1.5 | 1.102 | 0.01029 | -0.174 | 107.099
2 | 1.161 | 0.01057 | -0.173 | 109.793
2.5 | 1.219 | 0.01081 | -0.173 | 112.759
3 | 1.278 | 0.01103 | -0.173 | 115.844
3.5 | 1.336 | 0.01053 | -0.173 | 126.884
4 | 1.393 | 0.01105 | -0.173 | 126.114
4.5 | 1.45 | 0.01138 | -0.172 | 127.412
5 | 1.507 | 0.0118 | -0.172 | 127.642
5.5 | 1.563 | 0.0122 | -0.172 | 128.089
6 | 1.618 | 0.01263 | -0.172 | 128.104
6.5 | 1.672 | 0.01313 | -0.172 | 127.359
7 | 1.72 | 0.01373 | -0.172 | 125.244
7.5 | 1.763 | 0.01431 | -0.171 | 123.163
8 | 1.8 | 0.01499 | -0.171 | 120.037
8.5 | 1.83 | 0.018 | -0.171 | 101.676
9 | 1.854 | 0.01905 | -0.171 | 97.359
9.5 | 1.87 | 0.02026 | -0.171 | 92.317
10 | 1.864 | 0.0177 | -0.169 | 105.272
10.5 | 1.854 | 0.02136 | -0.169 | 86.816
11 | 1.835 | 0.02259 | -0.168 | 81.231
11.5 | 1.8 | 0.02403 | -0.167 | 74.935
12 | 1.751 | 0.02571 | -0.166 | 68.089
12.5 | 1.689 | 0.02767 | -0.165 | 61.045
13 | 1.614 | 0.03004 | -0.163 | 53.734
13.5 | 1.526 | 0.03276 | -0.162 | 46.589
14 | 1.418 | 0.03602 | -0.161 | 39.382
14.5 | 1.292 | 0.04003 | -0.159 | 32.287

## 102. Re 8M Mach 0.25 (2)
BIGFOIL.COM POLAR EXPORT
M 7372
M 7372 |  |  |  | Cl Max: | 2.197 | at alpha= | 15 | deg
XFOIL ncrit=9 |  |  |  | L/D Max: | 192.371 | at alpha= | 6.5 | deg
Re: | 8000000 |  |  | Cd Min: | 0.13541 | at alpha= | 20 | deg
Mach: | 0.25 |  |  | Cl=0 at alpha= | -99 | deg
|  |  |  | @ Cl=0.1, Cd= | 0.012182
|  |  |  | @ Cl=0.4, Cd= | 0.0059577
|  |  |  | @ Cl=0.6, Cd= | 0.0056746
alpha (deg) | Cl | Cd | Cm | Cl/Cd
-6.5 | 0.0658 | 0.01555 | -0.1738 | 4.2315
-6 | 0.1452 | 0.00773 | -0.1834 | 18.784
-5.5 | 0.2095 | 0.00706 | -0.1837 | 29.6742
-5 | 0.2732 | 0.00658 | -0.1839 | 41.5198
-4.5 | 0.3364 | 0.00621 | -0.1841 | 54.1707
-4 | 0.399 | 0.00596 | -0.1841 | 66.9463
-3.5 | 0.4609 | 0.00582 | -0.1841 | 79.1924
-3 | 0.5224 | 0.00572 | -0.1842 | 91.3287
-2.5 | 0.5835 | 0.00568 | -0.1842 | 102.7289
-2 | 0.6444 | 0.00566 | -0.1842 | 113.8516
-1.5 | 0.7049 | 0.00567 | -0.1842 | 124.321
-1 | 0.7654 | 0.00569 | -0.1842 | 134.5167
-0.5 | 0.8251 | 0.0058 | -0.1842 | 142.2586
0 | 0.8849 | 0.00588 | -0.1842 | 150.4932
0.5 | 0.9444 | 0.006 | -0.1842 | 157.4
1 | 1.0042 | 0.00606 | -0.1843 | 165.7096
1.5 | 1.0635 | 0.00618 | -0.1843 | 172.0874
2 | 1.1224 | 0.00635 | -0.1842 | 176.7559
2.5 | 1.1807 | 0.00658 | -0.184 | 179.4377
3 | 1.239 | 0.00681 | -0.1838 | 181.9383
3.5 | 1.2971 | 0.00705 | -0.1836 | 183.9858
4 | 1.3558 | 0.00722 | -0.1836 | 187.7839
4.5 | 1.4143 | 0.00742 | -0.1836 | 190.6065
6.5 | 1.639 | 0.00852 | -0.181 | 192.3709
7 | 1.6927 | 0.00914 | -0.1799 | 185.1969
7.5 | 1.7451 | 0.00986 | -0.1784 | 176.9878
8 | 1.7962 | 0.01065 | -0.1768 | 168.6573
8.5 | 1.8443 | 0.01167 | -0.1746 | 158.0377
9 | 1.8854 | 0.01319 | -0.1712 | 142.9416
9.5 | 1.9286 | 0.01438 | -0.1681 | 134.1168
10 | 1.9738 | 0.01528 | -0.1653 | 129.1754
10.5 | 2.0172 | 0.01619 | -0.1622 | 124.5954
11 | 2.0549 | 0.01727 | -0.1581 | 118.9867
11.5 | 2.0832 | 0.01836 | -0.1523 | 113.4641
12 | 2.1069 | 0.01977 | -0.1462 | 106.5706
12.5 | 2.128 | 0.02163 | -0.1405 | 98.3819
13 | 2.1478 | 0.02385 | -0.1352 | 90.0545
13.5 | 2.1669 | 0.02638 | -0.1304 | 82.1418
14 | 2.182 | 0.02945 | -0.1259 | 74.0917
14.5 | 2.1926 | 0.03312 | -0.1217 | 66.2017
15 | 2.197 | 0.03762 | -0.1177 | 58.3998
15.5 | 2.1941 | 0.0431 | -0.1142 | 50.9072
16 | 2.1826 | 0.05002 | -0.1115 | 43.6345
16.5 | 2.1714 | 0.05737 | -0.1097 | 37.8491
17 | 2.155 | 0.06574 | -0.1088 | 32.7807
17.5 | 2.1328 | 0.07511 | -0.1087 | 28.3957
18 | 2.1052 | 0.08548 | -0.1094 | 24.628
18.5 | 2.071 | 0.09702 | -0.1111 | 21.3461
19 | 2.0324 | 0.10944 | -0.1138 | 18.5709
19.5 | 1.992 | 0.12256 | -0.1177 | 16.2533
20 | 1.9552 | 0.13541 | -0.1224 | 14.4391

## 103. Re 8M Mach 0.50 (1)
BIGFOIL.COM POLAR EXPORT
M 7372
M 7372 |  |  |  | Cl Max: | 1.904 | at alpha= | 7.5 | deg
JavaFoil+Calcfoil stall+Eppler ext transition |  |  |  | L/D Max: | 121.466 | at alpha= | 4 | deg
Re: | 8000000 |  |  | Cd Min: | 0.00957 | at alpha= | -2.5 | deg
Mach: | 0.5 |  |  | Cl=0 at alpha= | -7.6482 | deg
|  |  |  | @ Cl=0.1, Cd= | 0.042145
|  |  |  | @ Cl=0.4, Cd= | 0.035523
|  |  |  | @ Cl=0.6, Cd= | 0.017024
alpha (deg) | Cl | Cd | Cm | Cl/Cd
-20 | -0.671 | 0.15559 | -0.116 | -4.316
-19.5 | -0.644 | 0.15024 | -0.115 | -4.289
-19 | -0.617 | 0.14267 | -0.114 | -4.326
-18.5 | -0.591 | 0.13375 | -0.114 | -4.417
-18 | -0.564 | 0.12681 | -0.114 | -4.448
-17.5 | -0.537 | 0.11993 | -0.115 | -4.481
-17 | -0.511 | 0.11346 | -0.115 | -4.5
-16.5 | -0.482 | 0.12251 | -0.109 | -3.935
-16 | -0.455 | 0.11226 | -0.11 | -4.057
-15.5 | -0.429 | 0.10324 | -0.113 | -4.156
-15 | -0.402 | 0.09634 | -0.115 | -4.177
-14.5 | -0.376 | 0.08939 | -0.118 | -4.21
-14 | -0.346 | 0.09794 | -0.105 | -3.536
-13.5 | -0.32 | 0.08878 | -0.108 | -3.6
-13 | -0.293 | 0.08173 | -0.112 | -3.586
-12.5 | -0.267 | 0.07487 | -0.116 | -3.562
-12 | -0.238 | 0.07758 | -0.105 | -3.064
-11.5 | -0.21 | 0.07372 | -0.104 | -2.854
-11 | -0.184 | 0.06787 | -0.109 | -2.706
-10.5 | -0.157 | 0.06207 | -0.115 | -2.527
-10 | -0.129 | 0.0633 | -0.104 | -2.032
-9.5 | -0.101 | 0.06005 | -0.104 | -1.687
-9 | -0.074 | 0.05539 | -0.108 | -1.339
-8.5 | -0.047 | 0.05481 | -0.102 | -0.851
-8 | -0.019 | 0.05167 | -0.103 | -0.374
-7.5 | 0.008 | 0.04839 | -0.105 | 0.165
-7 | 0.035 | 0.04824 | -0.097 | 0.73
-6.5 | 0.063 | 0.04537 | -0.099 | 1.379
-6 | 0.09 | 0.04213 | -0.106 | 2.139
-5.5 | 0.117 | 0.04217 | -0.096 | 2.775
-5 | 0.145 | 0.03932 | -0.102 | 3.678
-4.5 | 0.171 | 0.03885 | -0.095 | 4.413
-4 | 0.31 | 0.03725 | -0.096 | 8.329
-3.5 | 0.398 | 0.03564 | -0.1 | 11.163
-3 | 0.479 | 0.0309 | -0.126 | 15.502
-2.5 | 0.665 | 0.00957 | -0.196 | 69.554
-2 | 0.744 | 0.0097 | -0.196 | 76.659
-1.5 | 0.819 | 0.0098 | -0.195 | 83.573
-1 | 0.892 | 0.00992 | -0.195 | 89.894
-0.5 | 0.963 | 0.01007 | -0.195 | 95.6
0 | 1.031 | 0.01027 | -0.195 | 100.377
0.5 | 1.098 | 0.01048 | -0.195 | 104.743
1 | 1.164 | 0.01083 | -0.194 | 107.428
1.5 | 1.229 | 0.01128 | -0.194 | 108.973
2 | 1.294 | 0.01155 | -0.194 | 112.043
2.5 | 1.359 | 0.01193 | -0.194 | 113.952
3 | 1.423 | 0.01238 | -0.194 | 114.93
3.5 | 1.487 | 0.01227 | -0.193 | 121.186
4 | 1.55 | 0.01276 | -0.193 | 121.466
4.5 | 1.611 | 0.01332 | -0.193 | 120.942
5 | 1.672 | 0.01394 | -0.193 | 119.996
5.5 | 1.732 | 0.01456 | -0.192 | 118.921
6 | 1.789 | 0.01538 | -0.192 | 116.291
6.5 | 1.845 | 0.01635 | -0.192 | 112.852
7 | 1.883 | 0.01734 | -0.192 | 108.618
7.5 | 1.904 | 0.0188 | -0.192 | 101.262
8 | 1.869 | 0.0225 | -0.189 | 83.05
8.5 | 1.792 | 0.02494 | -0.187 | 71.842
9 | 1.546 | 0.02812 | -0.185 | 54.969
9.5 | 1.098 | 0.03133 | -0.183 | 35.05
10 | 1.123 | 0.03331 | -0.182 | 33.714
10.5 | 1.144 | 0.03718 | -0.18 | 30.758
11 | 1.156 | 0.04385 | -0.176 | 26.37
11.5 | 1.185 | 0.04444 | -0.176 | 26.657
12 | 1.192 | 0.05259 | -0.171 | 22.669
12.5 | 1.208 | 0.05812 | -0.168 | 20.78

## 104. Re 8M Mach 0.50 (2)
BIGFOIL.COM POLAR EXPORT
M 7372
M 7372 |  |  |  | Cl Max: | 1.6295 | at alpha= | 4.5 | deg
XFOIL ncrit=9 |  |  |  | L/D Max: | 190.14 | at alpha= | 4.5 | deg
Re: | 8000000 |  |  | Cd Min: | 0.00857 | at alpha= | 4.5 | deg
Mach: | 0.5 |  |  | Cl=0 at alpha= | -99 | deg
|  |  |  | @ Cl=0.1, Cd= | 0.00624
|  |  |  | @ Cl=0.4, Cd= | 0.00624
|  |  |  | @ Cl=0.6, Cd= | 0.00624
alpha (deg) | Cl | Cd | Cm | Cl/Cd
0 | 1.0076 | 0.00624 | -0.2057 | 161.4744
0.5 | 1.0773 | 0.00637 | -0.2054 | 169.1209
1 | 1.1471 | 0.00649 | -0.2052 | 176.7488
1.5 | 1.2167 | 0.00664 | -0.2049 | 183.238
2 | 1.2853 | 0.00692 | -0.2043 | 185.737
2.5 | 1.354 | 0.0072 | -0.2036 | 188.0556
3 | 1.4219 | 0.00758 | -0.2027 | 187.5858
3.5 | 1.4901 | 0.00795 | -0.2016 | 187.434
4 | 1.5593 | 0.00828 | -0.2006 | 188.3213
4.5 | 1.6295 | 0.00857 | -0.1996 | 190.14

## 105. Re 10M Mach 0.00 (1)
BIGFOIL.COM POLAR EXPORT
M 7372
M 7372 |  |  |  | Cl Max: | 1.883 | at alpha= | 10.5 | deg
JavaFoil+Calcfoil stall+Eppler ext transition |  |  |  | L/D Max: | 132.797 | at alpha= | 6 | deg
Re: | 10000000 |  |  | Cd Min: | 0.0086 | at alpha= | -5 | deg
Mach: | 0 |  |  | Cl=0 at alpha= | -7.6528 | deg
|  |  |  | @ Cl=0.1, Cd= | 0.041151
|  |  |  | @ Cl=0.4, Cd= | 0.0086951
|  |  |  | @ Cl=0.6, Cd= | 0.008929
alpha (deg) | Cl | Cd | Cm | Cl/Cd
-19.5 | -0.184 | 0.15339 | -0.09 | -1.197
-19 | -0.189 | 0.1483 | -0.09 | -1.272
-18.5 | -0.194 | 0.14134 | -0.09 | -1.37
-18 | -0.198 | 0.13592 | -0.09 | -1.46
-17.5 | -0.203 | 0.13028 | -0.089 | -1.558
-17 | -0.207 | 0.1245 | -0.089 | -1.664
-16.5 | -0.211 | 0.11967 | -0.089 | -1.763
-16 | -0.214 | 0.11428 | -0.089 | -1.874
-15.5 | -0.217 | 0.10921 | -0.088 | -1.985
-15 | -0.218 | 0.10409 | -0.088 | -2.098
-14.5 | -0.219 | 0.09952 | -0.087 | -2.2
-14 | -0.218 | 0.09498 | -0.087 | -2.297
-13.5 | -0.216 | 0.09059 | -0.086 | -2.384
-13 | -0.212 | 0.08522 | -0.087 | -2.49
-12.5 | -0.206 | 0.0806 | -0.088 | -2.56
-12 | -0.198 | 0.07669 | -0.088 | -2.585
-11.5 | -0.188 | 0.07268 | -0.088 | -2.581
-11 | -0.174 | 0.06951 | -0.087 | -2.504
-10.5 | -0.158 | 0.06545 | -0.088 | -2.409
-10 | -0.138 | 0.06212 | -0.088 | -2.222
-9.5 | -0.115 | 0.05899 | -0.088 | -1.95
-9 | -0.089 | 0.05617 | -0.087 | -1.577
-8.5 | -0.059 | 0.05319 | -0.088 | -1.104
-8 | -0.025 | 0.05033 | -0.089 | -0.507
-7.5 | 0.011 | 0.04761 | -0.09 | 0.231
-7 | 0.051 | 0.0449 | -0.092 | 1.126
-6.5 | 0.093 | 0.04165 | -0.098 | 2.236
-6 | 0.139 | 0.03837 | -0.104 | 3.613
-5.5 | 0.187 | 0.03381 | -0.114 | 5.544
-5 | 0.285 | 0.0086 | -0.17 | 33.178
-4.5 | 0.345 | 0.00865 | -0.17 | 39.938
-4 | 0.406 | 0.0087 | -0.17 | 46.695
-3.5 | 0.468 | 0.00879 | -0.17 | 53.227
-3 | 0.53 | 0.00882 | -0.17 | 60.057
-2.5 | 0.592 | 0.00892 | -0.17 | 66.33
-2 | 0.654 | 0.00899 | -0.169 | 72.663
-1.5 | 0.715 | 0.00906 | -0.169 | 78.913
-1 | 0.776 | 0.00915 | -0.169 | 84.748
-0.5 | 0.836 | 0.00928 | -0.169 | 90.077
0 | 0.895 | 0.00936 | -0.169 | 95.589
0.5 | 0.952 | 0.00948 | -0.168 | 100.411
1 | 1.01 | 0.00978 | -0.168 | 103.291
1.5 | 1.067 | 0.00999 | -0.168 | 106.874
2 | 1.124 | 0.01019 | -0.168 | 110.333
2.5 | 1.181 | 0.01039 | -0.168 | 113.696
3 | 1.238 | 0.01066 | -0.168 | 116.074
3.5 | 1.294 | 0.01085 | -0.167 | 119.265
4 | 1.35 | 0.01042 | -0.167 | 129.534
4.5 | 1.406 | 0.01076 | -0.167 | 130.589
5 | 1.461 | 0.01112 | -0.167 | 131.435
5.5 | 1.516 | 0.01146 | -0.167 | 132.231
6 | 1.569 | 0.01182 | -0.167 | 132.797
6.5 | 1.623 | 0.01234 | -0.166 | 131.463
7 | 1.671 | 0.01278 | -0.166 | 130.708
7.5 | 1.715 | 0.01326 | -0.166 | 129.395
8 | 1.755 | 0.01384 | -0.166 | 126.83
8.5 | 1.791 | 0.01614 | -0.166 | 110.952
9 | 1.822 | 0.01695 | -0.166 | 107.503
9.5 | 1.848 | 0.01773 | -0.165 | 104.219
10 | 1.868 | 0.01856 | -0.165 | 100.674
10.5 | 1.883 | 0.01951 | -0.165 | 96.504
11 | 1.881 | 0.01817 | -0.164 | 103.513
11.5 | 1.874 | 0.02045 | -0.163 | 91.683
12 | 1.86 | 0.02151 | -0.163 | 86.487
12.5 | 1.838 | 0.0227 | -0.162 | 80.981
13 | 1.81 | 0.02404 | -0.161 | 75.299
13.5 | 1.774 | 0.02548 | -0.16 | 69.638
14 | 1.727 | 0.02726 | -0.159 | 63.347
14.5 | 1.669 | 0.02915 | -0.158 | 57.272
15 | 1.606 | 0.03153 | -0.157 | 50.947
15.5 | 1.539 | 0.03426 | -0.156 | 44.929

## 106. Re 10M Mach 0.00 (2)
BIGFOIL.COM POLAR EXPORT
M 7372
M 7372 |  |  |  | Cl Max: | 2.2538 | at alpha= | 17.5 | deg
XFOIL ncrit=9 |  |  |  | L/D Max: | 205.863 | at alpha= | 5.5 | deg
Re: | 10000000 |  |  | Cd Min: | 0.07539 | at alpha= | 20 | deg
Mach: | 0 |  |  | Cl=0 at alpha= | -7.3233 | deg
|  |  |  | @ Cl=0.1, Cd= | 0.0065475
|  |  |  | @ Cl=0.4, Cd= | 0.0055214
|  |  |  | @ Cl=0.6, Cd= | 0.00544
alpha (deg) | Cl | Cd | Cm | Cl/Cd
-11.5 | -0.4862 | 0.01308 | -0.1706 | -37.1713
-11 | -0.4281 | 0.0116 | -0.1721 | -36.9052
-10.5 | -0.37 | 0.0107 | -0.1729 | -34.5794
-10 | -0.312 | 0.01 | -0.1735 | -31.2
-9.5 | -0.2539 | 0.00943 | -0.1739 | -26.9247
-9 | -0.1958 | 0.00898 | -0.1742 | -21.804
-8.5 | -0.1377 | 0.00863 | -0.1745 | -15.956
-8 | -0.0793 | 0.00821 | -0.1748 | -9.659
-7.5 | -0.0211 | 0.00789 | -0.1751 | -2.6743
-7 | 0.0386 | 0.00714 | -0.1759 | 5.4062
-6.5 | 0.0981 | 0.00656 | -0.1765 | 14.9543
-6 | 0.1573 | 0.00617 | -0.177 | 25.4943
-5.5 | 0.2162 | 0.00591 | -0.1773 | 36.5821
-5 | 0.2749 | 0.0057 | -0.1775 | 48.2281
-4.5 | 0.3334 | 0.00557 | -0.1777 | 59.8564
-4 | 0.3917 | 0.00552 | -0.1778 | 70.9601
-3.5 | 0.4495 | 0.00553 | -0.1779 | 81.2839
-3 | 0.5077 | 0.00549 | -0.1781 | 92.4772
-2.5 | 0.5659 | 0.00544 | -0.1782 | 104.0257
-2 | 0.6238 | 0.00544 | -0.1784 | 114.6691
-1.5 | 0.6814 | 0.00548 | -0.1784 | 124.3431
-1 | 0.7388 | 0.00557 | -0.1785 | 132.6391
-0.5 | 0.7962 | 0.00563 | -0.1786 | 141.421
0 | 0.8534 | 0.00571 | -0.1786 | 149.4571
0.5 | 0.9105 | 0.0058 | -0.1787 | 156.9828
1 | 0.9677 | 0.00586 | -0.1788 | 165.1365
1.5 | 1.0245 | 0.00596 | -0.1789 | 171.896
2 | 1.0808 | 0.00612 | -0.1788 | 176.6013
2.5 | 1.1366 | 0.00634 | -0.1788 | 179.2744
3 | 1.1923 | 0.00654 | -0.1787 | 182.3089
3.5 | 1.2479 | 0.00674 | -0.1787 | 185.1484
4 | 1.3033 | 0.00695 | -0.1787 | 187.5252
4.5 | 1.3591 | 0.0071 | -0.1788 | 191.4225
5 | 1.4154 | 0.00718 | -0.1792 | 197.1309
5.5 | 1.4678 | 0.00713 | -0.1787 | 205.8626
6 | 1.5213 | 0.00748 | -0.1784 | 203.3824
6.5 | 1.573 | 0.00799 | -0.1778 | 196.8711
7 | 1.6237 | 0.00859 | -0.1771 | 189.0221
7.5 | 1.6739 | 0.0092 | -0.1763 | 181.9457
8 | 1.7236 | 0.0098 | -0.1754 | 175.8776
8.5 | 1.7705 | 0.01065 | -0.1741 | 166.2441
9 | 1.8139 | 0.0118 | -0.1722 | 153.7203
9.5 | 1.8582 | 0.01275 | -0.1705 | 145.7412
10 | 1.9039 | 0.01344 | -0.169 | 141.6592
10.5 | 1.9485 | 0.01416 | -0.1674 | 137.6059
11 | 1.9921 | 0.01486 | -0.1657 | 134.0579
11.5 | 2.0333 | 0.01566 | -0.1636 | 129.8404
12 | 2.0732 | 0.01644 | -0.1614 | 126.1071
12.5 | 2.1091 | 0.01737 | -0.1584 | 121.422
13 | 2.1367 | 0.01841 | -0.154 | 116.0619
13.5 | 2.1576 | 0.01949 | -0.1485 | 110.7029
14 | 2.1783 | 0.02086 | -0.1435 | 104.4247
14.5 | 2.1975 | 0.02255 | -0.1389 | 97.4501
15 | 2.2139 | 0.02461 | -0.1344 | 89.9594
15.5 | 2.2267 | 0.02714 | -0.1301 | 82.045
16 | 2.2369 | 0.03012 | -0.126 | 74.2663
16.5 | 2.2451 | 0.03345 | -0.1224 | 67.1181
17 | 2.2516 | 0.03717 | -0.1192 | 60.5757
17.5 | 2.2538 | 0.04149 | -0.1162 | 54.3215
18 | 2.2535 | 0.04644 | -0.1138 | 48.525
18.5 | 2.2481 | 0.05225 | -0.1119 | 43.0258
19 | 2.2383 | 0.05899 | -0.1107 | 37.9437
19.5 | 2.2231 | 0.06662 | -0.1099 | 33.3699
20 | 2.2023 | 0.07539 | -0.11 | 29.2121

## 107. Re 10M Mach 0.10 (1)
BIGFOIL.COM POLAR EXPORT
M 7372
M 7372 |  |  |  | Cl Max: | 1.884 | at alpha= | 10.5 | deg
JavaFoil+Calcfoil stall+Eppler ext transition |  |  |  | L/D Max: | 132.341 | at alpha= | 6 | deg
Re: | 10000000 |  |  | Cd Min: | 0.00865 | at alpha= | -4.5 | deg
Mach: | 0.1 |  |  | Cl=0 at alpha= | -7.6528 | deg
|  |  |  | @ Cl=0.1, Cd= | 0.042026
|  |  |  | @ Cl=0.4, Cd= | 0.008711
|  |  |  | @ Cl=0.6, Cd= | 0.0089456
alpha (deg) | Cl | Cd | Cm | Cl/Cd
-19 | -0.153 | 0.14882 | -0.09 | -1.025
-18.5 | -0.159 | 0.14336 | -0.09 | -1.107
-18 | -0.165 | 0.13651 | -0.09 | -1.207
-17.5 | -0.171 | 0.13103 | -0.09 | -1.303
-17 | -0.176 | 0.12544 | -0.089 | -1.406
-16.5 | -0.182 | 0.12046 | -0.089 | -1.509
-16 | -0.187 | 0.11482 | -0.089 | -1.625
-15.5 | -0.191 | 0.10954 | -0.089 | -1.743
-15 | -0.194 | 0.10451 | -0.088 | -1.861
-14.5 | -0.197 | 0.09974 | -0.088 | -1.976
-14 | -0.198 | 0.0955 | -0.087 | -2.077
-13.5 | -0.198 | 0.09041 | -0.087 | -2.193
-13 | -0.197 | 0.0858 | -0.087 | -2.291
-12.5 | -0.193 | 0.08133 | -0.087 | -2.37
-12 | -0.187 | 0.07698 | -0.088 | -2.426
-11.5 | -0.178 | 0.07322 | -0.088 | -2.432
-11 | -0.166 | 0.06996 | -0.087 | -2.38
-10.5 | -0.152 | 0.06598 | -0.087 | -2.301
-10 | -0.134 | 0.06247 | -0.088 | -2.141
-9.5 | -0.112 | 0.05926 | -0.088 | -1.892
-9 | -0.087 | 0.05637 | -0.087 | -1.539
-8.5 | -0.058 | 0.05349 | -0.087 | -1.08
-8 | -0.025 | 0.05056 | -0.088 | -0.498
-7.5 | 0.011 | 0.04782 | -0.089 | 0.228
-7 | 0.05 | 0.04526 | -0.091 | 1.11
-6.5 | 0.093 | 0.04258 | -0.095 | 2.174
-6 | 0.138 | 0.03902 | -0.102 | 3.54
-5.5 | 0.187 | 0.03454 | -0.112 | 5.415
-5 | 0.244 | 0.0258 | -0.131 | 9.454
-4.5 | 0.346 | 0.00865 | -0.171 | 40.013
-4 | 0.408 | 0.00872 | -0.171 | 46.782
-3.5 | 0.47 | 0.00881 | -0.171 | 53.359
-3 | 0.532 | 0.00884 | -0.171 | 60.187
-2.5 | 0.595 | 0.00894 | -0.17 | 66.517
-2 | 0.657 | 0.00901 | -0.17 | 72.857
-1.5 | 0.718 | 0.00907 | -0.17 | 79.155
-1 | 0.779 | 0.00917 | -0.17 | 85.018
-0.5 | 0.84 | 0.0093 | -0.17 | 90.329
0 | 0.899 | 0.00938 | -0.17 | 95.799
0.5 | 0.957 | 0.00951 | -0.169 | 100.599
1 | 1.015 | 0.00982 | -0.169 | 103.394
1.5 | 1.073 | 0.01002 | -0.169 | 107.001
2 | 1.13 | 0.01023 | -0.169 | 110.433
2.5 | 1.187 | 0.0104 | -0.169 | 114.179
3 | 1.244 | 0.01071 | -0.168 | 116.111
3.5 | 1.301 | 0.01091 | -0.168 | 119.184
4 | 1.357 | 0.01049 | -0.168 | 129.328
4.5 | 1.413 | 0.01084 | -0.168 | 130.309
5 | 1.468 | 0.01115 | -0.168 | 131.715
5.5 | 1.523 | 0.01155 | -0.168 | 131.832
6 | 1.577 | 0.01192 | -0.167 | 132.341
6.5 | 1.63 | 0.01239 | -0.167 | 131.641
7 | 1.679 | 0.01284 | -0.167 | 130.683
7.5 | 1.723 | 0.01333 | -0.167 | 129.241
8 | 1.762 | 0.01401 | -0.167 | 125.835
8.5 | 1.797 | 0.01629 | -0.167 | 110.322
9 | 1.827 | 0.01711 | -0.166 | 106.801
9.5 | 1.852 | 0.01795 | -0.166 | 103.157
10 | 1.871 | 0.01888 | -0.166 | 99.117
10.5 | 1.884 | 0.01987 | -0.166 | 94.81
11 | 1.877 | 0.01727 | -0.165 | 108.703
11.5 | 1.868 | 0.02078 | -0.164 | 89.89
12 | 1.85 | 0.0219 | -0.163 | 84.459
12.5 | 1.824 | 0.02316 | -0.162 | 78.753
13 | 1.79 | 0.0246 | -0.161 | 72.759
13.5 | 1.749 | 0.02613 | -0.16 | 66.912
14 | 1.695 | 0.02804 | -0.159 | 60.438
14.5 | 1.63 | 0.03017 | -0.158 | 54.034
15 | 1.56 | 0.03277 | -0.157 | 47.604
15.5 | 1.486 | 0.0356 | -0.156 | 41.755

## 108. Re 10M Mach 0.10 (2)
BIGFOIL.COM POLAR EXPORT
M 7372
M 7372 |  |  |  | Cl Max: | 2.2485 | at alpha= | 17 | deg
XFOIL ncrit=9 |  |  |  | L/D Max: | 196.713 | at alpha= | 5 | deg
Re: | 10000000 |  |  | Cd Min: | 0.08301 | at alpha= | 20 | deg
Mach: | 0.1 |  |  | Cl=0 at alpha= | -7.2917 | deg
|  |  |  | @ Cl=0.1, Cd= | 0.0067279
|  |  |  | @ Cl=0.4, Cd= | 0.0055312
|  |  |  | @ Cl=0.6, Cd= | 0.00545
alpha (deg) | Cl | Cd | Cm | Cl/Cd
-11 | -0.4415 | 0.0143 | -0.1713 | -30.8741
-10.5 | -0.3811 | 0.01196 | -0.1737 | -31.8645
-10 | -0.3214 | 0.0108 | -0.1747 | -29.7593
-9.5 | -0.2618 | 0.00996 | -0.1753 | -26.2851
-9 | -0.2025 | 0.00937 | -0.1757 | -21.6115
-8.5 | -0.1433 | 0.00894 | -0.1759 | -16.0291
-8 | -0.0839 | 0.00845 | -0.1762 | -9.929
-7.5 | -0.0247 | 0.0081 | -0.1763 | -3.0494
-7 | 0.0346 | 0.00773 | -0.1766 | 4.4761
-6.5 | 0.0959 | 0.00676 | -0.1776 | 14.1864
-6 | 0.156 | 0.00629 | -0.1781 | 24.8013
-5.5 | 0.2157 | 0.00598 | -0.1784 | 36.0702
-5 | 0.2751 | 0.00575 | -0.1786 | 47.8435
-4.5 | 0.3342 | 0.00561 | -0.1788 | 59.5722
-4 | 0.3931 | 0.00553 | -0.1789 | 71.085
-3.5 | 0.4515 | 0.00554 | -0.1789 | 81.4982
-3 | 0.5101 | 0.00551 | -0.1791 | 92.5771
-2.5 | 0.5688 | 0.00545 | -0.1792 | 104.367
-2 | 0.6271 | 0.00545 | -0.1793 | 115.0642
-1.5 | 0.6852 | 0.00549 | -0.1793 | 124.8087
-1 | 0.743 | 0.00558 | -0.1794 | 133.1541
-0.5 | 0.8008 | 0.00564 | -0.1795 | 141.9858
0 | 0.8584 | 0.00572 | -0.1795 | 150.0699
0.5 | 0.9159 | 0.00581 | -0.1796 | 157.642
1 | 0.9735 | 0.00587 | -0.1797 | 165.8433
1.5 | 1.0306 | 0.00598 | -0.1797 | 172.3411
2 | 1.0873 | 0.00614 | -0.1797 | 177.0847
2.5 | 1.1435 | 0.00636 | -0.1796 | 179.7956
3 | 1.1996 | 0.00656 | -0.1795 | 182.8659
3.5 | 1.2555 | 0.00678 | -0.1795 | 185.177
4 | 1.3115 | 0.00698 | -0.1795 | 187.894
4.5 | 1.3677 | 0.00713 | -0.1796 | 191.8233
5 | 1.4242 | 0.00724 | -0.1799 | 196.7127
7 | 1.6346 | 0.00865 | -0.1776 | 188.9711
7.5 | 1.6851 | 0.00927 | -0.1767 | 181.7799
8 | 1.7352 | 0.00989 | -0.1757 | 175.4499
8.5 | 1.7819 | 0.01082 | -0.1742 | 164.6858
9 | 1.8257 | 0.01196 | -0.1722 | 152.6505
9.5 | 1.8703 | 0.01291 | -0.1704 | 144.8722
10 | 1.9163 | 0.01362 | -0.1688 | 140.6975
10.5 | 1.9612 | 0.01435 | -0.1671 | 136.669
11 | 2.0044 | 0.01511 | -0.1651 | 132.6539
11.5 | 2.0459 | 0.01591 | -0.1628 | 128.5921
12 | 2.085 | 0.01676 | -0.1602 | 124.4033
12.5 | 2.1186 | 0.01776 | -0.1566 | 119.2905
13 | 2.1412 | 0.01885 | -0.151 | 113.5915
13.5 | 2.1627 | 0.02009 | -0.1457 | 107.6506
14 | 2.1834 | 0.02165 | -0.1408 | 100.8499
14.5 | 2.2016 | 0.02356 | -0.1362 | 93.4465
15 | 2.2169 | 0.0259 | -0.1317 | 85.5946
15.5 | 2.2283 | 0.02876 | -0.1274 | 77.4791
16 | 2.2368 | 0.03207 | -0.1234 | 69.7474
16.5 | 2.2449 | 0.03565 | -0.12 | 62.9705
17 | 2.2485 | 0.03984 | -0.1168 | 56.4383
17.5 | 2.2485 | 0.04475 | -0.1141 | 50.2458
18 | 2.2442 | 0.05044 | -0.112 | 44.4925
18.5 | 2.2361 | 0.05695 | -0.1105 | 39.2643
19 | 2.2208 | 0.06466 | -0.1096 | 34.3458
19.5 | 2.2004 | 0.07334 | -0.1094 | 30.0027
20 | 2.1746 | 0.08301 | -0.1099 | 26.1968

## 109. Re 10M Mach 0.25 (1)
BIGFOIL.COM POLAR EXPORT
M 7372
M 7372 |  |  |  | Cl Max: | 1.87 | at alpha= | 9.5 | deg
JavaFoil+Calcfoil stall+Eppler ext transition |  |  |  | L/D Max: | 130.831 | at alpha= | 5.5 | deg
Re: | 10000000 |  |  | Cd Min: | 0.0088 | at alpha= | -4 | deg
Mach: | 0.25 |  |  | Cl=0 at alpha= | -7.6562 | deg
|  |  |  | @ Cl=0.1, Cd= | 0.04357
|  |  |  | @ Cl=0.4, Cd= | 0.010991
|  |  |  | @ Cl=0.6, Cd= | 0.0090175
alpha (deg) | Cl | Cd | Cm | Cl/Cd
-15.5 | -0.045 | 0.10758 | -0.094 | -0.419
-15 | -0.042 | 0.10637 | -0.091 | -0.397
-14.5 | -0.039 | 0.10165 | -0.091 | -0.387
-14 | -0.036 | 0.0961 | -0.091 | -0.38
-13.5 | -0.034 | 0.09088 | -0.091 | -0.37
-13 | -0.031 | 0.08864 | -0.089 | -0.347
-12.5 | -0.038 | 0.08391 | -0.089 | -0.45
-12 | -0.074 | 0.07931 | -0.088 | -0.928
-11.5 | -0.089 | 0.07502 | -0.089 | -1.18
-11 | -0.097 | 0.07129 | -0.088 | -1.355
-10.5 | -0.099 | 0.06766 | -0.088 | -1.462
-10 | -0.095 | 0.06439 | -0.088 | -1.483
-9.5 | -0.086 | 0.06087 | -0.087 | -1.416
-9 | -0.071 | 0.05744 | -0.088 | -1.234
-8.5 | -0.05 | 0.05451 | -0.088 | -0.909
-8 | -0.022 | 0.05163 | -0.088 | -0.436
-7.5 | 0.01 | 0.049 | -0.088 | 0.205
-7 | 0.047 | 0.04657 | -0.088 | 1.02
-6.5 | 0.089 | 0.04412 | -0.09 | 2.024
-6 | 0.135 | 0.04182 | -0.092 | 3.223
-5.5 | 0.184 | 0.03802 | -0.103 | 4.837
-5 | 0.236 | 0.03445 | -0.112 | 6.843
-4.5 | 0.296 | 0.02727 | -0.13 | 10.837
-4 | 0.414 | 0.0088 | -0.176 | 47.071
-3.5 | 0.479 | 0.00889 | -0.176 | 53.926
-3 | 0.544 | 0.00894 | -0.175 | 60.877
-2.5 | 0.609 | 0.00903 | -0.175 | 67.436
-2 | 0.673 | 0.00911 | -0.175 | 73.897
-1.5 | 0.737 | 0.00917 | -0.175 | 80.383
-1 | 0.8 | 0.0093 | -0.175 | 86.029
-0.5 | 0.863 | 0.0094 | -0.174 | 91.757
0 | 0.924 | 0.0095 | -0.174 | 97.232
0.5 | 0.983 | 0.0097 | -0.174 | 101.321
1 | 1.043 | 0.01002 | -0.174 | 104.066
1.5 | 1.102 | 0.01018 | -0.174 | 108.206
2 | 1.161 | 0.0104 | -0.173 | 111.552
2.5 | 1.219 | 0.01064 | -0.173 | 114.609
3 | 1.278 | 0.011 | -0.173 | 116.13
3.5 | 1.336 | 0.0112 | -0.173 | 119.22
4 | 1.393 | 0.01082 | -0.173 | 128.74
4.5 | 1.45 | 0.01121 | -0.173 | 129.384
5 | 1.507 | 0.01155 | -0.172 | 130.475
5.5 | 1.563 | 0.01194 | -0.172 | 130.831
6 | 1.618 | 0.01238 | -0.172 | 130.624
6.5 | 1.672 | 0.01291 | -0.172 | 129.554
7 | 1.72 | 0.01342 | -0.172 | 128.195
7.5 | 1.763 | 0.01402 | -0.171 | 125.725
8 | 1.8 | 0.01469 | -0.171 | 122.493
8.5 | 1.83 | 0.01745 | -0.171 | 104.901
9 | 1.854 | 0.01836 | -0.171 | 100.98
9.5 | 1.87 | 0.01953 | -0.171 | 95.776
10 | 1.869 | 0.01821 | -0.17 | 102.663
10.5 | 1.858 | 0.02056 | -0.169 | 90.379
11 | 1.839 | 0.02173 | -0.168 | 84.661
11.5 | 1.805 | 0.02306 | -0.167 | 78.285
12 | 1.756 | 0.02462 | -0.166 | 71.32
12.5 | 1.693 | 0.02644 | -0.165 | 64.045
13 | 1.619 | 0.02866 | -0.164 | 56.5
13.5 | 1.531 | 0.03117 | -0.163 | 49.124
14 | 1.423 | 0.03439 | -0.161 | 41.376
14.5 | 1.297 | 0.03813 | -0.16 | 34.007

## 110. Re 10M Mach 0.25 (2)
BIGFOIL.COM POLAR EXPORT
M 7372
M 7372 |  |  |  | Cl Max: | 1.4736 | at alpha= | 5 | deg
XFOIL ncrit=9 |  |  |  | L/D Max: | 195.438 | at alpha= | 5 | deg
Re: | 10000000 |  |  | Cd Min: | 0.00754 | at alpha= | 5 | deg
Mach: | 0.25 |  |  | Cl=0 at alpha= | -99 | deg
|  |  |  | @ Cl=0.1, Cd= | 0.00579
|  |  |  | @ Cl=0.4, Cd= | 0.00579
|  |  |  | @ Cl=0.6, Cd= | 0.00579
alpha (deg) | Cl | Cd | Cm | Cl/Cd
0 | 0.8857 | 0.00579 | -0.1844 | 152.9706
0.5 | 0.9454 | 0.00588 | -0.1844 | 160.7823
1 | 1.0053 | 0.00594 | -0.1845 | 169.2424
1.5 | 1.0646 | 0.00606 | -0.1845 | 175.6766
2 | 1.1234 | 0.00624 | -0.1844 | 180.0321
2.5 | 1.1819 | 0.00646 | -0.1843 | 182.9567
3 | 1.2398 | 0.00674 | -0.184 | 183.9466
3.5 | 1.2982 | 0.00694 | -0.1839 | 187.0605
4 | 1.3567 | 0.00714 | -0.1837 | 190.014
4.5 | 1.4152 | 0.00733 | -0.1837 | 193.0696
5 | 1.4736 | 0.00754 | -0.1836 | 195.4377

## 111. Re 10M Mach 0.50 (1)
BIGFOIL.COM POLAR EXPORT
M 7372
M 7372 |  |  |  | Cl Max: | 1.892 | at alpha= | 7.5 | deg
JavaFoil+Calcfoil stall+Eppler ext transition |  |  |  | L/D Max: | 123.446 | at alpha= | 4 | deg
Re: | 10000000 |  |  | Cd Min: | 0.0095 | at alpha= | -2.5 | deg
Mach: | 0.5 |  |  | Cl=0 at alpha= | -7.6482 | deg
|  |  |  | @ Cl=0.1, Cd= | 0.041414
|  |  |  | @ Cl=0.4, Cd= | 0.034736
|  |  |  | @ Cl=0.6, Cd= | 0.016332
alpha (deg) | Cl | Cd | Cm | Cl/Cd
-20 | -0.672 | 0.14162 | -0.117 | -4.744
-19.5 | -0.645 | 0.14591 | -0.116 | -4.418
-19 | -0.618 | 0.13992 | -0.115 | -4.415
-18.5 | -0.591 | 0.13191 | -0.116 | -4.483
-18 | -0.565 | 0.12463 | -0.116 | -4.531
-17.5 | -0.538 | 0.11743 | -0.118 | -4.585
-17 | -0.512 | 0.11081 | -0.119 | -4.62
-16.5 | -0.482 | 0.12002 | -0.11 | -4.018
-16 | -0.456 | 0.10964 | -0.112 | -4.158
-15.5 | -0.43 | 0.10177 | -0.115 | -4.221
-15 | -0.403 | 0.09443 | -0.118 | -4.27
-14.5 | -0.377 | 0.08728 | -0.121 | -4.321
-14 | -0.347 | 0.09549 | -0.106 | -3.629
-13.5 | -0.32 | 0.08774 | -0.109 | -3.646
-13 | -0.294 | 0.08002 | -0.114 | -3.669
-12.5 | -0.267 | 0.07314 | -0.12 | -3.655
-12 | -0.238 | 0.07678 | -0.108 | -3.1
-11.5 | -0.211 | 0.07294 | -0.106 | -2.888
-11 | -0.184 | 0.06657 | -0.112 | -2.764
-10.5 | -0.157 | 0.06069 | -0.118 | -2.592
-10 | -0.129 | 0.06246 | -0.107 | -2.063
-9.5 | -0.101 | 0.05881 | -0.107 | -1.726
-9 | -0.074 | 0.05421 | -0.112 | -1.372
-8.5 | -0.047 | 0.05421 | -0.104 | -0.861
-8 | -0.019 | 0.05094 | -0.106 | -0.38
-7.5 | 0.008 | 0.04762 | -0.109 | 0.168
-7 | 0.035 | 0.048 | -0.099 | 0.735
-6.5 | 0.063 | 0.04473 | -0.102 | 1.4
-6 | 0.09 | 0.04124 | -0.11 | 2.191
-5.5 | 0.117 | 0.04171 | -0.098 | 2.807
-5 | 0.145 | 0.03865 | -0.106 | 3.749
-4.5 | 0.172 | 0.03845 | -0.098 | 4.463
-4 | 0.311 | 0.03678 | -0.1 | 8.449
-3.5 | 0.399 | 0.03481 | -0.107 | 11.471
-3 | 0.485 | 0.02842 | -0.136 | 17.062
-2.5 | 0.665 | 0.0095 | -0.196 | 70.065
-2 | 0.744 | 0.00957 | -0.196 | 77.712
-1.5 | 0.819 | 0.00968 | -0.195 | 84.653
-1 | 0.892 | 0.00983 | -0.195 | 90.786
-0.5 | 0.963 | 0.00997 | -0.195 | 96.554
0 | 1.031 | 0.01019 | -0.195 | 101.236
0.5 | 1.098 | 0.01056 | -0.195 | 103.966
1 | 1.164 | 0.01085 | -0.194 | 107.271
1.5 | 1.229 | 0.01109 | -0.194 | 110.801
2 | 1.294 | 0.01142 | -0.194 | 113.32
2.5 | 1.359 | 0.0118 | -0.194 | 115.137
3 | 1.423 | 0.01244 | -0.194 | 114.438
3.5 | 1.487 | 0.0129 | -0.193 | 115.308
4 | 1.55 | 0.01255 | -0.193 | 123.446
4.5 | 1.611 | 0.01307 | -0.193 | 123.258
5 | 1.672 | 0.01362 | -0.193 | 122.8
5.5 | 1.732 | 0.01432 | -0.192 | 120.913
6 | 1.789 | 0.01516 | -0.192 | 118.046
6.5 | 1.845 | 0.01599 | -0.192 | 115.377
7 | 1.883 | 0.01696 | -0.192 | 111.047
7.5 | 1.892 | 0.01895 | -0.191 | 99.853
8 | 1.873 | 0.02171 | -0.189 | 86.259
8.5 | 1.796 | 0.024 | -0.188 | 74.858
9 | 1.55 | 0.02696 | -0.186 | 57.493
9.5 | 1.101 | 0.02997 | -0.184 | 36.746
10 | 1.126 | 0.03192 | -0.183 | 35.287
10.5 | 1.147 | 0.03544 | -0.181 | 32.375
11 | 1.161 | 0.04152 | -0.177 | 27.97
11.5 | 1.19 | 0.04223 | -0.177 | 28.175
12 | 1.2 | 0.04928 | -0.173 | 24.344
12.5 | 1.217 | 0.05402 | -0.17 | 22.534

## 112. Re 10M Mach 0.50 (2)
BIGFOIL.COM POLAR EXPORT
M 7372
M 7372 |  |  |  | Cl Max: | 2.2137 | at alpha= | 11 | deg
XFOIL ncrit=9 |  |  |  | L/D Max: | 193.561 | at alpha= | 5 | deg
Re: | 10000000 |  |  | Cd Min: | 0.0405 | at alpha= | 11.5 | deg
Mach: | 0.5 |  |  | Cl=0 at alpha= | -99 | deg
|  |  |  | @ Cl=0.1, Cd= | 0.0061
|  |  |  | @ Cl=0.4, Cd= | 0.0061
|  |  |  | @ Cl=0.6, Cd= | 0.0061
alpha (deg) | Cl | Cd | Cm | Cl/Cd
0 | 1.009 | 0.0061 | -0.206 | 165.4098
0.5 | 1.0789 | 0.00623 | -0.2057 | 173.1782
1 | 1.1487 | 0.00635 | -0.2055 | 180.8976
1.5 | 1.2185 | 0.00649 | -0.2052 | 187.7504
2 | 1.2871 | 0.00677 | -0.2047 | 190.1182
2.5 | 1.356 | 0.00704 | -0.204 | 192.6136
3 | 1.424 | 0.00742 | -0.2031 | 191.9137
3.5 | 1.4927 | 0.00776 | -0.2021 | 192.3582
4 | 1.562 | 0.00808 | -0.2011 | 193.3168
4.5 | 1.6315 | 0.00844 | -0.1999 | 193.3057
5 | 1.7014 | 0.00879 | -0.1985 | 193.5609
6.5 | 1.9066 | 0.00995 | -0.1913 | 191.6181
7 | 1.9728 | 0.01065 | -0.1878 | 185.2394
7.5 | 2.0316 | 0.01174 | -0.1829 | 173.0494
8.5 | 2.0786 | 0.01622 | -0.1629 | 128.1504
9 | 2.1127 | 0.01824 | -0.1549 | 115.8279
9.5 | 2.1498 | 0.0205 | -0.1478 | 104.8683
10 | 2.1847 | 0.02327 | -0.1409 | 93.8848
10.5 | 2.2087 | 0.02711 | -0.1339 | 81.4718
11 | 2.2137 | 0.03267 | -0.1267 | 67.7594
11.5 | 2.1954 | 0.0405 | -0.1203 | 54.2074

## 113. Re 12M Mach 0.00 (1)
BIGFOIL.COM POLAR EXPORT
M 7372
M 7372 |  |  |  | Cl Max: | 1.892 | at alpha= | 11 | deg
JavaFoil+Calcfoil stall+Eppler ext transition |  |  |  | L/D Max: | 134.504 | at alpha= | 5.5 | deg
Re: | 12000000 |  |  | Cd Min: | 0.00855 | at alpha= | -5 | deg
Mach: | 0 |  |  | Cl=0 at alpha= | -7.6486 | deg
|  |  |  | @ Cl=0.1, Cd= | 0.039865
|  |  |  | @ Cl=0.4, Cd= | 0.0086751
|  |  |  | @ Cl=0.6, Cd= | 0.0088565
alpha (deg) | Cl | Cd | Cm | Cl/Cd
-19.5 | -0.184 | 0.15322 | -0.09 | -1.198
-19 | -0.189 | 0.14739 | -0.09 | -1.28
-18.5 | -0.194 | 0.14107 | -0.09 | -1.373
-18 | -0.198 | 0.13561 | -0.09 | -1.464
-17.5 | -0.203 | 0.12949 | -0.09 | -1.568
-17 | -0.207 | 0.1237 | -0.09 | -1.675
-16.5 | -0.211 | 0.11884 | -0.09 | -1.776
-16 | -0.214 | 0.11294 | -0.089 | -1.898
-15.5 | -0.217 | 0.10782 | -0.089 | -2.011
-15 | -0.218 | 0.10327 | -0.089 | -2.115
-14.5 | -0.219 | 0.09865 | -0.089 | -2.22
-14 | -0.218 | 0.09414 | -0.088 | -2.319
-13.5 | -0.216 | 0.08961 | -0.087 | -2.411
-13 | -0.212 | 0.08454 | -0.088 | -2.511
-12.5 | -0.206 | 0.08059 | -0.089 | -2.562
-12 | -0.198 | 0.07605 | -0.089 | -2.609
-11.5 | -0.188 | 0.07225 | -0.089 | -2.598
-11 | -0.174 | 0.06883 | -0.088 | -2.53
-10.5 | -0.158 | 0.06505 | -0.089 | -2.425
-10 | -0.138 | 0.06162 | -0.09 | -2.242
-9.5 | -0.115 | 0.05842 | -0.089 | -1.97
-9 | -0.089 | 0.05567 | -0.089 | -1.592
-8.5 | -0.059 | 0.05269 | -0.09 | -1.116
-8 | -0.026 | 0.04986 | -0.091 | -0.512
-7.5 | 0.011 | 0.04689 | -0.093 | 0.235
-7 | 0.051 | 0.0441 | -0.096 | 1.149
-6.5 | 0.094 | 0.04026 | -0.103 | 2.324
-6 | 0.139 | 0.0373 | -0.108 | 3.73
-5.5 | 0.189 | 0.03203 | -0.119 | 5.896
-5 | 0.285 | 0.00855 | -0.171 | 33.368
-4.5 | 0.345 | 0.00863 | -0.17 | 40.029
-4 | 0.406 | 0.00868 | -0.17 | 46.843
-3.5 | 0.468 | 0.00873 | -0.17 | 53.621
-3 | 0.53 | 0.00879 | -0.17 | 60.317
-2.5 | 0.592 | 0.00885 | -0.17 | 66.902
-2 | 0.654 | 0.0089 | -0.169 | 73.447
-1.5 | 0.715 | 0.00899 | -0.169 | 79.51
-1 | 0.776 | 0.00908 | -0.169 | 85.428
-0.5 | 0.836 | 0.00918 | -0.169 | 91.014
0 | 0.895 | 0.00937 | -0.169 | 95.428
0.5 | 0.952 | 0.00957 | -0.168 | 99.469
1 | 1.01 | 0.00971 | -0.168 | 104.046
1.5 | 1.067 | 0.00988 | -0.168 | 107.993
2 | 1.124 | 0.01007 | -0.168 | 111.682
2.5 | 1.181 | 0.01031 | -0.168 | 114.536
3 | 1.238 | 0.01074 | -0.168 | 115.276
3.5 | 1.294 | 0.01093 | -0.167 | 118.43
4 | 1.35 | 0.01092 | -0.167 | 123.596
4.5 | 1.406 | 0.0106 | -0.167 | 132.675
5 | 1.461 | 0.01095 | -0.167 | 133.366
5.5 | 1.516 | 0.01127 | -0.167 | 134.504
6 | 1.569 | 0.01169 | -0.167 | 134.242
6.5 | 1.623 | 0.01215 | -0.166 | 133.539
7 | 1.671 | 0.01256 | -0.166 | 133.04
7.5 | 1.715 | 0.0131 | -0.166 | 130.95
8 | 1.755 | 0.0136 | -0.166 | 129.086
8.5 | 1.791 | 0.01572 | -0.166 | 113.916
9 | 1.822 | 0.01646 | -0.166 | 110.69
9.5 | 1.848 | 0.01723 | -0.165 | 107.255
10 | 1.868 | 0.01805 | -0.165 | 103.507
10.5 | 1.883 | 0.01895 | -0.165 | 99.372
11 | 1.892 | 0.01989 | -0.165 | 95.117
11.5 | 1.878 | 0.01725 | -0.164 | 108.883
12 | 1.863 | 0.02083 | -0.163 | 89.48
12.5 | 1.842 | 0.02196 | -0.162 | 83.883
13 | 1.814 | 0.02322 | -0.161 | 78.133
13.5 | 1.778 | 0.02467 | -0.16 | 72.068
14 | 1.731 | 0.02623 | -0.159 | 65.97
14.5 | 1.672 | 0.02821 | -0.158 | 59.286
15 | 1.61 | 0.03025 | -0.157 | 53.228
15.5 | 1.543 | 0.03295 | -0.156 | 46.827
16 | 1.473 | 0.03611 | -0.155 | 40.795

## 114. Re 12M Mach 0.00 (2)
BIGFOIL.COM POLAR EXPORT
M 7372
M 7372 |  |  |  | Cl Max: | 1.4148 | at alpha= | 5 | deg
XFOIL ncrit=9 |  |  |  | L/D Max: | 195.145 | at alpha= | 5 | deg
Re: | 12000000 |  |  | Cd Min: | 0.01681 | at alpha= | -12 | deg
Mach: | 0 |  |  | Cl=0 at alpha= | -7.3339 | deg
|  |  |  | @ Cl=0.1, Cd= | 0.006592
|  |  |  | @ Cl=0.4, Cd= | 0.005414
|  |  |  | @ Cl=0.6, Cd= | 0.00535
alpha (deg) | Cl | Cd | Cm | Cl/Cd
-12 | -0.5454 | 0.01681 | -0.1662 | -32.445
-11.5 | -0.4852 | 0.01175 | -0.1722 | -41.2936
-11 | -0.4269 | 0.01043 | -0.1734 | -40.93
-10.5 | -0.3688 | 0.00966 | -0.1741 | -38.1781
-10 | -0.3107 | 0.00908 | -0.1745 | -34.2181
-9.5 | -0.2525 | 0.00858 | -0.1749 | -29.4289
-9 | -0.1943 | 0.00818 | -0.1752 | -23.7531
-8.5 | -0.1361 | 0.00788 | -0.1754 | -17.2716
-8 | -0.0777 | 0.00753 | -0.1756 | -10.3187
-7.5 | -0.0194 | 0.00726 | -0.1758 | -2.6722
-7 | 0.039 | 0.00699 | -0.1761 | 5.5794
-6.5 | 0.0979 | 0.00661 | -0.1765 | 14.8109
-6 | 0.1575 | 0.0061 | -0.1771 | 25.8197
-5.5 | 0.2167 | 0.00578 | -0.1774 | 37.4913
-5 | 0.2755 | 0.00557 | -0.1777 | 49.4614
-4.5 | 0.334 | 0.00545 | -0.1779 | 61.2844
-4 | 0.3922 | 0.00541 | -0.178 | 72.4954
-3.5 | 0.4501 | 0.00544 | -0.1781 | 82.739
-3 | 0.5082 | 0.00541 | -0.1783 | 93.9372
-2.5 | 0.5664 | 0.00535 | -0.1784 | 105.8692
-2 | 0.6244 | 0.00535 | -0.1785 | 116.7103
-1.5 | 0.6819 | 0.00541 | -0.1786 | 126.0444
-1 | 0.7394 | 0.0055 | -0.1787 | 134.4364
-0.5 | 0.7968 | 0.00555 | -0.1787 | 143.5676
0 | 0.854 | 0.00565 | -0.1788 | 151.1504
0.5 | 0.9112 | 0.00571 | -0.1789 | 159.5797
1 | 0.9683 | 0.00579 | -0.179 | 167.2366
1.5 | 1.0253 | 0.00588 | -0.1791 | 174.3707
2 | 1.0815 | 0.00605 | -0.179 | 178.7603
2.5 | 1.1372 | 0.00628 | -0.1789 | 181.0828
3 | 1.1931 | 0.00646 | -0.1789 | 184.6904
3.5 | 1.2486 | 0.00667 | -0.1788 | 187.1964
4 | 1.304 | 0.00688 | -0.1788 | 189.5349
4.5 | 1.3596 | 0.00705 | -0.1789 | 192.8511
5 | 1.4148 | 0.00725 | -0.1789 | 195.1448

## 115. Re 12M Mach 0.10 (1)
BIGFOIL.COM POLAR EXPORT
M 7372
M 7372 |  |  |  | Cl Max: | 1.884 | at alpha= | 10.5 | deg
JavaFoil+Calcfoil stall+Eppler ext transition |  |  |  | L/D Max: | 134.101 | at alpha= | 5.5 | deg
Re: | 12000000 |  |  | Cd Min: | 0.00856 | at alpha= | -5 | deg
Mach: | 0.1 |  |  | Cl=0 at alpha= | -7.6528 | deg
|  |  |  | @ Cl=0.1, Cd= | 0.041102
|  |  |  | @ Cl=0.4, Cd= | 0.0086748
|  |  |  | @ Cl=0.6, Cd= | 0.0088648
alpha (deg) | Cl | Cd | Cm | Cl/Cd
-19 | -0.153 | 0.14867 | -0.09 | -1.027
-18.5 | -0.159 | 0.14196 | -0.09 | -1.118
-18 | -0.165 | 0.13552 | -0.091 | -1.216
-17.5 | -0.171 | 0.12998 | -0.091 | -1.314
-17 | -0.176 | 0.12436 | -0.09 | -1.419
-16.5 | -0.182 | 0.1193 | -0.09 | -1.524
-16 | -0.187 | 0.11362 | -0.09 | -1.643
-15.5 | -0.191 | 0.10829 | -0.089 | -1.764
-15 | -0.195 | 0.10363 | -0.089 | -1.877
-14.5 | -0.197 | 0.09884 | -0.089 | -1.994
-14 | -0.198 | 0.0948 | -0.088 | -2.093
-13.5 | -0.198 | 0.0907 | -0.087 | -2.186
-13 | -0.197 | 0.08546 | -0.088 | -2.301
-12.5 | -0.193 | 0.08101 | -0.088 | -2.381
-12 | -0.187 | 0.07648 | -0.089 | -2.444
-11.5 | -0.178 | 0.07267 | -0.089 | -2.453
-11 | -0.167 | 0.06925 | -0.088 | -2.406
-10.5 | -0.152 | 0.06533 | -0.089 | -2.326
-10 | -0.134 | 0.06205 | -0.089 | -2.157
-9.5 | -0.112 | 0.05861 | -0.089 | -1.914
-9 | -0.087 | 0.0558 | -0.089 | -1.556
-8.5 | -0.058 | 0.05299 | -0.089 | -1.091
-8 | -0.025 | 0.05016 | -0.09 | -0.503
-7.5 | 0.011 | 0.04718 | -0.093 | 0.231
-7 | 0.05 | 0.04455 | -0.095 | 1.129
-6.5 | 0.093 | 0.04167 | -0.099 | 2.228
-6 | 0.139 | 0.03794 | -0.106 | 3.655
-5.5 | 0.188 | 0.03307 | -0.117 | 5.688
-5 | 0.286 | 0.00856 | -0.171 | 33.376
-4.5 | 0.346 | 0.00864 | -0.171 | 40.067
-4 | 0.408 | 0.00868 | -0.171 | 46.959
-3.5 | 0.47 | 0.00874 | -0.171 | 53.751
-3 | 0.532 | 0.00881 | -0.171 | 60.412
-2.5 | 0.595 | 0.00886 | -0.17 | 67.087
-2 | 0.657 | 0.00892 | -0.17 | 73.641
-1.5 | 0.718 | 0.00901 | -0.17 | 79.751
-1 | 0.779 | 0.0091 | -0.17 | 85.658
-0.5 | 0.84 | 0.0092 | -0.17 | 91.267
0 | 0.899 | 0.0094 | -0.17 | 95.672
0.5 | 0.957 | 0.0096 | -0.169 | 99.691
1 | 1.015 | 0.00974 | -0.169 | 104.231
1.5 | 1.073 | 0.00992 | -0.169 | 108.169
2 | 1.13 | 0.01011 | -0.169 | 111.824
2.5 | 1.187 | 0.01036 | -0.169 | 114.607
3 | 1.244 | 0.01079 | -0.168 | 115.339
3.5 | 1.301 | 0.01098 | -0.168 | 118.447
4 | 1.357 | 0.01098 | -0.168 | 123.556
4.5 | 1.413 | 0.01066 | -0.168 | 132.473
5 | 1.468 | 0.01098 | -0.168 | 133.744
5.5 | 1.523 | 0.01136 | -0.168 | 134.101
6 | 1.577 | 0.01179 | -0.167 | 133.772
6.5 | 1.63 | 0.01219 | -0.167 | 133.713
7 | 1.679 | 0.01261 | -0.167 | 133.107
7.5 | 1.723 | 0.01317 | -0.167 | 130.796
8 | 1.762 | 0.01376 | -0.167 | 128.087
8.5 | 1.797 | 0.01592 | -0.167 | 112.905
9 | 1.827 | 0.01664 | -0.166 | 109.84
9.5 | 1.852 | 0.01742 | -0.166 | 106.34
10 | 1.871 | 0.01828 | -0.166 | 102.35
10.5 | 1.884 | 0.01923 | -0.166 | 97.936
11 | 1.882 | 0.01787 | -0.165 | 105.353
11.5 | 1.871 | 0.01754 | -0.164 | 106.664
12 | 1.853 | 0.0212 | -0.163 | 87.42
12.5 | 1.827 | 0.02238 | -0.163 | 81.632
13 | 1.794 | 0.02373 | -0.162 | 75.592
13.5 | 1.752 | 0.02531 | -0.161 | 69.239
14 | 1.699 | 0.02697 | -0.16 | 62.989
14.5 | 1.634 | 0.02913 | -0.159 | 56.087
15 | 1.564 | 0.03142 | -0.158 | 49.781
15.5 | 1.49 | 0.03408 | -0.157 | 43.725

## 116. Re 12M Mach 0.10 (2)
BIGFOIL.COM POLAR EXPORT
M 7372
M 7372 |  |  |  | Cl Max: | 2.2755 | at alpha= | 17.5 | deg
XFOIL ncrit=9 |  |  |  | L/D Max: | 209.476 | at alpha= | 5.5 | deg
Re: | 12000000 |  |  | Cd Min: | 0.07889 | at alpha= | 20 | deg
Mach: | 0.1 |  |  | Cl=0 at alpha= | -7.3057 | deg
|  |  |  | @ Cl=0.1, Cd= | 0.0067864
|  |  |  | @ Cl=0.4, Cd= | 0.00543
|  |  |  | @ Cl=0.6, Cd= | 0.0053647
alpha (deg) | Cl | Cd | Cm | Cl/Cd
-11 | -0.44 | 0.01238 | -0.1737 | -35.5412
-10.5 | -0.3795 | 0.01052 | -0.1755 | -36.0741
-10 | -0.3199 | 0.00963 | -0.1761 | -33.2191
-9.5 | -0.2603 | 0.00898 | -0.1765 | -28.9866
-9 | -0.2009 | 0.00848 | -0.1767 | -23.691
-8.5 | -0.1416 | 0.00811 | -0.1768 | -17.4599
-8 | -0.0822 | 0.00772 | -0.177 | -10.6477
-7.5 | -0.023 | 0.00742 | -0.1772 | -3.0997
-7 | 0.0362 | 0.00713 | -0.1773 | 5.0771
-6.5 | 0.0956 | 0.00683 | -0.1776 | 13.9971
-6 | 0.1562 | 0.00623 | -0.1782 | 25.0722
-5.5 | 0.2162 | 0.00585 | -0.1786 | 36.9573
-5 | 0.2757 | 0.00562 | -0.1788 | 49.0569
-4.5 | 0.3349 | 0.00548 | -0.179 | 61.1131
-4 | 0.3936 | 0.00543 | -0.1791 | 72.4862
-3 | 0.5105 | 0.00543 | -0.1792 | 94.0147
-2.5 | 0.5693 | 0.00537 | -0.1794 | 106.0149
-2 | 0.6277 | 0.00536 | -0.1795 | 117.1082
-1.5 | 0.6857 | 0.00542 | -0.1795 | 126.5129
-1 | 0.7435 | 0.0055 | -0.1796 | 135.1818
-0.5 | 0.8014 | 0.00556 | -0.1796 | 144.1367
0 | 0.8589 | 0.00566 | -0.1797 | 151.7491
0.5 | 0.9166 | 0.00573 | -0.1797 | 159.9651
1 | 0.9741 | 0.0058 | -0.1798 | 167.9483
1.5 | 1.0314 | 0.00589 | -0.1799 | 175.1104
2 | 1.088 | 0.00606 | -0.1799 | 179.538
2.5 | 1.1442 | 0.00629 | -0.1798 | 181.9078
3 | 1.2004 | 0.00648 | -0.1797 | 185.2469
4 | 1.3121 | 0.00691 | -0.1796 | 189.8842
4.5 | 1.3682 | 0.00708 | -0.1797 | 193.2486
5 | 1.4238 | 0.00729 | -0.1797 | 195.3086
5.5 | 1.4789 | 0.00706 | -0.1797 | 209.4759
6 | 1.5328 | 0.0074 | -0.1794 | 207.1351
6.5 | 1.585 | 0.00794 | -0.1787 | 199.6222
7 | 1.6364 | 0.00851 | -0.178 | 192.2914
7.5 | 1.6873 | 0.0091 | -0.1771 | 185.4176
8 | 1.737 | 0.00977 | -0.1761 | 177.7892
8.5 | 1.7835 | 0.01074 | -0.1745 | 166.0615
9 | 1.8283 | 0.01178 | -0.1727 | 155.2037
9.5 | 1.8745 | 0.01259 | -0.1711 | 148.888
10 | 1.9212 | 0.01325 | -0.1697 | 144.9962
10.5 | 1.9672 | 0.01391 | -0.1681 | 141.4234
11 | 2.0108 | 0.01467 | -0.1662 | 137.0688
11.5 | 2.0537 | 0.01539 | -0.1641 | 133.4438
12 | 2.0933 | 0.01625 | -0.1616 | 128.8185
12.5 | 2.1296 | 0.01719 | -0.1585 | 123.886
13 | 2.1593 | 0.0181 | -0.1542 | 119.2983
13.5 | 2.1795 | 0.01925 | -0.1483 | 113.2208
14 | 2.1995 | 0.02071 | -0.1431 | 106.2047
14.5 | 2.2173 | 0.02254 | -0.1381 | 98.3718
15 | 2.2328 | 0.02476 | -0.1334 | 90.1777
15.5 | 2.2469 | 0.02728 | -0.1291 | 82.3644
16 | 2.2599 | 0.03012 | -0.1253 | 75.0299
16.5 | 2.269 | 0.03344 | -0.1216 | 67.8529
17 | 2.2746 | 0.03732 | -0.1183 | 60.9486
17.5 | 2.2755 | 0.04189 | -0.1152 | 54.3208
18 | 2.2721 | 0.04731 | -0.1128 | 48.0258
18.5 | 2.2638 | 0.0536 | -0.1109 | 42.2351
19 | 2.2494 | 0.06107 | -0.1097 | 36.8331
19.5 | 2.2296 | 0.06942 | -0.1091 | 32.1175
20 | 2.2047 | 0.07889 | -0.1094 | 27.9465

## 117. Re 12M Mach 0.25 (1)
BIGFOIL.COM POLAR EXPORT
M 7372
M 7372 |  |  |  | Cl Max: | 1.877 | at alpha= | 10 | deg
JavaFoil+Calcfoil stall+Eppler ext transition |  |  |  | L/D Max: | 132.984 | at alpha= | 5.5 | deg
Re: | 12000000 |  |  | Cd Min: | 0.0087 | at alpha= | -4.5 | deg
Mach: | 0.25 |  |  | Cl=0 at alpha= | -7.6515 | deg
|  |  |  | @ Cl=0.1, Cd= | 0.042989
|  |  |  | @ Cl=0.4, Cd= | 0.0087703
|  |  |  | @ Cl=0.6, Cd= | 0.0089431
alpha (deg) | Cl | Cd | Cm | Cl/Cd
-15.5 | -0.045 | 0.10734 | -0.095 | -0.42
-15 | -0.042 | 0.10576 | -0.092 | -0.399
-14.5 | -0.039 | 0.10092 | -0.091 | -0.39
-14 | -0.037 | 0.09535 | -0.092 | -0.383
-13.5 | -0.034 | 0.0903 | -0.092 | -0.373
-13 | -0.031 | 0.08793 | -0.09 | -0.35
-12.5 | -0.038 | 0.08322 | -0.09 | -0.454
-12 | -0.074 | 0.07905 | -0.089 | -0.931
-11.5 | -0.089 | 0.07474 | -0.089 | -1.184
-11 | -0.097 | 0.07099 | -0.089 | -1.361
-10.5 | -0.099 | 0.06765 | -0.089 | -1.463
-10 | -0.096 | 0.06387 | -0.089 | -1.495
-9.5 | -0.086 | 0.06046 | -0.089 | -1.426
-9 | -0.071 | 0.05718 | -0.089 | -1.24
-8.5 | -0.05 | 0.05417 | -0.089 | -0.916
-8 | -0.023 | 0.05135 | -0.09 | -0.438
-7.5 | 0.01 | 0.04865 | -0.09 | 0.207
-7 | 0.048 | 0.04613 | -0.091 | 1.031
-6.5 | 0.089 | 0.04358 | -0.093 | 2.052
-6 | 0.135 | 0.04111 | -0.096 | 3.285
-5.5 | 0.185 | 0.03697 | -0.108 | 4.993
-5 | 0.237 | 0.03322 | -0.116 | 7.133
-4.5 | 0.35 | 0.0087 | -0.176 | 40.258
-4 | 0.414 | 0.00879 | -0.176 | 47.145
-3.5 | 0.479 | 0.00883 | -0.176 | 54.294
-3 | 0.544 | 0.0089 | -0.175 | 61.115
-2.5 | 0.609 | 0.00895 | -0.175 | 68.083
-2 | 0.673 | 0.009 | -0.175 | 74.795
-1.5 | 0.737 | 0.0091 | -0.175 | 80.984
-1 | 0.8 | 0.00919 | -0.175 | 87.056
-0.5 | 0.863 | 0.00932 | -0.174 | 92.568
0 | 0.924 | 0.00955 | -0.174 | 96.715
0.5 | 0.983 | 0.00972 | -0.174 | 101.11
1 | 1.043 | 0.00992 | -0.174 | 105.116
1.5 | 1.102 | 0.01007 | -0.174 | 109.38
2 | 1.161 | 0.01028 | -0.173 | 112.954
2.5 | 1.219 | 0.01063 | -0.173 | 114.695
3 | 1.278 | 0.01102 | -0.173 | 115.93
3.5 | 1.336 | 0.0113 | -0.173 | 118.237
4 | 1.393 | 0.01129 | -0.173 | 123.421
4.5 | 1.45 | 0.01102 | -0.173 | 131.624
5 | 1.507 | 0.01138 | -0.172 | 132.454
5.5 | 1.563 | 0.01175 | -0.172 | 132.984
6 | 1.618 | 0.01224 | -0.172 | 132.206
6.5 | 1.672 | 0.01275 | -0.172 | 131.153
7 | 1.72 | 0.01317 | -0.172 | 130.599
7.5 | 1.763 | 0.01384 | -0.171 | 127.405
8 | 1.8 | 0.01449 | -0.171 | 124.205
8.5 | 1.83 | 0.01702 | -0.171 | 107.525
9 | 1.854 | 0.0178 | -0.171 | 104.157
9.5 | 1.87 | 0.01889 | -0.171 | 99.006
10 | 1.877 | 0.01997 | -0.171 | 94.008
10.5 | 1.862 | 0.0174 | -0.169 | 107.01
11 | 1.842 | 0.02111 | -0.168 | 87.288
11.5 | 1.808 | 0.02237 | -0.168 | 80.816
12 | 1.759 | 0.02387 | -0.167 | 73.705
12.5 | 1.697 | 0.02552 | -0.166 | 66.528
13 | 1.623 | 0.02766 | -0.164 | 58.658
13.5 | 1.535 | 0.03009 | -0.163 | 51.008
14 | 1.427 | 0.03299 | -0.162 | 43.241
14.5 | 1.3 | 0.03665 | -0.16 | 35.472
15 | 1.164 | 0.04136 | -0.158 | 28.143

## 118. Re 12M Mach 0.25 (2)
BIGFOIL.COM POLAR EXPORT
M 7372
M 7372 |  |  |  | Cl Max: | 2.2538 | at alpha= | 16 | deg
XFOIL ncrit=9 |  |  |  | L/D Max: | 196.822 | at alpha= | 5 | deg
Re: | 12000000 |  |  | Cd Min: | 0.12262 | at alpha= | 20 | deg
Mach: | 0.25 |  |  | Cl=0 at alpha= | -7.1334 | deg
|  |  |  | @ Cl=0.1, Cd= | 0.0077369
|  |  |  | @ Cl=0.4, Cd= | 0.0055524
|  |  |  | @ Cl=0.6, Cd= | 0.0054426
alpha (deg) | Cl | Cd | Cm | Cl/Cd
-8 | -0.1167 | 0.01237 | -0.1804 | -9.4341
-7.5 | -0.0481 | 0.00958 | -0.1832 | -5.0209
-7 | 0.0175 | 0.00855 | -0.1837 | 2.0468
-6.5 | 0.0821 | 0.00789 | -0.1839 | 10.4056
-6 | 0.1464 | 0.00734 | -0.1839 | 19.9455
-5.5 | 0.2117 | 0.00647 | -0.1846 | 32.7202
-5 | 0.2757 | 0.00597 | -0.1848 | 46.1809
-4.5 | 0.3387 | 0.0057 | -0.1848 | 59.4211
-4 | 0.401 | 0.00555 | -0.1848 | 72.2523
-3.5 | 0.4625 | 0.00552 | -0.1847 | 83.7862
-2.5 | 0.585 | 0.00545 | -0.1846 | 107.3394
-2 | 0.646 | 0.00542 | -0.1847 | 119.1882
-1.5 | 0.7066 | 0.00544 | -0.1846 | 129.8897
-1 | 0.7666 | 0.00554 | -0.1846 | 138.3755
-0.5 | 0.8266 | 0.00562 | -0.1846 | 147.0819
0 | 0.8864 | 0.00571 | -0.1846 | 155.2364
0.5 | 0.9461 | 0.00579 | -0.1846 | 163.4024
1 | 1.0059 | 0.00586 | -0.1847 | 171.6553
1.5 | 1.0654 | 0.00597 | -0.1847 | 178.459
2 | 1.1242 | 0.00616 | -0.1846 | 182.5
2.5 | 1.1827 | 0.00638 | -0.1844 | 185.3762
3 | 1.2408 | 0.00663 | -0.1842 | 187.1493
3.5 | 1.2991 | 0.00686 | -0.184 | 189.3732
4 | 1.3574 | 0.00707 | -0.1839 | 191.9943
4.5 | 1.4161 | 0.00726 | -0.1838 | 195.0551
5 | 1.4742 | 0.00749 | -0.1836 | 196.8224
7 | 1.6972 | 0.00885 | -0.1807 | 191.774
7.5 | 1.75 | 0.00954 | -0.1794 | 183.4382
8 | 1.8011 | 0.01036 | -0.1777 | 173.8514
9 | 1.8934 | 0.0127 | -0.1725 | 149.0866
9.5 | 1.9422 | 0.01348 | -0.1703 | 144.0801
10 | 1.9901 | 0.01424 | -0.1679 | 139.7542
10.5 | 2.0353 | 0.01512 | -0.165 | 134.6098
11 | 2.0791 | 0.01597 | -0.1619 | 130.1879
11.5 | 2.1165 | 0.01701 | -0.1577 | 124.4268
12 | 2.1418 | 0.01815 | -0.1514 | 118.0055
12.5 | 2.1662 | 0.01952 | -0.1454 | 110.9734
13 | 2.1892 | 0.02126 | -0.1399 | 102.9727
13.5 | 2.2091 | 0.02345 | -0.1346 | 94.2047
14 | 2.2252 | 0.02617 | -0.1295 | 85.0287
14.5 | 2.2371 | 0.02948 | -0.1247 | 75.8853
15 | 2.2479 | 0.03313 | -0.1205 | 67.8509
15.5 | 2.2533 | 0.03754 | -0.1166 | 60.024
16 | 2.2538 | 0.04268 | -0.1132 | 52.8069
16.5 | 2.2493 | 0.04881 | -0.1106 | 46.0828
17 | 2.2385 | 0.05597 | -0.1086 | 39.9946
17.5 | 2.2219 | 0.06421 | -0.1075 | 34.6036
18 | 2.1971 | 0.07372 | -0.1072 | 29.8033
18.5 | 2.1648 | 0.08452 | -0.1079 | 25.6129
19 | 2.1261 | 0.09649 | -0.1096 | 22.0344
19.5 | 2.0831 | 0.10935 | -0.1124 | 19.0498
20 | 2.0402 | 0.12262 | -0.1164 | 16.6384

## 119. Re 12M Mach 0.50 (1)
BIGFOIL.COM POLAR EXPORT
M 7372
M 7372 |  |  |  | Cl Max: | 1.904 | at alpha= | 7.5 | deg
JavaFoil+Calcfoil stall+Eppler ext transition |  |  |  | L/D Max: | 125.24 | at alpha= | 5 | deg
Re: | 12000000 |  |  | Cd Min: | 0.00939 | at alpha= | -2.5 | deg
Mach: | 0.5 |  |  | Cl=0 at alpha= | -7.6482 | deg
|  |  |  | @ Cl=0.1, Cd= | 0.041044
|  |  |  | @ Cl=0.4, Cd= | 0.033737
|  |  |  | @ Cl=0.6, Cd= | 0.013621
alpha (deg) | Cl | Cd | Cm | Cl/Cd
-20 | -0.674 | 0.14224 | -0.121 | -4.735
-19.5 | -0.645 | 0.14539 | -0.116 | -4.435
-19 | -0.618 | 0.13923 | -0.116 | -4.44
-18.5 | -0.592 | 0.12924 | -0.117 | -4.58
-18 | -0.566 | 0.1223 | -0.118 | -4.624
-17.5 | -0.539 | 0.11514 | -0.12 | -4.683
-17 | -0.513 | 0.10863 | -0.121 | -4.72
-16.5 | -0.482 | 0.11922 | -0.11 | -4.046
-16 | -0.456 | 0.10807 | -0.114 | -4.223
-15.5 | -0.43 | 0.09996 | -0.117 | -4.304
-15 | -0.404 | 0.09262 | -0.12 | -4.361
-14.5 | -0.378 | 0.08564 | -0.123 | -4.411
-14 | -0.347 | 0.09438 | -0.107 | -3.673
-13.5 | -0.32 | 0.08609 | -0.111 | -3.719
-13 | -0.294 | 0.07887 | -0.116 | -3.727
-12.5 | -0.268 | 0.072 | -0.122 | -3.719
-12 | -0.238 | 0.07575 | -0.109 | -3.145
-11.5 | -0.211 | 0.07193 | -0.108 | -2.931
-11 | -0.184 | 0.06556 | -0.114 | -2.81
-10.5 | -0.158 | 0.05968 | -0.121 | -2.64
-10 | -0.129 | 0.06152 | -0.109 | -2.096
-9.5 | -0.102 | 0.05806 | -0.109 | -1.75
-9 | -0.074 | 0.05341 | -0.115 | -1.395
-8.5 | -0.047 | 0.05349 | -0.107 | -0.874
-8 | -0.019 | 0.05032 | -0.108 | -0.386
-7.5 | 0.008 | 0.04681 | -0.113 | 0.171
-7 | 0.035 | 0.0475 | -0.1 | 0.743
-6.5 | 0.063 | 0.04433 | -0.105 | 1.415
-6 | 0.09 | 0.04084 | -0.112 | 2.215
-5.5 | 0.117 | 0.04139 | -0.1 | 2.831
-5 | 0.145 | 0.03818 | -0.11 | 3.803
-4.5 | 0.172 | 0.03817 | -0.1 | 4.5
-4 | 0.312 | 0.0361 | -0.106 | 8.631
-3.5 | 0.401 | 0.03371 | -0.115 | 11.902
-3 | 0.512 | 0.01935 | -0.163 | 26.471
-2.5 | 0.665 | 0.00939 | -0.196 | 70.884
-2 | 0.744 | 0.00948 | -0.196 | 78.466
-1.5 | 0.819 | 0.00959 | -0.195 | 85.425
-1 | 0.892 | 0.00972 | -0.195 | 91.808
-0.5 | 0.963 | 0.0099 | -0.195 | 97.279
0 | 1.031 | 0.01026 | -0.195 | 100.514
0.5 | 1.098 | 0.01055 | -0.195 | 104.056
1 | 1.164 | 0.01072 | -0.194 | 108.581
1.5 | 1.229 | 0.01097 | -0.194 | 112.012
2 | 1.294 | 0.01125 | -0.194 | 115.096
2.5 | 1.359 | 0.0119 | -0.194 | 114.208
3 | 1.423 | 0.01225 | -0.194 | 116.154
3.5 | 1.487 | 0.01271 | -0.193 | 117.001
4 | 1.55 | 0.01289 | -0.193 | 120.232
4.5 | 1.611 | 0.01287 | -0.193 | 125.222
5 | 1.672 | 0.01335 | -0.193 | 125.24
5.5 | 1.732 | 0.01414 | -0.192 | 122.501
6 | 1.789 | 0.01488 | -0.192 | 120.246
6.5 | 1.845 | 0.01565 | -0.192 | 117.885
7 | 1.883 | 0.01669 | -0.192 | 112.854
7.5 | 1.904 | 0.02084 | -0.192 | 91.34
8 | 1.876 | 0.0211 | -0.19 | 88.923
8.5 | 1.8 | 0.02324 | -0.188 | 77.442
9 | 1.553 | 0.02607 | -0.186 | 59.577
9.5 | 1.104 | 0.02901 | -0.185 | 38.057
10 | 1.129 | 0.03078 | -0.183 | 36.681
10.5 | 1.15 | 0.0341 | -0.181 | 33.741
11 | 1.165 | 0.0399 | -0.178 | 29.206
11.5 | 1.194 | 0.04038 | -0.178 | 29.573
12 | 1.205 | 0.047 | -0.174 | 25.64
12.5 | 1.223 | 0.05133 | -0.172 | 23.833

## 120. Re 12M Mach 0.50 (2)
BIGFOIL.COM POLAR EXPORT
M 7372
M 7372 |  |  |  | Cl Max: | 1.7033 | at alpha= | 5 | deg
XFOIL ncrit=9 |  |  |  | L/D Max: | 197.5 | at alpha= | 4 | deg
Re: | 12000000 |  |  | Cd Min: | 0.18917 | at alpha= | -15.5 | deg
Mach: | 0.5 |  |  | Cl=0 at alpha= | -6.4537 | deg
|  |  |  | @ Cl=0.1, Cd= | 0.060456
|  |  |  | @ Cl=0.4, Cd= | 0.029129
|  |  |  | @ Cl=0.6, Cd= | 0.0064968
alpha (deg) | Cl | Cd | Cm | Cl/Cd
-15.5 | -0.3919 | 0.18917 | -0.0134 | -2.0717
-15 | -0.3691 | 0.18274 | -0.0171 | -2.0198
-14.5 | -0.3459 | 0.17633 | -0.0209 | -1.9617
-14 | -0.3227 | 0.16978 | -0.0246 | -1.9007
-13.5 | -0.3019 | 0.163 | -0.0276 | -1.8521
-13 | -0.2811 | 0.15632 | -0.0308 | -1.7982
-12.5 | -0.261 | 0.14966 | -0.0339 | -1.744
-12 | -0.2418 | 0.14278 | -0.037 | -1.6935
-11.5 | -0.2221 | 0.1362 | -0.04 | -1.6307
-11 | -0.2027 | 0.12943 | -0.043 | -1.5661
-10.5 | -0.1857 | 0.122 | -0.046 | -1.5221
-10 | -0.1645 | 0.11608 | -0.049 | -1.4171
-9.5 | -0.141 | 0.11077 | -0.0518 | -1.2729
-9 | -0.1175 | 0.10543 | -0.0546 | -1.1145
-8.5 | -0.0949 | 0.09975 | -0.0575 | -0.95138
-8 | -0.0725 | 0.09401 | -0.0605 | -0.77119
-7.5 | -0.0495 | 0.08831 | -0.0637 | -0.56053
-7 | -0.026 | 0.0826 | -0.0671 | -0.31477
-6.5 | -0.0025 | 0.07666 | -0.071 | -0.032612
-6 | 0.0245 | 0.06959 | -0.0777 | 0.35206
-5.5 | 0.0681 | 0.06364 | -0.0862 | 1.0701
-5 | 0.1197 | 0.05849 | -0.0948 | 2.0465
-4.5 | 0.1794 | 0.05261 | -0.1058 | 3.41
-4 | 0.2559 | 0.04462 | -0.1226 | 5.7351
-3.5 | 0.3691 | 0.03312 | -0.1505 | 11.1443
-3 | 0.5732 | 0.00676 | -0.2077 | 84.7929
-2.5 | 0.6516 | 0.00599 | -0.208 | 108.7813
-2 | 0.7257 | 0.00581 | -0.2076 | 124.9053
-1.5 | 0.7985 | 0.00572 | -0.2073 | 139.5979
-1 | 0.8699 | 0.00574 | -0.2069 | 151.5505
-0.5 | 0.9402 | 0.00586 | -0.2066 | 160.4437
0 | 1.0104 | 0.00597 | -0.2063 | 169.2462
0.5 | 1.0801 | 0.00611 | -0.206 | 176.7758
1 | 1.1499 | 0.00625 | -0.2058 | 183.984
1.5 | 1.2198 | 0.00638 | -0.2055 | 191.1912
2 | 1.2886 | 0.00665 | -0.205 | 193.7744
2.5 | 1.3574 | 0.00694 | -0.2043 | 195.5908
3 | 1.4257 | 0.00729 | -0.2034 | 195.5693
3.5 | 1.4946 | 0.00762 | -0.2025 | 196.1417
4 | 1.5642 | 0.00792 | -0.2014 | 197.5
5 | 1.7033 | 0.00868 | -0.1987 | 196.2327

## 121. Re 14M Mach 0.00 (1)
BIGFOIL.COM POLAR EXPORT
M 7372
M 7372 |  |  |  | Cl Max: | 1.892 | at alpha= | 11 | deg
JavaFoil+Calcfoil stall+Eppler ext transition |  |  |  | L/D Max: | 135.583 | at alpha= | 6 | deg
Re: | 14000000 |  |  | Cd Min: | 0.00855 | at alpha= | -5 | deg
Mach: | 0 |  |  | Cl=0 at alpha= | -7.6486 | deg
|  |  |  | @ Cl=0.1, Cd= | 0.039031
|  |  |  | @ Cl=0.4, Cd= | 0.0086441
|  |  |  | @ Cl=0.6, Cd= | 0.0087852
alpha (deg) | Cl | Cd | Cm | Cl/Cd
-20 | -0.178 | 0.15874 | -0.091 | -1.124
-19.5 | -0.184 | 0.15287 | -0.091 | -1.201
-19 | -0.189 | 0.1463 | -0.091 | -1.29
-18.5 | -0.194 | 0.14023 | -0.091 | -1.381
-18 | -0.199 | 0.13475 | -0.091 | -1.473
-17.5 | -0.203 | 0.12834 | -0.09 | -1.582
-17 | -0.207 | 0.12337 | -0.09 | -1.681
-16.5 | -0.211 | 0.11763 | -0.09 | -1.795
-16 | -0.214 | 0.1122 | -0.09 | -1.91
-15.5 | -0.217 | 0.10771 | -0.09 | -2.014
-15 | -0.219 | 0.1028 | -0.089 | -2.126
-14.5 | -0.219 | 0.09814 | -0.089 | -2.233
-14 | -0.218 | 0.0938 | -0.088 | -2.328
-13.5 | -0.216 | 0.08926 | -0.088 | -2.422
-13 | -0.212 | 0.0843 | -0.089 | -2.52
-12.5 | -0.206 | 0.08051 | -0.089 | -2.564
-12 | -0.198 | 0.07556 | -0.09 | -2.627
-11.5 | -0.188 | 0.07158 | -0.09 | -2.623
-11 | -0.174 | 0.0684 | -0.089 | -2.548
-10.5 | -0.158 | 0.06467 | -0.09 | -2.44
-10 | -0.138 | 0.06144 | -0.09 | -2.249
-9.5 | -0.115 | 0.05804 | -0.091 | -1.985
-9 | -0.089 | 0.05525 | -0.09 | -1.606
-8.5 | -0.059 | 0.05218 | -0.092 | -1.128
-8 | -0.026 | 0.04927 | -0.093 | -0.519
-7.5 | 0.011 | 0.04622 | -0.096 | 0.238
-7 | 0.051 | 0.04334 | -0.099 | 1.172
-6.5 | 0.094 | 0.03943 | -0.106 | 2.379
-6 | 0.14 | 0.03637 | -0.11 | 3.838
-5.5 | 0.191 | 0.02945 | -0.125 | 6.481
-5 | 0.285 | 0.00855 | -0.171 | 33.385
-4.5 | 0.345 | 0.00859 | -0.17 | 40.204
-4 | 0.406 | 0.00865 | -0.17 | 47.014
-3.5 | 0.468 | 0.0087 | -0.17 | 53.823
-3 | 0.53 | 0.0087 | -0.17 | 60.916
-2.5 | 0.592 | 0.00878 | -0.17 | 67.438
-2 | 0.654 | 0.00882 | -0.169 | 74.058
-1.5 | 0.715 | 0.0089 | -0.169 | 80.33
-1 | 0.776 | 0.009 | -0.169 | 86.2
-0.5 | 0.836 | 0.0092 | -0.169 | 90.832
0 | 0.895 | 0.00941 | -0.169 | 95.093
0.5 | 0.952 | 0.0095 | -0.169 | 100.247
1 | 1.01 | 0.00962 | -0.168 | 104.956
1.5 | 1.067 | 0.00978 | -0.168 | 109.073
2 | 1.124 | 0.01 | -0.168 | 112.49
2.5 | 1.181 | 0.0104 | -0.168 | 113.575
3 | 1.238 | 0.01061 | -0.168 | 116.642
3.5 | 1.294 | 0.01085 | -0.167 | 119.341
4 | 1.35 | 0.01083 | -0.167 | 124.634
4.5 | 1.406 | 0.01109 | -0.167 | 126.705
5 | 1.461 | 0.01082 | -0.167 | 135.061
5.5 | 1.516 | 0.01118 | -0.167 | 135.511
6 | 1.569 | 0.01158 | -0.167 | 135.583
6.5 | 1.623 | 0.01199 | -0.166 | 135.323
7 | 1.671 | 0.01243 | -0.166 | 134.387
7.5 | 1.715 | 0.01295 | -0.166 | 132.453
8 | 1.755 | 0.01338 | -0.166 | 131.187
8.5 | 1.791 | 0.01544 | -0.166 | 115.969
9 | 1.822 | 0.0161 | -0.166 | 113.16
9.5 | 1.848 | 0.01684 | -0.165 | 109.739
10 | 1.868 | 0.01757 | -0.165 | 106.315
10.5 | 1.883 | 0.01842 | -0.165 | 102.244
11 | 1.892 | 0.01935 | -0.165 | 97.758
11.5 | 1.881 | 0.01795 | -0.164 | 104.819
12 | 1.866 | 0.02033 | -0.163 | 91.799
12.5 | 1.845 | 0.02135 | -0.162 | 86.422
13 | 1.817 | 0.02254 | -0.162 | 80.603
13.5 | 1.781 | 0.02392 | -0.161 | 74.49
14 | 1.734 | 0.0254 | -0.16 | 68.258
14.5 | 1.676 | 0.02729 | -0.159 | 61.424
15 | 1.614 | 0.0292 | -0.158 | 55.26
15.5 | 1.546 | 0.03202 | -0.156 | 48.275
16 | 1.476 | 0.03476 | -0.155 | 42.48

## 122. Re 14M Mach 0.00 (2)
BIGFOIL.COM POLAR EXPORT
M 7372
M 7372 |  |  |  | Cl Max: | 2.3002 | at alpha= | 18 | deg
XFOIL ncrit=9 |  |  |  | L/D Max: | 209.629 | at alpha= | 6 | deg
Re: | 14000000 |  |  | Cd Min: | 0.06829 | at alpha= | 20 | deg
Mach: | 0 |  |  | Cl=0 at alpha= | -7.3427 | deg
|  |  |  | @ Cl=0.1, Cd= | 0.0063645
|  |  |  | @ Cl=0.4, Cd= | 0.0053413
|  |  |  | @ Cl=0.6, Cd= | 0.00529
alpha (deg) | Cl | Cd | Cm | Cl/Cd
-11.5 | -0.4856 | 0.01196 | -0.1719 | -40.602
-11 | -0.4263 | 0.00982 | -0.1741 | -43.4114
-10.5 | -0.3681 | 0.00904 | -0.1748 | -40.719
-10 | -0.3099 | 0.0085 | -0.1752 | -36.4588
-9.5 | -0.2516 | 0.00804 | -0.1755 | -31.2935
-9 | -0.1933 | 0.00766 | -0.1757 | -25.235
-8.5 | -0.1351 | 0.00738 | -0.1759 | -18.3062
-8 | -0.0767 | 0.00708 | -0.1762 | -10.8333
-7.5 | -0.0184 | 0.00686 | -0.1763 | -2.6822
-7 | 0.0401 | 0.00661 | -0.1766 | 6.0666
-6.5 | 0.0987 | 0.00637 | -0.1768 | 15.4945
-6 | 0.1574 | 0.00612 | -0.1771 | 25.719
-5.5 | 0.2169 | 0.00573 | -0.1776 | 37.8534
-5 | 0.2758 | 0.0055 | -0.1778 | 50.1455
-4.5 | 0.3345 | 0.00536 | -0.1781 | 62.4067
-4 | 0.3926 | 0.00534 | -0.1782 | 73.5206
-3.5 | 0.4506 | 0.00535 | -0.1783 | 84.2243
-2.5 | 0.5669 | 0.00529 | -0.1786 | 107.1645
-2 | 0.6248 | 0.00529 | -0.1787 | 118.1096
-1 | 0.7398 | 0.00544 | -0.1788 | 135.9926
-0.5 | 0.7973 | 0.0055 | -0.1789 | 144.9636
0 | 0.8546 | 0.00557 | -0.1789 | 153.4291
0.5 | 0.9118 | 0.00564 | -0.179 | 161.6667
1 | 0.9688 | 0.00574 | -0.1791 | 168.7805
1.5 | 1.0257 | 0.00584 | -0.1792 | 175.6336
2 | 1.0821 | 0.00599 | -0.1792 | 180.6511
2.5 | 1.1378 | 0.00623 | -0.1791 | 182.6324
3 | 1.1936 | 0.00641 | -0.179 | 186.209
3.5 | 1.2493 | 0.0066 | -0.179 | 189.2879
4 | 1.3048 | 0.00679 | -0.1789 | 192.1649
4.5 | 1.3604 | 0.00696 | -0.179 | 195.4598
5.5 | 1.4703 | 0.00739 | -0.179 | 198.9581
6 | 1.524 | 0.00727 | -0.1789 | 209.6286
6.5 | 1.5758 | 0.00779 | -0.1784 | 202.285
7 | 1.6271 | 0.00832 | -0.1777 | 195.5649
7.5 | 1.6773 | 0.00894 | -0.1769 | 187.6174
8 | 1.7265 | 0.00962 | -0.176 | 179.4699
8.5 | 1.7729 | 0.01054 | -0.1746 | 168.2068
9 | 1.8187 | 0.01145 | -0.1731 | 158.8384
9.5 | 1.8656 | 0.01215 | -0.1718 | 153.5473
10 | 1.9125 | 0.01277 | -0.1705 | 149.7651
10.5 | 1.9587 | 0.01337 | -0.1692 | 146.4996
11 | 2.0029 | 0.01407 | -0.1676 | 142.3525
11.5 | 2.0465 | 0.01474 | -0.1659 | 138.8399
12 | 2.0871 | 0.01554 | -0.1637 | 134.305
12.5 | 2.1259 | 0.01635 | -0.1613 | 130.0245
13 | 2.1623 | 0.01718 | -0.1585 | 125.8615
13.5 | 2.1889 | 0.01813 | -0.1538 | 120.7336
14 | 2.2071 | 0.01933 | -0.1479 | 114.18
14.5 | 2.225 | 0.02086 | -0.1427 | 106.6635
15 | 2.2422 | 0.02268 | -0.1379 | 98.8624
15.5 | 2.2595 | 0.0247 | -0.1336 | 91.4777
16 | 2.2744 | 0.02706 | -0.1296 | 84.0503
16.5 | 2.2868 | 0.02982 | -0.1258 | 76.6868
17 | 2.2954 | 0.03308 | -0.1222 | 69.3894
17.5 | 2.3001 | 0.0369 | -0.1189 | 62.3333
18 | 2.3002 | 0.0414 | -0.1158 | 55.5604
18.5 | 2.2962 | 0.04672 | -0.1133 | 49.1481
19 | 2.286 | 0.0531 | -0.1114 | 43.0508
19.5 | 2.2732 | 0.06018 | -0.1101 | 37.7733
20 | 2.2545 | 0.06829 | -0.1095 | 33.0136

## 123. Re 14M Mach 0.10 (1)
BIGFOIL.COM POLAR EXPORT
M 7372
M 7372 |  |  |  | Cl Max: | 1.89 | at alpha= | 11 | deg
JavaFoil+Calcfoil stall+Eppler ext transition |  |  |  | L/D Max: | 135.507 | at alpha= | 6.5 | deg
Re: | 14000000 |  |  | Cd Min: | 0.00857 | at alpha= | -5 | deg
Mach: | 0.1 |  |  | Cl=0 at alpha= | -7.6528 | deg
|  |  |  | @ Cl=0.1, Cd= | 0.040209
|  |  |  | @ Cl=0.4, Cd= | 0.0086448
|  |  |  | @ Cl=0.6, Cd= | 0.008794
alpha (deg) | Cl | Cd | Cm | Cl/Cd
-19 | -0.153 | 0.14819 | -0.091 | -1.03
-18.5 | -0.159 | 0.14125 | -0.091 | -1.124
-18 | -0.165 | 0.13551 | -0.091 | -1.216
-17.5 | -0.171 | 0.12999 | -0.091 | -1.314
-17 | -0.176 | 0.1237 | -0.09 | -1.427
-16.5 | -0.182 | 0.11861 | -0.09 | -1.533
-16 | -0.187 | 0.11293 | -0.09 | -1.654
-15.5 | -0.191 | 0.10827 | -0.09 | -1.765
-15 | -0.195 | 0.10272 | -0.09 | -1.895
-14.5 | -0.197 | 0.09791 | -0.09 | -2.014
-14 | -0.199 | 0.09405 | -0.089 | -2.111
-13.5 | -0.198 | 0.0898 | -0.088 | -2.209
-13 | -0.197 | 0.08494 | -0.089 | -2.316
-12.5 | -0.193 | 0.08068 | -0.089 | -2.392
-12 | -0.187 | 0.07619 | -0.089 | -2.453
-11.5 | -0.178 | 0.07217 | -0.09 | -2.471
-11 | -0.167 | 0.06846 | -0.09 | -2.435
-10.5 | -0.152 | 0.06506 | -0.09 | -2.336
-10 | -0.134 | 0.06172 | -0.09 | -2.17
-9.5 | -0.112 | 0.0586 | -0.09 | -1.915
-9 | -0.087 | 0.05545 | -0.09 | -1.567
-8.5 | -0.058 | 0.05259 | -0.091 | -1.101
-8 | -0.025 | 0.04963 | -0.093 | -0.509
-7.5 | 0.011 | 0.04662 | -0.095 | 0.234
-7 | 0.05 | 0.04378 | -0.098 | 1.152
-6.5 | 0.093 | 0.04078 | -0.102 | 2.284
-6 | 0.139 | 0.03703 | -0.109 | 3.757
-5.5 | 0.189 | 0.03133 | -0.121 | 6.047
-5 | 0.286 | 0.00857 | -0.171 | 33.366
-4.5 | 0.346 | 0.00861 | -0.171 | 40.233
-4 | 0.408 | 0.00865 | -0.171 | 47.131
-3.5 | 0.47 | 0.00871 | -0.171 | 53.949
-3 | 0.532 | 0.00872 | -0.171 | 61.044
-2.5 | 0.595 | 0.00879 | -0.17 | 67.625
-2 | 0.657 | 0.00884 | -0.17 | 74.286
-1.5 | 0.718 | 0.00892 | -0.17 | 80.536
-1 | 0.779 | 0.00901 | -0.17 | 86.469
-0.5 | 0.84 | 0.00922 | -0.17 | 91.037
0 | 0.899 | 0.00943 | -0.17 | 95.326
0.5 | 0.957 | 0.00953 | -0.169 | 100.455
1 | 1.015 | 0.00966 | -0.169 | 105.085
1.5 | 1.073 | 0.00978 | -0.169 | 109.707
2 | 1.13 | 0.01004 | -0.169 | 112.588
2.5 | 1.187 | 0.01045 | -0.169 | 113.632
3 | 1.244 | 0.01066 | -0.168 | 116.709
3.5 | 1.301 | 0.01085 | -0.168 | 119.832
4 | 1.357 | 0.01089 | -0.168 | 124.603
4.5 | 1.413 | 0.01116 | -0.168 | 126.613
5 | 1.468 | 0.01084 | -0.168 | 135.454
5.5 | 1.523 | 0.01127 | -0.168 | 135.182
6 | 1.577 | 0.01166 | -0.167 | 135.188
6.5 | 1.63 | 0.01203 | -0.167 | 135.507
7 | 1.679 | 0.01248 | -0.167 | 134.464
7.5 | 1.723 | 0.01302 | -0.167 | 132.3
8 | 1.762 | 0.01354 | -0.167 | 130.184
8.5 | 1.797 | 0.01559 | -0.167 | 115.316
9 | 1.827 | 0.01632 | -0.166 | 111.994
9.5 | 1.852 | 0.01711 | -0.166 | 108.224
10 | 1.871 | 0.01786 | -0.166 | 104.755
10.5 | 1.884 | 0.01873 | -0.166 | 100.571
11 | 1.89 | 0.01969 | -0.166 | 96.01
11.5 | 1.874 | 0.0171 | -0.164 | 109.592
12 | 1.856 | 0.02069 | -0.164 | 89.671
12.5 | 1.83 | 0.02184 | -0.163 | 83.802
13 | 1.797 | 0.02306 | -0.162 | 77.955
13.5 | 1.756 | 0.02453 | -0.161 | 71.589
14 | 1.702 | 0.02611 | -0.16 | 65.186
14.5 | 1.637 | 0.02815 | -0.159 | 58.154
15 | 1.567 | 0.03043 | -0.158 | 51.5
15.5 | 1.493 | 0.03327 | -0.157 | 44.86
16 | 1.415 | 0.03667 | -0.155 | 38.597

## 124. Re 14M Mach 0.10 (2)
BIGFOIL.COM POLAR EXPORT
M 7372
M 7372 |  |  |  | Cl Max: | 2.2953 | at alpha= | 17.5 | deg
XFOIL ncrit=9 |  |  |  | L/D Max: | 209.85 | at alpha= | 6 | deg
Re: | 14000000 |  |  | Cd Min: | 0.07554 | at alpha= | 20 | deg
Mach: | 0.1 |  |  | Cl=0 at alpha= | -7.3153 | deg
|  |  |  | @ Cl=0.1, Cd= | 0.006456
|  |  |  | @ Cl=0.4, Cd= | 0.005351
|  |  |  | @ Cl=0.6, Cd= | 0.0053
alpha (deg) | Cl | Cd | Cm | Cl/Cd
-11 | -0.4401 | 0.01232 | -0.1738 | -35.7224
-10.5 | -0.3788 | 0.00982 | -0.1763 | -38.5743
-10 | -0.319 | 0.00896 | -0.1769 | -35.6027
-9.5 | -0.2593 | 0.00837 | -0.1772 | -30.9797
-9 | -0.1998 | 0.00792 | -0.1774 | -25.2273
-8.5 | -0.1405 | 0.00759 | -0.1775 | -18.5112
-8 | -0.0811 | 0.00724 | -0.1776 | -11.2017
-7.5 | -0.0219 | 0.007 | -0.1777 | -3.1286
-7 | 0.0374 | 0.00673 | -0.1779 | 5.5572
-6.5 | 0.0968 | 0.00647 | -0.178 | 14.9614
-6 | 0.1562 | 0.00621 | -0.1782 | 25.153
-5.5 | 0.2163 | 0.0058 | -0.1787 | 37.2931
-5 | 0.276 | 0.00555 | -0.1789 | 49.7297
-4.5 | 0.3353 | 0.0054 | -0.1791 | 62.0926
-4 | 0.3941 | 0.00535 | -0.1792 | 73.6636
-3.5 | 0.4526 | 0.00536 | -0.1793 | 84.4403
-2.5 | 0.5698 | 0.0053 | -0.1795 | 107.5094
-2 | 0.6282 | 0.0053 | -0.1796 | 118.5283
-1.5 | 0.6861 | 0.00538 | -0.1797 | 127.5279
-1 | 0.744 | 0.00545 | -0.1797 | 136.5138
-0.5 | 0.8018 | 0.0055 | -0.1798 | 145.7818
0 | 0.8595 | 0.00558 | -0.1798 | 154.0323
0.5 | 0.9171 | 0.00566 | -0.1799 | 162.0318
1 | 0.9745 | 0.00575 | -0.18 | 169.4783
1.5 | 1.0318 | 0.00585 | -0.18 | 176.3761
2 | 1.0886 | 0.006 | -0.18 | 181.4333
2.5 | 1.1447 | 0.00624 | -0.1799 | 183.4455
3 | 1.201 | 0.00643 | -0.1798 | 186.7807
3.5 | 1.257 | 0.00662 | -0.1798 | 189.8792
4 | 1.3129 | 0.00682 | -0.1797 | 192.5073
4.5 | 1.369 | 0.007 | -0.1798 | 195.5714
5 | 1.4242 | 0.00725 | -0.1797 | 196.4414
5.5 | 1.4797 | 0.00744 | -0.1797 | 198.8844
6 | 1.534 | 0.00731 | -0.1796 | 209.8495
6.5 | 1.5863 | 0.00783 | -0.179 | 202.5926
7 | 1.6381 | 0.00838 | -0.1783 | 195.4773
7.5 | 1.6887 | 0.00901 | -0.1774 | 187.4251
8 | 1.7382 | 0.00971 | -0.1763 | 179.0113
8.5 | 1.7849 | 0.01066 | -0.1748 | 167.439
9 | 1.8307 | 0.0116 | -0.1731 | 157.819
9.5 | 1.8782 | 0.01229 | -0.1718 | 152.8234
10 | 1.9253 | 0.01294 | -0.1704 | 148.7867
10.5 | 1.9717 | 0.01357 | -0.1689 | 145.2985
11 | 2.0164 | 0.01427 | -0.1671 | 141.3034
11.5 | 2.0596 | 0.01499 | -0.1651 | 137.3983
12 | 2.0999 | 0.01584 | -0.1627 | 132.5694
12.5 | 2.1384 | 0.01667 | -0.16 | 128.2783
13 | 2.1721 | 0.01756 | -0.1564 | 123.6959
13.5 | 2.1927 | 0.01864 | -0.1505 | 117.6341
14 | 2.2118 | 0.02003 | -0.1449 | 110.4244
14.5 | 2.2299 | 0.02175 | -0.1397 | 102.5241
15 | 2.2475 | 0.02373 | -0.1351 | 94.7113
15.5 | 2.264 | 0.02598 | -0.1309 | 87.144
16 | 2.2779 | 0.02863 | -0.1269 | 79.5634
16.5 | 2.2881 | 0.03176 | -0.1231 | 72.0435
17 | 2.2945 | 0.03546 | -0.1195 | 64.7067
17.5 | 2.2953 | 0.03988 | -0.1162 | 57.5552
18 | 2.2919 | 0.04515 | -0.1135 | 50.7619
18.5 | 2.284 | 0.05122 | -0.1113 | 44.592
19 | 2.2706 | 0.05842 | -0.1099 | 38.8668
19.5 | 2.2524 | 0.06645 | -0.109 | 33.8962
20 | 2.2292 | 0.07554 | -0.109 | 29.5102

## 125. Re 14M Mach 0.25 (1)
BIGFOIL.COM POLAR EXPORT
M 7372
M 7372 |  |  |  | Cl Max: | 1.877 | at alpha= | 10 | deg
JavaFoil+Calcfoil stall+Eppler ext transition |  |  |  | L/D Max: | 134.339 | at alpha= | 5 | deg
Re: | 14000000 |  |  | Cd Min: | 0.00868 | at alpha= | -4.5 | deg
Mach: | 0.25 |  |  | Cl=0 at alpha= | -7.6515 | deg
|  |  |  | @ Cl=0.1, Cd= | 0.04249
|  |  |  | @ Cl=0.4, Cd= | 0.0087347
|  |  |  | @ Cl=0.6, Cd= | 0.0088545
alpha (deg) | Cl | Cd | Cm | Cl/Cd
-15.5 | -0.045 | 0.1067 | -0.096 | -0.423
-15 | -0.042 | 0.10577 | -0.092 | -0.399
-14.5 | -0.039 | 0.10016 | -0.092 | -0.393
-14 | -0.037 | 0.0945 | -0.093 | -0.386
-13.5 | -0.034 | 0.0895 | -0.093 | -0.376
-13 | -0.031 | 0.08731 | -0.091 | -0.352
-12.5 | -0.038 | 0.08222 | -0.091 | -0.46
-12 | -0.074 | 0.07831 | -0.09 | -0.941
-11.5 | -0.089 | 0.07435 | -0.09 | -1.191
-11 | -0.097 | 0.07078 | -0.089 | -1.366
-10.5 | -0.099 | 0.06696 | -0.089 | -1.478
-10 | -0.096 | 0.06378 | -0.089 | -1.498
-9.5 | -0.086 | 0.06013 | -0.09 | -1.434
-9 | -0.071 | 0.05662 | -0.091 | -1.253
-8.5 | -0.05 | 0.05406 | -0.09 | -0.918
-8 | -0.023 | 0.05101 | -0.091 | -0.442
-7.5 | 0.01 | 0.0483 | -0.092 | 0.208
-7 | 0.048 | 0.04569 | -0.093 | 1.042
-6.5 | 0.09 | 0.04307 | -0.096 | 2.08
-6 | 0.135 | 0.04046 | -0.099 | 3.345
-5.5 | 0.185 | 0.0362 | -0.11 | 5.114
-5 | 0.238 | 0.03203 | -0.12 | 7.434
-4.5 | 0.35 | 0.00868 | -0.176 | 40.358
-4 | 0.414 | 0.00875 | -0.176 | 47.379
-3.5 | 0.479 | 0.0088 | -0.176 | 54.487
-3 | 0.544 | 0.00882 | -0.175 | 61.716
-2.5 | 0.609 | 0.00886 | -0.175 | 68.744
-2 | 0.673 | 0.00895 | -0.175 | 75.292
-1.5 | 0.737 | 0.00903 | -0.175 | 81.669
-1 | 0.8 | 0.00914 | -0.175 | 87.613
-0.5 | 0.863 | 0.00933 | -0.174 | 92.459
0 | 0.924 | 0.00956 | -0.174 | 96.644
0.5 | 0.983 | 0.00967 | -0.174 | 101.686
1 | 1.043 | 0.0098 | -0.174 | 106.361
1.5 | 1.102 | 0.00997 | -0.174 | 110.517
2 | 1.161 | 0.01026 | -0.173 | 113.09
2.5 | 1.219 | 0.01065 | -0.173 | 114.487
3 | 1.278 | 0.0109 | -0.173 | 117.191
3.5 | 1.336 | 0.01113 | -0.173 | 119.971
4 | 1.393 | 0.01119 | -0.173 | 124.546
4.5 | 1.45 | 0.01149 | -0.173 | 126.166
5 | 1.507 | 0.01122 | -0.172 | 134.339
5.5 | 1.563 | 0.01166 | -0.172 | 134.032
6 | 1.618 | 0.0121 | -0.172 | 133.7
6.5 | 1.672 | 0.01251 | -0.172 | 133.645
7 | 1.72 | 0.01306 | -0.172 | 131.688
7.5 | 1.763 | 0.01366 | -0.171 | 129.067
8 | 1.8 | 0.01586 | -0.171 | 113.487
8.5 | 1.83 | 0.01661 | -0.171 | 110.175
9 | 1.854 | 0.01744 | -0.171 | 106.29
9.5 | 1.87 | 0.01844 | -0.171 | 101.394
10 | 1.877 | 0.01942 | -0.171 | 96.699
10.5 | 1.865 | 0.01816 | -0.17 | 102.721
11 | 1.845 | 0.02055 | -0.169 | 89.802
11.5 | 1.811 | 0.02177 | -0.168 | 83.207
12 | 1.762 | 0.02321 | -0.167 | 75.936
12.5 | 1.7 | 0.02484 | -0.166 | 68.439
13 | 1.626 | 0.02679 | -0.165 | 60.7
13.5 | 1.538 | 0.02908 | -0.164 | 52.897
14 | 1.43 | 0.03185 | -0.162 | 44.904
14.5 | 1.303 | 0.03532 | -0.161 | 36.908
15 | 1.167 | 0.03987 | -0.159 | 29.274

## 126. Re 14M Mach 0.25 (2)
BIGFOIL.COM POLAR EXPORT
M 7372
M 7372 |  |  |  | Cl Max: | 2.2775 | at alpha= | 16 | deg
XFOIL ncrit=9 |  |  |  | L/D Max: | 210.317 | at alpha= | 6 | deg
Re: | 14000000 |  |  | Cd Min: | 0.24042 | at alpha= | -20 | deg
Mach: | 0.25 |  |  | Cl=0 at alpha= | -7.148 | deg
|  |  |  | @ Cl=0.1, Cd= | 0.0071988
|  |  |  | @ Cl=0.4, Cd= | 0.0054636
|  |  |  | @ Cl=0.6, Cd= | 0.0053705
alpha (deg) | Cl | Cd | Cm | Cl/Cd
-20 | -0.5636 | 0.24042 | 0.0248 | -2.3442
-19.5 | -0.5444 | 0.23457 | 0.0208 | -2.3208
-19 | -0.5251 | 0.22821 | 0.0168 | -2.301
-18.5 | -0.5056 | 0.22167 | 0.013 | -2.2809
-18 | -0.4876 | 0.21476 | 0.0091 | -2.2704
-17.5 | -0.4693 | 0.20803 | 0.0054 | -2.2559
-16.5 | -0.4358 | 0.1932 | -0.0017 | -2.2557
-16 | -0.4166 | 0.18749 | -0.005 | -2.222
-15.5 | -0.3977 | 0.18178 | -0.0082 | -2.1878
-15 | -0.3792 | 0.17605 | -0.0112 | -2.1539
-14.5 | -0.3591 | 0.17005 | -0.0147 | -2.1117
-14 | -0.3419 | 0.16398 | -0.0171 | -2.085
-13.5 | -0.3251 | 0.15778 | -0.0198 | -2.0605
-13 | -0.3081 | 0.15143 | -0.0226 | -2.0346
-12.5 | -0.2939 | 0.14449 | -0.0255 | -2.0341
-11.5 | -0.2683 | 0.12901 | -0.0313 | -2.0797
-11 | -0.2489 | 0.12373 | -0.034 | -2.0116
-10.5 | -0.2288 | 0.1186 | -0.0366 | -1.9292
-10 | -0.2086 | 0.11346 | -0.0392 | -1.8385
-9.5 | -0.188 | 0.10832 | -0.0419 | -1.7356
-8 | -0.1122 | 0.00967 | -0.1842 | -11.6029
-7.5 | -0.0459 | 0.00851 | -0.1847 | -5.3937
-7 | 0.0193 | 0.00782 | -0.1847 | 2.468
-6.5 | 0.0838 | 0.00731 | -0.1847 | 11.4637
-6 | 0.1479 | 0.00687 | -0.1846 | 21.5284
-5.5 | 0.2116 | 0.0065 | -0.1845 | 32.5538
-5 | 0.276 | 0.00591 | -0.1849 | 46.7005
-4.5 | 0.3392 | 0.00561 | -0.185 | 60.4635
-4 | 0.4015 | 0.00546 | -0.185 | 73.5348
-3.5 | 0.4631 | 0.00542 | -0.1849 | 85.4428
-2.5 | 0.5855 | 0.00538 | -0.1848 | 108.829
-2 | 0.6466 | 0.00534 | -0.1848 | 121.0861
-1.5 | 0.707 | 0.00539 | -0.1848 | 131.1688
-1 | 0.767 | 0.00549 | -0.1848 | 139.7086
-0.5 | 0.8272 | 0.00555 | -0.1848 | 149.045
0 | 0.8869 | 0.00565 | -0.1848 | 156.9735
0.5 | 0.9468 | 0.00572 | -0.1848 | 165.5245
1 | 1.0065 | 0.00581 | -0.1848 | 173.2358
1.5 | 1.066 | 0.00591 | -0.1849 | 180.3723
2 | 1.1249 | 0.0061 | -0.1848 | 184.4098
2.5 | 1.1832 | 0.00633 | -0.1846 | 186.9194
3 | 1.2417 | 0.00654 | -0.1844 | 189.8624
3.5 | 1.3 | 0.00676 | -0.1842 | 192.3077
4 | 1.3583 | 0.00699 | -0.184 | 194.3205
4.5 | 1.4165 | 0.00722 | -0.1839 | 196.1911
5 | 1.4746 | 0.00746 | -0.1837 | 197.6676
5.5 | 1.5326 | 0.0077 | -0.1834 | 199.039
6 | 1.59 | 0.00756 | -0.1831 | 210.3175
6.5 | 1.6454 | 0.00805 | -0.1823 | 204.3975
7 | 1.6992 | 0.00869 | -0.1811 | 195.5351
7.5 | 1.752 | 0.00939 | -0.1797 | 186.5815
8 | 1.8027 | 0.01027 | -0.178 | 175.5307
9 | 1.8971 | 0.01244 | -0.1731 | 152.5
9.5 | 1.9467 | 0.01317 | -0.171 | 147.8132
10 | 1.9956 | 0.01389 | -0.1688 | 143.6717
10.5 | 2.0421 | 0.01469 | -0.1661 | 139.0129
11 | 2.0865 | 0.01555 | -0.1631 | 134.1801
11.5 | 2.1262 | 0.01656 | -0.1593 | 128.3937
12 | 2.1571 | 0.01755 | -0.1538 | 122.9117
12.5 | 2.1804 | 0.01883 | -0.1474 | 115.7939
13 | 2.2028 | 0.02048 | -0.1416 | 107.5586
13.5 | 2.2225 | 0.02259 | -0.136 | 98.3842
14 | 2.2398 | 0.02515 | -0.1308 | 89.0577
14.5 | 2.2562 | 0.028 | -0.1262 | 80.5786
15 | 2.2685 | 0.03143 | -0.1218 | 72.1763
15.5 | 2.2755 | 0.03556 | -0.1177 | 63.9904
16 | 2.2775 | 0.0404 | -0.114 | 56.3738
16.5 | 2.2736 | 0.04628 | -0.111 | 49.1271
17 | 2.2638 | 0.05316 | -0.1088 | 42.5847
17.5 | 2.2478 | 0.06119 | -0.1074 | 36.7348
18 | 2.2229 | 0.07056 | -0.1068 | 31.5037
18.5 | 2.1901 | 0.08135 | -0.1072 | 26.9219
19 | 2.1535 | 0.09284 | -0.1085 | 23.1958
19.5 | 2.1133 | 0.10521 | -0.111 | 20.0865
20 | 2.0729 | 0.11787 | -0.1143 | 17.5863

## 127. Re 14M Mach 0.50 (1)
BIGFOIL.COM POLAR EXPORT
M 7372
M 7372 |  |  |  | Cl Max: | 1.904 | at alpha= | 7.5 | deg
JavaFoil+Calcfoil stall+Eppler ext transition |  |  |  | L/D Max: | 126.311 | at alpha= | 5 | deg
Re: | 14000000 |  |  | Cd Min: | 0.0092 | at alpha= | -3 | deg
Mach: | 0.5 |  |  | Cl=0 at alpha= | -7.6482 | deg
|  |  |  | @ Cl=0.1, Cd= | 0.040502
|  |  |  | @ Cl=0.4, Cd= | 0.032968
|  |  |  | @ Cl=0.6, Cd= | 0.0092269
alpha (deg) | Cl | Cd | Cm | Cl/Cd
-20 | -0.673 | 0.14986 | -0.12 | -4.491
-19.5 | -0.645 | 0.15191 | -0.116 | -4.245
-19 | -0.619 | 0.13887 | -0.117 | -4.455
-18.5 | -0.593 | 0.12946 | -0.119 | -4.578
-18 | -0.566 | 0.12164 | -0.121 | -4.657
-17.5 | -0.54 | 0.11427 | -0.122 | -4.727
-17 | -0.514 | 0.10776 | -0.123 | -4.768
-16.5 | -0.482 | 0.11805 | -0.111 | -4.087
-16 | -0.457 | 0.10658 | -0.115 | -4.284
-15.5 | -0.431 | 0.09834 | -0.119 | -4.38
-15 | -0.404 | 0.09131 | -0.122 | -4.43
-14.5 | -0.378 | 0.08447 | -0.125 | -4.477
-14 | -0.347 | 0.09373 | -0.108 | -3.701
-13.5 | -0.321 | 0.08512 | -0.113 | -3.766
-13 | -0.294 | 0.07786 | -0.118 | -3.781
-12.5 | -0.268 | 0.07123 | -0.123 | -3.763
-12 | -0.238 | 0.07513 | -0.11 | -3.173
-11.5 | -0.211 | 0.07126 | -0.109 | -2.961
-11 | -0.185 | 0.06476 | -0.116 | -2.849
-10.5 | -0.158 | 0.05891 | -0.122 | -2.678
-10 | -0.129 | 0.06099 | -0.111 | -2.117
-9.5 | -0.102 | 0.05743 | -0.111 | -1.772
-9 | -0.075 | 0.05278 | -0.117 | -1.414
-8.5 | -0.047 | 0.05326 | -0.108 | -0.879
-8 | -0.019 | 0.04988 | -0.11 | -0.389
-7.5 | 0.008 | 0.04618 | -0.115 | 0.174
-7 | 0.035 | 0.04717 | -0.102 | 0.749
-6.5 | 0.063 | 0.04385 | -0.107 | 1.432
-6 | 0.091 | 0.04019 | -0.116 | 2.256
-5.5 | 0.117 | 0.04109 | -0.102 | 2.854
-5 | 0.145 | 0.03766 | -0.112 | 3.863
-4.5 | 0.172 | 0.038 | -0.101 | 4.524
-4 | 0.312 | 0.03554 | -0.11 | 8.785
-3.5 | 0.403 | 0.03288 | -0.119 | 12.247
-3 | 0.583 | 0.0092 | -0.196 | 63.302
-2.5 | 0.665 | 0.00933 | -0.196 | 71.322
-2 | 0.744 | 0.0094 | -0.196 | 79.115
-1.5 | 0.819 | 0.0095 | -0.195 | 86.217
-1 | 0.892 | 0.00967 | -0.195 | 92.281
-0.5 | 0.963 | 0.00994 | -0.195 | 96.879
0 | 1.031 | 0.01022 | -0.195 | 100.869
0.5 | 1.098 | 0.0104 | -0.195 | 105.581
1 | 1.164 | 0.01058 | -0.194 | 109.992
1.5 | 1.229 | 0.01082 | -0.194 | 113.644
2 | 1.294 | 0.01145 | -0.194 | 113.094
2.5 | 1.359 | 0.01177 | -0.194 | 115.471
3 | 1.423 | 0.01212 | -0.194 | 117.461
3.5 | 1.487 | 0.01254 | -0.193 | 118.544
4 | 1.55 | 0.01276 | -0.193 | 121.418
4.5 | 1.611 | 0.01321 | -0.193 | 122.019
5 | 1.672 | 0.01324 | -0.193 | 126.311
5.5 | 1.732 | 0.01399 | -0.192 | 123.821
6 | 1.789 | 0.01465 | -0.192 | 122.106
6.5 | 1.845 | 0.01548 | -0.192 | 119.182
7 | 1.883 | 0.01645 | -0.192 | 114.516
7.5 | 1.904 | 0.02023 | -0.192 | 94.087
8 | 1.879 | 0.01809 | -0.19 | 103.82
8.5 | 1.802 | 0.02264 | -0.189 | 79.632
9 | 1.556 | 0.02539 | -0.187 | 61.29
9.5 | 1.106 | 0.02816 | -0.185 | 39.282
10 | 1.132 | 0.02983 | -0.184 | 37.934
10.5 | 1.153 | 0.03312 | -0.182 | 34.802
11 | 1.168 | 0.03849 | -0.179 | 30.356
11.5 | 1.197 | 0.03909 | -0.178 | 30.626
12 | 1.211 | 0.04491 | -0.175 | 26.954
12.5 | 1.229 | 0.04899 | -0.173 | 25.085

## 128. Re 14M Mach 0.50 (2)
BIGFOIL.COM POLAR EXPORT
M 7372
M 7372 |  |  |  | Cl Max: | 2.2519 | at alpha= | 11 | deg
XFOIL ncrit=9 |  |  |  | L/D Max: | 202.526 | at alpha= | 6.5 | deg
Re: | 14000000 |  |  | Cd Min: | 0.0301 | at alpha= | 11 | deg
Mach: | 0.5 |  |  | Cl=0 at alpha= | -99 | deg
|  |  |  | @ Cl=0.1, Cd= | 0.00589
|  |  |  | @ Cl=0.4, Cd= | 0.00589
|  |  |  | @ Cl=0.6, Cd= | 0.00589
alpha (deg) | Cl | Cd | Cm | Cl/Cd
0 | 1.0113 | 0.00589 | -0.2065 | 171.6978
0.5 | 1.0812 | 0.00601 | -0.2063 | 179.9002
1 | 1.1511 | 0.00614 | -0.206 | 187.4756
2 | 1.2899 | 0.00654 | -0.2052 | 197.2324
2.5 | 1.3583 | 0.00687 | -0.2045 | 197.7147
3 | 1.4274 | 0.00716 | -0.2038 | 199.3575
3.5 | 1.4966 | 0.00747 | -0.2028 | 200.3481
4.5 | 1.6352 | 0.00818 | -0.2004 | 199.9022
5 | 1.7055 | 0.00853 | -0.199 | 199.9414
5.5 | 1.7764 | 0.00887 | -0.1974 | 200.2706
6.5 | 1.9159 | 0.00946 | -0.1928 | 202.5264
7 | 1.9818 | 0.01022 | -0.1892 | 193.9139
7.5 | 2.0408 | 0.01135 | -0.1842 | 179.8062
8 | 2.0767 | 0.01348 | -0.1759 | 154.0579
8.5 | 2.1016 | 0.01535 | -0.1656 | 136.9121
9 | 2.1416 | 0.01691 | -0.1577 | 126.647
9.5 | 2.1832 | 0.01877 | -0.1505 | 116.3133
10 | 2.2197 | 0.02127 | -0.1432 | 104.3583
10.5 | 2.2469 | 0.02472 | -0.1356 | 90.894
11 | 2.2519 | 0.0301 | -0.1277 | 74.814

## 129. Re 16M Mach 0.00 (1)
BIGFOIL.COM POLAR EXPORT
M 7372
M 7372 |  |  |  | Cl Max: | 1.892 | at alpha= | 11 | deg
JavaFoil+Calcfoil stall+Eppler ext transition |  |  |  | L/D Max: | 137.66 | at alpha= | 6.5 | deg
Re: | 16000000 |  |  | Cd Min: | 0.00853 | at alpha= | -5 | deg
Mach: | 0 |  |  | Cl=0 at alpha= | -7.6486 | deg
|  |  |  | @ Cl=0.1, Cd= | 0.039088
|  |  |  | @ Cl=0.4, Cd= | 0.0085961
|  |  |  | @ Cl=0.6, Cd= | 0.0087165
alpha (deg) | Cl | Cd | Cm | Cl/Cd
-20 | -0.179 | 0.15854 | -0.091 | -1.126
-19.5 | -0.184 | 0.15262 | -0.091 | -1.203
-19 | -0.189 | 0.14481 | -0.091 | -1.304
-18.5 | -0.194 | 0.1388 | -0.091 | -1.396
-18 | -0.199 | 0.13329 | -0.091 | -1.49
-17.5 | -0.203 | 0.12828 | -0.091 | -1.583
-17 | -0.207 | 0.12245 | -0.091 | -1.693
-16.5 | -0.211 | 0.11701 | -0.091 | -1.805
-16 | -0.214 | 0.11156 | -0.09 | -1.922
-15.5 | -0.217 | 0.10701 | -0.09 | -2.027
-15 | -0.219 | 0.10206 | -0.09 | -2.142
-14.5 | -0.219 | 0.09737 | -0.09 | -2.251
-14 | -0.218 | 0.09314 | -0.089 | -2.345
-13.5 | -0.216 | 0.08837 | -0.089 | -2.448
-13 | -0.212 | 0.08359 | -0.09 | -2.542
-12.5 | -0.207 | 0.07944 | -0.09 | -2.601
-12 | -0.198 | 0.07545 | -0.09 | -2.631
-11.5 | -0.188 | 0.07128 | -0.091 | -2.636
-11 | -0.174 | 0.0682 | -0.09 | -2.556
-10.5 | -0.158 | 0.06426 | -0.091 | -2.458
-10 | -0.138 | 0.061 | -0.091 | -2.267
-9.5 | -0.115 | 0.0579 | -0.091 | -1.99
-9 | -0.089 | 0.05502 | -0.091 | -1.613
-8.5 | -0.059 | 0.05176 | -0.093 | -1.138
-8 | -0.026 | 0.04879 | -0.095 | -0.525
-7.5 | 0.011 | 0.04562 | -0.098 | 0.242
-7 | 0.051 | 0.04262 | -0.102 | 1.194
-6.5 | 0.094 | 0.03962 | -0.105 | 2.366
-6 | 0.14 | 0.03554 | -0.113 | 3.939
-5.5 | 0.195 | 0.02476 | -0.134 | 7.882
-5 | 0.285 | 0.00853 | -0.171 | 33.464
-4.5 | 0.345 | 0.00856 | -0.17 | 40.376
-4 | 0.406 | 0.0086 | -0.17 | 47.268
-3.5 | 0.468 | 0.00862 | -0.17 | 54.318
-3 | 0.53 | 0.00865 | -0.17 | 61.275
-2.5 | 0.592 | 0.00871 | -0.17 | 67.934
-2 | 0.654 | 0.00876 | -0.169 | 74.586
-1.5 | 0.715 | 0.00885 | -0.169 | 80.774
-1 | 0.776 | 0.00901 | -0.169 | 86.037
-0.5 | 0.836 | 0.00924 | -0.169 | 90.467
0 | 0.895 | 0.00932 | -0.169 | 95.958
0.5 | 0.952 | 0.00941 | -0.169 | 101.172
1 | 1.01 | 0.00956 | -0.168 | 105.6
1.5 | 1.067 | 0.00971 | -0.168 | 109.868
2 | 1.124 | 0.0101 | -0.168 | 111.28
2.5 | 1.181 | 0.01031 | -0.168 | 114.625
3 | 1.238 | 0.01053 | -0.168 | 117.587
3.5 | 1.294 | 0.0107 | -0.167 | 120.946
4 | 1.35 | 0.01078 | -0.167 | 125.265
4.5 | 1.406 | 0.01102 | -0.167 | 127.539
5 | 1.461 | 0.01126 | -0.167 | 129.753
5.5 | 1.516 | 0.01111 | -0.167 | 136.467
6 | 1.569 | 0.01146 | -0.167 | 136.997
6.5 | 1.623 | 0.01179 | -0.166 | 137.66
7 | 1.671 | 0.01228 | -0.166 | 136.07
7.5 | 1.715 | 0.01275 | -0.166 | 134.492
8 | 1.755 | 0.01321 | -0.166 | 132.843
8.5 | 1.791 | 0.01518 | -0.166 | 117.974
9 | 1.822 | 0.01579 | -0.166 | 115.369
9.5 | 1.848 | 0.01653 | -0.165 | 111.793
10 | 1.868 | 0.01728 | -0.165 | 108.084
10.5 | 1.883 | 0.0181 | -0.165 | 104.025
11 | 1.892 | 0.01893 | -0.165 | 99.907
11.5 | 1.892 | 0.01989 | -0.165 | 95.12
12 | 1.869 | 0.01721 | -0.163 | 108.574
12.5 | 1.847 | 0.0209 | -0.163 | 88.38
13 | 1.82 | 0.02199 | -0.162 | 82.743
13.5 | 1.784 | 0.0233 | -0.161 | 76.597
14 | 1.736 | 0.02491 | -0.16 | 69.691
14.5 | 1.679 | 0.02651 | -0.159 | 63.339
15 | 1.616 | 0.02863 | -0.158 | 56.447
15.5 | 1.548 | 0.03114 | -0.157 | 49.728
16 | 1.479 | 0.03392 | -0.156 | 43.591

## 130. Re 16M Mach 0.00 (2)
BIGFOIL.COM POLAR EXPORT
M 7372
M 7372 |  |  |  | Cl Max: | 2.3158 | at alpha= | 17.5 | deg
XFOIL ncrit=9 |  |  |  | L/D Max: | 212.72 | at alpha= | 6 | deg
Re: | 16000000 |  |  | Cd Min: | 0.06545 | at alpha= | 20 | deg
Mach: | 0 |  |  | Cl=0 at alpha= | -7.3496 | deg
|  |  |  | @ Cl=0.1, Cd= | 0.0061281
|  |  |  | @ Cl=0.4, Cd= | 0.0052888
|  |  |  | @ Cl=0.6, Cd= | 0.005247
alpha (deg) | Cl | Cd | Cm | Cl/Cd
-11 | -0.4261 | 0.00952 | -0.1744 | -44.7584
-10.5 | -0.3675 | 0.00861 | -0.1752 | -42.6829
-10 | -0.3092 | 0.00809 | -0.1756 | -38.22
-9.5 | -0.2509 | 0.00766 | -0.1759 | -32.7546
-9 | -0.1926 | 0.00731 | -0.1762 | -26.3475
-8.5 | -0.1343 | 0.00704 | -0.1763 | -19.0767
-8 | -0.0759 | 0.00678 | -0.1765 | -11.1947
-7.5 | -0.0176 | 0.00657 | -0.1767 | -2.6788
-7 | 0.0409 | 0.00634 | -0.1769 | 6.4511
-6.5 | 0.0995 | 0.00613 | -0.1771 | 16.2316
-6 | 0.1582 | 0.00591 | -0.1774 | 26.7682
-5.5 | 0.2169 | 0.00572 | -0.1776 | 37.9196
-5 | 0.2759 | 0.00547 | -0.1779 | 50.4388
-4.5 | 0.3346 | 0.00533 | -0.1782 | 62.7767
-4 | 0.3929 | 0.00529 | -0.1783 | 74.2722
-3.5 | 0.451 | 0.00528 | -0.1784 | 85.4167
-3 | 0.5091 | 0.00526 | -0.1785 | 96.7871
-2.5 | 0.5672 | 0.00523 | -0.1787 | 108.4512
-2 | 0.6251 | 0.00526 | -0.1788 | 118.8403
-1.5 | 0.6826 | 0.00534 | -0.1788 | 127.8277
-1 | 0.7402 | 0.0054 | -0.1789 | 137.0741
-0.5 | 0.7976 | 0.00545 | -0.179 | 146.3486
0 | 0.8551 | 0.00551 | -0.1791 | 155.1906
0.5 | 0.9122 | 0.00559 | -0.1791 | 163.1843
1 | 0.9694 | 0.00566 | -0.1792 | 171.2721
1.5 | 1.0261 | 0.0058 | -0.1793 | 176.9138
2 | 1.0825 | 0.00596 | -0.1793 | 181.6275
2.5 | 1.1384 | 0.00615 | -0.1792 | 185.1057
3 | 1.1942 | 0.00635 | -0.1791 | 188.063
3.5 | 1.2497 | 0.00656 | -0.1791 | 190.503
4 | 1.3052 | 0.00676 | -0.179 | 193.0769
4.5 | 1.3607 | 0.00693 | -0.1791 | 196.3492
5 | 1.4158 | 0.00714 | -0.1791 | 198.2913
5.5 | 1.4707 | 0.00735 | -0.179 | 200.0952
6 | 1.5252 | 0.00717 | -0.1792 | 212.7197
6.5 | 1.5768 | 0.00772 | -0.1786 | 204.2487
7 | 1.6279 | 0.00828 | -0.1779 | 196.6063
7.5 | 1.6783 | 0.00889 | -0.1771 | 188.7852
8 | 1.7274 | 0.00957 | -0.1761 | 180.5016
8.5 | 1.7741 | 0.01047 | -0.1748 | 169.446
9 | 1.8207 | 0.0113 | -0.1734 | 161.1239
9.5 | 1.8687 | 0.0119 | -0.1723 | 157.0336
10 | 1.9158 | 0.0125 | -0.1711 | 153.264
10.5 | 1.9621 | 0.01311 | -0.1698 | 149.6644
11 | 2.0072 | 0.01375 | -0.1683 | 145.9782
11.5 | 2.0509 | 0.01443 | -0.1667 | 142.1275
12 | 2.0922 | 0.0152 | -0.1646 | 137.6447
12.5 | 2.1323 | 0.01594 | -0.1624 | 133.7704
13 | 2.1697 | 0.01675 | -0.1597 | 129.5343
13.5 | 2.1995 | 0.01771 | -0.1557 | 124.1954
14 | 2.2175 | 0.01884 | -0.1496 | 117.7017
14.5 | 2.2356 | 0.02027 | -0.1442 | 110.2911
15 | 2.2551 | 0.02186 | -0.1396 | 103.161
15.5 | 2.2731 | 0.02374 | -0.1352 | 95.7498
16 | 2.2888 | 0.02596 | -0.1311 | 88.1664
16.5 | 2.3018 | 0.02858 | -0.1272 | 80.5388
17 | 2.3108 | 0.0317 | -0.1234 | 72.8959
17.5 | 2.3158 | 0.03541 | -0.1199 | 65.3996
18 | 2.3154 | 0.03984 | -0.1166 | 58.1175
18.5 | 2.3112 | 0.04509 | -0.1139 | 51.2575
19 | 2.3034 | 0.05103 | -0.1117 | 45.1382
19.5 | 2.2911 | 0.05795 | -0.1103 | 39.5358
20 | 2.2761 | 0.06545 | -0.1095 | 34.7762

## 131. Re 16M Mach 0.10 (1)
BIGFOIL.COM POLAR EXPORT
M 7372
M 7372 |  |  |  | Cl Max: | 1.89 | at alpha= | 11 | deg
JavaFoil+Calcfoil stall+Eppler ext transition |  |  |  | L/D Max: | 137.109 | at alpha= | 6.5 | deg
Re: | 16000000 |  |  | Cd Min: | 0.00853 | at alpha= | -5 | deg
Mach: | 0.1 |  |  | Cl=0 at alpha= | -7.6528 | deg
|  |  |  | @ Cl=0.1, Cd= | 0.039492
|  |  |  | @ Cl=0.4, Cd= | 0.0086048
|  |  |  | @ Cl=0.6, Cd= | 0.0087432
alpha (deg) | Cl | Cd | Cm | Cl/Cd
-19 | -0.153 | 0.14673 | -0.091 | -1.04
-18.5 | -0.159 | 0.13987 | -0.091 | -1.135
-18 | -0.165 | 0.13414 | -0.091 | -1.229
-17.5 | -0.171 | 0.12859 | -0.091 | -1.328
-17 | -0.177 | 0.12322 | -0.091 | -1.433
-16.5 | -0.182 | 0.1181 | -0.091 | -1.54
-16 | -0.187 | 0.11236 | -0.091 | -1.663
-15.5 | -0.191 | 0.10765 | -0.091 | -1.776
-15 | -0.195 | 0.10254 | -0.09 | -1.898
-14.5 | -0.197 | 0.0977 | -0.09 | -2.019
-14 | -0.199 | 0.09392 | -0.089 | -2.114
-13.5 | -0.199 | 0.08927 | -0.089 | -2.224
-13 | -0.197 | 0.08471 | -0.09 | -2.323
-12.5 | -0.193 | 0.07998 | -0.09 | -2.413
-12 | -0.187 | 0.07579 | -0.09 | -2.467
-11.5 | -0.178 | 0.07205 | -0.09 | -2.475
-11 | -0.167 | 0.06846 | -0.09 | -2.435
-10.5 | -0.152 | 0.06464 | -0.091 | -2.352
-10 | -0.134 | 0.06128 | -0.091 | -2.186
-9.5 | -0.112 | 0.05819 | -0.091 | -1.93
-9 | -0.087 | 0.05525 | -0.091 | -1.574
-8.5 | -0.058 | 0.05211 | -0.093 | -1.112
-8 | -0.025 | 0.04918 | -0.094 | -0.514
-7.5 | 0.011 | 0.04601 | -0.097 | 0.238
-7 | 0.051 | 0.04315 | -0.1 | 1.171
-6.5 | 0.093 | 0.04007 | -0.105 | 2.329
-6 | 0.139 | 0.03627 | -0.111 | 3.846
-5.5 | 0.191 | 0.02899 | -0.126 | 6.602
-5 | 0.286 | 0.00853 | -0.171 | 33.506
-4.5 | 0.346 | 0.00857 | -0.171 | 40.39
-4 | 0.408 | 0.00861 | -0.171 | 47.384
-3.5 | 0.47 | 0.00863 | -0.171 | 54.446
-3 | 0.532 | 0.00867 | -0.171 | 61.401
-2.5 | 0.595 | 0.00874 | -0.17 | 67.996
-2 | 0.657 | 0.00878 | -0.17 | 74.814
-1.5 | 0.718 | 0.00887 | -0.17 | 81.015
-1 | 0.779 | 0.00903 | -0.17 | 86.298
-0.5 | 0.84 | 0.00926 | -0.17 | 90.703
0 | 0.899 | 0.00935 | -0.17 | 96.156
0.5 | 0.957 | 0.00947 | -0.169 | 101.013
1 | 1.015 | 0.00955 | -0.169 | 106.252
1.5 | 1.073 | 0.00975 | -0.169 | 110.001
2 | 1.13 | 0.01014 | -0.169 | 111.412
2.5 | 1.187 | 0.01036 | -0.169 | 114.601
3 | 1.244 | 0.01053 | -0.168 | 118.166
3.5 | 1.301 | 0.01076 | -0.168 | 120.923
4 | 1.357 | 0.01083 | -0.168 | 125.233
4.5 | 1.413 | 0.01108 | -0.168 | 127.44
5 | 1.468 | 0.01133 | -0.168 | 129.524
5.5 | 1.523 | 0.01113 | -0.168 | 136.781
6 | 1.577 | 0.01154 | -0.167 | 136.594
6.5 | 1.63 | 0.01189 | -0.167 | 137.109
7 | 1.679 | 0.01239 | -0.167 | 135.512
7.5 | 1.723 | 0.01288 | -0.167 | 133.723
8 | 1.762 | 0.01467 | -0.167 | 120.095
8.5 | 1.797 | 0.01537 | -0.167 | 116.951
9 | 1.827 | 0.01602 | -0.166 | 114.065
9.5 | 1.852 | 0.0168 | -0.166 | 110.272
10 | 1.871 | 0.01749 | -0.166 | 106.958
10.5 | 1.884 | 0.01835 | -0.166 | 102.632
11 | 1.89 | 0.01925 | -0.166 | 98.19
11.5 | 1.877 | 0.01786 | -0.165 | 105.099
12 | 1.858 | 0.02022 | -0.164 | 91.922
12.5 | 1.833 | 0.02131 | -0.163 | 86.019
13 | 1.8 | 0.02256 | -0.162 | 79.755
13.5 | 1.759 | 0.02386 | -0.162 | 73.707
14 | 1.704 | 0.02561 | -0.16 | 66.544
14.5 | 1.64 | 0.02733 | -0.16 | 60.007
15 | 1.57 | 0.02952 | -0.158 | 53.187
15.5 | 1.495 | 0.0325 | -0.157 | 45.985
16 | 1.418 | 0.03545 | -0.156 | 40.006

## 132. Re 16M Mach 0.10 (2)
BIGFOIL.COM POLAR EXPORT
M 7372
M 7372 |  |  |  | Cl Max: | 2.3099 | at alpha= | 17.5 | deg
XFOIL ncrit=9 |  |  |  | L/D Max: | 212.94 | at alpha= | 6 | deg
Re: | 16000000 |  |  | Cd Min: | 0.07195 | at alpha= | 20 | deg
Mach: | 0.1 |  |  | Cl=0 at alpha= | -7.3224 | deg
|  |  |  | @ Cl=0.1, Cd= | 0.0062103
|  |  |  | @ Cl=0.4, Cd= | 0.0053081
|  |  |  | @ Cl=0.6, Cd= | 0.0052551
alpha (deg) | Cl | Cd | Cm | Cl/Cd
-10.5 | -0.3784 | 0.00949 | -0.1767 | -39.8736
-10 | -0.3183 | 0.00851 | -0.1774 | -37.4031
-9.5 | -0.2586 | 0.00796 | -0.1776 | -32.4874
-9 | -0.1991 | 0.00754 | -0.1778 | -26.4058
-8.5 | -0.1397 | 0.00723 | -0.1779 | -19.3223
-8 | -0.0804 | 0.00693 | -0.178 | -11.6017
-7.5 | -0.0211 | 0.00669 | -0.1781 | -3.154
-7 | 0.0383 | 0.00645 | -0.1782 | 5.938
-6.5 | 0.0976 | 0.00622 | -0.1784 | 15.6913
-6 | 0.1571 | 0.00598 | -0.1786 | 26.2709
-5.5 | 0.2164 | 0.00579 | -0.1787 | 37.3748
-5 | 0.2761 | 0.00552 | -0.179 | 50.0181
-4.5 | 0.3354 | 0.00537 | -0.1792 | 62.4581
-4 | 0.3943 | 0.00531 | -0.1794 | 74.2561
-3.5 | 0.453 | 0.00529 | -0.1794 | 85.6333
-3 | 0.5115 | 0.00527 | -0.1795 | 97.0588
-2.5 | 0.5701 | 0.00525 | -0.1796 | 108.5905
-2 | 0.6285 | 0.00526 | -0.1797 | 119.4867
-1.5 | 0.6864 | 0.00534 | -0.1798 | 128.5393
-1 | 0.7443 | 0.0054 | -0.1798 | 137.8333
-0.5 | 0.8022 | 0.00546 | -0.1799 | 146.9231
0 | 0.86 | 0.00552 | -0.18 | 155.7971
0.5 | 0.9176 | 0.0056 | -0.18 | 163.8571
1 | 0.9751 | 0.00568 | -0.1801 | 171.6725
1.5 | 1.0322 | 0.00581 | -0.1802 | 177.6592
2 | 1.089 | 0.00597 | -0.1801 | 182.4121
2.5 | 1.1453 | 0.00618 | -0.1801 | 185.3236
3 | 1.2015 | 0.00637 | -0.18 | 188.6185
3.5 | 1.2575 | 0.00659 | -0.1799 | 190.8194
4.5 | 1.3694 | 0.00696 | -0.1798 | 196.7529
5 | 1.4249 | 0.00717 | -0.1798 | 198.7308
5.5 | 1.4802 | 0.00739 | -0.1797 | 200.2977
6 | 1.5353 | 0.00721 | -0.1799 | 212.9404
6.5 | 1.5874 | 0.00776 | -0.1792 | 204.5619
7 | 1.6389 | 0.00834 | -0.1785 | 196.5108
7.5 | 1.6896 | 0.00896 | -0.1776 | 188.5714
8 | 1.7391 | 0.00967 | -0.1765 | 179.8449
8.5 | 1.7861 | 0.01059 | -0.175 | 168.6591
9 | 1.833 | 0.01143 | -0.1735 | 160.3675
9.5 | 1.8813 | 0.01204 | -0.1723 | 156.2542
10 | 1.929 | 0.01265 | -0.171 | 152.4901
10.5 | 1.9753 | 0.0133 | -0.1695 | 148.5188
11 | 2.0209 | 0.01395 | -0.1679 | 144.8674
11.5 | 2.0642 | 0.01468 | -0.1659 | 140.6131
12 | 2.1056 | 0.01547 | -0.1636 | 136.1086
12.5 | 2.1454 | 0.01625 | -0.1611 | 132.0246
13 | 2.1813 | 0.01713 | -0.158 | 127.338
13.5 | 2.2038 | 0.01819 | -0.1523 | 121.1545
14 | 2.2222 | 0.01949 | -0.1464 | 114.0174
14.5 | 2.2411 | 0.02107 | -0.1412 | 106.3645
15 | 2.2606 | 0.02284 | -0.1367 | 98.9755
15.5 | 2.2781 | 0.02496 | -0.1324 | 91.27
16 | 2.2925 | 0.02747 | -0.1282 | 83.4547
16.5 | 2.3033 | 0.03047 | -0.1243 | 75.5924
17 | 2.3092 | 0.03411 | -0.1205 | 67.6986
17.5 | 2.3099 | 0.03845 | -0.117 | 60.0754
18 | 2.3076 | 0.04346 | -0.1141 | 53.0971
18.5 | 2.3008 | 0.04931 | -0.1117 | 46.6599
19 | 2.2891 | 0.05614 | -0.11 | 40.7748
19.5 | 2.2747 | 0.06363 | -0.1091 | 35.7489
20 | 2.2559 | 0.07195 | -0.1087 | 31.3537

## 133. Re 16M Mach 0.25 (1)
BIGFOIL.COM POLAR EXPORT
M 7372
M 7372 |  |  |  | Cl Max: | 1.877 | at alpha= | 10 | deg
JavaFoil+Calcfoil stall+Eppler ext transition |  |  |  | L/D Max: | 135.19 | at alpha= | 6 | deg
Re: | 16000000 |  |  | Cd Min: | 0.00865 | at alpha= | -4.5 | deg
Mach: | 0.25 |  |  | Cl=0 at alpha= | -7.6515 | deg
|  |  |  | @ Cl=0.1, Cd= | 0.042013
|  |  |  | @ Cl=0.4, Cd= | 0.0086812
|  |  |  | @ Cl=0.6, Cd= | 0.0088031
alpha (deg) | Cl | Cd | Cm | Cl/Cd
-15.5 | -0.045 | 0.10559 | -0.096 | -0.428
-15 | -0.042 | 0.10473 | -0.092 | -0.403
-14.5 | -0.039 | 0.09984 | -0.092 | -0.394
-14 | -0.037 | 0.09364 | -0.093 | -0.39
-13.5 | -0.034 | 0.08921 | -0.093 | -0.377
-13 | -0.031 | 0.08692 | -0.091 | -0.354
-12.5 | -0.038 | 0.08177 | -0.091 | -0.462
-12 | -0.074 | 0.07781 | -0.091 | -0.947
-11.5 | -0.089 | 0.07413 | -0.091 | -1.195
-11 | -0.097 | 0.07048 | -0.09 | -1.372
-10.5 | -0.099 | 0.06693 | -0.09 | -1.479
-10 | -0.096 | 0.06334 | -0.09 | -1.509
-9.5 | -0.086 | 0.05998 | -0.09 | -1.438
-9 | -0.071 | 0.05635 | -0.092 | -1.26
-8.5 | -0.05 | 0.05372 | -0.091 | -0.924
-8 | -0.023 | 0.05071 | -0.092 | -0.444
-7.5 | 0.01 | 0.04777 | -0.094 | 0.211
-7 | 0.048 | 0.04528 | -0.095 | 1.053
-6.5 | 0.09 | 0.0426 | -0.098 | 2.105
-6 | 0.136 | 0.0399 | -0.102 | 3.399
-5.5 | 0.186 | 0.03548 | -0.113 | 5.232
-5 | 0.239 | 0.03068 | -0.123 | 7.805
-4.5 | 0.35 | 0.00865 | -0.176 | 40.494
-4 | 0.414 | 0.00869 | -0.176 | 47.714
-3.5 | 0.479 | 0.00871 | -0.176 | 55.04
-3 | 0.544 | 0.00876 | -0.175 | 62.093
-2.5 | 0.609 | 0.00881 | -0.175 | 69.145
-2 | 0.673 | 0.00888 | -0.175 | 75.839
-1.5 | 0.737 | 0.00898 | -0.175 | 82.146
-1 | 0.8 | 0.00915 | -0.175 | 87.454
-0.5 | 0.863 | 0.00937 | -0.174 | 92.037
0 | 0.924 | 0.0095 | -0.174 | 97.199
0.5 | 0.983 | 0.00963 | -0.174 | 102.085
1 | 1.043 | 0.00972 | -0.174 | 107.22
1.5 | 1.102 | 0.00995 | -0.174 | 110.692
2 | 1.161 | 0.01032 | -0.173 | 112.432
2.5 | 1.219 | 0.01056 | -0.173 | 115.479
3 | 1.278 | 0.01082 | -0.173 | 118.13
3.5 | 1.336 | 0.01103 | -0.173 | 121.125
4 | 1.393 | 0.01113 | -0.173 | 125.132
4.5 | 1.45 | 0.01136 | -0.173 | 127.681
5 | 1.507 | 0.01171 | -0.172 | 128.639
5.5 | 1.563 | 0.01156 | -0.172 | 135.145
6 | 1.618 | 0.01197 | -0.172 | 135.19
6.5 | 1.672 | 0.01239 | -0.172 | 134.977
7 | 1.72 | 0.01295 | -0.172 | 132.861
7.5 | 1.763 | 0.0135 | -0.171 | 130.578
8 | 1.8 | 0.01557 | -0.171 | 115.58
8.5 | 1.83 | 0.01628 | -0.171 | 112.417
9 | 1.854 | 0.01709 | -0.171 | 108.527
9.5 | 1.87 | 0.01806 | -0.171 | 103.581
10 | 1.877 | 0.01893 | -0.171 | 99.155
10.5 | 1.875 | 0.02015 | -0.171 | 93.065
11 | 1.847 | 0.01752 | -0.169 | 105.431
11.5 | 1.814 | 0.02126 | -0.168 | 85.3
12 | 1.765 | 0.02263 | -0.167 | 78.002
12.5 | 1.703 | 0.02421 | -0.166 | 70.363
13 | 1.629 | 0.02606 | -0.165 | 62.518
13.5 | 1.541 | 0.02824 | -0.164 | 54.576
14 | 1.432 | 0.03101 | -0.162 | 46.192
14.5 | 1.305 | 0.03451 | -0.161 | 37.828
15 | 1.169 | 0.03881 | -0.159 | 30.131

## 134. Re 16M Mach 0.25 (2)
BIGFOIL.COM POLAR EXPORT
M 7372
M 7372 |  |  |  | Cl Max: | 2.2962 | at alpha= | 16 | deg
XFOIL ncrit=9 |  |  |  | L/D Max: | 214.501 | at alpha= | 6 | deg
Re: | 16000000 |  |  | Cd Min: | 0.11319 | at alpha= | 20 | deg
Mach: | 0.25 |  |  | Cl=0 at alpha= | -7.1582 | deg
|  |  |  | @ Cl=0.1, Cd= | 0.0068287
|  |  |  | @ Cl=0.4, Cd= | 0.0054146
|  |  |  | @ Cl=0.6, Cd= | 0.0053077
alpha (deg) | Cl | Cd | Cm | Cl/Cd
-8.5 | -0.178 | 0.01039 | -0.1845 | -17.1319
-8 | -0.1104 | 0.0087 | -0.1856 | -12.6897
-7.5 | -0.0445 | 0.0079 | -0.1856 | -5.6329
-7 | 0.0206 | 0.00735 | -0.1854 | 2.8027
-6.5 | 0.085 | 0.00692 | -0.1852 | 12.2832
-6 | 0.1491 | 0.00653 | -0.1851 | 22.8331
-5 | 0.2759 | 0.00593 | -0.1849 | 46.5261
-4.5 | 0.3394 | 0.00557 | -0.1851 | 60.9336
-4 | 0.4018 | 0.00541 | -0.1851 | 74.2699
-3.5 | 0.4635 | 0.00535 | -0.185 | 86.6355
-3 | 0.5249 | 0.00532 | -0.185 | 98.6654
-2.5 | 0.5859 | 0.00531 | -0.1849 | 110.339
-2 | 0.6469 | 0.0053 | -0.1849 | 122.0566
-1.5 | 0.7073 | 0.00536 | -0.1849 | 131.959
-1 | 0.7674 | 0.00545 | -0.1849 | 140.8073
-0.5 | 0.8276 | 0.00549 | -0.1849 | 150.7468
0 | 0.8876 | 0.00557 | -0.1849 | 159.3537
0.5 | 0.9474 | 0.00564 | -0.1849 | 167.9787
1 | 1.0069 | 0.00576 | -0.185 | 174.809
1.5 | 1.0664 | 0.00588 | -0.185 | 181.3605
2 | 1.1254 | 0.00605 | -0.1849 | 186.0165
2.5 | 1.1837 | 0.0063 | -0.1847 | 187.8889
3 | 1.2423 | 0.00649 | -0.1846 | 191.4176
3.5 | 1.3007 | 0.0067 | -0.1844 | 194.1343
4 | 1.359 | 0.00692 | -0.1842 | 196.3873
4.5 | 1.4174 | 0.00712 | -0.184 | 199.073
5 | 1.4754 | 0.00737 | -0.1838 | 200.19
5.5 | 1.5336 | 0.00759 | -0.1835 | 202.0553
6 | 1.5916 | 0.00742 | -0.1834 | 214.5013
6.5 | 1.6463 | 0.00801 | -0.1825 | 205.5306
7 | 1.7002 | 0.00864 | -0.1813 | 196.7824
7.5 | 1.753 | 0.00935 | -0.1799 | 187.4866
8 | 1.8038 | 0.01022 | -0.1782 | 176.4971
8.5 | 1.8517 | 0.0113 | -0.1759 | 163.8673
9 | 1.9005 | 0.01219 | -0.1737 | 155.9065
9.5 | 1.9508 | 0.01289 | -0.1717 | 151.3421
10 | 1.9999 | 0.01361 | -0.1695 | 146.9434
10.5 | 2.0476 | 0.01435 | -0.167 | 142.6899
11 | 2.0923 | 0.01522 | -0.164 | 137.4704
11.5 | 2.1342 | 0.01613 | -0.1605 | 132.3125
12 | 2.1696 | 0.01709 | -0.1559 | 126.9514
12.5 | 2.1921 | 0.01829 | -0.1491 | 119.8524
13 | 2.2142 | 0.01988 | -0.143 | 111.3783
13.5 | 2.2341 | 0.02189 | -0.1373 | 102.0603
14 | 2.2544 | 0.02414 | -0.1322 | 93.3886
14.5 | 2.2716 | 0.02685 | -0.1274 | 84.6034
15 | 2.2851 | 0.03011 | -0.1229 | 75.8917
15.5 | 2.2934 | 0.03401 | -0.1187 | 67.4331
16 | 2.2962 | 0.03868 | -0.1148 | 59.364
16.5 | 2.2922 | 0.04439 | -0.1115 | 51.6378
17 | 2.2827 | 0.05113 | -0.109 | 44.645
17.5 | 2.2665 | 0.05905 | -0.1074 | 38.3827
18 | 2.2456 | 0.06785 | -0.1065 | 33.0965
18.5 | 2.2197 | 0.0776 | -0.1065 | 28.6044
19 | 2.1859 | 0.0886 | -0.1075 | 24.6716
19.5 | 2.1468 | 0.10067 | -0.1095 | 21.3251
20 | 2.1058 | 0.11319 | -0.1124 | 18.6041

## 135. Re 16M Mach 0.50 (1)
BIGFOIL.COM POLAR EXPORT
M 7372
M 7372 |  |  |  | Cl Max: | 1.904 | at alpha= | 7.5 | deg
JavaFoil+Calcfoil stall+Eppler ext transition |  |  |  | L/D Max: | 127.307 | at alpha= | 5 | deg
Re: | 16000000 |  |  | Cd Min: | 0.00917 | at alpha= | -3 | deg
Mach: | 0.5 |  |  | Cl=0 at alpha= | -7.6482 | deg
|  |  |  | @ Cl=0.1, Cd= | 0.040084
|  |  |  | @ Cl=0.4, Cd= | 0.032292
|  |  |  | @ Cl=0.6, Cd= | 0.0091824
alpha (deg) | Cl | Cd | Cm | Cl/Cd
-20 | -0.673 | 0.1535 | -0.119 | -4.383
-19.5 | -0.645 | 0.15947 | -0.116 | -4.043
-19 | -0.618 | 0.14669 | -0.116 | -4.214
-18.5 | -0.592 | 0.13612 | -0.117 | -4.348
-18 | -0.565 | 0.12834 | -0.118 | -4.405
-17.5 | -0.539 | 0.12095 | -0.118 | -4.454
-17 | -0.512 | 0.11378 | -0.119 | -4.5
-16.5 | -0.483 | 0.11679 | -0.112 | -4.133
-16 | -0.457 | 0.10564 | -0.116 | -4.325
-15.5 | -0.431 | 0.09728 | -0.12 | -4.431
-15 | -0.405 | 0.09017 | -0.123 | -4.491
-14.5 | -0.379 | 0.08351 | -0.126 | -4.534
-14 | -0.347 | 0.09241 | -0.109 | -3.755
-13.5 | -0.321 | 0.08442 | -0.114 | -3.8
-13 | -0.295 | 0.07711 | -0.119 | -3.821
-12.5 | -0.268 | 0.0705 | -0.124 | -3.806
-12 | -0.239 | 0.07448 | -0.112 | -3.203
-11.5 | -0.211 | 0.07078 | -0.111 | -2.983
-11 | -0.185 | 0.06411 | -0.118 | -2.881
-10.5 | -0.158 | 0.05829 | -0.123 | -2.709
-10 | -0.129 | 0.06039 | -0.112 | -2.14
-9.5 | -0.102 | 0.05695 | -0.113 | -1.788
-9 | -0.075 | 0.05214 | -0.119 | -1.433
-8.5 | -0.047 | 0.05279 | -0.109 | -0.887
-8 | -0.019 | 0.04936 | -0.112 | -0.394
-7.5 | 0.008 | 0.04572 | -0.117 | 0.176
-7 | 0.035 | 0.04687 | -0.103 | 0.754
-6.5 | 0.063 | 0.04348 | -0.109 | 1.445
-6 | 0.091 | 0.03962 | -0.118 | 2.293
-5.5 | 0.117 | 0.04096 | -0.103 | 2.865
-5 | 0.146 | 0.03711 | -0.115 | 3.927
-4.5 | 0.172 | 0.03775 | -0.103 | 4.556
-4 | 0.313 | 0.03516 | -0.112 | 8.894
-3.5 | 0.404 | 0.03216 | -0.123 | 12.557
-3 | 0.583 | 0.00917 | -0.196 | 63.547
-2.5 | 0.665 | 0.00923 | -0.196 | 72.072
-2 | 0.744 | 0.00934 | -0.196 | 79.602
-1.5 | 0.819 | 0.00946 | -0.195 | 86.569
-1 | 0.892 | 0.00969 | -0.195 | 92.025
-0.5 | 0.963 | 0.00997 | -0.195 | 96.628
0 | 1.031 | 0.01016 | -0.195 | 101.532
0.5 | 1.098 | 0.01033 | -0.195 | 106.222
1 | 1.164 | 0.0105 | -0.194 | 110.795
1.5 | 1.229 | 0.01084 | -0.194 | 113.442
2 | 1.294 | 0.01136 | -0.194 | 113.976
2.5 | 1.359 | 0.01165 | -0.194 | 116.69
3 | 1.423 | 0.01199 | -0.194 | 118.697
3.5 | 1.487 | 0.01234 | -0.193 | 120.524
4 | 1.55 | 0.01274 | -0.193 | 121.679
4.5 | 1.611 | 0.013 | -0.193 | 123.932
5 | 1.672 | 0.01314 | -0.193 | 127.307
5.5 | 1.732 | 0.01376 | -0.192 | 125.869
6 | 1.789 | 0.01445 | -0.192 | 123.809
6.5 | 1.845 | 0.01534 | -0.192 | 120.275
7 | 1.883 | 0.01621 | -0.192 | 116.158
7.5 | 1.904 | 0.01978 | -0.192 | 96.226
8 | 1.881 | 0.0177 | -0.19 | 106.255
8.5 | 1.805 | 0.02214 | -0.189 | 81.534
9 | 1.559 | 0.02477 | -0.187 | 62.922
9.5 | 1.108 | 0.02743 | -0.185 | 40.393
10 | 1.133 | 0.02918 | -0.184 | 38.843
10.5 | 1.155 | 0.03221 | -0.182 | 35.861
11 | 1.171 | 0.03729 | -0.179 | 31.405
11.5 | 1.2 | 0.03789 | -0.179 | 31.67
12 | 1.215 | 0.04317 | -0.176 | 28.148
12.5 | 1.218 | 0.05266 | -0.17 | 23.135

## 136. Re 16M Mach 0.50 (2)
BIGFOIL.COM POLAR EXPORT
M 7372
M 7372 |  |  |  | Cl Max: | 2.262 | at alpha= | 10.5 | deg
XFOIL ncrit=9 |  |  |  | L/D Max: | 206.101 | at alpha= | 6.5 | deg
Re: | 16000000 |  |  | Cd Min: | 0.02382 | at alpha= | 10.5 | deg
Mach: | 0.5 |  |  | Cl=0 at alpha= | -99 | deg
|  |  |  | @ Cl=0.1, Cd= | 0.00582
|  |  |  | @ Cl=0.4, Cd= | 0.00582
|  |  |  | @ Cl=0.6, Cd= | 0.00582
alpha (deg) | Cl | Cd | Cm | Cl/Cd
0 | 1.012 | 0.00582 | -0.2067 | 173.8832
0.5 | 1.0819 | 0.00595 | -0.2064 | 181.8319
1 | 1.1518 | 0.00607 | -0.2062 | 189.7529
1.5 | 1.2214 | 0.00625 | -0.2059 | 195.424
2 | 1.2906 | 0.0065 | -0.2054 | 198.5538
2.5 | 1.3595 | 0.00677 | -0.2048 | 200.8124
3 | 1.4283 | 0.0071 | -0.2039 | 201.169
3.5 | 1.4977 | 0.00739 | -0.203 | 202.6658
4 | 1.5672 | 0.00772 | -0.2019 | 203.0052
4.5 | 1.6371 | 0.00805 | -0.2007 | 203.3665
5.5 | 1.7783 | 0.00875 | -0.1976 | 203.2343
6.5 | 1.9188 | 0.00931 | -0.1932 | 206.101
7 | 1.9858 | 0.01002 | -0.1898 | 198.1836
7.5 | 2.0427 | 0.01128 | -0.1845 | 181.0904
8 | 2.0783 | 0.01345 | -0.1761 | 154.5204
8.5 | 2.1134 | 0.01495 | -0.1671 | 141.3645
9 | 2.1541 | 0.01638 | -0.1591 | 131.5079
9.5 | 2.1953 | 0.01818 | -0.1516 | 120.7536
10 | 2.2344 | 0.02046 | -0.1442 | 109.2082
10.5 | 2.262 | 0.02382 | -0.1364 | 94.9622

## 137. Re 18M Mach 0.00 (1)
BIGFOIL.COM POLAR EXPORT
M 7372
M 7372 |  |  |  | Cl Max: | 1.892 | at alpha= | 11 | deg
JavaFoil+Calcfoil stall+Eppler ext transition |  |  |  | L/D Max: | 138.337 | at alpha= | 6 | deg
Re: | 18000000 |  |  | Cd Min: | 0.00848 | at alpha= | -5.5 | deg
Mach: | 0 |  |  | Cl=0 at alpha= | -7.6486 | deg
|  |  |  | @ Cl=0.1, Cd= | 0.038017
|  |  |  | @ Cl=0.4, Cd= | 0.008519
|  |  |  | @ Cl=0.6, Cd= | 0.008649
alpha (deg) | Cl | Cd | Cm | Cl/Cd
-20 | -0.179 | 0.15756 | -0.092 | -1.133
-19.5 | -0.184 | 0.15162 | -0.092 | -1.212
-19 | -0.189 | 0.14504 | -0.092 | -1.302
-18.5 | -0.194 | 0.1387 | -0.092 | -1.397
-18 | -0.199 | 0.13236 | -0.092 | -1.501
-17.5 | -0.203 | 0.12731 | -0.091 | -1.596
-17 | -0.207 | 0.12236 | -0.091 | -1.695
-16.5 | -0.211 | 0.11659 | -0.091 | -1.812
-16 | -0.214 | 0.11182 | -0.091 | -1.918
-15.5 | -0.217 | 0.10659 | -0.091 | -2.036
-15 | -0.219 | 0.10117 | -0.09 | -2.161
-14.5 | -0.219 | 0.0971 | -0.09 | -2.258
-14 | -0.218 | 0.0927 | -0.089 | -2.357
-13.5 | -0.216 | 0.08792 | -0.09 | -2.461
-13 | -0.213 | 0.08363 | -0.09 | -2.541
-12.5 | -0.207 | 0.079 | -0.091 | -2.616
-12 | -0.199 | 0.07512 | -0.091 | -2.643
-11.5 | -0.188 | 0.07135 | -0.091 | -2.633
-11 | -0.174 | 0.06775 | -0.09 | -2.574
-10.5 | -0.158 | 0.06393 | -0.092 | -2.472
-10 | -0.138 | 0.0606 | -0.092 | -2.283
-9.5 | -0.115 | 0.05751 | -0.093 | -2.005
-9 | -0.089 | 0.05461 | -0.093 | -1.626
-8.5 | -0.059 | 0.05133 | -0.095 | -1.149
-8 | -0.026 | 0.04829 | -0.097 | -0.531
-7.5 | 0.011 | 0.04499 | -0.101 | 0.246
-7 | 0.051 | 0.04165 | -0.105 | 1.225
-6.5 | 0.094 | 0.03852 | -0.109 | 2.443
-6 | 0.141 | 0.03458 | -0.115 | 4.064
-5.5 | 0.227 | 0.00848 | -0.171 | 26.74
-5 | 0.285 | 0.00849 | -0.171 | 33.607
-4.5 | 0.345 | 0.00851 | -0.17 | 40.576
-4 | 0.406 | 0.00852 | -0.17 | 47.693
-3.5 | 0.468 | 0.00855 | -0.17 | 54.73
-3 | 0.53 | 0.00861 | -0.17 | 61.556
-2.5 | 0.592 | 0.00864 | -0.17 | 68.518
-2 | 0.654 | 0.00871 | -0.169 | 75.035
-1.5 | 0.715 | 0.00885 | -0.169 | 80.754
-1 | 0.776 | 0.00903 | -0.169 | 85.857
-0.5 | 0.836 | 0.00917 | -0.169 | 91.067
0 | 0.895 | 0.00927 | -0.169 | 96.522
0.5 | 0.952 | 0.00939 | -0.169 | 101.381
1 | 1.01 | 0.00948 | -0.168 | 106.479
1.5 | 1.067 | 0.00984 | -0.168 | 108.481
2 | 1.124 | 0.01003 | -0.168 | 112.11
2.5 | 1.181 | 0.01018 | -0.168 | 115.998
3 | 1.238 | 0.01041 | -0.168 | 118.918
3.5 | 1.294 | 0.01061 | -0.167 | 121.956
4 | 1.35 | 0.01085 | -0.167 | 124.479
4.5 | 1.406 | 0.01096 | -0.167 | 128.261
5 | 1.461 | 0.01124 | -0.167 | 129.926
5.5 | 1.516 | 0.01154 | -0.167 | 131.384
6 | 1.569 | 0.01135 | -0.167 | 138.337
6.5 | 1.623 | 0.01174 | -0.166 | 138.29
7 | 1.671 | 0.01219 | -0.166 | 137.068
7.5 | 1.715 | 0.01263 | -0.166 | 135.791
8 | 1.755 | 0.01435 | -0.166 | 122.35
8.5 | 1.791 | 0.01494 | -0.166 | 119.895
9 | 1.822 | 0.01553 | -0.166 | 117.275
9.5 | 1.848 | 0.01625 | -0.165 | 113.681
10 | 1.868 | 0.01696 | -0.165 | 110.157
10.5 | 1.883 | 0.01774 | -0.165 | 106.143
11 | 1.892 | 0.01853 | -0.165 | 102.076
11.5 | 1.892 | 0.0195 | -0.165 | 97.03
12 | 1.871 | 0.01685 | -0.164 | 111.062
12.5 | 1.85 | 0.02047 | -0.163 | 90.376
13 | 1.822 | 0.02161 | -0.162 | 84.325
13.5 | 1.787 | 0.02282 | -0.161 | 78.275
14 | 1.739 | 0.02432 | -0.16 | 71.517
14.5 | 1.681 | 0.02588 | -0.159 | 64.958
15 | 1.618 | 0.02799 | -0.158 | 57.798
15.5 | 1.551 | 0.03027 | -0.157 | 51.236
16 | 1.481 | 0.03297 | -0.156 | 44.924

## 138. Re 18M Mach 0.00 (2)
BIGFOIL.COM POLAR EXPORT
M 7372
M 7372 |  |  |  | Cl Max: | 2.3276 | at alpha= | 18 | deg
XFOIL ncrit=9 |  |  |  | L/D Max: | 204.578 | at alpha= | 6.5 | deg
Re: | 18000000 |  |  | Cd Min: | 0.06257 | at alpha= | 20 | deg
Mach: | 0 |  |  | Cl=0 at alpha= | -7.3549 | deg
|  |  |  | @ Cl=0.1, Cd= | 0.0059407
|  |  |  | @ Cl=0.4, Cd= | 0.0052377
|  |  |  | @ Cl=0.6, Cd= | 0.0052212
alpha (deg) | Cl | Cd | Cm | Cl/Cd
-13 | -0.658 | 0.01692 | -0.1667 | -38.8889
-12.5 | -0.6003 | 0.01355 | -0.1706 | -44.3026
-12 | -0.5426 | 0.01188 | -0.1723 | -45.6734
-11.5 | -0.4846 | 0.01069 | -0.1734 | -45.3321
-10.5 | -0.3672 | 0.00833 | -0.1755 | -44.0816
-10 | -0.3088 | 0.0078 | -0.1759 | -39.5897
-9.5 | -0.2504 | 0.00739 | -0.1762 | -33.8836
-9 | -0.1921 | 0.00705 | -0.1765 | -27.2482
-8.5 | -0.1338 | 0.0068 | -0.1766 | -19.6765
-8 | -0.0754 | 0.00657 | -0.1768 | -11.4764
-7.5 | -0.017 | 0.00635 | -0.177 | -2.6772
-7 | 0.0416 | 0.00614 | -0.1772 | 6.7752
-6.5 | 0.1002 | 0.00594 | -0.1774 | 16.8687
-6 | 0.1588 | 0.00575 | -0.1776 | 27.6174
-5.5 | 0.2174 | 0.00559 | -0.1778 | 38.8909
-5 | 0.276 | 0.00547 | -0.178 | 50.457
-4.5 | 0.3346 | 0.00534 | -0.1782 | 62.6592
-4 | 0.3932 | 0.00524 | -0.1785 | 75.0382
-3.5 | 0.4514 | 0.00522 | -0.1786 | 86.4751
-2.5 | 0.5674 | 0.00521 | -0.1788 | 108.906
-2 | 0.6254 | 0.00523 | -0.1789 | 119.5793
-1.5 | 0.6829 | 0.0053 | -0.1789 | 128.8491
-1 | 0.7405 | 0.00535 | -0.179 | 138.4112
-0.5 | 0.7979 | 0.00543 | -0.1791 | 146.9429
0 | 0.8553 | 0.00548 | -0.1792 | 156.0766
0.5 | 0.9125 | 0.00556 | -0.1792 | 164.1187
1 | 0.9697 | 0.00564 | -0.1793 | 171.9326
1.5 | 1.0265 | 0.00576 | -0.1794 | 178.2118
2 | 1.0827 | 0.00595 | -0.1793 | 181.9664
2.5 | 1.1389 | 0.00611 | -0.1793 | 186.3993
3 | 1.1948 | 0.00628 | -0.1793 | 190.2548
3.5 | 1.2504 | 0.00648 | -0.1792 | 192.963
4 | 1.3059 | 0.00668 | -0.1791 | 195.494
4.5 | 1.3611 | 0.00689 | -0.1791 | 197.5472
5 | 1.4164 | 0.00708 | -0.1791 | 200.0565
5.5 | 1.4714 | 0.00726 | -0.1791 | 202.6722
6 | 1.5252 | 0.0076 | -0.179 | 200.6842
6.5 | 1.5773 | 0.00771 | -0.1787 | 204.5785
7 | 1.629 | 0.0082 | -0.1781 | 198.6585
7.5 | 1.6796 | 0.00877 | -0.1774 | 191.5165
8 | 1.7285 | 0.0095 | -0.1764 | 181.9474
8.5 | 1.7755 | 0.01038 | -0.175 | 171.0501
9 | 1.8229 | 0.01112 | -0.1738 | 163.9299
9.5 | 1.8711 | 0.01169 | -0.1727 | 160.0599
10 | 1.9188 | 0.01226 | -0.1716 | 156.509
10.5 | 1.9651 | 0.01288 | -0.1703 | 152.5699
11 | 2.0108 | 0.01348 | -0.169 | 149.1691
11.5 | 2.0546 | 0.01417 | -0.1673 | 144.9965
12 | 2.0967 | 0.01489 | -0.1654 | 140.8126
12.5 | 2.1376 | 0.0156 | -0.1633 | 137.0256
13 | 2.1755 | 0.01641 | -0.1607 | 132.5716
13.5 | 2.2073 | 0.01737 | -0.1571 | 127.0754
14 | 2.2273 | 0.01841 | -0.1513 | 120.9832
14.5 | 2.2463 | 0.01969 | -0.1458 | 114.0833
15 | 2.2659 | 0.02119 | -0.141 | 106.9325
15.5 | 2.2841 | 0.02298 | -0.1366 | 99.3951
16 | 2.3006 | 0.02509 | -0.1324 | 91.6939
16.5 | 2.3138 | 0.02762 | -0.1283 | 83.7726
17 | 2.3227 | 0.03068 | -0.1244 | 75.7073
17.5 | 2.3271 | 0.03436 | -0.1207 | 67.727
18 | 2.3276 | 0.03863 | -0.1173 | 60.2537
18.5 | 2.3254 | 0.04354 | -0.1144 | 53.4084
19 | 2.3192 | 0.04919 | -0.1122 | 47.1478
19.5 | 2.3103 | 0.05558 | -0.1106 | 41.5671
20 | 2.2986 | 0.06257 | -0.1096 | 36.7365

## 139. Re 18M Mach 0.10 (1)
BIGFOIL.COM POLAR EXPORT
M 7372
M 7372 |  |  |  | Cl Max: | 1.89 | at alpha= | 11 | deg
JavaFoil+Calcfoil stall+Eppler ext transition |  |  |  | L/D Max: | 137.82 | at alpha= | 6 | deg
Re: | 18000000 |  |  | Cd Min: | 0.0085 | at alpha= | -5 | deg
Mach: | 0.1 |  |  | Cl=0 at alpha= | -7.6528 | deg
|  |  |  | @ Cl=0.1, Cd= | 0.038618
|  |  |  | @ Cl=0.4, Cd= | 0.0085213
|  |  |  | @ Cl=0.6, Cd= | 0.008674
alpha (deg) | Cl | Cd | Cm | Cl/Cd
-19 | -0.153 | 0.14583 | -0.091 | -1.047
-18.5 | -0.159 | 0.14013 | -0.092 | -1.134
-18 | -0.165 | 0.13326 | -0.092 | -1.238
-17.5 | -0.171 | 0.1277 | -0.092 | -1.338
-17 | -0.177 | 0.12278 | -0.091 | -1.438
-16.5 | -0.182 | 0.11767 | -0.091 | -1.546
-16 | -0.187 | 0.11219 | -0.091 | -1.666
-15.5 | -0.191 | 0.10673 | -0.091 | -1.791
-15 | -0.195 | 0.10168 | -0.091 | -1.915
-14.5 | -0.197 | 0.09749 | -0.091 | -2.024
-14 | -0.199 | 0.09307 | -0.09 | -2.134
-13.5 | -0.199 | 0.08842 | -0.09 | -2.246
-13 | -0.197 | 0.08428 | -0.09 | -2.335
-12.5 | -0.193 | 0.07953 | -0.09 | -2.428
-12 | -0.187 | 0.07575 | -0.091 | -2.469
-11.5 | -0.178 | 0.07161 | -0.091 | -2.491
-11 | -0.167 | 0.06787 | -0.091 | -2.459
-10.5 | -0.152 | 0.06432 | -0.092 | -2.366
-10 | -0.134 | 0.06098 | -0.092 | -2.199
-9.5 | -0.112 | 0.05782 | -0.092 | -1.944
-9 | -0.087 | 0.05486 | -0.093 | -1.586
-8.5 | -0.058 | 0.05172 | -0.094 | -1.121
-8 | -0.025 | 0.04874 | -0.096 | -0.519
-7.5 | 0.011 | 0.04548 | -0.099 | 0.241
-7 | 0.051 | 0.04249 | -0.103 | 1.192
-6.5 | 0.094 | 0.03909 | -0.108 | 2.396
-6 | 0.14 | 0.03547 | -0.114 | 3.945
-5.5 | 0.195 | 0.02476 | -0.135 | 7.885
-5 | 0.286 | 0.0085 | -0.171 | 33.612
-4.5 | 0.346 | 0.00853 | -0.171 | 40.611
-4 | 0.408 | 0.00852 | -0.171 | 47.842
-3.5 | 0.47 | 0.00857 | -0.171 | 54.857
-3 | 0.532 | 0.00863 | -0.171 | 61.681
-2.5 | 0.595 | 0.00867 | -0.17 | 68.583
-2 | 0.657 | 0.00872 | -0.17 | 75.263
-1.5 | 0.718 | 0.00887 | -0.17 | 80.99
-1 | 0.779 | 0.00905 | -0.17 | 86.112
-0.5 | 0.84 | 0.0092 | -0.17 | 91.303
0 | 0.899 | 0.00929 | -0.17 | 96.755
0.5 | 0.957 | 0.00942 | -0.169 | 101.59
1 | 1.015 | 0.00952 | -0.169 | 106.62
1.5 | 1.073 | 0.00987 | -0.169 | 108.628
2 | 1.13 | 0.01002 | -0.169 | 112.727
2.5 | 1.187 | 0.01023 | -0.169 | 115.993
3 | 1.244 | 0.01046 | -0.168 | 118.988
3.5 | 1.301 | 0.01067 | -0.168 | 121.921
4 | 1.357 | 0.0109 | -0.168 | 124.448
4.5 | 1.413 | 0.01098 | -0.168 | 128.675
5 | 1.468 | 0.01132 | -0.168 | 129.691
5.5 | 1.523 | 0.01162 | -0.168 | 131.087
6 | 1.577 | 0.01144 | -0.167 | 137.82
6.5 | 1.63 | 0.01185 | -0.167 | 137.641
7 | 1.679 | 0.0123 | -0.167 | 136.497
7.5 | 1.723 | 0.01275 | -0.167 | 135.108
8 | 1.762 | 0.01446 | -0.167 | 121.882
8.5 | 1.797 | 0.01514 | -0.167 | 118.751
9 | 1.827 | 0.01576 | -0.166 | 115.966
9.5 | 1.852 | 0.01649 | -0.166 | 112.313
10 | 1.871 | 0.01716 | -0.166 | 109.038
10.5 | 1.884 | 0.01798 | -0.166 | 104.754
11 | 1.89 | 0.01883 | -0.166 | 100.383
11.5 | 1.887 | 0.01987 | -0.166 | 94.97
12 | 1.86 | 0.01717 | -0.164 | 108.379
12.5 | 1.835 | 0.02086 | -0.163 | 87.948
13 | 1.802 | 0.02208 | -0.163 | 81.629
13.5 | 1.761 | 0.02338 | -0.162 | 75.337
14 | 1.707 | 0.025 | -0.161 | 68.279
14.5 | 1.643 | 0.02669 | -0.16 | 61.548
15 | 1.572 | 0.02896 | -0.159 | 54.27
15.5 | 1.497 | 0.03161 | -0.157 | 47.375
16 | 1.42 | 0.03476 | -0.156 | 40.856

## 140. Re 18M Mach 0.10 (2)
BIGFOIL.COM POLAR EXPORT
M 7372
M 7372 |  |  |  | Cl Max: | 2.3232 | at alpha= | 17.5 | deg
XFOIL ncrit=9 |  |  |  | L/D Max: | 204.89 | at alpha= | 6.5 | deg
Re: | 18000000 |  |  | Cd Min: | 0.06884 | at alpha= | 20 | deg
Mach: | 0.1 |  |  | Cl=0 at alpha= | -7.3274 | deg
|  |  |  | @ Cl=0.1, Cd= | 0.0060143
|  |  |  | @ Cl=0.4, Cd= | 0.0052572
|  |  |  | @ Cl=0.6, Cd= | 0.0052351
alpha (deg) | Cl | Cd | Cm | Cl/Cd
-11.5 | -0.4988 | 0.01264 | -0.1739 | -39.462
-11 | -0.4388 | 0.01094 | -0.1754 | -40.1097
-10 | -0.3179 | 0.00822 | -0.1777 | -38.674
-9.5 | -0.2581 | 0.00767 | -0.178 | -33.6506
-9 | -0.1986 | 0.00726 | -0.1781 | -27.3554
-8.5 | -0.1392 | 0.00697 | -0.1782 | -19.9713
-8 | -0.0798 | 0.0067 | -0.1783 | -11.9104
-7.5 | -0.0205 | 0.00647 | -0.1784 | -3.1685
-7 | 0.0389 | 0.00623 | -0.1785 | 6.244
-6.5 | 0.0983 | 0.00602 | -0.1786 | 16.3289
-6 | 0.1577 | 0.00582 | -0.1788 | 27.0962
-5.5 | 0.217 | 0.00564 | -0.1789 | 38.4752
-5 | 0.2762 | 0.00551 | -0.1791 | 50.127
-4.5 | 0.3354 | 0.00537 | -0.1793 | 62.4581
-4 | 0.3946 | 0.00526 | -0.1795 | 75.019
-3.5 | 0.4533 | 0.00523 | -0.1796 | 86.673
-3 | 0.5119 | 0.00522 | -0.1796 | 98.0651
-2 | 0.6287 | 0.00524 | -0.1798 | 119.9809
-1.5 | 0.6867 | 0.0053 | -0.1799 | 129.566
-1 | 0.7447 | 0.00536 | -0.1799 | 138.9366
-0.5 | 0.8025 | 0.00543 | -0.18 | 147.7901
0 | 0.8603 | 0.00549 | -0.1801 | 156.7031
0.5 | 0.9179 | 0.00557 | -0.1801 | 164.7935
1 | 0.9754 | 0.00565 | -0.1802 | 172.6372
1.5 | 1.0327 | 0.00576 | -0.1803 | 179.2882
2 | 1.0892 | 0.00596 | -0.1802 | 182.7517
2.5 | 1.1458 | 0.00612 | -0.1802 | 187.2222
3 | 1.2022 | 0.0063 | -0.1801 | 190.8254
3.5 | 1.2582 | 0.0065 | -0.18 | 193.5692
4.5 | 1.3698 | 0.00692 | -0.1799 | 197.948
5 | 1.4254 | 0.00712 | -0.1799 | 200.1966
5.5 | 1.481 | 0.00729 | -0.1798 | 203.155
6 | 1.5353 | 0.00763 | -0.1796 | 201.2189
6.5 | 1.5879 | 0.00775 | -0.1793 | 204.8903
7 | 1.64 | 0.00825 | -0.1787 | 198.7879
7.5 | 1.691 | 0.00884 | -0.1778 | 191.2896
8 | 1.74 | 0.00961 | -0.1767 | 181.0614
8.5 | 1.7873 | 0.01051 | -0.1752 | 170.0571
9 | 1.8352 | 0.01125 | -0.1739 | 163.1289
9.5 | 1.8838 | 0.01184 | -0.1727 | 159.1047
10 | 1.932 | 0.01241 | -0.1715 | 155.6809
10.5 | 1.9785 | 0.01306 | -0.17 | 151.4931
11 | 2.0246 | 0.01368 | -0.1685 | 147.9971
11.5 | 2.0682 | 0.01441 | -0.1666 | 143.5253
12 | 2.1106 | 0.01514 | -0.1645 | 139.4055
12.5 | 2.1511 | 0.0159 | -0.1621 | 135.2893
13 | 2.1877 | 0.01678 | -0.1591 | 130.3754
13.5 | 2.2139 | 0.01781 | -0.1541 | 124.3066
14 | 2.2321 | 0.01901 | -0.148 | 117.4171
14.5 | 2.2525 | 0.02042 | -0.1428 | 110.3085
15 | 2.2721 | 0.02211 | -0.1381 | 102.7635
15.5 | 2.2896 | 0.02414 | -0.1337 | 94.8467
16 | 2.3042 | 0.02656 | -0.1294 | 86.7545
16.5 | 2.3153 | 0.02948 | -0.1253 | 78.538
17 | 2.321 | 0.03305 | -0.1214 | 70.2269
17.5 | 2.3232 | 0.03717 | -0.1178 | 62.502
18 | 2.3215 | 0.042 | -0.1146 | 55.2738
18.5 | 2.316 | 0.04764 | -0.1122 | 48.6146
19 | 2.309 | 0.05375 | -0.1103 | 42.9581
19.5 | 2.2964 | 0.06094 | -0.1092 | 37.683
20 | 2.2794 | 0.06884 | -0.1086 | 33.1116

## 141. Re 18M Mach 0.25 (1)
BIGFOIL.COM POLAR EXPORT
M 7372
M 7372 |  |  |  | Cl Max: | 1.877 | at alpha= | 10 | deg
JavaFoil+Calcfoil stall+Eppler ext transition |  |  |  | L/D Max: | 136.501 | at alpha= | 6 | deg
Re: | 18000000 |  |  | Cd Min: | 0.00863 | at alpha= | -4.5 | deg
Mach: | 0.25 |  |  | Cl=0 at alpha= | -7.6515 | deg
|  |  |  | @ Cl=0.1, Cd= | 0.041271
|  |  |  | @ Cl=0.4, Cd= | 0.00863
|  |  |  | @ Cl=0.6, Cd= | 0.0087517
alpha (deg) | Cl | Cd | Cm | Cl/Cd
-15.5 | -0.045 | 0.10539 | -0.096 | -0.428
-15 | -0.042 | 0.10409 | -0.093 | -0.406
-14.5 | -0.039 | 0.0993 | -0.093 | -0.396
-14 | -0.037 | 0.09377 | -0.093 | -0.39
-13.5 | -0.034 | 0.08914 | -0.094 | -0.378
-13 | -0.031 | 0.08665 | -0.091 | -0.355
-12.5 | -0.038 | 0.08211 | -0.091 | -0.46
-12 | -0.074 | 0.07832 | -0.091 | -0.941
-11.5 | -0.089 | 0.07374 | -0.091 | -1.202
-11 | -0.097 | 0.07025 | -0.091 | -1.377
-10.5 | -0.099 | 0.06679 | -0.09 | -1.483
-10 | -0.096 | 0.06296 | -0.091 | -1.519
-9.5 | -0.086 | 0.05974 | -0.091 | -1.444
-9 | -0.071 | 0.05609 | -0.093 | -1.266
-8.5 | -0.05 | 0.05349 | -0.092 | -0.929
-8 | -0.023 | 0.05061 | -0.093 | -0.445
-7.5 | 0.01 | 0.04743 | -0.095 | 0.212
-7 | 0.048 | 0.04484 | -0.097 | 1.064
-6.5 | 0.09 | 0.04193 | -0.101 | 2.143
-6 | 0.136 | 0.0389 | -0.106 | 3.498
-5.5 | 0.186 | 0.03483 | -0.115 | 5.342
-5 | 0.241 | 0.02883 | -0.128 | 8.375
-4.5 | 0.35 | 0.00863 | -0.176 | 40.596
-4 | 0.414 | 0.00863 | -0.176 | 48.04
-3.5 | 0.479 | 0.00865 | -0.176 | 55.423
-3 | 0.544 | 0.0087 | -0.175 | 62.556
-2.5 | 0.609 | 0.00876 | -0.175 | 69.551
-2 | 0.674 | 0.00883 | -0.175 | 76.235
-1.5 | 0.737 | 0.00898 | -0.175 | 82.101
-1 | 0.8 | 0.00918 | -0.175 | 87.167
-0.5 | 0.863 | 0.0093 | -0.174 | 92.752
0 | 0.924 | 0.00942 | -0.174 | 98.021
0.5 | 0.983 | 0.00958 | -0.174 | 102.673
1 | 1.043 | 0.00969 | -0.174 | 107.544
1.5 | 1.102 | 0.01004 | -0.174 | 109.792
2 | 1.161 | 0.01025 | -0.173 | 113.2
2.5 | 1.219 | 0.01048 | -0.173 | 116.342
3 | 1.278 | 0.01069 | -0.173 | 119.528
3.5 | 1.336 | 0.01094 | -0.173 | 122.127
4 | 1.393 | 0.01119 | -0.173 | 124.47
4.5 | 1.45 | 0.01129 | -0.173 | 128.401
5 | 1.507 | 0.01163 | -0.172 | 129.565
5.5 | 1.563 | 0.01201 | -0.172 | 130.07
6 | 1.618 | 0.01185 | -0.172 | 136.501
6.5 | 1.672 | 0.01232 | -0.172 | 135.763
7 | 1.72 | 0.01284 | -0.172 | 133.963
7.5 | 1.763 | 0.01336 | -0.171 | 131.955
8 | 1.8 | 0.01534 | -0.171 | 117.36
8.5 | 1.83 | 0.01603 | -0.171 | 114.207
9 | 1.854 | 0.01681 | -0.171 | 110.282
9.5 | 1.87 | 0.0177 | -0.171 | 105.648
10 | 1.877 | 0.01861 | -0.171 | 100.871
10.5 | 1.875 | 0.01968 | -0.171 | 95.283
11 | 1.85 | 0.01715 | -0.169 | 107.837
11.5 | 1.816 | 0.02082 | -0.168 | 87.217
12 | 1.767 | 0.02214 | -0.167 | 79.843
12.5 | 1.706 | 0.02367 | -0.166 | 72.075
13 | 1.631 | 0.02552 | -0.165 | 63.91
13.5 | 1.543 | 0.02763 | -0.164 | 55.856
14 | 1.435 | 0.0301 | -0.163 | 47.68
14.5 | 1.308 | 0.03358 | -0.161 | 38.935
15 | 1.172 | 0.03768 | -0.159 | 31.099

## 142. Re 18M Mach 0.25 (2)
BIGFOIL.COM POLAR EXPORT
M 7372
M 7372 |  |  |  | Cl Max: | 2.3103 | at alpha= | 16 | deg
XFOIL ncrit=9 |  |  |  | L/D Max: | 206.922 | at alpha= | 6.5 | deg
Re: | 18000000 |  |  | Cd Min: | 0.1093 | at alpha= | 20 | deg
Mach: | 0.25 |  |  | Cl=0 at alpha= | -7.1654 | deg
|  |  |  | @ Cl=0.1, Cd= | 0.0065577
|  |  |  | @ Cl=0.4, Cd= | 0.0053864
|  |  |  | @ Cl=0.6, Cd= | 0.00526
alpha (deg) | Cl | Cd | Cm | Cl/Cd
-8.5 | -0.1764 | 0.00936 | -0.1859 | -18.8462
-8 | -0.1093 | 0.00814 | -0.1863 | -13.4275
-7.5 | -0.0435 | 0.00749 | -0.1862 | -5.8077
-7 | 0.0215 | 0.00701 | -0.1859 | 3.067
-6.5 | 0.086 | 0.00663 | -0.1856 | 12.9713
-6 | 0.1499 | 0.0063 | -0.1854 | 23.7937
-5.5 | 0.2134 | 0.00603 | -0.1852 | 35.3897
-5 | 0.2766 | 0.00578 | -0.1852 | 47.8547
-4 | 0.402 | 0.00538 | -0.1852 | 74.7212
-3.5 | 0.4639 | 0.00529 | -0.1852 | 87.6938
-3 | 0.5253 | 0.00526 | -0.1851 | 99.8669
-2 | 0.6472 | 0.00526 | -0.185 | 123.0418
-1.5 | 0.7077 | 0.00532 | -0.185 | 133.0263
-1 | 0.7678 | 0.0054 | -0.185 | 142.1852
-0.5 | 0.8279 | 0.00546 | -0.185 | 151.63
0 | 0.8879 | 0.00553 | -0.185 | 160.5606
0.5 | 0.9477 | 0.00561 | -0.185 | 168.9305
1 | 1.0074 | 0.0057 | -0.1851 | 176.7368
1.5 | 1.0669 | 0.00582 | -0.1851 | 183.3162
2 | 1.1256 | 0.00603 | -0.185 | 186.6667
2.5 | 1.1844 | 0.00622 | -0.1849 | 190.418
3 | 1.2431 | 0.0064 | -0.1847 | 194.2344
3.5 | 1.3014 | 0.00663 | -0.1845 | 196.2896
4 | 1.3594 | 0.00689 | -0.1843 | 197.3004
4.5 | 1.4177 | 0.0071 | -0.1841 | 199.6761
5 | 1.4759 | 0.00734 | -0.1838 | 201.0763
5.5 | 1.5344 | 0.00751 | -0.1836 | 204.3142
6 | 1.5918 | 0.00782 | -0.1833 | 203.555
6.5 | 1.6471 | 0.00796 | -0.1826 | 206.9221
7 | 1.7017 | 0.00852 | -0.1816 | 199.73
7.5 | 1.7546 | 0.00923 | -0.1802 | 190.0975
9 | 1.9036 | 0.01197 | -0.1742 | 159.0309
9.5 | 1.9544 | 0.01264 | -0.1723 | 154.6203
10 | 2.0037 | 0.01336 | -0.1701 | 149.9775
10.5 | 2.0521 | 0.01407 | -0.1677 | 145.8493
11 | 2.0972 | 0.01492 | -0.1648 | 140.563
11.5 | 2.1407 | 0.01578 | -0.1616 | 135.6591
12 | 2.1786 | 0.01672 | -0.1573 | 130.299
12.5 | 2.2022 | 0.01787 | -0.1507 | 123.2345
13 | 2.2236 | 0.01938 | -0.1443 | 114.7368
13.5 | 2.2451 | 0.02123 | -0.1386 | 105.7513
14 | 2.2664 | 0.02334 | -0.1334 | 97.1037
14.5 | 2.2846 | 0.02591 | -0.1286 | 88.1745
15 | 2.2989 | 0.02902 | -0.1239 | 79.2178
15.5 | 2.3079 | 0.03278 | -0.1195 | 70.4057
16 | 2.3103 | 0.03742 | -0.1155 | 61.7397
16.5 | 2.3077 | 0.04286 | -0.1119 | 53.8427
17 | 2.2989 | 0.04944 | -0.1092 | 46.4988
17.5 | 2.2868 | 0.05676 | -0.1074 | 40.2889
18 | 2.2698 | 0.06503 | -0.1063 | 34.9039
18.5 | 2.2454 | 0.07442 | -0.106 | 30.172
19 | 2.2139 | 0.08501 | -0.1066 | 26.0428
19.5 | 2.1756 | 0.09681 | -0.1083 | 22.4729
20 | 2.1339 | 0.1093 | -0.111 | 19.5233

## 143. Re 18M Mach 0.50 (1)
BIGFOIL.COM POLAR EXPORT
M 7372
M 7372 |  |  |  | Cl Max: | 1.904 | at alpha= | 7.5 | deg
JavaFoil+Calcfoil stall+Eppler ext transition |  |  |  | L/D Max: | 127.103 | at alpha= | 5.5 | deg
Re: | 18000000 |  |  | Cd Min: | 0.0091 | at alpha= | -3 | deg
Mach: | 0.5 |  |  | Cl=0 at alpha= | -7.6482 | deg
|  |  |  | @ Cl=0.1, Cd= | 0.03969
|  |  |  | @ Cl=0.4, Cd= | 0.031657
|  |  |  | @ Cl=0.6, Cd= | 0.0091166
alpha (deg) | Cl | Cd | Cm | Cl/Cd
-20 | -0.673 | 0.15562 | -0.119 | -4.324
-19.5 | -0.645 | 0.1667 | -0.116 | -3.867
-19 | -0.618 | 0.15233 | -0.116 | -4.057
-18.5 | -0.591 | 0.14193 | -0.116 | -4.167
-18 | -0.565 | 0.13161 | -0.117 | -4.292
-17.5 | -0.538 | 0.12346 | -0.118 | -4.361
-17 | -0.512 | 0.11646 | -0.118 | -4.394
-16.5 | -0.483 | 0.12132 | -0.111 | -3.977
-16 | -0.456 | 0.11006 | -0.114 | -4.147
-15.5 | -0.43 | 0.10151 | -0.117 | -4.239
-15 | -0.404 | 0.09422 | -0.119 | -4.286
-14.5 | -0.378 | 0.08522 | -0.124 | -4.437
-14 | -0.347 | 0.09193 | -0.11 | -3.776
-13.5 | -0.321 | 0.08389 | -0.115 | -3.826
-13 | -0.295 | 0.0764 | -0.121 | -3.86
-12.5 | -0.269 | 0.06989 | -0.125 | -3.842
-12 | -0.239 | 0.07397 | -0.113 | -3.227
-11.5 | -0.211 | 0.07003 | -0.112 | -3.017
-11 | -0.185 | 0.06353 | -0.119 | -2.91
-10.5 | -0.158 | 0.058 | -0.124 | -2.725
-10 | -0.129 | 0.05991 | -0.113 | -2.158
-9.5 | -0.102 | 0.05646 | -0.114 | -1.805
-9 | -0.075 | 0.05164 | -0.12 | -1.448
-8.5 | -0.047 | 0.05238 | -0.111 | -0.895
-8 | -0.019 | 0.04894 | -0.114 | -0.398
-7.5 | 0.008 | 0.04525 | -0.118 | 0.178
-7 | 0.035 | 0.04673 | -0.104 | 0.756
-6.5 | 0.063 | 0.04322 | -0.11 | 1.455
-6 | 0.091 | 0.03915 | -0.12 | 2.324
-5.5 | 0.117 | 0.04071 | -0.104 | 2.884
-5 | 0.146 | 0.03691 | -0.116 | 3.951
-4.5 | 0.172 | 0.03747 | -0.105 | 4.595
-4 | 0.313 | 0.03457 | -0.115 | 9.067
-3.5 | 0.405 | 0.03149 | -0.126 | 12.863
-3 | 0.583 | 0.0091 | -0.196 | 64.036
-2.5 | 0.665 | 0.00918 | -0.196 | 72.464
-2 | 0.744 | 0.00926 | -0.196 | 80.35
-1.5 | 0.819 | 0.00948 | -0.195 | 86.396
-1 | 0.892 | 0.00974 | -0.195 | 91.561
-0.5 | 0.963 | 0.0099 | -0.195 | 97.307
0 | 1.031 | 0.01005 | -0.195 | 102.608
0.5 | 1.098 | 0.01026 | -0.195 | 107.012
1 | 1.164 | 0.01049 | -0.194 | 110.95
1.5 | 1.229 | 0.01093 | -0.194 | 112.463
2 | 1.294 | 0.01121 | -0.194 | 115.495
2.5 | 1.359 | 0.01157 | -0.194 | 117.465
3 | 1.423 | 0.01189 | -0.194 | 119.667
3.5 | 1.487 | 0.01225 | -0.193 | 121.355
4 | 1.55 | 0.01264 | -0.193 | 122.589
4.5 | 1.611 | 0.01299 | -0.193 | 124.046
5 | 1.672 | 0.01357 | -0.193 | 123.206
5.5 | 1.732 | 0.01362 | -0.192 | 127.103
6 | 1.789 | 0.01428 | -0.192 | 125.312
6.5 | 1.845 | 0.01514 | -0.192 | 121.864
7 | 1.883 | 0.01602 | -0.192 | 117.585
7.5 | 1.904 | 0.01948 | -0.192 | 97.712
8 | 1.884 | 0.01865 | -0.19 | 100.997
8.5 | 1.807 | 0.0217 | -0.189 | 83.276
9 | 1.561 | 0.02428 | -0.187 | 64.279
9.5 | 1.11 | 0.02689 | -0.186 | 41.258
10 | 1.135 | 0.0285 | -0.184 | 39.83
10.5 | 1.157 | 0.03142 | -0.183 | 36.821
11 | 1.173 | 0.03643 | -0.18 | 32.208
11.5 | 1.202 | 0.03684 | -0.179 | 32.641
12 | 1.212 | 0.04404 | -0.175 | 27.518
12.5 | 1.193 | 0.06196 | -0.164 | 19.251

## 144. Re 18M Mach 0.50 (2)
BIGFOIL.COM POLAR EXPORT
M 7372
M 7372 |  |  |  | Cl Max: | 2.2751 | at alpha= | 10.5 | deg
XFOIL ncrit=9 |  |  |  | L/D Max: | 210.526 | at alpha= | 6.5 | deg
Re: | 18000000 |  |  | Cd Min: | 0.02306 | at alpha= | 10.5 | deg
Mach: | 0.5 |  |  | Cl=0 at alpha= | -99 | deg
|  |  |  | @ Cl=0.1, Cd= | 0.00575
|  |  |  | @ Cl=0.4, Cd= | 0.00575
|  |  |  | @ Cl=0.6, Cd= | 0.00575
alpha (deg) | Cl | Cd | Cm | Cl/Cd
0 | 1.0127 | 0.00575 | -0.2069 | 176.1217
0.5 | 1.0828 | 0.00586 | -0.2066 | 184.7782
1 | 1.1526 | 0.00601 | -0.2064 | 191.7804
1.5 | 1.2221 | 0.0062 | -0.206 | 197.1129
2 | 1.2915 | 0.00641 | -0.2056 | 201.4821
2.5 | 1.3603 | 0.00672 | -0.2049 | 202.4256
3 | 1.4296 | 0.00699 | -0.2042 | 204.5207
3.5 | 1.4993 | 0.00727 | -0.2033 | 206.2311
4 | 1.5684 | 0.00763 | -0.2022 | 205.557
4.5 | 1.6382 | 0.00798 | -0.2009 | 205.2882
5 | 1.7094 | 0.00827 | -0.1996 | 206.6989
5.5 | 1.7806 | 0.00861 | -0.1979 | 206.806
6 | 1.8515 | 0.00901 | -0.1959 | 205.4939
6.5 | 1.9221 | 0.00913 | -0.1937 | 210.5257
7.5 | 2.0452 | 0.01118 | -0.1849 | 182.9338
8 | 2.0808 | 0.01337 | -0.1764 | 155.632
8.5 | 2.1237 | 0.01463 | -0.1684 | 145.1606
9 | 2.1646 | 0.01595 | -0.1602 | 135.7116
9.5 | 2.2063 | 0.01766 | -0.1525 | 124.932
10 | 2.247 | 0.01979 | -0.1451 | 113.5422
10.5 | 2.2751 | 0.02306 | -0.137 | 98.66

## 145. Re 20M Mach 0.00 (1)
BIGFOIL.COM POLAR EXPORT
M 7372
M 7372 |  |  |  | Cl Max: | 1.892 | at alpha= | 11 | deg
JavaFoil+Calcfoil stall+Eppler ext transition |  |  |  | L/D Max: | 139.008 | at alpha= | 6.5 | deg
Re: | 20000000 |  |  | Cd Min: | 0.00844 | at alpha= | -5.5 | deg
Mach: | 0 |  |  | Cl=0 at alpha= | -7.6486 | deg
|  |  |  | @ Cl=0.1, Cd= | 0.037458
|  |  |  | @ Cl=0.4, Cd= | 0.0084951
|  |  |  | @ Cl=0.6, Cd= | 0.0086055
alpha (deg) | Cl | Cd | Cm | Cl/Cd
-20 | -0.179 | 0.1575 | -0.092 | -1.134
-19.5 | -0.184 | 0.15143 | -0.092 | -1.213
-19 | -0.189 | 0.14546 | -0.092 | -1.298
-18.5 | -0.194 | 0.13799 | -0.092 | -1.405
-18 | -0.199 | 0.1318 | -0.092 | -1.507
-17.5 | -0.203 | 0.12672 | -0.092 | -1.603
-17 | -0.207 | 0.12157 | -0.092 | -1.707
-16.5 | -0.211 | 0.11597 | -0.091 | -1.822
-16 | -0.214 | 0.11116 | -0.091 | -1.93
-15.5 | -0.217 | 0.10599 | -0.091 | -2.047
-15 | -0.219 | 0.10118 | -0.091 | -2.161
-14.5 | -0.219 | 0.09647 | -0.091 | -2.273
-14 | -0.218 | 0.09257 | -0.09 | -2.36
-13.5 | -0.216 | 0.0877 | -0.091 | -2.468
-13 | -0.213 | 0.08305 | -0.091 | -2.559
-12.5 | -0.207 | 0.07875 | -0.091 | -2.625
-12 | -0.199 | 0.07466 | -0.092 | -2.661
-11.5 | -0.188 | 0.0709 | -0.092 | -2.651
-11 | -0.174 | 0.06747 | -0.091 | -2.585
-10.5 | -0.158 | 0.0636 | -0.093 | -2.486
-10 | -0.138 | 0.06029 | -0.093 | -2.296
-9.5 | -0.115 | 0.05719 | -0.094 | -2.017
-9 | -0.089 | 0.0543 | -0.094 | -1.637
-8.5 | -0.059 | 0.05121 | -0.095 | -1.152
-8 | -0.026 | 0.04789 | -0.098 | -0.536
-7.5 | 0.011 | 0.04447 | -0.102 | 0.249
-7 | 0.051 | 0.04152 | -0.105 | 1.23
-6.5 | 0.094 | 0.03801 | -0.11 | 2.479
-6 | 0.141 | 0.03369 | -0.118 | 4.186
-5.5 | 0.227 | 0.00844 | -0.171 | 26.872
-5 | 0.285 | 0.00847 | -0.171 | 33.708
-4.5 | 0.345 | 0.00845 | -0.17 | 40.874
-4 | 0.406 | 0.0085 | -0.17 | 47.82
-3.5 | 0.468 | 0.00852 | -0.17 | 54.961
-3 | 0.53 | 0.00855 | -0.17 | 62.019
-2.5 | 0.592 | 0.00859 | -0.17 | 68.921
-2 | 0.654 | 0.00871 | -0.169 | 75.064
-1.5 | 0.715 | 0.00888 | -0.169 | 80.53
-1 | 0.776 | 0.00901 | -0.169 | 86.052
-0.5 | 0.836 | 0.00911 | -0.169 | 91.706
0 | 0.895 | 0.00922 | -0.169 | 97.007
0.5 | 0.952 | 0.00934 | -0.169 | 101.93
1 | 1.01 | 0.00949 | -0.168 | 106.394
1.5 | 1.067 | 0.00975 | -0.168 | 109.453
2 | 1.124 | 0.00992 | -0.168 | 113.308
2.5 | 1.181 | 0.01013 | -0.168 | 116.621
3 | 1.238 | 0.01034 | -0.168 | 119.746
3.5 | 1.294 | 0.01056 | -0.167 | 122.55
4 | 1.35 | 0.0108 | -0.167 | 124.971
4.5 | 1.406 | 0.0109 | -0.167 | 128.986
5 | 1.461 | 0.01121 | -0.167 | 130.345
5.5 | 1.516 | 0.01147 | -0.167 | 132.145
6 | 1.569 | 0.01175 | -0.167 | 133.614
6.5 | 1.623 | 0.01167 | -0.166 | 139.008
7 | 1.671 | 0.0121 | -0.166 | 138.072
7.5 | 1.715 | 0.01252 | -0.166 | 137.001
8 | 1.755 | 0.01417 | -0.166 | 123.872
8.5 | 1.791 | 0.01473 | -0.166 | 121.56
9 | 1.822 | 0.01532 | -0.166 | 118.928
9.5 | 1.848 | 0.016 | -0.165 | 115.477
10 | 1.868 | 0.01671 | -0.165 | 111.78
10.5 | 1.883 | 0.01746 | -0.165 | 107.82
11 | 1.892 | 0.01822 | -0.165 | 103.797
11.5 | 1.892 | 0.01918 | -0.165 | 98.64
12 | 1.874 | 0.01771 | -0.164 | 105.797
12.5 | 1.852 | 0.02009 | -0.163 | 92.172
13 | 1.824 | 0.02119 | -0.162 | 86.091
13.5 | 1.789 | 0.02236 | -0.161 | 80.013
14 | 1.742 | 0.02379 | -0.161 | 73.204
14.5 | 1.684 | 0.02532 | -0.16 | 66.499
15 | 1.621 | 0.02729 | -0.159 | 59.38
15.5 | 1.553 | 0.02975 | -0.157 | 52.195
16 | 1.483 | 0.03241 | -0.156 | 45.751

## 146. Re 20M Mach 0.00 (2)
BIGFOIL.COM POLAR EXPORT
M 7372
M 7372 |  |  |  | Cl Max: | 2.3399 | at alpha= | 18 | deg
XFOIL ncrit=9 |  |  |  | L/D Max: | 207.411 | at alpha= | 6.5 | deg
Re: | 20000000 |  |  | Cd Min: | 0.0601 | at alpha= | 20 | deg
Mach: | 0 |  |  | Cl=0 at alpha= | -7.3592 | deg
|  |  |  | @ Cl=0.1, Cd= | 0.0058021
|  |  |  | @ Cl=0.4, Cd= | 0.0051867
|  |  |  | @ Cl=0.6, Cd= | 0.0051967
alpha (deg) | Cl | Cd | Cm | Cl/Cd
-13 | -0.6571 | 0.01406 | -0.1703 | -46.7354
-12.5 | -0.5997 | 0.01233 | -0.1721 | -48.6375
-12 | -0.542 | 0.01107 | -0.1732 | -48.9612
-11.5 | -0.4841 | 0.01009 | -0.1741 | -47.9782
-11 | -0.426 | 0.00927 | -0.1747 | -45.9547
-10.5 | -0.367 | 0.00814 | -0.1757 | -45.086
-10 | -0.3085 | 0.00758 | -0.1762 | -40.6992
-9.5 | -0.2501 | 0.00719 | -0.1765 | -34.7844
-9 | -0.1917 | 0.00687 | -0.1767 | -27.9039
-8.5 | -0.1334 | 0.00662 | -0.1769 | -20.1511
-8 | -0.075 | 0.0064 | -0.177 | -11.7188
-7.5 | -0.0165 | 0.00619 | -0.1772 | -2.6656
-7 | 0.0421 | 0.00598 | -0.1774 | 7.0401
-6.5 | 0.1007 | 0.0058 | -0.1776 | 17.3621
-6 | 0.1593 | 0.00564 | -0.1778 | 28.2447
-5.5 | 0.2179 | 0.00549 | -0.178 | 39.6903
-5 | 0.2763 | 0.00539 | -0.1781 | 51.2616
-4.5 | 0.3346 | 0.00534 | -0.1783 | 62.6592
-4 | 0.3935 | 0.00519 | -0.1786 | 75.8189
-3.5 | 0.4517 | 0.00516 | -0.1787 | 87.5388
-3 | 0.5098 | 0.00515 | -0.1788 | 98.9903
-2.5 | 0.5677 | 0.00518 | -0.1789 | 109.5946
-2 | 0.6256 | 0.00521 | -0.179 | 120.0768
-1.5 | 0.6832 | 0.00526 | -0.179 | 129.8859
-1 | 0.7409 | 0.0053 | -0.1791 | 139.7925
-0.5 | 0.7984 | 0.00537 | -0.1792 | 148.6778
0.5 | 0.9129 | 0.00553 | -0.1793 | 165.0814
1 | 0.9699 | 0.00562 | -0.1794 | 172.5801
1.5 | 1.0267 | 0.00574 | -0.1794 | 178.8676
2 | 1.083 | 0.00591 | -0.1794 | 183.2487
2.5 | 1.1392 | 0.00607 | -0.1794 | 187.6771
3 | 1.1951 | 0.00626 | -0.1794 | 190.9105
3.5 | 1.2507 | 0.00646 | -0.1793 | 193.6068
4 | 1.3061 | 0.00666 | -0.1792 | 196.1111
4.5 | 1.3615 | 0.00686 | -0.1792 | 198.4694
5 | 1.4168 | 0.00704 | -0.1792 | 201.25
6 | 1.5255 | 0.00756 | -0.179 | 201.7857
6.5 | 1.5784 | 0.00761 | -0.1789 | 207.4113
7 | 1.6296 | 0.00817 | -0.1782 | 199.4614
7.5 | 1.6801 | 0.00876 | -0.1775 | 191.7922
8 | 1.7293 | 0.00946 | -0.1765 | 182.8013
8.5 | 1.7768 | 0.01028 | -0.1752 | 172.8405
9 | 1.8246 | 0.01097 | -0.1741 | 166.3263
9.5 | 1.8732 | 0.01153 | -0.1731 | 162.4631
10 | 1.9212 | 0.01206 | -0.1721 | 159.3035
10.5 | 1.9678 | 0.01267 | -0.1708 | 155.3118
11 | 2.0138 | 0.01325 | -0.1695 | 151.9849
11.5 | 2.0578 | 0.01394 | -0.1678 | 147.6184
12 | 2.1007 | 0.01461 | -0.1661 | 143.7851
12.5 | 2.1421 | 0.01531 | -0.1641 | 139.9151
13 | 2.1802 | 0.01613 | -0.1615 | 135.1643
13.5 | 2.214 | 0.01706 | -0.1583 | 129.7773
14 | 2.2366 | 0.01804 | -0.1529 | 123.98
14.5 | 2.2558 | 0.0192 | -0.1473 | 117.4896
15 | 2.2756 | 0.02062 | -0.1424 | 110.3589
15.5 | 2.2943 | 0.02232 | -0.1379 | 102.7912
16 | 2.3109 | 0.02436 | -0.1336 | 94.8645
16.5 | 2.3237 | 0.02684 | -0.1293 | 86.576
17 | 2.3325 | 0.02986 | -0.1252 | 78.1145
17.5 | 2.3379 | 0.03338 | -0.1214 | 70.0389
18 | 2.3399 | 0.03742 | -0.118 | 62.5307
18.5 | 2.3383 | 0.04217 | -0.115 | 55.4494
19 | 2.3349 | 0.04745 | -0.1127 | 49.2076
19.5 | 2.3279 | 0.05343 | -0.1109 | 43.5692
20 | 2.3181 | 0.0601 | -0.1097 | 38.5707

## 147. Re 20M Mach 0.10 (1)
BIGFOIL.COM POLAR EXPORT
M 7372
M 7372 |  |  |  | Cl Max: | 1.89 | at alpha= | 11 | deg
JavaFoil+Calcfoil stall+Eppler ext transition |  |  |  | L/D Max: | 139.067 | at alpha= | 6.5 | deg
Re: | 20000000 |  |  | Cd Min: | 0.00845 | at alpha= | -5.5 | deg
Mach: | 0.1 |  |  | Cl=0 at alpha= | -7.6528 | deg
|  |  |  | @ Cl=0.1, Cd= | 0.03804
|  |  |  | @ Cl=0.4, Cd= | 0.0085048
|  |  |  | @ Cl=0.6, Cd= | 0.0086281
alpha (deg) | Cl | Cd | Cm | Cl/Cd
-19 | -0.153 | 0.14532 | -0.092 | -1.051
-18.5 | -0.159 | 0.1385 | -0.092 | -1.147
-18 | -0.165 | 0.13274 | -0.092 | -1.243
-17.5 | -0.171 | 0.12718 | -0.092 | -1.344
-17 | -0.177 | 0.12223 | -0.092 | -1.445
-16.5 | -0.182 | 0.11708 | -0.092 | -1.554
-16 | -0.187 | 0.11137 | -0.091 | -1.678
-15.5 | -0.191 | 0.10666 | -0.091 | -1.793
-15 | -0.195 | 0.10177 | -0.091 | -1.914
-14.5 | -0.197 | 0.09689 | -0.091 | -2.037
-14 | -0.199 | 0.09288 | -0.09 | -2.139
-13.5 | -0.199 | 0.08822 | -0.09 | -2.251
-13 | -0.197 | 0.08367 | -0.091 | -2.353
-12.5 | -0.193 | 0.07943 | -0.091 | -2.431
-12 | -0.187 | 0.0755 | -0.091 | -2.478
-11.5 | -0.178 | 0.07154 | -0.091 | -2.493
-11 | -0.167 | 0.06757 | -0.092 | -2.471
-10.5 | -0.152 | 0.0641 | -0.093 | -2.375
-10 | -0.134 | 0.06067 | -0.093 | -2.211
-9.5 | -0.112 | 0.05751 | -0.093 | -1.955
-9 | -0.087 | 0.0545 | -0.094 | -1.597
-8.5 | -0.058 | 0.05164 | -0.094 | -1.123
-8 | -0.025 | 0.04834 | -0.097 | -0.524
-7.5 | 0.011 | 0.04494 | -0.101 | 0.244
-7 | 0.051 | 0.04201 | -0.104 | 1.207
-6.5 | 0.094 | 0.03854 | -0.109 | 2.434
-6 | 0.14 | 0.03471 | -0.116 | 4.042
-5.5 | 0.227 | 0.00845 | -0.172 | 26.843
-5 | 0.286 | 0.00847 | -0.171 | 33.756
-4.5 | 0.346 | 0.00847 | -0.171 | 40.875
-4 | 0.408 | 0.00851 | -0.171 | 47.938
-3.5 | 0.47 | 0.00853 | -0.171 | 55.087
-3 | 0.532 | 0.00856 | -0.171 | 62.147
-2.5 | 0.595 | 0.00862 | -0.17 | 68.984
-2 | 0.657 | 0.00872 | -0.17 | 75.277
-1.5 | 0.718 | 0.00889 | -0.17 | 80.762
-1 | 0.779 | 0.00903 | -0.17 | 86.304
-0.5 | 0.84 | 0.00913 | -0.17 | 91.944
0 | 0.899 | 0.00922 | -0.17 | 97.549
0.5 | 0.957 | 0.00937 | -0.169 | 102.137
1 | 1.015 | 0.00952 | -0.169 | 106.564
1.5 | 1.073 | 0.00979 | -0.169 | 109.61
2 | 1.13 | 0.00996 | -0.169 | 113.446
2.5 | 1.187 | 0.01018 | -0.169 | 116.608
3 | 1.244 | 0.01039 | -0.168 | 119.757
3.5 | 1.301 | 0.01061 | -0.168 | 122.567
4 | 1.357 | 0.01081 | -0.168 | 125.515
4.5 | 1.413 | 0.01097 | -0.168 | 128.746
5 | 1.468 | 0.01122 | -0.168 | 130.784
5.5 | 1.523 | 0.01155 | -0.168 | 131.841
6 | 1.577 | 0.01184 | -0.167 | 133.24
6.5 | 1.63 | 0.01172 | -0.167 | 139.067
7 | 1.679 | 0.01215 | -0.167 | 138.134
7.5 | 1.723 | 0.01258 | -0.167 | 136.933
8 | 1.762 | 0.01431 | -0.167 | 123.198
8.5 | 1.797 | 0.01493 | -0.167 | 120.403
9 | 1.827 | 0.01554 | -0.166 | 117.599
9.5 | 1.852 | 0.01626 | -0.166 | 113.917
10 | 1.871 | 0.01691 | -0.166 | 110.665
10.5 | 1.884 | 0.0177 | -0.166 | 106.441
11 | 1.89 | 0.01851 | -0.166 | 102.11
11.5 | 1.887 | 0.01954 | -0.166 | 96.597
12 | 1.862 | 0.01689 | -0.164 | 110.26
12.5 | 1.837 | 0.02048 | -0.164 | 89.717
13 | 1.804 | 0.02165 | -0.163 | 83.344
13.5 | 1.763 | 0.0229 | -0.162 | 77.017
14 | 1.709 | 0.02445 | -0.161 | 69.924
14.5 | 1.645 | 0.02609 | -0.16 | 63.043
15 | 1.574 | 0.02826 | -0.159 | 55.714
15.5 | 1.499 | 0.03106 | -0.158 | 48.262
16 | 1.422 | 0.03389 | -0.156 | 41.974

## 148. Re 20M Mach 0.10 (2)
BIGFOIL.COM POLAR EXPORT
M 7372
M 7372 |  |  |  | Cl Max: | 2.3344 | at alpha= | 17.5 | deg
XFOIL ncrit=9 |  |  |  | L/D Max: | 207.712 | at alpha= | 6.5 | deg
Re: | 20000000 |  |  | Cd Min: | 0.06618 | at alpha= | 20 | deg
Mach: | 0.1 |  |  | Cl=0 at alpha= | -7.3319 | deg
|  |  |  | @ Cl=0.1, Cd= | 0.0058667
|  |  |  | @ Cl=0.4, Cd= | 0.0051974
|  |  |  | @ Cl=0.6, Cd= | 0.0051976
alpha (deg) | Cl | Cd | Cm | Cl/Cd
-12 | -0.5577 | 0.01333 | -0.1736 | -41.838
-11.5 | -0.498 | 0.01149 | -0.1753 | -43.342
-11 | -0.4382 | 0.01022 | -0.1763 | -42.8767
-10.5 | -0.3783 | 0.00925 | -0.177 | -40.8973
-10 | -0.3177 | 0.00803 | -0.1779 | -39.5641
-9.5 | -0.2578 | 0.00745 | -0.1783 | -34.604
-9 | -0.1982 | 0.00706 | -0.1784 | -28.0737
-8.5 | -0.1388 | 0.00678 | -0.1785 | -20.472
-8 | -0.0794 | 0.00653 | -0.1786 | -12.1593
-7.5 | -0.02 | 0.0063 | -0.1786 | -3.1746
-7 | 0.0395 | 0.00607 | -0.1787 | 6.5074
-6.5 | 0.0989 | 0.00587 | -0.1789 | 16.8484
-6 | 0.1582 | 0.00569 | -0.179 | 27.8032
-5.5 | 0.2175 | 0.00554 | -0.1791 | 39.2599
-5 | 0.2766 | 0.00542 | -0.1792 | 51.0332
-4.5 | 0.3355 | 0.00537 | -0.1793 | 62.4767
-4 | 0.3949 | 0.0052 | -0.1796 | 75.9423
-3.5 | 0.4537 | 0.00517 | -0.1797 | 87.7563
-3 | 0.5123 | 0.00516 | -0.1797 | 99.2829
-2 | 0.6289 | 0.00521 | -0.1799 | 120.7102
-1 | 0.7451 | 0.00531 | -0.18 | 140.3202
-0.5 | 0.8029 | 0.00537 | -0.1801 | 149.5158
0 | 0.8608 | 0.00543 | -0.1802 | 158.5267
0.5 | 0.9182 | 0.00554 | -0.1802 | 165.7401
1 | 0.9757 | 0.00563 | -0.1803 | 173.3037
1.5 | 1.0329 | 0.00575 | -0.1803 | 179.6348
2 | 1.0896 | 0.00592 | -0.1803 | 184.0541
2.5 | 1.1462 | 0.00609 | -0.1803 | 188.2102
3 | 1.2025 | 0.00628 | -0.1802 | 191.4809
3.5 | 1.2585 | 0.00648 | -0.1801 | 194.213
4 | 1.3143 | 0.00669 | -0.18 | 196.4574
4.5 | 1.3701 | 0.00689 | -0.18 | 198.8534
5 | 1.4259 | 0.00708 | -0.1799 | 201.3983
6 | 1.5356 | 0.0076 | -0.1797 | 202.0526
6.5 | 1.589 | 0.00765 | -0.1795 | 207.7124
7 | 1.6406 | 0.00823 | -0.1788 | 199.3439
7.5 | 1.6915 | 0.00883 | -0.1779 | 191.5629
8 | 1.7411 | 0.00954 | -0.1769 | 182.5052
8.5 | 1.7888 | 0.01039 | -0.1755 | 172.1655
9 | 1.8371 | 0.0111 | -0.1742 | 165.5045
9.5 | 1.886 | 0.01167 | -0.1731 | 161.611
10 | 1.9345 | 0.01221 | -0.1719 | 158.4357
10.5 | 1.9815 | 0.01283 | -0.1705 | 154.4427
11 | 2.0276 | 0.01345 | -0.169 | 150.7509
11.5 | 2.0717 | 0.01417 | -0.1672 | 146.2032
12 | 2.1149 | 0.01486 | -0.1652 | 142.3217
12.5 | 2.1559 | 0.0156 | -0.1629 | 138.1987
13 | 2.1928 | 0.0165 | -0.1599 | 132.897
13.5 | 2.2225 | 0.01748 | -0.1556 | 127.1453
14 | 2.2415 | 0.01857 | -0.1495 | 120.7054
14.5 | 2.2621 | 0.01989 | -0.1442 | 113.7305
15 | 2.282 | 0.0215 | -0.1394 | 106.1395
15.5 | 2.2998 | 0.02343 | -0.1349 | 98.1562
16 | 2.3147 | 0.02577 | -0.1305 | 89.8215
16.5 | 2.3253 | 0.02867 | -0.1262 | 81.1057
17 | 2.3312 | 0.03214 | -0.1221 | 72.5327
17.5 | 2.3344 | 0.03614 | -0.1185 | 64.5932
18 | 2.3338 | 0.04074 | -0.1152 | 57.2852
18.5 | 2.3326 | 0.04582 | -0.1127 | 50.9079
19 | 2.326 | 0.05175 | -0.1107 | 44.9469
19.5 | 2.3148 | 0.05865 | -0.1093 | 39.468
20 | 2.2999 | 0.06618 | -0.1085 | 34.7522

## 149. Re 20M Mach 0.25 (1)
BIGFOIL.COM POLAR EXPORT
M 7372
M 7372 |  |  |  | Cl Max: | 1.877 | at alpha= | 10 | deg
JavaFoil+Calcfoil stall+Eppler ext transition |  |  |  | L/D Max: | 137.403 | at alpha= | 6 | deg
Re: | 20000000 |  |  | Cd Min: | 0.00855 | at alpha= | -4.5 | deg
Mach: | 0.25 |  |  | Cl=0 at alpha= | -7.6515 | deg
|  |  |  | @ Cl=0.1, Cd= | 0.040957
|  |  |  | @ Cl=0.4, Cd= | 0.0085578
|  |  |  | @ Cl=0.6, Cd= | 0.0086945
alpha (deg) | Cl | Cd | Cm | Cl/Cd
-15.5 | -0.045 | 0.10623 | -0.096 | -0.425
-15 | -0.042 | 0.10385 | -0.093 | -0.407
-14.5 | -0.039 | 0.09893 | -0.093 | -0.398
-14 | -0.037 | 0.09337 | -0.094 | -0.391
-13.5 | -0.034 | 0.08875 | -0.094 | -0.379
-13 | -0.031 | 0.08623 | -0.091 | -0.357
-12.5 | -0.038 | 0.08165 | -0.091 | -0.463
-12 | -0.074 | 0.07782 | -0.091 | -0.947
-11.5 | -0.089 | 0.07361 | -0.092 | -1.204
-11 | -0.097 | 0.07006 | -0.091 | -1.381
-10.5 | -0.099 | 0.06635 | -0.091 | -1.493
-10 | -0.096 | 0.0627 | -0.091 | -1.525
-9.5 | -0.086 | 0.05947 | -0.092 | -1.451
-9 | -0.071 | 0.05628 | -0.092 | -1.261
-8.5 | -0.05 | 0.05315 | -0.093 | -0.935
-8 | -0.023 | 0.05027 | -0.094 | -0.449
-7.5 | 0.01 | 0.04713 | -0.097 | 0.214
-7 | 0.048 | 0.04446 | -0.099 | 1.074
-6.5 | 0.09 | 0.04167 | -0.102 | 2.159
-6 | 0.136 | 0.03839 | -0.108 | 3.55
-5.5 | 0.186 | 0.03426 | -0.116 | 5.443
-5 | 0.245 | 0.02603 | -0.134 | 9.401
-4.5 | 0.35 | 0.00855 | -0.176 | 40.973
-4 | 0.414 | 0.00856 | -0.176 | 48.394
-3.5 | 0.479 | 0.00862 | -0.176 | 55.609
-3 | 0.544 | 0.00866 | -0.175 | 62.837
-2.5 | 0.609 | 0.0087 | -0.175 | 69.995
-2 | 0.674 | 0.00882 | -0.175 | 76.364
-1.5 | 0.737 | 0.00899 | -0.175 | 81.982
-1 | 0.8 | 0.00916 | -0.175 | 87.431
-0.5 | 0.863 | 0.00924 | -0.174 | 93.314
0 | 0.924 | 0.00937 | -0.174 | 98.612
0.5 | 0.983 | 0.00948 | -0.174 | 103.694
1 | 1.043 | 0.00966 | -0.174 | 107.981
1.5 | 1.102 | 0.00999 | -0.174 | 110.269
2 | 1.161 | 0.01015 | -0.173 | 114.403
2.5 | 1.219 | 0.01038 | -0.173 | 117.496
3 | 1.278 | 0.01061 | -0.173 | 120.363
3.5 | 1.336 | 0.01088 | -0.173 | 122.764
4 | 1.393 | 0.01108 | -0.173 | 125.772
4.5 | 1.45 | 0.01128 | -0.173 | 128.506
5 | 1.507 | 0.01159 | -0.172 | 129.953
5.5 | 1.563 | 0.0119 | -0.172 | 131.34
6 | 1.618 | 0.01177 | -0.172 | 137.403
6.5 | 1.672 | 0.01225 | -0.172 | 136.488
7 | 1.72 | 0.01274 | -0.172 | 135.01
7.5 | 1.763 | 0.01318 | -0.171 | 133.769
8 | 1.8 | 0.01509 | -0.171 | 119.294
8.5 | 1.83 | 0.01578 | -0.171 | 116.003
9 | 1.854 | 0.01656 | -0.171 | 111.936
9.5 | 1.87 | 0.01743 | -0.171 | 107.298
10 | 1.877 | 0.01832 | -0.171 | 102.48
10.5 | 1.875 | 0.01935 | -0.171 | 96.911
11 | 1.852 | 0.01804 | -0.169 | 102.662
11.5 | 1.818 | 0.02052 | -0.169 | 88.584
12 | 1.77 | 0.02172 | -0.168 | 81.487
12.5 | 1.708 | 0.02319 | -0.167 | 73.659
13 | 1.633 | 0.02497 | -0.166 | 65.404
13.5 | 1.546 | 0.02701 | -0.164 | 57.224
14 | 1.436 | 0.02977 | -0.163 | 48.239
14.5 | 1.31 | 0.03278 | -0.162 | 39.961
15 | 1.173 | 0.03702 | -0.16 | 31.693

## 150. Re 20M Mach 0.25 (2)
BIGFOIL.COM POLAR EXPORT
M 7372
M 7372 |  |  |  | Cl Max: | 2.3231 | at alpha= | 16 | deg
XFOIL ncrit=9 |  |  |  | L/D Max: | 208.62 | at alpha= | 6.5 | deg
Re: | 20000000 |  |  | Cd Min: | 0.10587 | at alpha= | 20 | deg
Mach: | 0.25 |  |  | Cl=0 at alpha= | -7.1713 | deg
|  |  |  | @ Cl=0.1, Cd= | 0.0063496
|  |  |  | @ Cl=0.4, Cd= | 0.0053563
|  |  |  | @ Cl=0.6, Cd= | 0.0052166
alpha (deg) | Cl | Cd | Cm | Cl/Cd
-8.5 | -0.1756 | 0.00883 | -0.1867 | -19.8867
-8 | -0.1085 | 0.00777 | -0.1869 | -13.964
-7.5 | -0.0428 | 0.0072 | -0.1866 | -5.9444
-7 | 0.0223 | 0.00676 | -0.1862 | 3.2988
-6.5 | 0.0867 | 0.00641 | -0.1859 | 13.5257
-6 | 0.1506 | 0.00612 | -0.1857 | 24.6078
-5.5 | 0.2141 | 0.00587 | -0.1855 | 36.4736
-5 | 0.2772 | 0.00566 | -0.1854 | 48.9753
-4.5 | 0.3396 | 0.00553 | -0.1852 | 61.4105
-4 | 0.4022 | 0.00535 | -0.1853 | 75.1776
-3.5 | 0.4643 | 0.00523 | -0.1853 | 88.7763
-3 | 0.5257 | 0.0052 | -0.1852 | 101.0962
-2.5 | 0.5867 | 0.00521 | -0.1851 | 112.6104
-2 | 0.6475 | 0.00524 | -0.1851 | 123.5687
-1.5 | 0.7079 | 0.00529 | -0.1851 | 133.8185
-1 | 0.7683 | 0.00534 | -0.1851 | 143.8764
-0.5 | 0.8284 | 0.00541 | -0.1851 | 153.1238
0 | 0.8884 | 0.00547 | -0.1851 | 162.4132
0.5 | 0.9481 | 0.00558 | -0.1851 | 169.9104
1 | 1.0077 | 0.00568 | -0.1851 | 177.412
1.5 | 1.0671 | 0.00581 | -0.1852 | 183.6661
2 | 1.126 | 0.006 | -0.1851 | 187.6667
2.5 | 1.1847 | 0.00619 | -0.1849 | 191.3893
3 | 1.2434 | 0.00638 | -0.1848 | 194.8903
3.5 | 1.3018 | 0.00659 | -0.1846 | 197.5417
4 | 1.3601 | 0.00682 | -0.1844 | 199.4282
4.5 | 1.4184 | 0.00704 | -0.1842 | 201.4773
5 | 1.4766 | 0.00726 | -0.184 | 203.3884
5.5 | 1.5349 | 0.00746 | -0.1837 | 205.7507
6 | 1.5921 | 0.0078 | -0.1832 | 204.1154
6.5 | 1.6481 | 0.0079 | -0.1828 | 208.6203
7 | 1.7022 | 0.00852 | -0.1817 | 199.7887
7.5 | 1.7552 | 0.00921 | -0.1803 | 190.5755
8 | 1.8056 | 0.01014 | -0.1785 | 178.0671
8.5 | 1.8547 | 0.01111 | -0.1764 | 166.9397
9 | 1.9062 | 0.01179 | -0.1746 | 161.6794
9.5 | 1.9574 | 0.01242 | -0.1728 | 157.6006
10 | 2.0071 | 0.01313 | -0.1706 | 152.8637
10.5 | 2.0558 | 0.01383 | -0.1683 | 148.6479
11 | 2.1016 | 0.01466 | -0.1655 | 143.3561
11.5 | 2.1461 | 0.01547 | -0.1624 | 138.7266
12 | 2.1859 | 0.01641 | -0.1585 | 133.2054
12.5 | 2.211 | 0.01752 | -0.152 | 126.1986
13 | 2.2324 | 0.01895 | -0.1454 | 117.8047
13.5 | 2.2555 | 0.02063 | -0.1398 | 109.3311
14 | 2.2773 | 0.02264 | -0.1346 | 100.5875
14.5 | 2.2963 | 0.0251 | -0.1296 | 91.4861
15 | 2.3103 | 0.02814 | -0.1248 | 82.1002
15.5 | 2.319 | 0.03187 | -0.1202 | 72.7644
16 | 2.3231 | 0.03628 | -0.1161 | 64.0325
16.5 | 2.32 | 0.04167 | -0.1124 | 55.6755
17 | 2.316 | 0.04765 | -0.1095 | 48.6044
17.5 | 2.3064 | 0.05458 | -0.1075 | 42.2572
18 | 2.2905 | 0.06264 | -0.1062 | 36.5661
18.5 | 2.2667 | 0.07185 | -0.1057 | 31.5477
19 | 2.2372 | 0.08212 | -0.1061 | 27.2431
19.5 | 2.201 | 0.09344 | -0.1073 | 23.5552
20 | 2.1591 | 0.10587 | -0.1098 | 20.3939

## 151. Re 20M Mach 0.50 (1)
BIGFOIL.COM POLAR EXPORT
M 7372
M 7372 |  |  |  | Cl Max: | 1.904 | at alpha= | 7.5 | deg
JavaFoil+Calcfoil stall+Eppler ext transition |  |  |  | L/D Max: | 125.906 | at alpha= | 6 | deg
Re: | 20000000 |  |  | Cd Min: | 0.00907 | at alpha= | -3 | deg
Mach: | 0.5 |  |  | Cl=0 at alpha= | -7.6482 | deg
|  |  |  | @ Cl=0.1, Cd= | 0.039796
|  |  |  | @ Cl=0.4, Cd= | 0.031099
|  |  |  | @ Cl=0.6, Cd= | 0.0090824
alpha (deg) | Cl | Cd | Cm | Cl/Cd
-20 | -0.673 | 0.15963 | -0.119 | -4.214
-19.5 | -0.645 | 0.17013 | -0.116 | -3.789
-19 | -0.618 | 0.15389 | -0.115 | -4.015
-18.5 | -0.591 | 0.14445 | -0.116 | -4.094
-18 | -0.565 | 0.13452 | -0.116 | -4.198
-17.5 | -0.538 | 0.12632 | -0.117 | -4.26
-17 | -0.511 | 0.11889 | -0.118 | -4.302
-16.5 | -0.482 | 0.12621 | -0.11 | -3.822
-16 | -0.456 | 0.11388 | -0.113 | -4.005
-15.5 | -0.43 | 0.10454 | -0.115 | -4.11
-15 | -0.403 | 0.09722 | -0.117 | -4.146
-14.5 | -0.377 | 0.08962 | -0.12 | -4.204
-14 | -0.347 | 0.09301 | -0.11 | -3.733
-13.5 | -0.321 | 0.08474 | -0.115 | -3.787
-13 | -0.295 | 0.07709 | -0.12 | -3.823
-12.5 | -0.269 | 0.06923 | -0.126 | -3.882
-12 | -0.239 | 0.07336 | -0.113 | -3.256
-11.5 | -0.211 | 0.06966 | -0.113 | -3.036
-11 | -0.185 | 0.06301 | -0.12 | -2.936
-10.5 | -0.158 | 0.05756 | -0.125 | -2.747
-10 | -0.129 | 0.05974 | -0.114 | -2.166
-9.5 | -0.102 | 0.05608 | -0.115 | -1.819
-9 | -0.075 | 0.05116 | -0.121 | -1.463
-8.5 | -0.047 | 0.05197 | -0.112 | -0.902
-8 | -0.019 | 0.04851 | -0.115 | -0.402
-7.5 | 0.008 | 0.04482 | -0.12 | 0.18
-7 | 0.035 | 0.04644 | -0.105 | 0.761
-6.5 | 0.063 | 0.04288 | -0.112 | 1.468
-6 | 0.091 | 0.03927 | -0.119 | 2.316
-5.5 | 0.117 | 0.04079 | -0.103 | 2.877
-5 | 0.146 | 0.03653 | -0.118 | 3.998
-4.5 | 0.172 | 0.0372 | -0.107 | 4.632
-4 | 0.314 | 0.03409 | -0.118 | 9.214
-3.5 | 0.406 | 0.03089 | -0.128 | 13.151
-3 | 0.583 | 0.00907 | -0.196 | 64.214
-2.5 | 0.665 | 0.00913 | -0.196 | 72.875
-2 | 0.744 | 0.00926 | -0.196 | 80.318
-1.5 | 0.819 | 0.00949 | -0.195 | 86.315
-1 | 0.892 | 0.00969 | -0.195 | 92.029
-0.5 | 0.963 | 0.00982 | -0.195 | 98.067
0 | 1.031 | 0.01 | -0.195 | 103.084
0.5 | 1.098 | 0.01016 | -0.195 | 108.011
1 | 1.164 | 0.01052 | -0.194 | 110.663
1.5 | 1.229 | 0.01087 | -0.194 | 113.101
2 | 1.294 | 0.01113 | -0.194 | 116.266
2.5 | 1.359 | 0.01144 | -0.194 | 118.823
3 | 1.423 | 0.01182 | -0.194 | 120.454
3.5 | 1.487 | 0.01218 | -0.193 | 122.068
4 | 1.55 | 0.01254 | -0.193 | 123.541
4.5 | 1.611 | 0.01297 | -0.193 | 124.228
5 | 1.672 | 0.01343 | -0.193 | 124.496
5.5 | 1.732 | 0.01396 | -0.193 | 124.031
6 | 1.789 | 0.01421 | -0.192 | 125.906
6.5 | 1.845 | 0.01502 | -0.192 | 122.854
7 | 1.883 | 0.01586 | -0.192 | 118.72
7.5 | 1.904 | 0.01916 | -0.192 | 99.335
8 | 1.887 | 0.01836 | -0.191 | 102.773
8.5 | 1.809 | 0.02137 | -0.189 | 84.66
9 | 1.563 | 0.02382 | -0.188 | 65.621
9.5 | 1.111 | 0.02638 | -0.186 | 42.123
10 | 1.137 | 0.02791 | -0.185 | 40.728
10.5 | 1.159 | 0.03074 | -0.183 | 37.704
11 | 1.175 | 0.03555 | -0.18 | 33.066
11.5 | 1.205 | 0.03593 | -0.18 | 33.528
12 | 1.196 | 0.04909 | -0.172 | 24.369
12.5 | 1.169 | 0.07189 | -0.158 | 16.257

## 152. Re 20M Mach 0.50 (2)
BIGFOIL.COM POLAR EXPORT
M 7372
M 7372 |  |  |  | Cl Max: | 2.258 | at alpha= | 10 | deg
XFOIL ncrit=9 |  |  |  | L/D Max: | 214.354 | at alpha= | 6.5 | deg
Re: | 20000000 |  |  | Cd Min: | 0.01923 | at alpha= | 10 | deg
Mach: | 0.5 |  |  | Cl=0 at alpha= | -99 | deg
|  |  |  | @ Cl=0.1, Cd= | 0.00571
|  |  |  | @ Cl=0.4, Cd= | 0.00571
|  |  |  | @ Cl=0.6, Cd= | 0.00571
alpha (deg) | Cl | Cd | Cm | Cl/Cd
0 | 1.0132 | 0.00571 | -0.207 | 177.4431
0.5 | 1.0832 | 0.00583 | -0.2067 | 185.7976
1 | 1.1531 | 0.00597 | -0.2065 | 193.1491
1.5 | 1.2228 | 0.00615 | -0.2062 | 198.8293
2 | 1.292 | 0.00638 | -0.2057 | 202.5078
2.5 | 1.3614 | 0.00663 | -0.2051 | 205.3394
3 | 1.4307 | 0.00691 | -0.2044 | 207.0478
3.5 | 1.5003 | 0.0072 | -0.2035 | 208.375
4 | 1.5692 | 0.00759 | -0.2023 | 206.7457
4.5 | 1.6393 | 0.00791 | -0.2011 | 207.244
5.5 | 1.7823 | 0.00849 | -0.1982 | 209.9293
6 | 1.8534 | 0.00889 | -0.1962 | 208.4814
6.5 | 1.9249 | 0.00898 | -0.1941 | 214.3541
7 | 1.9899 | 0.00983 | -0.1904 | 202.4313
7.5 | 2.0469 | 0.01111 | -0.1852 | 184.2394
8 | 2.084 | 0.01325 | -0.1768 | 157.283
8.5 | 2.1325 | 0.01437 | -0.1696 | 148.3994
9 | 2.174 | 0.01559 | -0.1613 | 139.4484
9.5 | 2.2165 | 0.01719 | -0.1535 | 128.9412
10 | 2.258 | 0.01923 | -0.1459 | 117.4207