## index
index | Re | Mach | Datasource
1 | 50000 | 0 | JavaFoil+Calcfoil stall+Eppler ext transition
2 | 50000 | 0 | XFOIL ncrit=9
3 | 50000 | 0.1 | JavaFoil+Calcfoil stall+Eppler ext transition
4 | 50000 | 0.1 | XFOIL ncrit=9
5 | 50000 | 0.25 | JavaFoil+Calcfoil stall+Eppler ext transition
6 | 50000 | 0.25 | XFOIL ncrit=9
7 | 50000 | 0.5 | JavaFoil+Calcfoil stall+Eppler ext transition
8 | 50000 | 0.5 | XFOIL ncrit=9
9 | 100000 | 0 | JavaFoil+Calcfoil stall+Eppler ext transition
10 | 100000 | 0 | XFOIL ncrit=9
11 | 100000 | 0.1 | JavaFoil+Calcfoil stall+Eppler ext transition
12 | 100000 | 0.1 | XFOIL ncrit=9
13 | 100000 | 0.25 | JavaFoil+Calcfoil stall+Eppler ext transition
14 | 100000 | 0.25 | XFOIL ncrit=9
15 | 100000 | 0.5 | JavaFoil+Calcfoil stall+Eppler ext transition
16 | 100000 | 0.5 | XFOIL ncrit=9
17 | 250000 | 0 | JavaFoil+Calcfoil stall+Eppler ext transition
18 | 250000 | 0 | XFOIL ncrit=9
19 | 250000 | 0.1 | JavaFoil+Calcfoil stall+Eppler ext transition
20 | 250000 | 0.1 | XFOIL ncrit=9
21 | 250000 | 0.25 | JavaFoil+Calcfoil stall+Eppler ext transition
22 | 250000 | 0.25 | XFOIL ncrit=9
23 | 250000 | 0.5 | JavaFoil+Calcfoil stall+Eppler ext transition
24 | 250000 | 0.5 | XFOIL ncrit=9
25 | 500000 | 0 | JavaFoil+Calcfoil stall+Eppler ext transition
26 | 500000 | 0 | XFOIL ncrit=9
27 | 500000 | 0.1 | JavaFoil+Calcfoil stall+Eppler ext transition
28 | 500000 | 0.1 | XFOIL ncrit=9
29 | 500000 | 0.25 | JavaFoil+Calcfoil stall+Eppler ext transition
30 | 500000 | 0.25 | XFOIL ncrit=9
31 | 500000 | 0.5 | JavaFoil+Calcfoil stall+Eppler ext transition
32 | 500000 | 0.5 | XFOIL ncrit=9
33 | 750000 | 0 | JavaFoil+Calcfoil stall+Eppler ext transition
34 | 750000 | 0 | XFOIL ncrit=9
35 | 750000 | 0.1 | JavaFoil+Calcfoil stall+Eppler ext transition
36 | 750000 | 0.1 | XFOIL ncrit=9
37 | 750000 | 0.25 | JavaFoil+Calcfoil stall+Eppler ext transition
38 | 750000 | 0.25 | XFOIL ncrit=9
39 | 750000 | 0.5 | JavaFoil+Calcfoil stall+Eppler ext transition
40 | 750000 | 0.5 | XFOIL ncrit=9
41 | 1000000 | 0 | JavaFoil+Calcfoil stall+Eppler ext transition
42 | 1000000 | 0 | XFOIL ncrit=9
43 | 1000000 | 0.1 | JavaFoil+Calcfoil stall+Eppler ext transition
44 | 1000000 | 0.1 | XFOIL ncrit=9
45 | 1000000 | 0.25 | JavaFoil+Calcfoil stall+Eppler ext transition
46 | 1000000 | 0.25 | XFOIL ncrit=9
47 | 1000000 | 0.5 | JavaFoil+Calcfoil stall+Eppler ext transition
48 | 1000000 | 0.5 | XFOIL ncrit=9
49 | 2000000 | 0 | JavaFoil+Calcfoil stall+Eppler ext transition
50 | 2000000 | 0 | XFOIL ncrit=9
51 | 2000000 | 0.1 | JavaFoil+Calcfoil stall+Eppler ext transition
52 | 2000000 | 0.1 | XFOIL ncrit=9
53 | 2000000 | 0.25 | JavaFoil+Calcfoil stall+Eppler ext transition
54 | 2000000 | 0.25 | XFOIL ncrit=9
55 | 2000000 | 0.5 | JavaFoil+Calcfoil stall+Eppler ext transition
56 | 2000000 | 0.5 | XFOIL ncrit=9
57 | 3000000 | 0 | JavaFoil+Calcfoil stall+Eppler ext transition
58 | 3000000 | 0 | XFOIL ncrit=9
59 | 3000000 | 0.1 | JavaFoil+Calcfoil stall+Eppler ext transition
60 | 3000000 | 0.1 | XFOIL ncrit=9
61 | 3000000 | 0.25 | JavaFoil+Calcfoil stall+Eppler ext transition
62 | 3000000 | 0.25 | XFOIL ncrit=9
63 | 3000000 | 0.5 | JavaFoil+Calcfoil stall+Eppler ext transition
64 | 3000000 | 0.5 | XFOIL ncrit=9
65 | 4000000 | 0 | JavaFoil+Calcfoil stall+Eppler ext transition
66 | 4000000 | 0 | XFOIL ncrit=9
67 | 4000000 | 0.1 | JavaFoil+Calcfoil stall+Eppler ext transition
68 | 4000000 | 0.1 | XFOIL ncrit=9
69 | 4000000 | 0.25 | JavaFoil+Calcfoil stall+Eppler ext transition
70 | 4000000 | 0.25 | XFOIL ncrit=9
71 | 4000000 | 0.5 | JavaFoil+Calcfoil stall+Eppler ext transition
72 | 4000000 | 0.5 | XFOIL ncrit=9
73 | 5000000 | 0 | JavaFoil+Calcfoil stall+Eppler ext transition
74 | 5000000 | 0 | XFOIL ncrit=9
75 | 5000000 | 0.1 | JavaFoil+Calcfoil stall+Eppler ext transition
76 | 5000000 | 0.1 | XFOIL ncrit=9
77 | 5000000 | 0.25 | JavaFoil+Calcfoil stall+Eppler ext transition
78 | 5000000 | 0.25 | XFOIL ncrit=9
79 | 5000000 | 0.5 | JavaFoil+Calcfoil stall+Eppler ext transition
80 | 5000000 | 0.5 | XFOIL ncrit=9
81 | 6000000 | 0 | JavaFoil+Calcfoil stall+Eppler ext transition
82 | 6000000 | 0 | XFOIL ncrit=9
83 | 6000000 | 0.1 | JavaFoil+Calcfoil stall+Eppler ext transition
84 | 6000000 | 0.1 | XFOIL ncrit=9
85 | 6000000 | 0.25 | JavaFoil+Calcfoil stall+Eppler ext transition
86 | 6000000 | 0.25 | XFOIL ncrit=9
87 | 6000000 | 0.5 | JavaFoil+Calcfoil stall+Eppler ext transition
88 | 6000000 | 0.5 | XFOIL ncrit=9
89 | 7000000 | 0 | JavaFoil+Calcfoil stall+Eppler ext transition
90 | 7000000 | 0 | XFOIL ncrit=9
91 | 7000000 | 0.1 | JavaFoil+Calcfoil stall+Eppler ext transition
92 | 7000000 | 0.1 | XFOIL ncrit=9
93 | 7000000 | 0.25 | JavaFoil+Calcfoil stall+Eppler ext transition
94 | 7000000 | 0.25 | XFOIL ncrit=9
95 | 7000000 | 0.5 | JavaFoil+Calcfoil stall+Eppler ext transition
96 | 7000000 | 0.5 | XFOIL ncrit=9
97 | 8000000 | 0 | JavaFoil+Calcfoil stall+Eppler ext transition
98 | 8000000 | 0 | XFOIL ncrit=9
99 | 8000000 | 0.1 | JavaFoil+Calcfoil stall+Eppler ext transition
100 | 8000000 | 0.1 | XFOIL ncrit=9
101 | 8000000 | 0.25 | JavaFoil+Calcfoil stall+Eppler ext transition
102 | 8000000 | 0.25 | XFOIL ncrit=9
103 | 8000000 | 0.5 | JavaFoil+Calcfoil stall+Eppler ext transition
104 | 8000000 | 0.5 | XFOIL ncrit=9
105 | 10000000 | 0 | JavaFoil+Calcfoil stall+Eppler ext transition
106 | 10000000 | 0 | XFOIL ncrit=9
107 | 10000000 | 0.1 | JavaFoil+Calcfoil stall+Eppler ext transition
108 | 10000000 | 0.1 | XFOIL ncrit=9
109 | 10000000 | 0.25 | JavaFoil+Calcfoil stall+Eppler ext transition
110 | 10000000 | 0.25 | XFOIL ncrit=9
111 | 10000000 | 0.5 | JavaFoil+Calcfoil stall+Eppler ext transition
112 | 10000000 | 0.5 | XFOIL ncrit=9
113 | 12000000 | 0 | JavaFoil+Calcfoil stall+Eppler ext transition
114 | 12000000 | 0 | XFOIL ncrit=9
115 | 12000000 | 0.1 | JavaFoil+Calcfoil stall+Eppler ext transition
116 | 12000000 | 0.1 | XFOIL ncrit=9
117 | 12000000 | 0.25 | JavaFoil+Calcfoil stall+Eppler ext transition
118 | 12000000 | 0.25 | XFOIL ncrit=9
119 | 12000000 | 0.5 | JavaFoil+Calcfoil stall+Eppler ext transition
120 | 12000000 | 0.5 | XFOIL ncrit=9
121 | 14000000 | 0 | JavaFoil+Calcfoil stall+Eppler ext transition
122 | 14000000 | 0 | XFOIL ncrit=9
123 | 14000000 | 0.1 | JavaFoil+Calcfoil stall+Eppler ext transition
124 | 14000000 | 0.1 | XFOIL ncrit=9
125 | 14000000 | 0.25 | JavaFoil+Calcfoil stall+Eppler ext transition
126 | 14000000 | 0.25 | XFOIL ncrit=9
127 | 14000000 | 0.5 | JavaFoil+Calcfoil stall+Eppler ext transition
128 | 14000000 | 0.5 | XFOIL ncrit=9
129 | 16000000 | 0 | JavaFoil+Calcfoil stall+Eppler ext transition
130 | 16000000 | 0 | XFOIL ncrit=9
131 | 16000000 | 0.1 | JavaFoil+Calcfoil stall+Eppler ext transition
132 | 16000000 | 0.1 | XFOIL ncrit=9
133 | 16000000 | 0.25 | JavaFoil+Calcfoil stall+Eppler ext transition
134 | 16000000 | 0.25 | XFOIL ncrit=9
135 | 16000000 | 0.5 | JavaFoil+Calcfoil stall+Eppler ext transition
136 | 16000000 | 0.5 | XFOIL ncrit=9
137 | 18000000 | 0 | JavaFoil+Calcfoil stall+Eppler ext transition
138 | 18000000 | 0 | XFOIL ncrit=9
139 | 18000000 | 0.1 | JavaFoil+Calcfoil stall+Eppler ext transition
140 | 18000000 | 0.1 | XFOIL ncrit=9
141 | 18000000 | 0.25 | JavaFoil+Calcfoil stall+Eppler ext transition
142 | 18000000 | 0.25 | XFOIL ncrit=9
143 | 18000000 | 0.5 | JavaFoil+Calcfoil stall+Eppler ext transition
144 | 18000000 | 0.5 | XFOIL ncrit=9
145 | 20000000 | 0 | JavaFoil+Calcfoil stall+Eppler ext transition
146 | 20000000 | 0 | XFOIL ncrit=9
147 | 20000000 | 0.1 | JavaFoil+Calcfoil stall+Eppler ext transition
148 | 20000000 | 0.1 | XFOIL ncrit=9
149 | 20000000 | 0.25 | JavaFoil+Calcfoil stall+Eppler ext transition
150 | 20000000 | 0.25 | XFOIL ncrit=9
151 | 20000000 | 0.5 | JavaFoil+Calcfoil stall+Eppler ext transition
152 | 20000000 | 0.5 | XFOIL ncrit=9

## 1. Re 50k Mach 0.00 (1)
BIGFOIL.COM POLAR EXPORT
NACA35010
NACA35010 |  |  |  | Cl Max: | 1.233 | at alpha= | 10 | deg
JavaFoil+Calcfoil stall+Eppler ext transition |  |  |  | L/D Max: | 36.357 | at alpha= | 4.5 | deg
Re: | 50000 |  |  | Cd Min: | 0.01647 | at alpha= | 1 | deg
Mach: | 0 |  |  | Cl=0 at alpha= | -2.5326 | deg
|  |  |  | @ Cl=0.1, Cd= | 0.03825
|  |  |  | @ Cl=0.4, Cd= | 0.017173
|  |  |  | @ Cl=0.6, Cd= | 0.018804
alpha (deg) | Cl | Cd | Cm | Cl/Cd
-17 | -0.444 | 0.35286 | -0.01 | -1.259
-16.5 | -0.457 | 0.31917 | -0.01 | -1.433
-16 | -0.47 | 0.29652 | -0.01 | -1.586
-15.5 | -0.483 | 0.27355 | -0.01 | -1.764
-15 | -0.494 | 0.25077 | -0.01 | -1.97
-14.5 | -0.505 | 0.2311 | -0.01 | -2.183
-14 | -0.514 | 0.21263 | -0.01 | -2.417
-13.5 | -0.522 | 0.19701 | -0.01 | -2.647
-13 | -0.528 | 0.18679 | -0.01 | -2.824
-12.5 | -0.531 | 0.17037 | -0.01 | -3.119
-12 | -0.533 | 0.15405 | -0.011 | -3.459
-11.5 | -0.532 | 0.14353 | -0.011 | -3.704
-11 | -0.528 | 0.13348 | -0.011 | -3.953
-10.5 | -0.52 | 0.12266 | -0.011 | -4.243
-10 | -0.51 | 0.11156 | -0.011 | -4.571
-9.5 | -0.496 | 0.10133 | -0.011 | -4.894
-9 | -0.478 | 0.09541 | -0.011 | -5.014
-8.5 | -0.457 | 0.08719 | -0.011 | -5.245
-8 | -0.432 | 0.07961 | -0.011 | -5.424
-7.5 | -0.403 | 0.07279 | -0.012 | -5.539
-7 | -0.372 | 0.06773 | -0.012 | -5.488
-6.5 | -0.338 | 0.06286 | -0.012 | -5.37
-6 | -0.301 | 0.058 | -0.012 | -5.188
-5.5 | -0.262 | 0.05415 | -0.012 | -4.837
-5 | -0.221 | 0.04997 | -0.013 | -4.425
-4.5 | -0.179 | 0.04706 | -0.013 | -3.794
-4 | -0.135 | 0.04483 | -0.013 | -3.003
-3.5 | -0.089 | 0.04253 | -0.014 | -2.102
-3 | -0.043 | 0.04114 | -0.014 | -1.054
-2.5 | 0.003 | 0.04048 | -0.015 | 0.083
-2 | 0.051 | 0.03927 | -0.015 | 1.29
-1.5 | 0.098 | 0.03831 | -0.016 | 2.569
-1 | 0.147 | 0.03684 | -0.017 | 3.98
-0.5 | 0.196 | 0.03567 | -0.019 | 5.489
0 | 0.3 | 0.01923 | -0.034 | 15.592
0.5 | 0.359 | 0.01887 | -0.034 | 19.003
1 | 0.417 | 0.01647 | -0.034 | 25.327
1.5 | 0.475 | 0.01788 | -0.034 | 26.584
2 | 0.533 | 0.01829 | -0.034 | 29.147
2.5 | 0.59 | 0.01877 | -0.034 | 31.442
3 | 0.646 | 0.01896 | -0.035 | 34.057
3.5 | 0.7 | 0.01979 | -0.035 | 35.354
4 | 0.75 | 0.02066 | -0.034 | 36.306
4.5 | 0.796 | 0.0219 | -0.034 | 36.357
5 | 0.837 | 0.0238 | -0.034 | 35.163
5.5 | 0.875 | 0.0265 | -0.033 | 33.019
6 | 0.913 | 0.02939 | -0.033 | 31.074
6.5 | 0.951 | 0.03243 | -0.032 | 29.336
7 | 0.991 | 0.03546 | -0.032 | 27.931
7.5 | 1.03 | 0.03851 | -0.032 | 26.753
8 | 1.069 | 0.04144 | -0.032 | 25.801
8.5 | 1.107 | 0.04441 | -0.032 | 24.92
9 | 1.144 | 0.04751 | -0.032 | 24.069
9.5 | 1.215 | 0.0441 | -0.034 | 27.546
10 | 1.233 | 0.04896 | -0.034 | 25.178
10.5 | 1.13 | 0.08067 | -0.018 | 14.005
11 | 1.148 | 0.08664 | -0.016 | 13.25
11.5 | 1.164 | 0.09304 | -0.015 | 12.516
12 | 1.177 | 0.10016 | -0.014 | 11.749
12.5 | 1.183 | 0.10779 | -0.014 | 10.97
13 | 1.184 | 0.11585 | -0.014 | 10.217
13.5 | 1.18 | 0.12445 | -0.013 | 9.482
14 | 1.172 | 0.13487 | -0.013 | 8.69
14.5 | 1.16 | 0.14436 | -0.013 | 8.034
15 | 1.143 | 0.15631 | -0.012 | 7.315

## 2. Re 50k Mach 0.00 (2)
BIGFOIL.COM POLAR EXPORT
NACA35010
NACA35010 |  |  |  | Cl Max: | 0.7865 | at alpha= | 5.5 | deg
XFOIL ncrit=9 |  |  |  | L/D Max: | 22.2817 | at alpha= | 2 | deg
Re: | 50000 |  |  | Cd Min: | 0.24621 | at alpha= | -20 | deg
Mach: | 0 |  |  | Cl=0 at alpha= | -1.5931 | deg
|  |  |  | @ Cl=0.1, Cd= | 0.027507
|  |  |  | @ Cl=0.4, Cd= | 0.021677
|  |  |  | @ Cl=0.6, Cd= | 0.026951
alpha (deg) | Cl | Cd | Cm | Cl/Cd
-20 | -0.6582 | 0.24621 | 0.04 | -2.6733
-19 | -0.6225 | 0.23088 | 0.0338 | -2.6962
-18.5 | -0.6042 | 0.224 | 0.0311 | -2.6973
-18 | -0.588 | 0.21851 | 0.0278 | -2.691
-17.5 | -0.5784 | 0.21681 | 0.0231 | -2.6678
-16.5 | -0.5415 | 0.20054 | 0.0182 | -2.7002
-16 | -0.5251 | 0.19425 | 0.0155 | -2.7032
-15.5 | -0.514 | 0.19002 | 0.0119 | -2.705
-15 | -0.5188 | 0.19113 | 0.0068 | -2.7144
-14.5 | -0.4846 | 0.17635 | 0.0068 | -2.7479
-14 | -0.4695 | 0.16996 | 0.0046 | -2.7624
-13.5 | -0.4731 | 0.16866 | 0 | -2.8051
-13 | -0.4483 | 0.15778 | -0.0007 | -2.8413
-12.5 | -0.4338 | 0.15115 | -0.0024 | -2.87
-12 | -0.4421 | 0.14921 | -0.0071 | -2.9629
-11.5 | -0.4143 | 0.13842 | -0.0068 | -2.9931
-11 | -0.4107 | 0.13339 | -0.0095 | -3.0789
-10.5 | -0.3976 | 0.12583 | -0.0106 | -3.1598
-10 | -0.4025 | 0.12187 | -0.0138 | -3.3027
-9.5 | -0.3815 | 0.11341 | -0.0134 | -3.3639
-9 | -0.3791 | 0.10729 | -0.015 | -3.5334
-8.5 | -0.4001 | 0.10407 | -0.0184 | -3.8445
-8 | -0.392 | 0.09711 | -0.0177 | -4.0367
-7.5 | -0.3973 | 0.09125 | -0.0175 | -4.354
-7 | -0.3851 | 0.08414 | -0.0147 | -4.5769
-6.5 | -0.3952 | 0.0789 | -0.0132 | -5.0089
-6 | -0.4019 | 0.07422 | -0.009 | -5.415
-5 | 0.0562 | 0.04387 | -0.0246 | 1.2811
-4 | -0.179 | 0.05093 | 0.0214 | -3.5146
-3.5 | -0.2912 | 0.05072 | 0.0377 | -5.7413
-3 | -0.4067 | 0.05002 | 0.0517 | -8.1307
-2.5 | -0.2247 | 0.03772 | -0.0184 | -5.9571
-2 | -0.0966 | 0.03311 | -0.0309 | -2.9175
-1.5 | 0.0221 | 0.02958 | -0.0409 | 0.74713
-1 | 0.1544 | 0.02606 | -0.052 | 5.9248
-0.5 | 0.3378 | 0.02138 | -0.0707 | 15.7998
0 | 0.3984 | 0.02165 | -0.0701 | 18.4018
0.5 | 0.4443 | 0.02242 | -0.0676 | 19.8171
1 | 0.4886 | 0.02338 | -0.0651 | 20.8982
1.5 | 0.5317 | 0.0245 | -0.0625 | 21.702
2 | 0.5742 | 0.02577 | -0.06 | 22.2817
2.5 | 0.612 | 0.0275 | -0.0574 | 22.2545
3 | 0.6505 | 0.0293 | -0.0549 | 22.2014
3.5 | 0.6918 | 0.03105 | -0.0526 | 22.2802
4 | 0.7249 | 0.03357 | -0.0501 | 21.5937
4.5 | 0.75 | 0.03685 | -0.0475 | 20.3528
5 | 0.7721 | 0.04056 | -0.045 | 19.036
5.5 | 0.7865 | 0.04511 | -0.0425 | 17.4352
6 | 0.783 | 0.05134 | -0.0401 | 15.2513
6.5 | 0.7566 | 0.05953 | -0.038 | 12.7096
7 | 0.7601 | 0.06573 | -0.0368 | 11.564
7.5 | 0.7197 | 0.07574 | -0.0374 | 9.5022
8 | 0.7178 | 0.08396 | -0.039 | 8.5493

## 3. Re 50k Mach 0.10 (1)
BIGFOIL.COM POLAR EXPORT
NACA35010
NACA35010 |  |  |  | Cl Max: | 1.233 | at alpha= | 10 | deg
JavaFoil+Calcfoil stall+Eppler ext transition |  |  |  | L/D Max: | 36.162 | at alpha= | 4 | deg
Re: | 50000 |  |  | Cd Min: | 0.01652 | at alpha= | 1 | deg
Mach: | 0.1 |  |  | Cl=0 at alpha= | -2.5319 | deg
|  |  |  | @ Cl=0.1, Cd= | 0.03832
|  |  |  | @ Cl=0.4, Cd= | 0.017286
|  |  |  | @ Cl=0.6, Cd= | 0.018866
alpha (deg) | Cl | Cd | Cm | Cl/Cd
-16.5 | -0.415 | 0.3548 | -0.01 | -1.17
-16 | -0.43 | 0.32089 | -0.01 | -1.341
-15.5 | -0.445 | 0.29307 | -0.01 | -1.52
-15 | -0.46 | 0.27002 | -0.01 | -1.702
-14.5 | -0.473 | 0.24688 | -0.01 | -1.915
-14 | -0.485 | 0.23406 | -0.01 | -2.072
-13.5 | -0.496 | 0.20913 | -0.01 | -2.37
-13 | -0.504 | 0.19147 | -0.01 | -2.635
-12.5 | -0.511 | 0.17944 | -0.011 | -2.849
-12 | -0.516 | 0.16208 | -0.011 | -3.181
-11.5 | -0.517 | 0.15009 | -0.011 | -3.445
-11 | -0.516 | 0.13912 | -0.011 | -3.706
-10.5 | -0.511 | 0.12681 | -0.011 | -4.027
-10 | -0.502 | 0.11543 | -0.011 | -4.352
-9.5 | -0.49 | 0.10434 | -0.011 | -4.699
-9 | -0.474 | 0.09602 | -0.011 | -4.94
-8.5 | -0.455 | 0.08865 | -0.011 | -5.128
-8 | -0.43 | 0.08064 | -0.011 | -5.334
-7.5 | -0.402 | 0.07476 | -0.012 | -5.383
-7 | -0.372 | 0.06847 | -0.012 | -5.426
-6.5 | -0.338 | 0.06347 | -0.012 | -5.321
-6 | -0.301 | 0.05832 | -0.012 | -5.167
-5.5 | -0.263 | 0.05457 | -0.012 | -4.812
-5 | -0.222 | 0.05017 | -0.013 | -4.421
-4.5 | -0.179 | 0.04741 | -0.013 | -3.78
-4 | -0.135 | 0.04488 | -0.013 | -3.011
-3.5 | -0.09 | 0.04266 | -0.014 | -2.105
-3 | -0.044 | 0.04169 | -0.014 | -1.045
-2.5 | 0.003 | 0.04059 | -0.015 | 0.084
-2 | 0.051 | 0.03936 | -0.015 | 1.293
-1.5 | 0.099 | 0.03835 | -0.016 | 2.578
-1 | 0.147 | 0.0369 | -0.017 | 3.992
-0.5 | 0.197 | 0.03579 | -0.019 | 5.497
0 | 0.301 | 0.01927 | -0.034 | 15.639
0.5 | 0.36 | 0.0189 | -0.034 | 19.067
1 | 0.419 | 0.01652 | -0.034 | 25.383
1.5 | 0.478 | 0.01794 | -0.034 | 26.635
2 | 0.536 | 0.01835 | -0.034 | 29.187
2.5 | 0.593 | 0.01884 | -0.035 | 31.469
3 | 0.649 | 0.01905 | -0.035 | 34.054
3.5 | 0.702 | 0.01989 | -0.035 | 35.307
4 | 0.753 | 0.02081 | -0.035 | 36.162
4.5 | 0.798 | 0.02214 | -0.034 | 36.046
5 | 0.839 | 0.02414 | -0.034 | 34.737
5.5 | 0.877 | 0.02693 | -0.033 | 32.554
6 | 0.915 | 0.02991 | -0.033 | 30.585
6.5 | 0.954 | 0.03292 | -0.032 | 28.983
7 | 0.994 | 0.0359 | -0.032 | 27.683
7.5 | 1.034 | 0.03897 | -0.032 | 26.52
8 | 1.073 | 0.04189 | -0.032 | 25.603
8.5 | 1.11 | 0.04489 | -0.032 | 24.735
9 | 1.147 | 0.04803 | -0.032 | 23.878
9.5 | 1.216 | 0.04493 | -0.034 | 27.061
10 | 1.233 | 0.04995 | -0.034 | 24.683
10.5 | 1.131 | 0.08122 | -0.018 | 13.923
11 | 1.149 | 0.08733 | -0.016 | 13.153
11.5 | 1.164 | 0.09373 | -0.015 | 12.416
12 | 1.174 | 0.10095 | -0.014 | 11.632
12.5 | 1.178 | 0.10921 | -0.014 | 10.784
13 | 1.176 | 0.11817 | -0.014 | 9.955
13.5 | 1.17 | 0.12737 | -0.013 | 9.184
14 | 1.158 | 0.1372 | -0.013 | 8.443
14.5 | 1.142 | 0.14819 | -0.013 | 7.708
15 | 1.122 | 0.16115 | -0.012 | 6.963

## 4. Re 50k Mach 0.10 (2)
BIGFOIL.COM POLAR EXPORT
NACA35010
NACA35010 |  |  |  | Cl Max: | 0.9435 | at alpha= | 20 | deg
XFOIL ncrit=9 |  |  |  | L/D Max: | 22.3136 | at alpha= | 2 | deg
Re: | 50000 |  |  | Cd Min: | 0.2528 | at alpha= | 20 | deg
Mach: | 0.1 |  |  | Cl=0 at alpha= | -1.6233 | deg
|  |  |  | @ Cl=0.1, Cd= | 0.027709
|  |  |  | @ Cl=0.4, Cd= | 0.021854
|  |  |  | @ Cl=0.6, Cd= | 0.027113
alpha (deg) | Cl | Cd | Cm | Cl/Cd
-20 | -0.6611 | 0.24779 | 0.0401 | -2.668
-19 | -0.6237 | 0.23121 | 0.0343 | -2.6975
-18.5 | -0.6055 | 0.22456 | 0.0314 | -2.6964
-18 | -0.5895 | 0.21921 | 0.0279 | -2.6892
-17.5 | -0.5809 | 0.21822 | 0.0231 | -2.662
-17 | -0.5694 | 0.2131 | 0.0193 | -2.672
-16.5 | -0.5419 | 0.2009 | 0.0184 | -2.6974
-16 | -0.5257 | 0.19475 | 0.0157 | -2.6994
-15.5 | -0.5155 | 0.19098 | 0.0118 | -2.6992
-15 | -0.5214 | 0.19248 | 0.0066 | -2.7089
-14.5 | -0.4838 | 0.17653 | 0.007 | -2.7406
-13.5 | -0.4753 | 0.16983 | -0.0002 | -2.7987
-13 | -0.4465 | 0.15789 | -0.0004 | -2.8279
-12.5 | -0.4337 | 0.15164 | -0.0024 | -2.8601
-12 | -0.4443 | 0.15031 | -0.0075 | -2.9559
-11.5 | -0.4123 | 0.13865 | -0.0067 | -2.9737
-11 | -0.4122 | 0.13427 | -0.0098 | -3.0699
-10.5 | -0.3946 | 0.126 | -0.0104 | -3.1317
-10 | -0.4047 | 0.12282 | -0.0143 | -3.2951
-9.5 | -0.3811 | 0.11392 | -0.0135 | -3.3453
-9 | -0.3747 | 0.10742 | -0.0147 | -3.4882
-8.5 | -0.4034 | 0.10499 | -0.0189 | -3.8423
-8 | -0.3958 | 0.09799 | -0.0182 | -4.0392
-7.5 | -0.4015 | 0.09214 | -0.0182 | -4.3575
-7 | -0.3789 | 0.08445 | -0.014 | -4.4867
-6.5 | -0.3826 | 0.07895 | -0.0115 | -4.8461
-6 | -0.3879 | 0.07376 | -0.007 | -5.2589
-5.5 | -0.3842 | 0.06919 | 0.0021 | -5.5528
-5 | 0.0566 | 0.04407 | -0.0246 | 1.2843
-4.5 | -0.0477 | 0.0488 | 0.0009 | -0.97746
-4 | -0.1799 | 0.05123 | 0.0215 | -3.5116
-3.5 | -0.2923 | 0.05105 | 0.0378 | -5.7258
-3 | -0.4064 | 0.0504 | 0.0517 | -8.0635
-2.5 | -0.2198 | 0.03783 | -0.0197 | -5.8102
-2 | -0.0947 | 0.03327 | -0.0316 | -2.8464
-1.5 | 0.031 | 0.02953 | -0.0426 | 1.0498
-1 | 0.1526 | 0.02632 | -0.0519 | 5.7979
-0.5 | 0.3423 | 0.0214 | -0.0713 | 15.9953
0 | 0.3983 | 0.02183 | -0.0701 | 18.2455
0.5 | 0.4467 | 0.02252 | -0.0678 | 19.8357
1 | 0.4908 | 0.0235 | -0.0652 | 20.8851
1.5 | 0.5325 | 0.02474 | -0.0626 | 21.5238
2 | 0.5777 | 0.02589 | -0.0601 | 22.3136
2.5 | 0.6127 | 0.02781 | -0.0574 | 22.0316
3 | 0.6534 | 0.02949 | -0.0549 | 22.1567
3.5 | 0.6941 | 0.03134 | -0.0526 | 22.1474
4 | 0.7205 | 0.03436 | -0.0499 | 20.9692
4.5 | 0.7469 | 0.03758 | -0.0473 | 19.8749
5 | 0.7693 | 0.0413 | -0.0448 | 18.6271
5.5 | 0.783 | 0.04593 | -0.0423 | 17.0477
6 | 0.7749 | 0.05254 | -0.0399 | 14.7488
6.5 | 0.7406 | 0.06125 | -0.0378 | 12.0914
7 | 0.7483 | 0.0672 | -0.0368 | 11.1354
7.5 | 0.7149 | 0.07667 | -0.0375 | 9.3244
8 | 0.7174 | 0.08464 | -0.039 | 8.4759
9.5 | 0.6705 | 0.11017 | -0.046 | 6.086
10 | 0.6742 | 0.11527 | -0.0452 | 5.8489
10.5 | 0.7151 | 0.12312 | -0.0461 | 5.8082
11 | 0.7114 | 0.12752 | -0.0454 | 5.5787
11.5 | 0.7323 | 0.13484 | -0.046 | 5.4309
12 | 0.7398 | 0.14052 | -0.0463 | 5.2647
12.5 | 0.7542 | 0.14777 | -0.0471 | 5.1039
13 | 0.7726 | 0.15471 | -0.0477 | 4.9939
13.5 | 0.7785 | 0.16177 | -0.0493 | 4.8124
14 | 0.7868 | 0.16813 | -0.0508 | 4.6797
14.5 | 0.8078 | 0.17701 | -0.052 | 4.5636
15 | 0.8078 | 0.18257 | -0.0547 | 4.4246
15.5 | 0.8198 | 0.18965 | -0.057 | 4.3227
16 | 0.8323 | 0.19696 | -0.0595 | 4.2257
16.5 | 0.8447 | 0.20413 | -0.0623 | 4.138
17 | 0.8568 | 0.21124 | -0.0653 | 4.056
17.5 | 0.8727 | 0.21912 | -0.0681 | 3.9827
18 | 0.8938 | 0.22805 | -0.0701 | 3.9193
18.5 | 0.902 | 0.23287 | -0.0742 | 3.8734
19 | 0.9118 | 0.23895 | -0.0783 | 3.8159
19.5 | 0.9357 | 0.24918 | -0.0801 | 3.7551
20 | 0.9435 | 0.2528 | -0.0848 | 3.7322

## 5. Re 50k Mach 0.25 (1)
BIGFOIL.COM POLAR EXPORT
NACA35010
NACA35010 |  |  |  | Cl Max: | 1.226 | at alpha= | 10 | deg
JavaFoil+Calcfoil stall+Eppler ext transition |  |  |  | L/D Max: | 35.095 | at alpha= | 3.5 | deg
Re: | 50000 |  |  | Cd Min: | 0.01784 | at alpha= | 1 | deg
Mach: | 0.25 |  |  | Cl=0 at alpha= | -2.5312 | deg
|  |  |  | @ Cl=0.1, Cd= | 0.038183
|  |  |  | @ Cl=0.4, Cd= | 0.018295
|  |  |  | @ Cl=0.6, Cd= | 0.019164
alpha (deg) | Cl | Cd | Cm | Cl/Cd
-14.5 | -0.14 | 0.43063 | -0.011 | -0.324
-14 | -0.203 | 0.38084 | -0.011 | -0.533
-13.5 | -0.251 | 0.40395 | -0.011 | -0.621
-13 | -0.292 | 0.32786 | -0.011 | -0.891
-12.5 | -0.329 | 0.2544 | -0.011 | -1.292
-12 | -0.36 | 0.22224 | -0.011 | -1.622
-11.5 | -0.387 | 0.21414 | -0.011 | -1.809
-11 | -0.409 | 0.18346 | -0.011 | -2.231
-10.5 | -0.426 | 0.1573 | -0.011 | -2.706
-10 | -0.436 | 0.13751 | -0.011 | -3.171
-9.5 | -0.44 | 0.12394 | -0.011 | -3.552
-9 | -0.438 | 0.11108 | -0.011 | -3.945
-8.5 | -0.43 | 0.10173 | -0.011 | -4.225
-8 | -0.414 | 0.08884 | -0.011 | -4.659
-7.5 | -0.393 | 0.08064 | -0.012 | -4.872
-7 | -0.367 | 0.07415 | -0.012 | -4.95
-6.5 | -0.337 | 0.06663 | -0.012 | -5.056
-6 | -0.303 | 0.06147 | -0.012 | -4.927
-5.5 | -0.265 | 0.05676 | -0.013 | -4.677
-5 | -0.225 | 0.05197 | -0.013 | -4.334
-4.5 | -0.183 | 0.04844 | -0.013 | -3.77
-4 | -0.138 | 0.04585 | -0.014 | -3.011
-3.5 | -0.092 | 0.04326 | -0.014 | -2.124
-3 | -0.045 | 0.04265 | -0.015 | -1.046
-2.5 | 0.003 | 0.04108 | -0.015 | 0.085
-2 | 0.052 | 0.03978 | -0.016 | 1.313
-1.5 | 0.101 | 0.03815 | -0.017 | 2.66
-1 | 0.151 | 0.03729 | -0.018 | 4.056
-0.5 | 0.202 | 0.03574 | -0.019 | 5.648
0 | 0.309 | 0.01908 | -0.035 | 16.217
0.5 | 0.37 | 0.01875 | -0.035 | 19.738
1 | 0.43 | 0.01784 | -0.035 | 24.123
1.5 | 0.49 | 0.01822 | -0.035 | 26.895
2 | 0.549 | 0.01868 | -0.035 | 29.397
2.5 | 0.607 | 0.01923 | -0.035 | 31.58
3 | 0.663 | 0.01989 | -0.035 | 33.342
3.5 | 0.716 | 0.0204 | -0.035 | 35.095
4 | 0.764 | 0.02179 | -0.035 | 35.069
4.5 | 0.807 | 0.02369 | -0.034 | 34.048
5 | 0.846 | 0.02632 | -0.034 | 32.144
5.5 | 0.886 | 0.0293 | -0.033 | 30.238
6 | 0.927 | 0.03248 | -0.033 | 28.539
6.5 | 0.969 | 0.0354 | -0.032 | 27.382
7 | 1.011 | 0.03834 | -0.032 | 26.373
7.5 | 1.052 | 0.04142 | -0.032 | 25.404
8 | 1.092 | 0.04445 | -0.032 | 24.556
8.5 | 1.129 | 0.04762 | -0.032 | 23.707
9 | 1.201 | 0.04493 | -0.035 | 26.732
9.5 | 1.221 | 0.04959 | -0.034 | 24.615
10 | 1.226 | 0.0566 | -0.033 | 21.657
10.5 | 1.134 | 0.08484 | -0.016 | 13.366
11 | 1.145 | 0.09193 | -0.015 | 12.451
11.5 | 1.149 | 0.09946 | -0.014 | 11.555
12 | 1.146 | 0.10865 | -0.014 | 10.55
12.5 | 1.132 | 0.11943 | -0.013 | 9.479
13 | 1.109 | 0.13021 | -0.013 | 8.519
13.5 | 1.078 | 0.14508 | -0.013 | 7.429
14 | 1.038 | 0.15949 | -0.012 | 6.506
14.5 | 0.989 | 0.17507 | -0.012 | 5.651
15 | 0.933 | 0.19545 | -0.011 | 4.775

## 6. Re 50k Mach 0.25 (2)
BIGFOIL.COM POLAR EXPORT
NACA35010
NACA35010 |  |  |  | Cl Max: | 0.7631 | at alpha= | 6 | deg
XFOIL ncrit=9 |  |  |  | L/D Max: | 21.3355 | at alpha= | 2 | deg
Re: | 50000 |  |  | Cd Min: | 0.25782 | at alpha= | -20 | deg
Mach: | 0.25 |  |  | Cl=0 at alpha= | -1.7101 | deg
|  |  |  | @ Cl=0.1, Cd= | 0.028625
|  |  |  | @ Cl=0.4, Cd= | 0.022305
|  |  |  | @ Cl=0.6, Cd= | 0.028257
alpha (deg) | Cl | Cd | Cm | Cl/Cd
-20 | -0.6791 | 0.25782 | 0.0408 | -2.634
-19.5 | -0.6523 | 0.24209 | 0.039 | -2.6945
-19 | -0.6319 | 0.23401 | 0.0363 | -2.7003
-18.5 | -0.614 | 0.22795 | 0.0329 | -2.6936
-18 | -0.5996 | 0.22421 | 0.0286 | -2.6743
-17.5 | -0.5967 | 0.22694 | 0.023 | -2.6293
-17 | -0.5648 | 0.21037 | 0.0222 | -2.6848
-16.5 | -0.5457 | 0.20331 | 0.0196 | -2.6841
-16 | -0.5309 | 0.19808 | 0.0161 | -2.6802
-15.5 | -0.5274 | 0.19766 | 0.0113 | -2.6682
-15 | -0.5043 | 0.18677 | 0.0093 | -2.7001
-14.5 | -0.4826 | 0.17833 | 0.0078 | -2.7062
-14 | -0.4752 | 0.17468 | 0.0041 | -2.7204
-13.5 | -0.4694 | 0.16988 | 0.0005 | -2.7631
-13 | -0.4414 | 0.15942 | 0.0001 | -2.7688
-12.5 | -0.4386 | 0.15577 | -0.0035 | -2.8157
-12 | -0.4243 | 0.14791 | -0.0055 | -2.8686
-11.5 | -0.4068 | 0.1406 | -0.0066 | -2.8933
-11 | -0.4239 | 0.13972 | -0.012 | -3.0339
-10.5 | -0.3889 | 0.1282 | -0.0106 | -3.0335
-10 | -0.3797 | 0.1215 | -0.0121 | -3.1251
-9.5 | -0.3911 | 0.1184 | -0.0157 | -3.3032
-9 | -0.37 | 0.10992 | -0.0152 | -3.3661
-8.5 | -0.3595 | 0.10311 | -0.0155 | -3.4866
-8 | -0.3564 | 0.09718 | -0.0158 | -3.6674
-7.5 | -0.3675 | 0.09237 | -0.016 | -3.9786
-7 | -0.3591 | 0.08589 | -0.0133 | -4.1809
-6 | -0.371 | 0.0758 | -0.0045 | -4.8945
-4.5 | -0.0462 | 0.04991 | 0.0009 | -0.92567
-4 | -0.1838 | 0.05258 | 0.0213 | -3.4956
-3.5 | -0.2959 | 0.05263 | 0.0372 | -5.6223
-2.5 | -0.1869 | 0.03885 | -0.0276 | -4.8108
-2 | -0.0698 | 0.03375 | -0.0379 | -2.0681
-1.5 | 0.0506 | 0.02998 | -0.0472 | 1.6878
-1 | 0.1727 | 0.02663 | -0.0557 | 6.4852
-0.5 | 0.3581 | 0.02177 | -0.0735 | 16.4492
0 | 0.409 | 0.02242 | -0.0713 | 18.2426
0.5 | 0.4564 | 0.02327 | -0.0688 | 19.6132
1 | 0.4991 | 0.02446 | -0.0659 | 20.4047
1.5 | 0.5403 | 0.02587 | -0.0631 | 20.8852
2 | 0.5831 | 0.02733 | -0.0604 | 21.3355
2.5 | 0.6194 | 0.02932 | -0.0575 | 21.1255
3 | 0.6533 | 0.03163 | -0.0546 | 20.6544
3.5 | 0.6895 | 0.03397 | -0.052 | 20.2973
4 | 0.7254 | 0.03652 | -0.0494 | 19.8631
4.5 | 0.7515 | 0.03996 | -0.0467 | 18.8063
5 | 0.7595 | 0.04489 | -0.0437 | 16.9191
5.5 | 0.759 | 0.05068 | -0.0411 | 14.9763
6 | 0.7631 | 0.05647 | -0.039 | 13.5134
7 | 0.707 | 0.0731 | -0.037 | 9.6717
7.5 | 0.6862 | 0.0817 | -0.0384 | 8.399

## 7. Re 50k Mach 0.50 (1)
BIGFOIL.COM POLAR EXPORT
NACA35010
NACA35010 |  |  |  | Cl Max: | 1.221 | at alpha= | 20 | deg
JavaFoil+Calcfoil stall+Eppler ext transition |  |  |  | L/D Max: | 30.069 | at alpha= | 2.5 | deg
Re: | 50000 |  |  | Cd Min: | 0.0147 | at alpha= | 0 | deg
Mach: | 0.5 |  |  | Cl=0 at alpha= | -2.5377 | deg
|  |  |  | @ Cl=0.1, Cd= | 0.039115
|  |  |  | @ Cl=0.4, Cd= | 0.020033
|  |  |  | @ Cl=0.6, Cd= | 0.020553
alpha (deg) | Cl | Cd | Cm | Cl/Cd
-20 | -0.922 | 0.45571 | -0.02 | -2.024
-19.5 | -0.896 | 0.4402 | -0.019 | -2.035
-19 | -0.87 | 0.41258 | -0.019 | -2.109
-18.5 | -0.845 | 0.40755 | -0.019 | -2.073
-18 | -0.819 | 0.43414 | -0.019 | -1.887
-17.5 | -0.793 | 0.38845 | -0.019 | -2.04
-17 | -0.767 | 0.40263 | -0.019 | -1.905
-16.5 | -0.741 | 0.3983 | -0.019 | -1.861
-16 | -0.715 | 0.36451 | -0.019 | -1.963
-15.5 | -0.689 | 0.37435 | -0.018 | -1.84
-15 | -0.663 | 0.37326 | -0.018 | -1.776
-14.5 | -0.637 | 0.35966 | -0.018 | -1.771
-14 | -0.61 | 0.34178 | -0.018 | -1.785
-13.5 | -0.584 | 0.33812 | -0.018 | -1.727
-13 | -0.558 | 0.33462 | -0.018 | -1.667
-12.5 | -0.531 | 0.30454 | -0.017 | -1.744
-12 | -0.505 | 0.29997 | -0.017 | -1.683
-11.5 | -0.479 | 0.29669 | -0.017 | -1.613
-11 | -0.452 | 0.28481 | -0.017 | -1.586
-10.5 | -0.425 | 0.27189 | -0.017 | -1.564
-10 | -0.399 | 0.26908 | -0.017 | -1.483
-9.5 | -0.372 | 0.24804 | -0.016 | -1.5
-9 | -0.346 | 0.26719 | -0.016 | -1.294
-8.5 | -0.319 | 0.23648 | -0.016 | -1.349
-8 | -0.292 | 0.23764 | -0.016 | -1.23
-7.5 | -0.266 | 0.22077 | -0.015 | -1.203
-7 | -0.239 | 0.20128 | -0.015 | -1.187
-6.5 | -0.212 | 0.18936 | -0.014 | -1.12
-6 | -0.185 | 0.1914 | -0.014 | -0.969
-5.5 | -0.159 | 0.1349 | -0.013 | -1.176
-5 | -0.211 | 0.07393 | -0.013 | -2.855
-4.5 | -0.187 | 0.0595 | -0.014 | -3.139
-4 | -0.147 | 0.05286 | -0.014 | -2.777
-3.5 | -0.1 | 0.04866 | -0.015 | -2.047
-3 | -0.049 | 0.04537 | -0.016 | -1.079
-2.5 | 0.004 | 0.04293 | -0.016 | 0.089
-2 | 0.058 | 0.04052 | -0.017 | 1.43
-1.5 | 0.113 | 0.03868 | -0.018 | 2.918
-1 | 0.168 | 0.03773 | -0.019 | 4.463
-0.5 | 0.225 | 0.03759 | -0.02 | 5.973
0 | 0.345 | 0.0147 | -0.022 | 23.44
0.5 | 0.411 | 0.0211 | -0.039 | 19.502
1 | 0.477 | 0.02144 | -0.039 | 22.256
1.5 | 0.541 | 0.01974 | -0.039 | 27.418
2 | 0.602 | 0.02058 | -0.039 | 29.254
2.5 | 0.657 | 0.02186 | -0.038 | 30.069
3 | 0.706 | 0.02396 | -0.037 | 29.46
3.5 | 0.751 | 0.02675 | -0.036 | 28.079
4 | 0.798 | 0.0298 | -0.036 | 26.774
4.5 | 0.847 | 0.03271 | -0.035 | 25.897
5 | 0.899 | 0.03514 | -0.035 | 25.578
5.5 | 0.951 | 0.0381 | -0.035 | 24.966
6 | 1.003 | 0.04104 | -0.035 | 24.44
6.5 | 1.051 | 0.04433 | -0.035 | 23.705
7 | 1.094 | 0.04807 | -0.035 | 22.769
7.5 | 1.132 | 0.05216 | -0.035 | 21.7
8 | 1.16 | 0.05683 | -0.035 | 20.411
8.5 | 1.19 | 0.05959 | -0.036 | 19.97
9 | 1.075 | 0.08211 | -0.016 | 13.094
9.5 | 0.987 | 0.09889 | -0.014 | 9.984
10 | 0.672 | 0.18807 | -0.013 | 3.575
10.5 | 0.7 | 0.23659 | -0.016 | 2.957
11 | 0.727 | 0.24332 | -0.018 | 2.986
11.5 | 0.754 | 0.26139 | -0.019 | 2.883
12 | 0.781 | 0.28891 | -0.02 | 2.703
12.5 | 0.808 | 0.29518 | -0.021 | 2.737
13 | 0.835 | 0.30682 | -0.022 | 2.72
13.5 | 0.862 | 0.33713 | -0.023 | 2.557
14 | 0.889 | 0.33869 | -0.024 | 2.626
14.5 | 0.917 | 0.37918 | -0.025 | 2.418
15 | 0.945 | 0.37602 | -0.026 | 2.513
15.5 | 0.973 | 0.40166 | -0.027 | 2.422
16 | 0.999 | 0.41069 | -0.027 | 2.433
16.5 | 1.027 | 0.42049 | -0.028 | 2.442
17 | 1.055 | 0.45278 | -0.029 | 2.33
17.5 | 1.082 | 0.4558 | -0.029 | 2.374
18 | 1.11 | 0.47767 | -0.03 | 2.323
18.5 | 1.138 | 0.48922 | -0.031 | 2.326
19 | 1.164 | 0.49417 | -0.031 | 2.356
19.5 | 1.193 | 0.51868 | -0.032 | 2.299
20 | 1.221 | 0.52407 | -0.033 | 2.329

## 8. Re 50k Mach 0.50 (2)
BIGFOIL.COM POLAR EXPORT
NACA35010
NACA35010 |  |  |  | Cl Max: | 0.6412 | at alpha= | 7 | deg
XFOIL ncrit=9 |  |  |  | L/D Max: | 17.4079 | at alpha= | 1 | deg
Re: | 50000 |  |  | Cd Min: | 0.26714 | at alpha= | -20 | deg
Mach: | 0.5 |  |  | Cl=0 at alpha= | -2.0067 | deg
|  |  |  | @ Cl=0.1, Cd= | 0.032763
|  |  |  | @ Cl=0.4, Cd= | 0.026685
|  |  |  | @ Cl=0.6, Cd= | 0.061069
alpha (deg) | Cl | Cd | Cm | Cl/Cd
-20 | -0.7249 | 0.26714 | 0.053 | -2.7136
-19.5 | -0.7036 | 0.26057 | 0.0484 | -2.7002
-19 | -0.686 | 0.25782 | 0.0427 | -2.6608
-18 | -0.6388 | 0.23847 | 0.0355 | -2.6787
-17.5 | -0.6166 | 0.23102 | 0.0317 | -2.669
-17 | -0.5985 | 0.22628 | 0.0269 | -2.645
-16.5 | -0.5911 | 0.22778 | 0.021 | -2.595
-16 | -0.5556 | 0.21037 | 0.0196 | -2.6411
-15.5 | -0.533 | 0.20248 | 0.0165 | -2.6324
-15 | -0.5181 | 0.19821 | 0.0121 | -2.6139
-14.5 | -0.5014 | 0.19164 | 0.0084 | -2.6164
-14 | -0.4745 | 0.18158 | 0.0065 | -2.6132
-13.5 | -0.4664 | 0.17866 | 0.0022 | -2.6105
-13 | -0.4423 | 0.16878 | 0 | -2.6206
-12.5 | -0.4226 | 0.1614 | -0.0022 | -2.6183
-12 | -0.431 | 0.1614 | -0.0071 | -2.6704
-11.5 | -0.3906 | 0.14772 | -0.007 | -2.6442
-11 | -0.3814 | 0.1418 | -0.0097 | -2.6897
-10.5 | -0.3759 | 0.13714 | -0.0122 | -2.741
-10 | -0.3511 | 0.12797 | -0.0127 | -2.7436
-9.5 | -0.3391 | 0.12129 | -0.0142 | -2.7958
-9 | -0.3302 | 0.11506 | -0.0154 | -2.8698
-8.5 | -0.3186 | 0.10858 | -0.0159 | -2.9342
-8 | -0.3239 | 0.10425 | -0.0166 | -3.107
-7.5 | -0.3143 | 0.09778 | -0.0151 | -3.2144
-7 | -0.2989 | 0.09084 | -0.0125 | -3.2904
-6.5 | -0.2909 | 0.08535 | -0.0079 | -3.4083
-6 | -0.2591 | 0.07899 | 0.0003 | -3.2802
-5.5 | -0.119 | 0.06728 | 0.005 | -1.7687
-4.5 | -0.0438 | 0.05521 | 0.001 | -0.79333
-4 | -0.2019 | 0.05947 | 0.0216 | -3.395
-3.5 | -0.3186 | 0.06136 | 0.0344 | -5.1923
-3 | -0.2161 | 0.04762 | -0.0396 | -4.538
-2.5 | -0.0955 | 0.04071 | -0.0517 | -2.3459
-2 | 0.0013 | 0.0362 | -0.0566 | 0.035912
-1.5 | 0.1018 | 0.0327 | -0.0601 | 3.1131
-1 | 0.1911 | 0.0304 | -0.0619 | 6.2862
0 | 0.434 | 0.02608 | -0.0756 | 16.6411
0.5 | 0.4746 | 0.02775 | -0.0716 | 17.1027
1 | 0.5151 | 0.02959 | -0.0678 | 17.4079
1.5 | 0.544 | 0.03214 | -0.0635 | 16.9259
2 | 0.5667 | 0.03516 | -0.059 | 16.1177
2.5 | 0.5914 | 0.03835 | -0.055 | 15.4211
3 | 0.6114 | 0.04206 | -0.0512 | 14.5364
3.5 | 0.6222 | 0.04648 | -0.0475 | 13.3864
4 | 0.6129 | 0.05205 | -0.0437 | 11.7752
4.5 | 0.5964 | 0.05814 | -0.0407 | 10.258
5 | 0.603 | 0.06351 | -0.0391 | 9.4946
5.5 | 0.626 | 0.06864 | -0.0383 | 9.12
6 | 0.6143 | 0.07516 | -0.0379 | 8.1732
6.5 | 0.6402 | 0.0808 | -0.0378 | 7.9233
7 | 0.6412 | 0.08776 | -0.0389 | 7.3063

## 9. Re 100k Mach 0.00 (1)
BIGFOIL.COM POLAR EXPORT
NACA35010
NACA35010 |  |  |  | Cl Max: | 1.285 | at alpha= | 11 | deg
JavaFoil+Calcfoil stall+Eppler ext transition |  |  |  | L/D Max: | 54.034 | at alpha= | 6 | deg
Re: | 100000 |  |  | Cd Min: | 0.01386 | at alpha= | 1.5 | deg
Mach: | 0 |  |  | Cl=0 at alpha= | -2.5326 | deg
|  |  |  | @ Cl=0.1, Cd= | 0.035023
|  |  |  | @ Cl=0.4, Cd= | 0.015205
|  |  |  | @ Cl=0.6, Cd= | 0.014061
alpha (deg) | Cl | Cd | Cm | Cl/Cd
-17 | -0.444 | 0.27928 | -0.01 | -1.591
-16.5 | -0.458 | 0.25425 | -0.011 | -1.8
-16 | -0.47 | 0.23403 | -0.01 | -2.01
-15.5 | -0.483 | 0.22574 | -0.01 | -2.138
-15 | -0.494 | 0.20822 | -0.01 | -2.373
-14.5 | -0.505 | 0.19261 | -0.01 | -2.62
-14 | -0.514 | 0.17665 | -0.01 | -2.909
-13.5 | -0.522 | 0.16582 | -0.01 | -3.145
-13 | -0.528 | 0.15053 | -0.011 | -3.505
-12.5 | -0.531 | 0.13915 | -0.011 | -3.819
-12 | -0.533 | 0.13028 | -0.011 | -4.09
-11.5 | -0.532 | 0.12086 | -0.011 | -4.4
-11 | -0.528 | 0.11193 | -0.011 | -4.714
-10.5 | -0.52 | 0.1033 | -0.011 | -5.039
-10 | -0.51 | 0.09501 | -0.011 | -5.367
-9.5 | -0.496 | 0.08673 | -0.011 | -5.718
-9 | -0.478 | 0.0815 | -0.011 | -5.871
-8.5 | -0.457 | 0.07514 | -0.011 | -6.087
-8 | -0.432 | 0.06872 | -0.012 | -6.284
-7.5 | -0.403 | 0.06371 | -0.012 | -6.329
-7 | -0.372 | 0.05943 | -0.012 | -6.255
-6.5 | -0.338 | 0.0554 | -0.012 | -6.094
-6 | -0.301 | 0.05158 | -0.012 | -5.834
-5.5 | -0.262 | 0.04825 | -0.013 | -5.43
-5 | -0.221 | 0.04542 | -0.013 | -4.869
-4.5 | -0.179 | 0.04286 | -0.013 | -4.167
-4 | -0.135 | 0.04091 | -0.014 | -3.291
-3.5 | -0.089 | 0.03906 | -0.014 | -2.29
-3 | -0.043 | 0.03811 | -0.015 | -1.138
-2.5 | 0.003 | 0.03753 | -0.015 | 0.09
-2 | 0.051 | 0.03636 | -0.016 | 1.395
-1.5 | 0.099 | 0.03524 | -0.017 | 2.8
-1 | 0.181 | 0.01745 | -0.033 | 10.401
-0.5 | 0.241 | 0.01749 | -0.034 | 13.784
0 | 0.3 | 0.01683 | -0.034 | 17.843
0.5 | 0.359 | 0.01763 | -0.034 | 20.37
1 | 0.418 | 0.01414 | -0.034 | 29.577
1.5 | 0.477 | 0.01386 | -0.034 | 34.409
2 | 0.535 | 0.01423 | -0.034 | 37.635
2.5 | 0.594 | 0.01407 | -0.035 | 42.186
3 | 0.652 | 0.01398 | -0.035 | 46.634
3.5 | 0.709 | 0.01406 | -0.035 | 50.463
4 | 0.767 | 0.01555 | -0.035 | 49.301
4.5 | 0.823 | 0.01608 | -0.035 | 51.186
5 | 0.879 | 0.01666 | -0.036 | 52.717
5.5 | 0.933 | 0.01733 | -0.036 | 53.806
6 | 0.985 | 0.01822 | -0.036 | 54.034
6.5 | 1.033 | 0.01917 | -0.036 | 53.883
7 | 1.077 | 0.02035 | -0.036 | 52.897
7.5 | 1.116 | 0.0219 | -0.036 | 50.977
8 | 1.151 | 0.02389 | -0.036 | 48.188
8.5 | 1.182 | 0.02647 | -0.035 | 44.669
9 | 1.211 | 0.02938 | -0.035 | 41.222
9.5 | 1.242 | 0.03453 | -0.035 | 35.978
10 | 1.261 | 0.03856 | -0.035 | 32.704
10.5 | 1.276 | 0.04312 | -0.035 | 29.579
11 | 1.285 | 0.04831 | -0.034 | 26.59
11.5 | 1.275 | 0.05757 | -0.033 | 22.151
12 | 1.178 | 0.09081 | -0.016 | 12.974
12.5 | 1.183 | 0.09746 | -0.015 | 12.141
13 | 1.184 | 0.10444 | -0.015 | 11.339
13.5 | 1.181 | 0.11161 | -0.014 | 10.577
14 | 1.172 | 0.11969 | -0.014 | 9.795
14.5 | 1.16 | 0.12841 | -0.014 | 9.034
15 | 1.144 | 0.13779 | -0.013 | 8.3
15.5 | 1.124 | 0.14752 | -0.013 | 7.617
16 | 1.101 | 0.15872 | -0.013 | 6.934

## 10. Re 100k Mach 0.00 (2)
BIGFOIL.COM POLAR EXPORT
NACA35010
NACA35010 |  |  |  | Cl Max: | 1.3302 | at alpha= | 11 | deg
XFOIL ncrit=9 |  |  |  | L/D Max: | 44.5479 | at alpha= | 11 | deg
Re: | 100000 |  |  | Cd Min: | 0.23848 | at alpha= | -20 | deg
Mach: | 0 |  |  | Cl=0 at alpha= | -2.5072 | deg
|  |  |  | @ Cl=0.1, Cd= | 0.019987
|  |  |  | @ Cl=0.4, Cd= | 0.01383
|  |  |  | @ Cl=0.6, Cd= | 0.016442
alpha (deg) | Cl | Cd | Cm | Cl/Cd
-20 | -0.6472 | 0.23848 | 0.0407 | -2.7139
-19.5 | -0.6311 | 0.23331 | 0.0367 | -2.705
-19 | -0.6216 | 0.23222 | 0.031 | -2.6768
-18.5 | -0.5997 | 0.22147 | 0.0294 | -2.7078
-18 | -0.5816 | 0.21463 | 0.0269 | -2.7098
-17.5 | -0.5651 | 0.20863 | 0.0238 | -2.7086
-17 | -0.5497 | 0.20292 | 0.0203 | -2.7089
-16.5 | -0.5409 | 0.20012 | 0.0153 | -2.7029
-15.5 | -0.5055 | 0.18409 | 0.0109 | -2.7459
-15 | -0.4891 | 0.17754 | 0.0087 | -2.7549
-14.5 | -0.4756 | 0.17162 | 0.0058 | -2.7712
-14 | -0.4749 | 0.16922 | 0.0005 | -2.8064
-13.5 | -0.4821 | 0.16733 | -0.0056 | -2.8811
-13 | -0.4396 | 0.15214 | -0.0023 | -2.8894
-12.5 | -0.4259 | 0.14562 | -0.0041 | -2.9247
-12 | -0.416 | 0.13955 | -0.0069 | -2.981
-11.5 | -0.4204 | 0.13613 | -0.0124 | -3.0882
-11 | -0.4321 | 0.13285 | -0.0191 | -3.2525
-10.5 | -0.3878 | 0.11977 | -0.0134 | -3.2379
-10 | -0.3798 | 0.11371 | -0.0156 | -3.3401
-9.5 | -0.3908 | 0.10978 | -0.022 | -3.5598
-9 | -0.4173 | 0.1059 | -0.0301 | -3.9405
-8.5 | -0.3677 | 0.09446 | -0.0222 | -3.8927
-8 | -0.3666 | 0.08862 | -0.0235 | -4.1368
-7.5 | -0.3883 | 0.08353 | -0.0282 | -4.6486
-7 | -0.4033 | 0.07777 | -0.0316 | -5.1858
-6.5 | -0.3845 | 0.07047 | -0.0266 | -5.4562
-6 | -0.392 | 0.06904 | -0.0273 | -5.6779
-5.5 | -0.3803 | 0.05976 | -0.0227 | -6.3638
-5 | -0.3758 | 0.05668 | -0.0202 | -6.6302
-4.5 | -0.3675 | 0.05084 | -0.0158 | -7.2286
-4 | -0.2897 | 0.04385 | -0.0253 | -6.6066
-3.5 | -0.2043 | 0.03738 | -0.0344 | -5.4655
-3 | -0.0955 | 0.02977 | -0.0412 | -3.2079
-2.5 | 0.0014 | 0.02413 | -0.0453 | 0.058019
-2 | 0.0836 | 0.02052 | -0.0483 | 4.0741
-1.5 | 0.151 | 0.01833 | -0.0482 | 8.2379
-1 | 0.2045 | 0.01682 | -0.0461 | 12.1581
-0.5 | 0.3596 | 0.01344 | -0.0625 | 26.756
0 | 0.4031 | 0.01386 | -0.0599 | 29.0837
0.5 | 0.4473 | 0.01435 | -0.0575 | 31.1707
1 | 0.4921 | 0.0149 | -0.0553 | 33.0268
1.5 | 0.5376 | 0.0155 | -0.0532 | 34.6839
2 | 0.5835 | 0.01618 | -0.0512 | 36.063
2.5 | 0.6289 | 0.0169 | -0.0493 | 37.213
3 | 0.6748 | 0.01769 | -0.0474 | 38.1458
3.5 | 0.7207 | 0.01854 | -0.0456 | 38.8727
4 | 0.7665 | 0.01947 | -0.0438 | 39.3683
4.5 | 0.812 | 0.02046 | -0.042 | 39.6872
5 | 0.8571 | 0.02152 | -0.0402 | 39.8281
5.5 | 0.9019 | 0.02265 | -0.0383 | 39.819
6 | 0.9465 | 0.02384 | -0.0365 | 39.7022
6.5 | 0.9908 | 0.02505 | -0.0346 | 39.5529
7 | 1.0349 | 0.02627 | -0.0328 | 39.3947
7.5 | 1.0783 | 0.0275 | -0.0308 | 39.2109
8 | 1.12 | 0.02871 | -0.0287 | 39.0108
8.5 | 1.16 | 0.02981 | -0.0263 | 38.9131
9 | 1.2017 | 0.03029 | -0.0238 | 39.6732
9.5 | 1.2497 | 0.02973 | -0.0218 | 42.035
10 | 1.2832 | 0.02964 | -0.0181 | 43.2928
10.5 | 1.3123 | 0.02959 | -0.0139 | 44.3494
11 | 1.3302 | 0.02986 | -0.0084 | 44.5479
11.5 | 1.3233 | 0.03155 | -0.0005 | 41.9429
12 | 1.2985 | 0.03529 | 0.007 | 36.7951
12.5 | 1.272 | 0.04107 | 0.0109 | 30.9715
13 | 1.2517 | 0.04778 | 0.012 | 26.1972
13.5 | 1.242 | 0.05419 | 0.0125 | 22.9194
14 | 1.24 | 0.06027 | 0.0129 | 20.5741
14.5 | 1.2433 | 0.06626 | 0.0134 | 18.764
15 | 1.2574 | 0.07145 | 0.0146 | 17.5983
15.5 | 1.2365 | 0.08095 | 0.0117 | 15.2749
16 | 1.2062 | 0.09244 | 0.0068 | 13.0485

## 11. Re 100k Mach 0.10 (1)
BIGFOIL.COM POLAR EXPORT
NACA35010
NACA35010 |  |  |  | Cl Max: | 1.281 | at alpha= | 11 | deg
JavaFoil+Calcfoil stall+Eppler ext transition |  |  |  | L/D Max: | 54.15 | at alpha= | 6 | deg
Re: | 100000 |  |  | Cd Min: | 0.01359 | at alpha= | 1 | deg
Mach: | 0.1 |  |  | Cl=0 at alpha= | -2.5319 | deg
|  |  |  | @ Cl=0.1, Cd= | 0.035125
|  |  |  | @ Cl=0.4, Cd= | 0.014976
|  |  |  | @ Cl=0.6, Cd= | 0.014115
alpha (deg) | Cl | Cd | Cm | Cl/Cd
-16.5 | -0.415 | 0.27314 | -0.011 | -1.52
-16 | -0.431 | 0.25099 | -0.011 | -1.715
-15.5 | -0.445 | 0.23628 | -0.011 | -1.885
-15 | -0.46 | 0.22152 | -0.01 | -2.075
-14.5 | -0.473 | 0.20143 | -0.01 | -2.347
-14 | -0.485 | 0.18454 | -0.01 | -2.628
-13.5 | -0.496 | 0.17321 | -0.011 | -2.862
-13 | -0.505 | 0.16082 | -0.011 | -3.137
-12.5 | -0.511 | 0.14446 | -0.011 | -3.539
-12 | -0.516 | 0.13535 | -0.011 | -3.809
-11.5 | -0.517 | 0.12294 | -0.011 | -4.206
-11 | -0.516 | 0.11366 | -0.011 | -4.536
-10.5 | -0.511 | 0.10437 | -0.011 | -4.893
-10 | -0.502 | 0.09742 | -0.011 | -5.157
-9.5 | -0.49 | 0.08858 | -0.011 | -5.535
-9 | -0.474 | 0.08187 | -0.011 | -5.794
-8.5 | -0.455 | 0.07595 | -0.011 | -5.987
-8 | -0.43 | 0.06969 | -0.012 | -6.173
-7.5 | -0.402 | 0.06449 | -0.012 | -6.24
-7 | -0.372 | 0.05983 | -0.012 | -6.21
-6.5 | -0.338 | 0.05574 | -0.012 | -6.061
-6 | -0.301 | 0.05191 | -0.012 | -5.806
-5.5 | -0.263 | 0.04849 | -0.013 | -5.417
-5 | -0.222 | 0.04564 | -0.013 | -4.861
-4.5 | -0.179 | 0.04301 | -0.013 | -4.168
-4 | -0.135 | 0.04101 | -0.014 | -3.296
-3.5 | -0.09 | 0.03915 | -0.014 | -2.294
-3 | -0.044 | 0.03821 | -0.015 | -1.14
-2.5 | 0.003 | 0.03758 | -0.015 | 0.09
-2 | 0.051 | 0.0364 | -0.016 | 1.4
-1.5 | 0.099 | 0.03534 | -0.017 | 2.805
-1 | 0.182 | 0.01746 | -0.033 | 10.448
-0.5 | 0.242 | 0.01686 | -0.034 | 14.364
0 | 0.302 | 0.01686 | -0.034 | 17.891
0.5 | 0.361 | 0.01768 | -0.034 | 20.416
1 | 0.42 | 0.01359 | -0.034 | 30.919
1.5 | 0.479 | 0.01392 | -0.034 | 34.426
2 | 0.538 | 0.01372 | -0.035 | 39.202
2.5 | 0.597 | 0.01412 | -0.035 | 42.242
3 | 0.655 | 0.01403 | -0.035 | 46.661
3.5 | 0.713 | 0.01515 | -0.035 | 47.064
4 | 0.77 | 0.01562 | -0.035 | 49.311
4.5 | 0.827 | 0.01615 | -0.036 | 51.178
5 | 0.882 | 0.01676 | -0.036 | 52.66
5.5 | 0.937 | 0.01744 | -0.036 | 53.697
6 | 0.988 | 0.01825 | -0.036 | 54.15
6.5 | 1.036 | 0.01934 | -0.036 | 53.587
7 | 1.08 | 0.02058 | -0.036 | 52.464
7.5 | 1.119 | 0.02222 | -0.036 | 50.359
8 | 1.153 | 0.02431 | -0.036 | 47.43
8.5 | 1.184 | 0.027 | -0.035 | 43.847
9 | 1.213 | 0.03002 | -0.035 | 40.398
9.5 | 1.243 | 0.03526 | -0.035 | 35.256
10 | 1.261 | 0.03942 | -0.035 | 31.992
10.5 | 1.275 | 0.04413 | -0.035 | 28.884
11 | 1.281 | 0.0496 | -0.034 | 25.834
11.5 | 1.167 | 0.08542 | -0.018 | 13.659
12 | 1.175 | 0.09165 | -0.016 | 12.825
12.5 | 1.178 | 0.09839 | -0.015 | 11.977
13 | 1.177 | 0.10583 | -0.014 | 11.12
13.5 | 1.17 | 0.11323 | -0.014 | 10.334
14 | 1.159 | 0.12177 | -0.014 | 9.515
14.5 | 1.143 | 0.13104 | -0.013 | 8.719
15 | 1.122 | 0.14104 | -0.013 | 7.957
15.5 | 1.098 | 0.15154 | -0.013 | 7.246
16 | 1.07 | 0.16172 | -0.012 | 6.619

## 12. Re 100k Mach 0.10 (2)
BIGFOIL.COM POLAR EXPORT
NACA35010
NACA35010 |  |  |  | Cl Max: | 1.3278 | at alpha= | 11 | deg
XFOIL ncrit=9 |  |  |  | L/D Max: | 44.407 | at alpha= | 10.5 | deg
Re: | 100000 |  |  | Cd Min: | 0.23917 | at alpha= | -20 | deg
Mach: | 0.1 |  |  | Cl=0 at alpha= | -2.5291 | deg
|  |  |  | @ Cl=0.1, Cd= | 0.020116
|  |  |  | @ Cl=0.4, Cd= | 0.013888
|  |  |  | @ Cl=0.6, Cd= | 0.016503
alpha (deg) | Cl | Cd | Cm | Cl/Cd
-20 | -0.6491 | 0.23917 | 0.041 | -2.714
-19.5 | -0.6331 | 0.23416 | 0.0369 | -2.7037
-19 | -0.6241 | 0.23345 | 0.0311 | -2.6734
-18.5 | -0.6007 | 0.22184 | 0.0298 | -2.7078
-18 | -0.5828 | 0.21517 | 0.0272 | -2.7086
-17.5 | -0.5662 | 0.20915 | 0.024 | -2.7071
-17 | -0.5507 | 0.20353 | 0.0204 | -2.7057
-16.5 | -0.5428 | 0.20115 | 0.0152 | -2.6985
-16 | -0.5315 | 0.19517 | 0.0115 | -2.7233
-15.5 | -0.5054 | 0.18443 | 0.0112 | -2.7403
-15 | -0.4892 | 0.17795 | 0.0088 | -2.7491
-14.5 | -0.4758 | 0.17212 | 0.0057 | -2.7644
-14 | -0.4764 | 0.17017 | 0.0002 | -2.7996
-13.5 | -0.4655 | 0.16247 | -0.0026 | -2.8651
-13 | -0.4384 | 0.15245 | -0.0021 | -2.8757
-12.5 | -0.4249 | 0.14598 | -0.0041 | -2.9107
-12 | -0.4155 | 0.14003 | -0.007 | -2.9672
-11.5 | -0.4215 | 0.13696 | -0.0128 | -3.0775
-11 | -0.4183 | 0.12974 | -0.0163 | -3.2241
-10.5 | -0.3858 | 0.12011 | -0.0133 | -3.2121
-10 | -0.3785 | 0.11413 | -0.0158 | -3.3164
-9.5 | -0.392 | 0.11059 | -0.0227 | -3.5446
-9 | -0.4176 | 0.10663 | -0.0305 | -3.9163
-8.5 | -0.364 | 0.09481 | -0.022 | -3.8393
-8 | -0.3637 | 0.08901 | -0.0236 | -4.0861
-7.5 | -0.39 | 0.08437 | -0.0292 | -4.6225
-7 | -0.3984 | 0.07763 | -0.031 | -5.132
-6.5 | -0.3818 | 0.07098 | -0.0264 | -5.379
-6 | -0.3927 | 0.06981 | -0.0274 | -5.6253
-5.5 | -0.3798 | 0.06025 | -0.0226 | -6.3037
-5 | -0.3767 | 0.05707 | -0.0202 | -6.6007
-4.5 | -0.3691 | 0.05133 | -0.0157 | -7.1907
-4 | -0.2873 | 0.04403 | -0.026 | -6.5251
-3 | -0.0891 | 0.02956 | -0.0421 | -3.0142
-2.5 | 0.0055 | 0.02416 | -0.0462 | 0.22765
-2 | 0.0852 | 0.0206 | -0.0487 | 4.1359
-1.5 | 0.1519 | 0.01842 | -0.0484 | 8.2465
-1 | 0.2058 | 0.01692 | -0.0463 | 12.1631
-0.5 | 0.3614 | 0.01351 | -0.0627 | 26.7506
0 | 0.4053 | 0.01394 | -0.0601 | 29.0746
0.5 | 0.4498 | 0.01443 | -0.0577 | 31.1712
1 | 0.4946 | 0.01498 | -0.0554 | 33.0174
1.5 | 0.5407 | 0.0156 | -0.0534 | 34.6603
2 | 0.5862 | 0.01628 | -0.0514 | 36.0074
2.5 | 0.632 | 0.01702 | -0.0494 | 37.1328
3 | 0.6782 | 0.01782 | -0.0475 | 38.0584
3.5 | 0.7243 | 0.01868 | -0.0457 | 38.7741
4 | 0.7703 | 0.01962 | -0.0438 | 39.261
4.5 | 0.8159 | 0.02063 | -0.042 | 39.5492
5 | 0.861 | 0.02172 | -0.0401 | 39.6409
5.5 | 0.9057 | 0.02288 | -0.0382 | 39.5848
6 | 0.95 | 0.02412 | -0.0362 | 39.3864
6.5 | 0.9938 | 0.0254 | -0.0342 | 39.126
7 | 1.0371 | 0.02671 | -0.0322 | 38.8282
7.5 | 1.0797 | 0.02801 | -0.0301 | 38.5469
8 | 1.1213 | 0.02927 | -0.0278 | 38.3088
8.5 | 1.1627 | 0.03029 | -0.0255 | 38.3856
9 | 1.208 | 0.03051 | -0.0232 | 39.5936
9.5 | 1.2486 | 0.03043 | -0.0203 | 41.0319
10 | 1.292 | 0.02967 | -0.0175 | 43.5457
10.5 | 1.318 | 0.02968 | -0.0128 | 44.407
11 | 1.3278 | 0.03043 | -0.0063 | 43.6346
11.5 | 1.3171 | 0.03225 | 0.002 | 40.8403
12 | 1.2905 | 0.03653 | 0.0087 | 35.3271
12.5 | 1.2642 | 0.04268 | 0.0117 | 29.6204
13 | 1.2445 | 0.04961 | 0.0124 | 25.0857
13.5 | 1.236 | 0.05605 | 0.0127 | 22.0517
14 | 1.2332 | 0.06238 | 0.0129 | 19.7692
14.5 | 1.2345 | 0.06873 | 0.0131 | 17.9616
15 | 1.2472 | 0.07413 | 0.0142 | 16.8245
15.5 | 1.2217 | 0.08443 | 0.0104 | 14.47
16 | 1.1855 | 0.09716 | 0.0044 | 12.2015

## 13. Re 100k Mach 0.25 (1)
BIGFOIL.COM POLAR EXPORT
NACA35010
NACA35010 |  |  |  | Cl Max: | 1.263 | at alpha= | 10.5 | deg
JavaFoil+Calcfoil stall+Eppler ext transition |  |  |  | L/D Max: | 52.899 | at alpha= | 5.5 | deg
Re: | 100000 |  |  | Cd Min: | 0.01362 | at alpha= | 1.5 | deg
Mach: | 0.25 |  |  | Cl=0 at alpha= | -2.5312 | deg
|  |  |  | @ Cl=0.1, Cd= | 0.035784
|  |  |  | @ Cl=0.4, Cd= | 0.015277
|  |  |  | @ Cl=0.6, Cd= | 0.01392
alpha (deg) | Cl | Cd | Cm | Cl/Cd
-14.5 | -0.14 | 0.33336 | -0.011 | -0.419
-14 | -0.203 | 0.29563 | -0.011 | -0.687
-13.5 | -0.251 | 0.26323 | -0.011 | -0.953
-13 | -0.292 | 0.22949 | -0.011 | -1.273
-12.5 | -0.329 | 0.20349 | -0.011 | -1.615
-12 | -0.36 | 0.18242 | -0.011 | -1.976
-11.5 | -0.388 | 0.1631 | -0.011 | -2.376
-11 | -0.409 | 0.14676 | -0.011 | -2.789
-10.5 | -0.426 | 0.13239 | -0.011 | -3.215
-10 | -0.436 | 0.11695 | -0.011 | -3.728
-9.5 | -0.44 | 0.10196 | -0.011 | -4.318
-9 | -0.438 | 0.09351 | -0.011 | -4.686
-8.5 | -0.43 | 0.08398 | -0.011 | -5.119
-8 | -0.414 | 0.07641 | -0.012 | -5.417
-7.5 | -0.393 | 0.06916 | -0.012 | -5.682
-7 | -0.367 | 0.06383 | -0.012 | -5.751
-6.5 | -0.337 | 0.05813 | -0.012 | -5.796
-6 | -0.303 | 0.05403 | -0.013 | -5.606
-5.5 | -0.266 | 0.05003 | -0.013 | -5.308
-5 | -0.225 | 0.0468 | -0.013 | -4.814
-4.5 | -0.183 | 0.04383 | -0.014 | -4.167
-4 | -0.138 | 0.04171 | -0.014 | -3.311
-3.5 | -0.092 | 0.03975 | -0.014 | -2.313
-3 | -0.045 | 0.03929 | -0.015 | -1.136
-2.5 | 0.003 | 0.03803 | -0.015 | 0.091
-2 | 0.052 | 0.03685 | -0.016 | 1.419
-1.5 | 0.102 | 0.03574 | -0.017 | 2.845
-1 | 0.152 | 0.03343 | -0.02 | 4.557
-0.5 | 0.249 | 0.01713 | -0.035 | 14.524
0 | 0.31 | 0.01716 | -0.035 | 18.059
0.5 | 0.371 | 0.01663 | -0.035 | 22.294
1 | 0.431 | 0.01383 | -0.035 | 31.199
1.5 | 0.492 | 0.01362 | -0.035 | 36.119
2 | 0.552 | 0.014 | -0.036 | 39.467
2.5 | 0.612 | 0.0139 | -0.036 | 44.048
3 | 0.672 | 0.0149 | -0.036 | 45.106
3.5 | 0.731 | 0.01537 | -0.036 | 47.575
4 | 0.79 | 0.01602 | -0.036 | 49.308
4.5 | 0.847 | 0.01661 | -0.037 | 50.995
5 | 0.903 | 0.0173 | -0.037 | 52.218
5.5 | 0.957 | 0.0181 | -0.037 | 52.899
6 | 1.008 | 0.01908 | -0.037 | 52.849
6.5 | 1.054 | 0.02044 | -0.037 | 51.578
7 | 1.095 | 0.0221 | -0.037 | 49.56
7.5 | 1.131 | 0.02428 | -0.036 | 46.582
8 | 1.163 | 0.027 | -0.036 | 43.072
8.5 | 1.192 | 0.03018 | -0.036 | 39.483
9 | 1.228 | 0.03519 | -0.036 | 34.913
9.5 | 1.246 | 0.03959 | -0.036 | 31.467
10 | 1.258 | 0.04442 | -0.035 | 28.317
10.5 | 1.263 | 0.0501 | -0.035 | 25.206
11 | 1.147 | 0.08305 | -0.018 | 13.811
11.5 | 1.15 | 0.08969 | -0.016 | 12.823
12 | 1.147 | 0.09699 | -0.015 | 11.823
12.5 | 1.132 | 0.10512 | -0.014 | 10.772
13 | 1.109 | 0.11462 | -0.013 | 9.679
13.5 | 1.078 | 0.12508 | -0.013 | 8.618
14 | 1.038 | 0.13791 | -0.013 | 7.525
14.5 | 0.989 | 0.1497 | -0.012 | 6.609
15 | 0.933 | 0.16584 | -0.012 | 5.628
15.5 | 0.871 | 0.18413 | -0.011 | 4.728

## 14. Re 100k Mach 0.25 (2)
BIGFOIL.COM POLAR EXPORT
NACA35010
NACA35010 |  |  |  | Cl Max: | 1.3141 | at alpha= | 10.5 | deg
XFOIL ncrit=9 |  |  |  | L/D Max: | 40.5211 | at alpha= | 10.5 | deg
Re: | 100000 |  |  | Cd Min: | 0.24329 | at alpha= | -20 | deg
Mach: | 0.25 |  |  | Cl=0 at alpha= | -2.6114 | deg
|  |  |  | @ Cl=0.1, Cd= | 0.020813
|  |  |  | @ Cl=0.4, Cd= | 0.015397
|  |  |  | @ Cl=0.6, Cd= | 0.016819
alpha (deg) | Cl | Cd | Cm | Cl/Cd
-20 | -0.6604 | 0.24329 | 0.0428 | -2.7145
-19.5 | -0.6454 | 0.2397 | 0.0377 | -2.6925
-19 | -0.63 | 0.23419 | 0.0335 | -2.6901
-18.5 | -0.608 | 0.22459 | 0.0318 | -2.7072
-18 | -0.5899 | 0.21823 | 0.0286 | -2.7031
-17.5 | -0.5726 | 0.21217 | 0.0251 | -2.6988
-17 | -0.5585 | 0.2078 | 0.0205 | -2.6877
-16.5 | -0.5541 | 0.20711 | 0.0149 | -2.6754
-16 | -0.525 | 0.1936 | 0.0144 | -2.7118
-15.5 | -0.5065 | 0.18657 | 0.0122 | -2.7148
-15 | -0.4903 | 0.18026 | 0.0094 | -2.72
-14.5 | -0.4797 | 0.17581 | 0.0051 | -2.7285
-14 | -0.4851 | 0.17535 | -0.0009 | -2.7665
-13.5 | -0.4504 | 0.16126 | 0.0001 | -2.793
-13 | -0.4337 | 0.15428 | -0.0016 | -2.8111
-12.5 | -0.4209 | 0.148 | -0.0041 | -2.8439
-12 | -0.4174 | 0.14366 | -0.0085 | -2.9055
-11.5 | -0.4264 | 0.14129 | -0.0148 | -3.0179
-11 | -0.3902 | 0.12838 | -0.0118 | -3.0394
-10.5 | -0.3771 | 0.12198 | -0.0133 | -3.0915
-10 | -0.3782 | 0.11743 | -0.0179 | -3.2206
-9.5 | -0.3963 | 0.11469 | -0.0254 | -3.4554
-9 | -0.3575 | 0.10278 | -0.0204 | -3.4783
-8.5 | -0.3488 | 0.09665 | -0.0215 | -3.6089
-8 | -0.36 | 0.09188 | -0.026 | -3.9182
-7.5 | -0.397 | 0.08906 | -0.0326 | -4.4577
-7 | -0.367 | 0.07894 | -0.0262 | -4.6491
-6.5 | -0.369 | 0.07356 | -0.0261 | -5.0163
-6 | -0.3829 | 0.06858 | -0.0271 | -5.5833
-5.5 | -0.3752 | 0.0628 | -0.022 | -5.9745
-5 | -0.3804 | 0.05902 | -0.02 | -6.4453
-4.5 | -0.3591 | 0.05328 | -0.0186 | -6.7399
-4 | -0.2678 | 0.04527 | -0.0317 | -5.9156
-3.5 | -0.1859 | 0.03789 | -0.0395 | -4.9063
-3 | -0.0694 | 0.02956 | -0.0465 | -2.3478
-2.5 | 0.0199 | 0.02453 | -0.0499 | 0.81125
-2 | 0.0931 | 0.02104 | -0.0506 | 4.4249
-1.5 | 0.1564 | 0.01896 | -0.0493 | 8.2489
-1 | 0.2116 | 0.01759 | -0.0472 | 12.0296
-0.5 | 0.2609 | 0.01654 | -0.0443 | 15.7739
0.5 | 0.4629 | 0.01488 | -0.0588 | 31.1089
1 | 0.5089 | 0.01548 | -0.0565 | 32.8747
1.5 | 0.5556 | 0.01613 | -0.0543 | 34.4451
2 | 0.6033 | 0.01687 | -0.0522 | 35.7617
2.5 | 0.6499 | 0.01768 | -0.0501 | 36.759
3 | 0.6966 | 0.01857 | -0.048 | 37.5121
3.5 | 0.7434 | 0.01954 | -0.0459 | 38.045
4 | 0.7901 | 0.02059 | -0.0438 | 38.373
4.5 | 0.8364 | 0.02172 | -0.0417 | 38.5083
5 | 0.8826 | 0.02293 | -0.0395 | 38.4911
5.5 | 0.9286 | 0.0242 | -0.0374 | 38.3719
6 | 0.9751 | 0.02551 | -0.0353 | 38.2242
6.5 | 1.0196 | 0.02691 | -0.033 | 37.8893
7 | 1.0622 | 0.02841 | -0.0304 | 37.3882
7.5 | 1.1051 | 0.02986 | -0.0279 | 37.0094
8 | 1.1455 | 0.03135 | -0.025 | 36.5391
8.5 | 1.1782 | 0.03299 | -0.0212 | 35.7139
9 | 1.2204 | 0.03332 | -0.0179 | 36.6267
9.5 | 1.2618 | 0.03293 | -0.0141 | 38.3176
10 | 1.2974 | 0.03229 | -0.0095 | 40.1796
10.5 | 1.3141 | 0.03243 | -0.0031 | 40.5211
11 | 1.3065 | 0.03373 | 0.0054 | 38.7341
11.5 | 1.2812 | 0.03774 | 0.0117 | 33.9481
12 | 1.2524 | 0.04414 | 0.014 | 28.3734
12.5 | 1.2265 | 0.05207 | 0.0136 | 23.5548
13 | 1.2088 | 0.05986 | 0.0126 | 20.1938
13.5 | 1.1977 | 0.06744 | 0.0118 | 17.7595
14 | 1.1844 | 0.07586 | 0.01 | 15.613
14.5 | 1.184 | 0.08283 | 0.0096 | 14.2943
15 | 1.1472 | 0.09602 | 0.0032 | 11.9475
15.5 | 1.0968 | 0.11293 | -0.0064 | 9.7122

## 15. Re 100k Mach 0.50 (1)
BIGFOIL.COM POLAR EXPORT
NACA35010
NACA35010 |  |  |  | Cl Max: | 1.221 | at alpha= | 20 | deg
JavaFoil+Calcfoil stall+Eppler ext transition |  |  |  | L/D Max: | 48.038 | at alpha= | 4.5 | deg
Re: | 100000 |  |  | Cd Min: | 0.01462 | at alpha= | 1.5 | deg
Mach: | 0.5 |  |  | Cl=0 at alpha= | -2.5377 | deg
|  |  |  | @ Cl=0.1, Cd= | 0.03652
|  |  |  | @ Cl=0.4, Cd= | 0.016778
|  |  |  | @ Cl=0.6, Cd= | 0.015006
alpha (deg) | Cl | Cd | Cm | Cl/Cd
-20 | -0.922 | 0.35409 | -0.02 | -2.605
-19.5 | -0.896 | 0.33989 | -0.019 | -2.635
-19 | -0.87 | 0.33981 | -0.019 | -2.561
-18.5 | -0.845 | 0.33497 | -0.019 | -2.522
-18 | -0.819 | 0.33233 | -0.019 | -2.465
-17.5 | -0.793 | 0.3181 | -0.019 | -2.492
-17 | -0.767 | 0.30783 | -0.019 | -2.491
-16.5 | -0.741 | 0.30349 | -0.019 | -2.442
-16 | -0.716 | 0.29668 | -0.019 | -2.412
-15.5 | -0.689 | 0.28443 | -0.018 | -2.421
-15 | -0.663 | 0.28234 | -0.018 | -2.347
-14.5 | -0.637 | 0.27165 | -0.018 | -2.344
-14 | -0.61 | 0.25823 | -0.018 | -2.362
-13.5 | -0.584 | 0.25455 | -0.018 | -2.294
-13 | -0.558 | 0.25103 | -0.018 | -2.222
-12.5 | -0.531 | 0.22936 | -0.017 | -2.315
-12 | -0.505 | 0.22514 | -0.017 | -2.242
-11.5 | -0.479 | 0.22186 | -0.017 | -2.157
-11 | -0.452 | 0.22517 | -0.017 | -2.006
-10.5 | -0.425 | 0.21429 | -0.017 | -1.985
-10 | -0.399 | 0.21146 | -0.017 | -1.887
-9.5 | -0.372 | 0.19498 | -0.016 | -1.909
-9 | -0.346 | 0.19519 | -0.016 | -1.771
-8.5 | -0.319 | 0.18349 | -0.016 | -1.738
-8 | -0.292 | 0.18333 | -0.016 | -1.595
-7.5 | -0.266 | 0.16925 | -0.015 | -1.569
-7 | -0.239 | 0.15452 | -0.015 | -1.546
-6.5 | -0.212 | 0.1446 | -0.014 | -1.467
-6 | -0.186 | 0.14634 | -0.014 | -1.268
-5.5 | -0.159 | 0.10665 | -0.013 | -1.488
-5 | -0.211 | 0.06244 | -0.013 | -3.38
-4.5 | -0.187 | 0.05214 | -0.014 | -3.583
-4 | -0.147 | 0.04689 | -0.015 | -3.131
-3.5 | -0.1 | 0.04406 | -0.015 | -2.261
-3 | -0.049 | 0.04124 | -0.016 | -1.187
-2.5 | 0.004 | 0.03931 | -0.016 | 0.098
-2 | 0.058 | 0.03781 | -0.017 | 1.534
-1.5 | 0.113 | 0.03612 | -0.018 | 3.128
-1 | 0.169 | 0.03511 | -0.02 | 4.805
-0.5 | 0.227 | 0.03319 | -0.023 | 6.827
0 | 0.346 | 0.0171 | -0.039 | 20.22
0.5 | 0.413 | 0.0167 | -0.039 | 24.758
1 | 0.481 | 0.01633 | -0.039 | 29.456
1.5 | 0.548 | 0.01462 | -0.039 | 37.468
2 | 0.614 | 0.01511 | -0.04 | 40.672
2.5 | 0.68 | 0.01579 | -0.04 | 43.076
3 | 0.745 | 0.01643 | -0.04 | 45.332
3.5 | 0.808 | 0.01719 | -0.04 | 47.008
4 | 0.868 | 0.01809 | -0.04 | 47.996
4.5 | 0.925 | 0.01926 | -0.04 | 48.038
5 | 0.977 | 0.02084 | -0.04 | 46.898
5.5 | 1.024 | 0.02304 | -0.039 | 44.436
6 | 1.066 | 0.02604 | -0.039 | 40.946
6.5 | 1.104 | 0.02954 | -0.038 | 37.354
7 | 1.139 | 0.03336 | -0.038 | 34.125
7.5 | 1.169 | 0.03752 | -0.037 | 31.165
8 | 1.192 | 0.04212 | -0.037 | 28.304
8.5 | 1.206 | 0.04985 | -0.037 | 24.199
9 | 1.077 | 0.07316 | -0.018 | 14.716
9.5 | 0.987 | 0.08591 | -0.014 | 11.494
10 | 0.672 | 0.15406 | -0.014 | 4.364
10.5 | 0.7 | 0.18417 | -0.016 | 3.798
11 | 0.727 | 0.19224 | -0.018 | 3.78
11.5 | 0.754 | 0.20819 | -0.019 | 3.62
12 | 0.781 | 0.23029 | -0.02 | 3.391
12.5 | 0.808 | 0.22379 | -0.021 | 3.61
13 | 0.835 | 0.24569 | -0.022 | 3.397
13.5 | 0.862 | 0.25429 | -0.023 | 3.39
14 | 0.889 | 0.27365 | -0.024 | 3.25
14.5 | 0.917 | 0.28577 | -0.025 | 3.209
15 | 0.945 | 0.30415 | -0.026 | 3.107
15.5 | 0.973 | 0.30485 | -0.027 | 3.191
16 | 0.999 | 0.32391 | -0.027 | 3.085
16.5 | 1.027 | 0.33865 | -0.028 | 3.033
17 | 1.055 | 0.34355 | -0.029 | 3.071
17.5 | 1.082 | 0.35508 | -0.029 | 3.047
18 | 1.11 | 0.36091 | -0.03 | 3.075
18.5 | 1.138 | 0.37103 | -0.031 | 3.067
19 | 1.164 | 0.38311 | -0.031 | 3.04
19.5 | 1.193 | 0.39382 | -0.032 | 3.028
20 | 1.221 | 0.41172 | -0.033 | 2.965

## 16. Re 100k Mach 0.50 (2)
BIGFOIL.COM POLAR EXPORT
NACA35010
NACA35010 |  |  |  | Cl Max: | 1.0481 | at alpha= | 20 | deg
XFOIL ncrit=9 |  |  |  | L/D Max: | 33.7105 | at alpha= | 2.5 | deg
Re: | 100000 |  |  | Cd Min: | 0.2793 | at alpha= | 20 | deg
Mach: | 0.5 |  |  | Cl=0 at alpha= | -2.7986 | deg
|  |  |  | @ Cl=0.1, Cd= | 0.024938
|  |  |  | @ Cl=0.4, Cd= | 0.018065
|  |  |  | @ Cl=0.6, Cd= | 0.018487
alpha (deg) | Cl | Cd | Cm | Cl/Cd
-20 | -0.7192 | 0.26565 | 0.0509 | -2.7073
-19.5 | -0.6959 | 0.25623 | 0.0476 | -2.7159
-19 | -0.6737 | 0.24875 | 0.0434 | -2.7083
-18.5 | -0.652 | 0.24179 | 0.0389 | -2.6966
-18 | -0.6334 | 0.23745 | 0.0333 | -2.6675
-17 | -0.5885 | 0.22002 | 0.0261 | -2.6748
-16.5 | -0.5662 | 0.21221 | 0.0228 | -2.6681
-16 | -0.5451 | 0.2051 | 0.0191 | -2.6577
-15.5 | -0.5259 | 0.19909 | 0.0147 | -2.6415
-15 | -0.5224 | 0.19973 | 0.0081 | -2.6155
-14.5 | -0.4864 | 0.18414 | 0.0078 | -2.6415
-14 | -0.4653 | 0.17656 | 0.0051 | -2.6354
-13.5 | -0.4469 | 0.16983 | 0.0018 | -2.6315
-13 | -0.4381 | 0.16626 | -0.0031 | -2.635
-12.5 | -0.4416 | 0.16502 | -0.009 | -2.676
-12 | -0.3976 | 0.14909 | -0.0073 | -2.6668
-11.5 | -0.3793 | 0.14205 | -0.0093 | -2.6702
-11 | -0.3753 | 0.13808 | -0.0139 | -2.718
-10.5 | -0.376 | 0.13366 | -0.0187 | -2.8131
-10 | -0.3399 | 0.122 | -0.0168 | -2.7861
-9.5 | -0.3265 | 0.11553 | -0.0186 | -2.8261
-9 | -0.3357 | 0.11266 | -0.0244 | -2.9798
-8.5 | -0.3169 | 0.10362 | -0.0245 | -3.0583
-8 | -0.2986 | 0.09655 | -0.0239 | -3.0927
-7.5 | -0.3221 | 0.09402 | -0.0298 | -3.4259
-7 | -0.2961 | 0.08494 | -0.0262 | -3.486
-6.5 | -0.3055 | 0.08013 | -0.0258 | -3.8126
-6 | -0.3619 | 0.07981 | -0.0282 | -4.5345
-5.5 | -0.3429 | 0.0709 | -0.0207 | -4.8364
-4.5 | -0.2722 | 0.05607 | -0.0375 | -4.8546
-4 | -0.1887 | 0.04693 | -0.0504 | -4.0209
-2.5 | 0.0469 | 0.02752 | -0.0587 | 1.7042
-2 | 0.1084 | 0.02453 | -0.0556 | 4.4191
-1.5 | 0.1697 | 0.0221 | -0.0534 | 7.6787
-1 | 0.2328 | 0.02053 | -0.0513 | 11.3395
-0.5 | 0.2937 | 0.01932 | -0.0491 | 15.2019
0 | 0.35 | 0.0185 | -0.0463 | 18.9189
0.5 | 0.5199 | 0.01702 | -0.0639 | 30.5464
1 | 0.5687 | 0.01787 | -0.0608 | 31.8243
1.5 | 0.6179 | 0.01884 | -0.0577 | 32.7972
2 | 0.6668 | 0.01996 | -0.0546 | 33.4068
2.5 | 0.715 | 0.02121 | -0.0514 | 33.7105
3 | 0.7619 | 0.02268 | -0.048 | 33.5935
3.5 | 0.8066 | 0.02434 | -0.0445 | 33.1389
4 | 0.8486 | 0.02622 | -0.0407 | 32.3646
4.5 | 0.8868 | 0.02846 | -0.0366 | 31.1595
5 | 0.9209 | 0.03099 | -0.0323 | 29.716
5.5 | 0.9494 | 0.03393 | -0.0278 | 27.9811
6 | 0.9708 | 0.03736 | -0.0231 | 25.985
6.5 | 0.9801 | 0.04147 | -0.0181 | 23.634
7 | 0.9794 | 0.04619 | -0.0132 | 21.2037
7.5 | 0.8624 | 0.06136 | -0.0139 | 14.0548
8.5 | 0.8391 | 0.07762 | -0.0164 | 10.8104
9 | 0.8378 | 0.0849 | -0.0174 | 9.8681
9.5 | 0.838 | 0.09222 | -0.0186 | 9.087
10 | 0.8378 | 0.09978 | -0.0203 | 8.3965
10.5 | 0.8383 | 0.10745 | -0.0222 | 7.8018
11 | 0.8407 | 0.115 | -0.0241 | 7.3104
11.5 | 0.8519 | 0.12152 | -0.0253 | 7.0104
12 | 0.8771 | 0.12591 | -0.0246 | 6.9661
12.5 | 0.8694 | 0.13574 | -0.0292 | 6.4049
13 | 0.8736 | 0.14412 | -0.0325 | 6.0616
13.5 | 0.8903 | 0.15053 | -0.0341 | 5.9144
14 | 0.9077 | 0.15704 | -0.0357 | 5.7801
14.5 | 0.8945 | 0.17095 | -0.0444 | 5.2325
15 | 0.9042 | 0.18041 | -0.0488 | 5.0119
15.5 | 0.9115 | 0.19079 | -0.0544 | 4.7775
16 | 0.925 | 0.20012 | -0.0588 | 4.6222
16.5 | 0.9362 | 0.21085 | -0.0644 | 4.4401
17 | 0.9526 | 0.22135 | -0.0691 | 4.3036
17.5 | 0.9547 | 0.23565 | -0.0788 | 4.0513
18 | 0.9858 | 0.24725 | -0.0801 | 3.9871
18.5 | 0.9896 | 0.25331 | -0.0884 | 3.9067
19 | 1.0136 | 0.26244 | -0.0916 | 3.8622
19.5 | 1.0278 | 0.27096 | -0.0977 | 3.7932
20 | 1.0481 | 0.2793 | -0.1022 | 3.7526

## 17. Re 250k Mach 0.00 (1)
BIGFOIL.COM POLAR EXPORT
NACA35010
NACA35010 |  |  |  | Cl Max: | 1.327 | at alpha= | 12 | deg
JavaFoil+Calcfoil stall+Eppler ext transition |  |  |  | L/D Max: | 81.089 | at alpha= | 6 | deg
Re: | 250000 |  |  | Cd Min: | 0.01118 | at alpha= | 1 | deg
Mach: | 0 |  |  | Cl=0 at alpha= | -2.5319 | deg
|  |  |  | @ Cl=0.1, Cd= | 0.014805
|  |  |  | @ Cl=0.4, Cd= | 0.012205
|  |  |  | @ Cl=0.6, Cd= | 0.011318
alpha (deg) | Cl | Cd | Cm | Cl/Cd
-17 | -0.444 | 0.21397 | -0.011 | -2.077
-16.5 | -0.458 | 0.19897 | -0.011 | -2.3
-16 | -0.47 | 0.18637 | -0.011 | -2.524
-15.5 | -0.483 | 0.17525 | -0.011 | -2.754
-15 | -0.494 | 0.16424 | -0.011 | -3.009
-14.5 | -0.505 | 0.15483 | -0.011 | -3.26
-14 | -0.514 | 0.14579 | -0.011 | -3.525
-13.5 | -0.522 | 0.13338 | -0.011 | -3.911
-13 | -0.528 | 0.12391 | -0.011 | -4.258
-12.5 | -0.531 | 0.116 | -0.011 | -4.582
-12 | -0.533 | 0.10767 | -0.011 | -4.95
-11.5 | -0.532 | 0.0997 | -0.011 | -5.335
-11 | -0.528 | 0.09339 | -0.011 | -5.652
-10.5 | -0.521 | 0.08657 | -0.011 | -6.014
-10 | -0.51 | 0.0807 | -0.011 | -6.321
-9.5 | -0.496 | 0.0748 | -0.012 | -6.633
-9 | -0.479 | 0.0695 | -0.012 | -6.887
-8.5 | -0.458 | 0.06478 | -0.012 | -7.063
-8 | -0.432 | 0.06027 | -0.012 | -7.168
-7.5 | -0.403 | 0.05607 | -0.012 | -7.195
-7 | -0.372 | 0.05261 | -0.012 | -7.069
-6.5 | -0.338 | 0.04912 | -0.013 | -6.875
-6 | -0.301 | 0.046 | -0.013 | -6.546
-5.5 | -0.262 | 0.04345 | -0.013 | -6.034
-5 | -0.221 | 0.04099 | -0.014 | -5.4
-4.5 | -0.179 | 0.03886 | -0.014 | -4.601
-4 | -0.135 | 0.03694 | -0.015 | -3.65
-3.5 | -0.09 | 0.03576 | -0.015 | -2.506
-3 | -0.044 | 0.03452 | -0.016 | -1.261
-2.5 | 0.003 | 0.0332 | -0.019 | 0.103
-2 | 0.063 | 0.01483 | -0.033 | 4.245
-1.5 | 0.122 | 0.01479 | -0.033 | 8.254
-1 | 0.182 | 0.01467 | -0.033 | 12.372
-0.5 | 0.241 | 0.01539 | -0.034 | 15.659
0 | 0.3 | 0.01462 | -0.034 | 20.539
0.5 | 0.359 | 0.01454 | -0.034 | 24.708
1 | 0.418 | 0.01118 | -0.034 | 37.421
1.5 | 0.477 | 0.01139 | -0.034 | 41.889
2 | 0.536 | 0.01157 | -0.035 | 46.304
2.5 | 0.595 | 0.01129 | -0.035 | 52.679
3 | 0.653 | 0.01162 | -0.035 | 56.17
3.5 | 0.711 | 0.01201 | -0.035 | 59.226
4 | 0.769 | 0.01182 | -0.035 | 65.06
4.5 | 0.827 | 0.01226 | -0.036 | 67.428
5 | 0.884 | 0.0122 | -0.036 | 72.472
5.5 | 0.941 | 0.01216 | -0.036 | 77.355
6 | 0.997 | 0.01229 | -0.036 | 81.089
6.5 | 1.05 | 0.01383 | -0.037 | 75.921
7 | 1.102 | 0.01445 | -0.037 | 76.208
7.5 | 1.15 | 0.01517 | -0.037 | 75.842
8 | 1.196 | 0.016 | -0.037 | 74.734
8.5 | 1.237 | 0.01701 | -0.037 | 72.703
9 | 1.273 | 0.01838 | -0.037 | 69.246
9.5 | 1.274 | 0.02565 | -0.036 | 49.678
10 | 1.294 | 0.0286 | -0.036 | 45.222
10.5 | 1.308 | 0.03207 | -0.036 | 40.794
11 | 1.319 | 0.03599 | -0.036 | 36.646
11.5 | 1.325 | 0.04045 | -0.035 | 32.763
12 | 1.327 | 0.04545 | -0.035 | 29.194
12.5 | 1.321 | 0.05116 | -0.035 | 25.819
13 | 1.308 | 0.05778 | -0.034 | 22.644
13.5 | 1.283 | 0.0681 | -0.033 | 18.835
14 | 1.176 | 0.10737 | -0.018 | 10.956
14.5 | 1.162 | 0.11474 | -0.017 | 10.129
15 | 1.145 | 0.12221 | -0.016 | 9.37
15.5 | 1.125 | 0.13002 | -0.015 | 8.65
16 | 1.101 | 0.13915 | -0.015 | 7.916
16.5 | 1.075 | 0.14764 | -0.015 | 7.283
17 | 1.047 | 0.15642 | -0.014 | 6.692

## 18. Re 250k Mach 0.00 (2)
BIGFOIL.COM POLAR EXPORT
NACA35010
NACA35010 |  |  |  | Cl Max: | 1.3476 | at alpha= | 11 | deg
XFOIL ncrit=9 |  |  |  | L/D Max: | 73.229 | at alpha= | 9.5 | deg
Re: | 250000 |  |  | Cd Min: | 0.23603 | at alpha= | -20 | deg
Mach: | 0 |  |  | Cl=0 at alpha= | -2.9475 | deg
|  |  |  | @ Cl=0.1, Cd= | 0.013246
|  |  |  | @ Cl=0.4, Cd= | 0.01042
|  |  |  | @ Cl=0.6, Cd= | 0.010945
alpha (deg) | Cl | Cd | Cm | Cl/Cd
-20 | -0.6424 | 0.23603 | 0.0389 | -2.7217
-19.5 | -0.6258 | 0.23017 | 0.0358 | -2.7189
-19 | -0.6091 | 0.22429 | 0.0325 | -2.7157
-18.5 | -0.5927 | 0.21831 | 0.0292 | -2.7149
-18 | -0.5764 | 0.2121 | 0.0257 | -2.7176
-17.5 | -0.5636 | 0.20683 | 0.0208 | -2.7249
-17 | -0.5475 | 0.19942 | 0.0181 | -2.7455
-16.5 | -0.5302 | 0.19286 | 0.0162 | -2.7491
-16 | -0.5147 | 0.18673 | 0.0135 | -2.7564
-15.5 | -0.4998 | 0.1805 | 0.0105 | -2.769
-15 | -0.4905 | 0.17484 | 0.0057 | -2.8054
-14 | -0.4616 | 0.16046 | 0.0017 | -2.8767
-13.5 | -0.4476 | 0.15415 | -0.0002 | -2.9037
-13 | -0.4354 | 0.14772 | -0.0026 | -2.9475
-12.5 | -0.4269 | 0.14127 | -0.0062 | -3.0219
-12 | -0.4331 | 0.13566 | -0.013 | -3.1925
-11.5 | -0.4085 | 0.12719 | -0.0109 | -3.2117
-11 | -0.396 | 0.12099 | -0.0121 | -3.273
-10.5 | -0.3868 | 0.11462 | -0.0143 | -3.3746
-10 | -0.3844 | 0.10811 | -0.0186 | -3.5556
-9.5 | -0.3937 | 0.10141 | -0.0262 | -3.8823
-9 | -0.3827 | 0.09346 | -0.0248 | -4.0948
-8.5 | -0.3721 | 0.08779 | -0.0243 | -4.2385
-8 | -0.3737 | 0.08192 | -0.0258 | -4.5618
-7.5 | -0.3874 | 0.07587 | -0.0275 | -5.1061
-7 | -0.3994 | 0.06894 | -0.0325 | -5.7934
-6.5 | -0.4058 | 0.06138 | -0.0292 | -6.6113
-5.5 | -0.3171 | 0.04968 | -0.0358 | -6.3829
-5 | -0.2608 | 0.04019 | -0.0421 | -6.4892
-4.5 | -0.1909 | 0.03367 | -0.047 | -5.6697
-4 | -0.1297 | 0.02449 | -0.0473 | -5.296
-3.5 | -0.0663 | 0.01883 | -0.0477 | -3.521
-3 | -0.0056 | 0.01576 | -0.0473 | -0.35533
-2.5 | 0.0477 | 0.01433 | -0.0458 | 3.3287
-2 | 0.0964 | 0.01329 | -0.0435 | 7.2536
-1.5 | 0.1436 | 0.01272 | -0.0411 | 11.2893
-1 | 0.1905 | 0.01228 | -0.039 | 15.513
-0.5 | 0.2385 | 0.01201 | -0.0371 | 19.8585
0 | 0.284 | 0.01131 | -0.0351 | 25.1105
0.5 | 0.4469 | 0.01006 | -0.0562 | 44.4235
1 | 0.4918 | 0.01026 | -0.0542 | 47.9337
1.5 | 0.5371 | 0.01051 | -0.0521 | 51.1037
2 | 0.583 | 0.01082 | -0.0502 | 53.8817
2.5 | 0.6292 | 0.01116 | -0.0483 | 56.3799
3 | 0.6759 | 0.01155 | -0.0465 | 58.5195
3.5 | 0.7226 | 0.01188 | -0.0447 | 60.8249
4 | 0.7695 | 0.01227 | -0.0429 | 62.7139
4.5 | 0.8166 | 0.01271 | -0.0412 | 64.2486
5 | 0.8639 | 0.01318 | -0.0396 | 65.5463
5.5 | 0.9112 | 0.01364 | -0.0379 | 66.8035
6 | 0.9578 | 0.01405 | -0.0362 | 68.1708
6.5 | 1.0043 | 0.01454 | -0.0345 | 69.0715
7 | 1.0504 | 0.01504 | -0.0327 | 69.8404
7.5 | 1.0959 | 0.01552 | -0.0309 | 70.6121
8 | 1.1397 | 0.0159 | -0.0288 | 71.6792
8.5 | 1.1818 | 0.01621 | -0.0265 | 72.9056
9 | 1.2229 | 0.01672 | -0.0241 | 73.14
9.5 | 1.2632 | 0.01725 | -0.0217 | 73.229
10 | 1.3001 | 0.018 | -0.0189 | 72.2278
10.5 | 1.3308 | 0.01913 | -0.0155 | 69.5661
11 | 1.3476 | 0.02111 | -0.0104 | 63.837
11.5 | 1.3397 | 0.02408 | -0.0022 | 55.6354
12 | 1.3269 | 0.02782 | 0.0044 | 47.6959
12.5 | 1.3122 | 0.03269 | 0.0082 | 40.1407
13 | 1.2983 | 0.03884 | 0.0091 | 33.4269
13.5 | 1.2816 | 0.04634 | 0.0081 | 27.6565
14 | 1.2692 | 0.05386 | 0.0065 | 23.5648
14.5 | 1.2496 | 0.06207 | 0.0049 | 20.1321
15 | 1.2435 | 0.06901 | 0.0034 | 18.0191
15.5 | 1.2388 | 0.07594 | 0.0018 | 16.3129
16 | 1.2386 | 0.0816 | 0.0017 | 15.1789

## 19. Re 250k Mach 0.10 (1)
BIGFOIL.COM POLAR EXPORT
NACA35010
NACA35010 |  |  |  | Cl Max: | 1.321 | at alpha= | 11.5 | deg
JavaFoil+Calcfoil stall+Eppler ext transition |  |  |  | L/D Max: | 77.184 | at alpha= | 5.5 | deg
Re: | 250000 |  |  | Cd Min: | 0.0112 | at alpha= | 1 | deg
Mach: | 0.1 |  |  | Cl=0 at alpha= | -2.5319 | deg
|  |  |  | @ Cl=0.1, Cd= | 0.014848
|  |  |  | @ Cl=0.4, Cd= | 0.012356
|  |  |  | @ Cl=0.6, Cd= | 0.011348
alpha (deg) | Cl | Cd | Cm | Cl/Cd
-16.5 | -0.415 | 0.21366 | -0.011 | -1.944
-16 | -0.431 | 0.19924 | -0.011 | -2.162
-15.5 | -0.446 | 0.18383 | -0.011 | -2.424
-15 | -0.46 | 0.17376 | -0.011 | -2.645
-14.5 | -0.473 | 0.15924 | -0.011 | -2.97
-14 | -0.485 | 0.15127 | -0.011 | -3.207
-13.5 | -0.496 | 0.13862 | -0.011 | -3.576
-13 | -0.505 | 0.12881 | -0.011 | -3.917
-12.5 | -0.511 | 0.11897 | -0.011 | -4.299
-12 | -0.516 | 0.11039 | -0.011 | -4.672
-11.5 | -0.517 | 0.10288 | -0.011 | -5.027
-11 | -0.516 | 0.09621 | -0.011 | -5.36
-10.5 | -0.511 | 0.0886 | -0.011 | -5.766
-10 | -0.503 | 0.08191 | -0.012 | -6.135
-9.5 | -0.49 | 0.07576 | -0.012 | -6.474
-9 | -0.475 | 0.07039 | -0.012 | -6.741
-8.5 | -0.455 | 0.06566 | -0.012 | -6.927
-8 | -0.43 | 0.06077 | -0.012 | -7.081
-7.5 | -0.403 | 0.05648 | -0.012 | -7.128
-7 | -0.372 | 0.05271 | -0.013 | -7.052
-6.5 | -0.338 | 0.04943 | -0.013 | -6.838
-6 | -0.302 | 0.04625 | -0.013 | -6.521
-5.5 | -0.263 | 0.04367 | -0.013 | -6.02
-5 | -0.222 | 0.04112 | -0.014 | -5.399
-4.5 | -0.179 | 0.03895 | -0.014 | -4.607
-4 | -0.135 | 0.03704 | -0.015 | -3.655
-3.5 | -0.09 | 0.03582 | -0.015 | -2.513
-3 | -0.044 | 0.0346 | -0.017 | -1.264
-2.5 | 0.003 | 0.03353 | -0.019 | 0.102
-2 | 0.063 | 0.01491 | -0.033 | 4.242
-1.5 | 0.123 | 0.01481 | -0.033 | 8.286
-1 | 0.182 | 0.01412 | -0.033 | 12.917
-0.5 | 0.242 | 0.01482 | -0.034 | 16.345
0 | 0.302 | 0.01473 | -0.034 | 20.497
0.5 | 0.361 | 0.01461 | -0.034 | 24.727
1 | 0.42 | 0.0112 | -0.034 | 37.529
1.5 | 0.48 | 0.01146 | -0.034 | 41.845
2 | 0.539 | 0.0116 | -0.035 | 46.428
2.5 | 0.597 | 0.01133 | -0.035 | 52.732
3 | 0.656 | 0.01168 | -0.035 | 56.196
3.5 | 0.715 | 0.01207 | -0.035 | 59.216
4 | 0.773 | 0.01189 | -0.036 | 65.016
4.5 | 0.831 | 0.0118 | -0.036 | 70.411
5 | 0.888 | 0.01227 | -0.036 | 72.421
5.5 | 0.945 | 0.01225 | -0.036 | 77.184
6 | 1.001 | 0.01336 | -0.037 | 74.958
6.5 | 1.055 | 0.01392 | -0.037 | 75.762
7 | 1.106 | 0.01456 | -0.037 | 75.971
7.5 | 1.155 | 0.0153 | -0.037 | 75.51
8 | 1.2 | 0.01616 | -0.037 | 74.261
8.5 | 1.24 | 0.01721 | -0.037 | 72.073
9 | 1.276 | 0.01865 | -0.038 | 68.401
9.5 | 1.275 | 0.0262 | -0.037 | 48.682
10 | 1.293 | 0.0293 | -0.036 | 44.145
10.5 | 1.307 | 0.03292 | -0.036 | 39.692
11 | 1.316 | 0.03699 | -0.036 | 35.582
11.5 | 1.321 | 0.04161 | -0.035 | 31.749
12 | 1.321 | 0.04681 | -0.035 | 28.211
12.5 | 1.312 | 0.0527 | -0.035 | 24.893
13 | 1.294 | 0.06024 | -0.034 | 21.49
13.5 | 1.175 | 0.10159 | -0.019 | 11.57
14 | 1.161 | 0.1088 | -0.018 | 10.676
14.5 | 1.144 | 0.11632 | -0.016 | 9.835
15 | 1.123 | 0.1238 | -0.016 | 9.074
15.5 | 1.099 | 0.13261 | -0.015 | 8.286
16 | 1.071 | 0.14106 | -0.015 | 7.593
16.5 | 1.04 | 0.15066 | -0.014 | 6.905

## 20. Re 250k Mach 0.10 (2)
BIGFOIL.COM POLAR EXPORT
NACA35010
NACA35010 |  |  |  | Cl Max: | 1.346 | at alpha= | 11 | deg
XFOIL ncrit=9 |  |  |  | L/D Max: | 72.869 | at alpha= | 9 | deg
Re: | 250000 |  |  | Cd Min: | 0.2367 | at alpha= | -20 | deg
Mach: | 0.1 |  |  | Cl=0 at alpha= | -2.9534 | deg
|  |  |  | @ Cl=0.1, Cd= | 0.013361
|  |  |  | @ Cl=0.4, Cd= | 0.01052
|  |  |  | @ Cl=0.6, Cd= | 0.010961
alpha (deg) | Cl | Cd | Cm | Cl/Cd
-20 | -0.6443 | 0.2367 | 0.0393 | -2.722
-19.5 | -0.6275 | 0.23083 | 0.0362 | -2.7185
-19 | -0.6107 | 0.2249 | 0.0328 | -2.7154
-18.5 | -0.5941 | 0.21887 | 0.0294 | -2.7144
-18 | -0.5776 | 0.21264 | 0.0259 | -2.7163
-17.5 | -0.565 | 0.20747 | 0.0209 | -2.7233
-17 | -0.5479 | 0.19984 | 0.0185 | -2.7417
-16.5 | -0.5307 | 0.19335 | 0.0164 | -2.7448
-16 | -0.5151 | 0.18718 | 0.0136 | -2.7519
-15.5 | -0.5 | 0.18092 | 0.0106 | -2.7637
-15 | -0.4911 | 0.17541 | 0.0057 | -2.7997
-14.5 | -0.4834 | 0.16915 | 0.0018 | -2.8578
-14 | -0.4609 | 0.16087 | 0.0018 | -2.865
-13.5 | -0.4468 | 0.15455 | -0.0001 | -2.891
-13 | -0.4345 | 0.14809 | -0.0026 | -2.934
-12.5 | -0.4269 | 0.14175 | -0.0065 | -3.0116
-12 | -0.4324 | 0.13615 | -0.0131 | -3.1759
-11.5 | -0.4065 | 0.12761 | -0.0107 | -3.1855
-11 | -0.3942 | 0.12139 | -0.0121 | -3.2474
-10.5 | -0.385 | 0.11498 | -0.0143 | -3.3484
-10 | -0.3844 | 0.10857 | -0.0192 | -3.5406
-9.5 | -0.392 | 0.10188 | -0.0263 | -3.8477
-9 | -0.3775 | 0.09405 | -0.024 | -4.0138
-8.5 | -0.368 | 0.08831 | -0.024 | -4.1671
-8 | -0.3688 | 0.08239 | -0.0256 | -4.4763
-7.5 | -0.3837 | 0.07637 | -0.0274 | -5.0242
-7 | -0.3977 | 0.06954 | -0.0328 | -5.719
-6.5 | -0.4035 | 0.06206 | -0.0293 | -6.5018
-5.5 | -0.3154 | 0.05012 | -0.0364 | -6.2929
-5 | -0.259 | 0.04057 | -0.0428 | -6.384
-4.5 | -0.191 | 0.03402 | -0.0473 | -5.6143
-4 | -0.1284 | 0.02512 | -0.0483 | -5.1115
-3.5 | -0.0649 | 0.0191 | -0.0484 | -3.3979
-3 | -0.0049 | 0.01601 | -0.0476 | -0.30606
-2.5 | 0.0477 | 0.01445 | -0.046 | 3.301
-2 | 0.0966 | 0.0134 | -0.0436 | 7.209
-1.5 | 0.1443 | 0.01285 | -0.0413 | 11.2296
-1 | 0.1913 | 0.01237 | -0.0391 | 15.4648
-0.5 | 0.2399 | 0.01208 | -0.0373 | 19.8593
0 | 0.2864 | 0.01151 | -0.0354 | 24.8827
0.5 | 0.4494 | 0.01009 | -0.0565 | 44.5391
1 | 0.4946 | 0.01029 | -0.0544 | 48.0661
1.5 | 0.5401 | 0.01056 | -0.0523 | 51.1458
2 | 0.5862 | 0.01086 | -0.0503 | 53.9779
2.5 | 0.6327 | 0.0112 | -0.0484 | 56.4911
3 | 0.6795 | 0.01159 | -0.0466 | 58.6281
3.5 | 0.7266 | 0.01198 | -0.0447 | 60.6511
4 | 0.7737 | 0.01234 | -0.0429 | 62.6985
4.5 | 0.8211 | 0.01278 | -0.0412 | 64.2488
5 | 0.8686 | 0.01325 | -0.0395 | 65.5547
5.5 | 0.9163 | 0.01375 | -0.0379 | 66.64
6 | 0.9632 | 0.01416 | -0.0361 | 68.0226
6.5 | 1.0099 | 0.01464 | -0.0343 | 68.9822
7 | 1.0562 | 0.01514 | -0.0324 | 69.7622
7.5 | 1.1019 | 0.01564 | -0.0305 | 70.454
8 | 1.1458 | 0.01601 | -0.0283 | 71.5678
9 | 1.2293 | 0.01687 | -0.0234 | 72.869
9.5 | 1.269 | 0.01743 | -0.0208 | 72.8055
10 | 1.3054 | 0.01822 | -0.0178 | 71.6465
10.5 | 1.3353 | 0.01943 | -0.0141 | 68.7236
11 | 1.346 | 0.02165 | -0.0081 | 62.1709
11.5 | 1.3344 | 0.02487 | 0.0002 | 53.655
12 | 1.3216 | 0.02884 | 0.0061 | 45.8252
12.5 | 1.3056 | 0.0342 | 0.0092 | 38.1754
13 | 1.2894 | 0.04101 | 0.0092 | 31.4411
13.5 | 1.2722 | 0.04883 | 0.0079 | 26.0537
14 | 1.2592 | 0.0565 | 0.0061 | 22.2867
14.5 | 1.2404 | 0.06461 | 0.0046 | 19.1983
15 | 1.235 | 0.07158 | 0.0031 | 17.2534
15.5 | 1.231 | 0.07854 | 0.0014 | 15.6735
16 | 1.2312 | 0.08425 | 0.0013 | 14.6136

## 21. Re 250k Mach 0.25 (1)
BIGFOIL.COM POLAR EXPORT
NACA35010
NACA35010 |  |  |  | Cl Max: | 1.294 | at alpha= | 10.5 | deg
JavaFoil+Calcfoil stall+Eppler ext transition |  |  |  | L/D Max: | 75.115 | at alpha= | 5 | deg
Re: | 250000 |  |  | Cd Min: | 0.01127 | at alpha= | 2 | deg
Mach: | 0.25 |  |  | Cl=0 at alpha= | -2.5312 | deg
|  |  |  | @ Cl=0.1, Cd= | 0.014741
|  |  |  | @ Cl=0.4, Cd= | 0.013235
|  |  |  | @ Cl=0.6, Cd= | 0.011524
alpha (deg) | Cl | Cd | Cm | Cl/Cd
-14.5 | -0.14 | 0.20513 | -0.012 | -0.681
-14 | -0.203 | 0.18626 | -0.012 | -1.092
-13.5 | -0.251 | 0.17023 | -0.012 | -1.475
-13 | -0.292 | 0.17741 | -0.012 | -1.648
-12.5 | -0.329 | 0.15772 | -0.012 | -2.084
-12 | -0.361 | 0.14027 | -0.011 | -2.571
-11.5 | -0.388 | 0.1266 | -0.011 | -3.062
-11 | -0.409 | 0.11492 | -0.011 | -3.563
-10.5 | -0.426 | 0.1029 | -0.011 | -4.137
-10 | -0.436 | 0.09353 | -0.011 | -4.662
-9.5 | -0.44 | 0.08457 | -0.011 | -5.206
-9 | -0.438 | 0.07753 | -0.012 | -5.653
-8.5 | -0.43 | 0.07072 | -0.012 | -6.08
-8 | -0.414 | 0.06447 | -0.012 | -6.422
-7.5 | -0.393 | 0.05943 | -0.012 | -6.613
-7 | -0.367 | 0.05531 | -0.012 | -6.638
-6.5 | -0.337 | 0.05129 | -0.013 | -6.572
-6 | -0.303 | 0.04765 | -0.013 | -6.359
-5.5 | -0.266 | 0.04449 | -0.013 | -5.972
-5 | -0.225 | 0.04194 | -0.014 | -5.375
-4.5 | -0.183 | 0.03964 | -0.014 | -4.613
-4 | -0.138 | 0.03761 | -0.015 | -3.676
-3.5 | -0.092 | 0.03598 | -0.015 | -2.559
-3 | -0.045 | 0.036 | -0.016 | -1.244
-2.5 | 0.003 | 0.03443 | -0.018 | 0.102
-2 | 0.065 | 0.01516 | -0.034 | 4.283
-1.5 | 0.126 | 0.01443 | -0.034 | 8.734
-1 | 0.187 | 0.01433 | -0.034 | 13.07
-0.5 | 0.249 | 0.01431 | -0.035 | 17.389
0 | 0.31 | 0.01495 | -0.035 | 20.742
0.5 | 0.371 | 0.01488 | -0.035 | 24.932
1 | 0.432 | 0.01142 | -0.035 | 37.805
1.5 | 0.493 | 0.01156 | -0.035 | 42.604
2 | 0.553 | 0.01127 | -0.036 | 49.068
2.5 | 0.614 | 0.0116 | -0.036 | 52.899
3 | 0.674 | 0.01139 | -0.036 | 59.163
3.5 | 0.734 | 0.01179 | -0.036 | 62.229
4 | 0.793 | 0.01169 | -0.037 | 67.848
4.5 | 0.853 | 0.01216 | -0.037 | 70.149
5 | 0.912 | 0.01213 | -0.037 | 75.115
5.5 | 0.97 | 0.01317 | -0.037 | 73.61
6 | 1.026 | 0.01374 | -0.038 | 74.71
6.5 | 1.08 | 0.01446 | -0.038 | 74.704
7 | 1.132 | 0.01519 | -0.038 | 74.484
7.5 | 1.179 | 0.01606 | -0.038 | 73.426
8 | 1.222 | 0.01711 | -0.038 | 71.393
8.5 | 1.259 | 0.01846 | -0.038 | 68.189
9 | 1.262 | 0.02593 | -0.037 | 48.648
9.5 | 1.277 | 0.02971 | -0.037 | 42.967
10 | 1.288 | 0.03363 | -0.037 | 38.303
10.5 | 1.294 | 0.03794 | -0.036 | 34.111
11 | 1.293 | 0.04301 | -0.036 | 30.071
11.5 | 1.286 | 0.04869 | -0.035 | 26.403
12 | 1.267 | 0.05568 | -0.035 | 22.748
12.5 | 1.136 | 0.09402 | -0.019 | 12.086
13 | 1.111 | 0.1014 | -0.016 | 10.954
13.5 | 1.079 | 0.10959 | -0.015 | 9.844
14 | 1.038 | 0.11825 | -0.015 | 8.781
14.5 | 0.99 | 0.12865 | -0.014 | 7.694
15 | 0.934 | 0.13969 | -0.013 | 6.683
15.5 | 0.871 | 0.15269 | -0.012 | 5.702

## 22. Re 250k Mach 0.25 (2)
BIGFOIL.COM POLAR EXPORT
NACA35010
NACA35010 |  |  |  | Cl Max: | 1.3409 | at alpha= | 10.5 | deg
XFOIL ncrit=9 |  |  |  | L/D Max: | 71.1059 | at alpha= | 8.5 | deg
Re: | 250000 |  |  | Cd Min: | 0.24061 | at alpha= | -20 | deg
Mach: | 0.25 |  |  | Cl=0 at alpha= | -2.9553 | deg
|  |  |  | @ Cl=0.1, Cd= | 0.014115
|  |  |  | @ Cl=0.4, Cd= | 0.010992
|  |  |  | @ Cl=0.6, Cd= | 0.011172
alpha (deg) | Cl | Cd | Cm | Cl/Cd
-20 | -0.655 | 0.24061 | 0.0415 | -2.7222
-19.5 | -0.6373 | 0.23454 | 0.038 | -2.7172
-19 | -0.6196 | 0.22835 | 0.0344 | -2.7134
-18.5 | -0.602 | 0.22208 | 0.0309 | -2.7107
-18 | -0.5849 | 0.21588 | 0.0267 | -2.7094
-17 | -0.5518 | 0.20244 | 0.0201 | -2.7257
-16.5 | -0.5344 | 0.19607 | 0.0174 | -2.7256
-16 | -0.5178 | 0.18969 | 0.0144 | -2.7297
-15.5 | -0.5022 | 0.18337 | 0.0108 | -2.7387
-15 | -0.4953 | 0.17862 | 0.0053 | -2.7729
-14.5 | -0.4749 | 0.16983 | 0.0042 | -2.7963
-14 | -0.4581 | 0.16311 | 0.0025 | -2.8085
-13.5 | -0.4438 | 0.15667 | 0.0002 | -2.8327
-13 | -0.4307 | 0.15008 | -0.0026 | -2.8698
-12.5 | -0.4277 | 0.14454 | -0.0079 | -2.959
-12 | -0.4142 | 0.13646 | -0.0096 | -3.0353
-11.5 | -0.3972 | 0.12978 | -0.01 | -3.0606
-11 | -0.3855 | 0.12337 | -0.012 | -3.1247
-10.5 | -0.3769 | 0.1169 | -0.0148 | -3.2241
-10 | -0.3823 | 0.11107 | -0.0217 | -3.442
-9.5 | -0.3768 | 0.10316 | -0.0239 | -3.6526
-9 | -0.3574 | 0.09664 | -0.0218 | -3.6983
-8.5 | -0.3501 | 0.09066 | -0.0231 | -3.8617
-8 | -0.3491 | 0.08454 | -0.0253 | -4.1294
-7.5 | -0.3747 | 0.07846 | -0.0314 | -4.7757
-7 | -0.3883 | 0.07256 | -0.034 | -5.3514
-6.5 | -0.3872 | 0.06556 | -0.029 | -5.906
-6 | -0.3868 | 0.06103 | -0.0251 | -6.3379
-5.5 | -0.306 | 0.05237 | -0.0395 | -5.843
-5 | -0.2525 | 0.04269 | -0.0454 | -5.9147
-4.5 | -0.1833 | 0.03559 | -0.0508 | -5.1503
-4 | -0.1217 | 0.02644 | -0.0516 | -4.6029
-3.5 | -0.0611 | 0.02079 | -0.0513 | -2.9389
-3 | -0.0046 | 0.01716 | -0.0493 | -0.26807
-2.5 | 0.0469 | 0.01518 | -0.047 | 3.0896
-2 | 0.0975 | 0.01415 | -0.0444 | 6.8905
-1.5 | 0.1474 | 0.01345 | -0.0422 | 10.9591
-1 | 0.1971 | 0.01287 | -0.0401 | 15.3147
0 | 0.2964 | 0.01203 | -0.0363 | 24.6384
0.5 | 0.4631 | 0.01036 | -0.0576 | 44.7008
1 | 0.5096 | 0.01059 | -0.0554 | 48.1209
1.5 | 0.5566 | 0.01087 | -0.0533 | 51.2052
2 | 0.604 | 0.0112 | -0.0511 | 53.9286
2.5 | 0.6518 | 0.01152 | -0.0491 | 56.5799
3 | 0.6999 | 0.01189 | -0.047 | 58.8646
3.5 | 0.7484 | 0.01231 | -0.045 | 60.7961
4 | 0.7971 | 0.01277 | -0.043 | 62.4197
4.5 | 0.8462 | 0.01327 | -0.0411 | 63.7679
5 | 0.8949 | 0.01371 | -0.0391 | 65.2735
5.5 | 0.9436 | 0.01421 | -0.0371 | 66.4039
6 | 0.9922 | 0.01475 | -0.0351 | 67.2678
6.5 | 1.0405 | 0.0153 | -0.033 | 68.0065
7 | 1.0885 | 0.01586 | -0.0308 | 68.6318
7.5 | 1.1353 | 0.0164 | -0.0284 | 69.2256
8 | 1.1792 | 0.01679 | -0.0254 | 70.2323
8.5 | 1.2216 | 0.01718 | -0.0223 | 71.1059
9 | 1.2622 | 0.01778 | -0.019 | 70.9899
9.5 | 1.2991 | 0.01854 | -0.0153 | 70.0701
10 | 1.33 | 0.01964 | -0.0109 | 67.7189
10.5 | 1.3409 | 0.02166 | -0.0042 | 61.9067
11 | 1.327 | 0.0251 | 0.0041 | 52.8685
11.5 | 1.3091 | 0.0298 | 0.0096 | 43.9295
12 | 1.2891 | 0.03623 | 0.0113 | 35.581
12.5 | 1.2667 | 0.04443 | 0.0101 | 28.51
13 | 1.2461 | 0.05308 | 0.008 | 23.4759
13.5 | 1.2241 | 0.0618 | 0.006 | 19.8074
14 | 1.2127 | 0.06954 | 0.0043 | 17.4389
14.5 | 1.2006 | 0.07745 | 0.0023 | 15.5016
15 | 1.1963 | 0.08466 | 0.0008 | 14.1306
15.5 | 1.1927 | 0.09219 | -0.0012 | 12.9374

## 23. Re 250k Mach 0.50 (1)
BIGFOIL.COM POLAR EXPORT
NACA35010
NACA35010 |  |  |  | Cl Max: | 1.261 | at alpha= | 8 | deg
JavaFoil+Calcfoil stall+Eppler ext transition |  |  |  | L/D Max: | 69.519 | at alpha= | 5.5 | deg
Re: | 250000 |  |  | Cd Min: | 0.01124 | at alpha= | 2 | deg
Mach: | 0.5 |  |  | Cl=0 at alpha= | -2.5377 | deg
|  |  |  | @ Cl=0.1, Cd= | 0.031506
|  |  |  | @ Cl=0.4, Cd= | 0.01462
|  |  |  | @ Cl=0.6, Cd= | 0.011277
alpha (deg) | Cl | Cd | Cm | Cl/Cd
-20 | -0.922 | 0.27671 | -0.02 | -3.333
-19.5 | -0.896 | 0.26014 | -0.019 | -3.443
-19 | -0.87 | 0.25112 | -0.019 | -3.466
-18.5 | -0.845 | 0.2463 | -0.019 | -3.43
-18 | -0.819 | 0.25416 | -0.019 | -3.224
-17.5 | -0.793 | 0.23284 | -0.019 | -3.404
-17 | -0.767 | 0.23464 | -0.019 | -3.269
-16.5 | -0.741 | 0.2303 | -0.019 | -3.219
-16 | -0.716 | 0.21463 | -0.019 | -3.334
-15.5 | -0.689 | 0.21505 | -0.018 | -3.203
-15 | -0.663 | 0.21204 | -0.018 | -3.126
-14.5 | -0.637 | 0.20336 | -0.018 | -3.132
-14 | -0.61 | 0.19302 | -0.018 | -3.16
-13.5 | -0.584 | 0.18932 | -0.018 | -3.085
-13 | -0.558 | 0.18578 | -0.018 | -3.003
-12.5 | -0.531 | 0.17773 | -0.017 | -2.988
-12 | -0.505 | 0.16612 | -0.017 | -3.039
-11.5 | -0.479 | 0.163 | -0.017 | -2.936
-11 | -0.452 | 0.16216 | -0.017 | -2.786
-10.5 | -0.425 | 0.15376 | -0.017 | -2.767
-10 | -0.399 | 0.15091 | -0.017 | -2.644
-9.5 | -0.372 | 0.13926 | -0.016 | -2.673
-9 | -0.346 | 0.14438 | -0.016 | -2.395
-8.5 | -0.319 | 0.12777 | -0.016 | -2.496
-8 | -0.292 | 0.13228 | -0.016 | -2.21
-7.5 | -0.266 | 0.12147 | -0.015 | -2.186
-7 | -0.239 | 0.11555 | -0.015 | -2.068
-6.5 | -0.212 | 0.07693 | -0.015 | -2.758
-6 | -0.186 | 0.06069 | -0.015 | -3.057
-5.5 | -0.159 | 0.08235 | -0.014 | -1.927
-5 | -0.211 | 0.05188 | -0.013 | -4.068
-4.5 | -0.187 | 0.04534 | -0.014 | -4.121
-4 | -0.147 | 0.04147 | -0.015 | -3.542
-3.5 | -0.1 | 0.03971 | -0.016 | -2.511
-3 | -0.049 | 0.03752 | -0.017 | -1.306
-2.5 | 0.004 | 0.03588 | -0.018 | 0.107
-2 | 0.058 | 0.03435 | -0.019 | 1.694
-1.5 | 0.115 | 0.03049 | -0.025 | 3.784
-1 | 0.209 | 0.01531 | -0.038 | 13.645
-0.5 | 0.278 | 0.01461 | -0.039 | 19.017
0 | 0.346 | 0.01462 | -0.039 | 23.682
0.5 | 0.414 | 0.01462 | -0.039 | 28.319
1 | 0.482 | 0.01413 | -0.039 | 34.103
1.5 | 0.549 | 0.01139 | -0.04 | 48.24
2 | 0.617 | 0.01124 | -0.04 | 54.882
2.5 | 0.684 | 0.01164 | -0.04 | 58.722
3 | 0.75 | 0.01159 | -0.04 | 64.694
3.5 | 0.816 | 0.01265 | -0.041 | 64.529
4 | 0.881 | 0.0132 | -0.041 | 66.797
4.5 | 0.946 | 0.01382 | -0.041 | 68.447
5 | 1.009 | 0.01455 | -0.041 | 69.355
5.5 | 1.07 | 0.01539 | -0.041 | 69.519
6 | 1.127 | 0.01641 | -0.041 | 68.716
6.5 | 1.177 | 0.01769 | -0.041 | 66.547
7 | 1.219 | 0.01941 | -0.041 | 62.779
7.5 | 1.248 | 0.02186 | -0.041 | 57.084
8 | 1.261 | 0.02564 | -0.041 | 49.161
8.5 | 1.228 | 0.03953 | -0.039 | 31.064
9 | 1.199 | 0.04634 | -0.038 | 25.878
9.5 | 0.988 | 0.07464 | -0.016 | 13.238
10 | 0.672 | 0.09707 | -0.014 | 6.927
10.5 | 0.7 | 0.13993 | -0.017 | 5
11 | 0.727 | 0.14401 | -0.018 | 5.046
11.5 | 0.754 | 0.15228 | -0.019 | 4.949
12 | 0.781 | 0.1678 | -0.02 | 4.654
12.5 | 0.808 | 0.17291 | -0.021 | 4.673
13 | 0.835 | 0.18106 | -0.022 | 4.61

## 24. Re 250k Mach 0.50 (2)
BIGFOIL.COM POLAR EXPORT
NACA35010
NACA35010 |  |  |  | Cl Max: | 1.3326 | at alpha= | 9.5 | deg
XFOIL ncrit=9 |  |  |  | L/D Max: | 61.8607 | at alpha= | 5.5 | deg
Re: | 250000 |  |  | Cd Min: | 0.26122 | at alpha= | -20 | deg
Mach: | 0.5 |  |  | Cl=0 at alpha= | -2.9322 | deg
|  |  |  | @ Cl=0.1, Cd= | 0.017238
|  |  |  | @ Cl=0.4, Cd= | 0.013023
|  |  |  | @ Cl=0.6, Cd= | 0.011917
alpha (deg) | Cl | Cd | Cm | Cl/Cd
-20 | -0.7108 | 0.26122 | 0.0509 | -2.7211
-19.5 | -0.6889 | 0.25372 | 0.0464 | -2.7152
-19 | -0.667 | 0.24646 | 0.0415 | -2.7063
-18 | -0.6244 | 0.2314 | 0.0327 | -2.6984
-17.5 | -0.6025 | 0.22367 | 0.0294 | -2.6937
-17 | -0.5811 | 0.21639 | 0.0256 | -2.6854
-16.5 | -0.5599 | 0.20905 | 0.0217 | -2.6783
-16 | -0.5412 | 0.20279 | 0.0165 | -2.6688
-15.5 | -0.5211 | 0.19499 | 0.0129 | -2.6724
-15 | -0.4991 | 0.18698 | 0.0106 | -2.6693
-14.5 | -0.4791 | 0.17986 | 0.0074 | -2.6637
-14 | -0.4599 | 0.17274 | 0.0041 | -2.6624
-13.5 | -0.4447 | 0.16654 | -0.0006 | -2.6702
-12.5 | -0.4086 | 0.15115 | -0.0055 | -2.7033
-12 | -0.3908 | 0.14431 | -0.0076 | -2.7081
-11.5 | -0.3759 | 0.13763 | -0.0107 | -2.7312
-11 | -0.374 | 0.13279 | -0.0166 | -2.8165
-10.5 | -0.3559 | 0.12422 | -0.0178 | -2.8651
-10 | -0.3364 | 0.11675 | -0.0179 | -2.8814
-9.5 | -0.3229 | 0.11028 | -0.0196 | -2.928
-9 | -0.3137 | 0.104 | -0.0225 | -3.0163
-8.5 | -0.3196 | 0.0991 | -0.0294 | -3.225
-8 | -0.3022 | 0.09086 | -0.0274 | -3.326
-7.5 | -0.2911 | 0.08489 | -0.0268 | -3.4291
-7 | -0.2901 | 0.0792 | -0.0279 | -3.6629
-6.5 | -0.3126 | 0.0747 | -0.0296 | -4.1847
-6 | -0.3124 | 0.06871 | -0.0394 | -4.5466
-5.5 | -0.2598 | 0.05766 | -0.0461 | -4.5057
-5 | -0.1956 | 0.04917 | -0.0577 | -3.978
-4.5 | -0.1369 | 0.04083 | -0.0647 | -3.3529
-3.5 | -0.0507 | 0.02794 | -0.0602 | -1.8146
-3 | -0.007 | 0.02332 | -0.0557 | -0.30017
-2.5 | 0.0446 | 0.01983 | -0.0516 | 2.2491
-2 | 0.1006 | 0.01721 | -0.049 | 5.8454
-1.5 | 0.1613 | 0.01555 | -0.0466 | 10.373
-1 | 0.2218 | 0.01476 | -0.0446 | 15.0271
-0.5 | 0.2798 | 0.01393 | -0.0423 | 20.0861
0 | 0.3373 | 0.0135 | -0.0401 | 24.9852
0.5 | 0.3934 | 0.01307 | -0.0378 | 30.0995
1 | 0.5776 | 0.01175 | -0.0599 | 49.1574
1.5 | 0.6299 | 0.01214 | -0.0571 | 51.8863
2 | 0.6829 | 0.01259 | -0.0542 | 54.2415
2.5 | 0.736 | 0.01305 | -0.0512 | 56.3985
3 | 0.7893 | 0.01359 | -0.0482 | 58.0795
3.5 | 0.8429 | 0.01419 | -0.0451 | 59.401
4 | 0.897 | 0.01485 | -0.042 | 60.404
4.5 | 0.9522 | 0.01555 | -0.0389 | 61.2347
5 | 1.0049 | 0.01626 | -0.0353 | 61.802
5.5 | 1.0572 | 0.01709 | -0.0315 | 61.8607
6 | 1.1087 | 0.018 | -0.0275 | 61.5944
6.5 | 1.159 | 0.01893 | -0.0231 | 61.2256
7 | 1.2074 | 0.01992 | -0.0182 | 60.6124
7.5 | 1.2517 | 0.02087 | -0.0127 | 59.976
8 | 1.2907 | 0.02151 | -0.0061 | 60.0046
8.5 | 1.3157 | 0.02248 | 0.0021 | 58.5276
9 | 1.3294 | 0.02396 | 0.0105 | 55.4841
9.5 | 1.3326 | 0.02701 | 0.0167 | 49.3373
10 | 1.3128 | 0.03324 | 0.0189 | 39.4946
10.5 | 1.2769 | 0.04275 | 0.0167 | 29.869
11 | 1.2356 | 0.05342 | 0.0133 | 23.1299
11.5 | 1.1962 | 0.06403 | 0.0098 | 18.6819
12 | 1.1633 | 0.07441 | 0.0062 | 15.6337
12.5 | 1.1401 | 0.08438 | 0.0026 | 13.5115
13 | 1.1209 | 0.0944 | -0.0011 | 11.8739
13.5 | 1.1067 | 0.10411 | -0.0049 | 10.6301
14 | 1.0858 | 0.11571 | -0.0103 | 9.3838
14.5 | 1.0608 | 0.12866 | -0.0174 | 8.245

## 25. Re 500k Mach 0.00 (1)
BIGFOIL.COM POLAR EXPORT
NACA35010
NACA35010 |  |  |  | Cl Max: | 1.35 | at alpha= | 12 | deg
JavaFoil+Calcfoil stall+Eppler ext transition |  |  |  | L/D Max: | 97.825 | at alpha= | 7 | deg
Re: | 500000 |  |  | Cd Min: | 0.00952 | at alpha= | 2 | deg
Mach: | 0 |  |  | Cl=0 at alpha= | -2.5345 | deg
|  |  |  | @ Cl=0.1, Cd= | 0.013248
|  |  |  | @ Cl=0.4, Cd= | 0.010696
|  |  |  | @ Cl=0.6, Cd= | 0.0098533
alpha (deg) | Cl | Cd | Cm | Cl/Cd
-17 | -0.445 | 0.17933 | -0.012 | -2.48
-16.5 | -0.458 | 0.16886 | -0.012 | -2.712
-16 | -0.471 | 0.16072 | -0.012 | -2.929
-15.5 | -0.483 | 0.15154 | -0.011 | -3.187
-15 | -0.494 | 0.14153 | -0.011 | -3.494
-14.5 | -0.505 | 0.13583 | -0.011 | -3.717
-14 | -0.514 | 0.12595 | -0.011 | -4.083
-13.5 | -0.522 | 0.11796 | -0.011 | -4.424
-13 | -0.528 | 0.11087 | -0.011 | -4.761
-12.5 | -0.532 | 0.10453 | -0.011 | -5.087
-12 | -0.533 | 0.09723 | -0.012 | -5.484
-11.5 | -0.532 | 0.09073 | -0.012 | -5.865
-11 | -0.528 | 0.08474 | -0.012 | -6.232
-10.5 | -0.521 | 0.07849 | -0.012 | -6.637
-10 | -0.51 | 0.07306 | -0.012 | -6.986
-9.5 | -0.496 | 0.06831 | -0.012 | -7.267
-9 | -0.479 | 0.06402 | -0.012 | -7.48
-8.5 | -0.458 | 0.05984 | -0.012 | -7.65
-8 | -0.432 | 0.05567 | -0.013 | -7.766
-7.5 | -0.404 | 0.05227 | -0.013 | -7.727
-7 | -0.372 | 0.04892 | -0.013 | -7.612
-6.5 | -0.338 | 0.04587 | -0.014 | -7.373
-6 | -0.302 | 0.04301 | -0.014 | -7.012
-5.5 | -0.263 | 0.04074 | -0.015 | -6.449
-5 | -0.222 | 0.03837 | -0.015 | -5.786
-4.5 | -0.18 | 0.03612 | -0.016 | -4.972
-4 | -0.136 | 0.03369 | -0.018 | -4.037
-3.5 | -0.111 | 0.01181 | -0.032 | -9.424
-3 | -0.054 | 0.01215 | -0.033 | -4.442
-2.5 | 0.004 | 0.013 | -0.033 | 0.323
-2 | 0.063 | 0.01284 | -0.033 | 4.902
-1.5 | 0.122 | 0.01349 | -0.033 | 9.055
-1 | 0.182 | 0.01337 | -0.033 | 13.572
-0.5 | 0.241 | 0.01319 | -0.034 | 18.274
0 | 0.3 | 0.01313 | -0.034 | 22.876
0.5 | 0.359 | 0.01301 | -0.034 | 27.634
1 | 0.418 | 0.00968 | -0.034 | 43.225
1.5 | 0.477 | 0.0099 | -0.034 | 48.214
2 | 0.536 | 0.00952 | -0.035 | 56.284
2.5 | 0.595 | 0.00983 | -0.035 | 60.501
3 | 0.653 | 0.0101 | -0.035 | 64.689
3.5 | 0.712 | 0.01044 | -0.035 | 68.167
4 | 0.77 | 0.01078 | -0.035 | 71.366
4.5 | 0.827 | 0.01056 | -0.036 | 78.368
5 | 0.885 | 0.01095 | -0.036 | 80.821
5.5 | 0.942 | 0.01083 | -0.036 | 86.973
6 | 0.999 | 0.01131 | -0.036 | 88.263
6.5 | 1.053 | 0.01127 | -0.037 | 93.415
7 | 1.105 | 0.0113 | -0.037 | 97.825
7.5 | 1.156 | 0.01237 | -0.037 | 93.441
8 | 1.203 | 0.01302 | -0.037 | 92.37
8.5 | 1.247 | 0.01379 | -0.038 | 90.412
9 | 1.287 | 0.0148 | -0.038 | 86.931
9.5 | 1.293 | 0.02104 | -0.037 | 61.481
10 | 1.315 | 0.02322 | -0.037 | 56.634
10.5 | 1.331 | 0.02589 | -0.037 | 51.404
11 | 1.342 | 0.02901 | -0.037 | 46.258
11.5 | 1.348 | 0.0327 | -0.036 | 41.235
12 | 1.35 | 0.03693 | -0.036 | 36.554
12.5 | 1.344 | 0.04167 | -0.036 | 32.251
13 | 1.334 | 0.04678 | -0.036 | 28.512
13.5 | 1.319 | 0.05249 | -0.035 | 25.124
14 | 1.299 | 0.05862 | -0.035 | 22.164
14.5 | 1.274 | 0.06595 | -0.035 | 19.324
15 | 1.245 | 0.07438 | -0.034 | 16.737
15.5 | 1.204 | 0.08752 | -0.033 | 13.755
16 | 1.126 | 0.12079 | -0.027 | 9.318
16.5 | 1.081 | 0.13647 | -0.021 | 7.921
17 | 1.049 | 0.14545 | -0.018 | 7.215

## 26. Re 500k Mach 0.00 (2)
BIGFOIL.COM POLAR EXPORT
NACA35010
NACA35010 |  |  |  | Cl Max: | 1.3788 | at alpha= | 13 | deg
XFOIL ncrit=9 |  |  |  | L/D Max: | 96.388 | at alpha= | 8 | deg
Re: | 500000 |  |  | Cd Min: | 0.2346 | at alpha= | -20 | deg
Mach: | 0 |  |  | Cl=0 at alpha= | -2.8683 | deg
|  |  |  | @ Cl=0.1, Cd= | 0.010466
|  |  |  | @ Cl=0.4, Cd= | 0.0079259
|  |  |  | @ Cl=0.6, Cd= | 0.0084812
alpha (deg) | Cl | Cd | Cm | Cl/Cd
-20 | -0.6411 | 0.2346 | 0.0384 | -2.7327
-19.5 | -0.6247 | 0.22897 | 0.0353 | -2.7283
-19 | -0.6082 | 0.22319 | 0.032 | -2.725
-18.5 | -0.592 | 0.21729 | 0.0287 | -2.7245
-18 | -0.5757 | 0.21101 | 0.0254 | -2.7283
-17.5 | -0.5605 | 0.20427 | 0.0213 | -2.7439
-16.5 | -0.531 | 0.19089 | 0.0156 | -2.7817
-16 | -0.5158 | 0.18496 | 0.0131 | -2.7887
-15.5 | -0.5011 | 0.17883 | 0.0104 | -2.8021
-15 | -0.4871 | 0.17233 | 0.0077 | -2.8266
-14.5 | -0.4765 | 0.16521 | 0.0036 | -2.8842
-14 | -0.4703 | 0.15793 | -0.0004 | -2.9779
-13.5 | -0.4524 | 0.15146 | -0.0006 | -2.9869
-13 | -0.4399 | 0.14534 | -0.0025 | -3.0267
-12.5 | -0.4284 | 0.13895 | -0.0047 | -3.0831
-12 | -0.4198 | 0.13179 | -0.0078 | -3.1854
-11.5 | -0.4213 | 0.12406 | -0.0135 | -3.3959
-11 | -0.4103 | 0.1165 | -0.0142 | -3.5219
-10.5 | -0.397 | 0.1108 | -0.0148 | -3.583
-10 | -0.3866 | 0.10507 | -0.0164 | -3.6795
-9.5 | -0.3805 | 0.09847 | -0.0188 | -3.8641
-9 | -0.3906 | 0.0894 | -0.0266 | -4.3691
-8.5 | -0.4011 | 0.08146 | -0.0318 | -4.9239
-8 | -0.4162 | 0.07389 | -0.0322 | -5.6327
-7.5 | -0.413 | 0.06929 | -0.0303 | -5.9605
-7 | -0.4149 | 0.06428 | -0.0282 | -6.4546
-6 | -0.319 | 0.04288 | -0.0457 | -7.4394
-5.5 | -0.2886 | 0.01943 | -0.0461 | -14.8533
-5 | -0.2234 | 0.01755 | -0.0484 | -12.7293
-4.5 | -0.1636 | 0.01474 | -0.0486 | -11.0991
-4 | -0.1101 | 0.01277 | -0.0477 | -8.6218
-3.5 | -0.0596 | 0.01221 | -0.046 | -4.8812
-3 | -0.0128 | 0.01125 | -0.0437 | -1.1378
-2.5 | 0.0358 | 0.0111 | -0.0418 | 3.2252
-2 | 0.083 | 0.01056 | -0.0398 | 7.8598
-1.5 | 0.1318 | 0.01029 | -0.0381 | 12.8086
-1 | 0.1818 | 0.01011 | -0.0367 | 17.9822
-0.5 | 0.2332 | 0.00999 | -0.0356 | 23.3433
0 | 0.284 | 0.00983 | -0.0345 | 28.8911
0.5 | 0.3099 | 0.00767 | -0.0286 | 40.4042
1 | 0.4296 | 0.00801 | -0.0413 | 53.633
1.5 | 0.5344 | 0.00831 | -0.0517 | 64.3081
2 | 0.5949 | 0.00846 | -0.0529 | 70.3191
2.5 | 0.6406 | 0.00865 | -0.0509 | 74.0578
3 | 0.6868 | 0.00885 | -0.0489 | 77.6045
3.5 | 0.7335 | 0.00905 | -0.0471 | 81.0497
4 | 0.78 | 0.00931 | -0.0452 | 83.7809
5 | 0.8738 | 0.00985 | -0.0416 | 88.7107
5.5 | 0.9208 | 0.01015 | -0.0398 | 90.7192
6 | 0.9674 | 0.01051 | -0.0381 | 92.0457
6.5 | 1.014 | 0.01087 | -0.0363 | 93.2843
7 | 1.061 | 0.01119 | -0.0347 | 94.8168
7.5 | 1.1067 | 0.01158 | -0.0329 | 95.5699
8 | 1.1528 | 0.01196 | -0.0312 | 96.388
8.5 | 1.1978 | 0.01244 | -0.0294 | 96.2862
9 | 1.2408 | 0.01307 | -0.0274 | 94.935
9.5 | 1.2818 | 0.01385 | -0.0252 | 92.5487
10.5 | 1.3438 | 0.01675 | -0.0182 | 80.2269
11 | 1.3603 | 0.01891 | -0.0129 | 71.9355
11.5 | 1.369 | 0.02091 | -0.0062 | 65.4711
12 | 1.3754 | 0.02311 | -0.0001 | 59.5154
12.5 | 1.3733 | 0.02626 | 0.0052 | 52.2963
13 | 1.3788 | 0.02956 | 0.008 | 46.6441
13.5 | 1.3651 | 0.0356 | 0.009 | 38.3455
14 | 1.3577 | 0.04219 | 0.0079 | 32.1806
14.5 | 1.3453 | 0.04998 | 0.0058 | 26.9168
15 | 1.3269 | 0.05871 | 0.0032 | 22.6009
15.5 | 1.3027 | 0.06828 | 0.0003 | 19.0788
16 | 1.2735 | 0.07867 | -0.0029 | 16.1879
16.5 | 1.2644 | 0.08687 | -0.0058 | 14.5551
17 | 1.2541 | 0.09536 | -0.0088 | 13.1512
17.5 | 1.2455 | 0.10377 | -0.0119 | 12.0025
18 | 1.2379 | 0.1122 | -0.0154 | 11.033

## 27. Re 500k Mach 0.10 (1)
BIGFOIL.COM POLAR EXPORT
NACA35010
NACA35010 |  |  |  | Cl Max: | 1.344 | at alpha= | 11.5 | deg
JavaFoil+Calcfoil stall+Eppler ext transition |  |  |  | L/D Max: | 97.423 | at alpha= | 7 | deg
Re: | 500000 |  |  | Cd Min: | 0.00958 | at alpha= | 2 | deg
Mach: | 0.1 |  |  | Cl=0 at alpha= | -2.5345 | deg
|  |  |  | @ Cl=0.1, Cd= | 0.013339
|  |  |  | @ Cl=0.4, Cd= | 0.010842
|  |  |  | @ Cl=0.6, Cd= | 0.0098607
alpha (deg) | Cl | Cd | Cm | Cl/Cd
-16.5 | -0.416 | 0.17761 | -0.012 | -2.34
-16 | -0.431 | 0.16555 | -0.012 | -2.603
-15.5 | -0.446 | 0.15594 | -0.012 | -2.859
-15 | -0.46 | 0.14776 | -0.012 | -3.112
-14.5 | -0.473 | 0.1384 | -0.011 | -3.419
-14 | -0.485 | 0.13094 | -0.011 | -3.707
-13.5 | -0.496 | 0.12225 | -0.011 | -4.057
-13 | -0.505 | 0.11362 | -0.011 | -4.442
-12.5 | -0.512 | 0.10685 | -0.012 | -4.788
-12 | -0.516 | 0.09941 | -0.012 | -5.19
-11.5 | -0.517 | 0.0927 | -0.012 | -5.582
-11 | -0.516 | 0.08624 | -0.012 | -5.983
-10.5 | -0.511 | 0.08043 | -0.012 | -6.355
-10 | -0.503 | 0.07466 | -0.012 | -6.734
-9.5 | -0.491 | 0.06955 | -0.012 | -7.056
-9 | -0.475 | 0.06462 | -0.012 | -7.348
-8.5 | -0.455 | 0.06021 | -0.013 | -7.559
-8 | -0.431 | 0.05607 | -0.013 | -7.68
-7.5 | -0.403 | 0.05257 | -0.013 | -7.664
-7 | -0.372 | 0.04907 | -0.014 | -7.585
-6.5 | -0.338 | 0.04602 | -0.014 | -7.354
-6 | -0.302 | 0.04324 | -0.014 | -6.985
-5.5 | -0.263 | 0.04059 | -0.015 | -6.489
-5 | -0.223 | 0.03855 | -0.015 | -5.775
-4.5 | -0.18 | 0.03632 | -0.016 | -4.961
-4 | -0.136 | 0.03397 | -0.018 | -4.015
-3.5 | -0.112 | 0.01183 | -0.033 | -9.456
-3 | -0.054 | 0.01221 | -0.033 | -4.44
-2.5 | 0.004 | 0.01301 | -0.033 | 0.324
-2 | 0.063 | 0.01292 | -0.033 | 4.897
-1.5 | 0.123 | 0.0136 | -0.033 | 9.024
-1 | 0.182 | 0.01339 | -0.034 | 13.623
-0.5 | 0.242 | 0.0133 | -0.034 | 18.219
0 | 0.302 | 0.01314 | -0.034 | 22.967
0.5 | 0.361 | 0.01307 | -0.034 | 27.638
1 | 0.42 | 0.0097 | -0.034 | 43.34
1.5 | 0.48 | 0.00992 | -0.035 | 48.34
2 | 0.539 | 0.00958 | -0.035 | 56.213
2.5 | 0.598 | 0.00985 | -0.035 | 60.67
3 | 0.656 | 0.01016 | -0.035 | 64.583
3.5 | 0.715 | 0.01051 | -0.035 | 68.048
4 | 0.773 | 0.01086 | -0.036 | 71.21
4.5 | 0.832 | 0.01061 | -0.036 | 78.345
5 | 0.889 | 0.01102 | -0.036 | 80.732
5.5 | 0.947 | 0.01091 | -0.036 | 86.811
6 | 1.003 | 0.01086 | -0.037 | 92.411
6.5 | 1.058 | 0.01136 | -0.037 | 93.138
7 | 1.11 | 0.0114 | -0.037 | 97.423
7.5 | 1.161 | 0.01247 | -0.037 | 93.09
8 | 1.208 | 0.01314 | -0.038 | 91.907
8.5 | 1.251 | 0.01393 | -0.038 | 89.788
9 | 1.29 | 0.01494 | -0.038 | 86.382
9.5 | 1.295 | 0.02144 | -0.037 | 60.392
10 | 1.315 | 0.02376 | -0.037 | 55.355
10.5 | 1.33 | 0.02659 | -0.037 | 50
11 | 1.339 | 0.02986 | -0.037 | 44.85
11.5 | 1.344 | 0.03372 | -0.036 | 39.854
12 | 1.343 | 0.03814 | -0.036 | 35.215
12.5 | 1.335 | 0.04296 | -0.036 | 31.076
13 | 1.321 | 0.04844 | -0.036 | 27.281
13.5 | 1.303 | 0.05429 | -0.035 | 24.006
14 | 1.28 | 0.06088 | -0.035 | 21.021
14.5 | 1.25 | 0.06888 | -0.035 | 18.146
15 | 1.213 | 0.07891 | -0.034 | 15.376
15.5 | 1.118 | 0.11765 | -0.025 | 9.505
16 | 1.076 | 0.13084 | -0.02 | 8.22
16.5 | 1.043 | 0.13968 | -0.018 | 7.466

## 28. Re 500k Mach 0.10 (2)
BIGFOIL.COM POLAR EXPORT
NACA35010
NACA35010 |  |  |  | Cl Max: | 1.3729 | at alpha= | 12 | deg
XFOIL ncrit=9 |  |  |  | L/D Max: | 96.2241 | at alpha= | 8 | deg
Re: | 500000 |  |  | Cd Min: | 0.23531 | at alpha= | -20 | deg
Mach: | 0.1 |  |  | Cl=0 at alpha= | -2.865 | deg
|  |  |  | @ Cl=0.1, Cd= | 0.010524
|  |  |  | @ Cl=0.4, Cd= | 0.007957
|  |  |  | @ Cl=0.6, Cd= | 0.0084974
alpha (deg) | Cl | Cd | Cm | Cl/Cd
-20 | -0.6428 | 0.23531 | 0.0387 | -2.7317
-19.5 | -0.6263 | 0.22964 | 0.0356 | -2.7273
-19 | -0.6097 | 0.22381 | 0.0322 | -2.7242
-18.5 | -0.5932 | 0.21785 | 0.029 | -2.723
-18 | -0.5768 | 0.21153 | 0.0256 | -2.7268
-17.5 | -0.5615 | 0.2048 | 0.0214 | -2.7417
-16.5 | -0.5314 | 0.19141 | 0.0158 | -2.7762
-16 | -0.5161 | 0.18544 | 0.0132 | -2.7831
-15.5 | -0.5011 | 0.17928 | 0.0105 | -2.7951
-15 | -0.487 | 0.17273 | 0.0077 | -2.8194
-14.5 | -0.4764 | 0.16562 | 0.0036 | -2.8765
-14 | -0.4685 | 0.1583 | 0 | -2.9596
-13.5 | -0.4514 | 0.15191 | -0.0005 | -2.9715
-13 | -0.4388 | 0.14576 | -0.0025 | -3.0104
-12.5 | -0.4272 | 0.13934 | -0.0047 | -3.0659
-12 | -0.4191 | 0.13208 | -0.0081 | -3.1731
-11.5 | -0.4198 | 0.12451 | -0.0135 | -3.3716
-11 | -0.4075 | 0.11705 | -0.0139 | -3.4814
-10.5 | -0.3945 | 0.1113 | -0.0147 | -3.5445
-10 | -0.3842 | 0.10551 | -0.0163 | -3.6414
-9.5 | -0.3781 | 0.09885 | -0.0188 | -3.825
-9 | -0.3878 | 0.08987 | -0.0266 | -4.3151
-8.5 | -0.3959 | 0.08202 | -0.0315 | -4.8269
-8 | -0.4102 | 0.07497 | -0.0314 | -5.4715
-7.5 | -0.4074 | 0.07026 | -0.0298 | -5.7985
-7 | -0.4105 | 0.06508 | -0.0282 | -6.3076
-6 | -0.3179 | 0.04357 | -0.0461 | -7.2963
-5.5 | -0.2867 | 0.02056 | -0.0471 | -13.9446
-5 | -0.2235 | 0.01815 | -0.049 | -12.314
-4.5 | -0.1641 | 0.01501 | -0.0492 | -10.9327
-4 | -0.1108 | 0.01292 | -0.0481 | -8.5759
-3.5 | -0.0604 | 0.01232 | -0.0462 | -4.9026
-3 | -0.0132 | 0.01134 | -0.0439 | -1.164
-2.5 | 0.0357 | 0.01115 | -0.042 | 3.2018
-2 | 0.0831 | 0.01062 | -0.0399 | 7.8249
-1.5 | 0.1323 | 0.01034 | -0.0383 | 12.795
0 | 0.2857 | 0.00986 | -0.0346 | 28.9757
0.5 | 0.3127 | 0.00775 | -0.029 | 40.3484
1 | 0.4308 | 0.00803 | -0.0412 | 53.6488
1.5 | 0.5357 | 0.00834 | -0.0515 | 64.2326
2 | 0.5982 | 0.00849 | -0.053 | 70.4594
2.5 | 0.6443 | 0.00868 | -0.051 | 74.2281
3 | 0.6904 | 0.00891 | -0.049 | 77.486
3.5 | 0.7375 | 0.00909 | -0.0471 | 81.1331
4 | 0.7844 | 0.00935 | -0.0452 | 83.893
4.5 | 0.831 | 0.00966 | -0.0433 | 86.0248
5 | 0.8785 | 0.00991 | -0.0415 | 88.6478
5.5 | 0.9259 | 0.01021 | -0.0397 | 90.6856
6 | 0.973 | 0.01055 | -0.0379 | 92.2275
6.5 | 1.0197 | 0.01094 | -0.0361 | 93.2084
7 | 1.0666 | 0.0113 | -0.0344 | 94.3894
7.5 | 1.1132 | 0.01165 | -0.0326 | 95.5536
8 | 1.1595 | 0.01205 | -0.0308 | 96.2241
8.5 | 1.2044 | 0.01256 | -0.0289 | 95.8917
9 | 1.2479 | 0.01319 | -0.0268 | 94.6096
9.5 | 1.2885 | 0.01402 | -0.0243 | 91.9044
10 | 1.3233 | 0.01525 | -0.0212 | 86.7738
10.5 | 1.347 | 0.01715 | -0.0167 | 78.5423
11 | 1.3603 | 0.0194 | -0.0107 | 70.1186
11.5 | 1.3676 | 0.0214 | -0.0038 | 63.9065
12 | 1.3729 | 0.02378 | 0.002 | 57.7334
12.5 | 1.3698 | 0.02723 | 0.0068 | 50.3048
13 | 1.3715 | 0.03117 | 0.0091 | 44.0006
13.5 | 1.3541 | 0.03817 | 0.0091 | 35.4755
14 | 1.3456 | 0.04527 | 0.0074 | 29.7239
14.5 | 1.3305 | 0.05354 | 0.0051 | 24.8506
15 | 1.3108 | 0.06246 | 0.0024 | 20.9862
15.5 | 1.2873 | 0.07203 | -0.0005 | 17.8717
16 | 1.2603 | 0.08223 | -0.0037 | 15.3265
16.5 | 1.252 | 0.09041 | -0.0066 | 13.848
17 | 1.2426 | 0.09889 | -0.0096 | 12.5655

## 29. Re 500k Mach 0.25 (1)
BIGFOIL.COM POLAR EXPORT
NACA35010
NACA35010 |  |  |  | Cl Max: | 1.316 | at alpha= | 10.5 | deg
JavaFoil+Calcfoil stall+Eppler ext transition |  |  |  | L/D Max: | 100.152 | at alpha= | 6.5 | deg
Re: | 500000 |  |  | Cd Min: | 0.00955 | at alpha= | 1.5 | deg
Mach: | 0.25 |  |  | Cl=0 at alpha= | -2.5333 | deg
|  |  |  | @ Cl=0.1, Cd= | 0.013025
|  |  |  | @ Cl=0.4, Cd= | 0.011688
|  |  |  | @ Cl=0.6, Cd= | 0.010044
alpha (deg) | Cl | Cd | Cm | Cl/Cd
-14.5 | -0.14 | 0.15513 | -0.013 | -0.901
-14 | -0.203 | 0.14657 | -0.013 | -1.388
-13.5 | -0.251 | 0.13781 | -0.013 | -1.823
-13 | -0.293 | 0.13815 | -0.012 | -2.118
-12.5 | -0.329 | 0.12542 | -0.012 | -2.623
-12 | -0.361 | 0.1133 | -0.012 | -3.184
-11.5 | -0.388 | 0.10542 | -0.012 | -3.678
-11 | -0.41 | 0.09842 | -0.012 | -4.162
-10.5 | -0.426 | 0.09102 | -0.012 | -4.679
-10 | -0.436 | 0.08228 | -0.012 | -5.301
-9.5 | -0.44 | 0.07577 | -0.012 | -5.813
-9 | -0.438 | 0.07024 | -0.012 | -6.242
-8.5 | -0.43 | 0.06434 | -0.012 | -6.686
-8 | -0.414 | 0.05911 | -0.013 | -7.008
-7.5 | -0.393 | 0.05494 | -0.013 | -7.158
-7 | -0.367 | 0.05104 | -0.013 | -7.199
-6.5 | -0.337 | 0.04752 | -0.014 | -7.101
-6 | -0.303 | 0.04429 | -0.014 | -6.85
-5.5 | -0.266 | 0.04159 | -0.015 | -6.396
-5 | -0.226 | 0.03941 | -0.015 | -5.73
-4.5 | -0.183 | 0.03706 | -0.016 | -4.947
-4 | -0.139 | 0.03498 | -0.017 | -3.973
-3.5 | -0.093 | 0.03248 | -0.019 | -2.865
-3 | -0.056 | 0.0133 | -0.034 | -4.176
-2.5 | 0.004 | 0.01327 | -0.034 | 0.326
-2 | 0.065 | 0.0131 | -0.034 | 4.958
-1.5 | 0.126 | 0.01297 | -0.034 | 9.718
-1 | 0.187 | 0.01361 | -0.034 | 13.763
-0.5 | 0.249 | 0.0135 | -0.035 | 18.433
0 | 0.31 | 0.01341 | -0.035 | 23.125
0.5 | 0.371 | 0.01329 | -0.035 | 27.918
1 | 0.432 | 0.00992 | -0.035 | 43.557
1.5 | 0.493 | 0.00955 | -0.035 | 51.576
2 | 0.553 | 0.00979 | -0.036 | 56.521
2.5 | 0.614 | 0.01012 | -0.036 | 60.655
3 | 0.674 | 0.01044 | -0.036 | 64.56
3.5 | 0.734 | 0.01018 | -0.036 | 72.09
4 | 0.794 | 0.01054 | -0.037 | 75.365
4.5 | 0.854 | 0.01095 | -0.037 | 77.975
5 | 0.913 | 0.0108 | -0.037 | 84.507
5.5 | 0.972 | 0.01076 | -0.037 | 90.264
6 | 1.029 | 0.01076 | -0.038 | 95.618
6.5 | 1.084 | 0.01083 | -0.038 | 100.152
7 | 1.137 | 0.01238 | -0.038 | 91.831
7.5 | 1.187 | 0.01305 | -0.038 | 90.976
8 | 1.233 | 0.01384 | -0.039 | 89.056
8.5 | 1.274 | 0.0148 | -0.039 | 86.049
9 | 1.282 | 0.02112 | -0.038 | 60.696
9.5 | 1.298 | 0.0242 | -0.038 | 53.658
10 | 1.31 | 0.02727 | -0.037 | 48.048
10.5 | 1.316 | 0.03085 | -0.037 | 42.664
11 | 1.315 | 0.03519 | -0.037 | 37.358
11.5 | 1.307 | 0.04006 | -0.036 | 32.615
12 | 1.291 | 0.04547 | -0.036 | 28.383
12.5 | 1.262 | 0.05169 | -0.036 | 24.419
13 | 1.223 | 0.05916 | -0.035 | 20.677
13.5 | 1.171 | 0.0696 | -0.034 | 16.82
14 | 1.044 | 0.10973 | -0.02 | 9.512
14.5 | 0.992 | 0.11907 | -0.017 | 8.328
15 | 0.934 | 0.12843 | -0.016 | 7.276
15.5 | 0.871 | 0.13906 | -0.014 | 6.264

## 30. Re 500k Mach 0.25 (2)
BIGFOIL.COM POLAR EXPORT
NACA35010
NACA35010 |  |  |  | Cl Max: | 1.3527 | at alpha= | 11.5 | deg
XFOIL ncrit=9 |  |  |  | L/D Max: | 94.6782 | at alpha= | 7.5 | deg
Re: | 500000 |  |  | Cd Min: | 0.23931 | at alpha= | -20 | deg
Mach: | 0.25 |  |  | Cl=0 at alpha= | -2.8483 | deg
|  |  |  | @ Cl=0.1, Cd= | 0.010854
|  |  |  | @ Cl=0.4, Cd= | 0.0082804
|  |  |  | @ Cl=0.6, Cd= | 0.0086959
alpha (deg) | Cl | Cd | Cm | Cl/Cd
-20 | -0.6532 | 0.23931 | 0.0407 | -2.7295
-19.5 | -0.6357 | 0.2334 | 0.0373 | -2.7237
-19 | -0.6181 | 0.2273 | 0.0338 | -2.7193
-18.5 | -0.6007 | 0.22108 | 0.0303 | -2.7171
-18 | -0.5832 | 0.21443 | 0.0267 | -2.7198
-17.5 | -0.5675 | 0.20781 | 0.0222 | -2.7309
-17 | -0.5531 | 0.20107 | 0.0182 | -2.7508
-16.5 | -0.5344 | 0.19426 | 0.0168 | -2.751
-16 | -0.518 | 0.18807 | 0.014 | -2.7543
-15.5 | -0.5021 | 0.18171 | 0.0111 | -2.7632
-15 | -0.487 | 0.17493 | 0.0081 | -2.784
-14.5 | -0.4763 | 0.16796 | 0.0034 | -2.8358
-14 | -0.4625 | 0.16055 | 0.0013 | -2.8807
-13.5 | -0.447 | 0.15431 | -0.0002 | -2.8968
-13 | -0.4336 | 0.14797 | -0.0024 | -2.9303
-12.5 | -0.4214 | 0.14138 | -0.0047 | -2.9806
-12 | -0.4156 | 0.13401 | -0.0094 | -3.1013
-11.5 | -0.4125 | 0.12685 | -0.0137 | -3.2519
-11 | -0.3949 | 0.11974 | -0.013 | -3.298
-10.5 | -0.3828 | 0.11375 | -0.0143 | -3.3653
-10 | -0.3726 | 0.10764 | -0.0162 | -3.4615
-9.5 | -0.3717 | 0.10021 | -0.0212 | -3.7092
-9 | -0.3739 | 0.09229 | -0.0266 | -4.0514
-8.5 | -0.3706 | 0.08524 | -0.0268 | -4.3477
-8 | -0.3652 | 0.07978 | -0.027 | -4.5776
-7.5 | -0.3752 | 0.07449 | -0.0274 | -5.0369
-7 | -0.3865 | 0.0687 | -0.0275 | -5.6259
-6.5 | -0.3552 | 0.05711 | -0.0403 | -6.2196
-6 | -0.3109 | 0.04727 | -0.0477 | -6.5771
-5.5 | -0.2511 | 0.0413 | -0.0534 | -6.0799
-5 | -0.2019 | 0.02807 | -0.056 | -7.1927
-4.5 | -0.1631 | 0.01783 | -0.0529 | -9.1475
-4 | -0.1147 | 0.014 | -0.0501 | -8.1929
-3.5 | -0.0645 | 0.01306 | -0.0478 | -4.9387
-3 | -0.0152 | 0.01196 | -0.0452 | -1.2709
-2.5 | 0.0349 | 0.01153 | -0.0431 | 3.0269
-2 | 0.0846 | 0.01095 | -0.0411 | 7.726
-1.5 | 0.1358 | 0.01063 | -0.0393 | 12.7752
-1 | 0.1879 | 0.0104 | -0.0378 | 18.0673
-0.5 | 0.2409 | 0.0102 | -0.0365 | 23.6176
0 | 0.2941 | 0.01008 | -0.0353 | 29.1766
0.5 | 0.332 | 0.00848 | -0.0319 | 39.1509
1 | 0.4342 | 0.00818 | -0.04 | 53.0807
1.5 | 0.5428 | 0.00854 | -0.0504 | 63.5597
2.5 | 0.6639 | 0.00887 | -0.0517 | 74.8478
3 | 0.7117 | 0.00908 | -0.0495 | 78.3811
3.5 | 0.7595 | 0.00936 | -0.0473 | 81.1432
4 | 0.8077 | 0.00962 | -0.0452 | 83.9605
4.5 | 0.8566 | 0.00989 | -0.0431 | 86.6127
5 | 0.9051 | 0.01022 | -0.041 | 88.5616
5.5 | 0.9534 | 0.0106 | -0.0389 | 89.9434
6 | 1.0026 | 0.01092 | -0.0368 | 91.8132
6.5 | 1.0516 | 0.01129 | -0.0348 | 93.1444
7 | 1.1001 | 0.0117 | -0.0326 | 94.0256
7.5 | 1.1475 | 0.01212 | -0.0303 | 94.6782
8 | 1.1945 | 0.01262 | -0.0279 | 94.6513
8.5 | 1.2406 | 0.0132 | -0.0254 | 93.9848
9 | 1.2837 | 0.01399 | -0.0225 | 91.7584
9.5 | 1.3212 | 0.01513 | -0.019 | 87.3232
10 | 1.3457 | 0.01701 | -0.0138 | 79.1123
10.5 | 1.3524 | 0.01944 | -0.0063 | 69.5679
11 | 1.3526 | 0.02197 | 0.0015 | 61.5658
11.5 | 1.3527 | 0.02506 | 0.0072 | 53.9785
12 | 1.3494 | 0.02926 | 0.0107 | 46.1176
12.5 | 1.3378 | 0.03556 | 0.0112 | 37.6209
13 | 1.3251 | 0.04325 | 0.0095 | 30.6382
13.5 | 1.3005 | 0.05277 | 0.0067 | 24.6447
14 | 1.2713 | 0.06277 | 0.0038 | 20.2533
14.5 | 1.2538 | 0.07152 | 0.0013 | 17.5308
15 | 1.2373 | 0.08049 | -0.0016 | 15.3721
15.5 | 1.2226 | 0.08955 | -0.0047 | 13.6527
16 | 1.2076 | 0.09871 | -0.0078 | 12.2338
16.5 | 1.1999 | 0.10712 | -0.0108 | 11.2015

## 31. Re 500k Mach 0.50 (1)
BIGFOIL.COM POLAR EXPORT
NACA35010
NACA35010 |  |  |  | Cl Max: | 1.295 | at alpha= | 8 | deg
JavaFoil+Calcfoil stall+Eppler ext transition |  |  |  | L/D Max: | 92.444 | at alpha= | 4.5 | deg
Re: | 500000 |  |  | Cd Min: | 0.0099 | at alpha= | 1.5 | deg
Mach: | 0.5 |  |  | Cl=0 at alpha= | -2.5377 | deg
|  |  |  | @ Cl=0.1, Cd= | 0.013381
|  |  |  | @ Cl=0.4, Cd= | 0.01362
|  |  |  | @ Cl=0.6, Cd= | 0.010154
alpha (deg) | Cl | Cd | Cm | Cl/Cd
-20 | -0.922 | 0.22699 | -0.02 | -4.063
-19.5 | -0.896 | 0.22348 | -0.02 | -4.008
-19 | -0.87 | 0.21349 | -0.019 | -4.077
-18.5 | -0.845 | 0.20874 | -0.019 | -4.048
-18 | -0.819 | 0.20489 | -0.019 | -3.999
-17.5 | -0.793 | 0.19642 | -0.019 | -4.035
-17 | -0.767 | 0.19537 | -0.019 | -3.926
-16.5 | -0.741 | 0.19103 | -0.019 | -3.881
-16 | -0.716 | 0.17949 | -0.019 | -3.986
-15.5 | -0.689 | 0.17774 | -0.018 | -3.875
-15 | -0.663 | 0.17429 | -0.018 | -3.803
-14.5 | -0.637 | 0.1667 | -0.018 | -3.821
-14 | -0.61 | 0.16362 | -0.018 | -3.729
-13.5 | -0.584 | 0.15992 | -0.018 | -3.652
-13 | -0.558 | 0.15636 | -0.018 | -3.568
-12.5 | -0.531 | 0.14269 | -0.017 | -3.722
-12 | -0.505 | 0.13914 | -0.017 | -3.629
-11.5 | -0.479 | 0.13604 | -0.017 | -3.518
-11 | -0.452 | 0.13292 | -0.017 | -3.399
-10.5 | -0.425 | 0.12537 | -0.017 | -3.394
-10 | -0.399 | 0.12251 | -0.017 | -3.257
-9.5 | -0.372 | 0.1167 | -0.016 | -3.19
-9 | -0.346 | 0.11483 | -0.016 | -3.011
-8.5 | -0.319 | 0.10796 | -0.016 | -2.955
-8 | -0.292 | 0.10585 | -0.016 | -2.763
-7.5 | -0.266 | 0.0789 | -0.015 | -3.367
-7 | -0.239 | 0.06114 | -0.015 | -3.91
-6.5 | -0.212 | 0.06591 | -0.015 | -3.22
-6 | -0.186 | 0.05353 | -0.015 | -3.467
-5.5 | -0.159 | 0.05426 | -0.014 | -2.926
-5 | -0.211 | 0.04651 | -0.014 | -4.539
-4.5 | -0.187 | 0.04155 | -0.015 | -4.499
-4 | -0.147 | 0.03879 | -0.016 | -3.79
-3.5 | -0.1 | 0.03696 | -0.017 | -2.702
-3 | -0.049 | 0.0348 | -0.019 | -1.414
-2.5 | 0.004 | 0.03215 | -0.022 | 0.121
-2 | 0.072 | 0.01343 | -0.038 | 5.37
-1.5 | 0.14 | 0.01331 | -0.038 | 10.539
-1 | 0.209 | 0.01317 | -0.038 | 15.861
-0.5 | 0.278 | 0.01313 | -0.039 | 21.157
0 | 0.346 | 0.01308 | -0.039 | 26.466
0.5 | 0.414 | 0.01376 | -0.039 | 30.103
1 | 0.482 | 0.01309 | -0.039 | 36.837
1.5 | 0.55 | 0.0099 | -0.04 | 55.511
2 | 0.617 | 0.01024 | -0.04 | 60.284
2.5 | 0.684 | 0.00993 | -0.04 | 68.92
3 | 0.751 | 0.01031 | -0.04 | 72.88
3.5 | 0.818 | 0.01024 | -0.041 | 79.822
4 | 0.883 | 0.01023 | -0.041 | 86.323
4.5 | 0.949 | 0.01026 | -0.041 | 92.444
5 | 1.013 | 0.01184 | -0.041 | 85.556
5.5 | 1.076 | 0.01249 | -0.042 | 86.185
6 | 1.137 | 0.01326 | -0.042 | 85.773
6.5 | 1.192 | 0.01416 | -0.042 | 84.147
7 | 1.239 | 0.01529 | -0.042 | 81.016
7.5 | 1.276 | 0.01681 | -0.042 | 75.901
8 | 1.295 | 0.01916 | -0.042 | 67.623
8.5 | 1.246 | 0.03298 | -0.04 | 37.795
9 | 1.215 | 0.03926 | -0.039 | 30.947
9.5 | 1.098 | 0.04761 | -0.038 | 23.057
10 | 0.673 | 0.08687 | -0.015 | 7.742
10.5 | 0.7 | 0.11453 | -0.017 | 6.11
11 | 0.727 | 0.11903 | -0.018 | 6.105
11.5 | 0.754 | 0.12972 | -0.019 | 5.811
12 | 0.781 | 0.13868 | -0.02 | 5.631
12.5 | 0.808 | 0.14481 | -0.021 | 5.581
13 | 0.835 | 0.15143 | -0.022 | 5.512

## 32. Re 500k Mach 0.50 (2)
BIGFOIL.COM POLAR EXPORT
NACA35010
NACA35010 |  |  |  | Cl Max: | 1.3769 | at alpha= | 9 | deg
XFOIL ncrit=9 |  |  |  | L/D Max: | 87.9257 | at alpha= | 6.5 | deg
Re: | 500000 |  |  | Cd Min: | 0.26014 | at alpha= | -20 | deg
Mach: | 0.5 |  |  | Cl=0 at alpha= | -2.7998 | deg
|  |  |  | @ Cl=0.1, Cd= | 0.012885
|  |  |  | @ Cl=0.4, Cd= | 0.010291
|  |  |  | @ Cl=0.6, Cd= | 0.0092916
alpha (deg) | Cl | Cd | Cm | Cl/Cd
-20 | -0.7078 | 0.26014 | 0.0499 | -2.7208
-19.5 | -0.6861 | 0.25271 | 0.0456 | -2.715
-19 | -0.6642 | 0.24518 | 0.0412 | -2.709
-18.5 | -0.6423 | 0.2375 | 0.0368 | -2.7044
-17.5 | -0.6001 | 0.22207 | 0.028 | -2.7023
-17 | -0.579 | 0.21476 | 0.0247 | -2.696
-16.5 | -0.558 | 0.20761 | 0.021 | -2.6877
-16 | -0.5373 | 0.20029 | 0.0174 | -2.6826
-15.5 | -0.5168 | 0.1928 | 0.0135 | -2.6805
-15 | -0.4995 | 0.18562 | 0.0085 | -2.691
-14.5 | -0.4795 | 0.17766 | 0.0059 | -2.699
-14 | -0.4597 | 0.17081 | 0.0037 | -2.6913
-13.5 | -0.4413 | 0.16374 | 0.0007 | -2.6951
-13 | -0.4239 | 0.1565 | -0.0024 | -2.7086
-12.5 | -0.4118 | 0.14953 | -0.0072 | -2.754
-12 | -0.3959 | 0.1417 | -0.0094 | -2.7939
-11.5 | -0.3785 | 0.13487 | -0.0107 | -2.8064
-11 | -0.3634 | 0.12822 | -0.0127 | -2.8342
-10.5 | -0.3499 | 0.12143 | -0.0151 | -2.8815
-10 | -0.3484 | 0.11482 | -0.0212 | -3.0343
-9.5 | -0.3318 | 0.10715 | -0.0214 | -3.0966
-9 | -0.3176 | 0.10084 | -0.0218 | -3.1495
-8.5 | -0.307 | 0.09464 | -0.0233 | -3.2439
-8 | -0.2993 | 0.08831 | -0.0253 | -3.3892
-7.5 | -0.3058 | 0.08149 | -0.0316 | -3.7526
-7 | -0.3142 | 0.07522 | -0.0339 | -4.1771
-6.5 | -0.3042 | 0.06831 | -0.0346 | -4.4532
-6 | -0.2546 | 0.05938 | -0.0478 | -4.2876
-5.5 | -0.1869 | 0.04783 | -0.0678 | -3.9076
-5 | -0.1599 | 0.04056 | -0.0683 | -3.9423
-4.5 | -0.1378 | 0.03297 | -0.0649 | -4.1796
-3.5 | -0.0722 | 0.02014 | -0.0559 | -3.5849
-3 | -0.0229 | 0.0171 | -0.0523 | -1.3392
-2.5 | 0.0343 | 0.01436 | -0.0492 | 2.3886
-2 | 0.0939 | 0.01299 | -0.0469 | 7.2286
-1.5 | 0.1532 | 0.01197 | -0.0445 | 12.7987
-0.5 | 0.2717 | 0.01111 | -0.0402 | 24.4554
0 | 0.3319 | 0.01094 | -0.0384 | 30.3382
0.5 | 0.3925 | 0.01079 | -0.0367 | 36.3763
1 | 0.4233 | 0.00874 | -0.0298 | 48.4325
1.5 | 0.5786 | 0.00923 | -0.0465 | 62.6869
2 | 0.6968 | 0.00957 | -0.0567 | 72.8109
2.5 | 0.75 | 0.00982 | -0.0537 | 76.3747
3 | 0.803 | 0.01015 | -0.0505 | 79.1133
3.5 | 0.8565 | 0.0105 | -0.0472 | 81.5714
4 | 0.9111 | 0.01086 | -0.0439 | 83.895
4.5 | 0.9654 | 0.0113 | -0.0405 | 85.4336
5 | 1.0195 | 0.01179 | -0.0368 | 86.4716
5.5 | 1.0741 | 0.0123 | -0.0331 | 87.3252
6 | 1.1288 | 0.01284 | -0.0292 | 87.9128
6.5 | 1.1826 | 0.01345 | -0.0249 | 87.9257
7 | 1.2345 | 0.01411 | -0.0202 | 87.4911
7.5 | 1.2828 | 0.0148 | -0.0148 | 86.6757
8 | 1.3288 | 0.01565 | -0.009 | 84.9073
8.5 | 1.3624 | 0.01685 | -0.0016 | 80.8546
9 | 1.3769 | 0.01896 | 0.007 | 72.6213
9.5 | 1.3656 | 0.02306 | 0.0146 | 59.2194
10 | 1.3394 | 0.02998 | 0.0172 | 44.6765
10.5 | 1.3094 | 0.03944 | 0.0151 | 33.1998
11 | 1.2739 | 0.04967 | 0.0124 | 25.6473
11.5 | 1.2347 | 0.06012 | 0.0094 | 20.5373
12 | 1.2023 | 0.07013 | 0.0064 | 17.1439
12.5 | 1.1757 | 0.0802 | 0.003 | 14.6596
13 | 1.1538 | 0.09026 | -0.0006 | 12.7831
13.5 | 1.1403 | 0.09973 | -0.004 | 11.4339
14 | 1.1271 | 0.10954 | -0.0079 | 10.2894

## 33. Re 750k Mach 0.00 (1)
BIGFOIL.COM POLAR EXPORT
NACA35010
NACA35010 |  |  |  | Cl Max: | 1.363 | at alpha= | 12 | deg
JavaFoil+Calcfoil stall+Eppler ext transition |  |  |  | L/D Max: | 112.118 | at alpha= | 8 | deg
Re: | 750000 |  |  | Cd Min: | 0.00877 | at alpha= | 1 | deg
Mach: | 0 |  |  | Cl=0 at alpha= | -2.5345 | deg
|  |  |  | @ Cl=0.1, Cd= | 0.012521
|  |  |  | @ Cl=0.4, Cd= | 0.0097402
|  |  |  | @ Cl=0.6, Cd= | 0.0094733
alpha (deg) | Cl | Cd | Cm | Cl/Cd
-17 | -0.445 | 0.16618 | -0.012 | -2.678
-16.5 | -0.458 | 0.15844 | -0.012 | -2.892
-16 | -0.471 | 0.15034 | -0.012 | -3.133
-15.5 | -0.483 | 0.14095 | -0.012 | -3.428
-15 | -0.495 | 0.13323 | -0.012 | -3.713
-14.5 | -0.505 | 0.1269 | -0.012 | -3.981
-14 | -0.514 | 0.12013 | -0.012 | -4.282
-13.5 | -0.522 | 0.11285 | -0.012 | -4.626
-13 | -0.528 | 0.10547 | -0.012 | -5.007
-12.5 | -0.532 | 0.09789 | -0.012 | -5.434
-12 | -0.533 | 0.09186 | -0.012 | -5.808
-11.5 | -0.532 | 0.08609 | -0.012 | -6.184
-11 | -0.528 | 0.08069 | -0.013 | -6.549
-10.5 | -0.521 | 0.07505 | -0.013 | -6.946
-10 | -0.511 | 0.07019 | -0.013 | -7.277
-9.5 | -0.497 | 0.06598 | -0.013 | -7.53
-9 | -0.479 | 0.06149 | -0.013 | -7.795
-8.5 | -0.458 | 0.05757 | -0.013 | -7.959
-8 | -0.433 | 0.0536 | -0.014 | -8.074
-7.5 | -0.404 | 0.05024 | -0.014 | -8.05
-7 | -0.373 | 0.04725 | -0.015 | -7.893
-6.5 | -0.339 | 0.0443 | -0.015 | -7.65
-6 | -0.302 | 0.04148 | -0.016 | -7.292
-5.5 | -0.264 | 0.03889 | -0.016 | -6.781
-5 | -0.223 | 0.03619 | -0.018 | -6.172
-4.5 | -0.182 | 0.03275 | -0.02 | -5.552
-4 | -0.168 | 0.01129 | -0.032 | -14.848
-3.5 | -0.111 | 0.01119 | -0.032 | -9.952
-3 | -0.054 | 0.01135 | -0.033 | -4.755
-2.5 | 0.004 | 0.01197 | -0.033 | 0.351
-2 | 0.063 | 0.01264 | -0.033 | 4.979
-1.5 | 0.122 | 0.01245 | -0.033 | 9.809
-1 | 0.182 | 0.0123 | -0.033 | 14.755
-0.5 | 0.241 | 0.01217 | -0.034 | 19.803
0 | 0.3 | 0.01207 | -0.034 | 24.896
0.5 | 0.359 | 0.01195 | -0.034 | 30.072
1 | 0.418 | 0.00877 | -0.034 | 47.718
1.5 | 0.477 | 0.00896 | -0.034 | 53.254
2 | 0.536 | 0.00917 | -0.035 | 58.466
2.5 | 0.595 | 0.00945 | -0.035 | 62.943
3 | 0.653 | 0.00972 | -0.035 | 67.203
3.5 | 0.712 | 0.0094 | -0.035 | 75.745
4 | 0.77 | 0.0097 | -0.036 | 79.356
4.5 | 0.828 | 0.01005 | -0.036 | 82.388
5 | 0.885 | 0.01039 | -0.036 | 85.216
5.5 | 0.943 | 0.0102 | -0.036 | 92.374
6 | 0.999 | 0.01064 | -0.037 | 93.939
6.5 | 1.054 | 0.01058 | -0.037 | 99.568
7 | 1.106 | 0.01056 | -0.037 | 104.728
7.5 | 1.157 | 0.01061 | -0.037 | 109.025
8 | 1.205 | 0.01075 | -0.038 | 112.118
8.5 | 1.25 | 0.01242 | -0.038 | 100.588
9 | 1.291 | 0.01324 | -0.038 | 97.517
9.5 | 1.303 | 0.01895 | -0.037 | 68.754
10 | 1.326 | 0.02076 | -0.037 | 63.848
10.5 | 1.343 | 0.023 | -0.037 | 58.398
11 | 1.355 | 0.02565 | -0.037 | 52.835
11.5 | 1.362 | 0.02886 | -0.037 | 47.185
12 | 1.363 | 0.03263 | -0.037 | 41.776
12.5 | 1.357 | 0.03692 | -0.036 | 36.749
13 | 1.346 | 0.0416 | -0.036 | 32.364
13.5 | 1.331 | 0.04683 | -0.036 | 28.423
14 | 1.312 | 0.05239 | -0.036 | 25.033
14.5 | 1.287 | 0.05885 | -0.035 | 21.872
15 | 1.259 | 0.06575 | -0.035 | 19.154
15.5 | 1.229 | 0.07298 | -0.035 | 16.837
16 | 1.194 | 0.0816 | -0.034 | 14.634
16.5 | 1.154 | 0.0924 | -0.034 | 12.491
17 | 1.097 | 0.11423 | -0.031 | 9.601

## 34. Re 750k Mach 0.00 (2)
BIGFOIL.COM POLAR EXPORT
NACA35010
NACA35010 |  |  |  | Cl Max: | 1.4312 | at alpha= | 14 | deg
XFOIL ncrit=9 |  |  |  | L/D Max: | 110.404 | at alpha= | 7.5 | deg
Re: | 750000 |  |  | Cd Min: | 0.1264 | at alpha= | 19 | deg
Mach: | 0 |  |  | Cl=0 at alpha= | -2.7695 | deg
|  |  |  | @ Cl=0.1, Cd= | 0.0094108
|  |  |  | @ Cl=0.4, Cd= | 0.0068637
|  |  |  | @ Cl=0.6, Cd= | 0.0074904
alpha (deg) | Cl | Cd | Cm | Cl/Cd
-10.5 | -0.4067 | 0.10836 | -0.0151 | -3.7532
-10 | -0.3955 | 0.10284 | -0.0164 | -3.8458
-9.5 | -0.388 | 0.0966 | -0.0186 | -4.0166
-9 | -0.3839 | 0.08987 | -0.0214 | -4.2717
-8.5 | -0.4001 | 0.07984 | -0.0291 | -5.0113
-8 | -0.4178 | 0.07224 | -0.0322 | -5.7835
-7.5 | -0.4379 | 0.06354 | -0.0317 | -6.8917
-7 | -0.3943 | 0.05712 | -0.0384 | -6.903
-6.5 | -0.3442 | 0.04903 | -0.046 | -7.0202
-6 | -0.3358 | 0.01567 | -0.0474 | -21.4295
-5.5 | -0.2757 | 0.01313 | -0.0486 | -20.9977
-5 | -0.2168 | 0.01223 | -0.0489 | -17.7269
-4.5 | -0.1669 | 0.0111 | -0.0472 | -15.036
-4 | -0.1186 | 0.01064 | -0.0453 | -11.1466
-3.5 | -0.0698 | 0.01042 | -0.0434 | -6.6987
-3 | -0.0225 | 0.0099 | -0.0414 | -2.2727
-2.5 | 0.0263 | 0.00958 | -0.0397 | 2.7453
-2 | 0.0773 | 0.0095 | -0.0385 | 8.1368
-1.5 | 0.1282 | 0.0093 | -0.0373 | 13.7849
-1 | 0.18 | 0.00916 | -0.0363 | 19.6507
-0.5 | 0.2324 | 0.00908 | -0.0354 | 25.5947
0 | 0.2848 | 0.00898 | -0.0346 | 31.7149
0.5 | 0.3343 | 0.00851 | -0.0334 | 39.2832
1 | 0.3813 | 0.00679 | -0.0314 | 56.1561
1.5 | 0.4726 | 0.00715 | -0.0387 | 66.0979
2 | 0.5632 | 0.00742 | -0.0461 | 75.903
2.5 | 0.6521 | 0.00759 | -0.0533 | 85.9157
3 | 0.6983 | 0.00774 | -0.0514 | 90.2196
3.5 | 0.7447 | 0.00792 | -0.0495 | 94.0278
4 | 0.7917 | 0.00809 | -0.0477 | 97.8616
4.5 | 0.8383 | 0.00832 | -0.0458 | 100.7572
5 | 0.8848 | 0.0086 | -0.044 | 102.8837
5.5 | 0.9323 | 0.00882 | -0.0423 | 105.7029
6 | 0.9794 | 0.0091 | -0.0406 | 107.6264
6.5 | 1.0262 | 0.00942 | -0.0388 | 108.9384
7 | 1.0731 | 0.00975 | -0.0372 | 110.0615
7.5 | 1.1195 | 0.01014 | -0.0355 | 110.4043
8 | 1.1649 | 0.01061 | -0.0337 | 109.7926
8.5 | 1.2099 | 0.01113 | -0.0319 | 108.7062
9 | 1.2524 | 0.01182 | -0.0298 | 105.956
9.5 | 1.2909 | 0.01282 | -0.0271 | 100.6942
10 | 1.3238 | 0.01419 | -0.0238 | 93.2911
10.5 | 1.3493 | 0.01597 | -0.0195 | 84.4897
11 | 1.3742 | 0.01759 | -0.0151 | 78.1239
11.5 | 1.3937 | 0.01915 | -0.0098 | 72.7781
12 | 1.4076 | 0.02073 | -0.0039 | 67.9016
12.5 | 1.4192 | 0.0227 | 0.0012 | 62.5198
13 | 1.425 | 0.02541 | 0.0055 | 56.0803
13.5 | 1.4284 | 0.02896 | 0.0082 | 49.3232
14 | 1.4312 | 0.03341 | 0.0091 | 42.8375
14.5 | 1.4218 | 0.04016 | 0.0079 | 35.4034
15 | 1.395 | 0.04992 | 0.005 | 27.9447
15.5 | 1.3805 | 0.05818 | 0.0025 | 23.7281
16 | 1.3571 | 0.06767 | -0.0004 | 20.0547
16.5 | 1.3362 | 0.0771 | -0.0034 | 17.3307
17.5 | 1.2937 | 0.09707 | -0.0105 | 13.3275
18 | 1.2755 | 0.10699 | -0.0144 | 11.9217
18.5 | 1.2568 | 0.11717 | -0.0185 | 10.7263
19 | 1.2445 | 0.1264 | -0.0225 | 9.8457

## 35. Re 750k Mach 0.10 (1)
BIGFOIL.COM POLAR EXPORT
NACA35010
NACA35010 |  |  |  | Cl Max: | 1.357 | at alpha= | 11.5 | deg
JavaFoil+Calcfoil stall+Eppler ext transition |  |  |  | L/D Max: | 111.505 | at alpha= | 8 | deg
Re: | 750000 |  |  | Cd Min: | 0.00883 | at alpha= | 1 | deg
Mach: | 0.1 |  |  | Cl=0 at alpha= | -2.5345 | deg
|  |  |  | @ Cl=0.1, Cd= | 0.012587
|  |  |  | @ Cl=0.4, Cd= | 0.0099046
|  |  |  | @ Cl=0.6, Cd= | 0.0095375
alpha (deg) | Cl | Cd | Cm | Cl/Cd
-16.5 | -0.416 | 0.16092 | -0.013 | -2.584
-16 | -0.431 | 0.15147 | -0.013 | -2.847
-15.5 | -0.446 | 0.14495 | -0.012 | -3.077
-15 | -0.46 | 0.13672 | -0.012 | -3.365
-14.5 | -0.473 | 0.13015 | -0.012 | -3.638
-14 | -0.486 | 0.12197 | -0.012 | -3.981
-13.5 | -0.496 | 0.11482 | -0.012 | -4.321
-13 | -0.505 | 0.10696 | -0.012 | -4.721
-12.5 | -0.512 | 0.10028 | -0.012 | -5.104
-12 | -0.516 | 0.09426 | -0.012 | -5.476
-11.5 | -0.518 | 0.08832 | -0.012 | -5.862
-11 | -0.516 | 0.08227 | -0.012 | -6.275
-10.5 | -0.511 | 0.07674 | -0.013 | -6.665
-10 | -0.503 | 0.07107 | -0.013 | -7.079
-9.5 | -0.491 | 0.06616 | -0.013 | -7.423
-9 | -0.475 | 0.06217 | -0.013 | -7.644
-8.5 | -0.456 | 0.05791 | -0.013 | -7.866
-8 | -0.431 | 0.05401 | -0.014 | -7.981
-7.5 | -0.403 | 0.05056 | -0.014 | -7.979
-7 | -0.373 | 0.04738 | -0.015 | -7.867
-6.5 | -0.339 | 0.04444 | -0.015 | -7.631
-6 | -0.303 | 0.0417 | -0.016 | -7.262
-5.5 | -0.264 | 0.03902 | -0.016 | -6.775
-5 | -0.224 | 0.0365 | -0.017 | -6.132
-4.5 | -0.182 | 0.03335 | -0.019 | -5.459
-4 | -0.168 | 0.0113 | -0.032 | -14.9
-3.5 | -0.112 | 0.01124 | -0.033 | -9.945
-3 | -0.054 | 0.01144 | -0.033 | -4.741
-2.5 | 0.004 | 0.01204 | -0.033 | 0.35
-2 | 0.063 | 0.01271 | -0.033 | 4.979
-1.5 | 0.123 | 0.01251 | -0.033 | 9.81
-1 | 0.182 | 0.01236 | -0.034 | 14.761
-0.5 | 0.242 | 0.01218 | -0.034 | 19.885
0 | 0.302 | 0.01212 | -0.034 | 24.904
0.5 | 0.361 | 0.012 | -0.034 | 30.096
1 | 0.42 | 0.00883 | -0.034 | 47.621
1.5 | 0.48 | 0.00898 | -0.035 | 53.445
2 | 0.539 | 0.00919 | -0.035 | 58.619
2.5 | 0.598 | 0.00953 | -0.035 | 62.722
3 | 0.657 | 0.00975 | -0.035 | 67.328
3.5 | 0.715 | 0.00942 | -0.035 | 75.915
4 | 0.774 | 0.00973 | -0.036 | 79.502
4.5 | 0.832 | 0.01012 | -0.036 | 82.21
5 | 0.89 | 0.01047 | -0.036 | 84.971
5.5 | 0.947 | 0.01027 | -0.036 | 92.271
6 | 1.004 | 0.01019 | -0.037 | 98.531
6.5 | 1.059 | 0.01066 | -0.037 | 99.296
7 | 1.111 | 0.01065 | -0.037 | 104.363
7.5 | 1.162 | 0.01071 | -0.037 | 108.559
8 | 1.21 | 0.01085 | -0.038 | 111.505
8.5 | 1.254 | 0.01254 | -0.038 | 100.036
9 | 1.295 | 0.0134 | -0.038 | 96.629
9.5 | 1.304 | 0.01928 | -0.038 | 67.647
10 | 1.326 | 0.02122 | -0.037 | 62.506
10.5 | 1.342 | 0.0236 | -0.037 | 56.863
11 | 1.352 | 0.02639 | -0.037 | 51.24
11.5 | 1.357 | 0.02978 | -0.037 | 45.573
12 | 1.356 | 0.03375 | -0.037 | 40.184
12.5 | 1.348 | 0.03813 | -0.036 | 35.344
13 | 1.334 | 0.04315 | -0.036 | 30.908
13.5 | 1.315 | 0.04848 | -0.036 | 27.13
14 | 1.292 | 0.05442 | -0.036 | 23.74
14.5 | 1.264 | 0.06113 | -0.035 | 20.671
15 | 1.232 | 0.06827 | -0.035 | 18.041
15.5 | 1.195 | 0.07678 | -0.035 | 15.563
16 | 1.153 | 0.08733 | -0.034 | 13.2
16.5 | 1.094 | 0.10743 | -0.032 | 10.185

## 36. Re 750k Mach 0.10 (2)
BIGFOIL.COM POLAR EXPORT
NACA35010
NACA35010 |  |  |  | Cl Max: | 1.4219 | at alpha= | 13.5 | deg
XFOIL ncrit=9 |  |  |  | L/D Max: | 110.166 | at alpha= | 7.5 | deg
Re: | 750000 |  |  | Cd Min: | 0.23523 | at alpha= | -20 | deg
Mach: | 0.1 |  |  | Cl=0 at alpha= | -2.7682 | deg
|  |  |  | @ Cl=0.1, Cd= | 0.0094523
|  |  |  | @ Cl=0.4, Cd= | 0.0068844
|  |  |  | @ Cl=0.6, Cd= | 0.0075149
alpha (deg) | Cl | Cd | Cm | Cl/Cd
-20 | -0.6443 | 0.23523 | 0.0394 | -2.739
-19.5 | -0.6278 | 0.2296 | 0.036 | -2.7343
-19 | -0.6112 | 0.22373 | 0.0326 | -2.7319
-18.5 | -0.5949 | 0.2177 | 0.0294 | -2.7327
-18 | -0.5786 | 0.21121 | 0.026 | -2.7395
-17.5 | -0.5634 | 0.20406 | 0.0218 | -2.761
-17 | -0.5504 | 0.19716 | 0.0178 | -2.7916
-16.5 | -0.5341 | 0.19071 | 0.0163 | -2.8006
-16 | -0.519 | 0.18484 | 0.0138 | -2.8078
-15.5 | -0.5042 | 0.17877 | 0.0111 | -2.8204
-15 | -0.4902 | 0.17228 | 0.0084 | -2.8454
-14.5 | -0.4788 | 0.16472 | 0.0047 | -2.9068
-14 | -0.4713 | 0.15733 | 0.0007 | -2.9956
-13.5 | -0.4579 | 0.15025 | -0.0003 | -3.0476
-13 | -0.4442 | 0.14463 | -0.0019 | -3.0713
-12.5 | -0.4324 | 0.13842 | -0.004 | -3.1238
-12 | -0.422 | 0.13173 | -0.0063 | -3.2035
-11.5 | -0.4204 | 0.12312 | -0.0114 | -3.4146
-10.5 | -0.4039 | 0.10894 | -0.0149 | -3.7075
-10 | -0.3927 | 0.10338 | -0.0163 | -3.7986
-9.5 | -0.3851 | 0.09711 | -0.0185 | -3.9656
-9 | -0.3812 | 0.0902 | -0.0214 | -4.2262
-8.5 | -0.3951 | 0.08043 | -0.0289 | -4.9123
-8 | -0.4131 | 0.07299 | -0.032 | -5.6597
-7.5 | -0.4323 | 0.06461 | -0.0317 | -6.6909
-7 | -0.3925 | 0.05817 | -0.0379 | -6.7475
-6.5 | -0.3431 | 0.04995 | -0.0459 | -6.8689
-6 | -0.3359 | 0.01626 | -0.0484 | -20.6581
-5.5 | -0.2767 | 0.01338 | -0.0493 | -20.6801
-5 | -0.218 | 0.01242 | -0.0494 | -17.5523
-4.5 | -0.1676 | 0.01138 | -0.0477 | -14.7276
-4 | -0.1196 | 0.01075 | -0.0456 | -11.1256
-3.5 | -0.0707 | 0.01047 | -0.0436 | -6.7526
-3 | -0.0229 | 0.00997 | -0.0417 | -2.2969
-2.5 | 0.0265 | 0.00966 | -0.04 | 2.7433
-2 | 0.0776 | 0.00954 | -0.0387 | 8.1342
-1.5 | 0.1287 | 0.00934 | -0.0375 | 13.7794
-1 | 0.1809 | 0.00919 | -0.0365 | 19.6844
0.5 | 0.3373 | 0.00868 | -0.0337 | 38.8594
1 | 0.3812 | 0.00681 | -0.031 | 55.9765
1.5 | 0.4747 | 0.00718 | -0.0387 | 66.1142
2 | 0.5656 | 0.00745 | -0.0461 | 75.9195
2.5 | 0.6557 | 0.00762 | -0.0535 | 86.0499
3 | 0.7023 | 0.00777 | -0.0515 | 90.3861
4 | 0.7961 | 0.00813 | -0.0477 | 97.9213
4.5 | 0.8431 | 0.00836 | -0.0458 | 100.8493
5 | 0.8898 | 0.00864 | -0.0439 | 102.9861
5.5 | 0.9375 | 0.00887 | -0.0422 | 105.6933
6 | 0.985 | 0.00915 | -0.0404 | 107.6503
6.5 | 1.0322 | 0.00947 | -0.0386 | 108.9968
7 | 1.0794 | 0.00981 | -0.0369 | 110.0306
7.5 | 1.1259 | 0.01022 | -0.0351 | 110.1663
8 | 1.1715 | 0.01071 | -0.0332 | 109.3838
8.5 | 1.2169 | 0.01123 | -0.0314 | 108.3615
9 | 1.2594 | 0.01195 | -0.0291 | 105.3891
9.5 | 1.2976 | 0.01299 | -0.0263 | 99.8922
10 | 1.3286 | 0.01451 | -0.0225 | 91.5644
10.5 | 1.3537 | 0.01629 | -0.018 | 83.1001
11 | 1.3768 | 0.01798 | -0.0133 | 76.574
11.5 | 1.3917 | 0.01961 | -0.0071 | 70.9689
12 | 1.4055 | 0.02131 | -0.0015 | 65.955
12.5 | 1.4171 | 0.02342 | 0.0033 | 60.5081
13 | 1.4176 | 0.02676 | 0.0074 | 52.9746
13.5 | 1.4219 | 0.03065 | 0.0093 | 46.3915
14 | 1.4215 | 0.0359 | 0.0093 | 39.5961
14.5 | 1.4076 | 0.04366 | 0.0074 | 32.24
15 | 1.3782 | 0.05389 | 0.0041 | 25.5743
15.5 | 1.3599 | 0.06268 | 0.0015 | 21.6959
16 | 1.336 | 0.07235 | -0.0015 | 18.4658
16.5 | 1.3158 | 0.08185 | -0.0046 | 16.0757
17 | 1.2944 | 0.09183 | -0.0081 | 14.0956
17.5 | 1.2764 | 0.10166 | -0.0118 | 12.5556
18 | 1.2598 | 0.11144 | -0.0157 | 11.3047
18.5 | 1.2433 | 0.12133 | -0.0198 | 10.2473

## 37. Re 750k Mach 0.25 (1)
BIGFOIL.COM POLAR EXPORT
NACA35010
NACA35010 |  |  |  | Cl Max: | 1.329 | at alpha= | 10.5 | deg
JavaFoil+Calcfoil stall+Eppler ext transition |  |  |  | L/D Max: | 107.147 | at alpha= | 7 | deg
Re: | 750000 |  |  | Cd Min: | 0.00887 | at alpha= | 2 | deg
Mach: | 0.25 |  |  | Cl=0 at alpha= | -2.5333 | deg
|  |  |  | @ Cl=0.1, Cd= | 0.012456
|  |  |  | @ Cl=0.4, Cd= | 0.010698
|  |  |  | @ Cl=0.6, Cd= | 0.0090549
alpha (deg) | Cl | Cd | Cm | Cl/Cd
-14.5 | -0.14 | 0.13877 | -0.014 | -1.008
-14 | -0.204 | 0.13169 | -0.013 | -1.546
-13.5 | -0.251 | 0.12904 | -0.013 | -1.948
-13 | -0.293 | 0.12242 | -0.013 | -2.391
-12.5 | -0.329 | 0.1128 | -0.013 | -2.918
-12 | -0.361 | 0.10422 | -0.013 | -3.464
-11.5 | -0.388 | 0.0977 | -0.013 | -3.971
-11 | -0.41 | 0.09279 | -0.012 | -4.417
-10.5 | -0.426 | 0.08458 | -0.012 | -5.036
-10 | -0.436 | 0.07846 | -0.012 | -5.561
-9.5 | -0.441 | 0.07248 | -0.012 | -6.079
-9 | -0.439 | 0.06691 | -0.013 | -6.556
-8.5 | -0.43 | 0.06161 | -0.013 | -6.986
-8 | -0.414 | 0.05662 | -0.013 | -7.32
-7.5 | -0.394 | 0.05279 | -0.014 | -7.456
-7 | -0.368 | 0.04928 | -0.014 | -7.463
-6.5 | -0.338 | 0.04588 | -0.015 | -7.365
-6 | -0.304 | 0.04287 | -0.015 | -7.088
-5.5 | -0.267 | 0.04026 | -0.016 | -6.622
-5 | -0.227 | 0.03777 | -0.017 | -5.998
-4.5 | -0.184 | 0.03505 | -0.018 | -5.262
-4 | -0.141 | 0.03123 | -0.021 | -4.517
-3.5 | -0.114 | 0.01157 | -0.034 | -9.896
-3 | -0.056 | 0.01229 | -0.034 | -4.522
-2.5 | 0.004 | 0.01222 | -0.034 | 0.354
-2 | 0.065 | 0.0121 | -0.034 | 5.366
-1.5 | 0.126 | 0.01272 | -0.034 | 9.905
-1 | 0.187 | 0.01256 | -0.034 | 14.919
-0.5 | 0.249 | 0.01246 | -0.035 | 19.975
0 | 0.31 | 0.01231 | -0.035 | 25.187
0.5 | 0.371 | 0.01221 | -0.035 | 30.397
1 | 0.432 | 0.00903 | -0.035 | 47.812
1.5 | 0.493 | 0.00923 | -0.035 | 53.388
2 | 0.553 | 0.00887 | -0.036 | 62.393
2.5 | 0.614 | 0.00911 | -0.036 | 67.357
3 | 0.674 | 0.00939 | -0.036 | 71.773
3.5 | 0.734 | 0.00968 | -0.036 | 75.839
4 | 0.794 | 0.01003 | -0.037 | 79.164
4.5 | 0.854 | 0.00981 | -0.037 | 87.052
5 | 0.913 | 0.01021 | -0.037 | 89.423
5.5 | 0.972 | 0.01011 | -0.037 | 96.132
6 | 1.03 | 0.01058 | -0.038 | 97.336
6.5 | 1.085 | 0.01057 | -0.038 | 102.655
7 | 1.139 | 0.01063 | -0.038 | 107.147
7.5 | 1.189 | 0.01172 | -0.038 | 101.482
8 | 1.236 | 0.01242 | -0.039 | 99.51
8.5 | 1.278 | 0.01326 | -0.039 | 96.376
9 | 1.291 | 0.01901 | -0.038 | 67.919
9.5 | 1.309 | 0.02161 | -0.038 | 60.598
10 | 1.323 | 0.02423 | -0.038 | 54.592
10.5 | 1.329 | 0.02734 | -0.038 | 48.616
11 | 1.327 | 0.03122 | -0.037 | 42.525
11.5 | 1.319 | 0.03565 | -0.037 | 36.992
12 | 1.302 | 0.04063 | -0.037 | 32.054
12.5 | 1.274 | 0.04632 | -0.036 | 27.496
13 | 1.236 | 0.0528 | -0.036 | 23.405
13.5 | 1.188 | 0.06048 | -0.036 | 19.645
14 | 1.131 | 0.06987 | -0.035 | 16.182
14.5 | 1.042 | 0.09279 | -0.032 | 11.225
15 | 0.937 | 0.12279 | -0.019 | 7.632
15.5 | 0.872 | 0.13307 | -0.016 | 6.552

## 38. Re 750k Mach 0.25 (2)
BIGFOIL.COM POLAR EXPORT
NACA35010
NACA35010 |  |  |  | Cl Max: | 1.3944 | at alpha= | 12.5 | deg
XFOIL ncrit=9 |  |  |  | L/D Max: | 109.173 | at alpha= | 7.5 | deg
Re: | 750000 |  |  | Cd Min: | 0.23919 | at alpha= | -20 | deg
Mach: | 0.25 |  |  | Cl=0 at alpha= | -2.762 | deg
|  |  |  | @ Cl=0.1, Cd= | 0.0096678
|  |  |  | @ Cl=0.4, Cd= | 0.0069706
|  |  |  | @ Cl=0.6, Cd= | 0.0076384
alpha (deg) | Cl | Cd | Cm | Cl/Cd
-20 | -0.6543 | 0.23919 | 0.0411 | -2.7355
-19.5 | -0.6368 | 0.2333 | 0.0376 | -2.7295
-19 | -0.6192 | 0.22717 | 0.0341 | -2.7257
-18.5 | -0.6019 | 0.22089 | 0.0306 | -2.7249
-18 | -0.5845 | 0.21406 | 0.027 | -2.7305
-17.5 | -0.5686 | 0.20701 | 0.0227 | -2.7467
-16.5 | -0.5365 | 0.19357 | 0.0171 | -2.7716
-16 | -0.5204 | 0.18748 | 0.0143 | -2.7758
-15.5 | -0.5046 | 0.18123 | 0.0115 | -2.7843
-15 | -0.4896 | 0.17454 | 0.0087 | -2.8051
-14.5 | -0.4772 | 0.16692 | 0.0047 | -2.8589
-14 | -0.4681 | 0.15971 | 0.0008 | -2.9309
-13.5 | -0.4525 | 0.15276 | -0.0001 | -2.9622
-13 | -0.4382 | 0.14698 | -0.0018 | -2.9814
-12.5 | -0.4257 | 0.1406 | -0.004 | -3.0277
-12 | -0.415 | 0.13346 | -0.0067 | -3.1095
-11.5 | -0.4119 | 0.1254 | -0.0116 | -3.2847
-11 | -0.4049 | 0.1175 | -0.0138 | -3.446
-10.5 | -0.3907 | 0.11177 | -0.0143 | -3.4956
-10 | -0.3794 | 0.10597 | -0.0159 | -3.5803
-9.5 | -0.371 | 0.09957 | -0.0181 | -3.726
-9 | -0.3735 | 0.09103 | -0.024 | -4.103
-8.5 | -0.3743 | 0.0833 | -0.0279 | -4.4934
-8 | -0.3841 | 0.07603 | -0.0315 | -5.052
-7.5 | -0.4005 | 0.07008 | -0.03 | -5.7149
-6.5 | -0.3355 | 0.05432 | -0.0451 | -6.1764
-6 | -0.2946 | 0.03646 | -0.0557 | -8.0801
-5.5 | -0.2755 | 0.01647 | -0.054 | -16.7274
-5 | -0.224 | 0.01389 | -0.0525 | -16.1267
-4.5 | -0.1734 | 0.01275 | -0.0501 | -13.6
-4 | -0.125 | 0.01141 | -0.0475 | -10.9553
-3.5 | -0.0749 | 0.01092 | -0.0452 | -6.859
-3 | -0.0248 | 0.01035 | -0.0432 | -2.3961
-2.5 | 0.0273 | 0.01011 | -0.0415 | 2.7003
-2 | 0.0792 | 0.00977 | -0.0399 | 8.1064
-1.5 | 0.1321 | 0.00951 | -0.0385 | 13.8906
-1 | 0.186 | 0.00934 | -0.0374 | 19.9143
-0.5 | 0.2405 | 0.00924 | -0.0364 | 26.0281
0 | 0.2951 | 0.00914 | -0.0354 | 32.2867
0.5 | 0.3491 | 0.00897 | -0.0345 | 38.9186
1 | 0.3805 | 0.0069 | -0.029 | 55.1449
1.5 | 0.4854 | 0.00728 | -0.0385 | 66.6758
2 | 0.5789 | 0.00759 | -0.0459 | 76.2714
2.5 | 0.6748 | 0.00781 | -0.054 | 86.402
3 | 0.7238 | 0.00794 | -0.0521 | 91.1587
3.5 | 0.7721 | 0.00812 | -0.0499 | 95.0862
4 | 0.8201 | 0.00836 | -0.0478 | 98.0981
4.5 | 0.8687 | 0.0086 | -0.0457 | 101.0116
5 | 0.9178 | 0.00885 | -0.0436 | 103.7062
5.5 | 0.9665 | 0.00915 | -0.0415 | 105.6284
6 | 1.015 | 0.0095 | -0.0393 | 106.8421
6.5 | 1.064 | 0.00985 | -0.0372 | 108.0203
7 | 1.1128 | 0.01023 | -0.0351 | 108.7781
7.5 | 1.1616 | 0.01064 | -0.033 | 109.1729
8 | 1.2087 | 0.01119 | -0.0306 | 108.0161
8.5 | 1.2545 | 0.01184 | -0.028 | 105.9544
9 | 1.2957 | 0.0128 | -0.0249 | 101.2266
9.5 | 1.3292 | 0.01424 | -0.0207 | 93.3427
10 | 1.3518 | 0.01623 | -0.0151 | 83.2902
10.5 | 1.3694 | 0.01815 | -0.0088 | 75.449
11 | 1.3801 | 0.01997 | -0.0016 | 69.1087
11.5 | 1.39 | 0.02218 | 0.0043 | 62.6691
12 | 1.3931 | 0.02534 | 0.0091 | 54.9763
12.5 | 1.3944 | 0.02957 | 0.0115 | 47.1559
13 | 1.3805 | 0.03664 | 0.011 | 37.6774
13.5 | 1.3698 | 0.04442 | 0.0089 | 30.8375
14 | 1.3504 | 0.05343 | 0.0062 | 25.2742
14.5 | 1.3243 | 0.06317 | 0.0033 | 20.9641
15 | 1.2961 | 0.07331 | 0.0002 | 17.6797
15.5 | 1.2665 | 0.08411 | -0.0036 | 15.0577
16 | 1.2448 | 0.09419 | -0.0071 | 13.2158
16.5 | 1.2331 | 0.10324 | -0.0104 | 11.944
17 | 1.2199 | 0.11263 | -0.014 | 10.831
17.5 | 1.2093 | 0.12192 | -0.0179 | 9.9188

## 39. Re 750k Mach 0.50 (1)
BIGFOIL.COM POLAR EXPORT
NACA35010
NACA35010 |  |  |  | Cl Max: | 1.308 | at alpha= | 8 | deg
JavaFoil+Calcfoil stall+Eppler ext transition |  |  |  | L/D Max: | 100.192 | at alpha= | 5 | deg
Re: | 750000 |  |  | Cd Min: | 0.00923 | at alpha= | 2 | deg
Mach: | 0.5 |  |  | Cl=0 at alpha= | -2.5455 | deg
|  |  |  | @ Cl=0.1, Cd= | 0.012573
|  |  |  | @ Cl=0.4, Cd= | 0.012642
|  |  |  | @ Cl=0.6, Cd= | 0.0093163
alpha (deg) | Cl | Cd | Cm | Cl/Cd
-20 | -0.922 | 0.21114 | -0.02 | -4.369
-19.5 | -0.896 | 0.20339 | -0.02 | -4.405
-19 | -0.87 | 0.19741 | -0.019 | -4.409
-18.5 | -0.845 | 0.19271 | -0.019 | -4.384
-18 | -0.819 | 0.18856 | -0.019 | -4.346
-17.5 | -0.793 | 0.18074 | -0.019 | -4.386
-17 | -0.767 | 0.17844 | -0.019 | -4.299
-16.5 | -0.741 | 0.1741 | -0.019 | -4.258
-16 | -0.716 | 0.16433 | -0.019 | -4.354
-15.5 | -0.689 | 0.1616 | -0.018 | -4.262
-15 | -0.663 | 0.15792 | -0.018 | -4.198
-14.5 | -0.637 | 0.15073 | -0.018 | -4.225
-14 | -0.61 | 0.14675 | -0.018 | -4.158
-13.5 | -0.584 | 0.14305 | -0.018 | -4.083
-13 | -0.558 | 0.13949 | -0.018 | -4
-12.5 | -0.531 | 0.13097 | -0.017 | -4.056
-12 | -0.505 | 0.12749 | -0.017 | -3.961
-11.5 | -0.479 | 0.12078 | -0.017 | -3.963
-11 | -0.452 | 0.12003 | -0.017 | -3.764
-10.5 | -0.426 | 0.11604 | -0.017 | -3.667
-10 | -0.399 | 0.11318 | -0.017 | -3.527
-9.5 | -0.372 | 0.10371 | -0.016 | -3.59
-9 | -0.346 | 0.10447 | -0.016 | -3.31
-8.5 | -0.319 | 0.07657 | -0.016 | -4.166
-8 | -0.292 | 0.06427 | -0.016 | -4.55
-7.5 | -0.266 | 0.07343 | -0.015 | -3.618
-7 | -0.239 | 0.05734 | -0.016 | -4.169
-6.5 | -0.212 | 0.06085 | -0.015 | -3.489
-6 | -0.186 | 0.05054 | -0.015 | -3.672
-5.5 | -0.159 | 0.05159 | -0.015 | -3.078
-5 | -0.211 | 0.04492 | -0.014 | -4.701
-4.5 | -0.187 | 0.04029 | -0.016 | -4.643
-4 | -0.147 | 0.03746 | -0.017 | -3.93
-3.5 | -0.1 | 0.0359 | -0.019 | -2.789
-3 | -0.05 | 0.03268 | -0.022 | -1.519
-2.5 | 0.005 | 0.01264 | -0.038 | 0.378
-2 | 0.072 | 0.01238 | -0.038 | 5.822
-1.5 | 0.14 | 0.01285 | -0.038 | 10.921
-1 | 0.209 | 0.01219 | -0.038 | 17.141
-0.5 | 0.278 | 0.01204 | -0.039 | 23.082
0 | 0.346 | 0.01269 | -0.039 | 27.292
0.5 | 0.414 | 0.01263 | -0.039 | 32.803
1 | 0.482 | 0.01253 | -0.039 | 38.479
1.5 | 0.55 | 0.00957 | -0.04 | 57.46
2 | 0.617 | 0.00923 | -0.04 | 66.867
2.5 | 0.684 | 0.00956 | -0.04 | 71.627
3 | 0.751 | 0.00937 | -0.04 | 80.16
3.5 | 0.818 | 0.00966 | -0.041 | 84.668
4 | 0.884 | 0.00961 | -0.041 | 92.002
4.5 | 0.95 | 0.01009 | -0.041 | 94.096
5 | 1.014 | 0.01013 | -0.041 | 100.192
5.5 | 1.078 | 0.01121 | -0.042 | 96.178
6 | 1.14 | 0.01188 | -0.042 | 95.916
6.5 | 1.195 | 0.01267 | -0.042 | 94.323
7 | 1.245 | 0.01364 | -0.042 | 91.23
7.5 | 1.285 | 0.01491 | -0.042 | 86.161
8 | 1.308 | 0.0168 | -0.042 | 77.834
8.5 | 1.258 | 0.02955 | -0.04 | 42.565
9 | 1.225 | 0.0355 | -0.039 | 34.506
9.5 | 1.106 | 0.04341 | -0.039 | 25.486
10 | 0.673 | 0.08067 | -0.015 | 8.338
10.5 | 0.7 | 0.08088 | -0.017 | 8.654
11 | 0.727 | 0.11014 | -0.018 | 6.599
11.5 | 0.754 | 0.11657 | -0.019 | 6.467
12 | 0.781 | 0.12572 | -0.02 | 6.212
12.5 | 0.808 | 0.12995 | -0.022 | 6.22
13 | 0.835 | 0.13463 | -0.022 | 6.2

## 40. Re 750k Mach 0.50 (2)
BIGFOIL.COM POLAR EXPORT
NACA35010
NACA35010 |  |  |  | Cl Max: | 1.39 | at alpha= | 9 | deg
XFOIL ncrit=9 |  |  |  | L/D Max: | 103.658 | at alpha= | 6.5 | deg
Re: | 750000 |  |  | Cd Min: | 0.25992 | at alpha= | -20 | deg
Mach: | 0.5 |  |  | Cl=0 at alpha= | -2.7412 | deg
|  |  |  | @ Cl=0.1, Cd= | 0.01099
|  |  |  | @ Cl=0.4, Cd= | 0.0096429
|  |  |  | @ Cl=0.6, Cd= | 0.0080648
alpha (deg) | Cl | Cd | Cm | Cl/Cd
-20 | -0.7077 | 0.25992 | 0.0499 | -2.7228
-19.5 | -0.6859 | 0.2525 | 0.0455 | -2.7164
-19 | -0.6641 | 0.24494 | 0.0412 | -2.7113
-18.5 | -0.6422 | 0.23711 | 0.0368 | -2.7084
-18 | -0.6207 | 0.22921 | 0.032 | -2.708
-17.5 | -0.6004 | 0.22144 | 0.0276 | -2.7113
-17 | -0.5793 | 0.21406 | 0.0246 | -2.7063
-16.5 | -0.5585 | 0.20706 | 0.021 | -2.6973
-16 | -0.5379 | 0.19981 | 0.0174 | -2.6921
-15.5 | -0.5176 | 0.19244 | 0.0138 | -2.6897
-15 | -0.4985 | 0.18452 | 0.0095 | -2.7016
-14.5 | -0.4817 | 0.17708 | 0.0053 | -2.7202
-14 | -0.462 | 0.16954 | 0.0034 | -2.725
-13.5 | -0.4437 | 0.16275 | 0.0008 | -2.7263
-13 | -0.4259 | 0.15593 | -0.0019 | -2.7314
-12.5 | -0.4101 | 0.14841 | -0.0053 | -2.7633
-12 | -0.3992 | 0.14098 | -0.0096 | -2.8316
-11.5 | -0.3843 | 0.13345 | -0.0115 | -2.8797
-11 | -0.3679 | 0.12695 | -0.0125 | -2.898
-10.5 | -0.3538 | 0.12046 | -0.0145 | -2.9371
-10 | -0.3412 | 0.11356 | -0.017 | -3.0046
-9.5 | -0.3368 | 0.10617 | -0.022 | -3.1723
-9 | -0.3261 | 0.09882 | -0.0232 | -3.2999
-8.5 | -0.3133 | 0.09278 | -0.0238 | -3.3768
-8 | -0.3041 | 0.08674 | -0.0252 | -3.5059
-7.5 | -0.2986 | 0.08061 | -0.0268 | -3.7043
-7 | -0.3093 | 0.07364 | -0.031 | -4.2002
-6.5 | -0.2741 | 0.06241 | -0.0493 | -4.3919
-6 | -0.2096 | 0.05126 | -0.0671 | -4.089
-5.5 | -0.1852 | 0.04624 | -0.0677 | -4.0052
-5 | -0.1739 | 0.03854 | -0.0661 | -4.5122
-4 | -0.1186 | 0.02499 | -0.0593 | -4.7459
-3.5 | -0.0859 | 0.01613 | -0.054 | -5.3255
-3 | -0.0308 | 0.01358 | -0.051 | -2.268
-2.5 | 0.0287 | 0.01185 | -0.0483 | 2.4219
-2 | 0.0898 | 0.01109 | -0.0461 | 8.0974
-1.5 | 0.1499 | 0.0105 | -0.0438 | 14.2762
-1 | 0.2103 | 0.01011 | -0.0418 | 20.8012
-0.5 | 0.2715 | 0.00988 | -0.04 | 27.4798
0 | 0.3334 | 0.00976 | -0.0385 | 34.1598
0.5 | 0.3952 | 0.00967 | -0.037 | 40.8687
1 | 0.4537 | 0.00934 | -0.0353 | 48.576
1.5 | 0.5261 | 0.00777 | -0.036 | 67.7091
2 | 0.6339 | 0.0082 | -0.0438 | 77.3049
2.5 | 0.7454 | 0.00852 | -0.0525 | 87.4883
3 | 0.8186 | 0.00877 | -0.0534 | 93.3409
3.5 | 0.8721 | 0.00907 | -0.05 | 96.1521
4 | 0.9264 | 0.00938 | -0.0467 | 98.7633
4.5 | 0.9815 | 0.00971 | -0.0433 | 101.0814
5 | 1.0362 | 0.01012 | -0.0396 | 102.3913
5.5 | 1.0908 | 0.01058 | -0.0358 | 103.1002
6 | 1.1459 | 0.01107 | -0.0318 | 103.514
6.5 | 1.2014 | 0.01159 | -0.0277 | 103.6583
7 | 1.2558 | 0.01218 | -0.0232 | 103.1034
7.5 | 1.3087 | 0.01288 | -0.0184 | 101.6071
8 | 1.3563 | 0.01382 | -0.0127 | 98.1404
8.5 | 1.3897 | 0.0153 | -0.0053 | 90.8301
9 | 1.39 | 0.01785 | 0.0053 | 77.8711
9.5 | 1.3791 | 0.02174 | 0.0136 | 63.4361
10 | 1.3647 | 0.02759 | 0.0171 | 49.4636
10.5 | 1.3416 | 0.0364 | 0.0154 | 36.8571
11 | 1.3105 | 0.04645 | 0.0127 | 28.2131
11.5 | 1.2736 | 0.05667 | 0.0101 | 22.474
12 | 1.2346 | 0.06719 | 0.007 | 18.3748
12.5 | 1.2054 | 0.07724 | 0.0038 | 15.6059
13 | 1.1824 | 0.08723 | 0.0004 | 13.555
13.5 | 1.1617 | 0.09736 | -0.0034 | 11.932
14 | 1.1465 | 0.10723 | -0.0071 | 10.692

## 41. Re 1M Mach 0.00 (1)
BIGFOIL.COM POLAR EXPORT
NACA35010
NACA35010 |  |  |  | Cl Max: | 1.372 | at alpha= | 12 | deg
JavaFoil+Calcfoil stall+Eppler ext transition |  |  |  | L/D Max: | 118.145 | at alpha= | 8.5 | deg
Re: | 1000000 |  |  | Cd Min: | 0.00833 | at alpha= | 1 | deg
Mach: | 0 |  |  | Cl=0 at alpha= | -2.5345 | deg
|  |  |  | @ Cl=0.1, Cd= | 0.011851
|  |  |  | @ Cl=0.4, Cd= | 0.0092361
|  |  |  | @ Cl=0.6, Cd= | 0.0089407
alpha (deg) | Cl | Cd | Cm | Cl/Cd
-17 | -0.445 | 0.15978 | -0.013 | -2.786
-16.5 | -0.458 | 0.14992 | -0.013 | -3.058
-16 | -0.471 | 0.14376 | -0.013 | -3.278
-15.5 | -0.483 | 0.13625 | -0.012 | -3.548
-15 | -0.495 | 0.12796 | -0.012 | -3.868
-14.5 | -0.505 | 0.12284 | -0.012 | -4.114
-14 | -0.515 | 0.11514 | -0.012 | -4.47
-13.5 | -0.522 | 0.10795 | -0.012 | -4.839
-13 | -0.528 | 0.10203 | -0.012 | -5.179
-12.5 | -0.532 | 0.09587 | -0.013 | -5.552
-12 | -0.534 | 0.08961 | -0.013 | -5.957
-11.5 | -0.533 | 0.08401 | -0.013 | -6.342
-11 | -0.529 | 0.07862 | -0.013 | -6.726
-10.5 | -0.522 | 0.07305 | -0.013 | -7.141
-10 | -0.511 | 0.06821 | -0.013 | -7.493
-9.5 | -0.497 | 0.06413 | -0.014 | -7.754
-9 | -0.48 | 0.05982 | -0.014 | -8.021
-8.5 | -0.459 | 0.05614 | -0.014 | -8.171
-8 | -0.433 | 0.05242 | -0.014 | -8.268
-7.5 | -0.405 | 0.04898 | -0.015 | -8.269
-7 | -0.374 | 0.04585 | -0.016 | -8.151
-6.5 | -0.34 | 0.04296 | -0.016 | -7.909
-6 | -0.304 | 0.03999 | -0.017 | -7.589
-5.5 | -0.265 | 0.03712 | -0.018 | -7.143
-5 | -0.226 | 0.03337 | -0.02 | -6.764
-4.5 | -0.223 | 0.01095 | -0.032 | -20.322
-4 | -0.168 | 0.01088 | -0.032 | -15.418
-3.5 | -0.111 | 0.0109 | -0.032 | -10.211
-3 | -0.054 | 0.01137 | -0.033 | -4.747
-2.5 | 0.004 | 0.01219 | -0.033 | 0.344
-2 | 0.063 | 0.01197 | -0.033 | 5.262
-1.5 | 0.122 | 0.01178 | -0.033 | 10.363
-1 | 0.182 | 0.01164 | -0.033 | 15.593
-0.5 | 0.241 | 0.01152 | -0.034 | 20.926
0 | 0.3 | 0.01142 | -0.034 | 26.309
0.5 | 0.359 | 0.0113 | -0.034 | 31.808
1 | 0.418 | 0.00833 | -0.034 | 50.235
1.5 | 0.477 | 0.00847 | -0.034 | 56.351
2 | 0.536 | 0.00866 | -0.035 | 61.894
2.5 | 0.595 | 0.00892 | -0.035 | 66.713
3 | 0.653 | 0.00916 | -0.035 | 71.338
3.5 | 0.712 | 0.00935 | -0.035 | 76.089
4 | 0.77 | 0.00966 | -0.036 | 79.69
4.5 | 0.828 | 0.00939 | -0.036 | 88.178
5 | 0.885 | 0.00971 | -0.036 | 91.206
5.5 | 0.943 | 0.01009 | -0.036 | 93.457
6 | 0.999 | 0.00992 | -0.037 | 100.752
6.5 | 1.054 | 0.01036 | -0.037 | 101.78
7 | 1.107 | 0.01038 | -0.037 | 106.675
7.5 | 1.158 | 0.01039 | -0.037 | 111.435
8 | 1.206 | 0.01044 | -0.038 | 115.538
8.5 | 1.251 | 0.01059 | -0.038 | 118.145
9 | 1.293 | 0.01229 | -0.038 | 105.205
9.5 | 1.308 | 0.01767 | -0.038 | 74.019
10 | 1.332 | 0.01927 | -0.038 | 69.137
10.5 | 1.351 | 0.02123 | -0.037 | 63.637
11 | 1.364 | 0.02356 | -0.037 | 57.884
11.5 | 1.371 | 0.02643 | -0.037 | 51.872
12 | 1.372 | 0.02986 | -0.037 | 45.959
12.5 | 1.366 | 0.03383 | -0.037 | 40.387
13 | 1.355 | 0.0382 | -0.037 | 35.477
13.5 | 1.34 | 0.04312 | -0.036 | 31.064
14 | 1.32 | 0.04839 | -0.036 | 27.276
14.5 | 1.295 | 0.05447 | -0.036 | 23.781
15 | 1.267 | 0.06091 | -0.036 | 20.808
15.5 | 1.237 | 0.06764 | -0.035 | 18.286
16 | 1.203 | 0.07511 | -0.035 | 16.018
16.5 | 1.167 | 0.08317 | -0.035 | 14.03
17 | 1.126 | 0.09341 | -0.034 | 12.056

## 42. Re 1M Mach 0.00 (2)
BIGFOIL.COM POLAR EXPORT
NACA35010
NACA35010 |  |  |  | Cl Max: | 1.4778 | at alpha= | 14.5 | deg
XFOIL ncrit=9 |  |  |  | L/D Max: | 120.311 | at alpha= | 7 | deg
Re: | 1000000 |  |  | Cd Min: | 0.13308 | at alpha= | -13 | deg
Mach: | 0 |  |  | Cl=0 at alpha= | -2.7232 | deg
|  |  |  | @ Cl=0.1, Cd= | 0.0087356
|  |  |  | @ Cl=0.4, Cd= | 0.006364
|  |  |  | @ Cl=0.6, Cd= | 0.0069108
alpha (deg) | Cl | Cd | Cm | Cl/Cd
-13 | -0.3376 | 0.13308 | -0.0122 | -2.5368
-12.5 | -0.3315 | 0.12578 | -0.0142 | -2.6356
-12 | -0.319 | 0.12048 | -0.0154 | -2.6477
-11.5 | -0.3111 | 0.11444 | -0.017 | -2.7185
-11 | -0.305 | 0.10786 | -0.0187 | -2.8277
-10.5 | -0.3097 | 0.09875 | -0.0223 | -3.1362
-10 | -0.3111 | 0.09035 | -0.0247 | -3.4433
-9.5 | -0.3195 | 0.08069 | -0.0268 | -3.9596
-9 | -0.3135 | 0.075 | -0.0271 | -4.18
-8 | -0.5748 | 0.02177 | -0.0417 | -26.4033
-7.5 | -0.5153 | 0.01803 | -0.044 | -28.5801
-7 | -0.4546 | 0.0158 | -0.0456 | -28.7722
-6.5 | -0.3936 | 0.01311 | -0.0473 | -30.0229
-6 | -0.3288 | 0.01214 | -0.0492 | -27.084
-5.5 | -0.2723 | 0.01126 | -0.049 | -24.1829
-5 | -0.2238 | 0.01027 | -0.0471 | -21.7916
-4.5 | -0.175 | 0.01004 | -0.0453 | -17.4303
-4 | -0.1259 | 0.00983 | -0.0435 | -12.8077
-3.5 | -0.0783 | 0.00932 | -0.0416 | -8.4013
-2.5 | 0.0225 | 0.00897 | -0.039 | 2.5084
-2 | 0.0741 | 0.0088 | -0.0379 | 8.4205
-1.5 | 0.1264 | 0.00867 | -0.0369 | 14.579
-1 | 0.1792 | 0.00859 | -0.0361 | 20.8615
-0.5 | 0.2323 | 0.00851 | -0.0354 | 27.2973
0 | 0.2856 | 0.00844 | -0.0347 | 33.8389
0.5 | 0.3383 | 0.00831 | -0.034 | 40.71
1 | 0.366 | 0.00633 | -0.0284 | 57.8199
1.5 | 0.4461 | 0.00641 | -0.0331 | 69.5944
2 | 0.5284 | 0.0067 | -0.0387 | 78.8657
2.5 | 0.6133 | 0.00695 | -0.045 | 88.2446
3 | 0.7048 | 0.00714 | -0.0528 | 98.7115
3.5 | 0.7537 | 0.00726 | -0.0514 | 103.8154
4 | 0.8005 | 0.00742 | -0.0496 | 107.8841
4.5 | 0.8471 | 0.00764 | -0.0477 | 110.877
5 | 0.8941 | 0.00784 | -0.0459 | 114.0434
5.5 | 0.9413 | 0.00807 | -0.0442 | 116.6419
6 | 0.9882 | 0.00835 | -0.0424 | 118.3473
6.5 | 1.0349 | 0.00865 | -0.0407 | 119.6416
7 | 1.0816 | 0.00899 | -0.039 | 120.3115
7.5 | 1.1275 | 0.0094 | -0.0372 | 119.9468
8 | 1.1727 | 0.00989 | -0.0353 | 118.5743
8.5 | 1.2168 | 0.01047 | -0.0334 | 116.2178
9 | 1.2583 | 0.01125 | -0.0311 | 111.8489
9.5 | 1.2953 | 0.01235 | -0.0282 | 104.8826
10 | 1.3266 | 0.01382 | -0.0245 | 95.9913
10.5 | 1.3564 | 0.01528 | -0.0207 | 88.7696
11 | 1.3855 | 0.01665 | -0.0169 | 83.2132
11.5 | 1.4122 | 0.01798 | -0.0127 | 78.5428
12 | 1.4308 | 0.01926 | -0.0071 | 74.2887
12.5 | 1.4447 | 0.02094 | -0.0017 | 68.9924
13 | 1.4603 | 0.02279 | 0.0025 | 64.0763
13.5 | 1.4651 | 0.02577 | 0.0063 | 56.8529
14 | 1.4752 | 0.02899 | 0.0082 | 50.8865
14.5 | 1.4778 | 0.03366 | 0.0087 | 43.9037
15 | 1.4672 | 0.04073 | 0.0072 | 36.0226
15.5 | 1.4424 | 0.05028 | 0.0042 | 28.6874
16 | 1.4233 | 0.05915 | 0.0016 | 24.0626
16.5 | 1.4011 | 0.06846 | -0.0013 | 20.466
17 | 1.3729 | 0.07893 | -0.0047 | 17.3939
17.5 | 1.3476 | 0.08933 | -0.0083 | 15.0856
18 | 1.3267 | 0.09933 | -0.0119 | 13.3565
18.5 | 1.306 | 0.10955 | -0.0158 | 11.9215
19 | 1.2879 | 0.11965 | -0.02 | 10.7639
19.5 | 1.2678 | 0.13036 | -0.0248 | 9.7254

## 43. Re 1M Mach 0.10 (1)
BIGFOIL.COM POLAR EXPORT
NACA35010
NACA35010 |  |  |  | Cl Max: | 1.366 | at alpha= | 11.5 | deg
JavaFoil+Calcfoil stall+Eppler ext transition |  |  |  | L/D Max: | 114.826 | at alpha= | 8 | deg
Re: | 1000000 |  |  | Cd Min: | 0.00839 | at alpha= | 1 | deg
Mach: | 0.1 |  |  | Cl=0 at alpha= | -2.5345 | deg
|  |  |  | @ Cl=0.1, Cd= | 0.011878
|  |  |  | @ Cl=0.4, Cd= | 0.009412
|  |  |  | @ Cl=0.6, Cd= | 0.0089485
alpha (deg) | Cl | Cd | Cm | Cl/Cd
-16.5 | -0.416 | 0.1539 | -0.013 | -2.704
-16 | -0.431 | 0.14499 | -0.013 | -2.975
-15.5 | -0.446 | 0.13696 | -0.013 | -3.258
-15 | -0.46 | 0.13207 | -0.013 | -3.486
-14.5 | -0.474 | 0.12392 | -0.012 | -3.822
-14 | -0.486 | 0.11757 | -0.012 | -4.132
-13.5 | -0.496 | 0.11132 | -0.012 | -4.459
-13 | -0.505 | 0.10325 | -0.012 | -4.893
-12.5 | -0.512 | 0.09789 | -0.013 | -5.231
-12 | -0.516 | 0.09161 | -0.013 | -5.638
-11.5 | -0.518 | 0.08528 | -0.013 | -6.074
-11 | -0.517 | 0.07932 | -0.013 | -6.512
-10.5 | -0.512 | 0.07396 | -0.013 | -6.919
-10 | -0.504 | 0.06898 | -0.013 | -7.299
-9.5 | -0.492 | 0.06477 | -0.014 | -7.589
-9 | -0.476 | 0.06051 | -0.014 | -7.861
-8.5 | -0.456 | 0.05649 | -0.014 | -8.072
-8 | -0.432 | 0.0529 | -0.014 | -8.158
-7.5 | -0.404 | 0.04937 | -0.015 | -8.184
-7 | -0.373 | 0.0461 | -0.016 | -8.101
-6.5 | -0.34 | 0.04314 | -0.016 | -7.879
-6 | -0.304 | 0.04034 | -0.017 | -7.53
-5.5 | -0.266 | 0.03736 | -0.018 | -7.112
-5 | -0.226 | 0.03405 | -0.02 | -6.632
-4.5 | -0.223 | 0.01102 | -0.032 | -20.27
-4 | -0.168 | 0.011 | -0.032 | -15.308
-3.5 | -0.112 | 0.01097 | -0.033 | -10.198
-3 | -0.054 | 0.01142 | -0.033 | -4.747
-2.5 | 0.004 | 0.0122 | -0.033 | 0.346
-2 | 0.063 | 0.01202 | -0.033 | 5.261
-1.5 | 0.123 | 0.01179 | -0.033 | 10.404
-1 | 0.182 | 0.01165 | -0.034 | 15.655
-0.5 | 0.242 | 0.01153 | -0.034 | 21.012
0 | 0.302 | 0.01143 | -0.034 | 26.417
0.5 | 0.361 | 0.01131 | -0.034 | 31.935
1 | 0.421 | 0.00839 | -0.034 | 50.134
1.5 | 0.48 | 0.00849 | -0.035 | 56.509
2 | 0.539 | 0.00868 | -0.035 | 62.05
2.5 | 0.598 | 0.00894 | -0.035 | 66.875
3 | 0.657 | 0.00919 | -0.035 | 71.465
3.5 | 0.715 | 0.00938 | -0.035 | 76.228
4 | 0.774 | 0.0097 | -0.036 | 79.798
4.5 | 0.832 | 0.00942 | -0.036 | 88.308
5 | 0.89 | 0.00978 | -0.036 | 90.968
5.5 | 0.947 | 0.01013 | -0.036 | 93.489
6 | 1.004 | 0.00998 | -0.037 | 100.63
6.5 | 1.059 | 0.01043 | -0.037 | 101.556
7 | 1.112 | 0.01046 | -0.037 | 106.339
7.5 | 1.163 | 0.01048 | -0.037 | 110.976
8 | 1.211 | 0.01055 | -0.038 | 114.826
8.5 | 1.256 | 0.01164 | -0.038 | 107.891
9 | 1.297 | 0.01244 | -0.038 | 104.286
9.5 | 1.31 | 0.01797 | -0.038 | 72.907
10 | 1.333 | 0.01967 | -0.038 | 67.77
10.5 | 1.35 | 0.02176 | -0.038 | 62.034
11 | 1.361 | 0.02423 | -0.037 | 56.18
11.5 | 1.366 | 0.02727 | -0.037 | 50.1
12 | 1.365 | 0.0309 | -0.037 | 44.181
12.5 | 1.357 | 0.03497 | -0.037 | 38.798
13 | 1.343 | 0.03968 | -0.037 | 33.834
13.5 | 1.324 | 0.04471 | -0.036 | 29.612
14 | 1.3 | 0.05033 | -0.036 | 25.83
14.5 | 1.272 | 0.0566 | -0.036 | 22.468
15 | 1.24 | 0.06325 | -0.036 | 19.6
15.5 | 1.204 | 0.07079 | -0.035 | 17.004
16 | 1.165 | 0.0787 | -0.035 | 14.807
16.5 | 1.122 | 0.08861 | -0.034 | 12.662

## 44. Re 1M Mach 0.10 (2)
BIGFOIL.COM POLAR EXPORT
NACA35010
NACA35010 |  |  |  | Cl Max: | 1.4686 | at alpha= | 14 | deg
XFOIL ncrit=9 |  |  |  | L/D Max: | 120.21 | at alpha= | 7 | deg
Re: | 1000000 |  |  | Cd Min: | 0.12478 | at alpha= | 19 | deg
Mach: | 0.1 |  |  | Cl=0 at alpha= | -2.7247 | deg
|  |  |  | @ Cl=0.1, Cd= | 0.0087668
|  |  |  | @ Cl=0.4, Cd= | 0.0064
|  |  |  | @ Cl=0.6, Cd= | 0.0069222
alpha (deg) | Cl | Cd | Cm | Cl/Cd
-7.5 | -0.5097 | 0.02106 | -0.0457 | -24.2023
-7 | -0.4314 | 0.02685 | -0.0484 | -16.067
-6.5 | -0.3949 | 0.01351 | -0.0482 | -29.2302
-6 | -0.3305 | 0.01241 | -0.0499 | -26.6317
-5.5 | -0.2739 | 0.01144 | -0.0496 | -23.9423
-5 | -0.2252 | 0.01042 | -0.0476 | -21.6123
-4.5 | -0.1762 | 0.01014 | -0.0457 | -17.3767
-4 | -0.1271 | 0.00989 | -0.0438 | -12.8514
-3.5 | -0.079 | 0.00938 | -0.0419 | -8.4222
-3 | -0.0277 | 0.00932 | -0.0406 | -2.9721
-2.5 | 0.0226 | 0.00901 | -0.0392 | 2.5083
-2 | 0.0744 | 0.00883 | -0.0381 | 8.4258
-1.5 | 0.1271 | 0.0087 | -0.0371 | 14.6092
-1 | 0.1801 | 0.00862 | -0.0363 | 20.8933
-0.5 | 0.2336 | 0.00853 | -0.0356 | 27.3857
0 | 0.2873 | 0.00846 | -0.0349 | 33.9598
0.5 | 0.3403 | 0.00834 | -0.0341 | 40.8034
1 | 0.3685 | 0.00638 | -0.0286 | 57.7586
1.5 | 0.4473 | 0.00643 | -0.0329 | 69.5645
2 | 0.5307 | 0.00672 | -0.0386 | 78.9732
2.5 | 0.6164 | 0.00697 | -0.045 | 88.4362
3 | 0.7083 | 0.00716 | -0.0528 | 98.9246
3.5 | 0.7579 | 0.00729 | -0.0515 | 103.9643
4 | 0.8051 | 0.00745 | -0.0496 | 108.0671
4.5 | 0.852 | 0.00766 | -0.0477 | 111.2272
5 | 0.899 | 0.0079 | -0.0459 | 113.7975
5.5 | 0.9467 | 0.00812 | -0.0441 | 116.5887
6 | 0.994 | 0.00839 | -0.0423 | 118.4744
6.5 | 1.0411 | 0.0087 | -0.0405 | 119.6667
7 | 1.0879 | 0.00905 | -0.0387 | 120.2099
7.5 | 1.134 | 0.00949 | -0.0368 | 119.4942
8 | 1.1798 | 0.00996 | -0.0349 | 118.4538
8.5 | 1.2236 | 0.01059 | -0.0328 | 115.543
9 | 1.2656 | 0.01137 | -0.0304 | 111.3105
9.5 | 1.302 | 0.01253 | -0.0273 | 103.9106
10 | 1.3318 | 0.0141 | -0.0233 | 94.4539
10.5 | 1.3606 | 0.01562 | -0.0192 | 87.1063
11 | 1.3894 | 0.01698 | -0.0152 | 81.8257
11.5 | 1.4125 | 0.01837 | -0.0103 | 76.8917
12 | 1.4305 | 0.01971 | -0.0047 | 72.5774
12.5 | 1.4447 | 0.02149 | 0.0005 | 67.2266
13 | 1.4572 | 0.0237 | 0.0047 | 61.4852
13.5 | 1.4616 | 0.02699 | 0.0079 | 54.1534
14 | 1.4686 | 0.03086 | 0.0092 | 47.5891
14.5 | 1.4671 | 0.03647 | 0.0088 | 40.2276
15 | 1.4507 | 0.04467 | 0.0065 | 32.4759
15.5 | 1.4224 | 0.05481 | 0.0033 | 25.9515
16 | 1.3991 | 0.06424 | 0.0005 | 21.7793
16.5 | 1.3761 | 0.07382 | -0.0025 | 18.6413
17 | 1.3485 | 0.08438 | -0.0061 | 15.9813
17.5 | 1.3248 | 0.09469 | -0.0097 | 13.9909
18 | 1.3055 | 0.10461 | -0.0134 | 12.4797
18.5 | 1.2864 | 0.11476 | -0.0174 | 11.2095
19 | 1.2697 | 0.12478 | -0.0217 | 10.1755

## 45. Re 1M Mach 0.25 (1)
BIGFOIL.COM POLAR EXPORT
NACA35010
NACA35010 |  |  |  | Cl Max: | 1.338 | at alpha= | 10.5 | deg
JavaFoil+Calcfoil stall+Eppler ext transition |  |  |  | L/D Max: | 113.383 | at alpha= | 7.5 | deg
Re: | 1000000 |  |  | Cd Min: | 0.00858 | at alpha= | 1 | deg
Mach: | 0.25 |  |  | Cl=0 at alpha= | -2.5333 | deg
|  |  |  | @ Cl=0.1, Cd= | 0.012121
|  |  |  | @ Cl=0.4, Cd= | 0.010133
|  |  |  | @ Cl=0.6, Cd= | 0.0091443
alpha (deg) | Cl | Cd | Cm | Cl/Cd
-14.5 | -0.14 | 0.13325 | -0.014 | -1.05
-14 | -0.204 | 0.12572 | -0.014 | -1.62
-13.5 | -0.252 | 0.11982 | -0.014 | -2.099
-13 | -0.293 | 0.11399 | -0.013 | -2.569
-12.5 | -0.329 | 0.10826 | -0.013 | -3.042
-12 | -0.361 | 0.099 | -0.013 | -3.648
-11.5 | -0.388 | 0.09344 | -0.013 | -4.154
-11 | -0.41 | 0.08737 | -0.013 | -4.692
-10.5 | -0.426 | 0.08271 | -0.013 | -5.152
-10 | -0.436 | 0.07522 | -0.013 | -5.803
-9.5 | -0.441 | 0.06936 | -0.013 | -6.355
-9 | -0.439 | 0.06436 | -0.013 | -6.82
-8.5 | -0.431 | 0.05984 | -0.014 | -7.196
-8 | -0.415 | 0.05544 | -0.014 | -7.481
-7.5 | -0.394 | 0.05138 | -0.014 | -7.666
-7 | -0.368 | 0.04802 | -0.015 | -7.667
-6.5 | -0.338 | 0.04461 | -0.016 | -7.585
-6 | -0.305 | 0.04168 | -0.016 | -7.306
-5.5 | -0.267 | 0.03902 | -0.017 | -6.853
-5 | -0.228 | 0.03625 | -0.018 | -6.279
-4.5 | -0.186 | 0.03245 | -0.021 | -5.744
-4 | -0.172 | 0.01122 | -0.033 | -15.329
-3.5 | -0.114 | 0.01124 | -0.034 | -10.179
-3 | -0.056 | 0.01166 | -0.034 | -4.767
-2.5 | 0.004 | 0.01159 | -0.034 | 0.373
-2 | 0.065 | 0.01223 | -0.034 | 5.308
-1.5 | 0.126 | 0.01204 | -0.034 | 10.469
-1 | 0.187 | 0.01188 | -0.034 | 15.766
-0.5 | 0.249 | 0.01174 | -0.035 | 21.195
0 | 0.31 | 0.01165 | -0.035 | 26.624
0.5 | 0.371 | 0.01154 | -0.035 | 32.168
1 | 0.432 | 0.00858 | -0.035 | 50.336
1.5 | 0.493 | 0.00868 | -0.035 | 56.742
2 | 0.553 | 0.00889 | -0.036 | 62.241
2.5 | 0.614 | 0.00922 | -0.036 | 66.575
3 | 0.674 | 0.00943 | -0.036 | 71.544
3.5 | 0.734 | 0.00911 | -0.036 | 80.624
4 | 0.794 | 0.00937 | -0.037 | 84.753
4.5 | 0.854 | 0.00967 | -0.037 | 88.36
5 | 0.914 | 0.01004 | -0.037 | 90.971
5.5 | 0.972 | 0.00991 | -0.037 | 98.111
6 | 1.03 | 0.00985 | -0.038 | 104.65
6.5 | 1.086 | 0.01033 | -0.038 | 105.098
7 | 1.139 | 0.01043 | -0.038 | 109.271
7.5 | 1.19 | 0.0105 | -0.038 | 113.383
8 | 1.237 | 0.01161 | -0.039 | 106.579
8.5 | 1.28 | 0.01234 | -0.039 | 103.761
9 | 1.297 | 0.0177 | -0.039 | 73.262
9.5 | 1.317 | 0.02003 | -0.038 | 65.728
10 | 1.331 | 0.02235 | -0.038 | 59.561
10.5 | 1.338 | 0.02512 | -0.038 | 53.255
11 | 1.336 | 0.02865 | -0.038 | 46.644
11.5 | 1.328 | 0.03276 | -0.037 | 40.526
12 | 1.311 | 0.03743 | -0.037 | 35.023
12.5 | 1.282 | 0.04281 | -0.037 | 29.943
13 | 1.244 | 0.0489 | -0.036 | 25.431
13.5 | 1.196 | 0.05601 | -0.036 | 21.356
14 | 1.14 | 0.06419 | -0.035 | 17.756
14.5 | 1.074 | 0.07447 | -0.035 | 14.417
15 | 0.979 | 0.09869 | -0.031 | 9.918
15.5 | 0.874 | 0.12917 | -0.019 | 6.764

## 46. Re 1M Mach 0.25 (2)
BIGFOIL.COM POLAR EXPORT
NACA35010
NACA35010 |  |  |  | Cl Max: | 1.433 | at alpha= | 12.5 | deg
XFOIL ncrit=9 |  |  |  | L/D Max: | 119.299 | at alpha= | 7 | deg
Re: | 1000000 |  |  | Cd Min: | 0.24025 | at alpha= | -20 | deg
Mach: | 0.25 |  |  | Cl=0 at alpha= | -2.7161 | deg
|  |  |  | @ Cl=0.1, Cd= | 0.0089882
|  |  |  | @ Cl=0.4, Cd= | 0.0066527
|  |  |  | @ Cl=0.6, Cd= | 0.0070084
alpha (deg) | Cl | Cd | Cm | Cl/Cd
-20 | -0.6561 | 0.24025 | 0.0421 | -2.7309
-19.5 | -0.6381 | 0.23316 | 0.0381 | -2.7367
-19 | -0.621 | 0.22627 | 0.034 | -2.7445
-18.5 | -0.6048 | 0.21951 | 0.03 | -2.7552
-18 | -0.5884 | 0.21278 | 0.0272 | -2.7653
-17.5 | -0.5713 | 0.20715 | 0.0244 | -2.7579
-17 | -0.5546 | 0.20093 | 0.0213 | -2.7602
-16.5 | -0.5381 | 0.19459 | 0.0182 | -2.7653
-16 | -0.5224 | 0.18761 | 0.0151 | -2.7845
-15.5 | -0.5087 | 0.18001 | 0.0111 | -2.826
-15 | -0.497 | 0.17251 | 0.0074 | -2.881
-14.5 | -0.4816 | 0.16602 | 0.0061 | -2.9009
-14 | -0.4669 | 0.16016 | 0.0039 | -2.9152
-13.5 | -0.4533 | 0.15379 | 0.0016 | -2.9475
-13 | -0.4407 | 0.14716 | -0.0009 | -2.9947
-12.5 | -0.4337 | 0.13874 | -0.0052 | -3.126
-11.5 | -0.4138 | 0.12446 | -0.0092 | -3.3248
-11 | -0.4013 | 0.11862 | -0.0108 | -3.3831
-10.5 | -0.3907 | 0.11229 | -0.013 | -3.4794
-10 | -0.3843 | 0.10466 | -0.0166 | -3.6719
-9.5 | -0.3828 | 0.0965 | -0.0209 | -3.9668
-9 | -0.3798 | 0.08878 | -0.0241 | -4.278
-8.5 | -0.3786 | 0.08227 | -0.0253 | -4.6019
-8 | -0.3801 | 0.07621 | -0.0273 | -4.9875
-7.5 | -0.3973 | 0.07091 | -0.0275 | -5.6029
-7 | -0.3649 | 0.06123 | -0.0395 | -5.9595
-6.5 | -0.3313 | 0.0433 | -0.0543 | -7.6513
-6 | -0.3353 | 0.0147 | -0.0545 | -22.8095
-5 | -0.2323 | 0.01179 | -0.0505 | -19.7031
-4.5 | -0.1837 | 0.0108 | -0.0479 | -17.0093
-4 | -0.1328 | 0.01039 | -0.0458 | -12.7815
-3.5 | -0.0826 | 0.00976 | -0.0437 | -8.4631
-3 | -0.0297 | 0.00959 | -0.0422 | -3.097
-2.5 | 0.0226 | 0.00923 | -0.0406 | 2.4485
-2 | 0.0764 | 0.00904 | -0.0394 | 8.4513
-1.5 | 0.1311 | 0.00892 | -0.0383 | 14.6973
-1 | 0.1858 | 0.00878 | -0.0373 | 21.1617
-0.5 | 0.2408 | 0.00866 | -0.0364 | 27.806
0 | 0.2961 | 0.00858 | -0.0356 | 34.5105
0.5 | 0.3512 | 0.00847 | -0.0348 | 41.464
1 | 0.384 | 0.00668 | -0.0301 | 57.485
1.5 | 0.4601 | 0.00655 | -0.0333 | 70.2443
2 | 0.5429 | 0.00685 | -0.0383 | 79.2555
2.5 | 0.633 | 0.0071 | -0.045 | 89.1549
3 | 0.7271 | 0.00729 | -0.0527 | 99.7394
3.5 | 0.7815 | 0.00745 | -0.0519 | 104.8993
4.5 | 0.8787 | 0.00785 | -0.0477 | 111.9363
5 | 0.9275 | 0.00809 | -0.0456 | 114.6477
5.5 | 0.9761 | 0.00839 | -0.0435 | 116.3409
6 | 1.025 | 0.00869 | -0.0413 | 117.9517
6.5 | 1.0741 | 0.00902 | -0.0392 | 119.0798
7 | 1.1226 | 0.00941 | -0.037 | 119.2986
7.5 | 1.1708 | 0.00986 | -0.0348 | 118.7424
8 | 1.2174 | 0.01045 | -0.0323 | 116.4976
8.5 | 1.2622 | 0.01118 | -0.0296 | 112.898
9 | 1.3017 | 0.01226 | -0.0261 | 106.1746
9.5 | 1.3326 | 0.01385 | -0.0215 | 96.2166
10 | 1.3584 | 0.01562 | -0.0163 | 86.9654
10.5 | 1.384 | 0.01719 | -0.011 | 80.5119
11 | 1.4004 | 0.01871 | -0.0042 | 74.8477
11.5 | 1.4153 | 0.0205 | 0.0018 | 69.039
12 | 1.4237 | 0.02305 | 0.0071 | 61.7657
12.5 | 1.433 | 0.02619 | 0.0104 | 54.7155
13 | 1.4249 | 0.03188 | 0.0116 | 44.6957
13.5 | 1.423 | 0.0382 | 0.0105 | 37.2513
14 | 1.4103 | 0.04637 | 0.0081 | 30.4141
14.5 | 1.3869 | 0.05585 | 0.0052 | 24.8326
15 | 1.3558 | 0.0662 | 0.0021 | 20.4804
15.5 | 1.3255 | 0.07672 | -0.0013 | 17.2771
16 | 1.2919 | 0.08819 | -0.0053 | 14.6491
16.5 | 1.2692 | 0.09846 | -0.009 | 12.8905
17 | 1.2502 | 0.10852 | -0.0127 | 11.5205
17.5 | 1.235 | 0.11829 | -0.0166 | 10.4404

## 47. Re 1M Mach 0.50 (1)
BIGFOIL.COM POLAR EXPORT
NACA35010
NACA35010 |  |  |  | Cl Max: | 1.314 | at alpha= | 8 | deg
JavaFoil+Calcfoil stall+Eppler ext transition |  |  |  | L/D Max: | 108.359 | at alpha= | 5.5 | deg
Re: | 1000000 |  |  | Cd Min: | 0.00884 | at alpha= | 2.5 | deg
Mach: | 0.5 |  |  | Cl=0 at alpha= | -2.5379 | deg
|  |  |  | @ Cl=0.1, Cd= | 0.012219
|  |  |  | @ Cl=0.4, Cd= | 0.011921
|  |  |  | @ Cl=0.6, Cd= | 0.0090848
alpha (deg) | Cl | Cd | Cm | Cl/Cd
-20 | -0.922 | 0.19695 | -0.02 | -4.683
-19.5 | -0.896 | 0.19137 | -0.02 | -4.681
-19 | -0.87 | 0.18804 | -0.019 | -4.629
-18.5 | -0.845 | 0.18337 | -0.019 | -4.608
-18 | -0.819 | 0.179 | -0.019 | -4.578
-17.5 | -0.793 | 0.1715 | -0.019 | -4.622
-17 | -0.767 | 0.16841 | -0.019 | -4.555
-16.5 | -0.741 | 0.16407 | -0.019 | -4.519
-16 | -0.716 | 0.15535 | -0.019 | -4.607
-15.5 | -0.689 | 0.15198 | -0.018 | -4.532
-15 | -0.663 | 0.14813 | -0.018 | -4.475
-14.5 | -0.637 | 0.14491 | -0.018 | -4.396
-14 | -0.61 | 0.13667 | -0.018 | -4.464
-13.5 | -0.584 | 0.13296 | -0.018 | -4.393
-13 | -0.558 | 0.12941 | -0.018 | -4.312
-12.5 | -0.531 | 0.1208 | -0.017 | -4.397
-12 | -0.505 | 0.11736 | -0.017 | -4.303
-11.5 | -0.479 | 0.11435 | -0.017 | -4.186
-11 | -0.452 | 0.11216 | -0.017 | -4.029
-10.5 | -0.426 | 0.10753 | -0.017 | -3.958
-10 | -0.399 | 0.10466 | -0.017 | -3.814
-9.5 | -0.372 | 0.07658 | -0.017 | -4.862
-9 | -0.346 | 0.09795 | -0.017 | -3.531
-8.5 | -0.319 | 0.07297 | -0.016 | -4.373
-8 | -0.293 | 0.06115 | -0.016 | -4.783
-7.5 | -0.266 | 0.07035 | -0.016 | -3.777
-7 | -0.239 | 0.05535 | -0.016 | -4.32
-6.5 | -0.212 | 0.05935 | -0.015 | -3.578
-6 | -0.186 | 0.04856 | -0.015 | -3.822
-5.5 | -0.159 | 0.04792 | -0.015 | -3.315
-5 | -0.211 | 0.04343 | -0.014 | -4.863
-4.5 | -0.187 | 0.03941 | -0.016 | -4.75
-4 | -0.147 | 0.03673 | -0.018 | -4.015
-3.5 | -0.101 | 0.03441 | -0.02 | -2.922
-3 | -0.061 | 0.01273 | -0.038 | -4.79
-2.5 | 0.005 | 0.01246 | -0.038 | 0.384
-2 | 0.072 | 0.01226 | -0.038 | 5.882
-1.5 | 0.14 | 0.01216 | -0.038 | 11.534
-1 | 0.209 | 0.01146 | -0.038 | 18.239
-0.5 | 0.278 | 0.01209 | -0.039 | 22.977
0 | 0.346 | 0.012 | -0.039 | 28.857
0.5 | 0.414 | 0.0119 | -0.039 | 34.824
1 | 0.482 | 0.01179 | -0.039 | 40.885
1.5 | 0.55 | 0.00904 | -0.04 | 60.84
2 | 0.617 | 0.0091 | -0.04 | 67.805
2.5 | 0.685 | 0.00884 | -0.04 | 77.445
3 | 0.752 | 0.00918 | -0.04 | 81.85
3.5 | 0.818 | 0.00955 | -0.041 | 85.657
4 | 0.884 | 0.00943 | -0.041 | 93.746
4.5 | 0.95 | 0.00939 | -0.041 | 101.152
5 | 1.015 | 0.0099 | -0.042 | 102.555
5.5 | 1.079 | 0.00996 | -0.042 | 108.359
6 | 1.141 | 0.01107 | -0.042 | 103.092
6.5 | 1.197 | 0.01179 | -0.042 | 101.599
7 | 1.248 | 0.01267 | -0.042 | 98.438
7.5 | 1.289 | 0.01381 | -0.043 | 93.327
8 | 1.314 | 0.01559 | -0.043 | 84.298
8.5 | 1.266 | 0.02742 | -0.04 | 46.175
9 | 1.232 | 0.03296 | -0.04 | 37.381
9.5 | 1.112 | 0.04056 | -0.039 | 27.426
10 | 0.673 | 0.07526 | -0.016 | 8.941
10.5 | 0.7 | 0.07779 | -0.018 | 9.001
11 | 0.727 | 0.08304 | -0.019 | 8.755
11.5 | 0.754 | 0.11095 | -0.019 | 6.795
12 | 0.781 | 0.11769 | -0.021 | 6.636
12.5 | 0.808 | 0.12206 | -0.022 | 6.623
13 | 0.835 | 0.12755 | -0.022 | 6.545

## 48. Re 1M Mach 0.50 (2)
BIGFOIL.COM POLAR EXPORT
NACA35010
NACA35010 |  |  |  | Cl Max: | 1.4007 | at alpha= | 8.5 | deg
XFOIL ncrit=9 |  |  |  | L/D Max: | 115.582 | at alpha= | 6 | deg
Re: | 1000000 |  |  | Cd Min: | 0.25986 | at alpha= | -20 | deg
Mach: | 0.5 |  |  | Cl=0 at alpha= | -2.7123 | deg
|  |  |  | @ Cl=0.1, Cd= | 0.0099101
|  |  |  | @ Cl=0.4, Cd= | 0.0090165
|  |  |  | @ Cl=0.6, Cd= | 0.0073004
alpha (deg) | Cl | Cd | Cm | Cl/Cd
-20 | -0.708 | 0.25986 | 0.0502 | -2.7245
-19.5 | -0.6862 | 0.25185 | 0.0454 | -2.7246
-19 | -0.6647 | 0.24401 | 0.0406 | -2.7241
-18.5 | -0.6437 | 0.23615 | 0.0365 | -2.7258
-18 | -0.6226 | 0.22904 | 0.033 | -2.7183
-17.5 | -0.6013 | 0.22201 | 0.0291 | -2.7084
-17 | -0.5803 | 0.21467 | 0.0253 | -2.7032
-16.5 | -0.5593 | 0.20687 | 0.0213 | -2.7036
-16 | -0.5392 | 0.199 | 0.017 | -2.7095
-15.5 | -0.5202 | 0.19136 | 0.0129 | -2.7184
-15 | -0.5012 | 0.18366 | 0.0101 | -2.729
-14.5 | -0.4819 | 0.17694 | 0.0074 | -2.7235
-14 | -0.4631 | 0.17008 | 0.0045 | -2.7228
-13.5 | -0.4453 | 0.16283 | 0.0015 | -2.7348
-13 | -0.4298 | 0.15487 | -0.0026 | -2.7752
-12.5 | -0.4168 | 0.14732 | -0.0063 | -2.8292
-12 | -0.3994 | 0.14028 | -0.0073 | -2.8472
-11.5 | -0.384 | 0.13375 | -0.0094 | -2.871
-11 | -0.3695 | 0.12702 | -0.0116 | -2.909
-10.5 | -0.357 | 0.11961 | -0.0147 | -2.9847
-10 | -0.3499 | 0.11195 | -0.0189 | -3.1255
-9.5 | -0.3401 | 0.1047 | -0.0215 | -3.2483
-9 | -0.3245 | 0.09883 | -0.0212 | -3.2834
-8.5 | -0.3137 | 0.09263 | -0.023 | -3.3866
-8 | -0.3056 | 0.08622 | -0.0249 | -3.5444
-7.5 | -0.3086 | 0.07843 | -0.0296 | -3.9347
-7 | -0.2977 | 0.07015 | -0.0367 | -4.2438
-6.5 | -0.2347 | 0.05681 | -0.0628 | -4.1313
-6 | -0.2076 | 0.05017 | -0.0679 | -4.1379
-5.5 | -0.2021 | 0.04367 | -0.0669 | -4.6279
-5 | -0.1846 | 0.03689 | -0.0653 | -5.0041
-4.5 | -0.1597 | 0.02963 | -0.0624 | -5.3898
-4 | -0.1341 | 0.02037 | -0.0576 | -6.5832
-3.5 | -0.0926 | 0.01434 | -0.0533 | -6.4575
-3 | -0.0351 | 0.01176 | -0.0503 | -2.9847
-2.5 | 0.0259 | 0.01075 | -0.0479 | 2.4093
-2 | 0.0863 | 0.00999 | -0.0454 | 8.6386
-1.5 | 0.148 | 0.00963 | -0.0434 | 15.3686
-1 | 0.2102 | 0.0094 | -0.0417 | 22.3617
-0.5 | 0.2726 | 0.0092 | -0.0402 | 29.6304
0 | 0.3349 | 0.00906 | -0.0387 | 36.9647
0.5 | 0.3976 | 0.00902 | -0.0374 | 44.0798
1 | 0.4593 | 0.00893 | -0.0361 | 51.4334
1.5 | 0.4899 | 0.00694 | -0.0287 | 70.5908
2 | 0.606 | 0.00732 | -0.0382 | 82.7869
2.5 | 0.7056 | 0.00769 | -0.0444 | 91.7555
3 | 0.8082 | 0.00801 | -0.0511 | 100.8989
3.5 | 0.8847 | 0.00828 | -0.0524 | 106.8478
4 | 0.94 | 0.00852 | -0.0492 | 110.3286
4.5 | 0.9949 | 0.00884 | -0.0457 | 112.5452
5 | 1.0496 | 0.00923 | -0.042 | 113.7161
5.5 | 1.1052 | 0.00963 | -0.0383 | 114.7664
6 | 1.1616 | 0.01005 | -0.0344 | 115.5821
6.5 | 1.2175 | 0.01055 | -0.0303 | 115.4028
7 | 1.2724 | 0.01115 | -0.0258 | 114.1166
7.5 | 1.3251 | 0.01191 | -0.0208 | 111.2594
8 | 1.3721 | 0.01295 | -0.015 | 105.9537
8.5 | 1.4007 | 0.01471 | -0.0071 | 95.2209
9 | 1.3975 | 0.01726 | 0.0042 | 80.9676
9.5 | 1.3942 | 0.02066 | 0.0126 | 67.4831
10 | 1.3904 | 0.02551 | 0.017 | 54.5041
10.5 | 1.3752 | 0.03332 | 0.0164 | 41.2725
11 | 1.3473 | 0.04324 | 0.0135 | 31.1586
11.5 | 1.3086 | 0.05372 | 0.0108 | 24.3596
12 | 1.2674 | 0.06436 | 0.0078 | 19.6924
12.5 | 1.2357 | 0.07443 | 0.0048 | 16.6022
13 | 1.209 | 0.08461 | 0.0014 | 14.2891
13.5 | 1.187 | 0.09469 | -0.0022 | 12.5356

## 49. Re 2M Mach 0.00 (1)
BIGFOIL.COM POLAR EXPORT
NACA35010
NACA35010 |  |  |  | Cl Max: | 1.394 | at alpha= | 12 | deg
JavaFoil+Calcfoil stall+Eppler ext transition |  |  |  | L/D Max: | 128.299 | at alpha= | 9 | deg
Re: | 2000000 |  |  | Cd Min: | 0.00743 | at alpha= | 1 | deg
Mach: | 0 |  |  | Cl=0 at alpha= | -2.5345 | deg
|  |  |  | @ Cl=0.1, Cd= | 0.010956
|  |  |  | @ Cl=0.4, Cd= | 0.0082324
|  |  |  | @ Cl=0.6, Cd= | 0.0080064
alpha (deg) | Cl | Cd | Cm | Cl/Cd
-17 | -0.446 | 0.14699 | -0.014 | -3.033
-16.5 | -0.459 | 0.13972 | -0.014 | -3.286
-16 | -0.472 | 0.13191 | -0.014 | -3.578
-15.5 | -0.484 | 0.12556 | -0.014 | -3.857
-15 | -0.496 | 0.11959 | -0.014 | -4.145
-14.5 | -0.506 | 0.11344 | -0.014 | -4.463
-14 | -0.516 | 0.10698 | -0.014 | -4.819
-13.5 | -0.523 | 0.1006 | -0.014 | -5.202
-13 | -0.529 | 0.09481 | -0.014 | -5.584
-12.5 | -0.533 | 0.08932 | -0.014 | -5.971
-12 | -0.535 | 0.0836 | -0.014 | -6.399
-11.5 | -0.534 | 0.07841 | -0.014 | -6.811
-11 | -0.53 | 0.0735 | -0.015 | -7.213
-10.5 | -0.523 | 0.06867 | -0.015 | -7.617
-10 | -0.513 | 0.06428 | -0.015 | -7.976
-9.5 | -0.499 | 0.06014 | -0.015 | -8.297
-9 | -0.482 | 0.05627 | -0.016 | -8.559
-8.5 | -0.461 | 0.05261 | -0.016 | -8.757
-8 | -0.436 | 0.04896 | -0.017 | -8.899
-7.5 | -0.408 | 0.04556 | -0.017 | -8.949
-7 | -0.377 | 0.04224 | -0.018 | -8.921
-6.5 | -0.344 | 0.03884 | -0.019 | -8.846
-6 | -0.31 | 0.03403 | -0.021 | -9.103
-5.5 | -0.327 | 0.01053 | -0.032 | -31.008
-5 | -0.276 | 0.01085 | -0.032 | -25.408
-4.5 | -0.223 | 0.01088 | -0.032 | -20.447
-4 | -0.168 | 0.01116 | -0.032 | -15.022
-3.5 | -0.111 | 0.01101 | -0.032 | -10.109
-3 | -0.054 | 0.01164 | -0.033 | -4.635
-2.5 | 0.004 | 0.01089 | -0.033 | 0.385
-2 | 0.063 | 0.01068 | -0.033 | 5.893
-1.5 | 0.122 | 0.01112 | -0.033 | 10.983
-1 | 0.182 | 0.01101 | -0.033 | 16.494
-0.5 | 0.241 | 0.01026 | -0.034 | 23.508
0 | 0.3 | 0.01017 | -0.034 | 29.549
0.5 | 0.359 | 0.01006 | -0.034 | 35.724
1 | 0.418 | 0.00743 | -0.034 | 56.328
1.5 | 0.477 | 0.00847 | -0.034 | 56.373
2 | 0.536 | 0.00785 | -0.035 | 68.316
2.5 | 0.595 | 0.00799 | -0.035 | 74.451
3 | 0.653 | 0.00818 | -0.035 | 79.879
3.5 | 0.712 | 0.00834 | -0.035 | 85.387
4 | 0.77 | 0.00858 | -0.036 | 89.709
4.5 | 0.828 | 0.00879 | -0.036 | 94.146
5 | 0.886 | 0.00912 | -0.036 | 97.078
5.5 | 0.943 | 0.00904 | -0.036 | 104.271
6 | 1 | 0.00936 | -0.037 | 106.863
6.5 | 1.054 | 0.00976 | -0.037 | 108.089
7 | 1.108 | 0.00959 | -0.037 | 115.473
7.5 | 1.159 | 0.01009 | -0.037 | 114.811
8 | 1.207 | 0.0101 | -0.038 | 119.494
8.5 | 1.253 | 0.01025 | -0.038 | 122.197
9 | 1.295 | 0.01009 | -0.038 | 128.299
9.5 | 1.319 | 0.01514 | -0.038 | 87.093
10 | 1.346 | 0.01635 | -0.038 | 82.339
10.5 | 1.367 | 0.01777 | -0.038 | 76.935
11 | 1.383 | 0.01945 | -0.038 | 71.091
11.5 | 1.392 | 0.02156 | -0.038 | 64.576
12 | 1.394 | 0.02416 | -0.038 | 57.715
12.5 | 1.389 | 0.02729 | -0.038 | 50.89
13 | 1.377 | 0.03088 | -0.037 | 44.612
13.5 | 1.361 | 0.03504 | -0.037 | 38.844
14 | 1.34 | 0.0396 | -0.037 | 33.852
14.5 | 1.315 | 0.04492 | -0.037 | 29.274
15 | 1.286 | 0.05063 | -0.037 | 25.4
15.5 | 1.255 | 0.05653 | -0.036 | 22.192
16 | 1.22 | 0.0632 | -0.036 | 19.302
16.5 | 1.184 | 0.07003 | -0.036 | 16.9
17 | 1.146 | 0.07721 | -0.036 | 14.838

## 50. Re 2M Mach 0.00 (2)
BIGFOIL.COM POLAR EXPORT
NACA35010
NACA35010 |  |  |  | Cl Max: | 1.5987 | at alpha= | 15.5 | deg
XFOIL ncrit=9 |  |  |  | L/D Max: | 143.661 | at alpha= | 6 | deg
Re: | 2000000 |  |  | Cd Min: | 0.11799 | at alpha= | 20 | deg
Mach: | 0 |  |  | Cl=0 at alpha= | -2.661 | deg
|  |  |  | @ Cl=0.1, Cd= | 0.0075866
|  |  |  | @ Cl=0.4, Cd= | 0.0069397
|  |  |  | @ Cl=0.6, Cd= | 0.0056755
alpha (deg) | Cl | Cd | Cm | Cl/Cd
-11 | -0.9134 | 0.02247 | -0.0386 | -40.6498
-10.5 | -0.8622 | 0.01958 | -0.0396 | -44.0347
-10 | -0.8039 | 0.01729 | -0.0414 | -46.4951
-9.5 | -0.7457 | 0.01586 | -0.0426 | -47.0177
-9 | -0.69 | 0.01317 | -0.0436 | -52.3918
-8.5 | -0.6284 | 0.01218 | -0.0451 | -51.5928
-8 | -0.563 | 0.01137 | -0.0473 | -49.5163
-7.5 | -0.4969 | 0.01061 | -0.0495 | -46.8332
-7 | -0.4391 | 0.01013 | -0.0497 | -43.3465
-6.5 | -0.3914 | 0.00923 | -0.0478 | -42.4052
-6 | -0.3426 | 0.00897 | -0.046 | -38.194
-5.5 | -0.2932 | 0.00878 | -0.0444 | -33.3941
-5 | -0.2439 | 0.0084 | -0.0428 | -29.0357
-4.5 | -0.1929 | 0.00827 | -0.0416 | -23.3253
-4 | -0.1406 | 0.00823 | -0.0406 | -17.0838
-3.5 | -0.0892 | 0.00798 | -0.0395 | -11.1779
-3 | -0.036 | 0.0079 | -0.0387 | -4.557
-2.5 | 0.0171 | 0.00776 | -0.038 | 2.2036
-2 | 0.0707 | 0.00763 | -0.0373 | 9.2661
-1.5 | 0.1247 | 0.00755 | -0.0367 | 16.5166
-1 | 0.179 | 0.00748 | -0.0361 | 23.9305
-0.5 | 0.2334 | 0.00741 | -0.0356 | 31.498
0 | 0.2879 | 0.00736 | -0.0352 | 39.1168
0.5 | 0.3422 | 0.00731 | -0.0347 | 46.8126
1 | 0.3955 | 0.00716 | -0.0341 | 55.2374
1.5 | 0.4288 | 0.00553 | -0.0298 | 77.5407
2 | 0.4817 | 0.00535 | -0.0287 | 90.0374
2.5 | 0.5583 | 0.00556 | -0.0331 | 100.4137
3 | 0.6305 | 0.00576 | -0.0366 | 109.4618
3.5 | 0.7075 | 0.006 | -0.0413 | 117.9167
4 | 0.7766 | 0.0062 | -0.0442 | 125.2581
4.5 | 0.8424 | 0.00638 | -0.0465 | 132.0376
5 | 0.9073 | 0.00656 | -0.0487 | 138.3079
5.5 | 0.962 | 0.00676 | -0.0486 | 142.3077
6 | 1.0085 | 0.00702 | -0.0468 | 143.661
6.5 | 1.0538 | 0.00738 | -0.0448 | 142.7913
7 | 1.0993 | 0.00775 | -0.0428 | 141.8452
7.5 | 1.1442 | 0.00818 | -0.0408 | 139.8778
8 | 1.1878 | 0.00873 | -0.0386 | 136.0596
9 | 1.2663 | 0.01052 | -0.0331 | 120.3707
9.5 | 1.3024 | 0.01165 | -0.03 | 111.794
10 | 1.3396 | 0.01269 | -0.0271 | 105.5634
10.5 | 1.3767 | 0.01367 | -0.0242 | 100.7096
11 | 1.4137 | 0.01458 | -0.0214 | 96.9616
11.5 | 1.449 | 0.01552 | -0.0184 | 93.3634
12 | 1.4812 | 0.01653 | -0.0151 | 89.6068
12.5 | 1.5063 | 0.01756 | -0.0105 | 85.7802
13 | 1.5273 | 0.01876 | -0.0056 | 81.4126
13.5 | 1.549 | 0.02015 | -0.0016 | 76.8734
14 | 1.5637 | 0.02222 | 0.0022 | 70.3735
14.5 | 1.5797 | 0.02457 | 0.0049 | 64.2939
15 | 1.5929 | 0.02755 | 0.0065 | 57.8185
15.5 | 1.5987 | 0.03179 | 0.0071 | 50.2894
16 | 1.5942 | 0.03784 | 0.0063 | 42.13
16.5 | 1.5736 | 0.0465 | 0.0039 | 33.8409
17 | 1.5539 | 0.05526 | 0.0013 | 28.1198
17.5 | 1.5287 | 0.06485 | -0.0016 | 23.5729
18 | 1.503 | 0.07474 | -0.0048 | 20.1097
18.5 | 1.4728 | 0.08554 | -0.0084 | 17.2177
19 | 1.444 | 0.09638 | -0.0123 | 14.9824
19.5 | 1.417 | 0.1072 | -0.0163 | 13.2183
20 | 1.3914 | 0.11799 | -0.0205 | 11.7925

## 51. Re 2M Mach 0.10 (1)
BIGFOIL.COM POLAR EXPORT
NACA35010
NACA35010 |  |  |  | Cl Max: | 1.388 | at alpha= | 11.5 | deg
JavaFoil+Calcfoil stall+Eppler ext transition |  |  |  | L/D Max: | 127.19 | at alpha= | 8.5 | deg
Re: | 2000000 |  |  | Cd Min: | 0.00744 | at alpha= | 1 | deg
Mach: | 0.1 |  |  | Cl=0 at alpha= | -2.5345 | deg
|  |  |  | @ Cl=0.1, Cd= | 0.01102
|  |  |  | @ Cl=0.4, Cd= | 0.0083605
|  |  |  | @ Cl=0.6, Cd= | 0.0080648
alpha (deg) | Cl | Cd | Cm | Cl/Cd
-16.5 | -0.417 | 0.14294 | -0.014 | -2.915
-16 | -0.432 | 0.13461 | -0.014 | -3.21
-15.5 | -0.447 | 0.12828 | -0.014 | -3.484
-15 | -0.461 | 0.12099 | -0.014 | -3.811
-14.5 | -0.474 | 0.1144 | -0.014 | -4.147
-14 | -0.487 | 0.10828 | -0.014 | -4.493
-13.5 | -0.497 | 0.10204 | -0.014 | -4.873
-13 | -0.506 | 0.09611 | -0.014 | -5.266
-12.5 | -0.513 | 0.09057 | -0.014 | -5.664
-12 | -0.517 | 0.08527 | -0.014 | -6.069
-11.5 | -0.519 | 0.07956 | -0.014 | -6.524
-11 | -0.518 | 0.07432 | -0.014 | -6.966
-10.5 | -0.513 | 0.06962 | -0.015 | -7.37
-10 | -0.505 | 0.06493 | -0.015 | -7.776
-9.5 | -0.493 | 0.06074 | -0.015 | -8.117
-9 | -0.477 | 0.05683 | -0.016 | -8.398
-8.5 | -0.458 | 0.05309 | -0.016 | -8.624
-8 | -0.434 | 0.0494 | -0.016 | -8.779
-7.5 | -0.406 | 0.04599 | -0.017 | -8.836
-7 | -0.376 | 0.04265 | -0.018 | -8.821
-6.5 | -0.343 | 0.03937 | -0.019 | -8.721
-6 | -0.309 | 0.03518 | -0.02 | -8.781
-5.5 | -0.327 | 0.01055 | -0.032 | -31.03
-5 | -0.276 | 0.01048 | -0.032 | -26.369
-4.5 | -0.223 | 0.01091 | -0.032 | -20.468
-4 | -0.168 | 0.01071 | -0.032 | -15.72
-3.5 | -0.112 | 0.01103 | -0.033 | -10.139
-3 | -0.054 | 0.01171 | -0.033 | -4.631
-2.5 | 0.004 | 0.0109 | -0.033 | 0.387
-2 | 0.063 | 0.01073 | -0.033 | 5.894
-1.5 | 0.123 | 0.0112 | -0.033 | 10.958
-1 | 0.182 | 0.01105 | -0.034 | 16.512
-0.5 | 0.242 | 0.0103 | -0.034 | 23.533
0 | 0.302 | 0.0102 | -0.034 | 29.588
0.5 | 0.361 | 0.01007 | -0.034 | 35.878
1 | 0.421 | 0.00744 | -0.034 | 56.511
1.5 | 0.48 | 0.00779 | -0.035 | 61.566
2 | 0.539 | 0.00787 | -0.035 | 68.506
2.5 | 0.598 | 0.00806 | -0.035 | 74.18
3 | 0.657 | 0.0082 | -0.035 | 80.06
3.5 | 0.715 | 0.00836 | -0.035 | 85.559
4 | 0.774 | 0.00861 | -0.036 | 89.849
4.5 | 0.832 | 0.00889 | -0.036 | 93.602
5 | 0.89 | 0.00921 | -0.036 | 96.652
5.5 | 0.948 | 0.00909 | -0.036 | 104.294
6 | 1.005 | 0.00943 | -0.037 | 106.579
6.5 | 1.059 | 0.00984 | -0.037 | 107.714
7 | 1.113 | 0.00968 | -0.037 | 114.956
7.5 | 1.164 | 0.00966 | -0.038 | 120.53
8 | 1.212 | 0.0102 | -0.038 | 118.864
8.5 | 1.257 | 0.00989 | -0.038 | 127.19
9 | 1.299 | 0.01113 | -0.038 | 116.71
9.5 | 1.321 | 0.01537 | -0.038 | 85.979
10 | 1.347 | 0.01665 | -0.038 | 80.947
10.5 | 1.367 | 0.01817 | -0.038 | 75.253
11 | 1.381 | 0.01995 | -0.038 | 69.22
11.5 | 1.388 | 0.02221 | -0.038 | 62.49
12 | 1.388 | 0.025 | -0.038 | 55.508
12.5 | 1.379 | 0.02825 | -0.038 | 48.821
13 | 1.364 | 0.03215 | -0.037 | 42.434
13.5 | 1.345 | 0.03644 | -0.037 | 36.901
14 | 1.32 | 0.04136 | -0.037 | 31.919
14.5 | 1.291 | 0.04683 | -0.037 | 27.563
15 | 1.258 | 0.05274 | -0.037 | 23.849
15.5 | 1.221 | 0.05933 | -0.036 | 20.579
16 | 1.182 | 0.06609 | -0.036 | 17.886
16.5 | 1.141 | 0.07341 | -0.036 | 15.54

## 52. Re 2M Mach 0.10 (2)
BIGFOIL.COM POLAR EXPORT
NACA35010
NACA35010 |  |  |  | Cl Max: | 1.5879 | at alpha= | 15.5 | deg
XFOIL ncrit=9 |  |  |  | L/D Max: | 143.697 | at alpha= | 6 | deg
Re: | 2000000 |  |  | Cd Min: | 0.12462 | at alpha= | 20 | deg
Mach: | 0.1 |  |  | Cl=0 at alpha= | -2.6604 | deg
|  |  |  | @ Cl=0.1, Cd= | 0.0076126
|  |  |  | @ Cl=0.4, Cd= | 0.0061963
|  |  |  | @ Cl=0.6, Cd= | 0.0056866
alpha (deg) | Cl | Cd | Cm | Cl/Cd
-10.5 | -0.8543 | 0.02469 | -0.0412 | -34.6011
-10 | -0.8056 | 0.01924 | -0.0429 | -41.8711
-9.5 | -0.7488 | 0.017 | -0.044 | -44.0471
-9 | -0.6938 | 0.01399 | -0.045 | -49.5926
-8.5 | -0.6328 | 0.01261 | -0.0462 | -50.1824
-8 | -0.5667 | 0.01171 | -0.0483 | -48.3945
-7 | -0.4421 | 0.01032 | -0.0505 | -42.8391
-6.5 | -0.3942 | 0.00937 | -0.0485 | -42.0704
-6 | -0.345 | 0.00908 | -0.0466 | -37.9956
-5.5 | -0.2953 | 0.00886 | -0.0449 | -33.3296
-5 | -0.2456 | 0.0085 | -0.0433 | -28.8941
-4.5 | -0.1944 | 0.00833 | -0.042 | -23.3373
-4 | -0.1416 | 0.00826 | -0.041 | -17.1429
-3.5 | -0.0899 | 0.00801 | -0.0398 | -11.2235
-3 | -0.0362 | 0.00794 | -0.0391 | -4.5592
-2.5 | 0.0171 | 0.00778 | -0.0382 | 2.1979
-2 | 0.071 | 0.00765 | -0.0375 | 9.281
-1.5 | 0.1253 | 0.00758 | -0.0369 | 16.5303
-1 | 0.1799 | 0.0075 | -0.0363 | 23.9867
-0.5 | 0.2347 | 0.00742 | -0.0358 | 31.6307
0 | 0.2895 | 0.00737 | -0.0353 | 39.2809
0.5 | 0.3442 | 0.00732 | -0.0348 | 47.0219
1.5 | 0.4316 | 0.00556 | -0.0299 | 77.6259
2 | 0.4838 | 0.00536 | -0.0286 | 90.2612
2.5 | 0.5613 | 0.00558 | -0.0332 | 100.5914
3 | 0.6339 | 0.00578 | -0.0366 | 109.6713
3.5 | 0.7115 | 0.00602 | -0.0413 | 118.1894
4 | 0.7811 | 0.00622 | -0.0443 | 125.5788
5 | 0.9127 | 0.00659 | -0.0487 | 138.4977
5.5 | 0.9677 | 0.0068 | -0.0486 | 142.3088
6 | 1.0145 | 0.00706 | -0.0467 | 143.6969
6.5 | 1.0601 | 0.00743 | -0.0446 | 142.6783
7 | 1.106 | 0.00779 | -0.0426 | 141.9769
7.5 | 1.1509 | 0.00825 | -0.0405 | 139.503
8 | 1.1948 | 0.00881 | -0.0382 | 135.6186
8.5 | 1.2357 | 0.00961 | -0.0355 | 128.5848
9 | 1.2734 | 0.01065 | -0.0324 | 119.5681
9.5 | 1.3094 | 0.01182 | -0.0291 | 110.7783
10 | 1.3461 | 0.01291 | -0.026 | 104.268
10.5 | 1.3835 | 0.01388 | -0.0231 | 99.6758
11 | 1.4199 | 0.01483 | -0.02 | 95.7451
11.5 | 1.4547 | 0.0158 | -0.0168 | 92.0696
12 | 1.4864 | 0.01682 | -0.0132 | 88.371
12.5 | 1.5065 | 0.01798 | -0.0076 | 83.7875
13 | 1.5294 | 0.01921 | -0.0032 | 79.6148
13.5 | 1.5489 | 0.02086 | 0.0008 | 74.2522
14 | 1.561 | 0.02331 | 0.0045 | 66.967
14.5 | 1.577 | 0.02592 | 0.0067 | 60.841
15 | 1.5868 | 0.02956 | 0.0078 | 53.6806
15.5 | 1.5879 | 0.03474 | 0.0076 | 45.7081
16 | 1.576 | 0.04214 | 0.0059 | 37.3991
16.5 | 1.5532 | 0.05132 | 0.0032 | 30.265
17 | 1.5271 | 0.06101 | 0.0003 | 25.0303
17.5 | 1.4982 | 0.07122 | -0.0029 | 21.0362
18 | 1.471 | 0.08148 | -0.0064 | 18.0535
18.5 | 1.4415 | 0.09236 | -0.0102 | 15.6074
19 | 1.4134 | 0.10334 | -0.0142 | 13.6772
19.5 | 1.3885 | 0.1139 | -0.0182 | 12.1905
20 | 1.3644 | 0.12462 | -0.0226 | 10.9485

## 53. Re 2M Mach 0.25 (1)
BIGFOIL.COM POLAR EXPORT
NACA35010
NACA35010 |  |  |  | Cl Max: | 1.358 | at alpha= | 10.5 | deg
JavaFoil+Calcfoil stall+Eppler ext transition |  |  |  | L/D Max: | 126.481 | at alpha= | 8 | deg
Re: | 2000000 |  |  | Cd Min: | 0.0076 | at alpha= | 1 | deg
Mach: | 0.25 |  |  | Cl=0 at alpha= | -2.5333 | deg
|  |  |  | @ Cl=0.1, Cd= | 0.010779
|  |  |  | @ Cl=0.4, Cd= | 0.0089954
|  |  |  | @ Cl=0.6, Cd= | 0.0081864
alpha (deg) | Cl | Cd | Cm | Cl/Cd
-14.5 | -0.14 | 0.12335 | -0.014 | -1.136
-14 | -0.204 | 0.11644 | -0.014 | -1.751
-13.5 | -0.252 | 0.11075 | -0.014 | -2.274
-13 | -0.293 | 0.10425 | -0.014 | -2.812
-12.5 | -0.33 | 0.09901 | -0.014 | -3.33
-12 | -0.362 | 0.09226 | -0.014 | -3.919
-11.5 | -0.389 | 0.08615 | -0.014 | -4.511
-11 | -0.411 | 0.08108 | -0.014 | -5.063
-10.5 | -0.427 | 0.0761 | -0.014 | -5.608
-10 | -0.437 | 0.07023 | -0.014 | -6.225
-9.5 | -0.442 | 0.06532 | -0.014 | -6.76
-9 | -0.44 | 0.06035 | -0.015 | -7.288
-8.5 | -0.432 | 0.05619 | -0.015 | -7.684
-8 | -0.416 | 0.05203 | -0.016 | -7.996
-7.5 | -0.395 | 0.0484 | -0.016 | -8.171
-7 | -0.37 | 0.04511 | -0.017 | -8.198
-6.5 | -0.34 | 0.04165 | -0.018 | -8.175
-6 | -0.307 | 0.03839 | -0.019 | -8.002
-5.5 | -0.271 | 0.03463 | -0.021 | -7.836
-5 | -0.281 | 0.01074 | -0.033 | -26.142
-4.5 | -0.228 | 0.0108 | -0.033 | -21.067
-4 | -0.172 | 0.01089 | -0.033 | -15.801
-3.5 | -0.114 | 0.01064 | -0.034 | -10.76
-3 | -0.056 | 0.0105 | -0.034 | -5.291
-2.5 | 0.004 | 0.01108 | -0.034 | 0.39
-2 | 0.065 | 0.0109 | -0.034 | 5.956
-1.5 | 0.126 | 0.01069 | -0.034 | 11.792
-1 | 0.187 | 0.0106 | -0.034 | 17.679
-0.5 | 0.249 | 0.01045 | -0.035 | 23.81
0 | 0.31 | 0.01036 | -0.035 | 29.948
0.5 | 0.371 | 0.01026 | -0.035 | 36.183
1 | 0.432 | 0.0076 | -0.035 | 56.879
1.5 | 0.493 | 0.0077 | -0.035 | 63.99
2 | 0.553 | 0.00804 | -0.036 | 68.809
2.5 | 0.614 | 0.00823 | -0.036 | 74.589
3 | 0.674 | 0.00842 | -0.036 | 80.104
3.5 | 0.735 | 0.00863 | -0.036 | 85.105
4 | 0.795 | 0.0089 | -0.037 | 89.241
4.5 | 0.854 | 0.0092 | -0.037 | 92.865
5 | 0.914 | 0.00892 | -0.037 | 102.386
5.5 | 0.973 | 0.00925 | -0.037 | 105.222
6 | 1.031 | 0.00983 | -0.038 | 104.893
6.5 | 1.087 | 0.00966 | -0.038 | 112.509
7 | 1.14 | 0.00961 | -0.038 | 118.608
7.5 | 1.192 | 0.00965 | -0.039 | 123.44
8 | 1.239 | 0.0098 | -0.039 | 126.481
8.5 | 1.282 | 0.01099 | -0.039 | 116.728
9 | 1.308 | 0.01513 | -0.039 | 86.473
9.5 | 1.331 | 0.01693 | -0.039 | 78.631
10 | 1.348 | 0.01863 | -0.039 | 72.385
10.5 | 1.358 | 0.02067 | -0.039 | 65.678
11 | 1.358 | 0.02336 | -0.038 | 58.113
11.5 | 1.349 | 0.02663 | -0.038 | 50.673
12 | 1.332 | 0.03049 | -0.038 | 43.695
12.5 | 1.302 | 0.03508 | -0.038 | 37.109
13 | 1.263 | 0.04037 | -0.037 | 31.274
13.5 | 1.214 | 0.04659 | -0.037 | 26.058
14 | 1.157 | 0.05361 | -0.037 | 21.581
14.5 | 1.092 | 0.06152 | -0.036 | 17.752
15 | 1.021 | 0.07007 | -0.036 | 14.567
15.5 | 0.939 | 0.08247 | -0.035 | 11.389

## 54. Re 2M Mach 0.25 (2)
BIGFOIL.COM POLAR EXPORT
NACA35010
NACA35010 |  |  |  | Cl Max: | 1.5407 | at alpha= | 14 | deg
XFOIL ncrit=9 |  |  |  | L/D Max: | 143.493 | at alpha= | 6 | deg
Re: | 2000000 |  |  | Cd Min: | 0.24107 | at alpha= | -20 | deg
Mach: | 0.25 |  |  | Cl=0 at alpha= | -2.6537 | deg
|  |  |  | @ Cl=0.1, Cd= | 0.0077371
|  |  |  | @ Cl=0.4, Cd= | 0.0073175
|  |  |  | @ Cl=0.6, Cd= | 0.005723
alpha (deg) | Cl | Cd | Cm | Cl/Cd
-20 | -0.6657 | 0.24107 | 0.0451 | -2.7614
-19.5 | -0.648 | 0.23483 | 0.0414 | -2.7594
-19 | -0.6301 | 0.22758 | 0.0376 | -2.7687
-18.5 | -0.6133 | 0.2204 | 0.0337 | -2.7827
-18 | -0.5968 | 0.21338 | 0.03 | -2.7969
-17.5 | -0.5804 | 0.20654 | 0.0265 | -2.8101
-17 | -0.566 | 0.19932 | 0.0234 | -2.8397
-16.5 | -0.5488 | 0.19381 | 0.0206 | -2.8316
-16 | -0.5325 | 0.18764 | 0.0176 | -2.8379
-15.5 | -0.5168 | 0.18124 | 0.0146 | -2.8515
-15 | -0.5022 | 0.17339 | 0.0113 | -2.8964
-14.5 | -0.4899 | 0.1656 | 0.008 | -2.9583
-14 | -0.4775 | 0.15831 | 0.0052 | -3.0162
-13.5 | -0.4683 | 0.1506 | 0.0026 | -3.1096
-13 | -0.4543 | 0.1447 | 0.0004 | -3.1396
-12.5 | -0.4406 | 0.13864 | -0.0019 | -3.178
-12 | -0.4281 | 0.13224 | -0.0042 | -3.2373
-11.5 | -0.4212 | 0.12342 | -0.0079 | -3.4127
-11 | -0.4142 | 0.1155 | -0.0108 | -3.5861
-10.5 | -0.4072 | 0.10793 | -0.0135 | -3.7728
-10 | -0.4007 | 0.10136 | -0.0157 | -3.9532
-9.5 | -0.4019 | 0.09242 | -0.0194 | -4.3486
-9 | -0.3933 | 0.0866 | -0.0217 | -4.5416
-8 | -0.5805 | 0.01572 | -0.0548 | -36.9275
-7.5 | -0.5137 | 0.01346 | -0.0565 | -38.1649
-7 | -0.4573 | 0.01187 | -0.0555 | -38.5257
-6.5 | -0.4064 | 0.01106 | -0.053 | -36.745
-6 | -0.3588 | 0.00988 | -0.0502 | -36.3158
-5.5 | -0.3072 | 0.00946 | -0.048 | -32.4736
-5 | -0.2545 | 0.00911 | -0.0461 | -27.9363
-4.5 | -0.2022 | 0.00866 | -0.0443 | -23.3487
-4 | -0.1476 | 0.0085 | -0.043 | -17.3647
-3.5 | -0.0936 | 0.00823 | -0.0416 | -11.373
-3 | -0.0383 | 0.00808 | -0.0406 | -4.7401
-2.5 | 0.017 | 0.00791 | -0.0396 | 2.1492
-2 | 0.0731 | 0.00778 | -0.0388 | 9.3959
-1.5 | 0.1295 | 0.00769 | -0.038 | 16.8401
-1 | 0.1857 | 0.00759 | -0.0373 | 24.4664
-0.5 | 0.242 | 0.00751 | -0.0367 | 32.2237
0 | 0.2984 | 0.00746 | -0.0361 | 40
0.5 | 0.355 | 0.00739 | -0.0356 | 48.0379
1 | 0.4109 | 0.0073 | -0.0349 | 56.2877
1.5 | 0.4472 | 0.00577 | -0.0309 | 77.5043
2 | 0.498 | 0.00543 | -0.0287 | 91.7127
2.5 | 0.5784 | 0.00565 | -0.0334 | 102.3717
3 | 0.6524 | 0.0059 | -0.0367 | 110.5763
3.5 | 0.7331 | 0.00615 | -0.0414 | 119.2033
4 | 0.8059 | 0.00635 | -0.0445 | 126.9134
4.5 | 0.875 | 0.00654 | -0.0467 | 133.792
5 | 0.9431 | 0.00676 | -0.0488 | 139.5118
5.5 | 0.999 | 0.00702 | -0.0482 | 142.3077
6 | 1.0475 | 0.0073 | -0.046 | 143.4932
6.5 | 1.0955 | 0.00765 | -0.0437 | 143.2026
7 | 1.1425 | 0.0081 | -0.0412 | 141.0494
7.5 | 1.1894 | 0.00858 | -0.0386 | 138.6247
8 | 1.2338 | 0.00926 | -0.0357 | 133.2397
8.5 | 1.274 | 0.01024 | -0.0322 | 124.4141
9 | 1.3095 | 0.01156 | -0.028 | 113.2785
9.5 | 1.345 | 0.01284 | -0.0239 | 104.7508
10 | 1.3819 | 0.01397 | -0.02 | 98.9191
10.5 | 1.4181 | 0.01504 | -0.0161 | 94.2886
11 | 1.4514 | 0.01616 | -0.0118 | 89.8144
11.5 | 1.4748 | 0.01734 | -0.0058 | 85.0519
12 | 1.4941 | 0.01886 | 0.0001 | 79.2206
12.5 | 1.5157 | 0.0206 | 0.0045 | 73.5777
13 | 1.53 | 0.02317 | 0.0084 | 66.0337
13.5 | 1.535 | 0.02712 | 0.0109 | 56.6003
14 | 1.5407 | 0.03193 | 0.0113 | 48.2524
14.5 | 1.5357 | 0.03871 | 0.0099 | 39.6719
15 | 1.5203 | 0.04713 | 0.0075 | 32.2576
15.5 | 1.4932 | 0.05696 | 0.0046 | 26.2149
16 | 1.4575 | 0.06781 | 0.0013 | 21.4939
16.5 | 1.4199 | 0.07931 | -0.0026 | 17.9032
17 | 1.3836 | 0.09113 | -0.0069 | 15.1827
17.5 | 1.3507 | 0.10281 | -0.0113 | 13.1378
18 | 1.3314 | 0.1127 | -0.0149 | 11.8137
18.5 | 1.3083 | 0.12342 | -0.0193 | 10.6004
19 | 1.2871 | 0.134 | -0.0239 | 9.6052

## 55. Re 2M Mach 0.50 (1)
BIGFOIL.COM POLAR EXPORT
NACA35010
NACA35010 |  |  |  | Cl Max: | 1.32 | at alpha= | 8 | deg
JavaFoil+Calcfoil stall+Eppler ext transition |  |  |  | L/D Max: | 122.629 | at alpha= | 6 | deg
Re: | 2000000 |  |  | Cd Min: | 0.00799 | at alpha= | 1.5 | deg
Mach: | 0.5 |  |  | Cl=0 at alpha= | -2.5379 | deg
|  |  |  | @ Cl=0.1, Cd= | 0.010857
|  |  |  | @ Cl=0.4, Cd= | 0.011112
|  |  |  | @ Cl=0.6, Cd= | 0.0080795
alpha (deg) | Cl | Cd | Cm | Cl/Cd
-20 | -0.923 | 0.17857 | -0.02 | -5.167
-19.5 | -0.896 | 0.17222 | -0.02 | -5.205
-19 | -0.871 | 0.16652 | -0.02 | -5.229
-18.5 | -0.845 | 0.16186 | -0.02 | -5.222
-18 | -0.82 | 0.15731 | -0.02 | -5.211
-17.5 | -0.793 | 0.15243 | -0.019 | -5.202
-17 | -0.767 | 0.14734 | -0.019 | -5.208
-16.5 | -0.742 | 0.14301 | -0.019 | -5.186
-16 | -0.716 | 0.13901 | -0.019 | -5.15
-15.5 | -0.689 | 0.13346 | -0.019 | -5.163
-15 | -0.663 | 0.13202 | -0.019 | -5.024
-14.5 | -0.637 | 0.12671 | -0.019 | -5.028
-14 | -0.61 | 0.12049 | -0.018 | -5.065
-13.5 | -0.584 | 0.1168 | -0.018 | -5.002
-13 | -0.558 | 0.11325 | -0.018 | -4.929
-12.5 | -0.531 | 0.10741 | -0.018 | -4.947
-12 | -0.505 | 0.10215 | -0.018 | -4.945
-11.5 | -0.479 | 0.09943 | -0.018 | -4.816
-11 | -0.452 | 0.08305 | -0.017 | -5.443
-10.5 | -0.426 | 0.0724 | -0.017 | -5.881
-10 | -0.399 | 0.06588 | -0.017 | -6.062
-9.5 | -0.372 | 0.06899 | -0.017 | -5.399
-9 | -0.346 | 0.062 | -0.017 | -5.581
-8.5 | -0.319 | 0.06647 | -0.016 | -4.803
-8 | -0.293 | 0.05707 | -0.016 | -5.128
-7.5 | -0.266 | 0.05542 | -0.016 | -4.799
-7 | -0.239 | 0.05121 | -0.016 | -4.671
-6.5 | -0.213 | 0.04971 | -0.016 | -4.275
-6 | -0.186 | 0.04556 | -0.016 | -4.078
-5.5 | -0.159 | 0.04556 | -0.016 | -3.491
-5 | -0.212 | 0.04172 | -0.016 | -5.071
-4.5 | -0.188 | 0.03793 | -0.019 | -4.956
-4 | -0.149 | 0.03421 | -0.021 | -4.349
-3.5 | -0.124 | 0.01164 | -0.037 | -10.667
-3 | -0.061 | 0.01135 | -0.038 | -5.372
-2.5 | 0.005 | 0.0111 | -0.038 | 0.431
-2 | 0.072 | 0.01089 | -0.038 | 6.622
-1.5 | 0.14 | 0.01081 | -0.038 | 12.977
-1 | 0.209 | 0.01139 | -0.038 | 18.35
-0.5 | 0.278 | 0.01125 | -0.039 | 24.696
0 | 0.346 | 0.01116 | -0.039 | 31.035
0.5 | 0.414 | 0.0111 | -0.039 | 37.317
1 | 0.482 | 0.01106 | -0.039 | 43.609
1.5 | 0.55 | 0.00799 | -0.04 | 68.832
2 | 0.617 | 0.00811 | -0.04 | 76.151
2.5 | 0.685 | 0.00836 | -0.04 | 81.906
3 | 0.752 | 0.0087 | -0.04 | 86.457
3.5 | 0.819 | 0.00902 | -0.041 | 90.703
4 | 0.885 | 0.0088 | -0.041 | 100.504
4.5 | 0.951 | 0.00935 | -0.041 | 101.735
5 | 1.016 | 0.00923 | -0.042 | 110.075
5.5 | 1.08 | 0.00923 | -0.042 | 117.082
6 | 1.143 | 0.00932 | -0.042 | 122.629
6.5 | 1.2 | 0.01055 | -0.042 | 113.756
7 | 1.251 | 0.0113 | -0.043 | 110.679
7.5 | 1.293 | 0.01231 | -0.043 | 105.066
8 | 1.32 | 0.01383 | -0.043 | 95.475
8.5 | 1.286 | 0.02274 | -0.041 | 56.525
9 | 1.251 | 0.02741 | -0.041 | 45.643
9.5 | 1.128 | 0.03415 | -0.04 | 33.043
10 | 0.751 | 0.04334 | -0.039 | 17.34
10.5 | 0.78 | 0.04547 | -0.039 | 17.153
11 | 0.802 | 0.05063 | -0.038 | 15.847
11.5 | 0.756 | 0.08306 | -0.022 | 9.1
12 | 0.782 | 0.0875 | -0.021 | 8.933
12.5 | 0.81 | 0.09758 | -0.023 | 8.298
13 | 0.835 | 0.11312 | -0.022 | 7.382

## 56. Re 2M Mach 0.50 (2)
BIGFOIL.COM POLAR EXPORT
NACA35010
NACA35010 |  |  |  | Cl Max: | 1.4681 | at alpha= | 10.5 | deg
XFOIL ncrit=9 |  |  |  | L/D Max: | 143.601 | at alpha= | 6 | deg
Re: | 2000000 |  |  | Cd Min: | 0.22298 | at alpha= | -20 | deg
Mach: | 0.5 |  |  | Cl=0 at alpha= | -2.645 | deg
|  |  |  | @ Cl=0.1, Cd= | 0.0082397
|  |  |  | @ Cl=0.4, Cd= | 0.0077505
|  |  |  | @ Cl=0.6, Cd= | 0.005966
alpha (deg) | Cl | Cd | Cm | Cl/Cd
-20 | -0.5233 | 0.22298 | 0.0424 | -2.3468
-19.5 | -0.5069 | 0.21593 | 0.0382 | -2.3475
-19 | -0.4908 | 0.20831 | 0.0339 | -2.3561
-18.5 | -0.4752 | 0.20106 | 0.0295 | -2.3635
-18 | -0.4594 | 0.19419 | 0.0252 | -2.3657
-17.5 | -0.6089 | 0.22109 | 0.0308 | -2.7541
-17 | -0.5889 | 0.21392 | 0.0273 | -2.7529
-16.5 | -0.5678 | 0.20716 | 0.0237 | -2.7409
-16 | -0.5471 | 0.19993 | 0.02 | -2.7365
-15.5 | -0.5267 | 0.19259 | 0.0164 | -2.7348
-15 | -0.5072 | 0.18424 | 0.0126 | -2.7529
-14.5 | -0.4894 | 0.17631 | 0.009 | -2.7758
-14 | -0.4723 | 0.16836 | 0.0054 | -2.8053
-13.5 | -0.4558 | 0.16102 | 0.0028 | -2.8307
-13 | -0.4376 | 0.15465 | 0.0002 | -2.8296
-12.5 | -0.4203 | 0.14786 | -0.0025 | -2.8426
-12 | -0.4057 | 0.13973 | -0.0059 | -2.9035
-11.5 | -0.3925 | 0.13215 | -0.0088 | -2.9701
-11 | -0.3803 | 0.12448 | -0.0116 | -3.0551
-10.5 | -0.3682 | 0.1171 | -0.0142 | -3.1443
-10 | -0.3536 | 0.11134 | -0.0156 | -3.1759
-9.5 | -0.3412 | 0.10463 | -0.0179 | -3.261
-9 | -0.3322 | 0.09686 | -0.0213 | -3.4297
-8.5 | -0.3246 | 0.0897 | -0.0239 | -3.6187
-7.5 | -0.2355 | 0.06796 | -0.0559 | -3.4653
-7 | -0.2263 | 0.06016 | -0.0648 | -3.7616
-6.5 | -0.2426 | 0.05373 | -0.0657 | -4.5152
-6 | -0.2413 | 0.04654 | -0.0668 | -5.1848
-5.5 | -0.2305 | 0.03899 | -0.0665 | -5.9118
-5 | -0.2173 | 0.02974 | -0.0641 | -7.3067
-4.5 | -0.1921 | 0.02165 | -0.06 | -8.873
-4 | -0.1684 | 0.01164 | -0.0544 | -14.4674
-3.5 | -0.1079 | 0.00995 | -0.0514 | -10.8442
-3 | -0.0448 | 0.00918 | -0.0489 | -4.8802
-2.5 | 0.0183 | 0.00863 | -0.0466 | 2.1205
-2 | 0.082 | 0.00829 | -0.0447 | 9.8914
-1.5 | 0.1464 | 0.00811 | -0.0431 | 18.0518
-1 | 0.2106 | 0.00796 | -0.0418 | 26.4573
-0.5 | 0.2749 | 0.00784 | -0.0406 | 35.0638
0 | 0.3391 | 0.00776 | -0.0394 | 43.6985
0.5 | 0.4032 | 0.00775 | -0.0384 | 52.0258
1 | 0.4674 | 0.00771 | -0.0374 | 60.6226
1.5 | 0.5271 | 0.00731 | -0.0358 | 72.1067
2 | 0.5599 | 0.00589 | -0.0287 | 95.0594
2.5 | 0.6496 | 0.00606 | -0.0327 | 107.1947
3 | 0.737 | 0.00636 | -0.0363 | 115.8805
3.5 | 0.8312 | 0.00669 | -0.0412 | 124.2451
4 | 0.9195 | 0.00701 | -0.0447 | 131.1698
4.5 | 1.0011 | 0.00731 | -0.0465 | 136.9494
5 | 1.083 | 0.00762 | -0.0481 | 142.126
5.5 | 1.1397 | 0.00794 | -0.0444 | 143.539
6 | 1.1962 | 0.00833 | -0.0404 | 143.6014
6.5 | 1.2507 | 0.00887 | -0.0359 | 141.0034
7 | 1.305 | 0.00948 | -0.0312 | 137.6582
7.5 | 1.355 | 0.01035 | -0.0257 | 130.9179
8 | 1.3942 | 0.01173 | -0.0187 | 118.8576
8.5 | 1.4155 | 0.01381 | -0.0097 | 102.4982
9 | 1.4305 | 0.01563 | 0.0004 | 91.5227
9.5 | 1.4477 | 0.01778 | 0.0087 | 81.4229
10 | 1.462 | 0.02083 | 0.0151 | 70.1872
10.5 | 1.4681 | 0.02561 | 0.0183 | 57.3253
11 | 1.451 | 0.03411 | 0.0168 | 42.5388
11.5 | 1.4204 | 0.04435 | 0.0139 | 32.0271
12 | 1.3784 | 0.05507 | 0.0111 | 25.03
12.5 | 1.3377 | 0.06565 | 0.0082 | 20.3762
13 | 1.3007 | 0.07629 | 0.0048 | 17.0494
13.5 | 1.2685 | 0.08705 | 0.001 | 14.5721
14 | 1.2415 | 0.09767 | -0.0029 | 12.7112
14.5 | 1.2148 | 0.10861 | -0.0073 | 11.185
15 | 1.1938 | 0.11926 | -0.0117 | 10.0101
15.5 | 1.1757 | 0.12996 | -0.0164 | 9.0466

## 57. Re 3M Mach 0.00 (1)
BIGFOIL.COM POLAR EXPORT
NACA35010
NACA35010 |  |  |  | Cl Max: | 1.407 | at alpha= | 12 | deg
JavaFoil+Calcfoil stall+Eppler ext transition |  |  |  | L/D Max: | 133.079 | at alpha= | 9 | deg
Re: | 3000000 |  |  | Cd Min: | 0.00772 | at alpha= | 1 | deg
Mach: | 0 |  |  | Cl=0 at alpha= | -2.5345 | deg
|  |  |  | @ Cl=0.1, Cd= | 0.010527
|  |  |  | @ Cl=0.4, Cd= | 0.0084278
|  |  |  | @ Cl=0.6, Cd= | 0.0082438
alpha (deg) | Cl | Cd | Cm | Cl/Cd
-17 | -0.446 | 0.14112 | -0.014 | -3.163
-16.5 | -0.46 | 0.13453 | -0.014 | -3.417
-16 | -0.473 | 0.12777 | -0.014 | -3.698
-15.5 | -0.485 | 0.12035 | -0.014 | -4.028
-15 | -0.496 | 0.11492 | -0.014 | -4.319
-14.5 | -0.507 | 0.1089 | -0.014 | -4.654
-14 | -0.516 | 0.10275 | -0.014 | -5.024
-13.5 | -0.524 | 0.09686 | -0.014 | -5.41
-13 | -0.53 | 0.09146 | -0.015 | -5.796
-12.5 | -0.534 | 0.08552 | -0.015 | -6.245
-12 | -0.536 | 0.08068 | -0.015 | -6.641
-11.5 | -0.535 | 0.07548 | -0.015 | -7.086
-11 | -0.531 | 0.07081 | -0.015 | -7.499
-10.5 | -0.524 | 0.06641 | -0.016 | -7.891
-10 | -0.514 | 0.06205 | -0.016 | -8.281
-9.5 | -0.5 | 0.05798 | -0.016 | -8.627
-9 | -0.483 | 0.05425 | -0.017 | -8.903
-8.5 | -0.462 | 0.05057 | -0.017 | -9.142
-8 | -0.438 | 0.04694 | -0.018 | -9.322
-7.5 | -0.41 | 0.04343 | -0.019 | -9.435
-7 | -0.38 | 0.03994 | -0.02 | -9.506
-6.5 | -0.349 | 0.0344 | -0.022 | -10.158
-6 | -0.375 | 0.0107 | -0.032 | -35.043
-5.5 | -0.327 | 0.01069 | -0.032 | -30.563
-5 | -0.276 | 0.01092 | -0.032 | -25.228
-4.5 | -0.223 | 0.01075 | -0.032 | -20.696
-4 | -0.168 | 0.01056 | -0.032 | -15.879
-3.5 | -0.111 | 0.0112 | -0.032 | -9.94
-3 | -0.054 | 0.01098 | -0.033 | -4.917
-2.5 | 0.004 | 0.01072 | -0.033 | 0.391
-2 | 0.063 | 0.01064 | -0.033 | 5.916
-1.5 | 0.122 | 0.01046 | -0.033 | 11.675
-1 | 0.182 | 0.01035 | -0.033 | 17.532
-0.5 | 0.241 | 0.01023 | -0.034 | 23.558
0 | 0.3 | 0.01013 | -0.034 | 29.655
0.5 | 0.359 | 0.01004 | -0.034 | 35.796
1 | 0.418 | 0.00772 | -0.034 | 54.181
1.5 | 0.477 | 0.0081 | -0.034 | 58.901
2 | 0.536 | 0.00818 | -0.035 | 65.519
2.5 | 0.595 | 0.00823 | -0.035 | 72.253
3 | 0.653 | 0.00839 | -0.035 | 77.859
3.5 | 0.712 | 0.00883 | -0.035 | 80.589
4 | 0.77 | 0.00837 | -0.036 | 91.972
4.5 | 0.828 | 0.00854 | -0.036 | 97.01
5 | 0.886 | 0.0088 | -0.036 | 100.613
5.5 | 0.943 | 0.00908 | -0.036 | 103.881
6 | 1 | 0.00942 | -0.037 | 106.091
6.5 | 1.055 | 0.00918 | -0.037 | 114.892
7 | 1.108 | 0.00961 | -0.037 | 115.225
7.5 | 1.159 | 0.0095 | -0.037 | 121.953
8 | 1.208 | 0.00956 | -0.038 | 126.324
8.5 | 1.253 | 0.00975 | -0.038 | 128.569
9 | 1.295 | 0.00973 | -0.038 | 133.079
9.5 | 1.323 | 0.01394 | -0.038 | 94.973
10 | 1.352 | 0.01498 | -0.038 | 90.291
10.5 | 1.375 | 0.01618 | -0.038 | 85.017
11 | 1.392 | 0.01756 | -0.038 | 79.295
11.5 | 1.403 | 0.01929 | -0.038 | 72.744
12 | 1.407 | 0.02144 | -0.038 | 65.59
12.5 | 1.401 | 0.02408 | -0.038 | 58.204
13 | 1.391 | 0.02718 | -0.038 | 51.163
13.5 | 1.374 | 0.03086 | -0.038 | 44.531
14 | 1.353 | 0.03496 | -0.038 | 38.699
14.5 | 1.327 | 0.03983 | -0.037 | 33.312
15 | 1.297 | 0.04512 | -0.037 | 28.753
15.5 | 1.265 | 0.05065 | -0.037 | 24.983
16 | 1.23 | 0.05691 | -0.037 | 21.612
16.5 | 1.193 | 0.06334 | -0.037 | 18.833
17 | 1.154 | 0.07018 | -0.036 | 16.446

## 58. Re 3M Mach 0.00 (2)
BIGFOIL.COM POLAR EXPORT
NACA35010
NACA35010 |  |  |  | Cl Max: | 1.6677 | at alpha= | 16.5 | deg
XFOIL ncrit=9 |  |  |  | L/D Max: | 154.876 | at alpha= | 6.5 | deg
Re: | 3000000 |  |  | Cd Min: | 0.104 | at alpha= | 20 | deg
Mach: | 0 |  |  | Cl=0 at alpha= | -2.6409 | deg
|  |  |  | @ Cl=0.1, Cd= | 0.0070703
|  |  |  | @ Cl=0.4, Cd= | 0.0067142
|  |  |  | @ Cl=0.6, Cd= | 0.0051298
alpha (deg) | Cl | Cd | Cm | Cl/Cd
-13 | -1.0733 | 0.02626 | -0.0482 | -40.872
-12.5 | -1.0504 | 0.02268 | -0.0443 | -46.3139
-12 | -1.0226 | 0.02024 | -0.0403 | -50.5237
-11.5 | -0.9843 | 0.01652 | -0.039 | -59.5823
-11 | -0.9192 | 0.01482 | -0.0419 | -62.0243
-10.5 | -0.8595 | 0.01373 | -0.0432 | -62.6001
-10 | -0.8025 | 0.0127 | -0.0437 | -63.189
-9.5 | -0.7408 | 0.0118 | -0.0452 | -62.7797
-9 | -0.6789 | 0.01107 | -0.0466 | -61.3279
-8.5 | -0.6111 | 0.01039 | -0.0493 | -58.8162
-8 | -0.5532 | 0.00934 | -0.0498 | -59.2291
-7.5 | -0.5024 | 0.00892 | -0.0485 | -56.3229
-7 | -0.4534 | 0.00865 | -0.0468 | -52.4162
-6.5 | -0.4036 | 0.00848 | -0.0452 | -47.5943
-6 | -0.3539 | 0.00818 | -0.0437 | -43.2641
-5.5 | -0.3029 | 0.00794 | -0.0425 | -38.1486
-5 | -0.251 | 0.00782 | -0.0415 | -32.0972
-4.5 | -0.1987 | 0.00768 | -0.0405 | -25.8724
-4 | -0.146 | 0.00754 | -0.0396 | -19.3634
-3.5 | -0.0923 | 0.00747 | -0.039 | -12.3561
-3 | -0.039 | 0.00731 | -0.0382 | -5.3352
-2.5 | 0.0153 | 0.0072 | -0.0377 | 2.125
-2 | 0.0699 | 0.00712 | -0.0372 | 9.8174
-1.5 | 0.1244 | 0.00703 | -0.0367 | 17.6956
-1 | 0.179 | 0.00696 | -0.0362 | 25.7184
-0.5 | 0.2339 | 0.00691 | -0.0358 | 33.8495
0 | 0.2889 | 0.00685 | -0.0354 | 42.1752
0.5 | 0.3437 | 0.00681 | -0.035 | 50.4699
1 | 0.398 | 0.00676 | -0.0346 | 58.8757
1.5 | 0.4425 | 0.00574 | -0.0326 | 77.0906
2 | 0.4836 | 0.00505 | -0.0293 | 95.7624
2.5 | 0.536 | 0.00497 | -0.0282 | 107.8471
3 | 0.6081 | 0.00515 | -0.0317 | 118.0777
3.5 | 0.6796 | 0.00536 | -0.0352 | 126.791
4 | 0.7521 | 0.0056 | -0.0388 | 134.3036
4.5 | 0.8142 | 0.0058 | -0.0403 | 140.3793
5 | 0.8793 | 0.00598 | -0.0424 | 147.0401
5.5 | 0.9431 | 0.00621 | -0.0444 | 151.868
6 | 1.0057 | 0.00652 | -0.0461 | 154.2485
6.5 | 1.064 | 0.00687 | -0.047 | 154.8763
7 | 1.1086 | 0.00727 | -0.0449 | 152.4897
7.5 | 1.1521 | 0.00777 | -0.0426 | 148.2754
8 | 1.1936 | 0.00843 | -0.0401 | 141.5896
8.5 | 1.2332 | 0.00923 | -0.0372 | 133.6078
9 | 1.2704 | 0.01025 | -0.0341 | 123.9415
9.5 | 1.3093 | 0.01114 | -0.0313 | 117.5314
10 | 1.3488 | 0.012 | -0.0287 | 112.4
10.5 | 1.3896 | 0.01275 | -0.0264 | 108.9882
11 | 1.4294 | 0.01353 | -0.0241 | 105.6467
11.5 | 1.4678 | 0.01435 | -0.0215 | 102.2857
12 | 1.5034 | 0.01525 | -0.0186 | 98.5836
12.5 | 1.5384 | 0.01609 | -0.0157 | 95.6122
13 | 1.5621 | 0.01716 | -0.0109 | 91.0315
13.5 | 1.5879 | 0.01816 | -0.0068 | 87.4394
14 | 1.6108 | 0.0195 | -0.003 | 82.6051
14.5 | 1.6261 | 0.02149 | 0.0008 | 75.6678
15 | 1.6446 | 0.0236 | 0.0033 | 69.6864
15.5 | 1.6591 | 0.02636 | 0.0052 | 62.9401
16 | 1.6669 | 0.03021 | 0.0061 | 55.1771
16.5 | 1.6677 | 0.03537 | 0.0058 | 47.1501
17 | 1.6584 | 0.04229 | 0.0043 | 39.2149
17.5 | 1.6362 | 0.05118 | 0.0018 | 31.9695
18 | 1.6025 | 0.06176 | -0.0014 | 25.9472
18.5 | 1.572 | 0.07217 | -0.0047 | 21.7819
19 | 1.5428 | 0.08267 | -0.0082 | 18.6622
19.5 | 1.5153 | 0.09312 | -0.0119 | 16.2726
20 | 1.4867 | 0.104 | -0.016 | 14.2952

## 59. Re 3M Mach 0.10 (1)
BIGFOIL.COM POLAR EXPORT
NACA35010
NACA35010 |  |  |  | Cl Max: | 1.4 | at alpha= | 12 | deg
JavaFoil+Calcfoil stall+Eppler ext transition |  |  |  | L/D Max: | 131.461 | at alpha= | 9 | deg
Re: | 3000000 |  |  | Cd Min: | 0.00777 | at alpha= | 1 | deg
Mach: | 0.1 |  |  | Cl=0 at alpha= | -2.5345 | deg
|  |  |  | @ Cl=0.1, Cd= | 0.01059
|  |  |  | @ Cl=0.4, Cd= | 0.0085785
|  |  |  | @ Cl=0.6, Cd= | 0.0082944
alpha (deg) | Cl | Cd | Cm | Cl/Cd
-16.5 | -0.417 | 0.13692 | -0.014 | -3.046
-16 | -0.432 | 0.1289 | -0.014 | -3.355
-15.5 | -0.447 | 0.12245 | -0.014 | -3.653
-15 | -0.462 | 0.11634 | -0.014 | -3.968
-14.5 | -0.475 | 0.11001 | -0.014 | -4.317
-14 | -0.487 | 0.10443 | -0.014 | -4.664
-13.5 | -0.498 | 0.09877 | -0.014 | -5.04
-13 | -0.507 | 0.0925 | -0.014 | -5.478
-12.5 | -0.514 | 0.08719 | -0.015 | -5.892
-12 | -0.518 | 0.08182 | -0.015 | -6.333
-11.5 | -0.52 | 0.07658 | -0.015 | -6.789
-11 | -0.519 | 0.07181 | -0.015 | -7.222
-10.5 | -0.514 | 0.06733 | -0.015 | -7.633
-10 | -0.506 | 0.06272 | -0.016 | -8.067
-9.5 | -0.494 | 0.05864 | -0.016 | -8.427
-9 | -0.479 | 0.05491 | -0.017 | -8.715
-8.5 | -0.459 | 0.05112 | -0.017 | -8.984
-8 | -0.435 | 0.04745 | -0.018 | -9.176
-7.5 | -0.408 | 0.04398 | -0.018 | -9.286
-7 | -0.379 | 0.04068 | -0.019 | -9.308
-6.5 | -0.347 | 0.03628 | -0.021 | -9.573
-6 | -0.376 | 0.01078 | -0.032 | -34.845
-5.5 | -0.327 | 0.01073 | -0.032 | -30.506
-5 | -0.276 | 0.01097 | -0.032 | -25.207
-4.5 | -0.223 | 0.01076 | -0.032 | -20.752
-4 | -0.168 | 0.01064 | -0.032 | -15.83
-3.5 | -0.112 | 0.01125 | -0.033 | -9.941
-3 | -0.054 | 0.01101 | -0.033 | -4.924
-2.5 | 0.004 | 0.01076 | -0.033 | 0.392
-2 | 0.063 | 0.01067 | -0.033 | 5.931
-1.5 | 0.123 | 0.01054 | -0.033 | 11.648
-1 | 0.182 | 0.01039 | -0.034 | 17.551
-0.5 | 0.242 | 0.01027 | -0.034 | 23.584
0 | 0.302 | 0.0102 | -0.034 | 29.596
0.5 | 0.361 | 0.01008 | -0.034 | 35.831
1 | 0.421 | 0.00777 | -0.034 | 54.127
1.5 | 0.48 | 0.00816 | -0.035 | 58.814
2 | 0.539 | 0.00821 | -0.035 | 65.67
2.5 | 0.598 | 0.00829 | -0.035 | 72.114
3 | 0.657 | 0.00842 | -0.035 | 78.003
3.5 | 0.715 | 0.00824 | -0.035 | 86.817
4 | 0.774 | 0.0084 | -0.036 | 92.136
4.5 | 0.832 | 0.00862 | -0.036 | 96.563
5 | 0.89 | 0.00884 | -0.036 | 100.698
5.5 | 0.948 | 0.00916 | -0.036 | 103.444
6 | 1.005 | 0.00947 | -0.037 | 106.087
6.5 | 1.06 | 0.00925 | -0.037 | 114.509
7 | 1.113 | 0.00968 | -0.037 | 114.996
7.5 | 1.164 | 0.0096 | -0.038 | 121.321
8 | 1.213 | 0.00965 | -0.038 | 125.685
8.5 | 1.258 | 0.00987 | -0.038 | 127.48
9 | 1.3 | 0.00989 | -0.038 | 131.461
9.5 | 1.326 | 0.01413 | -0.038 | 93.846
10 | 1.354 | 0.01523 | -0.038 | 88.902
10.5 | 1.375 | 0.01651 | -0.038 | 83.325
11 | 1.391 | 0.01797 | -0.038 | 77.383
11.5 | 1.399 | 0.01983 | -0.038 | 70.556
12 | 1.4 | 0.02216 | -0.038 | 63.18
12.5 | 1.392 | 0.02491 | -0.038 | 55.876
13 | 1.377 | 0.02832 | -0.038 | 48.642
13.5 | 1.358 | 0.03214 | -0.038 | 42.243
14 | 1.332 | 0.0366 | -0.038 | 36.402
14.5 | 1.302 | 0.04163 | -0.037 | 31.287
15 | 1.269 | 0.04712 | -0.037 | 26.924
15.5 | 1.231 | 0.05331 | -0.037 | 23.094
16 | 1.192 | 0.05965 | -0.037 | 19.979
16.5 | 1.15 | 0.06658 | -0.036 | 17.266
17 | 1.106 | 0.0738 | -0.036 | 14.99

## 60. Re 3M Mach 0.10 (2)
BIGFOIL.COM POLAR EXPORT
NACA35010
NACA35010 |  |  |  | Cl Max: | 1.6578 | at alpha= | 16 | deg
XFOIL ncrit=9 |  |  |  | L/D Max: | 154.92 | at alpha= | 6.5 | deg
Re: | 3000000 |  |  | Cd Min: | 0.11146 | at alpha= | 20 | deg
Mach: | 0.1 |  |  | Cl=0 at alpha= | -2.6408 | deg
|  |  |  | @ Cl=0.1, Cd= | 0.0070811
|  |  |  | @ Cl=0.4, Cd= | 0.0067704
|  |  |  | @ Cl=0.6, Cd= | 0.0051326
alpha (deg) | Cl | Cd | Cm | Cl/Cd
-12 | -0.6608 | 0.07959 | -0.029 | -8.3026
-11 | -0.925 | 0.01611 | -0.0438 | -57.4178
-10.5 | -0.865 | 0.01463 | -0.045 | -59.1251
-10 | -0.8085 | 0.01337 | -0.0453 | -60.4712
-9.5 | -0.7466 | 0.01231 | -0.0466 | -60.6499
-9 | -0.6843 | 0.01142 | -0.0479 | -59.9212
-8.5 | -0.616 | 0.01061 | -0.0504 | -58.0584
-8 | -0.5571 | 0.00959 | -0.0509 | -58.0918
-7.5 | -0.5063 | 0.00908 | -0.0494 | -55.7599
-7 | -0.4569 | 0.00878 | -0.0475 | -52.0387
-6.5 | -0.4067 | 0.00857 | -0.0459 | -47.4562
-6 | -0.3558 | 0.00839 | -0.0445 | -42.4076
-5.5 | -0.3052 | 0.00801 | -0.043 | -38.1024
-5 | -0.2529 | 0.00787 | -0.0419 | -32.1347
-4.5 | -0.1998 | 0.00778 | -0.041 | -25.6812
-4 | -0.1471 | 0.00757 | -0.04 | -19.432
-3.5 | -0.093 | 0.00749 | -0.0393 | -12.4166
-3 | -0.0393 | 0.00733 | -0.0385 | -5.3615
-2.5 | 0.0154 | 0.00722 | -0.0379 | 2.133
-2 | 0.0702 | 0.00713 | -0.0374 | 9.8457
-1.5 | 0.1251 | 0.00704 | -0.0369 | 17.7699
-1 | 0.1801 | 0.00697 | -0.0364 | 25.8393
-0.5 | 0.2352 | 0.00692 | -0.0359 | 33.9884
0 | 0.2905 | 0.00686 | -0.0355 | 42.3469
0.5 | 0.3457 | 0.00682 | -0.0352 | 50.6891
1 | 0.4004 | 0.00677 | -0.0347 | 59.1433
1.5 | 0.4453 | 0.00577 | -0.0327 | 77.175
2 | 0.4866 | 0.00507 | -0.0294 | 95.9763
2.5 | 0.5387 | 0.00499 | -0.0282 | 107.9559
3 | 0.6118 | 0.00516 | -0.0318 | 118.5659
3.5 | 0.6835 | 0.00537 | -0.0352 | 127.2812
4 | 0.7567 | 0.00562 | -0.0389 | 134.6441
4.5 | 0.8191 | 0.00583 | -0.0403 | 140.4974
5 | 0.8846 | 0.00601 | -0.0425 | 147.188
5.5 | 0.9489 | 0.00624 | -0.0444 | 152.0673
6 | 1.012 | 0.00656 | -0.0461 | 154.2683
6.5 | 1.0705 | 0.00691 | -0.0469 | 154.9204
7 | 1.1153 | 0.00732 | -0.0447 | 152.3634
7.5 | 1.1589 | 0.00784 | -0.0423 | 147.8189
8 | 1.2009 | 0.00849 | -0.0397 | 141.4488
8.5 | 1.2401 | 0.00936 | -0.0367 | 132.4893
9 | 1.2775 | 0.01037 | -0.0334 | 123.1919
9.5 | 1.3167 | 0.01127 | -0.0305 | 116.8323
10 | 1.3565 | 0.01214 | -0.0279 | 111.7381
10.5 | 1.3971 | 0.01293 | -0.0254 | 108.051
11 | 1.4368 | 0.01374 | -0.0228 | 104.5706
11.5 | 1.4751 | 0.01457 | -0.0201 | 101.2423
12 | 1.5107 | 0.01548 | -0.017 | 97.5904
12.5 | 1.5434 | 0.01642 | -0.0136 | 93.9951
13 | 1.5653 | 0.0175 | -0.0083 | 89.4457
13.5 | 1.5906 | 0.01865 | -0.0043 | 85.2869
14 | 1.6115 | 0.02022 | -0.0004 | 79.6983
14.5 | 1.6266 | 0.02242 | 0.0031 | 72.5513
15 | 1.643 | 0.0249 | 0.0054 | 65.9839
15.5 | 1.6542 | 0.02828 | 0.0068 | 58.4936
16 | 1.6578 | 0.03298 | 0.007 | 50.2668
16.5 | 1.6526 | 0.0393 | 0.0059 | 42.0509
17 | 1.6356 | 0.0475 | 0.0037 | 34.4337
17.5 | 1.6051 | 0.0576 | 0.0008 | 27.8663
18 | 1.5712 | 0.06834 | -0.0026 | 22.9909
18.5 | 1.539 | 0.07914 | -0.0062 | 19.4466
19 | 1.5105 | 0.08974 | -0.0099 | 16.832
19.5 | 1.4825 | 0.10048 | -0.0138 | 14.7542
20 | 1.454 | 0.11146 | -0.018 | 13.045

## 61. Re 3M Mach 0.25 (1)
BIGFOIL.COM POLAR EXPORT
NACA35010
NACA35010 |  |  |  | Cl Max: | 1.369 | at alpha= | 11 | deg
JavaFoil+Calcfoil stall+Eppler ext transition |  |  |  | L/D Max: | 133.691 | at alpha= | 8.5 | deg
Re: | 3000000 |  |  | Cd Min: | 0.00732 | at alpha= | 1 | deg
Mach: | 0.25 |  |  | Cl=0 at alpha= | -2.5333 | deg
|  |  |  | @ Cl=0.1, Cd= | 0.010519
|  |  |  | @ Cl=0.4, Cd= | 0.0085528
|  |  |  | @ Cl=0.6, Cd= | 0.007792
alpha (deg) | Cl | Cd | Cm | Cl/Cd
-14.5 | -0.14 | 0.11835 | -0.015 | -1.184
-14 | -0.204 | 0.11184 | -0.015 | -1.825
-13.5 | -0.252 | 0.10609 | -0.015 | -2.375
-13 | -0.293 | 0.1003 | -0.015 | -2.925
-12.5 | -0.33 | 0.09496 | -0.015 | -3.475
-12 | -0.362 | 0.08855 | -0.015 | -4.087
-11.5 | -0.389 | 0.08358 | -0.015 | -4.655
-11 | -0.411 | 0.07838 | -0.015 | -5.243
-10.5 | -0.427 | 0.0733 | -0.015 | -5.828
-10 | -0.438 | 0.06787 | -0.015 | -6.45
-9.5 | -0.442 | 0.06283 | -0.015 | -7.04
-9 | -0.441 | 0.05854 | -0.016 | -7.526
-8.5 | -0.433 | 0.05428 | -0.016 | -7.969
-8 | -0.417 | 0.05029 | -0.017 | -8.294
-7.5 | -0.397 | 0.0467 | -0.017 | -8.492
-7 | -0.371 | 0.04348 | -0.018 | -8.539
-6.5 | -0.342 | 0.03984 | -0.019 | -8.59
-6 | -0.31 | 0.03574 | -0.021 | -8.677
-5.5 | -0.331 | 0.01064 | -0.033 | -31.103
-5 | -0.281 | 0.01078 | -0.033 | -26.037
-4.5 | -0.228 | 0.01105 | -0.033 | -20.6
-4 | -0.172 | 0.01083 | -0.033 | -15.884
-3.5 | -0.114 | 0.01059 | -0.034 | -10.81
-3 | -0.056 | 0.01128 | -0.034 | -4.925
-2.5 | 0.004 | 0.01045 | -0.034 | 0.414
-2 | 0.065 | 0.01029 | -0.034 | 6.312
-1.5 | 0.126 | 0.01069 | -0.034 | 11.791
-1 | 0.187 | 0.01058 | -0.034 | 17.706
-0.5 | 0.249 | 0.00987 | -0.035 | 25.229
0 | 0.31 | 0.00976 | -0.035 | 31.795
0.5 | 0.371 | 0.00967 | -0.035 | 38.4
1 | 0.432 | 0.00732 | -0.035 | 59.02
1.5 | 0.493 | 0.00835 | -0.035 | 58.997
2 | 0.554 | 0.0077 | -0.036 | 71.923
2.5 | 0.614 | 0.00782 | -0.036 | 78.539
3 | 0.674 | 0.00799 | -0.036 | 84.393
3.5 | 0.735 | 0.00814 | -0.036 | 90.283
4 | 0.795 | 0.00866 | -0.037 | 91.762
4.5 | 0.854 | 0.0089 | -0.037 | 95.973
5 | 0.914 | 0.00915 | -0.037 | 99.857
5.5 | 0.973 | 0.0089 | -0.037 | 109.366
6 | 1.031 | 0.00924 | -0.038 | 111.602
6.5 | 1.087 | 0.00968 | -0.038 | 112.258
7 | 1.141 | 0.00954 | -0.038 | 119.513
7.5 | 1.192 | 0.00959 | -0.039 | 124.25
8 | 1.24 | 0.00974 | -0.039 | 127.312
8.5 | 1.283 | 0.0096 | -0.039 | 133.691
9 | 1.313 | 0.01391 | -0.039 | 94.389
9.5 | 1.338 | 0.01548 | -0.039 | 86.423
10 | 1.357 | 0.01691 | -0.039 | 80.265
10.5 | 1.368 | 0.0186 | -0.039 | 73.553
11 | 1.369 | 0.02084 | -0.039 | 65.714
11.5 | 1.362 | 0.0236 | -0.039 | 57.691
12 | 1.345 | 0.02695 | -0.039 | 49.892
12.5 | 1.314 | 0.03105 | -0.038 | 42.333
13 | 1.274 | 0.03585 | -0.038 | 35.546
13.5 | 1.225 | 0.04159 | -0.038 | 29.45
14 | 1.167 | 0.04812 | -0.037 | 24.253
14.5 | 1.101 | 0.05545 | -0.037 | 19.862
15 | 1.029 | 0.06336 | -0.036 | 16.246
15.5 | 0.95 | 0.07305 | -0.036 | 13.007
16 | 0.862 | 0.08682 | -0.035 | 9.933

## 62. Re 3M Mach 0.25 (2)
BIGFOIL.COM POLAR EXPORT
NACA35010
NACA35010 |  |  |  | Cl Max: | 1.6089 | at alpha= | 14.5 | deg
XFOIL ncrit=9 |  |  |  | L/D Max: | 155.938 | at alpha= | 6 | deg
Re: | 3000000 |  |  | Cd Min: | 0.13457 | at alpha= | 19.5 | deg
Mach: | 0.25 |  |  | Cl=0 at alpha= | -2.6363 | deg
|  |  |  | @ Cl=0.1, Cd= | 0.0071557
|  |  |  | @ Cl=0.4, Cd= | 0.0068419
|  |  |  | @ Cl=0.6, Cd= | 0.0051827
alpha (deg) | Cl | Cd | Cm | Cl/Cd
-11.5 | -0.4308 | 0.12219 | -0.0067 | -3.5257
-11 | -0.4283 | 0.113 | -0.0101 | -3.7903
-10.5 | -0.4258 | 0.10449 | -0.0134 | -4.075
-9 | -0.6969 | 0.01822 | -0.0557 | -38.2492
-8.5 | -0.6354 | 0.01383 | -0.0576 | -45.9436
-8 | -0.5749 | 0.01191 | -0.0576 | -48.2704
-7.5 | -0.5232 | 0.011 | -0.0552 | -47.5636
-7 | -0.476 | 0.00973 | -0.0521 | -48.9209
-6.5 | -0.4238 | 0.0093 | -0.0499 | -45.5699
-6 | -0.3707 | 0.00894 | -0.048 | -41.4653
-5 | -0.2634 | 0.00818 | -0.0446 | -32.2005
-4.5 | -0.2081 | 0.00801 | -0.0433 | -25.98
-4 | -0.1531 | 0.00777 | -0.042 | -19.704
-3.5 | -0.0971 | 0.00763 | -0.0411 | -12.7261
-3 | -0.0411 | 0.00745 | -0.0401 | -5.5168
-2.5 | 0.0154 | 0.00734 | -0.0393 | 2.0981
-2 | 0.0719 | 0.00721 | -0.0386 | 9.9723
-1.5 | 0.1288 | 0.0071 | -0.0379 | 18.1408
-1 | 0.1858 | 0.00702 | -0.0374 | 26.4672
-0.5 | 0.2427 | 0.00696 | -0.0369 | 34.8707
0 | 0.2996 | 0.00693 | -0.0363 | 43.2323
0.5 | 0.3566 | 0.00688 | -0.0359 | 51.8314
1 | 0.4135 | 0.00683 | -0.0354 | 60.5417
1.5 | 0.4649 | 0.00632 | -0.0341 | 73.5601
2 | 0.5031 | 0.00518 | -0.03 | 97.1236
2.5 | 0.5554 | 0.00506 | -0.0283 | 109.7628
3 | 0.6317 | 0.00527 | -0.0322 | 119.8672
3.5 | 0.705 | 0.00548 | -0.0353 | 128.6496
4 | 0.7815 | 0.00572 | -0.0392 | 136.6259
4.5 | 0.8463 | 0.00594 | -0.0405 | 142.4747
5 | 0.9144 | 0.00617 | -0.0425 | 148.201
5.5 | 0.9816 | 0.00642 | -0.0443 | 152.8972
6 | 1.0479 | 0.00672 | -0.046 | 155.9375
6.5 | 1.1061 | 0.00716 | -0.0459 | 154.4832
7 | 1.1533 | 0.00755 | -0.0434 | 152.755
7.5 | 1.198 | 0.00814 | -0.0405 | 147.1744
8 | 1.2397 | 0.00896 | -0.0371 | 138.3594
8.5 | 1.2787 | 0.00997 | -0.0333 | 128.2548
9 | 1.3159 | 0.01112 | -0.0293 | 118.3363
9.5 | 1.3556 | 0.01212 | -0.0257 | 111.8482
10 | 1.3966 | 0.01303 | -0.0224 | 107.1834
10.5 | 1.437 | 0.01394 | -0.019 | 103.0846
11 | 1.4752 | 0.01489 | -0.0153 | 99.0732
11.5 | 1.5095 | 0.01595 | -0.0111 | 94.6395
12 | 1.533 | 0.01708 | -0.0051 | 89.7541
12.5 | 1.5567 | 0.01848 | 0 | 84.237
13 | 1.5785 | 0.02025 | 0.0044 | 77.9506
13.5 | 1.5921 | 0.0229 | 0.0082 | 69.524
14 | 1.6028 | 0.02641 | 0.0106 | 60.6891
14.5 | 1.6089 | 0.03111 | 0.0112 | 51.7165
15 | 1.605 | 0.03761 | 0.0101 | 42.6748
15.5 | 1.5903 | 0.04584 | 0.0079 | 34.6924
16 | 1.5624 | 0.05567 | 0.005 | 28.0654
16.5 | 1.5273 | 0.06637 | 0.0018 | 23.0119
17 | 1.49 | 0.07771 | -0.002 | 19.1739
17.5 | 1.4543 | 0.08927 | -0.0061 | 16.291
18 | 1.4141 | 0.10181 | -0.011 | 13.8896
18.5 | 1.3865 | 0.11282 | -0.0153 | 12.2895
19 | 1.3633 | 0.12346 | -0.0197 | 11.0424
19.5 | 1.3381 | 0.13457 | -0.0246 | 9.9435

## 63. Re 3M Mach 0.50 (1)
BIGFOIL.COM POLAR EXPORT
NACA35010
NACA35010 |  |  |  | Cl Max: | 1.321 | at alpha= | 8 | deg
JavaFoil+Calcfoil stall+Eppler ext transition |  |  |  | L/D Max: | 126.707 | at alpha= | 6.5 | deg
Re: | 3000000 |  |  | Cd Min: | 0.00774 | at alpha= | 2 | deg
Mach: | 0.5 |  |  | Cl=0 at alpha= | -2.5379 | deg
|  |  |  | @ Cl=0.1, Cd= | 0.010488
|  |  |  | @ Cl=0.4, Cd= | 0.010472
|  |  |  | @ Cl=0.6, Cd= | 0.0078459
alpha (deg) | Cl | Cd | Cm | Cl/Cd
-20 | -0.923 | 0.16752 | -0.02 | -5.51
-19.5 | -0.897 | 0.16408 | -0.02 | -5.466
-19 | -0.871 | 0.15837 | -0.02 | -5.5
-18.5 | -0.846 | 0.15386 | -0.02 | -5.496
-18 | -0.82 | 0.14867 | -0.02 | -5.516
-17.5 | -0.793 | 0.14115 | -0.019 | -5.621
-17 | -0.768 | 0.13992 | -0.019 | -5.486
-16.5 | -0.742 | 0.1356 | -0.019 | -5.471
-16 | -0.716 | 0.12971 | -0.019 | -5.521
-15.5 | -0.689 | 0.11431 | -0.019 | -6.03
-15 | -0.663 | 0.10455 | -0.019 | -6.346
-14.5 | -0.638 | 0.09684 | -0.019 | -6.584
-14 | -0.611 | 0.10361 | -0.018 | -5.894
-13.5 | -0.585 | 0.09264 | -0.018 | -6.311
-13 | -0.559 | 0.08551 | -0.018 | -6.533
-12.5 | -0.532 | 0.09224 | -0.018 | -5.765
-12 | -0.506 | 0.08055 | -0.018 | -6.276
-11.5 | -0.479 | 0.07425 | -0.018 | -6.456
-11 | -0.452 | 0.07917 | -0.017 | -5.713
-10.5 | -0.426 | 0.06995 | -0.017 | -6.089
-10 | -0.4 | 0.06402 | -0.018 | -6.243
-9.5 | -0.373 | 0.06577 | -0.017 | -5.666
-9 | -0.346 | 0.0597 | -0.017 | -5.799
-8.5 | -0.319 | 0.05831 | -0.017 | -5.479
-8 | -0.293 | 0.05487 | -0.017 | -5.335
-7.5 | -0.266 | 0.05358 | -0.017 | -4.966
-7 | -0.239 | 0.04911 | -0.017 | -4.875
-6.5 | -0.213 | 0.04812 | -0.017 | -4.419
-6 | -0.186 | 0.0443 | -0.017 | -4.198
-5.5 | -0.159 | 0.04451 | -0.017 | -3.577
-5 | -0.212 | 0.04071 | -0.017 | -5.205
-4.5 | -0.189 | 0.03643 | -0.02 | -5.178
-4 | -0.15 | 0.03141 | -0.024 | -4.787
-3.5 | -0.124 | 0.01101 | -0.037 | -11.274
-3 | -0.061 | 0.01073 | -0.038 | -5.683
-2.5 | 0.005 | 0.01042 | -0.038 | 0.459
-2 | 0.072 | 0.01022 | -0.038 | 7.057
-1.5 | 0.14 | 0.01087 | -0.038 | 12.911
-1 | 0.209 | 0.01068 | -0.038 | 19.562
-0.5 | 0.278 | 0.01056 | -0.039 | 26.311
0 | 0.346 | 0.01048 | -0.039 | 33.049
0.5 | 0.414 | 0.01047 | -0.039 | 39.578
1 | 0.482 | 0.01034 | -0.039 | 46.622
1.5 | 0.55 | 0.00814 | -0.04 | 67.559
2 | 0.618 | 0.00774 | -0.04 | 79.77
2.5 | 0.685 | 0.00814 | -0.04 | 84.093
3 | 0.752 | 0.0084 | -0.04 | 89.561
3.5 | 0.819 | 0.00865 | -0.041 | 94.616
4 | 0.885 | 0.00902 | -0.041 | 98.084
4.5 | 0.951 | 0.009 | -0.041 | 105.711
5 | 1.016 | 0.00941 | -0.042 | 107.983
5.5 | 1.081 | 0.00931 | -0.042 | 116.034
6 | 1.143 | 0.00936 | -0.042 | 122.121
6.5 | 1.201 | 0.00947 | -0.042 | 126.707
7 | 1.252 | 0.01069 | -0.043 | 117.068
7.5 | 1.295 | 0.01171 | -0.043 | 110.633
8 | 1.321 | 0.01338 | -0.043 | 98.743
8.5 | 1.296 | 0.02046 | -0.042 | 63.363
9 | 1.263 | 0.02456 | -0.041 | 51.401
9.5 | 1.138 | 0.03069 | -0.04 | 37.089
10 | 0.759 | 0.03887 | -0.039 | 19.536
10.5 | 0.787 | 0.04101 | -0.039 | 19.191
11 | 0.811 | 0.0455 | -0.039 | 17.815
11.5 | 0.834 | 0.05032 | -0.039 | 16.575
12 | 0.857 | 0.05533 | -0.039 | 15.493
12.5 | 0.873 | 0.0673 | -0.038 | 12.969
13 | 0.836 | 0.1067 | -0.023 | 7.832

## 64. Re 3M Mach 0.50 (2)
BIGFOIL.COM POLAR EXPORT
NACA35010
NACA35010 |  |  |  | Cl Max: | 1.5221 | at alpha= | 10.5 | deg
XFOIL ncrit=9 |  |  |  | L/D Max: | 158.175 | at alpha= | 6 | deg
Re: | 3000000 |  |  | Cd Min: | 0.26089 | at alpha= | -20 | deg
Mach: | 0.5 |  |  | Cl=0 at alpha= | -2.6244 | deg
|  |  |  | @ Cl=0.1, Cd= | 0.0075475
|  |  |  | @ Cl=0.4, Cd= | 0.0071618
|  |  |  | @ Cl=0.6, Cd= | 0.0056346
alpha (deg) | Cl | Cd | Cm | Cl/Cd
-20 | -0.721 | 0.26089 | 0.0546 | -2.7636
-19.5 | -0.6993 | 0.25287 | 0.05 | -2.7655
-19 | -0.6777 | 0.24487 | 0.0454 | -2.7676
-18.5 | -0.6573 | 0.23722 | 0.0412 | -2.7708
-18 | -0.6353 | 0.2303 | 0.0371 | -2.7586
-17.5 | -0.6135 | 0.2232 | 0.0331 | -2.7487
-17 | -0.5923 | 0.21503 | 0.029 | -2.7545
-16.5 | -0.5718 | 0.20701 | 0.0249 | -2.7622
-16 | -0.5517 | 0.19916 | 0.0211 | -2.7701
-15.5 | -0.532 | 0.19144 | 0.0173 | -2.7789
-15 | -0.5132 | 0.18359 | 0.0138 | -2.7954
-14.5 | -0.4953 | 0.17575 | 0.0103 | -2.8182
-14 | -0.4763 | 0.16945 | 0.0074 | -2.8109
-13.5 | -0.4587 | 0.16202 | 0.0043 | -2.8311
-13 | -0.4413 | 0.15416 | 0.001 | -2.8626
-12.5 | -0.4259 | 0.14646 | -0.0021 | -2.908
-12 | -0.2866 | 0.12352 | -0.0176 | -2.3203
-11.5 | -0.3973 | 0.13221 | -0.0073 | -3.0051
-11 | -0.3853 | 0.12445 | -0.01 | -3.096
-10.5 | -0.374 | 0.11681 | -0.0128 | -3.2018
-10 | -0.3575 | 0.11091 | -0.015 | -3.2233
-9.5 | -0.3572 | 0.10084 | -0.0187 | -3.5422
-9 | -0.35 | 0.09352 | -0.0214 | -3.7425
-8.5 | -0.3152 | 0.08564 | -0.0304 | -3.6805
-8 | -0.2307 | 0.07096 | -0.061 | -3.2511
-7.5 | -0.2342 | 0.06499 | -0.0622 | -3.6036
-7 | -0.2547 | 0.05817 | -0.0648 | -4.3785
-6.5 | -0.264 | 0.05089 | -0.0668 | -5.1877
-6 | -0.2648 | 0.04258 | -0.0678 | -6.2189
-5.5 | -0.2576 | 0.03366 | -0.0666 | -7.653
-5 | -0.2282 | 0.02731 | -0.0638 | -8.3559
-4.5 | -0.2351 | 0.01218 | -0.0569 | -19.3021
-4 | -0.1774 | 0.00969 | -0.0534 | -18.3075
-3.5 | -0.1135 | 0.00874 | -0.0506 | -12.9863
-3 | -0.0492 | 0.00817 | -0.0482 | -6.022
-2.5 | 0.0163 | 0.00787 | -0.0463 | 2.0712
-2 | 0.0811 | 0.0076 | -0.0445 | 10.6711
-1.5 | 0.1459 | 0.00742 | -0.0431 | 19.6631
-1 | 0.2108 | 0.00731 | -0.0418 | 28.8372
-0.5 | 0.2761 | 0.00722 | -0.0408 | 38.241
0 | 0.341 | 0.00718 | -0.0398 | 47.493
1 | 0.4707 | 0.00714 | -0.038 | 65.9244
1.5 | 0.535 | 0.0071 | -0.0371 | 75.3521
2 | 0.5779 | 0.00579 | -0.0325 | 99.81
2.5 | 0.6291 | 0.00543 | -0.0284 | 115.8564
3 | 0.7185 | 0.00566 | -0.0324 | 126.9435
3.5 | 0.8028 | 0.00596 | -0.0353 | 134.698
4.5 | 0.9715 | 0.00657 | -0.0403 | 147.8691
5 | 1.0529 | 0.00686 | -0.0419 | 153.484
5.5 | 1.134 | 0.00721 | -0.043 | 157.2816
6 | 1.2132 | 0.00767 | -0.0435 | 158.1747
6.5 | 1.2677 | 0.00819 | -0.039 | 154.7863
7 | 1.3203 | 0.00884 | -0.0339 | 149.3552
7.5 | 1.3658 | 0.00987 | -0.0277 | 138.3789
8 | 1.3996 | 0.01142 | -0.0199 | 122.5569
8.5 | 1.4298 | 0.01313 | -0.0117 | 108.8957
9 | 1.458 | 0.01463 | -0.003 | 99.6582
9.5 | 1.4846 | 0.01619 | 0.0054 | 91.6986
10 | 1.5074 | 0.01848 | 0.0127 | 81.5693
10.5 | 1.5221 | 0.02199 | 0.018 | 69.2178
11 | 1.5162 | 0.02848 | 0.0194 | 53.2374
11.5 | 1.4907 | 0.03833 | 0.0166 | 38.8912
12 | 1.4499 | 0.04919 | 0.0137 | 29.4755
12.5 | 1.4035 | 0.06018 | 0.0106 | 23.3217
13 | 1.3611 | 0.07103 | 0.0073 | 19.1623
13.5 | 1.3235 | 0.08205 | 0.0034 | 16.1304
14 | 1.2926 | 0.09291 | -0.0006 | 13.9124
14.5 | 1.2635 | 0.10397 | -0.0051 | 12.1525
15 | 1.2375 | 0.11501 | -0.0097 | 10.7599
15.5 | 1.214 | 0.12621 | -0.0147 | 9.6189

## 65. Re 4M Mach 0.00 (1)
BIGFOIL.COM POLAR EXPORT
NACA35010
NACA35010 |  |  |  | Cl Max: | 1.415 | at alpha= | 12 | deg
JavaFoil+Calcfoil stall+Eppler ext transition |  |  |  | L/D Max: | 132.919 | at alpha= | 9 | deg
Re: | 4000000 |  |  | Cd Min: | 0.00782 | at alpha= | 1 | deg
Mach: | 0 |  |  | Cl=0 at alpha= | -2.5345 | deg
|  |  |  | @ Cl=0.1, Cd= | 0.010106
|  |  |  | @ Cl=0.4, Cd= | 0.0083814
|  |  |  | @ Cl=0.6, Cd= | 0.008084
alpha (deg) | Cl | Cd | Cm | Cl/Cd
-17 | -0.447 | 0.13731 | -0.015 | -3.253
-16.5 | -0.46 | 0.13037 | -0.015 | -3.528
-16 | -0.473 | 0.12444 | -0.015 | -3.8
-15.5 | -0.485 | 0.11769 | -0.015 | -4.122
-15 | -0.497 | 0.11187 | -0.015 | -4.44
-14.5 | -0.507 | 0.10626 | -0.015 | -4.774
-14 | -0.517 | 0.10007 | -0.015 | -5.163
-13.5 | -0.525 | 0.09475 | -0.015 | -5.536
-13 | -0.531 | 0.08921 | -0.015 | -5.949
-12.5 | -0.535 | 0.08387 | -0.015 | -6.375
-12 | -0.536 | 0.07886 | -0.015 | -6.803
-11.5 | -0.536 | 0.07395 | -0.016 | -7.242
-11 | -0.532 | 0.06935 | -0.016 | -7.667
-10.5 | -0.525 | 0.06498 | -0.016 | -8.077
-10 | -0.515 | 0.0606 | -0.016 | -8.494
-9.5 | -0.501 | 0.05666 | -0.017 | -8.845
-9 | -0.484 | 0.05296 | -0.017 | -9.14
-8.5 | -0.464 | 0.04923 | -0.018 | -9.417
-8 | -0.439 | 0.04575 | -0.019 | -9.597
-7.5 | -0.412 | 0.04203 | -0.019 | -9.797
-7 | -0.383 | 0.03706 | -0.021 | -10.345
-6.5 | -0.421 | 0.01065 | -0.032 | -39.516
-6 | -0.375 | 0.01063 | -0.032 | -35.305
-5.5 | -0.327 | 0.01076 | -0.032 | -30.353
-5 | -0.276 | 0.01051 | -0.032 | -26.215
-4.5 | -0.223 | 0.01036 | -0.032 | -21.487
-4 | -0.168 | 0.01017 | -0.032 | -16.491
-3.5 | -0.111 | 0.01071 | -0.032 | -10.396
-3 | -0.054 | 0.01055 | -0.033 | -5.116
-2.5 | 0.004 | 0.0103 | -0.033 | 0.408
-2 | 0.063 | 0.0102 | -0.033 | 6.176
-1.5 | 0.122 | 0.01005 | -0.033 | 12.152
-1 | 0.182 | 0.00995 | -0.033 | 18.242
-0.5 | 0.241 | 0.00981 | -0.034 | 24.582
0 | 0.3 | 0.00974 | -0.034 | 30.85
0.5 | 0.359 | 0.00966 | -0.034 | 37.223
1 | 0.418 | 0.00782 | -0.034 | 53.509
1.5 | 0.477 | 0.00795 | -0.034 | 60.077
2 | 0.536 | 0.00798 | -0.035 | 67.226
2.5 | 0.595 | 0.00804 | -0.035 | 74.002
3 | 0.653 | 0.00855 | -0.035 | 76.384
3.5 | 0.712 | 0.00863 | -0.035 | 82.445
4 | 0.77 | 0.00882 | -0.036 | 87.338
4.5 | 0.828 | 0.00898 | -0.036 | 92.201
5 | 0.886 | 0.00928 | -0.036 | 95.432
5.5 | 0.943 | 0.00876 | -0.036 | 107.631
6 | 1 | 0.00909 | -0.037 | 109.952
6.5 | 1.055 | 0.00946 | -0.037 | 111.517
7 | 1.108 | 0.00928 | -0.037 | 119.411
7.5 | 1.159 | 0.0098 | -0.037 | 118.262
8 | 1.208 | 0.0098 | -0.038 | 123.196
8.5 | 1.253 | 0.00953 | -0.038 | 131.59
9 | 1.295 | 0.00975 | -0.038 | 132.919
9.5 | 1.326 | 0.01318 | -0.038 | 100.637
10 | 1.356 | 0.01412 | -0.038 | 96.025
10.5 | 1.38 | 0.01519 | -0.038 | 90.851
11 | 1.398 | 0.0164 | -0.038 | 85.251
11.5 | 1.41 | 0.0179 | -0.039 | 78.768
12 | 1.415 | 0.01977 | -0.038 | 71.537
12.5 | 1.41 | 0.02208 | -0.038 | 63.875
13 | 1.4 | 0.02483 | -0.038 | 56.37
13.5 | 1.383 | 0.02815 | -0.038 | 49.146
14 | 1.362 | 0.03191 | -0.038 | 42.681
14.5 | 1.336 | 0.03644 | -0.038 | 36.655
15 | 1.306 | 0.04142 | -0.038 | 31.527
15.5 | 1.273 | 0.04665 | -0.037 | 27.29
16 | 1.237 | 0.05264 | -0.037 | 23.504
16.5 | 1.2 | 0.0588 | -0.037 | 20.405
17 | 1.16 | 0.06538 | -0.037 | 17.751

## 66. Re 4M Mach 0.00 (2)
BIGFOIL.COM POLAR EXPORT
NACA35010
NACA35010 |  |  |  | Cl Max: | 1.7111 | at alpha= | 17 | deg
XFOIL ncrit=9 |  |  |  | L/D Max: | 159.833 | at alpha= | 6.5 | deg
Re: | 4000000 |  |  | Cd Min: | 0.09297 | at alpha= | 20 | deg
Mach: | 0 |  |  | Cl=0 at alpha= | -2.6325 | deg
|  |  |  | @ Cl=0.1, Cd= | 0.0067207
|  |  |  | @ Cl=0.4, Cd= | 0.0064586
|  |  |  | @ Cl=0.6, Cd= | 0.0048157
alpha (deg) | Cl | Cd | Cm | Cl/Cd
-15 | -1.2458 | 0.02846 | -0.0555 | -43.7737
-14.5 | -1.2238 | 0.0247 | -0.0524 | -49.5466
-14 | -1.1956 | 0.02211 | -0.0491 | -54.0751
-13.5 | -1.1639 | 0.02011 | -0.0457 | -57.8767
-13 | -1.1296 | 0.01856 | -0.0424 | -60.8621
-12.5 | -1.0949 | 0.01716 | -0.0389 | -63.8054
-12 | -1.0358 | 0.01583 | -0.0403 | -65.4327
-11.5 | -0.9687 | 0.0148 | -0.0433 | -65.4527
-11 | -0.9078 | 0.01385 | -0.0448 | -65.5451
-10.5 | -0.8567 | 0.01204 | -0.0445 | -71.1545
-10 | -0.7964 | 0.011 | -0.0457 | -72.4
-9.5 | -0.7332 | 0.01028 | -0.0474 | -71.323
-9 | -0.6664 | 0.00965 | -0.0499 | -69.057
-8.5 | -0.6096 | 0.00916 | -0.0499 | -66.5502
-8 | -0.5596 | 0.00888 | -0.0484 | -63.018
-7.5 | -0.5116 | 0.00846 | -0.0466 | -60.4728
-7 | -0.4621 | 0.0081 | -0.045 | -57.0494
-6.5 | -0.4112 | 0.00793 | -0.0438 | -51.8537
-6 | -0.3594 | 0.0078 | -0.0427 | -46.0769
-5.5 | -0.3075 | 0.0076 | -0.0417 | -40.4605
-5 | -0.2551 | 0.00743 | -0.0407 | -34.3338
-4.5 | -0.2019 | 0.00734 | -0.04 | -27.5068
-4 | -0.1485 | 0.00719 | -0.0392 | -20.6537
-3.5 | -0.0945 | 0.00709 | -0.0386 | -13.3286
-3 | -0.0402 | 0.00696 | -0.038 | -5.7759
-2.5 | 0.0145 | 0.00687 | -0.0375 | 2.1106
-2 | 0.0692 | 0.00676 | -0.0371 | 10.2367
-1.5 | 0.1241 | 0.00669 | -0.0366 | 18.5501
-1 | 0.179 | 0.00663 | -0.0362 | 26.9985
-0.5 | 0.2342 | 0.00657 | -0.0359 | 35.6469
0 | 0.2894 | 0.00652 | -0.0355 | 44.3865
0.5 | 0.3444 | 0.0065 | -0.0352 | 52.9846
1 | 0.3993 | 0.00646 | -0.0348 | 61.8111
1.5 | 0.4536 | 0.00635 | -0.0344 | 71.4331
2 | 0.4927 | 0.00511 | -0.0313 | 96.4188
2.5 | 0.5379 | 0.00476 | -0.0287 | 113.0042
3 | 0.5946 | 0.0048 | -0.0287 | 123.875
3.5 | 0.6636 | 0.005 | -0.0316 | 132.72
4 | 0.737 | 0.00521 | -0.0355 | 141.4587
4.5 | 0.8015 | 0.00541 | -0.0374 | 148.1516
5 | 0.8627 | 0.00563 | -0.0387 | 153.2327
5.5 | 0.9264 | 0.00586 | -0.0406 | 158.0887
6 | 0.9886 | 0.0062 | -0.0423 | 159.4516
6.5 | 1.0501 | 0.00657 | -0.0439 | 159.8326
7 | 1.1104 | 0.00702 | -0.0453 | 158.1766
7.5 | 1.1575 | 0.00755 | -0.0439 | 153.3113
8 | 1.1975 | 0.00828 | -0.041 | 144.6256
8.5 | 1.2361 | 0.00913 | -0.038 | 135.3888
9 | 1.2753 | 0.00996 | -0.0351 | 128.0422
9.5 | 1.3155 | 0.01073 | -0.0325 | 122.6002
10 | 1.3561 | 0.01149 | -0.03 | 118.0244
10.5 | 1.398 | 0.01217 | -0.0279 | 114.8726
11 | 1.4392 | 0.01288 | -0.0257 | 111.7391
11.5 | 1.4792 | 0.01363 | -0.0234 | 108.5253
12 | 1.5186 | 0.01436 | -0.0211 | 105.7521
12.5 | 1.5542 | 0.01525 | -0.0183 | 101.9148
13 | 1.5893 | 0.01607 | -0.0154 | 98.8986
13.5 | 1.6125 | 0.01707 | -0.0106 | 94.464
14 | 1.6365 | 0.01822 | -0.0065 | 89.8189
14.5 | 1.6608 | 0.01953 | -0.0031 | 85.0384
15 | 1.6806 | 0.02128 | 0.0001 | 78.9756
15.5 | 1.6948 | 0.02369 | 0.0029 | 71.5407
16 | 1.7012 | 0.0272 | 0.0049 | 62.5441
16.5 | 1.7107 | 0.03099 | 0.0055 | 55.2017
17 | 1.7111 | 0.03626 | 0.0051 | 47.1897
17.5 | 1.7045 | 0.04279 | 0.0037 | 39.8341
18 | 1.6884 | 0.05081 | 0.0015 | 33.2297
18.5 | 1.6623 | 0.06026 | -0.0012 | 27.5855
19 | 1.6297 | 0.07085 | -0.0046 | 23.0021
19.5 | 1.5956 | 0.08189 | -0.0083 | 19.4847
20 | 1.5632 | 0.09297 | -0.0122 | 16.814

## 67. Re 4M Mach 0.10 (1)
BIGFOIL.COM POLAR EXPORT
NACA35010
NACA35010 |  |  |  | Cl Max: | 1.408 | at alpha= | 12 | deg
JavaFoil+Calcfoil stall+Eppler ext transition |  |  |  | L/D Max: | 130.421 | at alpha= | 8.5 | deg
Re: | 4000000 |  |  | Cd Min: | 0.00785 | at alpha= | 1 | deg
Mach: | 0.1 |  |  | Cl=0 at alpha= | -2.5345 | deg
|  |  |  | @ Cl=0.1, Cd= | 0.010151
|  |  |  | @ Cl=0.4, Cd= | 0.008487
|  |  |  | @ Cl=0.6, Cd= | 0.0081066
alpha (deg) | Cl | Cd | Cm | Cl/Cd
-16.5 | -0.417 | 0.13333 | -0.015 | -3.13
-16 | -0.433 | 0.1264 | -0.015 | -3.423
-15.5 | -0.448 | 0.12006 | -0.015 | -3.729
-15 | -0.462 | 0.11314 | -0.015 | -4.083
-14.5 | -0.475 | 0.10731 | -0.015 | -4.429
-14 | -0.487 | 0.10146 | -0.015 | -4.805
-13.5 | -0.498 | 0.09585 | -0.015 | -5.198
-13 | -0.507 | 0.0905 | -0.015 | -5.605
-12.5 | -0.514 | 0.08504 | -0.015 | -6.046
-12 | -0.519 | 0.08015 | -0.015 | -6.471
-11.5 | -0.52 | 0.07482 | -0.015 | -6.956
-11 | -0.519 | 0.07035 | -0.016 | -7.381
-10.5 | -0.515 | 0.06582 | -0.016 | -7.819
-10 | -0.507 | 0.06139 | -0.016 | -8.254
-9.5 | -0.495 | 0.05738 | -0.017 | -8.627
-9 | -0.479 | 0.05362 | -0.017 | -8.943
-8.5 | -0.46 | 0.04985 | -0.018 | -9.236
-8 | -0.437 | 0.04609 | -0.018 | -9.477
-7.5 | -0.41 | 0.04273 | -0.019 | -9.598
-7 | -0.381 | 0.03853 | -0.02 | -9.897
-6.5 | -0.421 | 0.00995 | -0.032 | -42.313
-6 | -0.376 | 0.0107 | -0.032 | -35.112
-5.5 | -0.327 | 0.01078 | -0.032 | -30.376
-5 | -0.276 | 0.01062 | -0.032 | -26.034
-4.5 | -0.223 | 0.01037 | -0.032 | -21.541
-4 | -0.168 | 0.01018 | -0.032 | -16.544
-3.5 | -0.112 | 0.01081 | -0.033 | -10.346
-3 | -0.054 | 0.01057 | -0.033 | -5.132
-2.5 | 0.004 | 0.01034 | -0.033 | 0.408
-2 | 0.063 | 0.01025 | -0.033 | 6.17
-1.5 | 0.123 | 0.01009 | -0.033 | 12.165
-1 | 0.182 | 0.00999 | -0.034 | 18.261
-0.5 | 0.242 | 0.00987 | -0.034 | 24.536
0 | 0.302 | 0.00981 | -0.034 | 30.79
0.5 | 0.361 | 0.00967 | -0.034 | 37.375
1 | 0.421 | 0.00785 | -0.034 | 53.568
1.5 | 0.48 | 0.008 | -0.035 | 60.006
2 | 0.539 | 0.00804 | -0.035 | 66.983
2.5 | 0.598 | 0.00809 | -0.035 | 73.879
3 | 0.657 | 0.00858 | -0.035 | 76.529
3.5 | 0.715 | 0.00872 | -0.035 | 82.019
4 | 0.774 | 0.00883 | -0.036 | 87.613
4.5 | 0.832 | 0.00902 | -0.036 | 92.273
5 | 0.89 | 0.0086 | -0.036 | 103.469
5.5 | 0.948 | 0.00885 | -0.036 | 107.142
6 | 1.005 | 0.00914 | -0.037 | 109.958
6.5 | 1.06 | 0.00893 | -0.037 | 118.712
7 | 1.113 | 0.00937 | -0.037 | 118.791
7.5 | 1.164 | 0.00929 | -0.038 | 125.31
8 | 1.213 | 0.00937 | -0.038 | 129.479
8.5 | 1.258 | 0.00965 | -0.038 | 130.421
9 | 1.299 | 0.00997 | -0.038 | 130.298
9.5 | 1.329 | 0.01336 | -0.038 | 99.49
10 | 1.358 | 0.01435 | -0.038 | 94.633
10.5 | 1.38 | 0.01548 | -0.039 | 89.157
11 | 1.397 | 0.01676 | -0.039 | 83.331
11.5 | 1.406 | 0.01837 | -0.039 | 76.537
12 | 1.408 | 0.0204 | -0.039 | 69.023
12.5 | 1.401 | 0.02282 | -0.038 | 61.381
13 | 1.387 | 0.02586 | -0.038 | 53.618
13.5 | 1.367 | 0.02933 | -0.038 | 46.604
14 | 1.341 | 0.03345 | -0.038 | 40.099
14.5 | 1.311 | 0.03814 | -0.038 | 34.37
15 | 1.277 | 0.04333 | -0.038 | 29.464
15.5 | 1.239 | 0.04922 | -0.037 | 25.171
16 | 1.199 | 0.05528 | -0.037 | 21.685
16.5 | 1.156 | 0.06191 | -0.037 | 18.674
17 | 1.112 | 0.0689 | -0.037 | 16.143

## 68. Re 4M Mach 0.10 (2)
BIGFOIL.COM POLAR EXPORT
NACA35010
NACA35010 |  |  |  | Cl Max: | 1.7023 | at alpha= | 16.5 | deg
XFOIL ncrit=9 |  |  |  | L/D Max: | 159.894 | at alpha= | 6.5 | deg
Re: | 4000000 |  |  | Cd Min: | 0.10108 | at alpha= | 20 | deg
Mach: | 0.1 |  |  | Cl=0 at alpha= | -2.6311 | deg
|  |  |  | @ Cl=0.1, Cd= | 0.0067314
|  |  |  | @ Cl=0.4, Cd= | 0.0064712
|  |  |  | @ Cl=0.6, Cd= | 0.004816
alpha (deg) | Cl | Cd | Cm | Cl/Cd
-13.5 | -1.1441 | 0.02531 | -0.0513 | -45.2035
-13 | -1.1221 | 0.02162 | -0.047 | -51.901
-12.5 | -1.0931 | 0.01928 | -0.0428 | -56.6961
-12 | -1.0429 | 0.01729 | -0.0426 | -60.3181
-11.5 | -0.9761 | 0.01591 | -0.0453 | -61.3514
-10.5 | -0.862 | 0.01309 | -0.0463 | -65.8518
-10 | -0.8033 | 0.01149 | -0.0472 | -69.913
-9.5 | -0.7396 | 0.0106 | -0.0487 | -69.7736
-9 | -0.6719 | 0.0099 | -0.0511 | -67.8687
-8.5 | -0.6146 | 0.00934 | -0.051 | -65.803
-8 | -0.5643 | 0.00901 | -0.0494 | -62.6304
-7.5 | -0.5149 | 0.00873 | -0.0476 | -58.9805
-7 | -0.4657 | 0.00821 | -0.0458 | -56.7235
-6.5 | -0.4144 | 0.00801 | -0.0444 | -51.7353
-6 | -0.3621 | 0.00786 | -0.0433 | -46.0687
-5.5 | -0.3096 | 0.0077 | -0.0422 | -40.2078
-5 | -0.2571 | 0.00747 | -0.0412 | -34.4177
-4.5 | -0.2034 | 0.00737 | -0.0404 | -27.5984
-4 | -0.1495 | 0.00722 | -0.0396 | -20.7064
-3.5 | -0.0952 | 0.0071 | -0.0389 | -13.4085
-3 | -0.0405 | 0.00698 | -0.0383 | -5.8023
-2.5 | 0.0144 | 0.00688 | -0.0378 | 2.093
-2 | 0.0695 | 0.00677 | -0.0373 | 10.2659
-1.5 | 0.1248 | 0.0067 | -0.0368 | 18.6269
-1 | 0.1801 | 0.00664 | -0.0364 | 27.1235
-0.5 | 0.2355 | 0.00658 | -0.036 | 35.7903
0 | 0.2911 | 0.00653 | -0.0357 | 44.5789
0.5 | 0.3464 | 0.00651 | -0.0353 | 53.2104
1 | 0.4016 | 0.00647 | -0.035 | 62.0711
1.5 | 0.4563 | 0.00636 | -0.0345 | 71.7453
2 | 0.4957 | 0.00513 | -0.0314 | 96.6277
2.5 | 0.541 | 0.00477 | -0.0288 | 113.4172
3 | 0.598 | 0.00481 | -0.0287 | 124.3243
3.5 | 0.6674 | 0.00502 | -0.0316 | 132.9482
4 | 0.7413 | 0.00523 | -0.0355 | 141.74
4.5 | 0.8064 | 0.00544 | -0.0375 | 148.2353
5 | 0.868 | 0.00565 | -0.0387 | 153.6283
5.5 | 0.9322 | 0.00589 | -0.0406 | 158.2683
6 | 0.995 | 0.00624 | -0.0423 | 159.4551
6.5 | 1.0569 | 0.00661 | -0.0438 | 159.8941
7 | 1.1178 | 0.00706 | -0.0452 | 158.3286
7.5 | 1.1645 | 0.00761 | -0.0436 | 153.0223
8 | 1.2048 | 0.00835 | -0.0406 | 144.2874
8.5 | 1.2433 | 0.00923 | -0.0374 | 134.7021
9 | 1.2825 | 0.01009 | -0.0344 | 127.106
9.5 | 1.3229 | 0.01087 | -0.0317 | 121.7019
10 | 1.3641 | 0.01162 | -0.0292 | 117.3924
10.5 | 1.4063 | 0.01231 | -0.0269 | 114.2405
11 | 1.4475 | 0.01305 | -0.0246 | 110.9195
11.5 | 1.4872 | 0.01384 | -0.0221 | 107.4566
12 | 1.526 | 0.01462 | -0.0195 | 104.3776
12.5 | 1.5618 | 0.0155 | -0.0165 | 100.7613
13 | 1.593 | 0.01639 | -0.0128 | 97.1934
13.5 | 1.6142 | 0.01755 | -0.0076 | 91.9772
14 | 1.6401 | 0.01873 | -0.0039 | 87.5654
14.5 | 1.6623 | 0.02028 | -0.0004 | 81.9675
15 | 1.6795 | 0.02238 | 0.0027 | 75.0447
15.5 | 1.6893 | 0.02542 | 0.0052 | 66.4555
16 | 1.6969 | 0.02924 | 0.0064 | 58.0335
16.5 | 1.7023 | 0.03385 | 0.0064 | 50.2895
17 | 1.6971 | 0.04018 | 0.0053 | 42.2374
17.5 | 1.6832 | 0.04792 | 0.0033 | 35.1252
18 | 1.6594 | 0.05707 | 0.0007 | 29.0766
18.5 | 1.6275 | 0.06743 | -0.0025 | 24.1361
19 | 1.5928 | 0.07848 | -0.0062 | 20.2956
19.5 | 1.5585 | 0.08979 | -0.0102 | 17.3572
20 | 1.5264 | 0.10108 | -0.0144 | 15.1009

## 69. Re 4M Mach 0.25 (1)
BIGFOIL.COM POLAR EXPORT
NACA35010
NACA35010 |  |  |  | Cl Max: | 1.377 | at alpha= | 11 | deg
JavaFoil+Calcfoil stall+Eppler ext transition |  |  |  | L/D Max: | 130.964 | at alpha= | 8 | deg
Re: | 4000000 |  |  | Cd Min: | 0.00779 | at alpha= | 1 | deg
Mach: | 0.25 |  |  | Cl=0 at alpha= | -2.5333 | deg
|  |  |  | @ Cl=0.1, Cd= | 0.010317
|  |  |  | @ Cl=0.4, Cd= | 0.0088864
|  |  |  | @ Cl=0.6, Cd= | 0.00829
alpha (deg) | Cl | Cd | Cm | Cl/Cd
-14.5 | -0.14 | 0.11455 | -0.015 | -1.224
-14 | -0.204 | 0.10848 | -0.015 | -1.882
-13.5 | -0.252 | 0.1034 | -0.015 | -2.438
-13 | -0.294 | 0.0976 | -0.015 | -3.008
-12.5 | -0.33 | 0.09196 | -0.015 | -3.59
-12 | -0.362 | 0.08661 | -0.015 | -4.181
-11.5 | -0.389 | 0.08093 | -0.015 | -4.81
-11 | -0.411 | 0.07654 | -0.015 | -5.373
-10.5 | -0.428 | 0.07166 | -0.015 | -5.967
-10 | -0.438 | 0.0664 | -0.015 | -6.6
-9.5 | -0.443 | 0.06161 | -0.016 | -7.187
-9 | -0.441 | 0.05736 | -0.016 | -7.69
-8.5 | -0.433 | 0.05318 | -0.017 | -8.146
-8 | -0.418 | 0.0492 | -0.017 | -8.495
-7.5 | -0.398 | 0.04564 | -0.018 | -8.71
-7 | -0.372 | 0.04228 | -0.019 | -8.809
-6.5 | -0.344 | 0.03834 | -0.02 | -8.971
-6 | -0.378 | 0.01027 | -0.033 | -36.757
-5.5 | -0.331 | 0.0111 | -0.033 | -29.812
-5 | -0.281 | 0.01084 | -0.033 | -25.906
-4.5 | -0.228 | 0.01058 | -0.033 | -21.508
-4 | -0.172 | 0.01042 | -0.033 | -16.508
-3.5 | -0.114 | 0.01103 | -0.034 | -10.382
-3 | -0.056 | 0.01078 | -0.034 | -5.153
-2.5 | 0.004 | 0.01053 | -0.034 | 0.411
-2 | 0.065 | 0.01038 | -0.034 | 6.256
-1.5 | 0.126 | 0.01027 | -0.034 | 12.275
-1 | 0.187 | 0.01017 | -0.034 | 18.433
-0.5 | 0.249 | 0.01003 | -0.035 | 24.807
0 | 0.31 | 0.00995 | -0.035 | 31.171
0.5 | 0.371 | 0.00988 | -0.035 | 37.573
1 | 0.432 | 0.00779 | -0.035 | 55.464
1.5 | 0.493 | 0.00818 | -0.035 | 60.275
2 | 0.554 | 0.00829 | -0.036 | 66.807
2.5 | 0.614 | 0.00829 | -0.036 | 74.068
3 | 0.674 | 0.00779 | -0.036 | 86.527
3.5 | 0.735 | 0.00824 | -0.036 | 89.174
4 | 0.795 | 0.00843 | -0.037 | 94.309
4.5 | 0.854 | 0.00859 | -0.037 | 99.418
5 | 0.914 | 0.00883 | -0.037 | 103.511
5.5 | 0.973 | 0.0092 | -0.037 | 105.731
6 | 1.031 | 0.00891 | -0.038 | 115.75
6.5 | 1.087 | 0.00933 | -0.038 | 116.502
7 | 1.141 | 0.00923 | -0.038 | 123.644
7.5 | 1.192 | 0.00929 | -0.039 | 128.302
8 | 1.24 | 0.00947 | -0.039 | 130.964
8.5 | 1.283 | 0.0099 | -0.039 | 129.632
9 | 1.316 | 0.01314 | -0.039 | 100.125
9.5 | 1.342 | 0.01458 | -0.039 | 92.038
10 | 1.363 | 0.01585 | -0.039 | 85.968
10.5 | 1.375 | 0.01733 | -0.039 | 79.331
11 | 1.377 | 0.01928 | -0.039 | 71.422
11.5 | 1.37 | 0.02171 | -0.039 | 63.117
12 | 1.354 | 0.02469 | -0.039 | 54.815
12.5 | 1.323 | 0.02841 | -0.039 | 46.571
13 | 1.283 | 0.03285 | -0.038 | 39.057
13.5 | 1.233 | 0.03823 | -0.038 | 32.251
14 | 1.174 | 0.0444 | -0.038 | 26.448
14.5 | 1.108 | 0.05137 | -0.037 | 21.573
15 | 1.035 | 0.05889 | -0.037 | 17.582
15.5 | 0.956 | 0.06802 | -0.036 | 14.051
16 | 0.87 | 0.07945 | -0.036 | 10.95

## 70. Re 4M Mach 0.25 (2)
BIGFOIL.COM POLAR EXPORT
NACA35010
NACA35010 |  |  |  | Cl Max: | 1.652 | at alpha= | 14.5 | deg
XFOIL ncrit=9 |  |  |  | L/D Max: | 161.52 | at alpha= | 6 | deg
Re: | 4000000 |  |  | Cd Min: | 0.16567 | at alpha= | -14.5 | deg
Mach: | 0.25 |  |  | Cl=0 at alpha= | -2.6259 | deg
|  |  |  | @ Cl=0.1, Cd= | 0.0068051
|  |  |  | @ Cl=0.4, Cd= | 0.0065426
|  |  |  | @ Cl=0.6, Cd= | 0.0048842
alpha (deg) | Cl | Cd | Cm | Cl/Cd
-14.5 | -0.4998 | 0.16567 | 0.0105 | -3.0168
-14 | -0.4881 | 0.15795 | 0.0075 | -3.0902
-13.5 | -0.4783 | 0.15001 | 0.0046 | -3.1885
-13 | -0.4704 | 0.14175 | 0.0015 | -3.3185
-12.5 | -0.469 | 0.13174 | -0.002 | -3.56
-12 | -0.452 | 0.12666 | -0.0042 | -3.5686
-11.5 | -0.4421 | 0.11969 | -0.0069 | -3.6937
-11 | -0.4342 | 0.11223 | -0.0098 | -3.8688
-10.5 | -0.4354 | 0.10281 | -0.0136 | -4.235
-9.5 | -0.7601 | 0.01648 | -0.0574 | -46.1226
-9 | -0.6979 | 0.01262 | -0.059 | -55.3011
-8.5 | -0.6392 | 0.01119 | -0.0581 | -57.1224
-8 | -0.5885 | 0.01032 | -0.0554 | -57.0252
-7.5 | -0.5373 | 0.0097 | -0.0528 | -55.3918
-7 | -0.4843 | 0.00926 | -0.0506 | -52.3002
-6.5 | -0.4322 | 0.00857 | -0.0484 | -50.4317
-6 | -0.3776 | 0.00828 | -0.0468 | -45.6039
-5.5 | -0.3225 | 0.00804 | -0.0453 | -40.1119
-5 | -0.2672 | 0.00781 | -0.0439 | -34.2125
-4.5 | -0.2119 | 0.00756 | -0.0427 | -28.0291
-4 | -0.1554 | 0.00742 | -0.0417 | -20.9434
-3.5 | -0.0993 | 0.00722 | -0.0407 | -13.7535
-2.5 | 0.0143 | 0.00696 | -0.0391 | 2.0546
-2 | 0.0714 | 0.00685 | -0.0385 | 10.4234
-1.5 | 0.1287 | 0.00676 | -0.038 | 19.0385
-1 | 0.186 | 0.00669 | -0.0375 | 27.8027
-0.5 | 0.2431 | 0.00664 | -0.037 | 36.6114
0 | 0.3003 | 0.00659 | -0.0365 | 45.569
0.5 | 0.3577 | 0.00655 | -0.0361 | 54.6107
1 | 0.4146 | 0.00654 | -0.0357 | 63.3945
1.5 | 0.4711 | 0.00646 | -0.0352 | 72.9257
2 | 0.5126 | 0.00523 | -0.0321 | 98.0115
2.5 | 0.5581 | 0.00487 | -0.0291 | 114.5996
3 | 0.6171 | 0.00489 | -0.0289 | 126.1963
3.5 | 0.6887 | 0.00509 | -0.0317 | 135.3045
4 | 0.7655 | 0.00533 | -0.0357 | 143.621
4.5 | 0.8334 | 0.00558 | -0.0376 | 149.3548
5 | 0.8976 | 0.00579 | -0.0388 | 155.0259
5.5 | 0.9647 | 0.00605 | -0.0406 | 159.4545
6 | 1.0305 | 0.00638 | -0.0422 | 161.5204
6.5 | 1.095 | 0.00683 | -0.0435 | 160.3221
7 | 1.1586 | 0.00735 | -0.0446 | 157.6327
7.5 | 1.2032 | 0.00795 | -0.0417 | 151.3459
8 | 1.2436 | 0.00881 | -0.0381 | 141.1578
8.5 | 1.2823 | 0.00981 | -0.0341 | 130.7136
9 | 1.3217 | 0.01078 | -0.0304 | 122.6067
9.5 | 1.3639 | 0.0116 | -0.0271 | 117.5776
10 | 1.4065 | 0.01242 | -0.024 | 113.2448
10.5 | 1.449 | 0.01323 | -0.0209 | 109.5238
11 | 1.4894 | 0.01412 | -0.0175 | 105.4816
11.5 | 1.5276 | 0.01507 | -0.0138 | 101.367
12 | 1.5595 | 0.01606 | -0.009 | 97.1046
12.5 | 1.5841 | 0.01724 | -0.0035 | 91.8852
13 | 1.6063 | 0.01882 | 0.0015 | 85.3507
13.5 | 1.6287 | 0.02067 | 0.0055 | 78.7954
14 | 1.645 | 0.0233 | 0.0088 | 70.6009
14.5 | 1.652 | 0.02728 | 0.0108 | 60.5572
15 | 1.6493 | 0.03306 | 0.0109 | 49.8881
15.5 | 1.646 | 0.03965 | 0.0096 | 41.5132
16 | 1.6272 | 0.04833 | 0.0073 | 33.6685
16.5 | 1.5995 | 0.05803 | 0.0045 | 27.5633
17 | 1.5614 | 0.06914 | 0.001 | 22.5832
17.5 | 1.5255 | 0.08032 | -0.0027 | 18.9928
18 | 1.4934 | 0.09138 | -0.0067 | 16.3427
18.5 | 1.4619 | 0.10266 | -0.011 | 14.2402
19 | 1.4317 | 0.11398 | -0.0156 | 12.561
19.5 | 1.4058 | 0.12492 | -0.0202 | 11.2536

## 71. Re 4M Mach 0.50 (1)
BIGFOIL.COM POLAR EXPORT
NACA35010
NACA35010 |  |  |  | Cl Max: | 1.32 | at alpha= | 8 | deg
JavaFoil+Calcfoil stall+Eppler ext transition |  |  |  | L/D Max: | 131.381 | at alpha= | 6.5 | deg
Re: | 4000000 |  |  | Cd Min: | 0.00798 | at alpha= | 1.5 | deg
Mach: | 0.5 |  |  | Cl=0 at alpha= | -2.5379 | deg
|  |  |  | @ Cl=0.1, Cd= | 0.010073
|  |  |  | @ Cl=0.4, Cd= | 0.010009
|  |  |  | @ Cl=0.6, Cd= | 0.0082741
alpha (deg) | Cl | Cd | Cm | Cl/Cd
-20 | -0.923 | 0.14566 | -0.02 | -6.34
-19.5 | -0.897 | 0.15782 | -0.02 | -5.686
-19 | -0.871 | 0.14404 | -0.02 | -6.049
-18.5 | -0.846 | 0.13306 | -0.02 | -6.358
-18 | -0.821 | 0.12565 | -0.02 | -6.53
-17.5 | -0.794 | 0.13529 | -0.019 | -5.866
-17 | -0.768 | 0.12222 | -0.019 | -6.285
-16.5 | -0.743 | 0.11364 | -0.019 | -6.535
-16 | -0.717 | 0.10596 | -0.019 | -6.766
-15.5 | -0.69 | 0.11082 | -0.019 | -6.224
-15 | -0.664 | 0.10241 | -0.019 | -6.484
-14.5 | -0.638 | 0.09423 | -0.019 | -6.773
-14 | -0.611 | 0.10081 | -0.018 | -6.061
-13.5 | -0.585 | 0.09041 | -0.019 | -6.471
-13 | -0.559 | 0.08334 | -0.019 | -6.71
-12.5 | -0.532 | 0.08926 | -0.018 | -5.959
-12 | -0.506 | 0.07888 | -0.018 | -6.411
-11.5 | -0.48 | 0.07252 | -0.018 | -6.615
-11 | -0.453 | 0.07641 | -0.018 | -5.923
-10.5 | -0.426 | 0.0682 | -0.018 | -6.25
-10 | -0.4 | 0.06233 | -0.018 | -6.422
-9.5 | -0.373 | 0.06268 | -0.017 | -5.95
-9 | -0.347 | 0.0582 | -0.018 | -5.954
-8.5 | -0.32 | 0.05691 | -0.017 | -5.616
-8 | -0.293 | 0.05333 | -0.017 | -5.494
-7.5 | -0.266 | 0.05237 | -0.017 | -5.084
-7 | -0.24 | 0.0481 | -0.017 | -4.983
-6.5 | -0.213 | 0.04705 | -0.017 | -4.524
-6 | -0.186 | 0.04389 | -0.018 | -4.243
-5.5 | -0.159 | 0.04365 | -0.017 | -3.65
-5 | -0.212 | 0.03975 | -0.018 | -5.34
-4.5 | -0.189 | 0.03529 | -0.021 | -5.361
-4 | -0.183 | 0.01082 | -0.037 | -16.919
-3.5 | -0.124 | 0.01053 | -0.037 | -11.789
-3 | -0.061 | 0.01026 | -0.038 | -5.946
-2.5 | 0.005 | 0.01002 | -0.038 | 0.477
-2 | 0.072 | 0.00983 | -0.038 | 7.335
-1.5 | 0.14 | 0.01042 | -0.038 | 13.464
-1 | 0.209 | 0.01026 | -0.038 | 20.36
-0.5 | 0.278 | 0.01015 | -0.039 | 27.37
0 | 0.346 | 0.01008 | -0.039 | 34.354
0.5 | 0.414 | 0.00999 | -0.039 | 41.484
1 | 0.482 | 0.00995 | -0.039 | 48.454
1.5 | 0.55 | 0.00798 | -0.04 | 68.915
2 | 0.618 | 0.00838 | -0.04 | 73.654
2.5 | 0.685 | 0.00851 | -0.04 | 80.461
3 | 0.752 | 0.00816 | -0.04 | 92.146
3.5 | 0.819 | 0.00839 | -0.041 | 97.594
4 | 0.885 | 0.009 | -0.041 | 98.365
4.5 | 0.951 | 0.00931 | -0.041 | 102.136
5 | 1.016 | 0.00912 | -0.042 | 111.476
5.5 | 1.081 | 0.00901 | -0.042 | 119.992
6 | 1.144 | 0.00902 | -0.042 | 126.751
6.5 | 1.201 | 0.00914 | -0.042 | 131.381
7 | 1.253 | 0.01037 | -0.043 | 120.792
7.5 | 1.296 | 0.01141 | -0.043 | 113.55
8 | 1.32 | 0.01354 | -0.043 | 97.477
8.5 | 1.304 | 0.01904 | -0.042 | 68.47
9 | 1.271 | 0.02273 | -0.042 | 55.906
9.5 | 1.146 | 0.02839 | -0.041 | 40.355
10 | 0.764 | 0.03601 | -0.04 | 21.227
10.5 | 0.792 | 0.03804 | -0.04 | 20.818
11 | 0.816 | 0.0423 | -0.04 | 19.284
11.5 | 0.839 | 0.04702 | -0.039 | 17.845
12 | 0.863 | 0.05151 | -0.039 | 16.76
12.5 | 0.88 | 0.06193 | -0.038 | 14.208
13 | 0.836 | 0.10174 | -0.023 | 8.218

## 72. Re 4M Mach 0.50 (2)
BIGFOIL.COM POLAR EXPORT
NACA35010
NACA35010 |  |  |  | Cl Max: | 1.5379 | at alpha= | 10 | deg
XFOIL ncrit=9 |  |  |  | L/D Max: | 166.111 | at alpha= | 6 | deg
Re: | 4000000 |  |  | Cd Min: | 0.0171 | at alpha= | 10 | deg
Mach: | 0.5 |  |  | Cl=0 at alpha= | -99 | deg
|  |  |  | @ Cl=0.1, Cd= | 0.00682
|  |  |  | @ Cl=0.4, Cd= | 0.0067934
|  |  |  | @ Cl=0.6, Cd= | 0.00572
alpha (deg) | Cl | Cd | Cm | Cl/Cd
0 | 0.3419 | 0.00682 | -0.04 | 50.132
0.5 | 0.4074 | 0.00679 | -0.0392 | 60
1 | 0.4725 | 0.00678 | -0.0384 | 69.6903
1.5 | 0.5371 | 0.0068 | -0.0375 | 78.9853
2 | 0.5892 | 0.00585 | -0.0346 | 100.7179
2.5 | 0.6374 | 0.00527 | -0.0302 | 120.9488
3 | 0.701 | 0.00526 | -0.0287 | 133.27
3.5 | 0.7873 | 0.0055 | -0.032 | 143.1455
4 | 0.876 | 0.0058 | -0.0356 | 151.0345
4.5 | 0.958 | 0.00611 | -0.0375 | 156.7921
5 | 1.0352 | 0.00643 | -0.0382 | 160.9953
5.5 | 1.1159 | 0.00677 | -0.0393 | 164.8301
6 | 1.196 | 0.0072 | -0.04 | 166.1111
6.5 | 1.2746 | 0.00782 | -0.0402 | 162.9923
7 | 1.3294 | 0.00853 | -0.0356 | 155.8499
7.5 | 1.372 | 0.00963 | -0.0289 | 142.4714
8.5 | 1.442 | 0.01259 | -0.0133 | 114.5353
9 | 1.4808 | 0.01392 | -0.0059 | 106.3793
9.5 | 1.5096 | 0.01524 | 0.0029 | 99.0551
10 | 1.5379 | 0.0171 | 0.0105 | 89.9357

## 73. Re 5M Mach 0.00 (1)
BIGFOIL.COM POLAR EXPORT
NACA35010
NACA35010 |  |  |  | Cl Max: | 1.421 | at alpha= | 12 | deg
JavaFoil+Calcfoil stall+Eppler ext transition |  |  |  | L/D Max: | 126.088 | at alpha= | 8.5 | deg
Re: | 5000000 |  |  | Cd Min: | 0.00774 | at alpha= | 1 | deg
Mach: | 0 |  |  | Cl=0 at alpha= | -2.5345 | deg
|  |  |  | @ Cl=0.1, Cd= | 0.0098197
|  |  |  | @ Cl=0.4, Cd= | 0.0084142
|  |  |  | @ Cl=0.6, Cd= | 0.0083869
alpha (deg) | Cl | Cd | Cm | Cl/Cd
-17 | -0.447 | 0.13434 | -0.015 | -3.327
-16.5 | -0.46 | 0.12859 | -0.015 | -3.579
-16 | -0.473 | 0.12205 | -0.015 | -3.877
-15.5 | -0.486 | 0.11573 | -0.015 | -4.195
-15 | -0.497 | 0.10994 | -0.015 | -4.521
-14.5 | -0.508 | 0.1041 | -0.015 | -4.877
-14 | -0.517 | 0.09827 | -0.015 | -5.261
-13.5 | -0.525 | 0.09266 | -0.015 | -5.665
-13 | -0.531 | 0.08759 | -0.015 | -6.063
-12.5 | -0.535 | 0.0822 | -0.016 | -6.51
-12 | -0.537 | 0.0774 | -0.016 | -6.937
-11.5 | -0.536 | 0.07268 | -0.016 | -7.375
-11 | -0.532 | 0.06822 | -0.016 | -7.803
-10.5 | -0.525 | 0.0639 | -0.017 | -8.223
-10 | -0.515 | 0.05992 | -0.017 | -8.601
-9.5 | -0.502 | 0.05596 | -0.017 | -8.968
-9 | -0.485 | 0.05224 | -0.018 | -9.282
-8.5 | -0.465 | 0.04843 | -0.018 | -9.597
-8 | -0.44 | 0.04456 | -0.019 | -9.885
-7.5 | -0.414 | 0.0404 | -0.02 | -10.243
-7 | -0.464 | 0.00994 | -0.031 | -46.655
-6.5 | -0.421 | 0.01059 | -0.032 | -39.735
-6 | -0.375 | 0.01069 | -0.032 | -35.09
-5.5 | -0.327 | 0.01044 | -0.032 | -31.287
-5 | -0.276 | 0.01022 | -0.032 | -26.962
-4.5 | -0.223 | 0.01004 | -0.032 | -22.166
-4 | -0.168 | 0.01058 | -0.032 | -15.853
-3.5 | -0.111 | 0.0104 | -0.032 | -10.711
-3 | -0.054 | 0.01022 | -0.033 | -5.284
-2.5 | 0.004 | 0.00997 | -0.033 | 0.421
-2 | 0.063 | 0.00992 | -0.033 | 6.348
-1.5 | 0.122 | 0.00976 | -0.033 | 12.517
-1 | 0.182 | 0.00967 | -0.033 | 18.779
-0.5 | 0.241 | 0.00953 | -0.034 | 25.304
0 | 0.3 | 0.00946 | -0.034 | 31.741
0.5 | 0.359 | 0.00995 | -0.034 | 36.138
1 | 0.418 | 0.00774 | -0.034 | 54.051
1.5 | 0.477 | 0.00786 | -0.034 | 60.707
2 | 0.536 | 0.00791 | -0.035 | 67.76
2.5 | 0.595 | 0.00838 | -0.035 | 70.957
3 | 0.653 | 0.00846 | -0.035 | 77.271
3.5 | 0.712 | 0.00851 | -0.035 | 83.686
4 | 0.77 | 0.00865 | -0.036 | 88.987
4.5 | 0.828 | 0.00881 | -0.036 | 93.982
5 | 0.886 | 0.00908 | -0.036 | 97.525
5.5 | 0.943 | 0.00936 | -0.036 | 100.834
6 | 1 | 0.00888 | -0.037 | 112.611
6.5 | 1.055 | 0.00927 | -0.037 | 113.733
7 | 1.108 | 0.00909 | -0.037 | 121.951
7.5 | 1.159 | 0.0096 | -0.037 | 120.76
8 | 1.208 | 0.00963 | -0.038 | 125.447
8.5 | 1.254 | 0.00994 | -0.038 | 126.088
9 | 1.294 | 0.01132 | -0.038 | 114.249
9.5 | 1.328 | 0.01264 | -0.038 | 105.099
10 | 1.359 | 0.01352 | -0.038 | 100.478
10.5 | 1.383 | 0.0145 | -0.039 | 95.422
11 | 1.403 | 0.0156 | -0.039 | 89.93
11.5 | 1.415 | 0.01694 | -0.039 | 83.532
12 | 1.421 | 0.01862 | -0.039 | 76.31
12.5 | 1.417 | 0.02068 | -0.039 | 68.514
13 | 1.407 | 0.02317 | -0.039 | 60.72
13.5 | 1.39 | 0.0262 | -0.038 | 53.067
14 | 1.369 | 0.02969 | -0.038 | 46.113
14.5 | 1.343 | 0.03394 | -0.038 | 39.566
15 | 1.312 | 0.03866 | -0.038 | 33.95
15.5 | 1.28 | 0.04366 | -0.038 | 29.309
16 | 1.243 | 0.04942 | -0.038 | 25.158
16.5 | 1.205 | 0.05538 | -0.037 | 21.762
17 | 1.166 | 0.06174 | -0.037 | 18.881

## 74. Re 5M Mach 0.00 (2)
BIGFOIL.COM POLAR EXPORT
NACA35010
NACA35010 |  |  |  | Cl Max: | 1.7515 | at alpha= | 17 | deg
XFOIL ncrit=9 |  |  |  | L/D Max: | 163.702 | at alpha= | 6 | deg
Re: | 5000000 |  |  | Cd Min: | 0.08758 | at alpha= | 20 | deg
Mach: | 0 |  |  | Cl=0 at alpha= | -2.6264 | deg
|  |  |  | @ Cl=0.1, Cd= | 0.006486
|  |  |  | @ Cl=0.4, Cd= | 0.00624
|  |  |  | @ Cl=0.6, Cd= | 0.0046343
alpha (deg) | Cl | Cd | Cm | Cl/Cd
-15.5 | -1.3181 | 0.02485 | -0.0553 | -53.0423
-15 | -1.2927 | 0.02195 | -0.052 | -58.8929
-14.5 | -1.2595 | 0.02013 | -0.0489 | -62.5683
-14 | -1.2246 | 0.01858 | -0.0458 | -65.9096
-13.5 | -1.1887 | 0.01724 | -0.0426 | -68.9501
-13 | -1.1519 | 0.01609 | -0.0393 | -71.5911
-12.5 | -1.0936 | 0.01487 | -0.0405 | -73.544
-12 | -1.0282 | 0.01376 | -0.0431 | -74.7238
-11 | -0.9104 | 0.01213 | -0.045 | -75.0536
-10.5 | -0.8507 | 0.0114 | -0.046 | -74.6228
-10 | -0.7872 | 0.01029 | -0.048 | -76.5015
-9.5 | -0.7219 | 0.00943 | -0.0502 | -76.5536
-9 | -0.6665 | 0.00895 | -0.05 | -74.4693
-8.5 | -0.6173 | 0.00861 | -0.0484 | -71.6957
-8 | -0.5679 | 0.00837 | -0.0468 | -67.8495
-7.5 | -0.5175 | 0.00817 | -0.0454 | -63.3415
-7 | -0.4668 | 0.00791 | -0.0441 | -59.0139
-6.5 | -0.4157 | 0.00763 | -0.0429 | -54.4823
-6 | -0.3633 | 0.00749 | -0.042 | -48.5047
-5.5 | -0.3104 | 0.00739 | -0.0412 | -42.0027
-5 | -0.2577 | 0.0072 | -0.0403 | -35.7917
-4.5 | -0.2041 | 0.00707 | -0.0396 | -28.8685
-4 | -0.1499 | 0.00699 | -0.039 | -21.4449
-3.5 | -0.0958 | 0.00682 | -0.0384 | -14.0469
-3 | -0.0408 | 0.00674 | -0.0379 | -6.0534
-2.5 | 0.0138 | 0.00661 | -0.0374 | 2.0877
-2 | 0.0688 | 0.00652 | -0.037 | 10.5521
-1.5 | 0.1239 | 0.00646 | -0.0366 | 19.1796
-1 | 0.1792 | 0.00639 | -0.0363 | 28.0438
-0.5 | 0.2345 | 0.00634 | -0.0359 | 36.9874
0 | 0.2896 | 0.00631 | -0.0356 | 45.8954
0.5 | 0.345 | 0.00627 | -0.0353 | 55.0239
1 | 0.4001 | 0.00624 | -0.035 | 64.1186
1.5 | 0.4547 | 0.00621 | -0.0346 | 73.2206
2 | 0.4986 | 0.00519 | -0.0324 | 96.0694
2.5 | 0.5442 | 0.00474 | -0.0302 | 114.8101
3 | 0.5924 | 0.00462 | -0.0282 | 128.2251
3.5 | 0.6563 | 0.00474 | -0.0299 | 138.4599
4 | 0.7263 | 0.00494 | -0.0331 | 147.0243
4.5 | 0.7944 | 0.00518 | -0.0359 | 153.3591
5 | 0.8515 | 0.0054 | -0.0362 | 157.6852
5.5 | 0.915 | 0.00565 | -0.0381 | 161.9469
6 | 0.9773 | 0.00597 | -0.0398 | 163.7018
6.5 | 1.0385 | 0.00636 | -0.0413 | 163.2862
7 | 1.0985 | 0.00684 | -0.0427 | 160.5994
7.5 | 1.1569 | 0.00748 | -0.0438 | 154.6658
8 | 1.2012 | 0.00816 | -0.0419 | 147.2059
8.5 | 1.2396 | 0.00899 | -0.0387 | 137.8865
9 | 1.2796 | 0.00973 | -0.036 | 131.5108
9.5 | 1.3205 | 0.01044 | -0.0334 | 126.4847
10 | 1.3624 | 0.01107 | -0.0312 | 123.0714
10.5 | 1.4046 | 0.01172 | -0.029 | 119.8464
11 | 1.447 | 0.01237 | -0.027 | 116.9766
11.5 | 1.4883 | 0.01306 | -0.0249 | 113.9587
12 | 1.5277 | 0.01382 | -0.0226 | 110.5427
12.5 | 1.5669 | 0.01454 | -0.0203 | 107.7648
13 | 1.6024 | 0.0154 | -0.0175 | 104.0519
13.5 | 1.6324 | 0.0163 | -0.0139 | 100.1472
14 | 1.6583 | 0.01723 | -0.0096 | 96.2449
14.5 | 1.6818 | 0.01847 | -0.0058 | 91.0558
15 | 1.7009 | 0.02013 | -0.0021 | 84.4958
15.5 | 1.7196 | 0.02203 | 0.0009 | 78.0572
16 | 1.7353 | 0.02446 | 0.0032 | 70.9444
16.5 | 1.7464 | 0.02767 | 0.0047 | 63.1153
17 | 1.7515 | 0.03198 | 0.0051 | 54.7686
17.5 | 1.7479 | 0.03777 | 0.0045 | 46.2775
18 | 1.733 | 0.04537 | 0.0027 | 38.197
18.5 | 1.709 | 0.05437 | 0.0002 | 31.4328
19 | 1.6727 | 0.06527 | -0.0031 | 25.6274
19.5 | 1.6336 | 0.07686 | -0.0069 | 21.2542
20 | 1.6029 | 0.08758 | -0.0107 | 18.3021

## 75. Re 5M Mach 0.10 (1)
BIGFOIL.COM POLAR EXPORT
NACA35010
NACA35010 |  |  |  | Cl Max: | 1.414 | at alpha= | 12 | deg
JavaFoil+Calcfoil stall+Eppler ext transition |  |  |  | L/D Max: | 131.331 | at alpha= | 8.5 | deg
Re: | 5000000 |  |  | Cd Min: | 0.00779 | at alpha= | 1 | deg
Mach: | 0.1 |  |  | Cl=0 at alpha= | -2.5345 | deg
|  |  |  | @ Cl=0.1, Cd= | 0.0098498
|  |  |  | @ Cl=0.4, Cd= | 0.00856
|  |  |  | @ Cl=0.6, Cd= | 0.0084414
alpha (deg) | Cl | Cd | Cm | Cl/Cd
-16.5 | -0.418 | 0.13055 | -0.015 | -3.198
-16 | -0.433 | 0.12367 | -0.015 | -3.501
-15.5 | -0.448 | 0.11758 | -0.015 | -3.809
-15 | -0.462 | 0.11146 | -0.015 | -4.147
-14.5 | -0.476 | 0.10551 | -0.015 | -4.508
-14 | -0.488 | 0.1001 | -0.015 | -4.874
-13.5 | -0.499 | 0.09425 | -0.015 | -5.29
-13 | -0.508 | 0.08879 | -0.015 | -5.717
-12.5 | -0.515 | 0.08381 | -0.015 | -6.139
-12 | -0.519 | 0.07887 | -0.016 | -6.582
-11.5 | -0.521 | 0.07358 | -0.016 | -7.08
-11 | -0.52 | 0.06906 | -0.016 | -7.525
-10.5 | -0.515 | 0.0647 | -0.016 | -7.963
-10 | -0.507 | 0.06038 | -0.017 | -8.402
-9.5 | -0.496 | 0.05674 | -0.017 | -8.735
-9 | -0.48 | 0.05271 | -0.018 | -9.11
-8.5 | -0.461 | 0.04914 | -0.018 | -9.388
-8 | -0.438 | 0.04496 | -0.019 | -9.744
-7.5 | -0.412 | 0.04132 | -0.02 | -9.968
-7 | -0.386 | 0.03532 | -0.022 | -10.924
-6.5 | -0.421 | 0.01068 | -0.032 | -39.453
-6 | -0.376 | 0.0107 | -0.032 | -35.114
-5.5 | -0.327 | 0.01048 | -0.032 | -31.257
-5 | -0.277 | 0.01025 | -0.032 | -26.975
-4.5 | -0.223 | 0.01008 | -0.032 | -22.168
-4 | -0.168 | 0.01061 | -0.032 | -15.873
-3.5 | -0.112 | 0.01047 | -0.033 | -10.685
-3 | -0.054 | 0.01026 | -0.033 | -5.287
-2.5 | 0.004 | 0.01 | -0.033 | 0.422
-2 | 0.063 | 0.00993 | -0.033 | 6.371
-1.5 | 0.123 | 0.0098 | -0.033 | 12.523
-1 | 0.182 | 0.00967 | -0.034 | 18.858
-0.5 | 0.242 | 0.00956 | -0.034 | 25.331
0 | 0.302 | 0.0095 | -0.034 | 31.776
0.5 | 0.361 | 0.00999 | -0.034 | 36.165
1 | 0.421 | 0.00779 | -0.034 | 54.013
1.5 | 0.48 | 0.00791 | -0.035 | 60.65
2 | 0.539 | 0.00793 | -0.035 | 67.939
2.5 | 0.598 | 0.00844 | -0.035 | 70.87
3 | 0.657 | 0.00848 | -0.035 | 77.434
3.5 | 0.715 | 0.00859 | -0.035 | 83.32
4 | 0.774 | 0.00872 | -0.036 | 88.751
4.5 | 0.832 | 0.00884 | -0.036 | 94.083
5 | 0.89 | 0.00918 | -0.036 | 96.963
5.5 | 0.948 | 0.0094 | -0.036 | 100.848
6 | 1.005 | 0.00896 | -0.037 | 112.138
6.5 | 1.06 | 0.00932 | -0.037 | 113.707
7 | 1.113 | 0.00917 | -0.037 | 121.378
7.5 | 1.164 | 0.00969 | -0.038 | 120.154
8 | 1.213 | 0.00975 | -0.038 | 124.374
8.5 | 1.258 | 0.00958 | -0.038 | 131.331
9 | 1.298 | 0.01149 | -0.038 | 112.966
9.5 | 1.331 | 0.01281 | -0.038 | 103.953
10 | 1.361 | 0.01373 | -0.039 | 99.076
10.5 | 1.384 | 0.01477 | -0.039 | 93.721
11 | 1.401 | 0.01592 | -0.039 | 88.005
11.5 | 1.412 | 0.01737 | -0.039 | 81.281
12 | 1.414 | 0.01918 | -0.039 | 73.736
12.5 | 1.408 | 0.02136 | -0.039 | 65.913
13 | 1.394 | 0.02411 | -0.039 | 57.801
13.5 | 1.374 | 0.0273 | -0.038 | 50.322
14 | 1.348 | 0.03114 | -0.038 | 43.294
14.5 | 1.318 | 0.03556 | -0.038 | 37.059
15 | 1.283 | 0.0405 | -0.038 | 31.682
15.5 | 1.245 | 0.04614 | -0.038 | 26.98
16 | 1.204 | 0.05199 | -0.037 | 23.166
16.5 | 1.161 | 0.05842 | -0.037 | 19.879
17 | 1.117 | 0.0652 | -0.037 | 17.132

## 76. Re 5M Mach 0.10 (2)
BIGFOIL.COM POLAR EXPORT
NACA35010
NACA35010 |  |  |  | Cl Max: | 1.7398 | at alpha= | 17 | deg
XFOIL ncrit=9 |  |  |  | L/D Max: | 163.933 | at alpha= | 6 | deg
Re: | 5000000 |  |  | Cd Min: | 0.09554 | at alpha= | 20 | deg
Mach: | 0.1 |  |  | Cl=0 at alpha= | -2.6254 | deg
|  |  |  | @ Cl=0.1, Cd= | 0.0064966
|  |  |  | @ Cl=0.4, Cd= | 0.0062513
|  |  |  | @ Cl=0.6, Cd= | 0.0046472
alpha (deg) | Cl | Cd | Cm | Cl/Cd
-14.5 | -1.2414 | 0.02511 | -0.055 | -49.4385
-14 | -1.2186 | 0.02167 | -0.051 | -56.2344
-13.5 | -1.1878 | 0.01946 | -0.0472 | -61.038
-13 | -1.1538 | 0.01782 | -0.0434 | -64.7475
-12.5 | -1.1026 | 0.01622 | -0.043 | -67.9778
-12 | -1.0374 | 0.01473 | -0.0453 | -70.4277
-11.5 | -0.9735 | 0.01366 | -0.0471 | -71.2665
-11 | -0.9187 | 0.01272 | -0.0469 | -72.2248
-10.5 | -0.8587 | 0.01187 | -0.0476 | -72.342
-10 | -0.7928 | 0.01101 | -0.0497 | -72.0073
-9.5 | -0.7279 | 0.00974 | -0.0516 | -74.7331
-9 | -0.6721 | 0.00915 | -0.0513 | -73.4536
-8.5 | -0.6225 | 0.00877 | -0.0495 | -70.9806
-8 | -0.5726 | 0.00849 | -0.0477 | -67.4441
-7.5 | -0.5218 | 0.00827 | -0.0462 | -63.0955
-7 | -0.47 | 0.00808 | -0.045 | -58.1683
-6.5 | -0.419 | 0.00771 | -0.0436 | -54.345
-6 | -0.3661 | 0.00754 | -0.0426 | -48.5544
-5.5 | -0.3128 | 0.00743 | -0.0417 | -42.0996
-5 | -0.2595 | 0.00725 | -0.0408 | -35.7931
-4.5 | -0.2056 | 0.00709 | -0.04 | -28.9986
-4 | -0.151 | 0.007 | -0.0393 | -21.5714
-3.5 | -0.0965 | 0.00683 | -0.0387 | -14.1288
-3 | -0.0412 | 0.00675 | -0.0382 | -6.1037
-2.5 | 0.0138 | 0.00662 | -0.0377 | 2.0846
-2 | 0.0692 | 0.00653 | -0.0372 | 10.5972
-1.5 | 0.1246 | 0.00647 | -0.0368 | 19.2581
-1 | 0.1802 | 0.00641 | -0.0364 | 28.1123
-0.5 | 0.2359 | 0.00635 | -0.0361 | 37.1496
0 | 0.2913 | 0.00631 | -0.0357 | 46.1648
0.5 | 0.347 | 0.00628 | -0.0354 | 55.2548
1 | 0.4024 | 0.00625 | -0.0351 | 64.384
1.5 | 0.4574 | 0.00622 | -0.0347 | 73.537
2 | 0.5016 | 0.00521 | -0.0326 | 96.2764
2.5 | 0.5474 | 0.00475 | -0.0303 | 115.2421
3 | 0.5958 | 0.00464 | -0.0283 | 128.4052
3.5 | 0.6602 | 0.00475 | -0.03 | 138.9895
4 | 0.7306 | 0.00495 | -0.0331 | 147.596
4.5 | 0.7993 | 0.00519 | -0.0359 | 154.0077
5 | 0.8568 | 0.00542 | -0.0362 | 158.0812
5.5 | 0.9209 | 0.00567 | -0.0381 | 162.4162
6 | 0.9836 | 0.006 | -0.0398 | 163.9333
6.5 | 1.0453 | 0.00639 | -0.0413 | 163.5837
7 | 1.1058 | 0.00688 | -0.0426 | 160.7267
7.5 | 1.1646 | 0.00754 | -0.0437 | 154.4562
8 | 1.2082 | 0.00824 | -0.0414 | 146.6262
8.5 | 1.2469 | 0.00909 | -0.0382 | 137.1727
9 | 1.2869 | 0.00985 | -0.0353 | 130.6497
9.5 | 1.3283 | 0.01055 | -0.0327 | 125.9052
10 | 1.3702 | 0.01122 | -0.0303 | 122.1212
10.5 | 1.4127 | 0.01189 | -0.028 | 118.8141
11 | 1.4552 | 0.01255 | -0.0259 | 115.9522
11.5 | 1.4969 | 0.01324 | -0.0237 | 113.0589
12 | 1.5361 | 0.01405 | -0.0211 | 109.331
12.5 | 1.5749 | 0.0148 | -0.0186 | 106.4122
13 | 1.6089 | 0.01576 | -0.0154 | 102.0876
13.5 | 1.6361 | 0.01663 | -0.011 | 98.3824
14 | 1.6619 | 0.0177 | -0.0068 | 93.8927
14.5 | 1.6833 | 0.01917 | -0.0029 | 87.8091
15 | 1.7011 | 0.02107 | 0.0007 | 80.7356
15.5 | 1.7197 | 0.0232 | 0.0033 | 74.125
16 | 1.7327 | 0.02614 | 0.0053 | 66.2854
16.5 | 1.7395 | 0.03014 | 0.0062 | 57.714
17 | 1.7398 | 0.03539 | 0.006 | 49.1608
17.5 | 1.729 | 0.04243 | 0.0045 | 40.7495
18 | 1.7052 | 0.05143 | 0.0021 | 33.1557
18.5 | 1.6738 | 0.06158 | -0.0009 | 27.1809
19 | 1.6341 | 0.07313 | -0.0046 | 22.3451
19.5 | 1.5982 | 0.08453 | -0.0086 | 18.9069
20 | 1.5666 | 0.09554 | -0.0126 | 16.3973

## 77. Re 5M Mach 0.25 (1)
BIGFOIL.COM POLAR EXPORT
NACA35010
NACA35010 |  |  |  | Cl Max: | 1.383 | at alpha= | 11 | deg
JavaFoil+Calcfoil stall+Eppler ext transition |  |  |  | L/D Max: | 135.879 | at alpha= | 8.5 | deg
Re: | 5000000 |  |  | Cd Min: | 0.00808 | at alpha= | 1.5 | deg
Mach: | 0.25 |  |  | Cl=0 at alpha= | -2.5333 | deg
|  |  |  | @ Cl=0.1, Cd= | 0.010004
|  |  |  | @ Cl=0.4, Cd= | 0.0097839
|  |  |  | @ Cl=0.6, Cd= | 0.0082037
alpha (deg) | Cl | Cd | Cm | Cl/Cd
-14.5 | -0.14 | 0.11322 | -0.015 | -1.239
-14 | -0.204 | 0.10694 | -0.015 | -1.91
-13.5 | -0.252 | 0.10141 | -0.015 | -2.487
-13 | -0.294 | 0.09621 | -0.015 | -3.052
-12.5 | -0.33 | 0.09011 | -0.015 | -3.665
-12 | -0.362 | 0.08505 | -0.015 | -4.259
-11.5 | -0.389 | 0.0797 | -0.015 | -4.887
-11 | -0.411 | 0.07501 | -0.015 | -5.486
-10.5 | -0.428 | 0.07024 | -0.015 | -6.091
-10 | -0.439 | 0.0651 | -0.016 | -6.737
-9.5 | -0.443 | 0.06064 | -0.016 | -7.309
-9 | -0.441 | 0.05653 | -0.016 | -7.809
-8.5 | -0.434 | 0.05242 | -0.017 | -8.274
-8 | -0.419 | 0.04838 | -0.018 | -8.653
-7.5 | -0.398 | 0.04481 | -0.019 | -8.889
-7 | -0.373 | 0.04172 | -0.019 | -8.952
-6.5 | -0.346 | 0.03692 | -0.021 | -9.366
-6 | -0.378 | 0.01097 | -0.033 | -34.425
-5.5 | -0.331 | 0.01076 | -0.033 | -30.752
-5 | -0.281 | 0.01051 | -0.033 | -26.708
-4.5 | -0.228 | 0.01028 | -0.033 | -22.138
-4 | -0.172 | 0.01012 | -0.033 | -16.994
-3.5 | -0.114 | 0.01069 | -0.034 | -10.71
-3 | -0.056 | 0.01044 | -0.034 | -5.324
-2.5 | 0.004 | 0.01018 | -0.034 | 0.425
-2 | 0.065 | 0.01005 | -0.034 | 6.463
-1.5 | 0.126 | 0.00997 | -0.034 | 12.642
-1 | 0.187 | 0.00984 | -0.034 | 19.038
-0.5 | 0.249 | 0.00974 | -0.035 | 25.55
0 | 0.31 | 0.00967 | -0.035 | 32.089
0.5 | 0.371 | 0.00957 | -0.035 | 38.781
1 | 0.432 | 0.01002 | -0.035 | 43.127
1.5 | 0.493 | 0.00808 | -0.035 | 60.994
2 | 0.554 | 0.00815 | -0.036 | 67.954
2.5 | 0.614 | 0.00822 | -0.036 | 74.702
3 | 0.674 | 0.00872 | -0.036 | 77.372
3.5 | 0.735 | 0.00881 | -0.036 | 83.401
4 | 0.795 | 0.00832 | -0.037 | 95.476
4.5 | 0.854 | 0.00845 | -0.037 | 101.098
5 | 0.914 | 0.00867 | -0.037 | 105.42
5.5 | 0.973 | 0.00897 | -0.037 | 108.435
6 | 1.031 | 0.00932 | -0.038 | 110.675
6.5 | 1.087 | 0.00912 | -0.038 | 119.158
7 | 1.141 | 0.00962 | -0.038 | 118.624
7.5 | 1.192 | 0.00963 | -0.039 | 123.857
8 | 1.24 | 0.00982 | -0.039 | 126.215
8.5 | 1.283 | 0.00944 | -0.039 | 135.879
9 | 1.317 | 0.01265 | -0.039 | 104.146
9.5 | 1.345 | 0.01394 | -0.039 | 96.474
10 | 1.366 | 0.01511 | -0.039 | 90.436
10.5 | 1.379 | 0.01644 | -0.039 | 83.882
11 | 1.383 | 0.0182 | -0.039 | 75.981
11.5 | 1.377 | 0.02038 | -0.039 | 67.545
12 | 1.36 | 0.02309 | -0.039 | 58.921
12.5 | 1.33 | 0.02651 | -0.039 | 50.178
13 | 1.29 | 0.03064 | -0.039 | 42.089
13.5 | 1.239 | 0.03573 | -0.038 | 34.687
14 | 1.18 | 0.04157 | -0.038 | 28.395
14.5 | 1.114 | 0.04823 | -0.038 | 23.092
15 | 1.04 | 0.0557 | -0.037 | 18.672
15.5 | 0.96 | 0.06431 | -0.037 | 14.93
16 | 0.874 | 0.07498 | -0.036 | 11.662

## 78. Re 5M Mach 0.25 (2)
BIGFOIL.COM POLAR EXPORT
NACA35010
NACA35010 |  |  |  | Cl Max: | 1.6909 | at alpha= | 15 | deg
XFOIL ncrit=9 |  |  |  | L/D Max: | 165.105 | at alpha= | 6 | deg
Re: | 5000000 |  |  | Cd Min: | 0.16416 | at alpha= | -14.5 | deg
Mach: | 0.25 |  |  | Cl=0 at alpha= | -2.6206 | deg
|  |  |  | @ Cl=0.1, Cd= | 0.0065549
|  |  |  | @ Cl=0.4, Cd= | 0.0063154
|  |  |  | @ Cl=0.6, Cd= | 0.004746
alpha (deg) | Cl | Cd | Cm | Cl/Cd
-14.5 | -0.5057 | 0.16416 | 0.0107 | -3.0805
-14 | -0.4904 | 0.158 | 0.008 | -3.1038
-13.5 | -0.4845 | 0.14861 | 0.0047 | -3.2602
-13 | -0.4769 | 0.14029 | 0.0016 | -3.3994
-12 | -0.47 | 0.12215 | -0.0052 | -3.8477
-11.5 | -0.4681 | 0.1133 | -0.0088 | -4.1315
-11 | -0.4793 | 0.10177 | -0.014 | -4.7096
-9.5 | -0.7535 | 0.01375 | -0.0606 | -54.8
-9 | -0.6971 | 0.01165 | -0.0596 | -59.8369
-8.5 | -0.6501 | 0.0102 | -0.0563 | -63.7353
-8 | -0.5987 | 0.00953 | -0.0536 | -62.8227
-7.5 | -0.5455 | 0.00906 | -0.0514 | -60.2097
-7 | -0.4911 | 0.00867 | -0.0494 | -56.6436
-6.5 | -0.4362 | 0.00837 | -0.0477 | -52.1147
-6 | -0.3819 | 0.00792 | -0.046 | -48.2197
-5.5 | -0.3262 | 0.00769 | -0.0446 | -42.4187
-5 | -0.27 | 0.00751 | -0.0435 | -35.9521
-4.5 | -0.2141 | 0.00728 | -0.0423 | -29.4093
-4 | -0.1573 | 0.00711 | -0.0414 | -22.1238
-3.5 | -0.1005 | 0.00696 | -0.0405 | -14.4397
-3 | -0.0434 | 0.00682 | -0.0397 | -6.3636
-2.5 | 0.0138 | 0.0067 | -0.0391 | 2.0597
-2 | 0.0713 | 0.0066 | -0.0385 | 10.803
-1.5 | 0.1286 | 0.00651 | -0.038 | 19.7542
-1 | 0.1859 | 0.00645 | -0.0375 | 28.8217
-0.5 | 0.2434 | 0.00639 | -0.037 | 38.0908
0 | 0.3009 | 0.00635 | -0.0366 | 47.3858
0.5 | 0.358 | 0.00633 | -0.0362 | 56.5561
1 | 0.4154 | 0.00631 | -0.0358 | 65.832
1.5 | 0.4724 | 0.00626 | -0.0354 | 75.4633
2 | 0.5184 | 0.00535 | -0.0332 | 96.8972
2.5 | 0.5652 | 0.00483 | -0.0307 | 117.0186
3 | 0.6149 | 0.00471 | -0.0285 | 130.552
3.5 | 0.6813 | 0.00485 | -0.0301 | 140.4742
4 | 0.7547 | 0.00505 | -0.0333 | 149.4455
4.5 | 0.8265 | 0.00528 | -0.0361 | 156.5341
5 | 0.8865 | 0.00552 | -0.0363 | 160.5978
5.5 | 0.9534 | 0.00578 | -0.0381 | 164.9481
6 | 1.0187 | 0.00617 | -0.0396 | 165.1053
6.5 | 1.0832 | 0.0066 | -0.0409 | 164.1212
7 | 1.1464 | 0.00716 | -0.042 | 160.1117
7.5 | 1.2066 | 0.00788 | -0.0425 | 153.1218
8 | 1.2472 | 0.0087 | -0.0389 | 143.3563
8.5 | 1.2862 | 0.00964 | -0.035 | 133.4232
9 | 1.3276 | 0.01046 | -0.0315 | 126.9216
9.5 | 1.3706 | 0.01121 | -0.0283 | 122.2658
10 | 1.4142 | 0.01196 | -0.0252 | 118.2441
10.5 | 1.4578 | 0.01272 | -0.0222 | 114.6069
11 | 1.5004 | 0.01352 | -0.0191 | 110.9763
11.5 | 1.5405 | 0.01442 | -0.0157 | 106.8308
12 | 1.5779 | 0.01538 | -0.0119 | 102.5943
12.5 | 1.6033 | 0.01646 | -0.0061 | 97.4058
13 | 1.6307 | 0.01768 | -0.0013 | 92.2342
13.5 | 1.6529 | 0.01938 | 0.0032 | 85.289
14 | 1.6681 | 0.02183 | 0.0073 | 76.4132
14.5 | 1.6829 | 0.02484 | 0.0099 | 67.7496
15 | 1.6909 | 0.02906 | 0.0112 | 58.1865
15.5 | 1.6907 | 0.03485 | 0.0109 | 48.5136
16 | 1.6784 | 0.04256 | 0.0091 | 39.4361
16.5 | 1.6519 | 0.05211 | 0.0064 | 31.7002
17 | 1.619 | 0.06242 | 0.0034 | 25.9372
17.5 | 1.5796 | 0.07378 | -0.0003 | 21.4096
18 | 1.5399 | 0.0856 | -0.0045 | 17.9895
18.5 | 1.5027 | 0.09742 | -0.009 | 15.425
19 | 1.4672 | 0.10937 | -0.0138 | 13.415
19.5 | 1.4391 | 0.12055 | -0.0185 | 11.9378
20 | 1.415 | 0.13129 | -0.0233 | 10.7777

## 79. Re 5M Mach 0.50 (1)
BIGFOIL.COM POLAR EXPORT
NACA35010
NACA35010 |  |  |  | Cl Max: | 1.312 | at alpha= | 8 | deg
JavaFoil+Calcfoil stall+Eppler ext transition |  |  |  | L/D Max: | 134.363 | at alpha= | 6.5 | deg
Re: | 5000000 |  |  | Cd Min: | 0.00784 | at alpha= | 1.5 | deg
Mach: | 0.5 |  |  | Cl=0 at alpha= | -2.5379 | deg
|  |  |  | @ Cl=0.1, Cd= | 0.010206
|  |  |  | @ Cl=0.4, Cd= | 0.0097303
|  |  |  | @ Cl=0.6, Cd= | 0.0081194
alpha (deg) | Cl | Cd | Cm | Cl/Cd
-20 | -0.924 | 0.14314 | -0.02 | -6.455
-19.5 | -0.898 | 0.15347 | -0.02 | -5.848
-19 | -0.872 | 0.14153 | -0.02 | -6.16
-18.5 | -0.847 | 0.13129 | -0.02 | -6.449
-18 | -0.821 | 0.12296 | -0.02 | -6.681
-17.5 | -0.794 | 0.13166 | -0.019 | -6.03
-17 | -0.768 | 0.11987 | -0.019 | -6.411
-16.5 | -0.743 | 0.11156 | -0.02 | -6.66
-16 | -0.717 | 0.10437 | -0.02 | -6.874
-15.5 | -0.69 | 0.10875 | -0.019 | -6.344
-15 | -0.664 | 0.09992 | -0.019 | -6.648
-14.5 | -0.639 | 0.09279 | -0.019 | -6.887
-14 | -0.611 | 0.09944 | -0.019 | -6.147
-13.5 | -0.585 | 0.08875 | -0.019 | -6.595
-13 | -0.56 | 0.08174 | -0.019 | -6.849
-12.5 | -0.532 | 0.08356 | -0.018 | -6.37
-12 | -0.506 | 0.07736 | -0.018 | -6.543
-11.5 | -0.481 | 0.07086 | -0.019 | -6.781
-11 | -0.453 | 0.07272 | -0.018 | -6.226
-10.5 | -0.427 | 0.067 | -0.018 | -6.367
-10 | -0.401 | 0.06101 | -0.019 | -6.57
-9.5 | -0.373 | 0.06195 | -0.018 | -6.023
-9 | -0.347 | 0.05715 | -0.018 | -6.069
-8.5 | -0.32 | 0.05635 | -0.018 | -5.679
-8 | -0.293 | 0.05272 | -0.018 | -5.563
-7.5 | -0.266 | 0.05145 | -0.017 | -5.178
-7 | -0.24 | 0.04742 | -0.018 | -5.059
-6.5 | -0.213 | 0.04684 | -0.017 | -4.547
-6 | -0.186 | 0.04307 | -0.018 | -4.329
-5.5 | -0.159 | 0.04281 | -0.017 | -3.723
-5 | -0.213 | 0.03907 | -0.019 | -5.438
-4.5 | -0.19 | 0.03438 | -0.022 | -5.518
-4 | -0.183 | 0.01054 | -0.037 | -17.375
-3.5 | -0.124 | 0.01019 | -0.037 | -12.181
-3 | -0.061 | 0.00993 | -0.038 | -6.142
-2.5 | 0.005 | 0.00966 | -0.038 | 0.495
-2 | 0.072 | 0.01028 | -0.038 | 7.015
-1.5 | 0.14 | 0.0101 | -0.038 | 13.897
-1 | 0.209 | 0.00997 | -0.038 | 20.952
-0.5 | 0.278 | 0.00984 | -0.039 | 28.251
0 | 0.346 | 0.00977 | -0.039 | 35.445
0.5 | 0.414 | 0.00972 | -0.039 | 42.645
1 | 0.482 | 0.00967 | -0.039 | 49.874
1.5 | 0.55 | 0.00784 | -0.04 | 70.151
2 | 0.618 | 0.00822 | -0.04 | 75.11
2.5 | 0.685 | 0.00841 | -0.04 | 81.434
3 | 0.752 | 0.00865 | -0.04 | 86.939
3.5 | 0.819 | 0.00825 | -0.041 | 99.236
4 | 0.885 | 0.00883 | -0.041 | 100.229
4.5 | 0.951 | 0.00918 | -0.041 | 103.663
5 | 1.017 | 0.00892 | -0.042 | 113.927
5.5 | 1.081 | 0.00881 | -0.042 | 122.695
6 | 1.144 | 0.00934 | -0.042 | 122.482
6.5 | 1.201 | 0.00894 | -0.042 | 134.363
7 | 1.253 | 0.01018 | -0.043 | 123.064
7.5 | 1.296 | 0.01127 | -0.043 | 114.989
8 | 1.312 | 0.01495 | -0.043 | 87.745
8.5 | 1.309 | 0.01805 | -0.042 | 72.542
9 | 1.277 | 0.02142 | -0.042 | 59.603
9.5 | 1.152 | 0.02671 | -0.041 | 43.116
10 | 0.768 | 0.03388 | -0.04 | 22.677
10.5 | 0.796 | 0.03583 | -0.04 | 22.218
11 | 0.819 | 0.0401 | -0.04 | 20.428
11.5 | 0.843 | 0.04441 | -0.04 | 18.982
12 | 0.867 | 0.04869 | -0.04 | 17.815
12.5 | 0.884 | 0.05903 | -0.039 | 14.969
13 | 0.838 | 0.09976 | -0.024 | 8.4

## 80. Re 5M Mach 0.50 (2)
BIGFOIL.COM POLAR EXPORT
NACA35010
NACA35010 |  |  |  | Cl Max: | 1.589 | at alpha= | 11 | deg
XFOIL ncrit=9 |  |  |  | L/D Max: | 171.46 | at alpha= | 5.5 | deg
Re: | 5000000 |  |  | Cd Min: | 0.26149 | at alpha= | -20 | deg
Mach: | 0.5 |  |  | Cl=0 at alpha= | -2.6024 | deg
|  |  |  | @ Cl=0.1, Cd= | 0.0068435
|  |  |  | @ Cl=0.4, Cd= | 0.0065413
|  |  |  | @ Cl=0.6, Cd= | 0.0064823
alpha (deg) | Cl | Cd | Cm | Cl/Cd
-20 | -0.7282 | 0.26149 | 0.0566 | -2.7848
-19.5 | -0.7061 | 0.25436 | 0.0521 | -2.776
-19 | -0.6841 | 0.24667 | 0.0476 | -2.7733
-18.5 | -0.6624 | 0.23909 | 0.0433 | -2.7705
-18 | -0.6404 | 0.23063 | 0.0389 | -2.7767
-17.5 | -0.6193 | 0.22244 | 0.0346 | -2.7841
-17 | -0.5991 | 0.2151 | 0.0307 | -2.7852
-16.5 | -0.5788 | 0.20703 | 0.0266 | -2.7957
-16 | -0.5587 | 0.19933 | 0.0228 | -2.8029
-15.5 | -0.5391 | 0.19146 | 0.019 | -2.8157
-15 | -0.5208 | 0.18333 | 0.0153 | -2.8408
-14.5 | -0.5049 | 0.17454 | 0.0115 | -2.8927
-14 | -0.4834 | 0.16854 | 0.0085 | -2.8682
-13.5 | -0.4675 | 0.16041 | 0.0051 | -2.9144
-13 | -0.4497 | 0.15344 | 0.0022 | -2.9308
-12.5 | -0.434 | 0.14588 | -0.0009 | -2.975
-12 | -0.4203 | 0.13807 | -0.0039 | -3.0441
-11.5 | -0.4089 | 0.12989 | -0.0069 | -3.148
-11 | -0.4 | 0.12131 | -0.0101 | -3.2973
-10.5 | -0.3891 | 0.11381 | -0.013 | -3.4189
-10 | -0.3661 | 0.10777 | -0.0167 | -3.397
-9.5 | -0.2968 | 0.0931 | -0.0409 | -3.188
-9 | -0.2543 | 0.08281 | -0.0561 | -3.0709
-8.5 | -0.2544 | 0.07552 | -0.0587 | -3.3686
-8 | -0.259 | 0.06797 | -0.0618 | -3.8105
-7.5 | -0.2711 | 0.06069 | -0.0654 | -4.467
-7 | -0.29 | 0.05423 | -0.0671 | -5.3476
-6.5 | -0.2916 | 0.04683 | -0.0688 | -6.2268
-6 | -0.2841 | 0.03919 | -0.0687 | -7.2493
-5.5 | -0.2773 | 0.02964 | -0.0665 | -9.3556
-5 | -0.292 | 0.01474 | -0.0602 | -19.81
-4.5 | -0.249 | 0.00947 | -0.0557 | -26.2936
-4 | -0.1849 | 0.00824 | -0.0524 | -22.4393
-3.5 | -0.1193 | 0.0076 | -0.0497 | -15.6974
-3 | -0.0524 | 0.00731 | -0.0477 | -7.1683
-2.5 | 0.0135 | 0.00705 | -0.0458 | 1.9149
-2 | 0.0799 | 0.00688 | -0.0444 | 11.6134
-1.5 | 0.146 | 0.00676 | -0.0431 | 21.5976
-1 | 0.2117 | 0.00667 | -0.042 | 31.7391
-0.5 | 0.2773 | 0.00661 | -0.0411 | 41.9516
0 | 0.343 | 0.00655 | -0.0402 | 52.3664
0.5 | 0.4082 | 0.00654 | -0.0394 | 62.4159
1 | 0.4737 | 0.00655 | -0.0386 | 72.3206
1.5 | 0.539 | 0.00653 | -0.0378 | 82.5421
2 | 0.603 | 0.00648 | -0.0368 | 93.0556
2.5 | 0.6463 | 0.00524 | -0.0321 | 123.3397
3 | 0.7006 | 0.00506 | -0.0286 | 138.4585
3.5 | 0.7782 | 0.00523 | -0.03 | 148.7954
4 | 0.8651 | 0.00551 | -0.0333 | 157.0054
4.5 | 0.9507 | 0.00581 | -0.0359 | 163.6317
5 | 1.0236 | 0.0061 | -0.0357 | 167.8033
5.5 | 1.1042 | 0.00644 | -0.0369 | 171.4596
6 | 1.1834 | 0.00692 | -0.0375 | 171.0116
6.5 | 1.2617 | 0.00754 | -0.0376 | 167.3342
7 | 1.3346 | 0.00839 | -0.0366 | 159.0703
7.5 | 1.376 | 0.00952 | -0.0297 | 144.5378
8 | 1.4108 | 0.01096 | -0.0218 | 128.7226
8.5 | 1.4527 | 0.01215 | -0.0147 | 119.5638
9 | 1.4965 | 0.01332 | -0.0078 | 112.3498
9.5 | 1.5305 | 0.01453 | 0.0006 | 105.3338
10 | 1.5619 | 0.01612 | 0.0086 | 96.8921
10.5 | 1.5854 | 0.01859 | 0.0157 | 85.2824
11 | 1.589 | 0.02318 | 0.0207 | 68.5505
11.5 | 1.5691 | 0.03159 | 0.0202 | 49.6708
12 | 1.5314 | 0.04257 | 0.0168 | 35.9737
12.5 | 1.4812 | 0.05396 | 0.0136 | 27.45
13 | 1.4338 | 0.06506 | 0.0103 | 22.0381
13.5 | 1.3903 | 0.07624 | 0.0064 | 18.2358
14 | 1.3537 | 0.08742 | 0.0023 | 15.485
14.5 | 1.3199 | 0.09876 | -0.0023 | 13.3647
15 | 1.2902 | 0.11006 | -0.0071 | 11.7227
15.5 | 1.2633 | 0.12151 | -0.0123 | 10.3967
16 | 1.2387 | 0.13303 | -0.0179 | 9.3114

## 81. Re 6M Mach 0.00 (1)
BIGFOIL.COM POLAR EXPORT
NACA35010
NACA35010 |  |  |  | Cl Max: | 1.425 | at alpha= | 12 | deg
JavaFoil+Calcfoil stall+Eppler ext transition |  |  |  | L/D Max: | 126.419 | at alpha= | 8 | deg
Re: | 6000000 |  |  | Cd Min: | 0.00783 | at alpha= | 1.5 | deg
Mach: | 0 |  |  | Cl=0 at alpha= | -2.5345 | deg
|  |  |  | @ Cl=0.1, Cd= | 0.0095648
|  |  |  | @ Cl=0.4, Cd= | 0.0096427
|  |  |  | @ Cl=0.6, Cd= | 0.0083817
alpha (deg) | Cl | Cd | Cm | Cl/Cd
-17 | -0.447 | 0.13338 | -0.015 | -3.352
-16.5 | -0.46 | 0.1267 | -0.015 | -3.634
-16 | -0.473 | 0.1198 | -0.015 | -3.951
-15.5 | -0.486 | 0.11396 | -0.015 | -4.262
-15 | -0.497 | 0.10822 | -0.015 | -4.596
-14.5 | -0.508 | 0.10258 | -0.015 | -4.951
-14 | -0.517 | 0.09732 | -0.015 | -5.316
-13.5 | -0.525 | 0.09174 | -0.015 | -5.726
-13 | -0.531 | 0.08634 | -0.016 | -6.155
-12.5 | -0.536 | 0.08137 | -0.016 | -6.582
-12 | -0.537 | 0.07648 | -0.016 | -7.026
-11.5 | -0.536 | 0.07178 | -0.016 | -7.474
-11 | -0.533 | 0.06739 | -0.016 | -7.906
-10.5 | -0.526 | 0.06311 | -0.017 | -8.333
-10 | -0.516 | 0.05913 | -0.017 | -8.726
-9.5 | -0.503 | 0.05519 | -0.018 | -9.106
-9 | -0.486 | 0.05146 | -0.018 | -9.438
-8.5 | -0.466 | 0.04754 | -0.019 | -9.797
-8 | -0.442 | 0.04344 | -0.02 | -10.173
-7.5 | -0.417 | 0.03844 | -0.021 | -10.836
-7 | -0.464 | 0.01064 | -0.031 | -43.556
-6.5 | -0.421 | 0.01064 | -0.032 | -39.571
-6 | -0.375 | 0.01043 | -0.032 | -35.967
-5.5 | -0.327 | 0.01021 | -0.032 | -31.997
-5 | -0.276 | 0.01089 | -0.032 | -25.313
-4.5 | -0.223 | 0.0098 | -0.032 | -22.712
-4 | -0.168 | 0.01031 | -0.032 | -16.26
-3.5 | -0.111 | 0.01016 | -0.032 | -10.958
-3 | -0.054 | 0.00996 | -0.033 | -5.417
-2.5 | 0.004 | 0.00972 | -0.033 | 0.432
-2 | 0.063 | 0.00964 | -0.033 | 6.529
-1.5 | 0.122 | 0.00952 | -0.033 | 12.822
-1 | 0.182 | 0.00943 | -0.033 | 19.244
-0.5 | 0.241 | 0.0093 | -0.034 | 25.923
0 | 0.3 | 0.00989 | -0.034 | 30.388
0.5 | 0.359 | 0.00974 | -0.034 | 36.918
1 | 0.418 | 0.0096 | -0.034 | 43.57
1.5 | 0.477 | 0.00783 | -0.034 | 60.992
2 | 0.536 | 0.00835 | -0.035 | 64.183
2.5 | 0.595 | 0.00838 | -0.035 | 71.008
3 | 0.653 | 0.0084 | -0.035 | 77.805
3.5 | 0.712 | 0.00847 | -0.035 | 84.069
4 | 0.77 | 0.0086 | -0.036 | 89.575
4.5 | 0.828 | 0.00875 | -0.036 | 94.687
5 | 0.886 | 0.00901 | -0.036 | 98.363
5.5 | 0.943 | 0.00926 | -0.036 | 101.831
6 | 1 | 0.00953 | -0.037 | 104.884
6.5 | 1.055 | 0.00912 | -0.037 | 115.679
7 | 1.108 | 0.00956 | -0.037 | 115.857
7.5 | 1.159 | 0.00946 | -0.037 | 122.53
8 | 1.208 | 0.00956 | -0.038 | 126.419
8.5 | 1.254 | 0.00996 | -0.038 | 125.809
9 | 1.294 | 0.01123 | -0.038 | 115.253
9.5 | 1.33 | 0.01222 | -0.038 | 108.786
10 | 1.361 | 0.01306 | -0.038 | 104.167
10.5 | 1.386 | 0.01397 | -0.039 | 99.176
11 | 1.406 | 0.01499 | -0.039 | 93.775
11.5 | 1.419 | 0.01622 | -0.039 | 87.467
12 | 1.425 | 0.01775 | -0.039 | 80.29
12.5 | 1.422 | 0.01963 | -0.039 | 72.435
13 | 1.412 | 0.02191 | -0.039 | 64.457
13.5 | 1.396 | 0.0247 | -0.039 | 56.538
14 | 1.375 | 0.02798 | -0.038 | 49.152
14.5 | 1.348 | 0.03202 | -0.038 | 42.112
15 | 1.318 | 0.03648 | -0.038 | 36.128
15.5 | 1.285 | 0.04128 | -0.038 | 31.123
16 | 1.248 | 0.04696 | -0.038 | 26.571
16.5 | 1.21 | 0.05275 | -0.038 | 22.93
17 | 1.17 | 0.05854 | -0.037 | 19.994

## 82. Re 6M Mach 0.00 (2)
BIGFOIL.COM POLAR EXPORT
NACA35010
NACA35010 |  |  |  | Cl Max: | 1.7765 | at alpha= | 17 | deg
XFOIL ncrit=9 |  |  |  | L/D Max: | 166.764 | at alpha= | 6 | deg
Re: | 6000000 |  |  | Cd Min: | 0.08001 | at alpha= | 20 | deg
Mach: | 0 |  |  | Cl=0 at alpha= | -2.6202 | deg
|  |  |  | @ Cl=0.1, Cd= | 0.0063046
|  |  |  | @ Cl=0.4, Cd= | 0.0060901
|  |  |  | @ Cl=0.6, Cd= | 0.004562
alpha (deg) | Cl | Cd | Cm | Cl/Cd
-16 | -1.3344 | 0.02926 | -0.0585 | -45.6049
-15.5 | -1.3292 | 0.02354 | -0.0543 | -56.4656
-15 | -1.3061 | 0.02039 | -0.0505 | -64.0559
-14.5 | -1.2748 | 0.01841 | -0.0471 | -69.245
-14 | -1.2394 | 0.01697 | -0.0439 | -73.0348
-13.5 | -1.2029 | 0.01577 | -0.0406 | -76.2777
-13 | -1.1498 | 0.01462 | -0.0407 | -78.6457
-12.5 | -1.0876 | 0.01354 | -0.0426 | -80.325
-12 | -1.0225 | 0.01257 | -0.045 | -81.3445
-11.5 | -0.9668 | 0.01182 | -0.0452 | -81.7936
-11 | -0.9089 | 0.01113 | -0.0458 | -81.6622
-10.5 | -0.8427 | 0.01044 | -0.0482 | -80.7184
-10 | -0.7777 | 0.00981 | -0.0503 | -79.2762
-9.5 | -0.7213 | 0.00906 | -0.0505 | -79.6137
-9 | -0.6725 | 0.00859 | -0.0488 | -78.2887
-8.5 | -0.6237 | 0.00829 | -0.0471 | -75.2352
-8 | -0.5734 | 0.00807 | -0.0457 | -71.0533
-7.5 | -0.5221 | 0.00787 | -0.0445 | -66.3405
-7 | -0.4704 | 0.00772 | -0.0435 | -60.9326
-6.5 | -0.4186 | 0.00745 | -0.0424 | -56.1879
-6 | -0.3661 | 0.00728 | -0.0415 | -50.2885
-5.5 | -0.3128 | 0.00716 | -0.0407 | -43.6872
-5 | -0.2591 | 0.00706 | -0.0401 | -36.6997
-4.5 | -0.2055 | 0.00686 | -0.0393 | -29.9563
-3.5 | -0.0966 | 0.00663 | -0.0382 | -14.5701
-3 | -0.0417 | 0.00654 | -0.0378 | -6.3761
-2.5 | 0.0132 | 0.00643 | -0.0373 | 2.0529
-2 | 0.0685 | 0.00635 | -0.037 | 10.7874
-1.5 | 0.124 | 0.00627 | -0.0366 | 19.7767
-1 | 0.1792 | 0.00622 | -0.0363 | 28.8103
-0.5 | 0.2345 | 0.00618 | -0.036 | 37.945
0 | 0.29 | 0.00613 | -0.0357 | 47.3083
0.5 | 0.3453 | 0.0061 | -0.0354 | 56.6066
1 | 0.4006 | 0.00609 | -0.0351 | 65.78
1.5 | 0.4556 | 0.00604 | -0.0348 | 75.4305
2 | 0.5026 | 0.00532 | -0.0332 | 94.4737
2.5 | 0.5491 | 0.00477 | -0.0312 | 115.1153
3 | 0.5965 | 0.00456 | -0.0292 | 130.8114
3.5 | 0.6494 | 0.00459 | -0.0284 | 141.4815
4 | 0.7168 | 0.00476 | -0.0309 | 150.5882
4.5 | 0.7888 | 0.00497 | -0.0346 | 158.7123
5 | 0.8482 | 0.00519 | -0.0355 | 163.4297
5.5 | 0.907 | 0.00545 | -0.0362 | 166.422
6 | 0.9689 | 0.00581 | -0.0379 | 166.7642
6.5 | 1.0298 | 0.00622 | -0.0394 | 165.5627
7 | 1.0897 | 0.00671 | -0.0407 | 162.3994
7.5 | 1.1478 | 0.00737 | -0.0418 | 155.7395
8 | 1.2036 | 0.00812 | -0.0424 | 148.2266
8.5 | 1.2429 | 0.00886 | -0.0394 | 140.2822
9 | 1.2835 | 0.00954 | -0.0367 | 134.5388
9.5 | 1.3247 | 0.0102 | -0.0342 | 129.8725
10 | 1.3671 | 0.01079 | -0.032 | 126.7006
10.5 | 1.4097 | 0.01139 | -0.0299 | 123.7665
11 | 1.4523 | 0.01202 | -0.0279 | 120.8236
11.5 | 1.495 | 0.01264 | -0.0261 | 118.2753
12 | 1.5358 | 0.01335 | -0.0239 | 115.0412
12.5 | 1.5755 | 0.01406 | -0.0217 | 112.0555
13 | 1.6121 | 0.01491 | -0.0191 | 108.1221
13.5 | 1.6482 | 0.0157 | -0.0165 | 104.9809
14 | 1.6736 | 0.0166 | -0.012 | 100.8193
14.5 | 1.696 | 0.01782 | -0.0077 | 95.174
15 | 1.7202 | 0.0191 | -0.0043 | 90.0628
15.5 | 1.7416 | 0.02069 | -0.0012 | 84.1759
16 | 1.7586 | 0.02281 | 0.0015 | 77.0978
16.5 | 1.7695 | 0.02576 | 0.0036 | 68.6918
17 | 1.7765 | 0.02957 | 0.0047 | 60.0778
17.5 | 1.7725 | 0.03509 | 0.0046 | 50.513
18 | 1.7626 | 0.04186 | 0.0033 | 42.107
18.5 | 1.7458 | 0.04983 | 0.0013 | 35.0351
19 | 1.7208 | 0.05908 | -0.0014 | 29.1266
19.5 | 1.6898 | 0.06933 | -0.0046 | 24.3733
20 | 1.6574 | 0.08001 | -0.0081 | 20.7149

## 83. Re 6M Mach 0.10 (1)
BIGFOIL.COM POLAR EXPORT
NACA35010
NACA35010 |  |  |  | Cl Max: | 1.419 | at alpha= | 12 | deg
JavaFoil+Calcfoil stall+Eppler ext transition |  |  |  | L/D Max: | 130.674 | at alpha= | 8.5 | deg
Re: | 6000000 |  |  | Cd Min: | 0.00784 | at alpha= | 1.5 | deg
Mach: | 0.1 |  |  | Cl=0 at alpha= | -2.5345 | deg
|  |  |  | @ Cl=0.1, Cd= | 0.009606
|  |  |  | @ Cl=0.4, Cd= | 0.0096655
|  |  |  | @ Cl=0.6, Cd= | 0.0084017
alpha (deg) | Cl | Cd | Cm | Cl/Cd
-16.5 | -0.418 | 0.1288 | -0.015 | -3.243
-16 | -0.433 | 0.12188 | -0.015 | -3.554
-15.5 | -0.448 | 0.11547 | -0.015 | -3.881
-15 | -0.462 | 0.10968 | -0.015 | -4.216
-14.5 | -0.476 | 0.10424 | -0.015 | -4.565
-14 | -0.488 | 0.09873 | -0.015 | -4.943
-13.5 | -0.499 | 0.09342 | -0.015 | -5.34
-13 | -0.508 | 0.08763 | -0.015 | -5.796
-12.5 | -0.515 | 0.08257 | -0.016 | -6.236
-12 | -0.519 | 0.07764 | -0.016 | -6.691
-11.5 | -0.521 | 0.07275 | -0.016 | -7.166
-11 | -0.52 | 0.06831 | -0.016 | -7.615
-10.5 | -0.516 | 0.06387 | -0.017 | -8.074
-10 | -0.508 | 0.05986 | -0.017 | -8.483
-9.5 | -0.496 | 0.05601 | -0.017 | -8.858
-9 | -0.481 | 0.05223 | -0.018 | -9.207
-8.5 | -0.462 | 0.04836 | -0.019 | -9.557
-8 | -0.439 | 0.04423 | -0.019 | -9.932
-7.5 | -0.414 | 0.03987 | -0.021 | -10.38
-7 | -0.463 | 0.01002 | -0.032 | -46.225
-6.5 | -0.421 | 0.01068 | -0.032 | -39.436
-6 | -0.376 | 0.01046 | -0.032 | -35.914
-5.5 | -0.327 | 0.01023 | -0.032 | -32.023
-5 | -0.277 | 0.01003 | -0.032 | -27.562
-4.5 | -0.223 | 0.00981 | -0.032 | -22.775
-4 | -0.168 | 0.01034 | -0.032 | -16.28
-3.5 | -0.112 | 0.0102 | -0.033 | -10.96
-3 | -0.054 | 0.00999 | -0.033 | -5.426
-2.5 | 0.004 | 0.00976 | -0.033 | 0.432
-2 | 0.063 | 0.00968 | -0.033 | 6.537
-1.5 | 0.123 | 0.00956 | -0.033 | 12.838
-1 | 0.182 | 0.00947 | -0.034 | 19.267
-0.5 | 0.242 | 0.00934 | -0.034 | 25.949
0 | 0.302 | 0.0099 | -0.034 | 30.505
0.5 | 0.361 | 0.00975 | -0.034 | 37.06
1 | 0.421 | 0.00962 | -0.034 | 43.724
1.5 | 0.48 | 0.00784 | -0.035 | 61.184
2 | 0.539 | 0.0084 | -0.035 | 64.114
2.5 | 0.598 | 0.0084 | -0.035 | 71.202
3 | 0.657 | 0.00845 | -0.035 | 77.686
3.5 | 0.715 | 0.00849 | -0.035 | 84.22
4 | 0.774 | 0.00863 | -0.036 | 89.697
4.5 | 0.832 | 0.00876 | -0.036 | 94.976
5 | 0.89 | 0.00906 | -0.036 | 98.26
5.5 | 0.948 | 0.00931 | -0.036 | 101.829
6 | 1.005 | 0.00885 | -0.037 | 113.561
6.5 | 1.06 | 0.0092 | -0.037 | 115.152
7 | 1.113 | 0.0097 | -0.037 | 114.806
7.5 | 1.165 | 0.00958 | -0.038 | 121.548
8 | 1.213 | 0.00966 | -0.038 | 125.536
8.5 | 1.258 | 0.00963 | -0.038 | 130.674
9 | 1.298 | 0.01145 | -0.038 | 113.359
9.5 | 1.333 | 0.01239 | -0.038 | 107.609
10 | 1.363 | 0.01326 | -0.039 | 102.759
10.5 | 1.387 | 0.01423 | -0.039 | 97.473
11 | 1.405 | 0.01529 | -0.039 | 91.855
11.5 | 1.416 | 0.01661 | -0.039 | 85.209
12 | 1.419 | 0.01827 | -0.039 | 77.68
12.5 | 1.413 | 0.02025 | -0.039 | 69.763
13 | 1.399 | 0.02279 | -0.039 | 61.411
13.5 | 1.38 | 0.02574 | -0.039 | 53.595
14 | 1.354 | 0.02938 | -0.038 | 46.09
14.5 | 1.323 | 0.03357 | -0.038 | 39.419
15 | 1.289 | 0.03827 | -0.038 | 33.673
15.5 | 1.25 | 0.04364 | -0.038 | 28.643
16 | 1.209 | 0.04948 | -0.038 | 24.429
16.5 | 1.166 | 0.05564 | -0.037 | 20.95
17 | 1.121 | 0.06231 | -0.037 | 17.989

## 84. Re 6M Mach 0.10 (2)
BIGFOIL.COM POLAR EXPORT
NACA35010
NACA35010 |  |  |  | Cl Max: | 1.7651 | at alpha= | 17 | deg
XFOIL ncrit=9 |  |  |  | L/D Max: | 166.986 | at alpha= | 6 | deg
Re: | 6000000 |  |  | Cd Min: | 0.08796 | at alpha= | 20 | deg
Mach: | 0.1 |  |  | Cl=0 at alpha= | -2.6202 | deg
|  |  |  | @ Cl=0.1, Cd= | 0.0063198
|  |  |  | @ Cl=0.4, Cd= | 0.0061005
|  |  |  | @ Cl=0.6, Cd= | 0.00457
alpha (deg) | Cl | Cd | Cm | Cl/Cd
-14.5 | -1.2628 | 0.02234 | -0.0532 | -56.5264
-14 | -1.2376 | 0.01943 | -0.049 | -63.6953
-13.5 | -1.2056 | 0.01752 | -0.045 | -68.8128
-13 | -1.1602 | 0.01596 | -0.0434 | -72.6942
-12.5 | -1.0979 | 0.01455 | -0.0451 | -75.457
-12 | -1.0327 | 0.01333 | -0.0472 | -77.4719
-11.5 | -0.976 | 0.01244 | -0.0473 | -78.4566
-11 | -0.9179 | 0.0116 | -0.0476 | -79.1293
-10 | -0.7851 | 0.01008 | -0.0517 | -77.8869
-9.5 | -0.7261 | 0.00953 | -0.0521 | -76.191
-9 | -0.6782 | 0.0088 | -0.05 | -77.0682
-8.5 | -0.629 | 0.00844 | -0.0482 | -74.5261
-8 | -0.5783 | 0.00818 | -0.0466 | -70.6968
-7.5 | -0.5264 | 0.00796 | -0.0454 | -66.1307
-7 | -0.4742 | 0.00779 | -0.0442 | -60.8729
-6.5 | -0.4217 | 0.00754 | -0.0431 | -55.9284
-6 | -0.3689 | 0.00733 | -0.0421 | -50.3274
-5.5 | -0.3152 | 0.0072 | -0.0413 | -43.7778
-5 | -0.261 | 0.0071 | -0.0405 | -36.7606
-4.5 | -0.207 | 0.00689 | -0.0397 | -30.0435
-4 | -0.1523 | 0.00679 | -0.0391 | -22.43
-3.5 | -0.0973 | 0.00665 | -0.0386 | -14.6316
-2.5 | 0.0133 | 0.00644 | -0.0376 | 2.0652
-2 | 0.0689 | 0.00637 | -0.0372 | 10.8163
-1.5 | 0.1247 | 0.00628 | -0.0368 | 19.8567
-1 | 0.1803 | 0.00622 | -0.0365 | 28.9871
-0.5 | 0.2359 | 0.00618 | -0.0361 | 38.1715
0 | 0.2917 | 0.00614 | -0.0358 | 47.5081
0.5 | 0.3473 | 0.00611 | -0.0355 | 56.8412
1 | 0.4029 | 0.0061 | -0.0352 | 66.0492
1.5 | 0.4583 | 0.00605 | -0.0349 | 75.7521
2 | 0.5057 | 0.00533 | -0.0333 | 94.878
2.5 | 0.5523 | 0.00479 | -0.0313 | 115.3027
3 | 0.6 | 0.00457 | -0.0293 | 131.291
3.5 | 0.6532 | 0.0046 | -0.0284 | 142
4 | 0.721 | 0.00478 | -0.031 | 150.8368
4.5 | 0.7937 | 0.00499 | -0.0346 | 159.0581
5 | 0.8536 | 0.00521 | -0.0355 | 163.8388
5.5 | 0.9128 | 0.00547 | -0.0363 | 166.8739
6 | 0.9752 | 0.00584 | -0.0379 | 166.9863
6.5 | 1.0367 | 0.00625 | -0.0393 | 165.872
7 | 1.097 | 0.00675 | -0.0406 | 162.5185
7.5 | 1.1554 | 0.00743 | -0.0416 | 155.5047
8 | 1.2105 | 0.00822 | -0.042 | 147.2628
8.5 | 1.2503 | 0.00895 | -0.0389 | 139.6983
9 | 1.2912 | 0.00963 | -0.0361 | 134.081
9.5 | 1.3326 | 0.01031 | -0.0335 | 129.2532
10 | 1.3755 | 0.0109 | -0.0312 | 126.1927
10.5 | 1.4184 | 0.01152 | -0.029 | 123.125
11 | 1.4612 | 0.01218 | -0.0269 | 119.9672
11.5 | 1.5035 | 0.01284 | -0.0248 | 117.095
12 | 1.5448 | 0.01355 | -0.0225 | 114.0074
12.5 | 1.5836 | 0.01434 | -0.02 | 110.4324
13 | 1.6207 | 0.01516 | -0.0173 | 106.9063
13.5 | 1.6525 | 0.01603 | -0.0137 | 103.088
14 | 1.6767 | 0.01706 | -0.009 | 98.2825
14.5 | 1.6996 | 0.01837 | -0.0049 | 92.5204
15 | 1.7229 | 0.01982 | -0.0015 | 86.9273
15.5 | 1.7421 | 0.02173 | 0.0016 | 80.1703
16 | 1.7561 | 0.02433 | 0.0041 | 72.1784
16.5 | 1.7625 | 0.02805 | 0.0057 | 62.8342
17 | 1.7651 | 0.03277 | 0.006 | 53.8633
17.5 | 1.7538 | 0.03964 | 0.005 | 44.2432
18 | 1.7421 | 0.04699 | 0.0031 | 37.0738
18.5 | 1.7184 | 0.05602 | 0.0007 | 30.6748
19 | 1.6876 | 0.06614 | -0.0024 | 25.5156
19.5 | 1.653 | 0.07707 | -0.006 | 21.448
20 | 1.6207 | 0.08796 | -0.0099 | 18.4254

## 85. Re 6M Mach 0.25 (1)
BIGFOIL.COM POLAR EXPORT
NACA35010
NACA35010 |  |  |  | Cl Max: | 1.387 | at alpha= | 11 | deg
JavaFoil+Calcfoil stall+Eppler ext transition |  |  |  | L/D Max: | 132.166 | at alpha= | 8.5 | deg
Re: | 6000000 |  |  | Cd Min: | 0.00804 | at alpha= | 1.5 | deg
Mach: | 0.25 |  |  | Cl=0 at alpha= | -2.5333 | deg
|  |  |  | @ Cl=0.1, Cd= | 0.0097498
|  |  |  | @ Cl=0.4, Cd= | 0.0099072
|  |  |  | @ Cl=0.6, Cd= | 0.008484
alpha (deg) | Cl | Cd | Cm | Cl/Cd
-14.5 | -0.14 | 0.11186 | -0.015 | -1.254
-14 | -0.204 | 0.10594 | -0.015 | -1.928
-13.5 | -0.252 | 0.10057 | -0.015 | -2.509
-13 | -0.294 | 0.09516 | -0.015 | -3.087
-12.5 | -0.33 | 0.08888 | -0.015 | -3.717
-12 | -0.362 | 0.08377 | -0.015 | -4.326
-11.5 | -0.39 | 0.0784 | -0.015 | -4.97
-11 | -0.412 | 0.07385 | -0.015 | -5.574
-10.5 | -0.428 | 0.06916 | -0.016 | -6.19
-10 | -0.439 | 0.06432 | -0.016 | -6.823
-9.5 | -0.444 | 0.0598 | -0.016 | -7.416
-9 | -0.442 | 0.05616 | -0.017 | -7.868
-8.5 | -0.434 | 0.05183 | -0.017 | -8.376
-8 | -0.419 | 0.04808 | -0.018 | -8.719
-7.5 | -0.399 | 0.04447 | -0.019 | -8.973
-7 | -0.374 | 0.04094 | -0.02 | -9.146
-6.5 | -0.348 | 0.03501 | -0.022 | -9.949
-6 | -0.378 | 0.01073 | -0.033 | -35.213
-5.5 | -0.331 | 0.01049 | -0.033 | -31.557
-5 | -0.281 | 0.01026 | -0.033 | -27.376
-4.5 | -0.228 | 0.01003 | -0.033 | -22.7
-4 | -0.172 | 0.00985 | -0.033 | -17.46
-3.5 | -0.114 | 0.01042 | -0.034 | -10.987
-3 | -0.056 | 0.01023 | -0.034 | -5.433
-2.5 | 0.004 | 0.00996 | -0.034 | 0.434
-2 | 0.065 | 0.00979 | -0.034 | 6.632
-1.5 | 0.126 | 0.00972 | -0.034 | 12.96
-1 | 0.187 | 0.00963 | -0.034 | 19.454
-0.5 | 0.249 | 0.0095 | -0.035 | 26.208
0 | 0.31 | 0.00944 | -0.035 | 32.871
0.5 | 0.371 | 0.00995 | -0.035 | 37.306
1 | 0.432 | 0.00986 | -0.035 | 43.828
1.5 | 0.493 | 0.00804 | -0.035 | 61.316
2 | 0.554 | 0.00807 | -0.036 | 68.626
2.5 | 0.614 | 0.00861 | -0.036 | 71.346
3 | 0.674 | 0.00868 | -0.036 | 77.66
3.5 | 0.735 | 0.00875 | -0.036 | 83.937
4 | 0.795 | 0.0089 | -0.037 | 89.313
4.5 | 0.854 | 0.00906 | -0.037 | 94.289
5 | 0.914 | 0.00858 | -0.037 | 106.486
5.5 | 0.973 | 0.00886 | -0.037 | 109.877
6 | 1.031 | 0.00919 | -0.038 | 112.187
6.5 | 1.087 | 0.00901 | -0.038 | 120.636
7 | 1.141 | 0.0095 | -0.038 | 120.175
7.5 | 1.192 | 0.00952 | -0.039 | 125.314
8 | 1.24 | 0.00977 | -0.039 | 126.947
8.5 | 1.283 | 0.00971 | -0.039 | 132.166
9 | 1.318 | 0.01238 | -0.039 | 106.456
9.5 | 1.347 | 0.01346 | -0.039 | 100.075
10 | 1.369 | 0.01456 | -0.039 | 94.063
10.5 | 1.383 | 0.01578 | -0.039 | 87.636
11 | 1.387 | 0.01739 | -0.039 | 79.779
11.5 | 1.382 | 0.01938 | -0.039 | 71.277
12 | 1.366 | 0.02187 | -0.039 | 62.454
12.5 | 1.336 | 0.02504 | -0.039 | 53.339
13 | 1.295 | 0.02894 | -0.039 | 44.763
13.5 | 1.245 | 0.03378 | -0.039 | 36.843
14 | 1.185 | 0.03937 | -0.038 | 30.109
14.5 | 1.118 | 0.04579 | -0.038 | 24.419
15 | 1.044 | 0.05303 | -0.037 | 19.691
15.5 | 0.964 | 0.06145 | -0.037 | 15.684
16 | 0.878 | 0.07137 | -0.036 | 12.301

## 86. Re 6M Mach 0.25 (2)
BIGFOIL.COM POLAR EXPORT
NACA35010
NACA35010 |  |  |  | Cl Max: | 1.7185 | at alpha= | 15 | deg
XFOIL ncrit=9 |  |  |  | L/D Max: | 168.946 | at alpha= | 6 | deg
Re: | 6000000 |  |  | Cd Min: | 0.17593 | at alpha= | -15.5 | deg
Mach: | 0.25 |  |  | Cl=0 at alpha= | -2.6174 | deg
|  |  |  | @ Cl=0.1, Cd= | 0.0063695
|  |  |  | @ Cl=0.4, Cd= | 0.0061428
|  |  |  | @ Cl=0.6, Cd= | 0.0047348
alpha (deg) | Cl | Cd | Cm | Cl/Cd
-15.5 | -0.5397 | 0.17593 | 0.0167 | -3.0677
-15 | -0.5292 | 0.16768 | 0.0133 | -3.156
-14.5 | -0.5209 | 0.15915 | 0.0099 | -3.273
-14 | -0.5094 | 0.15183 | 0.0068 | -3.3551
-13.5 | -0.4929 | 0.14636 | 0.0044 | -3.3677
-13 | -0.4833 | 0.13877 | 0.0015 | -3.4827
-12.5 | -0.4779 | 0.13017 | -0.0017 | -3.6714
-12 | -0.5254 | 0.10928 | -0.0108 | -4.8078
-11.5 | -0.5059 | 0.10484 | -0.0126 | -4.8254
-11 | -0.6798 | 0.06558 | -0.0442 | -10.366
-10.5 | -0.8796 | 0.01823 | -0.0593 | -48.2501
-10 | -0.8195 | 0.01381 | -0.061 | -59.3411
-9.5 | -0.7557 | 0.01199 | -0.0612 | -63.0275
-9 | -0.7058 | 0.01095 | -0.0582 | -64.4566
-8.5 | -0.6554 | 0.01012 | -0.0553 | -64.7628
-8 | -0.6052 | 0.00908 | -0.0525 | -66.652
-7.5 | -0.5508 | 0.00864 | -0.0505 | -63.75
-7 | -0.4957 | 0.00831 | -0.0487 | -59.651
-6.5 | -0.4401 | 0.00802 | -0.0471 | -54.8753
-6 | -0.3844 | 0.00773 | -0.0456 | -49.7283
-5.5 | -0.3288 | 0.00744 | -0.0442 | -44.1935
-5 | -0.2722 | 0.00726 | -0.0431 | -37.4931
-4.5 | -0.2153 | 0.00709 | -0.0421 | -30.3667
-4 | -0.1586 | 0.00689 | -0.0411 | -23.0189
-3.5 | -0.1011 | 0.00677 | -0.0404 | -14.9335
-3 | -0.044 | 0.0066 | -0.0396 | -6.6667
-2.5 | 0.0135 | 0.0065 | -0.039 | 2.0769
-2 | 0.0709 | 0.00641 | -0.0385 | 11.0608
-1.5 | 0.1284 | 0.00633 | -0.0379 | 20.2844
-1 | 0.186 | 0.00625 | -0.0375 | 29.76
-0.5 | 0.2435 | 0.00621 | -0.0371 | 39.211
0 | 0.301 | 0.00618 | -0.0367 | 48.7055
0.5 | 0.3587 | 0.00615 | -0.0363 | 58.3252
1 | 0.416 | 0.00614 | -0.0359 | 67.7524
1.5 | 0.4731 | 0.00612 | -0.0356 | 77.3039
2 | 0.5279 | 0.00585 | -0.0348 | 90.2393
2.5 | 0.5703 | 0.00488 | -0.0317 | 116.8648
3 | 0.6194 | 0.00464 | -0.0295 | 133.4914
3.5 | 0.6746 | 0.00466 | -0.0285 | 144.7639
4 | 0.7449 | 0.00487 | -0.0311 | 152.9569
4.5 | 0.8205 | 0.00511 | -0.0348 | 160.5675
5 | 0.8831 | 0.00533 | -0.0356 | 165.6848
5.5 | 0.9449 | 0.00561 | -0.0362 | 168.4314
6 | 1.0103 | 0.00598 | -0.0377 | 168.9465
6.5 | 1.0747 | 0.0064 | -0.039 | 167.9219
7 | 1.1375 | 0.00699 | -0.04 | 162.7325
7.5 | 1.1986 | 0.00775 | -0.0408 | 154.6581
8 | 1.2498 | 0.00864 | -0.0394 | 144.6528
8.5 | 1.2903 | 0.00947 | -0.0358 | 136.2513
9 | 1.3326 | 0.0102 | -0.0324 | 130.6471
9.5 | 1.3757 | 0.01093 | -0.0291 | 125.8646
10 | 1.4201 | 0.01161 | -0.0262 | 122.317
10.5 | 1.4644 | 0.01234 | -0.0233 | 118.671
11 | 1.5079 | 0.01311 | -0.0203 | 115.0191
11.5 | 1.5504 | 0.01391 | -0.0172 | 111.4594
12 | 1.5881 | 0.0149 | -0.0134 | 106.5839
12.5 | 1.6211 | 0.01581 | -0.0088 | 102.5364
13 | 1.6476 | 0.01695 | -0.0035 | 97.2035
13.5 | 1.669 | 0.01859 | 0.0015 | 89.7795
14 | 1.6921 | 0.02041 | 0.0054 | 82.9054
14.5 | 1.7085 | 0.02303 | 0.0087 | 74.1858
15 | 1.7185 | 0.0267 | 0.0108 | 64.3633
15.5 | 1.7183 | 0.03211 | 0.0112 | 53.5129
16 | 1.7078 | 0.03937 | 0.01 | 43.3782
16.5 | 1.6851 | 0.0484 | 0.0075 | 34.8161
17 | 1.6541 | 0.05842 | 0.0047 | 28.3139
17.5 | 1.614 | 0.06973 | 0.0011 | 23.1464
18 | 1.5791 | 0.08076 | -0.0026 | 19.553
18.5 | 1.5447 | 0.09204 | -0.0068 | 16.7829
19 | 1.511 | 0.1036 | -0.0113 | 14.5849
19.5 | 1.4825 | 0.11457 | -0.0158 | 12.9397
20 | 1.456 | 0.12556 | -0.0206 | 11.596

## 87. Re 6M Mach 0.50 (1)
BIGFOIL.COM POLAR EXPORT
NACA35010
NACA35010 |  |  |  | Cl Max: | 1.313 | at alpha= | 8 | deg
JavaFoil+Calcfoil stall+Eppler ext transition |  |  |  | L/D Max: | 137.356 | at alpha= | 7 | deg
Re: | 6000000 |  |  | Cd Min: | 0.00777 | at alpha= | 1.5 | deg
Mach: | 0.5 |  |  | Cl=0 at alpha= | -2.5379 | deg
|  |  |  | @ Cl=0.1, Cd= | 0.0099665
|  |  |  | @ Cl=0.4, Cd= | 0.0094865
|  |  |  | @ Cl=0.6, Cd= | 0.0080715
alpha (deg) | Cl | Cd | Cm | Cl/Cd
-20 | -0.925 | 0.1409 | -0.021 | -6.562
-19.5 | -0.898 | 0.15072 | -0.02 | -5.957
-19 | -0.872 | 0.13876 | -0.02 | -6.286
-18.5 | -0.847 | 0.12948 | -0.02 | -6.543
-18 | -0.822 | 0.1211 | -0.02 | -6.791
-17.5 | -0.794 | 0.13018 | -0.02 | -6.101
-17 | -0.769 | 0.11785 | -0.02 | -6.524
-16.5 | -0.744 | 0.10919 | -0.02 | -6.815
-16 | -0.719 | 0.10195 | -0.02 | -7.055
-15.5 | -0.69 | 0.10729 | -0.019 | -6.433
-15 | -0.665 | 0.09887 | -0.019 | -6.726
-14.5 | -0.64 | 0.0908 | -0.02 | -7.052
-14 | -0.611 | 0.09649 | -0.019 | -6.336
-13.5 | -0.586 | 0.08718 | -0.019 | -6.719
-13 | -0.561 | 0.08038 | -0.02 | -6.974
-12.5 | -0.533 | 0.0823 | -0.019 | -6.471
-12 | -0.506 | 0.07626 | -0.019 | -6.642
-11.5 | -0.481 | 0.06971 | -0.019 | -6.902
-11 | -0.453 | 0.07128 | -0.018 | -6.357
-10.5 | -0.427 | 0.06581 | -0.019 | -6.49
-10 | -0.402 | 0.0599 | -0.02 | -6.706
-9.5 | -0.373 | 0.06093 | -0.018 | -6.129
-9 | -0.347 | 0.05647 | -0.018 | -6.148
-8.5 | -0.32 | 0.05557 | -0.018 | -5.762
-8 | -0.294 | 0.05201 | -0.018 | -5.643
-7.5 | -0.267 | 0.05089 | -0.018 | -5.24
-7 | -0.24 | 0.04711 | -0.018 | -5.097
-6.5 | -0.213 | 0.04611 | -0.018 | -4.622
-6 | -0.187 | 0.04241 | -0.019 | -4.402
-5.5 | -0.159 | 0.04233 | -0.018 | -3.767
-5 | -0.213 | 0.03849 | -0.019 | -5.527
-4.5 | -0.19 | 0.03358 | -0.022 | -5.664
-4 | -0.183 | 0.01029 | -0.037 | -17.788
-3.5 | -0.124 | 0.00994 | -0.037 | -12.495
-3 | -0.061 | 0.00968 | -0.038 | -6.299
-2.5 | 0.005 | 0.00947 | -0.038 | 0.505
-2 | 0.072 | 0.01002 | -0.038 | 7.199
-1.5 | 0.14 | 0.00989 | -0.038 | 14.188
-1 | 0.209 | 0.0097 | -0.038 | 21.54
-0.5 | 0.278 | 0.0096 | -0.039 | 28.932
0 | 0.346 | 0.00955 | -0.039 | 36.284
0.5 | 0.414 | 0.00947 | -0.039 | 43.766
1 | 0.482 | 0.00947 | -0.039 | 50.93
1.5 | 0.55 | 0.00777 | -0.04 | 70.752
2 | 0.618 | 0.00818 | -0.04 | 75.486
2.5 | 0.685 | 0.00834 | -0.04 | 82.159
3 | 0.752 | 0.00853 | -0.04 | 88.18
3.5 | 0.819 | 0.00876 | -0.041 | 93.438
4 | 0.885 | 0.00875 | -0.041 | 101.112
4.5 | 0.951 | 0.00908 | -0.041 | 104.794
5 | 1.017 | 0.00878 | -0.042 | 115.772
5.5 | 1.081 | 0.00924 | -0.042 | 117.029
6 | 1.144 | 0.0092 | -0.042 | 124.368
6.5 | 1.201 | 0.0093 | -0.042 | 129.167
7 | 1.253 | 0.00912 | -0.043 | 137.356
7.5 | 1.296 | 0.01122 | -0.043 | 115.464
8 | 1.313 | 0.01472 | -0.043 | 89.221
8.5 | 1.313 | 0.0173 | -0.042 | 75.923
9 | 1.282 | 0.02043 | -0.042 | 62.743
9.5 | 1.156 | 0.0254 | -0.041 | 45.523
10 | 0.772 | 0.03221 | -0.04 | 23.96
10.5 | 0.799 | 0.03423 | -0.04 | 23.343
11 | 0.823 | 0.03819 | -0.04 | 21.541
11.5 | 0.846 | 0.04234 | -0.04 | 19.991
12 | 0.87 | 0.04672 | -0.04 | 18.629
12.5 | 0.886 | 0.05666 | -0.039 | 15.645
13 | 0.875 | 0.08193 | -0.035 | 10.685

## 88. Re 6M Mach 0.50 (2)
BIGFOIL.COM POLAR EXPORT
NACA35010
NACA35010 |  |  |  | Cl Max: | 1.6122 | at alpha= | 11 | deg
XFOIL ncrit=9 |  |  |  | L/D Max: | 176.381 | at alpha= | 6 | deg
Re: | 6000000 |  |  | Cd Min: | 0.262 | at alpha= | -20 | deg
Mach: | 0.5 |  |  | Cl=0 at alpha= | -2.5983 | deg
|  |  |  | @ Cl=0.1, Cd= | 0.0066331
|  |  |  | @ Cl=0.4, Cd= | 0.0063542
|  |  |  | @ Cl=0.6, Cd= | 0.0063424
alpha (deg) | Cl | Cd | Cm | Cl/Cd
-20 | -0.7299 | 0.262 | 0.0573 | -2.7859
-19.5 | -0.7082 | 0.25397 | 0.0527 | -2.7885
-19 | -0.6866 | 0.24592 | 0.0481 | -2.792
-18.5 | -0.6659 | 0.23724 | 0.0436 | -2.8069
-18 | -0.6433 | 0.23054 | 0.0394 | -2.7904
-17.5 | -0.6209 | 0.22293 | 0.0353 | -2.7852
-17 | -0.601 | 0.21534 | 0.0312 | -2.7909
-16.5 | -0.5803 | 0.20755 | 0.0272 | -2.796
-16 | -0.5605 | 0.19943 | 0.0232 | -2.8105
-15.5 | -0.5406 | 0.19171 | 0.0195 | -2.8199
-15 | -0.5225 | 0.18345 | 0.0157 | -2.8482
-14.5 | -0.5055 | 0.17507 | 0.0121 | -2.8874
-14 | -0.4887 | 0.16695 | 0.0085 | -2.9272
-13.5 | -0.473 | 0.15891 | 0.0052 | -2.9765
-13 | -0.4551 | 0.15205 | 0.0022 | -2.9931
-12.5 | -0.4384 | 0.14489 | -0.0008 | -3.0257
-12 | -0.4228 | 0.13772 | -0.0037 | -3.07
-11.5 | -0.4105 | 0.12981 | -0.0067 | -3.1623
-11 | -0.4011 | 0.1214 | -0.0098 | -3.304
-10.5 | -0.386 | 0.11308 | -0.0143 | -3.4135
-10 | -0.3542 | 0.10296 | -0.0249 | -3.4402
-9.5 | -0.2691 | 0.0883 | -0.0541 | -3.0476
-9 | -0.2599 | 0.08224 | -0.0563 | -3.1603
-8.5 | -0.2578 | 0.07515 | -0.059 | -3.4305
-8 | -0.2648 | 0.0672 | -0.0625 | -3.9405
-7 | -0.2951 | 0.05354 | -0.0676 | -5.5118
-6.5 | -0.3078 | 0.04438 | -0.0697 | -6.9356
-6 | -0.2987 | 0.03661 | -0.069 | -8.159
-5.5 | -0.2913 | 0.02696 | -0.0661 | -10.8049
-5 | -0.3085 | 0.0118 | -0.0593 | -26.1441
-4.5 | -0.253 | 0.00877 | -0.0552 | -28.8483
-4 | -0.1874 | 0.00784 | -0.0521 | -23.9031
-3.5 | -0.1208 | 0.00732 | -0.0495 | -16.5027
-3 | -0.0535 | 0.00703 | -0.0475 | -7.6102
-2.5 | 0.0131 | 0.00681 | -0.0458 | 1.9236
-2 | 0.0797 | 0.00667 | -0.0444 | 11.949
-1.5 | 0.1457 | 0.00655 | -0.0431 | 22.2443
-1 | 0.2118 | 0.00645 | -0.0421 | 32.8372
-0.5 | 0.2777 | 0.0064 | -0.0411 | 43.3906
0 | 0.3433 | 0.00638 | -0.0403 | 53.8088
0.5 | 0.4092 | 0.00635 | -0.0396 | 64.4409
1 | 0.4746 | 0.00635 | -0.0388 | 74.7402
1.5 | 0.54 | 0.00637 | -0.038 | 84.7724
2 | 0.6053 | 0.00634 | -0.0372 | 95.4732
2.5 | 0.6523 | 0.00526 | -0.0332 | 124.0114
3 | 0.7072 | 0.00501 | -0.03 | 141.1577
3.5 | 0.7697 | 0.00501 | -0.0281 | 153.6327
4 | 0.8546 | 0.00527 | -0.031 | 162.1632
4.5 | 0.9442 | 0.00559 | -0.0346 | 168.9088
5 | 1.0189 | 0.00589 | -0.0348 | 172.9881
5.5 | 1.0951 | 0.00623 | -0.035 | 175.7785
6 | 1.1747 | 0.00666 | -0.0357 | 176.3814
6.5 | 1.2526 | 0.00728 | -0.0358 | 172.0604
7 | 1.3282 | 0.00818 | -0.0353 | 162.3716
7.5 | 1.3793 | 0.00944 | -0.0303 | 146.1123
8 | 1.4167 | 0.01074 | -0.0227 | 131.9088
8.5 | 1.461 | 0.01181 | -0.0158 | 123.7087
9 | 1.507 | 0.01291 | -0.0091 | 116.7312
9.5 | 1.5462 | 0.01405 | -0.0013 | 110.0498
10 | 1.5801 | 0.01544 | 0.007 | 102.3381
10.5 | 1.6061 | 0.01765 | 0.0146 | 90.9972
11 | 1.6122 | 0.02175 | 0.0206 | 74.1241
11.5 | 1.5928 | 0.02965 | 0.0212 | 53.7201
12 | 1.5558 | 0.0406 | 0.0178 | 38.3202
12.5 | 1.5055 | 0.05206 | 0.0146 | 28.9186
13 | 1.4577 | 0.06313 | 0.0114 | 23.0904
13.5 | 1.4126 | 0.07434 | 0.0075 | 19.0019
14 | 1.3747 | 0.08555 | 0.0033 | 16.069
14.5 | 1.3402 | 0.09689 | -0.0012 | 13.8322
15 | 1.3085 | 0.10837 | -0.0062 | 12.0744
15.5 | 1.2783 | 0.12014 | -0.0116 | 10.6401
16 | 1.2516 | 0.13189 | -0.0174 | 9.4897

## 89. Re 7M Mach 0.00 (1)
BIGFOIL.COM POLAR EXPORT
NACA35010
NACA35010 |  |  |  | Cl Max: | 1.429 | at alpha= | 12 | deg
JavaFoil+Calcfoil stall+Eppler ext transition |  |  |  | L/D Max: | 130.585 | at alpha= | 8.5 | deg
Re: | 7000000 |  |  | Cd Min: | 0.0078 | at alpha= | 1.5 | deg
Mach: | 0 |  |  | Cl=0 at alpha= | -2.5345 | deg
|  |  |  | @ Cl=0.1, Cd= | 0.0093948
|  |  |  | @ Cl=0.4, Cd= | 0.0094848
|  |  |  | @ Cl=0.6, Cd= | 0.0083817
alpha (deg) | Cl | Cd | Cm | Cl/Cd
-17 | -0.447 | 0.13196 | -0.015 | -3.389
-16.5 | -0.461 | 0.12492 | -0.015 | -3.687
-16 | -0.474 | 0.11892 | -0.015 | -3.982
-15.5 | -0.486 | 0.11315 | -0.015 | -4.295
-15 | -0.498 | 0.10748 | -0.015 | -4.629
-14.5 | -0.508 | 0.10137 | -0.015 | -5.013
-14 | -0.518 | 0.09625 | -0.015 | -5.378
-13.5 | -0.526 | 0.09063 | -0.016 | -5.799
-13 | -0.532 | 0.08547 | -0.016 | -6.22
-12.5 | -0.536 | 0.08035 | -0.016 | -6.669
-12 | -0.538 | 0.07562 | -0.016 | -7.11
-11.5 | -0.537 | 0.07107 | -0.016 | -7.554
-11 | -0.533 | 0.06672 | -0.017 | -7.99
-10.5 | -0.526 | 0.06246 | -0.017 | -8.428
-10 | -0.516 | 0.05848 | -0.017 | -8.831
-9.5 | -0.503 | 0.05457 | -0.018 | -9.221
-9 | -0.486 | 0.05073 | -0.018 | -9.589
-8.5 | -0.467 | 0.04681 | -0.019 | -9.97
-8 | -0.443 | 0.04239 | -0.02 | -10.456
-7.5 | -0.503 | 0.00951 | -0.031 | -52.881
-7 | -0.464 | 0.01066 | -0.031 | -43.475
-6.5 | -0.421 | 0.01043 | -0.032 | -40.362
-6 | -0.375 | 0.01021 | -0.032 | -36.747
-5.5 | -0.327 | 0.00997 | -0.032 | -32.772
-5 | -0.276 | 0.01068 | -0.032 | -25.815
-4.5 | -0.223 | 0.01033 | -0.032 | -21.55
-4 | -0.168 | 0.01007 | -0.032 | -16.646
-3.5 | -0.111 | 0.00994 | -0.032 | -11.202
-3 | -0.054 | 0.00976 | -0.033 | -5.529
-2.5 | 0.004 | 0.00954 | -0.033 | 0.44
-2 | 0.063 | 0.00947 | -0.033 | 6.651
-1.5 | 0.122 | 0.00935 | -0.033 | 13.067
-1 | 0.182 | 0.00923 | -0.033 | 19.661
-0.5 | 0.241 | 0.0098 | -0.034 | 24.59
0 | 0.3 | 0.00966 | -0.034 | 31.09
0.5 | 0.36 | 0.00954 | -0.034 | 37.664
1 | 0.418 | 0.00946 | -0.034 | 44.248
1.5 | 0.477 | 0.0078 | -0.034 | 61.233
2 | 0.536 | 0.00836 | -0.035 | 64.151
2.5 | 0.595 | 0.00838 | -0.035 | 71.01
3 | 0.653 | 0.0084 | -0.035 | 77.752
3.5 | 0.712 | 0.00845 | -0.035 | 84.222
4 | 0.77 | 0.00853 | -0.036 | 90.271
4.5 | 0.828 | 0.00865 | -0.036 | 95.753
5 | 0.886 | 0.00893 | -0.036 | 99.2
5.5 | 0.943 | 0.00913 | -0.036 | 103.32
6 | 1 | 0.00947 | -0.037 | 105.655
6.5 | 1.055 | 0.00904 | -0.037 | 116.733
7 | 1.108 | 0.00948 | -0.037 | 116.895
7.5 | 1.159 | 0.0094 | -0.037 | 123.36
8 | 1.208 | 0.00953 | -0.038 | 126.773
8.5 | 1.253 | 0.0096 | -0.038 | 130.585
9 | 1.294 | 0.01109 | -0.038 | 116.753
9.5 | 1.331 | 0.01192 | -0.038 | 111.662
10 | 1.362 | 0.01269 | -0.038 | 107.291
10.5 | 1.388 | 0.01355 | -0.039 | 102.405
11 | 1.408 | 0.01451 | -0.039 | 97.041
11.5 | 1.422 | 0.01566 | -0.039 | 90.811
12 | 1.429 | 0.01708 | -0.039 | 83.667
12.5 | 1.426 | 0.01881 | -0.039 | 75.834
13 | 1.417 | 0.0209 | -0.039 | 67.779
13.5 | 1.401 | 0.02351 | -0.039 | 59.589
14 | 1.38 | 0.0266 | -0.039 | 51.891
14.5 | 1.353 | 0.03043 | -0.038 | 44.47
15 | 1.323 | 0.0347 | -0.038 | 38.121
15.5 | 1.289 | 0.03933 | -0.038 | 32.786
16 | 1.252 | 0.04483 | -0.038 | 27.933
16.5 | 1.214 | 0.05047 | -0.038 | 24.047
17 | 1.174 | 0.05644 | -0.038 | 20.793

## 90. Re 7M Mach 0.00 (2)
BIGFOIL.COM POLAR EXPORT
NACA35010
NACA35010 |  |  |  | Cl Max: | 1.7962 | at alpha= | 17.5 | deg
XFOIL ncrit=9 |  |  |  | L/D Max: | 168.67 | at alpha= | 5.5 | deg
Re: | 7000000 |  |  | Cd Min: | 0.07454 | at alpha= | 20 | deg
Mach: | 0 |  |  | Cl=0 at alpha= | -2.6184 | deg
|  |  |  | @ Cl=0.1, Cd= | 0.0061656
|  |  |  | @ Cl=0.4, Cd= | 0.0059504
|  |  |  | @ Cl=0.6, Cd= | 0.0045757
alpha (deg) | Cl | Cd | Cm | Cl/Cd
-17 | -1.4287 | 0.02871 | -0.0615 | -49.7631
-16.5 | -1.4081 | 0.02559 | -0.0583 | -55.0254
-16 | -1.3776 | 0.02353 | -0.0556 | -58.5465
-15.5 | -1.3448 | 0.02165 | -0.0529 | -62.1155
-15 | -1.3109 | 0.01994 | -0.05 | -65.7422
-14.5 | -1.2822 | 0.01767 | -0.0461 | -72.5637
-14 | -1.2476 | 0.0162 | -0.0427 | -77.0123
-13.5 | -1.2038 | 0.01492 | -0.041 | -80.6836
-13 | -1.1452 | 0.01373 | -0.0422 | -83.4086
-12.5 | -1.0813 | 0.0127 | -0.0444 | -85.1417
-12 | -1.0212 | 0.01181 | -0.0457 | -86.4691
-11.5 | -0.9667 | 0.01112 | -0.0456 | -86.9335
-11 | -0.903 | 0.01044 | -0.0474 | -86.4943
-10.5 | -0.8365 | 0.00981 | -0.0499 | -85.2701
-10 | -0.7752 | 0.00928 | -0.0511 | -83.5345
-9.5 | -0.7254 | 0.00895 | -0.0496 | -81.0503
-8.5 | -0.628 | 0.00809 | -0.0462 | -77.6267
-8 | -0.5773 | 0.00786 | -0.045 | -73.4478
-7.5 | -0.5255 | 0.00767 | -0.0439 | -68.5137
-7 | -0.4733 | 0.00751 | -0.043 | -63.0226
-6.5 | -0.4205 | 0.00735 | -0.0421 | -57.2109
-6 | -0.3681 | 0.00713 | -0.0412 | -51.6269
-5.5 | -0.3146 | 0.00699 | -0.0404 | -45.0072
-5 | -0.2606 | 0.00689 | -0.0398 | -37.8229
-4.5 | -0.2065 | 0.00672 | -0.0392 | -30.7292
-4 | -0.1521 | 0.0066 | -0.0386 | -23.0455
-3.5 | -0.0972 | 0.00649 | -0.0381 | -14.9769
-3 | -0.0422 | 0.00637 | -0.0377 | -6.6248
-2.5 | 0.0131 | 0.00627 | -0.0373 | 2.0893
-2 | 0.0684 | 0.0062 | -0.037 | 11.0323
-1.5 | 0.1236 | 0.00614 | -0.0366 | 20.1303
-1 | 0.1792 | 0.00606 | -0.0363 | 29.571
-0.5 | 0.2347 | 0.00602 | -0.036 | 38.9867
0 | 0.29 | 0.006 | -0.0357 | 48.3333
0.5 | 0.3457 | 0.00597 | -0.0355 | 57.9062
1 | 0.401 | 0.00595 | -0.0352 | 67.395
1.5 | 0.456 | 0.00594 | -0.0349 | 76.7677
2 | 0.5105 | 0.00584 | -0.0345 | 87.4144
2.5 | 0.5525 | 0.00482 | -0.0319 | 114.6266
3 | 0.6011 | 0.00457 | -0.0303 | 131.5317
3.5 | 0.65 | 0.00448 | -0.0285 | 145.0893
4 | 0.7115 | 0.00462 | -0.0297 | 154.0043
4.5 | 0.7837 | 0.00485 | -0.0335 | 161.5876
5 | 0.8446 | 0.00507 | -0.0347 | 166.5878
5.5 | 0.9007 | 0.00534 | -0.0348 | 168.6704
6 | 0.9623 | 0.00572 | -0.0364 | 168.2343
6.5 | 1.0233 | 0.00608 | -0.0379 | 168.3059
7 | 1.0826 | 0.00663 | -0.0391 | 163.2881
7.5 | 1.1409 | 0.00725 | -0.0402 | 157.3655
8 | 1.1978 | 0.00801 | -0.0411 | 149.5381
8.5 | 1.2458 | 0.00877 | -0.0401 | 142.0525
9 | 1.2868 | 0.00939 | -0.0374 | 137.0394
9.5 | 1.3291 | 0.00995 | -0.0351 | 133.5779
10 | 1.3717 | 0.01052 | -0.0329 | 130.3897
10.5 | 1.4145 | 0.01109 | -0.0308 | 127.5473
11 | 1.4574 | 0.01169 | -0.0288 | 124.6707
11.5 | 1.4999 | 0.01234 | -0.0269 | 121.5478
12 | 1.542 | 0.01297 | -0.025 | 118.8897
12.5 | 1.5819 | 0.01371 | -0.0228 | 115.3829
13 | 1.6211 | 0.01443 | -0.0206 | 112.3423
13.5 | 1.6573 | 0.01524 | -0.018 | 108.7467
14 | 1.6854 | 0.01617 | -0.014 | 104.2301
14.5 | 1.7106 | 0.01716 | -0.0098 | 99.6853
15 | 1.7361 | 0.0183 | -0.0063 | 94.8689
15.5 | 1.7577 | 0.01978 | -0.0029 | 88.8625
16 | 1.7749 | 0.02174 | 0.0002 | 81.6421
16.5 | 1.7852 | 0.02456 | 0.0027 | 72.6873
17 | 1.7932 | 0.02807 | 0.0042 | 63.8831
17.5 | 1.7962 | 0.0326 | 0.0046 | 55.0982
18 | 1.7956 | 0.03806 | 0.0039 | 47.1781
18.5 | 1.7839 | 0.04517 | 0.0024 | 39.493
19 | 1.7621 | 0.05382 | 0.0001 | 32.7406
19.5 | 1.7328 | 0.06365 | -0.0029 | 27.2239
20 | 1.6977 | 0.07454 | -0.0064 | 22.7757

## 91. Re 7M Mach 0.10 (1)
BIGFOIL.COM POLAR EXPORT
NACA35010
NACA35010 |  |  |  | Cl Max: | 1.423 | at alpha= | 12 | deg
JavaFoil+Calcfoil stall+Eppler ext transition |  |  |  | L/D Max: | 128.031 | at alpha= | 8.5 | deg
Re: | 7000000 |  |  | Cd Min: | 0.00781 | at alpha= | 1.5 | deg
Mach: | 0.1 |  |  | Cl=0 at alpha= | -2.5345 | deg
|  |  |  | @ Cl=0.1, Cd= | 0.0094183
|  |  |  | @ Cl=0.4, Cd= | 0.009512
|  |  |  | @ Cl=0.6, Cd= | 0.008402
alpha (deg) | Cl | Cd | Cm | Cl/Cd
-16.5 | -0.418 | 0.1276 | -0.015 | -3.274
-16 | -0.433 | 0.12119 | -0.015 | -3.575
-15.5 | -0.448 | 0.11451 | -0.015 | -3.915
-15 | -0.463 | 0.10861 | -0.015 | -4.259
-14.5 | -0.476 | 0.10311 | -0.015 | -4.617
-14 | -0.488 | 0.09752 | -0.015 | -5.007
-13.5 | -0.499 | 0.09234 | -0.015 | -5.405
-13 | -0.508 | 0.0868 | -0.016 | -5.855
-12.5 | -0.515 | 0.08193 | -0.016 | -6.288
-12 | -0.52 | 0.07691 | -0.016 | -6.757
-11.5 | -0.522 | 0.07203 | -0.016 | -7.243
-11 | -0.521 | 0.06754 | -0.017 | -7.707
-10.5 | -0.516 | 0.06321 | -0.017 | -8.165
-10 | -0.508 | 0.05928 | -0.017 | -8.575
-9.5 | -0.497 | 0.0554 | -0.018 | -8.966
-9 | -0.482 | 0.05163 | -0.018 | -9.327
-8.5 | -0.463 | 0.04771 | -0.019 | -9.703
-8 | -0.44 | 0.04335 | -0.02 | -10.158
-7.5 | -0.416 | 0.03815 | -0.021 | -10.913
-7 | -0.463 | 0.01076 | -0.032 | -43.068
-6.5 | -0.421 | 0.01048 | -0.032 | -40.202
-6 | -0.376 | 0.01028 | -0.032 | -36.562
-5.5 | -0.327 | 0.01006 | -0.032 | -32.552
-5 | -0.277 | 0.0107 | -0.032 | -25.852
-4.5 | -0.223 | 0.01036 | -0.032 | -21.564
-4 | -0.168 | 0.01011 | -0.032 | -16.654
-3.5 | -0.112 | 0.01 | -0.033 | -11.188
-3 | -0.054 | 0.00978 | -0.033 | -5.547
-2.5 | 0.004 | 0.00958 | -0.033 | 0.44
-2 | 0.063 | 0.00948 | -0.033 | 6.677
-1.5 | 0.123 | 0.00938 | -0.033 | 13.082
-1 | 0.182 | 0.0093 | -0.034 | 19.62
-0.5 | 0.242 | 0.00981 | -0.034 | 24.689
0 | 0.302 | 0.00971 | -0.034 | 31.079
0.5 | 0.361 | 0.00959 | -0.034 | 37.663
1 | 0.421 | 0.00947 | -0.034 | 44.411
1.5 | 0.48 | 0.00781 | -0.035 | 61.423
2 | 0.539 | 0.00841 | -0.035 | 64.093
2.5 | 0.598 | 0.0084 | -0.035 | 71.206
3 | 0.657 | 0.00846 | -0.035 | 77.644
3.5 | 0.715 | 0.00848 | -0.035 | 84.392
4 | 0.774 | 0.00859 | -0.036 | 90.046
4.5 | 0.832 | 0.00872 | -0.036 | 95.477
5 | 0.89 | 0.00902 | -0.036 | 98.707
5.5 | 0.948 | 0.00921 | -0.036 | 102.916
6 | 1.005 | 0.00953 | -0.037 | 105.406
6.5 | 1.06 | 0.00912 | -0.037 | 116.259
7 | 1.113 | 0.00961 | -0.037 | 115.864
7.5 | 1.165 | 0.00952 | -0.038 | 122.378
8 | 1.213 | 0.00964 | -0.038 | 125.885
8.5 | 1.258 | 0.00983 | -0.038 | 128.031
9 | 1.299 | 0.01123 | -0.038 | 115.587
9.5 | 1.334 | 0.01207 | -0.038 | 110.488
10 | 1.364 | 0.01289 | -0.039 | 105.883
10.5 | 1.389 | 0.01379 | -0.039 | 100.689
11 | 1.407 | 0.01479 | -0.039 | 95.12
11.5 | 1.419 | 0.01602 | -0.039 | 88.552
12 | 1.423 | 0.01756 | -0.039 | 81.035
12.5 | 1.417 | 0.01938 | -0.039 | 73.11
13 | 1.404 | 0.02173 | -0.039 | 64.605
13.5 | 1.385 | 0.02448 | -0.039 | 56.563
14 | 1.359 | 0.02793 | -0.039 | 48.656
14.5 | 1.328 | 0.03192 | -0.038 | 41.606
15 | 1.293 | 0.03643 | -0.038 | 35.503
15.5 | 1.254 | 0.04162 | -0.038 | 30.138
16 | 1.213 | 0.04729 | -0.038 | 25.647
16.5 | 1.169 | 0.05359 | -0.038 | 21.813
17 | 1.124 | 0.06017 | -0.037 | 18.678

## 92. Re 7M Mach 0.10 (2)
BIGFOIL.COM POLAR EXPORT
NACA35010
NACA35010 |  |  |  | Cl Max: | 1.7856 | at alpha= | 17.5 | deg
XFOIL ncrit=9 |  |  |  | L/D Max: | 169.439 | at alpha= | 5.5 | deg
Re: | 7000000 |  |  | Cd Min: | 0.08294 | at alpha= | 20 | deg
Mach: | 0.1 |  |  | Cl=0 at alpha= | -2.6176 | deg
|  |  |  | @ Cl=0.1, Cd= | 0.0061708
|  |  |  | @ Cl=0.4, Cd= | 0.0059518
|  |  |  | @ Cl=0.6, Cd= | 0.0046126
alpha (deg) | Cl | Cd | Cm | Cl/Cd
-15.5 | -1.32 | 0.02787 | -0.0595 | -47.3628
-15 | -1.3042 | 0.02339 | -0.0556 | -55.7589
-14.5 | -1.2697 | 0.02162 | -0.0525 | -58.728
-14 | -1.2449 | 0.01874 | -0.0481 | -66.4301
-13.5 | -1.2134 | 0.01669 | -0.044 | -72.7022
-13 | -1.1561 | 0.01492 | -0.0449 | -77.4866
-12.5 | -1.0922 | 0.01356 | -0.0469 | -80.5457
-12 | -1.031 | 0.01246 | -0.048 | -82.7448
-11.5 | -0.9765 | 0.01164 | -0.0476 | -83.8918
-11 | -0.9125 | 0.01084 | -0.0491 | -84.179
-10.5 | -0.8448 | 0.01012 | -0.0515 | -83.4783
-10 | -0.7824 | 0.00951 | -0.0526 | -82.2713
-9.5 | -0.732 | 0.00913 | -0.051 | -80.1752
-9 | -0.6833 | 0.00866 | -0.049 | -78.903
-8.5 | -0.6334 | 0.00824 | -0.0473 | -76.8689
-8 | -0.5822 | 0.00797 | -0.0459 | -73.0489
-7.5 | -0.5299 | 0.00775 | -0.0448 | -68.3742
-7 | -0.4772 | 0.00758 | -0.0437 | -62.9551
-6.5 | -0.4237 | 0.00743 | -0.0428 | -57.0256
-6 | -0.3709 | 0.00718 | -0.0418 | -51.6574
-5.5 | -0.3171 | 0.00703 | -0.0409 | -45.1067
-5 | -0.2626 | 0.00692 | -0.0402 | -37.948
-4.5 | -0.208 | 0.00674 | -0.0396 | -30.8605
-4 | -0.1532 | 0.00662 | -0.039 | -23.142
-3.5 | -0.0979 | 0.00651 | -0.0385 | -15.0384
-3 | -0.0426 | 0.00638 | -0.038 | -6.6771
-2.5 | 0.0131 | 0.00629 | -0.0376 | 2.0827
-2 | 0.0688 | 0.00621 | -0.0372 | 11.0789
-1 | 0.1802 | 0.00607 | -0.0365 | 29.687
-0.5 | 0.2361 | 0.00603 | -0.0362 | 39.1542
0 | 0.2917 | 0.00601 | -0.0359 | 48.5358
0.5 | 0.3477 | 0.00598 | -0.0356 | 58.1438
1 | 0.4033 | 0.00595 | -0.0353 | 67.7815
1.5 | 0.4587 | 0.00595 | -0.035 | 77.0924
2 | 0.5136 | 0.00585 | -0.0346 | 87.7949
2.5 | 0.5558 | 0.00483 | -0.032 | 115.0725
3 | 0.6046 | 0.00459 | -0.0303 | 131.7211
3.5 | 0.6538 | 0.00449 | -0.0286 | 145.6125
4 | 0.7158 | 0.00463 | -0.0298 | 154.6004
4.5 | 0.7886 | 0.00486 | -0.0335 | 162.2634
5 | 0.8499 | 0.00509 | -0.0347 | 166.9745
5.5 | 0.9065 | 0.00535 | -0.0348 | 169.4393
6 | 0.9686 | 0.00574 | -0.0364 | 168.7456
6.5 | 1.0301 | 0.00612 | -0.0378 | 168.317
7 | 1.0899 | 0.00667 | -0.039 | 163.4033
7.5 | 1.1485 | 0.00732 | -0.0401 | 156.8989
8 | 1.2057 | 0.00811 | -0.0409 | 148.6683
8.5 | 1.2534 | 0.00884 | -0.0396 | 141.7873
9 | 1.2944 | 0.00949 | -0.0368 | 136.3962
9.5 | 1.3371 | 0.01005 | -0.0344 | 133.0448
10 | 1.3799 | 0.01064 | -0.032 | 129.6898
10.5 | 1.4231 | 0.01122 | -0.0298 | 126.836
11 | 1.4665 | 0.01184 | -0.0278 | 123.8598
11.5 | 1.5088 | 0.01252 | -0.0256 | 120.5112
12 | 1.551 | 0.01318 | -0.0236 | 117.6783
12.5 | 1.5906 | 0.01397 | -0.0211 | 113.8583
13 | 1.63 | 0.01469 | -0.0187 | 110.9598
13.5 | 1.6643 | 0.01561 | -0.0157 | 106.6176
14 | 1.6883 | 0.01659 | -0.0108 | 101.7661
14.5 | 1.7153 | 0.01763 | -0.007 | 97.2944
15 | 1.7391 | 0.01896 | -0.0033 | 91.7247
15.5 | 1.7581 | 0.02076 | 0.0001 | 84.6869
16 | 1.7723 | 0.02318 | 0.003 | 76.4582
16.5 | 1.7785 | 0.02671 | 0.0051 | 66.5855
17 | 1.785 | 0.03082 | 0.0058 | 57.9169
17.5 | 1.7856 | 0.03607 | 0.0055 | 49.5037
18 | 1.7781 | 0.04269 | 0.0042 | 41.6514
18.5 | 1.7588 | 0.05101 | 0.002 | 34.4795
19 | 1.7294 | 0.06083 | -0.0008 | 28.4301
19.5 | 1.6939 | 0.07172 | -0.0043 | 23.6182
20 | 1.6578 | 0.08294 | -0.0082 | 19.9879

## 93. Re 7M Mach 0.25 (1)
BIGFOIL.COM POLAR EXPORT
NACA35010
NACA35010 |  |  |  | Cl Max: | 1.391 | at alpha= | 11 | deg
JavaFoil+Calcfoil stall+Eppler ext transition |  |  |  | L/D Max: | 127.004 | at alpha= | 8 | deg
Re: | 7000000 |  |  | Cd Min: | 0.008 | at alpha= | 1.5 | deg
Mach: | 0.25 |  |  | Cl=0 at alpha= | -2.5333 | deg
|  |  |  | @ Cl=0.1, Cd= | 0.009557
|  |  |  | @ Cl=0.4, Cd= | 0.0097225
|  |  |  | @ Cl=0.6, Cd= | 0.0084717
alpha (deg) | Cl | Cd | Cm | Cl/Cd
-14.5 | -0.14 | 0.11029 | -0.015 | -1.272
-14 | -0.204 | 0.10476 | -0.015 | -1.95
-13.5 | -0.252 | 0.09952 | -0.015 | -2.536
-13 | -0.294 | 0.09371 | -0.015 | -3.135
-12.5 | -0.33 | 0.08833 | -0.015 | -3.741
-12 | -0.363 | 0.08285 | -0.015 | -4.376
-11.5 | -0.39 | 0.07782 | -0.016 | -5.009
-11 | -0.412 | 0.07308 | -0.016 | -5.635
-10.5 | -0.428 | 0.06853 | -0.016 | -6.25
-10 | -0.439 | 0.06379 | -0.016 | -6.883
-9.5 | -0.444 | 0.05959 | -0.017 | -7.447
-9 | -0.442 | 0.05567 | -0.017 | -7.942
-8.5 | -0.435 | 0.05168 | -0.018 | -8.408
-8 | -0.42 | 0.04755 | -0.018 | -8.826
-7.5 | -0.4 | 0.04396 | -0.019 | -9.091
-7 | -0.376 | 0.03987 | -0.021 | -9.427
-6.5 | -0.42 | 0.01007 | -0.033 | -41.704
-6 | -0.378 | 0.01052 | -0.033 | -35.917
-5.5 | -0.331 | 0.01026 | -0.033 | -32.255
-5 | -0.281 | 0.01003 | -0.033 | -27.989
-4.5 | -0.228 | 0.00984 | -0.033 | -23.141
-4 | -0.172 | 0.01037 | -0.033 | -16.598
-3.5 | -0.114 | 0.01018 | -0.034 | -11.24
-3 | -0.056 | 0.00996 | -0.034 | -5.579
-2.5 | 0.004 | 0.00977 | -0.034 | 0.443
-2 | 0.065 | 0.00958 | -0.034 | 6.776
-1.5 | 0.126 | 0.00954 | -0.034 | 13.207
-1 | 0.187 | 0.00946 | -0.034 | 19.817
-0.5 | 0.249 | 0.01015 | -0.035 | 24.536
0 | 0.31 | 0.0099 | -0.035 | 31.342
0.5 | 0.371 | 0.00977 | -0.035 | 37.985
1 | 0.432 | 0.00967 | -0.035 | 44.695
1.5 | 0.493 | 0.008 | -0.035 | 61.619
2 | 0.554 | 0.00805 | -0.036 | 68.765
2.5 | 0.614 | 0.0086 | -0.036 | 71.413
3 | 0.674 | 0.00869 | -0.036 | 77.601
3.5 | 0.735 | 0.00872 | -0.036 | 84.212
4 | 0.795 | 0.00886 | -0.037 | 89.736
4.5 | 0.854 | 0.00901 | -0.037 | 94.852
5 | 0.914 | 0.00857 | -0.037 | 106.655
5.5 | 0.973 | 0.00878 | -0.037 | 110.842
6 | 1.031 | 0.00911 | -0.038 | 113.261
6.5 | 1.087 | 0.00891 | -0.038 | 122.048
7 | 1.141 | 0.00942 | -0.038 | 121.153
7.5 | 1.193 | 0.00944 | -0.039 | 126.305
8 | 1.24 | 0.00976 | -0.039 | 127.004
8.5 | 1.282 | 0.01095 | -0.039 | 117.128
9 | 1.319 | 0.0121 | -0.039 | 108.996
9.5 | 1.349 | 0.01308 | -0.039 | 103.135
10 | 1.371 | 0.01411 | -0.039 | 97.168
10.5 | 1.386 | 0.01526 | -0.04 | 90.783
11 | 1.391 | 0.01675 | -0.04 | 83.017
11.5 | 1.386 | 0.0186 | -0.04 | 74.482
12 | 1.37 | 0.02091 | -0.039 | 65.522
12.5 | 1.34 | 0.02387 | -0.039 | 56.148
13 | 1.3 | 0.02755 | -0.039 | 47.19
13.5 | 1.249 | 0.03217 | -0.039 | 38.826
14 | 1.19 | 0.03756 | -0.038 | 31.675
14.5 | 1.122 | 0.04378 | -0.038 | 25.632
15 | 1.048 | 0.05082 | -0.038 | 20.618
15.5 | 0.966 | 0.05945 | -0.037 | 16.252
16 | 0.88 | 0.06932 | -0.037 | 12.694

## 94. Re 7M Mach 0.25 (2)
BIGFOIL.COM POLAR EXPORT
NACA35010
NACA35010 |  |  |  | Cl Max: | 1.7393 | at alpha= | 15.5 | deg
XFOIL ncrit=9 |  |  |  | L/D Max: | 172.257 | at alpha= | 5.5 | deg
Re: | 7000000 |  |  | Cd Min: | 0.18406 | at alpha= | -16 | deg
Mach: | 0.25 |  |  | Cl=0 at alpha= | -2.6135 | deg
|  |  |  | @ Cl=0.1, Cd= | 0.0062044
|  |  |  | @ Cl=0.4, Cd= | 0.0059986
|  |  |  | @ Cl=0.6, Cd= | 0.0047764
alpha (deg) | Cl | Cd | Cm | Cl/Cd
-16 | -0.5538 | 0.18406 | 0.0204 | -3.0088
-15.5 | -0.5408 | 0.17618 | 0.0171 | -3.0696
-14.5 | -0.528 | 0.1572 | 0.0096 | -3.3588
-14 | -0.5153 | 0.15036 | 0.0067 | -3.4271
-13.5 | -0.4977 | 0.14527 | 0.0044 | -3.426
-13 | -0.489 | 0.13741 | 0.0013 | -3.5587
-12.5 | -0.5318 | 0.11702 | -0.0071 | -4.5445
-12 | -0.6273 | 0.0893 | -0.0234 | -7.0246
-11.5 | -0.6807 | 0.07246 | -0.0363 | -9.3941
-11 | -0.9429 | 0.01889 | -0.0601 | -49.9153
-10.5 | -0.882 | 0.01466 | -0.0617 | -60.1637
-10 | -0.8158 | 0.01226 | -0.0628 | -66.5416
-9.5 | -0.765 | 0.01111 | -0.0599 | -68.8569
-9 | -0.7145 | 0.01027 | -0.0568 | -69.5716
-8.5 | -0.662 | 0.00959 | -0.0542 | -69.0302
-8 | -0.6092 | 0.00888 | -0.0518 | -68.6036
-7.5 | -0.5546 | 0.00837 | -0.0499 | -66.2605
-7 | -0.4991 | 0.00805 | -0.0481 | -62
-6.5 | -0.443 | 0.00777 | -0.0466 | -57.0142
-6 | -0.3865 | 0.00757 | -0.0453 | -51.0568
-5.5 | -0.3305 | 0.00726 | -0.0439 | -45.5234
-5 | -0.2737 | 0.00707 | -0.0428 | -38.7129
-4.5 | -0.2165 | 0.00693 | -0.0419 | -31.241
-4 | -0.1595 | 0.00672 | -0.041 | -23.7351
-3.5 | -0.102 | 0.00659 | -0.0403 | -15.478
-3 | -0.0446 | 0.00645 | -0.0396 | -6.9147
-2.5 | 0.0131 | 0.00636 | -0.039 | 2.0597
-2 | 0.0707 | 0.00624 | -0.0384 | 11.3301
-1.5 | 0.1283 | 0.00617 | -0.0379 | 20.7942
-1 | 0.1859 | 0.00612 | -0.0375 | 30.3758
-0.5 | 0.2437 | 0.00606 | -0.0371 | 40.2145
0 | 0.3013 | 0.00603 | -0.0367 | 49.9668
0.5 | 0.3588 | 0.00602 | -0.0364 | 59.6013
1 | 0.4165 | 0.00599 | -0.0361 | 69.5326
1.5 | 0.4737 | 0.00599 | -0.0357 | 79.0818
2 | 0.5304 | 0.00594 | -0.0352 | 89.2929
2.5 | 0.5743 | 0.0049 | -0.0325 | 117.2041
3 | 0.6242 | 0.00466 | -0.0306 | 133.9485
3.5 | 0.6749 | 0.00457 | -0.0286 | 147.6805
4.5 | 0.8156 | 0.00494 | -0.0337 | 165.1012
5 | 0.8796 | 0.00518 | -0.0348 | 169.8069
5.5 | 0.9388 | 0.00545 | -0.0348 | 172.2569
6 | 1.0037 | 0.00586 | -0.0363 | 171.2799
6.5 | 1.0677 | 0.0063 | -0.0375 | 169.4762
7 | 1.1306 | 0.00686 | -0.0385 | 164.8105
7.5 | 1.1915 | 0.00763 | -0.0392 | 156.1599
8 | 1.251 | 0.00855 | -0.0397 | 146.3158
8.5 | 1.2937 | 0.00933 | -0.0364 | 138.6602
9 | 1.3365 | 0.01002 | -0.0331 | 133.3832
9.5 | 1.381 | 0.01065 | -0.0301 | 129.6714
10 | 1.4255 | 0.0113 | -0.0271 | 126.1504
10.5 | 1.4704 | 0.01199 | -0.0242 | 122.6355
11 | 1.5144 | 0.01275 | -0.0213 | 118.7765
11.5 | 1.5576 | 0.01354 | -0.0183 | 115.0369
12 | 1.5982 | 0.01441 | -0.0149 | 110.9091
12.5 | 1.6349 | 0.01535 | -0.0109 | 106.5081
13 | 1.6598 | 0.01646 | -0.0051 | 100.8384
13.5 | 1.686 | 0.01779 | -0.0004 | 94.7723
14 | 1.7097 | 0.01945 | 0.0039 | 87.9023
14.5 | 1.727 | 0.02183 | 0.0076 | 79.1113
15 | 1.7373 | 0.02523 | 0.0103 | 68.8585
15.5 | 1.7393 | 0.03012 | 0.0114 | 57.7457
16 | 1.7372 | 0.03622 | 0.0108 | 47.9625
16.5 | 1.7231 | 0.04413 | 0.009 | 39.046
17 | 1.6972 | 0.05352 | 0.0064 | 31.7115
17.5 | 1.6586 | 0.06447 | 0.0031 | 25.7267
18 | 1.6199 | 0.07579 | -0.0007 | 21.3735
18.5 | 1.5844 | 0.08705 | -0.0047 | 18.201
19 | 1.5488 | 0.09862 | -0.0091 | 15.7047
19.5 | 1.5161 | 0.11008 | -0.0138 | 13.7727
20 | 1.4882 | 0.12113 | -0.0186 | 12.286

## 95. Re 7M Mach 0.50 (1)
BIGFOIL.COM POLAR EXPORT
NACA35010
NACA35010 |  |  |  | Cl Max: | 1.317 | at alpha= | 8.5 | deg
JavaFoil+Calcfoil stall+Eppler ext transition |  |  |  | L/D Max: | 138.318 | at alpha= | 7 | deg
Re: | 7000000 |  |  | Cd Min: | 0.00813 | at alpha= | 2 | deg
Mach: | 0.5 |  |  | Cl=0 at alpha= | -2.5379 | deg
|  |  |  | @ Cl=0.1, Cd= | 0.0097459
|  |  |  | @ Cl=0.4, Cd= | 0.0092965
|  |  |  | @ Cl=0.6, Cd= | 0.0084291
alpha (deg) | Cl | Cd | Cm | Cl/Cd
-20 | -0.926 | 0.13905 | -0.021 | -6.661
-19.5 | -0.898 | 0.14959 | -0.02 | -6.004
-19 | -0.872 | 0.13749 | -0.02 | -6.345
-18.5 | -0.848 | 0.1274 | -0.02 | -6.655
-18 | -0.823 | 0.11932 | -0.021 | -6.902
-17.5 | -0.794 | 0.12823 | -0.02 | -6.195
-17 | -0.769 | 0.11645 | -0.02 | -6.607
-16.5 | -0.745 | 0.10765 | -0.02 | -6.92
-16 | -0.721 | 0.0999 | -0.021 | -7.214
-15.5 | -0.69 | 0.10573 | -0.019 | -6.529
-15 | -0.665 | 0.09749 | -0.02 | -6.826
-14.5 | -0.641 | 0.08915 | -0.02 | -7.194
-14 | -0.612 | 0.09352 | -0.019 | -6.542
-13.5 | -0.586 | 0.08613 | -0.019 | -6.809
-13 | -0.562 | 0.07878 | -0.02 | -7.131
-12.5 | -0.533 | 0.08134 | -0.019 | -6.551
-12 | -0.507 | 0.07528 | -0.019 | -6.733
-11.5 | -0.482 | 0.0686 | -0.02 | -7.024
-11 | -0.453 | 0.07065 | -0.018 | -6.418
-10.5 | -0.427 | 0.06504 | -0.019 | -6.572
-10 | -0.402 | 0.05897 | -0.02 | -6.822
-9.5 | -0.374 | 0.06011 | -0.018 | -6.218
-9 | -0.348 | 0.05566 | -0.019 | -6.245
-8.5 | -0.32 | 0.05482 | -0.018 | -5.844
-8 | -0.294 | 0.05141 | -0.018 | -5.714
-7.5 | -0.267 | 0.05041 | -0.018 | -5.293
-7 | -0.24 | 0.04656 | -0.019 | -5.163
-6.5 | -0.213 | 0.04554 | -0.018 | -4.683
-6 | -0.187 | 0.04191 | -0.019 | -4.459
-5.5 | -0.16 | 0.04194 | -0.018 | -3.805
-5 | -0.213 | 0.03805 | -0.02 | -5.595
-4.5 | -0.191 | 0.03279 | -0.023 | -5.817
-4 | -0.183 | 0.01005 | -0.037 | -18.213
-3.5 | -0.124 | 0.00972 | -0.037 | -12.772
-3 | -0.061 | 0.00949 | -0.038 | -6.425
-2.5 | 0.005 | 0.01001 | -0.038 | 0.478
-2 | 0.072 | 0.00982 | -0.038 | 7.346
-1.5 | 0.14 | 0.00964 | -0.038 | 14.552
-1 | 0.209 | 0.0095 | -0.038 | 22.004
-0.5 | 0.278 | 0.00937 | -0.039 | 29.647
0 | 0.346 | 0.00936 | -0.039 | 37.023
0.5 | 0.414 | 0.00928 | -0.039 | 44.659
1 | 0.482 | 0.0093 | -0.039 | 51.835
1.5 | 0.55 | 0.00926 | -0.04 | 59.425
2 | 0.618 | 0.00813 | -0.04 | 75.978
2.5 | 0.685 | 0.00829 | -0.04 | 82.653
3 | 0.752 | 0.00847 | -0.04 | 88.825
3.5 | 0.819 | 0.00871 | -0.041 | 93.99
4 | 0.885 | 0.00874 | -0.041 | 101.312
4.5 | 0.951 | 0.00898 | -0.041 | 105.977
5 | 1.017 | 0.00934 | -0.042 | 108.902
5.5 | 1.081 | 0.00914 | -0.042 | 118.254
6 | 1.144 | 0.0091 | -0.042 | 125.747
6.5 | 1.202 | 0.00922 | -0.042 | 130.372
7 | 1.253 | 0.00906 | -0.043 | 138.318
7.5 | 1.296 | 0.01126 | -0.043 | 115.146
8 | 1.315 | 0.01443 | -0.043 | 91.086
8.5 | 1.317 | 0.01671 | -0.042 | 78.802
9 | 1.286 | 0.01964 | -0.042 | 65.485
9.5 | 1.161 | 0.02434 | -0.041 | 47.679
10 | 0.775 | 0.03086 | -0.041 | 25.099
10.5 | 0.802 | 0.03277 | -0.041 | 24.47
11 | 0.825 | 0.0366 | -0.04 | 22.554
11.5 | 0.849 | 0.04083 | -0.04 | 20.791
12 | 0.873 | 0.04489 | -0.04 | 19.452
12.5 | 0.889 | 0.05452 | -0.039 | 16.311
13 | 0.898 | 0.06859 | -0.038 | 13.091
13.5 | 0.933 | 0.06776 | -0.039 | 13.766

## 96. Re 7M Mach 0.50 (2)
BIGFOIL.COM POLAR EXPORT
NACA35010
NACA35010 |  |  |  | Cl Max: | 1.6311 | at alpha= | 11 | deg
XFOIL ncrit=9 |  |  |  | L/D Max: | 180.547 | at alpha= | 5.5 | deg
Re: | 7000000 |  |  | Cd Min: | 0.2624 | at alpha= | -20 | deg
Mach: | 0.5 |  |  | Cl=0 at alpha= | -2.594 | deg
|  |  |  | @ Cl=0.1, Cd= | 0.0064458
|  |  |  | @ Cl=0.4, Cd= | 0.00621
|  |  |  | @ Cl=0.6, Cd= | 0.0062281
alpha (deg) | Cl | Cd | Cm | Cl/Cd
-20 | -0.7313 | 0.2624 | 0.0578 | -2.787
-19.5 | -0.7096 | 0.25442 | 0.0532 | -2.7891
-19 | -0.688 | 0.24613 | 0.0486 | -2.7953
-18.5 | -0.6669 | 0.23791 | 0.0441 | -2.8032
-18 | -0.6457 | 0.22968 | 0.0397 | -2.8113
-17.5 | -0.6226 | 0.22362 | 0.0358 | -2.7842
-17 | -0.6036 | 0.21455 | 0.0314 | -2.8133
-16.5 | -0.5824 | 0.20717 | 0.0275 | -2.8112
-16 | -0.5634 | 0.19858 | 0.0234 | -2.8371
-15.5 | -0.5433 | 0.19103 | 0.0197 | -2.8441
-15 | -0.5248 | 0.18299 | 0.016 | -2.8679
-14.5 | -0.5065 | 0.1753 | 0.0125 | -2.8893
-14 | -0.4898 | 0.16695 | 0.0089 | -2.9338
-13.5 | -0.4744 | 0.15877 | 0.0055 | -2.988
-13 | -0.4607 | 0.15052 | 0.0021 | -3.0607
-12.5 | -0.4433 | 0.14367 | -0.0009 | -3.0855
-12 | -0.4268 | 0.13684 | -0.0037 | -3.119
-11.5 | -0.4133 | 0.12927 | -0.0066 | -3.1972
-11 | -0.3968 | 0.12072 | -0.0115 | -3.2869
-10 | -0.2815 | 0.09422 | -0.052 | -2.9877
-9.5 | -0.2767 | 0.08719 | -0.0546 | -3.1735
-9 | -0.2658 | 0.08132 | -0.0568 | -3.2686
-8.5 | -0.2624 | 0.0744 | -0.0596 | -3.5269
-8 | -0.2705 | 0.06637 | -0.0633 | -4.0756
-7.5 | -0.285 | 0.05937 | -0.0672 | -4.8004
-7 | -0.3042 | 0.05232 | -0.0685 | -5.8142
-6.5 | -0.3109 | 0.04387 | -0.0699 | -7.0868
-6 | -0.3125 | 0.03421 | -0.0691 | -9.1348
-5.5 | -0.3056 | 0.02431 | -0.0656 | -12.571
-5 | -0.3137 | 0.01087 | -0.0589 | -28.8592
-4.5 | -0.2558 | 0.00827 | -0.0549 | -30.9311
-4 | -0.189 | 0.00753 | -0.0519 | -25.0996
-3.5 | -0.1213 | 0.00713 | -0.0494 | -17.0126
-3 | -0.0544 | 0.00683 | -0.0474 | -7.9649
-2.5 | 0.0126 | 0.00664 | -0.0457 | 1.8976
-2 | 0.0794 | 0.00648 | -0.0443 | 12.2531
-1.5 | 0.1457 | 0.00637 | -0.0431 | 22.8728
-1 | 0.2117 | 0.0063 | -0.0421 | 33.6032
-0.5 | 0.278 | 0.00623 | -0.0412 | 44.6228
0 | 0.3438 | 0.00621 | -0.0404 | 55.3623
0.5 | 0.4095 | 0.00621 | -0.0397 | 65.942
1 | 0.4754 | 0.00619 | -0.0389 | 76.8013
1.5 | 0.5409 | 0.00621 | -0.0382 | 87.1014
2 | 0.6062 | 0.00623 | -0.0374 | 97.3034
2.5 | 0.6574 | 0.00529 | -0.0342 | 124.2722
3 | 0.7134 | 0.00502 | -0.0313 | 142.1116
3.5 | 0.7699 | 0.00492 | -0.0282 | 156.4837
4 | 0.8494 | 0.00509 | -0.0299 | 166.8762
4.5 | 0.9391 | 0.00539 | -0.0335 | 174.2301
5 | 1.0158 | 0.00569 | -0.0341 | 178.5237
5.5 | 1.0887 | 0.00603 | -0.0336 | 180.5473
6 | 1.1674 | 0.00652 | -0.0342 | 179.0491
6.5 | 1.245 | 0.00714 | -0.0343 | 174.3697
7 | 1.3202 | 0.00805 | -0.0338 | 164
7.5 | 1.3822 | 0.00938 | -0.0309 | 147.3561
8 | 1.4229 | 0.01052 | -0.0236 | 135.2567
8.5 | 1.4684 | 0.01153 | -0.0168 | 127.3547
9 | 1.5166 | 0.01253 | -0.0103 | 121.0375
9.5 | 1.5618 | 0.01362 | -0.0032 | 114.6696
10 | 1.5943 | 0.01493 | 0.0056 | 106.785
10.5 | 1.6239 | 0.01689 | 0.0134 | 96.1456
11 | 1.6311 | 0.02068 | 0.0203 | 78.8733
11.5 | 1.6116 | 0.02815 | 0.022 | 57.2504
12 | 1.5752 | 0.03903 | 0.0186 | 40.3587
12.5 | 1.5248 | 0.05057 | 0.0153 | 30.1523
13 | 1.4763 | 0.06167 | 0.0121 | 23.9387
13.5 | 1.4309 | 0.0728 | 0.0084 | 19.6552
14 | 1.3917 | 0.08405 | 0.0042 | 16.558
14.5 | 1.3552 | 0.09555 | -0.0005 | 14.1832
15 | 1.3212 | 0.10726 | -0.0056 | 12.3177
15.5 | 1.2903 | 0.11905 | -0.011 | 10.8383
16 | 1.2626 | 0.13089 | -0.0169 | 9.6463

## 97. Re 8M Mach 0.00 (1)
BIGFOIL.COM POLAR EXPORT
NACA35010
NACA35010 |  |  |  | Cl Max: | 1.432 | at alpha= | 12 | deg
JavaFoil+Calcfoil stall+Eppler ext transition |  |  |  | L/D Max: | 128.828 | at alpha= | 9 | deg
Re: | 8000000 |  |  | Cd Min: | 0.00836 | at alpha= | 2 | deg
Mach: | 0 |  |  | Cl=0 at alpha= | -2.5345 | deg
|  |  |  | @ Cl=0.1, Cd= | 0.009241
|  |  |  | @ Cl=0.4, Cd= | 0.009361
|  |  |  | @ Cl=0.6, Cd= | 0.0083817
alpha (deg) | Cl | Cd | Cm | Cl/Cd
-17 | -0.447 | 0.13044 | -0.015 | -3.429
-16.5 | -0.461 | 0.124 | -0.015 | -3.715
-16 | -0.474 | 0.11785 | -0.015 | -4.019
-15.5 | -0.486 | 0.11196 | -0.015 | -4.342
-15 | -0.498 | 0.10627 | -0.015 | -4.683
-14.5 | -0.508 | 0.10091 | -0.016 | -5.037
-14 | -0.518 | 0.09542 | -0.016 | -5.427
-13.5 | -0.526 | 0.09019 | -0.016 | -5.829
-13 | -0.532 | 0.08491 | -0.016 | -6.265
-12.5 | -0.536 | 0.07984 | -0.016 | -6.714
-12 | -0.538 | 0.07506 | -0.016 | -7.167
-11.5 | -0.537 | 0.07043 | -0.017 | -7.627
-11 | -0.533 | 0.06613 | -0.017 | -8.067
-10.5 | -0.527 | 0.06188 | -0.017 | -8.513
-10 | -0.517 | 0.05792 | -0.018 | -8.924
-9.5 | -0.504 | 0.05396 | -0.018 | -9.336
-9 | -0.487 | 0.05014 | -0.019 | -9.716
-8.5 | -0.468 | 0.04606 | -0.019 | -10.151
-8 | -0.445 | 0.04121 | -0.021 | -10.796
-7.5 | -0.503 | 0.01014 | -0.031 | -49.59
-7 | -0.464 | 0.01049 | -0.031 | -44.194
-6.5 | -0.421 | 0.01027 | -0.032 | -40.991
-6 | -0.375 | 0.01006 | -0.032 | -37.275
-5.5 | -0.327 | 0.00982 | -0.032 | -33.246
-5 | -0.276 | 0.0105 | -0.032 | -26.261
-4.5 | -0.223 | 0.01014 | -0.032 | -21.957
-4 | -0.168 | 0.00993 | -0.032 | -16.897
-3.5 | -0.111 | 0.00976 | -0.032 | -11.414
-3 | -0.054 | 0.00959 | -0.033 | -5.631
-2.5 | 0.004 | 0.00938 | -0.033 | 0.448
-2 | 0.063 | 0.00931 | -0.033 | 6.764
-1.5 | 0.122 | 0.0092 | -0.033 | 13.278
-1 | 0.182 | 0.00908 | -0.033 | 19.99
-0.5 | 0.241 | 0.00963 | -0.034 | 25.033
0 | 0.3 | 0.00954 | -0.034 | 31.484
0.5 | 0.36 | 0.00943 | -0.034 | 38.123
1 | 0.418 | 0.00933 | -0.034 | 44.854
1.5 | 0.477 | 0.00837 | -0.034 | 57.064
2 | 0.536 | 0.00836 | -0.035 | 64.143
2.5 | 0.595 | 0.00838 | -0.035 | 70.974
3 | 0.653 | 0.0084 | -0.035 | 77.776
3.5 | 0.712 | 0.00845 | -0.035 | 84.209
4 | 0.77 | 0.00853 | -0.036 | 90.329
4.5 | 0.828 | 0.00862 | -0.036 | 96.022
5 | 0.886 | 0.00891 | -0.036 | 99.423
5.5 | 0.943 | 0.00909 | -0.036 | 103.829
6 | 1 | 0.00939 | -0.037 | 106.532
6.5 | 1.055 | 0.00975 | -0.037 | 108.154
7 | 1.108 | 0.00942 | -0.037 | 117.664
7.5 | 1.159 | 0.00936 | -0.037 | 123.898
8 | 1.208 | 0.00953 | -0.038 | 126.73
8.5 | 1.253 | 0.00986 | -0.038 | 127.046
9 | 1.295 | 0.01005 | -0.038 | 128.828
9.5 | 1.331 | 0.01167 | -0.038 | 114.045
10 | 1.363 | 0.01241 | -0.039 | 109.819
10.5 | 1.39 | 0.01321 | -0.039 | 105.169
11 | 1.41 | 0.01411 | -0.039 | 99.91
11.5 | 1.425 | 0.01521 | -0.039 | 93.659
12 | 1.432 | 0.01652 | -0.039 | 86.66
12.5 | 1.43 | 0.01814 | -0.039 | 78.821
13 | 1.421 | 0.0201 | -0.039 | 70.696
13.5 | 1.405 | 0.02254 | -0.039 | 62.337
14 | 1.384 | 0.02546 | -0.039 | 54.384
14.5 | 1.358 | 0.02911 | -0.039 | 46.641
15 | 1.327 | 0.03321 | -0.039 | 39.965
15.5 | 1.293 | 0.03785 | -0.038 | 34.156
16 | 1.256 | 0.04302 | -0.038 | 29.197
16.5 | 1.217 | 0.04852 | -0.038 | 25.088
17 | 1.177 | 0.05437 | -0.038 | 21.646

## 98. Re 8M Mach 0.00 (2)
BIGFOIL.COM POLAR EXPORT
NACA35010
NACA35010 |  |  |  | Cl Max: | 1.8199 | at alpha= | 18 | deg
XFOIL ncrit=9 |  |  |  | L/D Max: | 171.935 | at alpha= | 5.5 | deg
Re: | 8000000 |  |  | Cd Min: | 0.07072 | at alpha= | 20 | deg
Mach: | 0 |  |  | Cl=0 at alpha= | -2.6148 | deg
|  |  |  | @ Cl=0.1, Cd= | 0.0060298
|  |  |  | @ Cl=0.4, Cd= | 0.0058309
|  |  |  | @ Cl=0.6, Cd= | 0.0046338
alpha (deg) | Cl | Cd | Cm | Cl/Cd
-18 | -1.5023 | 0.03042 | -0.0657 | -49.3853
-17.5 | -1.4874 | 0.02719 | -0.0622 | -54.7039
-17 | -1.4628 | 0.02474 | -0.0592 | -59.1269
-16.5 | -1.4322 | 0.02277 | -0.0564 | -62.8986
-16 | -1.3971 | 0.02122 | -0.0539 | -65.8388
-15.5 | -1.361 | 0.01976 | -0.0512 | -68.8765
-15 | -1.3251 | 0.01837 | -0.0483 | -72.1339
-14.5 | -1.2861 | 0.01737 | -0.0456 | -74.0415
-14 | -1.253 | 0.01578 | -0.0419 | -79.4043
-13.5 | -1.1998 | 0.01439 | -0.0422 | -83.3773
-13 | -1.1396 | 0.01318 | -0.0438 | -86.4643
-12.5 | -1.0762 | 0.01214 | -0.0459 | -88.6491
-12 | -1.0222 | 0.01131 | -0.0457 | -90.3802
-11.5 | -0.9629 | 0.0106 | -0.0467 | -90.8396
-11 | -0.8947 | 0.00992 | -0.0495 | -90.1915
-10.5 | -0.8309 | 0.00935 | -0.0513 | -88.8663
-10 | -0.7798 | 0.00897 | -0.0502 | -86.9342
-9.5 | -0.7308 | 0.00868 | -0.0485 | -84.1935
-9 | -0.6814 | 0.00833 | -0.047 | -81.8007
-8.5 | -0.6313 | 0.00797 | -0.0456 | -79.2095
-8 | -0.5802 | 0.00771 | -0.0445 | -75.2529
-7.5 | -0.5282 | 0.00752 | -0.0434 | -70.2394
-7 | -0.4756 | 0.00736 | -0.0426 | -64.6196
-6.5 | -0.4225 | 0.00723 | -0.0418 | -58.4371
-6 | -0.3695 | 0.00702 | -0.0409 | -52.6353
-5.5 | -0.316 | 0.00686 | -0.0402 | -46.0641
-5 | -0.2617 | 0.00674 | -0.0396 | -38.8279
-4.5 | -0.2073 | 0.0066 | -0.039 | -31.4091
-4 | -0.1527 | 0.00646 | -0.0385 | -23.6378
-3.5 | -0.0976 | 0.00637 | -0.0381 | -15.3218
-3 | -0.0426 | 0.00624 | -0.0376 | -6.8269
-2.5 | 0.0127 | 0.00617 | -0.0373 | 2.0583
-2 | 0.0682 | 0.00607 | -0.0369 | 11.2356
-1.5 | 0.1236 | 0.006 | -0.0366 | 20.6
-1 | 0.179 | 0.00595 | -0.0363 | 30.084
-0.5 | 0.2347 | 0.0059 | -0.036 | 39.7797
0 | 0.2903 | 0.00587 | -0.0358 | 49.4549
0.5 | 0.3457 | 0.00587 | -0.0355 | 58.8927
1 | 0.4013 | 0.00583 | -0.0353 | 68.8336
1.5 | 0.4565 | 0.00583 | -0.035 | 78.3019
2 | 0.5112 | 0.0058 | -0.0346 | 88.1379
2.5 | 0.5554 | 0.00486 | -0.0325 | 114.2798
3 | 0.6047 | 0.00461 | -0.0311 | 131.1714
3.5 | 0.6528 | 0.00446 | -0.0292 | 146.3677
4 | 0.7066 | 0.0045 | -0.0286 | 157.0222
4.5 | 0.7775 | 0.00471 | -0.0321 | 165.0743
5 | 0.8419 | 0.00494 | -0.034 | 170.4251
5.5 | 0.8975 | 0.00522 | -0.0341 | 171.9349
6 | 0.9573 | 0.00559 | -0.0353 | 171.2522
6.5 | 1.018 | 0.00599 | -0.0367 | 169.9499
7 | 1.0774 | 0.00652 | -0.0379 | 165.2454
7.5 | 1.1353 | 0.00717 | -0.0389 | 158.3403
8 | 1.1921 | 0.00793 | -0.0398 | 150.3279
8.5 | 1.2488 | 0.00863 | -0.0407 | 144.7045
9 | 1.2905 | 0.00922 | -0.0381 | 139.9675
9.5 | 1.3326 | 0.00977 | -0.0357 | 136.3971
10 | 1.3751 | 0.01034 | -0.0335 | 132.9884
10.5 | 1.4182 | 0.01087 | -0.0314 | 130.4692
11 | 1.4616 | 0.01142 | -0.0295 | 127.986
11.5 | 1.5043 | 0.01206 | -0.0276 | 124.7347
12 | 1.5468 | 0.01269 | -0.0258 | 121.8913
12.5 | 1.5875 | 0.01339 | -0.0237 | 118.5586
13 | 1.628 | 0.01406 | -0.0217 | 115.7895
13.5 | 1.6642 | 0.01491 | -0.0191 | 111.6164
14 | 1.6965 | 0.01578 | -0.0158 | 107.5095
14.5 | 1.7229 | 0.01663 | -0.0117 | 103.6019
15 | 1.7484 | 0.01771 | -0.0079 | 98.7239
15.5 | 1.7697 | 0.01915 | -0.0043 | 92.4125
16 | 1.7871 | 0.02101 | -0.001 | 85.0595
16.5 | 1.7992 | 0.02354 | 0.0018 | 76.4316
17 | 1.8115 | 0.0265 | 0.0035 | 68.3585
17.5 | 1.819 | 0.03035 | 0.0044 | 59.9341
18 | 1.8199 | 0.03537 | 0.0042 | 51.4532
18.5 | 1.8123 | 0.04179 | 0.0031 | 43.3668
19 | 1.7928 | 0.05 | 0.001 | 35.856
19.5 | 1.7637 | 0.05971 | -0.0018 | 29.5378
20 | 1.7268 | 0.07072 | -0.0053 | 24.4174

## 99. Re 8M Mach 0.10 (1)
BIGFOIL.COM POLAR EXPORT
NACA35010
NACA35010 |  |  |  | Cl Max: | 1.426 | at alpha= | 12 | deg
JavaFoil+Calcfoil stall+Eppler ext transition |  |  |  | L/D Max: | 125.63 | at alpha= | 8.5 | deg
Re: | 8000000 |  |  | Cd Min: | 0.00838 | at alpha= | 1.5 | deg
Mach: | 0.1 |  |  | Cl=0 at alpha= | -2.5345 | deg
|  |  |  | @ Cl=0.1, Cd= | 0.0092645
|  |  |  | @ Cl=0.4, Cd= | 0.009375
|  |  |  | @ Cl=0.6, Cd= | 0.008402
alpha (deg) | Cl | Cd | Cm | Cl/Cd
-16.5 | -0.418 | 0.12599 | -0.015 | -3.317
-16 | -0.433 | 0.11975 | -0.015 | -3.619
-15.5 | -0.448 | 0.11359 | -0.015 | -3.947
-15 | -0.463 | 0.10796 | -0.015 | -4.286
-14.5 | -0.476 | 0.10193 | -0.015 | -4.672
-14 | -0.488 | 0.09669 | -0.016 | -5.052
-13.5 | -0.499 | 0.09145 | -0.016 | -5.46
-13 | -0.508 | 0.08633 | -0.016 | -5.888
-12.5 | -0.515 | 0.0812 | -0.016 | -6.348
-12 | -0.52 | 0.07641 | -0.016 | -6.805
-11.5 | -0.522 | 0.07132 | -0.016 | -7.319
-11 | -0.521 | 0.067 | -0.017 | -7.774
-10.5 | -0.516 | 0.06269 | -0.017 | -8.238
-10 | -0.509 | 0.05874 | -0.017 | -8.659
-9.5 | -0.497 | 0.05492 | -0.018 | -9.052
-9 | -0.482 | 0.05103 | -0.018 | -9.448
-8.5 | -0.464 | 0.04708 | -0.019 | -9.849
-8 | -0.442 | 0.04242 | -0.02 | -10.413
-7.5 | -0.502 | 0.00965 | -0.032 | -51.99
-7 | -0.463 | 0.01056 | -0.032 | -43.893
-6.5 | -0.421 | 0.01032 | -0.032 | -40.813
-6 | -0.376 | 0.01006 | -0.032 | -37.369
-5.5 | -0.327 | 0.00984 | -0.032 | -33.265
-5 | -0.277 | 0.01051 | -0.032 | -26.299
-4.5 | -0.223 | 0.01015 | -0.032 | -22.011
-4 | -0.168 | 0.00996 | -0.032 | -16.903
-3.5 | -0.112 | 0.0098 | -0.033 | -11.418
-3 | -0.054 | 0.00963 | -0.033 | -5.63
-2.5 | 0.004 | 0.00938 | -0.033 | 0.449
-2 | 0.063 | 0.00932 | -0.033 | 6.791
-1.5 | 0.123 | 0.00923 | -0.033 | 13.295
-1 | 0.182 | 0.00912 | -0.034 | 20.007
-0.5 | 0.242 | 0.00969 | -0.034 | 25.011
0 | 0.302 | 0.00955 | -0.034 | 31.607
0.5 | 0.361 | 0.00944 | -0.034 | 38.27
1 | 0.421 | 0.00934 | -0.034 | 45.029
1.5 | 0.48 | 0.00838 | -0.035 | 57.241
2 | 0.539 | 0.00841 | -0.035 | 64.081
2.5 | 0.598 | 0.0084 | -0.035 | 71.151
3 | 0.657 | 0.00846 | -0.035 | 77.656
3.5 | 0.715 | 0.00848 | -0.035 | 84.399
4 | 0.774 | 0.00859 | -0.036 | 90.107
4.5 | 0.832 | 0.00869 | -0.036 | 95.763
5 | 0.89 | 0.00896 | -0.036 | 99.309
5.5 | 0.948 | 0.00918 | -0.036 | 103.241
6 | 1.005 | 0.00949 | -0.037 | 105.841
6.5 | 1.06 | 0.00906 | -0.037 | 116.973
7 | 1.113 | 0.00954 | -0.037 | 116.644
7.5 | 1.165 | 0.00947 | -0.038 | 122.921
8 | 1.213 | 0.00967 | -0.038 | 125.509
8.5 | 1.258 | 0.01001 | -0.038 | 125.63
9 | 1.299 | 0.01109 | -0.038 | 117.122
9.5 | 1.335 | 0.01184 | -0.038 | 112.755
10 | 1.366 | 0.01259 | -0.039 | 108.489
10.5 | 1.39 | 0.01344 | -0.039 | 103.46
11 | 1.409 | 0.01438 | -0.039 | 97.989
11.5 | 1.421 | 0.01555 | -0.039 | 91.399
12 | 1.426 | 0.01698 | -0.039 | 83.971
12.5 | 1.421 | 0.01868 | -0.039 | 76.059
13 | 1.408 | 0.02087 | -0.039 | 67.451
13.5 | 1.389 | 0.02346 | -0.039 | 59.199
14 | 1.363 | 0.02673 | -0.039 | 50.999
14.5 | 1.332 | 0.03067 | -0.039 | 43.428
15 | 1.297 | 0.03505 | -0.038 | 37.005
15.5 | 1.258 | 0.0401 | -0.038 | 31.365
16 | 1.216 | 0.04557 | -0.038 | 26.69
16.5 | 1.172 | 0.05158 | -0.038 | 22.728
17 | 1.127 | 0.05804 | -0.038 | 19.417

## 100. Re 8M Mach 0.10 (2)
BIGFOIL.COM POLAR EXPORT
NACA35010
NACA35010 |  |  |  | Cl Max: | 1.81 | at alpha= | 17.5 | deg
XFOIL ncrit=9 |  |  |  | L/D Max: | 172.385 | at alpha= | 5.5 | deg
Re: | 8000000 |  |  | Cd Min: | 0.07937 | at alpha= | 20 | deg
Mach: | 0.1 |  |  | Cl=0 at alpha= | -2.614 | deg
|  |  |  | @ Cl=0.1, Cd= | 0.0060349
|  |  |  | @ Cl=0.4, Cd= | 0.0058426
|  |  |  | @ Cl=0.6, Cd= | 0.0046618
alpha (deg) | Cl | Cd | Cm | Cl/Cd
-16 | -1.3831 | 0.02589 | -0.0605 | -53.4222
-15.5 | -1.3574 | 0.02295 | -0.0571 | -59.146
-15 | -1.3266 | 0.0207 | -0.0537 | -64.087
-14.5 | -1.289 | 0.0194 | -0.0505 | -66.4433
-14 | -1.2528 | 0.01799 | -0.0471 | -69.6387
-13.5 | -1.2091 | 0.01619 | -0.0453 | -74.6819
-13 | -1.1506 | 0.0143 | -0.0465 | -80.4615
-12.5 | -1.0873 | 0.01295 | -0.0483 | -83.9614
-12 | -1.0326 | 0.01191 | -0.048 | -86.7003
-11.5 | -0.9732 | 0.01108 | -0.0486 | -87.8339
-11 | -0.9042 | 0.01028 | -0.0512 | -87.9572
-10.5 | -0.8388 | 0.00962 | -0.053 | -87.1933
-10 | -0.787 | 0.00917 | -0.0517 | -85.8233
-9.5 | -0.7376 | 0.00884 | -0.0499 | -83.4389
-9 | -0.687 | 0.00858 | -0.0483 | -80.0699
-8.5 | -0.6367 | 0.00813 | -0.0467 | -78.3149
-8 | -0.585 | 0.00782 | -0.0454 | -74.8082
-7.5 | -0.5326 | 0.0076 | -0.0443 | -70.0789
-7 | -0.4795 | 0.00742 | -0.0433 | -64.6226
-6.5 | -0.4259 | 0.00727 | -0.0424 | -58.5832
-6 | -0.3723 | 0.00708 | -0.0415 | -52.5847
-5.5 | -0.3185 | 0.0069 | -0.0407 | -46.1594
-5 | -0.2637 | 0.00677 | -0.0401 | -38.9513
-4.5 | -0.2088 | 0.00663 | -0.0395 | -31.4932
-4 | -0.1538 | 0.00647 | -0.0389 | -23.7713
-3.5 | -0.0983 | 0.00638 | -0.0384 | -15.4075
-3 | -0.043 | 0.00625 | -0.0379 | -6.88
-2.5 | 0.0127 | 0.00618 | -0.0375 | 2.055
-2 | 0.0685 | 0.00608 | -0.0372 | 11.2664
-1.5 | 0.1244 | 0.006 | -0.0368 | 20.7333
-1 | 0.1801 | 0.00596 | -0.0365 | 30.2181
-0.5 | 0.236 | 0.00591 | -0.0362 | 39.9323
0 | 0.292 | 0.00587 | -0.0359 | 49.7445
0.5 | 0.3477 | 0.00588 | -0.0356 | 59.1327
1 | 0.4037 | 0.00584 | -0.0354 | 69.1267
1.5 | 0.4592 | 0.00583 | -0.0351 | 78.765
2 | 0.5142 | 0.00581 | -0.0348 | 88.5026
2.5 | 0.5587 | 0.00487 | -0.0326 | 114.7228
3 | 0.6083 | 0.00462 | -0.0311 | 131.6667
3.5 | 0.6566 | 0.00447 | -0.0292 | 146.8904
4 | 0.7108 | 0.00451 | -0.0286 | 157.6053
4.5 | 0.7823 | 0.00472 | -0.0321 | 165.7415
5 | 0.8472 | 0.00495 | -0.0341 | 171.1515
5.5 | 0.9033 | 0.00524 | -0.0341 | 172.3855
6 | 0.9636 | 0.00562 | -0.0353 | 171.4591
6.5 | 1.0248 | 0.00602 | -0.0366 | 170.2326
7 | 1.0846 | 0.00656 | -0.0378 | 165.3354
7.5 | 1.143 | 0.00722 | -0.0388 | 158.3102
8 | 1.2003 | 0.00799 | -0.0396 | 150.2253
8.5 | 1.2564 | 0.00873 | -0.0402 | 143.9175
9 | 1.2982 | 0.00932 | -0.0375 | 139.2918
9.5 | 1.3405 | 0.00988 | -0.035 | 135.6781
10 | 1.3834 | 0.01045 | -0.0327 | 132.3828
10.5 | 1.4267 | 0.01101 | -0.0305 | 129.5822
11 | 1.4707 | 0.01158 | -0.0285 | 127.0035
11.5 | 1.5139 | 0.01221 | -0.0265 | 123.9885
12 | 1.5559 | 0.01291 | -0.0244 | 120.519
12.5 | 1.5973 | 0.01359 | -0.0222 | 117.535
13 | 1.6371 | 0.01433 | -0.0199 | 114.2428
13.5 | 1.6721 | 0.01526 | -0.0169 | 109.574
14 | 1.701 | 0.0161 | -0.0128 | 105.6522
14.5 | 1.7277 | 0.01708 | -0.0087 | 101.1534
15 | 1.7514 | 0.01835 | -0.0048 | 95.4441
15.5 | 1.77 | 0.02009 | -0.0011 | 88.1035
16 | 1.7848 | 0.02236 | 0.0021 | 79.8211
16.5 | 1.798 | 0.02514 | 0.0042 | 71.5195
17 | 1.8071 | 0.02874 | 0.0055 | 62.8775
17.5 | 1.81 | 0.03348 | 0.0057 | 54.0621
18 | 1.804 | 0.03971 | 0.0047 | 45.4294
18.5 | 1.789 | 0.04738 | 0.0029 | 37.7585
19 | 1.7611 | 0.05688 | 0.0003 | 30.9617
19.5 | 1.725 | 0.06768 | -0.0031 | 25.4876
20 | 1.6845 | 0.07937 | -0.007 | 21.2234

## 101. Re 8M Mach 0.25 (1)
BIGFOIL.COM POLAR EXPORT
NACA35010
NACA35010 |  |  |  | Cl Max: | 1.393 | at alpha= | 11 | deg
JavaFoil+Calcfoil stall+Eppler ext transition |  |  |  | L/D Max: | 126.701 | at alpha= | 7.5 | deg
Re: | 8000000 |  |  | Cd Min: | 0.00798 | at alpha= | 1.5 | deg
Mach: | 0.25 |  |  | Cl=0 at alpha= | -2.5333 | deg
|  |  |  | @ Cl=0.1, Cd= | 0.0094028
|  |  |  | @ Cl=0.4, Cd= | 0.0095753
|  |  |  | @ Cl=0.6, Cd= | 0.008593
alpha (deg) | Cl | Cd | Cm | Cl/Cd
-14.5 | -0.14 | 0.10942 | -0.015 | -1.283
-14 | -0.204 | 0.10452 | -0.015 | -1.955
-13.5 | -0.252 | 0.09834 | -0.015 | -2.566
-13 | -0.294 | 0.09317 | -0.015 | -3.154
-12.5 | -0.331 | 0.08777 | -0.015 | -3.766
-12 | -0.363 | 0.08227 | -0.016 | -4.408
-11.5 | -0.39 | 0.0772 | -0.016 | -5.051
-11 | -0.412 | 0.07271 | -0.016 | -5.666
-10.5 | -0.428 | 0.06835 | -0.016 | -6.268
-10 | -0.439 | 0.06321 | -0.016 | -6.949
-9.5 | -0.444 | 0.05909 | -0.017 | -7.515
-9 | -0.442 | 0.05525 | -0.017 | -8.009
-8.5 | -0.435 | 0.05124 | -0.018 | -8.488
-8 | -0.42 | 0.04711 | -0.019 | -8.919
-7.5 | -0.4 | 0.04354 | -0.02 | -9.195
-7 | -0.377 | 0.0388 | -0.021 | -9.72
-6.5 | -0.42 | 0.01063 | -0.033 | -39.542
-6 | -0.378 | 0.01036 | -0.033 | -36.463
-5.5 | -0.331 | 0.0101 | -0.033 | -32.779
-5 | -0.281 | 0.00989 | -0.033 | -28.395
-4.5 | -0.228 | 0.00964 | -0.033 | -23.617
-4 | -0.172 | 0.01017 | -0.033 | -16.913
-3.5 | -0.114 | 0.01003 | -0.034 | -11.412
-3 | -0.056 | 0.00979 | -0.034 | -5.674
-2.5 | 0.004 | 0.00961 | -0.034 | 0.45
-2 | 0.065 | 0.00942 | -0.034 | 6.892
-1.5 | 0.126 | 0.00939 | -0.034 | 13.426
-1 | 0.187 | 0.0093 | -0.034 | 20.148
-0.5 | 0.249 | 0.00996 | -0.035 | 24.989
0 | 0.31 | 0.00973 | -0.035 | 31.892
0.5 | 0.371 | 0.00958 | -0.035 | 38.739
1 | 0.432 | 0.00957 | -0.035 | 45.168
1.5 | 0.493 | 0.00798 | -0.035 | 61.77
2 | 0.554 | 0.00857 | -0.036 | 64.602
2.5 | 0.614 | 0.0086 | -0.036 | 71.367
3 | 0.674 | 0.00867 | -0.036 | 77.797
3.5 | 0.735 | 0.00872 | -0.036 | 84.286
4 | 0.795 | 0.00884 | -0.037 | 89.85
4.5 | 0.855 | 0.00898 | -0.037 | 95.161
5 | 0.914 | 0.00922 | -0.037 | 99.114
5.5 | 0.973 | 0.00877 | -0.037 | 110.999
6 | 1.031 | 0.00909 | -0.038 | 113.495
6.5 | 1.087 | 0.00947 | -0.038 | 114.796
7 | 1.141 | 0.00936 | -0.038 | 121.857
7.5 | 1.193 | 0.00941 | -0.039 | 126.701
8 | 1.24 | 0.00984 | -0.039 | 126.071
8.5 | 1.282 | 0.01092 | -0.039 | 117.46
9 | 1.32 | 0.01192 | -0.039 | 110.698
9.5 | 1.35 | 0.01279 | -0.039 | 105.602
10 | 1.373 | 0.01375 | -0.04 | 99.854
10.5 | 1.388 | 0.01484 | -0.04 | 93.547
11 | 1.393 | 0.01622 | -0.04 | 85.88
11.5 | 1.389 | 0.01796 | -0.04 | 77.339
12 | 1.374 | 0.02013 | -0.04 | 68.258
12.5 | 1.344 | 0.02291 | -0.039 | 58.691
13 | 1.304 | 0.0264 | -0.039 | 49.404
13.5 | 1.253 | 0.03083 | -0.039 | 40.654
14 | 1.193 | 0.03603 | -0.039 | 33.126
14.5 | 1.126 | 0.04207 | -0.038 | 26.757
15 | 1.05 | 0.04926 | -0.038 | 21.322
15.5 | 0.969 | 0.05736 | -0.037 | 16.893
16 | 0.882 | 0.06705 | -0.037 | 13.161

## 102. Re 8M Mach 0.25 (2)
BIGFOIL.COM POLAR EXPORT
NACA35010
NACA35010 |  |  |  | Cl Max: | 1.7626 | at alpha= | 16 | deg
XFOIL ncrit=9 |  |  |  | L/D Max: | 174.515 | at alpha= | 5.5 | deg
Re: | 8000000 |  |  | Cd Min: | 0.18372 | at alpha= | -16 | deg
Mach: | 0.25 |  |  | Cl=0 at alpha= | -2.6109 | deg
|  |  |  | @ Cl=0.1, Cd= | 0.006084
|  |  |  | @ Cl=0.4, Cd= | 0.0059
|  |  |  | @ Cl=0.6, Cd= | 0.0048248
alpha (deg) | Cl | Cd | Cm | Cl/Cd
-16 | -0.5557 | 0.18372 | 0.0206 | -3.0247
-15.5 | -0.5426 | 0.176 | 0.0173 | -3.083
-15 | -0.5347 | 0.16662 | 0.0136 | -3.2091
-14.5 | -0.532 | 0.15625 | 0.0095 | -3.4048
-14 | -0.5197 | 0.14932 | 0.0066 | -3.4804
-13.5 | -0.5014 | 0.14444 | 0.0044 | -3.4713
-13 | -0.4954 | 0.13581 | 0.001 | -3.6477
-12.5 | -0.5908 | 0.10451 | -0.014 | -5.653
-12 | -0.698 | 0.07714 | -0.0333 | -9.0485
-11.5 | -0.7861 | 0.05832 | -0.0511 | -13.4791
-11 | -0.9488 | 0.01552 | -0.0618 | -61.134
-10.5 | -0.8774 | 0.01301 | -0.0639 | -67.4404
-10 | -0.8228 | 0.01146 | -0.0619 | -71.7976
-9.5 | -0.773 | 0.01055 | -0.0586 | -73.2701
-9 | -0.7207 | 0.00982 | -0.0558 | -73.391
-8.5 | -0.6669 | 0.00922 | -0.0535 | -72.3319
-8 | -0.6118 | 0.00879 | -0.0514 | -69.6018
-7.5 | -0.5574 | 0.00819 | -0.0494 | -68.0586
-7 | -0.5015 | 0.00785 | -0.0477 | -63.8854
-6.5 | -0.4452 | 0.00759 | -0.0463 | -58.6561
-6 | -0.3884 | 0.00738 | -0.045 | -52.6287
-5.5 | -0.3319 | 0.00712 | -0.0437 | -46.6152
-5 | -0.2749 | 0.00691 | -0.0426 | -39.7829
-4.5 | -0.2175 | 0.00676 | -0.0418 | -32.1746
-4 | -0.1602 | 0.00659 | -0.0409 | -24.3096
-3.5 | -0.1026 | 0.00644 | -0.0402 | -15.9317
-3 | -0.0449 | 0.00631 | -0.0395 | -7.1157
-2.5 | 0.0128 | 0.00622 | -0.0389 | 2.0579
-2 | 0.0704 | 0.00613 | -0.0384 | 11.4845
-1.5 | 0.1283 | 0.00604 | -0.0379 | 21.2417
-1 | 0.1861 | 0.00599 | -0.0375 | 31.0684
-0.5 | 0.2436 | 0.00596 | -0.0371 | 40.8725
0 | 0.3015 | 0.00591 | -0.0368 | 51.0152
0.5 | 0.3592 | 0.0059 | -0.0364 | 60.8814
1 | 0.4168 | 0.0059 | -0.0361 | 70.6441
1.5 | 0.4743 | 0.00588 | -0.0358 | 80.6633
2 | 0.5313 | 0.00586 | -0.0354 | 90.6655
2.5 | 0.5771 | 0.00495 | -0.0331 | 116.5859
3 | 0.6283 | 0.00467 | -0.0315 | 134.5396
3.5 | 0.6778 | 0.00454 | -0.0293 | 149.2952
4 | 0.7342 | 0.0046 | -0.0287 | 159.6087
4.5 | 0.8092 | 0.00481 | -0.0322 | 168.2328
5 | 0.8768 | 0.00505 | -0.0342 | 173.6238
5.5 | 0.9354 | 0.00536 | -0.0341 | 174.5149
6 | 0.9984 | 0.00575 | -0.0351 | 173.6348
6.5 | 1.0626 | 0.00617 | -0.0363 | 172.2204
7 | 1.1247 | 0.0068 | -0.0373 | 165.3971
7.5 | 1.1855 | 0.00757 | -0.0379 | 156.605
8 | 1.2454 | 0.00843 | -0.0384 | 147.7343
8.5 | 1.2977 | 0.00917 | -0.0372 | 141.5158
9 | 1.3408 | 0.00982 | -0.0339 | 136.5377
9.5 | 1.3853 | 0.01044 | -0.0308 | 132.6916
10 | 1.4297 | 0.01108 | -0.0278 | 129.0343
10.5 | 1.4751 | 0.01173 | -0.025 | 125.7545
11 | 1.5202 | 0.01244 | -0.0222 | 122.2026
11.5 | 1.5633 | 0.01324 | -0.0191 | 118.074
12 | 1.606 | 0.01404 | -0.016 | 114.3875
12.5 | 1.6444 | 0.01499 | -0.0124 | 109.6998
13 | 1.6715 | 0.01601 | -0.0068 | 104.4035
13.5 | 1.6994 | 0.01719 | -0.002 | 98.8598
14 | 1.7234 | 0.01876 | 0.0025 | 91.8657
14.5 | 1.7407 | 0.021 | 0.0067 | 82.8905
15 | 1.7508 | 0.02424 | 0.0098 | 72.2277
15.5 | 1.7616 | 0.02812 | 0.0113 | 62.6458
16 | 1.7626 | 0.03361 | 0.0114 | 52.4427
16.5 | 1.7519 | 0.04097 | 0.0099 | 42.7606
17 | 1.7301 | 0.04985 | 0.0076 | 34.7061
17.5 | 1.694 | 0.06044 | 0.0046 | 28.0278
18 | 1.6534 | 0.0718 | 0.0009 | 23.0279
18.5 | 1.617 | 0.08297 | -0.003 | 19.489
19 | 1.5795 | 0.09465 | -0.0074 | 16.6878
19.5 | 1.5444 | 0.10637 | -0.0122 | 14.5191
20 | 1.5094 | 0.11834 | -0.0174 | 12.7548

## 103. Re 8M Mach 0.50 (1)
BIGFOIL.COM POLAR EXPORT
NACA35010
NACA35010 |  |  |  | Cl Max: | 1.319 | at alpha= | 8.5 | deg
JavaFoil+Calcfoil stall+Eppler ext transition |  |  |  | L/D Max: | 138.841 | at alpha= | 7 | deg
Re: | 8000000 |  |  | Cd Min: | 0.00812 | at alpha= | 2 | deg
Mach: | 0.5 |  |  | Cl=0 at alpha= | -2.5379 | deg
|  |  |  | @ Cl=0.1, Cd= | 0.0095759
|  |  |  | @ Cl=0.4, Cd= | 0.0091741
|  |  |  | @ Cl=0.6, Cd= | 0.0084032
alpha (deg) | Cl | Cd | Cm | Cl/Cd
-20 | -0.927 | 0.13678 | -0.021 | -6.78
-19.5 | -0.899 | 0.14333 | -0.02 | -6.269
-19 | -0.873 | 0.13564 | -0.02 | -6.436
-18.5 | -0.849 | 0.12525 | -0.021 | -6.78
-18 | -0.826 | 0.11637 | -0.021 | -7.096
-17.5 | -0.795 | 0.1261 | -0.02 | -6.301
-17 | -0.77 | 0.11511 | -0.02 | -6.689
-16.5 | -0.746 | 0.10611 | -0.021 | -7.029
-16 | -0.722 | 0.0978 | -0.021 | -7.385
-15.5 | -0.691 | 0.10504 | -0.019 | -6.576
-15 | -0.666 | 0.09623 | -0.02 | -6.922
-14.5 | -0.642 | 0.08763 | -0.021 | -7.332
-14 | -0.612 | 0.09282 | -0.019 | -6.594
-13.5 | -0.587 | 0.08493 | -0.02 | -6.91
-13 | -0.563 | 0.07746 | -0.021 | -7.263
-12.5 | -0.533 | 0.08024 | -0.019 | -6.645
-12 | -0.507 | 0.07432 | -0.019 | -6.827
-11.5 | -0.483 | 0.06745 | -0.02 | -7.157
-11 | -0.454 | 0.06986 | -0.019 | -6.494
-10.5 | -0.428 | 0.06429 | -0.019 | -6.654
-10 | -0.403 | 0.05816 | -0.02 | -6.925
-9.5 | -0.374 | 0.0595 | -0.019 | -6.286
-9 | -0.348 | 0.05512 | -0.019 | -6.312
-8.5 | -0.321 | 0.05442 | -0.019 | -5.891
-8 | -0.294 | 0.05097 | -0.019 | -5.768
-7.5 | -0.267 | 0.04995 | -0.018 | -5.345
-7 | -0.241 | 0.04608 | -0.019 | -5.222
-6.5 | -0.213 | 0.04526 | -0.018 | -4.715
-6 | -0.187 | 0.04146 | -0.019 | -4.511
-5.5 | -0.16 | 0.0415 | -0.018 | -3.846
-5 | -0.213 | 0.03764 | -0.02 | -5.662
-4.5 | -0.191 | 0.03196 | -0.024 | -5.987
-4 | -0.183 | 0.00985 | -0.037 | -18.595
-3.5 | -0.124 | 0.00951 | -0.037 | -13.064
-3 | -0.061 | 0.0093 | -0.038 | -6.555
-2.5 | 0.005 | 0.00984 | -0.038 | 0.486
-2 | 0.072 | 0.00965 | -0.038 | 7.475
-1.5 | 0.14 | 0.00947 | -0.038 | 14.82
-1 | 0.209 | 0.00937 | -0.038 | 22.303
-0.5 | 0.278 | 0.00925 | -0.039 | 30.05
0 | 0.346 | 0.00919 | -0.039 | 37.704
0.5 | 0.414 | 0.00917 | -0.039 | 45.185
1 | 0.482 | 0.00915 | -0.039 | 52.692
1.5 | 0.55 | 0.00919 | -0.04 | 59.834
2 | 0.618 | 0.00812 | -0.04 | 76.051
2.5 | 0.685 | 0.00824 | -0.04 | 83.161
3 | 0.752 | 0.00844 | -0.04 | 89.082
3.5 | 0.819 | 0.00909 | -0.041 | 90.094
4 | 0.885 | 0.00871 | -0.041 | 101.681
4.5 | 0.951 | 0.00893 | -0.041 | 106.517
5 | 1.017 | 0.00928 | -0.042 | 109.56
5.5 | 1.081 | 0.00908 | -0.042 | 119.096
6 | 1.144 | 0.00903 | -0.042 | 126.647
6.5 | 1.202 | 0.00915 | -0.042 | 131.312
7 | 1.253 | 0.00903 | -0.043 | 138.841
7.5 | 1.296 | 0.01136 | -0.043 | 114.072
8 | 1.316 | 0.01422 | -0.043 | 92.579
8.5 | 1.319 | 0.01625 | -0.043 | 81.196
9 | 1.289 | 0.01899 | -0.042 | 67.891
9.5 | 1.164 | 0.02346 | -0.042 | 49.624
10 | 0.777 | 0.02986 | -0.041 | 26.009
10.5 | 0.804 | 0.03154 | -0.041 | 25.505
11 | 0.828 | 0.03526 | -0.041 | 23.486
11.5 | 0.851 | 0.03936 | -0.04 | 21.629
12 | 0.876 | 0.04332 | -0.04 | 20.211
12.5 | 0.891 | 0.05295 | -0.039 | 16.835
13 | 0.905 | 0.06434 | -0.038 | 14.062
13.5 | 0.936 | 0.06509 | -0.039 | 14.384

## 104. Re 8M Mach 0.50 (2)
BIGFOIL.COM POLAR EXPORT
NACA35010
NACA35010 |  |  |  | Cl Max: | 1.6469 | at alpha= | 11 | deg
XFOIL ncrit=9 |  |  |  | L/D Max: | 184.6 | at alpha= | 5.5 | deg
Re: | 8000000 |  |  | Cd Min: | 0.26221 | at alpha= | -20 | deg
Mach: | 0.5 |  |  | Cl=0 at alpha= | -2.592 | deg
|  |  |  | @ Cl=0.1, Cd= | 0.0063121
|  |  |  | @ Cl=0.4, Cd= | 0.00607
|  |  |  | @ Cl=0.6, Cd= | 0.0061167
alpha (deg) | Cl | Cd | Cm | Cl/Cd
-20 | -0.7327 | 0.26221 | 0.0582 | -2.7943
-19.5 | -0.711 | 0.25422 | 0.0535 | -2.7968
-19 | -0.6895 | 0.24585 | 0.0489 | -2.8046
-18.5 | -0.6681 | 0.23801 | 0.0445 | -2.807
-18 | -0.6471 | 0.22933 | 0.04 | -2.8217
-17.5 | -0.6246 | 0.22307 | 0.036 | -2.8
-17 | -0.6067 | 0.21309 | 0.0316 | -2.8472
-16.5 | -0.5863 | 0.2054 | 0.0275 | -2.8544
-16 | -0.5665 | 0.1975 | 0.0235 | -2.8684
-15.5 | -0.5463 | 0.19008 | 0.0198 | -2.8741
-15 | -0.527 | 0.18253 | 0.0161 | -2.8872
-14.5 | -0.5081 | 0.17511 | 0.0127 | -2.9016
-14 | -0.491 | 0.16699 | 0.0091 | -2.9403
-13.5 | -0.4766 | 0.15843 | 0.0056 | -3.0083
-13 | -0.4609 | 0.15073 | 0.0024 | -3.0578
-12.5 | -0.4476 | 0.14266 | -0.001 | -3.1375
-12 | -0.4304 | 0.13605 | -0.0037 | -3.1635
-11.5 | -0.4119 | 0.12824 | -0.008 | -3.2119
-11 | -0.4014 | 0.1209 | -0.0101 | -3.3201
-10.5 | -0.2942 | 0.10086 | -0.0492 | -2.9169
-10 | -0.282 | 0.09457 | -0.0517 | -2.9819
-9.5 | -0.2826 | 0.08626 | -0.0552 | -3.2761
-9 | -0.2713 | 0.08042 | -0.0574 | -3.3735
-8.5 | -0.2677 | 0.07356 | -0.0603 | -3.6392
-8 | -0.277 | 0.06543 | -0.0641 | -4.2335
-7.5 | -0.294 | 0.05858 | -0.0678 | -5.0188
-7 | -0.3121 | 0.05122 | -0.0693 | -6.0933
-6.5 | -0.3195 | 0.04249 | -0.0704 | -7.5194
-6 | -0.3247 | 0.03207 | -0.0692 | -10.1247
-5.5 | -0.3185 | 0.02196 | -0.0651 | -14.5036
-5 | -0.3183 | 0.01012 | -0.0586 | -31.4526
-4.5 | -0.2581 | 0.00794 | -0.0546 | -32.5063
-4 | -0.1906 | 0.0073 | -0.0516 | -26.1096
-3.5 | -0.1224 | 0.00693 | -0.0493 | -17.6623
-3 | -0.055 | 0.00665 | -0.0473 | -8.2707
-2.5 | 0.0124 | 0.0065 | -0.0457 | 1.9077
-2 | 0.0789 | 0.00635 | -0.0443 | 12.4252
-1.5 | 0.1457 | 0.00623 | -0.0431 | 23.3868
-1 | 0.212 | 0.00616 | -0.0421 | 34.4156
-0.5 | 0.278 | 0.00611 | -0.0412 | 45.4992
0 | 0.3441 | 0.00607 | -0.0405 | 56.6886
0.5 | 0.41 | 0.00607 | -0.0397 | 67.5453
1 | 0.4758 | 0.00608 | -0.039 | 78.2566
1.5 | 0.5419 | 0.00609 | -0.0384 | 88.9819
2 | 0.6072 | 0.00612 | -0.0376 | 99.2157
2.5 | 0.6611 | 0.00534 | -0.0348 | 123.8015
3 | 0.7184 | 0.00501 | -0.0323 | 143.3932
3.5 | 0.774 | 0.00488 | -0.0291 | 158.6066
4 | 0.8416 | 0.00496 | -0.0282 | 169.6774
4.5 | 0.9327 | 0.00524 | -0.0321 | 177.9962
5 | 1.0131 | 0.00553 | -0.0335 | 183.2007
5.5 | 1.0836 | 0.00587 | -0.0325 | 184.5997
6 | 1.1621 | 0.00636 | -0.0331 | 182.7201
6.5 | 1.2397 | 0.00696 | -0.0332 | 178.1178
7 | 1.3143 | 0.0079 | -0.0326 | 166.3671
7.5 | 1.3842 | 0.00932 | -0.0312 | 148.5193
8 | 1.4274 | 0.01038 | -0.0243 | 137.5145
8.5 | 1.4746 | 0.01131 | -0.0176 | 130.3802
9 | 1.5244 | 0.01223 | -0.0112 | 124.6443
9.5 | 1.5736 | 0.01328 | -0.0046 | 118.494
10 | 1.6081 | 0.01447 | 0.0042 | 111.1334
10.5 | 1.6388 | 0.01629 | 0.0124 | 100.6016
11 | 1.6469 | 0.01985 | 0.02 | 82.9673
11.5 | 1.627 | 0.02698 | 0.0225 | 60.3039
12 | 1.5909 | 0.03775 | 0.0193 | 42.143
12.5 | 1.5403 | 0.04938 | 0.0159 | 31.1928
13 | 1.4916 | 0.06048 | 0.0128 | 24.6627
13.5 | 1.445 | 0.07164 | 0.0091 | 20.1703
14 | 1.4033 | 0.08308 | 0.0048 | 16.8909
14.5 | 1.3659 | 0.09464 | 0 | 14.4326
15 | 1.3316 | 0.10635 | -0.0051 | 12.5209
15.5 | 1.3002 | 0.11816 | -0.0105 | 11.0037
16 | 1.2723 | 0.13 | -0.0164 | 9.7869

## 105. Re 10M Mach 0.00 (1)
BIGFOIL.COM POLAR EXPORT
NACA35010
NACA35010 |  |  |  | Cl Max: | 1.436 | at alpha= | 12 | deg
JavaFoil+Calcfoil stall+Eppler ext transition |  |  |  | L/D Max: | 132.724 | at alpha= | 9 | deg
Re: | 10000000 |  |  | Cd Min: | 0.00835 | at alpha= | 2 | deg
Mach: | 0 |  |  | Cl=0 at alpha= | -2.5345 | deg
|  |  |  | @ Cl=0.1, Cd= | 0.008981
|  |  |  | @ Cl=0.4, Cd= | 0.009119
|  |  |  | @ Cl=0.6, Cd= | 0.0083826
alpha (deg) | Cl | Cd | Cm | Cl/Cd
-17 | -0.448 | 0.1294 | -0.015 | -3.458
-16.5 | -0.461 | 0.12265 | -0.016 | -3.758
-16 | -0.474 | 0.1163 | -0.016 | -4.075
-15.5 | -0.486 | 0.11055 | -0.016 | -4.399
-15 | -0.498 | 0.10534 | -0.016 | -4.727
-14.5 | -0.509 | 0.09949 | -0.016 | -5.112
-14 | -0.518 | 0.09415 | -0.016 | -5.503
-13.5 | -0.526 | 0.08877 | -0.016 | -5.927
-13 | -0.532 | 0.08397 | -0.016 | -6.339
-12.5 | -0.537 | 0.07877 | -0.016 | -6.811
-12 | -0.538 | 0.07426 | -0.017 | -7.249
-11.5 | -0.538 | 0.06967 | -0.017 | -7.717
-11 | -0.534 | 0.06544 | -0.017 | -8.16
-10.5 | -0.527 | 0.06142 | -0.017 | -8.586
-10 | -0.518 | 0.05716 | -0.018 | -9.056
-9.5 | -0.505 | 0.05301 | -0.019 | -9.522
-9 | -0.488 | 0.04931 | -0.019 | -9.899
-8.5 | -0.469 | 0.04467 | -0.02 | -10.51
-8 | -0.451 | 0.03748 | -0.022 | -12.021
-7.5 | -0.503 | 0.01053 | -0.031 | -47.76
-7 | -0.464 | 0.01018 | -0.031 | -45.539
-6.5 | -0.421 | 0.00994 | -0.032 | -42.332
-6 | -0.375 | 0.00973 | -0.032 | -38.578
-5.5 | -0.327 | 0.01044 | -0.032 | -31.3
-5 | -0.276 | 0.01014 | -0.032 | -27.188
-4.5 | -0.223 | 0.00984 | -0.032 | -22.615
-4 | -0.168 | 0.00961 | -0.032 | -17.447
-3.5 | -0.111 | 0.00946 | -0.032 | -11.768
-3 | -0.054 | 0.00929 | -0.033 | -5.807
-2.5 | 0.004 | 0.00911 | -0.033 | 0.461
-2 | 0.063 | 0.00905 | -0.033 | 6.96
-1.5 | 0.122 | 0.00894 | -0.033 | 13.665
-1 | 0.182 | 0.00953 | -0.033 | 19.042
-0.5 | 0.241 | 0.0094 | -0.034 | 25.656
0 | 0.3 | 0.00928 | -0.034 | 32.364
0.5 | 0.36 | 0.00918 | -0.034 | 39.166
1 | 0.419 | 0.00909 | -0.034 | 46.029
1.5 | 0.477 | 0.01021 | -0.034 | 46.737
2 | 0.536 | 0.00835 | -0.035 | 64.215
2.5 | 0.595 | 0.00838 | -0.035 | 70.952
3 | 0.653 | 0.00841 | -0.035 | 77.694
3.5 | 0.712 | 0.00846 | -0.035 | 84.129
4 | 0.77 | 0.00856 | -0.036 | 89.978
4.5 | 0.828 | 0.00866 | -0.036 | 95.577
5 | 0.886 | 0.00887 | -0.036 | 99.915
5.5 | 0.943 | 0.0091 | -0.036 | 103.713
6 | 1 | 0.00938 | -0.037 | 106.632
6.5 | 1.055 | 0.00973 | -0.037 | 108.415
7 | 1.108 | 0.0094 | -0.037 | 117.884
7.5 | 1.16 | 0.00936 | -0.037 | 123.857
8 | 1.208 | 0.00965 | -0.038 | 125.174
8.5 | 1.253 | 0.00988 | -0.038 | 126.876
9 | 1.295 | 0.00976 | -0.038 | 132.724
9.5 | 1.332 | 0.01133 | -0.038 | 117.569
10 | 1.365 | 0.01199 | -0.039 | 113.85
10.5 | 1.392 | 0.01272 | -0.039 | 109.459
11 | 1.413 | 0.01355 | -0.039 | 104.267
11.5 | 1.428 | 0.01454 | -0.039 | 98.236
12 | 1.436 | 0.0157 | -0.039 | 91.494
12.5 | 1.435 | 0.01714 | -0.039 | 83.713
13 | 1.427 | 0.01889 | -0.039 | 75.515
13.5 | 1.412 | 0.02109 | -0.039 | 66.941
14 | 1.391 | 0.02385 | -0.039 | 58.3
14.5 | 1.364 | 0.02711 | -0.039 | 50.32
15 | 1.333 | 0.03106 | -0.039 | 42.925
15.5 | 1.299 | 0.03535 | -0.039 | 36.756
16 | 1.262 | 0.04019 | -0.038 | 31.404
16.5 | 1.223 | 0.04553 | -0.038 | 26.862
17 | 1.182 | 0.05126 | -0.038 | 23.059

## 106. Re 10M Mach 0.00 (2)
BIGFOIL.COM POLAR EXPORT
NACA35010
NACA35010 |  |  |  | Cl Max: | 1.8523 | at alpha= | 18 | deg
XFOIL ncrit=9 |  |  |  | L/D Max: | 176.201 | at alpha= | 5.5 | deg
Re: | 10000000 |  |  | Cd Min: | 0.06557 | at alpha= | 20 | deg
Mach: | 0 |  |  | Cl=0 at alpha= | -2.6113 | deg
|  |  |  | @ Cl=0.1, Cd= | 0.005841
|  |  |  | @ Cl=0.4, Cd= | 0.00567
|  |  |  | @ Cl=0.6, Cd= | 0.004734
alpha (deg) | Cl | Cd | Cm | Cl/Cd
-19.5 | -1.5463 | 0.03643 | -0.0758 | -42.4458
-19 | -1.5801 | 0.03068 | -0.0703 | -51.5026
-18.5 | -1.576 | 0.02753 | -0.0654 | -57.2466
-18 | -1.5561 | 0.02492 | -0.062 | -62.4438
-17.5 | -1.5274 | 0.02297 | -0.0591 | -66.4954
-17 | -1.4943 | 0.02131 | -0.0565 | -70.122
-16.5 | -1.4582 | 0.01988 | -0.054 | -73.3501
-16 | -1.42 | 0.01866 | -0.0515 | -76.0986
-15.5 | -1.3819 | 0.01753 | -0.0488 | -78.8306
-15 | -1.3438 | 0.01643 | -0.046 | -81.7894
-14.5 | -1.3039 | 0.01564 | -0.0432 | -83.3696
-14 | -1.2501 | 0.01469 | -0.0433 | -85.0987
-13.5 | -1.1912 | 0.01373 | -0.0445 | -86.7589
-13 | -1.1297 | 0.01247 | -0.0464 | -90.5934
-12.5 | -1.0751 | 0.01153 | -0.0465 | -93.2437
-12 | -1.0164 | 0.01065 | -0.0474 | -95.4366
-11.5 | -0.9475 | 0.0099 | -0.0504 | -95.7071
-11 | -0.8866 | 0.00926 | -0.0516 | -95.7451
-10.5 | -0.8375 | 0.00888 | -0.0501 | -94.3131
-10 | -0.7886 | 0.00858 | -0.0484 | -91.9114
-9.5 | -0.7384 | 0.00832 | -0.0471 | -88.75
-9 | -0.6872 | 0.00811 | -0.0459 | -84.7349
-8.5 | -0.6358 | 0.00783 | -0.0448 | -81.2005
-8 | -0.5843 | 0.00754 | -0.0437 | -77.4934
-7.5 | -0.5319 | 0.00731 | -0.0428 | -72.7633
-7 | -0.479 | 0.00713 | -0.042 | -67.1809
-6.5 | -0.4255 | 0.00699 | -0.0412 | -60.8727
-6 | -0.3715 | 0.00686 | -0.0406 | -54.1545
-5.5 | -0.3179 | 0.00665 | -0.0399 | -47.8045
-5 | -0.2634 | 0.00652 | -0.0393 | -40.3988
-4.5 | -0.2084 | 0.00641 | -0.0389 | -32.5117
-4 | -0.1537 | 0.00625 | -0.0384 | -24.592
-3.5 | -0.0985 | 0.00615 | -0.038 | -16.0163
-3 | -0.0433 | 0.00605 | -0.0375 | -7.157
-2.5 | 0.0124 | 0.00596 | -0.0372 | 2.0805
-2 | 0.0678 | 0.00587 | -0.0369 | 11.5503
-1.5 | 0.1233 | 0.00582 | -0.0366 | 21.1856
-1 | 0.1791 | 0.00576 | -0.0363 | 31.0938
-0.5 | 0.2348 | 0.00572 | -0.0361 | 41.049
0 | 0.2903 | 0.0057 | -0.0358 | 50.9298
0.5 | 0.3461 | 0.00567 | -0.0356 | 61.0406
1 | 0.4017 | 0.00567 | -0.0354 | 70.8466
1.5 | 0.457 | 0.00567 | -0.0351 | 80.5996
2 | 0.5123 | 0.00564 | -0.0349 | 90.8333
2.5 | 0.5594 | 0.00496 | -0.0332 | 112.7823
3 | 0.6097 | 0.00468 | -0.0321 | 130.2778
3.5 | 0.6591 | 0.00446 | -0.0306 | 147.7803
4 | 0.7082 | 0.00443 | -0.029 | 159.8646
4.5 | 0.7652 | 0.00455 | -0.0292 | 168.1758
5 | 0.8375 | 0.0048 | -0.0331 | 174.4792
5.5 | 0.8951 | 0.00508 | -0.0336 | 176.2008
6 | 0.9496 | 0.00545 | -0.0335 | 174.2385
6.5 | 1.01 | 0.00586 | -0.0349 | 172.3549
7 | 1.0689 | 0.00641 | -0.036 | 166.7551
7.5 | 1.1268 | 0.00704 | -0.037 | 160.0568
8 | 1.1837 | 0.00776 | -0.0379 | 152.5387
8.5 | 1.2409 | 0.00838 | -0.0388 | 148.0788
9 | 1.2962 | 0.00898 | -0.0393 | 144.343
9.5 | 1.339 | 0.00946 | -0.037 | 141.5433
10 | 1.3817 | 0.00998 | -0.0347 | 138.4469
10.5 | 1.4247 | 0.0105 | -0.0326 | 135.6857
11 | 1.4679 | 0.01104 | -0.0306 | 132.962
11.5 | 1.5119 | 0.01159 | -0.0289 | 130.4487
12 | 1.5542 | 0.01225 | -0.027 | 126.8735
12.5 | 1.5972 | 0.01283 | -0.0253 | 124.4895
13 | 1.6378 | 0.01353 | -0.0233 | 121.0495
13.5 | 1.6758 | 0.01432 | -0.021 | 117.0251
14 | 1.7133 | 0.01506 | -0.0186 | 113.7649
14.5 | 1.7419 | 0.01591 | -0.0147 | 109.4846
15 | 1.7659 | 0.01694 | -0.0104 | 104.2444
15.5 | 1.7876 | 0.01826 | -0.0065 | 97.897
16 | 1.8089 | 0.01976 | -0.0032 | 91.5435
16.5 | 1.8273 | 0.02165 | -0.0003 | 84.4018
17 | 1.8419 | 0.02411 | 0.002 | 76.3957
17.5 | 1.8513 | 0.02739 | 0.0036 | 67.5904
18 | 1.8523 | 0.032 | 0.0041 | 57.8844
18.5 | 1.85 | 0.03751 | 0.0036 | 49.3202
19 | 1.8332 | 0.04513 | 0.0021 | 40.6204
19.5 | 1.8052 | 0.05449 | -0.0004 | 33.129
20 | 1.7664 | 0.06557 | -0.0038 | 26.9391

## 107. Re 10M Mach 0.10 (1)
BIGFOIL.COM POLAR EXPORT
NACA35010
NACA35010 |  |  |  | Cl Max: | 1.431 | at alpha= | 12 | deg
JavaFoil+Calcfoil stall+Eppler ext transition |  |  |  | L/D Max: | 131.213 | at alpha= | 9 | deg
Re: | 10000000 |  |  | Cd Min: | 0.0084 | at alpha= | 2 | deg
Mach: | 0.1 |  |  | Cl=0 at alpha= | -2.5345 | deg
|  |  |  | @ Cl=0.1, Cd= | 0.0090122
|  |  |  | @ Cl=0.4, Cd= | 0.0091575
|  |  |  | @ Cl=0.6, Cd= | 0.008402
alpha (deg) | Cl | Cd | Cm | Cl/Cd
-16.5 | -0.418 | 0.12502 | -0.015 | -3.344
-16 | -0.434 | 0.11842 | -0.016 | -3.662
-15.5 | -0.449 | 0.11209 | -0.016 | -4.002
-15 | -0.463 | 0.10656 | -0.016 | -4.345
-14.5 | -0.476 | 0.10068 | -0.016 | -4.732
-14 | -0.489 | 0.09542 | -0.016 | -5.122
-13.5 | -0.5 | 0.09034 | -0.016 | -5.53
-13 | -0.509 | 0.08505 | -0.016 | -5.982
-12.5 | -0.516 | 0.08023 | -0.016 | -6.428
-12 | -0.52 | 0.0755 | -0.016 | -6.892
-11.5 | -0.522 | 0.0706 | -0.017 | -7.399
-11 | -0.521 | 0.0663 | -0.017 | -7.862
-10.5 | -0.517 | 0.06222 | -0.017 | -8.309
-10 | -0.509 | 0.05793 | -0.018 | -8.793
-9.5 | -0.498 | 0.05396 | -0.018 | -9.231
-9 | -0.483 | 0.05011 | -0.019 | -9.643
-8.5 | -0.465 | 0.04593 | -0.02 | -10.128
-8 | -0.445 | 0.04034 | -0.021 | -11.023
-7.5 | -0.502 | 0.00985 | -0.032 | -50.971
-7 | -0.463 | 0.01028 | -0.032 | -45.056
-6.5 | -0.421 | 0.01 | -0.032 | -42.138
-6 | -0.376 | 0.00977 | -0.032 | -38.453
-5.5 | -0.327 | 0.01048 | -0.032 | -31.238
-5 | -0.277 | 0.0102 | -0.032 | -27.116
-4.5 | -0.223 | 0.00985 | -0.032 | -22.673
-4 | -0.168 | 0.00967 | -0.032 | -17.408
-3.5 | -0.112 | 0.00952 | -0.033 | -11.746
-3 | -0.054 | 0.00934 | -0.033 | -5.803
-2.5 | 0.004 | 0.00917 | -0.033 | 0.46
-2 | 0.063 | 0.00908 | -0.033 | 6.969
-1.5 | 0.123 | 0.00897 | -0.033 | 13.68
-1 | 0.182 | 0.00889 | -0.034 | 20.517
-0.5 | 0.242 | 0.00941 | -0.034 | 25.757
0 | 0.302 | 0.00929 | -0.034 | 32.491
0.5 | 0.361 | 0.00919 | -0.034 | 39.327
1 | 0.421 | 0.00914 | -0.034 | 46.037
1.5 | 0.48 | 0.01024 | -0.035 | 46.876
2 | 0.539 | 0.0084 | -0.035 | 64.169
2.5 | 0.598 | 0.0084 | -0.035 | 71.159
3 | 0.657 | 0.00846 | -0.035 | 77.599
3.5 | 0.715 | 0.00852 | -0.035 | 84.001
4 | 0.774 | 0.00859 | -0.036 | 90.132
4.5 | 0.832 | 0.00868 | -0.036 | 95.9
5 | 0.89 | 0.00894 | -0.036 | 99.604
5.5 | 0.948 | 0.00915 | -0.036 | 103.571
6 | 1.005 | 0.0094 | -0.037 | 106.853
6.5 | 1.06 | 0.0098 | -0.037 | 108.118
7 | 1.113 | 0.00952 | -0.037 | 116.898
7.5 | 1.165 | 0.00948 | -0.038 | 122.857
8 | 1.213 | 0.00978 | -0.038 | 124.006
8.5 | 1.258 | 0.01002 | -0.038 | 125.497
9 | 1.3 | 0.00991 | -0.038 | 131.213
9.5 | 1.336 | 0.01148 | -0.039 | 116.417
10 | 1.367 | 0.01215 | -0.039 | 112.491
10.5 | 1.393 | 0.01292 | -0.039 | 107.835
11 | 1.412 | 0.0138 | -0.039 | 102.344
11.5 | 1.425 | 0.01485 | -0.039 | 95.965
12 | 1.431 | 0.01612 | -0.039 | 88.78
12.5 | 1.426 | 0.01767 | -0.039 | 80.716
13 | 1.414 | 0.0196 | -0.039 | 72.14
13.5 | 1.395 | 0.022 | -0.039 | 63.427
14 | 1.37 | 0.02502 | -0.039 | 54.738
14.5 | 1.339 | 0.02859 | -0.039 | 46.832
15 | 1.303 | 0.0327 | -0.039 | 39.86
15.5 | 1.264 | 0.03743 | -0.039 | 33.771
16 | 1.222 | 0.04276 | -0.038 | 28.575
16.5 | 1.178 | 0.04853 | -0.038 | 24.269
17 | 1.132 | 0.05484 | -0.038 | 20.639

## 108. Re 10M Mach 0.10 (2)
BIGFOIL.COM POLAR EXPORT
NACA35010
NACA35010 |  |  |  | Cl Max: | 1.8439 | at alpha= | 17.5 | deg
XFOIL ncrit=9 |  |  |  | L/D Max: | 176.994 | at alpha= | 5.5 | deg
Re: | 10000000 |  |  | Cd Min: | 0.07406 | at alpha= | 20 | deg
Mach: | 0.1 |  |  | Cl=0 at alpha= | -2.61 | deg
|  |  |  | @ Cl=0.1, Cd= | 0.0058458
|  |  |  | @ Cl=0.4, Cd= | 0.00568
|  |  |  | @ Cl=0.6, Cd= | 0.0047664
alpha (deg) | Cl | Cd | Cm | Cl/Cd
-17.5 | -1.4862 | 0.03072 | -0.0681 | -48.3789
-17 | -1.4788 | 0.0262 | -0.0641 | -56.4427
-16.5 | -1.4549 | 0.02331 | -0.0607 | -62.4153
-16 | -1.4227 | 0.02124 | -0.0575 | -66.9821
-15.5 | -1.3875 | 0.01954 | -0.0544 | -71.0082
-15 | -1.3518 | 0.01803 | -0.051 | -74.975
-14.5 | -1.3123 | 0.01698 | -0.0478 | -77.285
-14 | -1.2639 | 0.01583 | -0.0465 | -79.8421
-13.5 | -1.2044 | 0.01465 | -0.0474 | -82.2116
-13 | -1.1403 | 0.01359 | -0.0492 | -83.9073
-12.5 | -1.0858 | 0.01229 | -0.049 | -88.3483
-12 | -1.0275 | 0.01123 | -0.0495 | -91.496
-11.5 | -0.9578 | 0.01034 | -0.0523 | -92.6306
-11 | -0.8951 | 0.00956 | -0.0536 | -93.6297
-10.5 | -0.8455 | 0.00912 | -0.0518 | -92.7083
-10 | -0.7962 | 0.00876 | -0.0499 | -90.8904
-9.5 | -0.7454 | 0.00846 | -0.0484 | -88.1087
-9 | -0.6935 | 0.00822 | -0.0471 | -84.3674
-8.5 | -0.6412 | 0.00798 | -0.0459 | -80.3509
-8 | -0.5892 | 0.00765 | -0.0447 | -77.0196
-7.5 | -0.5363 | 0.00739 | -0.0436 | -72.571
-7 | -0.4829 | 0.00719 | -0.0427 | -67.1627
-6.5 | -0.429 | 0.00703 | -0.0419 | -61.0242
-6 | -0.3745 | 0.0069 | -0.0412 | -54.2754
-5.5 | -0.3203 | 0.00669 | -0.0404 | -47.8774
-5 | -0.2654 | 0.00654 | -0.0398 | -40.581
-4.5 | -0.21 | 0.00642 | -0.0393 | -32.7103
-4 | -0.1548 | 0.00627 | -0.0387 | -24.689
-3.5 | -0.0992 | 0.00616 | -0.0383 | -16.1039
-3 | -0.0436 | 0.00606 | -0.0378 | -7.1947
-2.5 | 0.0123 | 0.00597 | -0.0375 | 2.0603
-2 | 0.0682 | 0.00588 | -0.0371 | 11.5986
-1.5 | 0.124 | 0.00582 | -0.0368 | 21.3058
-1 | 0.1802 | 0.00577 | -0.0365 | 31.2305
-0.5 | 0.2362 | 0.00573 | -0.0362 | 41.2216
0 | 0.292 | 0.00571 | -0.0359 | 51.1384
0.5 | 0.3482 | 0.00568 | -0.0357 | 61.3028
1 | 0.4041 | 0.00568 | -0.0355 | 71.1444
1.5 | 0.4597 | 0.00568 | -0.0352 | 80.9331
2 | 0.5154 | 0.00565 | -0.035 | 91.2212
2.5 | 0.5628 | 0.00498 | -0.0334 | 113.012
3 | 0.6133 | 0.00469 | -0.0322 | 130.7676
3.5 | 0.663 | 0.00447 | -0.0307 | 148.3221
4 | 0.7125 | 0.00443 | -0.029 | 160.8352
4.5 | 0.7699 | 0.00456 | -0.0292 | 168.8377
5 | 0.8428 | 0.00481 | -0.0331 | 175.2183
5.5 | 0.9009 | 0.00509 | -0.0336 | 176.9941
6 | 0.9558 | 0.00547 | -0.0335 | 174.7349
6.5 | 1.0167 | 0.00589 | -0.0348 | 172.6146
7 | 1.076 | 0.00645 | -0.0359 | 166.8217
7.5 | 1.1344 | 0.00709 | -0.0369 | 160
8 | 1.1918 | 0.00782 | -0.0377 | 152.4041
8.5 | 1.2495 | 0.00845 | -0.0385 | 147.8698
9 | 1.3042 | 0.00905 | -0.0387 | 144.1105
9.5 | 1.3473 | 0.00955 | -0.0363 | 141.0785
10 | 1.3904 | 0.01008 | -0.0339 | 137.9365
10.5 | 1.4337 | 0.01061 | -0.0317 | 135.1272
11 | 1.4771 | 0.01119 | -0.0296 | 132.0018
11.5 | 1.5215 | 0.01175 | -0.0278 | 129.4894
12 | 1.5643 | 0.01242 | -0.0258 | 125.9501
12.5 | 1.6073 | 0.01304 | -0.0238 | 123.2592
13 | 1.6472 | 0.0138 | -0.0215 | 119.3623
13.5 | 1.6855 | 0.01459 | -0.019 | 115.5243
14 | 1.7213 | 0.01539 | -0.0161 | 111.8454
14.5 | 1.7459 | 0.01633 | -0.0114 | 106.9137
15 | 1.7691 | 0.01753 | -0.0071 | 100.9184
15.5 | 1.7908 | 0.01898 | -0.0034 | 94.3519
16 | 1.811 | 0.02071 | -0.0001 | 87.4457
16.5 | 1.8271 | 0.023 | 0.0026 | 79.4391
17 | 1.8389 | 0.02601 | 0.0045 | 70.6997
17.5 | 1.8439 | 0.03013 | 0.0055 | 61.1981
18 | 1.8377 | 0.03601 | 0.0052 | 51.033
18.5 | 1.8276 | 0.04282 | 0.004 | 42.681
19 | 1.8021 | 0.05185 | 0.0016 | 34.756
19.5 | 1.7664 | 0.06244 | -0.0015 | 28.2896
20 | 1.7253 | 0.07406 | -0.0053 | 23.296

## 109. Re 10M Mach 0.25 (1)
BIGFOIL.COM POLAR EXPORT
NACA35010
NACA35010 |  |  |  | Cl Max: | 1.398 | at alpha= | 11 | deg
JavaFoil+Calcfoil stall+Eppler ext transition |  |  |  | L/D Max: | 130.865 | at alpha= | 8.5 | deg
Re: | 10000000 |  |  | Cd Min: | 0.00859 | at alpha= | 2 | deg
Mach: | 0.25 |  |  | Cl=0 at alpha= | -2.5333 | deg
|  |  |  | @ Cl=0.1, Cd= | 0.0091456
|  |  |  | @ Cl=0.4, Cd= | 0.0093572
|  |  |  | @ Cl=0.6, Cd= | 0.00859
alpha (deg) | Cl | Cd | Cm | Cl/Cd
-14.5 | -0.14 | 0.1086 | -0.016 | -1.293
-14 | -0.204 | 0.10315 | -0.016 | -1.982
-13.5 | -0.252 | 0.0976 | -0.016 | -2.587
-13 | -0.294 | 0.09219 | -0.016 | -3.188
-12.5 | -0.331 | 0.0865 | -0.016 | -3.822
-12 | -0.363 | 0.08129 | -0.016 | -4.462
-11.5 | -0.39 | 0.07638 | -0.016 | -5.107
-11 | -0.412 | 0.07181 | -0.016 | -5.74
-10.5 | -0.429 | 0.06772 | -0.016 | -6.331
-10 | -0.44 | 0.06265 | -0.017 | -7.016
-9.5 | -0.444 | 0.05865 | -0.017 | -7.576
-9 | -0.443 | 0.05458 | -0.018 | -8.114
-8.5 | -0.436 | 0.05057 | -0.018 | -8.612
-8 | -0.421 | 0.04641 | -0.019 | -9.073
-7.5 | -0.402 | 0.04234 | -0.02 | -9.486
-7 | -0.38 | 0.03612 | -0.022 | -10.533
-6.5 | -0.42 | 0.01029 | -0.033 | -40.828
-6 | -0.378 | 0.01004 | -0.033 | -37.639
-5.5 | -0.331 | 0.00981 | -0.033 | -33.732
-5 | -0.281 | 0.01049 | -0.033 | -26.781
-4.5 | -0.228 | 0.01013 | -0.033 | -22.468
-4 | -0.172 | 0.00988 | -0.033 | -17.422
-3.5 | -0.114 | 0.00971 | -0.034 | -11.789
-3 | -0.056 | 0.00953 | -0.034 | -5.832
-2.5 | 0.004 | 0.00933 | -0.034 | 0.464
-2 | 0.065 | 0.00918 | -0.034 | 7.074
-1.5 | 0.126 | 0.00912 | -0.034 | 13.819
-1 | 0.187 | 0.00904 | -0.034 | 20.729
-0.5 | 0.249 | 0.00969 | -0.035 | 25.695
0 | 0.31 | 0.0095 | -0.035 | 32.661
0.5 | 0.371 | 0.0094 | -0.035 | 39.501
1 | 0.432 | 0.00931 | -0.035 | 46.387
1.5 | 0.493 | 0.01045 | -0.035 | 47.157
2 | 0.554 | 0.00859 | -0.036 | 64.458
2.5 | 0.614 | 0.00859 | -0.036 | 71.451
3 | 0.674 | 0.00867 | -0.036 | 77.786
3.5 | 0.735 | 0.00871 | -0.036 | 84.34
4 | 0.795 | 0.00883 | -0.037 | 89.978
4.5 | 0.855 | 0.009 | -0.037 | 94.963
5 | 0.914 | 0.00918 | -0.037 | 99.561
5.5 | 0.973 | 0.00951 | -0.037 | 102.351
6 | 1.031 | 0.00902 | -0.038 | 114.39
6.5 | 1.087 | 0.00944 | -0.038 | 115.239
7 | 1.141 | 0.00931 | -0.038 | 122.537
7.5 | 1.193 | 0.00944 | -0.039 | 126.361
8 | 1.24 | 0.00958 | -0.039 | 129.451
8.5 | 1.283 | 0.0098 | -0.039 | 130.865
9 | 1.321 | 0.01155 | -0.039 | 114.363
9.5 | 1.352 | 0.01233 | -0.039 | 109.628
10 | 1.376 | 0.01323 | -0.04 | 104.027
10.5 | 1.391 | 0.01421 | -0.04 | 97.89
11 | 1.398 | 0.01545 | -0.04 | 90.465
11.5 | 1.394 | 0.01701 | -0.04 | 81.965
12 | 1.38 | 0.01896 | -0.04 | 72.787
12.5 | 1.351 | 0.02148 | -0.04 | 62.888
13 | 1.31 | 0.02476 | -0.039 | 52.919
13.5 | 1.26 | 0.0288 | -0.039 | 43.741
14 | 1.199 | 0.03372 | -0.039 | 35.569
14.5 | 1.131 | 0.03951 | -0.039 | 28.624
15 | 1.056 | 0.04614 | -0.038 | 22.878
15.5 | 0.973 | 0.05436 | -0.038 | 17.903
16 | 0.886 | 0.06395 | -0.037 | 13.85

## 110. Re 10M Mach 0.25 (2)
BIGFOIL.COM POLAR EXPORT
NACA35010
NACA35010 |  |  |  | Cl Max: | 1.7986 | at alpha= | 16 | deg
XFOIL ncrit=9 |  |  |  | L/D Max: | 180.135 | at alpha= | 5.5 | deg
Re: | 10000000 |  |  | Cd Min: | 0.19044 | at alpha= | -16.5 | deg
Mach: | 0.25 |  |  | Cl=0 at alpha= | -2.6057 | deg
|  |  |  | @ Cl=0.1, Cd= | 0.0058892
|  |  |  | @ Cl=0.4, Cd= | 0.005706
|  |  |  | @ Cl=0.6, Cd= | 0.0049339
alpha (deg) | Cl | Cd | Cm | Cl/Cd
-16.5 | -0.5729 | 0.19044 | 0.0243 | -3.0083
-16 | -0.5592 | 0.18297 | 0.0209 | -3.0562
-14.5 | -0.5381 | 0.15486 | 0.0095 | -3.4748
-14 | -0.5293 | 0.14699 | 0.0062 | -3.6009
-13.5 | -0.5092 | 0.14254 | 0.0041 | -3.5723
-13 | -0.6369 | 0.10411 | -0.0151 | -6.1176
-12.5 | -0.6905 | 0.08631 | -0.0269 | -8.0002
-12 | -0.7485 | 0.06879 | -0.0422 | -10.8809
-11.5 | -0.9947 | 0.01886 | -0.0638 | -52.7413
-11 | -0.9358 | 0.01318 | -0.0662 | -71.0015
-10.5 | -0.8859 | 0.01162 | -0.0632 | -76.2392
-10 | -0.8364 | 0.01058 | -0.0598 | -79.0548
-9.5 | -0.7836 | 0.00984 | -0.057 | -79.6341
-9 | -0.729 | 0.00923 | -0.0546 | -78.9816
-8.5 | -0.6738 | 0.00873 | -0.0524 | -77.1821
-8 | -0.6175 | 0.00835 | -0.0505 | -73.9521
-7.5 | -0.5611 | 0.00801 | -0.0488 | -70.0499
-7 | -0.5051 | 0.0076 | -0.0472 | -66.4605
-6.5 | -0.4485 | 0.00732 | -0.0457 | -61.2705
-6 | -0.3912 | 0.0071 | -0.0445 | -55.0986
-5.5 | -0.3337 | 0.00693 | -0.0434 | -48.153
-5 | -0.2766 | 0.00669 | -0.0424 | -41.3453
-4.5 | -0.219 | 0.00652 | -0.0415 | -33.589
-4 | -0.161 | 0.00638 | -0.0408 | -25.2351
-3.5 | -0.1034 | 0.00621 | -0.04 | -16.6506
-3 | -0.0455 | 0.00612 | -0.0394 | -7.4346
-2.5 | 0.0122 | 0.00601 | -0.0388 | 2.03
-2 | 0.0702 | 0.00592 | -0.0384 | 11.8581
-1.5 | 0.1282 | 0.00586 | -0.0379 | 21.8771
-1 | 0.186 | 0.00581 | -0.0375 | 32.0138
-0.5 | 0.244 | 0.00576 | -0.0372 | 42.3611
0 | 0.3017 | 0.00574 | -0.0369 | 52.561
0.5 | 0.3595 | 0.00572 | -0.0365 | 62.8497
1 | 0.4174 | 0.0057 | -0.0362 | 73.2281
1.5 | 0.4748 | 0.00572 | -0.0359 | 83.007
2 | 0.5323 | 0.00571 | -0.0356 | 93.2224
2.5 | 0.5816 | 0.00503 | -0.0339 | 115.6262
3 | 0.6333 | 0.00476 | -0.0325 | 133.0462
3.5 | 0.6846 | 0.00454 | -0.0308 | 150.793
4 | 0.7359 | 0.00449 | -0.0291 | 163.8976
4.5 | 0.7963 | 0.00462 | -0.0293 | 172.3593
5 | 0.8725 | 0.00488 | -0.0332 | 178.791
5.5 | 0.9331 | 0.00518 | -0.0336 | 180.1351
6 | 0.9906 | 0.00559 | -0.0333 | 177.2093
6.5 | 1.0544 | 0.00602 | -0.0345 | 175.1495
7 | 1.1161 | 0.00667 | -0.0353 | 167.3313
7.5 | 1.1768 | 0.00742 | -0.036 | 158.5984
8 | 1.2368 | 0.00822 | -0.0365 | 150.4623
8.5 | 1.2975 | 0.00891 | -0.037 | 145.6229
9 | 1.3475 | 0.00955 | -0.0351 | 141.0995
9.5 | 1.3923 | 0.0101 | -0.032 | 137.8515
10 | 1.4373 | 0.0107 | -0.0291 | 134.3271
10.5 | 1.4824 | 0.01133 | -0.0262 | 130.8385
11 | 1.5286 | 0.01197 | -0.0235 | 127.7026
11.5 | 1.5736 | 0.0127 | -0.0207 | 123.9055
12 | 1.6171 | 0.01349 | -0.0177 | 119.874
12.5 | 1.6573 | 0.0144 | -0.0142 | 115.0903
13 | 1.6927 | 0.01528 | -0.0099 | 110.7788
13.5 | 1.7193 | 0.01637 | -0.0045 | 105.0275
14 | 1.7428 | 0.01784 | 0.0005 | 97.6906
14.5 | 1.7636 | 0.01972 | 0.0048 | 89.432
15 | 1.782 | 0.02212 | 0.0083 | 80.5606
15.5 | 1.7942 | 0.02546 | 0.0107 | 70.4713
16 | 1.7986 | 0.03016 | 0.0118 | 59.6353
16.5 | 1.7912 | 0.03679 | 0.0111 | 48.6871
17 | 1.7748 | 0.04489 | 0.0092 | 39.5366
17.5 | 1.7443 | 0.05473 | 0.0066 | 31.871
18 | 1.7003 | 0.0663 | 0.003 | 25.6456
18.5 | 1.6581 | 0.07801 | -0.001 | 21.255
19 | 1.6183 | 0.08985 | -0.0055 | 18.0111
19.5 | 1.5794 | 0.10193 | -0.0103 | 15.4949
20 | 1.5453 | 0.11359 | -0.0152 | 13.6042

## 111. Re 10M Mach 0.50 (1)
BIGFOIL.COM POLAR EXPORT
NACA35010
NACA35010 |  |  |  | Cl Max: | 1.323 | at alpha= | 8.5 | deg
JavaFoil+Calcfoil stall+Eppler ext transition |  |  |  | L/D Max: | 138.757 | at alpha= | 7 | deg
Re: | 10000000 |  |  | Cd Min: | 0.00804 | at alpha= | 2 | deg
Mach: | 0.5 |  |  | Cl=0 at alpha= | -2.5379 | deg
|  |  |  | @ Cl=0.1, Cd= | 0.0096588
|  |  |  | @ Cl=0.4, Cd= | 0.0089023
|  |  |  | @ Cl=0.6, Cd= | 0.0084106
alpha (deg) | Cl | Cd | Cm | Cl/Cd
-20 | -0.934 | 0.13024 | -0.023 | -7.169
-19.5 | -0.899 | 0.14121 | -0.021 | -6.369
-19 | -0.874 | 0.13316 | -0.021 | -6.563
-18.5 | -0.851 | 0.12182 | -0.021 | -6.988
-18 | -0.829 | 0.11203 | -0.022 | -7.401
-17.5 | -0.795 | 0.12345 | -0.02 | -6.439
-17 | -0.771 | 0.11225 | -0.021 | -6.872
-16.5 | -0.749 | 0.10244 | -0.021 | -7.307
-16 | -0.726 | 0.09327 | -0.022 | -7.785
-15.5 | -0.691 | 0.10286 | -0.02 | -6.722
-15 | -0.668 | 0.09376 | -0.021 | -7.121
-14.5 | -0.645 | 0.08454 | -0.022 | -7.628
-14 | -0.613 | 0.09096 | -0.019 | -6.735
-13.5 | -0.588 | 0.08307 | -0.02 | -7.077
-13 | -0.564 | 0.07533 | -0.021 | -7.489
-12.5 | -0.534 | 0.07875 | -0.019 | -6.778
-12 | -0.508 | 0.07289 | -0.02 | -6.973
-11.5 | -0.484 | 0.0657 | -0.021 | -7.367
-11 | -0.454 | 0.06853 | -0.019 | -6.628
-10.5 | -0.429 | 0.06295 | -0.02 | -6.807
-10 | -0.404 | 0.05673 | -0.021 | -7.119
-9.5 | -0.374 | 0.05852 | -0.019 | -6.398
-9 | -0.349 | 0.05404 | -0.02 | -6.449
-8.5 | -0.321 | 0.05358 | -0.019 | -5.989
-8 | -0.294 | 0.05033 | -0.019 | -5.85
-7.5 | -0.267 | 0.04936 | -0.019 | -5.413
-7 | -0.241 | 0.04541 | -0.019 | -5.304
-6.5 | -0.214 | 0.04449 | -0.019 | -4.801
-6 | -0.187 | 0.04079 | -0.02 | -4.591
-5.5 | -0.16 | 0.04097 | -0.019 | -3.898
-5 | -0.213 | 0.03695 | -0.02 | -5.776
-4.5 | -0.193 | 0.02987 | -0.025 | -6.46
-4 | -0.183 | 0.00956 | -0.037 | -19.143
-3.5 | -0.124 | 0.00923 | -0.037 | -13.458
-3 | -0.061 | 0.00906 | -0.038 | -6.728
-2.5 | 0.005 | 0.00957 | -0.038 | 0.5
-2 | 0.072 | 0.00998 | -0.038 | 7.228
-1.5 | 0.14 | 0.0092 | -0.038 | 15.256
-1 | 0.209 | 0.00974 | -0.038 | 21.446
-0.5 | 0.278 | 0.009 | -0.039 | 30.891
0 | 0.346 | 0.00895 | -0.039 | 38.707
0.5 | 0.414 | 0.00889 | -0.039 | 46.59
1 | 0.482 | 0.00894 | -0.039 | 53.93
1.5 | 0.55 | 0.00944 | -0.04 | 58.276
2 | 0.618 | 0.00804 | -0.04 | 76.791
2.5 | 0.685 | 0.00817 | -0.04 | 83.803
3 | 0.752 | 0.00892 | -0.04 | 84.32
3.5 | 0.819 | 0.00912 | -0.041 | 89.806
4 | 0.885 | 0.00932 | -0.041 | 95.03
4.5 | 0.951 | 0.00894 | -0.041 | 106.465
5 | 1.017 | 0.00922 | -0.042 | 110.337
5.5 | 1.082 | 0.00905 | -0.042 | 119.513
6 | 1.144 | 0.00899 | -0.042 | 127.317
6.5 | 1.202 | 0.00912 | -0.042 | 131.846
7 | 1.254 | 0.00903 | -0.043 | 138.757
7.5 | 1.294 | 0.01182 | -0.043 | 109.53
8 | 1.318 | 0.01378 | -0.043 | 95.685
8.5 | 1.323 | 0.01558 | -0.043 | 84.941
9 | 1.295 | 0.01802 | -0.042 | 71.837
9.5 | 1.17 | 0.02207 | -0.042 | 53.022
10 | 0.781 | 0.02799 | -0.041 | 27.902
10.5 | 0.808 | 0.0297 | -0.041 | 27.226
11 | 0.832 | 0.03323 | -0.041 | 25.036
11.5 | 0.856 | 0.03698 | -0.041 | 23.145
12 | 0.88 | 0.04097 | -0.041 | 21.47
12.5 | 0.895 | 0.05023 | -0.04 | 17.819
13 | 0.911 | 0.05988 | -0.039 | 15.213
13.5 | 0.941 | 0.06127 | -0.039 | 15.36

## 112. Re 10M Mach 0.50 (2)
BIGFOIL.COM POLAR EXPORT
NACA35010
NACA35010 |  |  |  | Cl Max: | 1.6713 | at alpha= | 11 | deg
XFOIL ncrit=9 |  |  |  | L/D Max: | 190.741 | at alpha= | 5.5 | deg
Re: | 10000000 |  |  | Cd Min: | 0.03579 | at alpha= | 12 | deg
Mach: | 0.5 |  |  | Cl=0 at alpha= | -99 | deg
|  |  |  | @ Cl=0.1, Cd= | 0.00589
|  |  |  | @ Cl=0.4, Cd= | 0.0058732
|  |  |  | @ Cl=0.6, Cd= | 0.0059187
alpha (deg) | Cl | Cd | Cm | Cl/Cd
0 | 0.3444 | 0.00589 | -0.0406 | 58.472
0.5 | 0.4107 | 0.00587 | -0.0399 | 69.9659
1 | 0.4768 | 0.00588 | -0.0392 | 81.0884
1.5 | 0.5425 | 0.00591 | -0.0385 | 91.7936
2 | 0.6088 | 0.00592 | -0.0379 | 102.8378
2.5 | 0.6734 | 0.00587 | -0.0369 | 114.7189
3 | 0.7244 | 0.00505 | -0.0335 | 143.4455
3.5 | 0.7827 | 0.00483 | -0.0309 | 162.0497
4 | 0.8409 | 0.00482 | -0.028 | 174.4606
4.5 | 0.9164 | 0.00502 | -0.0286 | 182.5498
5 | 1.0085 | 0.00534 | -0.0325 | 188.8577
5.5 | 1.0815 | 0.00567 | -0.0321 | 190.7407
6.5 | 1.2306 | 0.00678 | -0.0313 | 181.5044
7 | 1.3048 | 0.0077 | -0.0307 | 169.4545
7.5 | 1.3753 | 0.00901 | -0.0294 | 152.6415
8 | 1.4373 | 0.01007 | -0.0257 | 142.7309
8.5 | 1.4865 | 0.01089 | -0.0193 | 136.5014
9 | 1.5363 | 0.01178 | -0.0127 | 130.416
9.5 | 1.5881 | 0.01274 | -0.0063 | 124.6546
10 | 1.6302 | 0.0138 | 0.0018 | 118.1304
10.5 | 1.6619 | 0.01543 | 0.0106 | 107.7058
11 | 1.6713 | 0.01865 | 0.0192 | 89.6139
11.5 | 1.6508 | 0.02527 | 0.0232 | 65.3265
12 | 1.6148 | 0.03579 | 0.0205 | 45.1187

## 113. Re 12M Mach 0.00 (1)
BIGFOIL.COM POLAR EXPORT
NACA35010
NACA35010 |  |  |  | Cl Max: | 1.44 | at alpha= | 12 | deg
JavaFoil+Calcfoil stall+Eppler ext transition |  |  |  | L/D Max: | 129.563 | at alpha= | 9 | deg
Re: | 12000000 |  |  | Cd Min: | 0.00835 | at alpha= | 2 | deg
Mach: | 0 |  |  | Cl=0 at alpha= | -2.5345 | deg
|  |  |  | @ Cl=0.1, Cd= | 0.008781
|  |  |  | @ Cl=0.4, Cd= | 0.0089425
|  |  |  | @ Cl=0.6, Cd= | 0.0084034
alpha (deg) | Cl | Cd | Cm | Cl/Cd
-17 | -0.448 | 0.12784 | -0.016 | -3.501
-16.5 | -0.461 | 0.12181 | -0.016 | -3.785
-16 | -0.474 | 0.11556 | -0.016 | -4.103
-15.5 | -0.487 | 0.10943 | -0.016 | -4.446
-15 | -0.498 | 0.10398 | -0.016 | -4.791
-14.5 | -0.509 | 0.09882 | -0.016 | -5.149
-14 | -0.518 | 0.09328 | -0.016 | -5.558
-13.5 | -0.526 | 0.08819 | -0.016 | -5.968
-13 | -0.533 | 0.08302 | -0.016 | -6.416
-12.5 | -0.537 | 0.07822 | -0.017 | -6.863
-12 | -0.539 | 0.0737 | -0.017 | -7.308
-11.5 | -0.538 | 0.06909 | -0.017 | -7.789
-11 | -0.534 | 0.06492 | -0.017 | -8.232
-10.5 | -0.528 | 0.06073 | -0.018 | -8.693
-10 | -0.518 | 0.0564 | -0.018 | -9.191
-9.5 | -0.505 | 0.05242 | -0.019 | -9.643
-9 | -0.489 | 0.04848 | -0.019 | -10.094
-8.5 | -0.471 | 0.04353 | -0.021 | -10.823
-8 | -0.539 | 0.00991 | -0.031 | -54.343
-7.5 | -0.503 | 0.01028 | -0.031 | -48.94
-7 | -0.464 | 0.00996 | -0.031 | -46.55
-6.5 | -0.421 | 0.00969 | -0.032 | -43.426
-6 | -0.375 | 0.01044 | -0.032 | -35.93
-5.5 | -0.327 | 0.01018 | -0.032 | -32.082
-5 | -0.276 | 0.00991 | -0.032 | -27.806
-4.5 | -0.223 | 0.00962 | -0.032 | -23.145
-4 | -0.168 | 0.00942 | -0.032 | -17.808
-3.5 | -0.111 | 0.00926 | -0.032 | -12.032
-3 | -0.054 | 0.00911 | -0.033 | -5.924
-2.5 | 0.004 | 0.00894 | -0.033 | 0.47
-2 | 0.063 | 0.00885 | -0.033 | 7.116
-1.5 | 0.122 | 0.00874 | -0.033 | 13.969
-1 | 0.182 | 0.00935 | -0.033 | 19.416
-0.5 | 0.241 | 0.00919 | -0.034 | 26.229
0 | 0.3 | 0.00909 | -0.034 | 33.037
0.5 | 0.36 | 0.00899 | -0.034 | 39.975
1 | 0.419 | 0.00892 | -0.034 | 46.925
1.5 | 0.477 | 0.0101 | -0.034 | 47.27
2 | 0.536 | 0.00835 | -0.035 | 64.226
2.5 | 0.595 | 0.0084 | -0.035 | 70.841
3 | 0.653 | 0.00844 | -0.035 | 77.468
3.5 | 0.712 | 0.00853 | -0.035 | 83.438
4 | 0.77 | 0.00856 | -0.036 | 89.994
4.5 | 0.828 | 0.00865 | -0.036 | 95.759
5 | 0.886 | 0.0089 | -0.036 | 99.559
5.5 | 0.943 | 0.0091 | -0.036 | 103.671
6 | 1 | 0.00937 | -0.037 | 106.701
6.5 | 1.055 | 0.00971 | -0.037 | 108.623
7 | 1.108 | 0.00942 | -0.037 | 117.63
7.5 | 1.16 | 0.00942 | -0.037 | 123.125
8 | 1.208 | 0.00982 | -0.038 | 123.033
8.5 | 1.254 | 0.01027 | -0.038 | 122.03
9 | 1.296 | 0.01 | -0.038 | 129.563
9.5 | 1.333 | 0.01105 | -0.038 | 120.694
10 | 1.366 | 0.01167 | -0.039 | 117.04
10.5 | 1.393 | 0.01235 | -0.039 | 112.838
11 | 1.415 | 0.01312 | -0.039 | 107.844
11.5 | 1.431 | 0.01405 | -0.039 | 101.881
12 | 1.44 | 0.01511 | -0.039 | 95.251
12.5 | 1.439 | 0.01644 | -0.039 | 87.506
13 | 1.431 | 0.01805 | -0.039 | 79.283
13.5 | 1.417 | 0.02002 | -0.039 | 70.784
14 | 1.396 | 0.02257 | -0.039 | 61.86
14.5 | 1.37 | 0.0256 | -0.039 | 53.499
15 | 1.339 | 0.02932 | -0.039 | 45.652
15.5 | 1.304 | 0.03341 | -0.039 | 39.043
16 | 1.267 | 0.03807 | -0.039 | 33.285
16.5 | 1.228 | 0.04323 | -0.039 | 28.392
17 | 1.186 | 0.04882 | -0.038 | 24.3

## 114. Re 12M Mach 0.00 (2)
BIGFOIL.COM POLAR EXPORT
NACA35010
NACA35010 |  |  |  | Cl Max: | 1.8734 | at alpha= | 18 | deg
XFOIL ncrit=9 |  |  |  | L/D Max: | 179.217 | at alpha= | 5.5 | deg
Re: | 12000000 |  |  | Cd Min: | 0.05967 | at alpha= | 20 | deg
Mach: | 0 |  |  | Cl=0 at alpha= | -2.6072 | deg
|  |  |  | @ Cl=0.1, Cd= | 0.0056892
|  |  |  | @ Cl=0.4, Cd= | 0.0055311
|  |  |  | @ Cl=0.6, Cd= | 0.0049283
alpha (deg) | Cl | Cd | Cm | Cl/Cd
-20 | -1.5589 | 0.03883 | -0.0771 | -40.1468
-19.5 | -1.6101 | 0.03125 | -0.0732 | -51.5232
-19 | -1.6197 | 0.02772 | -0.0669 | -58.4307
-18.5 | -1.6078 | 0.02455 | -0.0629 | -65.4908
-18 | -1.5788 | 0.02271 | -0.06 | -69.52
-17.5 | -1.5474 | 0.02094 | -0.0573 | -73.8968
-17 | -1.5115 | 0.01951 | -0.0548 | -77.4731
-16.5 | -1.4735 | 0.01826 | -0.0523 | -80.6955
-16 | -1.4346 | 0.01718 | -0.0498 | -83.5041
-15.5 | -1.3956 | 0.0162 | -0.047 | -86.1481
-15 | -1.3567 | 0.01524 | -0.0442 | -89.0223
-14.5 | -1.3047 | 0.01443 | -0.0439 | -90.4158
-14 | -1.2473 | 0.01357 | -0.0447 | -91.916
-13.5 | -1.1856 | 0.01271 | -0.0464 | -93.2809
-13 | -1.127 | 0.01196 | -0.0473 | -94.2308
-12.5 | -1.0695 | 0.0111 | -0.048 | -96.3514
-12 | -1.0008 | 0.01017 | -0.0511 | -98.4071
-11.5 | -0.9405 | 0.00954 | -0.0522 | -98.5849
-11 | -0.8932 | 0.00899 | -0.0503 | -99.3548
-10.5 | -0.8447 | 0.00864 | -0.0487 | -97.7662
-10 | -0.7947 | 0.00834 | -0.0473 | -95.2878
-9.5 | -0.7434 | 0.00808 | -0.0462 | -92.005
-9 | -0.6916 | 0.00788 | -0.0451 | -87.7665
-8.5 | -0.6394 | 0.00766 | -0.0442 | -83.4726
-8 | -0.5871 | 0.00742 | -0.0432 | -79.124
-7.5 | -0.5344 | 0.00717 | -0.0424 | -74.5328
-7 | -0.4813 | 0.00697 | -0.0416 | -69.0531
-6.5 | -0.4276 | 0.00681 | -0.0409 | -62.79
-6 | -0.3733 | 0.00668 | -0.0403 | -55.8832
-5.5 | -0.3192 | 0.00651 | -0.0397 | -49.0323
-5 | -0.2646 | 0.00635 | -0.0391 | -41.6693
-4.5 | -0.2095 | 0.00623 | -0.0387 | -33.6276
-4 | -0.1545 | 0.00611 | -0.0382 | -25.2864
-3.5 | -0.0992 | 0.00598 | -0.0378 | -16.5886
-3 | -0.0436 | 0.00589 | -0.0375 | -7.4024
-2.5 | 0.0119 | 0.0058 | -0.0372 | 2.0517
-2 | 0.0675 | 0.00573 | -0.0368 | 11.7801
-1.5 | 0.1233 | 0.00566 | -0.0366 | 21.7845
-1 | 0.1791 | 0.00563 | -0.0363 | 31.8117
-0.5 | 0.2348 | 0.00559 | -0.0361 | 42.0036
0 | 0.2907 | 0.00556 | -0.0359 | 52.2842
0.5 | 0.3462 | 0.00556 | -0.0356 | 62.2662
1 | 0.402 | 0.00553 | -0.0354 | 72.6944
1.5 | 0.4576 | 0.00554 | -0.0352 | 82.5993
2 | 0.5127 | 0.00555 | -0.035 | 92.3784
2.5 | 0.5671 | 0.00543 | -0.0346 | 104.4383
3 | 0.613 | 0.00473 | -0.0327 | 129.5983
4 | 0.7133 | 0.00443 | -0.0302 | 161.0158
4.5 | 0.7629 | 0.00443 | -0.0287 | 172.2122
5 | 0.8307 | 0.00466 | -0.0315 | 178.2618
5.5 | 0.8925 | 0.00498 | -0.033 | 179.2169
6 | 0.9461 | 0.00537 | -0.0327 | 176.1825
6.5 | 1.0039 | 0.00579 | -0.0335 | 173.3851
7 | 1.0626 | 0.00633 | -0.0346 | 167.8673
7.5 | 1.1203 | 0.00694 | -0.0355 | 161.4265
8 | 1.1773 | 0.00762 | -0.0364 | 154.5013
8.5 | 1.2346 | 0.0082 | -0.0372 | 150.561
9 | 1.2919 | 0.00872 | -0.0382 | 148.1537
9.5 | 1.3443 | 0.00923 | -0.038 | 145.6446
10 | 1.3868 | 0.00972 | -0.0357 | 142.6749
10.5 | 1.4306 | 0.01019 | -0.0337 | 140.3925
11 | 1.4733 | 0.01072 | -0.0316 | 137.4347
11.5 | 1.5172 | 0.01126 | -0.0298 | 134.7425
12 | 1.5608 | 0.01185 | -0.0281 | 131.7131
12.5 | 1.604 | 0.01244 | -0.0265 | 128.9389
13 | 1.645 | 0.01314 | -0.0245 | 125.1903
13.5 | 1.6853 | 0.01382 | -0.0225 | 121.9465
14 | 1.7237 | 0.01455 | -0.0203 | 118.4674
14.5 | 1.7559 | 0.01544 | -0.0171 | 113.7241
15 | 1.7793 | 0.01639 | -0.0124 | 108.5601
15.5 | 1.8047 | 0.01745 | -0.0088 | 103.4212
16 | 1.8279 | 0.01874 | -0.0053 | 97.54
16.5 | 1.8473 | 0.02043 | -0.0021 | 90.4209
17 | 1.863 | 0.02261 | 0.0006 | 82.3972
17.5 | 1.8725 | 0.02563 | 0.0027 | 73.0589
18 | 1.8734 | 0.02998 | 0.0038 | 62.4883
18.5 | 1.8734 | 0.03498 | 0.0038 | 53.5563
19 | 1.8605 | 0.04193 | 0.0027 | 44.3716
19.5 | 1.8388 | 0.05033 | 0.0006 | 36.5349
20 | 1.812 | 0.05967 | -0.0021 | 30.367

## 115. Re 12M Mach 0.10 (1)
BIGFOIL.COM POLAR EXPORT
NACA35010
NACA35010 |  |  |  | Cl Max: | 1.434 | at alpha= | 12 | deg
JavaFoil+Calcfoil stall+Eppler ext transition |  |  |  | L/D Max: | 128.377 | at alpha= | 9 | deg
Re: | 12000000 |  |  | Cd Min: | 0.00837 | at alpha= | 2 | deg
Mach: | 0.1 |  |  | Cl=0 at alpha= | -2.5345 | deg
|  |  |  | @ Cl=0.1, Cd= | 0.0088037
|  |  |  | @ Cl=0.4, Cd= | 0.0089845
|  |  |  | @ Cl=0.6, Cd= | 0.0084224
alpha (deg) | Cl | Cd | Cm | Cl/Cd
-16.5 | -0.418 | 0.12358 | -0.016 | -3.384
-16 | -0.434 | 0.11757 | -0.016 | -3.689
-15.5 | -0.449 | 0.11116 | -0.016 | -4.037
-15 | -0.463 | 0.10528 | -0.016 | -4.399
-14.5 | -0.477 | 0.10001 | -0.016 | -4.766
-14 | -0.489 | 0.09485 | -0.016 | -5.155
-13.5 | -0.5 | 0.08949 | -0.016 | -5.585
-13 | -0.509 | 0.08445 | -0.016 | -6.027
-12.5 | -0.516 | 0.07943 | -0.016 | -6.497
-12 | -0.521 | 0.07471 | -0.017 | -6.97
-11.5 | -0.523 | 0.07013 | -0.017 | -7.453
-11 | -0.522 | 0.06602 | -0.017 | -7.9
-10.5 | -0.517 | 0.06175 | -0.017 | -8.379
-10 | -0.51 | 0.05743 | -0.018 | -8.878
-9.5 | -0.499 | 0.05353 | -0.019 | -9.314
-9 | -0.484 | 0.04963 | -0.019 | -9.75
-8.5 | -0.466 | 0.04509 | -0.02 | -10.343
-8 | -0.449 | 0.03757 | -0.022 | -11.939
-7.5 | -0.502 | 0.01036 | -0.032 | -48.468
-7 | -0.463 | 0.01 | -0.032 | -46.328
-6.5 | -0.421 | 0.00977 | -0.032 | -43.115
-6 | -0.376 | 0.00955 | -0.032 | -39.345
-5.5 | -0.327 | 0.0102 | -0.032 | -32.094
-5 | -0.277 | 0.00995 | -0.032 | -27.793
-4.5 | -0.223 | 0.00963 | -0.032 | -23.205
-4 | -0.168 | 0.00945 | -0.032 | -17.815
-3.5 | -0.112 | 0.00928 | -0.033 | -12.047
-3 | -0.054 | 0.00912 | -0.033 | -5.946
-2.5 | 0.004 | 0.00894 | -0.033 | 0.472
-2 | 0.063 | 0.00889 | -0.033 | 7.12
-1.5 | 0.123 | 0.00875 | -0.033 | 14.028
-1 | 0.182 | 0.00941 | -0.034 | 19.397
-0.5 | 0.242 | 0.00924 | -0.034 | 26.218
0 | 0.302 | 0.00913 | -0.034 | 33.073
0.5 | 0.361 | 0.00903 | -0.034 | 40.01
1 | 0.421 | 0.00896 | -0.034 | 46.963
1.5 | 0.48 | 0.01012 | -0.035 | 47.412
2 | 0.539 | 0.00837 | -0.035 | 64.412
2.5 | 0.598 | 0.00842 | -0.035 | 71.036
3 | 0.657 | 0.00849 | -0.035 | 77.385
3.5 | 0.715 | 0.00851 | -0.035 | 84.063
4 | 0.774 | 0.00862 | -0.036 | 89.826
4.5 | 0.832 | 0.00871 | -0.036 | 95.552
5 | 0.89 | 0.00898 | -0.036 | 99.111
5.5 | 0.948 | 0.00913 | -0.036 | 103.774
6 | 1.005 | 0.00942 | -0.037 | 106.719
6.5 | 1.06 | 0.00982 | -0.037 | 107.895
7 | 1.113 | 0.00954 | -0.037 | 116.676
7.5 | 1.165 | 0.00954 | -0.038 | 122.137
8 | 1.213 | 0.00997 | -0.038 | 121.648
8.5 | 1.258 | 0.0099 | -0.038 | 127.111
9 | 1.3 | 0.01013 | -0.038 | 128.377
9.5 | 1.337 | 0.01118 | -0.039 | 119.58
10 | 1.369 | 0.01184 | -0.039 | 115.588
10.5 | 1.395 | 0.01254 | -0.039 | 111.218
11 | 1.415 | 0.01336 | -0.039 | 105.919
11.5 | 1.428 | 0.01433 | -0.039 | 99.645
12 | 1.434 | 0.01548 | -0.039 | 92.695
12.5 | 1.43 | 0.01689 | -0.039 | 84.669
13 | 1.419 | 0.01866 | -0.039 | 76.044
13.5 | 1.4 | 0.02087 | -0.039 | 67.11
14 | 1.375 | 0.02366 | -0.039 | 58.112
14.5 | 1.344 | 0.027 | -0.039 | 49.785
15 | 1.309 | 0.0309 | -0.039 | 42.357
15.5 | 1.269 | 0.03545 | -0.039 | 35.797
16 | 1.227 | 0.04057 | -0.039 | 30.24
16.5 | 1.182 | 0.04618 | -0.038 | 25.598
17 | 1.136 | 0.05235 | -0.038 | 21.695

## 116. Re 12M Mach 0.10 (2)
BIGFOIL.COM POLAR EXPORT
NACA35010
NACA35010 |  |  |  | Cl Max: | 1.865 | at alpha= | 17.5 | deg
XFOIL ncrit=9 |  |  |  | L/D Max: | 179.64 | at alpha= | 5.5 | deg
Re: | 12000000 |  |  | Cd Min: | 0.06753 | at alpha= | 20 | deg
Mach: | 0.1 |  |  | Cl=0 at alpha= | -2.6066 | deg
|  |  |  | @ Cl=0.1, Cd= | 0.0057
|  |  |  | @ Cl=0.4, Cd= | 0.0055415
|  |  |  | @ Cl=0.6, Cd= | 0.0049966
alpha (deg) | Cl | Cd | Cm | Cl/Cd
-18 | -1.5268 | 0.03132 | -0.0702 | -48.7484
-17.5 | -1.5306 | 0.02598 | -0.0656 | -58.9145
-17 | -1.5075 | 0.02315 | -0.0621 | -65.1188
-16.5 | -1.4772 | 0.02091 | -0.0588 | -70.6456
-16 | -1.4419 | 0.0192 | -0.0557 | -75.099
-15.5 | -1.405 | 0.01781 | -0.0525 | -78.8883
-15 | -1.3671 | 0.01654 | -0.0491 | -82.6542
-14.5 | -1.3202 | 0.01554 | -0.0473 | -84.955
-14 | -1.2621 | 0.01449 | -0.0479 | -87.1014
-13.5 | -1.1995 | 0.01346 | -0.0493 | -89.1159
-13 | -1.1394 | 0.01258 | -0.0501 | -90.5723
-12.5 | -1.0817 | 0.01173 | -0.0503 | -92.2165
-12 | -1.0121 | 0.01071 | -0.0532 | -94.5005
-11.5 | -0.9494 | 0.00993 | -0.0544 | -95.6093
-11 | -0.9017 | 0.00931 | -0.0523 | -96.8528
-10.5 | -0.8527 | 0.00888 | -0.0504 | -96.0248
-10 | -0.8023 | 0.00851 | -0.0488 | -94.2773
-9.5 | -0.7505 | 0.00821 | -0.0475 | -91.4129
-9 | -0.6981 | 0.00798 | -0.0463 | -87.4812
-8 | -0.592 | 0.00753 | -0.0442 | -78.6189
-7.5 | -0.5388 | 0.00725 | -0.0432 | -74.3172
-7 | -0.4853 | 0.00703 | -0.0423 | -69.0327
-6.5 | -0.4311 | 0.00684 | -0.0415 | -63.0263
-6 | -0.3763 | 0.00671 | -0.0409 | -56.0805
-5.5 | -0.3216 | 0.00654 | -0.0402 | -49.1743
-5 | -0.2666 | 0.00637 | -0.0396 | -41.8524
-4.5 | -0.2111 | 0.00624 | -0.0391 | -33.8301
-4 | -0.1556 | 0.00612 | -0.0386 | -25.4248
-3.5 | -0.0999 | 0.00599 | -0.0382 | -16.6778
-3 | -0.0439 | 0.0059 | -0.0378 | -7.4407
-2.5 | 0.0119 | 0.00581 | -0.0374 | 2.0482
-2 | 0.0678 | 0.00574 | -0.0371 | 11.8118
-1.5 | 0.1241 | 0.00567 | -0.0368 | 21.8871
-1 | 0.1801 | 0.00563 | -0.0365 | 31.9893
-0.5 | 0.2362 | 0.0056 | -0.0362 | 42.1786
0 | 0.2924 | 0.00556 | -0.036 | 52.5899
0.5 | 0.3483 | 0.00556 | -0.0358 | 62.6439
1 | 0.4043 | 0.00554 | -0.0356 | 72.9783
1.5 | 0.4603 | 0.00554 | -0.0354 | 83.0866
2 | 0.5157 | 0.00556 | -0.0351 | 92.7518
2.5 | 0.5705 | 0.00545 | -0.0347 | 104.6789
3 | 0.6167 | 0.00474 | -0.0328 | 130.1055
3.5 | 0.6671 | 0.00455 | -0.0316 | 146.6154
4 | 0.7175 | 0.00444 | -0.0302 | 161.5991
4.5 | 0.7675 | 0.00444 | -0.0287 | 172.8604
5 | 0.8361 | 0.00468 | -0.0315 | 178.6538
5.5 | 0.8982 | 0.005 | -0.033 | 179.64
6 | 0.9522 | 0.00538 | -0.0327 | 176.9888
6.5 | 1.0106 | 0.00581 | -0.0335 | 173.9415
7 | 1.0697 | 0.00637 | -0.0345 | 167.9278
7.5 | 1.128 | 0.00698 | -0.0354 | 161.6046
8 | 1.1854 | 0.00768 | -0.0362 | 154.349
8.5 | 1.2432 | 0.00827 | -0.037 | 150.3265
9 | 1.301 | 0.00881 | -0.0378 | 147.6731
9.5 | 1.3525 | 0.00933 | -0.0373 | 144.9625
10 | 1.3954 | 0.00983 | -0.0349 | 141.9532
10.5 | 1.4395 | 0.01032 | -0.0328 | 139.4864
11 | 1.483 | 0.01084 | -0.0306 | 136.8081
11.5 | 1.5269 | 0.01143 | -0.0287 | 133.5871
12 | 1.5711 | 0.01201 | -0.0269 | 130.816
12.5 | 1.614 | 0.01266 | -0.025 | 127.4882
13 | 1.6551 | 0.01339 | -0.0228 | 123.6072
13.5 | 1.6955 | 0.01408 | -0.0206 | 120.419
14 | 1.7328 | 0.01489 | -0.018 | 116.3734
14.5 | 1.7593 | 0.01583 | -0.0135 | 111.1371
15 | 1.7841 | 0.01688 | -0.0092 | 105.6931
15.5 | 1.8093 | 0.01806 | -0.0056 | 100.1827
16 | 1.8306 | 0.0196 | -0.0021 | 93.398
16.5 | 1.8473 | 0.02167 | 0.0011 | 85.2469
17 | 1.8598 | 0.02438 | 0.0035 | 76.2838
17.5 | 1.865 | 0.0282 | 0.005 | 66.1348
18 | 1.861 | 0.03356 | 0.0053 | 55.4529
18.5 | 1.8536 | 0.03986 | 0.0045 | 46.5028
19 | 1.8344 | 0.04798 | 0.0026 | 38.2326
19.5 | 1.8083 | 0.05722 | 0 | 31.6026
20 | 1.7753 | 0.06753 | -0.0031 | 26.2891

## 117. Re 12M Mach 0.25 (1)
BIGFOIL.COM POLAR EXPORT
NACA35010
NACA35010 |  |  |  | Cl Max: | 1.401 | at alpha= | 11 | deg
JavaFoil+Calcfoil stall+Eppler ext transition |  |  |  | L/D Max: | 133.119 | at alpha= | 8.5 | deg
Re: | 12000000 |  |  | Cd Min: | 0.00855 | at alpha= | 2 | deg
Mach: | 0.25 |  |  | Cl=0 at alpha= | -2.5333 | deg
|  |  |  | @ Cl=0.1, Cd= | 0.0089456
|  |  |  | @ Cl=0.4, Cd= | 0.0091667
|  |  |  | @ Cl=0.6, Cd= | 0.0085883
alpha (deg) | Cl | Cd | Cm | Cl/Cd
-12 | -0.363 | 0.08036 | -0.016 | -4.516
-11.5 | -0.39 | 0.07581 | -0.016 | -5.147
-11 | -0.412 | 0.07123 | -0.016 | -5.789
-10.5 | -0.429 | 0.06709 | -0.016 | -6.394
-10 | -0.44 | 0.0623 | -0.017 | -7.061
-9.5 | -0.445 | 0.05809 | -0.017 | -7.655
-9 | -0.443 | 0.05436 | -0.018 | -8.154
-8.5 | -0.436 | 0.05025 | -0.018 | -8.673
-8 | -0.422 | 0.04576 | -0.02 | -9.214
-7.5 | -0.403 | 0.04114 | -0.021 | -9.794
-7 | -0.458 | 0.00978 | -0.033 | -46.81
-6.5 | -0.42 | 0.01003 | -0.033 | -41.911
-6 | -0.378 | 0.00979 | -0.033 | -38.595
-5.5 | -0.331 | 0.00959 | -0.033 | -34.515
-5 | -0.281 | 0.01021 | -0.033 | -27.515
-4.5 | -0.228 | 0.00985 | -0.033 | -23.101
-4 | -0.172 | 0.00965 | -0.033 | -17.833
-3.5 | -0.114 | 0.00949 | -0.034 | -12.061
-3 | -0.056 | 0.00929 | -0.034 | -5.981
-2.5 | 0.004 | 0.00909 | -0.034 | 0.476
-2 | 0.065 | 0.00898 | -0.034 | 7.229
-1.5 | 0.126 | 0.00892 | -0.034 | 14.133
-1 | 0.187 | 0.00885 | -0.034 | 21.167
-0.5 | 0.249 | 0.00947 | -0.035 | 26.278
0 | 0.31 | 0.00927 | -0.035 | 33.476
0.5 | 0.371 | 0.0092 | -0.035 | 40.332
1 | 0.432 | 0.00913 | -0.035 | 47.338
1.5 | 0.493 | 0.01032 | -0.035 | 47.74
2 | 0.554 | 0.00855 | -0.036 | 64.707
2.5 | 0.614 | 0.0086 | -0.036 | 71.381
3 | 0.674 | 0.00866 | -0.036 | 77.889
3.5 | 0.735 | 0.00873 | -0.036 | 84.111
4 | 0.795 | 0.00885 | -0.037 | 89.759
4.5 | 0.855 | 0.00897 | -0.037 | 95.278
5 | 0.914 | 0.00922 | -0.037 | 99.123
5.5 | 0.973 | 0.0095 | -0.037 | 102.455
6 | 1.031 | 0.00982 | -0.038 | 105.061
6.5 | 1.087 | 0.00944 | -0.038 | 115.196
7 | 1.141 | 0.00934 | -0.038 | 122.233
7.5 | 1.193 | 0.00952 | -0.039 | 125.337
8 | 1.24 | 0.00969 | -0.039 | 127.972
8.5 | 1.283 | 0.00964 | -0.039 | 133.119
9 | 1.322 | 0.01128 | -0.039 | 117.172
9.5 | 1.353 | 0.01202 | -0.04 | 112.616
10 | 1.378 | 0.01284 | -0.04 | 107.287
10.5 | 1.394 | 0.01377 | -0.04 | 101.225
11 | 1.401 | 0.0149 | -0.04 | 94.02
11.5 | 1.398 | 0.01634 | -0.04 | 85.564
12 | 1.384 | 0.01813 | -0.04 | 76.346
12.5 | 1.356 | 0.02041 | -0.04 | 66.438
13 | 1.316 | 0.02345 | -0.04 | 56.088
13.5 | 1.265 | 0.02725 | -0.039 | 46.414
14 | 1.204 | 0.03194 | -0.039 | 37.703
14.5 | 1.136 | 0.0373 | -0.039 | 30.456
15 | 1.06 | 0.04397 | -0.038 | 24.097
15.5 | 0.977 | 0.0516 | -0.038 | 18.937
16 | 0.888 | 0.06146 | -0.037 | 14.457

## 118. Re 12M Mach 0.25 (2)
BIGFOIL.COM POLAR EXPORT
NACA35010
NACA35010 |  |  |  | Cl Max: | 1.8219 | at alpha= | 16 | deg
XFOIL ncrit=9 |  |  |  | L/D Max: | 183.15 | at alpha= | 5.5 | deg
Re: | 12000000 |  |  | Cd Min: | 0.19507 | at alpha= | -17 | deg
Mach: | 0.25 |  |  | Cl=0 at alpha= | -2.6033 | deg
|  |  |  | @ Cl=0.1, Cd= | 0.0057438
|  |  |  | @ Cl=0.4, Cd= | 0.00558
|  |  |  | @ Cl=0.6, Cd= | 0.0053646
alpha (deg) | Cl | Cd | Cm | Cl/Cd
-17 | -0.5943 | 0.19507 | 0.0275 | -3.0466
-16 | -0.5749 | 0.17707 | 0.0196 | -3.2467
-15.5 | -0.5636 | 0.1692 | 0.0161 | -3.331
-15 | -0.5472 | 0.1634 | 0.0133 | -3.3488
-14.5 | -0.5532 | 0.15079 | 0.0083 | -3.6687
-14 | -0.5499 | 0.14167 | 0.0044 | -3.8816
-13.5 | -0.5809 | 0.1246 | -0.0035 | -4.6621
-13 | -0.6535 | 0.10113 | -0.0169 | -6.462
-12.5 | -0.7076 | 0.08355 | -0.029 | -8.4692
-12 | -1.0596 | 0.01845 | -0.0658 | -57.4309
-11.5 | -0.9892 | 0.01459 | -0.0688 | -67.7999
-11 | -0.9408 | 0.01279 | -0.0656 | -73.5575
-10.5 | -0.8958 | 0.01115 | -0.0617 | -80.3408
-9.5 | -0.79 | 0.00942 | -0.056 | -83.8641
-9 | -0.7346 | 0.00887 | -0.0537 | -82.8185
-8 | -0.6216 | 0.00806 | -0.0499 | -77.1216
-7.5 | -0.5644 | 0.00777 | -0.0483 | -72.6384
-7 | -0.5076 | 0.00744 | -0.0468 | -68.2258
-6.5 | -0.4508 | 0.00713 | -0.0454 | -63.2258
-6 | -0.3933 | 0.0069 | -0.0442 | -57
-5.5 | -0.3354 | 0.00672 | -0.0432 | -49.9107
-5 | -0.2777 | 0.00652 | -0.0422 | -42.592
-4.5 | -0.22 | 0.00633 | -0.0413 | -34.7551
-4 | -0.1619 | 0.0062 | -0.0406 | -26.1129
-3.5 | -0.1042 | 0.00606 | -0.0399 | -17.1947
-3 | -0.0461 | 0.00596 | -0.0393 | -7.7349
-2.5 | 0.012 | 0.00584 | -0.0388 | 2.0548
-2 | 0.07 | 0.00578 | -0.0384 | 12.1107
-1.5 | 0.128 | 0.00571 | -0.0379 | 22.4168
-1 | 0.186 | 0.00565 | -0.0376 | 32.9204
-0.5 | 0.2438 | 0.00563 | -0.0372 | 43.3037
0 | 0.3019 | 0.00559 | -0.0369 | 54.0072
0.5 | 0.3599 | 0.00558 | -0.0366 | 64.4982
1 | 0.4175 | 0.00558 | -0.0363 | 74.8208
1.5 | 0.4755 | 0.00558 | -0.036 | 85.2151
2 | 0.5329 | 0.00559 | -0.0357 | 95.3309
2.5 | 0.5895 | 0.00553 | -0.0352 | 106.6004
3 | 0.6371 | 0.00478 | -0.0332 | 133.2845
3.5 | 0.6891 | 0.00459 | -0.0318 | 150.1307
4 | 0.7409 | 0.00451 | -0.0302 | 164.2794
4.5 | 0.793 | 0.00451 | -0.0286 | 175.8315
5 | 0.8658 | 0.00476 | -0.0317 | 181.8908
5.5 | 0.9304 | 0.00508 | -0.033 | 183.1496
6 | 0.9865 | 0.00549 | -0.0325 | 179.6903
6.5 | 1.0481 | 0.00594 | -0.0331 | 176.4478
7 | 1.1096 | 0.00658 | -0.0339 | 168.6322
7.5 | 1.1701 | 0.00731 | -0.0345 | 160.0684
8 | 1.2306 | 0.00803 | -0.035 | 153.2503
8.5 | 1.2914 | 0.00868 | -0.0355 | 148.7788
9 | 1.3523 | 0.00927 | -0.0359 | 145.8792
9.5 | 1.3986 | 0.00982 | -0.0332 | 142.4236
10 | 1.4439 | 0.01039 | -0.0302 | 138.9702
10.5 | 1.4891 | 0.01098 | -0.0273 | 135.6193
11 | 1.5348 | 0.01164 | -0.0245 | 131.8557
11.5 | 1.5813 | 0.01229 | -0.0219 | 128.6656
12 | 1.6251 | 0.0131 | -0.0189 | 124.0534
12.5 | 1.6682 | 0.01388 | -0.0158 | 120.1873
13 | 1.7079 | 0.01479 | -0.0123 | 115.4767
13.5 | 1.7334 | 0.01583 | -0.0064 | 109.5009
14 | 1.7599 | 0.01709 | -0.0015 | 102.9783
14.5 | 1.7844 | 0.01865 | 0.0029 | 95.6783
15 | 1.804 | 0.02076 | 0.0069 | 86.8979
15.5 | 1.816 | 0.02384 | 0.01 | 76.1745
16 | 1.8219 | 0.02809 | 0.0117 | 64.8594
16.5 | 1.8156 | 0.03431 | 0.0116 | 52.9175
17 | 1.8037 | 0.04177 | 0.0102 | 43.1817
17.5 | 1.7768 | 0.05115 | 0.0078 | 34.737
18 | 1.7396 | 0.06183 | 0.0046 | 28.1352
18.5 | 1.7013 | 0.0729 | 0.001 | 23.3374
19 | 1.6603 | 0.08465 | -0.0032 | 19.6137
19.5 | 1.6227 | 0.09629 | -0.0077 | 16.8522
20 | 1.5867 | 0.10806 | -0.0126 | 14.6835

## 119. Re 12M Mach 0.50 (1)
BIGFOIL.COM POLAR EXPORT
NACA35010
NACA35010 |  |  |  | Cl Max: | 1.327 | at alpha= | 8.5 | deg
JavaFoil+Calcfoil stall+Eppler ext transition |  |  |  | L/D Max: | 137.622 | at alpha= | 7 | deg
Re: | 12000000 |  |  | Cd Min: | 0.00814 | at alpha= | 2.5 | deg
Mach: | 0.5 |  |  | Cl=0 at alpha= | -2.5379 | deg
|  |  |  | @ Cl=0.1, Cd= | 0.0097071
|  |  |  | @ Cl=0.4, Cd= | 0.0087421
|  |  |  | @ Cl=0.6, Cd= | 0.00929
alpha (deg) | Cl | Cd | Cm | Cl/Cd
-20 | -0.93 | 0.14198 | -0.022 | -6.548
-19.5 | -0.9 | 0.14402 | -0.021 | -6.251
-19 | -0.876 | 0.1347 | -0.021 | -6.501
-18.5 | -0.853 | 0.12286 | -0.022 | -6.942
-18 | -0.83 | 0.11307 | -0.022 | -7.34
-17.5 | -0.795 | 0.12144 | -0.02 | -6.55
-17 | -0.773 | 0.11019 | -0.021 | -7.012
-16.5 | -0.751 | 0.09958 | -0.022 | -7.539
-16 | -0.729 | 0.08959 | -0.023 | -8.14
-15.5 | -0.692 | 0.10131 | -0.02 | -6.832
-15 | -0.669 | 0.09179 | -0.021 | -7.287
-14.5 | -0.647 | 0.0821 | -0.022 | -7.878
-14 | -0.613 | 0.08976 | -0.02 | -6.833
-13.5 | -0.589 | 0.08153 | -0.021 | -7.225
-13 | -0.566 | 0.07336 | -0.022 | -7.711
-12.5 | -0.534 | 0.07765 | -0.02 | -6.881
-12 | -0.509 | 0.07152 | -0.02 | -7.116
-11.5 | -0.485 | 0.06422 | -0.022 | -7.555
-11 | -0.455 | 0.06759 | -0.019 | -6.727
-10.5 | -0.429 | 0.062 | -0.02 | -6.921
-10 | -0.405 | 0.05558 | -0.022 | -7.283
-9.5 | -0.375 | 0.0578 | -0.02 | -6.486
-9 | -0.349 | 0.05338 | -0.02 | -6.539
-8.5 | -0.321 | 0.05302 | -0.019 | -6.059
-8 | -0.295 | 0.04952 | -0.02 | -5.951
-7.5 | -0.267 | 0.04876 | -0.019 | -5.483
-7 | -0.241 | 0.04477 | -0.02 | -5.385
-6.5 | -0.214 | 0.04401 | -0.019 | -4.857
-6 | -0.188 | 0.04019 | -0.02 | -4.666
-5.5 | -0.16 | 0.04067 | -0.019 | -3.929
-5 | -0.214 | 0.03692 | -0.021 | -5.788
-4.5 | -0.233 | 0.01012 | -0.037 | -23.014
-4 | -0.183 | 0.00989 | -0.037 | -18.506
-3.5 | -0.124 | 0.01046 | -0.037 | -11.867
-3 | -0.061 | 0.01013 | -0.038 | -6.022
-2.5 | 0.005 | 0.00995 | -0.038 | 0.481
-2 | 0.072 | 0.00981 | -0.038 | 7.35
-1.5 | 0.14 | 0.00956 | -0.038 | 14.67
-1 | 0.209 | 0.00953 | -0.038 | 21.93
-0.5 | 0.278 | 0.00948 | -0.039 | 29.309
0 | 0.346 | 0.00875 | -0.039 | 39.601
0.5 | 0.414 | 0.00874 | -0.039 | 47.428
1 | 0.482 | 0.00933 | -0.039 | 51.672
1.5 | 0.55 | 0.00929 | -0.04 | 59.232
2 | 0.618 | 0.00929 | -0.04 | 66.5
2.5 | 0.685 | 0.00814 | -0.04 | 84.139
3 | 0.752 | 0.00889 | -0.04 | 84.597
3.5 | 0.819 | 0.00908 | -0.041 | 90.172
4 | 0.885 | 0.00929 | -0.041 | 95.318
4.5 | 0.951 | 0.00895 | -0.041 | 106.295
5 | 1.017 | 0.00922 | -0.042 | 110.279
5.5 | 1.082 | 0.00905 | -0.042 | 119.542
6 | 1.144 | 0.00953 | -0.042 | 120.095
6.5 | 1.202 | 0.00912 | -0.042 | 131.815
7 | 1.254 | 0.00911 | -0.043 | 137.622
7.5 | 1.294 | 0.01194 | -0.043 | 108.379
8 | 1.32 | 0.01346 | -0.043 | 98.075
8.5 | 1.327 | 0.01508 | -0.043 | 87.954
9 | 1.299 | 0.01734 | -0.043 | 74.92
9.5 | 1.175 | 0.02102 | -0.042 | 55.914
10 | 0.784 | 0.02668 | -0.041 | 29.401
10.5 | 0.812 | 0.02812 | -0.041 | 28.88
11 | 0.836 | 0.0315 | -0.041 | 26.529
11.5 | 0.859 | 0.03525 | -0.041 | 24.372
12 | 0.883 | 0.03892 | -0.041 | 22.694
12.5 | 0.898 | 0.04813 | -0.04 | 18.662
13 | 0.915 | 0.05714 | -0.039 | 16.012
13.5 | 0.945 | 0.05872 | -0.04 | 16.085

## 120. Re 12M Mach 0.50 (2)
BIGFOIL.COM POLAR EXPORT
NACA35010
NACA35010 |  |  |  | Cl Max: | 1.689 | at alpha= | 11 | deg
XFOIL ncrit=9 |  |  |  | L/D Max: | 196.648 | at alpha= | 5.5 | deg
Re: | 12000000 |  |  | Cd Min: | 0.03455 | at alpha= | 12 | deg
Mach: | 0.5 |  |  | Cl=0 at alpha= | -99 | deg
|  |  |  | @ Cl=0.1, Cd= | 0.00573
|  |  |  | @ Cl=0.4, Cd= | 0.00573
|  |  |  | @ Cl=0.6, Cd= | 0.0057929
alpha (deg) | Cl | Cd | Cm | Cl/Cd
0 | 0.3451 | 0.00573 | -0.0407 | 60.2269
0.5 | 0.411 | 0.00573 | -0.04 | 71.7277
1 | 0.4775 | 0.00572 | -0.0394 | 83.479
1.5 | 0.5436 | 0.00575 | -0.0387 | 94.5391
2 | 0.6094 | 0.0058 | -0.038 | 105.069
2.5 | 0.6754 | 0.00578 | -0.0372 | 116.8512
3 | 0.7292 | 0.00507 | -0.0343 | 143.8264
3.5 | 0.788 | 0.00486 | -0.032 | 162.1399
4 | 0.8476 | 0.00478 | -0.0294 | 177.3222
4.5 | 0.9095 | 0.00484 | -0.0271 | 187.9132
5 | 1.0038 | 0.00515 | -0.0315 | 194.9126
5.5 | 1.0796 | 0.00549 | -0.0317 | 196.6485
6 | 1.1475 | 0.006 | -0.0301 | 191.25
6.5 | 1.2241 | 0.00662 | -0.03 | 184.9094
7 | 1.2973 | 0.00758 | -0.0292 | 171.1478
7.5 | 1.3686 | 0.00878 | -0.0279 | 155.877
8 | 1.4426 | 0.00981 | -0.0264 | 147.054
8.5 | 1.495 | 0.01061 | -0.0205 | 140.9048
9 | 1.5471 | 0.0114 | -0.0141 | 135.7105
9.5 | 1.6005 | 0.01228 | -0.0077 | 130.3339
10 | 1.6478 | 0.01334 | -0.0002 | 123.5232
10.5 | 1.6801 | 0.01479 | 0.0091 | 113.597
11 | 1.689 | 0.01785 | 0.0185 | 94.6218
11.5 | 1.6668 | 0.0242 | 0.0236 | 68.876
12 | 1.6302 | 0.03455 | 0.0212 | 47.1838

## 121. Re 14M Mach 0.00 (1)
BIGFOIL.COM POLAR EXPORT
NACA35010
NACA35010 |  |  |  | Cl Max: | 1.442 | at alpha= | 12 | deg
JavaFoil+Calcfoil stall+Eppler ext transition |  |  |  | L/D Max: | 134.16 | at alpha= | 9.5 | deg
Re: | 14000000 |  |  | Cd Min: | 0.00834 | at alpha= | 2 | deg
Mach: | 0 |  |  | Cl=0 at alpha= | -2.5345 | deg
|  |  |  | @ Cl=0.1, Cd= | 0.0091064
|  |  |  | @ Cl=0.4, Cd= | 0.0088193
|  |  |  | @ Cl=0.6, Cd= | 0.008376
alpha (deg) | Cl | Cd | Cm | Cl/Cd
-17 | -0.448 | 0.12767 | -0.016 | -3.507
-16.5 | -0.461 | 0.121 | -0.016 | -3.812
-16 | -0.474 | 0.11454 | -0.016 | -4.14
-15.5 | -0.487 | 0.1089 | -0.016 | -4.469
-15 | -0.498 | 0.10314 | -0.016 | -4.833
-14.5 | -0.509 | 0.09797 | -0.016 | -5.196
-14 | -0.519 | 0.09278 | -0.016 | -5.589
-13.5 | -0.527 | 0.0875 | -0.016 | -6.018
-13 | -0.533 | 0.08248 | -0.016 | -6.46
-12.5 | -0.537 | 0.07775 | -0.017 | -6.908
-12 | -0.539 | 0.07326 | -0.017 | -7.357
-11.5 | -0.538 | 0.06878 | -0.017 | -7.827
-11 | -0.535 | 0.06457 | -0.017 | -8.282
-10.5 | -0.528 | 0.06034 | -0.018 | -8.754
-10 | -0.519 | 0.05604 | -0.018 | -9.258
-9.5 | -0.506 | 0.05216 | -0.019 | -9.7
-9 | -0.49 | 0.04788 | -0.02 | -10.235
-8.5 | -0.473 | 0.04229 | -0.021 | -11.176
-8 | -0.539 | 0.00974 | -0.031 | -55.279
-7.5 | -0.503 | 0.01014 | -0.031 | -49.619
-7 | -0.464 | 0.00976 | -0.031 | -47.513
-6.5 | -0.421 | 0.00954 | -0.032 | -44.13
-6 | -0.375 | 0.01026 | -0.032 | -36.581
-5.5 | -0.327 | 0.00994 | -0.032 | -32.856
-5 | -0.276 | 0.0097 | -0.032 | -28.412
-4.5 | -0.223 | 0.00939 | -0.032 | -23.691
-4 | -0.168 | 0.00923 | -0.032 | -18.166
-3.5 | -0.111 | 0.00909 | -0.032 | -12.247
-3 | -0.054 | 0.00893 | -0.033 | -6.045
-2.5 | 0.004 | 0.00874 | -0.033 | 0.481
-2 | 0.063 | 0.00868 | -0.033 | 7.255
-1.5 | 0.122 | 0.00936 | -0.033 | 13.053
-1 | 0.182 | 0.00921 | -0.033 | 19.718
-0.5 | 0.241 | 0.00902 | -0.034 | 26.719
0 | 0.3 | 0.00895 | -0.034 | 33.558
0.5 | 0.36 | 0.00886 | -0.034 | 40.578
1 | 0.419 | 0.0088 | -0.034 | 47.563
1.5 | 0.477 | 0.00995 | -0.034 | 47.996
2 | 0.536 | 0.00834 | -0.035 | 64.305
2.5 | 0.595 | 0.00837 | -0.035 | 71.096
3 | 0.653 | 0.00844 | -0.035 | 77.45
3.5 | 0.712 | 0.00851 | -0.035 | 83.612
4 | 0.77 | 0.00858 | -0.036 | 89.755
4.5 | 0.828 | 0.00867 | -0.036 | 95.476
5 | 0.886 | 0.00893 | -0.036 | 99.248
5.5 | 0.943 | 0.00914 | -0.036 | 103.205
6 | 1 | 0.00941 | -0.037 | 106.248
6.5 | 1.055 | 0.00975 | -0.037 | 108.15
7 | 1.108 | 0.01025 | -0.037 | 108.159
7.5 | 1.16 | 0.00953 | -0.037 | 121.673
8 | 1.208 | 0.00991 | -0.038 | 121.926
8.5 | 1.254 | 0.01016 | -0.038 | 123.44
9 | 1.296 | 0.0098 | -0.038 | 132.285
9.5 | 1.334 | 0.00994 | -0.038 | 134.16
10 | 1.367 | 0.01143 | -0.039 | 119.64
10.5 | 1.395 | 0.01206 | -0.039 | 115.678
11 | 1.417 | 0.01279 | -0.039 | 110.771
11.5 | 1.433 | 0.01366 | -0.039 | 104.894
12 | 1.442 | 0.01464 | -0.039 | 98.511
12.5 | 1.442 | 0.01587 | -0.039 | 90.854
13 | 1.435 | 0.01736 | -0.039 | 82.665
13.5 | 1.421 | 0.01925 | -0.039 | 73.804
14 | 1.4 | 0.02156 | -0.039 | 64.951
14.5 | 1.374 | 0.02441 | -0.039 | 56.295
15 | 1.343 | 0.02789 | -0.039 | 48.16
15.5 | 1.309 | 0.03185 | -0.039 | 41.092
16 | 1.271 | 0.03635 | -0.039 | 34.976
16.5 | 1.232 | 0.04135 | -0.039 | 29.786
17 | 1.19 | 0.04684 | -0.039 | 25.406

## 122. Re 14M Mach 0.00 (2)
BIGFOIL.COM POLAR EXPORT
NACA35010
NACA35010 |  |  |  | Cl Max: | 1.8941 | at alpha= | 18.5 | deg
XFOIL ncrit=9 |  |  |  | L/D Max: | 180.223 | at alpha= | 5.5 | deg
Re: | 14000000 |  |  | Cd Min: | 0.05497 | at alpha= | 20 | deg
Mach: | 0 |  |  | Cl=0 at alpha= | -2.6043 | deg
|  |  |  | @ Cl=0.1, Cd= | 0.0055807
|  |  |  | @ Cl=0.4, Cd= | 0.0054396
|  |  |  | @ Cl=0.6, Cd= | 0.004993
alpha (deg) | Cl | Cd | Cm | Cl/Cd
-20 | -1.5976 | 0.03534 | -0.0769 | -45.2066
-19.5 | -1.634 | 0.02966 | -0.0713 | -55.091
-19 | -1.6356 | 0.0264 | -0.0656 | -61.9545
-18.5 | -1.6242 | 0.02306 | -0.0615 | -70.4337
-18 | -1.5909 | 0.02158 | -0.0589 | -73.721
-17.5 | -1.5597 | 0.01972 | -0.056 | -79.0923
-17 | -1.5228 | 0.01837 | -0.0536 | -82.896
-16.5 | -1.4842 | 0.0172 | -0.0511 | -86.2907
-16 | -1.4453 | 0.0162 | -0.0484 | -89.216
-15.5 | -1.4056 | 0.01529 | -0.0457 | -91.9294
-15 | -1.3593 | 0.01438 | -0.0443 | -94.5271
-14.5 | -1.3027 | 0.01359 | -0.0449 | -95.8572
-14 | -1.243 | 0.01278 | -0.0462 | -97.2613
-13.5 | -1.1809 | 0.01199 | -0.0479 | -98.4904
-13 | -1.1255 | 0.01131 | -0.048 | -99.5137
-12.5 | -1.0557 | 0.01057 | -0.0513 | -99.877
-12 | -0.9938 | 0.00988 | -0.0528 | -100.587
-11.5 | -0.9463 | 0.00942 | -0.051 | -100.4565
-11 | -0.8988 | 0.00888 | -0.0492 | -101.2162
-10.5 | -0.8493 | 0.0085 | -0.0478 | -99.9176
-10 | -0.7988 | 0.00817 | -0.0466 | -97.7723
-9.5 | -0.7471 | 0.00791 | -0.0455 | -94.4501
-9 | -0.6949 | 0.0077 | -0.0446 | -90.2468
-8.5 | -0.6423 | 0.0075 | -0.0437 | -85.64
-8 | -0.5892 | 0.00732 | -0.0429 | -80.4918
-7.5 | -0.5363 | 0.00707 | -0.0421 | -75.8557
-7 | -0.483 | 0.00686 | -0.0413 | -70.4082
-6.5 | -0.4293 | 0.00667 | -0.0406 | -64.3628
-6 | -0.3747 | 0.00653 | -0.0401 | -57.3813
-5.5 | -0.3201 | 0.00638 | -0.0395 | -50.1724
-5 | -0.2655 | 0.00622 | -0.039 | -42.6849
-4.5 | -0.2103 | 0.00609 | -0.0386 | -34.532
-4 | -0.1549 | 0.00597 | -0.0382 | -25.9464
-3.5 | -0.0996 | 0.00585 | -0.0378 | -17.0256
-3 | -0.044 | 0.00578 | -0.0374 | -7.6125
-2.5 | 0.0116 | 0.00567 | -0.0371 | 2.0459
-2 | 0.0674 | 0.00561 | -0.0368 | 12.0143
-1.5 | 0.1231 | 0.00556 | -0.0366 | 22.1403
-1 | 0.1791 | 0.0055 | -0.0363 | 32.5636
-0.5 | 0.2348 | 0.00547 | -0.0361 | 42.925
0 | 0.2906 | 0.00546 | -0.0359 | 53.2234
0.5 | 0.3465 | 0.00543 | -0.0357 | 63.8122
1 | 0.4021 | 0.00544 | -0.0355 | 73.9154
1.5 | 0.4578 | 0.00544 | -0.0353 | 84.1544
2 | 0.5133 | 0.00544 | -0.0351 | 94.3566
2.5 | 0.568 | 0.00543 | -0.0348 | 104.6041
3 | 0.6156 | 0.00478 | -0.0332 | 128.7866
3.5 | 0.6664 | 0.00457 | -0.0322 | 145.8206
4 | 0.7169 | 0.00447 | -0.031 | 160.3803
4.5 | 0.7655 | 0.00443 | -0.0293 | 172.7991
5 | 0.8211 | 0.00457 | -0.0293 | 179.6718
5.5 | 0.8885 | 0.00493 | -0.0321 | 180.2231
6 | 0.9456 | 0.00532 | -0.0327 | 177.7444
6.5 | 0.9993 | 0.00575 | -0.0325 | 173.7913
7 | 1.058 | 0.00625 | -0.0335 | 169.28
7.5 | 1.1153 | 0.00687 | -0.0344 | 162.3435
8 | 1.1727 | 0.00745 | -0.0352 | 157.4094
8.5 | 1.2299 | 0.00801 | -0.0361 | 153.5456
9 | 1.2871 | 0.00854 | -0.037 | 150.7143
9.5 | 1.3439 | 0.00903 | -0.0378 | 148.8261
10 | 1.3914 | 0.00951 | -0.0366 | 146.3091
10.5 | 1.4349 | 0.00998 | -0.0345 | 143.7776
11 | 1.4783 | 0.01045 | -0.0325 | 141.4641
11.5 | 1.5215 | 0.01101 | -0.0306 | 138.1926
12 | 1.5659 | 0.01153 | -0.029 | 135.8109
12.5 | 1.6089 | 0.01216 | -0.0273 | 132.3109
13 | 1.6512 | 0.0128 | -0.0255 | 129
13.5 | 1.6925 | 0.01344 | -0.0237 | 125.9301
14 | 1.7312 | 0.01418 | -0.0215 | 122.0874
14.5 | 1.7664 | 0.01505 | -0.0189 | 117.3688
15 | 1.7924 | 0.01589 | -0.0145 | 112.8005
15.5 | 1.8187 | 0.01683 | -0.0107 | 108.063
16 | 1.8421 | 0.01803 | -0.0071 | 102.1686
16.5 | 1.862 | 0.01959 | -0.0036 | 95.0485
17 | 1.8778 | 0.02163 | -0.0006 | 86.8146
17.5 | 1.8876 | 0.02446 | 0.0019 | 77.1709
18 | 1.891 | 0.02836 | 0.0034 | 66.6784
18.5 | 1.8941 | 0.03282 | 0.0038 | 57.7118
19 | 1.8875 | 0.03883 | 0.0031 | 48.6093
19.5 | 1.8737 | 0.04609 | 0.0016 | 40.6531
20 | 1.8492 | 0.05497 | -0.0008 | 33.6402

## 123. Re 14M Mach 0.10 (1)
BIGFOIL.COM POLAR EXPORT
NACA35010
NACA35010 |  |  |  | Cl Max: | 1.437 | at alpha= | 12 | deg
JavaFoil+Calcfoil stall+Eppler ext transition |  |  |  | L/D Max: | 131.076 | at alpha= | 9 | deg
Re: | 14000000 |  |  | Cd Min: | 0.00835 | at alpha= | 2 | deg
Mach: | 0.1 |  |  | Cl=0 at alpha= | -2.5345 | deg
|  |  |  | @ Cl=0.1, Cd= | 0.009117
|  |  |  | @ Cl=0.4, Cd= | 0.0088505
|  |  |  | @ Cl=0.6, Cd= | 0.0084214
alpha (deg) | Cl | Cd | Cm | Cl/Cd
-13 | -0.509 | 0.08372 | -0.016 | -6.082
-12.5 | -0.516 | 0.07896 | -0.017 | -6.539
-12 | -0.521 | 0.07416 | -0.017 | -7.025
-11.5 | -0.523 | 0.06969 | -0.017 | -7.505
-11 | -0.522 | 0.06548 | -0.017 | -7.971
-10.5 | -0.518 | 0.06121 | -0.018 | -8.459
-10 | -0.51 | 0.05685 | -0.018 | -8.978
-9.5 | -0.499 | 0.053 | -0.019 | -9.42
-9 | -0.484 | 0.04918 | -0.019 | -9.849
-8.5 | -0.467 | 0.04427 | -0.02 | -10.555
-8 | -0.536 | 0.00984 | -0.031 | -54.494
-7.5 | -0.502 | 0.0102 | -0.032 | -49.197
-7 | -0.463 | 0.0098 | -0.032 | -47.276
-6.5 | -0.421 | 0.00957 | -0.032 | -44.019
-6 | -0.376 | 0.01028 | -0.032 | -36.555
-5.5 | -0.327 | 0.01002 | -0.032 | -32.675
-5 | -0.277 | 0.00976 | -0.032 | -28.346
-4.5 | -0.223 | 0.00948 | -0.032 | -23.569
-4 | -0.168 | 0.00922 | -0.032 | -18.258
-3.5 | -0.112 | 0.00913 | -0.033 | -12.249
-3 | -0.054 | 0.00896 | -0.033 | -6.05
-2.5 | 0.004 | 0.0088 | -0.033 | 0.479
-2 | 0.063 | 0.00871 | -0.033 | 7.265
-1.5 | 0.123 | 0.00937 | -0.033 | 13.1
-1 | 0.182 | 0.00925 | -0.034 | 19.729
-0.5 | 0.242 | 0.0091 | -0.034 | 26.639
0 | 0.302 | 0.00899 | -0.034 | 33.59
0.5 | 0.361 | 0.00887 | -0.034 | 40.746
1 | 0.421 | 0.00884 | -0.034 | 47.602
1.5 | 0.48 | 0.01 | -0.035 | 47.992
2 | 0.539 | 0.00835 | -0.035 | 64.508
2.5 | 0.598 | 0.00842 | -0.035 | 71.036
3 | 0.657 | 0.00846 | -0.035 | 77.656
3.5 | 0.715 | 0.00857 | -0.035 | 83.483
4 | 0.774 | 0.00864 | -0.036 | 89.599
4.5 | 0.832 | 0.00873 | -0.036 | 95.281
5 | 0.89 | 0.00899 | -0.036 | 99.002
5.5 | 0.948 | 0.00916 | -0.036 | 103.511
6 | 1.005 | 0.00943 | -0.037 | 106.515
6.5 | 1.06 | 0.00983 | -0.037 | 107.882
7 | 1.113 | 0.00958 | -0.037 | 116.179
7.5 | 1.165 | 0.00962 | -0.038 | 121.094
8 | 1.213 | 0.01003 | -0.038 | 120.906
8.5 | 1.259 | 0.01029 | -0.038 | 122.251
9 | 1.301 | 0.00992 | -0.038 | 131.076
9.5 | 1.338 | 0.01096 | -0.039 | 122.032
10 | 1.37 | 0.01158 | -0.039 | 118.281
10.5 | 1.396 | 0.01224 | -0.039 | 114.06
11 | 1.417 | 0.01301 | -0.039 | 108.845
11.5 | 1.431 | 0.01394 | -0.039 | 102.623
12 | 1.437 | 0.01501 | -0.039 | 95.775
12.5 | 1.434 | 0.0163 | -0.04 | 87.992
13 | 1.423 | 0.01793 | -0.04 | 79.363
13.5 | 1.404 | 0.02004 | -0.039 | 70.062
14 | 1.379 | 0.02259 | -0.039 | 61.059
14.5 | 1.349 | 0.02574 | -0.039 | 52.398
15 | 1.313 | 0.02945 | -0.039 | 44.583
15.5 | 1.273 | 0.03384 | -0.039 | 37.63
16 | 1.231 | 0.03856 | -0.039 | 31.933
16.5 | 1.186 | 0.04398 | -0.039 | 26.971
17 | 1.14 | 0.04998 | -0.038 | 22.801

## 124. Re 14M Mach 0.10 (2)
BIGFOIL.COM POLAR EXPORT
NACA35010
NACA35010 |  |  |  | Cl Max: | 1.8831 | at alpha= | 18 | deg
XFOIL ncrit=9 |  |  |  | L/D Max: | 180.667 | at alpha= | 5.5 | deg
Re: | 14000000 |  |  | Cd Min: | 0.06293 | at alpha= | 20 | deg
Mach: | 0.1 |  |  | Cl=0 at alpha= | -2.6036 | deg
|  |  |  | @ Cl=0.1, Cd= | 0.005587
|  |  |  | @ Cl=0.4, Cd= | 0.00544
|  |  |  | @ Cl=0.6, Cd= | 0.0050576
alpha (deg) | Cl | Cd | Cm | Cl/Cd
-18.5 | -1.5639 | 0.03188 | -0.073 | -49.0558
-18 | -1.5537 | 0.02868 | -0.0688 | -54.1736
-17.5 | -1.5475 | 0.02431 | -0.0644 | -63.6569
-17 | -1.5212 | 0.02176 | -0.0609 | -69.9081
-16.5 | -1.4899 | 0.01961 | -0.0576 | -75.9765
-16 | -1.4544 | 0.01798 | -0.0544 | -80.8899
-15.5 | -1.4169 | 0.0167 | -0.051 | -84.8443
-15 | -1.3761 | 0.01556 | -0.0481 | -88.4383
-14.5 | -1.319 | 0.01454 | -0.0484 | -90.7153
-14 | -1.2584 | 0.01357 | -0.0493 | -92.734
-13.5 | -1.1952 | 0.01263 | -0.0508 | -94.6318
-13 | -1.1392 | 0.01185 | -0.0506 | -96.135
-12.5 | -1.0689 | 0.01102 | -0.0535 | -96.9964
-12 | -1.0037 | 0.01028 | -0.0553 | -97.6362
-11.5 | -0.9554 | 0.0098 | -0.0532 | -97.4898
-11 | -0.9074 | 0.00919 | -0.0512 | -98.7378
-10.5 | -0.8574 | 0.00876 | -0.0495 | -97.8767
-10 | -0.8065 | 0.00835 | -0.0481 | -96.5868
-9.5 | -0.7542 | 0.00804 | -0.0469 | -93.806
-9 | -0.7015 | 0.0078 | -0.0457 | -89.9359
-8.5 | -0.6482 | 0.00757 | -0.0447 | -85.6275
-7.5 | -0.5407 | 0.00715 | -0.0429 | -75.6224
-7 | -0.487 | 0.00692 | -0.042 | -70.3757
-6.5 | -0.4328 | 0.00671 | -0.0413 | -64.5007
-6 | -0.3777 | 0.00656 | -0.0406 | -57.5762
-5.5 | -0.3225 | 0.00642 | -0.04 | -50.2336
-5 | -0.2675 | 0.00624 | -0.0394 | -42.8686
-4.5 | -0.2119 | 0.0061 | -0.0389 | -34.7377
-4 | -0.156 | 0.00599 | -0.0385 | -26.0434
-3.5 | -0.1003 | 0.00585 | -0.0381 | -17.1453
-3 | -0.0444 | 0.00578 | -0.0377 | -7.6817
-2.5 | 0.0116 | 0.00568 | -0.0374 | 2.0423
-2 | 0.0678 | 0.00561 | -0.0371 | 12.0856
-1.5 | 0.1238 | 0.00557 | -0.0368 | 22.2262
-1 | 0.1801 | 0.00551 | -0.0365 | 32.686
-0.5 | 0.2362 | 0.00548 | -0.0363 | 43.1022
0 | 0.2923 | 0.00546 | -0.036 | 53.5348
0.5 | 0.3486 | 0.00544 | -0.0358 | 64.0809
1 | 0.4045 | 0.00544 | -0.0356 | 74.3566
1.5 | 0.4605 | 0.00544 | -0.0354 | 84.6507
2 | 0.5164 | 0.00544 | -0.0352 | 94.9265
2.5 | 0.5715 | 0.00544 | -0.0349 | 105.0551
3 | 0.6192 | 0.0048 | -0.0333 | 129
3.5 | 0.6704 | 0.00457 | -0.0322 | 146.6958
4 | 0.7213 | 0.00447 | -0.031 | 161.3647
4.5 | 0.7702 | 0.00444 | -0.0293 | 173.4685
5 | 0.8264 | 0.00458 | -0.0293 | 180.4367
5.5 | 0.8943 | 0.00495 | -0.0322 | 180.6667
6 | 0.9518 | 0.00534 | -0.0326 | 178.2397
6.5 | 1.006 | 0.00577 | -0.0324 | 174.3501
7 | 1.0651 | 0.00629 | -0.0334 | 169.3323
7.5 | 1.123 | 0.00691 | -0.0342 | 162.5181
8 | 1.1808 | 0.00751 | -0.035 | 157.2304
8.5 | 1.2385 | 0.00808 | -0.0358 | 153.2797
9 | 1.2962 | 0.00861 | -0.0366 | 150.5459
9.5 | 1.3537 | 0.00911 | -0.0374 | 148.595
10 | 1.4003 | 0.0096 | -0.0358 | 145.8646
10.5 | 1.444 | 0.0101 | -0.0336 | 142.9703
11 | 1.4878 | 0.01058 | -0.0315 | 140.6238
11.5 | 1.5315 | 0.01115 | -0.0295 | 137.3543
12 | 1.5764 | 0.0117 | -0.0278 | 134.735
12.5 | 1.6193 | 0.01237 | -0.0258 | 130.9054
13 | 1.6621 | 0.013 | -0.0239 | 127.8538
13.5 | 1.703 | 0.0137 | -0.0218 | 124.3066
14 | 1.7405 | 0.01452 | -0.0192 | 119.8691
14.5 | 1.7714 | 0.01543 | -0.0155 | 114.8023
15 | 1.7982 | 0.01629 | -0.0112 | 110.3867
15.5 | 1.8234 | 0.0174 | -0.0073 | 104.7931
16 | 1.8449 | 0.01884 | -0.0036 | 97.9246
16.5 | 1.8612 | 0.0208 | -0.0001 | 89.4808
17 | 1.8744 | 0.02332 | 0.0026 | 80.3774
17.5 | 1.8816 | 0.02678 | 0.0046 | 70.2614
18 | 1.8831 | 0.03134 | 0.0053 | 60.0862
18.5 | 1.8822 | 0.03671 | 0.0049 | 51.2721
19 | 1.8682 | 0.04397 | 0.0035 | 42.4881
19.5 | 1.8457 | 0.05256 | 0.0014 | 35.1161
20 | 1.8113 | 0.06293 | -0.0017 | 28.7828

## 125. Re 14M Mach 0.25 (1)
BIGFOIL.COM POLAR EXPORT
NACA35010
NACA35010 |  |  |  | Cl Max: | 1.403 | at alpha= | 11 | deg
JavaFoil+Calcfoil stall+Eppler ext transition |  |  |  | L/D Max: | 128.944 | at alpha= | 8.5 | deg
Re: | 14000000 |  |  | Cd Min: | 0.00861 | at alpha= | 2.5 | deg
Mach: | 0.25 |  |  | Cl=0 at alpha= | -2.5333 | deg
|  |  |  | @ Cl=0.1, Cd= | 0.0087813
|  |  |  | @ Cl=0.4, Cd= | 0.0090315
|  |  |  | @ Cl=0.6, Cd= | 0.0089413
alpha (deg) | Cl | Cd | Cm | Cl/Cd
-12 | -0.363 | 0.08008 | -0.016 | -4.533
-11.5 | -0.39 | 0.07556 | -0.016 | -5.166
-11 | -0.413 | 0.07078 | -0.016 | -5.828
-10.5 | -0.429 | 0.06657 | -0.017 | -6.447
-10 | -0.44 | 0.06208 | -0.017 | -7.088
-9.5 | -0.445 | 0.05791 | -0.017 | -7.682
-9 | -0.444 | 0.05389 | -0.018 | -8.23
-8.5 | -0.436 | 0.04984 | -0.019 | -8.751
-8 | -0.422 | 0.04525 | -0.02 | -9.327
-7.5 | -0.404 | 0.04034 | -0.021 | -10.01
-7 | -0.458 | 0.01029 | -0.033 | -44.478
-6.5 | -0.42 | 0.00984 | -0.033 | -42.708
-6 | -0.378 | 0.00959 | -0.033 | -39.384
-5.5 | -0.331 | 0.0103 | -0.033 | -32.135
-5 | -0.281 | 0.01003 | -0.033 | -28.002
-4.5 | -0.228 | 0.00968 | -0.033 | -23.506
-4 | -0.172 | 0.00945 | -0.033 | -18.202
-3.5 | -0.114 | 0.00931 | -0.034 | -12.297
-3 | -0.056 | 0.00913 | -0.034 | -6.087
-2.5 | 0.004 | 0.00894 | -0.034 | 0.484
-2 | 0.065 | 0.00881 | -0.034 | 7.376
-1.5 | 0.126 | 0.00876 | -0.034 | 14.388
-1 | 0.187 | 0.0094 | -0.034 | 19.942
-0.5 | 0.249 | 0.00932 | -0.035 | 26.718
0 | 0.31 | 0.00912 | -0.035 | 34.004
0.5 | 0.371 | 0.00906 | -0.035 | 40.961
1 | 0.432 | 0.009 | -0.035 | 47.999
1.5 | 0.493 | 0.01017 | -0.035 | 48.463
2 | 0.554 | 0.01003 | -0.036 | 55.178
2.5 | 0.614 | 0.00861 | -0.036 | 71.354
3 | 0.674 | 0.00866 | -0.036 | 77.877
3.5 | 0.735 | 0.00874 | -0.036 | 84.028
4 | 0.795 | 0.00887 | -0.037 | 89.572
4.5 | 0.855 | 0.00899 | -0.037 | 95.058
5 | 0.914 | 0.00922 | -0.037 | 99.093
5.5 | 0.973 | 0.00954 | -0.037 | 102.047
6 | 1.031 | 0.00985 | -0.038 | 104.697
6.5 | 1.087 | 0.00946 | -0.038 | 114.907
7 | 1.141 | 0.00941 | -0.038 | 121.229
7.5 | 1.193 | 0.00965 | -0.039 | 123.648
8 | 1.24 | 0.0102 | -0.039 | 121.629
8.5 | 1.284 | 0.00996 | -0.039 | 128.944
9 | 1.323 | 0.0111 | -0.039 | 119.213
9.5 | 1.355 | 0.01177 | -0.04 | 115.087
10 | 1.379 | 0.01253 | -0.04 | 110.03
10.5 | 1.396 | 0.01341 | -0.04 | 104.054
11 | 1.403 | 0.01448 | -0.04 | 96.922
11.5 | 1.401 | 0.0158 | -0.04 | 88.713
12 | 1.388 | 0.01746 | -0.04 | 79.502
12.5 | 1.36 | 0.01957 | -0.04 | 69.495
13 | 1.32 | 0.02243 | -0.04 | 58.832
13.5 | 1.269 | 0.02602 | -0.04 | 48.774
14 | 1.209 | 0.03035 | -0.039 | 39.833
14.5 | 1.14 | 0.0357 | -0.039 | 31.927
15 | 1.063 | 0.04221 | -0.039 | 25.179
15.5 | 0.98 | 0.04972 | -0.038 | 19.71
16 | 0.891 | 0.05945 | -0.038 | 14.982

## 126. Re 14M Mach 0.25 (2)
BIGFOIL.COM POLAR EXPORT
NACA35010
NACA35010 |  |  |  | Cl Max: | 1.8422 | at alpha= | 16.5 | deg
XFOIL ncrit=9 |  |  |  | L/D Max: | 184.602 | at alpha= | 5.5 | deg
Re: | 14000000 |  |  | Cd Min: | 0.1829 | at alpha= | -16.5 | deg
Mach: | 0.25 |  |  | Cl=0 at alpha= | -2.5998 | deg
|  |  |  | @ Cl=0.1, Cd= | 0.0056188
|  |  |  | @ Cl=0.4, Cd= | 0.00547
|  |  |  | @ Cl=0.6, Cd= | 0.0050849
alpha (deg) | Cl | Cd | Cm | Cl/Cd
-16.5 | -0.5933 | 0.1829 | 0.0229 | -3.2438
-16 | -0.579 | 0.17596 | 0.0195 | -3.2905
-15.5 | -0.5879 | 0.16201 | 0.0138 | -3.6288
-15 | -0.5939 | 0.1499 | 0.0083 | -3.962
-14.5 | -0.5864 | 0.14216 | 0.0048 | -4.1249
-14 | -0.5992 | 0.1297 | -0.0011 | -4.6199
-13.5 | -0.6243 | 0.11543 | -0.0086 | -5.4085
-13 | -0.6569 | 0.10064 | -0.0171 | -6.5272
-12 | -1.0502 | 0.01495 | -0.071 | -70.2475
-11.5 | -1.0005 | 0.01328 | -0.0678 | -75.3389
-11 | -0.953 | 0.01196 | -0.064 | -79.6823
-10 | -0.8492 | 0.00992 | -0.0578 | -85.6048
-9.5 | -0.7944 | 0.00918 | -0.0553 | -86.5359
-9 | -0.7385 | 0.00862 | -0.0531 | -85.6729
-8.5 | -0.6818 | 0.00818 | -0.0512 | -83.3496
-8 | -0.6246 | 0.00784 | -0.0495 | -79.6684
-7.5 | -0.5671 | 0.00757 | -0.0479 | -74.9141
-7 | -0.5093 | 0.00732 | -0.0465 | -69.5765
-6.5 | -0.4523 | 0.00699 | -0.0451 | -64.7067
-6 | -0.3948 | 0.00675 | -0.044 | -58.4889
-5.5 | -0.3367 | 0.00656 | -0.043 | -51.3262
-5 | -0.2786 | 0.00639 | -0.0421 | -43.5994
-4.5 | -0.2209 | 0.0062 | -0.0412 | -35.629
-4 | -0.1627 | 0.00606 | -0.0405 | -26.8482
-3.5 | -0.1045 | 0.00592 | -0.0399 | -17.652
-3 | -0.0465 | 0.00582 | -0.0393 | -7.9897
-2.5 | 0.0116 | 0.00573 | -0.0388 | 2.0244
-2 | 0.0699 | 0.00565 | -0.0383 | 12.3717
-1.5 | 0.1278 | 0.00559 | -0.0379 | 22.8623
-1 | 0.1858 | 0.00554 | -0.0375 | 33.5379
-0.5 | 0.244 | 0.00549 | -0.0372 | 44.4444
0 | 0.3019 | 0.00548 | -0.0369 | 55.0912
0.5 | 0.36 | 0.00547 | -0.0366 | 65.8135
1 | 0.418 | 0.00547 | -0.0364 | 76.4168
1.5 | 0.4755 | 0.00548 | -0.0361 | 86.7701
2 | 0.5334 | 0.00548 | -0.0358 | 97.3358
3 | 0.6396 | 0.00485 | -0.0337 | 131.8763
3.5 | 0.6925 | 0.00462 | -0.0325 | 149.8918
4 | 0.7452 | 0.00452 | -0.0312 | 164.8673
4.5 | 0.7959 | 0.00449 | -0.0293 | 177.2606
5 | 0.8561 | 0.00464 | -0.0295 | 184.5043
5.5 | 0.9267 | 0.00502 | -0.0322 | 184.6016
6 | 0.9863 | 0.00544 | -0.0324 | 181.3051
6.5 | 1.0434 | 0.00589 | -0.0321 | 177.1477
7 | 1.1048 | 0.0065 | -0.0328 | 169.9692
7.5 | 1.1654 | 0.00717 | -0.0334 | 162.5384
8 | 1.2257 | 0.00787 | -0.0338 | 155.7433
8.5 | 1.2866 | 0.00848 | -0.0343 | 151.7217
9 | 1.3476 | 0.00905 | -0.0348 | 148.9061
9.5 | 1.4036 | 0.00962 | -0.0341 | 145.9044
10 | 1.4488 | 0.01016 | -0.0311 | 142.5984
10.5 | 1.4948 | 0.0107 | -0.0282 | 139.7009
11 | 1.5404 | 0.01134 | -0.0254 | 135.8377
11.5 | 1.5872 | 0.01198 | -0.0228 | 132.4875
12 | 1.632 | 0.01274 | -0.0199 | 128.1005
12.5 | 1.6764 | 0.01349 | -0.017 | 124.2698
13 | 1.7166 | 0.0144 | -0.0136 | 119.2083
13.5 | 1.7455 | 0.01541 | -0.0082 | 113.2706
14 | 1.7747 | 0.01647 | -0.0033 | 107.7535
14.5 | 1.8003 | 0.01789 | 0.0013 | 100.6316
15 | 1.8206 | 0.01983 | 0.0056 | 91.8104
15.5 | 1.8321 | 0.02274 | 0.0093 | 80.5673
16 | 1.8394 | 0.02664 | 0.0115 | 69.0465
16.5 | 1.8422 | 0.03171 | 0.0121 | 58.0952
17 | 1.8354 | 0.03839 | 0.0112 | 47.8093
17.5 | 1.814 | 0.04703 | 0.0092 | 38.5711
18 | 1.7805 | 0.05717 | 0.0064 | 31.144
18.5 | 1.7394 | 0.06841 | 0.0028 | 25.4261
19 | 1.6984 | 0.07995 | -0.0012 | 21.2433
19.5 | 1.6555 | 0.09218 | -0.0059 | 17.9594
20 | 1.6173 | 0.10413 | -0.0108 | 15.5315

## 127. Re 14M Mach 0.50 (1)
BIGFOIL.COM POLAR EXPORT
NACA35010
NACA35010 |  |  |  | Cl Max: | 1.329 | at alpha= | 8.5 | deg
JavaFoil+Calcfoil stall+Eppler ext transition |  |  |  | L/D Max: | 135.891 | at alpha= | 7 | deg
Re: | 14000000 |  |  | Cd Min: | 0.0087 | at alpha= | 2.5 | deg
Mach: | 0.5 |  |  | Cl=0 at alpha= | -2.5379 | deg
|  |  |  | @ Cl=0.1, Cd= | 0.0095218
|  |  |  | @ Cl=0.4, Cd= | 0.0092479
|  |  |  | @ Cl=0.6, Cd= | 0.0091768
alpha (deg) | Cl | Cd | Cm | Cl/Cd
-20 | -0.929 | 0.14837 | -0.022 | -6.258
-19.5 | -0.9 | 0.15299 | -0.021 | -5.88
-19 | -0.875 | 0.14352 | -0.021 | -6.093
-18.5 | -0.851 | 0.13093 | -0.021 | -6.497
-18 | -0.826 | 0.12147 | -0.022 | -6.804
-17.5 | -0.796 | 0.12963 | -0.02 | -6.139
-17 | -0.773 | 0.11332 | -0.021 | -6.819
-16.5 | -0.749 | 0.10351 | -0.022 | -7.24
-16 | -0.726 | 0.09528 | -0.022 | -7.616
-15.5 | -0.693 | 0.10012 | -0.02 | -6.923
-15 | -0.67 | 0.0902 | -0.021 | -7.43
-14.5 | -0.649 | 0.07986 | -0.023 | -8.123
-14 | -0.614 | 0.08836 | -0.02 | -6.947
-13.5 | -0.59 | 0.08022 | -0.021 | -7.353
-13 | -0.567 | 0.07176 | -0.022 | -7.902
-12.5 | -0.535 | 0.07667 | -0.02 | -6.977
-12 | -0.51 | 0.07056 | -0.021 | -7.224
-11.5 | -0.486 | 0.06302 | -0.022 | -7.715
-11 | -0.455 | 0.0668 | -0.02 | -6.813
-10.5 | -0.43 | 0.06119 | -0.021 | -7.022
-10 | -0.406 | 0.05455 | -0.022 | -7.436
-9.5 | -0.375 | 0.05728 | -0.02 | -6.551
-9 | -0.35 | 0.0527 | -0.021 | -6.632
-8.5 | -0.322 | 0.05245 | -0.02 | -6.13
-8 | -0.295 | 0.04883 | -0.02 | -6.044
-7.5 | -0.268 | 0.04825 | -0.019 | -5.545
-7 | -0.241 | 0.04417 | -0.02 | -5.465
-6.5 | -0.214 | 0.0435 | -0.019 | -4.916
-6 | -0.188 | 0.03983 | -0.021 | -4.711
-5.5 | -0.16 | 0.04025 | -0.019 | -3.972
-5 | -0.214 | 0.03644 | -0.021 | -5.873
-4.5 | -0.233 | 0.00997 | -0.037 | -23.374
-4 | -0.183 | 0.00969 | -0.037 | -18.893
-3.5 | -0.124 | 0.01028 | -0.037 | -12.077
-3 | -0.061 | 0.00995 | -0.038 | -6.127
-2.5 | 0.005 | 0.00979 | -0.038 | 0.489
-2 | 0.072 | 0.0096 | -0.038 | 7.514
-1.5 | 0.14 | 0.00941 | -0.038 | 14.912
-1 | 0.209 | 0.00938 | -0.038 | 22.276
-0.5 | 0.278 | 0.00933 | -0.039 | 29.777
0 | 0.346 | 0.00924 | -0.039 | 37.474
0.5 | 0.414 | 0.00925 | -0.039 | 44.807
1 | 0.482 | 0.00918 | -0.039 | 52.543
1.5 | 0.55 | 0.00914 | -0.04 | 60.159
2 | 0.618 | 0.00919 | -0.04 | 67.201
2.5 | 0.685 | 0.0087 | -0.04 | 78.758
3 | 0.752 | 0.00889 | -0.04 | 84.556
3.5 | 0.819 | 0.00909 | -0.041 | 90.122
4 | 0.885 | 0.00925 | -0.041 | 95.723
4.5 | 0.951 | 0.00957 | -0.041 | 99.425
5 | 1.017 | 0.00923 | -0.042 | 110.202
5.5 | 1.082 | 0.00969 | -0.042 | 111.623
6 | 1.144 | 0.00955 | -0.042 | 119.782
6.5 | 1.202 | 0.00917 | -0.042 | 131.064
7 | 1.254 | 0.00922 | -0.043 | 135.891
7.5 | 1.295 | 0.01189 | -0.043 | 108.889
8 | 1.322 | 0.01318 | -0.043 | 100.29
8.5 | 1.329 | 0.0147 | -0.043 | 90.417
9 | 1.302 | 0.01678 | -0.043 | 77.606
9.5 | 1.179 | 0.02024 | -0.042 | 58.243
10 | 0.787 | 0.0255 | -0.042 | 30.879
10.5 | 0.815 | 0.02686 | -0.042 | 30.354
11 | 0.839 | 0.03025 | -0.041 | 27.723
11.5 | 0.862 | 0.03368 | -0.041 | 25.602
12 | 0.886 | 0.03723 | -0.041 | 23.813
12.5 | 0.901 | 0.04657 | -0.04 | 19.34
13 | 0.918 | 0.05467 | -0.04 | 16.798
13.5 | 0.948 | 0.05635 | -0.04 | 16.819

## 128. Re 14M Mach 0.50 (2)
BIGFOIL.COM POLAR EXPORT
NACA35010
NACA35010 |  |  |  | Cl Max: | 1.6954 | at alpha= | 10.5 | deg
XFOIL ncrit=9 |  |  |  | L/D Max: | 199.444 | at alpha= | 5.5 | deg
Re: | 14000000 |  |  | Cd Min: | 0.0143 | at alpha= | 10.5 | deg
Mach: | 0.5 |  |  | Cl=0 at alpha= | -99 | deg
|  |  |  | @ Cl=0.1, Cd= | 0.00561
|  |  |  | @ Cl=0.4, Cd= | 0.0056018
|  |  |  | @ Cl=0.6, Cd= | 0.0056553
alpha (deg) | Cl | Cd | Cm | Cl/Cd
0 | 0.3452 | 0.00561 | -0.0407 | 61.533
0.5 | 0.4117 | 0.0056 | -0.0401 | 73.5179
1 | 0.4777 | 0.00562 | -0.0394 | 85
1.5 | 0.5442 | 0.00563 | -0.0389 | 96.6607
2 | 0.6104 | 0.00566 | -0.0382 | 107.8445
2.5 | 0.6762 | 0.00571 | -0.0374 | 118.4238
3 | 0.7329 | 0.00509 | -0.035 | 143.9882
3.5 | 0.7926 | 0.00487 | -0.0328 | 162.7515
4 | 0.8526 | 0.0048 | -0.0305 | 177.625
4.5 | 0.9117 | 0.00477 | -0.0276 | 191.1321
5 | 0.994 | 0.00501 | -0.0294 | 198.4032
5.5 | 1.077 | 0.0054 | -0.0312 | 199.4444
6 | 1.1459 | 0.00592 | -0.0298 | 193.5642
6.5 | 1.2192 | 0.0065 | -0.029 | 187.5692
7 | 1.2916 | 0.00749 | -0.0281 | 172.4433
7.5 | 1.3633 | 0.00859 | -0.0268 | 158.7078
8 | 1.4379 | 0.00953 | -0.0253 | 150.8814
8.5 | 1.5035 | 0.01034 | -0.0216 | 145.4062
9 | 1.556 | 0.0111 | -0.0152 | 140.1802
9.5 | 1.6101 | 0.01193 | -0.0088 | 134.9623
10 | 1.6629 | 0.01295 | -0.002 | 128.4093
10.5 | 1.6954 | 0.0143 | 0.0077 | 118.5594

## 129. Re 16M Mach 0.00 (1)
BIGFOIL.COM POLAR EXPORT
NACA35010
NACA35010 |  |  |  | Cl Max: | 1.445 | at alpha= | 12 | deg
JavaFoil+Calcfoil stall+Eppler ext transition |  |  |  | L/D Max: | 136.608 | at alpha= | 9.5 | deg
Re: | 16000000 |  |  | Cd Min: | 0.00835 | at alpha= | 2.5 | deg
Mach: | 0 |  |  | Cl=0 at alpha= | -2.5345 | deg
|  |  |  | @ Cl=0.1, Cd= | 0.0089676
|  |  |  | @ Cl=0.4, Cd= | 0.0095603
|  |  |  | @ Cl=0.6, Cd= | 0.0083578
alpha (deg) | Cl | Cd | Cm | Cl/Cd
-17 | -0.448 | 0.12619 | -0.016 | -3.549
-16.5 | -0.461 | 0.11974 | -0.016 | -3.853
-16 | -0.474 | 0.11405 | -0.016 | -4.159
-15.5 | -0.487 | 0.10833 | -0.016 | -4.494
-15 | -0.499 | 0.10265 | -0.016 | -4.857
-14.5 | -0.509 | 0.09716 | -0.016 | -5.242
-14 | -0.519 | 0.09218 | -0.016 | -5.628
-13.5 | -0.527 | 0.08696 | -0.016 | -6.059
-13 | -0.533 | 0.08219 | -0.017 | -6.486
-12.5 | -0.537 | 0.07719 | -0.017 | -6.962
-12 | -0.539 | 0.07283 | -0.017 | -7.405
-11.5 | -0.539 | 0.06819 | -0.017 | -7.9
-11 | -0.535 | 0.06415 | -0.018 | -8.342
-10.5 | -0.529 | 0.05991 | -0.018 | -8.824
-10 | -0.519 | 0.05589 | -0.019 | -9.289
-9.5 | -0.507 | 0.05146 | -0.019 | -9.846
-9 | -0.491 | 0.04736 | -0.02 | -10.359
-8.5 | -0.474 | 0.04114 | -0.021 | -11.527
-8 | -0.539 | 0.00954 | -0.031 | -56.462
-7.5 | -0.503 | 0.00995 | -0.031 | -50.524
-7 | -0.464 | 0.00963 | -0.031 | -48.168
-6.5 | -0.421 | 0.00936 | -0.032 | -44.963
-6 | -0.375 | 0.01005 | -0.032 | -37.318
-5.5 | -0.327 | 0.00979 | -0.032 | -33.375
-5 | -0.276 | 0.00955 | -0.032 | -28.851
-4.5 | -0.223 | 0.00927 | -0.032 | -23.996
-4 | -0.168 | 0.00913 | -0.032 | -18.375
-3.5 | -0.111 | 0.00894 | -0.032 | -12.457
-3 | -0.054 | 0.0088 | -0.033 | -6.135
-2.5 | 0.004 | 0.00861 | -0.033 | 0.488
-2 | 0.063 | 0.00856 | -0.033 | 7.354
-1.5 | 0.122 | 0.00921 | -0.033 | 13.264
-1 | 0.182 | 0.00905 | -0.033 | 20.07
-0.5 | 0.241 | 0.00889 | -0.034 | 27.115
0 | 0.3 | 0.00883 | -0.034 | 34.03
0.5 | 0.36 | 0.00874 | -0.034 | 41.114
1 | 0.419 | 0.00995 | -0.034 | 42.064
1.5 | 0.477 | 0.00984 | -0.034 | 48.5
2 | 0.536 | 0.00981 | -0.035 | 54.688
2.5 | 0.595 | 0.00835 | -0.035 | 71.241
3 | 0.653 | 0.00844 | -0.035 | 77.458
3.5 | 0.712 | 0.00852 | -0.035 | 83.566
4 | 0.77 | 0.00858 | -0.036 | 89.739
4.5 | 0.828 | 0.00868 | -0.036 | 95.393
5 | 0.886 | 0.00894 | -0.036 | 99.118
5.5 | 0.943 | 0.00914 | -0.036 | 103.243
6 | 1 | 0.00942 | -0.037 | 106.218
6.5 | 1.055 | 0.00976 | -0.037 | 108.08
7 | 1.108 | 0.01031 | -0.037 | 107.545
7.5 | 1.16 | 0.00964 | -0.037 | 120.263
8 | 1.208 | 0.00992 | -0.038 | 121.789
8.5 | 1.254 | 0.01003 | -0.038 | 124.995
9 | 1.297 | 0.01015 | -0.038 | 127.796
9.5 | 1.334 | 0.00977 | -0.038 | 136.608
10 | 1.368 | 0.01122 | -0.039 | 121.921
10.5 | 1.396 | 0.01183 | -0.039 | 117.936
11 | 1.418 | 0.01253 | -0.039 | 113.225
11.5 | 1.435 | 0.01334 | -0.039 | 107.547
12 | 1.445 | 0.01427 | -0.039 | 101.278
12.5 | 1.445 | 0.01542 | -0.039 | 93.685
13 | 1.438 | 0.01681 | -0.04 | 85.563
13.5 | 1.424 | 0.01858 | -0.04 | 76.659
14 | 1.404 | 0.02075 | -0.04 | 67.669
14.5 | 1.378 | 0.02344 | -0.039 | 58.789
15 | 1.348 | 0.02664 | -0.039 | 50.593
15.5 | 1.313 | 0.03041 | -0.039 | 43.186
16 | 1.275 | 0.03472 | -0.039 | 36.736
16.5 | 1.235 | 0.03955 | -0.039 | 31.237
17 | 1.194 | 0.04489 | -0.039 | 26.59

## 130. Re 16M Mach 0.00 (2)
BIGFOIL.COM POLAR EXPORT
NACA35010
NACA35010 |  |  |  | Cl Max: | 1.9143 | at alpha= | 18.5 | deg
XFOIL ncrit=9 |  |  |  | L/D Max: | 181.04 | at alpha= | 5 | deg
Re: | 16000000 |  |  | Cd Min: | 0.05134 | at alpha= | 20 | deg
Mach: | 0 |  |  | Cl=0 at alpha= | -2.6018 | deg
|  |  |  | @ Cl=0.1, Cd= | 0.0054789
|  |  |  | @ Cl=0.4, Cd= | 0.0053404
|  |  |  | @ Cl=0.6, Cd= | 0.0050226
alpha (deg) | Cl | Cd | Cm | Cl/Cd
-20 | -1.6181 | 0.03376 | -0.0763 | -47.9295
-19.5 | -1.6476 | 0.0289 | -0.07 | -57.0104
-19 | -1.6444 | 0.02571 | -0.0649 | -63.9595
-18.5 | -1.6336 | 0.02223 | -0.0606 | -73.4863
-18 | -1.5982 | 0.02091 | -0.0581 | -76.4323
-17.5 | -1.5675 | 0.01897 | -0.0552 | -82.6305
-17 | -1.5305 | 0.01762 | -0.0527 | -86.8615
-16.5 | -1.4923 | 0.01645 | -0.0501 | -90.7173
-16 | -1.4535 | 0.01549 | -0.0473 | -93.8347
-15.5 | -1.4128 | 0.01462 | -0.0447 | -96.6347
-15 | -1.3574 | 0.01372 | -0.0452 | -98.9359
-14.5 | -1.2997 | 0.01295 | -0.046 | -100.3629
-14 | -1.2384 | 0.01218 | -0.0476 | -101.6749
-13.5 | -1.1822 | 0.01147 | -0.0479 | -103.0689
-13 | -1.1132 | 0.01076 | -0.0511 | -103.4572
-12.5 | -1.0472 | 0.01012 | -0.0535 | -103.4783
-12 | -1.0001 | 0.00968 | -0.0516 | -103.3161
-11.5 | -0.9514 | 0.00933 | -0.05 | -101.9721
-11 | -0.9028 | 0.0088 | -0.0485 | -102.5909
-10.5 | -0.8526 | 0.00842 | -0.0472 | -101.2589
-10 | -0.8018 | 0.00804 | -0.046 | -99.7264
-9.5 | -0.7499 | 0.00777 | -0.045 | -96.5122
-9 | -0.6975 | 0.00755 | -0.0441 | -92.3841
-8.5 | -0.6447 | 0.00736 | -0.0433 | -87.5951
-8 | -0.5911 | 0.00717 | -0.0426 | -82.4407
-7.5 | -0.5379 | 0.00699 | -0.0418 | -76.9528
-7 | -0.4843 | 0.00677 | -0.0411 | -71.5362
-6.5 | -0.4305 | 0.00656 | -0.0404 | -65.625
-6 | -0.3758 | 0.0064 | -0.0399 | -58.7188
-5.5 | -0.3208 | 0.00628 | -0.0394 | -51.0828
-5 | -0.266 | 0.0061 | -0.0389 | -43.6066
-4.5 | -0.2109 | 0.00597 | -0.0385 | -35.3266
-4 | -0.1554 | 0.00587 | -0.0381 | -26.4736
-3.5 | -0.1001 | 0.00575 | -0.0377 | -17.4087
-3 | -0.0442 | 0.00566 | -0.0374 | -7.8092
-2.5 | 0.0113 | 0.00558 | -0.0371 | 2.0251
-2 | 0.0672 | 0.00552 | -0.0368 | 12.1739
-1.5 | 0.1231 | 0.00545 | -0.0366 | 22.5872
-1 | 0.1788 | 0.00542 | -0.0363 | 32.9889
-0.5 | 0.2348 | 0.00537 | -0.0361 | 43.7244
0 | 0.2907 | 0.00536 | -0.0359 | 54.2351
0.5 | 0.3465 | 0.00535 | -0.0357 | 64.7664
1 | 0.4024 | 0.00534 | -0.0355 | 75.3558
1.5 | 0.4579 | 0.00536 | -0.0353 | 85.4291
2 | 0.5135 | 0.00537 | -0.0351 | 95.6238
2.5 | 0.5688 | 0.00535 | -0.0349 | 106.3178
3 | 0.6174 | 0.00484 | -0.0336 | 127.562
4 | 0.7197 | 0.00449 | -0.0316 | 160.2895
4.5 | 0.7693 | 0.00443 | -0.0302 | 173.6569
5 | 0.8183 | 0.00452 | -0.0287 | 181.0398
5.5 | 0.883 | 0.00489 | -0.0309 | 180.5726
6 | 0.9441 | 0.00529 | -0.0323 | 178.4688
7 | 1.0542 | 0.00622 | -0.0326 | 169.4855
7.5 | 1.1118 | 0.00676 | -0.0335 | 164.4675
8 | 1.1688 | 0.00736 | -0.0343 | 158.8043
8.5 | 1.2261 | 0.00788 | -0.0351 | 155.5964
9 | 1.2834 | 0.00835 | -0.036 | 153.7006
9.5 | 1.3404 | 0.00882 | -0.0369 | 151.9728
10 | 1.396 | 0.00931 | -0.0375 | 149.9463
10.5 | 1.4388 | 0.00979 | -0.0352 | 146.9663
11 | 1.4825 | 0.01025 | -0.0333 | 144.6341
11.5 | 1.5255 | 0.01077 | -0.0313 | 141.6435
12 | 1.57 | 0.01129 | -0.0297 | 139.0611
12.5 | 1.6132 | 0.01191 | -0.028 | 135.4492
13 | 1.6566 | 0.01249 | -0.0264 | 132.6341
13.5 | 1.6981 | 0.01314 | -0.0246 | 129.2314
14 | 1.737 | 0.01389 | -0.0224 | 125.054
14.5 | 1.7736 | 0.0147 | -0.02 | 120.6531
15 | 1.8043 | 0.01546 | -0.0164 | 116.7076
15.5 | 1.8299 | 0.01636 | -0.0123 | 111.8521
16 | 1.853 | 0.01753 | -0.0085 | 105.7045
16.5 | 1.8725 | 0.01902 | -0.0048 | 98.449
17 | 1.8891 | 0.02093 | -0.0016 | 90.258
17.5 | 1.9007 | 0.0235 | 0.0011 | 80.8809
18 | 1.9086 | 0.02681 | 0.0029 | 71.1899
18.5 | 1.9143 | 0.0308 | 0.0037 | 62.1526
19 | 1.9116 | 0.03617 | 0.0034 | 52.8504
19.5 | 1.9009 | 0.04285 | 0.0023 | 44.3617
20 | 1.8781 | 0.05134 | 0.0002 | 36.5816

## 131. Re 16M Mach 0.10 (1)
BIGFOIL.COM POLAR EXPORT
NACA35010
NACA35010 |  |  |  | Cl Max: | 1.44 | at alpha= | 12 | deg
JavaFoil+Calcfoil stall+Eppler ext transition |  |  |  | L/D Max: | 135.164 | at alpha= | 9.5 | deg
Re: | 16000000 |  |  | Cd Min: | 0.0084 | at alpha= | 2.5 | deg
Mach: | 0.1 |  |  | Cl=0 at alpha= | -2.5345 | deg
|  |  |  | @ Cl=0.1, Cd= | 0.0089785
|  |  |  | @ Cl=0.4, Cd= | 0.0095365
|  |  |  | @ Cl=0.6, Cd= | 0.0084017
alpha (deg) | Cl | Cd | Cm | Cl/Cd
-13 | -0.509 | 0.08337 | -0.016 | -6.11
-12.5 | -0.516 | 0.07867 | -0.017 | -6.565
-12 | -0.521 | 0.0742 | -0.017 | -7.023
-11.5 | -0.523 | 0.06919 | -0.017 | -7.564
-11 | -0.522 | 0.065 | -0.017 | -8.035
-10.5 | -0.518 | 0.061 | -0.018 | -8.492
-10 | -0.511 | 0.05673 | -0.018 | -9.002
-9.5 | -0.5 | 0.05254 | -0.019 | -9.512
-9 | -0.485 | 0.04839 | -0.02 | -10.027
-8.5 | -0.468 | 0.04357 | -0.021 | -10.744
-8 | -0.536 | 0.00962 | -0.031 | -55.767
-7.5 | -0.502 | 0.00998 | -0.032 | -50.272
-7 | -0.463 | 0.00967 | -0.032 | -47.923
-6.5 | -0.421 | 0.00941 | -0.032 | -44.773
-6 | -0.376 | 0.01012 | -0.032 | -37.151
-5.5 | -0.327 | 0.00987 | -0.032 | -33.17
-5 | -0.277 | 0.00961 | -0.032 | -28.787
-4.5 | -0.223 | 0.00929 | -0.032 | -24.041
-4 | -0.168 | 0.00909 | -0.032 | -18.522
-3.5 | -0.112 | 0.00899 | -0.033 | -12.445
-3 | -0.054 | 0.00883 | -0.033 | -6.142
-2.5 | 0.004 | 0.00864 | -0.033 | 0.488
-2 | 0.063 | 0.00859 | -0.033 | 7.364
-1.5 | 0.123 | 0.00922 | -0.033 | 13.314
-1 | 0.182 | 0.00908 | -0.034 | 20.092
-0.5 | 0.242 | 0.00896 | -0.034 | 27.03
0 | 0.302 | 0.00886 | -0.034 | 34.071
0.5 | 0.361 | 0.00875 | -0.034 | 41.297
1 | 0.421 | 0.00996 | -0.034 | 42.217
1.5 | 0.48 | 0.00989 | -0.035 | 48.499
2 | 0.539 | 0.00983 | -0.035 | 54.839
2.5 | 0.598 | 0.0084 | -0.035 | 71.183
3 | 0.657 | 0.00845 | -0.035 | 77.678
3.5 | 0.715 | 0.00857 | -0.035 | 83.447
4 | 0.774 | 0.00864 | -0.036 | 89.607
4.5 | 0.832 | 0.00874 | -0.036 | 95.208
5 | 0.89 | 0.00902 | -0.036 | 98.727
5.5 | 0.948 | 0.00917 | -0.036 | 103.338
6 | 1.005 | 0.00946 | -0.037 | 106.262
6.5 | 1.06 | 0.00987 | -0.037 | 107.375
7 | 1.113 | 0.01035 | -0.037 | 107.604
7.5 | 1.165 | 0.00974 | -0.038 | 119.612
8 | 1.213 | 0.01002 | -0.038 | 121.022
8.5 | 1.259 | 0.01016 | -0.038 | 123.952
9 | 1.301 | 0.00979 | -0.038 | 132.939
9.5 | 1.338 | 0.0099 | -0.039 | 135.164
10 | 1.37 | 0.01137 | -0.039 | 120.529
10.5 | 1.397 | 0.012 | -0.039 | 116.423
11 | 1.418 | 0.01274 | -0.039 | 111.281
11.5 | 1.433 | 0.01361 | -0.039 | 105.283
12 | 1.44 | 0.01461 | -0.04 | 98.534
12.5 | 1.437 | 0.01582 | -0.04 | 90.844
13 | 1.426 | 0.01739 | -0.04 | 82.001
13.5 | 1.408 | 0.01933 | -0.04 | 72.842
14 | 1.383 | 0.02173 | -0.04 | 63.666
14.5 | 1.352 | 0.02471 | -0.039 | 54.729
15 | 1.317 | 0.02813 | -0.039 | 46.839
15.5 | 1.278 | 0.03232 | -0.039 | 39.533
16 | 1.235 | 0.03709 | -0.039 | 33.29
16.5 | 1.19 | 0.04237 | -0.039 | 28.078
17 | 1.142 | 0.04837 | -0.039 | 23.618

## 132. Re 16M Mach 0.10 (2)
BIGFOIL.COM POLAR EXPORT
NACA35010
NACA35010 |  |  |  | Cl Max: | 1.9037 | at alpha= | 18.5 | deg
XFOIL ncrit=9 |  |  |  | L/D Max: | 181.766 | at alpha= | 5 | deg
Re: | 16000000 |  |  | Cd Min: | 0.05931 | at alpha= | 20 | deg
Mach: | 0.1 |  |  | Cl=0 at alpha= | -2.6011 | deg
|  |  |  | @ Cl=0.1, Cd= | 0.0054854
|  |  |  | @ Cl=0.4, Cd= | 0.0053509
|  |  |  | @ Cl=0.6, Cd= | 0.0050648
alpha (deg) | Cl | Cd | Cm | Cl/Cd
-18.5 | -1.5869 | 0.03008 | -0.0714 | -52.756
-18 | -1.5678 | 0.02738 | -0.0679 | -57.2608
-17.5 | -1.5578 | 0.02334 | -0.0636 | -66.7438
-17 | -1.5295 | 0.02096 | -0.0602 | -72.9723
-16.5 | -1.4977 | 0.01886 | -0.0568 | -79.4115
-16 | -1.4635 | 0.0172 | -0.0533 | -85.0872
-15.5 | -1.4257 | 0.01593 | -0.0499 | -89.4978
-15 | -1.3748 | 0.01479 | -0.049 | -92.9547
-14.5 | -1.3165 | 0.0138 | -0.0495 | -95.3986
-14 | -1.2541 | 0.01288 | -0.0507 | -97.368
-13.5 | -1.1968 | 0.01205 | -0.0508 | -99.3195
-13 | -1.1278 | 0.01125 | -0.0534 | -100.2489
-12.5 | -1.0586 | 0.0105 | -0.0561 | -100.819
-12 | -1.0108 | 0.01 | -0.0539 | -101.08
-11.5 | -0.9613 | 0.00961 | -0.0521 | -100.0312
-11 | -0.9116 | 0.00911 | -0.0504 | -100.0659
-10.5 | -0.8607 | 0.00868 | -0.0489 | -99.159
-10 | -0.8094 | 0.00824 | -0.0476 | -98.2282
-9.5 | -0.7571 | 0.0079 | -0.0464 | -95.8354
-9 | -0.704 | 0.00765 | -0.0453 | -92.0261
-8.5 | -0.6506 | 0.00743 | -0.0443 | -87.5639
-8 | -0.5964 | 0.00723 | -0.0435 | -82.4896
-7.5 | -0.5423 | 0.00706 | -0.0427 | -76.813
-7 | -0.4882 | 0.00683 | -0.0418 | -71.4788
-6.5 | -0.434 | 0.0066 | -0.041 | -65.7576
-6 | -0.3788 | 0.00643 | -0.0404 | -58.9114
-5.5 | -0.3233 | 0.0063 | -0.0399 | -51.3175
-5 | -0.268 | 0.00613 | -0.0394 | -43.7194
-4.5 | -0.2125 | 0.00598 | -0.0389 | -35.5351
-4 | -0.1566 | 0.00588 | -0.0384 | -26.6327
-3.5 | -0.1008 | 0.00576 | -0.038 | -17.5
-3 | -0.0446 | 0.00566 | -0.0377 | -7.8799
-2.5 | 0.0113 | 0.00558 | -0.0373 | 2.0251
-2 | 0.0676 | 0.00552 | -0.037 | 12.2464
-1.5 | 0.1238 | 0.00546 | -0.0368 | 22.674
-1 | 0.1799 | 0.00542 | -0.0365 | 33.1919
-0.5 | 0.2362 | 0.00538 | -0.0363 | 43.9033
0 | 0.2924 | 0.00536 | -0.0361 | 54.5522
0.5 | 0.3485 | 0.00536 | -0.0358 | 65.0187
1 | 0.4049 | 0.00535 | -0.0357 | 75.6822
1.5 | 0.4607 | 0.00536 | -0.0354 | 85.9515
2 | 0.5166 | 0.00538 | -0.0352 | 96.0223
2.5 | 0.5723 | 0.00536 | -0.035 | 106.7724
3 | 0.6211 | 0.00484 | -0.0336 | 128.3264
4 | 0.724 | 0.0045 | -0.0316 | 160.8889
4.5 | 0.774 | 0.00444 | -0.0302 | 174.3243
5 | 0.8234 | 0.00453 | -0.0286 | 181.766
5.5 | 0.8888 | 0.0049 | -0.0309 | 181.3878
6 | 0.9503 | 0.0053 | -0.0323 | 179.3019
7 | 1.0613 | 0.00625 | -0.0326 | 169.808
7.5 | 1.1193 | 0.00681 | -0.0334 | 164.3612
8 | 1.1769 | 0.00742 | -0.0341 | 158.6119
8.5 | 1.2346 | 0.00795 | -0.0349 | 155.2956
9 | 1.2927 | 0.00842 | -0.0357 | 153.5273
9.5 | 1.3501 | 0.00891 | -0.0365 | 151.5264
10 | 1.4048 | 0.0094 | -0.0367 | 149.4468
10.5 | 1.4482 | 0.00989 | -0.0344 | 146.4307
11 | 1.4919 | 0.01038 | -0.0322 | 143.7283
11.5 | 1.5359 | 0.0109 | -0.0302 | 140.9083
12 | 1.5804 | 0.01147 | -0.0284 | 137.7855
12.5 | 1.6241 | 0.0121 | -0.0266 | 134.2231
13 | 1.6677 | 0.01269 | -0.0248 | 131.4184
13.5 | 1.7086 | 0.01341 | -0.0227 | 127.4124
14 | 1.747 | 0.01421 | -0.0202 | 122.9416
14.5 | 1.7834 | 0.01503 | -0.0175 | 118.656
15 | 1.8097 | 0.01585 | -0.013 | 114.1767
15.5 | 1.8344 | 0.01692 | -0.0088 | 108.4161
16 | 1.8552 | 0.01833 | -0.0048 | 101.2111
16.5 | 1.8726 | 0.02014 | -0.0012 | 92.9791
17 | 1.8872 | 0.02244 | 0.0018 | 84.0998
17.5 | 1.8968 | 0.02553 | 0.004 | 74.2969
18 | 1.9033 | 0.02943 | 0.0051 | 64.6721
18.5 | 1.9037 | 0.03441 | 0.0052 | 55.324
19 | 1.8947 | 0.04089 | 0.0042 | 46.3365
19.5 | 1.8752 | 0.04897 | 0.0024 | 38.2928
20 | 1.8401 | 0.05931 | -0.0006 | 31.0251

## 133. Re 16M Mach 0.25 (1)
BIGFOIL.COM POLAR EXPORT
NACA35010
NACA35010 |  |  |  | Cl Max: | 1.406 | at alpha= | 11 | deg
JavaFoil+Calcfoil stall+Eppler ext transition |  |  |  | L/D Max: | 130.68 | at alpha= | 8.5 | deg
Re: | 16000000 |  |  | Cd Min: | 0.00855 | at alpha= | 2.5 | deg
Mach: | 0.25 |  |  | Cl=0 at alpha= | -2.5333 | deg
|  |  |  | @ Cl=0.1, Cd= | 0.0086513
|  |  |  | @ Cl=0.4, Cd= | 0.0089115
|  |  |  | @ Cl=0.6, Cd= | 0.0088813
alpha (deg) | Cl | Cd | Cm | Cl/Cd
-12 | -0.363 | 0.07961 | -0.016 | -4.561
-11.5 | -0.39 | 0.07524 | -0.016 | -5.189
-11 | -0.413 | 0.07077 | -0.016 | -5.829
-10.5 | -0.429 | 0.0664 | -0.017 | -6.464
-10 | -0.44 | 0.06182 | -0.017 | -7.122
-9.5 | -0.445 | 0.05749 | -0.018 | -7.743
-9 | -0.444 | 0.05349 | -0.018 | -8.297
-8.5 | -0.437 | 0.04928 | -0.019 | -8.861
-8 | -0.423 | 0.04457 | -0.02 | -9.486
-7.5 | -0.405 | 0.03916 | -0.022 | -10.348
-7 | -0.458 | 0.01004 | -0.033 | -45.582
-6.5 | -0.42 | 0.0097 | -0.033 | -43.314
-6 | -0.378 | 0.00945 | -0.033 | -39.984
-5.5 | -0.331 | 0.01015 | -0.033 | -32.623
-5 | -0.281 | 0.00981 | -0.033 | -28.628
-4.5 | -0.228 | 0.0095 | -0.033 | -23.955
-4 | -0.172 | 0.00931 | -0.033 | -18.488
-3.5 | -0.114 | 0.00917 | -0.034 | -12.479
-3 | -0.056 | 0.00899 | -0.034 | -6.18
-2.5 | 0.004 | 0.00878 | -0.034 | 0.493
-2 | 0.065 | 0.00868 | -0.034 | 7.479
-1.5 | 0.126 | 0.00863 | -0.034 | 14.596
-1 | 0.187 | 0.00925 | -0.034 | 20.251
-0.5 | 0.249 | 0.00917 | -0.035 | 27.131
0 | 0.31 | 0.00899 | -0.035 | 34.5
0.5 | 0.371 | 0.00894 | -0.035 | 41.516
1 | 0.432 | 0.00888 | -0.035 | 48.672
1.5 | 0.493 | 0.01006 | -0.035 | 48.981
2 | 0.554 | 0.00997 | -0.036 | 55.496
2.5 | 0.614 | 0.00855 | -0.036 | 71.79
3 | 0.674 | 0.00865 | -0.036 | 77.947
3.5 | 0.735 | 0.00874 | -0.036 | 84.021
4 | 0.795 | 0.00888 | -0.037 | 89.512
4.5 | 0.855 | 0.00899 | -0.037 | 95.005
5 | 0.914 | 0.00925 | -0.037 | 98.833
5.5 | 0.973 | 0.00953 | -0.037 | 102.173
6 | 1.031 | 0.00984 | -0.038 | 104.799
6.5 | 1.087 | 0.00949 | -0.038 | 114.578
7 | 1.141 | 0.01016 | -0.038 | 112.367
7.5 | 1.193 | 0.00976 | -0.039 | 122.258
8 | 1.24 | 0.01014 | -0.039 | 122.298
8.5 | 1.284 | 0.00983 | -0.039 | 130.68
9 | 1.323 | 0.01092 | -0.039 | 121.231
9.5 | 1.355 | 0.01157 | -0.04 | 117.173
10 | 1.38 | 0.01229 | -0.04 | 112.296
10.5 | 1.397 | 0.01313 | -0.04 | 106.412
11 | 1.406 | 0.01412 | -0.04 | 99.512
11.5 | 1.404 | 0.01536 | -0.04 | 91.388
12 | 1.391 | 0.01693 | -0.04 | 82.191
12.5 | 1.363 | 0.01896 | -0.04 | 71.894
13 | 1.323 | 0.0216 | -0.04 | 61.264
13.5 | 1.273 | 0.02501 | -0.04 | 50.878
14 | 1.212 | 0.02918 | -0.04 | 41.552
14.5 | 1.143 | 0.03437 | -0.039 | 33.252
15 | 1.066 | 0.04046 | -0.039 | 26.356
15.5 | 0.982 | 0.0482 | -0.038 | 20.381
16 | 0.894 | 0.05695 | -0.038 | 15.696

## 134. Re 16M Mach 0.25 (2)
BIGFOIL.COM POLAR EXPORT
NACA35010
NACA35010 |  |  |  | Cl Max: | 1.8636 | at alpha= | 16.5 | deg
XFOIL ncrit=9 |  |  |  | L/D Max: | 185.939 | at alpha= | 5 | deg
Re: | 16000000 |  |  | Cd Min: | 0.24017 | at alpha= | -20 | deg
Mach: | 0.25 |  |  | Cl=0 at alpha= | -2.5979 | deg
|  |  |  | @ Cl=0.1, Cd= | 0.0055133
|  |  |  | @ Cl=0.4, Cd= | 0.0053731
|  |  |  | @ Cl=0.6, Cd= | 0.0053114
alpha (deg) | Cl | Cd | Cm | Cl/Cd
-20 | -0.6887 | 0.24017 | 0.0511 | -2.8676
-19.5 | -0.6808 | 0.22694 | 0.0459 | -2.9999
-19 | -0.6637 | 0.22069 | 0.0422 | -3.0074
-18 | -0.6334 | 0.20607 | 0.0344 | -3.0737
-17 | -0.6091 | 0.18955 | 0.0264 | -3.2134
-16.5 | -0.5976 | 0.1816 | 0.0226 | -3.2907
-15 | -0.6285 | 0.1415 | 0.0043 | -4.4417
-14 | -0.6359 | 0.12179 | -0.0055 | -5.2213
-13.5 | -0.6628 | 0.10698 | -0.0147 | -6.1956
-13 | -0.7002 | 0.08923 | -0.0289 | -7.8471
-12.5 | -1.1094 | 0.01664 | -0.0725 | -66.6707
-12 | -1.0599 | 0.01381 | -0.0703 | -76.7487
-11.5 | -1.0121 | 0.01252 | -0.0663 | -80.8387
-11 | -0.9614 | 0.01139 | -0.0629 | -84.4074
-10.5 | -0.907 | 0.01061 | -0.06 | -85.4854
-10 | -0.8525 | 0.00979 | -0.0573 | -87.0787
-9.5 | -0.7975 | 0.00902 | -0.0549 | -88.4146
-9 | -0.7414 | 0.00844 | -0.0527 | -87.8436
-8.5 | -0.6844 | 0.00802 | -0.0508 | -85.3367
-8 | -0.6269 | 0.00766 | -0.0491 | -81.8407
-7.5 | -0.5691 | 0.0074 | -0.0476 | -76.9054
-7 | -0.5111 | 0.00716 | -0.0463 | -71.3827
-6.5 | -0.4535 | 0.00688 | -0.045 | -65.9157
-6 | -0.3958 | 0.00662 | -0.0438 | -59.7885
-5.5 | -0.3377 | 0.00642 | -0.0428 | -52.6012
-5 | -0.2793 | 0.00626 | -0.042 | -44.6166
-4.5 | -0.2213 | 0.00607 | -0.0411 | -36.458
-4 | -0.1632 | 0.00593 | -0.0404 | -27.5211
-3.5 | -0.105 | 0.00583 | -0.0398 | -18.0103
-3 | -0.0468 | 0.0057 | -0.0392 | -8.2105
-2.5 | 0.0114 | 0.00562 | -0.0388 | 2.0285
-2 | 0.0695 | 0.00555 | -0.0383 | 12.5225
-1.5 | 0.1277 | 0.00548 | -0.0379 | 23.3029
-1 | 0.1858 | 0.00544 | -0.0376 | 34.1544
-0.5 | 0.2439 | 0.00541 | -0.0372 | 45.0832
0 | 0.3022 | 0.00537 | -0.037 | 56.2756
0.5 | 0.36 | 0.00538 | -0.0367 | 66.9145
1 | 0.4181 | 0.00537 | -0.0364 | 77.8585
1.5 | 0.4761 | 0.00538 | -0.0362 | 88.4944
2 | 0.5336 | 0.00542 | -0.0359 | 98.4502
2.5 | 0.5914 | 0.0054 | -0.0356 | 109.5185
3 | 0.6419 | 0.00488 | -0.0341 | 131.5369
3.5 | 0.6946 | 0.00468 | -0.0329 | 148.4188
4 | 0.7478 | 0.00455 | -0.0317 | 164.3516
4.5 | 0.7997 | 0.00449 | -0.0301 | 178.1069
5 | 0.8516 | 0.00458 | -0.0285 | 185.9389
5.5 | 0.9213 | 0.00496 | -0.031 | 185.746
6 | 0.985 | 0.00539 | -0.0322 | 182.7458
7 | 1.1011 | 0.00642 | -0.032 | 171.5109
7.5 | 1.1614 | 0.00709 | -0.0325 | 163.8082
8 | 1.222 | 0.00772 | -0.033 | 158.2902
8.5 | 1.283 | 0.0083 | -0.0334 | 154.5783
9 | 1.3438 | 0.00887 | -0.0338 | 151.4994
9.5 | 1.4045 | 0.00942 | -0.0341 | 149.0977
10 | 1.4533 | 0.00996 | -0.0319 | 145.9137
10.5 | 1.4995 | 0.01049 | -0.029 | 142.9457
11 | 1.5453 | 0.01108 | -0.0262 | 139.4675
11.5 | 1.5918 | 0.01174 | -0.0235 | 135.5877
12 | 1.638 | 0.01243 | -0.0208 | 131.778
12.5 | 1.6827 | 0.01318 | -0.018 | 127.6707
13 | 1.7236 | 0.01408 | -0.0146 | 122.4148
13.5 | 1.7582 | 0.015 | -0.01 | 117.2133
14 | 1.7866 | 0.016 | -0.0048 | 111.6625
14.5 | 1.8127 | 0.01733 | 0 | 104.599
15 | 1.8331 | 0.01916 | 0.0046 | 95.6733
15.5 | 1.8454 | 0.02188 | 0.0086 | 84.3419
16 | 1.8578 | 0.0252 | 0.0111 | 73.7222
16.5 | 1.8636 | 0.02973 | 0.0122 | 62.6842
17 | 1.86 | 0.03582 | 0.0119 | 51.9263
17.5 | 1.8434 | 0.0438 | 0.0103 | 42.0868
18 | 1.8118 | 0.05367 | 0.0077 | 33.7582
18.5 | 1.7702 | 0.06484 | 0.0043 | 27.301
19 | 1.7286 | 0.07634 | 0.0003 | 22.6434
19.5 | 1.6846 | 0.08856 | -0.0043 | 19.0221
20 | 1.643 | 0.10083 | -0.0092 | 16.2948

## 135. Re 16M Mach 0.50 (1)
BIGFOIL.COM POLAR EXPORT
NACA35010
NACA35010 |  |  |  | Cl Max: | 1.331 | at alpha= | 8.5 | deg
JavaFoil+Calcfoil stall+Eppler ext transition |  |  |  | L/D Max: | 134.102 | at alpha= | 7 | deg
Re: | 16000000 |  |  | Cd Min: | 0.00868 | at alpha= | 2.5 | deg
Mach: | 0.5 |  |  | Cl=0 at alpha= | -2.5379 | deg
|  |  |  | @ Cl=0.1, Cd= | 0.0093577
|  |  |  | @ Cl=0.4, Cd= | 0.0095965
|  |  |  | @ Cl=0.6, Cd= | 0.0098665
alpha (deg) | Cl | Cd | Cm | Cl/Cd
-20 | -0.928 | 0.15222 | -0.022 | -6.098
-19.5 | -0.899 | 0.15891 | -0.021 | -5.659
-19 | -0.874 | 0.14907 | -0.021 | -5.864
-18.5 | -0.85 | 0.13591 | -0.021 | -6.254
-18 | -0.825 | 0.1257 | -0.021 | -6.567
-17.5 | -0.796 | 0.13719 | -0.02 | -5.799
-17 | -0.771 | 0.11928 | -0.021 | -6.467
-16.5 | -0.747 | 0.10927 | -0.021 | -6.837
-16 | -0.723 | 0.10129 | -0.021 | -7.133
-15.5 | -0.692 | 0.10587 | -0.02 | -6.539
-15 | -0.668 | 0.09631 | -0.021 | -6.935
-14.5 | -0.646 | 0.08459 | -0.022 | -7.632
-14 | -0.614 | 0.0873 | -0.02 | -7.036
-13.5 | -0.591 | 0.07904 | -0.021 | -7.474
-13 | -0.568 | 0.07029 | -0.023 | -8.085
-12.5 | -0.535 | 0.07578 | -0.02 | -7.064
-12 | -0.51 | 0.06962 | -0.021 | -7.33
-11.5 | -0.487 | 0.06186 | -0.022 | -7.876
-11 | -0.455 | 0.06616 | -0.02 | -6.884
-10.5 | -0.43 | 0.06058 | -0.021 | -7.1
-10 | -0.406 | 0.05385 | -0.022 | -7.544
-9.5 | -0.376 | 0.0567 | -0.02 | -6.624
-9 | -0.35 | 0.052 | -0.021 | -6.73
-8.5 | -0.322 | 0.05186 | -0.02 | -6.205
-8 | -0.295 | 0.04823 | -0.02 | -6.125
-7.5 | -0.268 | 0.04836 | -0.019 | -5.535
-7 | -0.242 | 0.04384 | -0.02 | -5.509
-6.5 | -0.214 | 0.04318 | -0.02 | -4.956
-6 | -0.188 | 0.03989 | -0.021 | -4.709
-5.5 | -0.16 | 0.04058 | -0.019 | -3.941
-5 | -0.214 | 0.03598 | -0.021 | -5.954
-4.5 | -0.233 | 0.00975 | -0.037 | -23.892
-4 | -0.183 | 0.01043 | -0.037 | -17.554
-3.5 | -0.124 | 0.01003 | -0.037 | -12.375
-3 | -0.061 | 0.00977 | -0.038 | -6.242
-2.5 | 0.005 | 0.0096 | -0.038 | 0.498
-2 | 0.072 | 0.00944 | -0.038 | 7.643
-1.5 | 0.14 | 0.00924 | -0.038 | 15.189
-1 | 0.209 | 0.00925 | -0.038 | 22.593
-0.5 | 0.278 | 0.00918 | -0.039 | 30.283
0 | 0.346 | 0.00912 | -0.039 | 37.998
0.5 | 0.414 | 0.00972 | -0.039 | 42.643
1 | 0.482 | 0.00971 | -0.039 | 49.664
1.5 | 0.55 | 0.00969 | -0.04 | 56.738
2 | 0.618 | 0.00993 | -0.04 | 62.228
2.5 | 0.685 | 0.00868 | -0.04 | 78.92
3 | 0.752 | 0.00888 | -0.04 | 84.677
3.5 | 0.819 | 0.00908 | -0.041 | 90.163
4 | 0.885 | 0.00929 | -0.041 | 95.277
4.5 | 0.951 | 0.00954 | -0.041 | 99.685
5 | 1.017 | 0.00924 | -0.042 | 110.038
5.5 | 1.082 | 0.0097 | -0.042 | 111.461
6 | 1.145 | 0.00956 | -0.042 | 119.701
6.5 | 1.202 | 0.00975 | -0.042 | 123.278
7 | 1.254 | 0.00935 | -0.043 | 134.102
7.5 | 1.295 | 0.01177 | -0.043 | 110.071
8 | 1.323 | 0.01297 | -0.043 | 102.042
8.5 | 1.331 | 0.0144 | -0.043 | 92.414
9 | 1.305 | 0.01634 | -0.043 | 79.879
9.5 | 1.182 | 0.01956 | -0.042 | 60.441
10 | 0.79 | 0.02452 | -0.042 | 32.216
10.5 | 0.818 | 0.02595 | -0.042 | 31.514
11 | 0.841 | 0.02905 | -0.042 | 28.961
11.5 | 0.865 | 0.03236 | -0.042 | 26.738
12 | 0.889 | 0.03598 | -0.041 | 24.709
12.5 | 0.903 | 0.04514 | -0.04 | 20.002
13 | 0.921 | 0.05262 | -0.04 | 17.513
13.5 | 0.951 | 0.05435 | -0.04 | 17.49

## 136. Re 16M Mach 0.50 (2)
BIGFOIL.COM POLAR EXPORT
NACA35010
NACA35010 |  |  |  | Cl Max: | 1.6179 | at alpha= | 9.5 | deg
XFOIL ncrit=9 |  |  |  | L/D Max: | 203.662 | at alpha= | 5.5 | deg
Re: | 16000000 |  |  | Cd Min: | 0.25984 | at alpha= | -20 | deg
Mach: | 0.5 |  |  | Cl=0 at alpha= | -2.5758 | deg
|  |  |  | @ Cl=0.1, Cd= | 0.005674
|  |  |  | @ Cl=0.4, Cd= | 0.0055018
|  |  |  | @ Cl=0.6, Cd= | 0.0055583
alpha (deg) | Cl | Cd | Cm | Cl/Cd
-20 | -0.7401 | 0.25984 | 0.0594 | -2.8483
-19.5 | -0.7185 | 0.25201 | 0.0548 | -2.8511
-19 | -0.6965 | 0.24444 | 0.0502 | -2.8494
-18.5 | -0.6745 | 0.23723 | 0.0459 | -2.8432
-18 | -0.6526 | 0.22975 | 0.0415 | -2.8405
-17.5 | -0.6314 | 0.22209 | 0.0373 | -2.843
-17 | -0.6122 | 0.21336 | 0.033 | -2.8693
-16.5 | -0.5945 | 0.20385 | 0.0285 | -2.9164
-16 | -0.5749 | 0.1959 | 0.0245 | -2.9347
-15.5 | -0.5556 | 0.18813 | 0.0206 | -2.9533
-15 | -0.5365 | 0.18065 | 0.0169 | -2.9698
-14.5 | -0.5174 | 0.17327 | 0.0133 | -2.9861
-14 | -0.4749 | 0.16257 | 0.0016 | -2.9212
-13.5 | -0.4564 | 0.15157 | -0.0055 | -3.0111
-13 | -0.3666 | 0.13426 | -0.0356 | -2.7305
-12.5 | -0.3544 | 0.12742 | -0.0382 | -2.7814
-12 | -0.3356 | 0.12165 | -0.0407 | -2.7587
-11.5 | -0.325 | 0.1139 | -0.0441 | -2.8534
-10 | -0.3107 | 0.08927 | -0.0554 | -3.4805
-9.5 | -0.3118 | 0.08101 | -0.0595 | -3.8489
-9 | -0.3091 | 0.07399 | -0.0626 | -4.1776
-8.5 | -0.3151 | 0.0663 | -0.0664 | -4.7526
-8 | -0.3403 | 0.05818 | -0.0719 | -5.8491
-7.5 | -0.3534 | 0.05229 | -0.0718 | -6.7585
-7 | -0.3632 | 0.04402 | -0.073 | -8.2508
-6.5 | -0.3713 | 0.03428 | -0.0721 | -10.8314
-6 | -0.3748 | 0.02354 | -0.0685 | -15.9218
-5.5 | -0.3794 | 0.01203 | -0.0624 | -31.5378
-5 | -0.3336 | 0.00764 | -0.0572 | -43.6649
-4.5 | -0.2655 | 0.00676 | -0.0536 | -39.2751
-4 | -0.1956 | 0.0064 | -0.0509 | -30.5625
-3.5 | -0.1264 | 0.00611 | -0.0487 | -20.6874
-3 | -0.0576 | 0.00595 | -0.0469 | -9.6807
-2.5 | 0.0103 | 0.00581 | -0.0454 | 1.7728
-2 | 0.0782 | 0.0057 | -0.0442 | 13.7193
-1.5 | 0.1453 | 0.00562 | -0.0431 | 25.8541
-1 | 0.2121 | 0.00556 | -0.0422 | 38.1475
-0.5 | 0.279 | 0.00551 | -0.0415 | 50.6352
0 | 0.3453 | 0.00551 | -0.0407 | 62.6679
0.5 | 0.412 | 0.0055 | -0.0402 | 74.9091
1 | 0.4784 | 0.00551 | -0.0396 | 86.824
1.5 | 0.5444 | 0.00555 | -0.0389 | 98.0901
2 | 0.6111 | 0.00556 | -0.0383 | 109.9101
2.5 | 0.6773 | 0.00562 | -0.0376 | 120.516
3 | 0.7353 | 0.00512 | -0.0354 | 143.6133
3.5 | 0.7962 | 0.00488 | -0.0335 | 163.1557
4 | 0.857 | 0.00479 | -0.0313 | 178.9144
4.5 | 0.9162 | 0.00478 | -0.0285 | 191.6736
5 | 0.9828 | 0.00491 | -0.027 | 200.1629
5.5 | 1.0733 | 0.00527 | -0.0303 | 203.6622
6 | 1.1461 | 0.00581 | -0.0298 | 197.2633
6.5 | 1.215 | 0.00642 | -0.0282 | 189.2523
7 | 1.2875 | 0.00736 | -0.0272 | 174.9321
7.5 | 1.3591 | 0.00844 | -0.0258 | 161.0308
8 | 1.434 | 0.00933 | -0.0244 | 153.6977
8.5 | 1.5105 | 0.01014 | -0.0227 | 148.9645
9 | 1.5633 | 0.01088 | -0.0162 | 143.6857
9.5 | 1.6179 | 0.01165 | -0.0098 | 138.8755

## 137. Re 18M Mach 0.00 (1)
BIGFOIL.COM POLAR EXPORT
NACA35010
NACA35010 |  |  |  | Cl Max: | 1.447 | at alpha= | 12.5 | deg
JavaFoil+Calcfoil stall+Eppler ext transition |  |  |  | L/D Max: | 132.335 | at alpha= | 9.5 | deg
Re: | 18000000 |  |  | Cd Min: | 0.00834 | at alpha= | 2.5 | deg
Mach: | 0 |  |  | Cl=0 at alpha= | -2.5345 | deg
|  |  |  | @ Cl=0.1, Cd= | 0.0091397
|  |  |  | @ Cl=0.4, Cd= | 0.0094639
|  |  |  | @ Cl=0.6, Cd= | 0.0083469
alpha (deg) | Cl | Cd | Cm | Cl/Cd
-17 | -0.448 | 0.12593 | -0.016 | -3.557
-16.5 | -0.461 | 0.11977 | -0.016 | -3.852
-16 | -0.474 | 0.11337 | -0.016 | -4.185
-15.5 | -0.487 | 0.10804 | -0.016 | -4.507
-15 | -0.499 | 0.10235 | -0.016 | -4.872
-14.5 | -0.509 | 0.09705 | -0.016 | -5.248
-14 | -0.519 | 0.09165 | -0.016 | -5.662
-13.5 | -0.527 | 0.08674 | -0.016 | -6.075
-13 | -0.533 | 0.08171 | -0.017 | -6.527
-12.5 | -0.538 | 0.07698 | -0.017 | -6.983
-12 | -0.539 | 0.07264 | -0.017 | -7.425
-11.5 | -0.539 | 0.06774 | -0.018 | -7.957
-11 | -0.535 | 0.06393 | -0.018 | -8.373
-10.5 | -0.529 | 0.05976 | -0.018 | -8.85
-10 | -0.52 | 0.05533 | -0.019 | -9.392
-9.5 | -0.507 | 0.05095 | -0.019 | -9.954
-9 | -0.491 | 0.04681 | -0.02 | -10.493
-8.5 | -0.475 | 0.04035 | -0.022 | -11.777
-8 | -0.539 | 0.01013 | -0.031 | -53.182
-7.5 | -0.503 | 0.00978 | -0.031 | -51.403
-7 | -0.464 | 0.00949 | -0.031 | -48.849
-6.5 | -0.421 | 0.00923 | -0.032 | -45.601
-6 | -0.375 | 0.00987 | -0.032 | -38.014
-5.5 | -0.327 | 0.00965 | -0.032 | -33.851
-5 | -0.276 | 0.00942 | -0.032 | -29.263
-4.5 | -0.223 | 0.0091 | -0.032 | -24.454
-4 | -0.168 | 0.00893 | -0.032 | -18.772
-3.5 | -0.111 | 0.00883 | -0.032 | -12.618
-3 | -0.054 | 0.00868 | -0.033 | -6.222
-2.5 | 0.004 | 0.0085 | -0.033 | 0.494
-2 | 0.063 | 0.00924 | -0.033 | 6.813
-1.5 | 0.122 | 0.00908 | -0.033 | 13.452
-1 | 0.182 | 0.00892 | -0.033 | 20.359
-0.5 | 0.241 | 0.00881 | -0.034 | 27.354
0 | 0.3 | 0.00872 | -0.034 | 34.463
0.5 | 0.36 | 0.00863 | -0.034 | 41.643
1 | 0.419 | 0.00986 | -0.034 | 42.45
1.5 | 0.477 | 0.00982 | -0.034 | 48.641
2 | 0.536 | 0.00973 | -0.035 | 55.13
2.5 | 0.595 | 0.00834 | -0.035 | 71.373
3 | 0.653 | 0.00842 | -0.035 | 77.631
3.5 | 0.712 | 0.00851 | -0.035 | 83.68
4 | 0.77 | 0.00858 | -0.036 | 89.758
4.5 | 0.828 | 0.00869 | -0.036 | 95.319
5 | 0.886 | 0.00895 | -0.036 | 98.996
5.5 | 0.943 | 0.00916 | -0.036 | 103.045
6 | 1 | 0.00945 | -0.037 | 105.844
6.5 | 1.055 | 0.00982 | -0.037 | 107.416
7 | 1.108 | 0.01039 | -0.037 | 106.716
7.5 | 1.16 | 0.00975 | -0.037 | 118.956
8 | 1.208 | 0.01052 | -0.038 | 114.827
8.5 | 1.254 | 0.00997 | -0.038 | 125.811
9 | 1.297 | 0.01003 | -0.038 | 129.358
9.5 | 1.335 | 0.01009 | -0.038 | 132.335
10 | 1.368 | 0.01106 | -0.039 | 123.667
10.5 | 1.397 | 0.01165 | -0.039 | 119.911
11 | 1.419 | 0.01231 | -0.039 | 115.287
11.5 | 1.436 | 0.0131 | -0.039 | 109.672
12 | 1.446 | 0.01398 | -0.039 | 103.482
12.5 | 1.447 | 0.01505 | -0.04 | 96.145
13 | 1.441 | 0.01636 | -0.04 | 88.047
13.5 | 1.427 | 0.01803 | -0.04 | 79.163
14 | 1.407 | 0.02008 | -0.04 | 70.087
14.5 | 1.382 | 0.02264 | -0.04 | 61.018
15 | 1.351 | 0.02571 | -0.039 | 52.546
15.5 | 1.317 | 0.0293 | -0.039 | 44.931
16 | 1.279 | 0.03351 | -0.039 | 38.159
16.5 | 1.238 | 0.0383 | -0.039 | 32.331
17 | 1.196 | 0.04365 | -0.039 | 27.396
17.5 | 1.152 | 0.04977 | -0.039 | 23.151

## 138. Re 18M Mach 0.00 (2)
BIGFOIL.COM POLAR EXPORT
NACA35010
NACA35010 |  |  |  | Cl Max: | 1.9313 | at alpha= | 19 | deg
XFOIL ncrit=9 |  |  |  | L/D Max: | 182.075 | at alpha= | 5.5 | deg
Re: | 18000000 |  |  | Cd Min: | 0.04882 | at alpha= | 20 | deg
Mach: | 0 |  |  | Cl=0 at alpha= | -2.6002 | deg
|  |  |  | @ Cl=0.1, Cd= | 0.0053987
|  |  |  | @ Cl=0.4, Cd= | 0.0052796
|  |  |  | @ Cl=0.6, Cd= | 0.0050359
alpha (deg) | Cl | Cd | Cm | Cl/Cd
-20 | -1.6679 | 0.03012 | -0.0738 | -55.3752
-19.5 | -1.6733 | 0.02729 | -0.0675 | -61.3155
-18.5 | -1.6406 | 0.02163 | -0.0599 | -75.8484
-18 | -1.6035 | 0.02045 | -0.0576 | -78.4108
-17.5 | -1.5727 | 0.01849 | -0.0546 | -85.0568
-17 | -1.5358 | 0.01712 | -0.052 | -89.7079
-16.5 | -1.4989 | 0.01592 | -0.0492 | -94.152
-16 | -1.4599 | 0.01494 | -0.0464 | -97.7175
-15.5 | -1.411 | 0.01406 | -0.0455 | -100.3556
-15 | -1.3553 | 0.0132 | -0.046 | -102.6742
-14.5 | -1.296 | 0.01244 | -0.0472 | -104.1801
-14 | -1.2346 | 0.01171 | -0.0487 | -105.4313
-13.5 | -1.1729 | 0.01101 | -0.0503 | -106.5304
-13 | -1.1009 | 0.01034 | -0.054 | -106.47
-12.5 | -1.0534 | 0.0099 | -0.0523 | -106.404
-12 | -1.0057 | 0.00949 | -0.0505 | -105.9747
-11.5 | -0.9557 | 0.00914 | -0.0493 | -104.5624
-11 | -0.9056 | 0.00873 | -0.048 | -103.7342
-10.5 | -0.8551 | 0.00835 | -0.0467 | -102.4072
-10 | -0.8041 | 0.00795 | -0.0456 | -101.1447
-9.5 | -0.7522 | 0.00766 | -0.0446 | -98.1984
-9 | -0.6996 | 0.00744 | -0.0438 | -94.0323
-8.5 | -0.6465 | 0.00724 | -0.043 | -89.2956
-8 | -0.5929 | 0.00705 | -0.0423 | -84.0993
-7.5 | -0.5391 | 0.00689 | -0.0416 | -78.2438
-7 | -0.4853 | 0.00668 | -0.0409 | -72.6497
-6.5 | -0.4314 | 0.00646 | -0.0402 | -66.7802
-6 | -0.3768 | 0.00631 | -0.0397 | -59.7147
-5.5 | -0.3217 | 0.00617 | -0.0393 | -52.1394
-5 | -0.2666 | 0.00602 | -0.0388 | -44.2857
-4.5 | -0.2115 | 0.00587 | -0.0384 | -36.0307
-4 | -0.1558 | 0.00577 | -0.038 | -27.0017
-3.5 | -0.1004 | 0.00566 | -0.0377 | -17.7385
-3 | -0.0447 | 0.00557 | -0.0373 | -8.0251
-2.5 | 0.0112 | 0.00548 | -0.0371 | 2.0438
-2 | 0.067 | 0.00544 | -0.0368 | 12.3162
-1.5 | 0.1229 | 0.00537 | -0.0365 | 22.8864
-1 | 0.1789 | 0.00532 | -0.0363 | 33.6278
-0.5 | 0.2347 | 0.0053 | -0.0361 | 44.283
0 | 0.2908 | 0.00527 | -0.0359 | 55.1803
0.5 | 0.3466 | 0.00527 | -0.0357 | 65.7685
1 | 0.4024 | 0.00528 | -0.0355 | 76.2121
1.5 | 0.4583 | 0.00528 | -0.0354 | 86.7992
2 | 0.5137 | 0.00531 | -0.0352 | 96.742
2.5 | 0.569 | 0.00532 | -0.035 | 106.9549
3 | 0.6192 | 0.00486 | -0.0339 | 127.4074
3.5 | 0.6702 | 0.00465 | -0.0329 | 144.129
4.5 | 0.772 | 0.00451 | -0.0308 | 171.1752
5 | 0.8202 | 0.00451 | -0.0291 | 181.8625
5.5 | 0.8776 | 0.00482 | -0.0296 | 182.0747
6 | 0.9405 | 0.00522 | -0.0315 | 180.1724
6.5 | 0.9966 | 0.0057 | -0.0319 | 174.8421
7 | 1.0509 | 0.0062 | -0.0319 | 169.5
7.5 | 1.1086 | 0.00671 | -0.0328 | 165.2161
8 | 1.1659 | 0.00723 | -0.0336 | 161.2586
8.5 | 1.2231 | 0.00775 | -0.0344 | 157.8194
9 | 1.2806 | 0.00819 | -0.0353 | 156.3614
9.5 | 1.3374 | 0.00867 | -0.0361 | 154.2561
10 | 1.3938 | 0.00913 | -0.0368 | 152.6616
10.5 | 1.4425 | 0.0096 | -0.0359 | 150.2604
11 | 1.4859 | 0.01009 | -0.0339 | 147.2646
11.5 | 1.5293 | 0.01056 | -0.0319 | 144.8201
12 | 1.5733 | 0.0111 | -0.0303 | 141.7387
12.5 | 1.6171 | 0.01168 | -0.0287 | 138.4503
13 | 1.661 | 0.01223 | -0.0271 | 135.8136
13.5 | 1.7025 | 0.0129 | -0.0253 | 131.9767
14 | 1.7421 | 0.01363 | -0.0233 | 127.8136
14.5 | 1.7804 | 0.01436 | -0.0211 | 123.9833
15 | 1.8145 | 0.01513 | -0.0182 | 119.9273
15.5 | 1.8388 | 0.01601 | -0.0137 | 114.8532
16 | 1.8613 | 0.01715 | -0.0096 | 108.5306
16.5 | 1.8817 | 0.01855 | -0.0059 | 101.4394
17 | 1.8993 | 0.02031 | -0.0025 | 93.5155
17.5 | 1.9128 | 0.02264 | 0.0003 | 84.4876
18 | 1.924 | 0.02553 | 0.0023 | 75.3623
18.5 | 1.9312 | 0.02921 | 0.0034 | 66.1143
19 | 1.9313 | 0.03407 | 0.0035 | 56.6862
19.5 | 1.9224 | 0.04035 | 0.0028 | 47.6431
20 | 1.8986 | 0.04882 | 0.0008 | 38.8898

## 139. Re 18M Mach 0.10 (1)
BIGFOIL.COM POLAR EXPORT
NACA35010
NACA35010 |  |  |  | Cl Max: | 1.442 | at alpha= | 12 | deg
JavaFoil+Calcfoil stall+Eppler ext transition |  |  |  | L/D Max: | 137.17 | at alpha= | 9.5 | deg
Re: | 18000000 |  |  | Cd Min: | 0.00838 | at alpha= | 2.5 | deg
Mach: | 0.1 |  |  | Cl=0 at alpha= | -2.5345 | deg
|  |  |  | @ Cl=0.1, Cd= | 0.0091937
|  |  |  | @ Cl=0.4, Cd= | 0.009459
|  |  |  | @ Cl=0.6, Cd= | 0.008382
alpha (deg) | Cl | Cd | Cm | Cl/Cd
-13 | -0.509 | 0.08318 | -0.016 | -6.125
-12.5 | -0.517 | 0.07819 | -0.017 | -6.608
-12 | -0.521 | 0.07365 | -0.017 | -7.079
-11.5 | -0.523 | 0.06901 | -0.017 | -7.585
-11 | -0.522 | 0.06481 | -0.018 | -8.061
-10.5 | -0.518 | 0.06061 | -0.018 | -8.552
-10 | -0.511 | 0.05624 | -0.019 | -9.089
-9.5 | -0.5 | 0.05191 | -0.019 | -9.638
-9 | -0.486 | 0.04793 | -0.02 | -10.134
-8.5 | -0.469 | 0.04258 | -0.021 | -11.024
-8 | -0.536 | 0.0095 | -0.031 | -56.464
-7.5 | -0.502 | 0.00986 | -0.032 | -50.912
-7 | -0.463 | 0.00954 | -0.032 | -48.593
-6.5 | -0.421 | 0.0093 | -0.032 | -45.309
-6 | -0.376 | 0.00989 | -0.032 | -38.017
-5.5 | -0.327 | 0.00973 | -0.032 | -33.641
-5 | -0.277 | 0.00944 | -0.032 | -29.293
-4.5 | -0.223 | 0.00917 | -0.032 | -24.368
-4 | -0.168 | 0.00899 | -0.032 | -18.734
-3.5 | -0.112 | 0.00887 | -0.033 | -12.615
-3 | -0.054 | 0.0087 | -0.033 | -6.23
-2.5 | 0.004 | 0.00853 | -0.033 | 0.495
-2 | 0.063 | 0.00928 | -0.033 | 6.821
-1.5 | 0.123 | 0.00914 | -0.033 | 13.435
-1 | 0.182 | 0.00899 | -0.034 | 20.287
-0.5 | 0.242 | 0.00885 | -0.034 | 27.39
0 | 0.302 | 0.00875 | -0.034 | 34.505
0.5 | 0.361 | 0.00864 | -0.034 | 41.832
1 | 0.421 | 0.0099 | -0.034 | 42.476
1.5 | 0.48 | 0.00979 | -0.035 | 49.007
2 | 0.539 | 0.00975 | -0.035 | 55.292
2.5 | 0.598 | 0.00838 | -0.035 | 71.33
3 | 0.657 | 0.00844 | -0.035 | 77.837
3.5 | 0.715 | 0.00856 | -0.035 | 83.582
4 | 0.774 | 0.00863 | -0.036 | 89.631
4.5 | 0.832 | 0.00875 | -0.036 | 95.136
5 | 0.89 | 0.00901 | -0.036 | 98.756
5.5 | 0.948 | 0.00919 | -0.036 | 103.182
6 | 1.005 | 0.00951 | -0.037 | 105.705
6.5 | 1.06 | 0.00987 | -0.037 | 107.382
7 | 1.113 | 0.01042 | -0.037 | 106.804
7.5 | 1.165 | 0.00983 | -0.038 | 118.463
8 | 1.213 | 0.00999 | -0.038 | 121.463
8.5 | 1.259 | 0.01007 | -0.038 | 124.982
9 | 1.302 | 0.01015 | -0.038 | 128.222
9.5 | 1.339 | 0.00976 | -0.039 | 137.17
10 | 1.371 | 0.0112 | -0.039 | 122.418
10.5 | 1.398 | 0.01181 | -0.039 | 118.416
11 | 1.419 | 0.01252 | -0.039 | 113.34
11.5 | 1.434 | 0.01333 | -0.039 | 107.566
12 | 1.442 | 0.01429 | -0.04 | 100.907
12.5 | 1.439 | 0.01543 | -0.04 | 93.28
13 | 1.429 | 0.01691 | -0.04 | 84.49
13.5 | 1.411 | 0.01874 | -0.04 | 75.296
14 | 1.386 | 0.021 | -0.04 | 66.019
14.5 | 1.356 | 0.02383 | -0.04 | 56.893
15 | 1.321 | 0.02716 | -0.039 | 48.614
15.5 | 1.281 | 0.03124 | -0.039 | 40.993
16 | 1.238 | 0.03561 | -0.039 | 34.772
16.5 | 1.193 | 0.04075 | -0.039 | 29.276
17 | 1.145 | 0.04685 | -0.039 | 24.438

## 140. Re 18M Mach 0.10 (2)
BIGFOIL.COM POLAR EXPORT
NACA35010
NACA35010 |  |  |  | Cl Max: | 1.9211 | at alpha= | 18.5 | deg
XFOIL ncrit=9 |  |  |  | L/D Max: | 182.899 | at alpha= | 5.5 | deg
Re: | 18000000 |  |  | Cd Min: | 0.0568 | at alpha= | 20 | deg
Mach: | 0.1 |  |  | Cl=0 at alpha= | -2.5995 | deg
|  |  |  | @ Cl=0.1, Cd= | 0.0054052
|  |  |  | @ Cl=0.4, Cd= | 0.0052791
|  |  |  | @ Cl=0.6, Cd= | 0.0050749
alpha (deg) | Cl | Cd | Cm | Cl/Cd
-19 | -1.5532 | 0.03588 | -0.078 | -43.2887
-18 | -1.5799 | 0.02628 | -0.0671 | -60.118
-17.5 | -1.5649 | 0.0227 | -0.063 | -68.9383
-17 | -1.5354 | 0.02041 | -0.0596 | -75.2278
-16.5 | -1.5033 | 0.01835 | -0.0562 | -81.9237
-16 | -1.4697 | 0.01669 | -0.0525 | -88.0587
-15.5 | -1.4288 | 0.01535 | -0.0498 | -93.0814
-15 | -1.3729 | 0.01421 | -0.0499 | -96.6151
-14 | -1.2503 | 0.01235 | -0.052 | -101.2389
-13.5 | -1.1889 | 0.01154 | -0.0529 | -103.0243
-13 | -1.1133 | 0.01076 | -0.0569 | -103.4665
-12.5 | -1.0648 | 0.01025 | -0.0549 | -103.8829
-12 | -1.0166 | 0.00979 | -0.0529 | -103.8407
-11 | -0.9148 | 0.009 | -0.0499 | -101.6444
-10 | -0.8117 | 0.00816 | -0.0472 | -99.473
-9.5 | -0.7594 | 0.0078 | -0.046 | -97.359
-9 | -0.7062 | 0.00753 | -0.045 | -93.7849
-8.5 | -0.6524 | 0.00731 | -0.044 | -89.2476
-7 | -0.4893 | 0.00674 | -0.0417 | -72.5964
-6.5 | -0.4349 | 0.0065 | -0.0409 | -66.9077
-6 | -0.3798 | 0.00633 | -0.0403 | -60
-5.5 | -0.3242 | 0.00619 | -0.0398 | -52.3748
-5 | -0.2686 | 0.00604 | -0.0393 | -44.4702
-4.5 | -0.2131 | 0.00588 | -0.0388 | -36.2415
-4 | -0.157 | 0.00577 | -0.0384 | -27.2097
-3.5 | -0.1011 | 0.00567 | -0.038 | -17.8307
-3 | -0.0451 | 0.00558 | -0.0376 | -8.0824
-2.5 | 0.0112 | 0.00549 | -0.0373 | 2.0401
-2 | 0.0674 | 0.00544 | -0.037 | 12.3897
-1.5 | 0.1236 | 0.00538 | -0.0368 | 22.974
-1 | 0.1799 | 0.00533 | -0.0365 | 33.7523
-0.5 | 0.2361 | 0.00531 | -0.0363 | 44.4633
0 | 0.2925 | 0.00528 | -0.0361 | 55.3977
0.5 | 0.3487 | 0.00527 | -0.0359 | 66.167
1 | 0.4048 | 0.00528 | -0.0357 | 76.6667
1.5 | 0.4611 | 0.00528 | -0.0355 | 87.3295
2 | 0.5168 | 0.00531 | -0.0353 | 97.3258
2.5 | 0.5725 | 0.00532 | -0.0351 | 107.6128
3 | 0.623 | 0.00487 | -0.034 | 127.9261
3.5 | 0.6743 | 0.00466 | -0.033 | 144.6996
4 | 0.7258 | 0.00455 | -0.032 | 159.5165
4.5 | 0.7767 | 0.00451 | -0.0308 | 172.2173
5 | 0.8252 | 0.00452 | -0.0291 | 182.5664
5.5 | 0.8834 | 0.00483 | -0.0296 | 182.8986
6 | 0.9468 | 0.00524 | -0.0315 | 180.687
6.5 | 1.0032 | 0.00572 | -0.0318 | 175.3846
7 | 1.058 | 0.00623 | -0.0318 | 169.8234
7.5 | 1.1162 | 0.00674 | -0.0326 | 165.6083
8 | 1.1739 | 0.00728 | -0.0334 | 161.25
8.5 | 1.2317 | 0.0078 | -0.0341 | 157.9103
9 | 1.2897 | 0.00826 | -0.035 | 156.138
9.5 | 1.3471 | 0.00876 | -0.0357 | 153.7785
10 | 1.4041 | 0.00923 | -0.0364 | 152.1235
10.5 | 1.4521 | 0.0097 | -0.0351 | 149.701
11 | 1.4955 | 0.01021 | -0.0329 | 146.474
11.5 | 1.5396 | 0.01069 | -0.0309 | 144.0225
12 | 1.5838 | 0.01127 | -0.029 | 140.5324
12.5 | 1.6284 | 0.01185 | -0.0273 | 137.4177
13 | 1.6723 | 0.01244 | -0.0256 | 134.4293
13.5 | 1.7132 | 0.01318 | -0.0234 | 129.9848
14 | 1.7528 | 0.01392 | -0.0212 | 125.9195
14.5 | 1.7912 | 0.01468 | -0.0188 | 122.0163
15 | 1.8193 | 0.0155 | -0.0145 | 117.3742
15.5 | 1.8428 | 0.01656 | -0.01 | 111.2802
16 | 1.8641 | 0.0179 | -0.0059 | 104.1397
16.5 | 1.883 | 0.01956 | -0.0022 | 96.2679
17 | 1.8994 | 0.02164 | 0.0009 | 87.7726
17.5 | 1.912 | 0.02436 | 0.0033 | 78.4893
18 | 1.9201 | 0.0279 | 0.0047 | 68.8208
18.5 | 1.9211 | 0.03261 | 0.0052 | 58.9114
19 | 1.9155 | 0.03856 | 0.0046 | 49.6758
19.5 | 1.8975 | 0.04634 | 0.003 | 40.9473
20 | 1.8606 | 0.0568 | 0.0001 | 32.757

## 141. Re 18M Mach 0.25 (1)
BIGFOIL.COM POLAR EXPORT
NACA35010
NACA35010 |  |  |  | Cl Max: | 1.407 | at alpha= | 11 | deg
JavaFoil+Calcfoil stall+Eppler ext transition |  |  |  | L/D Max: | 134.133 | at alpha= | 9 | deg
Re: | 18000000 |  |  | Cd Min: | 0.00857 | at alpha= | -2 | deg
Mach: | 0.25 |  |  | Cl=0 at alpha= | -2.5333 | deg
|  |  |  | @ Cl=0.1, Cd= | 0.0089831
|  |  |  | @ Cl=0.4, Cd= | 0.008801
|  |  |  | @ Cl=0.6, Cd= | 0.0088943
alpha (deg) | Cl | Cd | Cm | Cl/Cd
-12 | -0.363 | 0.07918 | -0.016 | -4.587
-11.5 | -0.391 | 0.0748 | -0.016 | -5.221
-11 | -0.413 | 0.07035 | -0.016 | -5.866
-10.5 | -0.429 | 0.06604 | -0.017 | -6.501
-10 | -0.44 | 0.06143 | -0.017 | -7.17
-9.5 | -0.445 | 0.05705 | -0.018 | -7.807
-9 | -0.444 | 0.05306 | -0.018 | -8.37
-8.5 | -0.437 | 0.04901 | -0.019 | -8.913
-8 | -0.423 | 0.04432 | -0.02 | -9.543
-7.5 | -0.406 | 0.03882 | -0.022 | -10.447
-7 | -0.458 | 0.00991 | -0.033 | -46.184
-6.5 | -0.42 | 0.00953 | -0.033 | -44.077
-6 | -0.378 | 0.00932 | -0.033 | -40.54
-5.5 | -0.331 | 0.01 | -0.033 | -33.114
-5 | -0.281 | 0.00968 | -0.033 | -29.021
-4.5 | -0.228 | 0.00938 | -0.033 | -24.282
-4 | -0.172 | 0.00917 | -0.033 | -18.767
-3.5 | -0.114 | 0.00902 | -0.034 | -12.695
-3 | -0.056 | 0.00887 | -0.034 | -6.269
-2.5 | 0.004 | 0.00867 | -0.034 | 0.499
-2 | 0.065 | 0.00857 | -0.034 | 7.578
-1.5 | 0.126 | 0.00929 | -0.034 | 13.573
-1 | 0.187 | 0.00912 | -0.034 | 20.55
-0.5 | 0.249 | 0.00909 | -0.035 | 27.379
0 | 0.31 | 0.00892 | -0.035 | 34.795
0.5 | 0.371 | 0.00882 | -0.035 | 42.065
1 | 0.432 | 0.00878 | -0.035 | 49.235
1.5 | 0.493 | 0.00996 | -0.035 | 49.483
2 | 0.554 | 0.00996 | -0.036 | 55.6
2.5 | 0.614 | 0.00857 | -0.036 | 71.669
3 | 0.674 | 0.00864 | -0.036 | 78.108
3.5 | 0.735 | 0.00878 | -0.036 | 83.709
4 | 0.795 | 0.00887 | -0.037 | 89.611
4.5 | 0.855 | 0.009 | -0.037 | 94.981
5 | 0.914 | 0.00924 | -0.037 | 98.946
5.5 | 0.973 | 0.00953 | -0.037 | 102.112
6 | 1.031 | 0.00989 | -0.038 | 104.277
6.5 | 1.087 | 0.00956 | -0.038 | 113.75
7 | 1.141 | 0.01024 | -0.038 | 111.451
7.5 | 1.193 | 0.00985 | -0.039 | 121.038
8 | 1.24 | 0.01012 | -0.039 | 122.595
8.5 | 1.284 | 0.0102 | -0.039 | 125.911
9 | 1.324 | 0.00987 | -0.039 | 134.133
9.5 | 1.356 | 0.01141 | -0.04 | 118.873
10 | 1.381 | 0.0121 | -0.04 | 114.181
10.5 | 1.399 | 0.01289 | -0.04 | 108.527
11 | 1.407 | 0.01385 | -0.04 | 101.579
11.5 | 1.406 | 0.01501 | -0.04 | 93.704
12 | 1.394 | 0.01649 | -0.04 | 84.539
12.5 | 1.366 | 0.01841 | -0.04 | 74.208
13 | 1.326 | 0.02095 | -0.04 | 63.33
13.5 | 1.276 | 0.02406 | -0.04 | 53.056
14 | 1.216 | 0.02805 | -0.04 | 43.349
14.5 | 1.146 | 0.03302 | -0.039 | 34.715
15 | 1.07 | 0.03887 | -0.039 | 27.517
15.5 | 0.984 | 0.04687 | -0.038 | 21.005
16 | 0.895 | 0.05603 | -0.038 | 15.973

## 142. Re 18M Mach 0.25 (2)
BIGFOIL.COM POLAR EXPORT
NACA35010
NACA35010 |  |  |  | Cl Max: | 1.8806 | at alpha= | 16.5 | deg
XFOIL ncrit=9 |  |  |  | L/D Max: | 186.857 | at alpha= | 5.5 | deg
Re: | 18000000 |  |  | Cd Min: | 0.20594 | at alpha= | -18 | deg
Mach: | 0.25 |  |  | Cl=0 at alpha= | -2.5957 | deg
|  |  |  | @ Cl=0.1, Cd= | 0.0054284
|  |  |  | @ Cl=0.4, Cd= | 0.0053037
|  |  |  | @ Cl=0.6, Cd= | 0.0053199
alpha (deg) | Cl | Cd | Cm | Cl/Cd
-18 | -0.6345 | 0.20594 | 0.0345 | -3.081
-17.5 | -0.6322 | 0.19335 | 0.0291 | -3.2697
-17 | -0.6121 | 0.18869 | 0.0263 | -3.2439
-16.5 | -0.5999 | 0.18103 | 0.0226 | -3.3138
-16 | -0.5828 | 0.17516 | 0.0196 | -3.3272
-15.5 | -0.6387 | 0.14854 | 0.0077 | -4.2999
-14.5 | -0.6473 | 0.12832 | -0.0023 | -5.0444
-14 | -0.6665 | 0.11416 | -0.0115 | -5.8383
-13.5 | -0.6646 | 0.10031 | -0.0248 | -6.6255
-13 | -1.1643 | 0.0195 | -0.0736 | -59.7077
-12.5 | -1.1121 | 0.01502 | -0.0737 | -74.0413
-11.5 | -1.0202 | 0.01198 | -0.0653 | -85.1586
-11 | -0.9673 | 0.01095 | -0.0621 | -88.3379
-10.5 | -0.912 | 0.01025 | -0.0594 | -88.9756
-10 | -0.8559 | 0.00957 | -0.0569 | -89.4357
-9.5 | -0.8 | 0.00891 | -0.0545 | -89.7868
-9 | -0.7437 | 0.00832 | -0.0524 | -89.387
-8.5 | -0.6865 | 0.0079 | -0.0505 | -86.8987
-8 | -0.6288 | 0.00752 | -0.0488 | -83.617
-7 | -0.5125 | 0.00702 | -0.046 | -73.0057
-6.5 | -0.4546 | 0.00679 | -0.0448 | -66.9514
-6 | -0.3966 | 0.00652 | -0.0437 | -60.8282
-5.5 | -0.3385 | 0.00631 | -0.0427 | -53.645
-5 | -0.2801 | 0.00615 | -0.0418 | -45.5447
-4.5 | -0.2219 | 0.00599 | -0.041 | -37.0451
-4 | -0.1637 | 0.00583 | -0.0403 | -28.0789
-3.5 | -0.1052 | 0.00573 | -0.0398 | -18.3595
-3 | -0.0473 | 0.00562 | -0.0392 | -8.4164
-2.5 | 0.0112 | 0.00554 | -0.0387 | 2.0217
-2 | 0.0694 | 0.00546 | -0.0383 | 12.7106
-1.5 | 0.1275 | 0.0054 | -0.0379 | 23.6111
-1 | 0.1859 | 0.00535 | -0.0376 | 34.7477
-0.5 | 0.2439 | 0.00533 | -0.0372 | 45.7598
0 | 0.3022 | 0.0053 | -0.037 | 57.0189
0.5 | 0.3603 | 0.00529 | -0.0367 | 68.1096
1 | 0.4181 | 0.00531 | -0.0364 | 78.7382
1.5 | 0.4763 | 0.00531 | -0.0362 | 89.6987
2 | 0.5341 | 0.00533 | -0.036 | 100.2064
2.5 | 0.5916 | 0.00536 | -0.0356 | 110.3731
3 | 0.6461 | 0.0051 | -0.0348 | 126.6863
3.5 | 0.6969 | 0.00469 | -0.0333 | 148.5928
4 | 0.7501 | 0.00459 | -0.0322 | 163.4205
4.5 | 0.8027 | 0.00455 | -0.0308 | 176.4176
5 | 0.8531 | 0.00457 | -0.0288 | 186.674
5.5 | 0.9156 | 0.0049 | -0.0297 | 186.8571
6 | 0.9819 | 0.00533 | -0.0315 | 184.2214
6.5 | 1.0396 | 0.00584 | -0.0313 | 178.0137
7 | 1.0977 | 0.0064 | -0.0312 | 171.5156
7.5 | 1.1585 | 0.00698 | -0.0318 | 165.9742
8 | 1.2187 | 0.00762 | -0.0322 | 159.9344
8.5 | 1.2797 | 0.00816 | -0.0326 | 156.826
9 | 1.3409 | 0.00869 | -0.0331 | 154.3038
9.5 | 1.4018 | 0.00922 | -0.0334 | 152.039
10 | 1.4577 | 0.00977 | -0.0326 | 149.2016
10.5 | 1.5035 | 0.01032 | -0.0297 | 145.688
11 | 1.5496 | 0.01086 | -0.0269 | 142.6888
11.5 | 1.5958 | 0.01153 | -0.0241 | 138.4042
12 | 1.643 | 0.01217 | -0.0216 | 135.0041
12.5 | 1.6876 | 0.01295 | -0.0187 | 130.3166
13 | 1.73 | 0.01379 | -0.0155 | 125.4532
13.5 | 1.7692 | 0.01466 | -0.0118 | 120.6821
14 | 1.7963 | 0.01563 | -0.0061 | 114.9264
14.5 | 1.8226 | 0.0169 | -0.0011 | 107.8462
15 | 1.8434 | 0.01864 | 0.0036 | 98.8948
15.5 | 1.8598 | 0.02099 | 0.0077 | 88.6041
16 | 1.8737 | 0.02401 | 0.0106 | 78.0383
16.5 | 1.8806 | 0.02821 | 0.0122 | 66.6643
17 | 1.8794 | 0.03387 | 0.0124 | 55.4886
17.5 | 1.8665 | 0.04132 | 0.0111 | 45.1718
18 | 1.838 | 0.05077 | 0.0087 | 36.2025
18.5 | 1.7945 | 0.06209 | 0.0053 | 28.9016
19 | 1.7538 | 0.07341 | 0.0015 | 23.8905
19.5 | 1.7102 | 0.0854 | -0.0028 | 20.0258
20 | 1.6658 | 0.09789 | -0.0078 | 17.0171

## 143. Re 18M Mach 0.50 (1)
BIGFOIL.COM POLAR EXPORT
NACA35010
NACA35010 |  |  |  | Cl Max: | 1.333 | at alpha= | 8.5 | deg
JavaFoil+Calcfoil stall+Eppler ext transition |  |  |  | L/D Max: | 132.234 | at alpha= | 7 | deg
Re: | 18000000 |  |  | Cd Min: | 0.00887 | at alpha= | 3 | deg
Mach: | 0.5 |  |  | Cl=0 at alpha= | -2.5379 | deg
|  |  |  | @ Cl=0.1, Cd= | 0.0092318
|  |  |  | @ Cl=0.4, Cd= | 0.0096065
|  |  |  | @ Cl=0.6, Cd= | 0.010482
alpha (deg) | Cl | Cd | Cm | Cl/Cd
-20 | -0.928 | 0.15477 | -0.022 | -5.997
-19.5 | -0.899 | 0.16351 | -0.021 | -5.5
-19 | -0.874 | 0.15266 | -0.021 | -5.726
-18.5 | -0.85 | 0.13917 | -0.021 | -6.105
-18 | -0.825 | 0.12862 | -0.021 | -6.414
-17.5 | -0.795 | 0.14078 | -0.02 | -5.65
-17 | -0.771 | 0.12329 | -0.02 | -6.253
-16.5 | -0.746 | 0.11307 | -0.021 | -6.601
-16 | -0.722 | 0.10468 | -0.021 | -6.893
-15.5 | -0.692 | 0.11107 | -0.02 | -6.228
-15 | -0.667 | 0.10007 | -0.02 | -6.667
-14.5 | -0.643 | 0.08914 | -0.021 | -7.216
-14 | -0.613 | 0.09186 | -0.02 | -6.679
-13.5 | -0.589 | 0.08358 | -0.02 | -7.044
-13 | -0.565 | 0.07575 | -0.021 | -7.454
-12.5 | -0.536 | 0.07503 | -0.02 | -7.141
-12 | -0.511 | 0.0688 | -0.021 | -7.426
-11.5 | -0.488 | 0.06078 | -0.023 | -8.031
-11 | -0.456 | 0.06547 | -0.02 | -6.962
-10.5 | -0.431 | 0.05995 | -0.021 | -7.183
-10 | -0.407 | 0.05307 | -0.023 | -7.669
-9.5 | -0.376 | 0.05626 | -0.02 | -6.681
-9 | -0.35 | 0.05143 | -0.021 | -6.812
-8.5 | -0.322 | 0.05141 | -0.02 | -6.262
-8 | -0.296 | 0.04819 | -0.021 | -6.135
-7.5 | -0.268 | 0.04792 | -0.02 | -5.588
-7 | -0.242 | 0.04387 | -0.021 | -5.51
-6.5 | -0.214 | 0.04329 | -0.02 | -4.946
-6 | -0.188 | 0.0395 | -0.021 | -4.76
-5.5 | -0.16 | 0.04027 | -0.019 | -3.973
-5 | -0.214 | 0.03558 | -0.022 | -6.029
-4.5 | -0.233 | 0.00963 | -0.037 | -24.186
-4 | -0.183 | 0.01028 | -0.037 | -17.809
-3.5 | -0.124 | 0.00991 | -0.037 | -12.526
-3 | -0.061 | 0.00964 | -0.038 | -6.327
-2.5 | 0.005 | 0.00948 | -0.038 | 0.505
-2 | 0.072 | 0.00931 | -0.038 | 7.75
-1.5 | 0.14 | 0.00912 | -0.038 | 15.384
-1 | 0.209 | 0.00913 | -0.038 | 22.891
-0.5 | 0.278 | 0.00906 | -0.039 | 30.672
0 | 0.346 | 0.00967 | -0.039 | 35.832
0.5 | 0.414 | 0.00959 | -0.039 | 43.205
1 | 0.482 | 0.00959 | -0.039 | 50.313
1.5 | 0.55 | 0.00957 | -0.04 | 57.454
2 | 0.618 | 0.01081 | -0.04 | 57.112
2.5 | 0.685 | 0.00948 | -0.04 | 72.292
3 | 0.752 | 0.00887 | -0.04 | 84.842
3.5 | 0.819 | 0.00908 | -0.041 | 90.233
4 | 0.885 | 0.00926 | -0.041 | 95.622
4.5 | 0.951 | 0.00957 | -0.041 | 99.432
5 | 1.017 | 0.00923 | -0.042 | 110.129
5.5 | 1.082 | 0.00971 | -0.042 | 111.425
6 | 1.145 | 0.00959 | -0.042 | 119.3
6.5 | 1.202 | 0.00981 | -0.042 | 122.591
7 | 1.253 | 0.00948 | -0.043 | 132.234
7.5 | 1.296 | 0.0117 | -0.043 | 110.722
8 | 1.324 | 0.0128 | -0.043 | 103.46
8.5 | 1.333 | 0.01415 | -0.043 | 94.186
9 | 1.307 | 0.01598 | -0.043 | 81.831
9.5 | 1.185 | 0.01905 | -0.043 | 62.221
10 | 0.792 | 0.02383 | -0.042 | 33.245
10.5 | 0.82 | 0.02505 | -0.042 | 32.738
11 | 0.844 | 0.02803 | -0.042 | 30.107
11.5 | 0.867 | 0.03141 | -0.042 | 27.616
12 | 0.891 | 0.03473 | -0.042 | 25.671
12.5 | 0.905 | 0.04369 | -0.041 | 20.723
13 | 0.924 | 0.05086 | -0.04 | 18.17
13.5 | 0.942 | 0.06003 | -0.039 | 15.69

## 144. Re 18M Mach 0.50 (2)
BIGFOIL.COM POLAR EXPORT
NACA35010
NACA35010 |  |  |  | Cl Max: | 1.7386 | at alpha= | 10 | deg
XFOIL ncrit=9 |  |  |  | L/D Max: | 205.308 | at alpha= | 5.5 | deg
Re: | 18000000 |  |  | Cd Min: | 0.01358 | at alpha= | 10.5 | deg
Mach: | 0.5 |  |  | Cl=0 at alpha= | -99 | deg
|  |  |  | @ Cl=0.1, Cd= | 0.00541
|  |  |  | @ Cl=0.4, Cd= | 0.0054182
|  |  |  | @ Cl=0.6, Cd= | 0.0054931
alpha (deg) | Cl | Cd | Cm | Cl/Cd
0 | 0.3456 | 0.00541 | -0.0408 | 63.8817
0.5 | 0.4119 | 0.00542 | -0.0402 | 75.9963
1 | 0.4788 | 0.00542 | -0.0396 | 88.3395
1.5 | 0.545 | 0.00546 | -0.039 | 99.8168
2 | 0.6114 | 0.0055 | -0.0384 | 111.1636
2.5 | 0.6781 | 0.00553 | -0.0377 | 122.6221
3 | 0.7436 | 0.00553 | -0.0368 | 134.4665
3.5 | 0.7985 | 0.00491 | -0.0339 | 162.6273
4 | 0.8603 | 0.00479 | -0.032 | 179.6033
4.5 | 0.9209 | 0.00476 | -0.0295 | 193.4664
5 | 0.9803 | 0.00483 | -0.0265 | 202.9607
5.5 | 1.0676 | 0.0052 | -0.0291 | 205.3077
6 | 1.1446 | 0.00578 | -0.0295 | 198.0277
6.5 | 1.2118 | 0.00635 | -0.0275 | 190.8346
7 | 1.2836 | 0.00731 | -0.0264 | 175.5951
7.5 | 1.356 | 0.00827 | -0.0251 | 163.9661
8 | 1.4307 | 0.00915 | -0.0236 | 156.3607
8.5 | 1.5076 | 0.00992 | -0.0219 | 151.9758
9 | 1.5698 | 0.01067 | -0.0171 | 147.1228
9.5 | 1.6245 | 0.01142 | -0.0106 | 142.2504
10 | 1.7386 | 0.01109 | -0.0035 | 156.7719
10.5 | 1.7196 | 0.01358 | 0.0054 | 126.6274

## 145. Re 20M Mach 0.00 (1)
BIGFOIL.COM POLAR EXPORT
NACA35010
NACA35010 |  |  |  | Cl Max: | 1.449 | at alpha= | 12.5 | deg
JavaFoil+Calcfoil stall+Eppler ext transition |  |  |  | L/D Max: | 134.039 | at alpha= | 9.5 | deg
Re: | 20000000 |  |  | Cd Min: | 0.0083 | at alpha= | 2.5 | deg
Mach: | 0 |  |  | Cl=0 at alpha= | -2.5345 | deg
|  |  |  | @ Cl=0.1, Cd= | 0.0090259
|  |  |  | @ Cl=0.4, Cd= | 0.0098022
|  |  |  | @ Cl=0.6, Cd= | 0.0083086
alpha (deg) | Cl | Cd | Cm | Cl/Cd
-17 | -0.448 | 0.12526 | -0.016 | -3.577
-16.5 | -0.461 | 0.1191 | -0.016 | -3.875
-16 | -0.474 | 0.11307 | -0.016 | -4.196
-15.5 | -0.487 | 0.1074 | -0.016 | -4.534
-15 | -0.499 | 0.10172 | -0.016 | -4.903
-14.5 | -0.51 | 0.09658 | -0.016 | -5.276
-14 | -0.519 | 0.09116 | -0.016 | -5.695
-13.5 | -0.527 | 0.08629 | -0.017 | -6.109
-13 | -0.533 | 0.08155 | -0.017 | -6.54
-12.5 | -0.538 | 0.07659 | -0.017 | -7.022
-12 | -0.54 | 0.07219 | -0.017 | -7.475
-11.5 | -0.539 | 0.06759 | -0.018 | -7.977
-11 | -0.536 | 0.06353 | -0.018 | -8.431
-10.5 | -0.529 | 0.05934 | -0.018 | -8.919
-10 | -0.52 | 0.05482 | -0.019 | -9.488
-9.5 | -0.508 | 0.05032 | -0.02 | -10.093
-9 | -0.492 | 0.046 | -0.02 | -10.7
-8.5 | -0.481 | 0.03659 | -0.023 | -13.143
-8 | -0.539 | 0.00993 | -0.031 | -54.223
-7.5 | -0.503 | 0.00966 | -0.031 | -52.049
-7 | -0.464 | 0.00933 | -0.031 | -49.673
-6.5 | -0.421 | 0.01012 | -0.032 | -41.616
-6 | -0.375 | 0.0097 | -0.032 | -38.671
-5.5 | -0.327 | 0.00953 | -0.032 | -34.275
-5 | -0.276 | 0.00928 | -0.032 | -29.713
-4.5 | -0.223 | 0.00899 | -0.032 | -24.766
-4 | -0.168 | 0.00882 | -0.032 | -19.008
-3.5 | -0.111 | 0.00871 | -0.032 | -12.781
-3 | -0.054 | 0.00855 | -0.033 | -6.312
-2.5 | 0.004 | 0.0084 | -0.033 | 0.5
-2 | 0.063 | 0.00912 | -0.033 | 6.906
-1.5 | 0.122 | 0.00897 | -0.033 | 13.615
-1 | 0.182 | 0.00887 | -0.033 | 20.46
-0.5 | 0.241 | 0.0087 | -0.034 | 27.71
0 | 0.3 | 0.00861 | -0.034 | 34.886
0.5 | 0.36 | 0.00987 | -0.034 | 36.422
1 | 0.419 | 0.00977 | -0.034 | 42.844
1.5 | 0.477 | 0.00973 | -0.034 | 49.074
2 | 0.536 | 0.00965 | -0.035 | 55.593
2.5 | 0.595 | 0.0083 | -0.035 | 71.647
3 | 0.653 | 0.0084 | -0.035 | 77.808
3.5 | 0.712 | 0.00853 | -0.035 | 83.482
4 | 0.77 | 0.00857 | -0.036 | 89.876
4.5 | 0.828 | 0.00868 | -0.036 | 95.424
5 | 0.886 | 0.00894 | -0.036 | 99.05
5.5 | 0.943 | 0.00916 | -0.036 | 103.037
6 | 1 | 0.00944 | -0.037 | 105.947
6.5 | 1.055 | 0.00986 | -0.037 | 107.028
7 | 1.108 | 0.01046 | -0.037 | 105.999
7.5 | 1.16 | 0.01042 | -0.037 | 111.335
8 | 1.208 | 0.01044 | -0.038 | 115.786
8.5 | 1.254 | 0.0104 | -0.038 | 120.602
9 | 1.297 | 0.00991 | -0.038 | 130.913
9.5 | 1.335 | 0.00996 | -0.038 | 134.039
10 | 1.369 | 0.01093 | -0.039 | 125.215
10.5 | 1.397 | 0.01148 | -0.039 | 121.72
11 | 1.42 | 0.01213 | -0.039 | 117.139
11.5 | 1.438 | 0.01288 | -0.039 | 111.625
12 | 1.448 | 0.01372 | -0.039 | 105.571
12.5 | 1.449 | 0.01474 | -0.04 | 98.291
13 | 1.443 | 0.01599 | -0.04 | 90.232
13.5 | 1.43 | 0.01757 | -0.04 | 81.354
14 | 1.41 | 0.01951 | -0.04 | 72.281
14.5 | 1.385 | 0.02194 | -0.04 | 63.105
15 | 1.354 | 0.0249 | -0.04 | 54.378
15.5 | 1.32 | 0.02823 | -0.039 | 46.752
16 | 1.282 | 0.03229 | -0.039 | 39.709
16.5 | 1.241 | 0.03693 | -0.039 | 33.62
17 | 1.198 | 0.04239 | -0.039 | 28.273
17.5 | 1.154 | 0.04847 | -0.039 | 23.814

## 146. Re 20M Mach 0.00 (2)
BIGFOIL.COM POLAR EXPORT
NACA35010
NACA35010 |  |  |  | Cl Max: | 1.947 | at alpha= | 19 | deg
XFOIL ncrit=9 |  |  |  | L/D Max: | 181.792 | at alpha= | 5.5 | deg
Re: | 20000000 |  |  | Cd Min: | 0.04692 | at alpha= | 20 | deg
Mach: | 0 |  |  | Cl=0 at alpha= | -2.5977 | deg
|  |  |  | @ Cl=0.1, Cd= | 0.0053263
|  |  |  | @ Cl=0.4, Cd= | 0.0052091
|  |  |  | @ Cl=0.6, Cd= | 0.0052588
alpha (deg) | Cl | Cd | Cm | Cl/Cd
-20 | -1.703 | 0.02789 | -0.071 | -61.0613
-19.5 | -1.6935 | 0.02558 | -0.066 | -66.2041
-19 | -1.6692 | 0.02359 | -0.0627 | -70.7588
-18.5 | -1.6461 | 0.02117 | -0.0593 | -77.7563
-18 | -1.6053 | 0.02036 | -0.0574 | -78.8458
-17.5 | -1.5769 | 0.01811 | -0.0541 | -87.0734
-17 | -1.5397 | 0.01679 | -0.0515 | -91.7034
-16.5 | -1.5038 | 0.01554 | -0.0485 | -96.7696
-16 | -1.4639 | 0.01451 | -0.0459 | -100.889
-15.5 | -1.4091 | 0.0136 | -0.0463 | -103.6103
-15 | -1.3528 | 0.01278 | -0.0469 | -105.8529
-14.5 | -1.2922 | 0.01203 | -0.0483 | -107.4148
-14 | -1.2351 | 0.01135 | -0.0489 | -108.8194
-13.5 | -1.154 | 0.01059 | -0.0547 | -108.9707
-12.5 | -1.0586 | 0.00973 | -0.0513 | -108.7975
-12 | -1.0097 | 0.00934 | -0.0498 | -108.1049
-11.5 | -0.9592 | 0.00899 | -0.0486 | -106.6963
-11 | -0.9082 | 0.00864 | -0.0475 | -105.1157
-10 | -0.806 | 0.00789 | -0.0453 | -102.1546
-9.5 | -0.7542 | 0.00758 | -0.0443 | -99.4987
-9 | -0.7013 | 0.00733 | -0.0435 | -95.6753
-8.5 | -0.648 | 0.00714 | -0.0427 | -90.7563
-8 | -0.5943 | 0.00695 | -0.042 | -85.5108
-7 | -0.4862 | 0.00661 | -0.0408 | -73.5552
-6.5 | -0.4321 | 0.00637 | -0.0401 | -67.8336
-6 | -0.3774 | 0.00621 | -0.0396 | -60.7729
-5.5 | -0.3222 | 0.00607 | -0.0392 | -53.0807
-5 | -0.267 | 0.00593 | -0.0387 | -45.0253
-4.5 | -0.2119 | 0.00579 | -0.0383 | -36.5976
-4 | -0.1563 | 0.00569 | -0.038 | -27.4692
-3.5 | -0.1005 | 0.00558 | -0.0376 | -18.0108
-3 | -0.0449 | 0.00549 | -0.0373 | -8.1785
-2.5 | 0.0109 | 0.00542 | -0.037 | 2.0111
-2 | 0.0669 | 0.00535 | -0.0368 | 12.5047
-1.5 | 0.1227 | 0.00531 | -0.0365 | 23.1073
-1 | 0.1788 | 0.00526 | -0.0363 | 33.9924
-0.5 | 0.2348 | 0.00523 | -0.0361 | 44.8948
0 | 0.2907 | 0.00522 | -0.0359 | 55.6897
0.5 | 0.3468 | 0.00519 | -0.0358 | 66.8208
1 | 0.4025 | 0.00521 | -0.0356 | 77.2553
1.5 | 0.4583 | 0.00523 | -0.0354 | 87.6291
2 | 0.5141 | 0.00523 | -0.0352 | 98.2983
2.5 | 0.5693 | 0.00527 | -0.035 | 108.0266
3 | 0.6239 | 0.00525 | -0.0347 | 118.8381
3.5 | 0.6718 | 0.00468 | -0.0332 | 143.547
4 | 0.7235 | 0.00457 | -0.0324 | 158.3151
4.5 | 0.7744 | 0.00452 | -0.0313 | 171.3274
5 | 0.8227 | 0.00458 | -0.0297 | 179.6288
5.5 | 0.8726 | 0.0048 | -0.0285 | 181.7917
6 | 0.9357 | 0.00522 | -0.0304 | 179.2529
6.5 | 0.996 | 0.00565 | -0.0317 | 176.2832
7 | 1.0485 | 0.00612 | -0.0313 | 171.3235
7.5 | 1.1062 | 0.00661 | -0.0322 | 167.3525
8 | 1.1632 | 0.00714 | -0.0329 | 162.9132
8.5 | 1.2205 | 0.00761 | -0.0337 | 160.3811
9 | 1.2779 | 0.00806 | -0.0346 | 158.5484
9.5 | 1.3347 | 0.00854 | -0.0354 | 156.2881
10 | 1.3914 | 0.00899 | -0.0362 | 154.772
10.5 | 1.446 | 0.00944 | -0.0366 | 153.178
11 | 1.4891 | 0.00994 | -0.0345 | 149.8089
11.5 | 1.5326 | 0.01038 | -0.0326 | 147.6493
12 | 1.5761 | 0.01093 | -0.0308 | 144.1995
12.5 | 1.6207 | 0.01147 | -0.0293 | 141.299
13 | 1.6648 | 0.01202 | -0.0278 | 138.5025
13.5 | 1.7062 | 0.0127 | -0.0259 | 134.3465
14 | 1.7467 | 0.01339 | -0.024 | 130.4481
14.5 | 1.7861 | 0.01408 | -0.022 | 126.8537
15 | 1.8227 | 0.01485 | -0.0196 | 122.7407
15.5 | 1.8461 | 0.01573 | -0.0148 | 117.3617
16 | 1.869 | 0.01682 | -0.0107 | 111.1177
16.5 | 1.8903 | 0.01813 | -0.0069 | 104.2637
17 | 1.9089 | 0.01976 | -0.0035 | 96.6043
17.5 | 1.9248 | 0.02182 | -0.0006 | 88.2126
18 | 1.9372 | 0.02449 | 0.0016 | 79.1017
18.5 | 1.9449 | 0.02797 | 0.003 | 69.5352
19 | 1.947 | 0.03244 | 0.0035 | 60.0185
19.5 | 1.9397 | 0.03838 | 0.003 | 50.5393
20 | 1.9144 | 0.04692 | 0.0013 | 40.8014

## 147. Re 20M Mach 0.10 (1)
BIGFOIL.COM POLAR EXPORT
NACA35010
NACA35010 |  |  |  | Cl Max: | 1.443 | at alpha= | 12 | deg
JavaFoil+Calcfoil stall+Eppler ext transition |  |  |  | L/D Max: | 132.724 | at alpha= | 9.5 | deg
Re: | 20000000 |  |  | Cd Min: | 0.00835 | at alpha= | 2.5 | deg
Mach: | 0.1 |  |  | Cl=0 at alpha= | -2.5345 | deg
|  |  |  | @ Cl=0.1, Cd= | 0.0090698
|  |  |  | @ Cl=0.4, Cd= | 0.009376
|  |  |  | @ Cl=0.6, Cd= | 0.0083524
alpha (deg) | Cl | Cd | Cm | Cl/Cd
-13 | -0.51 | 0.08272 | -0.017 | -6.162
-12.5 | -0.517 | 0.07779 | -0.017 | -6.645
-12 | -0.522 | 0.07324 | -0.017 | -7.121
-11.5 | -0.524 | 0.06859 | -0.017 | -7.636
-11 | -0.523 | 0.06445 | -0.018 | -8.111
-10.5 | -0.519 | 0.06022 | -0.018 | -8.612
-10 | -0.511 | 0.05594 | -0.019 | -9.141
-9.5 | -0.501 | 0.05164 | -0.019 | -9.693
-9 | -0.486 | 0.04722 | -0.02 | -10.302
-8.5 | -0.47 | 0.04171 | -0.021 | -11.279
-8 | -0.537 | 0.00932 | -0.031 | -57.541
-7.5 | -0.502 | 0.0097 | -0.032 | -51.761
-7 | -0.463 | 0.00938 | -0.032 | -49.415
-6.5 | -0.421 | 0.00918 | -0.032 | -45.867
-6 | -0.376 | 0.00985 | -0.032 | -38.173
-5.5 | -0.327 | 0.00957 | -0.032 | -34.236
-5 | -0.277 | 0.00931 | -0.032 | -29.69
-4.5 | -0.223 | 0.00911 | -0.032 | -24.53
-4 | -0.168 | 0.00886 | -0.032 | -19.012
-3.5 | -0.112 | 0.00875 | -0.033 | -12.784
-3 | -0.054 | 0.00862 | -0.033 | -6.292
-2.5 | 0.004 | 0.00843 | -0.033 | 0.5
-2 | 0.063 | 0.00915 | -0.033 | 6.914
-1.5 | 0.123 | 0.00902 | -0.033 | 13.602
-1 | 0.182 | 0.00888 | -0.034 | 20.544
-0.5 | 0.242 | 0.00873 | -0.034 | 27.749
0 | 0.302 | 0.00864 | -0.034 | 34.933
0.5 | 0.361 | 0.00857 | -0.034 | 42.147
1 | 0.421 | 0.00981 | -0.034 | 42.877
1.5 | 0.48 | 0.00978 | -0.035 | 49.076
2 | 0.539 | 0.00967 | -0.035 | 55.749
2.5 | 0.598 | 0.00835 | -0.035 | 71.602
3 | 0.657 | 0.00842 | -0.035 | 78.016
3.5 | 0.715 | 0.00855 | -0.035 | 83.691
4 | 0.774 | 0.00863 | -0.036 | 89.724
4.5 | 0.832 | 0.00874 | -0.036 | 95.23
5 | 0.89 | 0.00901 | -0.036 | 98.819
5.5 | 0.948 | 0.00924 | -0.036 | 102.551
6 | 1.005 | 0.00954 | -0.037 | 105.383
6.5 | 1.06 | 0.00993 | -0.037 | 106.786
7 | 1.113 | 0.01048 | -0.037 | 106.272
7.5 | 1.165 | 0.00986 | -0.038 | 118.171
8 | 1.213 | 0.00995 | -0.038 | 121.986
8.5 | 1.259 | 0.00997 | -0.038 | 126.297
9 | 1.302 | 0.01002 | -0.038 | 129.883
9.5 | 1.339 | 0.01009 | -0.039 | 132.724
10 | 1.372 | 0.01106 | -0.039 | 123.984
10.5 | 1.399 | 0.01165 | -0.039 | 120.087
11 | 1.42 | 0.01233 | -0.039 | 115.208
11.5 | 1.435 | 0.01312 | -0.039 | 109.372
12 | 1.443 | 0.01401 | -0.04 | 102.991
12.5 | 1.441 | 0.0151 | -0.04 | 95.432
13 | 1.431 | 0.01651 | -0.04 | 86.676
13.5 | 1.413 | 0.01824 | -0.04 | 77.475
14 | 1.389 | 0.02041 | -0.04 | 68.064
14.5 | 1.359 | 0.02301 | -0.04 | 59.08
15 | 1.324 | 0.02619 | -0.04 | 50.557
15.5 | 1.284 | 0.0301 | -0.039 | 42.654
16 | 1.241 | 0.03454 | -0.039 | 35.926
16.5 | 1.195 | 0.03959 | -0.039 | 30.196
17 | 1.147 | 0.0456 | -0.039 | 25.158

## 148. Re 20M Mach 0.10 (2)
BIGFOIL.COM POLAR EXPORT
NACA35010
NACA35010 |  |  |  | Cl Max: | 1.9346 | at alpha= | 18.5 | deg
XFOIL ncrit=9 |  |  |  | L/D Max: | 182.557 | at alpha= | 5.5 | deg
Re: | 20000000 |  |  | Cd Min: | 0.05478 | at alpha= | 20 | deg
Mach: | 0.1 |  |  | Cl=0 at alpha= | -2.5977 | deg
|  |  |  | @ Cl=0.1, Cd= | 0.0053309
|  |  |  | @ Cl=0.4, Cd= | 0.0052091
|  |  |  | @ Cl=0.6, Cd= | 0.0052651
alpha (deg) | Cl | Cd | Cm | Cl/Cd
-19.5 | -1.5798 | 0.03682 | -0.0805 | -42.906
-19 | -1.6237 | 0.03052 | -0.0745 | -53.2012
-18.5 | -1.6246 | 0.02672 | -0.0691 | -60.8009
-18 | -1.5999 | 0.02436 | -0.0657 | -65.6773
-17.5 | -1.5729 | 0.02195 | -0.0623 | -71.6583
-17 | -1.5395 | 0.02006 | -0.0592 | -76.7448
-16.5 | -1.5082 | 0.01793 | -0.0557 | -84.116
-16 | -1.4743 | 0.01634 | -0.0519 | -90.2264
-15.5 | -1.4266 | 0.0149 | -0.0506 | -95.745
-15 | -1.3703 | 0.01377 | -0.0508 | -99.5134
-14.5 | -1.3093 | 0.01276 | -0.0518 | -102.6097
-14 | -1.2514 | 0.01195 | -0.052 | -104.7197
-13 | -1.1189 | 0.01054 | -0.0559 | -106.1575
-12.5 | -1.0705 | 0.01006 | -0.0539 | -106.4115
-12 | -1.0209 | 0.00962 | -0.0521 | -106.1227
-11.5 | -0.9695 | 0.00924 | -0.0507 | -104.9242
-11 | -0.9178 | 0.00884 | -0.0494 | -103.8235
-10.5 | -0.8656 | 0.00852 | -0.0481 | -101.5962
-10 | -0.8137 | 0.00809 | -0.0468 | -100.581
-9.5 | -0.7612 | 0.00773 | -0.0457 | -98.4735
-9 | -0.7079 | 0.00743 | -0.0447 | -95.2759
-8.5 | -0.654 | 0.00721 | -0.0438 | -90.7074
-8 | -0.5996 | 0.00701 | -0.043 | -85.535
-7.5 | -0.545 | 0.00683 | -0.0422 | -79.795
-7 | -0.4902 | 0.00667 | -0.0415 | -73.4933
-6.5 | -0.4355 | 0.00642 | -0.0408 | -67.8349
-6 | -0.3805 | 0.00623 | -0.0402 | -61.0754
-5.5 | -0.3248 | 0.00609 | -0.0397 | -53.3333
-5 | -0.269 | 0.00595 | -0.0392 | -45.2101
-4.5 | -0.2135 | 0.0058 | -0.0387 | -36.8103
-4 | -0.1575 | 0.0057 | -0.0383 | -27.6316
-3.5 | -0.1013 | 0.00559 | -0.0379 | -18.1216
-3 | -0.0453 | 0.0055 | -0.0376 | -8.2364
-2.5 | 0.011 | 0.00543 | -0.0373 | 2.0258
-2 | 0.0673 | 0.00536 | -0.037 | 12.556
-1.5 | 0.1234 | 0.00531 | -0.0367 | 23.2392
-1 | 0.1798 | 0.00526 | -0.0365 | 34.1825
-0.5 | 0.2362 | 0.00523 | -0.0363 | 45.1625
0 | 0.2924 | 0.00523 | -0.0361 | 55.9082
0.5 | 0.3489 | 0.0052 | -0.0359 | 67.0962
1 | 0.4049 | 0.00521 | -0.0357 | 77.7159
1.5 | 0.4611 | 0.00523 | -0.0355 | 88.1644
2 | 0.5172 | 0.00523 | -0.0354 | 98.891
2.5 | 0.5728 | 0.00527 | -0.0351 | 108.6907
3 | 0.6277 | 0.00526 | -0.0348 | 119.3346
3.5 | 0.6759 | 0.00468 | -0.0333 | 144.4231
4 | 0.7279 | 0.00457 | -0.0324 | 159.2779
4.5 | 0.7792 | 0.00453 | -0.0314 | 172.0088
5 | 0.8278 | 0.00458 | -0.0297 | 180.7424
5.5 | 0.8781 | 0.00481 | -0.0284 | 182.5572
6 | 0.942 | 0.00523 | -0.0304 | 180.1147
6.5 | 1.0027 | 0.00567 | -0.0317 | 176.843
7 | 1.0556 | 0.00615 | -0.0312 | 171.6423
7.5 | 1.1137 | 0.00665 | -0.032 | 167.4737
8 | 1.1712 | 0.0072 | -0.0327 | 162.6667
8.5 | 1.2291 | 0.00767 | -0.0335 | 160.2477
9 | 1.287 | 0.00814 | -0.0343 | 158.1081
9.5 | 1.3444 | 0.00862 | -0.035 | 155.9629
10 | 1.4016 | 0.00909 | -0.0357 | 154.1914
10.5 | 1.4554 | 0.00954 | -0.0357 | 152.5577
11 | 1.499 | 0.01005 | -0.0335 | 149.1542
11.5 | 1.5429 | 0.01051 | -0.0314 | 146.803
12 | 1.5869 | 0.01109 | -0.0295 | 143.0929
12.5 | 1.632 | 0.01163 | -0.0279 | 140.3267
13 | 1.6761 | 0.01223 | -0.0262 | 137.0482
13.5 | 1.7174 | 0.01296 | -0.0241 | 132.5154
14 | 1.7582 | 0.01365 | -0.022 | 128.8059
14.5 | 1.7972 | 0.01438 | -0.0197 | 124.9791
15 | 1.8276 | 0.01522 | -0.0159 | 120.0788
15.5 | 1.8501 | 0.01627 | -0.011 | 113.7124
16 | 1.8724 | 0.01751 | -0.0069 | 106.9332
16.5 | 1.893 | 0.01901 | -0.0032 | 99.5792
17 | 1.911 | 0.02091 | -0.0001 | 91.3917
17.5 | 1.9247 | 0.02341 | 0.0026 | 82.217
18 | 1.934 | 0.02669 | 0.0044 | 72.4616
18.5 | 1.9346 | 0.03128 | 0.0052 | 61.8478
19 | 1.9326 | 0.0367 | 0.0049 | 52.6594
19.5 | 1.9144 | 0.04437 | 0.0034 | 43.1463
20 | 1.877 | 0.05478 | 0.0007 | 34.2643

## 149. Re 20M Mach 0.25 (1)
BIGFOIL.COM POLAR EXPORT
NACA35010
NACA35010 |  |  |  | Cl Max: | 1.409 | at alpha= | 11 | deg
JavaFoil+Calcfoil stall+Eppler ext transition |  |  |  | L/D Max: | 135.935 | at alpha= | 9 | deg
Re: | 20000000 |  |  | Cd Min: | 0.00847 | at alpha= | -2 | deg
Mach: | 0.25 |  |  | Cl=0 at alpha= | -2.5333 | deg
|  |  |  | @ Cl=0.1, Cd= | 0.0088602
|  |  |  | @ Cl=0.4, Cd= | 0.0093
|  |  |  | @ Cl=0.6, Cd= | 0.0088503
alpha (deg) | Cl | Cd | Cm | Cl/Cd
-12 | -0.363 | 0.07914 | -0.016 | -4.589
-11.5 | -0.391 | 0.07436 | -0.016 | -5.253
-11 | -0.413 | 0.07017 | -0.017 | -5.883
-10.5 | -0.43 | 0.06573 | -0.017 | -6.534
-10 | -0.441 | 0.06128 | -0.017 | -7.189
-9.5 | -0.445 | 0.05684 | -0.018 | -7.837
-9 | -0.444 | 0.05269 | -0.018 | -8.432
-8.5 | -0.437 | 0.04858 | -0.019 | -9
-8 | -0.424 | 0.04372 | -0.02 | -9.688
-7.5 | -0.406 | 0.03832 | -0.022 | -10.599
-7 | -0.458 | 0.00973 | -0.033 | -47.036
-6.5 | -0.42 | 0.00942 | -0.033 | -44.626
-6 | -0.378 | 0.01016 | -0.033 | -37.193
-5.5 | -0.331 | 0.00987 | -0.033 | -33.539
-5 | -0.281 | 0.00955 | -0.033 | -29.409
-4.5 | -0.228 | 0.00926 | -0.033 | -24.574
-4 | -0.172 | 0.00904 | -0.033 | -19.033
-3.5 | -0.114 | 0.00893 | -0.034 | -12.823
-3 | -0.056 | 0.00875 | -0.034 | -6.351
-2.5 | 0.004 | 0.00856 | -0.034 | 0.505
-2 | 0.065 | 0.00847 | -0.034 | 7.665
-1.5 | 0.126 | 0.00915 | -0.034 | 13.773
-1 | 0.187 | 0.00901 | -0.034 | 20.791
-0.5 | 0.249 | 0.00897 | -0.035 | 27.753
0 | 0.31 | 0.0088 | -0.035 | 35.236
0.5 | 0.371 | 0.00872 | -0.035 | 42.557
1 | 0.432 | 0.00994 | -0.035 | 43.474
1.5 | 0.493 | 0.00987 | -0.035 | 49.935
2 | 0.554 | 0.00987 | -0.036 | 56.064
2.5 | 0.614 | 0.00854 | -0.036 | 71.945
3 | 0.674 | 0.00861 | -0.036 | 78.327
3.5 | 0.735 | 0.00877 | -0.036 | 83.815
4 | 0.795 | 0.00886 | -0.037 | 89.696
4.5 | 0.855 | 0.00898 | -0.037 | 95.108
5 | 0.914 | 0.00923 | -0.037 | 99.028
5.5 | 0.973 | 0.00959 | -0.037 | 101.466
6 | 1.031 | 0.00992 | -0.038 | 104.02
6.5 | 1.087 | 0.01039 | -0.038 | 104.655
7 | 1.141 | 0.01028 | -0.038 | 111.011
7.5 | 1.193 | 0.01046 | -0.039 | 114.004
8 | 1.241 | 0.01001 | -0.039 | 123.949
8.5 | 1.285 | 0.01009 | -0.039 | 127.287
9 | 1.324 | 0.00974 | -0.039 | 135.935
9.5 | 1.357 | 0.01127 | -0.04 | 120.403
10 | 1.382 | 0.01194 | -0.04 | 115.798
10.5 | 1.4 | 0.0127 | -0.04 | 110.198
11 | 1.409 | 0.01361 | -0.04 | 103.5
11.5 | 1.408 | 0.0147 | -0.04 | 95.771
12 | 1.396 | 0.01608 | -0.04 | 86.809
12.5 | 1.369 | 0.01789 | -0.04 | 76.515
13 | 1.33 | 0.02029 | -0.04 | 65.524
13.5 | 1.279 | 0.02335 | -0.04 | 54.769
14 | 1.219 | 0.02722 | -0.04 | 44.776
14.5 | 1.149 | 0.03186 | -0.04 | 36.08
15 | 1.072 | 0.03778 | -0.039 | 28.367
15.5 | 0.986 | 0.04587 | -0.039 | 21.497
16 | 0.897 | 0.05471 | -0.038 | 16.388

## 150. Re 20M Mach 0.25 (2)
BIGFOIL.COM POLAR EXPORT
NACA35010
NACA35010 |  |  |  | Cl Max: | 1.8948 | at alpha= | 17 | deg
XFOIL ncrit=9 |  |  |  | L/D Max: | 187.181 | at alpha= | 5.5 | deg
Re: | 20000000 |  |  | Cd Min: | 0.2007 | at alpha= | -18 | deg
Mach: | 0.25 |  |  | Cl=0 at alpha= | -2.5935 | deg
|  |  |  | @ Cl=0.1, Cd= | 0.0053536
|  |  |  | @ Cl=0.4, Cd= | 0.0052268
|  |  |  | @ Cl=0.6, Cd= | 0.0052829
alpha (deg) | Cl | Cd | Cm | Cl/Cd
-18 | -0.6466 | 0.2007 | 0.033 | -3.2217
-17.5 | -0.6343 | 0.19283 | 0.029 | -3.2894
-17 | -0.6137 | 0.18834 | 0.0263 | -3.2585
-16 | -0.6276 | 0.16156 | 0.0142 | -3.8846
-15.5 | -0.621 | 0.15317 | 0.0102 | -4.0543
-15 | -0.661 | 0.13429 | 0.0005 | -4.9222
-14 | -0.6585 | 0.10896 | -0.0206 | -6.0435
-13 | -1.1612 | 0.01668 | -0.0773 | -69.6163
-12.5 | -1.1249 | 0.01425 | -0.0721 | -78.9404
-12 | -1.0792 | 0.01263 | -0.0678 | -85.4473
-11.5 | -1.0263 | 0.01156 | -0.0645 | -88.7803
-11 | -0.9721 | 0.01062 | -0.0615 | -91.5348
-10 | -0.8593 | 0.00934 | -0.0564 | -92.0021
-9.5 | -0.8021 | 0.00882 | -0.0542 | -90.941
-9 | -0.7454 | 0.00822 | -0.0521 | -90.6813
-8.5 | -0.688 | 0.0078 | -0.0503 | -88.2051
-8 | -0.6303 | 0.00741 | -0.0486 | -85.0607
-7.5 | -0.5722 | 0.00714 | -0.0471 | -80.1401
-7 | -0.5138 | 0.00691 | -0.0458 | -74.356
-6.5 | -0.4554 | 0.00669 | -0.0447 | -68.0717
-6 | -0.3974 | 0.00644 | -0.0435 | -61.7081
-5.5 | -0.3392 | 0.00621 | -0.0426 | -54.6216
-5 | -0.2806 | 0.00605 | -0.0418 | -46.3802
-4.5 | -0.2223 | 0.0059 | -0.041 | -37.678
-4 | -0.1642 | 0.00575 | -0.0403 | -28.5565
-3.5 | -0.1056 | 0.00565 | -0.0397 | -18.6903
-3 | -0.0474 | 0.00553 | -0.0391 | -8.5714
-2.5 | 0.0109 | 0.00547 | -0.0387 | 1.9927
-2 | 0.0693 | 0.00538 | -0.0383 | 12.881
-1.5 | 0.1275 | 0.00533 | -0.0379 | 23.9212
-1 | 0.1857 | 0.00529 | -0.0376 | 35.104
-0.5 | 0.2441 | 0.00525 | -0.0373 | 46.4952
0 | 0.3021 | 0.00525 | -0.037 | 57.5429
0.5 | 0.3604 | 0.00522 | -0.0368 | 69.0421
1 | 0.4184 | 0.00523 | -0.0365 | 80
1.5 | 0.4763 | 0.00526 | -0.0362 | 90.5513
2 | 0.5344 | 0.00526 | -0.036 | 101.597
3 | 0.6488 | 0.0053 | -0.0353 | 122.4151
3.5 | 0.6984 | 0.00471 | -0.0336 | 148.2803
4 | 0.7522 | 0.00459 | -0.0326 | 163.878
4.5 | 0.8055 | 0.00456 | -0.0314 | 176.6447
5 | 0.8562 | 0.0046 | -0.0296 | 186.1304
5.5 | 0.9097 | 0.00486 | -0.0284 | 187.1811
6 | 0.9772 | 0.00532 | -0.0304 | 183.6842
6.5 | 1.0396 | 0.0058 | -0.0313 | 179.2414
7 | 1.0951 | 0.00634 | -0.0306 | 172.7287
7.5 | 1.1556 | 0.00693 | -0.0311 | 166.7532
8 | 1.2161 | 0.0075 | -0.0315 | 162.1467
8.5 | 1.277 | 0.00804 | -0.0319 | 158.8308
9 | 1.3383 | 0.00853 | -0.0324 | 156.8933
9.5 | 1.3992 | 0.00906 | -0.0327 | 154.4371
10 | 1.4597 | 0.00961 | -0.0329 | 151.8939
10.5 | 1.5072 | 0.01016 | -0.0304 | 148.3465
11 | 1.5533 | 0.01068 | -0.0275 | 145.4401
11.5 | 1.5995 | 0.01133 | -0.0247 | 141.1739
12 | 1.6472 | 0.01196 | -0.0222 | 137.7258
12.5 | 1.6919 | 0.01274 | -0.0193 | 132.8022
13 | 1.7358 | 0.01352 | -0.0163 | 128.3876
13.5 | 1.7776 | 0.01437 | -0.013 | 123.7022
14 | 1.8045 | 0.01534 | -0.0072 | 117.6336
14.5 | 1.8306 | 0.01656 | -0.0021 | 110.5435
15 | 1.8528 | 0.01819 | 0.0027 | 101.8582
15.5 | 1.8721 | 0.02026 | 0.0069 | 92.4038
16 | 1.8872 | 0.02305 | 0.0101 | 81.8742
16.5 | 1.8945 | 0.02704 | 0.0121 | 70.0629
17 | 1.8948 | 0.03238 | 0.0126 | 58.5176
17.5 | 1.8856 | 0.03932 | 0.0117 | 47.9552
18 | 1.8589 | 0.0485 | 0.0095 | 38.3278
18.5 | 1.8147 | 0.05983 | 0.0062 | 30.3309
19 | 1.7757 | 0.07084 | 0.0026 | 25.0663
19.5 | 1.7266 | 0.08345 | -0.002 | 20.6902
20 | 1.6816 | 0.09591 | -0.0069 | 17.5331

## 151. Re 20M Mach 0.50 (1)
BIGFOIL.COM POLAR EXPORT
NACA35010
NACA35010 |  |  |  | Cl Max: | 1.334 | at alpha= | 8.5 | deg
JavaFoil+Calcfoil stall+Eppler ext transition |  |  |  | L/D Max: | 131.431 | at alpha= | 7 | deg
Re: | 20000000 |  |  | Cd Min: | 0.00888 | at alpha= | 3 | deg
Mach: | 0.5 |  |  | Cl=0 at alpha= | -2.5379 | deg
|  |  |  | @ Cl=0.1, Cd= | 0.0091118
|  |  |  | @ Cl=0.4, Cd= | 0.0095141
|  |  |  | @ Cl=0.6, Cd= | 0.010394
alpha (deg) | Cl | Cd | Cm | Cl/Cd
-20 | -0.928 | 0.15636 | -0.022 | -5.936
-19.5 | -0.899 | 0.16698 | -0.021 | -5.385
-19 | -0.874 | 0.1546 | -0.021 | -5.654
-18.5 | -0.85 | 0.14127 | -0.021 | -6.014
-18 | -0.825 | 0.1305 | -0.021 | -6.321
-17.5 | -0.795 | 0.14368 | -0.02 | -5.536
-17 | -0.771 | 0.12608 | -0.02 | -6.114
-16.5 | -0.746 | 0.11542 | -0.021 | -6.464
-16 | -0.721 | 0.10669 | -0.021 | -6.759
-15.5 | -0.692 | 0.11416 | -0.02 | -6.058
-15 | -0.667 | 0.10243 | -0.02 | -6.51
-14.5 | -0.642 | 0.09209 | -0.021 | -6.974
-14 | -0.613 | 0.0953 | -0.02 | -6.433
-13.5 | -0.588 | 0.08663 | -0.02 | -6.786
-13 | -0.563 | 0.079 | -0.021 | -7.127
-12.5 | -0.535 | 0.0771 | -0.02 | -6.941
-12 | -0.51 | 0.07096 | -0.021 | -7.186
-11.5 | -0.486 | 0.06377 | -0.022 | -7.619
-11 | -0.456 | 0.065 | -0.02 | -7.016
-10.5 | -0.431 | 0.05965 | -0.021 | -7.223
-10 | -0.408 | 0.05238 | -0.023 | -7.78
-9.5 | -0.376 | 0.05574 | -0.021 | -6.747
-9 | -0.351 | 0.05085 | -0.021 | -6.896
-8.5 | -0.322 | 0.05112 | -0.02 | -6.301
-8 | -0.296 | 0.04794 | -0.021 | -6.171
-7.5 | -0.268 | 0.04759 | -0.02 | -5.63
-7 | -0.242 | 0.04348 | -0.021 | -5.563
-6.5 | -0.214 | 0.04313 | -0.02 | -4.966
-6 | -0.188 | 0.03911 | -0.021 | -4.811
-5.5 | -0.16 | 0.04004 | -0.019 | -3.997
-5 | -0.215 | 0.03537 | -0.022 | -6.066
-4.5 | -0.233 | 0.00953 | -0.037 | -24.455
-4 | -0.183 | 0.01015 | -0.037 | -18.046
-3.5 | -0.124 | 0.00977 | -0.037 | -12.708
-3 | -0.061 | 0.00952 | -0.038 | -6.407
-2.5 | 0.005 | 0.00936 | -0.038 | 0.511
-2 | 0.072 | 0.00919 | -0.038 | 7.845
-1.5 | 0.14 | 0.009 | -0.038 | 15.584
-1 | 0.209 | 0.00902 | -0.038 | 23.16
-0.5 | 0.278 | 0.00895 | -0.039 | 31.038
0 | 0.346 | 0.00953 | -0.039 | 36.331
0.5 | 0.414 | 0.00951 | -0.039 | 43.587
1 | 0.482 | 0.00946 | -0.039 | 50.974
1.5 | 0.55 | 0.00946 | -0.04 | 58.152
2 | 0.618 | 0.01073 | -0.04 | 57.556
2.5 | 0.685 | 0.01072 | -0.04 | 63.924
3 | 0.752 | 0.00888 | -0.04 | 84.719
3.5 | 0.819 | 0.00906 | -0.041 | 90.434
4 | 0.885 | 0.00932 | -0.041 | 95.027
4.5 | 0.951 | 0.0096 | -0.041 | 99.097
5 | 1.017 | 0.00928 | -0.042 | 109.648
5.5 | 1.082 | 0.0097 | -0.042 | 111.571
6 | 1.145 | 0.00965 | -0.042 | 118.633
6.5 | 1.202 | 0.00986 | -0.042 | 121.974
7 | 1.253 | 0.00954 | -0.043 | 131.431
7.5 | 1.296 | 0.0116 | -0.043 | 111.792
8 | 1.325 | 0.01266 | -0.043 | 104.722
8.5 | 1.334 | 0.01394 | -0.043 | 95.704
9 | 1.309 | 0.01568 | -0.043 | 83.53
9.5 | 1.188 | 0.01857 | -0.043 | 63.96
10 | 0.794 | 0.02312 | -0.042 | 34.355
10.5 | 0.822 | 0.02428 | -0.042 | 33.869
11 | 0.846 | 0.02714 | -0.042 | 31.174
11.5 | 0.87 | 0.03041 | -0.042 | 28.6
12 | 0.894 | 0.03367 | -0.042 | 26.543
12.5 | 0.907 | 0.04263 | -0.041 | 21.279
13 | 0.915 | 0.05626 | -0.039 | 16.264
13.5 | 0.93 | 0.06813 | -0.038 | 13.65

## 152. Re 20M Mach 0.50 (2)
BIGFOIL.COM POLAR EXPORT
NACA35010
NACA35010 |  |  |  | Cl Max: | 1.7337 | at alpha= | 11 | deg
XFOIL ncrit=9 |  |  |  | L/D Max: | 205.922 | at alpha= | 5.5 | deg
Re: | 20000000 |  |  | Cd Min: | 0.01605 | at alpha= | 11 | deg
Mach: | 0.5 |  |  | Cl=0 at alpha= | -99 | deg
|  |  |  | @ Cl=0.1, Cd= | 0.00533
|  |  |  | @ Cl=0.4, Cd= | 0.0053382
|  |  |  | @ Cl=0.6, Cd= | 0.0054212
alpha (deg) | Cl | Cd | Cm | Cl/Cd
0 | 0.3458 | 0.00533 | -0.0409 | 64.878
0.5 | 0.4122 | 0.00534 | -0.0402 | 77.191
1 | 0.4789 | 0.00535 | -0.0397 | 89.514
1.5 | 0.5455 | 0.00538 | -0.0391 | 101.3941
2 | 0.6117 | 0.00543 | -0.0385 | 112.6519
2.5 | 0.6785 | 0.00547 | -0.0378 | 124.0402
3 | 0.7447 | 0.00548 | -0.037 | 135.8942
3.5 | 0.8007 | 0.00494 | -0.0343 | 162.085
4 | 0.8627 | 0.00482 | -0.0324 | 178.9834
4.5 | 0.9245 | 0.00477 | -0.0302 | 193.8155
5 | 0.9843 | 0.00481 | -0.0273 | 204.6362
5.5 | 1.0605 | 0.00515 | -0.0276 | 205.9223
6 | 1.1421 | 0.00569 | -0.0289 | 200.7206
6.5 | 1.2105 | 0.00631 | -0.0272 | 191.8384
7 | 1.2808 | 0.00721 | -0.0258 | 177.6422
7.5 | 1.353 | 0.00815 | -0.0244 | 166.0123
8 | 1.4281 | 0.00897 | -0.023 | 159.2085
8.5 | 1.505 | 0.00974 | -0.0213 | 154.5175
9 | 1.576 | 0.01048 | -0.0179 | 150.3817
9.5 | 1.6306 | 0.01122 | -0.0113 | 145.3298
10 | 1.6887 | 0.01204 | -0.0048 | 140.2575
11 | 1.7337 | 0.01605 | 0.0162 | 108.0187