## index
index | Re | Mach | Datasource
1 | 50000 | 0 | JavaFoil+Calcfoil stall+Eppler ext transition
2 | 50000 | 0 | XFOIL ncrit=9
3 | 50000 | 0.1 | JavaFoil+Calcfoil stall+Eppler ext transition
4 | 50000 | 0.1 | XFOIL ncrit=9
5 | 50000 | 0.25 | JavaFoil+Calcfoil stall+Eppler ext transition
6 | 50000 | 0.25 | XFOIL ncrit=9
7 | 50000 | 0.5 | JavaFoil+Calcfoil stall+Eppler ext transition
8 | 50000 | 0.5 | XFOIL ncrit=9
9 | 100000 | 0 | JavaFoil+Calcfoil stall+Eppler ext transition
10 | 100000 | 0 | XFOIL ncrit=9
11 | 100000 | 0.1 | JavaFoil+Calcfoil stall+Eppler ext transition
12 | 100000 | 0.1 | XFOIL ncrit=9
13 | 100000 | 0.25 | JavaFoil+Calcfoil stall+Eppler ext transition
14 | 100000 | 0.25 | XFOIL ncrit=9
15 | 100000 | 0.5 | JavaFoil+Calcfoil stall+Eppler ext transition
16 | 100000 | 0.5 | XFOIL ncrit=9
17 | 250000 | 0 | JavaFoil+Calcfoil stall+Eppler ext transition
18 | 250000 | 0 | XFOIL ncrit=9
19 | 250000 | 0.1 | JavaFoil+Calcfoil stall+Eppler ext transition
20 | 250000 | 0.1 | XFOIL ncrit=9
21 | 250000 | 0.25 | JavaFoil+Calcfoil stall+Eppler ext transition
22 | 250000 | 0.25 | XFOIL ncrit=9
23 | 250000 | 0.5 | JavaFoil+Calcfoil stall+Eppler ext transition
24 | 250000 | 0.5 | XFOIL ncrit=9
25 | 500000 | 0 | JavaFoil+Calcfoil stall+Eppler ext transition
26 | 500000 | 0 | XFOIL ncrit=9
27 | 500000 | 0.1 | JavaFoil+Calcfoil stall+Eppler ext transition
28 | 500000 | 0.1 | XFOIL ncrit=9
29 | 500000 | 0.25 | JavaFoil+Calcfoil stall+Eppler ext transition
30 | 500000 | 0.25 | XFOIL ncrit=9
31 | 500000 | 0.5 | JavaFoil+Calcfoil stall+Eppler ext transition
32 | 500000 | 0.5 | XFOIL ncrit=9
33 | 750000 | 0 | JavaFoil+Calcfoil stall+Eppler ext transition
34 | 750000 | 0 | XFOIL ncrit=9
35 | 750000 | 0.1 | JavaFoil+Calcfoil stall+Eppler ext transition
36 | 750000 | 0.1 | XFOIL ncrit=9
37 | 750000 | 0.25 | JavaFoil+Calcfoil stall+Eppler ext transition
38 | 750000 | 0.25 | XFOIL ncrit=9
39 | 750000 | 0.5 | JavaFoil+Calcfoil stall+Eppler ext transition
40 | 750000 | 0.5 | XFOIL ncrit=9
41 | 1000000 | 0 | JavaFoil+Calcfoil stall+Eppler ext transition
42 | 1000000 | 0 | XFOIL ncrit=9
43 | 1000000 | 0.1 | JavaFoil+Calcfoil stall+Eppler ext transition
44 | 1000000 | 0.1 | XFOIL ncrit=9
45 | 1000000 | 0.25 | JavaFoil+Calcfoil stall+Eppler ext transition
46 | 1000000 | 0.25 | XFOIL ncrit=9
47 | 1000000 | 0.5 | JavaFoil+Calcfoil stall+Eppler ext transition
48 | 1000000 | 0.5 | XFOIL ncrit=9
49 | 2000000 | 0 | JavaFoil+Calcfoil stall+Eppler ext transition
50 | 2000000 | 0 | XFOIL ncrit=9
51 | 2000000 | 0.1 | JavaFoil+Calcfoil stall+Eppler ext transition
52 | 2000000 | 0.1 | XFOIL ncrit=9
53 | 2000000 | 0.25 | JavaFoil+Calcfoil stall+Eppler ext transition
54 | 2000000 | 0.25 | XFOIL ncrit=9
55 | 2000000 | 0.5 | JavaFoil+Calcfoil stall+Eppler ext transition
56 | 2000000 | 0.5 | XFOIL ncrit=9
57 | 3000000 | 0 | JavaFoil+Calcfoil stall+Eppler ext transition
58 | 3000000 | 0 | XFOIL ncrit=9
59 | 3000000 | 0.1 | JavaFoil+Calcfoil stall+Eppler ext transition
60 | 3000000 | 0.1 | XFOIL ncrit=9
61 | 3000000 | 0.25 | JavaFoil+Calcfoil stall+Eppler ext transition
62 | 3000000 | 0.25 | XFOIL ncrit=9
63 | 3000000 | 0.5 | JavaFoil+Calcfoil stall+Eppler ext transition
64 | 3000000 | 0.5 | XFOIL ncrit=9
65 | 4000000 | 0 | JavaFoil+Calcfoil stall+Eppler ext transition
66 | 4000000 | 0 | XFOIL ncrit=9
67 | 4000000 | 0.1 | JavaFoil+Calcfoil stall+Eppler ext transition
68 | 4000000 | 0.1 | XFOIL ncrit=9
69 | 4000000 | 0.25 | JavaFoil+Calcfoil stall+Eppler ext transition
70 | 4000000 | 0.25 | XFOIL ncrit=9
71 | 4000000 | 0.5 | JavaFoil+Calcfoil stall+Eppler ext transition
72 | 4000000 | 0.5 | XFOIL ncrit=9
73 | 5000000 | 0 | JavaFoil+Calcfoil stall+Eppler ext transition
74 | 5000000 | 0 | XFOIL ncrit=9
75 | 5000000 | 0.1 | JavaFoil+Calcfoil stall+Eppler ext transition
76 | 5000000 | 0.1 | XFOIL ncrit=9
77 | 5000000 | 0.25 | JavaFoil+Calcfoil stall+Eppler ext transition
78 | 5000000 | 0.25 | XFOIL ncrit=9
79 | 5000000 | 0.5 | JavaFoil+Calcfoil stall+Eppler ext transition
80 | 5000000 | 0.5 | XFOIL ncrit=9
81 | 6000000 | 0 | JavaFoil+Calcfoil stall+Eppler ext transition
82 | 6000000 | 0 | XFOIL ncrit=9
83 | 6000000 | 0.1 | JavaFoil+Calcfoil stall+Eppler ext transition
84 | 6000000 | 0.1 | XFOIL ncrit=9
85 | 6000000 | 0.25 | JavaFoil+Calcfoil stall+Eppler ext transition
86 | 6000000 | 0.25 | XFOIL ncrit=9
87 | 6000000 | 0.5 | JavaFoil+Calcfoil stall+Eppler ext transition
88 | 6000000 | 0.5 | XFOIL ncrit=9
89 | 7000000 | 0 | JavaFoil+Calcfoil stall+Eppler ext transition
90 | 7000000 | 0 | XFOIL ncrit=9
91 | 7000000 | 0.1 | JavaFoil+Calcfoil stall+Eppler ext transition
92 | 7000000 | 0.1 | XFOIL ncrit=9
93 | 7000000 | 0.25 | JavaFoil+Calcfoil stall+Eppler ext transition
94 | 7000000 | 0.25 | XFOIL ncrit=9
95 | 7000000 | 0.5 | JavaFoil+Calcfoil stall+Eppler ext transition
96 | 7000000 | 0.5 | XFOIL ncrit=9
97 | 8000000 | 0 | JavaFoil+Calcfoil stall+Eppler ext transition
98 | 8000000 | 0 | XFOIL ncrit=9
99 | 8000000 | 0.1 | JavaFoil+Calcfoil stall+Eppler ext transition
100 | 8000000 | 0.1 | XFOIL ncrit=9
101 | 8000000 | 0.25 | JavaFoil+Calcfoil stall+Eppler ext transition
102 | 8000000 | 0.25 | XFOIL ncrit=9
103 | 8000000 | 0.5 | JavaFoil+Calcfoil stall+Eppler ext transition
104 | 8000000 | 0.5 | XFOIL ncrit=9
105 | 10000000 | 0 | JavaFoil+Calcfoil stall+Eppler ext transition
106 | 10000000 | 0 | XFOIL ncrit=9
107 | 10000000 | 0.1 | JavaFoil+Calcfoil stall+Eppler ext transition
108 | 10000000 | 0.1 | XFOIL ncrit=9
109 | 10000000 | 0.25 | JavaFoil+Calcfoil stall+Eppler ext transition
110 | 10000000 | 0.25 | XFOIL ncrit=9
111 | 10000000 | 0.5 | JavaFoil+Calcfoil stall+Eppler ext transition
112 | 10000000 | 0.5 | XFOIL ncrit=9
113 | 12000000 | 0 | JavaFoil+Calcfoil stall+Eppler ext transition
114 | 12000000 | 0 | XFOIL ncrit=9
115 | 12000000 | 0.1 | JavaFoil+Calcfoil stall+Eppler ext transition
116 | 12000000 | 0.1 | XFOIL ncrit=9
117 | 12000000 | 0.25 | JavaFoil+Calcfoil stall+Eppler ext transition
118 | 12000000 | 0.25 | XFOIL ncrit=9
119 | 12000000 | 0.5 | JavaFoil+Calcfoil stall+Eppler ext transition
120 | 12000000 | 0.5 | XFOIL ncrit=9
121 | 14000000 | 0 | JavaFoil+Calcfoil stall+Eppler ext transition
122 | 14000000 | 0 | XFOIL ncrit=9
123 | 14000000 | 0.1 | JavaFoil+Calcfoil stall+Eppler ext transition
124 | 14000000 | 0.1 | XFOIL ncrit=9
125 | 14000000 | 0.25 | JavaFoil+Calcfoil stall+Eppler ext transition
126 | 14000000 | 0.25 | XFOIL ncrit=9
127 | 14000000 | 0.5 | JavaFoil+Calcfoil stall+Eppler ext transition
128 | 14000000 | 0.5 | XFOIL ncrit=9
129 | 16000000 | 0 | JavaFoil+Calcfoil stall+Eppler ext transition
130 | 16000000 | 0 | XFOIL ncrit=9
131 | 16000000 | 0.1 | JavaFoil+Calcfoil stall+Eppler ext transition
132 | 16000000 | 0.1 | XFOIL ncrit=9
133 | 16000000 | 0.25 | JavaFoil+Calcfoil stall+Eppler ext transition
134 | 16000000 | 0.25 | XFOIL ncrit=9
135 | 16000000 | 0.5 | JavaFoil+Calcfoil stall+Eppler ext transition
136 | 16000000 | 0.5 | XFOIL ncrit=9
137 | 18000000 | 0 | JavaFoil+Calcfoil stall+Eppler ext transition
138 | 18000000 | 0 | XFOIL ncrit=9
139 | 18000000 | 0.1 | JavaFoil+Calcfoil stall+Eppler ext transition
140 | 18000000 | 0.1 | XFOIL ncrit=9
141 | 18000000 | 0.25 | JavaFoil+Calcfoil stall+Eppler ext transition
142 | 18000000 | 0.25 | XFOIL ncrit=9
143 | 18000000 | 0.5 | JavaFoil+Calcfoil stall+Eppler ext transition
144 | 18000000 | 0.5 | XFOIL ncrit=9
145 | 20000000 | 0 | JavaFoil+Calcfoil stall+Eppler ext transition
146 | 20000000 | 0 | XFOIL ncrit=9
147 | 20000000 | 0.1 | JavaFoil+Calcfoil stall+Eppler ext transition
148 | 20000000 | 0.1 | XFOIL ncrit=9
149 | 20000000 | 0.25 | JavaFoil+Calcfoil stall+Eppler ext transition
150 | 20000000 | 0.25 | XFOIL ncrit=9
151 | 20000000 | 0.5 | JavaFoil+Calcfoil stall+Eppler ext transition
152 | 20000000 | 0.5 | XFOIL ncrit=9

## 1. Re 50k Mach 0.00 (1)
BIGFOIL.COM POLAR EXPORT
MH 17
MH 17 |  |  |  | Cl Max: | 0.806 | at alpha= | 11 | deg
JavaFoil+Calcfoil stall+Eppler ext transition |  |  |  | L/D Max: | 28.892 | at alpha= | 5.5 | deg
Re: | 50000 |  |  | Cd Min: | 0.01478 | at alpha= | -1 | deg
Mach: | 0 |  |  | Cl=0 at alpha= | 0.0086207 | deg
|  |  |  | @ Cl=0.1, Cd= | 0.017516
|  |  |  | @ Cl=0.4, Cd= | 0.018847
|  |  |  | @ Cl=0.6, Cd= | 0.049064
alpha (deg) | Cl | Cd | Cm | Cl/Cd
-14 | -0.451 | 0.27026 | 0.012 | -1.669
-13.5 | -0.473 | 0.25232 | 0.011 | -1.875
-13 | -0.495 | 0.22074 | 0.011 | -2.242
-12.5 | -0.515 | 0.20204 | 0.011 | -2.551
-12 | -0.533 | 0.18917 | 0.011 | -2.818
-11.5 | -0.55 | 0.16844 | 0.01 | -3.263
-11 | -0.564 | 0.15726 | 0.01 | -3.588
-10.5 | -0.576 | 0.14374 | 0.01 | -4.01
-10 | -0.586 | 0.13048 | 0.009 | -4.489
-9.5 | -0.592 | 0.11976 | 0.009 | -4.941
-9 | -0.594 | 0.10527 | 0.009 | -5.641
-8.5 | -0.592 | 0.09845 | 0.009 | -6.011
-8 | -0.585 | 0.08652 | 0.008 | -6.764
-7.5 | -0.574 | 0.08035 | 0.008 | -7.142
-7 | -0.558 | 0.0726 | 0.008 | -7.682
-6.5 | -0.537 | 0.0647 | 0.008 | -8.297
-6 | -0.511 | 0.05982 | 0.008 | -8.547
-5.5 | -0.482 | 0.05492 | 0.007 | -8.768
-5 | -0.448 | 0.04984 | 0.007 | -8.987
-4.5 | -0.411 | 0.04642 | 0.007 | -8.852
-4 | -0.371 | 0.04345 | 0.007 | -8.539
-3.5 | -0.328 | 0.04103 | 0.007 | -8.007
-3 | -0.284 | 0.03885 | 0.007 | -7.313
-2.5 | -0.239 | 0.03719 | 0.007 | -6.416
-2 | -0.192 | 0.03593 | 0.007 | -5.348
-1.5 | -0.18 | 0.01798 | 0.016 | -10.026
-1 | -0.12 | 0.01478 | 0.015 | -8.149
-0.5 | -0.061 | 0.01482 | 0.014 | -4.103
0 | -0.001 | 0.01576 | 0.013 | -0.058
0.5 | 0.057 | 0.01742 | 0.012 | 3.271
1 | 0.115 | 0.01755 | 0.011 | 6.537
1.5 | 0.172 | 0.01772 | 0.01 | 9.728
2 | 0.23 | 0.01794 | 0.009 | 12.823
2.5 | 0.287 | 0.0182 | 0.008 | 15.796
3 | 0.345 | 0.0185 | 0.007 | 18.638
3.5 | 0.402 | 0.01886 | 0.006 | 21.312
4 | 0.459 | 0.01929 | 0.005 | 23.78
4.5 | 0.514 | 0.01977 | 0.004 | 26.023
5 | 0.569 | 0.02032 | 0.003 | 28.018
5.5 | 0.632 | 0.02187 | 0.002 | 28.892
6 | 0.564 | 0.04645 | 0.001 | 12.153
6.5 | 0.606 | 0.0495 | 0 | 12.236
7 | 0.645 | 0.05323 | 0 | 12.115
7.5 | 0.681 | 0.05745 | -0.001 | 11.849
8 | 0.713 | 0.06164 | -0.001 | 11.562
8.5 | 0.74 | 0.06709 | -0.001 | 11.035
9 | 0.764 | 0.07241 | -0.002 | 10.546
9.5 | 0.782 | 0.07935 | -0.002 | 9.854
10 | 0.795 | 0.08656 | -0.002 | 9.187
10.5 | 0.803 | 0.09478 | -0.002 | 8.474
11 | 0.806 | 0.10402 | -0.003 | 7.747
11.5 | 0.804 | 0.11756 | -0.003 | 6.835
12 | 0.797 | 0.12486 | -0.003 | 6.379
12.5 | 0.783 | 0.14098 | -0.004 | 5.555
13 | 0.764 | 0.15591 | -0.004 | 4.9
13.5 | 0.741 | 0.16278 | -0.004 | 4.554
14 | 0.716 | 0.17971 | -0.004 | 3.983
14.5 | 0.688 | 0.19897 | -0.005 | 3.459
15 | 0.659 | 0.21631 | -0.005 | 3.048
15.5 | 0.63 | 0.23127 | -0.005 | 2.722
16 | 0.6 | 0.25768 | -0.006 | 2.327

## 2. Re 50k Mach 0.00 (2)
BIGFOIL.COM POLAR EXPORT
MH 17
MH 17 |  |  |  | Cl Max: | 0.9956 | at alpha= | 9.5 | deg
XFOIL ncrit=9 |  |  |  | L/D Max: | 31.724 | at alpha= | 7 | deg
Re: | 50000 |  |  | Cd Min: | 0.24273 | at alpha= | 20 | deg
Mach: | 0 |  |  | Cl=0 at alpha= | 1.6831 | deg
|  |  |  | @ Cl=0.1, Cd= | 0.034623
|  |  |  | @ Cl=0.4, Cd= | 0.042784
|  |  |  | @ Cl=0.6, Cd= | 0.042522
alpha (deg) | Cl | Cd | Cm | Cl/Cd
-10.5 | -0.4255 | 0.1161 | -0.0256 | -3.6649
-10 | -0.4189 | 0.10983 | -0.0248 | -3.8141
-9.5 | -0.4312 | 0.10539 | -0.0232 | -4.0915
-9 | -0.3992 | 0.09855 | -0.0191 | -4.0507
-7 | -0.4363 | 0.07814 | -0.0024 | -5.5836
-6.5 | -0.5417 | 0.07426 | 0.0056 | -7.2946
-5.5 | -0.6855 | 0.05342 | 0.005 | -12.8323
-5 | -0.666 | 0.04704 | 0.0114 | -14.1582
-4.5 | -0.6397 | 0.0422 | 0.0177 | -15.1588
-3.5 | -0.1217 | 0.02944 | -0.0356 | -4.1338
-3 | -0.1179 | 0.02898 | -0.0298 | -4.0683
-2.5 | -0.1144 | 0.02857 | -0.0239 | -4.0042
-2 | -0.1111 | 0.02821 | -0.0178 | -3.9383
-1.5 | -0.107 | 0.02794 | -0.0116 | -3.8296
-1 | -0.0998 | 0.02783 | -0.0057 | -3.5861
-0.5 | -0.0882 | 0.02791 | -0.0003 | -3.1602
0 | -0.0725 | 0.02819 | 0.0045 | -2.5718
0.5 | -0.0534 | 0.02866 | 0.0087 | -1.8632
1 | -0.032 | 0.02929 | 0.0125 | -1.0925
1.5 | -0.0089 | 0.03007 | 0.0158 | -0.29598
2 | 0.0154 | 0.03102 | 0.0188 | 0.49645
2.5 | 0.0402 | 0.03214 | 0.0213 | 1.2508
3 | 0.0652 | 0.03346 | 0.0236 | 1.9486
3.5 | 0.1735 | 0.03708 | 0.0088 | 4.6791
4 | 0.2681 | 0.03989 | -0.0015 | 6.721
4.5 | 0.36 | 0.04209 | -0.0096 | 8.5531
5 | 0.4332 | 0.04336 | -0.0133 | 9.9908
5.5 | 0.5314 | 0.0435 | -0.019 | 12.2161
6 | 0.6219 | 0.04221 | -0.0214 | 14.7335
6.5 | 0.7745 | 0.03558 | -0.0267 | 21.7678
7 | 0.8391 | 0.02645 | -0.0123 | 31.724
7.5 | 0.7996 | 0.02992 | 0.0047 | 26.7246
8 | 0.8041 | 0.03456 | 0.0129 | 23.2668
8.5 | 0.9173 | 0.04034 | 0.0062 | 22.7392
9 | 0.9813 | 0.0475 | 0.0055 | 20.6589
9.5 | 0.9956 | 0.05375 | 0.0116 | 18.5228
10 | 0.9895 | 0.0601 | 0.0191 | 16.4642
10.5 | 0.9739 | 0.06697 | 0.0263 | 14.5423
11 | 0.9421 | 0.07344 | 0.0342 | 12.8282
11.5 | 0.8443 | 0.08097 | 0.0415 | 10.4273
12 | 0.7951 | 0.09211 | 0.0402 | 8.6321
12.5 | 0.7202 | 0.11273 | 0.0285 | 6.3887
13 | 0.6257 | 0.14616 | 0.0025 | 4.2809
13.5 | 0.6334 | 0.15485 | 0.0009 | 4.0904
14 | 0.6297 | 0.16209 | -0.0012 | 3.8849
15 | 0.6484 | 0.17677 | -0.0041 | 3.668
15.5 | 0.6542 | 0.18327 | -0.0059 | 3.5696
16 | 0.6604 | 0.18975 | -0.0082 | 3.4804
16.5 | 0.6738 | 0.19741 | -0.0101 | 3.4132
17 | 0.7058 | 0.20932 | -0.0102 | 3.3719
17.5 | 0.694 | 0.2099 | -0.015 | 3.3063
18 | 0.7051 | 0.21643 | -0.0177 | 3.2579
18.5 | 0.7261 | 0.22553 | -0.019 | 3.2195
19 | 0.7332 | 0.22957 | -0.0226 | 3.1938
19.5 | 0.7443 | 0.23593 | -0.0259 | 3.1547
20 | 0.7608 | 0.24273 | -0.0283 | 3.1343

## 3. Re 50k Mach 0.10 (1)
BIGFOIL.COM POLAR EXPORT
MH 17
MH 17 |  |  |  | Cl Max: | 0.798 | at alpha= | 11 | deg
JavaFoil+Calcfoil stall+Eppler ext transition |  |  |  | L/D Max: | 28.896 | at alpha= | 5.5 | deg
Re: | 50000 |  |  | Cd Min: | 0.0148 | at alpha= | -1 | deg
Mach: | 0.1 |  |  | Cl=0 at alpha= | 0.0086207 | deg
|  |  |  | @ Cl=0.1, Cd= | 0.017549
|  |  |  | @ Cl=0.4, Cd= | 0.018895
|  |  |  | @ Cl=0.6, Cd= | 0.26739
alpha (deg) | Cl | Cd | Cm | Cl/Cd
-13.5 | -0.431 | 0.26433 | 0.011 | -1.632
-13 | -0.456 | 0.23513 | 0.011 | -1.941
-12.5 | -0.48 | 0.22614 | 0.011 | -2.122
-12 | -0.501 | 0.19283 | 0.011 | -2.598
-11.5 | -0.521 | 0.1794 | 0.01 | -2.904
-11 | -0.539 | 0.167 | 0.01 | -3.228
-10.5 | -0.555 | 0.14832 | 0.01 | -3.74
-10 | -0.568 | 0.13174 | 0.01 | -4.308
-9.5 | -0.577 | 0.12257 | 0.009 | -4.707
-9 | -0.582 | 0.11241 | 0.009 | -5.179
-8.5 | -0.583 | 0.09992 | 0.009 | -5.834
-8 | -0.579 | 0.09068 | 0.009 | -6.383
-7.5 | -0.57 | 0.07979 | 0.008 | -7.139
-7 | -0.555 | 0.07411 | 0.008 | -7.491
-6.5 | -0.536 | 0.06639 | 0.008 | -8.068
-6 | -0.511 | 0.06007 | 0.008 | -8.51
-5.5 | -0.482 | 0.05483 | 0.007 | -8.794
-5 | -0.449 | 0.05034 | 0.007 | -8.92
-4.5 | -0.412 | 0.04678 | 0.007 | -8.812
-4 | -0.372 | 0.04371 | 0.007 | -8.522
-3.5 | -0.33 | 0.04123 | 0.007 | -8.002
-3 | -0.285 | 0.03897 | 0.007 | -7.325
-2.5 | -0.24 | 0.03726 | 0.007 | -6.434
-2 | -0.193 | 0.03599 | 0.007 | -5.366
-1.5 | -0.181 | 0.01801 | 0.016 | -10.063
-1 | -0.121 | 0.0148 | 0.015 | -8.177
-0.5 | -0.061 | 0.01484 | 0.014 | -4.117
0 | -0.001 | 0.01579 | 0.013 | -0.058
0.5 | 0.057 | 0.01746 | 0.012 | 3.28
1 | 0.115 | 0.01758 | 0.011 | 6.554
1.5 | 0.173 | 0.01776 | 0.01 | 9.755
2 | 0.231 | 0.01798 | 0.009 | 12.854
2.5 | 0.289 | 0.01825 | 0.008 | 15.832
3 | 0.347 | 0.01856 | 0.007 | 18.676
3.5 | 0.404 | 0.01892 | 0.006 | 21.354
4 | 0.461 | 0.01934 | 0.005 | 23.825
4.5 | 0.517 | 0.01984 | 0.004 | 26.057
5 | 0.572 | 0.02039 | 0.003 | 28.051
5.5 | 0.635 | 0.02196 | 0.002 | 28.896
6 | 0.567 | 0.04652 | 0.001 | 12.188
6.5 | 0.608 | 0.04969 | 0 | 12.242
7 | 0.647 | 0.0531 | 0 | 12.192
7.5 | 0.683 | 0.05793 | -0.001 | 11.789
8 | 0.714 | 0.06225 | -0.001 | 11.476
8.5 | 0.741 | 0.06798 | -0.001 | 10.906
9 | 0.764 | 0.07357 | -0.002 | 10.379
9.5 | 0.78 | 0.08183 | -0.002 | 9.537
10 | 0.792 | 0.08875 | -0.002 | 8.922
10.5 | 0.797 | 0.09816 | -0.002 | 8.124
11 | 0.798 | 0.10851 | -0.003 | 7.35
11.5 | 0.792 | 0.12065 | -0.003 | 6.566
12 | 0.782 | 0.13299 | -0.003 | 5.877
12.5 | 0.764 | 0.14361 | -0.004 | 5.322
13 | 0.741 | 0.16096 | -0.004 | 4.603
13.5 | 0.714 | 0.16675 | -0.004 | 4.282
14 | 0.684 | 0.19186 | -0.004 | 3.566
14.5 | 0.652 | 0.20602 | -0.005 | 3.166
15 | 0.619 | 0.22255 | -0.005 | 2.783
15.5 | 0.586 | 0.24859 | -0.005 | 2.356
16 | 0.552 | 0.26739 | -0.006 | 2.065

## 4. Re 50k Mach 0.10 (2)
BIGFOIL.COM POLAR EXPORT
MH 17
MH 17 |  |  |  | Cl Max: | 0.9941 | at alpha= | 9.5 | deg
XFOIL ncrit=9 |  |  |  | L/D Max: | 31.535 | at alpha= | 7 | deg
Re: | 50000 |  |  | Cd Min: | 0.24299 | at alpha= | 20 | deg
Mach: | 0.1 |  |  | Cl=0 at alpha= | 1.6893 | deg
|  |  |  | @ Cl=0.1, Cd= | 0.03475
|  |  |  | @ Cl=0.4, Cd= | 0.04284
|  |  |  | @ Cl=0.6, Cd= | 0.042768
alpha (deg) | Cl | Cd | Cm | Cl/Cd
-10.5 | -0.3163 | 0.11 | -0.03 | -2.8755
-10 | -0.3158 | 0.10452 | -0.0284 | -3.0214
-9.5 | -0.3306 | 0.1001 | -0.0255 | -3.3027
-9 | -0.312 | 0.09361 | -0.0218 | -3.333
-8.5 | -0.3246 | 0.08962 | -0.0165 | -3.622
-8 | -0.3175 | 0.08386 | -0.012 | -3.7861
-7 | -0.4437 | 0.07835 | -0.0031 | -5.6631
-5.5 | -0.6855 | 0.05379 | 0.0045 | -12.744
-5 | -0.6678 | 0.0475 | 0.011 | -14.0589
-4.5 | -0.6425 | 0.04265 | 0.0175 | -15.0645
-3.5 | -0.1225 | 0.02959 | -0.0357 | -4.1399
-3 | -0.1185 | 0.02913 | -0.03 | -4.068
-2.5 | -0.1149 | 0.02872 | -0.024 | -4.0007
-2 | -0.1114 | 0.02836 | -0.0179 | -3.9281
-1.5 | -0.1072 | 0.02808 | -0.0117 | -3.8177
-1 | -0.1 | 0.02796 | -0.0058 | -3.5765
-0.5 | -0.0885 | 0.02804 | -0.0004 | -3.1562
0 | -0.0728 | 0.02831 | 0.0044 | -2.5715
0.5 | -0.0538 | 0.02877 | 0.0087 | -1.87
1 | -0.0324 | 0.0294 | 0.0125 | -1.102
1.5 | -0.0092 | 0.03019 | 0.0159 | -0.30474
2 | 0.0151 | 0.03115 | 0.0188 | 0.48475
2.5 | 0.04 | 0.03228 | 0.0214 | 1.2392
3 | 0.0651 | 0.0336 | 0.0237 | 1.9375
3.5 | 0.1819 | 0.03745 | 0.0073 | 4.8571
4 | 0.273 | 0.0401 | -0.0022 | 6.808
4.5 | 0.3607 | 0.04223 | -0.0095 | 8.5413
5 | 0.4406 | 0.04347 | -0.0141 | 10.1357
5.5 | 0.5206 | 0.0438 | -0.0171 | 11.8858
6 | 0.616 | 0.04256 | -0.0201 | 14.4737
6.5 | 0.7453 | 0.03771 | -0.0235 | 19.764
7 | 0.8382 | 0.02658 | -0.0106 | 31.535
7.5 | 0.796 | 0.03038 | 0.0062 | 26.2014
8 | 0.806 | 0.03493 | 0.0136 | 23.0747
8.5 | 0.9211 | 0.04091 | 0.0069 | 22.5153
9 | 0.9824 | 0.0482 | 0.0065 | 20.3817
9.5 | 0.9941 | 0.05452 | 0.0129 | 18.2337
10 | 0.9855 | 0.06087 | 0.0205 | 16.1902
10.5 | 0.9665 | 0.0676 | 0.028 | 14.2973
11 | 0.9364 | 0.07417 | 0.0354 | 12.6251
11.5 | 0.8315 | 0.08222 | 0.0418 | 10.1131
12 | 0.7883 | 0.09342 | 0.04 | 8.4382
12.5 | 0.7149 | 0.11427 | 0.0278 | 6.2562
13 | 0.6254 | 0.14667 | 0.0026 | 4.264
13.5 | 0.6333 | 0.15539 | 0.0009 | 4.0756
14 | 0.6298 | 0.16262 | -0.0013 | 3.8728
15 | 0.6468 | 0.17709 | -0.0043 | 3.6524
15.5 | 0.6533 | 0.18367 | -0.0062 | 3.5569
16 | 0.6609 | 0.19031 | -0.0084 | 3.4728
16.5 | 0.6763 | 0.19835 | -0.0101 | 3.4096
17 | 0.6999 | 0.2078 | -0.011 | 3.3681
17.5 | 0.6947 | 0.21045 | -0.0153 | 3.301
18 | 0.7072 | 0.21728 | -0.0178 | 3.2548
18.5 | 0.7298 | 0.22697 | -0.019 | 3.2154
19 | 0.7338 | 0.23002 | -0.0231 | 3.1902
19.5 | 0.7473 | 0.23709 | -0.026 | 3.152
20 | 0.7613 | 0.24299 | -0.0289 | 3.1331

## 5. Re 50k Mach 0.25 (1)
BIGFOIL.COM POLAR EXPORT
MH 17
MH 17 |  |  |  | Cl Max: | 0.762 | at alpha= | 9.5 | deg
JavaFoil+Calcfoil stall+Eppler ext transition |  |  |  | L/D Max: | 28.167 | at alpha= | 5 | deg
Re: | 50000 |  |  | Cd Min: | 0.01494 | at alpha= | -1 | deg
Mach: | 0.25 |  |  | Cl=0 at alpha= | 0.0083333 | deg
|  |  |  | @ Cl=0.1, Cd= | 0.017269
|  |  |  | @ Cl=0.4, Cd= | 0.34974
|  |  |  | @ Cl=0.6, Cd= | 0.34974
alpha (deg) | Cl | Cd | Cm | Cl/Cd
-12.5 | -0.072 | 0.26082 | 0.012 | -0.277
-12 | -0.176 | 0.21917 | 0.012 | -0.801
-11.5 | -0.247 | 0.2964 | 0.011 | -0.832
-11 | -0.305 | 0.24513 | 0.011 | -1.246
-10.5 | -0.358 | 0.20972 | 0.01 | -1.706
-10 | -0.404 | 0.17794 | 0.01 | -2.273
-9.5 | -0.445 | 0.15714 | 0.01 | -2.832
-9 | -0.479 | 0.13903 | 0.009 | -3.443
-8.5 | -0.505 | 0.11924 | 0.009 | -4.232
-8 | -0.522 | 0.10582 | 0.009 | -4.934
-7.5 | -0.531 | 0.09462 | 0.008 | -5.611
-7 | -0.531 | 0.08132 | 0.008 | -6.53
-6.5 | -0.523 | 0.07103 | 0.008 | -7.358
-6 | -0.506 | 0.06479 | 0.008 | -7.817
-5.5 | -0.483 | 0.05758 | 0.008 | -8.391
-5 | -0.454 | 0.05257 | 0.007 | -8.63
-4.5 | -0.419 | 0.04837 | 0.007 | -8.662
-4 | -0.38 | 0.04484 | 0.007 | -8.478
-3.5 | -0.338 | 0.04161 | 0.007 | -8.112
-3 | -0.293 | 0.03936 | 0.007 | -7.432
-2.5 | -0.246 | 0.03758 | 0.007 | -6.545
-2 | -0.198 | 0.03615 | 0.007 | -5.483
-1.5 | -0.186 | 0.01816 | 0.016 | -10.247
-1 | -0.124 | 0.01494 | 0.015 | -8.322
-0.5 | -0.063 | 0.01497 | 0.014 | -4.191
0 | -0.001 | 0.01595 | 0.013 | -0.059
0.5 | 0.059 | 0.01606 | 0.012 | 3.662
1 | 0.118 | 0.0178 | 0.011 | 6.65
1.5 | 0.178 | 0.01798 | 0.01 | 9.891
2 | 0.237 | 0.01822 | 0.009 | 13.028
2.5 | 0.297 | 0.0185 | 0.008 | 16.035
3 | 0.356 | 0.01883 | 0.007 | 18.891
3.5 | 0.415 | 0.01922 | 0.006 | 21.572
4 | 0.473 | 0.01968 | 0.005 | 24.032
4.5 | 0.53 | 0.02022 | 0.004 | 26.229
5 | 0.587 | 0.02083 | 0.003 | 28.167
5.5 | 0.538 | 0.04379 | 0.001 | 12.291
6 | 0.581 | 0.0469 | 0.001 | 12.383
6.5 | 0.622 | 0.05036 | 0 | 12.35
7 | 0.66 | 0.05445 | 0 | 12.127
7.5 | 0.694 | 0.05919 | -0.001 | 11.724
8 | 0.722 | 0.06398 | -0.001 | 11.279
8.5 | 0.743 | 0.07039 | -0.001 | 10.554
9 | 0.757 | 0.07913 | -0.002 | 9.563
9.5 | 0.762 | 0.08621 | -0.002 | 8.841
10 | 0.759 | 0.0969 | -0.002 | 7.83
10.5 | 0.746 | 0.11208 | -0.002 | 6.654
11 | 0.723 | 0.12279 | -0.003 | 5.89
11.5 | 0.691 | 0.13947 | -0.003 | 4.956
12 | 0.65 | 0.16344 | -0.003 | 3.979
12.5 | 0.598 | 0.17854 | -0.004 | 3.349
13 | 0.535 | 0.20368 | -0.004 | 2.627
13.5 | 0.466 | 0.23829 | -0.004 | 1.954
14 | 0.39 | 0.27754 | -0.005 | 1.407
14.5 | 0.309 | 0.34974 | -0.005 | 0.882

## 6. Re 50k Mach 0.25 (2)
BIGFOIL.COM POLAR EXPORT
MH 17
MH 17 |  |  |  | Cl Max: | 0.9701 | at alpha= | 9.5 | deg
XFOIL ncrit=9 |  |  |  | L/D Max: | 29.1234 | at alpha= | 7 | deg
Re: | 50000 |  |  | Cd Min: | 0.1737 | at alpha= | 14.5 | deg
Mach: | 0.25 |  |  | Cl=0 at alpha= | 1.7204 | deg
|  |  |  | @ Cl=0.1, Cd= | 0.035287
|  |  |  | @ Cl=0.4, Cd= | 0.043315
|  |  |  | @ Cl=0.6, Cd= | 0.043139
alpha (deg) | Cl | Cd | Cm | Cl/Cd
-11 | -0.4212 | 0.12484 | -0.0264 | -3.3739
-10.5 | -0.4362 | 0.1207 | -0.0274 | -3.6139
-10 | -0.4292 | 0.11418 | -0.0264 | -3.759
-9.5 | -0.4118 | 0.10757 | -0.0236 | -3.8282
-9 | -0.3839 | 0.10042 | -0.0202 | -3.8229
-8.5 | -0.3695 | 0.09487 | -0.0167 | -3.8948
-7 | -0.4792 | 0.07939 | -0.0074 | -6.036
-6.5 | -0.5807 | 0.07433 | -0.0016 | -7.8125
-6 | -0.6933 | 0.06601 | -0.001 | -10.503
-5.5 | -0.6873 | 0.05586 | 0.0017 | -12.304
-5 | -0.6759 | 0.04991 | 0.0085 | -13.5424
-4.5 | -0.6555 | 0.04443 | 0.0151 | -14.7535
-3.5 | -0.1272 | 0.03046 | -0.0366 | -4.176
-3 | -0.1221 | 0.02996 | -0.0308 | -4.0754
-2.5 | -0.1174 | 0.02953 | -0.0249 | -3.9756
-2 | -0.113 | 0.02915 | -0.0188 | -3.8765
-1.5 | -0.1081 | 0.02885 | -0.0125 | -3.747
-1 | -0.1011 | 0.02869 | -0.0065 | -3.5239
-0.5 | -0.09 | 0.02873 | -0.0008 | -3.1326
0 | -0.0746 | 0.02898 | 0.0042 | -2.5742
0.5 | -0.0557 | 0.02943 | 0.0086 | -1.8926
1 | -0.0342 | 0.03006 | 0.0125 | -1.1377
1.5 | -0.0108 | 0.03086 | 0.016 | -0.34997
2 | 0.0137 | 0.03184 | 0.0191 | 0.43028
2.5 | 0.0388 | 0.03301 | 0.0217 | 1.1754
3 | 0.1068 | 0.03554 | 0.0152 | 3.0051
3.5 | 0.2085 | 0.03869 | 0.0029 | 5.389
4 | 0.3028 | 0.04133 | -0.0063 | 7.3264
4.5 | 0.3805 | 0.04306 | -0.0112 | 8.8365
5 | 0.4608 | 0.04411 | -0.015 | 10.4466
5.5 | 0.5516 | 0.04399 | -0.0185 | 12.5392
6 | 0.646 | 0.04233 | -0.02 | 15.261
6.5 | 0.8249 | 0.02889 | -0.0179 | 28.5531
7 | 0.8239 | 0.02829 | -0.002 | 29.1234
7.5 | 0.7852 | 0.03265 | 0.0128 | 24.049
8 | 0.8318 | 0.03724 | 0.0159 | 22.3362
8.5 | 0.9333 | 0.04398 | 0.0115 | 21.221
9 | 0.9689 | 0.05062 | 0.0148 | 19.1407
9.5 | 0.9701 | 0.05735 | 0.0216 | 16.9154
10.5 | 0.8834 | 0.06955 | 0.0397 | 12.7017
11 | 0.8279 | 0.07798 | 0.043 | 10.6168
11.5 | 0.7786 | 0.08885 | 0.0413 | 8.7631
12.5 | 0.6931 | 0.12114 | 0.0249 | 5.7215
13 | 0.6584 | 0.13869 | 0.0145 | 4.7473
13.5 | 0.6343 | 0.15837 | 0.0011 | 4.0052
14 | 0.6315 | 0.1656 | -0.0014 | 3.8134
14.5 | 0.6462 | 0.1737 | -0.0026 | 3.7202

## 7. Re 50k Mach 0.50 (1)
BIGFOIL.COM POLAR EXPORT
MH 17
MH 17 |  |  |  | Cl Max: | 1.086 | at alpha= | 20 | deg
JavaFoil+Calcfoil stall+Eppler ext transition |  |  |  | L/D Max: | 27.467 | at alpha= | 5 | deg
Re: | 50000 |  |  | Cd Min: | 0.01782 | at alpha= | -0.5 | deg
Mach: | 0.5 |  |  | Cl=0 at alpha= | 0.0074627 | deg
|  |  |  | @ Cl=0.1, Cd= | 0.018922
|  |  |  | @ Cl=0.4, Cd= | 0.020162
|  |  |  | @ Cl=0.6, Cd= | 0.24268
alpha (deg) | Cl | Cd | Cm | Cl/Cd
-20 | -1.084 | 0.43979 | 0.029 | -2.465
-19.5 | -1.057 | 0.43319 | 0.028 | -2.439
-19 | -1.031 | 0.41026 | 0.027 | -2.512
-18.5 | -1.005 | 0.40447 | 0.027 | -2.484
-18 | -0.979 | 0.39859 | 0.026 | -2.455
-17.5 | -0.952 | 0.39152 | 0.025 | -2.433
-17 | -0.924 | 0.37505 | 0.024 | -2.463
-16.5 | -0.897 | 0.36398 | 0.023 | -2.465
-16 | -0.871 | 0.36876 | 0.023 | -2.361
-15.5 | -0.844 | 0.35687 | 0.022 | -2.366
-15 | -0.818 | 0.33765 | 0.022 | -2.423
-14.5 | -0.792 | 0.34571 | 0.022 | -2.29
-14 | -0.763 | 0.3143 | 0.02 | -2.428
-13.5 | -0.736 | 0.30696 | 0.019 | -2.399
-13 | -0.71 | 0.30216 | 0.019 | -2.349
-12.5 | -0.683 | 0.29878 | 0.019 | -2.286
-12 | -0.656 | 0.30544 | 0.018 | -2.148
-11.5 | -0.628 | 0.26587 | 0.017 | -2.363
-11 | -0.601 | 0.26142 | 0.016 | -2.3
-10.5 | -0.574 | 0.25738 | 0.016 | -2.232
-10 | -0.547 | 0.25384 | 0.016 | -2.157
-9.5 | -0.52 | 0.23648 | 0.014 | -2.198
-9 | -0.493 | 0.22727 | 0.014 | -2.168
-8.5 | -0.466 | 0.22526 | 0.013 | -2.067
-8 | -0.438 | 0.22387 | 0.012 | -1.957
-7.5 | -0.411 | 0.20966 | 0.012 | -1.96
-7 | -0.384 | 0.20551 | 0.011 | -1.867
-6.5 | -0.356 | 0.17548 | 0.01 | -2.031
-6 | -0.329 | 0.16803 | 0.01 | -1.959
-5.5 | -0.302 | 0.10271 | 0.009 | -2.937
-5 | -0.274 | 0.0687 | 0.009 | -3.994
-4.5 | -0.398 | 0.06869 | 0.008 | -5.799
-4 | -0.397 | 0.05397 | 0.008 | -7.354
-3.5 | -0.364 | 0.04666 | 0.007 | -7.811
-3 | -0.321 | 0.04215 | 0.007 | -7.614
-2.5 | -0.272 | 0.03926 | 0.007 | -6.933
-2 | -0.22 | 0.0372 | 0.007 | -5.925
-1.5 | -0.167 | 0.03592 | 0.008 | -4.646
-1 | -0.139 | 0.01793 | 0.017 | -7.731
-0.5 | -0.07 | 0.01782 | 0.016 | -3.931
0 | -0.001 | 0.0188 | 0.015 | -0.056
0.5 | 0.066 | 0.01887 | 0.014 | 3.477
1 | 0.132 | 0.01897 | 0.013 | 6.954
1.5 | 0.198 | 0.019 | 0.011 | 10.435
2 | 0.264 | 0.01931 | 0.01 | 13.694
2.5 | 0.33 | 0.01968 | 0.009 | 16.788
3 | 0.396 | 0.02013 | 0.008 | 19.673
3.5 | 0.462 | 0.02066 | 0.007 | 22.344
4 | 0.526 | 0.02128 | 0.006 | 24.723
4.5 | 0.589 | 0.02201 | 0.005 | 26.752
5 | 0.659 | 0.02398 | 0.004 | 27.467
5.5 | 0.593 | 0.04586 | 0.001 | 12.941
6 | 0.635 | 0.0503 | 0.001 | 12.627
6.5 | 0.668 | 0.05585 | 0 | 11.959
7 | 0.684 | 0.06403 | 0 | 10.68
7.5 | 0.652 | 0.08161 | -0.001 | 7.988
8 | 0.437 | 0.09732 | -0.001 | 4.486
8.5 | 0.464 | 0.1914 | -0.002 | 2.423
9 | 0.491 | 0.19498 | -0.002 | 2.517
9.5 | 0.518 | 0.21416 | -0.003 | 2.419
10 | 0.545 | 0.2169 | -0.003 | 2.513
10.5 | 0.572 | 0.24239 | -0.004 | 2.361
11 | 0.599 | 0.24239 | -0.004 | 2.472
11.5 | 0.627 | 0.25061 | -0.005 | 2.501
12 | 0.653 | 0.25384 | -0.006 | 2.574
12.5 | 0.68 | 0.26087 | -0.006 | 2.607
13 | 0.708 | 0.28379 | -0.007 | 2.494
13.5 | 0.734 | 0.2897 | -0.008 | 2.535
14 | 0.761 | 0.29474 | -0.008 | 2.582
14.5 | 0.789 | 0.31599 | -0.009 | 2.497
15 | 0.816 | 0.3398 | -0.01 | 2.4
15.5 | 0.842 | 0.34139 | -0.011 | 2.467
16 | 0.869 | 0.3563 | -0.011 | 2.438
16.5 | 0.897 | 0.38067 | -0.013 | 2.356
17 | 0.923 | 0.38167 | -0.013 | 2.419
17.5 | 0.949 | 0.38601 | -0.014 | 2.46
18 | 0.978 | 0.41635 | -0.015 | 2.35
18.5 | 1.005 | 0.43479 | -0.016 | 2.31
19 | 1.031 | 0.4363 | -0.017 | 2.362
19.5 | 1.057 | 0.44814 | -0.018 | 2.359
20 | 1.086 | 0.45233 | -0.019 | 2.4

## 8. Re 50k Mach 0.50 (2)
BIGFOIL.COM POLAR EXPORT
MH 17
MH 17 |  |  |  | Cl Max: | 0.858 | at alpha= | 8.5 | deg
XFOIL ncrit=9 |  |  |  | L/D Max: | 25.5025 | at alpha= | 6.5 | deg
Re: | 50000 |  |  | Cd Min: | 0.26291 | at alpha= | -20 | deg
Mach: | 0.5 |  |  | Cl=0 at alpha= | 1.7493 | deg
|  |  |  | @ Cl=0.1, Cd= | 0.0377
|  |  |  | @ Cl=0.4, Cd= | 0.045558
|  |  |  | @ Cl=0.6, Cd= | 0.047249
alpha (deg) | Cl | Cd | Cm | Cl/Cd
-20 | -0.7055 | 0.26291 | 0.0282 | -2.6834
-19.5 | -0.6893 | 0.25832 | 0.0225 | -2.6684
-19 | -0.6606 | 0.24541 | 0.0197 | -2.6918
-18.5 | -0.6468 | 0.24263 | 0.0137 | -2.6658
-18 | -0.6207 | 0.23133 | 0.0104 | -2.6832
-17.5 | -0.6012 | 0.22478 | 0.006 | -2.6746
-17 | -0.584 | 0.21809 | 0.0013 | -2.6778
-16.5 | -0.5607 | 0.2096 | -0.002 | -2.6751
-16 | -0.5458 | 0.20353 | -0.0066 | -2.6817
-15.5 | -0.5255 | 0.19605 | -0.01 | -2.6804
-15 | -0.5042 | 0.18751 | -0.0131 | -2.6889
-14.5 | -0.4959 | 0.18288 | -0.0173 | -2.7116
-14 | -0.4867 | 0.17802 | -0.0207 | -2.734
-13.5 | -0.4703 | 0.1704 | -0.0232 | -2.76
-13 | -0.4569 | 0.16334 | -0.0255 | -2.7972
-12.5 | -0.4461 | 0.15665 | -0.0277 | -2.8477
-12 | -0.4169 | 0.14623 | -0.0287 | -2.851
-11.5 | -0.4001 | 0.13892 | -0.0297 | -2.8801
-11 | -0.4062 | 0.13448 | -0.0309 | -3.0205
-10.5 | -0.3986 | 0.12831 | -0.0305 | -3.1065
-10 | -0.3691 | 0.11951 | -0.0292 | -3.0884
-9.5 | -0.3654 | 0.11416 | -0.0271 | -3.2008
-9 | -0.3622 | 0.10856 | -0.0242 | -3.3364
-8.5 | -0.3542 | 0.10281 | -0.0206 | -3.4452
-8 | -0.3566 | 0.09755 | -0.0168 | -3.6556
-7.5 | -0.4774 | 0.08654 | -0.0347 | -5.5165
-7 | -0.5297 | 0.07983 | -0.0338 | -6.6354
-6.5 | -0.5842 | 0.07514 | -0.0266 | -7.7748
-6 | -0.6317 | 0.07001 | -0.0191 | -9.023
-5.5 | -0.6599 | 0.06406 | -0.0115 | -10.3013
-5 | -0.6733 | 0.05826 | -0.0038 | -11.5568
-4.5 | -0.6801 | 0.05252 | 0.0043 | -12.9494
-4 | -0.6695 | 0.04736 | 0.0119 | -14.1364
-3.5 | -0.6457 | 0.04249 | 0.0186 | -15.1965
-2.5 | -0.1302 | 0.03309 | -0.0284 | -3.9347
-2 | -0.1215 | 0.03264 | -0.0222 | -3.7224
-1.5 | -0.1131 | 0.03228 | -0.0159 | -3.5037
-1 | -0.1045 | 0.03202 | -0.0095 | -3.2636
-0.5 | -0.094 | 0.03191 | -0.0032 | -2.9458
0 | -0.08 | 0.03203 | 0.0026 | -2.4977
0.5 | -0.062 | 0.0324 | 0.0078 | -1.9136
1 | -0.0408 | 0.03302 | 0.0124 | -1.2356
1.5 | -0.0172 | 0.03387 | 0.0165 | -0.50782
2 | 0.0173 | 0.03517 | 0.018 | 0.4919
2.5 | 0.1268 | 0.03852 | 0.0044 | 3.2918
3 | 0.214 | 0.0411 | -0.0035 | 5.2068
3.5 | 0.3072 | 0.04359 | -0.0109 | 7.0475
4 | 0.3764 | 0.04518 | -0.013 | 8.3311
4.5 | 0.4507 | 0.04637 | -0.0147 | 9.7196
5 | 0.5247 | 0.04698 | -0.0148 | 11.1686
5.5 | 0.5926 | 0.04724 | -0.0128 | 12.5445
6 | 0.6566 | 0.04732 | -0.0091 | 13.8757
6.5 | 0.8273 | 0.03244 | 0.0069 | 25.5025
7 | 0.8011 | 0.03616 | 0.0213 | 22.1543
7.5 | 0.8142 | 0.0409 | 0.0292 | 19.9071
8 | 0.8563 | 0.04688 | 0.0334 | 18.2658
8.5 | 0.858 | 0.05312 | 0.0392 | 16.1521
9 | 0.8282 | 0.0605 | 0.0443 | 13.6893
9.5 | 0.7867 | 0.06937 | 0.0462 | 11.3406
10 | 0.7435 | 0.08015 | 0.0441 | 9.2764
10.5 | 0.7083 | 0.09243 | 0.0393 | 7.6631
11 | 0.6713 | 0.10756 | 0.0306 | 6.2412
11.5 | 0.6517 | 0.1205 | 0.0244 | 5.4083
12 | 0.6462 | 0.13155 | 0.0202 | 4.9122
12.5 | 0.653 | 0.14168 | 0.0177 | 4.609
13 | 0.647 | 0.15315 | 0.0119 | 4.2246
13.5 | 0.6316 | 0.16885 | -0.0002 | 3.7406

## 9. Re 100k Mach 0.00 (1)
BIGFOIL.COM POLAR EXPORT
MH 17
MH 17 |  |  |  | Cl Max: | 0.806 | at alpha= | 11 | deg
JavaFoil+Calcfoil stall+Eppler ext transition |  |  |  | L/D Max: | 39.101 | at alpha= | 5 | deg
Re: | 100000 |  |  | Cd Min: | 0.0122 | at alpha= | -0.5 | deg
Mach: | 0 |  |  | Cl=0 at alpha= | 0.0086207 | deg
|  |  |  | @ Cl=0.1, Cd= | 0.012616
|  |  |  | @ Cl=0.4, Cd= | 0.013596
|  |  |  | @ Cl=0.6, Cd= | 0.045506
alpha (deg) | Cl | Cd | Cm | Cl/Cd
-14 | -0.451 | 0.21034 | 0.012 | -2.144
-13.5 | -0.473 | 0.1977 | 0.012 | -2.393
-13 | -0.495 | 0.17974 | 0.011 | -2.754
-12.5 | -0.515 | 0.16606 | 0.011 | -3.103
-12 | -0.533 | 0.15659 | 0.011 | -3.405
-11.5 | -0.55 | 0.13946 | 0.011 | -3.941
-11 | -0.564 | 0.13117 | 0.01 | -4.302
-10.5 | -0.576 | 0.11529 | 0.01 | -5
-10 | -0.586 | 0.11082 | 0.01 | -5.286
-9.5 | -0.592 | 0.09809 | 0.009 | -6.033
-9 | -0.594 | 0.09169 | 0.009 | -6.477
-8.5 | -0.592 | 0.08024 | 0.009 | -7.376
-8 | -0.585 | 0.07387 | 0.009 | -7.923
-7.5 | -0.574 | 0.06808 | 0.008 | -8.429
-7 | -0.558 | 0.06198 | 0.008 | -8.998
-6.5 | -0.537 | 0.05726 | 0.008 | -9.375
-6 | -0.511 | 0.05321 | 0.008 | -9.609
-5.5 | -0.482 | 0.04845 | 0.007 | -9.938
-5 | -0.448 | 0.04492 | 0.007 | -9.971
-4.5 | -0.411 | 0.04225 | 0.007 | -9.725
-4 | -0.371 | 0.0396 | 0.007 | -9.37
-3.5 | -0.329 | 0.03747 | 0.007 | -8.769
-3 | -0.284 | 0.03562 | 0.007 | -7.978
-2.5 | -0.239 | 0.03419 | 0.007 | -6.981
-2 | -0.192 | 0.03287 | 0.008 | -5.855
-1.5 | -0.18 | 0.01466 | 0.016 | -12.296
-1 | -0.121 | 0.01226 | 0.015 | -9.851
-0.5 | -0.061 | 0.0122 | 0.014 | -4.998
0 | -0.001 | 0.01275 | 0.013 | -0.072
0.5 | 0.057 | 0.01255 | 0.012 | 4.574
1 | 0.116 | 0.01264 | 0.011 | 9.143
1.5 | 0.174 | 0.01277 | 0.01 | 13.605
2 | 0.232 | 0.01293 | 0.009 | 17.926
2.5 | 0.29 | 0.01313 | 0.008 | 22.078
3 | 0.348 | 0.01335 | 0.007 | 26.044
3.5 | 0.405 | 0.01362 | 0.006 | 29.775
4 | 0.463 | 0.01393 | 0.005 | 33.219
4.5 | 0.519 | 0.01428 | 0.004 | 36.333
5 | 0.574 | 0.01469 | 0.003 | 39.101
5.5 | 0.633 | 0.01824 | 0.002 | 34.719
6 | 0.565 | 0.04309 | 0.001 | 13.11
6.5 | 0.606 | 0.04592 | 0 | 13.195
7 | 0.645 | 0.04912 | 0 | 13.131
7.5 | 0.681 | 0.05272 | -0.001 | 12.914
8 | 0.713 | 0.05699 | -0.001 | 12.507
8.5 | 0.74 | 0.06118 | -0.001 | 12.103
9 | 0.764 | 0.06604 | -0.002 | 11.564
9.5 | 0.782 | 0.07238 | -0.002 | 10.806
10 | 0.795 | 0.07743 | -0.002 | 10.27
10.5 | 0.803 | 0.08348 | -0.002 | 9.621
11 | 0.806 | 0.09108 | -0.003 | 8.849
11.5 | 0.804 | 0.10012 | -0.003 | 8.027
12 | 0.797 | 0.11093 | -0.003 | 7.181
12.5 | 0.783 | 0.11904 | -0.004 | 6.579
13 | 0.764 | 0.12758 | -0.004 | 5.988
13.5 | 0.741 | 0.1423 | -0.004 | 5.209
14 | 0.716 | 0.15313 | -0.005 | 4.675
14.5 | 0.688 | 0.17024 | -0.005 | 4.043
15 | 0.659 | 0.18023 | -0.005 | 3.659
15.5 | 0.63 | 0.19146 | -0.005 | 3.289
16 | 0.6 | 0.21001 | -0.006 | 2.855

## 10. Re 100k Mach 0.00 (2)
BIGFOIL.COM POLAR EXPORT
MH 17
MH 17 |  |  |  | Cl Max: | 1.0071 | at alpha= | 10 | deg
XFOIL ncrit=9 |  |  |  | L/D Max: | 49.5497 | at alpha= | 6 | deg
Re: | 100000 |  |  | Cd Min: | 0.14801 | at alpha= | 15 | deg
Mach: | 0 |  |  | Cl=0 at alpha= | -1.6117 | deg
|  |  |  | @ Cl=0.1, Cd= | 0.01413
|  |  |  | @ Cl=0.4, Cd= | 0.026856
|  |  |  | @ Cl=0.6, Cd= | 0.14801
alpha (deg) | Cl | Cd | Cm | Cl/Cd
-10.5 | -0.4436 | 0.10521 | -0.04 | -4.2163
-10 | -0.4883 | 0.09654 | -0.0514 | -5.058
-9.5 | -0.461 | 0.09005 | -0.0457 | -5.1194
-9 | -0.5109 | 0.08353 | -0.0471 | -6.1164
-8.5 | -0.569 | 0.08083 | -0.038 | -7.0395
-8 | -0.6323 | 0.07829 | -0.0274 | -8.0764
-7.5 | -0.699 | 0.07605 | -0.0162 | -9.1913
-7 | -0.6878 | 0.0689 | -0.012 | -9.9826
-6.5 | -0.6977 | 0.06332 | -0.0054 | -11.0186
-6 | -0.7078 | 0.05892 | 0.0017 | -12.0129
-5.5 | -0.7079 | 0.05376 | 0.0081 | -13.1678
-4.5 | -0.7015 | 0.04491 | 0.0221 | -15.6201
-4 | -0.6032 | 0.03307 | 0.0252 | -18.2401
-3.5 | -0.5375 | 0.0299 | 0.024 | -17.9766
-3 | -0.4688 | 0.02638 | 0.0213 | -17.771
-2.5 | -0.405 | 0.0246 | 0.0196 | -16.4634
-2 | -0.0633 | 0.01411 | -0.0225 | -4.4862
-1.5 | 0.0182 | 0.01413 | -0.0308 | 1.288
-1 | 0.0998 | 0.01413 | -0.0392 | 7.063
-0.5 | 0.1773 | 0.01415 | -0.0469 | 12.53
0 | 0.1585 | 0.02548 | -0.0393 | 6.2206
0.5 | 0.2056 | 0.02587 | -0.04 | 7.9474
1 | 0.2564 | 0.02634 | -0.041 | 9.7342
1.5 | 0.3197 | 0.02674 | -0.0438 | 11.9559
2 | 0.3787 | 0.02694 | -0.0451 | 14.0572
2.5 | 0.4674 | 0.02659 | -0.0512 | 17.578
3 | 0.5599 | 0.02585 | -0.0573 | 21.6596
3.5 | 0.6031 | 0.02559 | -0.0545 | 23.5678
4 | 0.6803 | 0.02405 | -0.0562 | 28.2869
4.5 | 0.7289 | 0.02287 | -0.0528 | 31.8714
5 | 0.7859 | 0.02088 | -0.0498 | 37.6389
5.5 | 0.8328 | 0.01757 | -0.0423 | 47.399
6 | 0.8582 | 0.01732 | -0.0338 | 49.5497
6.5 | 0.8399 | 0.02071 | -0.021 | 40.5553
7 | 0.8321 | 0.02432 | -0.0105 | 34.2146
7.5 | 0.8379 | 0.02692 | -0.0023 | 31.1256
8 | 0.8693 | 0.02964 | 0.002 | 29.3286
8.5 | 0.9335 | 0.03407 | 0.0009 | 27.3995
9 | 0.9845 | 0.03936 | 0.0023 | 25.0127
9.5 | 1.0061 | 0.04495 | 0.0078 | 22.3826
10 | 1.0071 | 0.05038 | 0.0154 | 19.9901
10.5 | 1 | 0.05758 | 0.0226 | 17.3671
11 | 0.9595 | 0.06263 | 0.0344 | 15.3201
11.5 | 0.905 | 0.06962 | 0.0427 | 12.9991
12.5 | 0.6968 | 0.07979 | 0.0484 | 8.7329
13 | 0.6504 | 0.09324 | 0.0442 | 6.9755
13.5 | 0.6478 | 0.14367 | 0.01 | 4.5089
14 | 0.4916 | 0.13766 | 0.0177 | 3.5711
14.5 | 0.5206 | 0.14509 | 0.0191 | 3.5881
15 | 0.4825 | 0.14801 | 0.0143 | 3.2599

## 11. Re 100k Mach 0.10 (1)
BIGFOIL.COM POLAR EXPORT
MH 17
MH 17 |  |  |  | Cl Max: | 0.798 | at alpha= | 11 | deg
JavaFoil+Calcfoil stall+Eppler ext transition |  |  |  | L/D Max: | 39.133 | at alpha= | 5 | deg
Re: | 100000 |  |  | Cd Min: | 0.01222 | at alpha= | -0.5 | deg
Mach: | 0.1 |  |  | Cl=0 at alpha= | 0.0084746 | deg
|  |  |  | @ Cl=0.1, Cd= | 0.012645
|  |  |  | @ Cl=0.4, Cd= | 0.013627
|  |  |  | @ Cl=0.6, Cd= | 0.21597
alpha (deg) | Cl | Cd | Cm | Cl/Cd
-13.5 | -0.431 | 0.21208 | 0.012 | -2.034
-13 | -0.456 | 0.19003 | 0.012 | -2.402
-12.5 | -0.48 | 0.18067 | 0.011 | -2.656
-12 | -0.501 | 0.15821 | 0.011 | -3.167
-11.5 | -0.521 | 0.14835 | 0.011 | -3.512
-11 | -0.539 | 0.13933 | 0.01 | -3.869
-10.5 | -0.555 | 0.12382 | 0.01 | -4.481
-10 | -0.568 | 0.11118 | 0.01 | -5.105
-9.5 | -0.577 | 0.10434 | 0.009 | -5.529
-9 | -0.582 | 0.09226 | 0.009 | -6.31
-8.5 | -0.583 | 0.08426 | 0.009 | -6.919
-8 | -0.579 | 0.07712 | 0.009 | -7.506
-7.5 | -0.57 | 0.06956 | 0.008 | -8.189
-7 | -0.555 | 0.06297 | 0.008 | -8.816
-6.5 | -0.536 | 0.05736 | 0.008 | -9.337
-6 | -0.511 | 0.05336 | 0.008 | -9.58
-5.5 | -0.482 | 0.04894 | 0.008 | -9.852
-5 | -0.449 | 0.0453 | 0.007 | -9.912
-4.5 | -0.412 | 0.04256 | 0.007 | -9.688
-4 | -0.373 | 0.0398 | 0.007 | -9.359
-3.5 | -0.33 | 0.03738 | 0.007 | -8.825
-3 | -0.285 | 0.03571 | 0.007 | -7.995
-2.5 | -0.24 | 0.03422 | 0.007 | -7.007
-2 | -0.193 | 0.03297 | 0.007 | -5.861
-1.5 | -0.181 | 0.01468 | 0.016 | -12.339
-1 | -0.121 | 0.01228 | 0.015 | -9.883
-0.5 | -0.061 | 0.01222 | 0.014 | -5.014
0 | -0.001 | 0.01278 | 0.013 | -0.072
0.5 | 0.058 | 0.01258 | 0.012 | 4.587
1 | 0.116 | 0.01267 | 0.011 | 9.165
1.5 | 0.175 | 0.0128 | 0.01 | 13.638
2 | 0.233 | 0.01297 | 0.009 | 17.967
2.5 | 0.291 | 0.01316 | 0.008 | 22.126
3 | 0.349 | 0.01339 | 0.007 | 26.091
3.5 | 0.407 | 0.01366 | 0.006 | 29.834
4 | 0.465 | 0.01397 | 0.005 | 33.274
4.5 | 0.521 | 0.01433 | 0.004 | 36.381
5 | 0.577 | 0.01475 | 0.003 | 39.133
5.5 | 0.636 | 0.01833 | 0.002 | 34.714
6 | 0.567 | 0.04318 | 0.001 | 13.142
6.5 | 0.608 | 0.0461 | 0 | 13.196
7 | 0.647 | 0.04935 | 0 | 13.121
7.5 | 0.683 | 0.05307 | -0.001 | 12.871
8 | 0.714 | 0.05688 | -0.001 | 12.56
8.5 | 0.741 | 0.06186 | -0.001 | 11.986
9 | 0.764 | 0.06698 | -0.002 | 11.4
9.5 | 0.78 | 0.072 | -0.002 | 10.839
10 | 0.792 | 0.07979 | -0.002 | 9.924
10.5 | 0.797 | 0.08602 | -0.002 | 9.271
11 | 0.798 | 0.0922 | -0.003 | 8.65
11.5 | 0.792 | 0.10171 | -0.003 | 7.788
12 | 0.782 | 0.11385 | -0.003 | 6.866
12.5 | 0.764 | 0.12015 | -0.004 | 6.362
13 | 0.741 | 0.13835 | -0.004 | 5.356
13.5 | 0.714 | 0.14474 | -0.004 | 4.933
14 | 0.684 | 0.16278 | -0.005 | 4.203
14.5 | 0.652 | 0.17479 | -0.005 | 3.732
15 | 0.619 | 0.18402 | -0.005 | 3.366
15.5 | 0.586 | 0.2026 | -0.006 | 2.891
16 | 0.552 | 0.21597 | -0.006 | 2.557

## 12. Re 100k Mach 0.10 (2)
BIGFOIL.COM POLAR EXPORT
MH 17
MH 17 |  |  |  | Cl Max: | 1.0038 | at alpha= | 9.5 | deg
XFOIL ncrit=9 |  |  |  | L/D Max: | 48.9231 | at alpha= | 6 | deg
Re: | 100000 |  |  | Cd Min: | 0.16008 | at alpha= | 14.5 | deg
Mach: | 0.1 |  |  | Cl=0 at alpha= | -1.556 | deg
|  |  |  | @ Cl=0.1, Cd= | 0.025349
|  |  |  | @ Cl=0.4, Cd= | 0.026933
|  |  |  | @ Cl=0.6, Cd= | 0.025619
alpha (deg) | Cl | Cd | Cm | Cl/Cd
-10.5 | -0.4429 | 0.10575 | -0.0405 | -4.1882
-10 | -0.4928 | 0.09727 | -0.0525 | -5.0663
-9.5 | -0.4586 | 0.09074 | -0.0458 | -5.054
-9 | -0.5158 | 0.08449 | -0.0473 | -6.1049
-8.5 | -0.5741 | 0.082 | -0.0379 | -7.0012
-8 | -0.6421 | 0.07992 | -0.0269 | -8.0343
-7.5 | -0.6545 | 0.07337 | -0.0208 | -8.9205
-7 | -0.7048 | 0.07174 | -0.0104 | -9.8244
-6.5 | -0.6983 | 0.06427 | -0.0057 | -10.8651
-5.5 | -0.7088 | 0.05449 | 0.0078 | -13.0079
-4 | -0.6035 | 0.03331 | 0.0244 | -18.1177
-3.5 | -0.5379 | 0.03015 | 0.0233 | -17.8408
-3 | -0.4699 | 0.02656 | 0.0209 | -17.692
-2.5 | -0.4054 | 0.02473 | 0.0191 | -16.393
-2 | -0.0531 | 0.02546 | -0.0287 | -2.0856
-1.5 | 0.0067 | 0.02524 | -0.0331 | 0.26545
-1 | 0.0623 | 0.0252 | -0.0364 | 2.4722
0 | 0.161 | 0.02559 | -0.0398 | 6.2915
0.5 | 0.2087 | 0.02598 | -0.0405 | 8.0331
1 | 0.261 | 0.02644 | -0.0418 | 9.8714
1.5 | 0.3272 | 0.02683 | -0.045 | 12.1953
2 | 0.381 | 0.02702 | -0.0453 | 14.1007
2.5 | 0.4777 | 0.02658 | -0.0527 | 17.9722
3.5 | 0.61 | 0.02554 | -0.0551 | 23.8841
4 | 0.6648 | 0.02468 | -0.0534 | 26.9368
4.5 | 0.7372 | 0.02265 | -0.0533 | 32.5475
5 | 0.7862 | 0.02099 | -0.0491 | 37.4559
5.5 | 0.8364 | 0.01751 | -0.0418 | 47.767
6 | 0.8586 | 0.01755 | -0.0328 | 48.9231
6.5 | 0.8373 | 0.02115 | -0.0196 | 39.5887
7 | 0.8315 | 0.02457 | -0.0094 | 33.8421
7.5 | 0.8374 | 0.02715 | -0.0011 | 30.8435
8 | 0.8714 | 0.02998 | 0.0029 | 29.066
8.5 | 0.9373 | 0.03457 | 0.0016 | 27.1131
9 | 0.9852 | 0.03995 | 0.0036 | 24.6608
9.5 | 1.0038 | 0.0456 | 0.0094 | 22.0132
10 | 1.0014 | 0.05095 | 0.0174 | 19.6546
10.5 | 0.9889 | 0.05756 | 0.0253 | 17.1803
11 | 0.9673 | 0.06326 | 0.0342 | 15.2909
11.5 | 0.8961 | 0.06944 | 0.0439 | 12.9047
12 | 0.8415 | 0.07831 | 0.0462 | 10.7458
13 | 0.6623 | 0.13481 | 0.0142 | 4.9128
13.5 | 0.6465 | 0.14434 | 0.0099 | 4.479
14 | 0.6914 | 0.15225 | 0.0148 | 4.5412
14.5 | 0.6514 | 0.16008 | 0.0055 | 4.0692

## 13. Re 100k Mach 0.25 (1)
BIGFOIL.COM POLAR EXPORT
MH 17
MH 17 |  |  |  | Cl Max: | 0.762 | at alpha= | 9.5 | deg
JavaFoil+Calcfoil stall+Eppler ext transition |  |  |  | L/D Max: | 39.285 | at alpha= | 5 | deg
Re: | 100000 |  |  | Cd Min: | 0.01238 | at alpha= | -0.5 | deg
Mach: | 0.25 |  |  | Cl=0 at alpha= | 0.0083333 | deg
|  |  |  | @ Cl=0.1, Cd= | 0.012871
|  |  |  | @ Cl=0.4, Cd= | 0.26239
|  |  |  | @ Cl=0.6, Cd= | 0.26239
alpha (deg) | Cl | Cd | Cm | Cl/Cd
-12.5 | -0.072 | 0.2015 | 0.012 | -0.358
-12 | -0.176 | 0.18317 | 0.012 | -0.959
-11.5 | -0.247 | 0.22472 | 0.011 | -1.097
-11 | -0.305 | 0.20103 | 0.011 | -1.519
-10.5 | -0.358 | 0.16642 | 0.011 | -2.15
-10 | -0.405 | 0.14375 | 0.01 | -2.814
-9.5 | -0.445 | 0.12779 | 0.01 | -3.483
-9 | -0.479 | 0.11516 | 0.01 | -4.157
-8.5 | -0.505 | 0.10051 | 0.009 | -5.021
-8 | -0.522 | 0.09053 | 0.009 | -5.767
-7.5 | -0.531 | 0.07829 | 0.009 | -6.781
-7 | -0.531 | 0.06952 | 0.008 | -7.638
-6.5 | -0.523 | 0.06213 | 0.008 | -8.413
-6 | -0.506 | 0.05578 | 0.008 | -9.08
-5.5 | -0.483 | 0.05128 | 0.008 | -9.422
-5 | -0.454 | 0.04706 | 0.007 | -9.64
-4.5 | -0.419 | 0.04352 | 0.007 | -9.63
-4 | -0.38 | 0.04015 | 0.007 | -9.47
-3.5 | -0.338 | 0.03794 | 0.007 | -8.896
-3 | -0.293 | 0.036 | 0.007 | -8.127
-2.5 | -0.246 | 0.03444 | 0.007 | -7.144
-2 | -0.198 | 0.03312 | 0.007 | -5.99
-1.5 | -0.186 | 0.01484 | 0.016 | -12.543
-1 | -0.125 | 0.01244 | 0.015 | -10.027
-0.5 | -0.063 | 0.01238 | 0.014 | -5.085
0 | -0.001 | 0.01297 | 0.013 | -0.073
0.5 | 0.059 | 0.01296 | 0.012 | 4.573
1 | 0.119 | 0.01283 | 0.011 | 9.295
1.5 | 0.179 | 0.01297 | 0.01 | 13.819
2 | 0.239 | 0.01315 | 0.009 | 18.195
2.5 | 0.299 | 0.01336 | 0.008 | 22.39
3 | 0.359 | 0.0136 | 0.007 | 26.373
3.5 | 0.418 | 0.01389 | 0.006 | 30.11
4 | 0.477 | 0.01423 | 0.005 | 33.541
4.5 | 0.535 | 0.01462 | 0.004 | 36.605
5 | 0.592 | 0.01507 | 0.003 | 39.285
5.5 | 0.652 | 0.0188 | 0.002 | 34.677
6 | 0.581 | 0.04356 | 0.001 | 13.339
6.5 | 0.622 | 0.04672 | 0 | 13.315
7 | 0.66 | 0.05 | 0 | 13.207
7.5 | 0.694 | 0.05422 | -0.001 | 12.799
8 | 0.722 | 0.05817 | -0.001 | 12.407
8.5 | 0.743 | 0.06372 | -0.001 | 11.658
9 | 0.757 | 0.06928 | -0.002 | 10.923
9.5 | 0.762 | 0.07649 | -0.002 | 9.965
10 | 0.759 | 0.08518 | -0.002 | 8.908
10.5 | 0.746 | 0.09617 | -0.002 | 7.756
11 | 0.723 | 0.10749 | -0.003 | 6.729
11.5 | 0.691 | 0.11983 | -0.003 | 5.768
12 | 0.65 | 0.13705 | -0.003 | 4.746
12.5 | 0.598 | 0.14833 | -0.004 | 4.031
13 | 0.535 | 0.1689 | -0.004 | 3.168
13.5 | 0.466 | 0.20163 | -0.005 | 2.309
14 | 0.39 | 0.22214 | -0.005 | 1.758
14.5 | 0.309 | 0.26239 | -0.005 | 1.176

## 14. Re 100k Mach 0.25 (2)
BIGFOIL.COM POLAR EXPORT
MH 17
MH 17 |  |  |  | Cl Max: | 0.9833 | at alpha= | 9.5 | deg
XFOIL ncrit=9 |  |  |  | L/D Max: | 48.5861 | at alpha= | 5.5 | deg
Re: | 100000 |  |  | Cd Min: | 0.16377 | at alpha= | 14.5 | deg
Mach: | 0.25 |  |  | Cl=0 at alpha= | -1.7252 | deg
|  |  |  | @ Cl=0.1, Cd= | 0.025934
|  |  |  | @ Cl=0.4, Cd= | 0.027272
|  |  |  | @ Cl=0.6, Cd= | 0.02612
alpha (deg) | Cl | Cd | Cm | Cl/Cd
-11.5 | -0.4638 | 0.12503 | -0.0413 | -3.7095
-11 | -0.4267 | 0.11557 | -0.0373 | -3.6921
-10.5 | -0.4614 | 0.1092 | -0.047 | -4.2253
-10 | -0.4283 | 0.10117 | -0.0425 | -4.2335
-9.5 | -0.4833 | 0.094 | -0.0519 | -5.1415
-9 | -0.4621 | 0.08795 | -0.0449 | -5.2541
-8.5 | -0.5225 | 0.08352 | -0.0422 | -6.256
-8 | -0.5933 | 0.08142 | -0.0321 | -7.2869
-7.5 | -0.671 | 0.08008 | -0.0208 | -8.3791
-7 | -0.6628 | 0.07231 | -0.0162 | -9.1661
-6.5 | -0.6818 | 0.06691 | -0.0091 | -10.1898
-4.5 | -0.6719 | 0.04228 | 0.0176 | -15.8917
-4 | -0.6088 | 0.03456 | 0.0205 | -17.6157
-3.5 | -0.5425 | 0.03141 | 0.0202 | -17.2716
-3 | -0.4733 | 0.02756 | 0.0181 | -17.1734
-2.5 | -0.4111 | 0.02545 | 0.0174 | -16.1532
-2 | -0.0332 | 0.0262 | -0.0334 | -1.2672
-1.5 | 0.0272 | 0.02596 | -0.0376 | 1.0478
-1 | 0.0829 | 0.0259 | -0.0407 | 3.2008
-0.5 | 0.134 | 0.026 | -0.0427 | 5.1538
0 | 0.1841 | 0.02624 | -0.0441 | 7.016
0.5 | 0.2356 | 0.02662 | -0.0453 | 8.8505
1 | 0.2779 | 0.02706 | -0.0445 | 10.2698
1.5 | 0.3285 | 0.02743 | -0.0446 | 11.9759
2 | 0.4278 | 0.02721 | -0.0525 | 15.7222
2.5 | 0.4771 | 0.02722 | -0.0512 | 17.5276
3 | 0.5711 | 0.02639 | -0.0569 | 21.6408
3.5 | 0.6193 | 0.02594 | -0.0542 | 23.8743
4 | 0.679 | 0.02483 | -0.0525 | 27.346
4.5 | 0.7431 | 0.02302 | -0.0505 | 32.2806
5 | 0.8118 | 0.02005 | -0.0473 | 40.4888
5.5 | 0.8522 | 0.01754 | -0.0383 | 48.5861
6 | 0.8569 | 0.01901 | -0.0271 | 45.0763
6.5 | 0.83 | 0.02292 | -0.0133 | 36.2129
7 | 0.8266 | 0.02578 | -0.0031 | 32.0636
7.5 | 0.8306 | 0.02827 | 0.0058 | 29.381
8 | 0.8831 | 0.0318 | 0.0074 | 27.7704
8.5 | 0.9497 | 0.03714 | 0.0067 | 25.5708
9 | 0.9797 | 0.0427 | 0.0114 | 22.9438
9.5 | 0.9833 | 0.04851 | 0.0189 | 20.27
10 | 0.9643 | 0.05367 | 0.0284 | 17.9672
10.5 | 0.9329 | 0.05879 | 0.0377 | 15.8683
11 | 0.8985 | 0.065 | 0.0442 | 13.8231
11.5 | 0.8711 | 0.07325 | 0.0474 | 11.8922
12 | 0.8374 | 0.08111 | 0.0486 | 10.3243
12.5 | 0.7303 | 0.10087 | 0.0366 | 7.24
13 | 0.6597 | 0.13828 | 0.0144 | 4.7708
13.5 | 0.6415 | 0.14777 | 0.0093 | 4.3412
14 | 0.6551 | 0.15562 | 0.0086 | 4.2096
14.5 | 0.6471 | 0.16377 | 0.0044 | 3.9513

## 15. Re 100k Mach 0.50 (1)
BIGFOIL.COM POLAR EXPORT
MH 17
MH 17 |  |  |  | Cl Max: | 1.086 | at alpha= | 20 | deg
JavaFoil+Calcfoil stall+Eppler ext transition |  |  |  | L/D Max: | 37.252 | at alpha= | 4.5 | deg
Re: | 100000 |  |  | Cd Min: | 0.01308 | at alpha= | -0.5 | deg
Mach: | 0.5 |  |  | Cl=0 at alpha= | 0.0074627 | deg
|  |  |  | @ Cl=0.1, Cd= | 0.013795
|  |  |  | @ Cl=0.4, Cd= | 0.014576
|  |  |  | @ Cl=0.6, Cd= | 0.18378
alpha (deg) | Cl | Cd | Cm | Cl/Cd
-20 | -1.085 | 0.35328 | 0.029 | -3.071
-19.5 | -1.057 | 0.33343 | 0.028 | -3.169
-19 | -1.031 | 0.32772 | 0.027 | -3.145
-18.5 | -1.005 | 0.32512 | 0.027 | -3.09
-18 | -0.979 | 0.30839 | 0.026 | -3.173
-17.5 | -0.952 | 0.31742 | 0.026 | -3.001
-17 | -0.924 | 0.29645 | 0.024 | -3.116
-16.5 | -0.897 | 0.28796 | 0.024 | -3.116
-16 | -0.871 | 0.28169 | 0.023 | -3.091
-15.5 | -0.844 | 0.28902 | 0.023 | -2.922
-15 | -0.818 | 0.27112 | 0.022 | -3.017
-14.5 | -0.792 | 0.26048 | 0.022 | -3.039
-14 | -0.763 | 0.24827 | 0.02 | -3.073
-13.5 | -0.736 | 0.24679 | 0.02 | -2.984
-13 | -0.71 | 0.24222 | 0.019 | -2.93
-12.5 | -0.683 | 0.2388 | 0.019 | -2.86
-12 | -0.656 | 0.22896 | 0.018 | -2.866
-11.5 | -0.628 | 0.21121 | 0.017 | -2.974
-11 | -0.601 | 0.19696 | 0.016 | -3.053
-10.5 | -0.574 | 0.19323 | 0.016 | -2.973
-10 | -0.547 | 0.18989 | 0.016 | -2.883
-9.5 | -0.52 | 0.18396 | 0.014 | -2.826
-9 | -0.493 | 0.16862 | 0.014 | -2.922
-8.5 | -0.466 | 0.16645 | 0.013 | -2.798
-8 | -0.438 | 0.17108 | 0.012 | -2.561
-7.5 | -0.411 | 0.15975 | 0.012 | -2.573
-7 | -0.384 | 0.15608 | 0.012 | -2.459
-6.5 | -0.356 | 0.13589 | 0.01 | -2.622
-6 | -0.329 | 0.12881 | 0.01 | -2.555
-5.5 | -0.302 | 0.08549 | 0.009 | -3.529
-5 | -0.274 | 0.05807 | 0.009 | -4.725
-4.5 | -0.398 | 0.05849 | 0.008 | -6.81
-4 | -0.397 | 0.047 | 0.008 | -8.444
-3.5 | -0.364 | 0.04115 | 0.007 | -8.857
-3 | -0.321 | 0.03814 | 0.007 | -8.417
-2.5 | -0.272 | 0.03576 | 0.007 | -7.613
-2 | -0.22 | 0.03402 | 0.008 | -6.481
-1.5 | -0.208 | 0.01567 | 0.018 | -13.251
-1 | -0.139 | 0.01315 | 0.017 | -10.588
-0.5 | -0.07 | 0.01308 | 0.016 | -5.379
0 | -0.001 | 0.01376 | 0.015 | -0.077
0.5 | 0.066 | 0.01377 | 0.014 | 4.797
1 | 0.133 | 0.01382 | 0.013 | 9.616
1.5 | 0.2 | 0.01373 | 0.012 | 14.546
2 | 0.266 | 0.01396 | 0.01 | 19.09
2.5 | 0.333 | 0.01424 | 0.009 | 23.396
3 | 0.399 | 0.01457 | 0.008 | 27.407
3.5 | 0.466 | 0.01496 | 0.007 | 31.13
4 | 0.531 | 0.01541 | 0.006 | 34.441
4.5 | 0.594 | 0.01595 | 0.005 | 37.252
5 | 0.66 | 0.0201 | 0.004 | 32.839
5.5 | 0.594 | 0.04227 | 0.001 | 14.046
6 | 0.635 | 0.04575 | 0.001 | 13.884
6.5 | 0.668 | 0.05006 | 0 | 13.344
7 | 0.684 | 0.05698 | 0 | 12.002
7.5 | 0.652 | 0.07095 | -0.001 | 9.189
8 | 0.437 | 0.08209 | -0.001 | 5.318
8.5 | 0.464 | 0.15173 | -0.002 | 3.057
9 | 0.491 | 0.15102 | -0.002 | 3.25
9.5 | 0.518 | 0.1667 | -0.003 | 3.108
10 | 0.545 | 0.16947 | -0.003 | 3.216
10.5 | 0.572 | 0.1912 | -0.004 | 2.994
11 | 0.599 | 0.18319 | -0.004 | 3.271
11.5 | 0.627 | 0.19964 | -0.005 | 3.139
12 | 0.653 | 0.20276 | -0.006 | 3.223
12.5 | 0.68 | 0.20833 | -0.006 | 3.265
13 | 0.708 | 0.22806 | -0.007 | 3.104
13.5 | 0.734 | 0.23344 | -0.008 | 3.146
14 | 0.761 | 0.23811 | -0.008 | 3.196
14.5 | 0.789 | 0.25552 | -0.009 | 3.088
15 | 0.816 | 0.25996 | -0.01 | 3.137
15.5 | 0.842 | 0.2722 | -0.011 | 3.094
16 | 0.869 | 0.28309 | -0.011 | 3.069
16.5 | 0.897 | 0.29262 | -0.013 | 3.065
17 | 0.923 | 0.30546 | -0.013 | 3.022
17.5 | 0.95 | 0.31216 | -0.014 | 3.042
18 | 0.978 | 0.31992 | -0.015 | 3.059
18.5 | 1.005 | 0.33275 | -0.016 | 3.019
19 | 1.031 | 0.35356 | -0.017 | 2.915
19.5 | 1.057 | 0.35052 | -0.018 | 3.017
20 | 1.086 | 0.36394 | -0.019 | 2.983

## 16. Re 100k Mach 0.50 (2)
BIGFOIL.COM POLAR EXPORT
MH 17
MH 17 |  |  |  | Cl Max: | 0.88 | at alpha= | 8.5 | deg
XFOIL ncrit=9 |  |  |  | L/D Max: | 43.7494 | at alpha= | 5 | deg
Re: | 100000 |  |  | Cd Min: | 0.15992 | at alpha= | 13.5 | deg
Mach: | 0.5 |  |  | Cl=0 at alpha= | -1.783 | deg
|  |  |  | @ Cl=0.1, Cd= | 0.028802
|  |  |  | @ Cl=0.4, Cd= | 0.029713
|  |  |  | @ Cl=0.6, Cd= | 0.028485
alpha (deg) | Cl | Cd | Cm | Cl/Cd
-5 | -0.6748 | 0.05443 | -0.0047 | -12.3976
-4.5 | -0.6471 | 0.04658 | -0.0013 | -13.8922
-4 | -0.6153 | 0.04049 | 0.0034 | -15.1963
-3.5 | -0.5689 | 0.0358 | 0.0071 | -15.8911
-3 | -0.4972 | 0.03185 | 0.0074 | -15.6107
-2.5 | -0.4247 | 0.02907 | 0.0077 | -14.6096
-2 | -0.0464 | 0.02912 | -0.0351 | -1.5934
-1.5 | 0.0605 | 0.02888 | -0.0467 | 2.0949
-1 | 0.1368 | 0.02873 | -0.0528 | 4.7616
-0.5 | 0.1844 | 0.02885 | -0.053 | 6.3917
0 | 0.2319 | 0.0291 | -0.053 | 7.9691
0.5 | 0.288 | 0.02942 | -0.054 | 9.7893
1 | 0.3211 | 0.02976 | -0.0504 | 10.7897
1.5 | 0.4048 | 0.02971 | -0.0546 | 13.625
2 | 0.4647 | 0.02955 | -0.054 | 15.7259
2.5 | 0.5199 | 0.02937 | -0.0521 | 17.7017
3 | 0.589 | 0.02869 | -0.0514 | 20.5298
3.5 | 0.6632 | 0.02731 | -0.05 | 24.2841
4 | 0.7498 | 0.02484 | -0.0486 | 30.1852
4.5 | 0.8141 | 0.02277 | -0.0431 | 35.7532
5 | 0.8728 | 0.01995 | -0.0338 | 43.7494
5.5 | 0.8692 | 0.02118 | -0.0194 | 41.0387
6 | 0.8353 | 0.02356 | -0.0028 | 35.4542
6.5 | 0.807 | 0.02704 | 0.0108 | 29.8447
7.5 | 0.8281 | 0.03372 | 0.028 | 24.5581
8 | 0.8691 | 0.03832 | 0.0331 | 22.6801
8.5 | 0.88 | 0.04385 | 0.0396 | 20.0684
9 | 0.8622 | 0.04991 | 0.0463 | 17.2751
9.5 | 0.8316 | 0.05699 | 0.0507 | 14.592
10 | 0.7937 | 0.06564 | 0.0518 | 12.0917
10.5 | 0.751 | 0.07662 | 0.0485 | 9.8016
11 | 0.7082 | 0.09071 | 0.041 | 7.8073
11.5 | 0.6786 | 0.1057 | 0.033 | 6.4201
12 | 0.6636 | 0.11854 | 0.0274 | 5.5981
12.5 | 0.6575 | 0.12978 | 0.0232 | 5.0663
13.5 | 0.6433 | 0.15992 | 0.0083 | 4.0226

## 17. Re 250k Mach 0.00 (1)
BIGFOIL.COM POLAR EXPORT
MH 17
MH 17 |  |  |  | Cl Max: | 0.806 | at alpha= | 11 | deg
JavaFoil+Calcfoil stall+Eppler ext transition |  |  |  | L/D Max: | 59.933 | at alpha= | 5 | deg
Re: | 250000 |  |  | Cd Min: | 0.0081 | at alpha= | 0.5 | deg
Mach: | 0 |  |  | Cl=0 at alpha= | 0.0084746 | deg
|  |  |  | @ Cl=0.1, Cd= | 0.0081569
|  |  |  | @ Cl=0.4, Cd= | 0.008874
|  |  |  | @ Cl=0.6, Cd= | 0.01134
alpha (deg) | Cl | Cd | Cm | Cl/Cd
-14 | -0.451 | 0.14565 | 0.013 | -3.097
-13.5 | -0.473 | 0.13962 | 0.013 | -3.39
-13 | -0.495 | 0.14192 | 0.012 | -3.489
-12.5 | -0.515 | 0.13369 | 0.012 | -3.856
-12 | -0.533 | 0.12187 | 0.011 | -4.376
-11.5 | -0.55 | 0.10553 | 0.011 | -5.209
-11 | -0.564 | 0.10367 | 0.011 | -5.443
-10.5 | -0.577 | 0.0988 | 0.011 | -5.835
-10 | -0.586 | 0.09027 | 0.01 | -6.49
-9.5 | -0.592 | 0.08236 | 0.01 | -7.186
-9 | -0.594 | 0.0749 | 0.009 | -7.93
-8.5 | -0.592 | 0.07035 | 0.009 | -8.415
-8 | -0.585 | 0.06304 | 0.009 | -9.285
-7.5 | -0.574 | 0.05912 | 0.009 | -9.708
-7 | -0.558 | 0.05422 | 0.008 | -10.287
-6.5 | -0.537 | 0.05044 | 0.008 | -10.642
-6 | -0.511 | 0.04664 | 0.008 | -10.963
-5.5 | -0.482 | 0.04347 | 0.008 | -11.078
-5 | -0.448 | 0.04053 | 0.008 | -11.051
-4.5 | -0.411 | 0.03813 | 0.007 | -10.779
-4 | -0.371 | 0.03608 | 0.007 | -10.286
-3.5 | -0.329 | 0.03432 | 0.007 | -9.574
-3 | -0.284 | 0.03279 | 0.007 | -8.672
-2.5 | -0.297 | 0.01198 | 0.018 | -24.813
-2 | -0.239 | 0.01176 | 0.017 | -20.336
-1.5 | -0.18 | 0.01154 | 0.016 | -15.631
-1 | -0.121 | 0.00841 | 0.015 | -14.368
-0.5 | -0.061 | 0.00837 | 0.014 | -7.283
0 | -0.001 | 0.00845 | 0.013 | -0.111
0.5 | 0.058 | 0.0081 | 0.012 | 7.202
1 | 0.117 | 0.00818 | 0.011 | 14.356
1.5 | 0.176 | 0.00828 | 0.01 | 21.31
2 | 0.235 | 0.0084 | 0.009 | 28.005
2.5 | 0.294 | 0.00855 | 0.008 | 34.409
3 | 0.353 | 0.00872 | 0.007 | 40.44
3.5 | 0.411 | 0.00891 | 0.006 | 46.141
4 | 0.469 | 0.00914 | 0.005 | 51.322
4.5 | 0.526 | 0.0094 | 0.004 | 55.941
5 | 0.582 | 0.00971 | 0.003 | 59.933
5.5 | 0.636 | 0.0146 | 0.002 | 43.549
6 | 0.688 | 0.01474 | 0.001 | 46.666
6.5 | 0.738 | 0.01542 | 0 | 47.84
7 | 0.646 | 0.04498 | 0 | 14.353
7.5 | 0.681 | 0.04829 | -0.001 | 14.104
8 | 0.713 | 0.0517 | -0.001 | 13.788
8.5 | 0.741 | 0.05551 | -0.001 | 13.341
9 | 0.764 | 0.05988 | -0.002 | 12.755
9.5 | 0.782 | 0.06474 | -0.002 | 12.083
10 | 0.795 | 0.06951 | -0.002 | 11.442
10.5 | 0.803 | 0.07454 | -0.003 | 10.776
11 | 0.806 | 0.08079 | -0.003 | 9.977
11.5 | 0.804 | 0.08903 | -0.003 | 9.027
12 | 0.797 | 0.09459 | -0.003 | 8.422
12.5 | 0.783 | 0.10102 | -0.004 | 7.753
13 | 0.764 | 0.10922 | -0.004 | 6.995
13.5 | 0.741 | 0.1211 | -0.004 | 6.122
14 | 0.716 | 0.12962 | -0.005 | 5.524
14.5 | 0.688 | 0.13909 | -0.005 | 4.949
15 | 0.66 | 0.14729 | -0.005 | 4.478
15.5 | 0.63 | 0.1603 | -0.006 | 3.929
16 | 0.6 | 0.16452 | -0.006 | 3.646

## 18. Re 250k Mach 0.00 (2)
BIGFOIL.COM POLAR EXPORT
MH 17
MH 17 |  |  |  | Cl Max: | 1.0449 | at alpha= | 10 | deg
XFOIL ncrit=9 |  |  |  | L/D Max: | 74.8405 | at alpha= | 4.5 | deg
Re: | 250000 |  |  | Cd Min: | 0.23403 | at alpha= | -20 | deg
Mach: | 0 |  |  | Cl=0 at alpha= | -1.6616 | deg
|  |  |  | @ Cl=0.1, Cd= | 0.014133
|  |  |  | @ Cl=0.4, Cd= | 0.013695
|  |  |  | @ Cl=0.6, Cd= | 0.012314
alpha (deg) | Cl | Cd | Cm | Cl/Cd
-20 | -0.6398 | 0.23403 | 0.02 | -2.7338
-19.5 | -0.6286 | 0.22891 | 0.0153 | -2.7461
-19 | -0.6045 | 0.21836 | 0.0146 | -2.7684
-18.5 | -0.5886 | 0.21223 | 0.0112 | -2.7734
-18 | -0.5732 | 0.20604 | 0.0078 | -2.782
-17.5 | -0.5583 | 0.19964 | 0.0043 | -2.7965
-17 | -0.5444 | 0.193 | 0.0003 | -2.8207
-16.5 | -0.5386 | 0.18779 | -0.0055 | -2.8681
-16 | -0.5306 | 0.18146 | -0.0104 | -2.9241
-15.5 | -0.5082 | 0.17166 | -0.0106 | -2.9605
-15 | -0.494 | 0.16505 | -0.0131 | -2.993
-14.5 | -0.482 | 0.15828 | -0.0162 | -3.0452
-14 | -0.472 | 0.15117 | -0.0195 | -3.1223
-13.5 | -0.4664 | 0.14369 | -0.024 | -3.2459
-13 | -0.4657 | 0.13595 | -0.0303 | -3.4255
-12.5 | -0.4609 | 0.12788 | -0.0348 | -3.6042
-12 | -0.458 | 0.11795 | -0.0358 | -3.883
-11.5 | -0.451 | 0.11077 | -0.0382 | -4.0715
-11 | -0.445 | 0.10394 | -0.0402 | -4.2813
-10.5 | -0.4475 | 0.09559 | -0.0443 | -4.6815
-10 | -0.4579 | 0.08615 | -0.05 | -5.3151
-9.5 | -0.4958 | 0.07768 | -0.0534 | -6.3826
-9 | -0.5411 | 0.07172 | -0.0517 | -7.5446
-8.5 | -0.5482 | 0.06317 | -0.0549 | -8.6782
-8 | -0.5514 | 0.05484 | -0.0536 | -10.0547
-7.5 | -0.5237 | 0.0479 | -0.0546 | -10.9332
-7 | -0.5068 | 0.04291 | -0.0502 | -11.8108
-6.5 | -0.472 | 0.03705 | -0.0496 | -12.7395
-5.5 | -0.3884 | 0.02369 | -0.0409 | -16.3951
-5 | -0.3322 | 0.02072 | -0.0407 | -16.0328
-4.5 | -0.2719 | 0.01826 | -0.0413 | -14.8905
-4 | -0.2315 | 0.0168 | -0.0384 | -13.7798
-3.5 | -0.1909 | 0.01576 | -0.0352 | -12.1129
-3 | -0.1768 | 0.014 | -0.0274 | -12.6286
-2.5 | -0.1921 | 0.01198 | -0.0124 | -16.0351
-2 | -0.0716 | 0.01274 | -0.0234 | -5.6201
-1.5 | 0.0342 | 0.01386 | -0.032 | 2.4675
-1 | 0.0948 | 0.01413 | -0.0334 | 6.7091
-0.5 | 0.1727 | 0.01418 | -0.038 | 12.1791
0 | 0.2365 | 0.01435 | -0.0403 | 16.4808
0.5 | 0.3006 | 0.01438 | -0.0423 | 20.904
1 | 0.3713 | 0.01392 | -0.0451 | 26.6739
1.5 | 0.4413 | 0.01337 | -0.0478 | 33.0067
2 | 0.5106 | 0.01292 | -0.0508 | 39.5201
2.5 | 0.5808 | 0.01247 | -0.0541 | 46.5758
3 | 0.6558 | 0.01186 | -0.0587 | 55.2951
3.5 | 0.7229 | 0.01121 | -0.0615 | 64.4871
4 | 0.7621 | 0.01081 | -0.058 | 70.4995
4.5 | 0.7978 | 0.01066 | -0.0537 | 74.8405
5 | 0.8218 | 0.01162 | -0.0476 | 70.7229
5.5 | 0.8359 | 0.01363 | -0.0409 | 61.328
6 | 0.8332 | 0.01701 | -0.0317 | 48.983
6.5 | 0.8537 | 0.01857 | -0.0255 | 45.972
7 | 0.8648 | 0.02049 | -0.018 | 42.206
7.5 | 0.8803 | 0.02218 | -0.011 | 39.6889
8 | 0.8993 | 0.02418 | -0.0049 | 37.1919
8.5 | 0.9521 | 0.02873 | -0.0053 | 33.1396
9 | 0.9913 | 0.0321 | -0.0025 | 30.8816
9.5 | 1.0319 | 0.03898 | -0.0006 | 26.4726
10 | 1.0449 | 0.04292 | 0.0058 | 24.3453

## 19. Re 250k Mach 0.10 (1)
BIGFOIL.COM POLAR EXPORT
MH 17
MH 17 |  |  |  | Cl Max: | 0.798 | at alpha= | 10.5 | deg
JavaFoil+Calcfoil stall+Eppler ext transition |  |  |  | L/D Max: | 59.941 | at alpha= | 5 | deg
Re: | 250000 |  |  | Cd Min: | 0.00813 | at alpha= | 0.5 | deg
Mach: | 0.1 |  |  | Cl=0 at alpha= | 0.0083333 | deg
|  |  |  | @ Cl=0.1, Cd= | 0.0081786
|  |  |  | @ Cl=0.4, Cd= | 0.0088981
|  |  |  | @ Cl=0.6, Cd= | 0.15737
alpha (deg) | Cl | Cd | Cm | Cl/Cd
-13.5 | -0.431 | 0.1634 | 0.012 | -2.64
-13 | -0.456 | 0.14821 | 0.012 | -3.08
-12.5 | -0.48 | 0.12346 | 0.012 | -3.888
-12 | -0.501 | 0.11496 | 0.012 | -4.36
-11.5 | -0.521 | 0.11549 | 0.011 | -4.512
-11 | -0.539 | 0.1097 | 0.011 | -4.915
-10.5 | -0.555 | 0.09813 | 0.011 | -5.655
-10 | -0.568 | 0.08992 | 0.01 | -6.314
-9.5 | -0.577 | 0.08531 | 0.01 | -6.764
-9 | -0.582 | 0.07782 | 0.01 | -7.482
-8.5 | -0.583 | 0.06988 | 0.009 | -8.343
-8 | -0.579 | 0.06474 | 0.009 | -8.942
-7.5 | -0.57 | 0.06008 | 0.009 | -9.481
-7 | -0.555 | 0.05484 | 0.008 | -10.124
-6.5 | -0.536 | 0.05067 | 0.008 | -10.57
-6 | -0.511 | 0.04674 | 0.008 | -10.938
-5.5 | -0.482 | 0.04357 | 0.008 | -11.068
-5 | -0.449 | 0.04081 | 0.008 | -11.005
-4.5 | -0.412 | 0.03831 | 0.007 | -10.761
-4 | -0.373 | 0.03622 | 0.007 | -10.288
-3.5 | -0.33 | 0.03434 | 0.007 | -9.61
-3 | -0.286 | 0.03283 | 0.007 | -8.701
-2.5 | -0.299 | 0.01201 | 0.018 | -24.882
-2 | -0.24 | 0.01178 | 0.017 | -20.406
-1.5 | -0.181 | 0.01155 | 0.016 | -15.691
-1 | -0.121 | 0.00842 | 0.015 | -14.416
-0.5 | -0.061 | 0.00838 | 0.014 | -7.308
0 | -0.001 | 0.00848 | 0.013 | -0.111
0.5 | 0.059 | 0.00813 | 0.012 | 7.216
1 | 0.118 | 0.0082 | 0.011 | 14.38
1.5 | 0.177 | 0.0083 | 0.01 | 21.355
2 | 0.236 | 0.00843 | 0.009 | 28.06
2.5 | 0.295 | 0.00857 | 0.008 | 34.459
3 | 0.354 | 0.00875 | 0.007 | 40.485
3.5 | 0.413 | 0.00894 | 0.006 | 46.193
4 | 0.471 | 0.00917 | 0.005 | 51.367
4.5 | 0.528 | 0.00944 | 0.004 | 55.97
5 | 0.584 | 0.00975 | 0.003 | 59.941
5.5 | 0.639 | 0.01467 | 0.002 | 43.522
6 | 0.691 | 0.01482 | 0.001 | 46.613
6.5 | 0.741 | 0.01551 | 0 | 47.746
7 | 0.648 | 0.04513 | 0 | 14.36
7.5 | 0.683 | 0.0483 | -0.001 | 14.146
8 | 0.715 | 0.05189 | -0.001 | 13.772
8.5 | 0.742 | 0.05558 | -0.001 | 13.342
9 | 0.764 | 0.05955 | -0.002 | 12.822
9.5 | 0.781 | 0.0645 | -0.002 | 12.101
10 | 0.792 | 0.06962 | -0.002 | 11.375
10.5 | 0.798 | 0.07548 | -0.002 | 10.566
11 | 0.798 | 0.08205 | -0.003 | 9.721
11.5 | 0.792 | 0.08946 | -0.003 | 8.856
12 | 0.782 | 0.09768 | -0.003 | 8.004
12.5 | 0.764 | 0.10405 | -0.004 | 7.347
13 | 0.741 | 0.11499 | -0.004 | 6.445
13.5 | 0.714 | 0.12196 | -0.004 | 5.855
14 | 0.684 | 0.13227 | -0.005 | 5.173
14.5 | 0.653 | 0.14738 | -0.005 | 4.427
15 | 0.62 | 0.15375 | -0.006 | 4.029
15.5 | 0.586 | 0.15737 | -0.006 | 3.723

## 20. Re 250k Mach 0.10 (2)
BIGFOIL.COM POLAR EXPORT
MH 17
MH 17 |  |  |  | Cl Max: | 1.0397 | at alpha= | 10 | deg
XFOIL ncrit=9 |  |  |  | L/D Max: | 74.8553 | at alpha= | 4.5 | deg
Re: | 250000 |  |  | Cd Min: | 0.04848 | at alpha= | -7.5 | deg
Mach: | 0.1 |  |  | Cl=0 at alpha= | -1.6656 | deg
|  |  |  | @ Cl=0.1, Cd= | 0.014158
|  |  |  | @ Cl=0.4, Cd= | 0.013767
|  |  |  | @ Cl=0.6, Cd= | 0.012405
alpha (deg) | Cl | Cd | Cm | Cl/Cd
-7.5 | -0.5197 | 0.04848 | -0.0559 | -10.7199
-6.5 | -0.4702 | 0.03742 | -0.0508 | -12.5655
-6 | -0.447 | 0.0336 | -0.0457 | -13.3036
-5.5 | -0.3889 | 0.02391 | -0.0417 | -16.2652
-5 | -0.335 | 0.02099 | -0.0409 | -15.96
-4.5 | -0.2723 | 0.01838 | -0.0419 | -14.815
-4 | -0.2313 | 0.01692 | -0.039 | -13.6702
-3.5 | -0.1905 | 0.01581 | -0.0358 | -12.0493
-3 | -0.1734 | 0.01422 | -0.0284 | -12.1941
-2.5 | -0.1923 | 0.01203 | -0.0127 | -15.985
-2 | -0.0654 | 0.01282 | -0.0248 | -5.1014
-1.5 | 0.0324 | 0.01387 | -0.0317 | 2.336
-1 | 0.093 | 0.01415 | -0.0331 | 6.5724
-0.5 | 0.1719 | 0.01424 | -0.0379 | 12.0716
0 | 0.2359 | 0.01437 | -0.0401 | 16.4161
0.5 | 0.2998 | 0.01445 | -0.0421 | 20.7474
1 | 0.3722 | 0.01399 | -0.0451 | 26.6047
1.5 | 0.4419 | 0.01343 | -0.0478 | 32.9039
2 | 0.5113 | 0.01301 | -0.0507 | 39.3005
2.5 | 0.5819 | 0.01256 | -0.054 | 46.3296
3 | 0.658 | 0.01191 | -0.0586 | 55.2477
3.5 | 0.7272 | 0.01122 | -0.0616 | 64.8128
4 | 0.7661 | 0.01084 | -0.0581 | 70.6734
4.5 | 0.8017 | 0.01071 | -0.0536 | 74.8553
5 | 0.824 | 0.01181 | -0.0472 | 69.7714
5.5 | 0.8376 | 0.01385 | -0.0404 | 60.4765
6 | 0.8349 | 0.01719 | -0.0311 | 48.5689
6.5 | 0.8549 | 0.01874 | -0.0247 | 45.619
7 | 0.8649 | 0.02068 | -0.0169 | 41.823
7.5 | 0.8794 | 0.02239 | -0.0097 | 39.2765
8 | 0.8981 | 0.02442 | -0.0034 | 36.7772
8.5 | 0.9541 | 0.02911 | -0.0042 | 32.7757
9 | 0.9925 | 0.03266 | -0.0013 | 30.3889
9.5 | 1.0297 | 0.03957 | 0.0011 | 26.0222
10 | 1.0397 | 0.04354 | 0.008 | 23.8792

## 21. Re 250k Mach 0.25 (1)
BIGFOIL.COM POLAR EXPORT
MH 17
MH 17 |  |  |  | Cl Max: | 0.762 | at alpha= | 9.5 | deg
JavaFoil+Calcfoil stall+Eppler ext transition |  |  |  | L/D Max: | 59.947 | at alpha= | 5 | deg
Re: | 250000 |  |  | Cd Min: | 0.00832 | at alpha= | 1 | deg
Mach: | 0.25 |  |  | Cl=0 at alpha= | 0.0081967 | deg
|  |  |  | @ Cl=0.1, Cd= | 0.0084026
|  |  |  | @ Cl=0.4, Cd= | 0.16679
|  |  |  | @ Cl=0.6, Cd= | 0.16679
alpha (deg) | Cl | Cd | Cm | Cl/Cd
-12.5 | -0.072 | 0.15466 | 0.013 | -0.467
-12 | -0.176 | 0.14663 | 0.013 | -1.198
-11.5 | -0.247 | 0.12517 | 0.012 | -1.97
-11 | -0.305 | 0.11745 | 0.012 | -2.601
-10.5 | -0.358 | 0.10243 | 0.011 | -3.494
-10 | -0.405 | 0.09547 | 0.011 | -4.238
-9.5 | -0.445 | 0.0887 | 0.011 | -5.019
-9 | -0.479 | 0.09003 | 0.01 | -5.318
-8.5 | -0.505 | 0.0807 | 0.01 | -6.254
-8 | -0.522 | 0.07172 | 0.009 | -7.28
-7.5 | -0.531 | 0.06462 | 0.009 | -8.217
-7 | -0.531 | 0.05795 | 0.009 | -9.164
-6.5 | -0.523 | 0.05297 | 0.008 | -9.869
-6 | -0.506 | 0.04858 | 0.008 | -10.425
-5.5 | -0.483 | 0.04493 | 0.008 | -10.753
-5 | -0.454 | 0.0417 | 0.008 | -10.881
-4.5 | -0.419 | 0.03878 | 0.008 | -10.807
-4 | -0.38 | 0.03668 | 0.008 | -10.366
-3.5 | -0.338 | 0.03475 | 0.007 | -9.716
-3 | -0.293 | 0.03301 | 0.008 | -8.868
-2.5 | -0.246 | 0.03157 | 0.008 | -7.804
-2 | -0.247 | 0.01191 | 0.018 | -20.717
-1.5 | -0.186 | 0.01168 | 0.017 | -15.937
-1 | -0.125 | 0.00852 | 0.016 | -14.638
-0.5 | -0.063 | 0.00849 | 0.015 | -7.412
0 | -0.001 | 0.00861 | 0.014 | -0.112
0.5 | 0.06 | 0.00856 | 0.013 | 7.028
1 | 0.121 | 0.00832 | 0.012 | 14.537
1.5 | 0.182 | 0.00843 | 0.011 | 21.565
2 | 0.243 | 0.00856 | 0.01 | 28.316
2.5 | 0.303 | 0.00872 | 0.009 | 34.757
3 | 0.363 | 0.00891 | 0.008 | 40.811
3.5 | 0.424 | 0.00912 | 0.007 | 46.464
4 | 0.483 | 0.00936 | 0.005 | 51.61
4.5 | 0.542 | 0.00965 | 0.004 | 56.127
5 | 0.599 | 0.00999 | 0.003 | 59.947
5.5 | 0.654 | 0.01508 | 0.002 | 43.375
6 | 0.707 | 0.01578 | 0.001 | 44.776
6.5 | 0.623 | 0.04262 | 0 | 14.612
7 | 0.661 | 0.04571 | 0 | 14.452
7.5 | 0.694 | 0.04907 | -0.001 | 14.145
8 | 0.722 | 0.05302 | -0.001 | 13.614
8.5 | 0.743 | 0.05687 | -0.001 | 13.064
9 | 0.757 | 0.06184 | -0.002 | 12.239
9.5 | 0.762 | 0.06768 | -0.002 | 11.263
10 | 0.759 | 0.07413 | -0.002 | 10.236
10.5 | 0.746 | 0.08182 | -0.003 | 9.117
11 | 0.723 | 0.08983 | -0.003 | 8.052
11.5 | 0.691 | 0.10055 | -0.003 | 6.875
12 | 0.65 | 0.11039 | -0.004 | 5.892
12.5 | 0.598 | 0.12159 | -0.004 | 4.918
13 | 0.535 | 0.13798 | -0.004 | 3.878
13.5 | 0.466 | 0.13916 | -0.005 | 3.347
14 | 0.391 | 0.15352 | -0.005 | 2.544
14.5 | 0.309 | 0.16679 | -0.006 | 1.851

## 22. Re 250k Mach 0.25 (2)
BIGFOIL.COM POLAR EXPORT
MH 17
MH 17 |  |  |  | Cl Max: | 1.0049 | at alpha= | 9.5 | deg
XFOIL ncrit=9 |  |  |  | L/D Max: | 74.1659 | at alpha= | 4.5 | deg
Re: | 250000 |  |  | Cd Min: | 0.22945 | at alpha= | -19.5 | deg
Mach: | 0.25 |  |  | Cl=0 at alpha= | -1.58 | deg
|  |  |  | @ Cl=0.1, Cd= | 0.014276
|  |  |  | @ Cl=0.4, Cd= | 0.013956
|  |  |  | @ Cl=0.6, Cd= | 0.012652
alpha (deg) | Cl | Cd | Cm | Cl/Cd
-19.5 | -0.631 | 0.22945 | 0.019 | -2.7501
-19 | -0.6126 | 0.22256 | 0.0162 | -2.7525
-18.5 | -0.5958 | 0.21621 | 0.0125 | -2.7557
-18 | -0.5794 | 0.20971 | 0.0088 | -2.7629
-17.5 | -0.5633 | 0.20305 | 0.005 | -2.7742
-17 | -0.5514 | 0.19718 | -0.0005 | -2.7964
-16.5 | -0.5446 | 0.19209 | -0.006 | -2.8351
-16 | -0.523 | 0.18187 | -0.0075 | -2.8757
-15.5 | -0.5051 | 0.17502 | -0.0098 | -2.886
-15 | -0.491 | 0.16817 | -0.0129 | -2.9197
-14.5 | -0.478 | 0.16122 | -0.0164 | -2.9649
-14 | -0.4677 | 0.15405 | -0.0205 | -3.036
-13.5 | -0.4656 | 0.14718 | -0.0267 | -3.1635
-13 | -0.4591 | 0.13947 | -0.0315 | -3.2917
-12.5 | -0.4499 | 0.12973 | -0.0327 | -3.468
-12 | -0.4357 | 0.12307 | -0.0337 | -3.5403
-11.5 | -0.429 | 0.11573 | -0.0368 | -3.7069
-11 | -0.4263 | 0.10783 | -0.0405 | -3.9534
-10.5 | -0.4328 | 0.09859 | -0.0486 | -4.3899
-10 | -0.444 | 0.08848 | -0.0568 | -5.0181
-9.5 | -0.4837 | 0.0828 | -0.0558 | -5.8418
-8.5 | -0.5337 | 0.066 | -0.0603 | -8.0864
-8 | -0.5126 | 0.05773 | -0.0623 | -8.8793
-7.5 | -0.4974 | 0.05138 | -0.0623 | -9.6808
-7 | -0.4818 | 0.04373 | -0.0609 | -11.0176
-6.5 | -0.4596 | 0.03937 | -0.0571 | -11.6739
-6 | -0.4424 | 0.0351 | -0.0513 | -12.604
-5.5 | -0.3908 | 0.02526 | -0.046 | -15.4711
-5 | -0.3452 | 0.02235 | -0.0432 | -15.4452
-4.5 | -0.2743 | 0.01908 | -0.045 | -14.3763
-4 | -0.2291 | 0.01768 | -0.0424 | -12.9581
-3.5 | -0.1961 | 0.01631 | -0.0375 | -12.0233
-3 | -0.1598 | 0.01513 | -0.0329 | -10.5618
-2.5 | -0.1908 | 0.01239 | -0.0152 | -15.3995
-2 | -0.0835 | 0.01269 | -0.0233 | -6.58
-1.5 | 0.0159 | 0.01411 | -0.0295 | 1.1269
-1 | 0.1018 | 0.01428 | -0.0351 | 7.1289
0 | 0.2315 | 0.01457 | -0.0387 | 15.8888
0.5 | 0.3059 | 0.01461 | -0.0426 | 20.9377
1 | 0.3769 | 0.01412 | -0.0449 | 26.6926
1.5 | 0.4459 | 0.01363 | -0.0469 | 32.7146
2 | 0.5163 | 0.01328 | -0.0497 | 38.878
2.5 | 0.5943 | 0.0127 | -0.0541 | 46.7953
3 | 0.6711 | 0.01205 | -0.0581 | 55.6929
3.5 | 0.7493 | 0.01138 | -0.0625 | 65.8436
4 | 0.789 | 0.01096 | -0.0584 | 71.9891
4.5 | 0.8225 | 0.01109 | -0.0531 | 74.1659
5 | 0.8357 | 0.01285 | -0.0451 | 65.035
5.5 | 0.8427 | 0.01522 | -0.037 | 55.3679
6 | 0.8421 | 0.01814 | -0.0273 | 46.4223
6.5 | 0.858 | 0.01966 | -0.0198 | 43.6419
7 | 0.8594 | 0.0216 | -0.01 | 39.787
7.5 | 0.8665 | 0.02335 | -0.0011 | 37.1092
8 | 0.8925 | 0.02574 | 0.0044 | 34.6737
8.5 | 0.9612 | 0.03133 | 0.0018 | 30.6799
9 | 0.9885 | 0.0355 | 0.0068 | 27.8451
9.5 | 1.0049 | 0.04241 | 0.0122 | 23.6949
10 | 0.9977 | 0.04527 | 0.0219 | 22.0389
10.5 | 0.9724 | 0.04945 | 0.0323 | 19.6643
11 | 0.9435 | 0.05436 | 0.0405 | 17.3565
11.5 | 0.9126 | 0.05914 | 0.0467 | 15.4312
13 | 0.6913 | 0.1178 | 0.0252 | 5.8684
14 | 0.6642 | 0.14177 | 0.0144 | 4.6851
14.5 | 0.6739 | 0.14774 | 0.0135 | 4.5614

## 23. Re 250k Mach 0.50 (1)
BIGFOIL.COM POLAR EXPORT
MH 17
MH 17 |  |  |  | Cl Max: | 1.086 | at alpha= | 20 | deg
JavaFoil+Calcfoil stall+Eppler ext transition |  |  |  | L/D Max: | 56.458 | at alpha= | 4.5 | deg
Re: | 250000 |  |  | Cd Min: | 0.00893 | at alpha= | -0.5 | deg
Mach: | 0.5 |  |  | Cl=0 at alpha= | 0.0073529 | deg
|  |  |  | @ Cl=0.1, Cd= | 0.0092449
|  |  |  | @ Cl=0.4, Cd= | 0.0095957
|  |  |  | @ Cl=0.6, Cd= | 0.14029
alpha (deg) | Cl | Cd | Cm | Cl/Cd
-20 | -1.086 | 0.26569 | 0.029 | -4.086
-19.5 | -1.057 | 0.25492 | 0.028 | -4.145
-19 | -1.031 | 0.25238 | 0.027 | -4.084
-18.5 | -1.005 | 0.24496 | 0.027 | -4.101
-18 | -0.979 | 0.23683 | 0.026 | -4.132
-17.5 | -0.952 | 0.2301 | 0.026 | -4.139
-17 | -0.924 | 0.22828 | 0.025 | -4.048
-16.5 | -0.897 | 0.21829 | 0.024 | -4.111
-16 | -0.871 | 0.21192 | 0.023 | -4.109
-15.5 | -0.844 | 0.20885 | 0.023 | -4.043
-15 | -0.818 | 0.20197 | 0.023 | -4.051
-14.5 | -0.792 | 0.19346 | 0.022 | -4.092
-14 | -0.763 | 0.1872 | 0.021 | -4.076
-13.5 | -0.736 | 0.18397 | 0.02 | -4.003
-13 | -0.71 | 0.17959 | 0.02 | -3.952
-12.5 | -0.683 | 0.17613 | 0.019 | -3.878
-12 | -0.656 | 0.16828 | 0.019 | -3.9
-11.5 | -0.628 | 0.15408 | 0.017 | -4.078
-11 | -0.601 | 0.15066 | 0.017 | -3.992
-10.5 | -0.575 | 0.14722 | 0.016 | -3.902
-10 | -0.548 | 0.14408 | 0.016 | -3.8
-9.5 | -0.52 | 0.13484 | 0.015 | -3.855
-9 | -0.493 | 0.12546 | 0.014 | -3.928
-8.5 | -0.466 | 0.12337 | 0.014 | -3.775
-8 | -0.438 | 0.12158 | 0.013 | -3.604
-7.5 | -0.411 | 0.11671 | 0.012 | -3.522
-7 | -0.384 | 0.11338 | 0.012 | -3.385
-6.5 | -0.356 | 0.07101 | 0.011 | -5.019
-6 | -0.329 | 0.05538 | 0.01 | -5.944
-5.5 | -0.302 | 0.06518 | 0.009 | -4.629
-5 | -0.274 | 0.04859 | 0.009 | -5.648
-4.5 | -0.398 | 0.04788 | 0.008 | -8.32
-4 | -0.397 | 0.0407 | 0.008 | -9.752
-3.5 | -0.365 | 0.03704 | 0.008 | -9.842
-3 | -0.321 | 0.03443 | 0.008 | -9.324
-2.5 | -0.272 | 0.03257 | 0.008 | -8.359
-2 | -0.275 | 0.01259 | 0.02 | -21.805
-1.5 | -0.208 | 0.01232 | 0.018 | -16.847
-1 | -0.139 | 0.00898 | 0.017 | -15.503
-0.5 | -0.07 | 0.00893 | 0.016 | -7.876
0 | -0.001 | 0.00921 | 0.015 | -0.116
0.5 | 0.067 | 0.00924 | 0.014 | 7.233
1 | 0.134 | 0.00925 | 0.013 | 14.54
1.5 | 0.202 | 0.009 | 0.012 | 22.45
2 | 0.269 | 0.00917 | 0.011 | 29.395
2.5 | 0.337 | 0.00937 | 0.009 | 35.922
3 | 0.404 | 0.00961 | 0.008 | 41.999
3.5 | 0.471 | 0.0099 | 0.007 | 47.558
4 | 0.536 | 0.01023 | 0.006 | 52.446
4.5 | 0.6 | 0.01064 | 0.005 | 56.458
5 | 0.662 | 0.0162 | 0.004 | 40.871
5.5 | 0.719 | 0.01711 | 0.003 | 42.028
6 | 0.636 | 0.04207 | 0.001 | 15.109
6.5 | 0.668 | 0.04558 | 0 | 14.654
7 | 0.684 | 0.05065 | 0 | 13.505
7.5 | 0.652 | 0.06089 | -0.001 | 10.707
8 | 0.437 | 0.06829 | -0.001 | 6.394
8.5 | 0.464 | 0.06913 | -0.002 | 6.711
9 | 0.491 | 0.09848 | -0.002 | 4.985
9.5 | 0.518 | 0.12524 | -0.003 | 4.137
10 | 0.545 | 0.12805 | -0.003 | 4.257
10.5 | 0.572 | 0.1426 | -0.004 | 4.014
11 | 0.599 | 0.14006 | -0.004 | 4.279
11.5 | 0.627 | 0.1465 | -0.005 | 4.278
12 | 0.654 | 0.14963 | -0.006 | 4.367
12.5 | 0.68 | 0.15505 | -0.006 | 4.387
13 | 0.708 | 0.17088 | -0.007 | 4.143
13.5 | 0.735 | 0.17567 | -0.008 | 4.181
14 | 0.761 | 0.17998 | -0.008 | 4.228
14.5 | 0.789 | 0.19302 | -0.009 | 4.089
15 | 0.816 | 0.19727 | -0.01 | 4.135
15.5 | 0.842 | 0.20208 | -0.011 | 4.167
16 | 0.869 | 0.21304 | -0.011 | 4.078
16.5 | 0.897 | 0.22218 | -0.013 | 4.037
17 | 0.923 | 0.22818 | -0.013 | 4.046
17.5 | 0.95 | 0.23653 | -0.014 | 4.015
18 | 0.979 | 0.24285 | -0.015 | 4.029
18.5 | 1.005 | 0.25047 | -0.016 | 4.011
19 | 1.031 | 0.26243 | -0.017 | 3.928
19.5 | 1.058 | 0.26801 | -0.018 | 3.948
20 | 1.086 | 0.27512 | -0.019 | 3.947

## 24. Re 250k Mach 0.50 (2)
BIGFOIL.COM POLAR EXPORT
MH 17
MH 17 |  |  |  | Cl Max: | 0.8872 | at alpha= | 8.5 | deg
XFOIL ncrit=9 |  |  |  | L/D Max: | 71.4878 | at alpha= | 4 | deg
Re: | 250000 |  |  | Cd Min: | 0.25532 | at alpha= | -20 | deg
Mach: | 0.5 |  |  | Cl=0 at alpha= | -1.4838 | deg
|  |  |  | @ Cl=0.1, Cd= | 0.015398
|  |  |  | @ Cl=0.4, Cd= | 0.014934
|  |  |  | @ Cl=0.6, Cd= | 0.013912
alpha (deg) | Cl | Cd | Cm | Cl/Cd
-20 | -0.6952 | 0.25532 | 0.0307 | -2.7229
-19.5 | -0.6741 | 0.24775 | 0.026 | -2.7209
-19 | -0.6531 | 0.2401 | 0.0213 | -2.7201
-18.5 | -0.632 | 0.23254 | 0.0165 | -2.7178
-18 | -0.6133 | 0.22609 | 0.0105 | -2.7126
-17.5 | -0.5987 | 0.22058 | 0.0044 | -2.7142
-17 | -0.5733 | 0.2094 | 0.0017 | -2.7378
-16.5 | -0.5512 | 0.20157 | -0.0014 | -2.7345
-16 | -0.5312 | 0.19407 | -0.0055 | -2.7372
-15.5 | -0.5121 | 0.1865 | -0.0099 | -2.7458
-15 | -0.4983 | 0.18009 | -0.016 | -2.7669
-14.5 | -0.4886 | 0.17406 | -0.0218 | -2.8071
-14 | -0.4719 | 0.16474 | -0.0257 | -2.8645
-13.5 | -0.4447 | 0.15531 | -0.0265 | -2.8633
-13 | -0.4279 | 0.14785 | -0.0297 | -2.8941
-12.5 | -0.414 | 0.14034 | -0.0335 | -2.95
-12 | -0.4112 | 0.13339 | -0.0405 | -3.0827
-11.5 | -0.4038 | 0.12587 | -0.0456 | -3.2081
-11 | -0.3862 | 0.11721 | -0.0442 | -3.2949
-10.5 | -0.3802 | 0.11036 | -0.0462 | -3.4451
-10 | -0.3881 | 0.10446 | -0.0466 | -3.7153
-9.5 | -0.4164 | 0.09909 | -0.0496 | -4.2022
-9 | -0.4064 | 0.08778 | -0.0574 | -4.6298
-8.5 | -0.386 | 0.07924 | -0.0625 | -4.8713
-8 | -0.3793 | 0.06809 | -0.0753 | -5.5706
-7.5 | -0.4227 | 0.0609 | -0.084 | -6.9409
-7 | -0.3977 | 0.05024 | -0.087 | -7.916
-6.5 | -0.398 | 0.04489 | -0.0827 | -8.8661
-6 | -0.3945 | 0.03654 | -0.0747 | -10.7964
-5.5 | -0.3875 | 0.03178 | -0.0657 | -12.1932
-5 | -0.3649 | 0.02789 | -0.0577 | -13.0835
-4.5 | -0.317 | 0.02362 | -0.0532 | -13.4208
-4 | -0.2454 | 0.02028 | -0.0529 | -12.1006
-3.5 | -0.1917 | 0.01819 | -0.05 | -10.5388
-3 | -0.1536 | 0.01691 | -0.0439 | -9.0834
-2.5 | -0.1286 | 0.01564 | -0.0357 | -8.2225
-2 | -0.1667 | 0.01328 | -0.0148 | -12.5527
-1.5 | -0.0027 | 0.01468 | -0.0297 | -0.18392
-1 | 0.0807 | 0.01535 | -0.0331 | 5.2573
-0.5 | 0.1526 | 0.01553 | -0.0347 | 9.8261
0 | 0.227 | 0.01555 | -0.0366 | 14.5981
0.5 | 0.311 | 0.01572 | -0.0409 | 19.7837
1 | 0.3931 | 0.01497 | -0.0432 | 26.2592
1.5 | 0.4721 | 0.01456 | -0.0457 | 32.4245
2 | 0.5527 | 0.01414 | -0.0483 | 39.0877
2.5 | 0.6337 | 0.01375 | -0.0511 | 46.0873
3 | 0.7253 | 0.01306 | -0.0555 | 55.536
3.5 | 0.8134 | 0.01245 | -0.0588 | 65.3333
4 | 0.8793 | 0.0123 | -0.0573 | 71.4878
4.5 | 0.878 | 0.01428 | -0.0454 | 61.4846
5 | 0.8724 | 0.01634 | -0.0332 | 53.3905
5.5 | 0.8431 | 0.01891 | -0.0174 | 44.5849
6 | 0.8327 | 0.02087 | -0.0045 | 39.8994
6.5 | 0.8316 | 0.02298 | 0.0064 | 36.188
7 | 0.8332 | 0.02558 | 0.0161 | 32.5723
7.5 | 0.8483 | 0.02867 | 0.0241 | 29.5884
8 | 0.877 | 0.03217 | 0.0306 | 27.2614
8.5 | 0.8872 | 0.03674 | 0.0379 | 24.1481
9 | 0.8752 | 0.04208 | 0.045 | 20.7985
9.5 | 0.8514 | 0.04835 | 0.0503 | 17.6091
10 | 0.8215 | 0.05592 | 0.0527 | 14.6906
10.5 | 0.7865 | 0.06553 | 0.0516 | 12.0021
11 | 0.7499 | 0.07746 | 0.0465 | 9.6811
11.5 | 0.7135 | 0.09223 | 0.0382 | 7.7361
12 | 0.6855 | 0.10759 | 0.0304 | 6.3714
12.5 | 0.6678 | 0.12142 | 0.0246 | 5.4999
13 | 0.6595 | 0.13319 | 0.0201 | 4.9516
13.5 | 0.6541 | 0.14663 | 0.015 | 4.4609

## 25. Re 500k Mach 0.00 (1)
BIGFOIL.COM POLAR EXPORT
MH 17
MH 17 |  |  |  | Cl Max: | 0.83 | at alpha= | 7.5 | deg
JavaFoil+Calcfoil stall+Eppler ext transition |  |  |  | L/D Max: | 81.134 | at alpha= | 5 | deg
Re: | 500000 |  |  | Cd Min: | 0.00549 | at alpha= | 0.5 | deg
Mach: | 0 |  |  | Cl=0 at alpha= | 0.0083333 | deg
|  |  |  | @ Cl=0.1, Cd= | 0.0055173
|  |  |  | @ Cl=0.4, Cd= | 0.0065493
|  |  |  | @ Cl=0.6, Cd= | 0.0084956
alpha (deg) | Cl | Cd | Cm | Cl/Cd
-14 | -0.451 | 0.12311 | 0.014 | -3.666
-13.5 | -0.473 | 0.11585 | 0.014 | -4.087
-13 | -0.495 | 0.11562 | 0.013 | -4.284
-12.5 | -0.516 | 0.10705 | 0.013 | -4.817
-12 | -0.534 | 0.10165 | 0.012 | -5.248
-11.5 | -0.55 | 0.09581 | 0.012 | -5.741
-11 | -0.565 | 0.08902 | 0.012 | -6.342
-10.5 | -0.577 | 0.08045 | 0.011 | -7.168
-10 | -0.586 | 0.0752 | 0.011 | -7.793
-9.5 | -0.592 | 0.07345 | 0.01 | -8.059
-9 | -0.594 | 0.06825 | 0.01 | -8.704
-8.5 | -0.592 | 0.06343 | 0.01 | -9.333
-8 | -0.585 | 0.05798 | 0.009 | -10.096
-7.5 | -0.574 | 0.05419 | 0.009 | -10.592
-7 | -0.558 | 0.04997 | 0.009 | -11.162
-6.5 | -0.537 | 0.04667 | 0.008 | -11.505
-6 | -0.511 | 0.04346 | 0.008 | -11.766
-5.5 | -0.482 | 0.0405 | 0.008 | -11.89
-5 | -0.448 | 0.03813 | 0.008 | -11.752
-4.5 | -0.411 | 0.03611 | 0.008 | -11.385
-4 | -0.371 | 0.03416 | 0.008 | -10.869
-3.5 | -0.329 | 0.03241 | 0.008 | -10.153
-3 | -0.354 | 0.01034 | 0.019 | -34.256
-2.5 | -0.297 | 0.01005 | 0.018 | -29.574
-2 | -0.239 | 0.00965 | 0.017 | -24.789
-1.5 | -0.18 | 0.00941 | 0.016 | -19.156
-1 | -0.121 | 0.0061 | 0.015 | -19.815
-0.5 | -0.061 | 0.00605 | 0.014 | -10.084
0 | -0.001 | 0.00599 | 0.013 | -0.158
0.5 | 0.059 | 0.00549 | 0.012 | 10.765
1 | 0.119 | 0.00553 | 0.011 | 21.488
1.5 | 0.179 | 0.0056 | 0.01 | 31.916
2 | 0.238 | 0.00619 | 0.009 | 38.545
2.5 | 0.298 | 0.0063 | 0.008 | 47.287
3 | 0.357 | 0.00644 | 0.007 | 55.508
3.5 | 0.416 | 0.00659 | 0.006 | 63.202
4 | 0.475 | 0.00678 | 0.005 | 70.059
4.5 | 0.532 | 0.00699 | 0.004 | 76.106
5 | 0.588 | 0.00725 | 0.003 | 81.134
5.5 | 0.638 | 0.01244 | 0.002 | 51.28
6 | 0.69 | 0.01302 | 0.001 | 53.011
6.5 | 0.74 | 0.01362 | 0 | 54.314
7 | 0.787 | 0.01429 | -0.001 | 55.063
7.5 | 0.83 | 0.01496 | -0.002 | 55.458
8 | 0.714 | 0.04959 | -0.001 | 14.395
8.5 | 0.741 | 0.05319 | -0.001 | 13.932
9 | 0.764 | 0.05673 | -0.002 | 13.467
9.5 | 0.782 | 0.06105 | -0.002 | 12.816
10 | 0.796 | 0.06526 | -0.002 | 12.19
10.5 | 0.803 | 0.07003 | -0.003 | 11.473
11 | 0.806 | 0.07542 | -0.003 | 10.689
11.5 | 0.804 | 0.08084 | -0.003 | 9.944
12 | 0.797 | 0.0875 | -0.004 | 9.106
12.5 | 0.783 | 0.09392 | -0.004 | 8.341

## 26. Re 500k Mach 0.00 (2)
BIGFOIL.COM POLAR EXPORT
MH 17
MH 17 |  |  |  | Cl Max: | 1.0448 | at alpha= | 10.5 | deg
XFOIL ncrit=9 |  |  |  | L/D Max: | 78.3043 | at alpha= | 4 | deg
Re: | 500000 |  |  | Cd Min: | 0.22999 | at alpha= | -20 | deg
Mach: | 0 |  |  | Cl=0 at alpha= | -0.76753 | deg
|  |  |  | @ Cl=0.1, Cd= | 0.0054014
|  |  |  | @ Cl=0.4, Cd= | 0.0082605
|  |  |  | @ Cl=0.6, Cd= | 0.0085116
alpha (deg) | Cl | Cd | Cm | Cl/Cd
-20 | -0.6318 | 0.22999 | 0.0217 | -2.7471
-19.5 | -0.6161 | 0.22427 | 0.0181 | -2.7471
-19 | -0.6008 | 0.21792 | 0.0145 | -2.757
-18.5 | -0.5854 | 0.21159 | 0.0108 | -2.7667
-18 | -0.5705 | 0.20473 | 0.0068 | -2.7866
-17.5 | -0.5585 | 0.19799 | 0.0023 | -2.8208
-17 | -0.5487 | 0.19096 | -0.0023 | -2.8734
-16.5 | -0.5336 | 0.18281 | -0.0047 | -2.9189
-16 | -0.5179 | 0.17665 | -0.007 | -2.9318
-15.5 | -0.5046 | 0.17021 | -0.01 | -2.9646
-15 | -0.4928 | 0.16326 | -0.0132 | -3.0185
-14.5 | -0.482 | 0.15604 | -0.0165 | -3.089
-14 | -0.4776 | 0.1476 | -0.0222 | -3.2358
-13.5 | -0.4701 | 0.13936 | -0.0262 | -3.3733
-13 | -0.4701 | 0.12929 | -0.0298 | -3.636
-12.5 | -0.4615 | 0.1226 | -0.0316 | -3.7643
-12 | -0.4538 | 0.11593 | -0.0339 | -3.9144
-11.5 | -0.4522 | 0.10756 | -0.0377 | -4.2042
-11 | -0.4512 | 0.09973 | -0.0411 | -4.5242
-10.5 | -0.457 | 0.09042 | -0.046 | -5.0542
-10 | -0.4675 | 0.07836 | -0.0558 | -5.9661
-9.5 | -0.4794 | 0.06329 | -0.073 | -7.5747
-9 | -0.5001 | 0.05533 | -0.0715 | -9.0385
-8.5 | -0.512 | 0.05113 | -0.0633 | -10.0137
-8 | -0.5198 | 0.04627 | -0.0557 | -11.2341
-7.5 | -0.5324 | 0.0373 | -0.0488 | -14.2735
-7 | -0.5123 | 0.03386 | -0.044 | -15.1299
-6.5 | -0.4752 | 0.03409 | -0.0395 | -13.9396
-6 | -0.46 | 0.02308 | -0.0321 | -19.9307
-5.5 | -0.4065 | 0.00604 | -0.0282 | -67.3013
-5 | -0.3554 | 0.00435 | -0.0275 | -81.7011
-4.5 | -0.3094 | 0.00312 | -0.0259 | -99.1667
-4 | -0.2695 | 0.00238 | -0.0232 | -113.2353
-3.5 | -0.2263 | 0.00203 | -0.021 | -111.4778
-3 | -0.1858 | 0.00165 | -0.0182 | -112.6061
-2.5 | -0.1654 | 0.00098 | -0.0123 | -168.7755
-2 | -0.1485 | 0.00073 | -0.0044 | -203.4247
-1.5 | -0.1024 | 0.00066 | -0.0021 | -155.1515
-1 | -0.0325 | 0.00063 | -0.0047 | -51.5873
-0.5 | 0.0374 | 0.00063 | -0.0078 | 59.3651
0 | 0.1337 | 0.00797 | -0.0164 | 16.7754
0.5 | 0.1997 | 0.00808 | -0.0186 | 24.7153
1 | 0.271 | 0.00808 | -0.0218 | 33.5396
1.5 | 0.3359 | 0.00818 | -0.0239 | 41.0636
2 | 0.4076 | 0.00827 | -0.0276 | 49.2866
2.5 | 0.4711 | 0.00836 | -0.0295 | 56.3517
3 | 0.5431 | 0.00841 | -0.0333 | 64.5779
3.5 | 0.6047 | 0.00852 | -0.0349 | 70.9742
4 | 0.6742 | 0.00861 | -0.0382 | 78.3043
4.5 | 0.727 | 0.00939 | -0.0384 | 77.4228
5 | 0.7784 | 0.01119 | -0.0395 | 69.5621
5.5 | 0.8252 | 0.01373 | -0.0405 | 60.102
6 | 0.8623 | 0.015 | -0.0377 | 57.4867
6.5 | 0.8919 | 0.016 | -0.0333 | 55.7437
7 | 0.9165 | 0.01719 | -0.028 | 53.3159
7.5 | 0.9274 | 0.01914 | -0.0204 | 48.4535
8 | 0.9446 | 0.02061 | -0.0138 | 45.8321
8.5 | 0.9564 | 0.02204 | -0.0063 | 43.3938
9 | 0.9731 | 0.02386 | 0.0001 | 40.7837
9.5 | 0.991 | 0.02566 | 0.0058 | 38.6204
10 | 1.0391 | 0.03097 | 0.0056 | 33.5518
10.5 | 1.0448 | 0.03372 | 0.0132 | 30.9846
11 | 1.042 | 0.03739 | 0.0213 | 27.8684
11.5 | 1.028 | 0.04198 | 0.0296 | 24.4879

## 27. Re 500k Mach 0.10 (1)
BIGFOIL.COM POLAR EXPORT
MH 17
MH 17 |  |  |  | Cl Max: | 0.832 | at alpha= | 7.5 | deg
JavaFoil+Calcfoil stall+Eppler ext transition |  |  |  | L/D Max: | 81.251 | at alpha= | 5 | deg
Re: | 500000 |  |  | Cd Min: | 0.00551 | at alpha= | 0.5 | deg
Mach: | 0.1 |  |  | Cl=0 at alpha= | 0.0083333 | deg
|  |  |  | @ Cl=0.1, Cd= | 0.0055373
|  |  |  | @ Cl=0.4, Cd= | 0.0065642
|  |  |  | @ Cl=0.6, Cd= | 0.008215
alpha (deg) | Cl | Cd | Cm | Cl/Cd
-13.5 | -0.432 | 0.12808 | 0.013 | -3.37
-13 | -0.457 | 0.11892 | 0.013 | -3.841
-12.5 | -0.48 | 0.10749 | 0.013 | -4.468
-12 | -0.501 | 0.10228 | 0.012 | -4.902
-11.5 | -0.521 | 0.09603 | 0.012 | -5.428
-11 | -0.539 | 0.08922 | 0.012 | -6.045
-10.5 | -0.555 | 0.0814 | 0.011 | -6.82
-10 | -0.568 | 0.07614 | 0.011 | -7.458
-9.5 | -0.577 | 0.0714 | 0.011 | -8.084
-9 | -0.582 | 0.06975 | 0.01 | -8.349
-8.5 | -0.583 | 0.06411 | 0.01 | -9.096
-8 | -0.579 | 0.05847 | 0.009 | -9.902
-7.5 | -0.57 | 0.05424 | 0.009 | -10.502
-7 | -0.555 | 0.05039 | 0.009 | -11.02
-6.5 | -0.536 | 0.04702 | 0.008 | -11.393
-6 | -0.511 | 0.04349 | 0.008 | -11.755
-5.5 | -0.482 | 0.0408 | 0.008 | -11.823
-5 | -0.449 | 0.03837 | 0.008 | -11.705
-4.5 | -0.412 | 0.03611 | 0.008 | -11.421
-4 | -0.373 | 0.03419 | 0.008 | -10.902
-3.5 | -0.33 | 0.03246 | 0.008 | -10.175
-3 | -0.356 | 0.01035 | 0.019 | -34.388
-2.5 | -0.299 | 0.00992 | 0.018 | -30.125
-2 | -0.24 | 0.00967 | 0.017 | -24.864
-1.5 | -0.181 | 0.00942 | 0.016 | -19.227
-1 | -0.121 | 0.00611 | 0.015 | -19.88
-0.5 | -0.061 | 0.00605 | 0.014 | -10.121
0 | -0.001 | 0.006 | 0.014 | -0.158
0.5 | 0.059 | 0.00551 | 0.013 | 10.782
1 | 0.119 | 0.00555 | 0.012 | 21.543
1.5 | 0.18 | 0.00562 | 0.011 | 31.961
2 | 0.24 | 0.0062 | 0.01 | 38.648
2.5 | 0.299 | 0.00631 | 0.008 | 47.415
3 | 0.359 | 0.00646 | 0.007 | 55.556
3.5 | 0.418 | 0.00661 | 0.006 | 63.281
4 | 0.477 | 0.0068 | 0.005 | 70.123
4.5 | 0.535 | 0.00702 | 0.004 | 76.149
5 | 0.591 | 0.00727 | 0.003 | 81.251
5.5 | 0.641 | 0.01252 | 0.002 | 51.183
6 | 0.693 | 0.01309 | 0.001 | 52.931
6.5 | 0.743 | 0.01371 | 0 | 54.167
7 | 0.79 | 0.0144 | -0.001 | 54.851
7.5 | 0.832 | 0.01505 | -0.002 | 55.305
8 | 0.715 | 0.0498 | -0.001 | 14.367
8.5 | 0.742 | 0.05332 | -0.001 | 13.913
9 | 0.764 | 0.05695 | -0.002 | 13.413
9.5 | 0.781 | 0.06128 | -0.002 | 12.74
10 | 0.792 | 0.06568 | -0.002 | 12.059
10.5 | 0.798 | 0.07081 | -0.003 | 11.265
11 | 0.798 | 0.07648 | -0.003 | 10.431
11.5 | 0.792 | 0.08239 | -0.003 | 9.618
12 | 0.782 | 0.0878 | -0.004 | 8.906
12.5 | 0.765 | 0.09322 | -0.004 | 8.202

## 28. Re 500k Mach 0.10 (2)
BIGFOIL.COM POLAR EXPORT
MH 17
MH 17 |  |  |  | Cl Max: | 1.0401 | at alpha= | 10.5 | deg
XFOIL ncrit=9 |  |  |  | L/D Max: | 78.3681 | at alpha= | 4 | deg
Re: | 500000 |  |  | Cd Min: | 0.23071 | at alpha= | -20 | deg
Mach: | 0.1 |  |  | Cl=0 at alpha= | -0.90124 | deg
|  |  |  | @ Cl=0.1, Cd= | 0.0078789
|  |  |  | @ Cl=0.4, Cd= | 0.0082672
|  |  |  | @ Cl=0.6, Cd= | 0.0085364
alpha (deg) | Cl | Cd | Cm | Cl/Cd
-20 | -0.6334 | 0.23071 | 0.022 | -2.7454
-19.5 | -0.6175 | 0.22493 | 0.0184 | -2.7453
-19 | -0.602 | 0.21853 | 0.0147 | -2.7548
-18.5 | -0.5865 | 0.21216 | 0.011 | -2.7644
-18 | -0.5715 | 0.20527 | 0.0069 | -2.7841
-17.5 | -0.5594 | 0.19856 | 0.0023 | -2.8173
-17 | -0.5493 | 0.19153 | -0.0023 | -2.868
-16.5 | -0.5333 | 0.18343 | -0.0044 | -2.9074
-16 | -0.5177 | 0.17723 | -0.0069 | -2.9211
-15.5 | -0.5043 | 0.17074 | -0.0099 | -2.9536
-15 | -0.4923 | 0.16373 | -0.0132 | -3.0068
-14.5 | -0.4812 | 0.15651 | -0.0166 | -3.0746
-14 | -0.4768 | 0.1481 | -0.0223 | -3.2194
-13.5 | -0.4689 | 0.1399 | -0.0263 | -3.3517
-13 | -0.4677 | 0.13017 | -0.0294 | -3.593
-12.5 | -0.4582 | 0.12358 | -0.0313 | -3.7077
-12 | -0.4505 | 0.11675 | -0.0337 | -3.8587
-11.5 | -0.4483 | 0.10852 | -0.0375 | -4.131
-11 | -0.4473 | 0.10053 | -0.0411 | -4.4494
-10.5 | -0.4525 | 0.09126 | -0.0459 | -4.9584
-10 | -0.4606 | 0.07965 | -0.0549 | -5.7828
-9.5 | -0.4703 | 0.06403 | -0.0734 | -7.345
-9 | -0.4858 | 0.05607 | -0.0728 | -8.6642
-8.5 | -0.5059 | 0.05174 | -0.0648 | -9.7777
-8 | -0.5154 | 0.04679 | -0.0572 | -11.0152
-7.5 | -0.5285 | 0.03801 | -0.0504 | -13.9042
-7 | -0.5101 | 0.03444 | -0.0453 | -14.8113
-6.5 | -0.4744 | 0.0345 | -0.0404 | -13.7507
-6 | -0.4572 | 0.02302 | -0.0331 | -19.861
-5.5 | -0.408 | 0.01821 | -0.0313 | -22.4053
-5 | -0.3557 | 0.01604 | -0.0304 | -22.1758
-4.5 | -0.3082 | 0.01416 | -0.0288 | -21.7655
-4 | -0.2674 | 0.01286 | -0.0258 | -20.7932
-3.5 | -0.2229 | 0.01218 | -0.0236 | -18.3005
-3 | -0.1815 | 0.01123 | -0.0206 | -16.1621
-2.5 | -0.1678 | 0.00873 | -0.013 | -19.2211
-2 | -0.1479 | 0.00764 | -0.005 | -19.3586
-1.5 | -0.0954 | 0.00727 | -0.004 | -13.1224
-1 | -0.0143 | 0.00751 | -0.0086 | -1.9041
-0.5 | 0.0581 | 0.00779 | -0.012 | 7.4583
0.5 | 0.1995 | 0.00809 | -0.0184 | 24.6601
1 | 0.2723 | 0.00808 | -0.0219 | 33.7005
1.5 | 0.3366 | 0.00818 | -0.0238 | 41.1491
2 | 0.4093 | 0.00828 | -0.0276 | 49.4324
2.5 | 0.4726 | 0.00838 | -0.0294 | 56.3962
3 | 0.5454 | 0.00843 | -0.0333 | 64.6975
3.5 | 0.607 | 0.00855 | -0.0348 | 70.9942
4 | 0.6771 | 0.00864 | -0.0381 | 78.3681
4.5 | 0.7296 | 0.00949 | -0.0381 | 76.8809
5 | 0.7812 | 0.0113 | -0.0393 | 69.1327
5.5 | 0.8282 | 0.01387 | -0.0402 | 59.7116
6 | 0.8643 | 0.01519 | -0.0371 | 56.8993
6.5 | 0.8942 | 0.01615 | -0.0326 | 55.3684
7 | 0.9174 | 0.0174 | -0.0271 | 52.7241
7.5 | 0.9275 | 0.01934 | -0.0192 | 47.9576
8 | 0.9428 | 0.02085 | -0.0122 | 45.2182
8.5 | 0.953 | 0.02231 | -0.0042 | 42.7163
9 | 0.9719 | 0.02426 | 0.0018 | 40.0618
9.5 | 0.9909 | 0.0262 | 0.0073 | 37.8206
10.5 | 1.0401 | 0.04689 | 0.0136 | 22.1817
11 | 1.0085 | 0.04909 | 0.0261 | 20.5439
11.5 | 0.9762 | 0.05166 | 0.0362 | 18.8966
12.5 | 0.9101 | 0.06322 | 0.0478 | 14.3958
13 | 0.8673 | 0.07184 | 0.0483 | 12.0727
13.5 | 0.8157 | 0.08415 | 0.0438 | 9.6934
14 | 0.7465 | 0.10668 | 0.0296 | 6.9976
14.5 | 0.6975 | 0.13301 | 0.0164 | 5.244
15 | 0.6877 | 0.1453 | 0.0113 | 4.733
15.5 | 0.6878 | 0.15446 | 0.0078 | 4.4529

## 29. Re 500k Mach 0.25 (1)
BIGFOIL.COM POLAR EXPORT
MH 17
MH 17 |  |  |  | Cl Max: | 0.804 | at alpha= | 7 | deg
JavaFoil+Calcfoil stall+Eppler ext transition |  |  |  | L/D Max: | 80.978 | at alpha= | 5 | deg
Re: | 500000 |  |  | Cd Min: | 0.00553 | at alpha= | 1 | deg
Mach: | 0.25 |  |  | Cl=0 at alpha= | 0.0080645 | deg
|  |  |  | @ Cl=0.1, Cd= | 0.0057044
|  |  |  | @ Cl=0.4, Cd= | 0.0061797
|  |  |  | @ Cl=0.6, Cd= | 0.0074454
alpha (deg) | Cl | Cd | Cm | Cl/Cd
-12.5 | -0.072 | 0.11273 | 0.014 | -0.641
-12 | -0.176 | 0.10577 | 0.014 | -1.662
-11.5 | -0.247 | 0.09693 | 0.013 | -2.545
-11 | -0.306 | 0.09064 | 0.013 | -3.372
-10.5 | -0.358 | 0.09054 | 0.012 | -3.954
-10 | -0.405 | 0.08568 | 0.012 | -4.724
-9.5 | -0.445 | 0.07738 | 0.011 | -5.755
-9 | -0.479 | 0.07196 | 0.011 | -6.656
-8.5 | -0.505 | 0.06522 | 0.01 | -7.74
-8 | -0.522 | 0.06368 | 0.01 | -8.201
-7.5 | -0.531 | 0.05899 | 0.009 | -9.003
-7 | -0.531 | 0.05264 | 0.009 | -10.09
-6.5 | -0.523 | 0.04877 | 0.009 | -10.718
-6 | -0.507 | 0.04492 | 0.008 | -11.276
-5.5 | -0.483 | 0.04164 | 0.008 | -11.606
-5 | -0.454 | 0.03905 | 0.008 | -11.62
-4.5 | -0.419 | 0.03665 | 0.008 | -11.439
-4 | -0.38 | 0.03455 | 0.008 | -11.011
-3.5 | -0.338 | 0.03276 | 0.008 | -10.314
-3 | -0.365 | 0.01032 | 0.02 | -35.335
-2.5 | -0.306 | 0.01006 | 0.019 | -30.47
-2 | -0.247 | 0.00978 | 0.018 | -25.229
-1.5 | -0.186 | 0.00954 | 0.017 | -19.503
-1 | -0.125 | 0.0062 | 0.016 | -20.133
-0.5 | -0.063 | 0.00614 | 0.015 | -10.253
0 | -0.001 | 0.00609 | 0.014 | -0.16
0.5 | 0.061 | 0.006 | 0.013 | 10.164
1 | 0.123 | 0.00553 | 0.012 | 22.188
1.5 | 0.184 | 0.00564 | 0.011 | 32.678
2 | 0.246 | 0.00577 | 0.01 | 42.607
2.5 | 0.307 | 0.00592 | 0.009 | 51.918
3 | 0.368 | 0.00608 | 0.008 | 60.534
3.5 | 0.429 | 0.00627 | 0.007 | 68.44
4 | 0.489 | 0.00693 | 0.006 | 70.531
4.5 | 0.548 | 0.00719 | 0.005 | 76.195
5 | 0.605 | 0.00747 | 0.003 | 80.978
5.5 | 0.656 | 0.01288 | 0.002 | 50.926
6 | 0.709 | 0.01352 | 0.001 | 52.411
6.5 | 0.758 | 0.0142 | 0 | 53.417
7 | 0.804 | 0.01489 | -0.001 | 53.996
7.5 | 0.694 | 0.04725 | -0.001 | 14.699
8 | 0.722 | 0.05057 | -0.001 | 14.281
8.5 | 0.743 | 0.05451 | -0.001 | 13.636
9 | 0.757 | 0.05882 | -0.002 | 12.871
9.5 | 0.762 | 0.06319 | -0.002 | 12.067
10 | 0.759 | 0.06911 | -0.002 | 10.981
10.5 | 0.746 | 0.07429 | -0.003 | 10.041
11 | 0.723 | 0.08073 | -0.003 | 8.961
11.5 | 0.691 | 0.0888 | -0.003 | 7.787
12 | 0.651 | 0.09624 | -0.004 | 6.761

## 30. Re 500k Mach 0.25 (2)
BIGFOIL.COM POLAR EXPORT
MH 17
MH 17 |  |  |  | Cl Max: | 0.9976 | at alpha= | 10 | deg
XFOIL ncrit=9 |  |  |  | L/D Max: | 78.1828 | at alpha= | 4 | deg
Re: | 500000 |  |  | Cd Min: | 0.06294 | at alpha= | 12.5 | deg
Mach: | 0.25 |  |  | Cl=0 at alpha= | -99 | deg
|  |  |  | @ Cl=0.1, Cd= | 0.00795
|  |  |  | @ Cl=0.4, Cd= | 0.008295
|  |  |  | @ Cl=0.6, Cd= | 0.0086502
alpha (deg) | Cl | Cd | Cm | Cl/Cd
0 | 0.1343 | 0.00795 | -0.0161 | 16.8931
0.5 | 0.1982 | 0.00808 | -0.0174 | 24.5297
1 | 0.2766 | 0.00808 | -0.0216 | 34.2327
1.5 | 0.3399 | 0.00821 | -0.0229 | 41.4007
2 | 0.4177 | 0.00832 | -0.0274 | 50.2043
2.5 | 0.4805 | 0.00846 | -0.0285 | 56.7967
3 | 0.5576 | 0.00852 | -0.033 | 65.446
3.5 | 0.6195 | 0.00871 | -0.0339 | 71.1251
4 | 0.6927 | 0.00886 | -0.0374 | 78.1828
4.5 | 0.7424 | 0.0101 | -0.0366 | 73.505
5 | 0.7968 | 0.01192 | -0.038 | 66.8456
5.5 | 0.8447 | 0.01455 | -0.0384 | 58.055
6 | 0.8787 | 0.01584 | -0.0344 | 55.4735
6.5 | 0.9033 | 0.017 | -0.0285 | 53.1353
7 | 0.9174 | 0.01852 | -0.0208 | 49.5356
7.5 | 0.9162 | 0.02036 | -0.0104 | 45
8 | 0.9235 | 0.022 | -0.0016 | 41.9773
8.5 | 0.9419 | 0.02399 | 0.005 | 39.2622
9 | 0.9692 | 0.02667 | 0.01 | 36.3405
9.5 | 0.9855 | 0.02921 | 0.0159 | 33.7384
10 | 0.9976 | 0.03533 | 0.0216 | 28.2366
10.5 | 0.9853 | 0.03871 | 0.0303 | 25.4534
11 | 0.9664 | 0.0434 | 0.038 | 22.2673
11.5 | 0.9397 | 0.04914 | 0.0441 | 19.1229
12 | 0.925 | 0.05483 | 0.0478 | 16.8703
12.5 | 0.8884 | 0.06294 | 0.0495 | 14.115

## 31. Re 500k Mach 0.50 (1)
BIGFOIL.COM POLAR EXPORT
MH 17
MH 17 |  |  |  | Cl Max: | 1.086 | at alpha= | 20 | deg
JavaFoil+Calcfoil stall+Eppler ext transition |  |  |  | L/D Max: | 80.272 | at alpha= | 4.5 | deg
Re: | 500000 |  |  | Cd Min: | 0.00661 | at alpha= | 1.5 | deg
Mach: | 0.5 |  |  | Cl=0 at alpha= | 0.0072464 | deg
|  |  |  | @ Cl=0.1, Cd= | 0.0069653
|  |  |  | @ Cl=0.4, Cd= | 0.0070976
|  |  |  | @ Cl=0.6, Cd= | 0.11834
alpha (deg) | Cl | Cd | Cm | Cl/Cd
-20 | -1.086 | 0.22999 | 0.029 | -4.723
-19.5 | -1.057 | 0.21727 | 0.028 | -4.864
-19 | -1.031 | 0.2149 | 0.027 | -4.797
-18.5 | -1.005 | 0.20761 | 0.027 | -4.84
-18 | -0.979 | 0.19888 | 0.026 | -4.921
-17.5 | -0.953 | 0.19842 | 0.026 | -4.801
-17 | -0.924 | 0.19147 | 0.025 | -4.828
-16.5 | -0.897 | 0.18312 | 0.024 | -4.901
-16 | -0.871 | 0.17938 | 0.023 | -4.855
-15.5 | -0.844 | 0.17399 | 0.023 | -4.853
-15 | -0.818 | 0.17053 | 0.023 | -4.798
-14.5 | -0.792 | 0.16273 | 0.022 | -4.865
-14 | -0.763 | 0.15635 | 0.021 | -4.881
-13.5 | -0.736 | 0.1503 | 0.02 | -4.899
-13 | -0.71 | 0.14617 | 0.02 | -4.855
-12.5 | -0.683 | 0.1427 | 0.019 | -4.786
-12 | -0.656 | 0.14003 | 0.019 | -4.687
-11.5 | -0.628 | 0.12708 | 0.017 | -4.944
-11 | -0.601 | 0.12363 | 0.017 | -4.865
-10.5 | -0.575 | 0.12034 | 0.017 | -4.775
-10 | -0.548 | 0.11732 | 0.016 | -4.667
-9.5 | -0.52 | 0.11182 | 0.015 | -4.649
-9 | -0.493 | 0.10558 | 0.015 | -4.668
-8.5 | -0.466 | 0.10084 | 0.014 | -4.619
-8 | -0.438 | 0.10023 | 0.013 | -4.373
-7.5 | -0.411 | 0.06281 | 0.013 | -6.545
-7 | -0.384 | 0.05433 | 0.012 | -7.067
-6.5 | -0.356 | 0.06146 | 0.011 | -5.8
-6 | -0.329 | 0.0499 | 0.011 | -6.597
-5.5 | -0.302 | 0.0562 | 0.01 | -5.369
-5 | -0.274 | 0.04454 | 0.01 | -6.162
-4.5 | -0.398 | 0.04295 | 0.008 | -9.277
-4 | -0.397 | 0.03738 | 0.008 | -10.621
-3.5 | -0.365 | 0.03473 | 0.008 | -10.498
-3 | -0.321 | 0.0325 | 0.008 | -9.879
-2.5 | -0.272 | 0.03094 | 0.008 | -8.805
-2 | -0.275 | 0.01078 | 0.02 | -25.477
-1.5 | -0.208 | 0.01045 | 0.019 | -19.857
-1 | -0.139 | 0.00698 | 0.018 | -19.946
-0.5 | -0.07 | 0.00694 | 0.017 | -10.143
0 | -0.001 | 0.00695 | 0.015 | -0.156
0.5 | 0.068 | 0.00697 | 0.014 | 9.723
1 | 0.136 | 0.00696 | 0.013 | 19.568
1.5 | 0.204 | 0.00661 | 0.012 | 30.94
2 | 0.272 | 0.00675 | 0.011 | 40.337
2.5 | 0.34 | 0.00693 | 0.01 | 49.102
3 | 0.408 | 0.00712 | 0.008 | 57.227
3.5 | 0.475 | 0.00736 | 0.007 | 64.489
4 | 0.541 | 0.00716 | 0.006 | 75.515
4.5 | 0.605 | 0.00754 | 0.005 | 80.272
5 | 0.664 | 0.01346 | 0.004 | 49.328
5.5 | 0.721 | 0.0143 | 0.003 | 50.419
6 | 0.771 | 0.01525 | 0.001 | 50.57
6.5 | 0.668 | 0.04285 | 0 | 15.596
7 | 0.684 | 0.04734 | 0 | 14.45
7.5 | 0.652 | 0.054 | -0.001 | 12.076
8 | 0.437 | 0.06097 | -0.001 | 7.162
8.5 | 0.464 | 0.06289 | -0.002 | 7.378
9 | 0.491 | 0.08298 | -0.002 | 5.918
9.5 | 0.518 | 0.07236 | -0.003 | 7.162
10 | 0.545 | 0.0934 | -0.003 | 5.837
10.5 | 0.572 | 0.1176 | -0.004 | 4.868
11 | 0.599 | 0.11811 | -0.004 | 5.074
11.5 | 0.627 | 0.12459 | -0.005 | 5.031
12 | 0.654 | 0.12753 | -0.006 | 5.125
12.5 | 0.68 | 0.13219 | -0.006 | 5.146
13 | 0.708 | 0.13998 | -0.007 | 5.057
13.5 | 0.735 | 0.14446 | -0.008 | 5.085
14 | 0.761 | 0.1526 | -0.008 | 4.988
14.5 | 0.789 | 0.15936 | -0.009 | 4.953
15 | 0.816 | 0.16352 | -0.01 | 4.988
15.5 | 0.842 | 0.17294 | -0.011 | 4.87
16 | 0.869 | 0.17971 | -0.012 | 4.836
16.5 | 0.897 | 0.19004 | -0.013 | 4.72
17 | 0.923 | 0.19153 | -0.013 | 4.821
17.5 | 0.95 | 0.19882 | -0.014 | 4.778
18 | 0.979 | 0.2021 | -0.015 | 4.842
18.5 | 1.005 | 0.21184 | -0.016 | 4.743
19 | 1.031 | 0.22043 | -0.017 | 4.677
19.5 | 1.059 | 0.22826 | -0.018 | 4.641
20 | 1.086 | 0.22847 | -0.019 | 4.753

## 32. Re 500k Mach 0.50 (2)
BIGFOIL.COM POLAR EXPORT
MH 17
MH 17 |  |  |  | Cl Max: | 0.8995 | at alpha= | 8.5 | deg
XFOIL ncrit=9 |  |  |  | L/D Max: | 74.8757 | at alpha= | 3.5 | deg
Re: | 500000 |  |  | Cd Min: | 0.25486 | at alpha= | -20 | deg
Mach: | 0.5 |  |  | Cl=0 at alpha= | -0.84611 | deg
|  |  |  | @ Cl=0.1, Cd= | 0.0080516
|  |  |  | @ Cl=0.4, Cd= | 0.0084719
|  |  |  | @ Cl=0.6, Cd= | 0.0089728
alpha (deg) | Cl | Cd | Cm | Cl/Cd
-20 | -0.6924 | 0.25486 | 0.0303 | -2.7168
-19.5 | -0.6709 | 0.24699 | 0.0254 | -2.7163
-19 | -0.6514 | 0.23953 | 0.0196 | -2.7195
-18.5 | -0.6315 | 0.23201 | 0.0147 | -2.7219
-17.5 | -0.5897 | 0.21542 | 0.0067 | -2.7374
-17 | -0.5692 | 0.20794 | 0.0028 | -2.7373
-16.5 | -0.5493 | 0.20044 | -0.0014 | -2.7405
-16 | -0.5297 | 0.19273 | -0.0056 | -2.7484
-15.5 | -0.5113 | 0.18486 | -0.0108 | -2.7659
-15 | -0.4998 | 0.17756 | -0.017 | -2.8148
-14.5 | -0.4818 | 0.16953 | -0.0211 | -2.842
-14 | -0.4587 | 0.16102 | -0.0225 | -2.8487
-13.5 | -0.442 | 0.1535 | -0.0261 | -2.8795
-13 | -0.4267 | 0.14575 | -0.03 | -2.9276
-12.5 | -0.4134 | 0.13779 | -0.0344 | -3.0002
-12 | -0.406 | 0.12953 | -0.0407 | -3.1344
-11.5 | -0.3947 | 0.12171 | -0.0444 | -3.243
-10.5 | -0.3635 | 0.10396 | -0.0539 | -3.4965
-10 | -0.3428 | 0.09462 | -0.0624 | -3.6229
-9.5 | -0.3244 | 0.08431 | -0.0728 | -3.8477
-9 | -0.3128 | 0.07226 | -0.0868 | -4.3288
-8.5 | -0.3238 | 0.06297 | -0.0935 | -5.1421
-8 | -0.3479 | 0.05599 | -0.0937 | -6.2136
-7.5 | -0.3821 | 0.04928 | -0.0894 | -7.7537
-7 | -0.4092 | 0.04485 | -0.0808 | -9.1237
-6.5 | -0.4234 | 0.04021 | -0.0722 | -10.5297
-6 | -0.4231 | 0.03407 | -0.0637 | -12.4186
-5.5 | -0.4139 | 0.02717 | -0.0543 | -15.2337
-5 | -0.385 | 0.02237 | -0.0472 | -17.2105
-4.5 | -0.3325 | 0.01875 | -0.0434 | -17.7333
-4 | -0.2664 | 0.01522 | -0.0426 | -17.5033
-3.5 | -0.215 | 0.01357 | -0.0391 | -15.8438
-3 | -0.1718 | 0.01233 | -0.034 | -13.9335
-2.5 | -0.1252 | 0.0115 | -0.0297 | -10.887
-2 | -0.1275 | 0.00873 | -0.017 | -14.6048
-1.5 | -0.1028 | 0.00801 | -0.0076 | -12.834
-1 | -0.0261 | 0.00779 | -0.0089 | -3.3504
-0.5 | 0.0587 | 0.00797 | -0.0125 | 7.3651
0 | 0.1346 | 0.00812 | -0.0147 | 16.5764
0.5 | 0.224 | 0.0082 | -0.0197 | 27.3171
1 | 0.3005 | 0.00824 | -0.0218 | 36.4684
1.5 | 0.3736 | 0.00842 | -0.0232 | 44.3705
2 | 0.46 | 0.00859 | -0.0275 | 53.5506
2.5 | 0.5346 | 0.00879 | -0.0293 | 60.8191
3 | 0.6133 | 0.00901 | -0.0316 | 68.0688
3.5 | 0.6926 | 0.00925 | -0.0339 | 74.8757
4 | 0.7507 | 0.01025 | -0.0322 | 73.239
4.5 | 0.7965 | 0.0124 | -0.0298 | 64.2339
5 | 0.8375 | 0.01542 | -0.028 | 54.3126
5.5 | 0.8813 | 0.01695 | -0.0243 | 51.9941
6 | 0.8671 | 0.01858 | -0.0103 | 46.6685
6.5 | 0.869 | 0.02036 | 0.0005 | 42.6817
7 | 0.8726 | 0.02262 | 0.0105 | 38.5765
7.5 | 0.8825 | 0.02521 | 0.0193 | 35.006
8 | 0.8931 | 0.02863 | 0.0274 | 31.1946
8.5 | 0.8995 | 0.03277 | 0.0352 | 27.4489
9 | 0.8913 | 0.03776 | 0.0426 | 23.6043
9.5 | 0.8696 | 0.04395 | 0.0485 | 19.7861
10 | 0.8399 | 0.05152 | 0.0515 | 16.3024
10.5 | 0.8071 | 0.0607 | 0.0511 | 13.2965
11 | 0.7734 | 0.07189 | 0.0471 | 10.7581
11.5 | 0.7413 | 0.085 | 0.0402 | 8.7212
12 | 0.7123 | 0.09952 | 0.0325 | 7.1574
12.5 | 0.6887 | 0.11352 | 0.0262 | 6.0668
13 | 0.6728 | 0.12642 | 0.0213 | 5.3219
13.5 | 0.6625 | 0.14163 | 0.0155 | 4.6777

## 33. Re 750k Mach 0.00 (1)
BIGFOIL.COM POLAR EXPORT
MH 17
MH 17 |  |  |  | Cl Max: | 0.869 | at alpha= | 8 | deg
JavaFoil+Calcfoil stall+Eppler ext transition |  |  |  | L/D Max: | 92.904 | at alpha= | 5 | deg
Re: | 750000 |  |  | Cd Min: | 0.00486 | at alpha= | 2 | deg
Mach: | 0 |  |  | Cl=0 at alpha= | 0.0083333 | deg
|  |  |  | @ Cl=0.1, Cd= | 0.005141
|  |  |  | @ Cl=0.4, Cd= | 0.005131
|  |  |  | @ Cl=0.6, Cd= | 0.0072975
alpha (deg) | Cl | Cd | Cm | Cl/Cd
-14 | -0.452 | 0.1143 | 0.014 | -3.951
-13.5 | -0.474 | 0.10855 | 0.014 | -4.364
-13 | -0.496 | 0.10291 | 0.014 | -4.816
-12.5 | -0.516 | 0.09746 | 0.013 | -5.293
-12 | -0.534 | 0.09437 | 0.013 | -5.655
-11.5 | -0.55 | 0.08586 | 0.013 | -6.408
-11 | -0.565 | 0.08158 | 0.012 | -6.922
-10.5 | -0.577 | 0.07713 | 0.012 | -7.48
-10 | -0.586 | 0.07295 | 0.011 | -8.035
-9.5 | -0.592 | 0.06729 | 0.011 | -8.799
-9 | -0.594 | 0.06351 | 0.01 | -9.356
-8.5 | -0.592 | 0.05898 | 0.01 | -10.039
-8 | -0.585 | 0.05553 | 0.009 | -10.544
-7.5 | -0.574 | 0.05193 | 0.009 | -11.053
-7 | -0.558 | 0.04815 | 0.009 | -11.586
-6.5 | -0.537 | 0.04479 | 0.009 | -11.988
-6 | -0.511 | 0.04222 | 0.009 | -12.114
-5.5 | -0.482 | 0.03944 | 0.008 | -12.213
-5 | -0.448 | 0.03707 | 0.008 | -12.089
-4.5 | -0.411 | 0.03516 | 0.008 | -11.698
-4 | -0.372 | 0.03319 | 0.009 | -11.205
-3.5 | -0.41 | 0.00979 | 0.02 | -41.828
-3 | -0.354 | 0.00952 | 0.019 | -37.219
-2.5 | -0.297 | 0.00923 | 0.018 | -32.216
-2 | -0.239 | 0.00901 | 0.017 | -26.552
-1.5 | -0.18 | 0.00879 | 0.016 | -20.509
-1 | -0.121 | 0.00561 | 0.015 | -21.515
-0.5 | -0.061 | 0.0056 | 0.014 | -10.883
0 | -0.001 | 0.00555 | 0.013 | -0.171
0.5 | 0.059 | 0.00551 | 0.012 | 10.747
1 | 0.119 | 0.00497 | 0.011 | 24.001
1.5 | 0.179 | 0.00499 | 0.011 | 35.895
2 | 0.239 | 0.00486 | 0.009 | 49.203
2.5 | 0.299 | 0.00494 | 0.008 | 60.503
3 | 0.358 | 0.00504 | 0.007 | 71.064
3.5 | 0.418 | 0.00517 | 0.006 | 80.823
4 | 0.477 | 0.00532 | 0.005 | 89.602
4.5 | 0.534 | 0.0061 | 0.004 | 87.626
5 | 0.591 | 0.00636 | 0.003 | 92.904
5.5 | 0.639 | 0.01136 | 0.002 | 56.298
6 | 0.692 | 0.0119 | 0.001 | 58.102
6.5 | 0.741 | 0.01247 | 0 | 59.467
7 | 0.788 | 0.01309 | -0.001 | 60.209
7.5 | 0.831 | 0.01377 | -0.002 | 60.375
8 | 0.869 | 0.01448 | -0.003 | 59.997
8.5 | 0.742 | 0.0517 | -0.002 | 14.36
9 | 0.764 | 0.05549 | -0.002 | 13.776
9.5 | 0.783 | 0.05915 | -0.002 | 13.234
10 | 0.796 | 0.06353 | -0.003 | 12.528
10.5 | 0.804 | 0.06796 | -0.003 | 11.825
11 | 0.806 | 0.07231 | -0.003 | 11.151
11.5 | 0.804 | 0.07896 | -0.003 | 10.183
12 | 0.797 | 0.08344 | -0.004 | 9.551
12.5 | 0.783 | 0.08935 | -0.004 | 8.769
13 | 0.764 | 0.09576 | -0.005 | 7.982

## 34. Re 750k Mach 0.00 (2)
BIGFOIL.COM POLAR EXPORT
MH 17
MH 17 |  |  |  | Cl Max: | 1.0605 | at alpha= | 11.5 | deg
XFOIL ncrit=9 |  |  |  | L/D Max: | 81.6622 | at alpha= | 4 | deg
Re: | 750000 |  |  | Cd Min: | 0.16888 | at alpha= | 16.5 | deg
Mach: | 0 |  |  | Cl=0 at alpha= | -0.67585 | deg
|  |  |  | @ Cl=0.1, Cd= | 0.0058799
|  |  |  | @ Cl=0.4, Cd= | 0.0066187
|  |  |  | @ Cl=0.6, Cd= | 0.0074135
alpha (deg) | Cl | Cd | Cm | Cl/Cd
-11 | -0.453 | 0.09703 | -0.0429 | -4.6687
-10 | -0.4532 | 0.06714 | -0.0751 | -6.7501
-9.5 | -0.4934 | 0.05969 | -0.0736 | -8.266
-9 | -0.5308 | 0.05424 | -0.0651 | -9.7861
-7.5 | -0.5649 | 0.03274 | -0.0404 | -17.2541
-7 | -0.5385 | 0.0298 | -0.0365 | -18.0705
-6.5 | -0.5144 | 0.02251 | -0.0296 | -22.8521
-6 | -0.471 | 0.0172 | -0.027 | -27.3837
-5.5 | -0.4204 | 0.01501 | -0.0259 | -28.008
-5 | -0.3707 | 0.01389 | -0.0249 | -26.6883
-4.5 | -0.3298 | 0.01194 | -0.0222 | -27.6214
-4 | -0.2849 | 0.01116 | -0.0202 | -25.5287
-3.5 | -0.2408 | 0.0103 | -0.0179 | -23.3786
-3 | -0.1933 | 0.00974 | -0.0163 | -19.846
-2.5 | -0.1538 | 0.00864 | -0.0134 | -17.8009
-2 | -0.1416 | 0.00644 | -0.0051 | -21.9876
-1.5 | -0.1027 | 0.00597 | -0.0014 | -17.2027
-1 | -0.0494 | 0.00557 | -0.0006 | -8.8689
-0.5 | 0.0268 | 0.00571 | -0.0049 | 4.6935
0 | 0.093 | 0.00587 | -0.0072 | 15.8433
0.5 | 0.1565 | 0.00596 | -0.0089 | 26.2584
1 | 0.2269 | 0.00612 | -0.0122 | 37.0752
1.5 | 0.2887 | 0.00631 | -0.0137 | 45.7528
2 | 0.3616 | 0.0065 | -0.0177 | 55.6308
2.5 | 0.4263 | 0.0067 | -0.0199 | 63.6269
3 | 0.4888 | 0.0069 | -0.0217 | 70.8406
3.5 | 0.5585 | 0.0071 | -0.0251 | 78.662
4 | 0.6141 | 0.00752 | -0.0255 | 81.6622
4.5 | 0.6675 | 0.00864 | -0.0261 | 77.2569
5 | 0.7174 | 0.01018 | -0.0265 | 70.4715
5.5 | 0.766 | 0.01158 | -0.0267 | 66.1485
6 | 0.8174 | 0.0134 | -0.0276 | 61
6.5 | 0.8708 | 0.01462 | -0.0283 | 59.5622
7 | 0.9315 | 0.01537 | -0.0306 | 60.6051
7.5 | 0.9689 | 0.01672 | -0.0282 | 57.9486
8 | 0.9766 | 0.01882 | -0.02 | 51.8916
8.5 | 0.997 | 0.01978 | -0.014 | 50.4044
9 | 1.0019 | 0.02082 | -0.0052 | 48.122
9.5 | 1.0117 | 0.02196 | 0.0021 | 46.0701
10 | 1.0227 | 0.02358 | 0.0086 | 43.3715
10.5 | 1.0411 | 0.02738 | 0.0136 | 38.0241
11 | 1.0534 | 0.03 | 0.0194 | 35.1133
11.5 | 1.0605 | 0.03255 | 0.0254 | 32.5806
12 | 1.0577 | 0.03718 | 0.0316 | 28.4481
12.5 | 1.0455 | 0.04163 | 0.0379 | 25.1141
13 | 1.0161 | 0.04835 | 0.0435 | 21.0155
13.5 | 0.979 | 0.05622 | 0.0468 | 17.4137
14 | 0.9348 | 0.06617 | 0.0469 | 14.1272
14.5 | 0.9003 | 0.07675 | 0.0435 | 11.7303
15 | 0.8481 | 0.09323 | 0.035 | 9.0969
15.5 | 0.7129 | 0.14327 | 0.0109 | 4.9759
16 | 0.7064 | 0.15491 | 0.0063 | 4.5601
16.5 | 0.6908 | 0.16888 | 0.0011 | 4.0905

## 35. Re 750k Mach 0.10 (1)
BIGFOIL.COM POLAR EXPORT
MH 17
MH 17 |  |  |  | Cl Max: | 0.871 | at alpha= | 8 | deg
JavaFoil+Calcfoil stall+Eppler ext transition |  |  |  | L/D Max: | 92.732 | at alpha= | 5 | deg
Re: | 750000 |  |  | Cd Min: | 0.00477 | at alpha= | 1.5 | deg
Mach: | 0.1 |  |  | Cl=0 at alpha= | 0.0081967 | deg
|  |  |  | @ Cl=0.1, Cd= | 0.00545
|  |  |  | @ Cl=0.4, Cd= | 0.00514
|  |  |  | @ Cl=0.6, Cd= | 0.0070275
alpha (deg) | Cl | Cd | Cm | Cl/Cd
-14 | -0.407 | 0.11623 | 0.014 | -3.502
-13.5 | -0.432 | 0.11073 | 0.014 | -3.9
-13 | -0.457 | 0.10448 | 0.014 | -4.373
-12.5 | -0.48 | 0.09988 | 0.014 | -4.811
-12 | -0.502 | 0.09229 | 0.013 | -5.435
-11.5 | -0.521 | 0.08939 | 0.013 | -5.833
-11 | -0.54 | 0.08435 | 0.012 | -6.396
-10.5 | -0.555 | 0.07749 | 0.012 | -7.166
-10 | -0.568 | 0.07335 | 0.011 | -7.745
-9.5 | -0.577 | 0.06762 | 0.011 | -8.538
-9 | -0.583 | 0.06423 | 0.011 | -9.07
-8.5 | -0.583 | 0.05979 | 0.01 | -9.756
-8 | -0.579 | 0.05582 | 0.01 | -10.375
-7.5 | -0.57 | 0.05247 | 0.009 | -10.858
-7 | -0.555 | 0.04837 | 0.009 | -11.48
-6.5 | -0.536 | 0.04507 | 0.009 | -11.888
-6 | -0.511 | 0.04222 | 0.009 | -12.111
-5.5 | -0.482 | 0.03958 | 0.009 | -12.189
-5 | -0.449 | 0.03731 | 0.008 | -12.042
-4.5 | -0.413 | 0.03526 | 0.008 | -11.702
-4 | -0.373 | 0.03329 | 0.009 | -11.209
-3.5 | -0.411 | 0.0098 | 0.02 | -41.99
-3 | -0.356 | 0.00953 | 0.019 | -37.351
-2.5 | -0.299 | 0.00928 | 0.018 | -32.173
-2 | -0.24 | 0.00905 | 0.017 | -26.566
-1.5 | -0.181 | 0.00883 | 0.016 | -20.522
-1 | -0.121 | 0.00561 | 0.015 | -21.637
-0.5 | -0.061 | 0.0056 | 0.015 | -10.942
0 | -0.001 | 0.00555 | 0.014 | -0.172
0.5 | 0.06 | 0.00551 | 0.013 | 10.807
1 | 0.12 | 0.00542 | 0.012 | 22.107
1.5 | 0.18 | 0.00477 | 0.011 | 37.745
2 | 0.24 | 0.00486 | 0.01 | 49.423
2.5 | 0.3 | 0.00496 | 0.009 | 60.457
3 | 0.36 | 0.00506 | 0.008 | 71.142
3.5 | 0.42 | 0.00518 | 0.006 | 81.095
4 | 0.479 | 0.00533 | 0.005 | 89.903
4.5 | 0.537 | 0.00613 | 0.004 | 87.531
5 | 0.594 | 0.0064 | 0.003 | 92.732
5.5 | 0.642 | 0.01142 | 0.002 | 56.248
6 | 0.694 | 0.01197 | 0.001 | 58.013
6.5 | 0.744 | 0.01255 | 0 | 59.322
7 | 0.791 | 0.0132 | -0.001 | 59.954
7.5 | 0.834 | 0.01387 | -0.002 | 60.121
8 | 0.871 | 0.01459 | -0.003 | 59.707
8.5 | 0.743 | 0.05191 | -0.002 | 14.308
9 | 0.764 | 0.05556 | -0.002 | 13.754
9.5 | 0.781 | 0.05974 | -0.002 | 13.073
10 | 0.792 | 0.06377 | -0.002 | 12.425
10.5 | 0.798 | 0.06809 | -0.003 | 11.719
11 | 0.798 | 0.07352 | -0.003 | 10.853
11.5 | 0.793 | 0.07849 | -0.003 | 10.098
12 | 0.782 | 0.08525 | -0.004 | 9.174
12.5 | 0.765 | 0.09025 | -0.004 | 8.474
13 | 0.741 | 0.09815 | -0.005 | 7.554

## 36. Re 750k Mach 0.10 (2)
BIGFOIL.COM POLAR EXPORT
MH 17
MH 17 |  |  |  | Cl Max: | 1.052 | at alpha= | 11.5 | deg
XFOIL ncrit=9 |  |  |  | L/D Max: | 81.9073 | at alpha= | 4 | deg
Re: | 750000 |  |  | Cd Min: | 0.17013 | at alpha= | 16.5 | deg
Mach: | 0.1 |  |  | Cl=0 at alpha= | -0.67275 | deg
|  |  |  | @ Cl=0.1, Cd= | 0.0058796
|  |  |  | @ Cl=0.4, Cd= | 0.0066212
|  |  |  | @ Cl=0.6, Cd= | 0.0074156
alpha (deg) | Cl | Cd | Cm | Cl/Cd
-7.5 | -0.5608 | 0.03352 | -0.0421 | -16.7303
-7 | -0.5364 | 0.03045 | -0.0379 | -17.6158
-6.5 | -0.5137 | 0.02323 | -0.0308 | -22.1136
-6 | -0.4731 | 0.0177 | -0.0276 | -26.7288
-5.5 | -0.422 | 0.01521 | -0.0265 | -27.7449
-5 | -0.3717 | 0.01398 | -0.0255 | -26.588
-4.5 | -0.3301 | 0.01202 | -0.0228 | -27.4626
-4 | -0.2851 | 0.01121 | -0.0207 | -25.4326
-3.5 | -0.2409 | 0.01034 | -0.0184 | -23.2979
-3 | -0.1933 | 0.00978 | -0.0167 | -19.7648
-2.5 | -0.1531 | 0.00871 | -0.0139 | -17.5775
-2 | -0.1411 | 0.00647 | -0.0054 | -21.8083
-1.5 | -0.1025 | 0.00599 | -0.0016 | -17.1119
-1 | -0.0502 | 0.00559 | -0.0005 | -8.9803
-0.5 | 0.0265 | 0.00571 | -0.0049 | 4.641
0 | 0.0933 | 0.00587 | -0.0072 | 15.8944
0.5 | 0.1562 | 0.00596 | -0.0087 | 26.2081
1 | 0.2283 | 0.00612 | -0.0123 | 37.3039
1.5 | 0.2893 | 0.00631 | -0.0135 | 45.8479
2 | 0.3629 | 0.00651 | -0.0176 | 55.745
2.5 | 0.4296 | 0.00671 | -0.0202 | 64.0238
3 | 0.4906 | 0.00691 | -0.0215 | 70.9986
3.5 | 0.5609 | 0.00713 | -0.025 | 78.6676
4 | 0.6184 | 0.00755 | -0.0257 | 81.9073
4.5 | 0.67 | 0.00873 | -0.0259 | 76.7468
5 | 0.7202 | 0.01026 | -0.0263 | 70.1949
5.5 | 0.7678 | 0.01181 | -0.0263 | 65.0127
6 | 0.8209 | 0.01349 | -0.0273 | 60.8525
6.5 | 0.8745 | 0.01472 | -0.0279 | 59.409
7 | 0.9351 | 0.01553 | -0.0301 | 60.2125
7.5 | 0.9686 | 0.01701 | -0.0269 | 56.943
8 | 0.9763 | 0.01905 | -0.0186 | 51.2493
8.5 | 0.9919 | 0.02002 | -0.0116 | 49.5455
9 | 0.9973 | 0.02114 | -0.0029 | 47.176
9.5 | 1.0084 | 0.0224 | 0.0042 | 45.0179
10 | 1.02 | 0.0242 | 0.0106 | 42.1488
10.5 | 1.0422 | 0.02902 | 0.0149 | 35.9132
11 | 1.0481 | 0.03089 | 0.0217 | 33.9301
11.5 | 1.052 | 0.03384 | 0.0279 | 31.0875
12 | 1.0429 | 0.03888 | 0.0345 | 26.8236
12.5 | 1.0249 | 0.04393 | 0.0407 | 23.3303
13 | 0.9919 | 0.05106 | 0.0455 | 19.4262
13.5 | 0.9537 | 0.05946 | 0.0475 | 16.0394
14 | 0.9102 | 0.07009 | 0.046 | 12.9862
14.5 | 0.8729 | 0.08225 | 0.0409 | 10.6128
15 | 0.826 | 0.09922 | 0.0313 | 8.3249
15.5 | 0.7047 | 0.14716 | 0.0095 | 4.7887
16 | 0.7016 | 0.15764 | 0.0054 | 4.4506
16.5 | 0.69 | 0.17013 | 0.0008 | 4.0557

## 37. Re 750k Mach 0.25 (1)
BIGFOIL.COM POLAR EXPORT
MH 17
MH 17 |  |  |  | Cl Max: | 0.878 | at alpha= | 8 | deg
JavaFoil+Calcfoil stall+Eppler ext transition |  |  |  | L/D Max: | 92.513 | at alpha= | 5 | deg
Re: | 750000 |  |  | Cd Min: | 0.00484 | at alpha= | 1.5 | deg
Mach: | 0.25 |  |  | Cl=0 at alpha= | 0.0080645 | deg
|  |  |  | @ Cl=0.1, Cd= | 0.0054213
|  |  |  | @ Cl=0.4, Cd= | 0.0054792
|  |  |  | @ Cl=0.6, Cd= | 0.09993
alpha (deg) | Cl | Cd | Cm | Cl/Cd
-12.5 | -0.072 | 0.10015 | 0.015 | -0.722
-12 | -0.176 | 0.09769 | 0.014 | -1.8
-11.5 | -0.247 | 0.09068 | 0.014 | -2.722
-11 | -0.306 | 0.08551 | 0.013 | -3.576
-10.5 | -0.358 | 0.07977 | 0.013 | -4.49
-10 | -0.405 | 0.07441 | 0.012 | -5.442
-9.5 | -0.446 | 0.06917 | 0.012 | -6.441
-9 | -0.479 | 0.06842 | 0.011 | -7.002
-8.5 | -0.505 | 0.06307 | 0.011 | -8.007
-8 | -0.522 | 0.05761 | 0.01 | -9.067
-7.5 | -0.531 | 0.05345 | 0.01 | -9.938
-7 | -0.531 | 0.05015 | 0.009 | -10.593
-6.5 | -0.523 | 0.04665 | 0.009 | -11.207
-6 | -0.507 | 0.04329 | 0.008 | -11.701
-5.5 | -0.483 | 0.04024 | 0.008 | -12.009
-5 | -0.454 | 0.03781 | 0.008 | -12.003
-4.5 | -0.419 | 0.03553 | 0.008 | -11.802
-4 | -0.381 | 0.03363 | 0.009 | -11.32
-3.5 | -0.421 | 0.00992 | 0.021 | -42.435
-3 | -0.365 | 0.00965 | 0.02 | -37.807
-2.5 | -0.306 | 0.0094 | 0.019 | -32.618
-2 | -0.247 | 0.00917 | 0.018 | -26.929
-1.5 | -0.186 | 0.00892 | 0.017 | -20.865
-1 | -0.125 | 0.00571 | 0.016 | -21.861
-0.5 | -0.063 | 0.00565 | 0.015 | -11.145
0 | -0.001 | 0.00562 | 0.014 | -0.174
0.5 | 0.061 | 0.00561 | 0.013 | 10.911
1 | 0.123 | 0.00531 | 0.012 | 23.149
1.5 | 0.185 | 0.00484 | 0.011 | 38.183
2 | 0.247 | 0.00492 | 0.01 | 50.134
2.5 | 0.308 | 0.00502 | 0.009 | 61.442
3 | 0.37 | 0.00513 | 0.008 | 72.037
3.5 | 0.431 | 0.00584 | 0.007 | 73.778
4 | 0.491 | 0.00603 | 0.006 | 81.473
4.5 | 0.551 | 0.00626 | 0.005 | 88.002
5 | 0.608 | 0.00658 | 0.003 | 92.513
5.5 | 0.657 | 0.01178 | 0.002 | 55.834
6 | 0.71 | 0.01238 | 0.001 | 57.384
6.5 | 0.76 | 0.01301 | 0 | 58.393
7 | 0.806 | 0.01369 | -0.001 | 58.841
7.5 | 0.846 | 0.0144 | -0.002 | 58.711
8 | 0.878 | 0.01513 | -0.003 | 58.046
8.5 | 0.744 | 0.05287 | -0.002 | 14.065
9 | 0.757 | 0.05717 | -0.002 | 13.246
9.5 | 0.763 | 0.06114 | -0.002 | 12.473
10 | 0.759 | 0.06608 | -0.002 | 11.486
10.5 | 0.746 | 0.07151 | -0.003 | 10.435
11 | 0.724 | 0.07692 | -0.003 | 9.408
11.5 | 0.692 | 0.08519 | -0.004 | 8.119
12 | 0.651 | 0.09048 | -0.004 | 7.193
12.5 | 0.598 | 0.09644 | -0.005 | 6.205
13 | 0.535 | 0.09993 | -0.005 | 5.358

## 38. Re 750k Mach 0.25 (2)
BIGFOIL.COM POLAR EXPORT
MH 17
MH 17 |  |  |  | Cl Max: | 1.0095 | at alpha= | 10.5 | deg
XFOIL ncrit=9 |  |  |  | L/D Max: | 82.1419 | at alpha= | 4 | deg
Re: | 750000 |  |  | Cd Min: | 0.06592 | at alpha= | 13 | deg
Mach: | 0.25 |  |  | Cl=0 at alpha= | -0.71355 | deg
|  |  |  | @ Cl=0.1, Cd= | 0.0058816
|  |  |  | @ Cl=0.4, Cd= | 0.0066324
|  |  |  | @ Cl=0.6, Cd= | 0.0074366
alpha (deg) | Cl | Cd | Cm | Cl/Cd
-6 | -0.4793 | 0.02099 | -0.0319 | -22.8347
-5.5 | -0.4312 | 0.01661 | -0.0295 | -25.9603
-5 | -0.3777 | 0.01463 | -0.0284 | -25.8168
-4.5 | -0.3314 | 0.01247 | -0.0261 | -26.5758
-4 | -0.2855 | 0.01152 | -0.0237 | -24.783
-3.5 | -0.2398 | 0.01066 | -0.0211 | -22.4953
-3 | -0.1925 | 0.00998 | -0.019 | -19.2886
-2.5 | -0.1486 | 0.00906 | -0.0162 | -16.4018
-2 | -0.1384 | 0.00664 | -0.0073 | -20.8434
-1.5 | -0.1014 | 0.00609 | -0.0027 | -16.6502
0 | 0.092 | 0.00587 | -0.0066 | 15.6729
0.5 | 0.154 | 0.00596 | -0.0074 | 25.8389
1 | 0.2327 | 0.00612 | -0.0121 | 38.0229
1.5 | 0.2922 | 0.00632 | -0.0126 | 46.2342
2 | 0.3694 | 0.00654 | -0.017 | 56.4832
2.5 | 0.4423 | 0.00676 | -0.0206 | 65.429
3 | 0.5009 | 0.00698 | -0.0209 | 71.7622
3.5 | 0.5747 | 0.00722 | -0.0246 | 79.5983
4 | 0.6366 | 0.00775 | -0.0258 | 82.1419
4.5 | 0.6832 | 0.0092 | -0.0246 | 74.2609
5.5 | 0.7781 | 0.01296 | -0.024 | 60.0386
6 | 0.8387 | 0.01401 | -0.0254 | 59.8644
6.5 | 0.8936 | 0.01539 | -0.0258 | 58.0637
7 | 0.953 | 0.01653 | -0.0272 | 57.6528
7.5 | 0.9625 | 0.01846 | -0.0188 | 52.1398
8 | 0.957 | 0.02019 | -0.0076 | 47.3997
8.5 | 0.9676 | 0.02152 | 0.0005 | 44.9628
9 | 0.9817 | 0.02323 | 0.0075 | 42.26
9.5 | 0.9961 | 0.02518 | 0.014 | 39.5592
10 | 1.0078 | 0.02787 | 0.0204 | 36.1607
10.5 | 1.0095 | 0.0331 | 0.0272 | 30.4985
11 | 1.0003 | 0.03692 | 0.0345 | 27.0937
11.5 | 0.9837 | 0.04176 | 0.041 | 23.556
12.5 | 0.9218 | 0.05605 | 0.0484 | 16.446
13 | 0.8828 | 0.06592 | 0.0475 | 13.392

## 39. Re 750k Mach 0.50 (1)
BIGFOIL.COM POLAR EXPORT
MH 17
MH 17 |  |  |  | Cl Max: | 1.086 | at alpha= | 20 | deg
JavaFoil+Calcfoil stall+Eppler ext transition |  |  |  | L/D Max: | 86.569 | at alpha= | 4.5 | deg
Re: | 750000 |  |  | Cd Min: | 0.0057 | at alpha= | 0 | deg
Mach: | 0.5 |  |  | Cl=0 at alpha= | 0.0072464 | deg
|  |  |  | @ Cl=0.1, Cd= | 0.00617
|  |  |  | @ Cl=0.4, Cd= | 0.0060921
|  |  |  | @ Cl=0.6, Cd= | 0.10774
alpha (deg) | Cl | Cd | Cm | Cl/Cd
-20 | -1.087 | 0.20944 | 0.03 | -5.189
-19.5 | -1.057 | 0.20428 | 0.028 | -5.175
-19 | -1.031 | 0.19527 | 0.027 | -5.28
-18.5 | -1.005 | 0.19153 | 0.027 | -5.246
-18 | -0.979 | 0.1823 | 0.026 | -5.368
-17.5 | -0.953 | 0.18059 | 0.026 | -5.275
-17 | -0.925 | 0.17521 | 0.025 | -5.279
-16.5 | -0.898 | 0.16732 | 0.024 | -5.364
-16 | -0.871 | 0.16532 | 0.024 | -5.268
-15.5 | -0.844 | 0.15874 | 0.023 | -5.32
-15 | -0.818 | 0.15304 | 0.023 | -5.346
-14.5 | -0.792 | 0.14581 | 0.022 | -5.43
-14 | -0.763 | 0.1425 | 0.021 | -5.356
-13.5 | -0.736 | 0.1386 | 0.02 | -5.313
-13 | -0.71 | 0.13446 | 0.02 | -5.279
-12.5 | -0.683 | 0.13098 | 0.019 | -5.215
-12 | -0.656 | 0.12432 | 0.019 | -5.279
-11.5 | -0.628 | 0.11476 | 0.017 | -5.476
-11 | -0.602 | 0.11142 | 0.017 | -5.399
-10.5 | -0.575 | 0.10822 | 0.017 | -5.31
-10 | -0.548 | 0.10526 | 0.016 | -5.202
-9.5 | -0.52 | 0.10097 | 0.015 | -5.15
-9 | -0.493 | 0.0941 | 0.015 | -5.239
-8.5 | -0.466 | 0.09239 | 0.014 | -5.042
-8 | -0.438 | 0.07617 | 0.013 | -5.755
-7.5 | -0.411 | 0.05929 | 0.013 | -6.936
-7 | -0.384 | 0.05156 | 0.012 | -7.448
-6.5 | -0.356 | 0.05719 | 0.011 | -6.233
-6 | -0.329 | 0.04773 | 0.011 | -6.898
-5.5 | -0.302 | 0.04446 | 0.01 | -6.789
-5 | -0.275 | 0.04216 | 0.01 | -6.512
-4.5 | -0.398 | 0.03944 | 0.009 | -10.104
-4 | -0.397 | 0.03608 | 0.008 | -11.005
-3.5 | -0.365 | 0.03346 | 0.008 | -10.898
-3 | -0.321 | 0.03138 | 0.009 | -10.241
-2.5 | -0.339 | 0.00984 | 0.021 | -34.474
-2 | -0.275 | 0.00952 | 0.02 | -28.834
-1.5 | -0.208 | 0.00919 | 0.019 | -22.598
-1 | -0.139 | 0.0058 | 0.018 | -24.004
-0.5 | -0.07 | 0.00575 | 0.017 | -12.237
0 | -0.001 | 0.0057 | 0.015 | -0.191
0.5 | 0.068 | 0.00617 | 0.014 | 11.033
1 | 0.137 | 0.00617 | 0.013 | 22.191
1.5 | 0.206 | 0.00618 | 0.012 | 33.291
2 | 0.274 | 0.00577 | 0.011 | 47.527
2.5 | 0.342 | 0.00593 | 0.01 | 57.782
3 | 0.41 | 0.00612 | 0.009 | 67.025
3.5 | 0.478 | 0.00635 | 0.007 | 75.202
4 | 0.544 | 0.00664 | 0.006 | 81.864
4.5 | 0.608 | 0.00702 | 0.005 | 86.569
5 | 0.665 | 0.01274 | 0.004 | 52.182
5.5 | 0.722 | 0.01351 | 0.003 | 53.45
6 | 0.772 | 0.01438 | 0.001 | 53.689
6.5 | 0.669 | 0.04223 | 0 | 15.843
7 | 0.684 | 0.04604 | 0 | 14.86
7.5 | 0.652 | 0.05215 | -0.001 | 12.504
8 | 0.437 | 0.05529 | -0.001 | 7.9
8.5 | 0.464 | 0.05957 | -0.002 | 7.79
9 | 0.491 | 0.07828 | -0.002 | 6.274
9.5 | 0.518 | 0.06907 | -0.003 | 7.505
10 | 0.545 | 0.08834 | -0.003 | 6.173
10.5 | 0.573 | 0.10552 | -0.004 | 5.426
11 | 0.599 | 0.10758 | -0.004 | 5.572
11.5 | 0.627 | 0.11201 | -0.005 | 5.597
12 | 0.654 | 0.11731 | -0.006 | 5.572
12.5 | 0.68 | 0.12177 | -0.006 | 5.587
13 | 0.708 | 0.12892 | -0.007 | 5.491
13.5 | 0.735 | 0.13331 | -0.008 | 5.51
14 | 0.761 | 0.13736 | -0.008 | 5.541
14.5 | 0.789 | 0.14454 | -0.01 | 5.461
15 | 0.816 | 0.14867 | -0.01 | 5.487
15.5 | 0.842 | 0.15704 | -0.011 | 5.363
16 | 0.869 | 0.16284 | -0.012 | 5.339
16.5 | 0.897 | 0.17223 | -0.013 | 5.209
17 | 0.923 | 0.17532 | -0.013 | 5.267
17.5 | 0.95 | 0.18112 | -0.014 | 5.246
18 | 0.979 | 0.18853 | -0.015 | 5.191
18.5 | 1.005 | 0.19515 | -0.016 | 5.149
19 | 1.031 | 0.20168 | -0.017 | 5.113
19.5 | 1.06 | 0.21135 | -0.018 | 5.016
20 | 1.086 | 0.21209 | -0.019 | 5.12

## 40. Re 750k Mach 0.50 (2)
BIGFOIL.COM POLAR EXPORT
MH 17
MH 17 |  |  |  | Cl Max: | 0.9235 | at alpha= | 8.5 | deg
XFOIL ncrit=9 |  |  |  | L/D Max: | 80.9512 | at alpha= | 3.5 | deg
Re: | 750000 |  |  | Cd Min: | 0.13644 | at alpha= | 13.5 | deg
Mach: | 0.5 |  |  | Cl=0 at alpha= | -0.6623 | deg
|  |  |  | @ Cl=0.1, Cd= | 0.0059677
|  |  |  | @ Cl=0.4, Cd= | 0.0066926
|  |  |  | @ Cl=0.6, Cd= | 0.0075823
alpha (deg) | Cl | Cd | Cm | Cl/Cd
-6 | -0.441 | 0.03205 | -0.0589 | -13.7598
-5.5 | -0.4307 | 0.02466 | -0.0494 | -17.4655
-5 | -0.3992 | 0.01977 | -0.0427 | -20.1922
-4.5 | -0.3429 | 0.01543 | -0.0399 | -22.2229
-4 | -0.2826 | 0.01332 | -0.038 | -21.2162
-3.5 | -0.2318 | 0.01175 | -0.0342 | -19.7277
-3 | -0.1864 | 0.01058 | -0.0294 | -17.6181
-2.5 | -0.1349 | 0.00987 | -0.0261 | -13.6677
-2 | -0.0989 | 0.00842 | -0.0205 | -11.7458
-1.5 | -0.0932 | 0.00653 | -0.0084 | -14.2726
-1 | -0.0464 | 0.00618 | -0.004 | -7.5081
-0.5 | 0.0223 | 0.0059 | -0.0041 | 3.7797
0 | 0.1026 | 0.00597 | -0.0073 | 17.1859
0.5 | 0.1836 | 0.00603 | -0.0106 | 30.4478
1 | 0.2584 | 0.00621 | -0.0126 | 41.6103
1.5 | 0.3283 | 0.00645 | -0.0136 | 50.8992
2 | 0.414 | 0.00674 | -0.0179 | 61.4243
2.5 | 0.4821 | 0.00703 | -0.0183 | 68.5775
3 | 0.5665 | 0.00736 | -0.0222 | 76.9701
3.5 | 0.6298 | 0.00778 | -0.0213 | 80.9512
4 | 0.6928 | 0.00918 | -0.0213 | 75.4684
4.5 | 0.7388 | 0.01092 | -0.0184 | 67.6557
5 | 0.7798 | 0.01294 | -0.0149 | 60.2628
5.5 | 0.83 | 0.01507 | -0.0134 | 55.0763
6 | 0.8828 | 0.01673 | -0.0116 | 52.7675
6.5 | 0.8997 | 0.01892 | -0.004 | 47.5529
7 | 0.9051 | 0.02086 | 0.0061 | 43.3893
7.5 | 0.9113 | 0.02331 | 0.0156 | 39.0948
8 | 0.9207 | 0.02634 | 0.0243 | 34.9544
8.5 | 0.9235 | 0.03018 | 0.0326 | 30.5997
9 | 0.9122 | 0.03515 | 0.0406 | 25.9516
9.5 | 0.8865 | 0.04143 | 0.0469 | 21.3975
10 | 0.8564 | 0.04889 | 0.0504 | 17.5169
10.5 | 0.8281 | 0.05762 | 0.0507 | 14.3717
11 | 0.7947 | 0.06863 | 0.0472 | 11.5795
11.5 | 0.7624 | 0.08163 | 0.0405 | 9.3397
12 | 0.7316 | 0.09563 | 0.0331 | 7.6503
12.5 | 0.7056 | 0.11055 | 0.0264 | 6.3826
13 | 0.6861 | 0.12445 | 0.021 | 5.5131
13.5 | 0.6765 | 0.13644 | 0.0164 | 4.9582

## 41. Re 1M Mach 0.00 (1)
BIGFOIL.COM POLAR EXPORT
MH 17
MH 17 |  |  |  | Cl Max: | 0.903 | at alpha= | 8.5 | deg
JavaFoil+Calcfoil stall+Eppler ext transition |  |  |  | L/D Max: | 105.644 | at alpha= | 4.5 | deg
Re: | 1000000 |  |  | Cd Min: | 0.0046 | at alpha= | 3 | deg
Mach: | 0 |  |  | Cl=0 at alpha= | 0.0083333 | deg
|  |  |  | @ Cl=0.1, Cd= | 0.0051863
|  |  |  | @ Cl=0.4, Cd= | 0.0046903
|  |  |  | @ Cl=0.6, Cd= | 0.0067039
alpha (deg) | Cl | Cd | Cm | Cl/Cd
-14 | -0.452 | 0.111 | 0.015 | -4.07
-13.5 | -0.474 | 0.10434 | 0.014 | -4.541
-13 | -0.496 | 0.10069 | 0.014 | -4.924
-12.5 | -0.516 | 0.09395 | 0.014 | -5.493
-12 | -0.534 | 0.08958 | 0.013 | -5.96
-11.5 | -0.55 | 0.08251 | 0.013 | -6.67
-11 | -0.565 | 0.07817 | 0.013 | -7.227
-10.5 | -0.577 | 0.0732 | 0.012 | -7.884
-10 | -0.586 | 0.06906 | 0.012 | -8.491
-9.5 | -0.592 | 0.06547 | 0.011 | -9.047
-9 | -0.594 | 0.06188 | 0.011 | -9.604
-8.5 | -0.592 | 0.05704 | 0.01 | -10.383
-8 | -0.586 | 0.05341 | 0.01 | -10.964
-7.5 | -0.574 | 0.05023 | 0.009 | -11.431
-7 | -0.558 | 0.04693 | 0.009 | -11.89
-6.5 | -0.537 | 0.0441 | 0.009 | -12.179
-6 | -0.512 | 0.04151 | 0.009 | -12.324
-5.5 | -0.482 | 0.0388 | 0.009 | -12.418
-5 | -0.448 | 0.03659 | 0.009 | -12.253
-4.5 | -0.412 | 0.03457 | 0.009 | -11.91
-4 | -0.463 | 0.00957 | 0.021 | -48.356
-3.5 | -0.41 | 0.00931 | 0.02 | -43.995
-3 | -0.354 | 0.00899 | 0.019 | -39.424
-2.5 | -0.297 | 0.00875 | 0.018 | -33.973
-2 | -0.239 | 0.00854 | 0.017 | -28.023
-1.5 | -0.18 | 0.00832 | 0.016 | -21.671
-1 | -0.121 | 0.00527 | 0.015 | -22.94
-0.5 | -0.061 | 0.00525 | 0.014 | -11.608
0 | -0.001 | 0.00521 | 0.013 | -0.182
0.5 | 0.059 | 0.0052 | 0.012 | 11.389
1 | 0.119 | 0.00518 | 0.011 | 23.004
1.5 | 0.179 | 0.0051 | 0.011 | 35.14
2 | 0.239 | 0.00463 | 0.01 | 51.633
2.5 | 0.299 | 0.00477 | 0.008 | 62.7
3 | 0.359 | 0.0046 | 0.007 | 77.887
3.5 | 0.418 | 0.00473 | 0.006 | 88.339
4 | 0.477 | 0.00487 | 0.005 | 97.918
4.5 | 0.535 | 0.00506 | 0.004 | 105.644
5 | 0.592 | 0.00593 | 0.003 | 99.74
5.5 | 0.641 | 0.01067 | 0.002 | 60.018
6 | 0.693 | 0.01119 | 0.001 | 61.893
6.5 | 0.743 | 0.01172 | 0 | 63.345
7 | 0.79 | 0.01232 | -0.001 | 64.079
7.5 | 0.832 | 0.01297 | -0.002 | 64.178
8 | 0.87 | 0.01367 | -0.003 | 63.663
8.5 | 0.903 | 0.01438 | -0.004 | 62.801
9 | 0.766 | 0.05436 | -0.002 | 14.085
9.5 | 0.784 | 0.05811 | -0.002 | 13.485
10 | 0.796 | 0.06233 | -0.003 | 12.774
10.5 | 0.804 | 0.06693 | -0.003 | 12.013
11 | 0.807 | 0.07113 | -0.003 | 11.339
11.5 | 0.804 | 0.07659 | -0.004 | 10.499
12 | 0.797 | 0.08257 | -0.004 | 9.654
12.5 | 0.784 | 0.08691 | -0.004 | 9.017
13 | 0.765 | 0.09223 | -0.005 | 8.29
13.5 | 0.742 | 0.09819 | -0.005 | 7.556

## 42. Re 1M Mach 0.00 (2)
BIGFOIL.COM POLAR EXPORT
MH 17
MH 17 |  |  |  | Cl Max: | 1.1011 | at alpha= | 12.5 | deg
XFOIL ncrit=9 |  |  |  | L/D Max: | 85.9205 | at alpha= | 4 | deg
Re: | 1000000 |  |  | Cd Min: | 0.16044 | at alpha= | 17.5 | deg
Mach: | 0 |  |  | Cl=0 at alpha= | -0.45178 | deg
|  |  |  | @ Cl=0.1, Cd= | 0.0049085
|  |  |  | @ Cl=0.4, Cd= | 0.0057832
|  |  |  | @ Cl=0.6, Cd= | 0.16044
alpha (deg) | Cl | Cd | Cm | Cl/Cd
-7 | -0.5628 | 0.00866 | -0.026 | -64.9885
-6.5 | -0.5238 | 0.00595 | -0.0234 | -88.0336
-6 | -0.4778 | 0.00451 | -0.0219 | -105.9424
-5.5 | -0.4338 | 0.00273 | -0.0203 | -158.9011
-5 | -0.3881 | 0.00224 | -0.0188 | -173.2589
-4.5 | -0.3432 | 0.00187 | -0.0171 | -183.5294
-4 | -0.3003 | 0.0015 | -0.015 | -200.2
-3.5 | -0.253 | 0.00133 | -0.0136 | -190.2256
-3 | -0.2056 | 0.00118 | -0.0123 | -174.2373
-2.5 | -0.1595 | 0.00101 | -0.0108 | -157.9208
-2 | -0.1326 | 0.00067 | -0.006 | -197.9104
-1.5 | -0.1004 | 0.00056 | -0.0014 | -179.2857
-1 | -0.0564 | 0.00052 | 0.001 | -108.4615
-0.5 | -0.0073 | 0.00047 | 0.0025 | -15.5319
0 | 0.0684 | 0.00485 | -0.0016 | 14.1031
0.5 | 0.1278 | 0.00496 | -0.0025 | 25.7661
1 | 0.1947 | 0.00513 | -0.0051 | 37.9532
1.5 | 0.2576 | 0.00531 | -0.0069 | 48.5122
2 | 0.3298 | 0.00552 | -0.0108 | 59.7464
2.5 | 0.3965 | 0.00577 | -0.0135 | 68.7175
3 | 0.4522 | 0.00598 | -0.0138 | 75.6187
3.5 | 0.5219 | 0.00623 | -0.0173 | 83.7721
4 | 0.5834 | 0.00679 | -0.0191 | 85.9205
4.5 | 0.6216 | 0.00803 | -0.0164 | 77.4097
5 | 0.6785 | 0.00934 | -0.0182 | 72.6445
5.5 | 0.7307 | 0.01058 | -0.019 | 69.0643
6 | 0.7706 | 0.01228 | -0.0172 | 62.7524
6.5 | 0.8314 | 0.01313 | -0.0193 | 63.3206
7 | 0.8883 | 0.01392 | -0.0208 | 63.8147
7.5 | 0.9357 | 0.01519 | -0.0203 | 61.5997
8 | 0.9898 | 0.01638 | -0.0215 | 60.4274
8.5 | 1.0413 | 0.01742 | -0.0223 | 59.7761
9 | 1.0319 | 0.01963 | -0.011 | 52.5675
9.5 | 1.0396 | 0.02042 | -0.0029 | 50.9109
10 | 1.0491 | 0.02174 | 0.0043 | 48.2567
10.5 | 1.0601 | 0.02341 | 0.0108 | 45.2841
11 | 1.0724 | 0.02523 | 0.0166 | 42.505
11.5 | 1.0848 | 0.0271 | 0.0219 | 40.0295
12 | 1.0922 | 0.03028 | 0.0275 | 36.07
12.5 | 1.1011 | 0.03226 | 0.0319 | 34.1321
13 | 1.0942 | 0.03704 | 0.0373 | 29.541
13.5 | 1.0602 | 0.045 | 0.043 | 23.56
14 | 1.0436 | 0.05044 | 0.0455 | 20.6899
14.5 | 1.0383 | 0.05536 | 0.0462 | 18.7554
15 | 0.9859 | 0.06793 | 0.0444 | 14.5135
15.5 | 0.9512 | 0.0802 | 0.0393 | 11.8603
16 | 0.7787 | 0.13049 | 0.0133 | 5.9675
16.5 | 0.7976 | 0.13375 | 0.0113 | 5.9634
17 | 0.5061 | 0.15364 | 0.0125 | 3.2941
17.5 | 0.5048 | 0.16044 | 0.0096 | 3.1463

## 43. Re 1M Mach 0.10 (1)
BIGFOIL.COM POLAR EXPORT
MH 17
MH 17 |  |  |  | Cl Max: | 0.904 | at alpha= | 8.5 | deg
JavaFoil+Calcfoil stall+Eppler ext transition |  |  |  | L/D Max: | 105.696 | at alpha= | 4.5 | deg
Re: | 1000000 |  |  | Cd Min: | 0.00462 | at alpha= | 3 | deg
Mach: | 0.1 |  |  | Cl=0 at alpha= | 0.0081967 | deg
|  |  |  | @ Cl=0.1, Cd= | 0.0051833
|  |  |  | @ Cl=0.4, Cd= | 0.0047
|  |  |  | @ Cl=0.6, Cd= | 0.0064669
alpha (deg) | Cl | Cd | Cm | Cl/Cd
-14 | -0.407 | 0.11304 | 0.015 | -3.602
-13.5 | -0.432 | 0.1085 | 0.014 | -3.982
-13 | -0.457 | 0.09954 | 0.014 | -4.592
-12.5 | -0.481 | 0.09524 | 0.014 | -5.047
-12 | -0.502 | 0.08916 | 0.013 | -5.628
-11.5 | -0.522 | 0.08497 | 0.013 | -6.139
-11 | -0.54 | 0.07858 | 0.013 | -6.868
-10.5 | -0.556 | 0.07449 | 0.012 | -7.458
-10 | -0.568 | 0.06977 | 0.012 | -8.145
-9.5 | -0.578 | 0.06611 | 0.011 | -8.735
-9 | -0.583 | 0.0623 | 0.011 | -9.352
-8.5 | -0.583 | 0.05767 | 0.01 | -10.116
-8 | -0.579 | 0.05403 | 0.01 | -10.72
-7.5 | -0.57 | 0.05058 | 0.009 | -11.267
-7 | -0.555 | 0.04716 | 0.009 | -11.779
-6.5 | -0.536 | 0.0444 | 0.009 | -12.069
-6 | -0.511 | 0.04156 | 0.009 | -12.306
-5.5 | -0.483 | 0.03887 | 0.009 | -12.414
-5 | -0.449 | 0.03669 | 0.009 | -12.248
-4.5 | -0.413 | 0.0346 | 0.009 | -11.932
-4 | -0.465 | 0.00958 | 0.021 | -48.498
-3.5 | -0.411 | 0.00932 | 0.02 | -44.142
-3 | -0.356 | 0.00907 | 0.019 | -39.246
-2.5 | -0.299 | 0.0088 | 0.018 | -33.961
-2 | -0.24 | 0.00861 | 0.017 | -27.932
-1.5 | -0.181 | 0.00839 | 0.016 | -21.599
-1 | -0.121 | 0.00526 | 0.015 | -23.069
-0.5 | -0.061 | 0.00525 | 0.015 | -11.675
0 | -0.001 | 0.00521 | 0.014 | -0.183
0.5 | 0.06 | 0.00519 | 0.013 | 11.46
1 | 0.12 | 0.00518 | 0.012 | 23.153
1.5 | 0.18 | 0.0051 | 0.011 | 35.31
2 | 0.24 | 0.00469 | 0.01 | 51.296
2.5 | 0.301 | 0.00476 | 0.009 | 63.154
3 | 0.36 | 0.00462 | 0.008 | 77.985
3.5 | 0.42 | 0.00474 | 0.006 | 88.669
4 | 0.479 | 0.00489 | 0.005 | 98.046
4.5 | 0.537 | 0.00509 | 0.004 | 105.696
5 | 0.595 | 0.00597 | 0.003 | 99.522
5.5 | 0.643 | 0.01074 | 0.002 | 59.898
6 | 0.696 | 0.01125 | 0.001 | 61.824
6.5 | 0.745 | 0.0118 | 0 | 63.17
7 | 0.792 | 0.01241 | -0.001 | 63.828
7.5 | 0.835 | 0.01307 | -0.002 | 63.879
8 | 0.872 | 0.01378 | -0.003 | 63.289
8.5 | 0.904 | 0.01448 | -0.004 | 62.403
9 | 0.765 | 0.05464 | -0.002 | 14
9.5 | 0.781 | 0.05854 | -0.002 | 13.349
10 | 0.793 | 0.06289 | -0.003 | 12.604
10.5 | 0.798 | 0.06697 | -0.003 | 11.917
11 | 0.798 | 0.07161 | -0.003 | 11.145
11.5 | 0.793 | 0.07757 | -0.004 | 10.22
12 | 0.782 | 0.08257 | -0.004 | 9.474
12.5 | 0.765 | 0.08718 | -0.004 | 8.774
13 | 0.742 | 0.09305 | -0.005 | 7.97
13.5 | 0.715 | 0.09993 | -0.005 | 7.152

## 44. Re 1M Mach 0.10 (2)
BIGFOIL.COM POLAR EXPORT
MH 17
MH 17 |  |  |  | Cl Max: | 1.0898 | at alpha= | 12.5 | deg
XFOIL ncrit=9 |  |  |  | L/D Max: | 85.8272 | at alpha= | 4 | deg
Re: | 1000000 |  |  | Cd Min: | 0.22957 | at alpha= | -20 | deg
Mach: | 0.1 |  |  | Cl=0 at alpha= | -0.51604 | deg
|  |  |  | @ Cl=0.1, Cd= | 0.004909
|  |  |  | @ Cl=0.4, Cd= | 0.0057846
|  |  |  | @ Cl=0.6, Cd= | 0.0072949
alpha (deg) | Cl | Cd | Cm | Cl/Cd
-20 | -0.6313 | 0.22957 | 0.0205 | -2.7499
-19.5 | -0.6167 | 0.22253 | 0.0171 | -2.7713
-19 | -0.6014 | 0.21665 | 0.0139 | -2.7759
-18.5 | -0.5859 | 0.21073 | 0.0104 | -2.7803
-18 | -0.571 | 0.20453 | 0.0069 | -2.7918
-17.5 | -0.5565 | 0.19799 | 0.0034 | -2.8107
-17 | -0.5423 | 0.191 | -0.0001 | -2.8393
-16.5 | -0.529 | 0.18332 | -0.0041 | -2.8857
-16 | -0.5183 | 0.17551 | -0.0081 | -2.9531
-15.5 | -0.5077 | 0.16781 | -0.0117 | -3.0254
-15 | -0.4976 | 0.16041 | -0.0139 | -3.1021
-14.5 | -0.4893 | 0.15233 | -0.0175 | -3.2121
-14 | -0.4773 | 0.14653 | -0.0199 | -3.2574
-13.5 | -0.4685 | 0.1394 | -0.023 | -3.3608
-12 | -0.4508 | 0.1123 | -0.0366 | -4.0142
-11.5 | -0.4312 | 0.10173 | -0.0464 | -4.2387
-11 | -0.4213 | 0.08737 | -0.059 | -4.822
-10.5 | -0.4284 | 0.07218 | -0.0717 | -5.9352
-8.5 | -0.59 | 0.03999 | -0.0513 | -14.7537
-7.5 | -0.5854 | 0.02778 | -0.0362 | -21.0727
-7 | -0.5687 | 0.02108 | -0.0293 | -26.9782
-6.5 | -0.5275 | 0.01787 | -0.0266 | -29.5187
-6 | -0.4795 | 0.01562 | -0.0251 | -30.6978
-5.5 | -0.4336 | 0.01281 | -0.0235 | -33.8486
-5 | -0.3868 | 0.01186 | -0.0219 | -32.6138
-4.5 | -0.3407 | 0.01098 | -0.02 | -31.0291
-4 | -0.2973 | 0.01004 | -0.0175 | -29.6116
-3.5 | -0.2488 | 0.00948 | -0.0161 | -26.2447
-3 | -0.2004 | 0.00893 | -0.0146 | -22.4412
-2.5 | -0.1545 | 0.00824 | -0.0128 | -18.75
-2 | -0.131 | 0.00621 | -0.007 | -21.095
-1.5 | -0.0982 | 0.00542 | -0.0021 | -18.1181
-1 | -0.0543 | 0.00509 | 0.0005 | -10.668
-0.5 | 0.0018 | 0.00474 | 0.0007 | 0.37975
0 | 0.0679 | 0.00485 | -0.0015 | 14
0.5 | 0.1277 | 0.00496 | -0.0023 | 25.746
1 | 0.1971 | 0.00513 | -0.0055 | 38.4211
1.5 | 0.2581 | 0.00531 | -0.0067 | 48.6064
2 | 0.331 | 0.00553 | -0.0107 | 59.8553
2.5 | 0.3988 | 0.00578 | -0.0136 | 68.9965
3 | 0.4539 | 0.00599 | -0.0137 | 75.7763
3.5 | 0.5242 | 0.00625 | -0.0172 | 83.872
4 | 0.5862 | 0.00683 | -0.0191 | 85.8272
4.5 | 0.6239 | 0.0081 | -0.0162 | 77.0247
5 | 0.6813 | 0.00941 | -0.018 | 72.4017
5.5 | 0.7329 | 0.01073 | -0.0186 | 68.3038
6 | 0.774 | 0.01236 | -0.0169 | 62.6214
6.5 | 0.835 | 0.01322 | -0.019 | 63.1619
7 | 0.8914 | 0.01408 | -0.0202 | 63.3097
7.5 | 0.9395 | 0.01536 | -0.0198 | 61.1654
8 | 0.993 | 0.01662 | -0.0208 | 59.7473
8.5 | 1.0395 | 0.01774 | -0.0204 | 58.5964
9 | 1.0254 | 0.01985 | -0.0082 | 51.6574
9.5 | 1.0348 | 0.0208 | -0.0004 | 49.75
10 | 1.045 | 0.02228 | 0.0066 | 46.9031
10.5 | 1.0565 | 0.02408 | 0.013 | 43.8746
11 | 1.0686 | 0.02605 | 0.0188 | 41.0211
11.5 | 1.0801 | 0.02806 | 0.0242 | 38.4925
12 | 1.0848 | 0.03163 | 0.03 | 34.2966
12.5 | 1.0898 | 0.03404 | 0.0346 | 32.0153
13 | 1.0748 | 0.03963 | 0.0401 | 27.1209
13.5 | 1.0413 | 0.04733 | 0.0448 | 22.0008
14 | 1.007 | 0.0554 | 0.0467 | 18.1769
14.5 | 0.9974 | 0.06153 | 0.0461 | 16.21
15 | 0.9314 | 0.07773 | 0.0409 | 11.9825
16 | 0.7947 | 0.12669 | 0.0151 | 6.2728
16.5 | 0.8063 | 0.1323 | 0.012 | 6.0945
17 | 0.7032 | 0.17894 | -0.0042 | 3.9298
17.5 | 0.7048 | 0.18717 | -0.0077 | 3.7656

## 45. Re 1M Mach 0.25 (1)
BIGFOIL.COM POLAR EXPORT
MH 17
MH 17 |  |  |  | Cl Max: | 0.879 | at alpha= | 8 | deg
JavaFoil+Calcfoil stall+Eppler ext transition |  |  |  | L/D Max: | 98.997 | at alpha= | 5 | deg
Re: | 1000000 |  |  | Cd Min: | 0.00448 | at alpha= | 2 | deg
Mach: | 0.25 |  |  | Cl=0 at alpha= | 0.0080645 | deg
|  |  |  | @ Cl=0.1, Cd= | 0.0052611
|  |  |  | @ Cl=0.4, Cd= | 0.0047539
|  |  |  | @ Cl=0.6, Cd= | 0.09678
alpha (deg) | Cl | Cd | Cm | Cl/Cd
-12.5 | -0.072 | 0.09695 | 0.015 | -0.746
-12 | -0.176 | 0.09181 | 0.015 | -1.917
-11.5 | -0.247 | 0.08629 | 0.014 | -2.862
-11 | -0.306 | 0.08259 | 0.014 | -3.704
-10.5 | -0.358 | 0.07722 | 0.013 | -4.64
-10 | -0.405 | 0.07202 | 0.013 | -5.624
-9.5 | -0.446 | 0.06745 | 0.012 | -6.608
-9 | -0.479 | 0.06283 | 0.012 | -7.627
-8.5 | -0.505 | 0.05926 | 0.011 | -8.524
-8 | -0.523 | 0.05619 | 0.011 | -9.299
-7.5 | -0.531 | 0.05256 | 0.01 | -10.109
-7 | -0.531 | 0.04872 | 0.01 | -10.907
-6.5 | -0.523 | 0.04563 | 0.009 | -11.461
-6 | -0.507 | 0.04231 | 0.009 | -11.975
-5.5 | -0.483 | 0.03969 | 0.009 | -12.179
-5 | -0.454 | 0.03723 | 0.008 | -12.193
-4.5 | -0.42 | 0.03499 | 0.009 | -11.992
-4 | -0.474 | 0.00969 | 0.022 | -48.916
-3.5 | -0.421 | 0.00947 | 0.021 | -44.427
-3 | -0.365 | 0.00919 | 0.02 | -39.69
-2.5 | -0.306 | 0.00894 | 0.019 | -34.285
-2 | -0.247 | 0.00868 | 0.018 | -28.425
-1.5 | -0.186 | 0.00847 | 0.017 | -21.964
-1 | -0.125 | 0.00535 | 0.016 | -23.329
-0.5 | -0.063 | 0.00531 | 0.015 | -11.867
0 | -0.001 | 0.00526 | 0.014 | -0.186
0.5 | 0.061 | 0.00528 | 0.013 | 11.582
1 | 0.123 | 0.00525 | 0.012 | 23.461
1.5 | 0.185 | 0.00521 | 0.011 | 35.552
2 | 0.247 | 0.00448 | 0.01 | 55.045
2.5 | 0.308 | 0.00457 | 0.009 | 67.419
3 | 0.37 | 0.00469 | 0.008 | 78.894
3.5 | 0.431 | 0.00482 | 0.007 | 89.568
4 | 0.492 | 0.00498 | 0.006 | 98.741
4.5 | 0.551 | 0.0058 | 0.005 | 95.109
5 | 0.609 | 0.00616 | 0.003 | 98.997
5.5 | 0.659 | 0.01107 | 0.002 | 59.512
6 | 0.711 | 0.01164 | 0.001 | 61.125
6.5 | 0.761 | 0.01225 | 0 | 62.107
7 | 0.807 | 0.0129 | -0.001 | 62.544
7.5 | 0.847 | 0.01363 | -0.002 | 62.132
8 | 0.879 | 0.01443 | -0.003 | 60.925
8.5 | 0.745 | 0.052 | -0.002 | 14.319
9 | 0.758 | 0.05618 | -0.002 | 13.486
9.5 | 0.763 | 0.05998 | -0.002 | 12.717
10 | 0.759 | 0.06485 | -0.002 | 11.706
10.5 | 0.746 | 0.07015 | -0.003 | 10.638
11 | 0.724 | 0.07475 | -0.003 | 9.682
11.5 | 0.692 | 0.0814 | -0.004 | 8.499
12 | 0.651 | 0.08561 | -0.004 | 7.604
12.5 | 0.599 | 0.09236 | -0.005 | 6.481
13 | 0.536 | 0.09678 | -0.005 | 5.535

## 46. Re 1M Mach 0.25 (2)
BIGFOIL.COM POLAR EXPORT
MH 17
MH 17 |  |  |  | Cl Max: | 1.0366 | at alpha= | 11 | deg
XFOIL ncrit=9 |  |  |  | L/D Max: | 85.1631 | at alpha= | 4 | deg
Re: | 1000000 |  |  | Cd Min: | 0.23354 | at alpha= | -20 | deg
Mach: | 0.25 |  |  | Cl=0 at alpha= | -0.51121 | deg
|  |  |  | @ Cl=0.1, Cd= | 0.0049178
|  |  |  | @ Cl=0.4, Cd= | 0.0057756
|  |  |  | @ Cl=0.6, Cd= | 0.0070456
alpha (deg) | Cl | Cd | Cm | Cl/Cd
-20 | -0.6405 | 0.23354 | 0.0219 | -2.7426
-19.5 | -0.6246 | 0.22659 | 0.0186 | -2.7565
-19 | -0.6084 | 0.2204 | 0.0151 | -2.7604
-18.5 | -0.5919 | 0.21429 | 0.0114 | -2.7621
-18 | -0.576 | 0.20778 | 0.0077 | -2.7722
-17.5 | -0.5603 | 0.20104 | 0.004 | -2.787
-17 | -0.5448 | 0.19362 | 0.0003 | -2.8138
-16.5 | -0.5308 | 0.18608 | -0.0039 | -2.8525
-16 | -0.5185 | 0.17836 | -0.008 | -2.907
-15.5 | -0.5064 | 0.17067 | -0.0117 | -2.9671
-15 | -0.4937 | 0.1637 | -0.0138 | -3.0159
-14.5 | -0.4831 | 0.15574 | -0.0174 | -3.102
-14 | -0.4702 | 0.14959 | -0.0201 | -3.1433
-12.5 | -0.4467 | 0.12494 | -0.0317 | -3.5753
-12 | -0.4272 | 0.11401 | -0.0409 | -3.747
-11.5 | -0.4055 | 0.10391 | -0.0502 | -3.9024
-11 | -0.4073 | 0.09045 | -0.0601 | -4.503
-10.5 | -0.4056 | 0.08171 | -0.0658 | -4.9639
-10 | -0.4298 | 0.06802 | -0.0753 | -6.3187
-9.5 | -0.4716 | 0.05736 | -0.0779 | -8.2218
-9 | -0.5071 | 0.05144 | -0.0725 | -9.8581
-8.5 | -0.5362 | 0.04685 | -0.0634 | -11.445
-8 | -0.5496 | 0.04118 | -0.0557 | -13.3463
-7.5 | -0.5404 | 0.03807 | -0.0502 | -14.1949
-7 | -0.5502 | 0.02693 | -0.0388 | -20.4307
-6.5 | -0.529 | 0.02127 | -0.0323 | -24.8707
-6 | -0.4878 | 0.0177 | -0.0289 | -27.5593
-5 | -0.3896 | 0.01252 | -0.0255 | -31.1182
-4.5 | -0.3424 | 0.01137 | -0.0232 | -30.1143
-4 | -0.2973 | 0.01039 | -0.0206 | -28.6141
-3.5 | -0.25 | 0.00964 | -0.0184 | -25.9336
-3 | -0.2008 | 0.00905 | -0.0166 | -22.1878
-2.5 | -0.1515 | 0.00849 | -0.015 | -17.8445
-2 | -0.1229 | 0.0067 | -0.0098 | -18.3433
-1.5 | -0.0969 | 0.0055 | -0.0033 | -17.6182
-1 | -0.0523 | 0.00517 | -0.0004 | -10.1161
-0.5 | 0.0012 | 0.00479 | 0.0008 | 0.25052
0 | 0.0728 | 0.00487 | -0.0022 | 14.9487
0.5 | 0.1354 | 0.00498 | -0.0033 | 27.1888
1 | 0.2023 | 0.00515 | -0.0055 | 39.2816
1.5 | 0.26 | 0.00535 | -0.0055 | 48.5981
2 | 0.3374 | 0.00556 | -0.0102 | 60.6835
2.5 | 0.41 | 0.00581 | -0.0137 | 70.568
3 | 0.4636 | 0.00607 | -0.0129 | 76.3756
3.5 | 0.5367 | 0.00635 | -0.0166 | 84.5197
4 | 0.6004 | 0.00705 | -0.0184 | 85.1631
4.5 | 0.6371 | 0.00847 | -0.015 | 75.2184
5 | 0.6971 | 0.00976 | -0.0168 | 71.4242
5.5 | 0.7404 | 0.01174 | -0.0157 | 63.0664
6 | 0.7922 | 0.01283 | -0.0152 | 61.7459
6.5 | 0.854 | 0.01378 | -0.0169 | 61.9739
7 | 0.9035 | 0.01525 | -0.0163 | 59.2459
7.5 | 0.957 | 0.01642 | -0.0164 | 58.2826
8 | 1.0071 | 0.01805 | -0.0162 | 55.795
8.5 | 1.0091 | 0.01914 | -0.0065 | 52.722
9 | 1.0023 | 0.02161 | 0.0039 | 46.3813
9.5 | 1.0155 | 0.02336 | 0.0109 | 43.4717
10 | 1.0268 | 0.02581 | 0.0177 | 39.783
10.5 | 1.0351 | 0.02865 | 0.0244 | 36.1291
11 | 1.0366 | 0.03196 | 0.031 | 32.4343
11.5 | 1.0314 | 0.03569 | 0.0372 | 28.8989
12 | 0.9998 | 0.04305 | 0.0439 | 23.2242
12.5 | 0.9879 | 0.04756 | 0.047 | 20.7717
13 | 0.9488 | 0.05672 | 0.0485 | 16.7278
13.5 | 0.9049 | 0.06831 | 0.0461 | 13.247
14 | 0.884 | 0.07834 | 0.0412 | 11.2841
14.5 | 0.8318 | 0.09696 | 0.0311 | 8.5788
15 | 0.7255 | 0.13476 | 0.0135 | 5.3836
15.5 | 0.7022 | 0.15104 | 0.0071 | 4.6491
16 | 0.6864 | 0.16883 | 0.001 | 4.0656

## 47. Re 1M Mach 0.50 (1)
BIGFOIL.COM POLAR EXPORT
MH 17
MH 17 |  |  |  | Cl Max: | 1.086 | at alpha= | 20 | deg
JavaFoil+Calcfoil stall+Eppler ext transition |  |  |  | L/D Max: | 93.146 | at alpha= | 4.5 | deg
Re: | 1000000 |  |  | Cd Min: | 0.00532 | at alpha= | 0.5 | deg
Mach: | 0.5 |  |  | Cl=0 at alpha= | 0.0072464 | deg
|  |  |  | @ Cl=0.1, Cd= | 0.00532
|  |  |  | @ Cl=0.4, Cd= | 0.0055693
|  |  |  | @ Cl=0.6, Cd= | 0.10061
alpha (deg) | Cl | Cd | Cm | Cl/Cd
-20 | -1.087 | 0.19677 | 0.03 | -5.525
-19.5 | -1.057 | 0.19187 | 0.028 | -5.511
-19 | -1.031 | 0.18589 | 0.027 | -5.547
-18.5 | -1.005 | 0.18201 | 0.027 | -5.521
-18 | -0.979 | 0.17583 | 0.027 | -5.566
-17.5 | -0.953 | 0.17007 | 0.026 | -5.602
-17 | -0.925 | 0.16692 | 0.025 | -5.544
-16.5 | -0.898 | 0.15987 | 0.024 | -5.615
-16 | -0.871 | 0.1539 | 0.024 | -5.66
-15.5 | -0.844 | 0.14958 | 0.023 | -5.646
-15 | -0.818 | 0.14601 | 0.023 | -5.604
-14.5 | -0.792 | 0.13869 | 0.022 | -5.709
-14 | -0.763 | 0.13384 | 0.021 | -5.704
-13.5 | -0.736 | 0.12877 | 0.02 | -5.72
-13 | -0.71 | 0.12469 | 0.02 | -5.693
-12.5 | -0.683 | 0.1212 | 0.019 | -5.636
-12 | -0.656 | 0.11716 | 0.019 | -5.602
-11.5 | -0.628 | 0.10909 | 0.018 | -5.761
-11 | -0.602 | 0.10588 | 0.017 | -5.682
-10.5 | -0.575 | 0.10274 | 0.017 | -5.593
-10 | -0.548 | 0.09985 | 0.016 | -5.485
-9.5 | -0.52 | 0.09596 | 0.015 | -5.42
-9 | -0.493 | 0.08842 | 0.015 | -5.576
-8.5 | -0.466 | 0.08697 | 0.014 | -5.357
-8 | -0.438 | 0.07133 | 0.013 | -6.146
-7.5 | -0.411 | 0.05718 | 0.013 | -7.193
-7 | -0.384 | 0.05086 | 0.013 | -7.552
-6.5 | -0.357 | 0.05442 | 0.012 | -6.552
-6 | -0.329 | 0.04639 | 0.011 | -7.098
-5.5 | -0.302 | 0.04346 | 0.01 | -6.948
-5 | -0.275 | 0.03941 | 0.01 | -6.968
-4.5 | -0.399 | 0.03856 | 0.009 | -10.336
-4 | -0.397 | 0.03548 | 0.008 | -11.192
-3.5 | -0.365 | 0.03284 | 0.009 | -11.106
-3 | -0.322 | 0.03091 | 0.01 | -10.412
-2.5 | -0.339 | 0.00949 | 0.021 | -35.745
-2 | -0.275 | 0.00916 | 0.02 | -29.988
-1.5 | -0.208 | 0.0089 | 0.019 | -23.317
-1 | -0.139 | 0.00542 | 0.018 | -25.713
-0.5 | -0.07 | 0.00536 | 0.017 | -13.122
0 | -0.001 | 0.00533 | 0.016 | -0.205
0.5 | 0.068 | 0.00532 | 0.014 | 12.824
1 | 0.137 | 0.00532 | 0.013 | 25.814
1.5 | 0.206 | 0.00584 | 0.012 | 35.292
2 | 0.275 | 0.00582 | 0.011 | 47.244
2.5 | 0.343 | 0.00541 | 0.01 | 63.456
3 | 0.411 | 0.0056 | 0.009 | 73.463
3.5 | 0.479 | 0.00582 | 0.007 | 82.276
4 | 0.545 | 0.00612 | 0.006 | 89.072
4.5 | 0.61 | 0.00654 | 0.005 | 93.146
5 | 0.666 | 0.01199 | 0.004 | 55.51
5.5 | 0.723 | 0.01272 | 0.003 | 56.82
6 | 0.773 | 0.01356 | 0.001 | 56.989
6.5 | 0.812 | 0.01446 | 0 | 56.166
7 | 0.685 | 0.0452 | 0 | 15.144
7.5 | 0.652 | 0.05103 | -0.001 | 12.782
8 | 0.437 | 0.05408 | -0.001 | 8.079
8.5 | 0.464 | 0.05769 | -0.002 | 8.045
9 | 0.491 | 0.0628 | -0.002 | 7.822
9.5 | 0.518 | 0.06717 | -0.003 | 7.718
10 | 0.545 | 0.08562 | -0.003 | 6.371
10.5 | 0.573 | 0.0994 | -0.004 | 5.761
11 | 0.6 | 0.10061 | -0.004 | 5.959
11.5 | 0.627 | 0.10595 | -0.005 | 5.917
12 | 0.654 | 0.11075 | -0.006 | 5.903
12.5 | 0.68 | 0.1151 | -0.006 | 5.912
13 | 0.708 | 0.12212 | -0.007 | 5.798
13.5 | 0.735 | 0.12647 | -0.008 | 5.809
14 | 0.761 | 0.13043 | -0.008 | 5.836
14.5 | 0.789 | 0.13829 | -0.01 | 5.708
15 | 0.816 | 0.14238 | -0.01 | 5.73
15.5 | 0.842 | 0.14736 | -0.011 | 5.716
16 | 0.87 | 0.15456 | -0.012 | 5.627
16.5 | 0.897 | 0.16159 | -0.013 | 5.552
17 | 0.924 | 0.1654 | -0.013 | 5.583
17.5 | 0.95 | 0.17148 | -0.014 | 5.542
18 | 0.979 | 0.17709 | -0.015 | 5.527
18.5 | 1.005 | 0.18209 | -0.016 | 5.518
19 | 1.031 | 0.19002 | -0.017 | 5.428
19.5 | 1.061 | 0.20059 | -0.018 | 5.288
20 | 1.086 | 0.19906 | -0.019 | 5.456

## 48. Re 1M Mach 0.50 (2)
BIGFOIL.COM POLAR EXPORT
MH 17
MH 17 |  |  |  | Cl Max: | 0.9415 | at alpha= | 8.5 | deg
XFOIL ncrit=9 |  |  |  | L/D Max: | 85.2029 | at alpha= | 3.5 | deg
Re: | 1000000 |  |  | Cd Min: | 0.24623 | at alpha= | -19.5 | deg
Mach: | 0.5 |  |  | Cl=0 at alpha= | -0.57598 | deg
|  |  |  | @ Cl=0.1, Cd= | 0.0050462
|  |  |  | @ Cl=0.4, Cd= | 0.0058394
|  |  |  | @ Cl=0.6, Cd= | 0.0071934
alpha (deg) | Cl | Cd | Cm | Cl/Cd
-19.5 | -0.6694 | 0.24623 | 0.0249 | -2.7186
-19 | -0.6487 | 0.23855 | 0.0203 | -2.7193
-18.5 | -0.6279 | 0.23103 | 0.0158 | -2.7178
-18 | -0.607 | 0.22306 | 0.0112 | -2.7212
-17.5 | -0.5864 | 0.21496 | 0.0064 | -2.7279
-17 | -0.5675 | 0.20677 | 0.0015 | -2.7446
-16.5 | -0.5487 | 0.19884 | -0.0031 | -2.7595
-16 | -0.5308 | 0.19072 | -0.0077 | -2.7831
-15.5 | -0.5109 | 0.18301 | -0.0105 | -2.7917
-15 | -0.4922 | 0.17575 | -0.0143 | -2.8006
-14.5 | -0.4744 | 0.16788 | -0.0184 | -2.8258
-14 | -0.4584 | 0.16019 | -0.022 | -2.8616
-13.5 | -0.4286 | 0.1491 | -0.0336 | -2.8746
-13 | -0.4014 | 0.13893 | -0.0427 | -2.8892
-12.5 | -0.3799 | 0.12995 | -0.0481 | -2.9234
-11.5 | -0.3525 | 0.11408 | -0.0566 | -3.0899
-10.5 | -0.335 | 0.09764 | -0.0652 | -3.431
-10 | -0.3298 | 0.08925 | -0.0692 | -3.6952
-9.5 | -0.3278 | 0.08047 | -0.0735 | -4.0736
-8 | -0.3746 | 0.05308 | -0.0872 | -7.0573
-7 | -0.44 | 0.04126 | -0.0738 | -10.6641
-6.5 | -0.4537 | 0.0357 | -0.065 | -12.7087
-6 | -0.4564 | 0.02991 | -0.0559 | -15.2591
-5.5 | -0.4447 | 0.02383 | -0.047 | -18.6614
-5 | -0.4121 | 0.01825 | -0.0401 | -22.5808
-4.5 | -0.3525 | 0.01423 | -0.0376 | -24.7716
-4 | -0.2914 | 0.01223 | -0.0355 | -23.8267
-3.5 | -0.2457 | 0.01052 | -0.0308 | -23.3555
-3 | -0.1945 | 0.00968 | -0.0272 | -20.093
-2.5 | -0.1413 | 0.00904 | -0.0242 | -15.6305
-1.5 | -0.0866 | 0.00587 | -0.0093 | -14.753
-1 | -0.0413 | 0.00552 | -0.0047 | -7.4819
-0.5 | 0.0074 | 0.00515 | -0.0007 | 1.4369
0 | 0.0794 | 0.00503 | -0.002 | 15.7853
0.5 | 0.1559 | 0.00509 | -0.0044 | 30.6287
1 | 0.2278 | 0.00526 | -0.0059 | 43.308
1.5 | 0.2965 | 0.00548 | -0.0067 | 54.1058
2 | 0.3819 | 0.00576 | -0.0112 | 66.3021
2.5 | 0.448 | 0.00605 | -0.0112 | 74.0496
3 | 0.5311 | 0.00644 | -0.0149 | 82.4689
3.5 | 0.5879 | 0.0069 | -0.0128 | 85.2029
4 | 0.651 | 0.00843 | -0.0131 | 77.2242
4.5 | 0.6923 | 0.00989 | -0.0089 | 70
5 | 0.7508 | 0.01168 | -0.0088 | 64.2808
5.5 | 0.7836 | 0.01364 | -0.0035 | 57.4487
6 | 0.8409 | 0.01515 | -0.0024 | 55.505
6.5 | 0.8899 | 0.01699 | -0.0001 | 52.3779
7 | 0.9267 | 0.01985 | 0.003 | 46.6851
7.5 | 0.932 | 0.02219 | 0.0129 | 42.0009
8 | 0.9385 | 0.02523 | 0.0221 | 37.1978
8.5 | 0.9415 | 0.02915 | 0.0309 | 32.2985
9 | 0.9313 | 0.03394 | 0.0393 | 27.4396
9.5 | 0.9099 | 0.03964 | 0.046 | 22.9541
10 | 0.8796 | 0.04683 | 0.0501 | 18.7828
10.5 | 0.8477 | 0.05538 | 0.0508 | 15.307
11 | 0.8143 | 0.06597 | 0.0477 | 12.3435
11.5 | 0.7815 | 0.07873 | 0.0414 | 9.9263
12 | 0.7484 | 0.09336 | 0.0337 | 8.0163
12.5 | 0.7235 | 0.10719 | 0.0273 | 6.7497
13 | 0.7026 | 0.12078 | 0.0219 | 5.8172
13.5 | 0.6894 | 0.13326 | 0.0172 | 5.1733

## 49. Re 2M Mach 0.00 (1)
BIGFOIL.COM POLAR EXPORT
MH 17
MH 17 |  |  |  | Cl Max: | 0.976 | at alpha= | 10.5 | deg
JavaFoil+Calcfoil stall+Eppler ext transition |  |  |  | L/D Max: | 116.432 | at alpha= | 4.5 | deg
Re: | 2000000 |  |  | Cd Min: | 0.00433 | at alpha= | 3.5 | deg
Mach: | 0 |  |  | Cl=0 at alpha= | 0.0083333 | deg
|  |  |  | @ Cl=0.1, Cd= | 0.0046668
|  |  |  | @ Cl=0.4, Cd= | 0.0044693
|  |  |  | @ Cl=0.6, Cd= | 0.0072506
alpha (deg) | Cl | Cd | Cm | Cl/Cd
-14 | -0.452 | 0.10332 | 0.016 | -4.378
-13.5 | -0.474 | 0.09708 | 0.016 | -4.887
-13 | -0.496 | 0.09362 | 0.015 | -5.303
-12.5 | -0.517 | 0.08713 | 0.015 | -5.931
-12 | -0.535 | 0.083 | 0.014 | -6.44
-11.5 | -0.551 | 0.07843 | 0.014 | -7.026
-11 | -0.566 | 0.07396 | 0.014 | -7.648
-10.5 | -0.578 | 0.06942 | 0.013 | -8.323
-10 | -0.587 | 0.06518 | 0.013 | -9.008
-9.5 | -0.593 | 0.06161 | 0.012 | -9.625
-9 | -0.595 | 0.05838 | 0.012 | -10.192
-8.5 | -0.593 | 0.05446 | 0.011 | -10.884
-8 | -0.586 | 0.05137 | 0.011 | -11.409
-7.5 | -0.575 | 0.04835 | 0.01 | -11.884
-7 | -0.559 | 0.04538 | 0.01 | -12.308
-6.5 | -0.538 | 0.04236 | 0.01 | -12.695
-6 | -0.513 | 0.0398 | 0.01 | -12.878
-5.5 | -0.484 | 0.03686 | 0.012 | -13.139
-5 | -0.559 | 0.00911 | 0.023 | -61.361
-4.5 | -0.513 | 0.0088 | 0.022 | -58.254
-4 | -0.463 | 0.00854 | 0.021 | -54.184
-3.5 | -0.41 | 0.00829 | 0.02 | -49.432
-3 | -0.354 | 0.00808 | 0.019 | -43.83
-2.5 | -0.297 | 0.00785 | 0.018 | -37.882
-2 | -0.239 | 0.00766 | 0.017 | -31.251
-1.5 | -0.18 | 0.00749 | 0.016 | -24.08
-1 | -0.121 | 0.00472 | 0.015 | -25.608
-0.5 | -0.061 | 0.0047 | 0.014 | -12.967
0 | -0.001 | 0.00468 | 0.013 | -0.203
0.5 | 0.059 | 0.00466 | 0.012 | 12.703
1 | 0.119 | 0.00467 | 0.011 | 25.529
1.5 | 0.179 | 0.00468 | 0.011 | 38.33
2 | 0.239 | 0.00474 | 0.01 | 50.495
2.5 | 0.299 | 0.00474 | 0.008 | 63.059
3 | 0.359 | 0.00477 | 0.007 | 75.203
3.5 | 0.419 | 0.00433 | 0.006 | 96.662
4 | 0.478 | 0.0045 | 0.005 | 106.253
4.5 | 0.535 | 0.0046 | 0.004 | 116.432
5 | 0.591 | 0.00683 | 0.003 | 86.594
5.5 | 0.643 | 0.00926 | 0.002 | 69.502
6 | 0.696 | 0.0097 | 0.001 | 71.744
6.5 | 0.746 | 0.01017 | 0 | 73.309
7 | 0.793 | 0.0107 | -0.001 | 74.125
7.5 | 0.836 | 0.01126 | -0.002 | 74.209
8 | 0.873 | 0.01188 | -0.003 | 73.498
8.5 | 0.906 | 0.01254 | -0.004 | 72.254
9 | 0.933 | 0.01319 | -0.005 | 70.719
9.5 | 0.954 | 0.01401 | -0.006 | 68.091
10 | 0.968 | 0.01485 | -0.007 | 65.183
10.5 | 0.976 | 0.01563 | -0.008 | 62.42
11 | 0.809 | 0.06804 | -0.004 | 11.89
11.5 | 0.806 | 0.07306 | -0.004 | 11.026
12 | 0.798 | 0.07803 | -0.005 | 10.231
12.5 | 0.785 | 0.08264 | -0.005 | 9.494
13 | 0.766 | 0.08776 | -0.006 | 8.725
13.5 | 0.743 | 0.09288 | -0.006 | 7.999
14 | 0.718 | 0.09848 | -0.007 | 7.291
14.5 | 0.69 | 0.10482 | -0.007 | 6.583
15 | 0.661 | 0.11015 | -0.008 | 6.004
15.5 | 0.632 | 0.11594 | -0.008 | 5.448

## 50. Re 2M Mach 0.00 (2)
BIGFOIL.COM POLAR EXPORT
MH 17
MH 17 |  |  |  | Cl Max: | 1.2396 | at alpha= | 14.5 | deg
XFOIL ncrit=9 |  |  |  | L/D Max: | 94.1416 | at alpha= | 3.5 | deg
Re: | 2000000 |  |  | Cd Min: | 0.22909 | at alpha= | -20 | deg
Mach: | 0 |  |  | Cl=0 at alpha= | -0.45904 | deg
|  |  |  | @ Cl=0.1, Cd= | 0.0035795
|  |  |  | @ Cl=0.4, Cd= | 0.0044814
|  |  |  | @ Cl=0.6, Cd= | 0.007654
alpha (deg) | Cl | Cd | Cm | Cl/Cd
-20 | -0.6324 | 0.22909 | 0.0221 | -2.7605
-19.5 | -0.6193 | 0.22157 | 0.0183 | -2.7951
-19 | -0.6044 | 0.2161 | 0.0149 | -2.7969
-18.5 | -0.5894 | 0.20994 | 0.0114 | -2.8075
-18 | -0.5749 | 0.20387 | 0.008 | -2.8199
-17.5 | -0.5607 | 0.19738 | 0.0046 | -2.8407
-17 | -0.5465 | 0.19011 | 0.0011 | -2.8747
-16.5 | -0.5337 | 0.18264 | -0.0024 | -2.9221
-16 | -0.5225 | 0.17512 | -0.0058 | -2.9837
-15.5 | -0.5127 | 0.16739 | -0.009 | -3.0629
-14 | -0.4748 | 0.14117 | -0.0244 | -3.3633
-13.5 | -0.4474 | 0.13245 | -0.0334 | -3.3779
-13 | -0.4252 | 0.12222 | -0.0426 | -3.479
-12.5 | -0.4151 | 0.11197 | -0.0491 | -3.7072
-12 | -0.4137 | 0.1031 | -0.0528 | -4.0126
-11.5 | -0.4685 | 0.08345 | -0.0607 | -5.6141
-10 | -0.836 | 0.02222 | -0.0353 | -37.6238
-9.5 | -0.8105 | 0.01944 | -0.0309 | -41.6924
-9 | -0.773 | 0.01787 | -0.0283 | -43.2569
-8.5 | -0.7326 | 0.01639 | -0.026 | -44.698
-8 | -0.6911 | 0.01466 | -0.0239 | -47.1419
-7.5 | -0.6457 | 0.01351 | -0.0223 | -47.7942
-7 | -0.5999 | 0.01241 | -0.0208 | -48.34
-6 | -0.5107 | 0.0103 | -0.017 | -49.5825
-5.5 | -0.4627 | 0.0097 | -0.0158 | -47.701
-5 | -0.4142 | 0.0092 | -0.0146 | -45.0217
-4.5 | -0.3648 | 0.00869 | -0.0135 | -41.9793
-4 | -0.3167 | 0.00812 | -0.0121 | -39.0025
-3.5 | -0.2654 | 0.00781 | -0.0115 | -33.9821
-3 | -0.2146 | 0.00743 | -0.0106 | -28.8829
-2.5 | -0.1635 | 0.00711 | -0.0099 | -22.9958
-2 | -0.1171 | 0.00647 | -0.0083 | -18.0989
-1.5 | -0.0844 | 0.00505 | -0.0042 | -16.7129
-1 | -0.0468 | 0.00429 | -0.0007 | -10.9091
-0.5 | -0.0034 | 0.00398 | 0.0019 | -0.85427
0 | 0.0381 | 0.0037 | 0.005 | 10.2973
0.5 | 0.0889 | 0.00356 | 0.0061 | 24.9719
1 | 0.1459 | 0.00366 | 0.0057 | 39.8634
1.5 | 0.2051 | 0.00379 | 0.0046 | 54.1161
2 | 0.2617 | 0.00393 | 0.0042 | 66.5903
2.5 | 0.3228 | 0.00414 | 0.0026 | 77.971
3 | 0.3737 | 0.00436 | 0.0034 | 85.711
3.5 | 0.4387 | 0.00466 | 0.0008 | 94.1416
4 | 0.4964 | 0.00557 | -0.0006 | 89.1203
4.5 | 0.5367 | 0.00661 | 0.0018 | 81.1952
5 | 0.5874 | 0.00743 | 0.0018 | 79.0579
5.5 | 0.6442 | 0.00844 | 0.0003 | 76.327
6 | 0.6948 | 0.00977 | -0.0001 | 71.1157
6.5 | 0.7496 | 0.01038 | -0.0008 | 72.2158
7 | 0.7925 | 0.01098 | 0.0012 | 72.1767
7.5 | 0.8533 | 0.0116 | -0.001 | 73.5603
8 | 0.9104 | 0.01258 | -0.0026 | 72.3688
8.5 | 0.9678 | 0.01321 | -0.0042 | 73.2627
9 | 1.0194 | 0.01402 | -0.0047 | 72.7104
9.5 | 1.0556 | 0.01561 | -0.0025 | 67.6233
10 | 1.1115 | 0.01632 | -0.0043 | 68.1066
10.5 | 1.154 | 0.01745 | -0.0037 | 66.1318
11 | 1.1823 | 0.01866 | -0.0005 | 63.3601
11.5 | 1.1952 | 0.01973 | 0.0058 | 60.5778
12 | 1.1964 | 0.02168 | 0.0134 | 55.1845
12.5 | 1.2183 | 0.02265 | 0.0175 | 53.7881
13 | 1.2241 | 0.02483 | 0.0234 | 49.2992
13.5 | 1.2134 | 0.02855 | 0.0301 | 42.5009
14 | 1.2208 | 0.03126 | 0.0341 | 39.0531
14.5 | 1.2396 | 0.03322 | 0.0365 | 37.3149
15 | 1.2386 | 0.03715 | 0.0397 | 33.3405
15.5 | 1.2361 | 0.04161 | 0.0419 | 29.7068
16 | 1.2215 | 0.04791 | 0.0433 | 25.4957
16.5 | 1.208 | 0.0549 | 0.0431 | 22.0036
17 | 1.1816 | 0.06447 | 0.041 | 18.3279
17.5 | 1.1604 | 0.07454 | 0.0373 | 15.5675
18 | 1.1077 | 0.09101 | 0.0298 | 12.1712
18.5 | 1.0615 | 0.10782 | 0.0215 | 9.8451
19 | 0.9865 | 0.13185 | 0.0095 | 7.482

## 51. Re 2M Mach 0.10 (1)
BIGFOIL.COM POLAR EXPORT
MH 17
MH 17 |  |  |  | Cl Max: | 0.964 | at alpha= | 10 | deg
JavaFoil+Calcfoil stall+Eppler ext transition |  |  |  | L/D Max: | 115.998 | at alpha= | 4.5 | deg
Re: | 2000000 |  |  | Cd Min: | 0.00426 | at alpha= | 4 | deg
Mach: | 0.1 |  |  | Cl=0 at alpha= | 0.0081967 | deg
|  |  |  | @ Cl=0.1, Cd= | 0.0047
|  |  |  | @ Cl=0.4, Cd= | 0.0044845
|  |  |  | @ Cl=0.6, Cd= | 0.0071515
alpha (deg) | Cl | Cd | Cm | Cl/Cd
-10.5 | -0.556 | 0.06976 | 0.014 | -7.972
-10 | -0.569 | 0.06583 | 0.013 | -8.643
-9.5 | -0.578 | 0.06176 | 0.013 | -9.362
-9 | -0.583 | 0.05821 | 0.012 | -10.022
-8.5 | -0.584 | 0.05476 | 0.012 | -10.665
-8 | -0.58 | 0.05136 | 0.011 | -11.289
-7.5 | -0.57 | 0.04856 | 0.01 | -11.744
-7 | -0.556 | 0.0455 | 0.01 | -12.219
-6.5 | -0.536 | 0.04257 | 0.01 | -12.6
-6 | -0.512 | 0.04004 | 0.01 | -12.792
-5.5 | -0.601 | 0.00927 | 0.024 | -64.875
-5 | -0.56 | 0.00912 | 0.023 | -61.393
-4.5 | -0.514 | 0.00884 | 0.022 | -58.199
-4 | -0.465 | 0.00857 | 0.021 | -54.187
-3.5 | -0.411 | 0.00832 | 0.02 | -49.441
-3 | -0.356 | 0.00809 | 0.019 | -43.985
-2.5 | -0.299 | 0.00788 | 0.018 | -37.896
-2 | -0.24 | 0.00769 | 0.017 | -31.277
-1.5 | -0.181 | 0.00749 | 0.016 | -24.194
-1 | -0.121 | 0.00471 | 0.015 | -25.757
-0.5 | -0.061 | 0.0047 | 0.015 | -13.045
0 | -0.001 | 0.00471 | 0.014 | -0.202
0.5 | 0.06 | 0.0047 | 0.013 | 12.668
1 | 0.12 | 0.0047 | 0.012 | 25.488
1.5 | 0.18 | 0.00471 | 0.011 | 38.232
2 | 0.24 | 0.00473 | 0.01 | 50.827
2.5 | 0.301 | 0.00474 | 0.009 | 63.479
3 | 0.361 | 0.00479 | 0.008 | 75.407
3.5 | 0.421 | 0.00432 | 0.006 | 97.329
4 | 0.48 | 0.00426 | 0.005 | 112.726
4.5 | 0.538 | 0.00464 | 0.004 | 115.998
5 | 0.594 | 0.00687 | 0.003 | 86.401
5.5 | 0.646 | 0.00931 | 0.002 | 69.426
6 | 0.699 | 0.00976 | 0.001 | 71.58
6.5 | 0.749 | 0.01024 | 0 | 73.094
7 | 0.796 | 0.01078 | -0.001 | 73.801
7.5 | 0.838 | 0.01135 | -0.002 | 73.83
8 | 0.875 | 0.01199 | -0.003 | 73.015
8.5 | 0.907 | 0.01266 | -0.004 | 71.651
9 | 0.933 | 0.01333 | -0.005 | 69.955
9.5 | 0.952 | 0.01416 | -0.006 | 67.204
10 | 0.964 | 0.015 | -0.007 | 64.232
10.5 | 0.802 | 0.0636 | -0.004 | 12.61
11 | 0.8 | 0.06892 | -0.004 | 11.603
11.5 | 0.794 | 0.07375 | -0.004 | 10.767
12 | 0.783 | 0.07849 | -0.005 | 9.981
12.5 | 0.766 | 0.08388 | -0.005 | 9.134
13 | 0.743 | 0.089 | -0.006 | 8.346
13.5 | 0.716 | 0.09376 | -0.006 | 7.633
14 | 0.686 | 0.09933 | -0.007 | 6.907
14.5 | 0.654 | 0.10538 | -0.007 | 6.206
15 | 0.621 | 0.11149 | -0.008 | 5.572

## 52. Re 2M Mach 0.10 (2)
BIGFOIL.COM POLAR EXPORT
MH 17
MH 17 |  |  |  | Cl Max: | 1.219 | at alpha= | 14.5 | deg
XFOIL ncrit=9 |  |  |  | L/D Max: | 94.188 | at alpha= | 3.5 | deg
Re: | 2000000 |  |  | Cd Min: | 0.22655 | at alpha= | 20 | deg
Mach: | 0.1 |  |  | Cl=0 at alpha= | -0.4677 | deg
|  |  |  | @ Cl=0.1, Cd= | 0.0035883
|  |  |  | @ Cl=0.4, Cd= | 0.0044869
|  |  |  | @ Cl=0.6, Cd= | 0.0076786
alpha (deg) | Cl | Cd | Cm | Cl/Cd
-9.5 | -0.8032 | 0.0212 | -0.0339 | -37.8868
-9 | -0.7703 | 0.01914 | -0.0305 | -40.2456
-8.5 | -0.7319 | 0.01744 | -0.0278 | -41.9667
-8 | -0.692 | 0.01536 | -0.0252 | -45.0521
-7.5 | -0.6467 | 0.01405 | -0.0235 | -46.0285
-7 | -0.6011 | 0.01273 | -0.0218 | -47.2192
-6.5 | -0.5543 | 0.0118 | -0.0203 | -46.9746
-6 | -0.5105 | 0.01055 | -0.0181 | -48.3886
-5.5 | -0.4638 | 0.00978 | -0.0164 | -47.4233
-5 | -0.415 | 0.00926 | -0.0152 | -44.8164
-4.5 | -0.3656 | 0.00873 | -0.014 | -41.8786
-4 | -0.3175 | 0.00815 | -0.0125 | -38.9571
-3.5 | -0.2659 | 0.00782 | -0.0118 | -34.0026
-3 | -0.2149 | 0.00744 | -0.0109 | -28.8844
-2.5 | -0.1634 | 0.00713 | -0.0102 | -22.9173
-2 | -0.1169 | 0.00649 | -0.0086 | -18.0123
-1.5 | -0.0839 | 0.00507 | -0.0045 | -16.5483
-1 | -0.0464 | 0.00429 | -0.0008 | -10.8159
-0.5 | -0.0027 | 0.00399 | 0.0018 | -0.67669
0 | 0.0391 | 0.00371 | 0.0049 | 10.5391
0.5 | 0.0893 | 0.00357 | 0.0062 | 25.014
1 | 0.1477 | 0.00367 | 0.0055 | 40.2452
1.5 | 0.2068 | 0.0038 | 0.0045 | 54.4211
2 | 0.2628 | 0.00394 | 0.0043 | 66.7005
2.5 | 0.3248 | 0.00415 | 0.0026 | 78.2651
3 | 0.3753 | 0.00437 | 0.0036 | 85.881
3.5 | 0.4408 | 0.00468 | 0.001 | 94.188
4 | 0.4986 | 0.00561 | -0.0004 | 88.877
4.5 | 0.5413 | 0.00666 | 0.0014 | 81.2763
5 | 0.5901 | 0.00746 | 0.002 | 79.1019
6 | 0.6979 | 0.00984 | 0.0002 | 70.9248
6.5 | 0.7528 | 0.01045 | -0.0004 | 72.0383
7 | 0.7965 | 0.01106 | 0.0015 | 72.0163
7.5 | 0.8574 | 0.01172 | -0.0006 | 73.157
8 | 0.9148 | 0.0127 | -0.0021 | 72.0315
8.5 | 0.9719 | 0.01337 | -0.0035 | 72.6926
9 | 1.0225 | 0.01423 | -0.0037 | 71.8552
9.5 | 1.059 | 0.01581 | -0.0015 | 66.9829
10 | 1.1131 | 0.01668 | -0.0029 | 66.7326
10.5 | 1.1545 | 0.01794 | -0.0021 | 64.3534
11 | 1.1751 | 0.01921 | 0.0027 | 61.1713
11.5 | 1.1889 | 0.02036 | 0.0088 | 58.3939
12 | 1.1885 | 0.02256 | 0.0165 | 52.6817
12.5 | 1.2095 | 0.02369 | 0.0208 | 51.0553
13 | 1.208 | 0.02653 | 0.0272 | 45.5334
13.5 | 1.1805 | 0.03196 | 0.0349 | 36.9368
14 | 1.2036 | 0.03351 | 0.0372 | 35.9176
14.5 | 1.219 | 0.03593 | 0.0396 | 33.9271
15 | 1.2097 | 0.04094 | 0.0426 | 29.5481
15.5 | 1.1989 | 0.04676 | 0.0442 | 25.6394
16 | 1.1753 | 0.05483 | 0.0442 | 21.4353
16.5 | 1.1472 | 0.0647 | 0.042 | 17.7311
17 | 1.109 | 0.07755 | 0.037 | 14.3005
17.5 | 1.0773 | 0.09088 | 0.0306 | 11.8541
18 | 1.0122 | 0.11168 | 0.0202 | 9.0634
18.5 | 0.9545 | 0.13256 | 0.0098 | 7.2005
20 | 0.7624 | 0.22655 | -0.0282 | 3.3653

## 53. Re 2M Mach 0.25 (1)
BIGFOIL.COM POLAR EXPORT
MH 17
MH 17 |  |  |  | Cl Max: | 0.927 | at alpha= | 9.5 | deg
JavaFoil+Calcfoil stall+Eppler ext transition |  |  |  | L/D Max: | 113.281 | at alpha= | 4 | deg
Re: | 2000000 |  |  | Cd Min: | 0.00413 | at alpha= | 3.5 | deg
Mach: | 0.25 |  |  | Cl=0 at alpha= | 0.0080645 | deg
|  |  |  | @ Cl=0.1, Cd= | 0.0047389
|  |  |  | @ Cl=0.4, Cd= | 0.10929
|  |  |  | @ Cl=0.6, Cd= | 0.10929
alpha (deg) | Cl | Cd | Cm | Cl/Cd
-12.5 | -0.072 | 0.08951 | 0.016 | -0.809
-12 | -0.176 | 0.08559 | 0.016 | -2.059
-11.5 | -0.247 | 0.08109 | 0.015 | -3.049
-11 | -0.306 | 0.0772 | 0.015 | -3.967
-10.5 | -0.359 | 0.07144 | 0.014 | -5.021
-10 | -0.406 | 0.06839 | 0.014 | -5.93
-9.5 | -0.446 | 0.06352 | 0.013 | -7.023
-9 | -0.48 | 0.05954 | 0.013 | -8.057
-8.5 | -0.506 | 0.05647 | 0.012 | -8.954
-8 | -0.523 | 0.05265 | 0.012 | -9.935
-7.5 | -0.532 | 0.0495 | 0.011 | -10.745
-7 | -0.532 | 0.04633 | 0.011 | -11.481
-6.5 | -0.523 | 0.04328 | 0.01 | -12.09
-6 | -0.507 | 0.04078 | 0.01 | -12.433
-5.5 | -0.484 | 0.03825 | 0.01 | -12.652
-5 | -0.455 | 0.03588 | 0.01 | -12.68
-4.5 | -0.523 | 0.00905 | 0.023 | -57.761
-4 | -0.474 | 0.00875 | 0.022 | -54.165
-3.5 | -0.421 | 0.00847 | 0.021 | -49.719
-3 | -0.365 | 0.00819 | 0.02 | -44.529
-2.5 | -0.307 | 0.00797 | 0.019 | -38.445
-2 | -0.247 | 0.00775 | 0.018 | -31.851
-1.5 | -0.186 | 0.0076 | 0.017 | -24.506
-1 | -0.125 | 0.00474 | 0.016 | -26.323
-0.5 | -0.063 | 0.00474 | 0.015 | -13.284
0 | -0.001 | 0.00473 | 0.014 | -0.207
0.5 | 0.061 | 0.00472 | 0.013 | 12.956
1 | 0.123 | 0.00475 | 0.012 | 25.897
1.5 | 0.185 | 0.00478 | 0.011 | 38.751
2 | 0.247 | 0.00478 | 0.01 | 51.657
2.5 | 0.309 | 0.00485 | 0.009 | 63.765
3 | 0.371 | 0.00486 | 0.008 | 76.334
3.5 | 0.432 | 0.00413 | 0.007 | 104.702
4 | 0.493 | 0.00435 | 0.006 | 113.281
4.5 | 0.551 | 0.00627 | 0.005 | 87.852
5 | 0.609 | 0.00711 | 0.003 | 85.579
5.5 | 0.661 | 0.0096 | 0.002 | 68.884
6 | 0.714 | 0.0101 | 0.001 | 70.721
6.5 | 0.764 | 0.01063 | 0 | 71.832
7 | 0.81 | 0.01121 | -0.001 | 72.24
7.5 | 0.85 | 0.01186 | -0.002 | 71.64
8 | 0.882 | 0.01259 | -0.003 | 70.054
8.5 | 0.907 | 0.01335 | -0.004 | 67.903
9 | 0.922 | 0.01417 | -0.005 | 65.062
9.5 | 0.927 | 0.01492 | -0.006 | 62.149
10 | 0.76 | 0.06193 | -0.003 | 12.278
10.5 | 0.747 | 0.06679 | -0.003 | 11.186
11 | 0.725 | 0.07172 | -0.004 | 10.104
11.5 | 0.693 | 0.07678 | -0.004 | 9.021
12 | 0.652 | 0.08196 | -0.005 | 7.953
12.5 | 0.599 | 0.08658 | -0.005 | 6.922
13 | 0.536 | 0.09168 | -0.006 | 5.849
13.5 | 0.467 | 0.09756 | -0.006 | 4.786
14 | 0.392 | 0.1037 | -0.007 | 3.776
14.5 | 0.31 | 0.10929 | -0.008 | 2.833

## 54. Re 2M Mach 0.25 (2)
BIGFOIL.COM POLAR EXPORT
MH 17
MH 17 |  |  |  | Cl Max: | 1.1418 | at alpha= | 11.5 | deg
XFOIL ncrit=9 |  |  |  | L/D Max: | 94.5607 | at alpha= | 3.5 | deg
Re: | 2000000 |  |  | Cd Min: | 0.117 | at alpha= | 16 | deg
Mach: | 0.25 |  |  | Cl=0 at alpha= | -99 | deg
|  |  |  | @ Cl=0.1, Cd= | 0.0036385
|  |  |  | @ Cl=0.4, Cd= | 0.0045176
|  |  |  | @ Cl=0.6, Cd= | 0.0075977
alpha (deg) | Cl | Cd | Cm | Cl/Cd
0 | 0.0442 | 0.00381 | 0.0041 | 11.601
0.5 | 0.0935 | 0.00363 | 0.006 | 25.7576
1 | 0.1544 | 0.00371 | 0.0051 | 41.6173
1.5 | 0.2144 | 0.00383 | 0.0044 | 55.9791
2 | 0.2682 | 0.00399 | 0.0051 | 67.218
2.5 | 0.3353 | 0.0042 | 0.0026 | 79.8333
3 | 0.3866 | 0.00445 | 0.0038 | 86.8764
3.5 | 0.452 | 0.00478 | 0.0017 | 94.5607
4 | 0.5106 | 0.00583 | 0.0005 | 87.5815
4.5 | 0.559 | 0.00688 | 0.0015 | 81.25
5 | 0.6047 | 0.00768 | 0.0033 | 78.737
5.5 | 0.6591 | 0.00909 | 0.0025 | 72.5083
6 | 0.7142 | 0.01019 | 0.0021 | 70.0883
6.5 | 0.7685 | 0.01092 | 0.0023 | 70.3755
7 | 0.8178 | 0.01151 | 0.0036 | 71.0513
7.5 | 0.877 | 0.01259 | 0.0024 | 69.6585
8 | 0.9347 | 0.01348 | 0.0015 | 69.3398
8.5 | 0.9854 | 0.01429 | 0.0022 | 68.9573
9 | 1.023 | 0.01579 | 0.0048 | 64.7878
9.5 | 1.0699 | 0.01766 | 0.0048 | 60.5832
10 | 1.1128 | 0.01958 | 0.0055 | 56.8335
10.5 | 1.1255 | 0.02138 | 0.012 | 52.6427
11 | 1.1327 | 0.02336 | 0.0192 | 48.4889
11.5 | 1.1418 | 0.02544 | 0.0255 | 44.8821
12 | 1.132 | 0.02931 | 0.033 | 38.6216
12.5 | 1.1246 | 0.03325 | 0.0388 | 33.8226
13 | 1.0892 | 0.04034 | 0.0445 | 27.0005
13.5 | 1.0428 | 0.0497 | 0.0471 | 20.9819
14 | 1.0221 | 0.05782 | 0.0466 | 17.6773
14.5 | 1.011 | 0.06582 | 0.0444 | 15.3601
15 | 0.9559 | 0.08233 | 0.0364 | 11.6106
15.5 | 0.924 | 0.09701 | 0.0287 | 9.5248
16 | 0.8697 | 0.117 | 0.0186 | 7.4333

## 55. Re 2M Mach 0.50 (1)
BIGFOIL.COM POLAR EXPORT
MH 17
MH 17 |  |  |  | Cl Max: | 1.087 | at alpha= | 20 | deg
JavaFoil+Calcfoil stall+Eppler ext transition |  |  |  | L/D Max: | 97.572 | at alpha= | 4 | deg
Re: | 2000000 |  |  | Cd Min: | 0.00473 | at alpha= | 1 | deg
Mach: | 0.5 |  |  | Cl=0 at alpha= | 0.0072464 | deg
|  |  |  | @ Cl=0.1, Cd= | 0.004848
|  |  |  | @ Cl=0.4, Cd= | 0.0053694
|  |  |  | @ Cl=0.6, Cd= | 0.07967
alpha (deg) | Cl | Cd | Cm | Cl/Cd
-20 | -1.088 | 0.17863 | 0.03 | -6.093
-19.5 | -1.059 | 0.17113 | 0.029 | -6.189
-19 | -1.032 | 0.16764 | 0.028 | -6.156
-18.5 | -1.006 | 0.16136 | 0.027 | -6.232
-18 | -0.979 | 0.15447 | 0.027 | -6.339
-17.5 | -0.953 | 0.14987 | 0.026 | -6.358
-17 | -0.927 | 0.14853 | 0.026 | -6.244
-16.5 | -0.899 | 0.14029 | 0.025 | -6.405
-16 | -0.872 | 0.13758 | 0.024 | -6.335
-15.5 | -0.845 | 0.13461 | 0.023 | -6.277
-15 | -0.819 | 0.12806 | 0.023 | -6.392
-14.5 | -0.792 | 0.12283 | 0.023 | -6.448
-14 | -0.764 | 0.11847 | 0.021 | -6.448
-13.5 | -0.737 | 0.11466 | 0.02 | -6.426
-13 | -0.71 | 0.11048 | 0.02 | -6.427
-12.5 | -0.683 | 0.107 | 0.02 | -6.386
-12 | -0.657 | 0.10333 | 0.019 | -6.354
-11.5 | -0.629 | 0.09641 | 0.018 | -6.522
-11 | -0.602 | 0.09354 | 0.018 | -6.435
-10.5 | -0.575 | 0.08892 | 0.017 | -6.466
-10 | -0.548 | 0.08619 | 0.017 | -6.358
-9.5 | -0.52 | 0.07137 | 0.016 | -7.292
-9 | -0.493 | 0.0612 | 0.015 | -8.063
-8.5 | -0.466 | 0.05612 | 0.015 | -8.311
-8 | -0.439 | 0.06297 | 0.014 | -6.967
-7.5 | -0.412 | 0.05282 | 0.013 | -7.791
-7 | -0.384 | 0.04706 | 0.013 | -8.167
-6.5 | -0.357 | 0.04576 | 0.012 | -7.799
-6 | -0.33 | 0.04243 | 0.012 | -7.768
-5.5 | -0.302 | 0.04099 | 0.011 | -7.371
-5 | -0.275 | 0.03796 | 0.011 | -7.24
-4.5 | -0.399 | 0.03624 | 0.009 | -11.003
-4 | -0.397 | 0.03395 | 0.009 | -11.702
-3.5 | -0.366 | 0.03148 | 0.011 | -11.631
-3 | -0.4 | 0.00881 | 0.022 | -45.411
-2.5 | -0.339 | 0.00848 | 0.021 | -40.032
-2 | -0.275 | 0.00819 | 0.02 | -33.524
-1.5 | -0.208 | 0.00793 | 0.019 | -26.183
-1 | -0.139 | 0.00497 | 0.018 | -28.032
-0.5 | -0.07 | 0.00495 | 0.017 | -14.215
0 | -0.001 | 0.00495 | 0.016 | -0.221
0.5 | 0.068 | 0.00495 | 0.014 | 13.816
1 | 0.137 | 0.00473 | 0.013 | 29.035
1.5 | 0.207 | 0.00476 | 0.012 | 43.401
2 | 0.275 | 0.0048 | 0.011 | 57.443
2.5 | 0.344 | 0.00485 | 0.01 | 70.957
3 | 0.413 | 0.00549 | 0.009 | 75.188
3.5 | 0.481 | 0.00507 | 0.007 | 94.847
4 | 0.547 | 0.00561 | 0.006 | 97.572
4.5 | 0.609 | 0.0076 | 0.005 | 80.046
5 | 0.668 | 0.01043 | 0.004 | 64.018
5.5 | 0.725 | 0.01109 | 0.003 | 65.397
6 | 0.775 | 0.01182 | 0.001 | 65.594
6.5 | 0.814 | 0.01265 | 0 | 64.375
7 | 0.833 | 0.01363 | -0.001 | 61.074
7.5 | 0.653 | 0.04824 | -0.001 | 13.529
8 | 0.437 | 0.05133 | -0.001 | 8.519
8.5 | 0.465 | 0.05418 | -0.002 | 8.575
9 | 0.492 | 0.0587 | -0.002 | 8.376
9.5 | 0.519 | 0.06231 | -0.003 | 8.324
10 | 0.546 | 0.0671 | -0.003 | 8.136
10.5 | 0.573 | 0.06952 | -0.004 | 8.246
11 | 0.6 | 0.07967 | -0.005 | 7.53
11.5 | 0.627 | 0.09508 | -0.005 | 6.597
12 | 0.654 | 0.09895 | -0.006 | 6.61
12.5 | 0.681 | 0.0969 | -0.006 | 7.026
13 | 0.708 | 0.10896 | -0.007 | 6.501
13.5 | 0.735 | 0.11157 | -0.008 | 6.587
14 | 0.761 | 0.11705 | -0.008 | 6.506
14.5 | 0.79 | 0.1222 | -0.01 | 6.463
15 | 0.816 | 0.12616 | -0.01 | 6.47
15.5 | 0.843 | 0.13212 | -0.011 | 6.379
16 | 0.871 | 0.13978 | -0.012 | 6.234
16.5 | 0.898 | 0.14364 | -0.013 | 6.249
17 | 0.924 | 0.14879 | -0.014 | 6.211
17.5 | 0.952 | 0.15268 | -0.015 | 6.233
18 | 0.979 | 0.15698 | -0.016 | 6.237
18.5 | 1.006 | 0.16216 | -0.016 | 6.201
19 | 1.033 | 0.16972 | -0.017 | 6.085
19.5 | 1.063 | 0.17538 | -0.019 | 6.06
20 | 1.087 | 0.17633 | -0.019 | 6.163

## 56. Re 2M Mach 0.50 (2)
BIGFOIL.COM POLAR EXPORT
MH 17
MH 17 |  |  |  | Cl Max: | 0.9804 | at alpha= | 9 | deg
XFOIL ncrit=9 |  |  |  | L/D Max: | 92.2107 | at alpha= | 3 | deg
Re: | 2000000 |  |  | Cd Min: | 0.2537 | at alpha= | -20 | deg
Mach: | 0.5 |  |  | Cl=0 at alpha= | -0.68273 | deg
|  |  |  | @ Cl=0.1, Cd= | 0.0040276
|  |  |  | @ Cl=0.4, Cd= | 0.0045983
|  |  |  | @ Cl=0.6, Cd= | 0.0074746
alpha (deg) | Cl | Cd | Cm | Cl/Cd
-20 | -0.6896 | 0.2537 | 0.0297 | -2.7182
-19.5 | -0.6702 | 0.24599 | 0.0252 | -2.7245
-19 | -0.6495 | 0.23828 | 0.0206 | -2.7258
-18.5 | -0.6286 | 0.23085 | 0.016 | -2.723
-18 | -0.608 | 0.22298 | 0.0115 | -2.7267
-17.5 | -0.5869 | 0.21472 | 0.0069 | -2.7333
-16.5 | -0.5475 | 0.1984 | -0.0022 | -2.7596
-16 | -0.5076 | 0.1872 | -0.0141 | -2.7115
-15.5 | -0.4747 | 0.17695 | -0.0236 | -2.6827
-15 | -0.4572 | 0.16962 | -0.0272 | -2.6954
-14.5 | -0.4405 | 0.16112 | -0.0314 | -2.734
-14 | -0.4243 | 0.15418 | -0.0348 | -2.752
-13.5 | -0.4083 | 0.14578 | -0.0391 | -2.8008
-13 | -0.3947 | 0.1374 | -0.0432 | -2.8726
-12.5 | -0.3815 | 0.12922 | -0.0472 | -2.9523
-12 | -0.37 | 0.12075 | -0.0512 | -3.0642
-11.5 | -0.3571 | 0.11315 | -0.055 | -3.156
-11 | -0.3557 | 0.10322 | -0.0594 | -3.446
-10.5 | -0.3519 | 0.09455 | -0.0635 | -3.7218
-10 | -0.3464 | 0.08712 | -0.0671 | -3.9761
-9.5 | -0.3485 | 0.07826 | -0.0714 | -4.4531
-9 | -0.3576 | 0.0684 | -0.0768 | -5.2281
-8.5 | -0.3755 | 0.05759 | -0.085 | -6.5202
-8 | -0.4096 | 0.04956 | -0.0858 | -8.2647
-7.5 | -0.4463 | 0.04292 | -0.0795 | -10.3984
-7 | -0.4774 | 0.03751 | -0.0689 | -12.7273
-6.5 | -0.4845 | 0.03126 | -0.0601 | -15.499
-6 | -0.4854 | 0.02524 | -0.0505 | -19.2314
-5.5 | -0.4745 | 0.01857 | -0.0411 | -25.552
-5 | -0.4319 | 0.01413 | -0.0358 | -30.5662
-4.5 | -0.373 | 0.01107 | -0.0331 | -33.6947
-4 | -0.321 | 0.00957 | -0.0292 | -33.5423
-3.5 | -0.272 | 0.00852 | -0.0248 | -31.9249
-3 | -0.2158 | 0.00796 | -0.0222 | -27.1106
-2.5 | -0.1584 | 0.00752 | -0.02 | -21.0638
-2 | -0.101 | 0.00714 | -0.018 | -14.1457
-1.5 | -0.0558 | 0.00617 | -0.0142 | -9.0438
-1 | -0.0316 | 0.00456 | -0.0062 | -6.9298
-0.5 | 0.0182 | 0.0043 | -0.0028 | 4.2326
0 | 0.0684 | 0.00414 | 0.0005 | 16.5217
0.5 | 0.119 | 0.00396 | 0.0037 | 30.0505
1 | 0.1784 | 0.0039 | 0.0049 | 45.7436
1.5 | 0.2442 | 0.00403 | 0.0047 | 60.5955
2 | 0.3115 | 0.00421 | 0.0041 | 73.9905
2.5 | 0.3716 | 0.00445 | 0.0052 | 83.5056
3 | 0.4463 | 0.00484 | 0.003 | 92.2107
3.5 | 0.4957 | 0.00539 | 0.0063 | 91.9666
4 | 0.5583 | 0.00673 | 0.0058 | 82.9569
4.5 | 0.6171 | 0.00778 | 0.0066 | 79.3188
5 | 0.6609 | 0.00887 | 0.0107 | 74.5096
5.5 | 0.704 | 0.0108 | 0.0137 | 65.1852
6 | 0.7495 | 0.01172 | 0.0178 | 63.9505
6.5 | 0.8161 | 0.01298 | 0.0174 | 62.8737
7 | 0.8762 | 0.01448 | 0.0182 | 60.511
7.5 | 0.9128 | 0.01702 | 0.0222 | 53.631
8 | 0.9454 | 0.02027 | 0.0261 | 46.6404
8.5 | 0.9714 | 0.02472 | 0.0304 | 39.2961
9 | 0.9804 | 0.0305 | 0.0348 | 32.1443
9.5 | 0.9556 | 0.03605 | 0.0428 | 26.5076
10 | 0.9233 | 0.04287 | 0.0481 | 21.5372
10.5 | 0.8896 | 0.05098 | 0.0499 | 17.45
11 | 0.8508 | 0.06161 | 0.0475 | 13.8094
11.5 | 0.8168 | 0.07396 | 0.0419 | 11.0438
12 | 0.7887 | 0.0872 | 0.0351 | 9.0447
12.5 | 0.7555 | 0.10213 | 0.0278 | 7.3974
13 | 0.7269 | 0.11667 | 0.0223 | 6.2304
13.5 | 0.7086 | 0.12974 | 0.0173 | 5.4617
14 | 0.6959 | 0.14266 | 0.0123 | 4.878

## 57. Re 3M Mach 0.00 (1)
BIGFOIL.COM POLAR EXPORT
MH 17
MH 17 |  |  |  | Cl Max: | 0.979 | at alpha= | 11 | deg
JavaFoil+Calcfoil stall+Eppler ext transition |  |  |  | L/D Max: | 98.341 | at alpha= | 4.5 | deg
Re: | 3000000 |  |  | Cd Min: | 0.00448 | at alpha= | 0 | deg
Mach: | 0 |  |  | Cl=0 at alpha= | 0.0083333 | deg
|  |  |  | @ Cl=0.1, Cd= | 0.0045137
|  |  |  | @ Cl=0.4, Cd= | 0.0048362
|  |  |  | @ Cl=0.6, Cd= | 0.0068619
alpha (deg) | Cl | Cd | Cm | Cl/Cd
-11 | -0.566 | 0.07134 | 0.015 | -7.94
-10.5 | -0.579 | 0.06753 | 0.014 | -8.57
-10 | -0.588 | 0.06387 | 0.014 | -9.202
-9.5 | -0.594 | 0.06047 | 0.013 | -9.817
-9 | -0.596 | 0.05638 | 0.013 | -10.569
-8.5 | -0.594 | 0.05338 | 0.012 | -11.118
-8 | -0.587 | 0.04994 | 0.012 | -11.754
-7.5 | -0.575 | 0.04713 | 0.012 | -12.21
-7 | -0.56 | 0.04419 | 0.012 | -12.664
-6.5 | -0.54 | 0.04106 | 0.012 | -13.148
-6 | -0.638 | 0.0091 | 0.025 | -70.126
-5.5 | -0.601 | 0.00885 | 0.024 | -67.885
-5 | -0.559 | 0.00856 | 0.023 | -65.249
-4.5 | -0.513 | 0.0083 | 0.022 | -61.775
-4 | -0.463 | 0.00807 | 0.021 | -57.331
-3.5 | -0.41 | 0.00781 | 0.02 | -52.477
-3 | -0.354 | 0.00759 | 0.019 | -46.682
-2.5 | -0.297 | 0.0074 | 0.018 | -40.178
-2 | -0.239 | 0.00724 | 0.017 | -33.05
-1.5 | -0.18 | 0.00708 | 0.016 | -25.462
-1 | -0.121 | 0.00451 | 0.015 | -26.808
-0.5 | -0.061 | 0.00449 | 0.014 | -13.57
0 | -0.001 | 0.00448 | 0.013 | -0.212
0.5 | 0.059 | 0.0045 | 0.012 | 13.149
1 | 0.119 | 0.00452 | 0.011 | 26.356
1.5 | 0.179 | 0.00454 | 0.011 | 39.465
2 | 0.239 | 0.00457 | 0.01 | 52.323
2.5 | 0.299 | 0.00461 | 0.008 | 64.901
3 | 0.359 | 0.00472 | 0.007 | 76.058
3.5 | 0.419 | 0.00489 | 0.006 | 85.614
4 | 0.477 | 0.0055 | 0.005 | 86.729
4.5 | 0.535 | 0.00544 | 0.004 | 98.341
5 | 0.592 | 0.00656 | 0.003 | 90.188
5.5 | 0.645 | 0.00856 | 0.002 | 75.333
6 | 0.698 | 0.00897 | 0.001 | 77.814
6.5 | 0.748 | 0.0094 | 0 | 79.524
7 | 0.795 | 0.00987 | -0.001 | 80.53
7.5 | 0.838 | 0.01039 | -0.002 | 80.652
8 | 0.876 | 0.01097 | -0.003 | 79.825
8.5 | 0.908 | 0.01158 | -0.004 | 78.43
9 | 0.935 | 0.01218 | -0.005 | 76.757
9.5 | 0.956 | 0.01294 | -0.006 | 73.884
10 | 0.97 | 0.01374 | -0.007 | 70.603
10.5 | 0.978 | 0.01457 | -0.008 | 67.13
11 | 0.979 | 0.0155 | -0.009 | 63.206
11.5 | 0.972 | 0.01674 | -0.01 | 58.057
12 | 0.801 | 0.07547 | -0.005 | 10.618
12.5 | 0.787 | 0.08035 | -0.006 | 9.794
13 | 0.768 | 0.08512 | -0.006 | 9.024
13.5 | 0.745 | 0.09008 | -0.007 | 8.27
14 | 0.72 | 0.09471 | -0.008 | 7.603
14.5 | 0.691 | 0.10121 | -0.008 | 6.831
15 | 0.663 | 0.10665 | -0.008 | 6.216
15.5 | 0.633 | 0.11247 | -0.009 | 5.628
16 | 0.603 | 0.11883 | -0.009 | 5.071

## 58. Re 3M Mach 0.00 (2)
BIGFOIL.COM POLAR EXPORT
MH 17
MH 17 |  |  |  | Cl Max: | 1.3704 | at alpha= | 16 | deg
XFOIL ncrit=9 |  |  |  | L/D Max: | 95.7143 | at alpha= | 3.5 | deg
Re: | 3000000 |  |  | Cd Min: | 0.23124 | at alpha= | -20 | deg
Mach: | 0 |  |  | Cl=0 at alpha= | -0.52529 | deg
|  |  |  | @ Cl=0.1, Cd= | 0.0033995
|  |  |  | @ Cl=0.4, Cd= | 0.0041852
|  |  |  | @ Cl=0.6, Cd= | 0.0074338
alpha (deg) | Cl | Cd | Cm | Cl/Cd
-20 | -0.6429 | 0.23124 | 0.0254 | -2.7802
-19.5 | -0.6252 | 0.22437 | 0.0214 | -2.7865
-19 | -0.6105 | 0.21727 | 0.0176 | -2.8099
-18.5 | -0.5955 | 0.21086 | 0.014 | -2.8241
-18 | -0.582 | 0.20385 | 0.0105 | -2.855
-17.5 | -0.5684 | 0.19698 | 0.007 | -2.8856
-17 | -0.556 | 0.18953 | 0.0036 | -2.9336
-16 | -0.5374 | 0.17495 | -0.0023 | -3.0717
-15.5 | -0.5074 | 0.16588 | -0.0117 | -3.0588
-15 | -1.0215 | 0.03802 | -0.0752 | -26.8674
-14.5 | -1.0009 | 0.03591 | -0.0745 | -27.8725
-14 | -0.9416 | 0.03785 | -0.0746 | -24.8771
-13.5 | -1.0001 | 0.03088 | -0.0649 | -32.3867
-13 | -0.9637 | 0.03097 | -0.0629 | -31.1172
-12.5 | -0.9713 | 0.02796 | -0.0551 | -34.7389
-12 | -0.9655 | 0.02579 | -0.0481 | -37.437
-11.5 | -0.9902 | 0.02034 | -0.0359 | -48.6824
-11 | -0.9364 | 0.02141 | -0.0359 | -43.7366
-10.5 | -0.9071 | 0.01952 | -0.0321 | -46.4703
-10 | -0.8735 | 0.0178 | -0.0289 | -49.073
-9.5 | -0.8364 | 0.01621 | -0.0261 | -51.5978
-9 | -0.7945 | 0.01499 | -0.0241 | -53.002
-8.5 | -0.7507 | 0.01393 | -0.0224 | -53.8909
-8 | -0.7063 | 0.01288 | -0.0207 | -54.837
-7.5 | -0.6705 | 0.01073 | -0.0172 | -62.4884
-7 | -0.6226 | 0.01012 | -0.016 | -61.5217
-6.5 | -0.5741 | 0.00962 | -0.0149 | -59.6778
-6 | -0.5245 | 0.00916 | -0.014 | -57.2598
-5.5 | -0.4729 | 0.00886 | -0.0135 | -53.3747
-5 | -0.4271 | 0.00814 | -0.0116 | -52.4693
-4.5 | -0.3768 | 0.00769 | -0.0107 | -48.9987
-4 | -0.3253 | 0.0074 | -0.0101 | -43.9595
-3.5 | -0.2739 | 0.00707 | -0.0094 | -38.7412
-3 | -0.2215 | 0.00682 | -0.009 | -32.478
-2.5 | -0.1694 | 0.00655 | -0.0085 | -25.8626
-2 | -0.1194 | 0.00617 | -0.0076 | -19.3517
-1 | -0.0413 | 0.0043 | -0.0016 | -9.6047
-0.5 | 0.0022 | 0.00387 | 0.0008 | 0.56848
0 | 0.0458 | 0.00359 | 0.0033 | 12.7577
0.5 | 0.0915 | 0.00344 | 0.0053 | 26.5988
1 | 0.1335 | 0.00324 | 0.0084 | 41.2037
1.5 | 0.1893 | 0.00332 | 0.0081 | 57.0181
2 | 0.246 | 0.00345 | 0.0076 | 71.3043
2.5 | 0.2982 | 0.00361 | 0.0081 | 82.6039
3 | 0.3559 | 0.00386 | 0.0072 | 92.2021
3.5 | 0.402 | 0.0042 | 0.0089 | 95.7143
4 | 0.4524 | 0.00516 | 0.009 | 87.6744
4.5 | 0.5 | 0.00595 | 0.0099 | 84.0336
5 | 0.5466 | 0.00655 | 0.011 | 83.4504
5.5 | 0.604 | 0.0075 | 0.0093 | 80.5333
6 | 0.6583 | 0.00857 | 0.0083 | 76.8145
6.5 | 0.7154 | 0.00916 | 0.0071 | 78.1004
7 | 0.7696 | 0.00962 | 0.0066 | 80
7.5 | 0.8122 | 0.01022 | 0.0086 | 79.4716
8 | 0.872 | 0.01074 | 0.0066 | 81.1918
8.5 | 0.9307 | 0.01137 | 0.0048 | 81.8558
9 | 0.9833 | 0.0124 | 0.004 | 79.2984
9.5 | 1.0357 | 0.01298 | 0.0034 | 79.792
10 | 1.0834 | 0.0136 | 0.0037 | 79.6618
10.5 | 1.13 | 0.01443 | 0.0039 | 78.3091
11 | 1.1761 | 0.01547 | 0.0038 | 76.0246
11.5 | 1.2089 | 0.01738 | 0.0055 | 69.557
12.5 | 1.2746 | 0.01981 | 0.0094 | 64.3412
13 | 1.2851 | 0.02133 | 0.0154 | 60.2485
13.5 | 1.2993 | 0.02285 | 0.0203 | 56.8621
14 | 1.3252 | 0.02381 | 0.0235 | 55.6573
14.5 | 1.3451 | 0.02531 | 0.0269 | 53.145
15 | 1.3588 | 0.02739 | 0.0306 | 49.6093
15.5 | 1.3691 | 0.02993 | 0.034 | 45.7434
16 | 1.3704 | 0.03343 | 0.0374 | 40.9931
16.5 | 1.3609 | 0.0383 | 0.0404 | 35.5326
17 | 1.3672 | 0.04212 | 0.0417 | 32.4596
17.5 | 1.3376 | 0.05036 | 0.0425 | 26.5608
18 | 1.3106 | 0.05946 | 0.0411 | 22.0417
18.5 | 1.2603 | 0.07319 | 0.0367 | 17.2196
19 | 1.202 | 0.09011 | 0.0292 | 13.3393
19.5 | 1.1956 | 0.09887 | 0.025 | 12.0926
20 | 1.1401 | 0.117 | 0.0162 | 9.7444

## 59. Re 3M Mach 0.10 (1)
BIGFOIL.COM POLAR EXPORT
MH 17
MH 17 |  |  |  | Cl Max: | 0.971 | at alpha= | 10.5 | deg
JavaFoil+Calcfoil stall+Eppler ext transition |  |  |  | L/D Max: | 98.269 | at alpha= | 4.5 | deg
Re: | 3000000 |  |  | Cd Min: | 0.00449 | at alpha= | -0.5 | deg
Mach: | 0.1 |  |  | Cl=0 at alpha= | 0.0081967 | deg
|  |  |  | @ Cl=0.1, Cd= | 0.0045067
|  |  |  | @ Cl=0.4, Cd= | 0.0048305
|  |  |  | @ Cl=0.6, Cd= | 0.11405
alpha (deg) | Cl | Cd | Cm | Cl/Cd
-11 | -0.541 | 0.07189 | 0.015 | -7.526
-10.5 | -0.557 | 0.06771 | 0.015 | -8.226
-10 | -0.57 | 0.06416 | 0.014 | -8.877
-9.5 | -0.579 | 0.06019 | 0.013 | -9.616
-9 | -0.584 | 0.05656 | 0.013 | -10.328
-8.5 | -0.585 | 0.05371 | 0.013 | -10.888
-8 | -0.581 | 0.05016 | 0.012 | -11.577
-7.5 | -0.571 | 0.04726 | 0.011 | -12.082
-7 | -0.557 | 0.04428 | 0.012 | -12.576
-6.5 | -0.538 | 0.04151 | 0.012 | -12.954
-6 | -0.638 | 0.00911 | 0.025 | -70.041
-5.5 | -0.602 | 0.00889 | 0.024 | -67.675
-5 | -0.56 | 0.00858 | 0.023 | -65.269
-4.5 | -0.514 | 0.00833 | 0.022 | -61.721
-4 | -0.465 | 0.00809 | 0.021 | -57.448
-3.5 | -0.411 | 0.00785 | 0.02 | -52.433
-3 | -0.356 | 0.00763 | 0.019 | -46.614
-2.5 | -0.299 | 0.00744 | 0.018 | -40.166
-2 | -0.24 | 0.00727 | 0.017 | -33.066
-1.5 | -0.181 | 0.00708 | 0.016 | -25.589
-1 | -0.121 | 0.00453 | 0.015 | -26.819
-0.5 | -0.061 | 0.00449 | 0.015 | -13.655
0 | -0.001 | 0.0045 | 0.014 | -0.212
0.5 | 0.06 | 0.0045 | 0.013 | 13.236
1 | 0.12 | 0.00451 | 0.012 | 26.551
1.5 | 0.18 | 0.00454 | 0.011 | 39.72
2 | 0.24 | 0.00457 | 0.01 | 52.66
2.5 | 0.301 | 0.00465 | 0.009 | 64.7
3 | 0.361 | 0.00472 | 0.008 | 76.534
3.5 | 0.421 | 0.00489 | 0.006 | 86.124
4 | 0.479 | 0.00555 | 0.005 | 86.313
4.5 | 0.537 | 0.00547 | 0.004 | 98.269
5 | 0.595 | 0.0066 | 0.003 | 90.148
5.5 | 0.648 | 0.00861 | 0.002 | 75.265
6 | 0.701 | 0.00902 | 0.001 | 77.688
6.5 | 0.751 | 0.00947 | 0 | 79.3
7 | 0.798 | 0.00995 | -0.001 | 80.169
7.5 | 0.84 | 0.01048 | -0.002 | 80.198
8 | 0.877 | 0.01107 | -0.003 | 79.275
8.5 | 0.909 | 0.01169 | -0.004 | 77.747
9 | 0.935 | 0.01231 | -0.005 | 75.945
9.5 | 0.954 | 0.01308 | -0.006 | 72.879
10 | 0.966 | 0.01391 | -0.007 | 69.415
10.5 | 0.971 | 0.01475 | -0.008 | 65.802
11 | 0.969 | 0.0157 | -0.009 | 61.706
11.5 | 0.801 | 0.06945 | -0.006 | 11.536
12 | 0.786 | 0.0762 | -0.005 | 10.312
12.5 | 0.768 | 0.08073 | -0.006 | 9.517
13 | 0.745 | 0.08583 | -0.006 | 8.679
13.5 | 0.717 | 0.09084 | -0.007 | 7.897
14 | 0.688 | 0.09584 | -0.007 | 7.177
14.5 | 0.655 | 0.10234 | -0.008 | 6.402
15 | 0.622 | 0.1078 | -0.008 | 5.775
15.5 | 0.589 | 0.11405 | -0.009 | 5.16

## 60. Re 3M Mach 0.10 (2)
BIGFOIL.COM POLAR EXPORT
MH 17
MH 17 |  |  |  | Cl Max: | 1.3482 | at alpha= | 15.5 | deg
XFOIL ncrit=9 |  |  |  | L/D Max: | 95.4374 | at alpha= | 3.5 | deg
Re: | 3000000 |  |  | Cd Min: | 0.13326 | at alpha= | 20 | deg
Mach: | 0.1 |  |  | Cl=0 at alpha= | -0.53096 | deg
|  |  |  | @ Cl=0.1, Cd= | 0.0034147
|  |  |  | @ Cl=0.4, Cd= | 0.0042008
|  |  |  | @ Cl=0.6, Cd= | 0.0074679
alpha (deg) | Cl | Cd | Cm | Cl/Cd
-11.5 | -0.9796 | 0.02221 | -0.0402 | -44.1063
-11 | -0.9144 | 0.02446 | -0.0416 | -37.3835
-10.5 | -0.8958 | 0.02164 | -0.0362 | -41.3956
-10 | -0.8689 | 0.01923 | -0.0318 | -45.1846
-9.5 | -0.8352 | 0.01722 | -0.0284 | -48.5017
-9 | -0.7952 | 0.01571 | -0.0259 | -50.6174
-8.5 | -0.7521 | 0.01447 | -0.0239 | -51.9765
-7.5 | -0.6712 | 0.01104 | -0.0185 | -60.7971
-7 | -0.6244 | 0.01027 | -0.017 | -60.7984
-6.5 | -0.576 | 0.00973 | -0.0157 | -59.1984
-6 | -0.5262 | 0.00923 | -0.0147 | -57.0098
-5.5 | -0.4745 | 0.00891 | -0.014 | -53.2548
-5 | -0.4281 | 0.0082 | -0.0122 | -52.2073
-4.5 | -0.3779 | 0.00772 | -0.0112 | -48.9508
-4 | -0.3262 | 0.00742 | -0.0105 | -43.9623
-3.5 | -0.2745 | 0.00708 | -0.0098 | -38.7712
-3 | -0.2218 | 0.00684 | -0.0093 | -32.4269
-2.5 | -0.1695 | 0.00656 | -0.0088 | -25.8384
-2 | -0.1193 | 0.00619 | -0.0078 | -19.273
-1.5 | -0.0729 | 0.00556 | -0.0062 | -13.1115
-1 | -0.0409 | 0.0043 | -0.0017 | -9.5116
-0.5 | 0.0027 | 0.00387 | 0.0007 | 0.69767
0 | 0.0465 | 0.0036 | 0.0032 | 12.9167
0.5 | 0.0926 | 0.00345 | 0.0052 | 26.8406
1 | 0.1345 | 0.00325 | 0.0083 | 41.3846
1.5 | 0.1908 | 0.00333 | 0.0081 | 57.2973
2 | 0.2474 | 0.00346 | 0.0076 | 71.5029
2.5 | 0.2995 | 0.00362 | 0.0082 | 82.7348
3 | 0.358 | 0.00387 | 0.0072 | 92.5065
3.5 | 0.4037 | 0.00423 | 0.0091 | 95.4374
4 | 0.4546 | 0.00519 | 0.0092 | 87.5915
4.5 | 0.5028 | 0.00597 | 0.01 | 84.2211
5 | 0.5491 | 0.00659 | 0.0113 | 83.3232
5.5 | 0.6065 | 0.00758 | 0.0097 | 80.0132
6 | 0.6614 | 0.00863 | 0.0086 | 76.6396
6.5 | 0.7187 | 0.00922 | 0.0075 | 77.9501
7 | 0.773 | 0.00968 | 0.0071 | 79.8554
7.5 | 0.8164 | 0.01028 | 0.009 | 79.4163
8 | 0.8766 | 0.01084 | 0.0071 | 80.8672
8.5 | 0.9353 | 0.01151 | 0.0054 | 81.2598
9 | 0.9873 | 0.01252 | 0.0049 | 78.8578
9.5 | 1.0385 | 0.01313 | 0.0047 | 79.0937
10 | 1.0835 | 0.01381 | 0.0057 | 78.4576
10.5 | 1.1341 | 0.01473 | 0.0051 | 76.9925
11 | 1.1768 | 0.01605 | 0.0056 | 73.3209
11.5 | 1.2119 | 0.0178 | 0.007 | 68.0843
12 | 1.2461 | 0.01965 | 0.0082 | 63.4148
12.5 | 1.2694 | 0.0205 | 0.0126 | 61.922
13 | 1.2777 | 0.02226 | 0.0188 | 57.3989
13.5 | 1.2905 | 0.02401 | 0.0238 | 53.7484
14 | 1.3144 | 0.02522 | 0.0271 | 52.1174
14.5 | 1.3344 | 0.02685 | 0.0305 | 49.6983
15 | 1.3432 | 0.02945 | 0.0344 | 45.6095
15.5 | 1.3482 | 0.03264 | 0.0378 | 41.3051
16 | 1.3437 | 0.03698 | 0.0409 | 36.3359
16.5 | 1.3206 | 0.04371 | 0.0433 | 30.2128
17 | 1.3218 | 0.04861 | 0.0438 | 27.1919
17.5 | 1.2817 | 0.05921 | 0.0425 | 21.6467
18 | 1.2517 | 0.06989 | 0.0392 | 17.9096
18.5 | 1.2011 | 0.08517 | 0.0326 | 14.1024
19 | 1.1446 | 0.10291 | 0.024 | 11.1223
19.5 | 1.1299 | 0.11357 | 0.0189 | 9.9489
20 | 1.0704 | 0.13326 | 0.009 | 8.0324

## 61. Re 3M Mach 0.25 (1)
BIGFOIL.COM POLAR EXPORT
MH 17
MH 17 |  |  |  | Cl Max: | 0.929 | at alpha= | 9.5 | deg
JavaFoil+Calcfoil stall+Eppler ext transition |  |  |  | L/D Max: | 89.911 | at alpha= | 5 | deg
Re: | 3000000 |  |  | Cd Min: | 0.00454 | at alpha= | 0 | deg
Mach: | 0.25 |  |  | Cl=0 at alpha= | 0.0080645 | deg
|  |  |  | @ Cl=0.1, Cd= | 0.0045563
|  |  |  | @ Cl=0.4, Cd= | 0.10665
|  |  |  | @ Cl=0.6, Cd= | 0.10665
alpha (deg) | Cl | Cd | Cm | Cl/Cd
-10.5 | -0.359 | 0.0697 | 0.015 | -5.152
-10 | -0.406 | 0.06573 | 0.014 | -6.175
-9.5 | -0.447 | 0.06188 | 0.014 | -7.219
-9 | -0.48 | 0.0584 | 0.013 | -8.222
-8.5 | -0.506 | 0.05493 | 0.013 | -9.216
-8 | -0.524 | 0.0513 | 0.012 | -10.208
-7.5 | -0.532 | 0.04844 | 0.012 | -10.991
-7 | -0.533 | 0.04508 | 0.012 | -11.814
-6.5 | -0.524 | 0.04252 | 0.011 | -12.325
-6 | -0.508 | 0.03971 | 0.011 | -12.794
-5.5 | -0.603 | 0.00895 | 0.024 | -67.343
-5 | -0.566 | 0.00879 | 0.024 | -64.354
-4.5 | -0.523 | 0.0085 | 0.023 | -61.489
-4 | -0.474 | 0.00824 | 0.022 | -57.574
-3.5 | -0.421 | 0.00798 | 0.021 | -52.735
-3 | -0.365 | 0.00773 | 0.02 | -47.201
-2.5 | -0.307 | 0.00753 | 0.019 | -40.73
-2 | -0.247 | 0.00733 | 0.018 | -33.696
-1.5 | -0.186 | 0.00719 | 0.017 | -25.905
-1 | -0.125 | 0.00455 | 0.016 | -27.432
-0.5 | -0.063 | 0.00455 | 0.015 | -13.849
0 | -0.001 | 0.00454 | 0.014 | -0.216
0.5 | 0.061 | 0.00455 | 0.013 | 13.428
1 | 0.123 | 0.00456 | 0.012 | 27.005
1.5 | 0.185 | 0.00459 | 0.011 | 40.305
2 | 0.247 | 0.00463 | 0.01 | 53.406
2.5 | 0.309 | 0.0047 | 0.009 | 65.699
3 | 0.371 | 0.00483 | 0.008 | 76.732
3.5 | 0.432 | 0.00498 | 0.007 | 86.765
4 | 0.492 | 0.00577 | 0.006 | 85.308
4.5 | 0.551 | 0.00637 | 0.005 | 86.616
5 | 0.609 | 0.00678 | 0.003 | 89.911
5.5 | 0.663 | 0.00887 | 0.002 | 74.731
6 | 0.716 | 0.00932 | 0.001 | 76.819
6.5 | 0.766 | 0.00982 | 0 | 77.966
7 | 0.812 | 0.01034 | -0.001 | 78.481
7.5 | 0.852 | 0.01095 | -0.002 | 77.819
8 | 0.884 | 0.01163 | -0.003 | 76.008
8.5 | 0.909 | 0.01235 | -0.004 | 73.615
9 | 0.924 | 0.01313 | -0.005 | 70.352
9.5 | 0.929 | 0.01398 | -0.006 | 66.459
10 | 0.923 | 0.01485 | -0.007 | 62.133
10.5 | 0.75 | 0.06457 | -0.004 | 11.61
11 | 0.726 | 0.06951 | -0.004 | 10.446
11.5 | 0.694 | 0.07453 | -0.005 | 9.308
12 | 0.653 | 0.07918 | -0.005 | 8.245
12.5 | 0.6 | 0.08436 | -0.006 | 7.113
13 | 0.537 | 0.0897 | -0.006 | 5.986
13.5 | 0.468 | 0.09475 | -0.007 | 4.935
14 | 0.392 | 0.10028 | -0.007 | 3.91
14.5 | 0.31 | 0.10665 | -0.008 | 2.907

## 62. Re 3M Mach 0.25 (2)
BIGFOIL.COM POLAR EXPORT
MH 17
MH 17 |  |  |  | Cl Max: | 1.2042 | at alpha= | 11.5 | deg
XFOIL ncrit=9 |  |  |  | L/D Max: | 95.2982 | at alpha= | 3.5 | deg
Re: | 3000000 |  |  | Cd Min: | 0.13163 | at alpha= | -13.5 | deg
Mach: | 0.25 |  |  | Cl=0 at alpha= | -0.56349 | deg
|  |  |  | @ Cl=0.1, Cd= | 0.0035251
|  |  |  | @ Cl=0.4, Cd= | 0.0042261
|  |  |  | @ Cl=0.6, Cd= | 0.0075846
alpha (deg) | Cl | Cd | Cm | Cl/Cd
-13.5 | -0.4195 | 0.13163 | -0.0408 | -3.187
-13 | -0.4131 | 0.12313 | -0.0446 | -3.355
-12.5 | -0.4132 | 0.11401 | -0.0485 | -3.6242
-12 | -0.4157 | 0.10417 | -0.0527 | -3.9906
-11.5 | -0.412 | 0.09672 | -0.0564 | -4.2597
-11 | -0.4415 | 0.08235 | -0.0627 | -5.3613
-10.5 | -0.4739 | 0.06758 | -0.0729 | -7.0124
-10 | -0.5205 | 0.05735 | -0.0765 | -9.0759
-9.5 | -0.57 | 0.05022 | -0.0703 | -11.3501
-9 | -0.6282 | 0.04229 | -0.0575 | -14.8546
-8.5 | -0.717 | 0.02384 | -0.0384 | -30.0755
-8 | -0.7106 | 0.01698 | -0.0301 | -41.8492
-7.5 | -0.6709 | 0.01429 | -0.0266 | -46.9489
-7 | -0.631 | 0.01161 | -0.0231 | -54.3497
-6.5 | -0.5833 | 0.01056 | -0.0209 | -55.2367
-6 | -0.5338 | 0.00976 | -0.019 | -54.6926
-5.5 | -0.4822 | 0.00923 | -0.0175 | -52.2427
-5 | -0.4322 | 0.00862 | -0.0158 | -50.1392
-4.5 | -0.3834 | 0.00791 | -0.0138 | -48.4703
-4 | -0.331 | 0.00754 | -0.0126 | -43.8992
-3.5 | -0.2775 | 0.00719 | -0.0118 | -38.5953
-3 | -0.2241 | 0.00691 | -0.0109 | -32.4313
-2.5 | -0.1697 | 0.00663 | -0.0103 | -25.5958
-2 | -0.1176 | 0.00628 | -0.0093 | -18.7261
-1 | -0.0385 | 0.00433 | -0.0026 | -8.8915
-0.5 | 0.0056 | 0.00391 | 0 | 1.4322
0 | 0.0505 | 0.00365 | 0.0027 | 13.8356
0.5 | 0.0991 | 0.00353 | 0.0045 | 28.0737
1 | 0.1409 | 0.0033 | 0.0081 | 42.697
1.5 | 0.1974 | 0.00337 | 0.0081 | 58.5757
2 | 0.2548 | 0.0035 | 0.0079 | 72.8
2.5 | 0.3083 | 0.00368 | 0.0086 | 83.7772
3 | 0.3692 | 0.00396 | 0.0074 | 93.2323
3.5 | 0.4155 | 0.00436 | 0.0096 | 95.2982
4 | 0.4661 | 0.00534 | 0.0101 | 87.2846
4.5 | 0.5173 | 0.00611 | 0.0107 | 84.6645
5 | 0.563 | 0.00675 | 0.0127 | 83.4074
5.5 | 0.6193 | 0.00802 | 0.0115 | 77.2195
6 | 0.678 | 0.0089 | 0.0104 | 76.1798
6.5 | 0.737 | 0.00949 | 0.0096 | 77.6607
7 | 0.7883 | 0.01007 | 0.0105 | 78.282
8 | 0.8989 | 0.01142 | 0.0103 | 78.7128
8.5 | 0.9513 | 0.01252 | 0.0104 | 75.9824
9 | 1.003 | 0.01336 | 0.0108 | 75.0749
9.5 | 1.0475 | 0.01435 | 0.0125 | 72.9965
10 | 1.1001 | 0.01551 | 0.0122 | 70.9284
10.5 | 1.1399 | 0.01757 | 0.0133 | 64.8776
11 | 1.1721 | 0.01986 | 0.0155 | 59.0181
11.5 | 1.2042 | 0.02194 | 0.0178 | 54.8861
12 | 1.1979 | 0.0249 | 0.026 | 48.1084
12.5 | 1.1977 | 0.02788 | 0.0326 | 42.9591
13 | 1.183 | 0.03235 | 0.0391 | 36.5688
13.5 | 1.1694 | 0.03731 | 0.0439 | 31.3428
14 | 1.145 | 0.04398 | 0.0472 | 26.0346
14.5 | 1.1454 | 0.04904 | 0.0481 | 23.3564
15 | 1.0975 | 0.06077 | 0.0462 | 18.0599
15.5 | 1.0635 | 0.07273 | 0.0416 | 14.6226
16 | 1.0171 | 0.08849 | 0.0336 | 11.494
16.5 | 0.9724 | 0.10534 | 0.025 | 9.2311

## 63. Re 3M Mach 0.50 (1)
BIGFOIL.COM POLAR EXPORT
MH 17
MH 17 |  |  |  | Cl Max: | 1.087 | at alpha= | 20 | deg
JavaFoil+Calcfoil stall+Eppler ext transition |  |  |  | L/D Max: | 85.012 | at alpha= | 3 | deg
Re: | 3000000 |  |  | Cd Min: | 0.00456 | at alpha= | 1.5 | deg
Mach: | 0.5 |  |  | Cl=0 at alpha= | 0.0072464 | deg
|  |  |  | @ Cl=0.1, Cd= | 0.00474
|  |  |  | @ Cl=0.4, Cd= | 0.0048299
|  |  |  | @ Cl=0.6, Cd= | 0.07609
alpha (deg) | Cl | Cd | Cm | Cl/Cd
-20 | -1.089 | 0.17205 | 0.03 | -6.33
-19.5 | -1.061 | 0.16472 | 0.029 | -6.444
-19 | -1.033 | 0.1591 | 0.028 | -6.491
-18.5 | -1.006 | 0.15544 | 0.027 | -6.473
-18 | -0.98 | 0.14666 | 0.027 | -6.68
-17.5 | -0.953 | 0.142 | 0.026 | -6.713
-17 | -0.928 | 0.14102 | 0.027 | -6.584
-16.5 | -0.899 | 0.13325 | 0.025 | -6.748
-16 | -0.872 | 0.13019 | 0.024 | -6.697
-15.5 | -0.845 | 0.12574 | 0.024 | -6.723
-15 | -0.819 | 0.12009 | 0.023 | -6.82
-14.5 | -0.792 | 0.11582 | 0.023 | -6.843
-14 | -0.765 | 0.11262 | 0.022 | -6.789
-13.5 | -0.737 | 0.10906 | 0.021 | -6.76
-13 | -0.711 | 0.10457 | 0.02 | -6.796
-12.5 | -0.684 | 0.10112 | 0.02 | -6.763
-12 | -0.657 | 0.09806 | 0.02 | -6.702
-11.5 | -0.63 | 0.08493 | 0.019 | -7.413
-11 | -0.603 | 0.07505 | 0.018 | -8.033
-10.5 | -0.576 | 0.06856 | 0.018 | -8.403
-10 | -0.549 | 0.06284 | 0.018 | -8.741
-9.5 | -0.521 | 0.06742 | 0.016 | -7.724
-9 | -0.494 | 0.05919 | 0.016 | -8.343
-8.5 | -0.467 | 0.05405 | 0.016 | -8.64
-8 | -0.439 | 0.05426 | 0.015 | -8.093
-7.5 | -0.412 | 0.05019 | 0.014 | -8.205
-7 | -0.385 | 0.04607 | 0.014 | -8.354
-6.5 | -0.357 | 0.04414 | 0.013 | -8.091
-6 | -0.33 | 0.04117 | 0.013 | -8.015
-5.5 | -0.302 | 0.04014 | 0.012 | -7.531
-5 | -0.275 | 0.03701 | 0.012 | -7.436
-4.5 | -0.399 | 0.03572 | 0.01 | -11.172
-4 | -0.398 | 0.03321 | 0.01 | -11.984
-3.5 | -0.455 | 0.00862 | 0.023 | -52.753
-3 | -0.4 | 0.00831 | 0.022 | -48.182
-2.5 | -0.339 | 0.00798 | 0.021 | -42.54
-2 | -0.275 | 0.00771 | 0.02 | -35.604
-1.5 | -0.208 | 0.00749 | 0.019 | -27.704
-1 | -0.139 | 0.00473 | 0.018 | -29.434
-0.5 | -0.07 | 0.0047 | 0.017 | -14.968
0 | -0.001 | 0.00471 | 0.016 | -0.232
0.5 | 0.068 | 0.00474 | 0.014 | 14.435
1 | 0.138 | 0.00474 | 0.013 | 29.026
1.5 | 0.207 | 0.00456 | 0.012 | 45.343
2 | 0.276 | 0.00461 | 0.011 | 59.762
2.5 | 0.344 | 0.0047 | 0.01 | 73.243
3 | 0.413 | 0.00486 | 0.009 | 85.012
3.5 | 0.48 | 0.00662 | 0.007 | 72.473
4 | 0.546 | 0.00738 | 0.006 | 73.902
4.5 | 0.61 | 0.00724 | 0.005 | 84.187
5 | 0.669 | 0.00964 | 0.004 | 69.401
5.5 | 0.727 | 0.01026 | 0.003 | 70.836
6 | 0.777 | 0.01094 | 0.001 | 70.994
6.5 | 0.816 | 0.0117 | 0 | 69.7
7 | 0.834 | 0.01265 | -0.001 | 65.946
7.5 | 0.654 | 0.04682 | -0.001 | 13.959
8 | 0.438 | 0.04965 | -0.002 | 8.831
8.5 | 0.562 | 0.01549 | -0.004 | 36.287
9 | 0.492 | 0.05699 | -0.003 | 8.639
9.5 | 0.519 | 0.0608 | -0.003 | 8.538
10 | 0.547 | 0.06461 | -0.004 | 8.46
10.5 | 0.574 | 0.06754 | -0.004 | 8.502
11 | 0.6 | 0.07609 | -0.005 | 7.887
11.5 | 0.63 | 0.07354 | -0.006 | 8.569
12 | 0.655 | 0.0807 | -0.006 | 8.118
12.5 | 0.681 | 0.09162 | -0.007 | 7.438
13 | 0.709 | 0.10203 | -0.007 | 6.947
13.5 | 0.735 | 0.10648 | -0.008 | 6.907
14 | 0.762 | 0.10999 | -0.009 | 6.928
14.5 | 0.79 | 0.11575 | -0.01 | 6.825
15 | 0.816 | 0.11963 | -0.01 | 6.825
15.5 | 0.843 | 0.12576 | -0.011 | 6.706
16 | 0.873 | 0.13056 | -0.013 | 6.686
16.5 | 0.898 | 0.13597 | -0.013 | 6.605
17 | 0.925 | 0.14059 | -0.014 | 6.579
17.5 | 0.954 | 0.14498 | -0.015 | 6.583
18 | 0.98 | 0.14858 | -0.016 | 6.593
18.5 | 1.006 | 0.15501 | -0.017 | 6.492
19 | 1.034 | 0.16134 | -0.018 | 6.407
19.5 | 1.066 | 0.16662 | -0.019 | 6.398
20 | 1.087 | 0.16842 | -0.019 | 6.456

## 64. Re 3M Mach 0.50 (2)
BIGFOIL.COM POLAR EXPORT
MH 17
MH 17 |  |  |  | Cl Max: | 0.971 | at alpha= | 9 | deg
XFOIL ncrit=9 |  |  |  | L/D Max: | 93.4404 | at alpha= | 3 | deg
Re: | 3000000 |  |  | Cd Min: | 0.25552 | at alpha= | -20 | deg
Mach: | 0.5 |  |  | Cl=0 at alpha= | -0.73142 | deg
|  |  |  | @ Cl=0.1, Cd= | 0.0038354
|  |  |  | @ Cl=0.4, Cd= | 0.0043047
|  |  |  | @ Cl=0.6, Cd= | 0.0073192
alpha (deg) | Cl | Cd | Cm | Cl/Cd
-20 | -0.6959 | 0.25552 | 0.0318 | -2.7235
-19.5 | -0.6732 | 0.24652 | 0.0267 | -2.7308
-19 | -0.6525 | 0.23831 | 0.0219 | -2.738
-18.5 | -0.6316 | 0.23036 | 0.0171 | -2.7418
-18 | -0.5079 | 0.19919 | 0.0306 | -2.5498
-17.5 | -0.4914 | 0.19161 | 0.0256 | -2.5646
-17 | -0.4758 | 0.18413 | 0.0206 | -2.584
-16 | -0.4416 | 0.17074 | 0.0108 | -2.5864
-15.5 | -0.4247 | 0.16403 | 0.0058 | -2.5892
-15 | -0.4084 | 0.1567 | 0.0006 | -2.6063
-14.5 | -0.3938 | 0.14947 | -0.0047 | -2.6346
-14 | -0.379 | 0.14268 | -0.0099 | -2.6563
-13.5 | -0.3648 | 0.13601 | -0.0151 | -2.6822
-13 | -0.3554 | 0.12899 | -0.0209 | -2.7553
-12.5 | -0.3429 | 0.12382 | -0.0267 | -2.7693
-12 | -0.3299 | 0.11711 | -0.0315 | -2.817
-11.5 | -0.3622 | 0.11197 | -0.055 | -3.2348
-11 | -0.3611 | 0.10172 | -0.0597 | -3.5499
-10.5 | -0.3599 | 0.09273 | -0.064 | -3.8812
-10 | -0.3593 | 0.08382 | -0.0684 | -4.2866
-9.5 | -0.3628 | 0.07472 | -0.073 | -4.8555
-9 | -0.3776 | 0.06392 | -0.0799 | -5.9074
-8.5 | -0.3976 | 0.05386 | -0.0869 | -7.3821
-8 | -0.4331 | 0.04684 | -0.0854 | -9.2464
-7.5 | -0.4715 | 0.04093 | -0.0772 | -11.5197
-7 | -0.4957 | 0.03602 | -0.0669 | -13.7618
-6.5 | -0.4985 | 0.03079 | -0.0584 | -16.1903
-6 | -0.4986 | 0.02448 | -0.0486 | -20.3676
-5.5 | -0.4848 | 0.01808 | -0.0393 | -26.8142
-5 | -0.443 | 0.01213 | -0.0337 | -36.521
-4.5 | -0.3915 | 0.00943 | -0.0295 | -41.5164
-4 | -0.3391 | 0.0084 | -0.0255 | -40.369
-3.5 | -0.2845 | 0.00771 | -0.0222 | -36.9001
-3 | -0.2274 | 0.00721 | -0.0196 | -31.5395
-2.5 | -0.1674 | 0.00689 | -0.018 | -24.2961
-2 | -0.1081 | 0.0066 | -0.0164 | -16.3788
-1.5 | -0.0553 | 0.00603 | -0.0138 | -9.1708
-1 | -0.0253 | 0.00452 | -0.0072 | -5.5973
-0.5 | 0.0218 | 0.00407 | -0.0035 | 5.3563
0 | 0.0721 | 0.00387 | -0.0003 | 18.6305
0.5 | 0.1285 | 0.0038 | 0.0015 | 33.8158
1 | 0.1793 | 0.00368 | 0.0046 | 48.7228
1.5 | 0.2291 | 0.0036 | 0.0079 | 63.6389
2 | 0.2913 | 0.00372 | 0.0085 | 78.3065
2.5 | 0.3539 | 0.00396 | 0.0089 | 89.3687
3 | 0.4074 | 0.00436 | 0.0113 | 93.4404
3.5 | 0.4634 | 0.00506 | 0.0128 | 91.581
4 | 0.512 | 0.00595 | 0.0158 | 86.0504
4.5 | 0.5731 | 0.00678 | 0.0162 | 84.528
5 | 0.6185 | 0.00769 | 0.02 | 80.4291
5.5 | 0.6675 | 0.00945 | 0.0219 | 70.6349
6 | 0.7283 | 0.01034 | 0.0229 | 70.4352
6.5 | 0.7796 | 0.01116 | 0.0261 | 69.8566
7 | 0.844 | 0.01245 | 0.0263 | 67.7912
7.5 | 0.899 | 0.01419 | 0.028 | 63.3545
8 | 0.9374 | 0.01673 | 0.0319 | 56.0311
8.5 | 0.9595 | 0.02035 | 0.0373 | 47.1499
9 | 0.971 | 0.02591 | 0.0422 | 37.4759
9.5 | 0.9638 | 0.03343 | 0.0457 | 28.8304
10 | 0.9399 | 0.04202 | 0.0472 | 22.3679
10.5 | 0.9036 | 0.05017 | 0.0497 | 18.0108
11 | 0.8667 | 0.06016 | 0.0482 | 14.4066
11.5 | 0.8316 | 0.07212 | 0.0431 | 11.5308
12 | 0.7979 | 0.08604 | 0.0355 | 9.2736
12.5 | 0.7699 | 0.10003 | 0.0287 | 7.6967
13 | 0.7418 | 0.11441 | 0.0229 | 6.4837
13.5 | 0.7236 | 0.12725 | 0.0178 | 5.6864
14 | 0.7165 | 0.13821 | 0.0135 | 5.1841

## 65. Re 4M Mach 0.00 (1)
BIGFOIL.COM POLAR EXPORT
MH 17
MH 17 |  |  |  | Cl Max: | 0.981 | at alpha= | 11 | deg
JavaFoil+Calcfoil stall+Eppler ext transition |  |  |  | L/D Max: | 96.351 | at alpha= | 5 | deg
Re: | 4000000 |  |  | Cd Min: | 0.00439 | at alpha= | -0.5 | deg
Mach: | 0 |  |  | Cl=0 at alpha= | 0.0083333 | deg
|  |  |  | @ Cl=0.1, Cd= | 0.0044268
|  |  |  | @ Cl=0.4, Cd= | 0.0053708
|  |  |  | @ Cl=0.6, Cd= | 0.0064418
alpha (deg) | Cl | Cd | Cm | Cl/Cd
-11.5 | -0.552 | 0.07462 | 0.016 | -7.401
-11 | -0.567 | 0.06979 | 0.016 | -8.128
-10.5 | -0.58 | 0.06589 | 0.015 | -8.795
-10 | -0.589 | 0.06257 | 0.015 | -9.407
-9.5 | -0.595 | 0.05909 | 0.014 | -10.062
-9 | -0.597 | 0.05576 | 0.014 | -10.699
-8.5 | -0.594 | 0.05239 | 0.013 | -11.348
-8 | -0.588 | 0.0492 | 0.013 | -11.95
-7.5 | -0.577 | 0.04602 | 0.013 | -12.537
-7 | -0.565 | 0.0414 | 0.015 | -13.645
-6.5 | -0.67 | 0.00905 | 0.025 | -73.965
-6 | -0.638 | 0.00876 | 0.025 | -72.836
-5.5 | -0.601 | 0.0085 | 0.024 | -70.709
-5 | -0.559 | 0.00821 | 0.023 | -68.026
-4.5 | -0.513 | 0.00797 | 0.022 | -64.302
-4 | -0.463 | 0.00774 | 0.021 | -59.794
-3.5 | -0.41 | 0.00752 | 0.02 | -54.487
-3 | -0.354 | 0.00733 | 0.019 | -48.319
-2.5 | -0.297 | 0.00714 | 0.018 | -41.638
-2 | -0.239 | 0.00697 | 0.017 | -34.329
-1.5 | -0.18 | 0.00679 | 0.016 | -26.542
-1 | -0.121 | 0.00441 | 0.015 | -27.413
-0.5 | -0.061 | 0.00439 | 0.014 | -13.887
0 | -0.001 | 0.00439 | 0.013 | -0.216
0.5 | 0.059 | 0.00442 | 0.012 | 13.408
1 | 0.119 | 0.00443 | 0.011 | 26.937
1.5 | 0.179 | 0.00443 | 0.011 | 40.427
2 | 0.239 | 0.00452 | 0.01 | 52.93
2.5 | 0.299 | 0.00463 | 0.008 | 64.605
3 | 0.359 | 0.00479 | 0.007 | 75.005
3.5 | 0.419 | 0.00564 | 0.006 | 74.292
4 | 0.477 | 0.00573 | 0.005 | 83.277
4.5 | 0.535 | 0.00597 | 0.004 | 89.688
5 | 0.592 | 0.00615 | 0.003 | 96.351
5.5 | 0.646 | 0.00812 | 0.002 | 79.524
6 | 0.699 | 0.0085 | 0.001 | 82.198
6.5 | 0.749 | 0.0089 | 0 | 84.15
7 | 0.797 | 0.00935 | -0.001 | 85.212
7.5 | 0.84 | 0.00983 | -0.002 | 85.407
8 | 0.877 | 0.01038 | -0.003 | 84.548
8.5 | 0.91 | 0.01094 | -0.004 | 83.157
9 | 0.937 | 0.01152 | -0.005 | 81.335
9.5 | 0.958 | 0.01223 | -0.006 | 78.33
10 | 0.972 | 0.01299 | -0.007 | 74.801
10.5 | 0.98 | 0.01379 | -0.008 | 71.056
11 | 0.981 | 0.01467 | -0.009 | 66.86
11.5 | 0.976 | 0.01572 | -0.01 | 62.059
12 | 0.964 | 0.01693 | -0.011 | 56.925
12.5 | 0.943 | 0.01842 | -0.012 | 51.189
13 | 0.9 | 0.0238 | -0.013 | 37.803
13.5 | 0.765 | 0.07563 | -0.01 | 10.119
14 | 0.734 | 0.08403 | -0.01 | 8.731
14.5 | 0.694 | 0.09797 | -0.009 | 7.084
15 | 0.665 | 0.10294 | -0.009 | 6.463
15.5 | 0.635 | 0.10888 | -0.01 | 5.831
16 | 0.604 | 0.11576 | -0.01 | 5.217

## 66. Re 4M Mach 0.00 (2)
BIGFOIL.COM POLAR EXPORT
MH 17
MH 17 |  |  |  | Cl Max: | 1.4099 | at alpha= | 17.5 | deg
XFOIL ncrit=9 |  |  |  | L/D Max: | 95.1332 | at alpha= | 3.5 | deg
Re: | 4000000 |  |  | Cd Min: | 0.09136 | at alpha= | 20 | deg
Mach: | 0 |  |  | Cl=0 at alpha= | -0.5545 | deg
|  |  |  | @ Cl=0.1, Cd= | 0.0034283
|  |  |  | @ Cl=0.4, Cd= | 0.0042797
|  |  |  | @ Cl=0.6, Cd= | 0.007263
alpha (deg) | Cl | Cd | Cm | Cl/Cd
-16 | -0.9828 | 0.06194 | -0.0551 | -15.867
-14.5 | -1.0407 | 0.03313 | -0.0713 | -31.4126
-14 | -1.1319 | 0.02446 | -0.0555 | -46.2756
-13.5 | -1.1304 | 0.02196 | -0.048 | -51.4754
-13 | -1.1071 | 0.02078 | -0.0433 | -53.2772
-12.5 | -1.0828 | 0.01972 | -0.0384 | -54.9087
-12 | -1.0542 | 0.01874 | -0.0342 | -56.254
-11.5 | -1.0333 | 0.01618 | -0.0289 | -63.8628
-11 | -0.9827 | 0.01653 | -0.0284 | -59.4495
-10.5 | -0.9441 | 0.01538 | -0.0259 | -61.3849
-10 | -0.9037 | 0.01422 | -0.0236 | -63.5513
-9.5 | -0.8622 | 0.01312 | -0.0215 | -65.7165
-9 | -0.8186 | 0.01221 | -0.0196 | -67.0434
-8.5 | -0.773 | 0.0114 | -0.0181 | -67.807
-8 | -0.7267 | 0.01066 | -0.0166 | -68.1707
-7.5 | -0.6783 | 0.01016 | -0.0155 | -66.7618
-7 | -0.6344 | 0.00919 | -0.0135 | -69.0316
-6.5 | -0.5853 | 0.0087 | -0.0125 | -67.2759
-6 | -0.5351 | 0.00833 | -0.0116 | -64.2377
-5.5 | -0.4839 | 0.008 | -0.011 | -60.4875
-5 | -0.4325 | 0.00768 | -0.0104 | -56.3151
-4.5 | -0.3828 | 0.00725 | -0.0094 | -52.8
-4 | -0.3313 | 0.00691 | -0.0088 | -47.945
-3.5 | -0.2786 | 0.00672 | -0.0084 | -41.4583
-3 | -0.2262 | 0.00643 | -0.0079 | -35.1788
-2.5 | -0.1736 | 0.00622 | -0.0075 | -27.91
-2 | -0.1219 | 0.00595 | -0.007 | -20.4874
-1.5 | -0.0744 | 0.00548 | -0.0056 | -13.5766
-1 | -0.0327 | 0.00474 | -0.0031 | -6.8987
-0.5 | 0.004 | 0.00387 | 0.0005 | 1.0336
0 | 0.0473 | 0.00351 | 0.0029 | 13.4758
0.5 | 0.0972 | 0.00344 | 0.004 | 28.2558
1 | 0.1404 | 0.00326 | 0.0066 | 43.0675
1.5 | 0.1832 | 0.00314 | 0.0094 | 58.3439
2 | 0.2369 | 0.00325 | 0.0095 | 72.8923
2.5 | 0.2912 | 0.00343 | 0.0095 | 84.898
3 | 0.3416 | 0.00369 | 0.0103 | 92.5745
3.5 | 0.3929 | 0.00413 | 0.0107 | 95.1332
4 | 0.4318 | 0.00495 | 0.0135 | 87.2323
4.5 | 0.4838 | 0.0056 | 0.0134 | 86.3929
5 | 0.5289 | 0.00612 | 0.0151 | 86.4216
6 | 0.639 | 0.00789 | 0.0129 | 80.9886
6.5 | 0.6978 | 0.00839 | 0.0114 | 83.1704
7 | 0.7539 | 0.00885 | 0.0104 | 85.1864
7.5 | 0.8036 | 0.00932 | 0.0109 | 86.2232
8 | 0.8532 | 0.00978 | 0.0113 | 87.2393
8.5 | 0.9092 | 0.01052 | 0.01 | 86.4259
9 | 0.9662 | 0.0111 | 0.0085 | 87.045
9.5 | 1.0199 | 0.01169 | 0.0077 | 87.2455
10 | 1.071 | 0.01229 | 0.0073 | 87.144
10.5 | 1.1107 | 0.01321 | 0.0091 | 84.0802
11 | 1.1577 | 0.01431 | 0.0089 | 80.9015
11.5 | 1.2055 | 0.01512 | 0.0085 | 79.7288
12 | 1.2487 | 0.01625 | 0.0087 | 76.8431
12.5 | 1.2928 | 0.01721 | 0.0087 | 75.1191
13 | 1.331 | 0.01858 | 0.0093 | 71.6362
13.5 | 1.3559 | 0.01979 | 0.0127 | 68.5144
14 | 1.3777 | 0.0208 | 0.0168 | 66.2356
14.5 | 1.3929 | 0.02234 | 0.0214 | 62.35
15 | 1.3819 | 0.02586 | 0.0283 | 53.4377
15.5 | 1.3933 | 0.02815 | 0.0319 | 49.4956
16 | 1.3926 | 0.03165 | 0.0358 | 44
16.5 | 1.405 | 0.03437 | 0.0381 | 40.8787
17 | 1.4089 | 0.0381 | 0.0402 | 36.979
17.5 | 1.4099 | 0.04247 | 0.0416 | 33.1976
18 | 1.3908 | 0.0495 | 0.0423 | 28.097
18.5 | 1.3917 | 0.05488 | 0.0418 | 25.359
19 | 1.3632 | 0.06463 | 0.0394 | 21.0924
19.5 | 1.3464 | 0.07364 | 0.0362 | 18.2835
20 | 1.2807 | 0.09136 | 0.0285 | 14.0182

## 67. Re 4M Mach 0.10 (1)
BIGFOIL.COM POLAR EXPORT
MH 17
MH 17 |  |  |  | Cl Max: | 0.972 | at alpha= | 10.5 | deg
JavaFoil+Calcfoil stall+Eppler ext transition |  |  |  | L/D Max: | 96.319 | at alpha= | 5 | deg
Re: | 4000000 |  |  | Cd Min: | 0.00439 | at alpha= | 0 | deg
Mach: | 0.1 |  |  | Cl=0 at alpha= | 0.0081967 | deg
|  |  |  | @ Cl=0.1, Cd= | 0.0044167
|  |  |  | @ Cl=0.4, Cd= | 0.0051768
|  |  |  | @ Cl=0.6, Cd= | 0.11089
alpha (deg) | Cl | Cd | Cm | Cl/Cd
-11.5 | -0.523 | 0.07499 | 0.016 | -6.979
-11 | -0.542 | 0.07026 | 0.016 | -7.71
-10.5 | -0.558 | 0.06621 | 0.015 | -8.423
-10 | -0.57 | 0.063 | 0.015 | -9.053
-9.5 | -0.58 | 0.05929 | 0.014 | -9.776
-9 | -0.585 | 0.05581 | 0.014 | -10.48
-8.5 | -0.586 | 0.05246 | 0.013 | -11.163
-8 | -0.581 | 0.04943 | 0.013 | -11.763
-7.5 | -0.572 | 0.04636 | 0.013 | -12.343
-7 | -0.56 | 0.04278 | 0.014 | -13.081
-6.5 | -0.668 | 0.00907 | 0.026 | -73.662
-6 | -0.638 | 0.00883 | 0.025 | -72.266
-5.5 | -0.602 | 0.00853 | 0.024 | -70.516
-5 | -0.56 | 0.00827 | 0.023 | -67.758
-4.5 | -0.514 | 0.00799 | 0.022 | -64.404
-4 | -0.465 | 0.00775 | 0.021 | -59.95
-3.5 | -0.411 | 0.00755 | 0.02 | -54.517
-3 | -0.356 | 0.00734 | 0.019 | -48.516
-2.5 | -0.299 | 0.00716 | 0.018 | -41.745
-2 | -0.24 | 0.007 | 0.017 | -34.358
-1.5 | -0.181 | 0.00682 | 0.016 | -26.558
-1 | -0.121 | 0.0044 | 0.015 | -27.593
-0.5 | -0.061 | 0.00442 | 0.015 | -13.869
0 | -0.001 | 0.00439 | 0.014 | -0.217
0.5 | 0.06 | 0.00441 | 0.013 | 13.498
1 | 0.12 | 0.00442 | 0.012 | 27.133
1.5 | 0.18 | 0.00447 | 0.011 | 40.311
2 | 0.24 | 0.00451 | 0.01 | 53.309
2.5 | 0.301 | 0.00463 | 0.009 | 65.014
3 | 0.361 | 0.0048 | 0.008 | 75.254
3.5 | 0.42 | 0.00537 | 0.006 | 78.327
4 | 0.479 | 0.00574 | 0.005 | 83.559
4.5 | 0.538 | 0.00598 | 0.004 | 89.988
5 | 0.595 | 0.00618 | 0.003 | 96.319
5.5 | 0.649 | 0.00817 | 0.002 | 79.467
6 | 0.702 | 0.00855 | 0.001 | 82.108
6.5 | 0.752 | 0.00896 | 0 | 83.916
7 | 0.799 | 0.00942 | -0.001 | 84.816
7.5 | 0.842 | 0.0099 | -0.002 | 85.014
8 | 0.879 | 0.01046 | -0.003 | 84.017
8.5 | 0.911 | 0.01105 | -0.004 | 82.427
9 | 0.936 | 0.01164 | -0.005 | 80.475
9.5 | 0.955 | 0.01237 | -0.006 | 77.252
10 | 0.967 | 0.01315 | -0.007 | 73.55
10.5 | 0.972 | 0.01397 | -0.008 | 69.587
11 | 0.97 | 0.01489 | -0.009 | 65.182
11.5 | 0.961 | 0.01606 | -0.01 | 59.812
12 | 0.942 | 0.01772 | -0.011 | 53.187
12.5 | 0.916 | 0.01945 | -0.012 | 47.108
13 | 0.773 | 0.06699 | -0.01 | 11.543
13.5 | 0.723 | 0.08581 | -0.008 | 8.426
14 | 0.69 | 0.09306 | -0.008 | 7.416
14.5 | 0.657 | 0.09928 | -0.008 | 6.617
15 | 0.624 | 0.10446 | -0.009 | 5.976
15.5 | 0.59 | 0.11089 | -0.009 | 5.318

## 68. Re 4M Mach 0.10 (2)
BIGFOIL.COM POLAR EXPORT
MH 17
MH 17 |  |  |  | Cl Max: | 1.3761 | at alpha= | 15.5 | deg
XFOIL ncrit=9 |  |  |  | L/D Max: | 95.1807 | at alpha= | 3.5 | deg
Re: | 4000000 |  |  | Cd Min: | 0.11891 | at alpha= | 20 | deg
Mach: | 0.1 |  |  | Cl=0 at alpha= | -0.56011 | deg
|  |  |  | @ Cl=0.1, Cd= | 0.0034333
|  |  |  | @ Cl=0.4, Cd= | 0.0042559
|  |  |  | @ Cl=0.6, Cd= | 0.007342
alpha (deg) | Cl | Cd | Cm | Cl/Cd
-14 | -0.9743 | 0.03633 | -0.0744 | -26.8181
-13.5 | -1.017 | 0.03051 | -0.0657 | -33.3333
-13 | -1.0838 | 0.02319 | -0.0503 | -46.7357
-12.5 | -1.0672 | 0.02161 | -0.0442 | -49.3845
-12 | -1.0444 | 0.02039 | -0.0389 | -51.2212
-11.5 | -1.0332 | 0.0171 | -0.0319 | -60.4211
-11 | -0.9788 | 0.01784 | -0.0317 | -54.8655
-10.5 | -0.942 | 0.01651 | -0.0288 | -57.0563
-10 | -0.9033 | 0.01512 | -0.0261 | -59.7421
-9.5 | -0.8628 | 0.0138 | -0.0235 | -62.5217
-9 | -0.8198 | 0.01272 | -0.0214 | -64.4497
-8.5 | -0.7745 | 0.01179 | -0.0196 | -65.6913
-8 | -0.7287 | 0.0109 | -0.0179 | -66.8532
-7.5 | -0.6804 | 0.01035 | -0.0166 | -65.7391
-7 | -0.6351 | 0.00943 | -0.0147 | -67.3489
-6.5 | -0.5875 | 0.00877 | -0.0132 | -66.9897
-6 | -0.5371 | 0.00839 | -0.0123 | -64.0167
-5.5 | -0.4856 | 0.00804 | -0.0116 | -60.398
-5 | -0.434 | 0.00771 | -0.0109 | -56.2905
-4.5 | -0.3838 | 0.0073 | -0.0099 | -52.5753
-4 | -0.3324 | 0.00693 | -0.0091 | -47.9654
-3.5 | -0.2794 | 0.00673 | -0.0087 | -41.5156
-3 | -0.2267 | 0.00644 | -0.0082 | -35.2019
-2.5 | -0.1737 | 0.00623 | -0.0078 | -27.8812
-2 | -0.1218 | 0.00596 | -0.0072 | -20.4362
-1.5 | -0.0739 | 0.0055 | -0.0058 | -13.4364
-1 | -0.0322 | 0.00475 | -0.0033 | -6.7789
-0.5 | 0.0044 | 0.00387 | 0.0004 | 1.137
0 | 0.0481 | 0.00352 | 0.0028 | 13.6648
0.5 | 0.0983 | 0.00344 | 0.0039 | 28.5756
1 | 0.1417 | 0.00327 | 0.0065 | 43.3333
1.5 | 0.1845 | 0.00314 | 0.0094 | 58.758
2 | 0.2384 | 0.00326 | 0.0096 | 73.1288
2.5 | 0.293 | 0.00344 | 0.0095 | 85.1744
3 | 0.3433 | 0.0037 | 0.0104 | 92.7838
3.5 | 0.395 | 0.00415 | 0.0108 | 95.1807
4 | 0.4337 | 0.00497 | 0.0138 | 87.2636
4.5 | 0.4863 | 0.00562 | 0.0136 | 86.5302
5 | 0.5316 | 0.00615 | 0.0153 | 86.439
5.5 | 0.5823 | 0.00709 | 0.0152 | 82.1298
6 | 0.642 | 0.00794 | 0.0132 | 80.8564
6.5 | 0.7013 | 0.00843 | 0.0117 | 83.191
7 | 0.7574 | 0.00891 | 0.0108 | 85.0056
7.5 | 0.8069 | 0.00937 | 0.0115 | 86.1153
8 | 0.8576 | 0.00987 | 0.0118 | 86.8896
8.5 | 0.914 | 0.01062 | 0.0105 | 86.064
9 | 0.9706 | 0.01122 | 0.0093 | 86.5062
9.5 | 1.0238 | 0.01182 | 0.0087 | 86.6159
10 | 1.0743 | 0.01248 | 0.0086 | 86.0817
10.5 | 1.1102 | 0.01375 | 0.0111 | 80.7418
11 | 1.1623 | 0.01459 | 0.0101 | 79.6642
11.5 | 1.2099 | 0.01545 | 0.0099 | 78.3107
12 | 1.2515 | 0.01678 | 0.0104 | 74.5828
12.5 | 1.2951 | 0.0178 | 0.0106 | 72.7584
13 | 1.3323 | 0.01932 | 0.0114 | 68.9596
13.5 | 1.3509 | 0.02061 | 0.0161 | 65.5459
14 | 1.3673 | 0.02205 | 0.0209 | 62.0091
14.5 | 1.3685 | 0.02466 | 0.0269 | 55.4947
15 | 1.3681 | 0.0277 | 0.0321 | 49.3899
15.5 | 1.3761 | 0.03048 | 0.0358 | 45.1476
16 | 1.3704 | 0.03465 | 0.0395 | 39.5498
16.5 | 1.3732 | 0.03857 | 0.0417 | 35.6028
17 | 1.3709 | 0.04338 | 0.0432 | 31.6021
17.5 | 1.3664 | 0.04891 | 0.0437 | 27.937
18 | 1.3315 | 0.0588 | 0.0425 | 22.6446
18.5 | 1.32 | 0.06665 | 0.0403 | 19.805
19 | 1.2698 | 0.08121 | 0.0344 | 15.636
19.5 | 1.2411 | 0.09346 | 0.0287 | 13.2795
20 | 1.1435 | 0.11891 | 0.0161 | 9.6165

## 69. Re 4M Mach 0.25 (1)
BIGFOIL.COM POLAR EXPORT
MH 17
MH 17 |  |  |  | Cl Max: | 0.931 | at alpha= | 9.5 | deg
JavaFoil+Calcfoil stall+Eppler ext transition |  |  |  | L/D Max: | 90.081 | at alpha= | 4.5 | deg
Re: | 4000000 |  |  | Cd Min: | 0.00443 | at alpha= | -1 | deg
Mach: | 0.25 |  |  | Cl=0 at alpha= | 0.0080645 | deg
|  |  |  | @ Cl=0.1, Cd= | 0.00447
|  |  |  | @ Cl=0.4, Cd= | 0.10428
|  |  |  | @ Cl=0.6, Cd= | 0.10428
alpha (deg) | Cl | Cd | Cm | Cl/Cd
-11 | -0.307 | 0.0722 | 0.016 | -4.249
-10.5 | -0.359 | 0.06798 | 0.015 | -5.287
-10 | -0.406 | 0.06458 | 0.015 | -6.292
-9.5 | -0.447 | 0.0606 | 0.015 | -7.379
-9 | -0.481 | 0.05703 | 0.014 | -8.429
-8.5 | -0.507 | 0.05372 | 0.014 | -9.434
-8 | -0.524 | 0.05047 | 0.013 | -10.389
-7.5 | -0.533 | 0.04753 | 0.013 | -11.214
-7 | -0.534 | 0.04413 | 0.013 | -12.097
-6.5 | -0.525 | 0.04146 | 0.013 | -12.676
-6 | -0.632 | 0.00894 | 0.025 | -70.697
-5.5 | -0.603 | 0.00874 | 0.024 | -68.94
-5 | -0.566 | 0.00845 | 0.024 | -66.987
-4.5 | -0.523 | 0.00819 | 0.023 | -63.83
-4 | -0.474 | 0.00789 | 0.022 | -60.076
-3.5 | -0.421 | 0.00765 | 0.021 | -55
-3 | -0.365 | 0.00745 | 0.02 | -48.976
-2.5 | -0.307 | 0.00723 | 0.019 | -42.393
-2 | -0.247 | 0.00705 | 0.018 | -35.011
-1.5 | -0.186 | 0.00689 | 0.017 | -27.035
-1 | -0.125 | 0.00443 | 0.016 | -28.134
-0.5 | -0.063 | 0.00443 | 0.015 | -14.223
0 | -0.001 | 0.00444 | 0.014 | -0.221
0.5 | 0.061 | 0.00447 | 0.013 | 13.696
1 | 0.123 | 0.00447 | 0.012 | 27.539
1.5 | 0.185 | 0.00452 | 0.011 | 40.932
2 | 0.247 | 0.00455 | 0.01 | 54.307
2.5 | 0.309 | 0.00468 | 0.009 | 66.029
3 | 0.371 | 0.00488 | 0.008 | 75.962
3.5 | 0.432 | 0.00552 | 0.007 | 78.192
4 | 0.492 | 0.00587 | 0.006 | 83.815
4.5 | 0.552 | 0.00613 | 0.005 | 90.081
5 | 0.61 | 0.00712 | 0.003 | 85.66
5.5 | 0.664 | 0.00841 | 0.002 | 79
6 | 0.718 | 0.00883 | 0.001 | 81.234
6.5 | 0.767 | 0.0093 | 0 | 82.541
7 | 0.813 | 0.0098 | -0.001 | 83.038
7.5 | 0.853 | 0.01036 | -0.002 | 82.358
8 | 0.886 | 0.01099 | -0.003 | 80.574
8.5 | 0.91 | 0.01167 | -0.004 | 78.006
9 | 0.926 | 0.01242 | -0.005 | 74.534
9.5 | 0.931 | 0.01324 | -0.006 | 70.304
10 | 0.924 | 0.01414 | -0.007 | 65.371
10.5 | 0.906 | 0.01519 | -0.008 | 59.656
11 | 0.874 | 0.0165 | -0.009 | 53.006
11.5 | 0.696 | 0.07227 | -0.005 | 9.632
12 | 0.654 | 0.0774 | -0.006 | 8.454
12.5 | 0.601 | 0.08235 | -0.006 | 7.3
13 | 0.538 | 0.08704 | -0.007 | 6.181
13.5 | 0.468 | 0.09234 | -0.007 | 5.072
14 | 0.393 | 0.09779 | -0.008 | 4.017
14.5 | 0.31 | 0.10428 | -0.008 | 2.977

## 70. Re 4M Mach 0.25 (2)
BIGFOIL.COM POLAR EXPORT
MH 17
MH 17 |  |  |  | Cl Max: | 1.2681 | at alpha= | 12.5 | deg
XFOIL ncrit=9 |  |  |  | L/D Max: | 94.7664 | at alpha= | 3.5 | deg
Re: | 4000000 |  |  | Cd Min: | 0.13898 | at alpha= | -14 | deg
Mach: | 0.25 |  |  | Cl=0 at alpha= | -0.59972 | deg
|  |  |  | @ Cl=0.1, Cd= | 0.0034947
|  |  |  | @ Cl=0.4, Cd= | 0.0042292
|  |  |  | @ Cl=0.6, Cd= | 0.007494
alpha (deg) | Cl | Cd | Cm | Cl/Cd
-14 | -0.4324 | 0.13898 | -0.0376 | -3.1112
-13.5 | -0.4189 | 0.13182 | -0.0409 | -3.1778
-13 | -0.417 | 0.12271 | -0.045 | -3.3983
-12.5 | -0.415 | 0.11352 | -0.049 | -3.6557
-11.5 | -0.5283 | 0.07229 | -0.0687 | -7.3081
-11 | -0.4674 | 0.0767 | -0.066 | -6.0939
-10.5 | -0.5436 | 0.05791 | -0.0776 | -9.387
-10 | -0.626 | 0.04768 | -0.0706 | -13.1292
-9.5 | -0.7015 | 0.03817 | -0.0556 | -18.3783
-9 | -0.7925 | 0.02076 | -0.0361 | -38.1744
-8.5 | -0.7701 | 0.0165 | -0.0303 | -46.6727
-8 | -0.7342 | 0.01349 | -0.0261 | -54.4255
-7 | -0.6381 | 0.01112 | -0.0217 | -57.3831
-6.5 | -0.5922 | 0.00984 | -0.019 | -60.1829
-6 | -0.5473 | 0.00875 | -0.0161 | -62.5486
-5.5 | -0.494 | 0.00834 | -0.015 | -59.2326
-5 | -0.4413 | 0.00794 | -0.0138 | -55.5793
-4.5 | -0.3882 | 0.00757 | -0.0128 | -51.2814
-4 | -0.3376 | 0.00703 | -0.0112 | -48.0228
-3.5 | -0.2833 | 0.00678 | -0.0105 | -41.7847
-3 | -0.2293 | 0.0065 | -0.0097 | -35.2769
-2.5 | -0.1746 | 0.00627 | -0.0092 | -27.8469
-2 | -0.1207 | 0.00603 | -0.0086 | -20.0166
-1.5 | -0.0716 | 0.00556 | -0.007 | -12.8777
-1 | -0.0289 | 0.00483 | -0.0043 | -5.9834
-0.5 | 0.0072 | 0.00388 | -0.0002 | 1.8557
0 | 0.0525 | 0.00355 | 0.0023 | 14.7887
0.5 | 0.104 | 0.00349 | 0.0034 | 29.7994
1.5 | 0.192 | 0.00319 | 0.0092 | 60.1881
2 | 0.2468 | 0.0033 | 0.0096 | 74.7879
2.5 | 0.302 | 0.00349 | 0.0099 | 86.533
3 | 0.3516 | 0.00379 | 0.0113 | 92.7704
3.5 | 0.4056 | 0.00428 | 0.0115 | 94.7664
4 | 0.4438 | 0.00508 | 0.015 | 87.3622
4.5 | 0.4995 | 0.00572 | 0.0147 | 87.3252
5 | 0.5452 | 0.00631 | 0.0167 | 86.4025
5.5 | 0.5961 | 0.00745 | 0.0169 | 80.0134
6 | 0.659 | 0.00816 | 0.0149 | 80.7598
6.5 | 0.7198 | 0.00867 | 0.0137 | 83.0219
7 | 0.7756 | 0.00925 | 0.0136 | 83.8486
7.5 | 0.8211 | 0.00973 | 0.0158 | 84.3885
8 | 0.8791 | 0.01041 | 0.0151 | 84.4476
8.5 | 0.9357 | 0.01117 | 0.0146 | 83.769
9 | 0.9906 | 0.01193 | 0.0145 | 83.0344
9.5 | 1.0433 | 0.01275 | 0.0147 | 81.8275
10 | 1.078 | 0.01427 | 0.0179 | 75.5431
10.5 | 1.1317 | 0.0155 | 0.0173 | 73.0129
11 | 1.1774 | 0.01694 | 0.0179 | 69.5041
11.5 | 1.2196 | 0.01852 | 0.019 | 65.8531
12 | 1.2442 | 0.02136 | 0.0218 | 58.2491
12.5 | 1.2681 | 0.02352 | 0.0253 | 53.9158
13 | 1.2654 | 0.02654 | 0.0323 | 47.679
13.5 | 1.2647 | 0.02981 | 0.038 | 42.4254
14 | 1.2487 | 0.03476 | 0.0434 | 35.9235
14.5 | 1.2151 | 0.04202 | 0.0473 | 28.9172
15 | 1.1887 | 0.0499 | 0.0483 | 23.8216
15.5 | 1.1457 | 0.06123 | 0.0461 | 18.7114
16 | 1.1142 | 0.07282 | 0.0416 | 15.3007
16.5 | 1.0543 | 0.09075 | 0.0324 | 11.6176
17 | 1.0513 | 0.09954 | 0.0285 | 10.5616
17.5 | 0.9937 | 0.11862 | 0.019 | 8.3772

## 71. Re 4M Mach 0.50 (1)
BIGFOIL.COM POLAR EXPORT
MH 17
MH 17 |  |  |  | Cl Max: | 1.088 | at alpha= | 20 | deg
JavaFoil+Calcfoil stall+Eppler ext transition |  |  |  | L/D Max: | 79.79 | at alpha= | 4.5 | deg
Re: | 4000000 |  |  | Cd Min: | 0.00456 | at alpha= | 2 | deg
Mach: | 0.5 |  |  | Cl=0 at alpha= | 0.0072464 | deg
|  |  |  | @ Cl=0.1, Cd= | 0.0046237
|  |  |  | @ Cl=0.4, Cd= | 0.0058576
|  |  |  | @ Cl=0.6, Cd= | 0.07396
alpha (deg) | Cl | Cd | Cm | Cl/Cd
-20 | -1.089 | 0.16711 | 0.03 | -6.519
-19.5 | -1.063 | 0.15742 | 0.03 | -6.75
-19 | -1.034 | 0.15109 | 0.028 | -6.84
-18.5 | -1.007 | 0.14728 | 0.028 | -6.835
-18 | -0.98 | 0.14157 | 0.027 | -6.924
-17.5 | -0.954 | 0.13787 | 0.027 | -6.918
-17 | -0.929 | 0.13444 | 0.027 | -6.909
-16.5 | -0.9 | 0.12983 | 0.025 | -6.932
-16 | -0.872 | 0.12687 | 0.024 | -6.877
-15.5 | -0.846 | 0.1219 | 0.024 | -6.937
-15 | -0.819 | 0.11675 | 0.023 | -7.017
-14.5 | -0.793 | 0.11183 | 0.023 | -7.089
-14 | -0.765 | 0.10785 | 0.022 | -7.096
-13.5 | -0.738 | 0.10411 | 0.021 | -7.087
-13 | -0.711 | 0.10185 | 0.021 | -6.982
-12.5 | -0.684 | 0.09841 | 0.02 | -6.954
-12 | -0.658 | 0.09323 | 0.02 | -7.053
-11.5 | -0.63 | 0.0813 | 0.019 | -7.748
-11 | -0.603 | 0.07259 | 0.019 | -8.312
-10.5 | -0.577 | 0.06661 | 0.019 | -8.665
-10 | -0.552 | 0.06056 | 0.02 | -9.117
-9.5 | -0.521 | 0.06514 | 0.016 | -7.997
-9 | -0.494 | 0.0578 | 0.016 | -8.55
-8.5 | -0.469 | 0.05201 | 0.018 | -9.025
-8 | -0.44 | 0.05253 | 0.015 | -8.367
-7.5 | -0.412 | 0.049 | 0.015 | -8.413
-7 | -0.386 | 0.04481 | 0.015 | -8.608
-6.5 | -0.358 | 0.04341 | 0.014 | -8.239
-6 | -0.331 | 0.04008 | 0.014 | -8.255
-5.5 | -0.302 | 0.03949 | 0.012 | -7.659
-5 | -0.276 | 0.03615 | 0.013 | -7.632
-4.5 | -0.4 | 0.03502 | 0.011 | -11.409
-4 | -0.495 | 0.00858 | 0.024 | -57.726
-3.5 | -0.455 | 0.00827 | 0.023 | -54.974
-3 | -0.4 | 0.00796 | 0.022 | -50.315
-2.5 | -0.339 | 0.00768 | 0.021 | -44.189
-2 | -0.275 | 0.00742 | 0.02 | -37.034
-1.5 | -0.208 | 0.0072 | 0.019 | -28.817
-1 | -0.139 | 0.00457 | 0.018 | -30.509
-0.5 | -0.07 | 0.00458 | 0.017 | -15.371
0 | -0.001 | 0.00457 | 0.016 | -0.24
0.5 | 0.068 | 0.00461 | 0.014 | 14.849
1 | 0.138 | 0.00464 | 0.013 | 29.655
1.5 | 0.207 | 0.00469 | 0.012 | 44.085
2 | 0.276 | 0.00456 | 0.011 | 60.474
2.5 | 0.344 | 0.00468 | 0.01 | 73.564
3 | 0.412 | 0.00611 | 0.009 | 67.513
3.5 | 0.48 | 0.00689 | 0.007 | 69.64
4 | 0.546 | 0.0073 | 0.006 | 74.869
4.5 | 0.611 | 0.00765 | 0.005 | 79.79
5 | 0.67 | 0.00975 | 0.004 | 68.771
5.5 | 0.728 | 0.00971 | 0.003 | 74.928
6 | 0.778 | 0.01036 | 0.001 | 75.075
6.5 | 0.817 | 0.01109 | 0 | 73.694
7 | 0.835 | 0.01199 | -0.001 | 69.684
7.5 | 0.795 | 0.01302 | -0.002 | 61.045
8 | 0.531 | 0.01392 | -0.003 | 38.155
8.5 | 0.563 | 0.01481 | -0.004 | 38.007
9 | 0.594 | 0.01599 | -0.006 | 37.141
9.5 | 0.52 | 0.05933 | -0.003 | 8.77
10 | 0.551 | 0.06193 | -0.005 | 8.897
10.5 | 0.687 | 0.01959 | -0.009 | 35.073
11 | 0.6 | 0.07396 | -0.005 | 8.119
11.5 | 0.749 | 0.02185 | -0.011 | 34.29
12 | 0.743 | 0.03461 | -0.012 | 21.481
12.5 | 0.682 | 0.08829 | -0.007 | 7.725
13 | 0.716 | 0.08473 | -0.009 | 8.445
13.5 | 0.737 | 0.09456 | -0.009 | 7.797
14 | 0.763 | 0.10616 | -0.009 | 7.189
14.5 | 0.79 | 0.11167 | -0.01 | 7.079
15 | 0.817 | 0.11548 | -0.011 | 7.075
15.5 | 0.844 | 0.12071 | -0.011 | 6.991
16 | 0.876 | 0.12705 | -0.013 | 6.893
16.5 | 0.898 | 0.131 | -0.013 | 6.858
17 | 0.925 | 0.13351 | -0.014 | 6.932
17.5 | 0.957 | 0.13977 | -0.016 | 6.849
18 | 0.98 | 0.14301 | -0.016 | 6.854
18.5 | 1.007 | 0.149 | -0.017 | 6.757
19 | 1.037 | 0.1539 | -0.018 | 6.738
19.5 | 1.07 | 0.15898 | -0.02 | 6.728
20 | 1.088 | 0.16006 | -0.019 | 6.796

## 72. Re 4M Mach 0.50 (2)
BIGFOIL.COM POLAR EXPORT
MH 17
MH 17 |  |  |  | Cl Max: | 0.9647 | at alpha= | 9 | deg
XFOIL ncrit=9 |  |  |  | L/D Max: | 91.9393 | at alpha= | 3 | deg
Re: | 4000000 |  |  | Cd Min: | 0.242 | at alpha= | -19 | deg
Mach: | 0.5 |  |  | Cl=0 at alpha= | -0.8421 | deg
|  |  |  | @ Cl=0.1, Cd= | 0.0036908
|  |  |  | @ Cl=0.4, Cd= | 0.0043596
|  |  |  | @ Cl=0.6, Cd= | 0.0073363
alpha (deg) | Cl | Cd | Cm | Cl/Cd
-19 | -0.6724 | 0.242 | 0.0287 | -2.7785
-18.5 | -0.6251 | 0.2298 | 0.0151 | -2.7202
-18 | -0.5802 | 0.21794 | 0.0017 | -2.6622
-17.5 | -0.5467 | 0.20809 | -0.0075 | -2.6272
-17 | -0.5297 | 0.20034 | -0.011 | -2.644
-16.5 | -0.5115 | 0.19269 | -0.0148 | -2.6545
-16 | -0.4937 | 0.18466 | -0.0188 | -2.6736
-15.5 | -0.4771 | 0.17677 | -0.0228 | -2.699
-15 | -0.4584 | 0.16943 | -0.0269 | -2.7055
-14.5 | -0.4435 | 0.16066 | -0.031 | -2.7605
-14 | -0.4291 | 0.15187 | -0.0352 | -2.8254
-13.5 | -0.4102 | 0.14498 | -0.0391 | -2.8294
-13 | -0.3966 | 0.13655 | -0.0433 | -2.9044
-12.5 | -0.3836 | 0.1283 | -0.0473 | -2.9899
-12 | -0.3735 | 0.11967 | -0.0514 | -3.1211
-11.5 | -0.3614 | 0.11198 | -0.0554 | -3.2274
-11 | -0.3587 | 0.10224 | -0.06 | -3.5084
-10.5 | -0.3563 | 0.09319 | -0.0643 | -3.8234
-10 | -0.3579 | 0.08401 | -0.0688 | -4.2602
-9.5 | -0.3627 | 0.07465 | -0.0737 | -4.8587
-9 | -0.3755 | 0.06384 | -0.0807 | -5.8819
-8.5 | -0.4001 | 0.05374 | -0.0875 | -7.4451
-8 | -0.437 | 0.04648 | -0.0857 | -9.4019
-7.5 | -0.4788 | 0.04039 | -0.0765 | -11.8544
-7 | -0.5068 | 0.03469 | -0.0657 | -14.6094
-6.5 | -0.5191 | 0.02825 | -0.0556 | -18.3752
-6 | -0.5174 | 0.02198 | -0.0457 | -23.5396
-5.5 | -0.4982 | 0.01615 | -0.037 | -30.8483
-5 | -0.4519 | 0.01103 | -0.0322 | -40.9701
-4.5 | -0.4007 | 0.00885 | -0.0277 | -45.2768
-4 | -0.3498 | 0.00778 | -0.0233 | -44.9614
-3.5 | -0.294 | 0.00718 | -0.0202 | -40.9471
-3 | -0.2338 | 0.00682 | -0.0183 | -34.2815
-2.5 | -0.1739 | 0.00651 | -0.0166 | -26.7127
-2 | -0.1134 | 0.00627 | -0.0153 | -18.0861
-1.5 | -0.0573 | 0.00587 | -0.0133 | -9.7615
-1 | -0.0102 | 0.00515 | -0.0098 | -1.9806
-0.5 | 0.0221 | 0.00397 | -0.0034 | 5.5668
0 | 0.0731 | 0.0037 | -0.0005 | 19.7568
0.5 | 0.1314 | 0.00368 | 0.0009 | 35.7065
1 | 0.1859 | 0.00363 | 0.003 | 51.2121
1.5 | 0.2374 | 0.00358 | 0.0059 | 66.3128
2 | 0.2833 | 0.00353 | 0.0101 | 80.255
2.5 | 0.3409 | 0.00378 | 0.0116 | 90.1852
3 | 0.3935 | 0.00428 | 0.014 | 91.9393
3.5 | 0.4433 | 0.00489 | 0.017 | 90.6544
4 | 0.4846 | 0.00556 | 0.0218 | 87.1583
4.5 | 0.5503 | 0.00625 | 0.0212 | 88.048
5 | 0.59 | 0.00707 | 0.0263 | 83.4512
5.5 | 0.6497 | 0.00866 | 0.0261 | 75.0231
6 | 0.7139 | 0.0094 | 0.0265 | 75.9468
6.5 | 0.7665 | 0.0102 | 0.0295 | 75.1471
7 | 0.8284 | 0.01118 | 0.0305 | 74.0966
7.5 | 0.8895 | 0.01255 | 0.0316 | 70.8765
8 | 0.9337 | 0.01494 | 0.0347 | 62.4967
8.5 | 0.9552 | 0.01834 | 0.0407 | 52.0829
9 | 0.9647 | 0.0234 | 0.0468 | 41.2265
9.5 | 0.9639 | 0.03008 | 0.0509 | 32.0445
10 | 0.9469 | 0.03811 | 0.0526 | 24.8465
10.5 | 0.9231 | 0.04716 | 0.0516 | 19.5738
11 | 0.8911 | 0.05758 | 0.0485 | 15.4759
11.5 | 0.8556 | 0.06911 | 0.044 | 12.3803
12 | 0.8213 | 0.08267 | 0.0369 | 9.9347
12.5 | 0.7942 | 0.09627 | 0.0299 | 8.2497
13 | 0.7635 | 0.11072 | 0.0238 | 6.8958
13.5 | 0.7391 | 0.12447 | 0.0185 | 5.938
14 | 0.7228 | 0.1373 | 0.0134 | 5.2644

## 73. Re 5M Mach 0.00 (1)
BIGFOIL.COM POLAR EXPORT
MH 17
MH 17 |  |  |  | Cl Max: | 0.982 | at alpha= | 11 | deg
JavaFoil+Calcfoil stall+Eppler ext transition |  |  |  | L/D Max: | 97.181 | at alpha= | 5 | deg
Re: | 5000000 |  |  | Cd Min: | 0.00436 | at alpha= | -1 | deg
Mach: | 0 |  |  | Cl=0 at alpha= | 0.0083333 | deg
|  |  |  | @ Cl=0.1, Cd= | 0.0043737
|  |  |  | @ Cl=0.4, Cd= | 0.005677
|  |  |  | @ Cl=0.6, Cd= | 0.0064374
alpha (deg) | Cl | Cd | Cm | Cl/Cd
-12.5 | -0.519 | 0.08177 | 0.017 | -6.342
-12 | -0.536 | 0.07752 | 0.017 | -6.919
-11.5 | -0.553 | 0.07333 | 0.016 | -7.542
-11 | -0.568 | 0.06854 | 0.016 | -8.289
-10.5 | -0.581 | 0.06473 | 0.016 | -8.969
-10 | -0.59 | 0.06132 | 0.015 | -9.615
-9.5 | -0.596 | 0.05778 | 0.015 | -10.307
-9 | -0.598 | 0.05463 | 0.015 | -10.941
-8.5 | -0.596 | 0.05122 | 0.014 | -11.633
-8 | -0.59 | 0.04792 | 0.014 | -12.306
-7.5 | -0.716 | 0.00916 | 0.027 | -78.206
-7 | -0.696 | 0.00908 | 0.026 | -76.628
-6.5 | -0.67 | 0.00883 | 0.025 | -75.871
-6 | -0.638 | 0.00853 | 0.025 | -74.774
-5.5 | -0.601 | 0.00821 | 0.024 | -73.172
-5 | -0.559 | 0.00797 | 0.023 | -70.068
-4.5 | -0.513 | 0.00775 | 0.022 | -66.143
-4 | -0.463 | 0.00753 | 0.021 | -61.465
-3.5 | -0.41 | 0.00729 | 0.02 | -56.222
-3 | -0.354 | 0.0071 | 0.019 | -49.923
-2.5 | -0.297 | 0.00693 | 0.018 | -42.935
-2 | -0.239 | 0.00675 | 0.017 | -35.424
-1.5 | -0.18 | 0.00664 | 0.016 | -27.14
-1 | -0.121 | 0.00436 | 0.015 | -27.704
-0.5 | -0.061 | 0.00436 | 0.014 | -13.996
0 | -0.001 | 0.00436 | 0.013 | -0.218
0.5 | 0.059 | 0.00436 | 0.012 | 13.583
1 | 0.119 | 0.00438 | 0.011 | 27.233
1.5 | 0.179 | 0.00444 | 0.011 | 40.404
2 | 0.239 | 0.00451 | 0.01 | 53.092
2.5 | 0.299 | 0.00467 | 0.008 | 64.112
3 | 0.359 | 0.00539 | 0.007 | 66.597
3.5 | 0.419 | 0.00581 | 0.006 | 72.068
4 | 0.477 | 0.00571 | 0.005 | 83.638
4.5 | 0.535 | 0.0059 | 0.004 | 90.753
5 | 0.592 | 0.0061 | 0.003 | 97.181
5.5 | 0.647 | 0.00842 | 0.002 | 76.837
6 | 0.7 | 0.00817 | 0.001 | 85.64
6.5 | 0.75 | 0.00855 | 0 | 87.742
7 | 0.798 | 0.00897 | -0.001 | 88.959
7.5 | 0.841 | 0.00942 | -0.002 | 89.26
8 | 0.879 | 0.00994 | -0.003 | 88.441
8.5 | 0.911 | 0.01048 | -0.004 | 86.947
9 | 0.938 | 0.01102 | -0.005 | 85.156
9.5 | 0.959 | 0.0117 | -0.006 | 81.935
10 | 0.973 | 0.01243 | -0.007 | 78.305
10.5 | 0.981 | 0.0132 | -0.008 | 74.321
11 | 0.982 | 0.01405 | -0.009 | 69.922
11.5 | 0.977 | 0.01505 | -0.01 | 64.935
12 | 0.966 | 0.01616 | -0.011 | 59.778
12.5 | 0.947 | 0.0173 | -0.012 | 54.722
13 | 0.919 | 0.01904 | -0.013 | 48.268
13.5 | 0.886 | 0.02126 | -0.014 | 41.662
14 | 0.813 | 0.0365 | -0.014 | 22.264
14.5 | 0.708 | 0.08558 | -0.011 | 8.278
15 | 0.677 | 0.09206 | -0.011 | 7.35
15.5 | 0.64 | 0.10346 | -0.011 | 6.182
16 | 0.606 | 0.11228 | -0.011 | 5.397

## 74. Re 5M Mach 0.00 (2)
BIGFOIL.COM POLAR EXPORT
MH 17
MH 17 |  |  |  | Cl Max: | 1.4798 | at alpha= | 17.5 | deg
XFOIL ncrit=9 |  |  |  | L/D Max: | 92.8641 | at alpha= | 3.5 | deg
Re: | 5000000 |  |  | Cd Min: | 0.06859 | at alpha= | 20 | deg
Mach: | 0 |  |  | Cl=0 at alpha= | -0.60686 | deg
|  |  |  | @ Cl=0.1, Cd= | 0.0034085
|  |  |  | @ Cl=0.4, Cd= | 0.0044368
|  |  |  | @ Cl=0.6, Cd= | 0.0071561
alpha (deg) | Cl | Cd | Cm | Cl/Cd
-17 | -1.2366 | 0.04106 | -0.0628 | -30.1169
-16.5 | -1.2464 | 0.0297 | -0.0723 | -41.9663
-16 | -1.2215 | 0.02867 | -0.0699 | -42.6055
-15.5 | -1.171 | 0.02944 | -0.0696 | -39.7758
-15 | -1.2073 | 0.02471 | -0.0596 | -48.8588
-14.5 | -1.1622 | 0.02508 | -0.0585 | -46.3397
-14 | -1.1306 | 0.02467 | -0.0556 | -45.8289
-13.5 | -1.1164 | 0.02309 | -0.05 | -48.3499
-13 | -1.1388 | 0.01879 | -0.0381 | -60.6067
-12.5 | -1.1179 | 0.01727 | -0.0326 | -64.7307
-12 | -1.0855 | 0.01608 | -0.029 | -67.5062
-11.5 | -1.0532 | 0.01454 | -0.0254 | -72.4347
-11 | -1.0075 | 0.01411 | -0.0241 | -71.4033
-10.5 | -0.9655 | 0.01326 | -0.0221 | -72.813
-10 | -0.9224 | 0.01245 | -0.0202 | -74.0884
-9.5 | -0.8781 | 0.01163 | -0.0184 | -75.503
-9 | -0.8323 | 0.01092 | -0.0169 | -76.2179
-8.5 | -0.7857 | 0.01028 | -0.0155 | -76.43
-8 | -0.7386 | 0.00969 | -0.0142 | -76.2229
-7.5 | -0.6893 | 0.00922 | -0.0132 | -74.7614
-7 | -0.6379 | 0.00896 | -0.0128 | -71.1942
-6.5 | -0.5918 | 0.00825 | -0.0111 | -71.7333
-6 | -0.5417 | 0.00782 | -0.0102 | -69.2711
-5.5 | -0.4904 | 0.00752 | -0.0096 | -65.2128
-5 | -0.4388 | 0.00722 | -0.009 | -60.7756
-4.5 | -0.3867 | 0.00694 | -0.0086 | -55.7205
-4 | -0.3357 | 0.00661 | -0.0078 | -50.7867
-3.5 | -0.2826 | 0.00639 | -0.0075 | -44.2254
-3 | -0.23 | 0.00617 | -0.0071 | -37.2771
-2.5 | -0.1769 | 0.00598 | -0.0068 | -29.5819
-1.5 | -0.0759 | 0.00543 | -0.0052 | -13.9779
-1 | -0.0298 | 0.00494 | -0.0036 | -6.0324
-0.5 | 0.0081 | 0.00403 | -0.0003 | 2.0099
0 | 0.0489 | 0.0035 | 0.0026 | 13.9714
0.5 | 0.0988 | 0.00341 | 0.0036 | 28.9736
1 | 0.1474 | 0.00335 | 0.0049 | 44
1.5 | 0.1852 | 0.00312 | 0.0088 | 59.359
2 | 0.2329 | 0.00317 | 0.0104 | 73.47
2.5 | 0.2843 | 0.00337 | 0.011 | 84.362
3 | 0.335 | 0.00368 | 0.0116 | 91.0326
3.5 | 0.3826 | 0.00412 | 0.0128 | 92.8641
4 | 0.4227 | 0.00485 | 0.0155 | 87.1546
4.5 | 0.4718 | 0.00541 | 0.0162 | 87.2089
5 | 0.5236 | 0.00591 | 0.0162 | 88.5956
5.5 | 0.5626 | 0.00671 | 0.019 | 83.845
6 | 0.6238 | 0.00744 | 0.0166 | 83.8441
6.5 | 0.6873 | 0.00788 | 0.014 | 87.2208
7 | 0.7441 | 0.00835 | 0.0128 | 89.1138
7.5 | 0.799 | 0.00874 | 0.0121 | 91.4188
8 | 0.8453 | 0.00921 | 0.0133 | 91.7807
9 | 0.9561 | 0.01031 | 0.0112 | 92.7352
9.5 | 1.0108 | 0.01089 | 0.0102 | 92.8191
10 | 1.0613 | 0.01158 | 0.0099 | 91.6494
10.5 | 1.1074 | 0.01242 | 0.0104 | 89.1626
11 | 1.1495 | 0.01311 | 0.0117 | 87.6812
11.5 | 1.2006 | 0.01388 | 0.0108 | 86.4986
12 | 1.2468 | 0.01484 | 0.0106 | 84.0162
12.5 | 1.292 | 0.01573 | 0.0105 | 82.136
13 | 1.333 | 0.0169 | 0.0109 | 78.8757
13.5 | 1.3731 | 0.01808 | 0.0113 | 75.9458
14 | 1.3923 | 0.02017 | 0.0147 | 69.0283
14.5 | 1.41 | 0.02145 | 0.0192 | 65.7343
15 | 1.4278 | 0.02293 | 0.0232 | 62.2678
15.5 | 1.4424 | 0.02478 | 0.0272 | 58.2082
16 | 1.4487 | 0.0274 | 0.0314 | 52.8723
16.5 | 1.4643 | 0.0296 | 0.0341 | 49.4696
17 | 1.4743 | 0.03238 | 0.0367 | 45.5312
17.5 | 1.4798 | 0.03585 | 0.039 | 41.2775
18 | 1.4742 | 0.04065 | 0.041 | 36.2657
18.5 | 1.4779 | 0.04499 | 0.0418 | 32.8495
19 | 1.464 | 0.05167 | 0.0419 | 28.3337
19.5 | 1.4584 | 0.058 | 0.0408 | 25.1448
20 | 1.425 | 0.06859 | 0.0379 | 20.7756

## 75. Re 5M Mach 0.10 (1)
BIGFOIL.COM POLAR EXPORT
MH 17
MH 17 |  |  |  | Cl Max: | 0.974 | at alpha= | 10.5 | deg
JavaFoil+Calcfoil stall+Eppler ext transition |  |  |  | L/D Max: | 97.205 | at alpha= | 5 | deg
Re: | 5000000 |  |  | Cd Min: | 0.00434 | at alpha= | 0 | deg
Mach: | 0.1 |  |  | Cl=0 at alpha= | 0.0081967 | deg
|  |  |  | @ Cl=0.1, Cd= | 0.0043633
|  |  |  | @ Cl=0.4, Cd= | 0.005486
|  |  |  | @ Cl=0.6, Cd= | 0.10779
alpha (deg) | Cl | Cd | Cm | Cl/Cd
-12 | -0.504 | 0.07809 | 0.017 | -6.452
-11.5 | -0.524 | 0.07378 | 0.016 | -7.102
-11 | -0.543 | 0.06906 | 0.016 | -7.858
-10.5 | -0.559 | 0.06508 | 0.016 | -8.583
-10 | -0.571 | 0.06174 | 0.015 | -9.252
-9.5 | -0.581 | 0.05815 | 0.015 | -9.985
-9 | -0.586 | 0.05485 | 0.015 | -10.68
-8.5 | -0.587 | 0.05144 | 0.014 | -11.408
-8 | -0.583 | 0.04833 | 0.014 | -12.06
-7.5 | -0.576 | 0.0444 | 0.015 | -12.964
-7 | -0.693 | 0.00908 | 0.026 | -76.252
-6.5 | -0.668 | 0.00885 | 0.026 | -75.539
-6 | -0.638 | 0.00857 | 0.025 | -74.454
-5.5 | -0.602 | 0.00828 | 0.024 | -72.684
-5 | -0.56 | 0.00799 | 0.023 | -70.088
-4.5 | -0.514 | 0.00776 | 0.022 | -66.246
-4 | -0.465 | 0.00754 | 0.021 | -61.624
-3.5 | -0.411 | 0.00734 | 0.02 | -56.024
-3 | -0.356 | 0.00715 | 0.019 | -49.739
-2.5 | -0.299 | 0.00696 | 0.018 | -42.926
-2 | -0.24 | 0.00681 | 0.017 | -35.292
-1.5 | -0.181 | 0.00665 | 0.016 | -27.271
-1 | -0.121 | 0.00436 | 0.015 | -27.876
-0.5 | -0.061 | 0.00435 | 0.015 | -14.08
0 | -0.001 | 0.00434 | 0.014 | -0.219
0.5 | 0.06 | 0.00435 | 0.013 | 13.676
1 | 0.12 | 0.00437 | 0.012 | 27.44
1.5 | 0.18 | 0.00443 | 0.011 | 40.689
2 | 0.24 | 0.00454 | 0.01 | 52.942
2.5 | 0.301 | 0.00472 | 0.009 | 63.713
3 | 0.361 | 0.00546 | 0.008 | 66.147
3.5 | 0.421 | 0.0055 | 0.006 | 76.462
4 | 0.48 | 0.00573 | 0.005 | 83.736
4.5 | 0.538 | 0.00592 | 0.004 | 90.792
5 | 0.595 | 0.00612 | 0.003 | 97.205
5.5 | 0.65 | 0.00846 | 0.002 | 76.804
6 | 0.703 | 0.00822 | 0.001 | 85.523
6.5 | 0.753 | 0.00861 | 0 | 87.527
7 | 0.801 | 0.00904 | -0.001 | 88.578
7.5 | 0.843 | 0.00949 | -0.002 | 88.818
8 | 0.88 | 0.01003 | -0.003 | 87.819
8.5 | 0.912 | 0.01058 | -0.004 | 86.17
9 | 0.938 | 0.01113 | -0.005 | 84.221
9.5 | 0.957 | 0.01184 | -0.006 | 80.813
10 | 0.969 | 0.01259 | -0.007 | 76.965
10.5 | 0.974 | 0.01338 | -0.008 | 72.75
11 | 0.972 | 0.01427 | -0.009 | 68.105
11.5 | 0.962 | 0.01538 | -0.01 | 62.588
12 | 0.947 | 0.01658 | -0.011 | 57.082
12.5 | 0.923 | 0.01783 | -0.012 | 51.757
13 | 0.889 | 0.01978 | -0.013 | 44.944
13.5 | 0.846 | 0.02341 | -0.014 | 36.123
14 | 0.717 | 0.07182 | -0.011 | 9.982
14.5 | 0.662 | 0.09443 | -0.01 | 7.007
15 | 0.628 | 0.09984 | -0.01 | 6.291
15.5 | 0.592 | 0.10779 | -0.01 | 5.489

## 76. Re 5M Mach 0.10 (2)
BIGFOIL.COM POLAR EXPORT
MH 17
MH 17 |  |  |  | Cl Max: | 1.4479 | at alpha= | 17.5 | deg
XFOIL ncrit=9 |  |  |  | L/D Max: | 92.8019 | at alpha= | 3.5 | deg
Re: | 5000000 |  |  | Cd Min: | 0.08755 | at alpha= | 20 | deg
Mach: | 0.1 |  |  | Cl=0 at alpha= | -0.61376 | deg
|  |  |  | @ Cl=0.1, Cd= | 0.0034198
|  |  |  | @ Cl=0.4, Cd= | 0.0044241
|  |  |  | @ Cl=0.6, Cd= | 0.0071757
alpha (deg) | Cl | Cd | Cm | Cl/Cd
-16.5 | -1.1165 | 0.04801 | -0.0686 | -23.2556
-16 | -1.1096 | 0.03757 | -0.0807 | -29.5342
-15.5 | -1.0604 | 0.03836 | -0.08 | -27.6434
-15 | -1.1531 | 0.02906 | -0.0695 | -39.68
-14.5 | -1.1191 | 0.02866 | -0.0671 | -39.0475
-14 | -1.0922 | 0.02797 | -0.0638 | -39.049
-13.5 | -1.0895 | 0.0256 | -0.0572 | -42.5586
-13 | -1.0638 | 0.02484 | -0.0529 | -42.8261
-12.5 | -1.0905 | 0.02018 | -0.0405 | -54.0387
-12 | -1.0801 | 0.0175 | -0.0332 | -61.72
-11.5 | -1.0484 | 0.01594 | -0.0293 | -65.7716
-11 | -1.008 | 0.01494 | -0.0269 | -67.4699
-10.5 | -0.9666 | 0.01395 | -0.0246 | -69.2903
-10 | -0.924 | 0.01303 | -0.0224 | -70.9133
-9.5 | -0.8801 | 0.01209 | -0.0203 | -72.7957
-9 | -0.8344 | 0.01128 | -0.0186 | -73.9716
-8.5 | -0.788 | 0.01057 | -0.017 | -74.5506
-8 | -0.7412 | 0.00988 | -0.0154 | -75.0202
-7.5 | -0.6919 | 0.00935 | -0.0143 | -74
-7 | -0.6405 | 0.00904 | -0.0136 | -70.8518
-6.5 | -0.5927 | 0.00844 | -0.0121 | -70.2251
-6 | -0.5438 | 0.00787 | -0.0108 | -69.0978
-5.5 | -0.4922 | 0.00756 | -0.0101 | -65.1058
-5 | -0.4404 | 0.00725 | -0.0095 | -60.7448
-4.5 | -0.388 | 0.00697 | -0.009 | -55.6671
-4 | -0.3367 | 0.00663 | -0.0081 | -50.7843
-3.5 | -0.2834 | 0.0064 | -0.0078 | -44.2812
-3 | -0.2305 | 0.00618 | -0.0074 | -37.2977
-2.5 | -0.1772 | 0.00599 | -0.007 | -29.5826
-1.5 | -0.0756 | 0.00544 | -0.0054 | -13.8971
-1 | -0.0292 | 0.00494 | -0.0037 | -5.9109
-0.5 | 0.0086 | 0.00403 | -0.0004 | 2.134
0 | 0.0496 | 0.00351 | 0.0025 | 14.1311
0.5 | 0.0998 | 0.00342 | 0.0035 | 29.1813
1 | 0.1487 | 0.00336 | 0.0048 | 44.256
1.5 | 0.1868 | 0.00314 | 0.0087 | 59.4904
2 | 0.2344 | 0.00318 | 0.0104 | 73.7107
2.5 | 0.2859 | 0.00338 | 0.011 | 84.5858
3 | 0.3367 | 0.00369 | 0.0117 | 91.2466
3.5 | 0.3842 | 0.00414 | 0.013 | 92.8019
4 | 0.4248 | 0.00487 | 0.0157 | 87.2279
4.5 | 0.474 | 0.00542 | 0.0164 | 87.4539
5 | 0.526 | 0.00594 | 0.0165 | 88.5522
5.5 | 0.5649 | 0.00678 | 0.0193 | 83.3186
6 | 0.627 | 0.00748 | 0.0169 | 83.8235
6.5 | 0.6909 | 0.00792 | 0.0143 | 87.2348
7 | 0.7478 | 0.0084 | 0.0132 | 89.0238
7.5 | 0.8028 | 0.0088 | 0.0126 | 91.2273
8 | 0.8479 | 0.00929 | 0.0142 | 91.2702
8.5 | 0.9046 | 0.00985 | 0.013 | 91.8376
9 | 0.9609 | 0.01042 | 0.0119 | 92.2169
9.5 | 1.0151 | 0.01101 | 0.0112 | 92.198
10 | 1.0634 | 0.01188 | 0.0114 | 89.5118
10.5 | 1.1111 | 0.0126 | 0.0118 | 88.1825
11 | 1.155 | 0.01335 | 0.0128 | 86.5169
11.5 | 1.2059 | 0.01416 | 0.012 | 85.1624
12 | 1.2508 | 0.01528 | 0.0122 | 81.8586
12.5 | 1.296 | 0.0162 | 0.0122 | 80
13 | 1.336 | 0.0175 | 0.0129 | 76.3429
13.5 | 1.3744 | 0.01888 | 0.0136 | 72.7966
14 | 1.3874 | 0.02105 | 0.0183 | 65.9097
14.5 | 1.4049 | 0.02248 | 0.0227 | 62.4956
15 | 1.4195 | 0.02429 | 0.027 | 58.4397
15.5 | 1.4313 | 0.02648 | 0.0312 | 54.0521
16 | 1.4345 | 0.02955 | 0.0352 | 48.5448
16.5 | 1.442 | 0.03259 | 0.0382 | 44.2467
17 | 1.4476 | 0.03612 | 0.0406 | 40.0775
17.5 | 1.4479 | 0.04045 | 0.0425 | 35.7948
18 | 1.4312 | 0.04699 | 0.0436 | 30.4575
18.5 | 1.4254 | 0.05299 | 0.0435 | 26.8994
19 | 1.3949 | 0.06272 | 0.0415 | 22.2401
19.5 | 1.3811 | 0.07112 | 0.0387 | 19.4193
20 | 1.3199 | 0.08755 | 0.0316 | 15.076

## 77. Re 5M Mach 0.25 (1)
BIGFOIL.COM POLAR EXPORT
MH 17
MH 17 |  |  |  | Cl Max: | 0.932 | at alpha= | 9.5 | deg
JavaFoil+Calcfoil stall+Eppler ext transition |  |  |  | L/D Max: | 91.384 | at alpha= | 4.5 | deg
Re: | 5000000 |  |  | Cd Min: | 0.00437 | at alpha= | -0.5 | deg
Mach: | 0.25 |  |  | Cl=0 at alpha= | 0.0080645 | deg
|  |  |  | @ Cl=0.1, Cd= | 0.0044089
|  |  |  | @ Cl=0.4, Cd= | 0.10155
|  |  |  | @ Cl=0.6, Cd= | 0.10155
alpha (deg) | Cl | Cd | Cm | Cl/Cd
-11.5 | -0.248 | 0.07478 | 0.017 | -3.318
-11 | -0.307 | 0.07141 | 0.016 | -4.302
-10.5 | -0.36 | 0.06714 | 0.016 | -5.359
-10 | -0.407 | 0.06361 | 0.015 | -6.391
-9.5 | -0.448 | 0.05941 | 0.015 | -7.536
-9 | -0.481 | 0.05612 | 0.015 | -8.574
-8.5 | -0.507 | 0.05272 | 0.014 | -9.623
-8 | -0.525 | 0.04964 | 0.014 | -10.576
-7.5 | -0.534 | 0.04675 | 0.013 | -11.419
-7 | -0.537 | 0.04234 | 0.015 | -12.679
-6.5 | -0.652 | 0.00898 | 0.026 | -72.646
-6 | -0.632 | 0.00878 | 0.025 | -71.967
-5.5 | -0.603 | 0.00846 | 0.024 | -71.245
-5 | -0.566 | 0.0082 | 0.024 | -68.987
-4.5 | -0.523 | 0.00791 | 0.023 | -66.047
-4 | -0.474 | 0.00767 | 0.022 | -61.817
-3.5 | -0.421 | 0.00745 | 0.021 | -56.53
-3 | -0.365 | 0.00723 | 0.02 | -50.466
-2.5 | -0.307 | 0.00706 | 0.019 | -43.436
-2 | -0.247 | 0.00686 | 0.018 | -35.993
-1.5 | -0.186 | 0.00673 | 0.017 | -27.64
-1 | -0.125 | 0.00438 | 0.016 | -28.453
-0.5 | -0.063 | 0.00437 | 0.015 | -14.416
0 | -0.001 | 0.00438 | 0.014 | -0.224
0.5 | 0.061 | 0.00439 | 0.013 | 13.932
1 | 0.123 | 0.00442 | 0.012 | 27.851
1.5 | 0.185 | 0.00448 | 0.011 | 41.303
2 | 0.247 | 0.00458 | 0.01 | 53.927
2.5 | 0.309 | 0.00478 | 0.009 | 64.66
3 | 0.371 | 0.00558 | 0.008 | 66.498
3.5 | 0.432 | 0.0056 | 0.007 | 77.043
4 | 0.492 | 0.00583 | 0.006 | 84.4
4.5 | 0.552 | 0.00604 | 0.005 | 91.384
5 | 0.61 | 0.00704 | 0.003 | 86.673
5.5 | 0.665 | 0.00869 | 0.002 | 76.587
6 | 0.719 | 0.00848 | 0.001 | 84.71
6.5 | 0.769 | 0.00892 | 0 | 86.185
7 | 0.815 | 0.00939 | -0.001 | 86.779
7.5 | 0.855 | 0.00993 | -0.002 | 86.097
8 | 0.887 | 0.01054 | -0.003 | 84.202
8.5 | 0.912 | 0.01118 | -0.004 | 81.521
9 | 0.927 | 0.01189 | -0.005 | 77.924
9.5 | 0.932 | 0.01268 | -0.006 | 73.498
10 | 0.926 | 0.01356 | -0.007 | 68.272
10.5 | 0.908 | 0.01457 | -0.008 | 62.272
11 | 0.877 | 0.01569 | -0.009 | 55.916
11.5 | 0.833 | 0.01745 | -0.01 | 47.741
12 | 0.75 | 0.02709 | -0.011 | 27.697
12.5 | 0.605 | 0.0791 | -0.007 | 7.644
13 | 0.54 | 0.08471 | -0.007 | 6.372
13.5 | 0.47 | 0.09022 | -0.008 | 5.205
14 | 0.394 | 0.0955 | -0.008 | 4.123
14.5 | 0.311 | 0.10155 | -0.009 | 3.064

## 78. Re 5M Mach 0.25 (2)
BIGFOIL.COM POLAR EXPORT
MH 17
MH 17 |  |  |  | Cl Max: | 1.2968 | at alpha= | 13 | deg
XFOIL ncrit=9 |  |  |  | L/D Max: | 92.8538 | at alpha= | 3.5 | deg
Re: | 5000000 |  |  | Cd Min: | 0.12939 | at alpha= | 18 | deg
Mach: | 0.25 |  |  | Cl=0 at alpha= | -0.65148 | deg
|  |  |  | @ Cl=0.1, Cd= | 0.0034659
|  |  |  | @ Cl=0.4, Cd= | 0.0043447
|  |  |  | @ Cl=0.6, Cd= | 0.0072579
alpha (deg) | Cl | Cd | Cm | Cl/Cd
-11 | -0.5796 | 0.05731 | -0.0787 | -10.1134
-10.5 | -0.6744 | 0.04589 | -0.072 | -14.696
-10 | -0.8721 | 0.0236 | -0.0425 | -36.9534
-9.5 | -0.8662 | 0.01826 | -0.0346 | -47.437
-9 | -0.8317 | 0.01573 | -0.0303 | -52.8735
-8.5 | -0.7911 | 0.01374 | -0.0268 | -57.5764
-8 | -0.749 | 0.01179 | -0.0235 | -63.5284
-7.5 | -0.7004 | 0.01073 | -0.0212 | -65.2749
-7 | -0.6514 | 0.00985 | -0.0191 | -66.132
-6.5 | -0.6016 | 0.00913 | -0.0171 | -65.8927
-6 | -0.5538 | 0.00826 | -0.0148 | -67.046
-5.5 | -0.5018 | 0.00782 | -0.0134 | -64.1688
-5 | -0.4483 | 0.00745 | -0.0123 | -60.1745
-4.5 | -0.395 | 0.0071 | -0.0113 | -55.6338
-4 | -0.3416 | 0.00676 | -0.0103 | -50.5325
-3.5 | -0.2878 | 0.00647 | -0.0095 | -44.4822
-3 | -0.2329 | 0.00624 | -0.0089 | -37.3237
-2.5 | -0.1781 | 0.00604 | -0.0084 | -29.4868
-2 | -0.1239 | 0.00584 | -0.0079 | -21.2158
-1.5 | -0.0735 | 0.0055 | -0.0066 | -13.3636
-1 | -0.026 | 0.005 | -0.0048 | -5.2
-0.5 | 0.0113 | 0.00402 | -0.001 | 2.8109
0 | 0.0535 | 0.00352 | 0.0021 | 15.1989
0.5 | 0.1051 | 0.00346 | 0.0031 | 30.3757
1 | 0.1558 | 0.0034 | 0.0044 | 45.8235
1.5 | 0.1971 | 0.00323 | 0.0079 | 61.0217
2 | 0.2428 | 0.00323 | 0.0104 | 75.1703
2.5 | 0.2949 | 0.00344 | 0.0113 | 85.7267
3 | 0.3462 | 0.00378 | 0.0123 | 91.5873
3.5 | 0.3937 | 0.00424 | 0.014 | 92.8538
4 | 0.4364 | 0.00495 | 0.0166 | 88.1616
4.5 | 0.486 | 0.0055 | 0.0177 | 88.3636
5 | 0.5394 | 0.00607 | 0.018 | 88.8633
5.5 | 0.5788 | 0.00706 | 0.021 | 81.983
6 | 0.6452 | 0.00768 | 0.0183 | 84.0104
6.5 | 0.7098 | 0.00815 | 0.0161 | 87.092
7 | 0.7678 | 0.00865 | 0.0156 | 88.763
7.5 | 0.8225 | 0.00914 | 0.0157 | 89.9891
8 | 0.8692 | 0.0098 | 0.0176 | 88.6939
8.5 | 0.9267 | 0.01035 | 0.0171 | 89.5362
9 | 0.9829 | 0.01106 | 0.0167 | 88.8698
9.5 | 1.0362 | 0.01188 | 0.0169 | 87.2222
10 | 1.0832 | 0.01295 | 0.0181 | 83.6448
10.5 | 1.1264 | 0.01402 | 0.02 | 80.3424
11 | 1.1782 | 0.01527 | 0.0197 | 77.1578
11.5 | 1.2255 | 0.01651 | 0.0203 | 74.2277
12 | 1.2571 | 0.0188 | 0.0227 | 66.867
12.5 | 1.2945 | 0.02064 | 0.0242 | 62.718
13 | 1.2968 | 0.02473 | 0.029 | 52.4383
13.5 | 1.281 | 0.02884 | 0.0365 | 44.4175
14 | 1.271 | 0.03311 | 0.042 | 38.3872
14.5 | 1.2691 | 0.03726 | 0.0456 | 34.0607
15 | 1.2348 | 0.04511 | 0.0484 | 27.3731
15.5 | 1.2076 | 0.05364 | 0.0483 | 22.513
16 | 1.1663 | 0.06535 | 0.045 | 17.847
16.5 | 1.1118 | 0.08107 | 0.0378 | 13.7141
17 | 1.0818 | 0.09433 | 0.0311 | 11.4682
17.5 | 1.0484 | 0.1085 | 0.0242 | 9.6627
18 | 0.9822 | 0.12939 | 0.0138 | 7.591

## 79. Re 5M Mach 0.50 (1)
BIGFOIL.COM POLAR EXPORT
MH 17
MH 17 |  |  |  | Cl Max: | 1.088 | at alpha= | 20 | deg
JavaFoil+Calcfoil stall+Eppler ext transition |  |  |  | L/D Max: | 81.45 | at alpha= | 4.5 | deg
Re: | 5000000 |  |  | Cd Min: | 0.00451 | at alpha= | -0.5 | deg
Mach: | 0.5 |  |  | Cl=0 at alpha= | 0.0072464 | deg
|  |  |  | @ Cl=0.1, Cd= | 0.0045537
|  |  |  | @ Cl=0.4, Cd= | 0.0061929
|  |  |  | @ Cl=0.6, Cd= | 0.0074533
alpha (deg) | Cl | Cd | Cm | Cl/Cd
-20 | -1.091 | 0.16336 | 0.031 | -6.675
-19.5 | -1.064 | 0.15384 | 0.03 | -6.917
-19 | -1.035 | 0.1491 | 0.029 | -6.94
-18.5 | -1.007 | 0.1435 | 0.028 | -7.017
-18 | -0.98 | 0.13848 | 0.027 | -7.08
-17.5 | -0.954 | 0.13467 | 0.027 | -7.084
-17 | -0.93 | 0.13323 | 0.027 | -6.977
-16.5 | -0.902 | 0.1259 | 0.026 | -7.162
-16 | -0.873 | 0.12248 | 0.025 | -7.127
-15.5 | -0.846 | 0.118 | 0.024 | -7.17
-15 | -0.82 | 0.11311 | 0.024 | -7.246
-14.5 | -0.793 | 0.10826 | 0.023 | -7.326
-14 | -0.766 | 0.10533 | 0.023 | -7.274
-13.5 | -0.738 | 0.09772 | 0.022 | -7.556
-13 | -0.712 | 0.08882 | 0.021 | -8.015
-12.5 | -0.685 | 0.08235 | 0.021 | -8.322
-12 | -0.659 | 0.07578 | 0.021 | -8.699
-11.5 | -0.63 | 0.07914 | 0.019 | -7.965
-11 | -0.605 | 0.07122 | 0.02 | -8.49
-10.5 | -0.58 | 0.06405 | 0.021 | -9.059
-10 | -0.573 | 0.0471 | 0.026 | -12.16
-9.5 | -0.521 | 0.06472 | 0.017 | -8.052
-9 | -0.495 | 0.05652 | 0.017 | -8.762
-8.5 | -0.477 | 0.04688 | 0.021 | -10.168
-8 | -0.44 | 0.05148 | 0.016 | -8.552
-7.5 | -0.413 | 0.04807 | 0.015 | -8.588
-7 | -0.388 | 0.0429 | 0.017 | -9.046
-6.5 | -0.358 | 0.04258 | 0.015 | -8.417
-6 | -0.41 | 0.00942 | 0.028 | -43.534
-5.5 | -0.303 | 0.03901 | 0.012 | -7.761
-5 | -0.342 | 0.00891 | 0.026 | -38.417
-4.5 | -0.4 | 0.03443 | 0.012 | -11.625
-4 | -0.495 | 0.00838 | 0.024 | -59.105
-3.5 | -0.455 | 0.00803 | 0.023 | -56.645
-3 | -0.4 | 0.00773 | 0.022 | -51.784
-2.5 | -0.339 | 0.00744 | 0.021 | -45.62
-2 | -0.275 | 0.0072 | 0.02 | -38.158
-1.5 | -0.208 | 0.00701 | 0.019 | -29.617
-1 | -0.139 | 0.00453 | 0.018 | -30.734
-0.5 | -0.07 | 0.00451 | 0.017 | -15.593
0 | -0.001 | 0.00451 | 0.016 | -0.243
0.5 | 0.068 | 0.00454 | 0.014 | 15.075
1 | 0.138 | 0.00457 | 0.013 | 30.12
1.5 | 0.207 | 0.00469 | 0.012 | 44.072
2 | 0.276 | 0.00456 | 0.011 | 60.516
2.5 | 0.344 | 0.0049 | 0.01 | 70.232
3 | 0.412 | 0.00647 | 0.009 | 63.705
3.5 | 0.48 | 0.00685 | 0.007 | 70.153
4 | 0.547 | 0.00718 | 0.006 | 76.104
4.5 | 0.611 | 0.00751 | 0.005 | 81.45
5 | 0.671 | 0.00946 | 0.004 | 70.993
5.5 | 0.729 | 0.00995 | 0.003 | 73.259
6 | 0.779 | 0.00995 | 0.001 | 78.315
6.5 | 0.818 | 0.01063 | 0 | 76.944
7 | 0.836 | 0.01149 | -0.001 | 72.765
7.5 | 0.796 | 0.01255 | -0.002 | 63.402
8 | 0.532 | 0.0134 | -0.003 | 39.68
8.5 | 0.564 | 0.01423 | -0.004 | 39.614
9 | 0.595 | 0.01542 | -0.006 | 38.582
9.5 | 0.626 | 0.01628 | -0.007 | 38.468
10 | 0.656 | 0.01797 | -0.008 | 36.524
10.5 | 0.689 | 0.01869 | -0.009 | 36.85
11 | 0.601 | 0.07249 | -0.005 | 8.294
11.5 | 0.751 | 0.0208 | -0.011 | 36.093
12 | 0.775 | 0.02446 | -0.012 | 31.673
12.5 | 0.683 | 0.08746 | -0.007 | 7.804
13 | 0.827 | 0.02935 | -0.015 | 28.179
13.5 | 0.742 | 0.09088 | -0.01 | 8.167
14 | 0.764 | 0.1034 | -0.009 | 7.388
14.5 | 0.791 | 0.10823 | -0.01 | 7.305
15 | 0.817 | 0.11202 | -0.011 | 7.295
15.5 | 0.846 | 0.11816 | -0.012 | 7.156
16 | 0.879 | 0.12174 | -0.014 | 7.218
16.5 | 0.899 | 0.12648 | -0.013 | 7.106
17 | 0.926 | 0.13282 | -0.014 | 6.975
17.5 | 0.963 | 0.13337 | -0.017 | 7.221
18 | 0.98 | 0.13932 | -0.016 | 7.037
18.5 | 1.007 | 0.1437 | -0.017 | 7.008
19 | 1.041 | 0.14885 | -0.019 | 6.993
19.5 | 1.073 | 0.15329 | -0.02 | 7.001
20 | 1.088 | 0.15588 | -0.019 | 6.983

## 80. Re 5M Mach 0.50 (2)
BIGFOIL.COM POLAR EXPORT
MH 17
MH 17 |  |  |  | Cl Max: | 0.9681 | at alpha= | 9.5 | deg
XFOIL ncrit=9 |  |  |  | L/D Max: | 90.3553 | at alpha= | 4.5 | deg
Re: | 5000000 |  |  | Cd Min: | 0.25731 | at alpha= | -20 | deg
Mach: | 0.5 |  |  | Cl=0 at alpha= | -0.78844 | deg
|  |  |  | @ Cl=0.1, Cd= | 0.0036155
|  |  |  | @ Cl=0.4, Cd= | 0.0044509
|  |  |  | @ Cl=0.6, Cd= | 0.0072461
alpha (deg) | Cl | Cd | Cm | Cl/Cd
-20 | -0.7086 | 0.25731 | 0.0365 | -2.7539
-19.5 | -0.6838 | 0.2481 | 0.03 | -2.7561
-19 | -0.6424 | 0.23652 | 0.0178 | -2.716
-18.5 | -0.5944 | 0.22536 | 0.0041 | -2.6376
-18 | -0.5663 | 0.21612 | -0.0032 | -2.6203
-17.5 | -0.5481 | 0.20857 | -0.0069 | -2.6279
-17 | -0.5296 | 0.20057 | -0.0109 | -2.6405
-16.5 | -0.5111 | 0.19287 | -0.0149 | -2.65
-16 | -0.493 | 0.18472 | -0.0191 | -2.6689
-15.5 | -0.4764 | 0.17677 | -0.0232 | -2.695
-15 | -0.4603 | 0.16812 | -0.0273 | -2.7379
-14.5 | -0.4445 | 0.1597 | -0.0315 | -2.7833
-14 | -0.4283 | 0.15144 | -0.0357 | -2.8282
-13.5 | -0.4134 | 0.14325 | -0.0398 | -2.8859
-12.5 | -0.3853 | 0.12729 | -0.048 | -3.0269
-12 | -0.3731 | 0.11921 | -0.0521 | -3.1298
-11.5 | -0.3708 | 0.10881 | -0.0567 | -3.4078
-11 | -0.3626 | 0.10091 | -0.0608 | -3.5933
-10.5 | -0.3594 | 0.09218 | -0.0651 | -3.8989
-10 | -0.3612 | 0.08287 | -0.0698 | -4.3586
-9.5 | -0.3672 | 0.07338 | -0.0748 | -5.0041
-9 | -0.3809 | 0.06232 | -0.0825 | -6.112
-8.5 | -0.4083 | 0.05247 | -0.0885 | -7.7816
-8 | -0.4511 | 0.04516 | -0.0852 | -9.9889
-7.5 | -0.4826 | 0.04015 | -0.0762 | -12.0199
-7 | -0.5114 | 0.03441 | -0.0653 | -14.862
-6.5 | -0.5207 | 0.0281 | -0.0554 | -18.5302
-6 | -0.521 | 0.02164 | -0.0451 | -24.0758
-5.5 | -0.5096 | 0.01427 | -0.0352 | -35.7113
-5 | -0.4604 | 0.01002 | -0.0307 | -45.9481
-4.5 | -0.4101 | 0.00826 | -0.0259 | -49.6489
-3.5 | -0.2999 | 0.00684 | -0.019 | -43.845
-3 | -0.2396 | 0.00651 | -0.017 | -36.8049
-2.5 | -0.179 | 0.00625 | -0.0155 | -28.64
-2 | -0.1177 | 0.00604 | -0.0143 | -19.4868
-1.5 | -0.0597 | 0.00575 | -0.0127 | -10.3826
-0.5 | 0.0242 | 0.004 | -0.0038 | 6.05
0 | 0.0735 | 0.00362 | -0.0005 | 20.3039
0.5 | 0.1317 | 0.00361 | 0.0008 | 36.482
1 | 0.1887 | 0.00359 | 0.0024 | 52.5627
1.5 | 0.2436 | 0.0036 | 0.0044 | 67.6667
2 | 0.2883 | 0.00359 | 0.0088 | 80.3064
2.5 | 0.3318 | 0.00375 | 0.0134 | 88.48
3 | 0.3798 | 0.00424 | 0.0168 | 89.5755
3.5 | 0.4277 | 0.00474 | 0.0203 | 90.2321
4 | 0.4804 | 0.00536 | 0.0226 | 89.6269
4.5 | 0.534 | 0.00591 | 0.0249 | 90.3553
5 | 0.5826 | 0.00684 | 0.0279 | 85.1754
5.5 | 0.6383 | 0.00814 | 0.0289 | 78.4152
6 | 0.7064 | 0.0088 | 0.0285 | 80.2727
6.5 | 0.7667 | 0.00959 | 0.0299 | 79.9479
7 | 0.8212 | 0.01037 | 0.0327 | 79.19
7.5 | 0.8812 | 0.01176 | 0.0341 | 74.932
8 | 0.933 | 0.01363 | 0.0366 | 68.4519
8.5 | 0.9584 | 0.01695 | 0.042 | 56.5428
9 | 0.9653 | 0.02145 | 0.0492 | 45.0023
9.5 | 0.9681 | 0.02752 | 0.0539 | 35.1781
10 | 0.9538 | 0.03514 | 0.0562 | 27.1429
10.5 | 0.9242 | 0.04457 | 0.0559 | 20.7359
11 | 0.8913 | 0.05582 | 0.0517 | 15.9674
11.5 | 0.8593 | 0.06889 | 0.0438 | 12.4735
12 | 0.8304 | 0.08159 | 0.037 | 10.1777
12.5 | 0.7984 | 0.09588 | 0.0298 | 8.3271
13 | 0.7692 | 0.10999 | 0.0237 | 6.9934
13.5 | 0.7462 | 0.12346 | 0.0186 | 6.0441
14 | 0.7287 | 0.13642 | 0.0134 | 5.3416
14.5 | 0.7195 | 0.14842 | 0.0086 | 4.8477

## 81. Re 6M Mach 0.00 (1)
BIGFOIL.COM POLAR EXPORT
MH 17
MH 17 |  |  |  | Cl Max: | 0.984 | at alpha= | 11 | deg
JavaFoil+Calcfoil stall+Eppler ext transition |  |  |  | L/D Max: | 98.375 | at alpha= | 5 | deg
Re: | 6000000 |  |  | Cd Min: | 0.00432 | at alpha= | -0.5 | deg
Mach: | 0 |  |  | Cl=0 at alpha= | 0.0083333 | deg
|  |  |  | @ Cl=0.1, Cd= | 0.0043678
|  |  |  | @ Cl=0.4, Cd= | 0.005755
|  |  |  | @ Cl=0.6, Cd= | 0.0063091
alpha (deg) | Cl | Cd | Cm | Cl/Cd
-12.5 | -0.519 | 0.08079 | 0.018 | -6.425
-12 | -0.537 | 0.07613 | 0.017 | -7.056
-11.5 | -0.554 | 0.07195 | 0.017 | -7.697
-11 | -0.568 | 0.06801 | 0.017 | -8.356
-10.5 | -0.582 | 0.06332 | 0.017 | -9.187
-10 | -0.591 | 0.06027 | 0.016 | -9.797
-9.5 | -0.597 | 0.05669 | 0.016 | -10.528
-9 | -0.599 | 0.05357 | 0.015 | -11.182
-8.5 | -0.598 | 0.04965 | 0.016 | -12.05
-8 | -0.598 | 0.04363 | 0.017 | -13.704
-7.5 | -0.716 | 0.00915 | 0.027 | -78.256
-7 | -0.696 | 0.00888 | 0.026 | -78.319
-6.5 | -0.67 | 0.00859 | 0.025 | -78.009
-6 | -0.638 | 0.00832 | 0.025 | -76.674
-5.5 | -0.601 | 0.00803 | 0.024 | -74.786
-5 | -0.559 | 0.00778 | 0.023 | -71.849
-4.5 | -0.513 | 0.00757 | 0.022 | -67.705
-4 | -0.463 | 0.00733 | 0.021 | -63.154
-3.5 | -0.41 | 0.00715 | 0.02 | -57.313
-3 | -0.354 | 0.00694 | 0.019 | -51.021
-2.5 | -0.297 | 0.00678 | 0.018 | -43.824
-2 | -0.239 | 0.00664 | 0.017 | -36.06
-1.5 | -0.18 | 0.0065 | 0.016 | -27.749
-1 | -0.121 | 0.00433 | 0.015 | -27.905
-0.5 | -0.061 | 0.00432 | 0.014 | -14.123
0 | -0.001 | 0.00432 | 0.013 | -0.219
0.5 | 0.059 | 0.00432 | 0.012 | 13.708
1 | 0.119 | 0.00439 | 0.011 | 27.176
1.5 | 0.179 | 0.00446 | 0.011 | 40.157
2 | 0.239 | 0.00458 | 0.01 | 52.262
2.5 | 0.299 | 0.00512 | 0.008 | 58.478
3 | 0.359 | 0.00555 | 0.007 | 64.659
3.5 | 0.419 | 0.00585 | 0.006 | 71.615
4 | 0.477 | 0.00567 | 0.005 | 84.274
4.5 | 0.535 | 0.00584 | 0.004 | 91.75
5 | 0.593 | 0.00602 | 0.003 | 98.375
5.5 | 0.647 | 0.00825 | 0.002 | 78.477
6 | 0.7 | 0.00853 | 0.001 | 82.149
6.5 | 0.751 | 0.00879 | 0 | 85.413
7 | 0.799 | 0.00868 | -0.001 | 92.044
7.5 | 0.842 | 0.00911 | -0.002 | 92.412
8 | 0.88 | 0.0096 | -0.003 | 91.684
8.5 | 0.913 | 0.01011 | -0.004 | 90.269
9 | 0.94 | 0.01064 | -0.005 | 88.302
9.5 | 0.96 | 0.01129 | -0.006 | 85.044
10 | 0.974 | 0.01199 | -0.007 | 81.27
10.5 | 0.982 | 0.01273 | -0.008 | 77.14
11 | 0.984 | 0.01356 | -0.009 | 72.549
11.5 | 0.978 | 0.01452 | -0.01 | 67.403
12 | 0.967 | 0.01557 | -0.011 | 62.121
12.5 | 0.949 | 0.01662 | -0.012 | 57.055
13 | 0.922 | 0.01813 | -0.013 | 50.842
13.5 | 0.891 | 0.0197 | -0.014 | 45.198
14 | 0.853 | 0.0226 | -0.015 | 37.718
14.5 | 0.782 | 0.03743 | -0.015 | 20.9
15 | 0.704 | 0.06803 | -0.014 | 10.348
15.5 | 0.653 | 0.0897 | -0.013 | 7.277
16 | 0.611 | 0.1066 | -0.012 | 5.728

## 82. Re 6M Mach 0.00 (2)
BIGFOIL.COM POLAR EXPORT
MH 17
MH 17 |  |  |  | Cl Max: | 1.5259 | at alpha= | 18.5 | deg
XFOIL ncrit=9 |  |  |  | L/D Max: | 97.3081 | at alpha= | 9 | deg
Re: | 6000000 |  |  | Cd Min: | 0.05859 | at alpha= | 20 | deg
Mach: | 0 |  |  | Cl=0 at alpha= | -0.65493 | deg
|  |  |  | @ Cl=0.1, Cd= | 0.0034092
|  |  |  | @ Cl=0.4, Cd= | 0.0044923
|  |  |  | @ Cl=0.6, Cd= | 0.006997
alpha (deg) | Cl | Cd | Cm | Cl/Cd
-17.5 | -1.3637 | 0.03201 | -0.0638 | -42.6023
-17 | -1.2991 | 0.02968 | -0.0712 | -43.7702
-16.5 | -1.3169 | 0.02531 | -0.0657 | -52.0308
-16 | -1.2913 | 0.02444 | -0.0625 | -52.8355
-15.5 | -1.2488 | 0.0246 | -0.0612 | -50.7642
-14.5 | -1.2165 | 0.02171 | -0.0512 | -56.0341
-14 | -1.1832 | 0.02134 | -0.0482 | -55.4452
-13.5 | -1.1615 | 0.0202 | -0.0431 | -57.5
-13 | -1.1295 | 0.01972 | -0.0395 | -57.2769
-12.5 | -1.1028 | 0.01891 | -0.0348 | -58.3184
-12 | -1.0939 | 0.01555 | -0.0275 | -70.3473
-11.5 | -1.0558 | 0.0145 | -0.0249 | -72.8138
-11 | -1.0198 | 0.0131 | -0.0218 | -77.8473
-10.5 | -0.978 | 0.01223 | -0.0197 | -79.9673
-10 | -0.9339 | 0.01144 | -0.018 | -81.6346
-9.5 | -0.8883 | 0.01076 | -0.0164 | -82.5558
-9 | -0.8418 | 0.01016 | -0.015 | -82.8543
-8.5 | -0.7943 | 0.00962 | -0.0138 | -82.5676
-8 | -0.7459 | 0.0091 | -0.0127 | -81.967
-7.5 | -0.6965 | 0.00868 | -0.0117 | -80.2419
-7 | -0.645 | 0.00845 | -0.0113 | -76.3314
-6.5 | -0.5941 | 0.00808 | -0.0106 | -73.5272
-6 | -0.5463 | 0.00751 | -0.0092 | -72.743
-5.5 | -0.495 | 0.0072 | -0.0086 | -68.75
-5 | -0.443 | 0.00692 | -0.0081 | -64.0173
-4.5 | -0.3909 | 0.00667 | -0.0076 | -58.6057
-4 | -0.3385 | 0.0064 | -0.0072 | -52.8906
-3.5 | -0.2859 | 0.00618 | -0.0068 | -46.2621
-3 | -0.2327 | 0.00598 | -0.0065 | -38.913
-2.5 | -0.1794 | 0.0058 | -0.0063 | -30.931
-2 | -0.1273 | 0.00566 | -0.0058 | -22.4912
-1.5 | -0.0776 | 0.00538 | -0.0048 | -14.4238
-1 | -0.0294 | 0.00498 | -0.0036 | -5.9036
-0.5 | 0.0132 | 0.00429 | -0.0012 | 3.0769
0 | 0.0507 | 0.00356 | 0.0022 | 14.2416
0.5 | 0.099 | 0.00341 | 0.0036 | 29.0323
1 | 0.1495 | 0.00337 | 0.0044 | 44.362
1.5 | 0.1942 | 0.00328 | 0.0066 | 59.2073
2 | 0.2317 | 0.00319 | 0.0105 | 72.6332
2.5 | 0.2802 | 0.00339 | 0.0118 | 82.6549
3 | 0.3285 | 0.00372 | 0.0129 | 88.3065
3.5 | 0.375 | 0.00414 | 0.0144 | 90.5797
4 | 0.4197 | 0.00477 | 0.0161 | 87.9874
4.5 | 0.4616 | 0.00525 | 0.0185 | 87.9238
5 | 0.5165 | 0.00575 | 0.0179 | 89.8261
5.5 | 0.5573 | 0.00657 | 0.0202 | 84.825
6 | 0.6113 | 0.00711 | 0.0197 | 85.9775
6.5 | 0.6759 | 0.00752 | 0.0168 | 89.8803
7 | 0.7385 | 0.00796 | 0.0143 | 92.7764
7.5 | 0.7948 | 0.00834 | 0.0133 | 95.2998
8 | 0.846 | 0.00885 | 0.0133 | 95.5932
8.5 | 0.8934 | 0.00925 | 0.0142 | 96.5838
9 | 0.9507 | 0.00977 | 0.0127 | 97.3081
9.5 | 1.0051 | 0.01034 | 0.0118 | 97.205
10 | 1.0552 | 0.01107 | 0.0116 | 95.3207
10.5 | 1.1046 | 0.01169 | 0.0116 | 94.491
11 | 1.1497 | 0.01233 | 0.0123 | 93.2441
11.5 | 1.1963 | 0.01306 | 0.0125 | 91.6003
12 | 1.2444 | 0.01394 | 0.012 | 89.2683
12.5 | 1.2908 | 0.01478 | 0.0118 | 87.3342
13 | 1.3325 | 0.01591 | 0.0122 | 83.7524
13.5 | 1.3718 | 0.01714 | 0.0127 | 80.035
14 | 1.4068 | 0.01867 | 0.0137 | 75.3508
14.5 | 1.4389 | 0.01994 | 0.0153 | 72.1615
15 | 1.4569 | 0.02124 | 0.0197 | 68.5923
15.5 | 1.4731 | 0.02287 | 0.0238 | 64.4119
16 | 1.4826 | 0.02507 | 0.0281 | 59.1384
16.5 | 1.499 | 0.02705 | 0.0312 | 55.4159
17 | 1.5117 | 0.02947 | 0.034 | 51.2962
17.5 | 1.5198 | 0.03244 | 0.0367 | 46.8496
18 | 1.5211 | 0.0363 | 0.0391 | 41.9036
18.5 | 1.5259 | 0.04012 | 0.0407 | 38.0334
19 | 1.5193 | 0.04549 | 0.0417 | 33.3985
19.5 | 1.5182 | 0.05072 | 0.0416 | 29.933
20 | 1.4992 | 0.05859 | 0.0405 | 25.588

## 83. Re 6M Mach 0.10 (1)
BIGFOIL.COM POLAR EXPORT
MH 17
MH 17 |  |  |  | Cl Max: | 0.975 | at alpha= | 10.5 | deg
JavaFoil+Calcfoil stall+Eppler ext transition |  |  |  | L/D Max: | 98.715 | at alpha= | 5 | deg
Re: | 6000000 |  |  | Cd Min: | 0.00431 | at alpha= | -0.5 | deg
Mach: | 0.1 |  |  | Cl=0 at alpha= | 0.0081967 | deg
|  |  |  | @ Cl=0.1, Cd= | 0.00437
|  |  |  | @ Cl=0.4, Cd= | 0.0057695
|  |  |  | @ Cl=0.6, Cd= | 0.10279
alpha (deg) | Cl | Cd | Cm | Cl/Cd
-12.5 | -0.483 | 0.08091 | 0.018 | -5.973
-12 | -0.504 | 0.07723 | 0.017 | -6.531
-11.5 | -0.525 | 0.07229 | 0.017 | -7.259
-11 | -0.543 | 0.0679 | 0.017 | -8.003
-10.5 | -0.559 | 0.06455 | 0.016 | -8.657
-10 | -0.572 | 0.06083 | 0.016 | -9.401
-9.5 | -0.582 | 0.05711 | 0.016 | -10.183
-9 | -0.587 | 0.05393 | 0.015 | -10.882
-8.5 | -0.589 | 0.05016 | 0.015 | -11.737
-8 | -0.586 | 0.04671 | 0.015 | -12.537
-7.5 | -0.711 | 0.00917 | 0.027 | -77.531
-7 | -0.693 | 0.00894 | 0.026 | -77.465
-6.5 | -0.668 | 0.00867 | 0.026 | -77.101
-6 | -0.638 | 0.00836 | 0.025 | -76.329
-5.5 | -0.602 | 0.00806 | 0.024 | -74.601
-5 | -0.56 | 0.00782 | 0.023 | -71.607
-4.5 | -0.514 | 0.00758 | 0.022 | -67.815
-4 | -0.465 | 0.00739 | 0.021 | -62.89
-3.5 | -0.411 | 0.00715 | 0.02 | -57.517
-3 | -0.356 | 0.00696 | 0.019 | -51.111
-2.5 | -0.299 | 0.00678 | 0.018 | -44.061
-2 | -0.24 | 0.00666 | 0.017 | -36.102
-1.5 | -0.181 | 0.0065 | 0.016 | -27.895
-1 | -0.121 | 0.00432 | 0.015 | -28.091
-0.5 | -0.061 | 0.00431 | 0.015 | -14.216
0 | -0.001 | 0.00431 | 0.014 | -0.221
0.5 | 0.06 | 0.00435 | 0.013 | 13.67
1 | 0.12 | 0.00438 | 0.012 | 27.355
1.5 | 0.18 | 0.00446 | 0.011 | 40.433
2 | 0.24 | 0.00462 | 0.01 | 52.093
2.5 | 0.301 | 0.00517 | 0.009 | 58.2
3 | 0.361 | 0.00562 | 0.008 | 64.198
3.5 | 0.421 | 0.00585 | 0.006 | 71.968
4 | 0.48 | 0.00569 | 0.005 | 84.377
4.5 | 0.538 | 0.00586 | 0.004 | 91.834
5 | 0.595 | 0.00603 | 0.003 | 98.715
5.5 | 0.65 | 0.00828 | 0.002 | 78.511
6 | 0.703 | 0.00856 | 0.001 | 82.153
6.5 | 0.754 | 0.00884 | 0 | 85.249
7 | 0.802 | 0.00874 | -0.001 | 91.685
7.5 | 0.844 | 0.00918 | -0.002 | 92.004
8 | 0.882 | 0.00968 | -0.003 | 91.128
8.5 | 0.913 | 0.0102 | -0.004 | 89.501
9 | 0.939 | 0.01075 | -0.005 | 87.35
9.5 | 0.958 | 0.01142 | -0.006 | 83.873
10 | 0.97 | 0.01214 | -0.007 | 79.88
10.5 | 0.975 | 0.01291 | -0.008 | 75.508
11 | 0.973 | 0.01376 | -0.009 | 70.677
11.5 | 0.964 | 0.01483 | -0.01 | 64.991
12 | 0.948 | 0.01596 | -0.011 | 59.419
12.5 | 0.925 | 0.01707 | -0.012 | 54.153
13 | 0.892 | 0.01866 | -0.013 | 47.838
13.5 | 0.855 | 0.02057 | -0.014 | 41.586
14 | 0.81 | 0.02408 | -0.015 | 33.662
14.5 | 0.684 | 0.07452 | -0.012 | 9.185
15 | 0.641 | 0.08704 | -0.012 | 7.361
15.5 | 0.596 | 0.10279 | -0.011 | 5.795

## 84. Re 6M Mach 0.10 (2)
BIGFOIL.COM POLAR EXPORT
MH 17
MH 17 |  |  |  | Cl Max: | 1.4962 | at alpha= | 17.5 | deg
XFOIL ncrit=9 |  |  |  | L/D Max: | 96.8389 | at alpha= | 9 | deg
Re: | 6000000 |  |  | Cd Min: | 0.07199 | at alpha= | 20 | deg
Mach: | 0.1 |  |  | Cl=0 at alpha= | -0.6608 | deg
|  |  |  | @ Cl=0.1, Cd= | 0.0034099
|  |  |  | @ Cl=0.4, Cd= | 0.0044755
|  |  |  | @ Cl=0.6, Cd= | 0.0070008
alpha (deg) | Cl | Cd | Cm | Cl/Cd
-17.5 | -1.2191 | 0.05244 | -0.0591 | -23.2475
-17 | -1.2083 | 0.04258 | -0.0707 | -28.3772
-16.5 | -1.2398 | 0.0312 | -0.0772 | -39.7372
-16 | -1.2372 | 0.02876 | -0.0726 | -43.0181
-15.5 | -1.2041 | 0.02831 | -0.0703 | -42.5327
-15 | -1.2338 | 0.024 | -0.0607 | -51.4083
-14.5 | -1.1977 | 0.0237 | -0.058 | -50.5359
-14 | -1.1677 | 0.02309 | -0.0544 | -50.5717
-13.5 | -1.1514 | 0.0216 | -0.0486 | -53.3056
-13 | -1.1204 | 0.02102 | -0.0447 | -53.3016
-12.5 | -1.0979 | 0.01993 | -0.0391 | -55.0878
-12 | -1.0652 | 0.01917 | -0.0354 | -55.566
-11.5 | -1.0533 | 0.01568 | -0.0285 | -67.1747
-11 | -1.0209 | 0.01386 | -0.0246 | -73.658
-10.5 | -0.9804 | 0.01278 | -0.0221 | -76.7136
-10 | -0.9368 | 0.01186 | -0.02 | -78.9882
-9.5 | -0.8913 | 0.01109 | -0.0182 | -80.3697
-9 | -0.8449 | 0.01042 | -0.0166 | -81.0845
-8.5 | -0.7972 | 0.00983 | -0.0151 | -81.0987
-8 | -0.7489 | 0.00925 | -0.0138 | -80.9622
-7.5 | -0.6994 | 0.00879 | -0.0127 | -79.5677
-7 | -0.6479 | 0.00851 | -0.012 | -76.134
-6.5 | -0.5968 | 0.00813 | -0.0113 | -73.4071
-6 | -0.5485 | 0.00756 | -0.0098 | -72.5529
-5.5 | -0.4969 | 0.00723 | -0.0091 | -68.7275
-5 | -0.4446 | 0.00694 | -0.0086 | -64.0634
-4.5 | -0.3923 | 0.00668 | -0.008 | -58.7275
-4 | -0.3395 | 0.00642 | -0.0075 | -52.8816
-3.5 | -0.2867 | 0.00619 | -0.0071 | -46.3166
-3 | -0.2333 | 0.00599 | -0.0068 | -38.9482
-2.5 | -0.1797 | 0.00581 | -0.0065 | -30.9294
-2 | -0.1272 | 0.00567 | -0.006 | -22.4339
-1.5 | -0.0772 | 0.0054 | -0.005 | -14.2963
-1 | -0.0289 | 0.00499 | -0.0037 | -5.7916
-0.5 | 0.0137 | 0.00429 | -0.0014 | 3.1935
0 | 0.0513 | 0.00356 | 0.0022 | 14.4101
0.5 | 0.0999 | 0.00341 | 0.0035 | 29.2962
1 | 0.1508 | 0.00338 | 0.0044 | 44.6154
1.5 | 0.1958 | 0.00329 | 0.0065 | 59.5137
2 | 0.2334 | 0.0032 | 0.0105 | 72.9375
2.5 | 0.2818 | 0.0034 | 0.0118 | 82.8824
3 | 0.3301 | 0.00374 | 0.0131 | 88.262
3.5 | 0.3768 | 0.00415 | 0.0146 | 90.7952
4 | 0.4217 | 0.00478 | 0.0163 | 88.2218
4.5 | 0.4637 | 0.00527 | 0.0188 | 87.9886
5 | 0.5189 | 0.00577 | 0.0181 | 89.9307
5.5 | 0.5593 | 0.00661 | 0.0206 | 84.6142
6 | 0.6145 | 0.00714 | 0.0199 | 86.0644
6.5 | 0.6797 | 0.00756 | 0.017 | 89.9074
7.5 | 0.7988 | 0.0084 | 0.0137 | 95.0952
8 | 0.85 | 0.00891 | 0.0139 | 95.3984
8.5 | 0.8983 | 0.00933 | 0.0147 | 96.2808
9 | 0.9558 | 0.00987 | 0.0134 | 96.8389
9.5 | 1.0094 | 0.01045 | 0.0128 | 96.5933
10 | 1.0598 | 0.01119 | 0.0127 | 94.7096
10.5 | 1.1092 | 0.01184 | 0.0128 | 93.6824
11 | 1.149 | 0.01254 | 0.0148 | 91.6268
11.5 | 1.2022 | 0.01332 | 0.0137 | 90.2553
12 | 1.2493 | 0.01431 | 0.0135 | 87.3026
12.5 | 1.2954 | 0.01521 | 0.0135 | 85.1677
13 | 1.3356 | 0.01651 | 0.0142 | 80.8964
13.5 | 1.3684 | 0.0183 | 0.0156 | 74.776
14 | 1.4097 | 0.01942 | 0.016 | 72.5901
14.5 | 1.4357 | 0.0208 | 0.0189 | 69.024
15 | 1.4511 | 0.02239 | 0.0235 | 64.8102
15.5 | 1.4652 | 0.02429 | 0.0278 | 60.3211
16 | 1.4727 | 0.02681 | 0.0321 | 54.931
16.5 | 1.4824 | 0.02947 | 0.0355 | 50.302
17 | 1.4918 | 0.03239 | 0.0382 | 46.0574
17.5 | 1.4962 | 0.03604 | 0.0406 | 41.515
18 | 1.4887 | 0.04113 | 0.0426 | 36.195
18.5 | 1.4874 | 0.04607 | 0.0435 | 32.2857
19 | 1.4687 | 0.05346 | 0.0434 | 27.4729
19.5 | 1.4614 | 0.06015 | 0.0421 | 24.2959
20 | 1.421 | 0.07199 | 0.0384 | 19.7389

## 85. Re 6M Mach 0.25 (1)
BIGFOIL.COM POLAR EXPORT
MH 17
MH 17 |  |  |  | Cl Max: | 0.933 | at alpha= | 9.5 | deg
JavaFoil+Calcfoil stall+Eppler ext transition |  |  |  | L/D Max: | 98.988 | at alpha= | 5 | deg
Re: | 6000000 |  |  | Cd Min: | 0.00435 | at alpha= | -1 | deg
Mach: | 0.25 |  |  | Cl=0 at alpha= | 0.0080645 | deg
|  |  |  | @ Cl=0.1, Cd= | 0.0044003
|  |  |  | @ Cl=0.4, Cd= | 0.10091
|  |  |  | @ Cl=0.6, Cd= | 0.10091
alpha (deg) | Cl | Cd | Cm | Cl/Cd
-12 | -0.177 | 0.07798 | 0.018 | -2.268
-11.5 | -0.248 | 0.07414 | 0.017 | -3.348
-11 | -0.307 | 0.07016 | 0.017 | -4.381
-10.5 | -0.36 | 0.06585 | 0.016 | -5.47
-10 | -0.407 | 0.06262 | 0.016 | -6.499
-9.5 | -0.448 | 0.05902 | 0.015 | -7.588
-9 | -0.482 | 0.0551 | 0.015 | -8.748
-8.5 | -0.508 | 0.05211 | 0.015 | -9.75
-8 | -0.526 | 0.04881 | 0.015 | -10.774
-7.5 | -0.535 | 0.04586 | 0.014 | -11.665
-7 | -0.663 | 0.00913 | 0.027 | -72.596
-6.5 | -0.652 | 0.00888 | 0.026 | -73.417
-6 | -0.632 | 0.00858 | 0.025 | -73.671
-5.5 | -0.603 | 0.00828 | 0.024 | -72.787
-5 | -0.566 | 0.008 | 0.024 | -70.79
-4.5 | -0.523 | 0.00772 | 0.023 | -67.715
-4 | -0.474 | 0.00749 | 0.022 | -63.285
-3.5 | -0.421 | 0.0073 | 0.021 | -57.663
-3 | -0.365 | 0.00707 | 0.02 | -51.593
-2.5 | -0.307 | 0.00686 | 0.019 | -44.66
-2 | -0.247 | 0.00673 | 0.018 | -36.652
-1.5 | -0.186 | 0.00659 | 0.017 | -28.26
-1 | -0.125 | 0.00435 | 0.016 | -28.672
-0.5 | -0.063 | 0.00435 | 0.015 | -14.483
0 | -0.001 | 0.00436 | 0.014 | -0.224
0.5 | 0.061 | 0.00435 | 0.013 | 14.064
1 | 0.123 | 0.00443 | 0.012 | 27.775
1.5 | 0.185 | 0.00451 | 0.011 | 41.073
2 | 0.247 | 0.00468 | 0.01 | 52.827
2.5 | 0.309 | 0.00528 | 0.009 | 58.569
3 | 0.371 | 0.0057 | 0.008 | 65.006
3.5 | 0.432 | 0.00558 | 0.007 | 77.325
4 | 0.493 | 0.00578 | 0.006 | 85.241
4.5 | 0.552 | 0.00597 | 0.005 | 92.547
5 | 0.611 | 0.00617 | 0.003 | 98.988
5.5 | 0.666 | 0.00849 | 0.002 | 78.402
6 | 0.719 | 0.00882 | 0.001 | 81.526
6.5 | 0.77 | 0.00915 | 0 | 84.119
7 | 0.816 | 0.00908 | -0.001 | 89.889
7.5 | 0.856 | 0.00959 | -0.002 | 89.215
8 | 0.888 | 0.01018 | -0.003 | 87.226
8.5 | 0.913 | 0.01079 | -0.004 | 84.553
9 | 0.928 | 0.01148 | -0.005 | 80.813
9.5 | 0.933 | 0.01224 | -0.006 | 76.24
10 | 0.927 | 0.01309 | -0.007 | 70.801
10.5 | 0.909 | 0.01407 | -0.008 | 64.564
11 | 0.879 | 0.01514 | -0.009 | 58.034
11.5 | 0.836 | 0.01657 | -0.01 | 50.471
12 | 0.782 | 0.01847 | -0.011 | 42.319
12.5 | 0.678 | 0.03283 | -0.011 | 20.659
13 | 0.553 | 0.07244 | -0.009 | 7.634
13.5 | 0.473 | 0.08629 | -0.009 | 5.478
14 | 0.395 | 0.09265 | -0.009 | 4.268
14.5 | 0.311 | 0.10091 | -0.009 | 3.085

## 86. Re 6M Mach 0.25 (2)
BIGFOIL.COM POLAR EXPORT
MH 17
MH 17 |  |  |  | Cl Max: | 1.3263 | at alpha= | 13.5 | deg
XFOIL ncrit=9 |  |  |  | L/D Max: | 94.1982 | at alpha= | 8.5 | deg
Re: | 6000000 |  |  | Cd Min: | 0.2369 | at alpha= | -20 | deg
Mach: | 0.25 |  |  | Cl=0 at alpha= | -0.6831 | deg
|  |  |  | @ Cl=0.1, Cd= | 0.0034447
|  |  |  | @ Cl=0.4, Cd= | 0.0044199
|  |  |  | @ Cl=0.6, Cd= | 0.0070623
alpha (deg) | Cl | Cd | Cm | Cl/Cd
-20 | -0.6696 | 0.2369 | 0.0323 | -2.8265
-19.5 | -0.6534 | 0.2292 | 0.0281 | -2.8508
-19 | -0.649 | 0.22394 | 0.0283 | -2.8981
-18.5 | -0.611 | 0.21508 | 0.0171 | -2.8408
-18 | -0.574 | 0.20525 | 0.0058 | -2.7966
-17.5 | -0.5375 | 0.19561 | -0.0052 | -2.7478
-17 | -0.5011 | 0.18541 | -0.0159 | -2.7027
-16.5 | -0.4849 | 0.17797 | -0.0201 | -2.7246
-16 | -0.4801 | 0.16804 | -0.0237 | -2.8571
-15.5 | -0.467 | 0.16085 | -0.0273 | -2.9033
-14.5 | -0.4519 | 0.14279 | -0.0352 | -3.1648
-14 | -0.4461 | 0.13372 | -0.0392 | -3.3361
-13.5 | -0.4458 | 0.12367 | -0.0435 | -3.6048
-13 | -0.4664 | 0.10895 | -0.0499 | -4.2809
-12.5 | -0.4736 | 0.0986 | -0.0549 | -4.8032
-12 | -0.4782 | 0.08951 | -0.0594 | -5.3424
-11 | -0.6821 | 0.04774 | -0.0763 | -14.2878
-10 | -0.9167 | 0.0188 | -0.0365 | -48.7606
-9.5 | -0.8932 | 0.01513 | -0.0306 | -59.035
-9 | -0.8513 | 0.01342 | -0.0272 | -63.4352
-8.5 | -0.8056 | 0.01208 | -0.0244 | -66.6887
-8 | -0.76 | 0.01068 | -0.0215 | -71.161
-7.5 | -0.7106 | 0.00987 | -0.0193 | -71.9959
-7 | -0.6608 | 0.00912 | -0.0172 | -72.4561
-6.5 | -0.6097 | 0.00851 | -0.0155 | -71.6451
-6 | -0.5577 | 0.00803 | -0.014 | -69.4521
-5.5 | -0.5071 | 0.00745 | -0.0122 | -68.0671
-5 | -0.4533 | 0.00712 | -0.0112 | -63.6657
-4.5 | -0.3995 | 0.0068 | -0.0103 | -58.75
-4 | -0.3451 | 0.00654 | -0.0096 | -52.7676
-3.5 | -0.2911 | 0.00624 | -0.0088 | -46.6506
-3 | -0.236 | 0.00606 | -0.0083 | -38.9439
-2.5 | -0.1808 | 0.00587 | -0.0079 | -30.8007
-2 | -0.1268 | 0.0057 | -0.0072 | -22.2456
-1.5 | -0.0754 | 0.00545 | -0.0061 | -13.8349
-0.5 | 0.0169 | 0.00429 | -0.002 | 3.9394
0 | 0.055 | 0.00357 | 0.0018 | 15.4062
0.5 | 0.1053 | 0.00343 | 0.0031 | 30.6997
1 | 0.1576 | 0.00342 | 0.004 | 46.0819
1.5 | 0.2046 | 0.00335 | 0.0061 | 61.0746
2 | 0.2433 | 0.00327 | 0.0102 | 74.4037
2.5 | 0.2904 | 0.00347 | 0.0122 | 83.6888
3 | 0.3388 | 0.00382 | 0.0138 | 88.6911
3.5 | 0.3868 | 0.00424 | 0.0155 | 91.2264
4 | 0.4323 | 0.00486 | 0.0175 | 88.9506
4.5 | 0.4753 | 0.00533 | 0.0202 | 89.1745
5 | 0.5311 | 0.00593 | 0.0198 | 89.5616
5.5 | 0.57 | 0.00682 | 0.0231 | 83.5777
6 | 0.6319 | 0.00732 | 0.0215 | 86.3251
6.5 | 0.7001 | 0.00778 | 0.0185 | 89.9871
7 | 0.7637 | 0.00823 | 0.0167 | 92.7947
7.5 | 0.8197 | 0.00873 | 0.0166 | 93.8946
8 | 0.8676 | 0.00927 | 0.0183 | 93.5922
8.5 | 0.9222 | 0.00979 | 0.0184 | 94.1982
9 | 0.9781 | 0.01046 | 0.0182 | 93.5086
9.5 | 1.0299 | 0.01139 | 0.0187 | 90.4214
10 | 1.0829 | 0.01211 | 0.0189 | 89.422
10.5 | 1.1271 | 0.01307 | 0.0208 | 86.2357
11 | 1.1769 | 0.01416 | 0.0213 | 83.1144
11.5 | 1.2275 | 0.01528 | 0.0214 | 80.3338
12 | 1.2648 | 0.01718 | 0.0233 | 73.6205
12.5 | 1.2889 | 0.01999 | 0.0262 | 64.4772
13 | 1.3134 | 0.02278 | 0.0288 | 57.6558
13.5 | 1.3263 | 0.02595 | 0.0326 | 51.1098
14 | 1.318 | 0.02971 | 0.0389 | 44.3622
14.5 | 1.3167 | 0.03347 | 0.0434 | 39.3397
15 | 1.2872 | 0.04017 | 0.0476 | 32.0438
15.5 | 1.2627 | 0.04762 | 0.0491 | 26.5162
16 | 1.2261 | 0.0577 | 0.0478 | 21.2496
16.5 | 1.1717 | 0.07194 | 0.0425 | 16.2872
17 | 1.1447 | 0.08379 | 0.037 | 13.6615
17.5 | 1.1121 | 0.0974 | 0.0303 | 11.4179
18 | 1.054 | 0.11585 | 0.021 | 9.098
18.5 | 1.0186 | 0.13063 | 0.0138 | 7.7976

## 87. Re 6M Mach 0.50 (1)
BIGFOIL.COM POLAR EXPORT
MH 17
MH 17 |  |  |  | Cl Max: | 1.089 | at alpha= | 20 | deg
JavaFoil+Calcfoil stall+Eppler ext transition |  |  |  | L/D Max: | 82.8 | at alpha= | 4.5 | deg
Re: | 6000000 |  |  | Cd Min: | 0.00447 | at alpha= | -0.5 | deg
Mach: | 0.5 |  |  | Cl=0 at alpha= | 0.0072464 | deg
|  |  |  | @ Cl=0.1, Cd= | 0.004542
|  |  |  | @ Cl=0.4, Cd= | 0.0062882
|  |  |  | @ Cl=0.6, Cd= | 0.0073328
alpha (deg) | Cl | Cd | Cm | Cl/Cd
-20 | -1.091 | 0.16043 | 0.031 | -6.802
-19.5 | -1.066 | 0.14971 | 0.031 | -7.119
-19 | -1.036 | 0.14564 | 0.029 | -7.114
-18.5 | -1.008 | 0.14183 | 0.028 | -7.104
-18 | -0.981 | 0.13689 | 0.027 | -7.166
-17.5 | -0.954 | 0.13153 | 0.027 | -7.256
-17 | -0.93 | 0.13055 | 0.027 | -7.128
-16.5 | -0.902 | 0.12375 | 0.026 | -7.291
-16 | -0.873 | 0.12035 | 0.025 | -7.256
-15.5 | -0.846 | 0.11626 | 0.024 | -7.28
-15 | -0.82 | 0.11156 | 0.024 | -7.349
-14.5 | -0.793 | 0.10677 | 0.023 | -7.43
-14 | -0.766 | 0.10251 | 0.023 | -7.477
-13.5 | -0.739 | 0.09539 | 0.022 | -7.751
-13 | -0.713 | 0.08773 | 0.022 | -8.128
-12.5 | -0.687 | 0.08057 | 0.022 | -8.523
-12 | -0.663 | 0.07323 | 0.023 | -9.049
-11.5 | -0.631 | 0.07863 | 0.02 | -8.019
-11 | -0.606 | 0.07004 | 0.02 | -8.646
-10.5 | -0.585 | 0.06061 | 0.023 | -9.644
-10 | -0.675 | 0.01355 | 0.036 | -49.831
-9.5 | -0.521 | 0.06275 | 0.017 | -8.31
-9 | -0.497 | 0.05532 | 0.018 | -8.974
-8.5 | -0.578 | 0.00873 | 0.033 | -66.144
-8 | -0.441 | 0.0509 | 0.016 | -8.659
-7.5 | -0.414 | 0.04703 | 0.016 | -8.798
-7 | -0.478 | 0.01021 | 0.03 | -46.843
-6.5 | -0.36 | 0.04133 | 0.016 | -8.706
-6 | -0.41 | 0.00945 | 0.028 | -43.391
-5.5 | -0.303 | 0.03859 | 0.013 | -7.851
-5 | -0.342 | 0.00879 | 0.026 | -38.91
-4.5 | -0.497 | 0.0084 | 0.025 | -59.154
-4 | -0.495 | 0.00817 | 0.024 | -60.612
-3.5 | -0.455 | 0.00786 | 0.023 | -57.826
-3 | -0.4 | 0.00751 | 0.022 | -53.284
-2.5 | -0.339 | 0.00726 | 0.021 | -46.721
-2 | -0.275 | 0.00704 | 0.02 | -38.998
-1.5 | -0.208 | 0.00685 | 0.019 | -30.319
-1 | -0.139 | 0.00448 | 0.018 | -31.097
-0.5 | -0.07 | 0.00447 | 0.017 | -15.755
0 | -0.001 | 0.00447 | 0.016 | -0.245
0.5 | 0.068 | 0.00451 | 0.014 | 15.145
1 | 0.138 | 0.00458 | 0.013 | 30.063
1.5 | 0.207 | 0.00467 | 0.012 | 44.334
2 | 0.276 | 0.00466 | 0.011 | 59.214
2.5 | 0.344 | 0.00544 | 0.01 | 63.209
3 | 0.412 | 0.00647 | 0.009 | 63.792
3.5 | 0.48 | 0.00679 | 0.007 | 70.765
4 | 0.547 | 0.00708 | 0.006 | 77.341
4.5 | 0.612 | 0.00739 | 0.005 | 82.8
5 | 0.672 | 0.00922 | 0.004 | 72.901
5.5 | 0.73 | 0.0097 | 0.003 | 75.237
6 | 0.78 | 0.01023 | 0.001 | 76.208
6.5 | 0.819 | 0.0108 | 0 | 75.826
7 | 0.837 | 0.01111 | -0.001 | 75.308
7.5 | 0.796 | 0.01214 | -0.002 | 65.593
8 | 0.532 | 0.01296 | -0.003 | 41.058
8.5 | 0.564 | 0.01375 | -0.004 | 41.021
9 | 0.596 | 0.01492 | -0.006 | 39.919
9.5 | 0.627 | 0.01584 | -0.007 | 39.582
10 | 0.658 | 0.01739 | -0.008 | 37.82
10.5 | 0.689 | 0.01808 | -0.009 | 38.142
11 | 0.603 | 0.07091 | -0.005 | 8.504
11.5 | 0.752 | 0.02009 | -0.011 | 37.415
12 | 0.778 | 0.02315 | -0.012 | 33.606
12.5 | 0.684 | 0.08539 | -0.007 | 8.011
13 | 0.836 | 0.02637 | -0.015 | 31.687
13.5 | 0.779 | 0.06649 | -0.013 | 11.715
14 | 0.765 | 0.10166 | -0.009 | 7.522
14.5 | 0.793 | 0.09957 | -0.01 | 7.96
15 | 0.819 | 0.10822 | -0.011 | 7.563
15.5 | 0.847 | 0.11556 | -0.012 | 7.327
16 | 0.883 | 0.11725 | -0.014 | 7.528
16.5 | 0.899 | 0.12405 | -0.013 | 7.247
17 | 0.928 | 0.12936 | -0.015 | 7.176
17.5 | 0.968 | 0.12734 | -0.017 | 7.605
18 | 0.981 | 0.13713 | -0.016 | 7.153
18.5 | 1.01 | 0.14203 | -0.017 | 7.111
19 | 1.047 | 0.1421 | -0.02 | 7.366
19.5 | 1.076 | 0.14865 | -0.021 | 7.239
20 | 1.089 | 0.15549 | -0.02 | 7.003

## 88. Re 6M Mach 0.50 (2)
BIGFOIL.COM POLAR EXPORT
MH 17
MH 17 |  |  |  | Cl Max: | 0.9718 | at alpha= | 9.5 | deg
XFOIL ncrit=9 |  |  |  | L/D Max: | 91.6379 | at alpha= | 3.5 | deg
Re: | 6000000 |  |  | Cd Min: | 0.25781 | at alpha= | -20 | deg
Mach: | 0.5 |  |  | Cl=0 at alpha= | -0.8778 | deg
|  |  |  | @ Cl=0.1, Cd= | 0.0035875
|  |  |  | @ Cl=0.4, Cd= | 0.0044353
|  |  |  | @ Cl=0.6, Cd= | 0.0071907
alpha (deg) | Cl | Cd | Cm | Cl/Cd
-20 | -0.7107 | 0.25781 | 0.0371 | -2.7567
-19.5 | -0.6645 | 0.24413 | 0.0229 | -2.7219
-19 | -0.6176 | 0.23187 | 0.0087 | -2.6636
-18.5 | -0.5862 | 0.22384 | 0.0006 | -2.6188
-18 | -0.5681 | 0.21629 | -0.0031 | -2.6266
-17.5 | -0.5482 | 0.20872 | -0.007 | -2.6265
-17 | -0.5291 | 0.20068 | -0.0111 | -2.6365
-16.5 | -0.5101 | 0.19289 | -0.0152 | -2.6445
-16 | -0.4929 | 0.18497 | -0.0193 | -2.6648
-15.5 | -0.4775 | 0.17574 | -0.0236 | -2.7171
-15 | -0.4581 | 0.16768 | -0.0276 | -2.732
-14.5 | -0.446 | 0.15854 | -0.0321 | -2.8132
-14 | -0.4279 | 0.15129 | -0.036 | -2.8283
-13.5 | -0.4139 | 0.14249 | -0.0402 | -2.9048
-13 | -0.4009 | 0.13385 | -0.0445 | -2.9951
-12.5 | -0.3872 | 0.12572 | -0.0486 | -3.0799
-12 | -0.3824 | 0.11614 | -0.0533 | -3.2926
-11.5 | -0.3691 | 0.10891 | -0.057 | -3.389
-11 | -0.3694 | 0.09889 | -0.0619 | -3.7355
-10.5 | -0.3646 | 0.09056 | -0.0662 | -4.0261
-10 | -0.3675 | 0.08129 | -0.0709 | -4.5209
-9.5 | -0.3752 | 0.07165 | -0.076 | -5.2366
-9 | -0.3908 | 0.05998 | -0.0851 | -6.5155
-8.5 | -0.4213 | 0.05089 | -0.0892 | -8.2786
-8 | -0.4666 | 0.04378 | -0.0846 | -10.6578
-7.5 | -0.4915 | 0.0395 | -0.0753 | -12.443
-7 | -0.5163 | 0.0339 | -0.0648 | -15.2301
-6.5 | -0.525 | 0.02772 | -0.0549 | -18.9394
-6 | -0.5265 | 0.02108 | -0.0443 | -24.9763
-5.5 | -0.5134 | 0.01402 | -0.0345 | -36.6191
-5 | -0.4687 | 0.00922 | -0.0292 | -50.8351
-4.5 | -0.4179 | 0.00784 | -0.0244 | -53.3036
-4 | -0.3622 | 0.00712 | -0.0209 | -50.8708
-3.5 | -0.3036 | 0.00666 | -0.0182 | -45.5856
-3 | -0.2441 | 0.00629 | -0.0161 | -38.8076
-2.5 | -0.1824 | 0.00605 | -0.0148 | -30.1488
-2 | -0.1211 | 0.00586 | -0.0136 | -20.6655
-1.5 | -0.0625 | 0.00566 | -0.0121 | -11.0424
-1 | -0.0098 | 0.00522 | -0.0096 | -1.8774
-0.5 | 0.0303 | 0.00422 | -0.0049 | 7.1801
0 | 0.074 | 0.00361 | -0.0006 | 20.4986
0.5 | 0.1317 | 0.00356 | 0.0008 | 36.9944
1 | 0.1892 | 0.00356 | 0.0022 | 53.1461
1.5 | 0.2447 | 0.0036 | 0.0041 | 67.9722
2 | 0.2953 | 0.00374 | 0.0071 | 78.9572
2.5 | 0.3273 | 0.00383 | 0.0142 | 85.4569
3 | 0.3735 | 0.00422 | 0.0181 | 88.5071
3.5 | 0.4252 | 0.00464 | 0.0208 | 91.6379
4 | 0.4739 | 0.0052 | 0.0241 | 91.1346
4.5 | 0.5198 | 0.00568 | 0.0281 | 91.5141
5 | 0.5769 | 0.0067 | 0.0291 | 86.1045
5.5 | 0.6268 | 0.00776 | 0.0317 | 80.7732
6 | 0.7014 | 0.00839 | 0.0299 | 83.5995
6.5 | 0.7658 | 0.00909 | 0.0306 | 84.2464
7 | 0.8216 | 0.00983 | 0.0332 | 83.5809
7.5 | 0.8794 | 0.01102 | 0.0353 | 79.8004
8 | 0.9333 | 0.01272 | 0.0377 | 73.3726
8.5 | 0.9628 | 0.0158 | 0.0428 | 60.9367
9.5 | 0.9718 | 0.02575 | 0.0558 | 37.7398
10 | 0.952 | 0.0337 | 0.0592 | 28.2493
10.5 | 0.9226 | 0.04309 | 0.0591 | 21.411
11 | 0.8905 | 0.05395 | 0.0553 | 16.506
11.5 | 0.8588 | 0.06666 | 0.0479 | 12.8833
12 | 0.8329 | 0.08064 | 0.0382 | 10.3286
12.5 | 0.8033 | 0.09533 | 0.0297 | 8.4265
13 | 0.7748 | 0.1093 | 0.0237 | 7.0887
13.5 | 0.7524 | 0.12258 | 0.0187 | 6.138
14 | 0.7372 | 0.13487 | 0.0138 | 5.466
14.5 | 0.7281 | 0.14666 | 0.0091 | 4.9645

## 89. Re 7M Mach 0.00 (1)
BIGFOIL.COM POLAR EXPORT
MH 17
MH 17 |  |  |  | Cl Max: | 0.984 | at alpha= | 11 | deg
JavaFoil+Calcfoil stall+Eppler ext transition |  |  |  | L/D Max: | 99.614 | at alpha= | 5 | deg
Re: | 7000000 |  |  | Cd Min: | 0.0043 | at alpha= | 0 | deg
Mach: | 0 |  |  | Cl=0 at alpha= | 0.0083333 | deg
|  |  |  | @ Cl=0.1, Cd= | 0.0043605
|  |  |  | @ Cl=0.4, Cd= | 0.0057367
|  |  |  | @ Cl=0.6, Cd= | 0.0062211
alpha (deg) | Cl | Cd | Cm | Cl/Cd
-13 | -0.499 | 0.08475 | 0.018 | -5.884
-12.5 | -0.519 | 0.08023 | 0.018 | -6.471
-12 | -0.538 | 0.07507 | 0.018 | -7.164
-11.5 | -0.555 | 0.07077 | 0.018 | -7.838
-11 | -0.569 | 0.06701 | 0.017 | -8.495
-10.5 | -0.582 | 0.06297 | 0.017 | -9.243
-10 | -0.592 | 0.05913 | 0.017 | -10.009
-9.5 | -0.599 | 0.05544 | 0.017 | -10.796
-9 | -0.601 | 0.05216 | 0.016 | -11.525
-8.5 | -0.603 | 0.04691 | 0.017 | -12.859
-8 | -0.73 | 0.0093 | 0.028 | -78.507
-7.5 | -0.716 | 0.00898 | 0.027 | -79.695
-7 | -0.696 | 0.00871 | 0.026 | -79.874
-6.5 | -0.67 | 0.00842 | 0.025 | -79.527
-6 | -0.638 | 0.00816 | 0.025 | -78.127
-5.5 | -0.601 | 0.00786 | 0.024 | -76.437
-5 | -0.559 | 0.00764 | 0.023 | -73.146
-4.5 | -0.513 | 0.00744 | 0.022 | -68.917
-4 | -0.463 | 0.00721 | 0.021 | -64.225
-3.5 | -0.41 | 0.00701 | 0.02 | -58.412
-3 | -0.354 | 0.00684 | 0.019 | -51.814
-2.5 | -0.297 | 0.00665 | 0.018 | -44.685
-2 | -0.239 | 0.00651 | 0.017 | -36.768
-1.5 | -0.18 | 0.00637 | 0.016 | -28.296
-1 | -0.121 | 0.00431 | 0.015 | -28.012
-0.5 | -0.061 | 0.00431 | 0.014 | -14.13
0 | -0.001 | 0.0043 | 0.013 | -0.22
0.5 | 0.059 | 0.00434 | 0.012 | 13.657
1 | 0.119 | 0.00437 | 0.011 | 27.275
1.5 | 0.179 | 0.00454 | 0.011 | 39.495
2 | 0.239 | 0.00483 | 0.01 | 49.573
2.5 | 0.299 | 0.00536 | 0.008 | 55.842
3 | 0.359 | 0.0056 | 0.007 | 64.078
3.5 | 0.419 | 0.0058 | 0.006 | 72.177
4 | 0.478 | 0.00596 | 0.005 | 80.258
4.5 | 0.536 | 0.00578 | 0.004 | 92.631
5 | 0.593 | 0.00595 | 0.003 | 99.614
5.5 | 0.648 | 0.00808 | 0.002 | 80.161
6 | 0.701 | 0.00837 | 0.001 | 83.743
6.5 | 0.752 | 0.00866 | 0 | 86.838
7 | 0.8 | 0.00896 | -0.001 | 89.192
7.5 | 0.843 | 0.00886 | -0.002 | 95.187
8 | 0.881 | 0.00932 | -0.003 | 94.545
8.5 | 0.914 | 0.00982 | -0.004 | 93.073
9 | 0.941 | 0.01033 | -0.005 | 91.087
9.5 | 0.961 | 0.01096 | -0.006 | 87.721
10 | 0.975 | 0.01163 | -0.007 | 83.839
10.5 | 0.983 | 0.01235 | -0.008 | 79.608
11 | 0.984 | 0.01315 | -0.009 | 74.881
11.5 | 0.979 | 0.01408 | -0.01 | 69.584
12 | 0.968 | 0.01509 | -0.011 | 64.161
12.5 | 0.95 | 0.01609 | -0.012 | 59.008
13 | 0.923 | 0.01748 | -0.013 | 52.81
13.5 | 0.893 | 0.01886 | -0.014 | 47.335
14 | 0.857 | 0.0211 | -0.015 | 40.597
14.5 | 0.811 | 0.02584 | -0.016 | 31.391
15 | 0.757 | 0.03526 | -0.016 | 21.462
15.5 | 0.671 | 0.07217 | -0.014 | 9.297
16 | 0.619 | 0.09666 | -0.013 | 6.404

## 90. Re 7M Mach 0.00 (2)
BIGFOIL.COM POLAR EXPORT
MH 17
MH 17 |  |  |  | Cl Max: | 1.5553 | at alpha= | 18.5 | deg
XFOIL ncrit=9 |  |  |  | L/D Max: | 100.971 | at alpha= | 9 | deg
Re: | 7000000 |  |  | Cd Min: | 0.06672 | at alpha= | -20 | deg
Mach: | 0 |  |  | Cl=0 at alpha= | -0.67888 | deg
|  |  |  | @ Cl=0.1, Cd= | 0.0034294
|  |  |  | @ Cl=0.4, Cd= | 0.0045091
|  |  |  | @ Cl=0.6, Cd= | 0.0068417
alpha (deg) | Cl | Cd | Cm | Cl/Cd
-20 | -1.3248 | 0.06672 | -0.0502 | -19.8561
-18 | -1.43 | 0.031 | -0.0618 | -46.129
-17.5 | -1.3795 | 0.02711 | -0.0689 | -50.8853
-17 | -1.3457 | 0.02595 | -0.0684 | -51.8574
-16.5 | -1.3567 | 0.02297 | -0.0611 | -59.064
-16 | -1.331 | 0.0221 | -0.0576 | -60.2262
-15.5 | -1.2928 | 0.02201 | -0.0556 | -58.7369
-15 | -1.2893 | 0.01974 | -0.0485 | -65.3141
-14.5 | -1.2504 | 0.01966 | -0.0462 | -63.6012
-14 | -1.2162 | 0.01929 | -0.0431 | -63.0482
-13.5 | -1.1901 | 0.01834 | -0.0386 | -64.8909
-13 | -1.1581 | 0.01787 | -0.0347 | -64.8069
-12.5 | -1.1253 | 0.01717 | -0.0311 | -65.5387
-12 | -1.0856 | 0.01652 | -0.0288 | -65.7143
-11.5 | -1.0623 | 0.01406 | -0.0237 | -75.5548
-11 | -1.0248 | 0.01285 | -0.0209 | -79.751
-10.5 | -0.9835 | 0.01183 | -0.0187 | -83.1361
-10 | -0.9403 | 0.01096 | -0.0167 | -85.7938
-9.5 | -0.8945 | 0.01032 | -0.0152 | -86.6764
-9 | -0.8481 | 0.0097 | -0.0137 | -87.433
-8.5 | -0.8 | 0.00918 | -0.0126 | -87.146
-8 | -0.7515 | 0.00871 | -0.0115 | -86.2801
-7.5 | -0.7019 | 0.00833 | -0.0106 | -84.2617
-7 | -0.6498 | 0.00808 | -0.0102 | -80.4208
-6.5 | -0.5989 | 0.00775 | -0.0096 | -77.2774
-6 | -0.5493 | 0.00732 | -0.0086 | -75.041
-5.5 | -0.4983 | 0.00696 | -0.0079 | -71.5948
-5 | -0.4464 | 0.00671 | -0.0074 | -66.5276
-4.5 | -0.3938 | 0.00645 | -0.007 | -61.0543
-4 | -0.3409 | 0.00626 | -0.0067 | -54.4569
-3.5 | -0.2883 | 0.00601 | -0.0063 | -47.97
-3 | -0.2349 | 0.00584 | -0.006 | -40.2226
-2.5 | -0.1818 | 0.00568 | -0.0057 | -32.007
-2 | -0.1297 | 0.00557 | -0.0052 | -23.2855
-1.5 | -0.0789 | 0.00534 | -0.0045 | -14.7753
-1 | -0.0298 | 0.005 | -0.0035 | -5.96
-0.5 | 0.0166 | 0.0045 | -0.0019 | 3.6889
0 | 0.0532 | 0.00367 | 0.0017 | 14.4959
0.5 | 0.0992 | 0.00343 | 0.0035 | 28.9213
1 | 0.1497 | 0.00339 | 0.0044 | 44.1593
1.5 | 0.1976 | 0.0034 | 0.0058 | 58.1176
2 | 0.236 | 0.00333 | 0.0094 | 70.8709
2.5 | 0.2773 | 0.00344 | 0.0123 | 80.6105
3 | 0.3242 | 0.00377 | 0.0138 | 85.9947
3.5 | 0.3716 | 0.00415 | 0.0151 | 89.5422
4 | 0.4151 | 0.0047 | 0.0171 | 88.3191
4.5 | 0.462 | 0.00516 | 0.0184 | 89.5349
5 | 0.5088 | 0.00564 | 0.0197 | 90.2128
5.5 | 0.5566 | 0.00644 | 0.0204 | 86.4286
6 | 0.6009 | 0.00685 | 0.0222 | 87.7226
6.5 | 0.6655 | 0.00724 | 0.0193 | 91.9199
7.5 | 0.7922 | 0.00805 | 0.014 | 98.4099
8 | 0.8457 | 0.0085 | 0.0136 | 99.4941
8.5 | 0.8957 | 0.00889 | 0.0139 | 100.7537
9 | 0.9461 | 0.00937 | 0.014 | 100.9712
9.5 | 1.0022 | 0.00994 | 0.0127 | 100.8249
10 | 1.0528 | 0.01057 | 0.0125 | 99.6026
10.5 | 1.1029 | 0.01116 | 0.0124 | 98.8262
11 | 1.1511 | 0.01176 | 0.0125 | 97.8827
11.5 | 1.1925 | 0.01247 | 0.0139 | 95.6295
12 | 1.2421 | 0.01332 | 0.0132 | 93.2508
12.5 | 1.289 | 0.01414 | 0.0129 | 91.1598
13 | 1.3302 | 0.01532 | 0.0134 | 86.8277
13.5 | 1.3673 | 0.01672 | 0.0143 | 81.7763
14 | 1.4105 | 0.01761 | 0.0143 | 80.0965
14.5 | 1.4492 | 0.01882 | 0.0147 | 77.0032
15 | 1.4785 | 0.02011 | 0.0168 | 73.5206
15.5 | 1.4947 | 0.02162 | 0.0212 | 69.1351
16 | 1.5069 | 0.02354 | 0.0255 | 64.0144
16.5 | 1.5226 | 0.02543 | 0.029 | 59.8742
17 | 1.5365 | 0.02764 | 0.032 | 55.5897
17.5 | 1.5467 | 0.03032 | 0.0349 | 51.0125
18 | 1.5519 | 0.03364 | 0.0375 | 46.1326
18.5 | 1.5553 | 0.03739 | 0.0395 | 41.5967
19 | 1.5505 | 0.04227 | 0.041 | 36.6809
19.5 | 1.5525 | 0.04687 | 0.0416 | 33.1235
20 | 1.5387 | 0.05371 | 0.0412 | 28.6483

## 91. Re 7M Mach 0.10 (1)
BIGFOIL.COM POLAR EXPORT
MH 17
MH 17 |  |  |  | Cl Max: | 0.976 | at alpha= | 10.5 | deg
JavaFoil+Calcfoil stall+Eppler ext transition |  |  |  | L/D Max: | 99.668 | at alpha= | 5 | deg
Re: | 7000000 |  |  | Cd Min: | 0.00431 | at alpha= | -1 | deg
Mach: | 0.1 |  |  | Cl=0 at alpha= | 0.0081967 | deg
|  |  |  | @ Cl=0.1, Cd= | 0.00439
|  |  |  | @ Cl=0.4, Cd= | 0.00572
|  |  |  | @ Cl=0.6, Cd= | 0.0061356
alpha (deg) | Cl | Cd | Cm | Cl/Cd
-13 | -0.46 | 0.08498 | 0.018 | -5.411
-12.5 | -0.483 | 0.08079 | 0.018 | -5.984
-12 | -0.505 | 0.07631 | 0.017 | -6.615
-11.5 | -0.525 | 0.07184 | 0.017 | -7.308
-11 | -0.544 | 0.06756 | 0.017 | -8.046
-10.5 | -0.56 | 0.06358 | 0.017 | -8.803
-10 | -0.573 | 0.05969 | 0.017 | -9.602
-9.5 | -0.583 | 0.05598 | 0.016 | -10.414
-9 | -0.588 | 0.05272 | 0.016 | -11.163
-8.5 | -0.591 | 0.04879 | 0.016 | -12.112
-8 | -0.722 | 0.00933 | 0.028 | -77.405
-7.5 | -0.711 | 0.00903 | 0.027 | -78.667
-7 | -0.693 | 0.00876 | 0.026 | -79.121
-6.5 | -0.668 | 0.00848 | 0.026 | -78.783
-6 | -0.638 | 0.0082 | 0.025 | -77.763
-5.5 | -0.602 | 0.0079 | 0.024 | -76.192
-5 | -0.56 | 0.00766 | 0.023 | -73.171
-4.5 | -0.514 | 0.00745 | 0.022 | -69.024
-4 | -0.465 | 0.00725 | 0.021 | -64.111
-3.5 | -0.411 | 0.00705 | 0.02 | -58.382
-3 | -0.356 | 0.00684 | 0.019 | -52.019
-2.5 | -0.299 | 0.00668 | 0.018 | -44.696
-2 | -0.24 | 0.00656 | 0.017 | -36.642
-1.5 | -0.181 | 0.0064 | 0.016 | -28.306
-1 | -0.121 | 0.00431 | 0.015 | -28.203
-0.5 | -0.061 | 0.00432 | 0.015 | -14.193
0 | -0.001 | 0.00432 | 0.014 | -0.221
0.5 | 0.06 | 0.00433 | 0.013 | 13.753
1 | 0.12 | 0.00442 | 0.012 | 27.104
1.5 | 0.18 | 0.00453 | 0.011 | 39.755
2 | 0.24 | 0.00487 | 0.01 | 49.359
2.5 | 0.301 | 0.00535 | 0.009 | 56.211
3 | 0.361 | 0.00559 | 0.008 | 64.509
3.5 | 0.421 | 0.00579 | 0.006 | 72.672
4 | 0.48 | 0.00565 | 0.005 | 84.993
4.5 | 0.538 | 0.0058 | 0.004 | 92.748
5 | 0.596 | 0.00598 | 0.003 | 99.668
5.5 | 0.651 | 0.00812 | 0.002 | 80.138
6 | 0.704 | 0.0084 | 0.001 | 83.757
6.5 | 0.755 | 0.00872 | 0 | 86.565
7 | 0.802 | 0.00904 | -0.001 | 88.707
7.5 | 0.845 | 0.00893 | -0.002 | 94.695
8 | 0.883 | 0.0094 | -0.003 | 93.925
8.5 | 0.914 | 0.00991 | -0.004 | 92.29
9 | 0.94 | 0.01043 | -0.005 | 90.115
9.5 | 0.959 | 0.01108 | -0.006 | 86.516
10 | 0.971 | 0.01178 | -0.007 | 82.42
10.5 | 0.976 | 0.01252 | -0.008 | 77.91
11 | 0.974 | 0.01335 | -0.009 | 72.945
11.5 | 0.965 | 0.01438 | -0.01 | 67.101
12 | 0.949 | 0.01546 | -0.011 | 61.401
12.5 | 0.926 | 0.01651 | -0.012 | 56.087
13 | 0.894 | 0.01794 | -0.013 | 49.841
13.5 | 0.858 | 0.01951 | -0.014 | 43.978
14 | 0.817 | 0.02193 | -0.015 | 37.251
14.5 | 0.747 | 0.03466 | -0.015 | 21.556
15 | 0.661 | 0.06801 | -0.014 | 9.724
15.5 | 0.604 | 0.09289 | -0.013 | 6.506

## 92. Re 7M Mach 0.10 (2)
BIGFOIL.COM POLAR EXPORT
MH 17
MH 17 |  |  |  | Cl Max: | 1.5281 | at alpha= | 17.5 | deg
XFOIL ncrit=9 |  |  |  | L/D Max: | 100.475 | at alpha= | 9 | deg
Re: | 7000000 |  |  | Cd Min: | 0.06371 | at alpha= | 20 | deg
Mach: | 0.1 |  |  | Cl=0 at alpha= | -0.68495 | deg
|  |  |  | @ Cl=0.1, Cd= | 0.003431
|  |  |  | @ Cl=0.4, Cd= | 0.0045017
|  |  |  | @ Cl=0.6, Cd= | 0.0068355
alpha (deg) | Cl | Cd | Cm | Cl/Cd
-18.5 | -1.2545 | 0.05988 | -0.0564 | -20.9502
-18 | -1.3244 | 0.04578 | -0.0616 | -28.9297
-17.5 | -1.3217 | 0.03576 | -0.0718 | -36.9603
-17 | -1.2753 | 0.03114 | -0.0797 | -40.9538
-16.5 | -1.3081 | 0.02695 | -0.0715 | -48.538
-16 | -1.2999 | 0.02495 | -0.0664 | -52.1002
-15.5 | -1.2686 | 0.02436 | -0.0635 | -52.0772
-15 | -1.2763 | 0.02142 | -0.0553 | -59.5845
-14.5 | -1.2409 | 0.02107 | -0.0523 | -58.8942
-14 | -1.2093 | 0.02053 | -0.0486 | -58.904
-13.5 | -1.1863 | 0.01934 | -0.0434 | -61.3392
-13 | -1.155 | 0.01878 | -0.0393 | -61.5016
-12.5 | -1.1265 | 0.01795 | -0.0345 | -62.7577
-11.5 | -1.0674 | 0.01446 | -0.0261 | -73.8174
-11 | -1.0236 | 0.01385 | -0.0241 | -73.9061
-10.5 | -0.9857 | 0.0124 | -0.0211 | -79.4919
-10 | -0.9436 | 0.01134 | -0.0187 | -83.2099
-9.5 | -0.898 | 0.01061 | -0.0169 | -84.6371
-9 | -0.8517 | 0.00991 | -0.0152 | -85.9435
-8.5 | -0.8034 | 0.00935 | -0.0139 | -85.9251
-8 | -0.7548 | 0.00883 | -0.0126 | -85.4813
-7.5 | -0.705 | 0.00842 | -0.0115 | -83.7292
-7 | -0.653 | 0.00812 | -0.011 | -80.4187
-6.5 | -0.6017 | 0.00779 | -0.0102 | -77.2401
-6 | -0.5512 | 0.00739 | -0.0093 | -74.5873
-5.5 | -0.5003 | 0.007 | -0.0084 | -71.4714
-5 | -0.4482 | 0.00673 | -0.0078 | -66.5973
-4.5 | -0.3953 | 0.00647 | -0.0073 | -61.0974
-4 | -0.3421 | 0.00627 | -0.007 | -54.5614
-3.5 | -0.2892 | 0.00602 | -0.0065 | -48.0399
-3 | -0.2355 | 0.00585 | -0.0063 | -40.2564
-2.5 | -0.182 | 0.00569 | -0.006 | -31.9859
-2 | -0.1297 | 0.00557 | -0.0055 | -23.2855
-1.5 | -0.0787 | 0.00535 | -0.0047 | -14.7103
-1 | -0.0293 | 0.005 | -0.0036 | -5.86
-0.5 | 0.0172 | 0.00451 | -0.002 | 3.8137
0 | 0.0538 | 0.00367 | 0.0017 | 14.6594
0.5 | 0.1002 | 0.00343 | 0.0035 | 29.2128
1 | 0.1509 | 0.0034 | 0.0043 | 44.3824
1.5 | 0.1991 | 0.0034 | 0.0057 | 58.5588
2 | 0.238 | 0.00335 | 0.0093 | 71.0448
2.5 | 0.2788 | 0.00346 | 0.0124 | 80.578
3 | 0.3258 | 0.00378 | 0.0139 | 86.1905
3.5 | 0.3734 | 0.00416 | 0.0153 | 89.7596
4 | 0.417 | 0.00472 | 0.0173 | 88.3475
4.5 | 0.4641 | 0.00517 | 0.0186 | 89.7679
5 | 0.511 | 0.00566 | 0.02 | 90.2827
5.5 | 0.5588 | 0.00648 | 0.0208 | 86.2346
6 | 0.604 | 0.00687 | 0.0225 | 87.9185
6.5 | 0.6691 | 0.00727 | 0.0196 | 92.0358
7.5 | 0.7965 | 0.0081 | 0.0144 | 98.3333
8 | 0.85 | 0.00856 | 0.0141 | 99.2991
8.5 | 0.8997 | 0.00896 | 0.0146 | 100.4129
9 | 0.9515 | 0.00947 | 0.0146 | 100.4752
9.5 | 1.0065 | 0.01006 | 0.0137 | 100.0497
10 | 1.0575 | 0.01068 | 0.0136 | 99.0169
10.5 | 1.1077 | 0.0113 | 0.0135 | 98.0265
11 | 1.1553 | 0.01196 | 0.0139 | 96.597
11.5 | 1.1987 | 0.0127 | 0.0151 | 94.3858
12 | 1.2475 | 0.01366 | 0.0146 | 91.325
12.5 | 1.2938 | 0.01457 | 0.0146 | 88.7989
13 | 1.3323 | 0.016 | 0.0156 | 83.2687
13.5 | 1.3704 | 0.01735 | 0.0164 | 78.9856
14 | 1.4143 | 0.01826 | 0.0165 | 77.4535
14.5 | 1.4519 | 0.01963 | 0.0172 | 73.9633
15 | 1.4737 | 0.02114 | 0.0208 | 69.7114
15.5 | 1.4886 | 0.02288 | 0.0252 | 65.0612
16 | 1.4992 | 0.02506 | 0.0296 | 59.8244
16.5 | 1.5097 | 0.02749 | 0.0333 | 54.9182
17 | 1.5214 | 0.0301 | 0.0363 | 50.5449
17.5 | 1.5281 | 0.03333 | 0.039 | 45.8476
18 | 1.5265 | 0.03761 | 0.0414 | 40.5876
18.5 | 1.5255 | 0.04223 | 0.0429 | 36.1236
19 | 1.5121 | 0.04853 | 0.0436 | 31.158
19.5 | 1.5081 | 0.05441 | 0.0432 | 27.7173
20 | 1.4807 | 0.06371 | 0.0411 | 23.2412

## 93. Re 7M Mach 0.25 (1)
BIGFOIL.COM POLAR EXPORT
MH 17
MH 17 |  |  |  | Cl Max: | 0.934 | at alpha= | 9.5 | deg
JavaFoil+Calcfoil stall+Eppler ext transition |  |  |  | L/D Max: | 100.318 | at alpha= | 5 | deg
Re: | 7000000 |  |  | Cd Min: | 0.00433 | at alpha= | -0.5 | deg
Mach: | 0.25 |  |  | Cl=0 at alpha= | 0.0080645 | deg
|  |  |  | @ Cl=0.1, Cd= | 0.0043989
|  |  |  | @ Cl=0.4, Cd= | 0.09862
|  |  |  | @ Cl=0.6, Cd= | 0.09862
alpha (deg) | Cl | Cd | Cm | Cl/Cd
-12 | -0.177 | 0.07716 | 0.018 | -2.294
-11.5 | -0.248 | 0.07337 | 0.018 | -3.385
-11 | -0.308 | 0.06973 | 0.017 | -4.41
-10.5 | -0.361 | 0.06507 | 0.017 | -5.541
-10 | -0.407 | 0.06202 | 0.016 | -6.567
-9.5 | -0.448 | 0.05839 | 0.016 | -7.676
-9 | -0.483 | 0.05425 | 0.016 | -8.898
-8.5 | -0.509 | 0.05137 | 0.015 | -9.903
-8 | -0.527 | 0.04792 | 0.015 | -11
-7.5 | -0.537 | 0.04461 | 0.015 | -12.037
-7 | -0.663 | 0.009 | 0.027 | -73.591
-6.5 | -0.652 | 0.00872 | 0.026 | -74.774
-6 | -0.632 | 0.00838 | 0.025 | -75.367
-5.5 | -0.603 | 0.00813 | 0.024 | -74.167
-5 | -0.566 | 0.00782 | 0.024 | -72.379
-4.5 | -0.523 | 0.00758 | 0.023 | -68.953
-4 | -0.474 | 0.00737 | 0.022 | -64.348
-3.5 | -0.421 | 0.00716 | 0.021 | -58.816
-3 | -0.365 | 0.00695 | 0.02 | -52.469
-2.5 | -0.307 | 0.00677 | 0.019 | -45.287
-2 | -0.247 | 0.0066 | 0.018 | -37.386
-1.5 | -0.186 | 0.00646 | 0.017 | -28.829
-1 | -0.125 | 0.00436 | 0.016 | -28.638
-0.5 | -0.063 | 0.00433 | 0.015 | -14.529
0 | -0.001 | 0.00433 | 0.014 | -0.226
0.5 | 0.061 | 0.00438 | 0.013 | 13.976
1 | 0.123 | 0.00441 | 0.012 | 27.895
1.5 | 0.185 | 0.00457 | 0.011 | 40.495
2 | 0.247 | 0.00498 | 0.01 | 49.648
2.5 | 0.309 | 0.00542 | 0.009 | 56.981
3 | 0.371 | 0.00568 | 0.008 | 65.29
3.5 | 0.432 | 0.00556 | 0.007 | 77.727
4 | 0.493 | 0.00573 | 0.006 | 85.941
4.5 | 0.552 | 0.0059 | 0.005 | 93.597
5 | 0.611 | 0.00609 | 0.003 | 100.318
5.5 | 0.666 | 0.00833 | 0.002 | 80.035
6 | 0.72 | 0.00866 | 0.001 | 83.173
6.5 | 0.77 | 0.009 | 0 | 85.602
7 | 0.817 | 0.00935 | -0.001 | 87.316
7.5 | 0.857 | 0.00933 | -0.002 | 91.865
8 | 0.889 | 0.00988 | -0.003 | 90.023
8.5 | 0.914 | 0.01048 | -0.004 | 87.166
9 | 0.929 | 0.01115 | -0.005 | 83.305
9.5 | 0.934 | 0.01188 | -0.006 | 78.62
10 | 0.927 | 0.01271 | -0.007 | 72.989
10.5 | 0.909 | 0.01366 | -0.008 | 66.589
11 | 0.88 | 0.01468 | -0.009 | 59.91
11.5 | 0.838 | 0.016 | -0.01 | 52.351
12 | 0.784 | 0.01755 | -0.011 | 44.689
12.5 | 0.713 | 0.02042 | -0.012 | 34.926
13 | 0.609 | 0.03325 | -0.012 | 18.312
13.5 | 0.483 | 0.07456 | -0.01 | 6.479
14 | 0.399 | 0.08672 | -0.01 | 4.605
14.5 | 0.312 | 0.09862 | -0.009 | 3.165

## 94. Re 7M Mach 0.25 (2)
BIGFOIL.COM POLAR EXPORT
MH 17
MH 17 |  |  |  | Cl Max: | 1.3534 | at alpha= | 14.5 | deg
XFOIL ncrit=9 |  |  |  | L/D Max: | 97.8998 | at alpha= | 8.5 | deg
Re: | 7000000 |  |  | Cd Min: | 0.18096 | at alpha= | -17 | deg
Mach: | 0.25 |  |  | Cl=0 at alpha= | -0.72152 | deg
|  |  |  | @ Cl=0.1, Cd= | 0.003465
|  |  |  | @ Cl=0.4, Cd= | 0.0044398
|  |  |  | @ Cl=0.6, Cd= | 0.0068855
alpha (deg) | Cl | Cd | Cm | Cl/Cd
-17 | -0.5083 | 0.18096 | -0.0172 | -2.8089
-16.5 | -0.4945 | 0.17453 | -0.0204 | -2.8333
-16 | -0.4814 | 0.16731 | -0.0239 | -2.8773
-15.5 | -0.4677 | 0.16036 | -0.0275 | -2.9166
-14.5 | -0.4542 | 0.1418 | -0.0356 | -3.2031
-14 | -0.4502 | 0.13225 | -0.0399 | -3.4042
-13.5 | -0.4577 | 0.12005 | -0.0451 | -3.8126
-13 | -0.4803 | 0.10542 | -0.0517 | -4.5561
-12.5 | -0.5069 | 0.09147 | -0.0584 | -5.5417
-11.5 | -0.7818 | 0.04152 | -0.0748 | -18.8295
-11 | -0.6057 | 0.05453 | -0.0792 | -11.1076
-10.5 | -0.7061 | 0.04347 | -0.0691 | -16.2434
-10 | -0.9087 | 0.01988 | -0.0375 | -45.7093
-9.5 | -0.903 | 0.01421 | -0.029 | -63.5468
-9 | -0.8636 | 0.01214 | -0.0251 | -71.1367
-8.5 | -0.8162 | 0.01101 | -0.0225 | -74.1326
-8 | -0.769 | 0.00994 | -0.0198 | -77.3642
-7.5 | -0.7184 | 0.00927 | -0.0178 | -77.4973
-7 | -0.6674 | 0.00863 | -0.0159 | -77.3349
-6.5 | -0.6158 | 0.0081 | -0.0142 | -76.0247
-6 | -0.5629 | 0.00768 | -0.0129 | -73.2943
-5.5 | -0.5109 | 0.0072 | -0.0114 | -70.9583
-5 | -0.4572 | 0.00688 | -0.0104 | -66.4535
-4.5 | -0.403 | 0.00658 | -0.0096 | -61.2462
-4 | -0.3484 | 0.00633 | -0.0089 | -55.0395
-3.5 | -0.2939 | 0.00609 | -0.0082 | -48.2594
-3 | -0.2383 | 0.0059 | -0.0078 | -40.3898
-2.5 | -0.1834 | 0.00573 | -0.0073 | -32.007
-2 | -0.1294 | 0.0056 | -0.0067 | -23.1071
-1 | -0.0264 | 0.00503 | -0.0046 | -5.2485
-0.5 | 0.021 | 0.00452 | -0.0028 | 4.646
0 | 0.0572 | 0.00366 | 0.0013 | 15.6284
0.5 | 0.1055 | 0.00344 | 0.0031 | 30.6686
1 | 0.1575 | 0.00342 | 0.004 | 46.0526
1.5 | 0.2069 | 0.00343 | 0.0055 | 60.3207
2 | 0.2495 | 0.00345 | 0.0086 | 72.3188
2.5 | 0.2881 | 0.00354 | 0.0126 | 81.3842
3 | 0.3347 | 0.00385 | 0.0146 | 86.9351
3.5 | 0.3831 | 0.00423 | 0.0162 | 90.5674
4 | 0.4274 | 0.00478 | 0.0186 | 89.4142
4.5 | 0.4757 | 0.00525 | 0.0201 | 90.6095
5 | 0.5224 | 0.0058 | 0.0218 | 90.069
5.5 | 0.5718 | 0.00665 | 0.0227 | 85.985
6 | 0.6209 | 0.00706 | 0.0242 | 87.9462
6.5 | 0.6893 | 0.00749 | 0.0212 | 92.0294
7 | 0.7574 | 0.00792 | 0.0183 | 95.6313
7.5 | 0.8185 | 0.00842 | 0.017 | 97.209
8 | 0.8721 | 0.00891 | 0.0175 | 97.8788
8.5 | 0.9183 | 0.00938 | 0.0196 | 97.8998
9 | 0.9757 | 0.01003 | 0.0191 | 97.2782
9.5 | 1.0285 | 0.01083 | 0.0194 | 94.9677
10 | 1.0824 | 0.01151 | 0.0196 | 94.04
10.5 | 1.1313 | 0.01239 | 0.0206 | 91.3075
11 | 1.1746 | 0.01338 | 0.0226 | 87.7877
11.5 | 1.2261 | 0.01455 | 0.0226 | 84.268
12 | 1.2672 | 0.01623 | 0.024 | 78.0776
12.5 | 1.2995 | 0.0184 | 0.0264 | 70.625
13 | 1.3282 | 0.02082 | 0.0288 | 63.7944
13.5 | 1.3511 | 0.0237 | 0.0313 | 57.0084
14 | 1.3529 | 0.02742 | 0.0362 | 49.3399
14.5 | 1.3534 | 0.03081 | 0.0412 | 43.9273
15 | 1.3274 | 0.03676 | 0.0463 | 36.1099
15.5 | 1.3055 | 0.04338 | 0.049 | 30.0945
16 | 1.2722 | 0.05235 | 0.0491 | 24.3018
16.5 | 1.2185 | 0.06543 | 0.0455 | 18.623
17 | 1.1929 | 0.07644 | 0.0409 | 15.6057
17.5 | 1.1622 | 0.08907 | 0.0349 | 13.0482
18 | 1.1054 | 0.10674 | 0.0259 | 10.356
18.5 | 1.0699 | 0.12119 | 0.0189 | 8.8283
19 | 1.0139 | 0.14004 | 0.0093 | 7.2401
19.5 | 0.9905 | 0.15327 | 0.0027 | 6.4625

## 95. Re 7M Mach 0.50 (1)
BIGFOIL.COM POLAR EXPORT
MH 17
MH 17 |  |  |  | Cl Max: | 1.091 | at alpha= | 20 | deg
JavaFoil+Calcfoil stall+Eppler ext transition |  |  |  | L/D Max: | 84.069 | at alpha= | 4.5 | deg
Re: | 7000000 |  |  | Cd Min: | 0.00444 | at alpha= | -0.5 | deg
Mach: | 0.5 |  |  | Cl=0 at alpha= | 0.0072464 | deg
|  |  |  | @ Cl=0.1, Cd= | 0.0045674
|  |  |  | @ Cl=0.4, Cd= | 0.0062548
|  |  |  | @ Cl=0.6, Cd= | 0.0072256
alpha (deg) | Cl | Cd | Cm | Cl/Cd
-20 | -1.092 | 0.15849 | 0.031 | -6.89
-19.5 | -1.067 | 0.14668 | 0.031 | -7.275
-19 | -1.037 | 0.14431 | 0.03 | -7.189
-18.5 | -1.009 | 0.1392 | 0.028 | -7.246
-18 | -0.981 | 0.13524 | 0.028 | -7.255
-17.5 | -0.955 | 0.13054 | 0.027 | -7.313
-17 | -0.931 | 0.12852 | 0.028 | -7.246
-16.5 | -0.903 | 0.12219 | 0.027 | -7.388
-16 | -0.874 | 0.11769 | 0.025 | -7.427
-15.5 | -0.847 | 0.11514 | 0.024 | -7.352
-15 | -0.82 | 0.10832 | 0.024 | -7.571
-14.5 | -0.794 | 0.10559 | 0.023 | -7.515
-14 | -0.767 | 0.10098 | 0.023 | -7.593
-13.5 | -0.74 | 0.09374 | 0.022 | -7.892
-13 | -0.714 | 0.08601 | 0.022 | -8.297
-12.5 | -0.689 | 0.07879 | 0.023 | -8.741
-12 | -0.668 | 0.06902 | 0.025 | -9.679
-11.5 | -0.631 | 0.07736 | 0.02 | -8.155
-11 | -0.607 | 0.06841 | 0.021 | -8.872
-10.5 | -0.592 | 0.05503 | 0.025 | -10.763
-10 | -0.677 | 0.01308 | 0.036 | -51.764
-9.5 | -0.522 | 0.06243 | 0.017 | -8.359
-9 | -0.498 | 0.05386 | 0.019 | -9.253
-8.5 | -0.578 | 0.00854 | 0.033 | -67.707
-8 | -0.442 | 0.04981 | 0.017 | -8.864
-7.5 | -0.415 | 0.04597 | 0.017 | -9.027
-7 | -0.478 | 0.01001 | 0.03 | -47.76
-6.5 | -0.365 | 0.03733 | 0.019 | -9.788
-6 | -0.41 | 0.00927 | 0.028 | -44.26
-5.5 | -0.304 | 0.03742 | 0.014 | -8.127
-5 | -0.342 | 0.00863 | 0.026 | -39.658
-4.5 | -0.497 | 0.0083 | 0.025 | -59.855
-4 | -0.495 | 0.008 | 0.024 | -61.932
-3.5 | -0.455 | 0.00769 | 0.023 | -59.155
-3 | -0.4 | 0.00738 | 0.022 | -54.213
-2.5 | -0.339 | 0.00715 | 0.021 | -47.486
-2 | -0.275 | 0.00691 | 0.02 | -39.747
-1.5 | -0.208 | 0.00674 | 0.019 | -30.79
-1 | -0.139 | 0.00446 | 0.018 | -31.236
-0.5 | -0.07 | 0.00444 | 0.017 | -15.86
0 | -0.001 | 0.00447 | 0.016 | -0.245
0.5 | 0.068 | 0.00454 | 0.014 | 15.057
1 | 0.138 | 0.0046 | 0.013 | 29.909
1.5 | 0.207 | 0.00475 | 0.012 | 43.532
2 | 0.275 | 0.00514 | 0.011 | 53.617
2.5 | 0.344 | 0.0055 | 0.01 | 62.626
3 | 0.413 | 0.00643 | 0.009 | 64.132
3.5 | 0.481 | 0.00672 | 0.007 | 71.566
4 | 0.548 | 0.00699 | 0.006 | 78.355
4.5 | 0.612 | 0.00728 | 0.005 | 84.069
5 | 0.673 | 0.00902 | 0.004 | 74.623
5.5 | 0.73 | 0.00949 | 0.003 | 76.99
6 | 0.781 | 0.01001 | 0.001 | 77.971
6.5 | 0.82 | 0.01059 | 0 | 77.404
7 | 0.838 | 0.01132 | -0.001 | 74.012
7.5 | 0.797 | 0.0118 | -0.002 | 67.514
8 | 0.533 | 0.01259 | -0.003 | 42.299
8.5 | 0.565 | 0.01336 | -0.004 | 42.249
9 | 0.596 | 0.01454 | -0.006 | 40.984
9.5 | 0.628 | 0.0154 | -0.007 | 40.769
10 | 0.658 | 0.01685 | -0.008 | 39.062
10.5 | 0.69 | 0.01752 | -0.009 | 39.395
11 | 0.638 | 0.04953 | -0.008 | 12.889
11.5 | 0.752 | 0.01946 | -0.011 | 38.675
12 | 0.78 | 0.02222 | -0.013 | 35.093
12.5 | 0.688 | 0.08282 | -0.008 | 8.302
13 | 0.839 | 0.02515 | -0.015 | 33.335
13.5 | 0.838 | 0.03735 | -0.015 | 22.445
14 | 0.768 | 0.09881 | -0.01 | 7.77
14.5 | 0.806 | 0.09072 | -0.013 | 8.89
15 | 0.82 | 0.1059 | -0.011 | 7.747
15.5 | 0.85 | 0.11199 | -0.013 | 7.594
16 | 0.887 | 0.11304 | -0.015 | 7.845
16.5 | 0.899 | 0.1221 | -0.013 | 7.365
17 | 0.934 | 0.12454 | -0.016 | 7.503
17.5 | 0.973 | 0.12166 | -0.018 | 8.002
18 | 0.981 | 0.13384 | -0.016 | 7.33
18.5 | 1.013 | 0.13813 | -0.018 | 7.337
19 | 1.054 | 0.13463 | -0.02 | 7.828
19.5 | 1.079 | 0.14461 | -0.021 | 7.46
20 | 1.091 | 0.15271 | -0.02 | 7.145

## 96. Re 7M Mach 0.50 (2)
BIGFOIL.COM POLAR EXPORT
MH 17
MH 17 |  |  |  | Cl Max: | 0.9783 | at alpha= | 9 | deg
XFOIL ncrit=9 |  |  |  | L/D Max: | 93.2855 | at alpha= | 4.5 | deg
Re: | 7000000 |  |  | Cd Min: | 0.25235 | at alpha= | -20 | deg
Mach: | 0.5 |  |  | Cl=0 at alpha= | -0.89385 | deg
|  |  |  | @ Cl=0.1, Cd= | 0.003581
|  |  |  | @ Cl=0.4, Cd= | 0.0044217
|  |  |  | @ Cl=0.6, Cd= | 0.0070686
alpha (deg) | Cl | Cd | Cm | Cl/Cd
-20 | -0.6915 | 0.25235 | 0.0296 | -2.7402
-19.5 | -0.6417 | 0.24113 | 0.0153 | -2.6612
-19 | -0.6046 | 0.23018 | 0.0045 | -2.6266
-18.5 | -0.5878 | 0.22304 | 0.0009 | -2.6354
-18 | -0.569 | 0.21531 | -0.0032 | -2.6427
-17.5 | -0.5492 | 0.20809 | -0.0073 | -2.6392
-17 | -0.5293 | 0.2007 | -0.0115 | -2.6373
-16 | -0.4971 | 0.18228 | -0.0199 | -2.7271
-15.5 | -0.4788 | 0.17453 | -0.0241 | -2.7434
-15 | -0.4588 | 0.16753 | -0.028 | -2.7386
-14 | -0.4277 | 0.15079 | -0.0365 | -2.8364
-13.5 | -0.413 | 0.14233 | -0.0407 | -2.9017
-13 | -0.4013 | 0.13343 | -0.0451 | -3.0076
-12.5 | -0.3899 | 0.12486 | -0.0493 | -3.1227
-12 | -0.3799 | 0.11636 | -0.0534 | -3.2649
-11.5 | -0.3694 | 0.10843 | -0.0576 | -3.4068
-11 | -0.3734 | 0.09757 | -0.0628 | -3.827
-10.5 | -0.3696 | 0.0892 | -0.0671 | -4.1435
-10 | -0.3738 | 0.07984 | -0.0718 | -4.6819
-9.5 | -0.382 | 0.07001 | -0.0774 | -5.4564
-9 | -0.4012 | 0.05804 | -0.0869 | -6.9125
-8.5 | -0.4333 | 0.04958 | -0.0895 | -8.7394
-8 | -0.4771 | 0.04287 | -0.084 | -11.129
-7.5 | -0.5021 | 0.03877 | -0.0742 | -12.9507
-7 | -0.523 | 0.03321 | -0.0641 | -15.7483
-6.5 | -0.5287 | 0.02736 | -0.0545 | -19.3238
-6 | -0.5305 | 0.02068 | -0.0437 | -25.6528
-5.5 | -0.5192 | 0.01331 | -0.0336 | -39.0083
-5 | -0.4763 | 0.00866 | -0.0279 | -55
-4.5 | -0.4243 | 0.0075 | -0.0232 | -56.5733
-4 | -0.3676 | 0.00687 | -0.0198 | -53.508
-3.5 | -0.308 | 0.00644 | -0.0173 | -47.8261
-3 | -0.2475 | 0.00612 | -0.0154 | -40.4412
-2.5 | -0.1856 | 0.00591 | -0.0141 | -31.4044
-2 | -0.1242 | 0.00574 | -0.013 | -21.6376
-1.5 | -0.0651 | 0.00558 | -0.0116 | -11.6667
-1 | -0.0107 | 0.0052 | -0.0094 | -2.0577
-0.5 | 0.0397 | 0.00462 | -0.0066 | 8.5931
0 | 0.0749 | 0.00363 | -0.0008 | 20.6336
0.5 | 0.1312 | 0.00352 | 0.0009 | 37.2727
1 | 0.1891 | 0.00355 | 0.0022 | 53.2676
1.5 | 0.244 | 0.00363 | 0.0042 | 67.2176
2 | 0.2954 | 0.00385 | 0.0069 | 76.7273
2.5 | 0.3331 | 0.00404 | 0.0126 | 82.4505
3 | 0.3698 | 0.00422 | 0.0188 | 87.6303
3.5 | 0.4207 | 0.00456 | 0.0218 | 92.2588
4 | 0.4671 | 0.00507 | 0.0256 | 92.1302
4.5 | 0.5196 | 0.00557 | 0.0282 | 93.2855
5 | 0.5667 | 0.00655 | 0.0314 | 86.5191
5.5 | 0.6277 | 0.0075 | 0.0318 | 83.6933
6 | 0.695 | 0.00807 | 0.0316 | 86.1214
6.5 | 0.7659 | 0.00871 | 0.031 | 87.9334
7 | 0.8252 | 0.00945 | 0.0329 | 87.3228
7.5 | 0.8787 | 0.01047 | 0.0361 | 83.9255
8 | 0.9347 | 0.01202 | 0.0384 | 77.7621
8.5 | 0.9679 | 0.01486 | 0.0432 | 65.1346
9 | 0.9783 | 0.01899 | 0.0503 | 51.5166
9.5 | 0.9713 | 0.02479 | 0.0575 | 39.1811
10 | 0.9508 | 0.03262 | 0.0614 | 29.1478
10.5 | 0.9239 | 0.04167 | 0.0615 | 22.1718
11 | 0.8926 | 0.05221 | 0.0582 | 17.0963
11.5 | 0.861 | 0.06455 | 0.0513 | 13.3385
12 | 0.8332 | 0.07849 | 0.0417 | 10.6154
12.5 | 0.8068 | 0.09335 | 0.0322 | 8.6427
13 | 0.7818 | 0.10828 | 0.0239 | 7.2202
13.5 | 0.7599 | 0.12142 | 0.0189 | 6.2584
14 | 0.7464 | 0.13316 | 0.0144 | 5.6053

## 97. Re 8M Mach 0.00 (1)
BIGFOIL.COM POLAR EXPORT
MH 17
MH 17 |  |  |  | Cl Max: | 0.985 | at alpha= | 11 | deg
JavaFoil+Calcfoil stall+Eppler ext transition |  |  |  | L/D Max: | 100.331 | at alpha= | 5 | deg
Re: | 8000000 |  |  | Cd Min: | 0.00433 | at alpha= | -1 | deg
Mach: | 0 |  |  | Cl=0 at alpha= | 0.0083333 | deg
|  |  |  | @ Cl=0.1, Cd= | 0.0044078
|  |  |  | @ Cl=0.4, Cd= | 0.0056862
|  |  |  | @ Cl=0.6, Cd= | 0.0060551
alpha (deg) | Cl | Cd | Cm | Cl/Cd
-13.5 | -0.477 | 0.08786 | 0.019 | -5.434
-13 | -0.499 | 0.08451 | 0.018 | -5.903
-12.5 | -0.52 | 0.0787 | 0.018 | -6.609
-12 | -0.538 | 0.07463 | 0.018 | -7.21
-11.5 | -0.555 | 0.07028 | 0.018 | -7.898
-11 | -0.57 | 0.06606 | 0.018 | -8.63
-10.5 | -0.583 | 0.06196 | 0.017 | -9.41
-10 | -0.594 | 0.05776 | 0.018 | -10.277
-9.5 | -0.601 | 0.05345 | 0.018 | -11.254
-9 | -0.605 | 0.04955 | 0.018 | -12.216
-8.5 | -0.738 | 0.00948 | 0.029 | -77.871
-8 | -0.73 | 0.00915 | 0.028 | -79.763
-7.5 | -0.716 | 0.00884 | 0.027 | -81.027
-7 | -0.696 | 0.00857 | 0.026 | -81.193
-6.5 | -0.67 | 0.00829 | 0.025 | -80.81
-6 | -0.638 | 0.00802 | 0.025 | -79.551
-5.5 | -0.601 | 0.00774 | 0.024 | -77.666
-5 | -0.559 | 0.00752 | 0.023 | -74.329
-4.5 | -0.513 | 0.0073 | 0.022 | -70.181
-4 | -0.463 | 0.00707 | 0.021 | -65.421
-3.5 | -0.41 | 0.00689 | 0.02 | -59.481
-3 | -0.354 | 0.00672 | 0.019 | -52.731
-2.5 | -0.297 | 0.00657 | 0.018 | -45.286
-2 | -0.239 | 0.00645 | 0.017 | -37.105
-1.5 | -0.18 | 0.00629 | 0.016 | -28.659
-1 | -0.121 | 0.00433 | 0.015 | -27.928
-0.5 | -0.061 | 0.00433 | 0.014 | -14.086
0 | -0.001 | 0.00434 | 0.013 | -0.219
0.5 | 0.059 | 0.00436 | 0.012 | 13.574
1 | 0.119 | 0.00443 | 0.011 | 26.885
1.5 | 0.179 | 0.00467 | 0.011 | 38.399
2 | 0.239 | 0.00512 | 0.01 | 46.766
2.5 | 0.299 | 0.00537 | 0.008 | 55.702
3 | 0.359 | 0.00557 | 0.007 | 64.433
3.5 | 0.419 | 0.00574 | 0.006 | 73.006
4 | 0.478 | 0.00596 | 0.005 | 80.219
4.5 | 0.536 | 0.00573 | 0.004 | 93.478
5 | 0.593 | 0.00591 | 0.003 | 100.331
5.5 | 0.648 | 0.00705 | 0.002 | 91.868
6 | 0.701 | 0.00822 | 0.001 | 85.33
6.5 | 0.752 | 0.00852 | 0 | 88.278
7 | 0.8 | 0.00883 | -0.001 | 90.634
7.5 | 0.844 | 0.00918 | -0.002 | 91.844
8 | 0.882 | 0.0091 | -0.003 | 96.892
8.5 | 0.915 | 0.00957 | -0.004 | 95.535
9 | 0.942 | 0.01007 | -0.005 | 93.519
9.5 | 0.962 | 0.01068 | -0.006 | 90.109
10 | 0.976 | 0.01134 | -0.007 | 86.134
10.5 | 0.984 | 0.01203 | -0.008 | 81.776
11 | 0.985 | 0.01281 | -0.009 | 76.929
11.5 | 0.98 | 0.01371 | -0.01 | 71.52
12 | 0.969 | 0.01469 | -0.011 | 65.989
12.5 | 0.951 | 0.01565 | -0.012 | 60.742
13 | 0.924 | 0.01696 | -0.013 | 54.488
13.5 | 0.894 | 0.01824 | -0.014 | 49.019
14 | 0.859 | 0.0202 | -0.015 | 42.529
14.5 | 0.818 | 0.02326 | -0.016 | 35.196
15 | 0.772 | 0.02835 | -0.016 | 27.242
15.5 | 0.707 | 0.04538 | -0.016 | 15.577
16 | 0.629 | 0.08579 | -0.014 | 7.327

## 98. Re 8M Mach 0.00 (2)
BIGFOIL.COM POLAR EXPORT
MH 17
MH 17 |  |  |  | Cl Max: | 1.5727 | at alpha= | 18.5 | deg
XFOIL ncrit=9 |  |  |  | L/D Max: | 104.142 | at alpha= | 8.5 | deg
Re: | 8000000 |  |  | Cd Min: | 0.05712 | at alpha= | -20 | deg
Mach: | 0 |  |  | Cl=0 at alpha= | -0.68399 | deg
|  |  |  | @ Cl=0.1, Cd= | 0.0034597
|  |  |  | @ Cl=0.4, Cd= | 0.0045065
|  |  |  | @ Cl=0.6, Cd= | 0.0066519
alpha (deg) | Cl | Cd | Cm | Cl/Cd
-20 | -1.3894 | 0.05712 | -0.0557 | -24.3242
-18.5 | -1.4789 | 0.03231 | -0.0591 | -45.7722
-18 | -1.4318 | 0.02814 | -0.0663 | -50.8813
-17.5 | -1.4015 | 0.02503 | -0.0682 | -55.9928
-17 | -1.3828 | 0.02381 | -0.0643 | -58.0764
-16.5 | -1.3822 | 0.02151 | -0.0579 | -64.2585
-16 | -1.3578 | 0.02058 | -0.054 | -65.9767
-15.5 | -1.3219 | 0.0203 | -0.0516 | -65.1182
-15 | -1.311 | 0.01847 | -0.0452 | -70.98
-14.5 | -1.274 | 0.01825 | -0.0426 | -69.8082
-14 | -1.2397 | 0.01783 | -0.0394 | -69.5289
-13.5 | -1.2117 | 0.01702 | -0.035 | -71.1927
-13 | -1.179 | 0.01655 | -0.0312 | -71.2387
-12.5 | -1.1413 | 0.01588 | -0.0285 | -71.8703
-11.5 | -1.0727 | 0.01323 | -0.0219 | -81.0809
-11 | -1.0243 | 0.01303 | -0.021 | -78.6109
-10.5 | -0.986 | 0.01172 | -0.0182 | -84.1297
-10 | -0.944 | 0.01074 | -0.016 | -87.8957
-9.5 | -0.8983 | 0.01009 | -0.0145 | -89.0287
-9 | -0.852 | 0.00942 | -0.013 | -90.4459
-8.5 | -0.8041 | 0.00891 | -0.0118 | -90.2469
-8 | -0.7559 | 0.00843 | -0.0106 | -89.6679
-7.5 | -0.7057 | 0.00805 | -0.0098 | -87.6646
-7 | -0.6539 | 0.0078 | -0.0094 | -83.8333
-6.5 | -0.6028 | 0.0075 | -0.0087 | -80.3733
-6 | -0.5509 | 0.00721 | -0.0083 | -76.4078
-5.5 | -0.501 | 0.0068 | -0.0073 | -73.6765
-5 | -0.4488 | 0.00653 | -0.0068 | -68.7289
-4.5 | -0.3965 | 0.00629 | -0.0064 | -63.0366
-4 | -0.3432 | 0.0061 | -0.0062 | -56.2623
-3.5 | -0.2906 | 0.00589 | -0.0058 | -49.3379
-3 | -0.237 | 0.00573 | -0.0056 | -41.3613
-2.5 | -0.1841 | 0.0056 | -0.0053 | -32.875
-2 | -0.1319 | 0.00549 | -0.0048 | -24.0255
-1.5 | -0.0802 | 0.0053 | -0.0042 | -15.1321
-1 | -0.0304 | 0.00499 | -0.0033 | -6.0922
-0.5 | 0.0177 | 0.00461 | -0.0021 | 3.8395
0 | 0.0566 | 0.00385 | 0.001 | 14.7013
0.5 | 0.0995 | 0.00346 | 0.0035 | 28.7572
1 | 0.1495 | 0.00343 | 0.0044 | 43.586
1.5 | 0.1984 | 0.00346 | 0.0056 | 57.341
2 | 0.2411 | 0.00351 | 0.0081 | 68.6895
2.5 | 0.2766 | 0.00355 | 0.0123 | 77.9155
3 | 0.3218 | 0.0038 | 0.0142 | 84.6842
3.5 | 0.3687 | 0.00415 | 0.0157 | 88.8434
4 | 0.4126 | 0.00465 | 0.0177 | 88.7312
4.5 | 0.4601 | 0.00509 | 0.0188 | 90.3929
5 | 0.5032 | 0.00556 | 0.021 | 90.5036
5.5 | 0.5519 | 0.00629 | 0.0215 | 87.7424
6 | 0.6024 | 0.00667 | 0.022 | 90.3148
6.5 | 0.6568 | 0.00701 | 0.0215 | 93.6947
7.5 | 0.7868 | 0.00781 | 0.0154 | 100.7426
8 | 0.8458 | 0.00823 | 0.0137 | 102.7704
8.5 | 0.8977 | 0.00862 | 0.0136 | 104.1415
9 | 0.9426 | 0.00908 | 0.015 | 103.8106
10 | 1.052 | 0.01019 | 0.013 | 103.2385
10.5 | 1.102 | 0.01075 | 0.0129 | 102.5116
11 | 1.1508 | 0.01133 | 0.0129 | 101.5711
11.5 | 1.1891 | 0.012 | 0.0151 | 99.0917
12 | 1.2395 | 0.01288 | 0.0142 | 96.2345
12.5 | 1.2869 | 0.01369 | 0.0139 | 94.0029
13 | 1.3273 | 0.01495 | 0.0145 | 88.7826
13.5 | 1.3684 | 0.01603 | 0.0149 | 85.3649
14 | 1.4129 | 0.01681 | 0.0148 | 84.0512
14.5 | 1.4522 | 0.01797 | 0.0152 | 80.8125
15 | 1.489 | 0.01926 | 0.0159 | 77.3105
15.5 | 1.5112 | 0.02071 | 0.0191 | 72.9696
16 | 1.5258 | 0.02243 | 0.0234 | 68.025
16.5 | 1.5389 | 0.02436 | 0.0273 | 63.1732
17 | 1.5538 | 0.02643 | 0.0305 | 58.7893
17.5 | 1.565 | 0.02896 | 0.0335 | 54.0401
18 | 1.5725 | 0.03197 | 0.0362 | 49.1867
18.5 | 1.5727 | 0.03588 | 0.0387 | 43.8322
19 | 1.568 | 0.04057 | 0.0405 | 38.6492
19.5 | 1.5711 | 0.04491 | 0.0413 | 34.9833
20 | 1.5587 | 0.05134 | 0.0414 | 30.3603

## 99. Re 8M Mach 0.10 (1)
BIGFOIL.COM POLAR EXPORT
MH 17
MH 17 |  |  |  | Cl Max: | 0.977 | at alpha= | 10.5 | deg
JavaFoil+Calcfoil stall+Eppler ext transition |  |  |  | L/D Max: | 100.729 | at alpha= | 5 | deg
Re: | 8000000 |  |  | Cd Min: | 0.00432 | at alpha= | -0.5 | deg
Mach: | 0.1 |  |  | Cl=0 at alpha= | 0.0081967 | deg
|  |  |  | @ Cl=0.1, Cd= | 0.00443
|  |  |  | @ Cl=0.4, Cd= | 0.0057435
|  |  |  | @ Cl=0.6, Cd= | 0.0059936
alpha (deg) | Cl | Cd | Cm | Cl/Cd
-13 | -0.461 | 0.0836 | 0.019 | -5.509
-12.5 | -0.484 | 0.07931 | 0.018 | -6.106
-12 | -0.505 | 0.07559 | 0.018 | -6.684
-11.5 | -0.526 | 0.07109 | 0.018 | -7.393
-11 | -0.544 | 0.06671 | 0.017 | -8.157
-10.5 | -0.561 | 0.06266 | 0.017 | -8.947
-10 | -0.574 | 0.05865 | 0.017 | -9.79
-9.5 | -0.585 | 0.05454 | 0.017 | -10.725
-9 | -0.591 | 0.05092 | 0.017 | -11.612
-8.5 | -0.602 | 0.04261 | 0.019 | -14.136
-8 | -0.722 | 0.0092 | 0.028 | -78.471
-7.5 | -0.711 | 0.00891 | 0.027 | -79.748
-7 | -0.693 | 0.0086 | 0.026 | -80.581
-6.5 | -0.668 | 0.00835 | 0.026 | -80.04
-6 | -0.638 | 0.00805 | 0.025 | -79.233
-5.5 | -0.602 | 0.00776 | 0.024 | -77.496
-5 | -0.56 | 0.00753 | 0.023 | -74.354
-4.5 | -0.514 | 0.00732 | 0.022 | -70.302
-4 | -0.465 | 0.00711 | 0.021 | -65.332
-3.5 | -0.411 | 0.00694 | 0.02 | -59.266
-3 | -0.356 | 0.00675 | 0.019 | -52.73
-2.5 | -0.299 | 0.0066 | 0.018 | -45.296
-2 | -0.24 | 0.00645 | 0.017 | -37.3
-1.5 | -0.181 | 0.00629 | 0.016 | -28.813
-1 | -0.121 | 0.00434 | 0.015 | -27.951
-0.5 | -0.061 | 0.00432 | 0.015 | -14.18
0 | -0.001 | 0.00433 | 0.014 | -0.22
0.5 | 0.06 | 0.00435 | 0.013 | 13.672
1 | 0.12 | 0.00447 | 0.012 | 26.787
1.5 | 0.18 | 0.00466 | 0.011 | 38.66
2 | 0.24 | 0.00516 | 0.01 | 46.579
2.5 | 0.301 | 0.00542 | 0.009 | 55.516
3 | 0.361 | 0.00562 | 0.008 | 64.171
3.5 | 0.421 | 0.00581 | 0.006 | 72.502
4 | 0.48 | 0.00595 | 0.005 | 80.763
4.5 | 0.538 | 0.00575 | 0.004 | 93.606
5 | 0.596 | 0.00591 | 0.003 | 100.729
5.5 | 0.651 | 0.00706 | 0.002 | 92.148
6 | 0.704 | 0.00826 | 0.001 | 85.258
6.5 | 0.755 | 0.00856 | 0 | 88.212
7 | 0.803 | 0.0089 | -0.001 | 90.264
7.5 | 0.846 | 0.00924 | -0.002 | 91.565
8 | 0.884 | 0.00917 | -0.003 | 96.326
8.5 | 0.915 | 0.00966 | -0.004 | 94.732
9 | 0.941 | 0.01017 | -0.005 | 92.529
9.5 | 0.96 | 0.0108 | -0.006 | 88.889
10 | 0.972 | 0.01148 | -0.007 | 84.63
10.5 | 0.977 | 0.0122 | -0.008 | 80.032
11 | 0.975 | 0.013 | -0.009 | 74.95
11.5 | 0.965 | 0.014 | -0.01 | 68.949
12 | 0.95 | 0.01504 | -0.011 | 63.174
12.5 | 0.927 | 0.01604 | -0.012 | 57.774
13 | 0.895 | 0.01739 | -0.013 | 51.507
13.5 | 0.86 | 0.01881 | -0.014 | 45.715
14 | 0.818 | 0.02116 | -0.015 | 38.68
14.5 | 0.762 | 0.0283 | -0.015 | 26.919
15 | 0.703 | 0.0393 | -0.016 | 17.887
15.5 | 0.615 | 0.0814 | -0.014 | 7.554

## 100. Re 8M Mach 0.10 (2)
BIGFOIL.COM POLAR EXPORT
MH 17
MH 17 |  |  |  | Cl Max: | 1.5513 | at alpha= | 18 | deg
XFOIL ncrit=9 |  |  |  | L/D Max: | 103.809 | at alpha= | 8.5 | deg
Re: | 8000000 |  |  | Cd Min: | 0.06001 | at alpha= | 20 | deg
Mach: | 0.1 |  |  | Cl=0 at alpha= | -0.69048 | deg
|  |  |  | @ Cl=0.1, Cd= | 0.0034543
|  |  |  | @ Cl=0.4, Cd= | 0.0044945
|  |  |  | @ Cl=0.6, Cd= | 0.0066615
alpha (deg) | Cl | Cd | Cm | Cl/Cd
-18 | -1.3604 | 0.03853 | -0.0686 | -35.3076
-17.5 | -1.3397 | 0.03085 | -0.0774 | -43.4263
-16.5 | -1.3434 | 0.02488 | -0.068 | -53.9952
-16 | -1.3367 | 0.02279 | -0.0622 | -58.6529
-15.5 | -1.3071 | 0.02209 | -0.0588 | -59.1716
-15 | -1.3037 | 0.01981 | -0.0515 | -65.8102
-14.5 | -1.2694 | 0.01938 | -0.0482 | -65.5005
-14 | -1.2363 | 0.01883 | -0.0446 | -65.6559
-13.5 | -1.2105 | 0.01783 | -0.0396 | -67.8912
-13 | -1.1786 | 0.01728 | -0.0354 | -68.206
-12.5 | -1.1445 | 0.01652 | -0.0317 | -69.2797
-12 | -1.1039 | 0.01587 | -0.0292 | -69.5589
-11.5 | -1.0783 | 0.01359 | -0.0242 | -79.3451
-11 | -1.0213 | 0.01423 | -0.0244 | -71.7709
-10.5 | -0.9867 | 0.01245 | -0.0209 | -79.253
-10 | -0.9472 | 0.01114 | -0.018 | -85.0269
-9.5 | -0.9018 | 0.01038 | -0.0162 | -86.8786
-9 | -0.8557 | 0.00962 | -0.0144 | -88.9501
-8.5 | -0.8077 | 0.00907 | -0.013 | -89.0518
-8 | -0.7594 | 0.00854 | -0.0116 | -88.9227
-7.5 | -0.709 | 0.00813 | -0.0107 | -87.2079
-7 | -0.6571 | 0.00784 | -0.0101 | -83.8138
-6.5 | -0.6057 | 0.00753 | -0.0094 | -80.4382
-6 | -0.5534 | 0.00724 | -0.0088 | -76.4365
-5.5 | -0.5031 | 0.00684 | -0.0078 | -73.5526
-5 | -0.4506 | 0.00656 | -0.0073 | -68.689
-4.5 | -0.398 | 0.00631 | -0.0068 | -63.0745
-3.5 | -0.2914 | 0.00589 | -0.006 | -49.4737
-3 | -0.2376 | 0.00574 | -0.0058 | -41.3937
-2.5 | -0.1843 | 0.0056 | -0.0055 | -32.9107
-2 | -0.1319 | 0.0055 | -0.005 | -23.9818
-1.5 | -0.0799 | 0.0053 | -0.0044 | -15.0755
-1 | -0.0299 | 0.005 | -0.0035 | -5.98
-0.5 | 0.0184 | 0.00462 | -0.0022 | 3.9827
0.5 | 0.1003 | 0.00345 | 0.0034 | 29.0725
1 | 0.1507 | 0.00343 | 0.0044 | 43.9359
1.5 | 0.1998 | 0.00346 | 0.0055 | 57.7457
2 | 0.2428 | 0.00352 | 0.0081 | 68.9773
2.5 | 0.2786 | 0.00357 | 0.0123 | 78.0392
3 | 0.3235 | 0.00381 | 0.0144 | 84.9081
3.5 | 0.3705 | 0.00416 | 0.0158 | 89.0625
4 | 0.4146 | 0.00466 | 0.0179 | 88.97
4.5 | 0.4622 | 0.0051 | 0.0191 | 90.6275
5 | 0.5052 | 0.00558 | 0.0213 | 90.5376
5.5 | 0.5543 | 0.00631 | 0.0219 | 87.8447
6 | 0.605 | 0.0067 | 0.0224 | 90.2985
6.5 | 0.6603 | 0.00705 | 0.0218 | 93.6596
7 | 0.7258 | 0.00744 | 0.0188 | 97.5538
7.5 | 0.7913 | 0.00786 | 0.0157 | 100.6743
8 | 0.8503 | 0.00828 | 0.0142 | 102.6932
8.5 | 0.9021 | 0.00869 | 0.0142 | 103.809
9 | 0.9475 | 0.00918 | 0.0157 | 103.2135
9.5 | 1.004 | 0.00976 | 0.0145 | 102.8689
10 | 1.0567 | 0.01029 | 0.0141 | 102.6919
10.5 | 1.107 | 0.01088 | 0.0141 | 101.7463
11 | 1.1557 | 0.01151 | 0.0143 | 100.4083
11.5 | 1.1955 | 0.01223 | 0.0163 | 97.7514
12 | 1.2452 | 0.01319 | 0.0157 | 94.4049
12.5 | 1.2916 | 0.01413 | 0.0156 | 91.4084
13 | 1.3305 | 0.01553 | 0.0166 | 85.6729
13.5 | 1.3737 | 0.0165 | 0.0169 | 83.2545
14 | 1.4178 | 0.0174 | 0.017 | 81.4828
14.5 | 1.456 | 0.0187 | 0.0177 | 77.861
15 | 1.49 | 0.02025 | 0.0188 | 73.5802
15.5 | 1.5059 | 0.0219 | 0.0232 | 68.7626
16 | 1.5194 | 0.02382 | 0.0275 | 63.7867
16.5 | 1.5285 | 0.0262 | 0.0316 | 58.3397
17 | 1.5408 | 0.02867 | 0.0348 | 53.7426
17.5 | 1.5488 | 0.03168 | 0.0377 | 48.8889
18 | 1.5513 | 0.03546 | 0.0402 | 43.7479
18.5 | 1.547 | 0.04018 | 0.0422 | 38.5017
19 | 1.5348 | 0.04615 | 0.0434 | 33.2568
19.5 | 1.5323 | 0.0516 | 0.0434 | 29.6957
20 | 1.5095 | 0.06001 | 0.0421 | 25.1541

## 101. Re 8M Mach 0.25 (1)
BIGFOIL.COM POLAR EXPORT
MH 17
MH 17 |  |  |  | Cl Max: | 0.935 | at alpha= | 9.5 | deg
JavaFoil+Calcfoil stall+Eppler ext transition |  |  |  | L/D Max: | 101.201 | at alpha= | 5 | deg
Re: | 8000000 |  |  | Cd Min: | 0.00435 | at alpha= | -1 | deg
Mach: | 0.25 |  |  | Cl=0 at alpha= | 0.0080645 | deg
|  |  |  | @ Cl=0.1, Cd= | 0.0044503
|  |  |  | @ Cl=0.4, Cd= | 0.096
|  |  |  | @ Cl=0.6, Cd= | 0.096
alpha (deg) | Cl | Cd | Cm | Cl/Cd
-12 | -0.177 | 0.07633 | 0.019 | -2.321
-11.5 | -0.249 | 0.07245 | 0.018 | -3.431
-11 | -0.308 | 0.06904 | 0.017 | -4.458
-10.5 | -0.361 | 0.06463 | 0.017 | -5.583
-10 | -0.408 | 0.06144 | 0.016 | -6.633
-9.5 | -0.449 | 0.05764 | 0.016 | -7.784
-9 | -0.484 | 0.05344 | 0.016 | -9.05
-8.5 | -0.51 | 0.05051 | 0.016 | -10.092
-8 | -0.529 | 0.0467 | 0.016 | -11.327
-7.5 | -0.548 | 0.03901 | 0.019 | -14.037
-7 | -0.663 | 0.00888 | 0.027 | -74.592
-6.5 | -0.652 | 0.00859 | 0.026 | -75.939
-6 | -0.632 | 0.00826 | 0.025 | -76.485
-5.5 | -0.603 | 0.00797 | 0.024 | -75.632
-5 | -0.566 | 0.00769 | 0.024 | -73.6
-4.5 | -0.523 | 0.00747 | 0.023 | -69.998
-4 | -0.474 | 0.00724 | 0.022 | -65.531
-3.5 | -0.421 | 0.00703 | 0.021 | -59.923
-3 | -0.365 | 0.00683 | 0.02 | -53.366
-2.5 | -0.307 | 0.00669 | 0.019 | -45.846
-2 | -0.247 | 0.00652 | 0.018 | -37.885
-1.5 | -0.186 | 0.00638 | 0.017 | -29.191
-1 | -0.125 | 0.00435 | 0.016 | -28.653
-0.5 | -0.063 | 0.00435 | 0.015 | -14.479
0 | -0.001 | 0.00435 | 0.014 | -0.225
0.5 | 0.061 | 0.0044 | 0.013 | 13.897
1 | 0.123 | 0.00448 | 0.012 | 27.491
1.5 | 0.185 | 0.00472 | 0.011 | 39.187
2 | 0.247 | 0.00523 | 0.01 | 47.271
2.5 | 0.309 | 0.00548 | 0.009 | 56.365
3 | 0.371 | 0.0057 | 0.008 | 65.039
3.5 | 0.432 | 0.00551 | 0.007 | 78.482
4 | 0.493 | 0.00568 | 0.006 | 86.694
4.5 | 0.552 | 0.00584 | 0.005 | 94.528
5 | 0.611 | 0.00604 | 0.003 | 101.201
5.5 | 0.667 | 0.00819 | 0.002 | 81.416
6 | 0.72 | 0.00851 | 0.001 | 84.708
6.5 | 0.771 | 0.00884 | 0 | 87.184
7 | 0.817 | 0.0092 | -0.001 | 88.823
7.5 | 0.858 | 0.00962 | -0.002 | 89.15
8 | 0.89 | 0.00964 | -0.003 | 92.389
8.5 | 0.915 | 0.01021 | -0.004 | 89.538
9 | 0.93 | 0.01086 | -0.005 | 85.581
9.5 | 0.935 | 0.01157 | -0.006 | 80.785
10 | 0.928 | 0.01238 | -0.007 | 75.015
10.5 | 0.91 | 0.0133 | -0.008 | 68.417
11 | 0.88 | 0.01429 | -0.009 | 61.589
11.5 | 0.839 | 0.01555 | -0.01 | 53.925
12 | 0.786 | 0.01695 | -0.011 | 46.366
12.5 | 0.717 | 0.01905 | -0.012 | 37.655
13 | 0.633 | 0.02273 | -0.013 | 27.87
13.5 | 0.485 | 0.07262 | -0.011 | 6.673
14 | 0.406 | 0.07734 | -0.011 | 5.248
14.5 | 0.313 | 0.096 | -0.01 | 3.263

## 102. Re 8M Mach 0.25 (2)
BIGFOIL.COM POLAR EXPORT
MH 17
MH 17 |  |  |  | Cl Max: | 1.3839 | at alpha= | 14.5 | deg
XFOIL ncrit=9 |  |  |  | L/D Max: | 101.369 | at alpha= | 8 | deg
Re: | 8000000 |  |  | Cd Min: | 0.15985 | at alpha= | -15.5 | deg
Mach: | 0.25 |  |  | Cl=0 at alpha= | -0.72525 | deg
|  |  |  | @ Cl=0.1, Cd= | 0.003494
|  |  |  | @ Cl=0.4, Cd= | 0.0044399
|  |  |  | @ Cl=0.6, Cd= | 0.0067306
alpha (deg) | Cl | Cd | Cm | Cl/Cd
-15.5 | -0.468 | 0.15985 | -0.0278 | -2.9277
-14.5 | -0.4584 | 0.1401 | -0.0363 | -3.2719
-14 | -0.4726 | 0.12561 | -0.0423 | -3.7624
-13.5 | -0.4688 | 0.11691 | -0.0465 | -4.0099
-13 | -0.4621 | 0.10938 | -0.0502 | -4.2247
-11.5 | -0.8825 | 0.03348 | -0.0658 | -26.359
-10.5 | -0.9399 | 0.02207 | -0.0421 | -42.5872
-10 | -0.934 | 0.01719 | -0.034 | -54.3339
-9.5 | -0.899 | 0.01494 | -0.0295 | -60.174
-9 | -0.8699 | 0.01159 | -0.0241 | -75.0561
-8.5 | -0.8235 | 0.01041 | -0.0212 | -79.1066
-8 | -0.7759 | 0.00944 | -0.0185 | -82.1928
-7.5 | -0.7244 | 0.00882 | -0.0166 | -82.1315
-7 | -0.6727 | 0.00828 | -0.0149 | -81.244
-6.5 | -0.6204 | 0.00781 | -0.0133 | -79.4366
-6 | -0.567 | 0.00741 | -0.0121 | -76.5182
-5.5 | -0.5137 | 0.00706 | -0.0109 | -72.762
-5 | -0.46 | 0.0067 | -0.0098 | -68.6567
-4.5 | -0.406 | 0.00642 | -0.0089 | -63.2399
-4 | -0.351 | 0.00617 | -0.0083 | -56.8882
-3.5 | -0.296 | 0.00595 | -0.0077 | -49.7479
-3 | -0.2408 | 0.00578 | -0.0072 | -41.6609
-2.5 | -0.1858 | 0.00562 | -0.0068 | -33.0605
-2 | -0.1316 | 0.00553 | -0.0062 | -23.7975
-1.5 | -0.0782 | 0.00535 | -0.0055 | -14.6168
-1 | -0.0272 | 0.00503 | -0.0044 | -5.4076
-0.5 | 0.0223 | 0.00463 | -0.003 | 4.8164
0 | 0.0607 | 0.00382 | 0.0006 | 15.8901
0.5 | 0.1053 | 0.00345 | 0.0031 | 30.5217
1 | 0.1573 | 0.00344 | 0.004 | 45.7267
1.5 | 0.2074 | 0.0035 | 0.0054 | 59.2571
2 | 0.2524 | 0.0036 | 0.0078 | 70.1111
3 | 0.333 | 0.00388 | 0.0149 | 85.8247
3.5 | 0.3803 | 0.00422 | 0.0168 | 90.1185
4 | 0.4251 | 0.00472 | 0.0191 | 90.0636
4.5 | 0.4733 | 0.00517 | 0.0206 | 91.5474
5 | 0.5152 | 0.00571 | 0.0235 | 90.2277
5.5 | 0.5673 | 0.00648 | 0.0239 | 87.5463
6 | 0.6182 | 0.00687 | 0.0249 | 89.9854
6.5 | 0.68 | 0.00726 | 0.0234 | 93.6639
7 | 0.7499 | 0.00767 | 0.0202 | 97.7705
7.5 | 0.8153 | 0.00818 | 0.0179 | 99.6699
8 | 0.8738 | 0.00862 | 0.0173 | 101.3689
8.5 | 0.9211 | 0.00909 | 0.0192 | 101.3311
9.5 | 1.0284 | 0.0104 | 0.0198 | 98.8846
10 | 1.0821 | 0.01106 | 0.0201 | 97.8391
10.5 | 1.1326 | 0.01188 | 0.0208 | 95.3367
11 | 1.1723 | 0.01282 | 0.0237 | 91.4431
11.5 | 1.2218 | 0.01418 | 0.024 | 86.1636
12 | 1.2654 | 0.01575 | 0.025 | 80.3429
12.5 | 1.3065 | 0.01728 | 0.0265 | 75.6076
13 | 1.3387 | 0.01943 | 0.0288 | 68.8986
13.5 | 1.3653 | 0.02198 | 0.0313 | 62.1156
14 | 1.3786 | 0.02556 | 0.0344 | 53.9358
14.5 | 1.3839 | 0.02873 | 0.0391 | 48.1692
15 | 1.3615 | 0.03408 | 0.0448 | 39.9501
15.5 | 1.3425 | 0.03999 | 0.0484 | 33.5709
16 | 1.3117 | 0.04812 | 0.0496 | 27.2589
16.5 | 1.2593 | 0.06023 | 0.0475 | 20.9082
17 | 1.2347 | 0.07044 | 0.0439 | 17.5284
17.5 | 1.2073 | 0.08201 | 0.0387 | 14.7214
18 | 1.1493 | 0.09937 | 0.0299 | 11.5659
18.5 | 1.1155 | 0.11313 | 0.0232 | 9.8603
19 | 1.0585 | 0.13146 | 0.014 | 8.0519
19.5 | 1.0381 | 0.14363 | 0.0079 | 7.2276

## 103. Re 8M Mach 0.50 (1)
BIGFOIL.COM POLAR EXPORT
MH 17
MH 17 |  |  |  | Cl Max: | 1.094 | at alpha= | 20 | deg
JavaFoil+Calcfoil stall+Eppler ext transition |  |  |  | L/D Max: | 85.056 | at alpha= | 4.5 | deg
Re: | 8000000 |  |  | Cd Min: | 0.00445 | at alpha= | -0.5 | deg
Mach: | 0.5 |  |  | Cl=0 at alpha= | 0.0072464 | deg
|  |  |  | @ Cl=0.1, Cd= | 0.0045831
|  |  |  | @ Cl=0.4, Cd= | 0.0062267
|  |  |  | @ Cl=0.6, Cd= | 0.007142
alpha (deg) | Cl | Cd | Cm | Cl/Cd
-20 | -1.092 | 0.15681 | 0.031 | -6.967
-19.5 | -1.069 | 0.14413 | 0.031 | -7.415
-19 | -1.039 | 0.1406 | 0.03 | -7.39
-18.5 | -1.01 | 0.1367 | 0.029 | -7.387
-18 | -0.981 | 0.13326 | 0.028 | -7.364
-17.5 | -0.955 | 0.12896 | 0.027 | -7.404
-17 | -0.932 | 0.12705 | 0.028 | -7.334
-16.5 | -0.904 | 0.11956 | 0.027 | -7.563
-16 | -0.875 | 0.11694 | 0.026 | -7.482
-15.5 | -0.847 | 0.11197 | 0.024 | -7.562
-15 | -0.82 | 0.10736 | 0.024 | -7.64
-14.5 | -0.794 | 0.09616 | 0.024 | -8.261
-14 | -0.767 | 0.09952 | 0.023 | -7.706
-13.5 | -0.74 | 0.0934 | 0.023 | -7.925
-13 | -0.715 | 0.08447 | 0.023 | -8.465
-12.5 | -0.691 | 0.07652 | 0.024 | -9.031
-12 | -0.678 | 0.06215 | 0.027 | -10.904
-11.5 | -0.632 | 0.07661 | 0.02 | -8.244
-11 | -0.609 | 0.06687 | 0.022 | -9.102
-10.5 | -0.676 | 0.0188 | 0.035 | -35.941
-10 | -0.678 | 0.01276 | 0.036 | -53.105
-9.5 | -0.522 | 0.06158 | 0.017 | -8.478
-9 | -0.501 | 0.05189 | 0.021 | -9.652
-8.5 | -0.58 | 0.0095 | 0.033 | -60.973
-8 | -0.442 | 0.04913 | 0.018 | -9.005
-7.5 | -0.418 | 0.04395 | 0.019 | -9.504
-7 | -0.478 | 0.00985 | 0.03 | -48.554
-6.5 | -0.444 | 0.00951 | 0.029 | -46.698
-6 | -0.41 | 0.00911 | 0.028 | -45.025
-5.5 | -0.305 | 0.03641 | 0.015 | -8.389
-5 | -0.342 | 0.0085 | 0.026 | -40.256
-4.5 | -0.497 | 0.0082 | 0.025 | -60.613
-4 | -0.495 | 0.00791 | 0.024 | -62.638
-3.5 | -0.455 | 0.00756 | 0.023 | -60.103
-3 | -0.4 | 0.00728 | 0.022 | -54.975
-2.5 | -0.339 | 0.00702 | 0.021 | -48.338
-2 | -0.275 | 0.00681 | 0.02 | -40.301
-1.5 | -0.208 | 0.00665 | 0.019 | -31.204
-1 | -0.139 | 0.00448 | 0.018 | -31.116
-0.5 | -0.07 | 0.00445 | 0.017 | -15.826
0 | -0.001 | 0.00447 | 0.016 | -0.245
0.5 | 0.068 | 0.00451 | 0.014 | 15.152
1 | 0.138 | 0.00467 | 0.013 | 29.464
1.5 | 0.207 | 0.00481 | 0.012 | 42.997
2 | 0.275 | 0.00524 | 0.011 | 52.529
2.5 | 0.344 | 0.00548 | 0.01 | 62.802
3 | 0.413 | 0.0064 | 0.009 | 64.474
3.5 | 0.481 | 0.00665 | 0.007 | 72.312
4 | 0.548 | 0.00691 | 0.006 | 79.31
4.5 | 0.613 | 0.0072 | 0.005 | 85.056
5 | 0.674 | 0.00884 | 0.004 | 76.22
5.5 | 0.731 | 0.0093 | 0.003 | 78.622
6 | 0.781 | 0.00981 | 0.001 | 79.635
6.5 | 0.82 | 0.01037 | 0 | 79.107
7 | 0.838 | 0.01112 | -0.001 | 75.403
7.5 | 0.798 | 0.01202 | -0.002 | 66.34
8 | 0.533 | 0.01232 | -0.003 | 43.276
8.5 | 0.565 | 0.01302 | -0.004 | 43.411
9 | 0.597 | 0.01418 | -0.006 | 42.079
9.5 | 0.628 | 0.01501 | -0.007 | 41.844
10 | 0.659 | 0.01641 | -0.008 | 40.144
10.5 | 0.691 | 0.01706 | -0.009 | 40.485
11 | 0.715 | 0.02038 | -0.01 | 35.062
11.5 | 0.753 | 0.01892 | -0.011 | 39.807
12 | 0.781 | 0.0215 | -0.013 | 36.318
12.5 | 0.7 | 0.07406 | -0.01 | 9.458
13 | 0.84 | 0.02423 | -0.015 | 34.685
13.5 | 0.851 | 0.03231 | -0.015 | 26.342
14 | 0.773 | 0.09498 | -0.011 | 8.135
14.5 | 0.873 | 0.05029 | -0.016 | 17.364
15 | 0.834 | 0.09692 | -0.013 | 8.602
15.5 | 0.857 | 0.10634 | -0.014 | 8.06
16 | 0.891 | 0.10903 | -0.015 | 8.168
16.5 | 0.9 | 0.12148 | -0.013 | 7.408
17 | 0.941 | 0.1186 | -0.016 | 7.93
17.5 | 0.978 | 0.1165 | -0.018 | 8.396
18 | 0.981 | 0.13154 | -0.016 | 7.459
18.5 | 1.019 | 0.13244 | -0.019 | 7.697
19 | 1.059 | 0.12893 | -0.021 | 8.215
19.5 | 1.081 | 0.14145 | -0.021 | 7.644
20 | 1.094 | 0.14913 | -0.02 | 7.335

## 104. Re 8M Mach 0.50 (2)
BIGFOIL.COM POLAR EXPORT
MH 17
MH 17 |  |  |  | Cl Max: | 0.9838 | at alpha= | 9 | deg
XFOIL ncrit=9 |  |  |  | L/D Max: | 94.1788 | at alpha= | 4.5 | deg
Re: | 8000000 |  |  | Cd Min: | 0.13166 | at alpha= | 14 | deg
Mach: | 0.5 |  |  | Cl=0 at alpha= | -0.89139 | deg
|  |  |  | @ Cl=0.1, Cd= | 0.0036244
|  |  |  | @ Cl=0.4, Cd= | 0.004399
|  |  |  | @ Cl=0.6, Cd= | 0.0069298
alpha (deg) | Cl | Cd | Cm | Cl/Cd
-11 | -0.37 | 0.09789 | -0.0629 | -3.7798
-10.5 | -0.3735 | 0.08818 | -0.0678 | -4.2357
-10 | -0.3787 | 0.0786 | -0.0728 | -4.8181
-9.5 | -0.3876 | 0.0687 | -0.0785 | -5.6419
-9 | -0.4098 | 0.05663 | -0.0882 | -7.2364
-8.5 | -0.4411 | 0.04869 | -0.0898 | -9.0594
-8 | -0.4779 | 0.04273 | -0.0841 | -11.1842
-7.5 | -0.5125 | 0.03804 | -0.0731 | -13.4727
-7 | -0.5302 | 0.0325 | -0.0633 | -16.3138
-6.5 | -0.5329 | 0.02689 | -0.0539 | -19.8178
-6 | -0.5347 | 0.02028 | -0.0431 | -26.3659
-5.5 | -0.5237 | 0.01274 | -0.0329 | -41.1068
-5 | -0.4812 | 0.00839 | -0.027 | -57.354
-4.5 | -0.4298 | 0.00722 | -0.0221 | -59.5291
-4 | -0.3717 | 0.00666 | -0.019 | -55.8108
-3.5 | -0.3119 | 0.00628 | -0.0165 | -49.6656
-3 | -0.2504 | 0.00599 | -0.0148 | -41.803
-2.5 | -0.188 | 0.00579 | -0.0136 | -32.4698
-2 | -0.1271 | 0.00565 | -0.0124 | -22.4956
-1.5 | -0.0677 | 0.00551 | -0.011 | -12.2868
-1 | -0.0116 | 0.00517 | -0.0092 | -2.2437
-0.5 | 0.0418 | 0.00472 | -0.007 | 8.8559
0 | 0.0772 | 0.00371 | -0.0012 | 20.8086
0.5 | 0.1305 | 0.00351 | 0.0011 | 37.1795
1 | 0.1884 | 0.00355 | 0.0024 | 53.0704
1.5 | 0.2425 | 0.00367 | 0.0045 | 66.0763
2 | 0.293 | 0.00395 | 0.0073 | 74.1772
2.5 | 0.3391 | 0.0042 | 0.0112 | 80.7381
3 | 0.37 | 0.00422 | 0.0187 | 87.6777
3.5 | 0.4186 | 0.00451 | 0.0222 | 92.816
4 | 0.465 | 0.00499 | 0.0261 | 93.1864
4.5 | 0.5161 | 0.00548 | 0.0289 | 94.1788
5 | 0.5567 | 0.00642 | 0.0336 | 86.7134
5.5 | 0.6323 | 0.00731 | 0.031 | 86.4979
6 | 0.6885 | 0.00783 | 0.0332 | 87.931
6.5 | 0.7633 | 0.00841 | 0.0318 | 90.761
7 | 0.8273 | 0.00919 | 0.0328 | 90.0218
7.5 | 0.878 | 0.01004 | 0.0367 | 87.4502
8 | 0.937 | 0.01146 | 0.0387 | 81.7627
8.5 | 0.9733 | 0.01408 | 0.0434 | 69.1264
9 | 0.9838 | 0.0182 | 0.0504 | 54.0549
9.5 | 0.971 | 0.02404 | 0.0588 | 40.391
10 | 0.9517 | 0.03164 | 0.063 | 30.079
10.5 | 0.926 | 0.04034 | 0.0636 | 22.9549
11 | 0.8957 | 0.05064 | 0.0606 | 17.6876
11.5 | 0.8646 | 0.06271 | 0.0541 | 13.7873
12 | 0.8352 | 0.07656 | 0.0447 | 10.9091
12.5 | 0.8102 | 0.09109 | 0.0351 | 8.8945
13 | 0.7854 | 0.10594 | 0.0266 | 7.4136
13.5 | 0.7672 | 0.12 | 0.0196 | 6.3933
14 | 0.7548 | 0.13166 | 0.0149 | 5.7329

## 105. Re 10M Mach 0.00 (1)
BIGFOIL.COM POLAR EXPORT
MH 17
MH 17 |  |  |  | Cl Max: | 0.987 | at alpha= | 11 | deg
JavaFoil+Calcfoil stall+Eppler ext transition |  |  |  | L/D Max: | 102.112 | at alpha= | 5 | deg
Re: | 10000000 |  |  | Cd Min: | 0.00438 | at alpha= | -0.5 | deg
Mach: | 0 |  |  | Cl=0 at alpha= | 0.0083333 | deg
|  |  |  | @ Cl=0.1, Cd= | 0.0046645
|  |  |  | @ Cl=0.4, Cd= | 0.0056357
|  |  |  | @ Cl=0.6, Cd= | 0.0059411
alpha (deg) | Cl | Cd | Cm | Cl/Cd
-14 | -0.455 | 0.09201 | 0.02 | -4.947
-13.5 | -0.478 | 0.08746 | 0.019 | -5.46
-13 | -0.5 | 0.083 | 0.019 | -6.021
-12.5 | -0.521 | 0.07723 | 0.019 | -6.748
-12 | -0.54 | 0.07276 | 0.019 | -7.415
-11.5 | -0.557 | 0.06847 | 0.019 | -8.129
-11 | -0.572 | 0.06398 | 0.019 | -8.945
-10.5 | -0.587 | 0.05913 | 0.019 | -9.918
-10 | -0.6 | 0.05324 | 0.02 | -11.273
-9.5 | -0.735 | 0.01046 | 0.03 | -70.295
-9 | -0.741 | 0.00964 | 0.03 | -76.869
-8.5 | -0.738 | 0.00922 | 0.029 | -80.051
-8 | -0.73 | 0.00892 | 0.028 | -81.907
-7.5 | -0.716 | 0.00859 | 0.027 | -83.327
-7 | -0.696 | 0.00831 | 0.026 | -83.742
-6.5 | -0.67 | 0.00806 | 0.025 | -83.053
-6 | -0.638 | 0.0078 | 0.025 | -81.773
-5.5 | -0.601 | 0.00754 | 0.024 | -79.719
-5 | -0.559 | 0.00729 | 0.023 | -76.633
-4.5 | -0.513 | 0.00709 | 0.022 | -72.261
-4 | -0.463 | 0.0069 | 0.021 | -67.032
-3.5 | -0.41 | 0.00673 | 0.02 | -60.877
-3 | -0.354 | 0.00658 | 0.019 | -53.82
-2.5 | -0.297 | 0.00641 | 0.018 | -46.404
-2 | -0.239 | 0.00628 | 0.017 | -38.082
-1.5 | -0.18 | 0.00614 | 0.016 | -29.378
-1 | -0.121 | 0.0044 | 0.015 | -27.443
-0.5 | -0.061 | 0.00438 | 0.014 | -13.923
0 | -0.001 | 0.00438 | 0.013 | -0.217
0.5 | 0.059 | 0.00448 | 0.012 | 13.222
1 | 0.119 | 0.00475 | 0.011 | 25.128
1.5 | 0.179 | 0.00504 | 0.011 | 35.573
2 | 0.239 | 0.00524 | 0.01 | 45.63
2.5 | 0.299 | 0.00536 | 0.008 | 55.769
3 | 0.359 | 0.00554 | 0.007 | 64.841
3.5 | 0.419 | 0.00568 | 0.006 | 73.691
4 | 0.478 | 0.00581 | 0.005 | 82.316
4.5 | 0.536 | 0.00603 | 0.004 | 88.992
5 | 0.593 | 0.00581 | 0.003 | 102.112
5.5 | 0.648 | 0.00684 | 0.002 | 94.78
6 | 0.702 | 0.00707 | 0.001 | 99.221
6.5 | 0.753 | 0.00827 | 0 | 91.054
7 | 0.801 | 0.00857 | -0.001 | 93.419
7.5 | 0.845 | 0.00893 | -0.002 | 94.622
8 | 0.883 | 0.0093 | -0.003 | 94.98
8.5 | 0.916 | 0.00968 | -0.004 | 94.679
9 | 0.943 | 0.00965 | -0.005 | 97.736
9.5 | 0.964 | 0.01022 | -0.006 | 94.278
10 | 0.978 | 0.01085 | -0.007 | 90.136
10.5 | 0.986 | 0.01151 | -0.008 | 85.616
11 | 0.987 | 0.01225 | -0.009 | 80.557
11.5 | 0.982 | 0.01311 | -0.01 | 74.903
12 | 0.971 | 0.01404 | -0.011 | 69.162
12.5 | 0.952 | 0.01501 | -0.012 | 63.444
13 | 0.926 | 0.01616 | -0.013 | 57.32
13.5 | 0.896 | 0.01742 | -0.014 | 51.421
14 | 0.862 | 0.01899 | -0.015 | 45.38
14.5 | 0.823 | 0.02147 | -0.016 | 38.315
15 | 0.781 | 0.02472 | -0.017 | 31.594
15.5 | 0.73 | 0.03238 | -0.017 | 22.543
16 | 0.66 | 0.05626 | -0.017 | 11.736

## 106. Re 10M Mach 0.00 (2)
BIGFOIL.COM POLAR EXPORT
MH 17
MH 17 |  |  |  | Cl Max: | 1.5953 | at alpha= | 18 | deg
XFOIL ncrit=9 |  |  |  | L/D Max: | 109.27 | at alpha= | 8.5 | deg
Re: | 10000000 |  |  | Cd Min: | 0.04906 | at alpha= | 20 | deg
Mach: | 0 |  |  | Cl=0 at alpha= | -0.67807 | deg
|  |  |  | @ Cl=0.1, Cd= | 0.00356
|  |  |  | @ Cl=0.4, Cd= | 0.0044534
|  |  |  | @ Cl=0.6, Cd= | 0.0063948
alpha (deg) | Cl | Cd | Cm | Cl/Cd
-19 | -1.4465 | 0.0409 | -0.0584 | -35.3667
-18.5 | -1.4838 | 0.02745 | -0.0665 | -54.0546
-18 | -1.4051 | 0.02714 | -0.0734 | -51.7723
-17.5 | -1.4248 | 0.0238 | -0.0656 | -59.8655
-17 | -1.4275 | 0.02131 | -0.059 | -66.9873
-16.5 | -1.4111 | 0.01994 | -0.0541 | -70.7673
-16 | -1.3917 | 0.01866 | -0.0493 | -74.582
-15.5 | -1.3595 | 0.01818 | -0.0461 | -74.78
-15 | -1.34 | 0.01681 | -0.0407 | -79.7145
-14.5 | -1.3054 | 0.01641 | -0.0375 | -79.5491
-14 | -1.2724 | 0.01591 | -0.0339 | -79.9749
-13.5 | -1.2413 | 0.01524 | -0.0299 | -81.4501
-13 | -1.2046 | 0.01474 | -0.0268 | -81.7232
-12.5 | -1.1641 | 0.01413 | -0.0246 | -82.385
-12 | -1.1214 | 0.01358 | -0.0227 | -82.5773
-11 | -1.0341 | 0.01229 | -0.0192 | -84.1416
-10.5 | -0.9891 | 0.01169 | -0.0176 | -84.6108
-10 | -0.9467 | 0.01072 | -0.0155 | -88.3116
-9.5 | -0.902 | 0.00992 | -0.0138 | -90.9274
-9 | -0.857 | 0.00915 | -0.012 | -93.6612
-8.5 | -0.8093 | 0.00862 | -0.0107 | -93.8863
-8 | -0.7616 | 0.00805 | -0.0094 | -94.6087
-7.5 | -0.7117 | 0.00767 | -0.0086 | -92.7901
-7 | -0.6602 | 0.00741 | -0.008 | -89.0958
-6.5 | -0.6084 | 0.00712 | -0.0075 | -85.4494
-6 | -0.5566 | 0.00687 | -0.007 | -81.0189
-5.5 | -0.5047 | 0.00657 | -0.0065 | -76.8189
-5 | -0.4528 | 0.00631 | -0.006 | -71.7591
-4.5 | -0.4003 | 0.00606 | -0.0056 | -66.0561
-3.5 | -0.294 | 0.00569 | -0.005 | -51.6696
-3 | -0.2407 | 0.00556 | -0.0048 | -43.2914
-2.5 | -0.1882 | 0.00547 | -0.0044 | -34.4059
-2 | -0.1353 | 0.00538 | -0.0041 | -25.1487
-1.5 | -0.0828 | 0.00523 | -0.0037 | -15.8317
-1 | -0.032 | 0.00496 | -0.0029 | -6.4516
-0.5 | 0.0177 | 0.00472 | -0.002 | 3.75
0 | 0.0629 | 0.00425 | -0.0002 | 14.8
0.5 | 0.1 | 0.00356 | 0.0034 | 28.0899
1 | 0.1489 | 0.00354 | 0.0045 | 42.0621
1.5 | 0.1972 | 0.00363 | 0.0057 | 54.3251
2 | 0.2429 | 0.00372 | 0.0076 | 65.2957
2.5 | 0.2849 | 0.00384 | 0.0102 | 74.1927
3 | 0.3223 | 0.00386 | 0.014 | 83.4974
3.5 | 0.366 | 0.00416 | 0.0162 | 87.9808
4 | 0.4112 | 0.00455 | 0.018 | 90.3736
4.5 | 0.4571 | 0.00496 | 0.0195 | 92.1573
5 | 0.5011 | 0.0055 | 0.0214 | 91.1091
5.5 | 0.5436 | 0.00605 | 0.0236 | 89.8512
6 | 0.5992 | 0.00639 | 0.0229 | 93.7715
6.5 | 0.6509 | 0.0067 | 0.0231 | 97.1493
7 | 0.7072 | 0.00702 | 0.0221 | 100.7407
7.5 | 0.7731 | 0.00743 | 0.0188 | 104.0511
8 | 0.8388 | 0.00781 | 0.0156 | 107.4008
8.5 | 0.8982 | 0.00822 | 0.0137 | 109.2701
9 | 0.9501 | 0.0087 | 0.0135 | 109.2069
9.5 | 0.9934 | 0.00919 | 0.0153 | 108.0958
10 | 1.0503 | 0.00962 | 0.0138 | 109.1788
10.5 | 1.1028 | 0.01015 | 0.0132 | 108.6502
11 | 1.151 | 0.01071 | 0.0134 | 107.4697
11.5 | 1.1974 | 0.01134 | 0.0139 | 105.5908
12 | 1.2343 | 0.01225 | 0.0161 | 100.7592
12.5 | 1.2833 | 0.01308 | 0.0155 | 98.1116
13 | 1.3277 | 0.01405 | 0.0155 | 94.4982
13.5 | 1.3722 | 0.01489 | 0.0156 | 92.1558
14 | 1.4168 | 0.01568 | 0.0155 | 90.3571
14.5 | 1.4572 | 0.01676 | 0.0159 | 86.9451
15 | 1.494 | 0.01801 | 0.0166 | 82.9539
15.5 | 1.5277 | 0.01947 | 0.0176 | 78.4643
16 | 1.5527 | 0.02094 | 0.0201 | 74.15
16.5 | 1.5597 | 0.02313 | 0.0251 | 67.4319
17 | 1.574 | 0.0251 | 0.0286 | 62.7092
17.5 | 1.5859 | 0.02747 | 0.0318 | 57.7321
18 | 1.5953 | 0.03022 | 0.0346 | 52.7895
18.5 | 1.593 | 0.0342 | 0.0376 | 46.5789
19 | 1.5881 | 0.03876 | 0.0397 | 40.9727
19.5 | 1.592 | 0.04284 | 0.0408 | 37.1615
20 | 1.5789 | 0.04906 | 0.0414 | 32.183

## 107. Re 10M Mach 0.10 (1)
BIGFOIL.COM POLAR EXPORT
MH 17
MH 17 |  |  |  | Cl Max: | 0.978 | at alpha= | 10.5 | deg
JavaFoil+Calcfoil stall+Eppler ext transition |  |  |  | L/D Max: | 105.888 | at alpha= | 6 | deg
Re: | 10000000 |  |  | Cd Min: | 0.00437 | at alpha= | -0.5 | deg
Mach: | 0.1 |  |  | Cl=0 at alpha= | 0.0081967 | deg
|  |  |  | @ Cl=0.1, Cd= | 0.0046833
|  |  |  | @ Cl=0.4, Cd= | 0.0056665
|  |  |  | @ Cl=0.6, Cd= | 0.0059056
alpha (deg) | Cl | Cd | Cm | Cl/Cd
-13.5 | -0.435 | 0.08815 | 0.019 | -4.938
-13 | -0.461 | 0.08203 | 0.019 | -5.622
-12.5 | -0.485 | 0.07773 | 0.019 | -6.24
-12 | -0.506 | 0.07407 | 0.018 | -6.833
-11.5 | -0.527 | 0.06964 | 0.018 | -7.562
-11 | -0.546 | 0.06506 | 0.018 | -8.389
-10.5 | -0.563 | 0.06064 | 0.018 | -9.28
-10 | -0.578 | 0.0557 | 0.019 | -10.378
-9.5 | -0.595 | 0.04828 | 0.02 | -12.319
-9 | -0.726 | 0.00854 | 0.03 | -85.048
-8.5 | -0.727 | 0.00931 | 0.029 | -78.103
-8 | -0.722 | 0.00898 | 0.028 | -80.469
-7.5 | -0.711 | 0.00866 | 0.027 | -82.105
-7 | -0.693 | 0.00839 | 0.026 | -82.547
-6.5 | -0.668 | 0.00809 | 0.026 | -82.595
-6 | -0.638 | 0.00782 | 0.025 | -81.555
-5.5 | -0.602 | 0.00758 | 0.024 | -79.313
-5 | -0.56 | 0.00734 | 0.023 | -76.361
-4.5 | -0.514 | 0.0071 | 0.022 | -72.425
-4 | -0.465 | 0.00693 | 0.021 | -67.032
-3.5 | -0.411 | 0.00676 | 0.02 | -60.905
-3 | -0.356 | 0.00657 | 0.019 | -54.139
-2.5 | -0.299 | 0.00644 | 0.018 | -46.4
-2 | -0.24 | 0.00631 | 0.017 | -38.109
-1.5 | -0.181 | 0.00619 | 0.016 | -29.27
-1 | -0.121 | 0.00441 | 0.015 | -27.542
-0.5 | -0.061 | 0.00437 | 0.015 | -14.027
0 | -0.001 | 0.00441 | 0.014 | -0.216
0.5 | 0.06 | 0.00447 | 0.013 | 13.318
1 | 0.12 | 0.00479 | 0.012 | 25.043
1.5 | 0.18 | 0.00503 | 0.011 | 35.84
2 | 0.24 | 0.00523 | 0.01 | 45.963
2.5 | 0.301 | 0.00541 | 0.009 | 55.565
3 | 0.361 | 0.00553 | 0.008 | 65.205
3.5 | 0.421 | 0.00574 | 0.006 | 73.306
4 | 0.48 | 0.00587 | 0.005 | 81.809
4.5 | 0.539 | 0.00602 | 0.004 | 89.612
5 | 0.596 | 0.00583 | 0.003 | 102.221
5.5 | 0.651 | 0.00687 | 0.002 | 94.796
6 | 0.705 | 0.00666 | 0.001 | 105.888
6.5 | 0.756 | 0.00832 | 0 | 90.801
7 | 0.804 | 0.00864 | -0.001 | 93.052
7.5 | 0.847 | 0.00898 | -0.002 | 94.356
8 | 0.885 | 0.00936 | -0.003 | 94.51
8.5 | 0.917 | 0.00976 | -0.004 | 93.953
9 | 0.943 | 0.00975 | -0.005 | 96.677
9.5 | 0.961 | 0.01034 | -0.006 | 92.937
10 | 0.973 | 0.01099 | -0.007 | 88.591
10.5 | 0.978 | 0.01168 | -0.008 | 83.733
11 | 0.976 | 0.01244 | -0.009 | 78.458
11.5 | 0.967 | 0.01339 | -0.01 | 72.2
12 | 0.952 | 0.01437 | -0.011 | 66.23
12.5 | 0.928 | 0.01531 | -0.012 | 60.651
13 | 0.897 | 0.01654 | -0.013 | 54.26
13.5 | 0.862 | 0.01792 | -0.014 | 48.077
14 | 0.822 | 0.0197 | -0.015 | 41.71
14.5 | 0.776 | 0.0231 | -0.016 | 33.573
15 | 0.723 | 0.029 | -0.016 | 24.946
15.5 | 0.655 | 0.04692 | -0.016 | 13.959

## 108. Re 10M Mach 0.10 (2)
BIGFOIL.COM POLAR EXPORT
MH 17
MH 17 |  |  |  | Cl Max: | 1.5766 | at alpha= | 18 | deg
XFOIL ncrit=9 |  |  |  | L/D Max: | 109.094 | at alpha= | 8.5 | deg
Re: | 10000000 |  |  | Cd Min: | 0.06406 | at alpha= | -19 | deg
Mach: | 0.1 |  |  | Cl=0 at alpha= | -0.68337 | deg
|  |  |  | @ Cl=0.1, Cd= | 0.0035648
|  |  |  | @ Cl=0.4, Cd= | 0.0044466
|  |  |  | @ Cl=0.6, Cd= | 0.0064081
alpha (deg) | Cl | Cd | Cm | Cl/Cd
-19.5 | -1.3413 | 0.06177 | -0.0551 | -21.7144
-19 | -1.2692 | 0.06406 | -0.0548 | -19.8127
-18.5 | -1.4056 | 0.03864 | -0.0691 | -36.3768
-18 | -1.3421 | 0.03574 | -0.0771 | -37.5518
-17.5 | -1.352 | 0.02948 | -0.0778 | -45.8616
-17 | -1.3886 | 0.02469 | -0.0694 | -56.2414
-16.5 | -1.3643 | 0.02371 | -0.0658 | -57.5411
-16 | -1.3755 | 0.0206 | -0.0574 | -66.7718
-15.5 | -1.353 | 0.01948 | -0.0527 | -69.4559
-15 | -1.3371 | 0.0179 | -0.0467 | -74.6983
-14.5 | -1.3044 | 0.01729 | -0.043 | -75.4425
-14 | -1.2722 | 0.0167 | -0.039 | -76.1796
-13.5 | -1.2428 | 0.01587 | -0.0343 | -78.3113
-13 | -1.209 | 0.01532 | -0.0304 | -78.9164
-12.5 | -1.1691 | 0.01465 | -0.0277 | -79.802
-12 | -1.1264 | 0.01406 | -0.0255 | -80.1138
-11.5 | -1.0933 | 0.01237 | -0.0216 | -88.3832
-11 | -1.039 | 0.01267 | -0.0214 | -82.0047
-10.5 | -0.9938 | 0.01202 | -0.0196 | -82.6789
-10 | -0.9483 | 0.01128 | -0.0178 | -84.0691
-9.5 | -0.9045 | 0.01031 | -0.0157 | -87.7304
-9 | -0.8606 | 0.00937 | -0.0135 | -91.8463
-8.5 | -0.813 | 0.00877 | -0.012 | -92.7024
-8 | -0.7652 | 0.00815 | -0.0105 | -93.8896
-7.5 | -0.7151 | 0.00775 | -0.0094 | -92.271
-7 | -0.6635 | 0.00745 | -0.0088 | -89.0604
-6.5 | -0.6115 | 0.00715 | -0.0081 | -85.5245
-6 | -0.5593 | 0.00689 | -0.0076 | -81.1756
-5.5 | -0.5067 | 0.00661 | -0.0071 | -76.6566
-5 | -0.4547 | 0.00633 | -0.0064 | -71.8325
-4.5 | -0.4018 | 0.00607 | -0.0059 | -66.1944
-4 | -0.3485 | 0.00588 | -0.0056 | -59.2687
-3.5 | -0.2949 | 0.00571 | -0.0053 | -51.6462
-3 | -0.2414 | 0.00556 | -0.005 | -43.4173
-2.5 | -0.1886 | 0.00547 | -0.0046 | -34.479
-2 | -0.1353 | 0.00539 | -0.0043 | -25.102
-1.5 | -0.0825 | 0.00523 | -0.0039 | -15.7744
-1 | -0.0316 | 0.00496 | -0.0031 | -6.371
-0.5 | 0.0183 | 0.00472 | -0.0021 | 3.8771
0 | 0.0636 | 0.00424 | -0.0003 | 15
0.5 | 0.1008 | 0.00355 | 0.0033 | 28.3944
1 | 0.1501 | 0.00354 | 0.0045 | 42.4011
1.5 | 0.1986 | 0.00363 | 0.0057 | 54.7107
2 | 0.2444 | 0.00373 | 0.0076 | 65.5228
2.5 | 0.2868 | 0.00386 | 0.0102 | 74.3005
3 | 0.324 | 0.00387 | 0.0141 | 83.7209
3.5 | 0.3678 | 0.00417 | 0.0164 | 88.2014
4 | 0.4132 | 0.00456 | 0.0182 | 90.614
5 | 0.5029 | 0.00553 | 0.0218 | 90.9403
5.5 | 0.5458 | 0.00607 | 0.024 | 89.9176
6 | 0.6019 | 0.00642 | 0.0233 | 93.7539
6.5 | 0.6537 | 0.00674 | 0.0236 | 96.9881
7 | 0.7113 | 0.00706 | 0.0224 | 100.7507
7.5 | 0.7782 | 0.00748 | 0.019 | 104.0374
8 | 0.8439 | 0.00786 | 0.0159 | 107.3664
8.5 | 0.9033 | 0.00828 | 0.0143 | 109.0942
9 | 0.9547 | 0.00878 | 0.0143 | 108.7358
9.5 | 0.9991 | 0.00927 | 0.016 | 107.7778
10 | 1.0557 | 0.00972 | 0.0147 | 108.6111
10.5 | 1.1077 | 0.01027 | 0.0144 | 107.8578
11 | 1.156 | 0.01089 | 0.0148 | 106.1524
11.5 | 1.2016 | 0.01156 | 0.0156 | 103.9446
12 | 1.2402 | 0.01256 | 0.0175 | 98.742
12.5 | 1.2889 | 0.01344 | 0.0171 | 95.9003
13 | 1.3339 | 0.0144 | 0.0173 | 92.6319
13.5 | 1.3784 | 0.0153 | 0.0174 | 90.0915
14 | 1.4222 | 0.01622 | 0.0177 | 87.6819
14.5 | 1.4615 | 0.01743 | 0.0183 | 83.8497
15 | 1.4953 | 0.01897 | 0.0195 | 78.8245
16 | 1.5466 | 0.02226 | 0.0245 | 69.4789
16.5 | 1.5506 | 0.02481 | 0.0295 | 62.499
17 | 1.5627 | 0.02714 | 0.0331 | 57.5792
17.5 | 1.5712 | 0.03 | 0.0362 | 52.3733
18 | 1.5766 | 0.03338 | 0.0389 | 47.2319
18.5 | 1.5689 | 0.03823 | 0.0414 | 41.0385
19 | 1.5562 | 0.04408 | 0.0429 | 35.304
19.5 | 1.5545 | 0.04919 | 0.0434 | 31.602
20 | 1.5329 | 0.05716 | 0.0426 | 26.8177

## 109. Re 10M Mach 0.25 (1)
BIGFOIL.COM POLAR EXPORT
MH 17
MH 17 |  |  |  | Cl Max: | 0.936 | at alpha= | 9.5 | deg
JavaFoil+Calcfoil stall+Eppler ext transition |  |  |  | L/D Max: | 103.112 | at alpha= | 5 | deg
Re: | 10000000 |  |  | Cd Min: | 0.00441 | at alpha= | -0.5 | deg
Mach: | 0.25 |  |  | Cl=0 at alpha= | 0.0080645 | deg
|  |  |  | @ Cl=0.1, Cd= | 0.004715
|  |  |  | @ Cl=0.4, Cd= | 0.09168
|  |  |  | @ Cl=0.6, Cd= | 0.09168
alpha (deg) | Cl | Cd | Cm | Cl/Cd
-12 | -0.177 | 0.07585 | 0.019 | -2.337
-11.5 | -0.249 | 0.07168 | 0.018 | -3.471
-11 | -0.308 | 0.06788 | 0.018 | -4.541
-10.5 | -0.362 | 0.06342 | 0.018 | -5.7
-10 | -0.408 | 0.0604 | 0.017 | -6.76
-9.5 | -0.45 | 0.05656 | 0.017 | -7.948
-9 | -0.485 | 0.05235 | 0.017 | -9.261
-8.5 | -0.513 | 0.04817 | 0.017 | -10.649
-8 | -0.651 | 0.00935 | 0.029 | -69.656
-7.5 | -0.662 | 0.00896 | 0.028 | -73.892
-7 | -0.663 | 0.00865 | 0.027 | -76.592
-6.5 | -0.652 | 0.00833 | 0.026 | -78.32
-6 | -0.632 | 0.00803 | 0.025 | -78.722
-5.5 | -0.603 | 0.00775 | 0.024 | -77.767
-5 | -0.566 | 0.00749 | 0.024 | -75.584
-4.5 | -0.523 | 0.00727 | 0.023 | -71.92
-4 | -0.474 | 0.00703 | 0.022 | -67.472
-3.5 | -0.421 | 0.00686 | 0.021 | -61.372
-3 | -0.365 | 0.00665 | 0.02 | -54.821
-2.5 | -0.307 | 0.0065 | 0.019 | -47.151
-2 | -0.247 | 0.00634 | 0.018 | -38.91
-1.5 | -0.186 | 0.00622 | 0.017 | -29.942
-1 | -0.125 | 0.00442 | 0.016 | -28.254
-0.5 | -0.063 | 0.00441 | 0.015 | -14.266
0 | -0.001 | 0.00441 | 0.014 | -0.222
0.5 | 0.061 | 0.00452 | 0.013 | 13.546
1 | 0.123 | 0.00483 | 0.012 | 25.481
1.5 | 0.185 | 0.00514 | 0.011 | 36.016
2 | 0.247 | 0.00528 | 0.01 | 46.798
2.5 | 0.309 | 0.00547 | 0.009 | 56.462
3 | 0.371 | 0.00566 | 0.008 | 65.508
3.5 | 0.432 | 0.00583 | 0.007 | 74.181
4 | 0.493 | 0.0056 | 0.006 | 88.033
4.5 | 0.553 | 0.00576 | 0.005 | 96.033
5 | 0.611 | 0.00593 | 0.003 | 103.112
5.5 | 0.667 | 0.00794 | 0.002 | 84.023
6 | 0.721 | 0.00826 | 0.001 | 87.333
6.5 | 0.772 | 0.00858 | 0 | 90.001
7 | 0.818 | 0.00893 | -0.001 | 91.611
7.5 | 0.859 | 0.00934 | -0.002 | 91.933
8 | 0.892 | 0.0098 | -0.003 | 91.012
8.5 | 0.916 | 0.01027 | -0.004 | 89.206
9 | 0.931 | 0.01041 | -0.005 | 89.465
9.5 | 0.936 | 0.01108 | -0.006 | 84.458
10 | 0.93 | 0.01185 | -0.007 | 78.444
10.5 | 0.912 | 0.01274 | -0.008 | 71.552
11 | 0.882 | 0.01368 | -0.009 | 64.43
11.5 | 0.84 | 0.01485 | -0.01 | 56.583
12 | 0.788 | 0.0161 | -0.011 | 48.928
12.5 | 0.72 | 0.01793 | -0.012 | 40.16
13 | 0.64 | 0.0202 | -0.013 | 31.662
13.5 | 0.536 | 0.03072 | -0.014 | 17.446
14 | 0.409 | 0.07217 | -0.012 | 5.672
14.5 | 0.315 | 0.09168 | -0.011 | 3.439

## 110. Re 10M Mach 0.25 (2)
BIGFOIL.COM POLAR EXPORT
MH 17
MH 17 |  |  |  | Cl Max: | 1.4177 | at alpha= | 15 | deg
XFOIL ncrit=9 |  |  |  | L/D Max: | 106.805 | at alpha= | 8.5 | deg
Re: | 10000000 |  |  | Cd Min: | 0.17335 | at alpha= | -16.5 | deg
Mach: | 0.25 |  |  | Cl=0 at alpha= | -0.71777 | deg
|  |  |  | @ Cl=0.1, Cd= | 0.0036307
|  |  |  | @ Cl=0.4, Cd= | 0.0044082
|  |  |  | @ Cl=0.6, Cd= | 0.0064659
alpha (deg) | Cl | Cd | Cm | Cl/Cd
-16.5 | -0.4959 | 0.17335 | -0.0209 | -2.8607
-16 | -0.4827 | 0.16606 | -0.0246 | -2.9068
-14.5 | -0.4905 | 0.13023 | -0.0399 | -3.7664
-14 | -0.4829 | 0.12245 | -0.0439 | -3.9437
-13.5 | -0.4811 | 0.11344 | -0.0483 | -4.241
-13 | -0.5552 | 0.0893 | -0.0603 | -6.2172
-11.5 | -1.0274 | 0.02314 | -0.0486 | -44.3993
-11 | -1.008 | 0.02048 | -0.0421 | -49.2188
-10.5 | -0.9932 | 0.01686 | -0.035 | -58.9087
-10 | -0.9608 | 0.01447 | -0.0301 | -66.3994
-9.5 | -0.9177 | 0.01297 | -0.0266 | -70.7556
-9 | -0.8717 | 0.01174 | -0.0237 | -74.2504
-8.5 | -0.8293 | 0.0101 | -0.0201 | -82.1089
-8 | -0.7833 | 0.00893 | -0.0171 | -87.7156
-7.5 | -0.7327 | 0.0083 | -0.015 | -88.2771
-7 | -0.6805 | 0.00779 | -0.0133 | -87.3556
-6.5 | -0.6272 | 0.00738 | -0.0119 | -84.9864
-6 | -0.5735 | 0.00704 | -0.0107 | -81.4631
-5.5 | -0.5179 | 0.0068 | -0.01 | -76.1618
-5 | -0.4645 | 0.00646 | -0.0089 | -71.904
-4.5 | -0.4102 | 0.00617 | -0.008 | -66.483
-4 | -0.3552 | 0.00594 | -0.0074 | -59.798
-3.5 | -0.2997 | 0.00577 | -0.0069 | -51.9411
-3 | -0.2447 | 0.00559 | -0.0064 | -43.7746
-2.5 | -0.1902 | 0.00549 | -0.0059 | -34.6448
-2 | -0.1356 | 0.00541 | -0.0054 | -25.0647
-1.5 | -0.081 | 0.00527 | -0.0049 | -15.37
-1 | -0.0289 | 0.00498 | -0.004 | -5.8032
-0.5 | 0.0223 | 0.00473 | -0.0029 | 4.7146
0 | 0.0678 | 0.00422 | -0.0008 | 16.0664
0.5 | 0.1055 | 0.00353 | 0.0031 | 29.8867
1 | 0.1563 | 0.00354 | 0.0042 | 44.1525
1.5 | 0.2062 | 0.00365 | 0.0056 | 56.4932
2 | 0.2526 | 0.00379 | 0.0077 | 66.6491
2.5 | 0.2972 | 0.00395 | 0.0101 | 75.2405
3 | 0.3347 | 0.00396 | 0.0144 | 84.5202
3.5 | 0.3778 | 0.00422 | 0.0172 | 89.5261
4 | 0.4238 | 0.00461 | 0.0194 | 91.9306
4.5 | 0.4696 | 0.00505 | 0.0215 | 92.9901
5 | 0.5125 | 0.00566 | 0.0241 | 90.5477
5.5 | 0.5579 | 0.00619 | 0.0262 | 90.1292
6 | 0.6174 | 0.00658 | 0.0253 | 93.8298
6.5 | 0.6689 | 0.00691 | 0.0262 | 96.8017
7 | 0.7344 | 0.00727 | 0.024 | 101.0179
7.5 | 0.8057 | 0.00775 | 0.0204 | 103.9613
8 | 0.8709 | 0.00818 | 0.0183 | 106.467
8.5 | 0.9292 | 0.0087 | 0.0177 | 106.8046
9 | 0.9702 | 0.00927 | 0.021 | 104.6602
9.5 | 1.0277 | 0.00977 | 0.0206 | 105.1894
10 | 1.0831 | 0.01041 | 0.0205 | 104.0442
10.5 | 1.1341 | 0.01117 | 0.0213 | 101.5309
11 | 1.18 | 0.01215 | 0.0229 | 97.1193
11.5 | 1.2216 | 0.01312 | 0.0253 | 93.1098
12 | 1.2648 | 0.01482 | 0.0264 | 85.3441
12.5 | 1.3154 | 0.01576 | 0.0269 | 83.4645
13 | 1.3527 | 0.01755 | 0.0288 | 77.0769
13.5 | 1.3854 | 0.01964 | 0.031 | 70.5397
14 | 1.4068 | 0.0225 | 0.034 | 62.5244
15 | 1.4177 | 0.03007 | 0.0416 | 47.1467
15.5 | 1.4038 | 0.03496 | 0.0464 | 40.1545
16 | 1.3782 | 0.04169 | 0.0495 | 33.0583
16.5 | 1.3296 | 0.05209 | 0.0497 | 25.5251
17 | 1.3074 | 0.06101 | 0.0479 | 21.4293
17.5 | 1.2862 | 0.07073 | 0.0445 | 18.1846
18 | 1.2264 | 0.08707 | 0.0367 | 14.0852
18.5 | 1.1959 | 0.0998 | 0.0306 | 11.983
19 | 1.1377 | 0.11748 | 0.0216 | 9.6842
19.5 | 1.1213 | 0.12813 | 0.0166 | 8.7513
20 | 1.0524 | 0.1493 | 0.0052 | 7.0489

## 111. Re 10M Mach 0.50 (1)
BIGFOIL.COM POLAR EXPORT
MH 17
MH 17 |  |  |  | Cl Max: | 1.104 | at alpha= | 20 | deg
JavaFoil+Calcfoil stall+Eppler ext transition |  |  |  | L/D Max: | 87.061 | at alpha= | 4.5 | deg
Re: | 10000000 |  |  | Cd Min: | 0.00448 | at alpha= | -0.5 | deg
Mach: | 0.5 |  |  | Cl=0 at alpha= | 0.0072464 | deg
|  |  |  | @ Cl=0.1, Cd= | 0.0048029
|  |  |  | @ Cl=0.4, Cd= | 0.0055942
|  |  |  | @ Cl=0.6, Cd= | 0.006998
alpha (deg) | Cl | Cd | Cm | Cl/Cd
-20 | -1.093 | 0.1541 | 0.031 | -7.094
-19.5 | -1.071 | 0.13979 | 0.032 | -7.665
-19 | -1.042 | 0.13645 | 0.031 | -7.635
-18.5 | -1.011 | 0.13374 | 0.029 | -7.562
-18 | -0.982 | 0.12959 | 0.028 | -7.579
-17.5 | -0.955 | 0.1248 | 0.027 | -7.653
-17 | -0.932 | 0.1249 | 0.028 | -7.464
-16.5 | -0.906 | 0.11651 | 0.028 | -7.775
-16 | -0.876 | 0.11446 | 0.026 | -7.653
-15.5 | -0.849 | 0.10883 | 0.025 | -7.798
-15 | -0.822 | 0.10071 | 0.025 | -8.163
-14.5 | -0.796 | 0.09338 | 0.025 | -8.528
-14 | -0.768 | 0.09858 | 0.024 | -7.791
-13.5 | -0.742 | 0.09039 | 0.024 | -8.208
-13 | -0.718 | 0.08129 | 0.024 | -8.834
-12.5 | -0.699 | 0.0703 | 0.026 | -9.943
-12 | -0.794 | 0.01642 | 0.038 | -48.398
-11.5 | -0.632 | 0.07485 | 0.021 | -8.448
-11 | -0.613 | 0.06348 | 0.023 | -9.649
-10.5 | -0.707 | 0.0136 | 0.036 | -52.002
-10 | -0.678 | 0.00894 | 0.036 | -75.843
-9.5 | -0.522 | 0.06054 | 0.018 | -8.63
-9 | -0.516 | 0.04193 | 0.025 | -12.307
-8.5 | -0.58 | 0.0108 | 0.033 | -53.665
-8 | -0.445 | 0.04671 | 0.019 | -9.534
-7.5 | -0.512 | 0.01014 | 0.031 | -50.467
-7 | -0.478 | 0.00953 | 0.03 | -50.192
-6.5 | -0.444 | 0.0093 | 0.029 | -47.741
-6 | -0.41 | 0.00886 | 0.028 | -46.308
-5.5 | -0.376 | 0.00858 | 0.027 | -43.87
-5 | -0.342 | 0.00824 | 0.026 | -41.54
-4.5 | -0.497 | 0.00799 | 0.025 | -62.177
-4 | -0.495 | 0.00766 | 0.024 | -64.671
-3.5 | -0.455 | 0.00733 | 0.023 | -62.048
-3 | -0.4 | 0.00707 | 0.022 | -56.589
-2.5 | -0.339 | 0.00686 | 0.021 | -49.509
-2 | -0.275 | 0.00668 | 0.02 | -41.123
-1.5 | -0.208 | 0.00651 | 0.019 | -31.908
-1 | -0.139 | 0.00574 | 0.018 | -24.257
-0.5 | -0.07 | 0.00448 | 0.017 | -15.706
0 | -0.001 | 0.00451 | 0.016 | -0.243
0.5 | 0.068 | 0.00462 | 0.014 | 14.803
1 | 0.138 | 0.00502 | 0.013 | 27.428
1.5 | 0.207 | 0.00508 | 0.012 | 40.702
2 | 0.276 | 0.00527 | 0.011 | 52.265
2.5 | 0.344 | 0.00544 | 0.01 | 63.261
3 | 0.413 | 0.00563 | 0.009 | 73.36
3.5 | 0.481 | 0.00654 | 0.007 | 73.567
4 | 0.548 | 0.00679 | 0.006 | 80.772
4.5 | 0.613 | 0.00705 | 0.005 | 87.061
5 | 0.675 | 0.00856 | 0.004 | 78.799
5.5 | 0.732 | 0.009 | 0.003 | 81.349
6 | 0.783 | 0.00948 | 0.001 | 82.538
6.5 | 0.822 | 0.01003 | 0 | 81.898
7 | 0.84 | 0.01074 | -0.001 | 78.183
7.5 | 0.799 | 0.01165 | -0.002 | 68.558
8 | 0.534 | 0.01235 | -0.003 | 43.2
8.5 | 0.566 | 0.01253 | -0.004 | 45.153
9 | 0.597 | 0.01362 | -0.006 | 43.846
9.5 | 0.629 | 0.01443 | -0.007 | 43.6
10 | 0.66 | 0.01575 | -0.008 | 41.882
10.5 | 0.692 | 0.01636 | -0.009 | 42.269
11 | 0.719 | 0.01888 | -0.01 | 38.085
11.5 | 0.754 | 0.01812 | -0.011 | 41.614
12 | 0.782 | 0.0205 | -0.013 | 38.164
12.5 | 0.767 | 0.03754 | -0.013 | 20.432
13 | 0.843 | 0.02298 | -0.015 | 36.667
13.5 | 0.861 | 0.02857 | -0.016 | 30.138
14 | 0.789 | 0.08217 | -0.013 | 9.607
14.5 | 0.912 | 0.03366 | -0.018 | 27.1
15 | 0.866 | 0.07359 | -0.016 | 11.765
15.5 | 0.875 | 0.09204 | -0.016 | 9.508
16 | 0.898 | 0.10198 | -0.016 | 8.801
16.5 | 0.903 | 0.11838 | -0.014 | 7.627
17 | 0.954 | 0.10678 | -0.018 | 8.931
17.5 | 0.986 | 0.10902 | -0.019 | 9.042
18 | 0.985 | 0.12987 | -0.017 | 7.582
18.5 | 1.034 | 0.11831 | -0.02 | 8.744
19 | 1.069 | 0.11897 | -0.022 | 8.983
19.5 | 1.086 | 0.13511 | -0.022 | 8.036
20 | 1.104 | 0.14752 | -0.022 | 7.483

## 112. Re 10M Mach 0.50 (2)
BIGFOIL.COM POLAR EXPORT
MH 17
MH 17 |  |  |  | Cl Max: | 0.9884 | at alpha= | 9 | deg
XFOIL ncrit=9 |  |  |  | L/D Max: | 95.6813 | at alpha= | 7 | deg
Re: | 10000000 |  |  | Cd Min: | 0.24346 | at alpha= | -20 | deg
Mach: | 0.5 |  |  | Cl=0 at alpha= | -0.87657 | deg
|  |  |  | @ Cl=0.1, Cd= | 0.0038741
|  |  |  | @ Cl=0.4, Cd= | 0.0044428
|  |  |  | @ Cl=0.6, Cd= | 0.0067609
alpha (deg) | Cl | Cd | Cm | Cl/Cd
-20 | -0.6444 | 0.24346 | 0.0121 | -2.6468
-19.5 | -0.6237 | 0.23863 | 0.0088 | -2.6137
-19 | -0.6065 | 0.23043 | 0.0046 | -2.632
-18.5 | -0.5852 | 0.22318 | 0.0005 | -2.6221
-18 | -0.5677 | 0.21497 | -0.0038 | -2.6408
-17.5 | -0.5485 | 0.20709 | -0.008 | -2.6486
-17 | -0.5304 | 0.19858 | -0.0123 | -2.671
-16.5 | -0.5121 | 0.19056 | -0.0165 | -2.6873
-16 | -0.496 | 0.18157 | -0.0207 | -2.7317
-15.5 | -0.4795 | 0.17294 | -0.025 | -2.7726
-15 | -0.457 | 0.16697 | -0.029 | -2.737
-14.5 | -0.448 | 0.15605 | -0.0337 | -2.8709
-14 | -0.4284 | 0.1493 | -0.0377 | -2.8694
-13.5 | -0.4123 | 0.14156 | -0.0417 | -2.9125
-13 | -0.4001 | 0.13275 | -0.0462 | -3.0139
-12.5 | -0.3888 | 0.12411 | -0.0505 | -3.1327
-12 | -0.3826 | 0.11467 | -0.0551 | -3.3365
-11.5 | -0.369 | 0.10757 | -0.0589 | -3.4303
-11 | -0.3743 | 0.09653 | -0.064 | -3.8776
-10.5 | -0.3705 | 0.08807 | -0.0683 | -4.2069
-10 | -0.3827 | 0.07733 | -0.074 | -4.9489
-9.5 | -0.3864 | 0.06841 | -0.0791 | -5.6483
-9 | -0.4117 | 0.05593 | -0.0891 | -7.361
-8.5 | -0.4437 | 0.04818 | -0.0903 | -9.2092
-8 | -0.4873 | 0.04186 | -0.0838 | -11.6412
-7.5 | -0.5274 | 0.03693 | -0.0716 | -14.2811
-7 | -0.5438 | 0.03115 | -0.0618 | -17.4575
-6.5 | -0.5423 | 0.0259 | -0.0527 | -20.9382
-6 | -0.543 | 0.01936 | -0.0418 | -28.0475
-5.5 | -0.5315 | 0.01188 | -0.0316 | -44.7391
-5 | -0.4881 | 0.00801 | -0.0257 | -60.9363
-4.5 | -0.4382 | 0.00683 | -0.0205 | -64.1581
-4 | -0.3788 | 0.00637 | -0.0176 | -59.4662
-3.5 | -0.3175 | 0.00602 | -0.0154 | -52.7409
-3 | -0.2548 | 0.0058 | -0.0139 | -43.931
-2.5 | -0.1931 | 0.00561 | -0.0126 | -34.4207
-2 | -0.1325 | 0.00552 | -0.0113 | -24.0036
-1.5 | -0.0715 | 0.00539 | -0.0103 | -13.2653
-1 | -0.0138 | 0.00512 | -0.0087 | -2.6953
-0.5 | 0.0421 | 0.0048 | -0.007 | 8.7708
0 | 0.0856 | 0.00405 | -0.0029 | 21.1358
0.5 | 0.129 | 0.00352 | 0.0014 | 36.6477
1 | 0.1861 | 0.00359 | 0.0029 | 51.8384
1.5 | 0.2397 | 0.00378 | 0.005 | 63.4127
2 | 0.2888 | 0.00407 | 0.0081 | 70.9582
2.5 | 0.3407 | 0.00432 | 0.0107 | 78.8657
3 | 0.3866 | 0.00443 | 0.0147 | 87.2686
3.5 | 0.4181 | 0.00446 | 0.0222 | 93.7444
4 | 0.4634 | 0.00486 | 0.0264 | 95.3498
4.5 | 0.5086 | 0.00534 | 0.0307 | 95.2434
5 | 0.5399 | 0.00618 | 0.0375 | 87.3625
5.5 | 0.6206 | 0.00696 | 0.0339 | 89.1667
6 | 0.7005 | 0.0075 | 0.0311 | 93.4
6.5 | 0.7587 | 0.00798 | 0.0333 | 95.0752
7 | 0.8286 | 0.00866 | 0.0332 | 95.6813
7.5 | 0.891 | 0.00946 | 0.0349 | 94.186
8 | 0.9399 | 0.01061 | 0.0392 | 88.5862
8.5 | 0.9824 | 0.01293 | 0.0434 | 75.9783
9 | 0.9884 | 0.01721 | 0.0511 | 57.4317
9.5 | 0.9733 | 0.02278 | 0.0605 | 42.7261
10 | 0.9559 | 0.03 | 0.0652 | 31.8633
10.5 | 0.9319 | 0.03817 | 0.0666 | 24.4145
11 | 0.903 | 0.04805 | 0.0643 | 18.7929
11.5 | 0.8726 | 0.05974 | 0.0582 | 14.6066
12 | 0.8416 | 0.0734 | 0.0491 | 11.4659
12.5 | 0.8183 | 0.08741 | 0.0397 | 9.3616
13 | 0.7936 | 0.10207 | 0.0309 | 7.7751
13.5 | 0.7751 | 0.11576 | 0.024 | 6.6957
14 | 0.7639 | 0.12854 | 0.0175 | 5.9429

## 113. Re 12M Mach 0.00 (1)
BIGFOIL.COM POLAR EXPORT
MH 17
MH 17 |  |  |  | Cl Max: | 0.988 | at alpha= | 11 | deg
JavaFoil+Calcfoil stall+Eppler ext transition |  |  |  | L/D Max: | 105.496 | at alpha= | 6.5 | deg
Re: | 12000000 |  |  | Cd Min: | 0.00447 | at alpha= | -0.5 | deg
Mach: | 0 |  |  | Cl=0 at alpha= | 0.0083333 | deg
|  |  |  | @ Cl=0.1, Cd= | 0.0049335
|  |  |  | @ Cl=0.4, Cd= | 0.005582
|  |  |  | @ Cl=0.6, Cd= | 0.0061711
alpha (deg) | Cl | Cd | Cm | Cl/Cd
-14 | -0.456 | 0.0908 | 0.02 | -5.018
-13.5 | -0.478 | 0.08611 | 0.02 | -5.551
-13 | -0.5 | 0.08171 | 0.019 | -6.122
-12.5 | -0.522 | 0.07552 | 0.02 | -6.917
-12 | -0.541 | 0.07108 | 0.02 | -7.609
-11.5 | -0.559 | 0.06604 | 0.02 | -8.465
-11 | -0.574 | 0.0621 | 0.02 | -9.25
-10.5 | -0.591 | 0.05618 | 0.02 | -10.511
-10 | -0.718 | 0.0116 | 0.031 | -61.892
-9.5 | -0.738 | 0.00988 | 0.03 | -74.709
-9 | -0.741 | 0.00938 | 0.03 | -78.992
-8.5 | -0.738 | 0.00904 | 0.029 | -81.695
-8 | -0.73 | 0.00871 | 0.028 | -83.85
-7.5 | -0.716 | 0.00841 | 0.027 | -85.175
-7 | -0.696 | 0.00814 | 0.026 | -85.48
-6.5 | -0.67 | 0.00788 | 0.025 | -85.034
-6 | -0.638 | 0.00762 | 0.025 | -83.667
-5.5 | -0.601 | 0.00735 | 0.024 | -81.694
-5 | -0.559 | 0.00716 | 0.023 | -78.031
-4.5 | -0.513 | 0.00695 | 0.022 | -73.748
-4 | -0.463 | 0.00677 | 0.021 | -68.386
-3.5 | -0.41 | 0.00662 | 0.02 | -61.871
-3 | -0.354 | 0.00645 | 0.019 | -54.887
-2.5 | -0.297 | 0.00632 | 0.018 | -47.057
-2 | -0.239 | 0.0062 | 0.017 | -38.597
-1.5 | -0.18 | 0.00607 | 0.016 | -29.697
-1 | -0.121 | 0.00549 | 0.015 | -21.99
-0.5 | -0.061 | 0.00447 | 0.014 | -13.636
0 | -0.001 | 0.00453 | 0.013 | -0.209
0.5 | 0.059 | 0.00479 | 0.012 | 12.353
1 | 0.119 | 0.005 | 0.011 | 23.842
1.5 | 0.179 | 0.00513 | 0.011 | 34.923
2 | 0.239 | 0.00524 | 0.01 | 45.65
2.5 | 0.299 | 0.0054 | 0.008 | 55.448
3 | 0.359 | 0.0055 | 0.007 | 65.302
3.5 | 0.419 | 0.00562 | 0.006 | 74.565
4 | 0.478 | 0.00574 | 0.005 | 83.325
4.5 | 0.536 | 0.00595 | 0.004 | 90.14
5 | 0.594 | 0.00611 | 0.003 | 97.283
5.5 | 0.649 | 0.00667 | 0.002 | 97.194
6 | 0.702 | 0.00689 | 0.001 | 101.858
6.5 | 0.753 | 0.00714 | 0 | 105.496
7 | 0.802 | 0.00837 | -0.001 | 95.725
7.5 | 0.846 | 0.00871 | -0.002 | 97.047
8 | 0.884 | 0.00906 | -0.003 | 97.543
8.5 | 0.917 | 0.00945 | -0.004 | 97.072
9 | 0.944 | 0.00984 | -0.005 | 95.998
9.5 | 0.965 | 0.01031 | -0.006 | 93.66
10 | 0.979 | 0.01047 | -0.007 | 93.503
10.5 | 0.987 | 0.0111 | -0.008 | 88.89
11 | 0.988 | 0.01181 | -0.009 | 83.639
11.5 | 0.983 | 0.01269 | -0.01 | 77.459
12 | 0.972 | 0.01358 | -0.011 | 71.545
12.5 | 0.953 | 0.01445 | -0.012 | 65.966
13 | 0.927 | 0.01554 | -0.013 | 59.687
13.5 | 0.897 | 0.01671 | -0.014 | 53.685
14 | 0.863 | 0.01827 | -0.015 | 47.234
14.5 | 0.826 | 0.02021 | -0.016 | 40.849
15 | 0.786 | 0.02267 | -0.017 | 34.675
15.5 | 0.741 | 0.02714 | -0.018 | 27.307
16 | 0.672 | 0.04762 | -0.017 | 14.102

## 114. Re 12M Mach 0.00 (2)
BIGFOIL.COM POLAR EXPORT
MH 17
MH 17 |  |  |  | Cl Max: | 1.6083 | at alpha= | 18 | deg
XFOIL ncrit=9 |  |  |  | L/D Max: | 113.753 | at alpha= | 9.5 | deg
Re: | 12000000 |  |  | Cd Min: | 0.05694 | at alpha= | -20 | deg
Mach: | 0 |  |  | Cl=0 at alpha= | -0.66205 | deg
|  |  |  | @ Cl=0.1, Cd= | 0.0037186
|  |  |  | @ Cl=0.4, Cd= | 0.004457
|  |  |  | @ Cl=0.6, Cd= | 0.0062246
alpha (deg) | Cl | Cd | Cm | Cl/Cd
-20 | -1.3977 | 0.05694 | -0.0546 | -24.5469
-19 | -1.4379 | 0.03812 | -0.065 | -37.7204
-18 | -1.4099 | 0.0272 | -0.0725 | -51.8346
-17.5 | -1.4149 | 0.02448 | -0.0668 | -57.7982
-16.5 | -1.4052 | 0.02038 | -0.0549 | -68.95
-16 | -1.413 | 0.01755 | -0.0461 | -80.5128
-15.5 | -1.3833 | 0.01687 | -0.0424 | -81.9976
-15 | -1.3591 | 0.01577 | -0.0376 | -86.1826
-14.5 | -1.3259 | 0.01527 | -0.0341 | -86.8304
-14 | -1.2934 | 0.01469 | -0.0303 | -88.0463
-13.5 | -1.261 | 0.01412 | -0.0264 | -89.3059
-13 | -1.2211 | 0.01359 | -0.024 | -89.8528
-12.5 | -1.1791 | 0.01301 | -0.022 | -90.6303
-12 | -1.1353 | 0.01248 | -0.0202 | -90.9696
-11.5 | -1.0975 | 0.01131 | -0.0173 | -97.038
-11 | -1.0463 | 0.01133 | -0.0169 | -92.3477
-10.5 | -1.0002 | 0.01078 | -0.0155 | -92.7829
-10 | -0.9538 | 0.01019 | -0.0142 | -93.6016
-9.5 | -0.9067 | 0.00965 | -0.0129 | -93.9585
-9 | -0.8592 | 0.00909 | -0.0116 | -94.5215
-8.5 | -0.8122 | 0.00846 | -0.0102 | -96.0047
-8 | -0.7653 | 0.00785 | -0.0087 | -97.4904
-7.5 | -0.7158 | 0.00743 | -0.0077 | -96.3392
-7 | -0.6646 | 0.00712 | -0.0071 | -93.3427
-6.5 | -0.613 | 0.00686 | -0.0066 | -89.3586
-6 | -0.5606 | 0.00661 | -0.0062 | -84.8109
-5.5 | -0.5079 | 0.00641 | -0.0059 | -79.2356
-5 | -0.4556 | 0.00614 | -0.0054 | -74.202
-4.5 | -0.4033 | 0.0059 | -0.0049 | -68.3559
-4 | -0.3503 | 0.00571 | -0.0046 | -61.3485
-3.5 | -0.2969 | 0.00557 | -0.0044 | -53.3034
-3 | -0.2442 | 0.00545 | -0.004 | -44.8073
-2.5 | -0.1916 | 0.00538 | -0.0037 | -35.6134
-2 | -0.1381 | 0.00528 | -0.0035 | -26.1553
-1.5 | -0.0853 | 0.00517 | -0.0031 | -16.499
-1 | -0.0342 | 0.00496 | -0.0025 | -6.8952
-0.5 | 0.0164 | 0.00474 | -0.0017 | 3.4599
0.5 | 0.1007 | 0.00371 | 0.0032 | 27.1429
1 | 0.1483 | 0.0037 | 0.0046 | 40.0811
1.5 | 0.1958 | 0.00378 | 0.006 | 51.7989
2.5 | 0.2881 | 0.00399 | 0.0094 | 72.2055
3 | 0.332 | 0.00403 | 0.0116 | 82.3821
3.5 | 0.3672 | 0.0042 | 0.0158 | 87.4286
4 | 0.4106 | 0.00454 | 0.018 | 90.4405
4.5 | 0.4563 | 0.00489 | 0.0197 | 93.3129
5 | 0.498 | 0.00546 | 0.0221 | 91.2088
5.5 | 0.5443 | 0.00587 | 0.0236 | 92.7257
6 | 0.5933 | 0.00619 | 0.0244 | 95.8481
6.5 | 0.6494 | 0.00648 | 0.0236 | 100.216
7 | 0.6995 | 0.00675 | 0.0241 | 103.6296
7.5 | 0.7605 | 0.00714 | 0.022 | 106.5126
8 | 0.8289 | 0.0075 | 0.0181 | 110.52
8.5 | 0.8931 | 0.00792 | 0.0151 | 112.7652
9 | 0.9507 | 0.00841 | 0.0136 | 113.044
9.5 | 1.0033 | 0.00882 | 0.0133 | 113.7528
10 | 1.0474 | 0.00921 | 0.0148 | 113.7242
10.5 | 1.1022 | 0.00971 | 0.0137 | 113.5118
11 | 1.1527 | 0.01028 | 0.0134 | 112.1304
11.5 | 1.1991 | 0.01089 | 0.014 | 110.1102
12 | 1.2308 | 0.01182 | 0.0174 | 104.1286
13 | 1.3297 | 0.0133 | 0.016 | 99.9774
13.5 | 1.3751 | 0.0141 | 0.016 | 97.5248
14 | 1.4195 | 0.0149 | 0.016 | 95.2685
14.5 | 1.4604 | 0.01592 | 0.0164 | 91.7337
15 | 1.4958 | 0.01725 | 0.0173 | 86.713
15.5 | 1.5287 | 0.01873 | 0.0185 | 81.6177
16 | 1.5646 | 0.02 | 0.0191 | 78.23
16.5 | 1.5731 | 0.02243 | 0.0235 | 70.1337
17 | 1.5867 | 0.02432 | 0.0274 | 65.2426
17.5 | 1.5988 | 0.02661 | 0.0307 | 60.0827
18 | 1.6083 | 0.02929 | 0.0337 | 54.9095
18.5 | 1.6046 | 0.03329 | 0.0369 | 48.2007
19 | 1.5948 | 0.03823 | 0.0394 | 41.7159
19.5 | 1.6017 | 0.04199 | 0.0405 | 38.1448
20 | 1.5825 | 0.04871 | 0.0413 | 32.4882

## 115. Re 12M Mach 0.10 (1)
BIGFOIL.COM POLAR EXPORT
MH 17
MH 17 |  |  |  | Cl Max: | 0.979 | at alpha= | 10.5 | deg
JavaFoil+Calcfoil stall+Eppler ext transition |  |  |  | L/D Max: | 113.092 | at alpha= | 6.5 | deg
Re: | 12000000 |  |  | Cd Min: | 0.00448 | at alpha= | -0.5 | deg
Mach: | 0.1 |  |  | Cl=0 at alpha= | 0.0081967 | deg
|  |  |  | @ Cl=0.1, Cd= | 0.00492
|  |  |  | @ Cl=0.4, Cd= | 0.005607
|  |  |  | @ Cl=0.6, Cd= | 0.0058028
alpha (deg) | Cl | Cd | Cm | Cl/Cd
-13.5 | -0.436 | 0.08692 | 0.02 | -5.014
-13 | -0.462 | 0.08061 | 0.02 | -5.733
-12.5 | -0.486 | 0.07618 | 0.02 | -6.381
-12 | -0.507 | 0.07239 | 0.019 | -7.009
-11.5 | -0.528 | 0.06769 | 0.019 | -7.806
-11 | -0.547 | 0.06378 | 0.019 | -8.576
-10.5 | -0.565 | 0.05873 | 0.019 | -9.621
-10 | -0.588 | 0.04909 | 0.021 | -11.978
-9.5 | -0.72 | 0.01001 | 0.031 | -71.892
-9 | -0.726 | 0.00947 | 0.03 | -76.697
-8.5 | -0.727 | 0.00909 | 0.029 | -79.977
-8 | -0.722 | 0.00877 | 0.028 | -82.308
-7.5 | -0.711 | 0.00845 | 0.027 | -84.08
-7 | -0.693 | 0.00817 | 0.026 | -84.817
-6.5 | -0.668 | 0.00793 | 0.026 | -84.244
-6 | -0.638 | 0.00765 | 0.025 | -83.334
-5.5 | -0.602 | 0.00741 | 0.024 | -81.182
-5 | -0.56 | 0.00717 | 0.023 | -78.076
-4.5 | -0.514 | 0.00698 | 0.022 | -73.673
-4 | -0.465 | 0.0068 | 0.021 | -68.371
-3.5 | -0.411 | 0.00663 | 0.02 | -62.097
-3 | -0.356 | 0.00645 | 0.019 | -55.137
-2.5 | -0.299 | 0.00632 | 0.018 | -47.278
-2 | -0.24 | 0.0062 | 0.017 | -38.807
-1.5 | -0.181 | 0.00607 | 0.016 | -29.87
-1 | -0.121 | 0.00552 | 0.015 | -22.01
-0.5 | -0.061 | 0.00448 | 0.015 | -13.666
0 | -0.001 | 0.00456 | 0.014 | -0.209
0.5 | 0.06 | 0.00478 | 0.013 | 12.447
1 | 0.12 | 0.00499 | 0.012 | 24.017
1.5 | 0.18 | 0.00512 | 0.011 | 35.18
2 | 0.24 | 0.00523 | 0.01 | 46.006
2.5 | 0.301 | 0.00538 | 0.009 | 55.841
3 | 0.361 | 0.00549 | 0.008 | 65.781
3.5 | 0.421 | 0.00567 | 0.006 | 74.194
4 | 0.48 | 0.0058 | 0.005 | 82.813
4.5 | 0.539 | 0.00594 | 0.004 | 90.8
5 | 0.597 | 0.00575 | 0.003 | 103.867
5.5 | 0.651 | 0.0067 | 0.002 | 97.225
6 | 0.705 | 0.00693 | 0.001 | 101.827
6.5 | 0.757 | 0.00669 | 0 | 113.092
7 | 0.805 | 0.00843 | -0.001 | 95.41
7.5 | 0.848 | 0.00875 | -0.002 | 96.877
8 | 0.886 | 0.00914 | -0.003 | 96.926
8.5 | 0.918 | 0.00953 | -0.004 | 96.357
9 | 0.944 | 0.00993 | -0.005 | 95.099
9.5 | 0.963 | 0.01041 | -0.006 | 92.452
10 | 0.975 | 0.0106 | -0.007 | 91.909
10.5 | 0.979 | 0.01126 | -0.008 | 86.963
11 | 0.977 | 0.012 | -0.009 | 81.451
11.5 | 0.968 | 0.01291 | -0.01 | 74.993
12 | 0.953 | 0.01385 | -0.011 | 68.818
12.5 | 0.93 | 0.01474 | -0.012 | 63.078
13 | 0.899 | 0.01589 | -0.013 | 56.537
13.5 | 0.863 | 0.01716 | -0.014 | 50.281
14 | 0.824 | 0.01876 | -0.015 | 43.905
14.5 | 0.78 | 0.02132 | -0.016 | 36.567
15 | 0.733 | 0.02488 | -0.017 | 29.452
15.5 | 0.664 | 0.0405 | -0.017 | 16.405

## 116. Re 12M Mach 0.10 (2)
BIGFOIL.COM POLAR EXPORT
MH 17
MH 17 |  |  |  | Cl Max: | 1.5888 | at alpha= | 18 | deg
XFOIL ncrit=9 |  |  |  | L/D Max: | 113.326 | at alpha= | 9.5 | deg
Re: | 12000000 |  |  | Cd Min: | 0.0759 | at alpha= | -19 | deg
Mach: | 0.1 |  |  | Cl=0 at alpha= | -0.66831 | deg
|  |  |  | @ Cl=0.1, Cd= | 0.0037295
|  |  |  | @ Cl=0.4, Cd= | 0.0044442
|  |  |  | @ Cl=0.6, Cd= | 0.0062322
alpha (deg) | Cl | Cd | Cm | Cl/Cd
-19 | -1.2068 | 0.0759 | -0.0457 | -15.8999
-18.5 | -1.3789 | 0.03772 | -0.0756 | -36.5562
-18 | -1.2961 | 0.0369 | -0.0832 | -35.1247
-17.5 | -1.3359 | 0.03058 | -0.079 | -43.6854
-17 | -1.3901 | 0.02464 | -0.0694 | -56.4164
-16.5 | -1.3567 | 0.02421 | -0.0667 | -56.0388
-16 | -1.3847 | 0.02018 | -0.0562 | -68.6174
-15.5 | -1.3794 | 0.01803 | -0.049 | -76.5058
-15 | -1.3565 | 0.01684 | -0.0438 | -80.5523
-14.5 | -1.327 | 0.01607 | -0.0394 | -82.5762
-14 | -1.295 | 0.01539 | -0.0352 | -84.1455
-13.5 | -1.2639 | 0.01467 | -0.0307 | -86.1554
-13 | -1.2268 | 0.01411 | -0.0274 | -86.9454
-12.5 | -1.185 | 0.01347 | -0.025 | -87.9733
-12 | -1.1411 | 0.0129 | -0.0229 | -88.4574
-11 | -1.0517 | 0.01167 | -0.0191 | -90.12
-10.5 | -1.0052 | 0.01107 | -0.0175 | -90.804
-10 | -0.9586 | 0.01044 | -0.0159 | -91.8199
-9.5 | -0.9112 | 0.00986 | -0.0144 | -92.4138
-9 | -0.8632 | 0.00928 | -0.013 | -93.0172
-8.5 | -0.8156 | 0.00865 | -0.0115 | -94.289
-8 | -0.7689 | 0.00796 | -0.0097 | -96.5955
-7.5 | -0.7191 | 0.00752 | -0.0086 | -95.625
-7 | -0.6681 | 0.00716 | -0.0078 | -93.3101
-6.5 | -0.6161 | 0.00689 | -0.0072 | -89.4194
-6 | -0.5633 | 0.00663 | -0.0067 | -84.9623
-5 | -0.4575 | 0.00616 | -0.0058 | -74.2695
-4.5 | -0.4049 | 0.00592 | -0.0053 | -68.3953
-4 | -0.3516 | 0.00572 | -0.0049 | -61.4685
-3.5 | -0.2978 | 0.00558 | -0.0047 | -53.3692
-3 | -0.2449 | 0.00546 | -0.0043 | -44.8535
-2.5 | -0.1919 | 0.00538 | -0.0039 | -35.6691
-2 | -0.1382 | 0.00528 | -0.0037 | -26.1742
-1.5 | -0.0851 | 0.00517 | -0.0033 | -16.4603
-1 | -0.0337 | 0.00496 | -0.0026 | -6.7944
-0.5 | 0.0171 | 0.00474 | -0.0019 | 3.6076
0.5 | 0.1016 | 0.00371 | 0.0032 | 27.3854
1 | 0.1493 | 0.00369 | 0.0046 | 40.4607
1.5 | 0.197 | 0.00378 | 0.006 | 52.1164
2 | 0.2445 | 0.00388 | 0.0075 | 63.0155
2.5 | 0.2898 | 0.004 | 0.0094 | 72.45
3 | 0.3342 | 0.00405 | 0.0116 | 82.5185
3.5 | 0.3692 | 0.00421 | 0.0159 | 87.696
4 | 0.4126 | 0.00454 | 0.0182 | 90.8811
4.5 | 0.4582 | 0.00491 | 0.02 | 93.3198
5 | 0.4998 | 0.00548 | 0.0225 | 91.2044
5.5 | 0.5464 | 0.00589 | 0.024 | 92.7674
6 | 0.5958 | 0.00621 | 0.0248 | 95.942
6.5 | 0.6526 | 0.00651 | 0.024 | 100.2458
7 | 0.7025 | 0.00678 | 0.0247 | 103.6136
7.5 | 0.7653 | 0.00719 | 0.0223 | 106.4395
8 | 0.8346 | 0.00755 | 0.0183 | 110.543
8.5 | 0.8985 | 0.00798 | 0.0156 | 112.594
9 | 0.9561 | 0.00849 | 0.0143 | 112.6148
9.5 | 1.0086 | 0.0089 | 0.0141 | 113.3258
10 | 1.0532 | 0.00931 | 0.0156 | 113.1257
10.5 | 1.1078 | 0.00983 | 0.0148 | 112.6958
11 | 1.1574 | 0.01046 | 0.0149 | 110.6501
11.5 | 1.2039 | 0.01111 | 0.0155 | 108.3618
12 | 1.2364 | 0.01214 | 0.0188 | 101.8451
12.5 | 1.2892 | 0.01274 | 0.0179 | 101.1931
13 | 1.3364 | 0.01362 | 0.0177 | 98.1204
13.5 | 1.3817 | 0.01448 | 0.0178 | 95.4213
14 | 1.425 | 0.01543 | 0.0182 | 92.3526
14.5 | 1.4648 | 0.01659 | 0.0189 | 88.2942
15 | 1.4967 | 0.01823 | 0.0204 | 82.1009
15.5 | 1.5284 | 0.01987 | 0.0218 | 76.92
16 | 1.5618 | 0.02144 | 0.0227 | 72.8451
16.5 | 1.5641 | 0.02406 | 0.0281 | 65.0083
17 | 1.5765 | 0.02624 | 0.0319 | 60.08
17.5 | 1.5836 | 0.02913 | 0.0353 | 54.3632
18 | 1.5888 | 0.03244 | 0.0382 | 48.9766
18.5 | 1.5776 | 0.03753 | 0.041 | 42.0357
19 | 1.56 | 0.04381 | 0.0427 | 35.6083
19.5 | 1.5582 | 0.04891 | 0.0432 | 31.8585
20 | 1.5309 | 0.05745 | 0.0425 | 26.6475

## 117. Re 12M Mach 0.25 (1)
BIGFOIL.COM POLAR EXPORT
MH 17
MH 17 |  |  |  | Cl Max: | 0.937 | at alpha= | 9.5 | deg
JavaFoil+Calcfoil stall+Eppler ext transition |  |  |  | L/D Max: | 104.436 | at alpha= | 5 | deg
Re: | 12000000 |  |  | Cd Min: | 0.00452 | at alpha= | -0.5 | deg
Mach: | 0.25 |  |  | Cl=0 at alpha= | 0.0080645 | deg
|  |  |  | @ Cl=0.1, Cd= | 0.0049558
|  |  |  | @ Cl=0.4, Cd= | 0.0828
|  |  |  | @ Cl=0.6, Cd= | 0.0828
alpha (deg) | Cl | Cd | Cm | Cl/Cd
-12 | -0.177 | 0.075 | 0.019 | -2.366
-11.5 | -0.249 | 0.07061 | 0.019 | -3.528
-11 | -0.308 | 0.06779 | 0.018 | -4.546
-10.5 | -0.362 | 0.063 | 0.018 | -5.74
-10 | -0.409 | 0.05944 | 0.018 | -6.88
-9.5 | -0.451 | 0.05527 | 0.018 | -8.156
-9 | -0.488 | 0.05006 | 0.018 | -9.742
-8.5 | -0.626 | 0.01003 | 0.03 | -62.348
-8 | -0.651 | 0.00908 | 0.029 | -71.712
-7.5 | -0.662 | 0.00876 | 0.028 | -75.64
-7 | -0.663 | 0.00846 | 0.027 | -78.331
-6.5 | -0.652 | 0.00813 | 0.026 | -80.184
-6 | -0.632 | 0.00785 | 0.025 | -80.49
-5.5 | -0.603 | 0.00757 | 0.024 | -79.595
-5 | -0.566 | 0.00735 | 0.024 | -77.021
-4.5 | -0.523 | 0.00711 | 0.023 | -73.548
-4 | -0.474 | 0.00691 | 0.022 | -68.648
-3.5 | -0.421 | 0.00672 | 0.021 | -62.605
-3 | -0.365 | 0.00653 | 0.02 | -55.835
-2.5 | -0.307 | 0.0064 | 0.019 | -47.907
-2 | -0.247 | 0.00626 | 0.018 | -39.435
-1.5 | -0.186 | 0.00615 | 0.017 | -30.283
-1 | -0.125 | 0.00557 | 0.016 | -22.387
-0.5 | -0.063 | 0.00452 | 0.015 | -13.924
0 | -0.001 | 0.00456 | 0.014 | -0.215
0.5 | 0.061 | 0.00483 | 0.013 | 12.656
1 | 0.123 | 0.00503 | 0.012 | 24.473
1.5 | 0.185 | 0.00518 | 0.011 | 35.763
2 | 0.247 | 0.00533 | 0.01 | 46.374
2.5 | 0.309 | 0.00545 | 0.009 | 56.724
3 | 0.371 | 0.00561 | 0.008 | 66.134
3.5 | 0.432 | 0.00576 | 0.007 | 75.112
4 | 0.494 | 0.00589 | 0.006 | 83.787
4.5 | 0.553 | 0.00567 | 0.005 | 97.537
5 | 0.612 | 0.00586 | 0.003 | 104.436
5.5 | 0.668 | 0.00686 | 0.002 | 97.408
6 | 0.722 | 0.00806 | 0.001 | 89.588
6.5 | 0.773 | 0.00837 | 0 | 92.288
7 | 0.819 | 0.00871 | -0.001 | 94.038
7.5 | 0.86 | 0.00911 | -0.002 | 94.386
8 | 0.893 | 0.00954 | -0.003 | 93.637
8.5 | 0.917 | 0.01002 | -0.004 | 91.546
9 | 0.933 | 0.01055 | -0.005 | 88.379
9.5 | 0.937 | 0.01071 | -0.006 | 87.533
10 | 0.931 | 0.01144 | -0.007 | 81.368
10.5 | 0.913 | 0.01228 | -0.008 | 74.305
11 | 0.883 | 0.0132 | -0.009 | 66.891
11.5 | 0.841 | 0.01435 | -0.01 | 58.596
12 | 0.789 | 0.01555 | -0.011 | 50.734
12.5 | 0.722 | 0.01708 | -0.012 | 42.257
13 | 0.642 | 0.01887 | -0.013 | 34.048
13.5 | 0.551 | 0.02317 | -0.014 | 23.776
14 | 0.434 | 0.04384 | -0.014 | 9.91
14.5 | 0.32 | 0.0828 | -0.012 | 3.862

## 118. Re 12M Mach 0.25 (2)
BIGFOIL.COM POLAR EXPORT
MH 17
MH 17 |  |  |  | Cl Max: | 1.4569 | at alpha= | 15 | deg
XFOIL ncrit=9 |  |  |  | L/D Max: | 110.68 | at alpha= | 8.5 | deg
Re: | 12000000 |  |  | Cd Min: | 0.17288 | at alpha= | -16.5 | deg
Mach: | 0.25 |  |  | Cl=0 at alpha= | -0.70135 | deg
|  |  |  | @ Cl=0.1, Cd= | 0.0038119
|  |  |  | @ Cl=0.4, Cd= | 0.0043979
|  |  |  | @ Cl=0.6, Cd= | 0.0062708
alpha (deg) | Cl | Cd | Cm | Cl/Cd
-16.5 | -0.4962 | 0.17288 | -0.0212 | -2.8702
-16 | -0.4831 | 0.16537 | -0.0251 | -2.9213
-15.5 | -0.4702 | 0.15789 | -0.029 | -2.978
-15 | -0.7441 | 0.08589 | -0.0644 | -8.6634
-14.5 | -0.498 | 0.12789 | -0.0411 | -3.894
-14 | -0.4908 | 0.11996 | -0.0453 | -4.0914
-13.5 | -0.8054 | 0.05048 | -0.0865 | -15.9548
-13 | -0.8311 | 0.04452 | -0.0855 | -18.668
-12.5 | -0.9231 | 0.03484 | -0.0766 | -26.4954
-12 | -0.9904 | 0.0281 | -0.0624 | -35.2456
-11.5 | -1.0812 | 0.01874 | -0.0419 | -57.6948
-11 | -1.0477 | 0.01699 | -0.0369 | -61.6657
-10.5 | -1.0166 | 0.01467 | -0.0317 | -69.2979
-10 | -0.9768 | 0.01294 | -0.0276 | -75.4869
-9.5 | -0.9307 | 0.01178 | -0.0245 | -79.0068
-9 | -0.8825 | 0.01078 | -0.0218 | -81.8646
-8.5 | -0.832 | 0.01 | -0.0196 | -83.2
-8 | -0.7864 | 0.00883 | -0.0165 | -89.06
-7.5 | -0.7371 | 0.00805 | -0.0141 | -91.5652
-7 | -0.6859 | 0.00747 | -0.0122 | -91.8206
-6.5 | -0.6324 | 0.0071 | -0.0109 | -89.0704
-6 | -0.578 | 0.00677 | -0.0098 | -85.3767
-5.5 | -0.5227 | 0.00655 | -0.009 | -79.8015
-5 | -0.4674 | 0.00631 | -0.0083 | -74.0729
-4.5 | -0.4134 | 0.006 | -0.0074 | -68.9
-4 | -0.3586 | 0.00578 | -0.0067 | -62.0415
-3 | -0.2482 | 0.00547 | -0.0057 | -45.3748
-2.5 | -0.1937 | 0.00541 | -0.0051 | -35.8041
-2 | -0.1385 | 0.00531 | -0.0048 | -26.0829
-1.5 | -0.0839 | 0.00519 | -0.0043 | -16.1657
-1 | -0.031 | 0.00498 | -0.0036 | -6.2249
-0.5 | 0.0209 | 0.00475 | -0.0026 | 4.4
0 | 0.0708 | 0.00448 | -0.0014 | 15.8036
0.5 | 0.1062 | 0.00367 | 0.0029 | 28.9373
1 | 0.1552 | 0.00367 | 0.0044 | 42.2888
1.5 | 0.2043 | 0.00379 | 0.0059 | 53.905
2 | 0.2522 | 0.00391 | 0.0077 | 64.5013
2.5 | 0.2994 | 0.00405 | 0.0096 | 73.9259
3 | 0.3454 | 0.00415 | 0.0118 | 83.2289
3.5 | 0.3799 | 0.00425 | 0.0167 | 89.3882
4 | 0.4234 | 0.00457 | 0.0194 | 92.6477
4.5 | 0.4683 | 0.00498 | 0.0217 | 94.0361
5 | 0.5096 | 0.00558 | 0.0248 | 91.3262
5.5 | 0.5568 | 0.00601 | 0.0266 | 92.6456
6 | 0.6098 | 0.00633 | 0.0272 | 96.3349
6.5 | 0.6708 | 0.00668 | 0.026 | 100.4192
7 | 0.7222 | 0.00698 | 0.027 | 103.467
8 | 0.8643 | 0.00786 | 0.02 | 109.9618
8.5 | 0.9275 | 0.00838 | 0.0184 | 110.6802
9.5 | 1.0258 | 0.00933 | 0.0214 | 109.9464
10 | 1.0831 | 0.00997 | 0.0209 | 108.6359
10.5 | 1.136 | 0.0107 | 0.0214 | 106.1682
11 | 1.183 | 0.01163 | 0.0228 | 101.7197
11.5 | 1.2217 | 0.01241 | 0.0261 | 98.4448
12 | 1.2679 | 0.01387 | 0.027 | 91.4131
12.5 | 1.3206 | 0.01477 | 0.0272 | 89.411
13 | 1.3616 | 0.01633 | 0.0288 | 83.3803
13.5 | 1.3984 | 0.01811 | 0.0308 | 77.217
14 | 1.4256 | 0.0205 | 0.0336 | 69.5415
14.5 | 1.4512 | 0.02303 | 0.0361 | 63.0135
15 | 1.4569 | 0.02714 | 0.0395 | 53.6809
15.5 | 1.4509 | 0.03151 | 0.044 | 46.0457
16 | 1.4303 | 0.03719 | 0.0484 | 38.4593
16.5 | 1.3862 | 0.04625 | 0.0504 | 29.9719
17 | 1.3668 | 0.05413 | 0.05 | 25.2503
17.5 | 1.347 | 0.06293 | 0.0479 | 21.4047
18 | 1.2912 | 0.07757 | 0.0418 | 16.6456
18.5 | 1.2599 | 0.08986 | 0.0361 | 14.0207
19 | 1.2026 | 0.10672 | 0.0276 | 11.2687
19.5 | 1.187 | 0.11704 | 0.0229 | 10.1418
20 | 1.1179 | 0.13692 | 0.0123 | 8.1646

## 119. Re 12M Mach 0.50 (1)
BIGFOIL.COM POLAR EXPORT
MH 17
MH 17 |  |  |  | Cl Max: | 1.096 | at alpha= | 20 | deg
JavaFoil+Calcfoil stall+Eppler ext transition |  |  |  | L/D Max: | 88.437 | at alpha= | 4.5 | deg
Re: | 12000000 |  |  | Cd Min: | 0.00458 | at alpha= | -0.5 | deg
Mach: | 0.5 |  |  | Cl=0 at alpha= | 0.0072464 | deg
|  |  |  | @ Cl=0.1, Cd= | 0.0050977
|  |  |  | @ Cl=0.4, Cd= | 0.0055361
|  |  |  | @ Cl=0.6, Cd= | 0.006884
alpha (deg) | Cl | Cd | Cm | Cl/Cd
-20 | -1.093 | 0.15556 | 0.031 | -7.027
-19.5 | -1.071 | 0.14192 | 0.032 | -7.546
-19 | -1.044 | 0.1359 | 0.031 | -7.682
-18.5 | -1.014 | 0.13374 | 0.03 | -7.581
-18 | -0.984 | 0.12721 | 0.029 | -7.736
-17.5 | -0.955 | 0.12351 | 0.027 | -7.735
-17 | -0.933 | 0.12303 | 0.028 | -7.583
-16.5 | -0.908 | 0.11414 | 0.028 | -7.952
-16 | -0.877 | 0.11167 | 0.026 | -7.854
-15.5 | -0.85 | 0.10673 | 0.026 | -7.96
-15 | -0.824 | 0.09844 | 0.026 | -8.373
-14.5 | -0.801 | 0.08984 | 0.026 | -8.914
-14 | -0.769 | 0.09619 | 0.024 | -7.993
-13.5 | -0.743 | 0.08848 | 0.024 | -8.398
-13 | -0.721 | 0.07817 | 0.025 | -9.23
-12.5 | -0.711 | 0.06185 | 0.029 | -11.489
-12 | -0.804 | 0.01479 | 0.039 | -54.352
-11.5 | -0.633 | 0.07387 | 0.021 | -8.569
-11 | -0.617 | 0.05971 | 0.025 | -10.342
-10.5 | -0.709 | 0.01304 | 0.037 | -54.402
-10 | -0.679 | 0.00869 | 0.036 | -78.067
-9.5 | -0.523 | 0.05966 | 0.018 | -8.767
-9 | -0.61 | 0.01162 | 0.034 | -52.513
-8.5 | -0.58 | 0.01046 | 0.033 | -55.401
-8 | -0.451 | 0.04256 | 0.021 | -10.604
-7.5 | -0.512 | 0.00993 | 0.031 | -51.58
-7 | -0.478 | 0.0093 | 0.03 | -51.392
-6.5 | -0.444 | 0.00909 | 0.029 | -48.857
-6 | -0.41 | 0.00866 | 0.028 | -47.346
-5.5 | -0.376 | 0.00843 | 0.027 | -44.614
-5 | -0.342 | 0.00809 | 0.026 | -42.324
-4.5 | -0.497 | 0.00781 | 0.025 | -63.634
-4 | -0.495 | 0.00752 | 0.024 | -65.886
-3.5 | -0.455 | 0.0072 | 0.023 | -63.158
-3 | -0.4 | 0.00695 | 0.022 | -57.561
-2.5 | -0.339 | 0.00672 | 0.021 | -50.478
-2 | -0.275 | 0.00652 | 0.02 | -42.127
-1.5 | -0.208 | 0.00636 | 0.019 | -32.651
-1 | -0.139 | 0.00579 | 0.018 | -24.044
-0.5 | -0.07 | 0.00458 | 0.017 | -15.376
0 | -0.001 | 0.00464 | 0.016 | -0.236
0.5 | 0.068 | 0.00502 | 0.014 | 13.627
1 | 0.138 | 0.00519 | 0.013 | 26.513
1.5 | 0.207 | 0.00512 | 0.012 | 40.389
2 | 0.276 | 0.00526 | 0.011 | 52.392
2.5 | 0.344 | 0.00539 | 0.01 | 63.907
3 | 0.413 | 0.00557 | 0.009 | 74.179
3.5 | 0.482 | 0.00572 | 0.007 | 84.108
4 | 0.549 | 0.00668 | 0.006 | 82.155
4.5 | 0.614 | 0.00694 | 0.005 | 88.437
5 | 0.675 | 0.00833 | 0.004 | 81.032
5.5 | 0.733 | 0.00876 | 0.003 | 83.706
6 | 0.784 | 0.00923 | 0.001 | 84.923
6.5 | 0.823 | 0.00976 | 0 | 84.304
7 | 0.841 | 0.01045 | -0.001 | 80.479
7.5 | 0.8 | 0.01132 | -0.002 | 70.657
8 | 0.534 | 0.01203 | -0.003 | 44.412
8.5 | 0.566 | 0.01264 | -0.004 | 44.791
9 | 0.598 | 0.01363 | -0.006 | 43.869
9.5 | 0.63 | 0.01393 | -0.007 | 45.21
10 | 0.66 | 0.01519 | -0.008 | 43.48
10.5 | 0.692 | 0.01577 | -0.009 | 43.9
11 | 0.721 | 0.01803 | -0.01 | 39.974
11.5 | 0.755 | 0.01745 | -0.011 | 43.265
12 | 0.784 | 0.01968 | -0.013 | 39.818
12.5 | 0.794 | 0.02753 | -0.013 | 28.836
13 | 0.844 | 0.02197 | -0.015 | 38.421
13.5 | 0.866 | 0.02649 | -0.016 | 32.688
14 | 0.807 | 0.06976 | -0.014 | 11.562
14.5 | 0.921 | 0.03017 | -0.018 | 30.529
15 | 0.908 | 0.04986 | -0.018 | 18.206
15.5 | 0.889 | 0.08101 | -0.017 | 10.975
16 | 0.902 | 0.09748 | -0.016 | 9.256
16.5 | 0.913 | 0.11013 | -0.016 | 8.291
17 | 0.966 | 0.09616 | -0.019 | 10.044
17.5 | 0.995 | 0.10065 | -0.02 | 9.881
18 | 0.993 | 0.1288 | -0.018 | 7.708
18.5 | 1.022 | 0.13483 | -0.019 | 7.583
19 | 1.054 | 0.13721 | -0.021 | 7.681
19.5 | 1.077 | 0.14842 | -0.021 | 7.259
20 | 1.096 | 0.16684 | -0.021 | 6.566

## 120. Re 12M Mach 0.50 (2)
BIGFOIL.COM POLAR EXPORT
MH 17
MH 17 |  |  |  | Cl Max: | 0.993 | at alpha= | 9 | deg
XFOIL ncrit=9 |  |  |  | L/D Max: | 99.8444 | at alpha= | 6.5 | deg
Re: | 12000000 |  |  | Cd Min: | 0.24375 | at alpha= | -20 | deg
Mach: | 0.5 |  |  | Cl=0 at alpha= | -0.85752 | deg
|  |  |  | @ Cl=0.1, Cd= | 0.0042663
|  |  |  | @ Cl=0.4, Cd= | 0.0045258
|  |  |  | @ Cl=0.6, Cd= | 0.006633
alpha (deg) | Cl | Cd | Cm | Cl/Cd
-20 | -0.646 | 0.24375 | 0.0128 | -2.6503
-19.5 | -0.6234 | 0.2387 | 0.0087 | -2.6116
-19 | -0.6059 | 0.23011 | 0.0043 | -2.6331
-18.5 | -0.5845 | 0.22315 | 0.0002 | -2.6193
-18 | -0.5667 | 0.2148 | -0.0042 | -2.6383
-17.5 | -0.5473 | 0.20693 | -0.0085 | -2.6449
-17 | -0.5294 | 0.19845 | -0.0127 | -2.6677
-16.5 | -0.5114 | 0.19031 | -0.0169 | -2.6872
-16 | -0.4952 | 0.18115 | -0.0213 | -2.7336
-15.5 | -0.4774 | 0.17294 | -0.0255 | -2.7605
-15 | -0.4563 | 0.16657 | -0.0295 | -2.7394
-14.5 | -0.4465 | 0.15597 | -0.0341 | -2.8627
-14 | -0.4293 | 0.14837 | -0.0383 | -2.8934
-13.5 | -0.4124 | 0.14079 | -0.0425 | -2.9292
-13 | -0.4006 | 0.13197 | -0.0469 | -3.0355
-12.5 | -0.3895 | 0.1234 | -0.0512 | -3.1564
-12 | -0.3837 | 0.11392 | -0.0558 | -3.3682
-11.5 | -0.3708 | 0.10664 | -0.0597 | -3.4771
-11 | -0.3769 | 0.09546 | -0.065 | -3.9483
-10.5 | -0.3738 | 0.08699 | -0.0694 | -4.297
-10 | -0.3825 | 0.07696 | -0.0746 | -4.9701
-9.5 | -0.3924 | 0.0669 | -0.0806 | -5.8655
-9 | -0.4201 | 0.05451 | -0.0905 | -7.7068
-8.5 | -0.4523 | 0.04725 | -0.0906 | -9.5725
-8 | -0.4925 | 0.04131 | -0.0836 | -11.9221
-7.5 | -0.5279 | 0.03687 | -0.0716 | -14.3179
-7 | -0.5545 | 0.03011 | -0.0606 | -18.4158
-6.5 | -0.5516 | 0.02492 | -0.0515 | -22.1348
-6 | -0.5513 | 0.01849 | -0.0406 | -29.8161
-5.5 | -0.538 | 0.0111 | -0.0307 | -48.4685
-5 | -0.496 | 0.00761 | -0.0243 | -65.1774
-4.5 | -0.443 | 0.00665 | -0.0196 | -66.6165
-4 | -0.3838 | 0.00614 | -0.0166 | -62.5081
-3.5 | -0.3219 | 0.00584 | -0.0145 | -55.1199
-3 | -0.2591 | 0.00564 | -0.0131 | -45.9397
-2.5 | -0.1978 | 0.0055 | -0.0116 | -35.9636
-2 | -0.1366 | 0.00541 | -0.0104 | -25.2495
-1.5 | -0.0751 | 0.0053 | -0.0095 | -14.1698
-1 | -0.0161 | 0.00508 | -0.0082 | -3.1693
-0.5 | 0.0404 | 0.0048 | -0.0066 | 8.4167
0 | 0.0932 | 0.00443 | -0.0043 | 21.0384
0.5 | 0.1281 | 0.00359 | 0.0016 | 35.6825
1 | 0.1835 | 0.00367 | 0.0034 | 50
1.5 | 0.2363 | 0.00389 | 0.0057 | 60.7455
2 | 0.2871 | 0.00413 | 0.0084 | 69.5157
2.5 | 0.3404 | 0.00435 | 0.0107 | 78.2529
3 | 0.3935 | 0.00452 | 0.0132 | 87.0575
3.5 | 0.4272 | 0.00455 | 0.02 | 93.8901
4 | 0.4643 | 0.00477 | 0.0262 | 97.3375
4.5 | 0.5053 | 0.00529 | 0.0314 | 95.5198
5 | 0.5387 | 0.0061 | 0.0379 | 88.3115
5.5 | 0.6054 | 0.00668 | 0.0375 | 90.6287
6 | 0.6976 | 0.00721 | 0.032 | 96.7545
6.5 | 0.7698 | 0.00771 | 0.0313 | 99.8444
7 | 0.8264 | 0.00828 | 0.0341 | 99.8068
7.5 | 0.8952 | 0.00901 | 0.0346 | 99.3563
8 | 0.9492 | 0.01006 | 0.0382 | 94.3539
8.5 | 0.9871 | 0.01226 | 0.0435 | 80.5139
9 | 0.993 | 0.0165 | 0.0514 | 60.1818
9.5 | 0.9806 | 0.02206 | 0.0603 | 44.4515
10 | 0.9607 | 0.02869 | 0.0667 | 33.4855
10.5 | 0.9379 | 0.03648 | 0.0688 | 25.71
11 | 0.9094 | 0.04599 | 0.0671 | 19.7739
11.5 | 0.8795 | 0.05739 | 0.0615 | 15.325
12 | 0.8482 | 0.07082 | 0.0526 | 11.9768
12.5 | 0.8251 | 0.08455 | 0.0433 | 9.7587
13 | 0.8001 | 0.0991 | 0.0344 | 8.0737
13.5 | 0.7813 | 0.11261 | 0.0273 | 6.9381
14 | 0.7634 | 0.12644 | 0.0204 | 6.0376

## 121. Re 14M Mach 0.00 (1)
BIGFOIL.COM POLAR EXPORT
MH 17
MH 17 |  |  |  | Cl Max: | 0.989 | at alpha= | 11 | deg
JavaFoil+Calcfoil stall+Eppler ext transition |  |  |  | L/D Max: | 118.932 | at alpha= | 7 | deg
Re: | 14000000 |  |  | Cd Min: | 0.00481 | at alpha= | 0 | deg
Mach: | 0 |  |  | Cl=0 at alpha= | 0.0083333 | deg
|  |  |  | @ Cl=0.1, Cd= | 0.0050147
|  |  |  | @ Cl=0.4, Cd= | 0.0055252
|  |  |  | @ Cl=0.6, Cd= | 0.0060846
alpha (deg) | Cl | Cd | Cm | Cl/Cd
-14 | -0.456 | 0.08967 | 0.02 | -5.088
-13.5 | -0.479 | 0.08506 | 0.02 | -5.628
-13 | -0.501 | 0.08033 | 0.02 | -6.24
-12.5 | -0.522 | 0.07562 | 0.02 | -6.905
-12 | -0.542 | 0.06985 | 0.02 | -7.761
-11.5 | -0.56 | 0.06508 | 0.02 | -8.605
-11 | -0.578 | 0.05898 | 0.021 | -9.805
-10.5 | -0.603 | 0.04804 | 0.023 | -12.546
-10 | -0.729 | 0.00786 | 0.031 | -92.805
-9.5 | -0.738 | 0.00959 | 0.03 | -76.984
-9 | -0.741 | 0.00918 | 0.03 | -80.728
-8.5 | -0.738 | 0.00886 | 0.029 | -83.311
-8 | -0.73 | 0.00855 | 0.028 | -85.369
-7.5 | -0.716 | 0.00826 | 0.027 | -86.72
-7 | -0.696 | 0.008 | 0.026 | -86.935
-6.5 | -0.67 | 0.00772 | 0.025 | -86.716
-6 | -0.638 | 0.0075 | 0.025 | -85.089
-5.5 | -0.601 | 0.00724 | 0.024 | -82.978
-5 | -0.559 | 0.00702 | 0.023 | -79.585
-4.5 | -0.513 | 0.00685 | 0.022 | -74.842
-4 | -0.463 | 0.00667 | 0.021 | -69.383
-3.5 | -0.41 | 0.00651 | 0.02 | -62.889
-3 | -0.354 | 0.00636 | 0.019 | -55.725
-2.5 | -0.297 | 0.00624 | 0.018 | -47.664
-2 | -0.239 | 0.00612 | 0.017 | -39.128
-1.5 | -0.18 | 0.00603 | 0.016 | -29.915
-1 | -0.121 | 0.00556 | 0.015 | -21.718
-0.5 | -0.061 | 0.00546 | 0.014 | -11.157
0 | -0.001 | 0.00481 | 0.013 | -0.197
0.5 | 0.059 | 0.00496 | 0.012 | 11.94
1 | 0.119 | 0.00504 | 0.011 | 23.651
1.5 | 0.179 | 0.00514 | 0.011 | 34.906
2 | 0.239 | 0.00522 | 0.01 | 45.817
2.5 | 0.299 | 0.00536 | 0.008 | 55.789
3 | 0.359 | 0.00545 | 0.007 | 65.899
3.5 | 0.419 | 0.00556 | 0.006 | 75.325
4 | 0.478 | 0.00575 | 0.005 | 83.154
4.5 | 0.536 | 0.00588 | 0.004 | 91.274
5 | 0.594 | 0.00603 | 0.003 | 98.534
5.5 | 0.649 | 0.00653 | 0.002 | 99.302
6 | 0.702 | 0.00675 | 0.001 | 104.031
6.5 | 0.754 | 0.00699 | 0 | 107.826
7 | 0.802 | 0.00675 | -0.001 | 118.932
7.5 | 0.846 | 0.00852 | -0.002 | 99.26
8 | 0.885 | 0.00887 | -0.003 | 99.776
8.5 | 0.918 | 0.00924 | -0.004 | 99.333
9 | 0.946 | 0.00963 | -0.005 | 98.219
9.5 | 0.966 | 0.01011 | -0.006 | 95.606
10 | 0.981 | 0.01062 | -0.007 | 92.326
10.5 | 0.988 | 0.01077 | -0.008 | 91.718
11 | 0.989 | 0.01146 | -0.009 | 86.362
11.5 | 0.984 | 0.01229 | -0.01 | 80.049
12 | 0.973 | 0.01316 | -0.011 | 73.941
12.5 | 0.954 | 0.014 | -0.012 | 68.166
13 | 0.928 | 0.01516 | -0.013 | 61.211
13.5 | 0.898 | 0.01615 | -0.014 | 55.619
14 | 0.864 | 0.01761 | -0.015 | 49.092
14.5 | 0.827 | 0.01956 | -0.016 | 42.283
15 | 0.788 | 0.02178 | -0.017 | 36.17
15.5 | 0.744 | 0.0255 | -0.018 | 29.2
16 | 0.69 | 0.03588 | -0.018 | 19.223

## 122. Re 14M Mach 0.00 (2)
BIGFOIL.COM POLAR EXPORT
MH 17
MH 17 |  |  |  | Cl Max: | 1.6409 | at alpha= | 19.5 | deg
XFOIL ncrit=9 |  |  |  | L/D Max: | 118.166 | at alpha= | 10 | deg
Re: | 14000000 |  |  | Cd Min: | 0.04368 | at alpha= | 20 | deg
Mach: | 0 |  |  | Cl=0 at alpha= | -0.64484 | deg
|  |  |  | @ Cl=0.1, Cd= | 0.0040133
|  |  |  | @ Cl=0.4, Cd= | 0.004459
|  |  |  | @ Cl=0.6, Cd= | 0.0060561
alpha (deg) | Cl | Cd | Cm | Cl/Cd
-20 | -1.5014 | 0.04218 | -0.0629 | -35.5951
-19.5 | -1.5197 | 0.03338 | -0.0671 | -45.5273
-18.5 | -1.4713 | 0.02594 | -0.0718 | -56.7194
-18 | -1.4576 | 0.02438 | -0.0679 | -59.7867
-17.5 | -1.4528 | 0.02232 | -0.0625 | -65.0896
-17 | -1.4654 | 0.0193 | -0.054 | -75.9275
-16.5 | -1.4248 | 0.01935 | -0.0523 | -73.6331
-16 | -1.4258 | 0.01688 | -0.0441 | -84.4668
-15.5 | -1.3996 | 0.01599 | -0.0398 | -87.5297
-15 | -1.3732 | 0.01507 | -0.0352 | -91.1214
-14.5 | -1.3407 | 0.01448 | -0.0315 | -92.5898
-14 | -1.3085 | 0.01389 | -0.0276 | -94.2045
-13.5 | -1.2738 | 0.01336 | -0.0241 | -95.3443
-13 | -1.2325 | 0.0128 | -0.022 | -96.2891
-12.5 | -1.1897 | 0.01224 | -0.0201 | -97.1977
-12 | -1.1456 | 0.01173 | -0.0184 | -97.6641
-11.5 | -1.1053 | 0.01079 | -0.0159 | -102.4374
-11 | -1.0551 | 0.01066 | -0.0153 | -98.9775
-10.5 | -1.0084 | 0.01015 | -0.014 | -99.3498
-10 | -0.9615 | 0.00963 | -0.0127 | -99.8442
-9.5 | -0.9136 | 0.00914 | -0.0115 | -99.9562
-9 | -0.8652 | 0.00866 | -0.0104 | -99.9076
-8.5 | -0.8159 | 0.00825 | -0.0095 | -98.897
-8 | -0.7679 | 0.00773 | -0.0082 | -99.3402
-7.5 | -0.7184 | 0.00729 | -0.0072 | -98.546
-7 | -0.6684 | 0.00692 | -0.0063 | -96.5896
-6.5 | -0.6163 | 0.00665 | -0.0059 | -92.6767
-6 | -0.5641 | 0.00642 | -0.0054 | -87.866
-5 | -0.458 | 0.00603 | -0.0049 | -75.9536
-4.5 | -0.4056 | 0.00578 | -0.0044 | -70.173
-4 | -0.3528 | 0.00558 | -0.0041 | -63.2258
-3.5 | -0.2996 | 0.00548 | -0.0038 | -54.6715
-3 | -0.2472 | 0.00538 | -0.0034 | -45.948
-2.5 | -0.1942 | 0.00531 | -0.0031 | -36.5725
-2 | -0.1406 | 0.00521 | -0.003 | -26.9866
-1.5 | -0.0876 | 0.00513 | -0.0027 | -17.076
-1 | -0.0358 | 0.00496 | -0.0022 | -7.2177
-0.5 | 0.0146 | 0.00476 | -0.0014 | 3.0672
0 | 0.0648 | 0.0046 | -0.0005 | 14.087
0.5 | 0.1026 | 0.00397 | 0.0028 | 25.8438
1 | 0.1476 | 0.00386 | 0.0047 | 38.2383
1.5 | 0.1956 | 0.00392 | 0.006 | 49.898
2 | 0.2432 | 0.00399 | 0.0074 | 60.9524
2.5 | 0.2895 | 0.00406 | 0.009 | 71.3054
3 | 0.3368 | 0.00414 | 0.0105 | 81.3527
3.5 | 0.3742 | 0.00431 | 0.0141 | 86.8213
4 | 0.4123 | 0.00453 | 0.0176 | 91.0155
4.5 | 0.4567 | 0.00488 | 0.0196 | 93.5861
5 | 0.4977 | 0.0054 | 0.0222 | 92.1667
5.5 | 0.5444 | 0.00574 | 0.0236 | 94.8432
6 | 0.5934 | 0.00602 | 0.0245 | 98.5714
6.5 | 0.6446 | 0.0063 | 0.0248 | 102.3175
7 | 0.7008 | 0.00657 | 0.0239 | 106.6667
8 | 0.8173 | 0.00724 | 0.021 | 112.8867
8.5 | 0.8863 | 0.00768 | 0.0169 | 115.4036
10 | 1.0564 | 0.00894 | 0.013 | 118.1655
10.5 | 1.1005 | 0.00939 | 0.0144 | 117.1991
11 | 1.1529 | 0.00997 | 0.0137 | 115.6369
11.5 | 1.2012 | 0.01055 | 0.0138 | 113.8578
13 | 1.3305 | 0.01274 | 0.0165 | 104.4349
13.5 | 1.3771 | 0.01351 | 0.0163 | 101.9319
14 | 1.4211 | 0.01433 | 0.0164 | 99.1696
14.5 | 1.4624 | 0.01532 | 0.0168 | 95.4569
15 | 1.4953 | 0.01681 | 0.0181 | 88.953
15.5 | 1.5283 | 0.01825 | 0.0194 | 83.7425
16 | 1.5658 | 0.01936 | 0.0199 | 80.8781
16.5 | 1.5826 | 0.02196 | 0.0224 | 72.0674
17 | 1.5962 | 0.02379 | 0.0264 | 67.0954
17.5 | 1.6106 | 0.02582 | 0.0297 | 62.378
18 | 1.6176 | 0.02864 | 0.0329 | 56.4804
18.5 | 1.6254 | 0.03164 | 0.0356 | 51.3717
19 | 1.6286 | 0.03528 | 0.0378 | 46.1621
19.5 | 1.6409 | 0.03831 | 0.0391 | 42.8322
20 | 1.6313 | 0.04368 | 0.0406 | 37.3466

## 123. Re 14M Mach 0.10 (1)
BIGFOIL.COM POLAR EXPORT
MH 17
MH 17 |  |  |  | Cl Max: | 0.981 | at alpha= | 10.5 | deg
JavaFoil+Calcfoil stall+Eppler ext transition |  |  |  | L/D Max: | 107.707 | at alpha= | 6.5 | deg
Re: | 14000000 |  |  | Cd Min: | 0.00483 | at alpha= | 0 | deg
Mach: | 0.1 |  |  | Cl=0 at alpha= | 0.0081967 | deg
|  |  |  | @ Cl=0.1, Cd= | 0.0050367
|  |  |  | @ Cl=0.4, Cd= | 0.005557
|  |  |  | @ Cl=0.6, Cd= | 0.0061251
alpha (deg) | Cl | Cd | Cm | Cl/Cd
-13.5 | -0.436 | 0.08589 | 0.02 | -5.078
-13 | -0.462 | 0.0806 | 0.02 | -5.732
-12.5 | -0.486 | 0.07628 | 0.02 | -6.37
-12 | -0.508 | 0.07171 | 0.019 | -7.081
-11.5 | -0.529 | 0.06688 | 0.019 | -7.909
-11 | -0.549 | 0.0617 | 0.02 | -8.902
-10.5 | -0.57 | 0.05517 | 0.021 | -10.327
-10 | -0.703 | 0.01082 | 0.031 | -64.956
-9.5 | -0.72 | 0.00972 | 0.031 | -74.074
-9 | -0.726 | 0.00927 | 0.03 | -78.355
-8.5 | -0.727 | 0.00891 | 0.029 | -81.617
-8 | -0.722 | 0.00863 | 0.028 | -83.659
-7.5 | -0.711 | 0.0083 | 0.027 | -85.602
-7 | -0.693 | 0.00803 | 0.026 | -86.242
-6.5 | -0.668 | 0.00775 | 0.026 | -86.25
-6 | -0.638 | 0.00752 | 0.025 | -84.822
-5.5 | -0.602 | 0.00726 | 0.024 | -82.805
-5 | -0.56 | 0.00704 | 0.023 | -79.557
-4.5 | -0.514 | 0.00686 | 0.022 | -75.014
-4 | -0.465 | 0.00668 | 0.021 | -69.588
-3.5 | -0.411 | 0.00652 | 0.02 | -63.137
-3 | -0.356 | 0.00638 | 0.019 | -55.817
-2.5 | -0.299 | 0.00623 | 0.018 | -47.968
-2 | -0.24 | 0.00614 | 0.017 | -39.154
-1.5 | -0.181 | 0.00602 | 0.016 | -30.089
-1 | -0.121 | 0.00556 | 0.015 | -21.851
-0.5 | -0.061 | 0.00546 | 0.015 | -11.222
0 | -0.001 | 0.00483 | 0.014 | -0.197
0.5 | 0.06 | 0.00495 | 0.013 | 12.031
1 | 0.12 | 0.00508 | 0.012 | 23.58
1.5 | 0.18 | 0.00512 | 0.011 | 35.182
2 | 0.24 | 0.00526 | 0.01 | 45.675
2.5 | 0.301 | 0.00535 | 0.009 | 56.206
3 | 0.361 | 0.00544 | 0.008 | 66.297
3.5 | 0.421 | 0.00562 | 0.006 | 74.953
4 | 0.48 | 0.00574 | 0.005 | 83.748
4.5 | 0.539 | 0.00586 | 0.004 | 91.963
5 | 0.597 | 0.0061 | 0.003 | 97.888
5.5 | 0.652 | 0.00656 | 0.002 | 99.274
6 | 0.705 | 0.00678 | 0.001 | 104.02
6.5 | 0.757 | 0.00703 | 0 | 107.707
7 | 0.805 | 0.00826 | -0.001 | 97.506
7.5 | 0.849 | 0.00858 | -0.002 | 98.899
8 | 0.887 | 0.00894 | -0.003 | 99.228
8.5 | 0.919 | 0.00932 | -0.004 | 98.613
9 | 0.945 | 0.00971 | -0.005 | 97.277
9.5 | 0.964 | 0.01022 | -0.006 | 94.359
10 | 0.976 | 0.01075 | -0.007 | 90.796
10.5 | 0.981 | 0.01093 | -0.008 | 89.712
11 | 0.978 | 0.01164 | -0.009 | 84.086
11.5 | 0.969 | 0.01256 | -0.01 | 77.181
12 | 0.954 | 0.01344 | -0.011 | 70.953
12.5 | 0.93 | 0.01433 | -0.012 | 64.917
13 | 0.899 | 0.01551 | -0.013 | 57.987
13.5 | 0.864 | 0.01657 | -0.014 | 52.14
14 | 0.825 | 0.01805 | -0.015 | 45.715
14.5 | 0.781 | 0.02054 | -0.016 | 38.041
15 | 0.731 | 0.02526 | -0.017 | 28.939
15.5 | 0.674 | 0.03452 | -0.017 | 19.527

## 124. Re 14M Mach 0.10 (2)
BIGFOIL.COM POLAR EXPORT
MH 17
MH 17 |  |  |  | Cl Max: | 1.6058 | at alpha= | 19.5 | deg
XFOIL ncrit=9 |  |  |  | L/D Max: | 117.57 | at alpha= | 9.5 | deg
Re: | 14000000 |  |  | Cd Min: | 0.05175 | at alpha= | 20 | deg
Mach: | 0.1 |  |  | Cl=0 at alpha= | -0.65119 | deg
|  |  |  | @ Cl=0.1, Cd= | 0.0040168
|  |  |  | @ Cl=0.4, Cd= | 0.0044506
|  |  |  | @ Cl=0.6, Cd= | 0.0060632
alpha (deg) | Cl | Cd | Cm | Cl/Cd
-19.5 | -1.3872 | 0.05065 | -0.0672 | -27.388
-19 | -1.3349 | 0.05027 | -0.0683 | -26.5546
-18.5 | -1.391 | 0.03279 | -0.0827 | -42.4215
-18 | -1.3737 | 0.03095 | -0.0806 | -44.3845
-17.5 | -1.3917 | 0.02706 | -0.0748 | -51.4302
-17 | -1.4006 | 0.02408 | -0.0683 | -58.1645
-16.5 | -1.3902 | 0.02231 | -0.063 | -62.3129
-16 | -1.3872 | 0.02015 | -0.0559 | -68.8437
-15.5 | -1.396 | 0.01716 | -0.0466 | -81.352
-15 | -1.3674 | 0.01632 | -0.0421 | -83.7868
-14.5 | -1.3424 | 0.01522 | -0.0369 | -88.1997
-14 | -1.311 | 0.01453 | -0.0325 | -90.2271
-13.5 | -1.2793 | 0.01388 | -0.0281 | -92.1686
-13 | -1.239 | 0.01328 | -0.0253 | -93.2982
-12.5 | -1.1962 | 0.01266 | -0.023 | -94.4866
-12 | -1.1519 | 0.01211 | -0.021 | -95.1197
-11.5 | -1.1122 | 0.01106 | -0.0182 | -100.5606
-11 | -1.0608 | 0.01095 | -0.0174 | -96.8767
-10.5 | -1.0138 | 0.01041 | -0.0159 | -97.3871
-10 | -0.9666 | 0.00985 | -0.0144 | -98.132
-9.5 | -0.9184 | 0.00933 | -0.013 | -98.4352
-9 | -0.8697 | 0.00881 | -0.0117 | -98.7174
-8.5 | -0.82 | 0.00838 | -0.0106 | -97.852
-8 | -0.7714 | 0.00785 | -0.0093 | -98.2675
-7.5 | -0.7218 | 0.00738 | -0.0081 | -97.8049
-7 | -0.6719 | 0.00696 | -0.007 | -96.5374
-6.5 | -0.6195 | 0.00668 | -0.0065 | -92.7395
-6 | -0.5669 | 0.00644 | -0.006 | -88.028
-5.5 | -0.5134 | 0.00623 | -0.0056 | -82.4077
-4.5 | -0.4073 | 0.0058 | -0.0048 | -70.2241
-4 | -0.3542 | 0.00559 | -0.0044 | -63.3631
-3 | -0.2479 | 0.00538 | -0.0036 | -46.0781
-2.5 | -0.1946 | 0.00531 | -0.0033 | -36.6478
-2 | -0.1407 | 0.00522 | -0.0032 | -26.954
-1.5 | -0.0874 | 0.00513 | -0.0029 | -17.037
-1 | -0.0353 | 0.00496 | -0.0023 | -7.1169
-0.5 | 0.0153 | 0.00476 | -0.0015 | 3.2143
0 | 0.0657 | 0.00459 | -0.0006 | 14.3137
0.5 | 0.1034 | 0.00396 | 0.0028 | 26.1111
1 | 0.1487 | 0.00386 | 0.0047 | 38.5233
1.5 | 0.1967 | 0.00392 | 0.006 | 50.1786
2 | 0.2447 | 0.00399 | 0.0074 | 61.3283
2.5 | 0.2912 | 0.00406 | 0.0091 | 71.7241
3 | 0.3387 | 0.00416 | 0.0105 | 81.4183
3.5 | 0.3765 | 0.00432 | 0.0142 | 87.1528
4 | 0.4143 | 0.00453 | 0.0178 | 91.457
4.5 | 0.4586 | 0.0049 | 0.0199 | 93.5918
5 | 0.4996 | 0.00542 | 0.0226 | 92.1771
5.5 | 0.5464 | 0.00576 | 0.0241 | 94.8611
6 | 0.5957 | 0.00604 | 0.025 | 98.6258
6.5 | 0.6475 | 0.00632 | 0.0253 | 102.4525
7 | 0.7044 | 0.0066 | 0.0244 | 106.7273
7.5 | 0.7551 | 0.00693 | 0.0248 | 108.961
8 | 0.8233 | 0.00729 | 0.0211 | 112.9355
8.5 | 0.8922 | 0.00774 | 0.0172 | 115.2713
9.5 | 1.0111 | 0.0086 | 0.0138 | 117.5698
10 | 1.0609 | 0.00904 | 0.0141 | 117.3562
10.5 | 1.1065 | 0.00951 | 0.0154 | 116.3512
11 | 1.1583 | 0.01014 | 0.015 | 114.2308
11.5 | 1.2058 | 0.01078 | 0.0155 | 111.8553
12 | 1.2457 | 0.0116 | 0.0174 | 107.3879
12.5 | 1.289 | 0.0122 | 0.0185 | 105.6557
13 | 1.3376 | 0.01304 | 0.0182 | 102.5767
13.5 | 1.384 | 0.01387 | 0.0182 | 99.7837
14 | 1.4261 | 0.01489 | 0.0187 | 95.7757
14.5 | 1.466 | 0.01603 | 0.0194 | 91.4535
15 | 1.4973 | 0.01769 | 0.0211 | 84.641
15.5 | 1.5292 | 0.01928 | 0.0226 | 79.3154
16 | 1.5626 | 0.02079 | 0.0236 | 75.1611
16.5 | 1.5731 | 0.02362 | 0.0272 | 66.6003
17 | 1.5844 | 0.02576 | 0.0312 | 61.5062
17.5 | 1.5988 | 0.02806 | 0.0342 | 56.9779
18 | 1.5988 | 0.03169 | 0.0376 | 50.4512
18.5 | 1.6012 | 0.03552 | 0.0399 | 45.0788
19 | 1.5935 | 0.04059 | 0.0419 | 39.2584
19.5 | 1.6058 | 0.04407 | 0.0426 | 36.4375
20 | 1.5803 | 0.05175 | 0.0431 | 30.5372

## 125. Re 14M Mach 0.25 (1)
BIGFOIL.COM POLAR EXPORT
MH 17
MH 17 |  |  |  | Cl Max: | 0.938 | at alpha= | 9.5 | deg
JavaFoil+Calcfoil stall+Eppler ext transition |  |  |  | L/D Max: | 105.609 | at alpha= | 5 | deg
Re: | 14000000 |  |  | Cd Min: | 0.00485 | at alpha= | 0 | deg
Mach: | 0.25 |  |  | Cl=0 at alpha= | 0.0080645 | deg
|  |  |  | @ Cl=0.1, Cd= | 0.005044
|  |  |  | @ Cl=0.4, Cd= | 0.07307
|  |  |  | @ Cl=0.6, Cd= | 0.07307
alpha (deg) | Cl | Cd | Cm | Cl/Cd
-12 | -0.178 | 0.07398 | 0.019 | -2.401
-11.5 | -0.249 | 0.07 | 0.019 | -3.563
-11 | -0.309 | 0.06566 | 0.019 | -4.71
-10.5 | -0.362 | 0.06228 | 0.018 | -5.816
-10 | -0.41 | 0.05804 | 0.018 | -7.066
-9.5 | -0.452 | 0.0544 | 0.018 | -8.304
-9 | -0.491 | 0.0475 | 0.02 | -10.34
-8.5 | -0.629 | 0.00937 | 0.03 | -67.192
-8 | -0.651 | 0.00892 | 0.029 | -73.022
-7.5 | -0.662 | 0.00863 | 0.028 | -76.724
-7 | -0.663 | 0.00828 | 0.027 | -79.982
-6.5 | -0.652 | 0.00798 | 0.026 | -81.778
-6 | -0.632 | 0.00768 | 0.025 | -82.282
-5.5 | -0.603 | 0.00745 | 0.024 | -80.897
-5 | -0.566 | 0.00721 | 0.024 | -78.518
-4.5 | -0.523 | 0.00697 | 0.023 | -74.982
-4 | -0.474 | 0.00679 | 0.022 | -69.856
-3.5 | -0.421 | 0.00661 | 0.021 | -63.66
-3 | -0.365 | 0.00643 | 0.02 | -56.708
-2.5 | -0.307 | 0.00629 | 0.019 | -48.697
-2 | -0.247 | 0.00617 | 0.018 | -40.008
-1.5 | -0.186 | 0.0061 | 0.017 | -30.526
-1 | -0.125 | 0.00562 | 0.016 | -22.181
-0.5 | -0.063 | 0.00555 | 0.015 | -11.348
0 | -0.001 | 0.00485 | 0.014 | -0.202
0.5 | 0.061 | 0.005 | 0.013 | 12.24
1 | 0.123 | 0.00507 | 0.012 | 24.291
1.5 | 0.185 | 0.00517 | 0.011 | 35.789
2 | 0.247 | 0.00532 | 0.01 | 46.446
2.5 | 0.309 | 0.0054 | 0.009 | 57.213
3 | 0.371 | 0.00556 | 0.008 | 66.673
3.5 | 0.432 | 0.00569 | 0.007 | 75.942
4 | 0.494 | 0.00582 | 0.006 | 84.76
4.5 | 0.554 | 0.00595 | 0.005 | 93.015
5 | 0.612 | 0.00579 | 0.003 | 105.609
5.5 | 0.668 | 0.00671 | 0.002 | 99.561
6 | 0.722 | 0.00696 | 0.001 | 103.824
6.5 | 0.773 | 0.00819 | 0 | 94.36
7 | 0.82 | 0.00853 | -0.001 | 96.186
7.5 | 0.861 | 0.0089 | -0.002 | 96.67
8 | 0.894 | 0.00933 | -0.003 | 95.797
8.5 | 0.918 | 0.0098 | -0.004 | 93.732
9 | 0.934 | 0.01031 | -0.005 | 90.54
9.5 | 0.938 | 0.0109 | -0.006 | 86.133
10 | 0.932 | 0.01154 | -0.007 | 80.737
10.5 | 0.914 | 0.01195 | -0.008 | 76.428
11 | 0.884 | 0.01284 | -0.009 | 68.825
11.5 | 0.842 | 0.0139 | -0.01 | 60.565
12 | 0.79 | 0.01504 | -0.011 | 52.51
12.5 | 0.723 | 0.01645 | -0.012 | 43.942
13 | 0.644 | 0.01804 | -0.013 | 35.711
13.5 | 0.555 | 0.02106 | -0.014 | 26.357
14 | 0.453 | 0.02933 | -0.015 | 15.434
14.5 | 0.325 | 0.07307 | -0.013 | 4.447

## 126. Re 14M Mach 0.25 (2)
BIGFOIL.COM POLAR EXPORT
MH 17
MH 17 |  |  |  | Cl Max: | 1.4813 | at alpha= | 15.5 | deg
XFOIL ncrit=9 |  |  |  | L/D Max: | 114.587 | at alpha= | 9 | deg
Re: | 14000000 |  |  | Cd Min: | 0.17902 | at alpha= | -17 | deg
Mach: | 0.25 |  |  | Cl=0 at alpha= | -0.68401 | deg
|  |  |  | @ Cl=0.1, Cd= | 0.0040457
|  |  |  | @ Cl=0.4, Cd= | 0.0044458
|  |  |  | @ Cl=0.6, Cd= | 0.006119
alpha (deg) | Cl | Cd | Cm | Cl/Cd
-17 | -0.5116 | 0.17902 | -0.0179 | -2.8578
-16 | -0.5671 | 0.13959 | -0.0338 | -4.0626
-15.5 | -0.5173 | 0.14267 | -0.0336 | -3.6258
-15 | -0.8428 | 0.0626 | -0.0816 | -13.4633
-14.5 | -0.8599 | 0.05377 | -0.0871 | -15.9922
-14 | -0.8531 | 0.04961 | -0.0881 | -17.1961
-13.5 | -0.92 | 0.04008 | -0.0867 | -22.9541
-13 | -0.9719 | 0.03375 | -0.0793 | -28.797
-12.5 | -1.0398 | 0.02725 | -0.0657 | -38.1578
-12 | -1.0818 | 0.02245 | -0.0511 | -48.1871
-11.5 | -1.1111 | 0.01635 | -0.038 | -67.9572
-11 | -1.0697 | 0.01509 | -0.0339 | -70.888
-10.5 | -1.0316 | 0.01333 | -0.0295 | -77.3893
-10 | -0.9884 | 0.01195 | -0.0258 | -82.7113
-9.5 | -0.9403 | 0.01096 | -0.0229 | -85.7938
-9 | -0.8908 | 0.01009 | -0.0204 | -88.2854
-8.5 | -0.8398 | 0.00942 | -0.0182 | -89.1507
-8 | -0.7908 | 0.00856 | -0.0157 | -92.3832
-7.5 | -0.7398 | 0.00793 | -0.0137 | -93.2913
-7 | -0.69 | 0.00727 | -0.0114 | -94.9106
-6.5 | -0.6361 | 0.00689 | -0.0101 | -92.3222
-6 | -0.5819 | 0.00659 | -0.009 | -88.3005
-5.5 | -0.5263 | 0.00635 | -0.0083 | -82.8819
-4.5 | -0.4162 | 0.00589 | -0.0068 | -70.6621
-4 | -0.3611 | 0.00566 | -0.0061 | -63.7986
-3.5 | -0.3061 | 0.00551 | -0.0056 | -55.5535
-3 | -0.2515 | 0.00541 | -0.005 | -46.488
-2.5 | -0.1966 | 0.00534 | -0.0045 | -36.8165
-2 | -0.141 | 0.00524 | -0.0042 | -26.9084
-1.5 | -0.0863 | 0.00515 | -0.0038 | -16.7573
-1 | -0.0328 | 0.00497 | -0.0032 | -6.5996
-0.5 | 0.0191 | 0.00476 | -0.0023 | 4.0126
0 | 0.0705 | 0.00459 | -0.0013 | 15.3595
0.5 | 0.1079 | 0.0039 | 0.0025 | 27.6667
1 | 0.1543 | 0.00383 | 0.0046 | 40.2872
1.5 | 0.2033 | 0.00393 | 0.0061 | 51.7303
2 | 0.252 | 0.004 | 0.0077 | 63
2.5 | 0.3001 | 0.00411 | 0.0094 | 73.017
3.5 | 0.3888 | 0.00439 | 0.0145 | 88.5649
4 | 0.4249 | 0.00457 | 0.019 | 92.9759
4.5 | 0.4689 | 0.00496 | 0.0216 | 94.5363
5 | 0.5092 | 0.00552 | 0.0249 | 92.2464
5.5 | 0.5569 | 0.00587 | 0.0267 | 94.8722
6 | 0.6071 | 0.00616 | 0.028 | 98.5552
6.5 | 0.6643 | 0.00646 | 0.0277 | 102.8328
7 | 0.726 | 0.00681 | 0.0263 | 106.6079
7.5 | 0.782 | 0.00715 | 0.0263 | 109.3706
8 | 0.8564 | 0.00761 | 0.022 | 112.5361
8.5 | 0.9238 | 0.00812 | 0.0194 | 113.7685
9 | 0.9843 | 0.00859 | 0.0185 | 114.5867
9.5 | 1.0365 | 0.00905 | 0.0194 | 114.5304
10 | 1.0821 | 0.00966 | 0.0215 | 112.0186
10.5 | 1.1371 | 0.01037 | 0.0216 | 109.6528
11.5 | 1.2342 | 0.0119 | 0.0242 | 103.7143
12 | 1.2698 | 0.01318 | 0.0276 | 96.3429
12.5 | 1.3231 | 0.01405 | 0.0277 | 94.1708
13 | 1.3673 | 0.01545 | 0.0289 | 88.4984
13.5 | 1.4071 | 0.01704 | 0.0307 | 82.5763
14 | 1.4365 | 0.01924 | 0.0335 | 74.6622
14.5 | 1.4641 | 0.02158 | 0.0361 | 67.8452
15 | 1.4761 | 0.02509 | 0.0395 | 58.8322
15.5 | 1.4813 | 0.02928 | 0.0425 | 50.5908
16 | 1.468 | 0.03428 | 0.0469 | 42.8238
16.5 | 1.4281 | 0.04228 | 0.0503 | 33.7772
17 | 1.4116 | 0.04937 | 0.0509 | 28.5923
17.5 | 1.385 | 0.05848 | 0.0494 | 23.6833
18 | 1.3395 | 0.07102 | 0.0451 | 18.8609
18.5 | 1.3003 | 0.08394 | 0.0393 | 15.4908
19 | 1.2471 | 0.09977 | 0.0314 | 12.4997
19.5 | 1.2235 | 0.11122 | 0.026 | 11.0007
20 | 1.165 | 0.12865 | 0.017 | 9.0556

## 127. Re 14M Mach 0.50 (1)
BIGFOIL.COM POLAR EXPORT
MH 17
MH 17 |  |  |  | Cl Max: | 1.093 | at alpha= | 20 | deg
JavaFoil+Calcfoil stall+Eppler ext transition |  |  |  | L/D Max: | 89.544 | at alpha= | 4.5 | deg
Re: | 14000000 |  |  | Cd Min: | 0.00492 | at alpha= | 0 | deg
Mach: | 0.5 |  |  | Cl=0 at alpha= | 0.0072464 | deg
|  |  |  | @ Cl=0.1, Cd= | 0.0052257
|  |  |  | @ Cl=0.4, Cd= | 0.0054832
|  |  |  | @ Cl=0.6, Cd= | 0.0068018
alpha (deg) | Cl | Cd | Cm | Cl/Cd
-20 | -1.091 | 0.16775 | 0.031 | -6.505
-19.5 | -1.067 | 0.15532 | 0.031 | -6.868
-19 | -1.039 | 0.14889 | 0.03 | -6.979
-18.5 | -1.011 | 0.14634 | 0.029 | -6.908
-18 | -0.984 | 0.13712 | 0.028 | -7.175
-17.5 | -0.956 | 0.13213 | 0.028 | -7.237
-17 | -0.934 | 0.12089 | 0.029 | -7.726
-16.5 | -0.909 | 0.11161 | 0.029 | -8.147
-16 | -0.879 | 0.10917 | 0.027 | -8.054
-15.5 | -0.851 | 0.10444 | 0.026 | -8.147
-15 | -0.827 | 0.09585 | 0.027 | -8.623
-14.5 | -0.806 | 0.08518 | 0.028 | -9.465
-14 | -0.769 | 0.09474 | 0.024 | -8.122
-13.5 | -0.745 | 0.08661 | 0.025 | -8.6
-13 | -0.725 | 0.07499 | 0.027 | -9.672
-12.5 | -0.773 | 0.03005 | 0.036 | -25.729
-12 | -0.806 | 0.01423 | 0.039 | -56.648
-11.5 | -0.634 | 0.07257 | 0.022 | -8.735
-11 | -0.625 | 0.05426 | 0.027 | -11.521
-10.5 | -0.71 | 0.0126 | 0.037 | -56.371
-10 | -0.679 | 0.00847 | 0.036 | -80.191
-9.5 | -0.524 | 0.05895 | 0.019 | -8.883
-9 | -0.611 | 0.00828 | 0.034 | -73.873
-8.5 | -0.58 | 0.01018 | 0.033 | -56.942
-8 | -0.455 | 0.04001 | 0.022 | -11.373
-7.5 | -0.512 | 0.00965 | 0.031 | -53.045
-7 | -0.478 | 0.00909 | 0.03 | -52.577
-6.5 | -0.444 | 0.0089 | 0.029 | -49.931
-6 | -0.41 | 0.00851 | 0.028 | -48.196
-5.5 | -0.376 | 0.00832 | 0.027 | -45.236
-5 | -0.342 | 0.00795 | 0.026 | -43.03
-4.5 | -0.497 | 0.00765 | 0.025 | -64.959
-4 | -0.495 | 0.00736 | 0.024 | -67.277
-3.5 | -0.455 | 0.00709 | 0.023 | -64.096
-3 | -0.4 | 0.00684 | 0.022 | -58.566
-2.5 | -0.339 | 0.0066 | 0.021 | -51.385
-2 | -0.275 | 0.00642 | 0.02 | -42.745
-1.5 | -0.208 | 0.0063 | 0.019 | -32.955
-1 | -0.139 | 0.00583 | 0.018 | -23.896
-0.5 | -0.07 | 0.00569 | 0.017 | -12.36
0 | -0.001 | 0.00492 | 0.016 | -0.222
0.5 | 0.068 | 0.00518 | 0.014 | 13.202
1 | 0.138 | 0.00528 | 0.013 | 26.074
1.5 | 0.207 | 0.00541 | 0.012 | 38.211
2 | 0.276 | 0.00524 | 0.011 | 52.642
2.5 | 0.345 | 0.00537 | 0.01 | 64.21
3 | 0.413 | 0.00551 | 0.009 | 75.05
3.5 | 0.482 | 0.00565 | 0.007 | 85.252
4 | 0.549 | 0.00659 | 0.006 | 83.274
4.5 | 0.614 | 0.00686 | 0.005 | 89.544
5 | 0.676 | 0.00817 | 0.004 | 82.77
5.5 | 0.734 | 0.00856 | 0.003 | 85.737
6 | 0.785 | 0.00902 | 0.001 | 87.007
6.5 | 0.824 | 0.00952 | 0 | 86.525
7 | 0.842 | 0.01019 | -0.001 | 82.555
7.5 | 0.8 | 0.01103 | -0.002 | 72.568
8 | 0.535 | 0.01173 | -0.003 | 45.601
8.5 | 0.567 | 0.01235 | -0.004 | 45.889
9 | 0.598 | 0.01331 | -0.006 | 44.966
9.5 | 0.63 | 0.01403 | -0.007 | 44.926
10 | 0.661 | 0.01479 | -0.008 | 44.706
10.5 | 0.693 | 0.0153 | -0.009 | 45.295
11 | 0.722 | 0.0174 | -0.01 | 41.485
11.5 | 0.756 | 0.01696 | -0.012 | 44.556
12 | 0.784 | 0.0191 | -0.013 | 41.071
12.5 | 0.801 | 0.02514 | -0.013 | 31.861
13 | 0.845 | 0.02119 | -0.015 | 39.905
13.5 | 0.869 | 0.02515 | -0.016 | 34.555
14 | 0.832 | 0.05459 | -0.015 | 15.236
14.5 | 0.926 | 0.02811 | -0.018 | 32.952
15 | 0.927 | 0.04065 | -0.018 | 22.817
15.5 | 0.905 | 0.07009 | -0.017 | 12.911
16 | 0.908 | 0.09221 | -0.017 | 9.847
16.5 | 0.922 | 0.10493 | -0.017 | 8.784
17 | 0.968 | 0.09515 | -0.019 | 10.171
17.5 | 0.988 | 0.10657 | -0.019 | 9.273
18 | 0.985 | 0.14487 | -0.017 | 6.797
18.5 | 1.014 | 0.15152 | -0.018 | 6.692
19 | 1.046 | 0.1519 | -0.02 | 6.885
19.5 | 1.071 | 0.16307 | -0.02 | 6.57
20 | 1.093 | 0.1807 | -0.02 | 6.048

## 128. Re 14M Mach 0.50 (2)
BIGFOIL.COM POLAR EXPORT
MH 17
MH 17 |  |  |  | Cl Max: | 0.9977 | at alpha= | 9 | deg
XFOIL ncrit=9 |  |  |  | L/D Max: | 104.377 | at alpha= | 7 | deg
Re: | 14000000 |  |  | Cd Min: | 0.24353 | at alpha= | -20 | deg
Mach: | 0.5 |  |  | Cl=0 at alpha= | -0.83803 | deg
|  |  |  | @ Cl=0.1, Cd= | 0.0044512
|  |  |  | @ Cl=0.4, Cd= | 0.0045415
|  |  |  | @ Cl=0.6, Cd= | 0.0064701
alpha (deg) | Cl | Cd | Cm | Cl/Cd
-20 | -0.6461 | 0.24353 | 0.0127 | -2.6531
-19.5 | -0.6226 | 0.23866 | 0.0084 | -2.6087
-19 | -0.6055 | 0.22981 | 0.004 | -2.6348
-18.5 | -0.5836 | 0.22305 | -0.0001 | -2.6165
-18 | -0.5659 | 0.21453 | -0.0046 | -2.6379
-17.5 | -0.5466 | 0.20671 | -0.0088 | -2.6443
-17 | -0.5289 | 0.19813 | -0.013 | -2.6695
-16.5 | -0.5109 | 0.18979 | -0.0174 | -2.6919
-16 | -0.4948 | 0.18066 | -0.0217 | -2.7388
-15.5 | -0.4771 | 0.17253 | -0.0259 | -2.7653
-15 | -0.4558 | 0.16627 | -0.0299 | -2.7413
-14 | -0.4301 | 0.14748 | -0.039 | -2.9163
-13.5 | -0.4132 | 0.13998 | -0.0431 | -2.9519
-13 | -0.402 | 0.1311 | -0.0475 | -3.0664
-12.5 | -0.3906 | 0.12269 | -0.0518 | -3.1836
-12 | -0.3855 | 0.113 | -0.0566 | -3.4115
-11.5 | -0.3746 | 0.10531 | -0.0607 | -3.5571
-11 | -0.3791 | 0.09461 | -0.0658 | -4.007
-10.5 | -0.3767 | 0.08612 | -0.0702 | -4.3741
-10 | -0.3866 | 0.07589 | -0.0756 | -5.0942
-9.5 | -0.3974 | 0.06556 | -0.0821 | -6.0616
-9 | -0.4268 | 0.05349 | -0.0915 | -7.9791
-8.5 | -0.4584 | 0.04651 | -0.0909 | -9.8559
-8 | -0.4973 | 0.04088 | -0.0834 | -12.1649
-7.5 | -0.5349 | 0.03621 | -0.071 | -14.7722
-7 | -0.5615 | 0.02948 | -0.0598 | -19.0468
-6.5 | -0.5602 | 0.02405 | -0.0503 | -23.2931
-6 | -0.5587 | 0.0177 | -0.0395 | -31.565
-5.5 | -0.5439 | 0.0105 | -0.0297 | -51.8
-5 | -0.5022 | 0.00729 | -0.0231 | -68.8889
-4.5 | -0.4465 | 0.0065 | -0.0189 | -68.6923
-4 | -0.3878 | 0.006 | -0.0158 | -64.6333
-3.5 | -0.3256 | 0.00571 | -0.0138 | -57.0228
-3 | -0.2629 | 0.00553 | -0.0123 | -47.5407
-2.5 | -0.2016 | 0.00542 | -0.0108 | -37.1956
-2 | -0.1399 | 0.00532 | -0.0098 | -26.297
-1.5 | -0.0782 | 0.00523 | -0.0089 | -14.9522
-1 | -0.0184 | 0.00505 | -0.0078 | -3.6436
-0.5 | 0.0384 | 0.00482 | -0.0062 | 7.9668
0 | 0.094 | 0.00461 | -0.0045 | 20.3905
0.5 | 0.128 | 0.00371 | 0.0016 | 34.5013
1 | 0.1804 | 0.00378 | 0.004 | 47.7249
1.5 | 0.234 | 0.00399 | 0.0061 | 58.6466
2 | 0.2859 | 0.00417 | 0.0086 | 68.5612
2.5 | 0.3398 | 0.00436 | 0.0108 | 77.9358
3 | 0.3952 | 0.00452 | 0.0128 | 87.4336
3.5 | 0.4421 | 0.00473 | 0.0166 | 93.4672
4 | 0.4686 | 0.00475 | 0.0253 | 98.6526
4.5 | 0.5042 | 0.00527 | 0.0316 | 95.6736
5 | 0.5332 | 0.00596 | 0.0392 | 89.4631
5.5 | 0.6013 | 0.00648 | 0.0386 | 92.7932
6 | 0.6942 | 0.00698 | 0.0331 | 99.4556
6.5 | 0.771 | 0.00748 | 0.0314 | 103.0749
7 | 0.8371 | 0.00802 | 0.0323 | 104.3766
7.5 | 0.8962 | 0.00867 | 0.0349 | 103.3679
8 | 0.9577 | 0.00967 | 0.0371 | 99.0383
9 | 0.9977 | 0.01592 | 0.0515 | 62.6696
9.5 | 0.9872 | 0.02143 | 0.0602 | 46.0663
10 | 0.9654 | 0.02765 | 0.0677 | 34.915
10.5 | 0.9431 | 0.03517 | 0.0704 | 26.8155
11 | 0.9143 | 0.04436 | 0.0694 | 20.6109
11.5 | 0.8842 | 0.05552 | 0.0643 | 15.9258
12 | 0.8537 | 0.06862 | 0.0557 | 12.441
12.5 | 0.8287 | 0.08252 | 0.0461 | 10.0424
13 | 0.8023 | 0.0972 | 0.037 | 8.2541
13.5 | 0.7831 | 0.11067 | 0.0297 | 7.076
14 | 0.7654 | 0.12433 | 0.023 | 6.1562

## 129. Re 16M Mach 0.00 (1)
BIGFOIL.COM POLAR EXPORT
MH 17
MH 17 |  |  |  | Cl Max: | 0.99 | at alpha= | 11 | deg
JavaFoil+Calcfoil stall+Eppler ext transition |  |  |  | L/D Max: | 112.883 | at alpha= | 7 | deg
Re: | 16000000 |  |  | Cd Min: | 0.00502 | at alpha= | 0.5 | deg
Mach: | 0 |  |  | Cl=0 at alpha= | 0.0083333 | deg
|  |  |  | @ Cl=0.1, Cd= | 0.0050815
|  |  |  | @ Cl=0.4, Cd= | 0.0055193
|  |  |  | @ Cl=0.6, Cd= | 0.0060825
alpha (deg) | Cl | Cd | Cm | Cl/Cd
-14 | -0.457 | 0.08854 | 0.021 | -5.16
-13.5 | -0.479 | 0.08385 | 0.02 | -5.717
-13 | -0.502 | 0.07924 | 0.02 | -6.334
-12.5 | -0.523 | 0.07443 | 0.02 | -7.028
-12 | -0.544 | 0.06808 | 0.021 | -7.987
-11.5 | -0.564 | 0.06198 | 0.021 | -9.093
-11 | -0.581 | 0.0568 | 0.021 | -10.23
-10.5 | -0.715 | 0.01084 | 0.032 | -65.95
-10 | -0.731 | 0.00989 | 0.031 | -73.903
-9.5 | -0.738 | 0.00939 | 0.03 | -78.598
-9 | -0.741 | 0.00906 | 0.03 | -81.835
-8.5 | -0.738 | 0.00872 | 0.029 | -84.71
-8 | -0.73 | 0.00842 | 0.028 | -86.691
-7.5 | -0.716 | 0.00814 | 0.027 | -87.929
-7 | -0.696 | 0.00786 | 0.026 | -88.509
-6.5 | -0.67 | 0.00761 | 0.025 | -88.061
-6 | -0.638 | 0.00737 | 0.025 | -86.554
-5.5 | -0.601 | 0.00711 | 0.024 | -84.474
-5 | -0.559 | 0.00693 | 0.023 | -80.643
-4.5 | -0.513 | 0.00674 | 0.022 | -76.042
-4 | -0.463 | 0.00657 | 0.021 | -70.4
-3.5 | -0.41 | 0.00644 | 0.02 | -63.616
-3 | -0.354 | 0.0063 | 0.019 | -56.199
-2.5 | -0.297 | 0.00616 | 0.018 | -48.279
-2 | -0.239 | 0.00607 | 0.017 | -39.404
-1.5 | -0.18 | 0.00598 | 0.016 | -30.148
-1 | -0.121 | 0.00564 | 0.015 | -21.422
-0.5 | -0.061 | 0.00567 | 0.014 | -10.76
0 | -0.001 | 0.00503 | 0.013 | -0.189
0.5 | 0.059 | 0.00502 | 0.012 | 11.804
1 | 0.119 | 0.00511 | 0.011 | 23.328
1.5 | 0.179 | 0.00515 | 0.011 | 34.821
2 | 0.239 | 0.00525 | 0.01 | 45.546
2.5 | 0.299 | 0.00533 | 0.008 | 56.091
3 | 0.359 | 0.00541 | 0.007 | 66.398
3.5 | 0.419 | 0.00557 | 0.006 | 75.197
4 | 0.478 | 0.00569 | 0.005 | 84.083
4.5 | 0.536 | 0.00581 | 0.004 | 92.395
5 | 0.594 | 0.00604 | 0.003 | 98.344
5.5 | 0.649 | 0.00643 | 0.002 | 100.971
6 | 0.703 | 0.00664 | 0.001 | 105.8
6.5 | 0.754 | 0.00685 | 0 | 110.122
7 | 0.803 | 0.00711 | -0.001 | 112.883
7.5 | 0.847 | 0.00837 | -0.002 | 101.121
8 | 0.885 | 0.00871 | -0.003 | 101.631
8.5 | 0.919 | 0.00907 | -0.004 | 101.272
9 | 0.946 | 0.00945 | -0.005 | 100.112
9.5 | 0.967 | 0.00991 | -0.006 | 97.657
10 | 0.982 | 0.01042 | -0.007 | 94.235
10.5 | 0.989 | 0.01098 | -0.008 | 90.054
11 | 0.99 | 0.01115 | -0.009 | 88.786
11.5 | 0.985 | 0.012 | -0.01 | 82.098
12 | 0.974 | 0.01287 | -0.011 | 75.628
12.5 | 0.955 | 0.01367 | -0.012 | 69.876
13 | 0.929 | 0.01473 | -0.013 | 63.058
13.5 | 0.899 | 0.01578 | -0.014 | 56.993
14 | 0.865 | 0.01707 | -0.015 | 50.698
14.5 | 0.829 | 0.01875 | -0.016 | 44.185
15 | 0.788 | 0.02145 | -0.017 | 36.735
15.5 | 0.745 | 0.02517 | -0.018 | 29.577
16 | 0.695 | 0.03262 | -0.018 | 21.313

## 130. Re 16M Mach 0.00 (2)
BIGFOIL.COM POLAR EXPORT
MH 17
MH 17 |  |  |  | Cl Max: | 1.6687 | at alpha= | 19.5 | deg
XFOIL ncrit=9 |  |  |  | L/D Max: | 121.596 | at alpha= | 10 | deg
Re: | 16000000 |  |  | Cd Min: | 0.04046 | at alpha= | 20 | deg
Mach: | 0 |  |  | Cl=0 at alpha= | -0.62698 | deg
|  |  |  | @ Cl=0.1, Cd= | 0.0042827
|  |  |  | @ Cl=0.4, Cd= | 0.0045278
|  |  |  | @ Cl=0.6, Cd= | 0.0059193
alpha (deg) | Cl | Cd | Cm | Cl/Cd
-20 | -1.5673 | 0.0366 | -0.061 | -42.8224
-19.5 | -1.5421 | 0.03001 | -0.0689 | -51.3862
-19 | -1.4836 | 0.02745 | -0.0758 | -54.0474
-18.5 | -1.5015 | 0.02421 | -0.0689 | -62.0198
-18 | -1.4875 | 0.02268 | -0.0647 | -65.5864
-17.5 | -1.4778 | 0.02095 | -0.0595 | -70.5394
-17 | -1.4641 | 0.01945 | -0.0542 | -75.2751
-16.5 | -1.4438 | 0.01832 | -0.0496 | -78.81
-16 | -1.4344 | 0.01647 | -0.0428 | -87.0917
-15.5 | -1.412 | 0.01538 | -0.0378 | -91.8075
-15 | -1.3832 | 0.01457 | -0.0335 | -94.9348
-14.5 | -1.3523 | 0.01392 | -0.0295 | -97.148
-14 | -1.3206 | 0.01334 | -0.0254 | -98.9955
-13.5 | -1.2828 | 0.0128 | -0.0225 | -100.2188
-13 | -1.241 | 0.01224 | -0.0205 | -101.3889
-12.5 | -1.1979 | 0.0117 | -0.0186 | -102.3846
-12 | -1.1535 | 0.0112 | -0.0169 | -102.9911
-11.5 | -1.1112 | 0.0104 | -0.0148 | -106.8462
-11 | -1.0618 | 0.01017 | -0.014 | -104.4051
-10.5 | -1.0149 | 0.0097 | -0.0127 | -104.6289
-10 | -0.9674 | 0.00922 | -0.0115 | -104.9241
-9.5 | -0.919 | 0.00877 | -0.0104 | -104.7891
-9 | -0.8702 | 0.00833 | -0.0094 | -104.4658
-8.5 | -0.8206 | 0.00796 | -0.0085 | -103.0905
-8 | -0.7711 | 0.00753 | -0.0075 | -102.4037
-7.5 | -0.7205 | 0.00721 | -0.0068 | -99.9307
-7 | -0.6713 | 0.00675 | -0.0057 | -99.4519
-6.5 | -0.6192 | 0.0065 | -0.0053 | -95.2615
-6 | -0.5668 | 0.00627 | -0.0049 | -90.3987
-5.5 | -0.5139 | 0.00608 | -0.0046 | -84.523
-5 | -0.4605 | 0.00589 | -0.0044 | -78.1834
-4.5 | -0.4077 | 0.00568 | -0.004 | -71.7782
-4 | -0.3552 | 0.00549 | -0.0036 | -64.6995
-3.5 | -0.3022 | 0.00541 | -0.0033 | -55.8595
-3 | -0.2498 | 0.00533 | -0.0029 | -46.8668
-2.5 | -0.1963 | 0.00525 | -0.0027 | -37.3905
-2 | -0.1429 | 0.00518 | -0.0025 | -27.5869
-1.5 | -0.0895 | 0.00509 | -0.0023 | -17.5835
-1 | -0.0376 | 0.00498 | -0.0018 | -7.5502
-0.5 | 0.0128 | 0.0048 | -0.001 | 2.6667
0 | 0.0637 | 0.00469 | -0.0003 | 13.5821
0.5 | 0.1047 | 0.00423 | 0.0024 | 24.7518
1 | 0.1478 | 0.00403 | 0.0046 | 36.6749
1.5 | 0.1962 | 0.00405 | 0.0058 | 48.4444
2 | 0.244 | 0.00408 | 0.0072 | 59.8039
2.5 | 0.2906 | 0.00413 | 0.0088 | 70.3632
3 | 0.3385 | 0.0042 | 0.0101 | 80.5952
3.5 | 0.3813 | 0.00447 | 0.0124 | 85.302
4 | 0.4169 | 0.00458 | 0.0165 | 91.0262
4.5 | 0.4571 | 0.00488 | 0.0195 | 93.668
5 | 0.4985 | 0.00534 | 0.0221 | 93.3521
5.5 | 0.546 | 0.00565 | 0.0233 | 96.6372
6 | 0.5945 | 0.00589 | 0.0244 | 100.9338
6.5 | 0.6433 | 0.00615 | 0.0253 | 104.6016
7 | 0.6969 | 0.0064 | 0.025 | 108.8906
7.5 | 0.7511 | 0.00672 | 0.0245 | 111.7708
8 | 0.8078 | 0.00703 | 0.0234 | 114.9075
8.5 | 0.8781 | 0.00747 | 0.019 | 117.5502
9.5 | 1.0037 | 0.00829 | 0.0136 | 121.0736
10 | 1.0591 | 0.00871 | 0.0125 | 121.5959
10.5 | 1.1053 | 0.00916 | 0.0135 | 120.6659
11 | 1.1522 | 0.00972 | 0.0141 | 118.5391
11.5 | 1.2029 | 0.01029 | 0.0138 | 116.8999
12.5 | 1.2815 | 0.01155 | 0.0176 | 110.9524
13 | 1.3307 | 0.01229 | 0.017 | 108.275
13.5 | 1.3781 | 0.01304 | 0.0167 | 105.6825
14 | 1.4222 | 0.01389 | 0.0168 | 102.3902
14.5 | 1.4634 | 0.01487 | 0.0172 | 98.4129
15 | 1.4949 | 0.01646 | 0.0188 | 90.8202
15.5 | 1.5286 | 0.01782 | 0.02 | 85.78
16 | 1.5642 | 0.01905 | 0.0208 | 82.1102
16.5 | 1.5885 | 0.02105 | 0.0226 | 75.4632
17 | 1.6145 | 0.02274 | 0.0244 | 70.9982
17.5 | 1.6302 | 0.02454 | 0.0278 | 66.4303
18 | 1.6398 | 0.02705 | 0.0312 | 60.6211
18.5 | 1.6503 | 0.02971 | 0.0339 | 55.547
19 | 1.6576 | 0.03286 | 0.0362 | 50.4443
19.5 | 1.6687 | 0.03588 | 0.0378 | 46.5078
20 | 1.6648 | 0.04046 | 0.0396 | 41.1468

## 131. Re 16M Mach 0.10 (1)
BIGFOIL.COM POLAR EXPORT
MH 17
MH 17 |  |  |  | Cl Max: | 0.982 | at alpha= | 10.5 | deg
JavaFoil+Calcfoil stall+Eppler ext transition |  |  |  | L/D Max: | 112.763 | at alpha= | 7 | deg
Re: | 16000000 |  |  | Cd Min: | 0.00504 | at alpha= | 0 | deg
Mach: | 0.1 |  |  | Cl=0 at alpha= | 0.0081967 | deg
|  |  |  | @ Cl=0.1, Cd= | 0.0050867
|  |  |  | @ Cl=0.4, Cd= | 0.005525
|  |  |  | @ Cl=0.6, Cd= | 0.0060529
alpha (deg) | Cl | Cd | Cm | Cl/Cd
-13.5 | -0.437 | 0.08475 | 0.02 | -5.154
-13 | -0.463 | 0.07954 | 0.02 | -5.817
-12.5 | -0.487 | 0.07522 | 0.02 | -6.47
-12 | -0.509 | 0.07011 | 0.02 | -7.263
-11.5 | -0.531 | 0.06478 | 0.02 | -8.199
-11 | -0.552 | 0.05906 | 0.021 | -9.354
-10.5 | -0.58 | 0.04777 | 0.023 | -12.15
-10 | -0.707 | 0.00779 | 0.031 | -90.686
-9.5 | -0.72 | 0.00953 | 0.031 | -75.504
-9 | -0.726 | 0.00912 | 0.03 | -79.692
-8.5 | -0.727 | 0.0088 | 0.029 | -82.683
-8 | -0.722 | 0.0085 | 0.028 | -84.985
-7.5 | -0.711 | 0.00817 | 0.027 | -86.964
-7 | -0.693 | 0.00789 | 0.026 | -87.808
-6.5 | -0.668 | 0.00763 | 0.026 | -87.618
-6 | -0.638 | 0.00741 | 0.025 | -86.039
-5.5 | -0.602 | 0.00714 | 0.024 | -84.232
-5 | -0.56 | 0.00694 | 0.023 | -80.701
-4.5 | -0.514 | 0.00675 | 0.022 | -76.2
-4 | -0.465 | 0.0066 | 0.021 | -70.41
-3.5 | -0.411 | 0.00644 | 0.02 | -63.856
-3 | -0.356 | 0.00629 | 0.019 | -56.542
-2.5 | -0.299 | 0.00619 | 0.018 | -48.264
-2 | -0.24 | 0.00607 | 0.017 | -39.628
-1.5 | -0.181 | 0.00601 | 0.016 | -30.158
-1 | -0.121 | 0.00568 | 0.015 | -21.374
-0.5 | -0.061 | 0.0057 | 0.015 | -10.752
0 | -0.001 | 0.00504 | 0.014 | -0.189
0.5 | 0.06 | 0.00506 | 0.013 | 11.768
1 | 0.12 | 0.0051 | 0.012 | 23.498
1.5 | 0.18 | 0.00519 | 0.011 | 34.724
2 | 0.24 | 0.00524 | 0.01 | 45.893
2.5 | 0.301 | 0.00532 | 0.009 | 56.538
3 | 0.361 | 0.00546 | 0.008 | 66.136
3.5 | 0.421 | 0.00556 | 0.006 | 75.742
4 | 0.48 | 0.00567 | 0.005 | 84.707
4.5 | 0.539 | 0.00587 | 0.004 | 91.894
5 | 0.597 | 0.00603 | 0.003 | 98.99
5.5 | 0.652 | 0.00645 | 0.002 | 101.051
6 | 0.706 | 0.00667 | 0.001 | 105.848
6.5 | 0.757 | 0.00689 | 0 | 109.87
7 | 0.806 | 0.00714 | -0.001 | 112.763
7.5 | 0.849 | 0.00843 | -0.002 | 100.759
8 | 0.887 | 0.00877 | -0.003 | 101.165
8.5 | 0.92 | 0.00914 | -0.004 | 100.635
9 | 0.946 | 0.00955 | -0.005 | 99.006
9.5 | 0.965 | 0.01001 | -0.006 | 96.362
10 | 0.977 | 0.01054 | -0.007 | 92.666
10.5 | 0.982 | 0.01113 | -0.008 | 88.195
11 | 0.979 | 0.01136 | -0.009 | 86.177
11.5 | 0.97 | 0.01221 | -0.01 | 79.46
12 | 0.955 | 0.01313 | -0.011 | 72.725
12.5 | 0.931 | 0.01394 | -0.012 | 66.824
13 | 0.9 | 0.01507 | -0.013 | 59.739
13.5 | 0.865 | 0.01619 | -0.014 | 53.436
14 | 0.826 | 0.01748 | -0.015 | 47.256
14.5 | 0.784 | 0.01955 | -0.016 | 40.069
15 | 0.736 | 0.02329 | -0.017 | 31.583
15.5 | 0.684 | 0.02931 | -0.017 | 23.327

## 132. Re 16M Mach 0.10 (2)
BIGFOIL.COM POLAR EXPORT
MH 17
MH 17 |  |  |  | Cl Max: | 0.8846 | at alpha= | 8.5 | deg
XFOIL ncrit=9 |  |  |  | L/D Max: | 117.321 | at alpha= | 8.5 | deg
Re: | 16000000 |  |  | Cd Min: | 0.06183 | at alpha= | -20 | deg
Mach: | 0.1 |  |  | Cl=0 at alpha= | -0.63241 | deg
|  |  |  | @ Cl=0.1, Cd= | 0.0042927
|  |  |  | @ Cl=0.4, Cd= | 0.0045265
|  |  |  | @ Cl=0.6, Cd= | 0.0059275
alpha (deg) | Cl | Cd | Cm | Cl/Cd
-20 | -1.3593 | 0.06183 | -0.0602 | -21.9845
-19.5 | -1.4577 | 0.04212 | -0.071 | -34.6083
-19 | -1.4009 | 0.03871 | -0.0786 | -36.1896
-18 | -1.4272 | 0.02754 | -0.0769 | -51.8228
-17.5 | -1.4339 | 0.02462 | -0.071 | -58.2413
-17 | -1.4335 | 0.02223 | -0.0647 | -64.4849
-16.5 | -1.4206 | 0.02067 | -0.0592 | -68.7276
-16 | -1.4094 | 0.01891 | -0.0529 | -74.532
-15.5 | -1.4069 | 0.01665 | -0.0449 | -84.4985
-14.5 | -1.3545 | 0.01462 | -0.0349 | -92.6471
-14 | -1.3233 | 0.01393 | -0.0304 | -94.9964
-13.5 | -1.2897 | 0.0133 | -0.0263 | -96.9699
-13 | -1.248 | 0.01269 | -0.0238 | -98.3452
-12.5 | -1.2049 | 0.01209 | -0.0215 | -99.6609
-12 | -1.1602 | 0.01155 | -0.0195 | -100.4502
-11.5 | -1.1183 | 0.01065 | -0.017 | -105.0047
-11 | -1.0679 | 0.01044 | -0.0161 | -102.2893
-10.5 | -1.0206 | 0.00993 | -0.0146 | -102.7795
-10 | -0.9728 | 0.00942 | -0.0132 | -103.2696
-9.5 | -0.924 | 0.00893 | -0.0119 | -103.4714
-9 | -0.8749 | 0.00847 | -0.0107 | -103.294
-8.5 | -0.8249 | 0.00807 | -0.0096 | -102.2181
-7.5 | -0.7239 | 0.00729 | -0.0077 | -99.3004
-7 | -0.6748 | 0.00678 | -0.0064 | -99.528
-6.5 | -0.6224 | 0.00652 | -0.0058 | -95.4601
-6 | -0.5696 | 0.00629 | -0.0054 | -90.5564
-5.5 | -0.5163 | 0.00609 | -0.005 | -84.7783
-4.5 | -0.4094 | 0.0057 | -0.0044 | -71.8246
-4 | -0.3565 | 0.0055 | -0.0039 | -64.8182
-3 | -0.2505 | 0.00533 | -0.0031 | -46.9981
-2.5 | -0.1967 | 0.00525 | -0.0029 | -37.4667
-2 | -0.143 | 0.00518 | -0.0027 | -27.6062
-1.5 | -0.0894 | 0.00509 | -0.0024 | -17.5639
-1 | -0.0372 | 0.00498 | -0.0019 | -7.4699
-0.5 | 0.0134 | 0.0048 | -0.0011 | 2.7917
0 | 0.0645 | 0.00469 | -0.0004 | 13.7527
0.5 | 0.1056 | 0.00423 | 0.0023 | 24.9645
1 | 0.1488 | 0.00403 | 0.0046 | 36.9231
1.5 | 0.1974 | 0.00404 | 0.0059 | 48.8614
2 | 0.2454 | 0.00408 | 0.0072 | 60.1471
2.5 | 0.2922 | 0.00413 | 0.0088 | 70.7506
3 | 0.3404 | 0.0042 | 0.0102 | 81.0476
3.5 | 0.3835 | 0.00448 | 0.0125 | 85.6027
4 | 0.419 | 0.00458 | 0.0167 | 91.4847
4.5 | 0.4591 | 0.00489 | 0.0198 | 93.8855
5 | 0.5003 | 0.00536 | 0.0225 | 93.3396
5.5 | 0.548 | 0.00566 | 0.0238 | 96.8198
6 | 0.5967 | 0.00591 | 0.0249 | 100.9645
6.5 | 0.6457 | 0.00617 | 0.0258 | 104.6515
7 | 0.7002 | 0.00644 | 0.0255 | 108.7267
7.5 | 0.7552 | 0.00676 | 0.025 | 111.716
8 | 0.8133 | 0.00708 | 0.0236 | 114.8729
8.5 | 0.8846 | 0.00754 | 0.0192 | 117.321

## 133. Re 16M Mach 0.25 (1)
BIGFOIL.COM POLAR EXPORT
MH 17
MH 17 |  |  |  | Cl Max: | 0.939 | at alpha= | 9.5 | deg
JavaFoil+Calcfoil stall+Eppler ext transition |  |  |  | L/D Max: | 105.84 | at alpha= | 6 | deg
Re: | 16000000 |  |  | Cd Min: | 0.00505 | at alpha= | 0.5 | deg
Mach: | 0.25 |  |  | Cl=0 at alpha= | 0.0080645 | deg
|  |  |  | @ Cl=0.1, Cd= | 0.0051129
|  |  |  | @ Cl=0.4, Cd= | 0.06841
|  |  |  | @ Cl=0.6, Cd= | 0.06841
alpha (deg) | Cl | Cd | Cm | Cl/Cd
-12 | -0.178 | 0.07308 | 0.02 | -2.434
-11.5 | -0.25 | 0.06909 | 0.019 | -3.615
-11 | -0.309 | 0.06666 | 0.018 | -4.63
-10.5 | -0.363 | 0.06131 | 0.019 | -5.917
-10 | -0.411 | 0.05668 | 0.019 | -7.257
-9.5 | -0.454 | 0.05264 | 0.019 | -8.618
-9 | -0.594 | 0.01011 | 0.03 | -58.755
-8.5 | -0.629 | 0.00917 | 0.03 | -68.654
-8 | -0.651 | 0.00879 | 0.029 | -74.139
-7.5 | -0.662 | 0.00848 | 0.028 | -78.147
-7 | -0.663 | 0.00814 | 0.027 | -81.436
-6.5 | -0.652 | 0.00785 | 0.026 | -83.085
-6 | -0.632 | 0.00757 | 0.025 | -83.481
-5.5 | -0.603 | 0.00732 | 0.024 | -82.312
-5 | -0.566 | 0.00711 | 0.024 | -79.66
-4.5 | -0.523 | 0.00688 | 0.023 | -75.987
-4 | -0.474 | 0.00668 | 0.022 | -70.952
-3.5 | -0.421 | 0.00654 | 0.021 | -64.408
-3 | -0.365 | 0.00636 | 0.02 | -57.313
-2.5 | -0.307 | 0.00625 | 0.019 | -49.085
-2 | -0.247 | 0.00612 | 0.018 | -40.306
-1.5 | -0.186 | 0.00608 | 0.017 | -30.62
-1 | -0.125 | 0.0057 | 0.016 | -21.902
-0.5 | -0.063 | 0.00574 | 0.015 | -10.977
0 | -0.001 | 0.00508 | 0.014 | -0.193
0.5 | 0.061 | 0.00505 | 0.013 | 12.111
1 | 0.123 | 0.00515 | 0.012 | 23.904
1.5 | 0.185 | 0.00522 | 0.011 | 35.449
2 | 0.247 | 0.00529 | 0.01 | 46.691
2.5 | 0.309 | 0.00536 | 0.009 | 57.598
3 | 0.371 | 0.00552 | 0.008 | 67.204
3.5 | 0.432 | 0.00563 | 0.007 | 76.783
4 | 0.494 | 0.00574 | 0.006 | 85.943
4.5 | 0.554 | 0.00596 | 0.005 | 92.906
5 | 0.611 | 0.00638 | 0.003 | 95.768
5.5 | 0.668 | 0.0066 | 0.002 | 101.293
6 | 0.722 | 0.00683 | 0.001 | 105.84
6.5 | 0.774 | 0.00805 | 0 | 96.136
7 | 0.821 | 0.00836 | -0.001 | 98.164
7.5 | 0.862 | 0.00874 | -0.002 | 98.61
8 | 0.895 | 0.00915 | -0.003 | 97.724
8.5 | 0.919 | 0.0096 | -0.004 | 95.784
9 | 0.935 | 0.0101 | -0.005 | 92.549
9.5 | 0.939 | 0.01069 | -0.006 | 87.888
10 | 0.933 | 0.01134 | -0.007 | 82.249
10.5 | 0.914 | 0.0121 | -0.008 | 75.601
11 | 0.884 | 0.0125 | -0.009 | 70.731
11.5 | 0.843 | 0.01358 | -0.01 | 62.047
12 | 0.79 | 0.01476 | -0.011 | 53.517
12.5 | 0.723 | 0.01617 | -0.012 | 44.719
13 | 0.645 | 0.01759 | -0.013 | 36.662
13.5 | 0.557 | 0.01993 | -0.014 | 27.959
14 | 0.459 | 0.02504 | -0.015 | 18.341
14.5 | 0.328 | 0.06841 | -0.013 | 4.788

## 134. Re 16M Mach 0.25 (2)
BIGFOIL.COM POLAR EXPORT
MH 17
MH 17 |  |  |  | Cl Max: | 1.4927 | at alpha= | 15.5 | deg
XFOIL ncrit=9 |  |  |  | L/D Max: | 118.104 | at alpha= | 9.5 | deg
Re: | 16000000 |  |  | Cd Min: | 0.22382 | at alpha= | -20 | deg
Mach: | 0.25 |  |  | Cl=0 at alpha= | -0.66539 | deg
|  |  |  | @ Cl=0.1, Cd= | 0.004248
|  |  |  | @ Cl=0.4, Cd= | 0.004541
|  |  |  | @ Cl=0.6, Cd= | 0.0059844
alpha (deg) | Cl | Cd | Cm | Cl/Cd
-20 | -0.6096 | 0.22382 | 0.0092 | -2.7236
-18.5 | -0.5604 | 0.19719 | -0.0072 | -2.8419
-18 | -0.5408 | 0.19242 | -0.0107 | -2.8105
-17.5 | -0.5262 | 0.18554 | -0.0144 | -2.836
-17 | -0.5114 | 0.17864 | -0.0183 | -2.8627
-16 | -0.7905 | 0.09358 | -0.0612 | -8.4473
-15.5 | -0.8008 | 0.08328 | -0.0675 | -9.6158
-15 | -0.8896 | 0.05573 | -0.0869 | -15.9627
-14.5 | -0.9283 | 0.04638 | -0.0904 | -20.0151
-14 | -0.9344 | 0.04204 | -0.0893 | -22.2265
-13.5 | -0.9961 | 0.03451 | -0.0836 | -28.8641
-13 | -1.0543 | 0.02863 | -0.0724 | -36.825
-12.5 | -1.1015 | 0.02359 | -0.0586 | -46.6935
-12 | -1.1241 | 0.01966 | -0.0457 | -57.177
-11.5 | -1.1301 | 0.01482 | -0.0354 | -76.2551
-11 | -1.0846 | 0.01384 | -0.0318 | -78.3671
-10.5 | -1.0428 | 0.01241 | -0.0277 | -84.029
-10 | -0.9972 | 0.01124 | -0.0243 | -88.7189
-9.5 | -0.9479 | 0.01036 | -0.0216 | -91.4961
-9 | -0.8977 | 0.00959 | -0.0191 | -93.6079
-8.5 | -0.8461 | 0.00898 | -0.017 | -94.2205
-8 | -0.796 | 0.00822 | -0.0147 | -96.837
-7.5 | -0.7422 | 0.00783 | -0.0132 | -94.7893
-7 | -0.6927 | 0.00712 | -0.0109 | -97.2893
-6.5 | -0.6393 | 0.00674 | -0.0095 | -94.8516
-6 | -0.5848 | 0.00643 | -0.0084 | -90.9487
-5.5 | -0.5295 | 0.0062 | -0.0076 | -85.4032
-4.5 | -0.4182 | 0.00578 | -0.0064 | -72.3529
-4 | -0.3634 | 0.00557 | -0.0057 | -65.2424
-3.5 | -0.3089 | 0.00543 | -0.005 | -56.8877
-3 | -0.2541 | 0.00536 | -0.0045 | -47.4067
-2.5 | -0.199 | 0.00528 | -0.004 | -37.6894
-2 | -0.1435 | 0.00519 | -0.0037 | -27.6493
-1.5 | -0.0885 | 0.0051 | -0.0034 | -17.3529
-1 | -0.0348 | 0.00498 | -0.0028 | -6.988
-0.5 | 0.0172 | 0.0048 | -0.0019 | 3.5833
0.5 | 0.1102 | 0.00418 | 0.0021 | 26.3636
1 | 0.1543 | 0.004 | 0.0046 | 38.575
1.5 | 0.2035 | 0.00403 | 0.006 | 50.4963
2 | 0.2527 | 0.00407 | 0.0075 | 62.0885
2.5 | 0.3012 | 0.00415 | 0.0091 | 72.5783
3 | 0.351 | 0.00424 | 0.0105 | 82.783
3.5 | 0.3958 | 0.00453 | 0.0129 | 87.3731
4 | 0.4303 | 0.00462 | 0.0177 | 93.1385
4.5 | 0.4694 | 0.00494 | 0.0215 | 95.0202
5 | 0.51 | 0.00544 | 0.0248 | 93.75
5.5 | 0.5587 | 0.00576 | 0.0264 | 96.9965
6 | 0.6084 | 0.00603 | 0.0278 | 100.8955
6.5 | 0.6599 | 0.00629 | 0.0288 | 104.9126
7 | 0.7202 | 0.00663 | 0.0278 | 108.6275
7.5 | 0.7848 | 0.00698 | 0.0258 | 112.4355
8 | 0.866 | 0.00747 | 0.02 | 115.9304
8.5 | 0.9191 | 0.00788 | 0.0207 | 116.6371
9 | 0.9833 | 0.00834 | 0.0189 | 117.9017
9.5 | 1.0405 | 0.00881 | 0.0187 | 118.1044
10 | 1.0838 | 0.00942 | 0.0214 | 115.0531
10.5 | 1.1375 | 0.01006 | 0.0218 | 113.0716
11 | 1.1911 | 0.01075 | 0.0222 | 110.8
11.5 | 1.239 | 0.0115 | 0.0237 | 107.7391
12 | 1.2716 | 0.01263 | 0.0279 | 100.6809
12.5 | 1.3244 | 0.0135 | 0.0282 | 98.1037
13 | 1.3707 | 0.0148 | 0.0292 | 92.6149
13.5 | 1.4124 | 0.01629 | 0.0308 | 86.7035
14 | 1.4422 | 0.01847 | 0.0336 | 78.0834
14.5 | 1.4693 | 0.02078 | 0.0365 | 70.7074
15 | 1.4849 | 0.02397 | 0.0398 | 61.9483
15.5 | 1.4927 | 0.02784 | 0.043 | 53.6171
16 | 1.4908 | 0.03267 | 0.0458 | 45.6321
16.5 | 1.4542 | 0.03996 | 0.0499 | 36.3914
17 | 1.4407 | 0.04649 | 0.0511 | 30.9895
17.5 | 1.397 | 0.05715 | 0.0498 | 24.4444
18 | 1.3671 | 0.06749 | 0.0466 | 20.2563
18.5 | 1.3137 | 0.08212 | 0.0401 | 15.9973
19 | 1.2664 | 0.09697 | 0.0328 | 13.0597
19.5 | 1.2304 | 0.11031 | 0.0263 | 11.154
20 | 1.1903 | 0.12456 | 0.0192 | 9.556

## 135. Re 16M Mach 0.50 (1)
BIGFOIL.COM POLAR EXPORT
MH 17
MH 17 |  |  |  | Cl Max: | 1.093 | at alpha= | 20 | deg
JavaFoil+Calcfoil stall+Eppler ext transition |  |  |  | L/D Max: | 95.373 | at alpha= | 4 | deg
Re: | 16000000 |  |  | Cd Min: | 0.00517 | at alpha= | 0 | deg
Mach: | 0.5 |  |  | Cl=0 at alpha= | 0.0072464 | deg
|  |  |  | @ Cl=0.1, Cd= | 0.0052474
|  |  |  | @ Cl=0.4, Cd= | 0.0054252
|  |  |  | @ Cl=0.6, Cd= | 0.0065603
alpha (deg) | Cl | Cd | Cm | Cl/Cd
-20 | -1.091 | 0.17373 | 0.031 | -6.28
-19.5 | -1.065 | 0.16263 | 0.03 | -6.55
-19 | -1.038 | 0.15719 | 0.03 | -6.601
-18.5 | -1.01 | 0.15224 | 0.029 | -6.637
-18 | -0.983 | 0.1444 | 0.028 | -6.808
-17.5 | -0.956 | 0.13883 | 0.027 | -6.883
-17 | -0.933 | 0.12422 | 0.028 | -7.512
-16.5 | -0.907 | 0.11644 | 0.028 | -7.791
-16 | -0.878 | 0.11294 | 0.027 | -7.777
-15.5 | -0.85 | 0.10822 | 0.026 | -7.857
-15 | -0.826 | 0.09823 | 0.026 | -8.413
-14.5 | -0.812 | 0.08114 | 0.029 | -10.003
-14 | -0.77 | 0.09374 | 0.025 | -8.216
-13.5 | -0.746 | 0.08497 | 0.025 | -8.781
-13 | -0.73 | 0.07145 | 0.028 | -10.211
-12.5 | -0.809 | 0.01923 | 0.038 | -42.092
-12 | -0.807 | 0.01376 | 0.039 | -58.686
-11.5 | -0.635 | 0.07169 | 0.022 | -8.854
-11 | -0.688 | 0.02413 | 0.034 | -28.525
-10.5 | -0.711 | 0.01227 | 0.037 | -57.939
-10 | -0.68 | 0.0095 | 0.036 | -71.548
-9.5 | -0.525 | 0.05726 | 0.02 | -9.173
-9 | -0.612 | 0.00811 | 0.034 | -75.437
-8.5 | -0.58 | 0.01005 | 0.033 | -57.663
-8 | -0.544 | 0.00775 | 0.032 | -70.15
-7.5 | -0.512 | 0.00945 | 0.031 | -54.165
-7 | -0.478 | 0.00894 | 0.03 | -53.487
-6.5 | -0.444 | 0.00877 | 0.029 | -50.667
-6 | -0.41 | 0.00836 | 0.028 | -49.087
-5.5 | -0.376 | 0.00814 | 0.027 | -46.213
-5 | -0.342 | 0.00781 | 0.026 | -43.808
-4.5 | -0.497 | 0.00755 | 0.025 | -65.871
-4 | -0.495 | 0.00726 | 0.024 | -68.172
-3.5 | -0.455 | 0.00697 | 0.023 | -65.241
-3 | -0.4 | 0.00675 | 0.022 | -59.274
-2.5 | -0.339 | 0.00652 | 0.021 | -52.094
-2 | -0.275 | 0.00637 | 0.02 | -43.129
-1.5 | -0.208 | 0.00626 | 0.019 | -33.158
-1 | -0.139 | 0.00588 | 0.018 | -23.682
-0.5 | -0.07 | 0.00588 | 0.017 | -11.961
0 | -0.001 | 0.00517 | 0.016 | -0.212
0.5 | 0.068 | 0.00522 | 0.014 | 13.111
1 | 0.138 | 0.00528 | 0.013 | 26.051
1.5 | 0.207 | 0.00539 | 0.012 | 38.409
2 | 0.276 | 0.0052 | 0.011 | 52.981
2.5 | 0.345 | 0.00532 | 0.01 | 64.757
3 | 0.413 | 0.00545 | 0.009 | 75.804
3.5 | 0.482 | 0.0056 | 0.007 | 85.979
4 | 0.549 | 0.00576 | 0.006 | 95.373
4.5 | 0.614 | 0.00678 | 0.005 | 90.594
5 | 0.676 | 0.00801 | 0.004 | 84.474
5.5 | 0.735 | 0.0084 | 0.003 | 87.391
6 | 0.785 | 0.00884 | 0.001 | 88.875
6.5 | 0.824 | 0.00932 | 0 | 88.444
7 | 0.842 | 0.00998 | -0.001 | 84.426
7.5 | 0.801 | 0.01082 | -0.002 | 74.047
8 | 0.535 | 0.01147 | -0.003 | 46.667
8.5 | 0.567 | 0.01208 | -0.004 | 46.966
9 | 0.599 | 0.01304 | -0.006 | 45.936
9.5 | 0.631 | 0.01373 | -0.007 | 45.941
10 | 0.662 | 0.01487 | -0.008 | 44.492
10.5 | 0.693 | 0.01535 | -0.009 | 45.172
11 | 0.722 | 0.01697 | -0.01 | 42.558
11.5 | 0.756 | 0.0165 | -0.012 | 45.83
12 | 0.785 | 0.01855 | -0.013 | 42.325
12.5 | 0.805 | 0.02355 | -0.014 | 34.19
13 | 0.846 | 0.02064 | -0.015 | 41
13.5 | 0.871 | 0.02432 | -0.016 | 35.803
14 | 0.852 | 0.04455 | -0.016 | 19.12
14.5 | 0.929 | 0.02672 | -0.018 | 34.781
15 | 0.937 | 0.03626 | -0.019 | 25.857
15.5 | 0.923 | 0.05892 | -0.018 | 15.673
16 | 0.913 | 0.08741 | -0.017 | 10.451
16.5 | 0.905 | 0.1245 | -0.014 | 7.268
17 | 0.94 | 0.1226 | -0.016 | 7.667
17.5 | 0.97 | 0.12701 | -0.018 | 7.637
18 | 0.984 | 0.15179 | -0.017 | 6.483
18.5 | 1.013 | 0.15772 | -0.018 | 6.423
19 | 1.043 | 0.16027 | -0.019 | 6.508
19.5 | 1.07 | 0.16935 | -0.02 | 6.318
20 | 1.093 | 0.1853 | -0.02 | 5.897

## 136. Re 16M Mach 0.50 (2)
BIGFOIL.COM POLAR EXPORT
MH 17
MH 17 |  |  |  | Cl Max: | 1.0023 | at alpha= | 9 | deg
XFOIL ncrit=9 |  |  |  | L/D Max: | 107.846 | at alpha= | 7 | deg
Re: | 16000000 |  |  | Cd Min: | 0.24329 | at alpha= | -20 | deg
Mach: | 0.5 |  |  | Cl=0 at alpha= | -0.82074 | deg
|  |  |  | @ Cl=0.1, Cd= | 0.0045426
|  |  |  | @ Cl=0.4, Cd= | 0.0045414
|  |  |  | @ Cl=0.6, Cd= | 0.0063214
alpha (deg) | Cl | Cd | Cm | Cl/Cd
-20 | -0.6457 | 0.24329 | 0.0124 | -2.654
-19.5 | -0.622 | 0.23866 | 0.0081 | -2.6062
-19 | -0.605 | 0.22948 | 0.0037 | -2.6364
-18.5 | -0.5826 | 0.22299 | -0.0005 | -2.6127
-18 | -0.5654 | 0.21425 | -0.0049 | -2.639
-17.5 | -0.5461 | 0.20643 | -0.0091 | -2.6454
-17 | -0.5285 | 0.19763 | -0.0135 | -2.6742
-16.5 | -0.5108 | 0.1892 | -0.0178 | -2.6998
-15 | -0.455 | 0.16599 | -0.0304 | -2.7411
-14.5 | -0.4463 | 0.15494 | -0.0352 | -2.8805
-14 | -0.4312 | 0.14667 | -0.0395 | -2.9399
-13.5 | -0.4148 | 0.13911 | -0.0437 | -2.9818
-13 | -0.404 | 0.13016 | -0.0481 | -3.1039
-12.5 | -0.3921 | 0.12181 | -0.0525 | -3.2189
-12 | -0.3875 | 0.11208 | -0.0573 | -3.4574
-11.5 | -0.3794 | 0.10387 | -0.0616 | -3.6526
-11 | -0.3811 | 0.09391 | -0.0665 | -4.0581
-10.5 | -0.3791 | 0.08535 | -0.0709 | -4.4417
-10 | -0.3901 | 0.07493 | -0.0766 | -5.2062
-9.5 | -0.4019 | 0.06437 | -0.0834 | -6.2436
-9 | -0.432 | 0.05268 | -0.0922 | -8.2005
-8.5 | -0.4633 | 0.04596 | -0.091 | -10.0805
-8 | -0.5022 | 0.04045 | -0.0831 | -12.4153
-7.5 | -0.5409 | 0.03569 | -0.0705 | -15.1555
-7 | -0.561 | 0.0295 | -0.0599 | -19.0169
-6.5 | -0.5674 | 0.02335 | -0.0494 | -24.2998
-6 | -0.5655 | 0.01702 | -0.0385 | -33.2256
-5.5 | -0.5489 | 0.00995 | -0.029 | -55.1658
-5 | -0.5077 | 0.00706 | -0.0221 | -71.9122
-4.5 | -0.4512 | 0.00633 | -0.018 | -71.2796
-4 | -0.3907 | 0.00588 | -0.0152 | -66.4456
-3.5 | -0.3286 | 0.0056 | -0.0132 | -58.6786
-3 | -0.2664 | 0.00545 | -0.0116 | -48.8807
-2.5 | -0.205 | 0.00536 | -0.0102 | -38.2463
-2 | -0.1428 | 0.00526 | -0.0092 | -27.1483
-1.5 | -0.0811 | 0.00517 | -0.0083 | -15.6867
-1 | -0.0204 | 0.00503 | -0.0074 | -4.0557
-0.5 | 0.0365 | 0.00482 | -0.0058 | 7.5726
0 | 0.0929 | 0.00469 | -0.0042 | 19.8081
0.5 | 0.13 | 0.00392 | 0.0012 | 33.1633
1 | 0.1789 | 0.00391 | 0.0043 | 45.7545
1.5 | 0.2321 | 0.00406 | 0.0065 | 57.1675
2 | 0.2858 | 0.00419 | 0.0087 | 68.21
2.5 | 0.3401 | 0.00434 | 0.0108 | 78.3641
3 | 0.3957 | 0.00452 | 0.0127 | 87.5442
3.5 | 0.446 | 0.00477 | 0.0158 | 93.501
4 | 0.4814 | 0.00485 | 0.0224 | 99.2577
4.5 | 0.5047 | 0.00524 | 0.0315 | 96.3168
5 | 0.5334 | 0.00586 | 0.0393 | 91.0239
5.5 | 0.598 | 0.00631 | 0.0396 | 94.7702
6.5 | 0.7711 | 0.0073 | 0.0316 | 105.6301
7 | 0.8412 | 0.0078 | 0.0318 | 107.8462
7.5 | 0.9018 | 0.00843 | 0.0341 | 106.9751
8 | 0.9599 | 0.00941 | 0.0371 | 102.0085
8.5 | 0.9955 | 0.01126 | 0.0435 | 88.4103
9 | 1.0023 | 0.01544 | 0.0514 | 64.9158
9.5 | 0.9926 | 0.02086 | 0.0602 | 47.5839
10 | 0.9696 | 0.02681 | 0.0685 | 36.1656
10.5 | 0.9475 | 0.03414 | 0.0716 | 27.7534
11 | 0.9166 | 0.04323 | 0.0712 | 21.2029
11.5 | 0.8849 | 0.05429 | 0.0665 | 16.2995
12 | 0.8577 | 0.06679 | 0.0584 | 12.8417
12.5 | 0.8293 | 0.08111 | 0.0484 | 10.2244
13 | 0.8034 | 0.0957 | 0.0391 | 8.395
13.5 | 0.7846 | 0.10908 | 0.0318 | 7.1929
14 | 0.7668 | 0.12267 | 0.0251 | 6.2509

## 137. Re 18M Mach 0.00 (1)
BIGFOIL.COM POLAR EXPORT
MH 17
MH 17 |  |  |  | Cl Max: | 0.991 | at alpha= | 11 | deg
JavaFoil+Calcfoil stall+Eppler ext transition |  |  |  | L/D Max: | 125.304 | at alpha= | 7.5 | deg
Re: | 18000000 |  |  | Cd Min: | 0.00512 | at alpha= | 1 | deg
Mach: | 0 |  |  | Cl=0 at alpha= | 0.0083333 | deg
|  |  |  | @ Cl=0.1, Cd= | 0.0051263
|  |  |  | @ Cl=0.4, Cd= | 0.0054847
|  |  |  | @ Cl=0.6, Cd= | 0.0065905
alpha (deg) | Cl | Cd | Cm | Cl/Cd
-14 | -0.457 | 0.08766 | 0.021 | -5.216
-13.5 | -0.48 | 0.08291 | 0.021 | -5.788
-13 | -0.503 | 0.07809 | 0.021 | -6.439
-12.5 | -0.524 | 0.07304 | 0.021 | -7.178
-12 | -0.546 | 0.06607 | 0.021 | -8.26
-11.5 | -0.568 | 0.05864 | 0.022 | -9.677
-11 | -0.59 | 0.05061 | 0.023 | -11.651
-10.5 | -0.716 | 0.01057 | 0.032 | -67.742
-10 | -0.731 | 0.0097 | 0.031 | -75.356
-9.5 | -0.738 | 0.00927 | 0.03 | -79.613
-9 | -0.741 | 0.00889 | 0.03 | -83.395
-8.5 | -0.738 | 0.00861 | 0.029 | -85.796
-8 | -0.73 | 0.00832 | 0.028 | -87.786
-7.5 | -0.716 | 0.00801 | 0.027 | -89.359
-7 | -0.696 | 0.00776 | 0.026 | -89.737
-6.5 | -0.67 | 0.00748 | 0.025 | -89.494
-6 | -0.638 | 0.00727 | 0.025 | -87.755
-5.5 | -0.601 | 0.00703 | 0.024 | -85.513
-5 | -0.559 | 0.00685 | 0.023 | -81.598
-4.5 | -0.513 | 0.00667 | 0.022 | -76.887
-4 | -0.463 | 0.00651 | 0.021 | -71.135
-3.5 | -0.41 | 0.00636 | 0.02 | -64.404
-3 | -0.354 | 0.00623 | 0.019 | -56.898
-2.5 | -0.297 | 0.00612 | 0.018 | -48.613
-2 | -0.239 | 0.00606 | 0.017 | -39.513
-1.5 | -0.18 | 0.00603 | 0.016 | -29.925
-1 | -0.121 | 0.00579 | 0.015 | -20.877
-0.5 | -0.061 | 0.00576 | 0.014 | -10.588
0 | -0.001 | 0.00572 | 0.013 | -0.166
0.5 | 0.059 | 0.00514 | 0.012 | 11.513
1 | 0.119 | 0.00512 | 0.011 | 23.272
1.5 | 0.179 | 0.00519 | 0.011 | 34.519
2 | 0.239 | 0.00524 | 0.01 | 45.627
2.5 | 0.299 | 0.0053 | 0.008 | 56.437
3 | 0.359 | 0.00543 | 0.007 | 66.147
3.5 | 0.419 | 0.00551 | 0.006 | 75.951
4 | 0.478 | 0.00563 | 0.005 | 84.959
4.5 | 0.536 | 0.00575 | 0.004 | 93.36
5 | 0.594 | 0.00662 | 0.003 | 89.766
5.5 | 0.649 | 0.00635 | 0.002 | 102.198
6 | 0.703 | 0.00653 | 0.001 | 107.563
6.5 | 0.754 | 0.00677 | 0 | 111.433
7 | 0.803 | 0.00699 | -0.001 | 114.86
7.5 | 0.847 | 0.00676 | -0.002 | 125.304
8 | 0.886 | 0.00857 | -0.003 | 103.409
8.5 | 0.92 | 0.00892 | -0.004 | 103.076
9 | 0.947 | 0.00931 | -0.005 | 101.697
9.5 | 0.968 | 0.00975 | -0.006 | 99.284
10 | 0.983 | 0.01023 | -0.007 | 96.072
10.5 | 0.99 | 0.01078 | -0.008 | 91.836
11 | 0.991 | 0.01139 | -0.009 | 87.029
11.5 | 0.986 | 0.01212 | -0.01 | 81.334
12 | 0.974 | 0.01257 | -0.011 | 77.529
12.5 | 0.956 | 0.01334 | -0.012 | 71.677
13 | 0.93 | 0.01436 | -0.013 | 64.729
13.5 | 0.9 | 0.01537 | -0.014 | 58.528
14 | 0.866 | 0.01676 | -0.015 | 51.664
14.5 | 0.83 | 0.0182 | -0.016 | 45.588
15 | 0.79 | 0.0206 | -0.017 | 38.326
15.5 | 0.748 | 0.02365 | -0.018 | 31.619
16 | 0.702 | 0.02914 | -0.018 | 24.078

## 138. Re 18M Mach 0.00 (2)
BIGFOIL.COM POLAR EXPORT
MH 17
MH 17 |  |  |  | Cl Max: | 1.6902 | at alpha= | 19.5 | deg
XFOIL ncrit=9 |  |  |  | L/D Max: | 124.249 | at alpha= | 10 | deg
Re: | 18000000 |  |  | Cd Min: | 0.03824 | at alpha= | 20 | deg
Mach: | 0 |  |  | Cl=0 at alpha= | -0.61089 | deg
|  |  |  | @ Cl=0.1, Cd= | 0.0044917
|  |  |  | @ Cl=0.4, Cd= | 0.0046148
|  |  |  | @ Cl=0.6, Cd= | 0.0058171
alpha (deg) | Cl | Cd | Cm | Cl/Cd
-20 | -1.5781 | 0.03274 | -0.0661 | -48.201
-19.5 | -1.5417 | 0.02755 | -0.0734 | -55.9601
-19 | -1.5181 | 0.0257 | -0.0724 | -59.07
-18.5 | -1.5233 | 0.023 | -0.0666 | -66.2304
-18 | -1.5086 | 0.02155 | -0.0623 | -70.0046
-17.5 | -1.4957 | 0.02 | -0.0572 | -74.785
-17 | -1.4797 | 0.01866 | -0.0521 | -79.298
-16.5 | -1.458 | 0.01758 | -0.0475 | -82.9352
-16 | -1.4358 | 0.01651 | -0.0426 | -86.9655
-15.5 | -1.4216 | 0.01493 | -0.0362 | -95.2177
-15 | -1.391 | 0.01422 | -0.0322 | -97.82
-14.5 | -1.3617 | 0.01349 | -0.0278 | -100.9414
-14 | -1.3299 | 0.01293 | -0.0237 | -102.8538
-13.5 | -1.2899 | 0.01236 | -0.0213 | -104.3608
-13 | -1.2478 | 0.01182 | -0.0192 | -105.5668
-12.5 | -1.2044 | 0.01129 | -0.0174 | -106.6785
-12 | -1.1595 | 0.0108 | -0.0158 | -107.3611
-11.5 | -1.1161 | 0.01009 | -0.0138 | -110.6145
-11 | -1.0673 | 0.00981 | -0.0129 | -108.7971
-10.5 | -1.02 | 0.00937 | -0.0117 | -108.8581
-10 | -0.972 | 0.00891 | -0.0106 | -109.0909
-9.5 | -0.9233 | 0.00849 | -0.0095 | -108.7515
-9 | -0.8743 | 0.00809 | -0.0085 | -108.0717
-8.5 | -0.8243 | 0.00772 | -0.0077 | -106.7746
-8 | -0.7744 | 0.00734 | -0.0068 | -105.5041
-7 | -0.6738 | 0.00661 | -0.0052 | -101.9365
-6.5 | -0.6218 | 0.00637 | -0.0047 | -97.6138
-5 | -0.463 | 0.00578 | -0.0038 | -80.1038
-4 | -0.3574 | 0.00543 | -0.0031 | -65.8195
-3 | -0.2519 | 0.00528 | -0.0024 | -47.7083
-2.5 | -0.1983 | 0.0052 | -0.0023 | -38.1346
-2 | -0.145 | 0.00515 | -0.0021 | -28.1553
-1.5 | -0.0915 | 0.00505 | -0.0019 | -18.1188
-1 | -0.0393 | 0.00499 | -0.0014 | -7.8758
-0.5 | 0.0112 | 0.00482 | -0.0006 | 2.3237
0 | 0.062 | 0.00476 | 0 | 13.0252
0.5 | 0.1059 | 0.00445 | 0.0021 | 23.7978
1 | 0.1487 | 0.00417 | 0.0044 | 35.6595
1.5 | 0.1969 | 0.00416 | 0.0057 | 47.3317
2 | 0.245 | 0.00416 | 0.0069 | 58.8942
2.5 | 0.2923 | 0.00418 | 0.0084 | 69.9282
3 | 0.3392 | 0.00424 | 0.0099 | 80
3.5 | 0.3839 | 0.00454 | 0.0118 | 84.5595
4 | 0.4248 | 0.00473 | 0.0146 | 89.8097
5 | 0.5011 | 0.00528 | 0.0215 | 94.9053
5.5 | 0.5475 | 0.00555 | 0.023 | 98.6486
6 | 0.5964 | 0.0058 | 0.024 | 102.8276
6.5 | 0.6449 | 0.00603 | 0.025 | 106.9486
7 | 0.6945 | 0.00628 | 0.0257 | 110.5892
7.5 | 0.749 | 0.00657 | 0.0251 | 114.003
8 | 0.7997 | 0.00685 | 0.0254 | 116.7445
8.5 | 0.8678 | 0.00728 | 0.0215 | 119.2033
9 | 0.9384 | 0.0077 | 0.017 | 121.8701
9.5 | 1.0014 | 0.00809 | 0.0143 | 123.7824
10 | 1.0586 | 0.00852 | 0.0128 | 124.2488
10.5 | 1.1115 | 0.00899 | 0.0123 | 123.6374
11 | 1.1511 | 0.00953 | 0.0146 | 120.787
13 | 1.3307 | 0.01193 | 0.0175 | 111.5423
13.5 | 1.3787 | 0.01265 | 0.017 | 108.9881
14 | 1.4228 | 0.01355 | 0.0171 | 105.0037
14.5 | 1.4641 | 0.01453 | 0.0176 | 100.7639
15 | 1.4967 | 0.01602 | 0.0191 | 93.427
15.5 | 1.533 | 0.01719 | 0.02 | 89.1798
16 | 1.5675 | 0.01849 | 0.021 | 84.7756
16.5 | 1.5962 | 0.02016 | 0.0224 | 79.1766
17 | 1.6257 | 0.02175 | 0.0236 | 74.7448
17.5 | 1.6453 | 0.02359 | 0.0263 | 69.7457
18 | 1.6579 | 0.02581 | 0.0296 | 64.2348
18.5 | 1.6695 | 0.0283 | 0.0324 | 58.9929
19 | 1.6788 | 0.03117 | 0.0349 | 53.8595
19.5 | 1.6902 | 0.0341 | 0.0367 | 49.566
20 | 1.6893 | 0.03824 | 0.0387 | 44.1763

## 139. Re 18M Mach 0.10 (1)
BIGFOIL.COM POLAR EXPORT
MH 17
MH 17 |  |  |  | Cl Max: | 0.983 | at alpha= | 10.5 | deg
JavaFoil+Calcfoil stall+Eppler ext transition |  |  |  | L/D Max: | 114.407 | at alpha= | 7 | deg
Re: | 18000000 |  |  | Cd Min: | 0.00511 | at alpha= | 1 | deg
Mach: | 0.1 |  |  | Cl=0 at alpha= | 0.0081967 | deg
|  |  |  | @ Cl=0.1, Cd= | 0.0051167
|  |  |  | @ Cl=0.4, Cd= | 0.005472
|  |  |  | @ Cl=0.6, Cd= | 0.0066436
alpha (deg) | Cl | Cd | Cm | Cl/Cd
-13.5 | -0.437 | 0.08374 | 0.021 | -5.221
-13 | -0.463 | 0.07839 | 0.021 | -5.911
-12.5 | -0.488 | 0.074 | 0.02 | -6.589
-12 | -0.51 | 0.06879 | 0.021 | -7.419
-11.5 | -0.533 | 0.06276 | 0.021 | -8.498
-11 | -0.554 | 0.05764 | 0.021 | -9.613
-10.5 | -0.678 | 0.01195 | 0.031 | -56.716
-10 | -0.708 | 0.00988 | 0.031 | -71.679
-9.5 | -0.72 | 0.00933 | 0.031 | -77.166
-9 | -0.726 | 0.00896 | 0.03 | -81.077
-8.5 | -0.727 | 0.00867 | 0.029 | -83.909
-8 | -0.722 | 0.00838 | 0.028 | -86.208
-7.5 | -0.711 | 0.00805 | 0.027 | -88.285
-7 | -0.693 | 0.00778 | 0.026 | -89.031
-6.5 | -0.668 | 0.00753 | 0.026 | -88.774
-6 | -0.638 | 0.00729 | 0.025 | -87.448
-5.5 | -0.602 | 0.00708 | 0.024 | -84.991
-5 | -0.56 | 0.00686 | 0.023 | -81.66
-4.5 | -0.514 | 0.00668 | 0.022 | -77.047
-4 | -0.465 | 0.00651 | 0.021 | -71.385
-3.5 | -0.411 | 0.00636 | 0.02 | -64.659
-3 | -0.356 | 0.00625 | 0.019 | -56.904
-2.5 | -0.299 | 0.00615 | 0.018 | -48.605
-2 | -0.24 | 0.00605 | 0.017 | -39.751
-1.5 | -0.181 | 0.00604 | 0.016 | -30.001
-1 | -0.121 | 0.00578 | 0.015 | -21.013
-0.5 | -0.061 | 0.00579 | 0.015 | -10.583
0 | -0.001 | 0.00573 | 0.014 | -0.166
0.5 | 0.06 | 0.00513 | 0.013 | 11.603
1 | 0.12 | 0.00511 | 0.012 | 23.45
1.5 | 0.18 | 0.00518 | 0.011 | 34.789
2 | 0.24 | 0.00523 | 0.01 | 45.973
2.5 | 0.301 | 0.00535 | 0.009 | 56.239
3 | 0.361 | 0.00542 | 0.008 | 66.64
3.5 | 0.421 | 0.0055 | 0.006 | 76.535
4 | 0.48 | 0.00568 | 0.005 | 84.519
4.5 | 0.539 | 0.00581 | 0.004 | 92.805
5 | 0.597 | 0.00666 | 0.003 | 89.641
5.5 | 0.652 | 0.00636 | 0.002 | 102.569
6 | 0.706 | 0.00656 | 0.001 | 107.583
6.5 | 0.757 | 0.00678 | 0 | 111.714
7 | 0.806 | 0.00704 | -0.001 | 114.407
7.5 | 0.85 | 0.00828 | -0.002 | 102.563
8 | 0.888 | 0.00862 | -0.003 | 102.945
8.5 | 0.92 | 0.009 | -0.004 | 102.322
9 | 0.947 | 0.00939 | -0.005 | 100.758
9.5 | 0.966 | 0.00984 | -0.006 | 98.202
10 | 0.978 | 0.01035 | -0.007 | 94.501
10.5 | 0.983 | 0.01092 | -0.008 | 89.986
11 | 0.98 | 0.01155 | -0.009 | 84.854
11.5 | 0.971 | 0.01231 | -0.01 | 78.846
12 | 0.955 | 0.01281 | -0.011 | 74.557
12.5 | 0.932 | 0.0136 | -0.012 | 68.556
13 | 0.901 | 0.01469 | -0.013 | 61.338
13.5 | 0.866 | 0.01577 | -0.014 | 54.909
14 | 0.827 | 0.01724 | -0.015 | 47.953
14.5 | 0.785 | 0.01893 | -0.016 | 41.464
15 | 0.738 | 0.02207 | -0.017 | 33.447
15.5 | 0.689 | 0.02652 | -0.018 | 25.997

## 140. Re 18M Mach 0.10 (2)
BIGFOIL.COM POLAR EXPORT
MH 17
MH 17 |  |  |  | Cl Max: | 1.6672 | at alpha= | 19.5 | deg
XFOIL ncrit=9 |  |  |  | L/D Max: | 123.529 | at alpha= | 9.5 | deg
Re: | 18000000 |  |  | Cd Min: | 0.05024 | at alpha= | -20 | deg
Mach: | 0.1 |  |  | Cl=0 at alpha= | -0.6152 | deg
|  |  |  | @ Cl=0.1, Cd= | 0.0045071
|  |  |  | @ Cl=0.4, Cd= | 0.0046044
|  |  |  | @ Cl=0.6, Cd= | 0.0058174
alpha (deg) | Cl | Cd | Cm | Cl/Cd
-20 | -1.4592 | 0.05024 | -0.0643 | -29.0446
-19.5 | -1.4865 | 0.03652 | -0.0766 | -40.7037
-19 | -1.4287 | 0.03309 | -0.0844 | -43.1762
-18.5 | -1.4724 | 0.02743 | -0.078 | -53.6785
-18 | -1.4623 | 0.02543 | -0.0739 | -57.5029
-17.5 | -1.4625 | 0.023 | -0.0681 | -63.587
-17 | -1.4569 | 0.02099 | -0.062 | -69.4092
-16.5 | -1.4411 | 0.01956 | -0.0566 | -73.6759
-16 | -1.4264 | 0.01804 | -0.0505 | -79.0687
-15.5 | -1.4068 | 0.01678 | -0.0449 | -83.8379
-14.5 | -1.364 | 0.0142 | -0.0332 | -96.0563
-14 | -1.3334 | 0.01348 | -0.0286 | -98.9169
-13.5 | -1.2973 | 0.01285 | -0.025 | -100.9572
-13 | -1.2553 | 0.01224 | -0.0225 | -102.5572
-12.5 | -1.2118 | 0.01166 | -0.0203 | -103.928
-12 | -1.1666 | 0.01112 | -0.0184 | -104.9101
-11.5 | -1.1233 | 0.01033 | -0.0161 | -108.7415
-11 | -1.0737 | 0.01006 | -0.015 | -106.7296
-10.5 | -1.0261 | 0.00958 | -0.0136 | -107.1086
-10 | -0.9776 | 0.00909 | -0.0122 | -107.5468
-9.5 | -0.9286 | 0.00864 | -0.011 | -107.4769
-9 | -0.8792 | 0.00821 | -0.0098 | -107.0889
-8.5 | -0.8288 | 0.00782 | -0.0089 | -105.9847
-8 | -0.7787 | 0.00742 | -0.0078 | -104.9461
-7.5 | -0.727 | 0.00711 | -0.0071 | -102.2504
-7 | -0.6773 | 0.00665 | -0.0059 | -101.8496
-6.5 | -0.625 | 0.0064 | -0.0053 | -97.6562
-6 | -0.5721 | 0.00617 | -0.0049 | -92.7229
-4.5 | -0.4113 | 0.00563 | -0.004 | -73.0551
-4 | -0.3587 | 0.00544 | -0.0034 | -65.9375
-3 | -0.2526 | 0.00528 | -0.0027 | -47.8409
-2.5 | -0.1988 | 0.00521 | -0.0025 | -38.1574
-2 | -0.1451 | 0.00515 | -0.0022 | -28.1748
-1.5 | -0.0914 | 0.00505 | -0.002 | -18.099
-0.5 | 0.0119 | 0.00482 | -0.0008 | 2.4689
0 | 0.0628 | 0.00476 | -0.0001 | 13.1933
1 | 0.1496 | 0.00417 | 0.0044 | 35.8753
1.5 | 0.198 | 0.00416 | 0.0057 | 47.5962
2 | 0.2465 | 0.00416 | 0.007 | 59.2548
2.5 | 0.2937 | 0.00418 | 0.0085 | 70.2632
3 | 0.3411 | 0.00425 | 0.01 | 80.2588
3.5 | 0.3861 | 0.00454 | 0.0119 | 85.0441
4 | 0.4271 | 0.00473 | 0.0148 | 90.296
5 | 0.503 | 0.0053 | 0.0219 | 94.9057
5.5 | 0.5496 | 0.00556 | 0.0235 | 98.8489
6 | 0.5985 | 0.00581 | 0.0245 | 103.012
6.5 | 0.6474 | 0.00605 | 0.0255 | 107.0083
7 | 0.6973 | 0.00631 | 0.0263 | 110.5071
7.5 | 0.753 | 0.0066 | 0.0256 | 114.0909
8 | 0.8048 | 0.0069 | 0.0258 | 116.6377
8.5 | 0.8753 | 0.00735 | 0.0215 | 119.0884
9 | 0.9452 | 0.00776 | 0.0173 | 121.8041
9.5 | 1.008 | 0.00816 | 0.0148 | 123.5294
10 | 1.0651 | 0.00864 | 0.0135 | 123.2755
10.5 | 1.1158 | 0.00912 | 0.0137 | 122.3465
11 | 1.1577 | 0.00965 | 0.0157 | 119.9689
11.5 | 1.2102 | 0.01018 | 0.0152 | 118.8802
12 | 1.2562 | 0.01086 | 0.0159 | 115.6722
12.5 | 1.2949 | 0.01145 | 0.0181 | 113.0917
13 | 1.3381 | 0.0122 | 0.0191 | 109.6803
13.5 | 1.3861 | 0.01299 | 0.0189 | 106.7052
14 | 1.4253 | 0.01429 | 0.0198 | 99.7411
14.5 | 1.466 | 0.01535 | 0.0205 | 95.5049
15 | 1.5008 | 0.01674 | 0.0219 | 89.6535
15.5 | 1.5362 | 0.01805 | 0.0231 | 85.108
16 | 1.5692 | 0.01952 | 0.0243 | 80.3893
16.5 | 1.5944 | 0.02152 | 0.0262 | 74.0892
17.5 | 1.6375 | 0.02542 | 0.031 | 64.4178
18 | 1.645 | 0.02825 | 0.0344 | 58.2301
18.5 | 1.6531 | 0.0313 | 0.0372 | 52.8147
19 | 1.6567 | 0.03501 | 0.0394 | 47.3208
19.5 | 1.6672 | 0.03834 | 0.0409 | 43.4846
20 | 1.6566 | 0.04393 | 0.0423 | 37.71

## 141. Re 18M Mach 0.25 (1)
BIGFOIL.COM POLAR EXPORT
MH 17
MH 17 |  |  |  | Cl Max: | 0.94 | at alpha= | 9.5 | deg
JavaFoil+Calcfoil stall+Eppler ext transition |  |  |  | L/D Max: | 111.019 | at alpha= | 6.5 | deg
Re: | 18000000 |  |  | Cd Min: | 0.00516 | at alpha= | 1 | deg
Mach: | 0.25 |  |  | Cl=0 at alpha= | 0.0080645 | deg
|  |  |  | @ Cl=0.1, Cd= | 0.0051637
|  |  |  | @ Cl=0.4, Cd= | 0.07212
|  |  |  | @ Cl=0.6, Cd= | 0.07212
alpha (deg) | Cl | Cd | Cm | Cl/Cd
-12 | -0.178 | 0.07229 | 0.02 | -2.463
-11.5 | -0.25 | 0.06829 | 0.02 | -3.661
-11 | -0.309 | 0.06586 | 0.019 | -4.692
-10.5 | -0.364 | 0.06017 | 0.019 | -6.042
-10 | -0.413 | 0.05512 | 0.02 | -7.49
-9.5 | -0.457 | 0.05018 | 0.02 | -9.098
-9 | -0.597 | 0.00957 | 0.031 | -62.408
-8.5 | -0.63 | 0.009 | 0.03 | -69.941
-8 | -0.651 | 0.00868 | 0.029 | -75.066
-7.5 | -0.662 | 0.00835 | 0.028 | -79.366
-7 | -0.663 | 0.00802 | 0.027 | -82.594
-6.5 | -0.652 | 0.00776 | 0.026 | -84.06
-6 | -0.632 | 0.00745 | 0.025 | -84.871
-5.5 | -0.603 | 0.00723 | 0.024 | -83.425
-5 | -0.566 | 0.00702 | 0.024 | -80.647
-4.5 | -0.523 | 0.0068 | 0.023 | -76.872
-4 | -0.474 | 0.00661 | 0.022 | -71.713
-3.5 | -0.421 | 0.00645 | 0.021 | -65.249
-3 | -0.365 | 0.00629 | 0.02 | -57.959
-2.5 | -0.307 | 0.00618 | 0.019 | -49.612
-2 | -0.247 | 0.0061 | 0.018 | -40.449
-1.5 | -0.186 | 0.0061 | 0.017 | -30.508
-1 | -0.125 | 0.00582 | 0.016 | -21.444
-0.5 | -0.063 | 0.00583 | 0.015 | -10.802
0 | -0.001 | 0.00577 | 0.014 | -0.17
0.5 | 0.061 | 0.00517 | 0.013 | 11.82
1 | 0.123 | 0.00516 | 0.012 | 23.873
1.5 | 0.185 | 0.00523 | 0.011 | 35.421
2 | 0.247 | 0.00526 | 0.01 | 46.949
2.5 | 0.309 | 0.00539 | 0.009 | 57.29
3 | 0.371 | 0.00547 | 0.008 | 67.749
3.5 | 0.432 | 0.00557 | 0.007 | 77.627
4 | 0.494 | 0.00576 | 0.006 | 85.621
4.5 | 0.554 | 0.0059 | 0.005 | 93.836
5 | 0.612 | 0.00628 | 0.003 | 97.357
5.5 | 0.668 | 0.00649 | 0.002 | 102.942
6 | 0.723 | 0.00671 | 0.001 | 107.677
6.5 | 0.774 | 0.00697 | 0 | 111.019
7 | 0.821 | 0.00823 | -0.001 | 99.803
7.5 | 0.862 | 0.0086 | -0.002 | 100.246
8 | 0.895 | 0.00899 | -0.003 | 99.622
8.5 | 0.92 | 0.00943 | -0.004 | 97.629
9 | 0.936 | 0.00991 | -0.005 | 94.392
9.5 | 0.94 | 0.01049 | -0.006 | 89.685
10 | 0.934 | 0.01112 | -0.007 | 83.986
10.5 | 0.915 | 0.01187 | -0.008 | 77.128
11 | 0.885 | 0.01266 | -0.009 | 69.952
11.5 | 0.843 | 0.01359 | -0.01 | 62.089
12 | 0.791 | 0.01439 | -0.011 | 54.932
12.5 | 0.724 | 0.01573 | -0.012 | 46.034
13 | 0.646 | 0.01705 | -0.013 | 37.86
13.5 | 0.558 | 0.01959 | -0.014 | 28.46
14 | 0.46 | 0.02426 | -0.015 | 18.977
14.5 | 0.325 | 0.07212 | -0.013 | 4.509

## 142. Re 18M Mach 0.25 (2)
BIGFOIL.COM POLAR EXPORT
MH 17
MH 17 |  |  |  | Cl Max: | 1.4965 | at alpha= | 16 | deg
XFOIL ncrit=9 |  |  |  | L/D Max: | 120.906 | at alpha= | 9.5 | deg
Re: | 18000000 |  |  | Cd Min: | 0.17834 | at alpha= | -17 | deg
Mach: | 0.25 |  |  | Cl=0 at alpha= | -0.64904 | deg
|  |  |  | @ Cl=0.1, Cd= | 0.0044503
|  |  |  | @ Cl=0.4, Cd= | 0.0045589
|  |  |  | @ Cl=0.6, Cd= | 0.0058691
alpha (deg) | Cl | Cd | Cm | Cl/Cd
-17 | -0.5113 | 0.17834 | -0.0185 | -2.867
-16.5 | -0.4957 | 0.1719 | -0.0222 | -2.8837
-16 | -0.841 | 0.08406 | -0.0679 | -10.0048
-15.5 | -0.8852 | 0.06363 | -0.0819 | -13.9117
-15 | -0.9206 | 0.0518 | -0.0895 | -17.7722
-14.5 | -0.9802 | 0.04171 | -0.0912 | -23.5004
-14 | -0.9949 | 0.03728 | -0.0883 | -26.6872
-13.5 | -1.0552 | 0.03082 | -0.0796 | -34.2375
-13 | -1.109 | 0.02546 | -0.0669 | -43.5585
-12.5 | -1.1433 | 0.02125 | -0.0533 | -53.8024
-12 | -1.1515 | 0.01769 | -0.0423 | -65.0933
-11.5 | -1.1432 | 0.01381 | -0.0336 | -82.7806
-11 | -1.0958 | 0.01296 | -0.0301 | -84.5525
-10.5 | -1.0515 | 0.01174 | -0.0264 | -89.5656
-10 | -1.0042 | 0.0107 | -0.0232 | -93.8505
-9.5 | -0.9542 | 0.00991 | -0.0205 | -96.2866
-9 | -0.9035 | 0.00921 | -0.0181 | -98.0999
-8.5 | -0.8512 | 0.00863 | -0.0161 | -98.6327
-8 | -0.8006 | 0.00796 | -0.0138 | -100.5779
-7.5 | -0.7464 | 0.00758 | -0.0124 | -98.4697
-7 | -0.6948 | 0.00703 | -0.0105 | -98.8336
-6.5 | -0.6417 | 0.00662 | -0.009 | -96.9335
-6 | -0.5875 | 0.00631 | -0.0078 | -93.1062
-5 | -0.4762 | 0.00589 | -0.0065 | -80.8489
-4.5 | -0.4205 | 0.00571 | -0.0059 | -73.6427
-4 | -0.3657 | 0.00551 | -0.0052 | -66.3702
-3.5 | -0.3114 | 0.00538 | -0.0045 | -57.881
-3 | -0.2564 | 0.00531 | -0.004 | -48.2863
-2.5 | -0.2012 | 0.00523 | -0.0036 | -38.4704
-2 | -0.1458 | 0.00515 | -0.0033 | -28.3107
-1.5 | -0.0905 | 0.00507 | -0.003 | -17.8501
-1 | -0.0365 | 0.00499 | -0.0024 | -7.3146
-0.5 | 0.0155 | 0.00482 | -0.0015 | 3.2158
0.5 | 0.1115 | 0.0044 | 0.0018 | 25.3409
1 | 0.1552 | 0.00415 | 0.0044 | 37.3976
1.5 | 0.2042 | 0.00413 | 0.0058 | 49.4431
2 | 0.2536 | 0.00414 | 0.0073 | 61.256
2.5 | 0.302 | 0.00418 | 0.0089 | 72.2488
3 | 0.3516 | 0.00427 | 0.0104 | 82.3419
3.5 | 0.3984 | 0.00455 | 0.0123 | 87.5604
4 | 0.4396 | 0.00478 | 0.0155 | 91.9665
4.5 | 0.4721 | 0.00497 | 0.0208 | 94.9899
5 | 0.513 | 0.00539 | 0.0241 | 95.1763
5.5 | 0.5604 | 0.00565 | 0.0261 | 99.1858
6 | 0.6092 | 0.00592 | 0.0277 | 102.9054
6.5 | 0.6604 | 0.00616 | 0.0288 | 107.2078
7 | 0.7143 | 0.00647 | 0.0293 | 110.4019
7.5 | 0.7792 | 0.0068 | 0.0272 | 114.5882
8 | 0.865 | 0.00732 | 0.0204 | 118.1694
8.5 | 0.9279 | 0.00772 | 0.0189 | 120.1943
9 | 0.9809 | 0.00814 | 0.0196 | 120.5037
9.5 | 1.041 | 0.00861 | 0.0188 | 120.9059
10 | 1.0915 | 0.00925 | 0.02 | 118
10.5 | 1.1379 | 0.00978 | 0.0221 | 116.3497
11 | 1.193 | 0.01044 | 0.0222 | 114.272
11.5 | 1.2428 | 0.01118 | 0.0233 | 111.1628
12 | 1.2785 | 0.0122 | 0.027 | 104.7951
12.5 | 1.3251 | 0.01308 | 0.0286 | 101.3073
13 | 1.3728 | 0.01429 | 0.0295 | 96.0672
13.5 | 1.4155 | 0.01574 | 0.031 | 89.9301
14 | 1.4445 | 0.01798 | 0.034 | 80.3393
14.5 | 1.471 | 0.02031 | 0.0369 | 72.4274
15 | 1.4881 | 0.02335 | 0.0403 | 63.7302
15.5 | 1.4953 | 0.0272 | 0.0437 | 54.9743
16 | 1.4965 | 0.0318 | 0.0464 | 47.0597
16.5 | 1.4653 | 0.03904 | 0.0497 | 37.5333
17 | 1.4547 | 0.04517 | 0.0511 | 32.205
17.5 | 1.3936 | 0.05758 | 0.0495 | 24.2028
18 | 1.3721 | 0.06691 | 0.0468 | 20.5067
18.5 | 1.2995 | 0.08432 | 0.0387 | 15.4115
19 | 1.2603 | 0.09809 | 0.0319 | 12.8484
19.5 | 1.2207 | 0.11215 | 0.025 | 10.8845

## 143. Re 18M Mach 0.50 (1)
BIGFOIL.COM POLAR EXPORT
MH 17
MH 17 |  |  |  | Cl Max: | 1.094 | at alpha= | 20 | deg
JavaFoil+Calcfoil stall+Eppler ext transition |  |  |  | L/D Max: | 95.9 | at alpha= | 4 | deg
Re: | 18000000 |  |  | Cd Min: | 0.00528 | at alpha= | 2.5 | deg
Mach: | 0.5 |  |  | Cl=0 at alpha= | 0.0072464 | deg
|  |  |  | @ Cl=0.1, Cd= | 0.0053129
|  |  |  | @ Cl=0.4, Cd= | 0.0053852
|  |  |  | @ Cl=0.6, Cd= | 0.0065027
alpha (deg) | Cl | Cd | Cm | Cl/Cd
-20 | -1.091 | 0.17894 | 0.031 | -6.095
-19.5 | -1.065 | 0.16761 | 0.03 | -6.352
-19 | -1.037 | 0.16283 | 0.03 | -6.37
-18.5 | -1.01 | 0.15817 | 0.029 | -6.386
-18 | -0.983 | 0.14871 | 0.028 | -6.61
-17.5 | -0.955 | 0.14689 | 0.027 | -6.504
-17 | -0.931 | 0.13218 | 0.028 | -7.046
-16.5 | -0.904 | 0.12457 | 0.027 | -7.261
-16 | -0.876 | 0.12082 | 0.026 | -7.251
-15.5 | -0.849 | 0.11544 | 0.025 | -7.353
-15 | -0.823 | 0.10588 | 0.025 | -7.771
-14.5 | -0.799 | 0.09448 | 0.026 | -8.452
-14 | -0.771 | 0.09245 | 0.025 | -8.34
-13.5 | -0.748 | 0.08324 | 0.026 | -8.985
-13 | -0.735 | 0.06748 | 0.029 | -10.887
-12.5 | -0.829 | 0.01585 | 0.039 | -52.318
-12 | -0.808 | 0.0134 | 0.039 | -60.335
-11.5 | -0.635 | 0.07086 | 0.022 | -8.965
-11 | -0.716 | 0.01682 | 0.036 | -42.574
-10.5 | -0.711 | 0.01204 | 0.037 | -59.073
-10 | -0.68 | 0.01105 | 0.036 | -61.607
-9.5 | -0.526 | 0.05639 | 0.02 | -9.327
-9 | -0.613 | 0.00908 | 0.034 | -67.518
-8.5 | -0.58 | 0.00982 | 0.033 | -59
-8 | -0.545 | 0.00862 | 0.032 | -63.227
-7.5 | -0.512 | 0.00933 | 0.031 | -54.888
-7 | -0.478 | 0.00881 | 0.03 | -54.277
-6.5 | -0.444 | 0.00863 | 0.029 | -51.494
-6 | -0.41 | 0.00825 | 0.028 | -49.727
-5.5 | -0.376 | 0.00805 | 0.027 | -46.73
-5 | -0.342 | 0.00771 | 0.026 | -44.381
-4.5 | -0.497 | 0.00745 | 0.025 | -66.678
-4 | -0.495 | 0.00718 | 0.024 | -68.982
-3.5 | -0.455 | 0.00689 | 0.023 | -66.027
-3 | -0.4 | 0.00667 | 0.022 | -60.057
-2.5 | -0.339 | 0.00649 | 0.021 | -52.307
-2 | -0.275 | 0.00637 | 0.02 | -43.12
-1.5 | -0.208 | 0.00627 | 0.019 | -33.109
-1 | -0.139 | 0.00624 | 0.018 | -22.343
-0.5 | -0.07 | 0.006 | 0.017 | -11.725
0 | -0.001 | 0.00598 | 0.016 | -0.183
0.5 | 0.068 | 0.00529 | 0.014 | 12.926
1 | 0.138 | 0.00534 | 0.013 | 25.79
1.5 | 0.207 | 0.00544 | 0.012 | 38.021
2 | 0.276 | 0.00549 | 0.011 | 50.299
2.5 | 0.345 | 0.00528 | 0.01 | 65.236
3 | 0.413 | 0.00541 | 0.009 | 76.457
3.5 | 0.482 | 0.00555 | 0.007 | 86.768
4 | 0.549 | 0.00573 | 0.006 | 95.9
4.5 | 0.615 | 0.00673 | 0.005 | 91.34
5 | 0.677 | 0.00787 | 0.004 | 86.013
5.5 | 0.735 | 0.00826 | 0.003 | 88.954
6 | 0.786 | 0.00868 | 0.001 | 90.581
6.5 | 0.825 | 0.00915 | 0 | 90.17
7 | 0.843 | 0.00979 | -0.001 | 86.101
7.5 | 0.802 | 0.01062 | -0.002 | 75.515
8 | 0.536 | 0.01127 | -0.003 | 47.517
8.5 | 0.568 | 0.01184 | -0.004 | 47.968
9 | 0.599 | 0.01278 | -0.006 | 46.907
9.5 | 0.631 | 0.01345 | -0.007 | 46.928
10 | 0.662 | 0.01457 | -0.008 | 45.446
10.5 | 0.694 | 0.01508 | -0.009 | 46.035
11 | 0.723 | 0.01694 | -0.01 | 42.683
11.5 | 0.757 | 0.01611 | -0.012 | 46.972
12 | 0.786 | 0.01809 | -0.013 | 43.452
12.5 | 0.808 | 0.02249 | -0.014 | 35.923
13 | 0.847 | 0.02007 | -0.015 | 42.2
13.5 | 0.872 | 0.02351 | -0.016 | 37.1
14 | 0.865 | 0.03843 | -0.016 | 22.52
14.5 | 0.925 | 0.02816 | -0.018 | 32.844
15 | 0.921 | 0.0431 | -0.018 | 21.363
15.5 | 0.873 | 0.0937 | -0.015 | 9.318
16 | 0.894 | 0.10517 | -0.016 | 8.5
16.5 | 0.902 | 0.13158 | -0.014 | 6.858
17 | 0.935 | 0.13101 | -0.016 | 7.134
17.5 | 0.965 | 0.13563 | -0.017 | 7.112
18 | 0.983 | 0.15765 | -0.016 | 6.238
18.5 | 1.012 | 0.1635 | -0.018 | 6.192
19 | 1.041 | 0.16748 | -0.019 | 6.217
19.5 | 1.069 | 0.17345 | -0.02 | 6.166
20 | 1.094 | 0.18679 | -0.02 | 5.855

## 144. Re 18M Mach 0.50 (2)
BIGFOIL.COM POLAR EXPORT
MH 17
MH 17 |  |  |  | Cl Max: | 1.0066 | at alpha= | 9 | deg
XFOIL ncrit=9 |  |  |  | L/D Max: | 110.722 | at alpha= | 7 | deg
Re: | 18000000 |  |  | Cd Min: | 0.24308 | at alpha= | -20 | deg
Mach: | 0.5 |  |  | Cl=0 at alpha= | -0.8021 | deg
|  |  |  | @ Cl=0.1, Cd= | 0.0046321
|  |  |  | @ Cl=0.4, Cd= | 0.0045393
|  |  |  | @ Cl=0.6, Cd= | 0.006211
alpha (deg) | Cl | Cd | Cm | Cl/Cd
-20 | -0.6453 | 0.24308 | 0.0122 | -2.6547
-19.5 | -0.6213 | 0.23865 | 0.0079 | -2.6034
-19 | -0.6045 | 0.22913 | 0.0034 | -2.6382
-18.5 | -0.5818 | 0.22299 | -0.0007 | -2.6091
-18 | -0.5651 | 0.21392 | -0.0051 | -2.6416
-17.5 | -0.5457 | 0.20603 | -0.0094 | -2.6486
-17 | -0.5287 | 0.19699 | -0.0138 | -2.6839
-16.5 | -0.511 | 0.18866 | -0.0181 | -2.7086
-15 | -0.4543 | 0.16578 | -0.0307 | -2.7404
-14 | -0.4323 | 0.14599 | -0.04 | -2.9612
-13.5 | -0.4167 | 0.13823 | -0.0442 | -3.0145
-13 | -0.406 | 0.12918 | -0.0488 | -3.1429
-12.5 | -0.3947 | 0.12077 | -0.0532 | -3.2682
-12 | -0.3895 | 0.11127 | -0.0579 | -3.5005
-11.5 | -0.3836 | 0.10267 | -0.0624 | -3.7362
-11 | -0.3829 | 0.09329 | -0.0671 | -4.1044
-10.5 | -0.3812 | 0.08466 | -0.0716 | -4.5027
-10 | -0.3935 | 0.07409 | -0.0774 | -5.3111
-9.5 | -0.4058 | 0.06325 | -0.0847 | -6.4158
-9 | -0.4362 | 0.052 | -0.0928 | -8.3885
-8.5 | -0.4677 | 0.0455 | -0.0911 | -10.2791
-8 | -0.5071 | 0.04003 | -0.0828 | -12.668
-7.5 | -0.5459 | 0.03523 | -0.07 | -15.4953
-7 | -0.566 | 0.02903 | -0.0593 | -19.4971
-6.5 | -0.5733 | 0.02275 | -0.0486 | -25.2
-6 | -0.5714 | 0.01644 | -0.0376 | -34.7567
-5.5 | -0.5535 | 0.00953 | -0.0282 | -58.0797
-5 | -0.5122 | 0.00685 | -0.0213 | -74.7737
-4.5 | -0.455 | 0.00617 | -0.0173 | -73.7439
-4 | -0.3933 | 0.00581 | -0.0147 | -67.6936
-3.5 | -0.3315 | 0.00553 | -0.0126 | -59.9458
-3 | -0.2696 | 0.00539 | -0.011 | -50.0186
-2.5 | -0.2078 | 0.00531 | -0.0096 | -39.1337
-2 | -0.1454 | 0.00521 | -0.0086 | -27.9079
-1.5 | -0.0836 | 0.00513 | -0.0078 | -16.2963
-1 | -0.0226 | 0.00502 | -0.0069 | -4.502
-0.5 | 0.0345 | 0.00483 | -0.0054 | 7.1429
0 | 0.0912 | 0.00475 | -0.0039 | 19.2
0.5 | 0.133 | 0.00419 | 0.0006 | 31.7422
1 | 0.1784 | 0.00403 | 0.0044 | 44.268
1.5 | 0.2316 | 0.00411 | 0.0066 | 56.3504
2 | 0.286 | 0.00421 | 0.0086 | 67.9335
2.5 | 0.3406 | 0.00432 | 0.0107 | 78.8426
3 | 0.396 | 0.00452 | 0.0126 | 87.6106
3.5 | 0.4478 | 0.00477 | 0.0154 | 93.8784
4 | 0.4921 | 0.00503 | 0.0199 | 97.833
5 | 0.5346 | 0.00577 | 0.0392 | 92.6516
5.5 | 0.5912 | 0.00617 | 0.0412 | 95.8185
6 | 0.6985 | 0.00667 | 0.0325 | 104.7226
6.5 | 0.7782 | 0.00715 | 0.0304 | 108.8392
7 | 0.8437 | 0.00762 | 0.0315 | 110.7218
7.5 | 0.9077 | 0.00825 | 0.0333 | 110.0242
8 | 0.9623 | 0.00916 | 0.037 | 105.0546
8.5 | 1.0035 | 0.01101 | 0.0425 | 91.1444
9 | 1.0066 | 0.01503 | 0.0513 | 66.9727
9.5 | 0.9974 | 0.02037 | 0.0602 | 48.9642
10 | 0.9735 | 0.02612 | 0.0691 | 37.2703
10.5 | 0.9505 | 0.03337 | 0.0726 | 28.4837
11 | 0.9173 | 0.04248 | 0.0726 | 21.5937
11.5 | 0.8846 | 0.05338 | 0.0682 | 16.5717
12.5 | 0.8296 | 0.07987 | 0.0505 | 10.3869
13 | 0.8045 | 0.09438 | 0.041 | 8.5241
13.5 | 0.7859 | 0.10776 | 0.0335 | 7.2931
14 | 0.7681 | 0.12132 | 0.0268 | 6.3312

## 145. Re 20M Mach 0.00 (1)
BIGFOIL.COM POLAR EXPORT
MH 17
MH 17 |  |  |  | Cl Max: | 0.992 | at alpha= | 11 | deg
JavaFoil+Calcfoil stall+Eppler ext transition |  |  |  | L/D Max: | 118.705 | at alpha= | 7.5 | deg
Re: | 20000000 |  |  | Cd Min: | 0.00518 | at alpha= | 1.5 | deg
Mach: | 0 |  |  | Cl=0 at alpha= | 0.0083333 | deg
|  |  |  | @ Cl=0.1, Cd= | 0.0053118
|  |  |  | @ Cl=0.4, Cd= | 0.0054378
|  |  |  | @ Cl=0.6, Cd= | 0.0065425
alpha (deg) | Cl | Cd | Cm | Cl/Cd
-14 | -0.458 | 0.08668 | 0.021 | -5.281
-13.5 | -0.481 | 0.08138 | 0.021 | -5.91
-13 | -0.504 | 0.07691 | 0.021 | -6.548
-12.5 | -0.527 | 0.07045 | 0.022 | -7.474
-12 | -0.545 | 0.06689 | 0.021 | -8.144
-11.5 | -0.568 | 0.05802 | 0.023 | -9.793
-11 | -0.699 | 0.0111 | 0.032 | -62.936
-10.5 | -0.719 | 0.01009 | 0.032 | -71.24
-10 | -0.731 | 0.0095 | 0.031 | -76.966
-9.5 | -0.738 | 0.00912 | 0.03 | -80.989
-9 | -0.741 | 0.00879 | 0.03 | -84.344
-8.5 | -0.739 | 0.00848 | 0.029 | -87.055
-8 | -0.73 | 0.00819 | 0.028 | -89.132
-7.5 | -0.716 | 0.00792 | 0.027 | -90.416
-7 | -0.696 | 0.00766 | 0.026 | -90.836
-6.5 | -0.67 | 0.00739 | 0.025 | -90.591
-6 | -0.638 | 0.00719 | 0.025 | -88.786
-5.5 | -0.601 | 0.00698 | 0.024 | -86.022
-5 | -0.559 | 0.00675 | 0.023 | -82.8
-4.5 | -0.513 | 0.00658 | 0.022 | -77.896
-4 | -0.463 | 0.00645 | 0.021 | -71.74
-3.5 | -0.41 | 0.00631 | 0.02 | -64.892
-3 | -0.354 | 0.00618 | 0.019 | -57.286
-2.5 | -0.297 | 0.0061 | 0.018 | -48.779
-2 | -0.239 | 0.00605 | 0.017 | -39.558
-1.5 | -0.18 | 0.0061 | 0.016 | -29.583
-1 | -0.121 | 0.00582 | 0.015 | -20.752
-0.5 | -0.061 | 0.00579 | 0.014 | -10.524
0 | -0.001 | 0.00577 | 0.013 | -0.164
0.5 | 0.059 | 0.00551 | 0.012 | 10.753
1 | 0.119 | 0.00522 | 0.011 | 22.846
1.5 | 0.179 | 0.00518 | 0.011 | 34.579
2 | 0.239 | 0.00522 | 0.01 | 45.847
2.5 | 0.299 | 0.00533 | 0.008 | 56.098
3 | 0.359 | 0.00539 | 0.007 | 66.584
3.5 | 0.419 | 0.00546 | 0.006 | 76.683
4 | 0.478 | 0.00564 | 0.005 | 84.809
4.5 | 0.536 | 0.00576 | 0.004 | 93.064
5 | 0.594 | 0.00652 | 0.003 | 91.047
5.5 | 0.65 | 0.00673 | 0.002 | 96.594
6 | 0.703 | 0.00646 | 0.001 | 108.755
6.5 | 0.754 | 0.00666 | 0 | 113.307
7 | 0.803 | 0.00688 | -0.001 | 116.635
7.5 | 0.847 | 0.00714 | -0.002 | 118.705
8 | 0.886 | 0.00844 | -0.003 | 105.031
8.5 | 0.92 | 0.00881 | -0.004 | 104.42
9 | 0.948 | 0.00917 | -0.005 | 103.315
9.5 | 0.969 | 0.0096 | -0.006 | 100.912
10 | 0.983 | 0.01005 | -0.007 | 97.832
10.5 | 0.991 | 0.0106 | -0.008 | 93.52
11 | 0.992 | 0.01118 | -0.009 | 88.746
11.5 | 0.987 | 0.01192 | -0.01 | 82.761
12 | 0.975 | 0.0127 | -0.011 | 76.798
12.5 | 0.957 | 0.01305 | -0.012 | 73.312
13 | 0.931 | 0.01405 | -0.013 | 66.247
13.5 | 0.901 | 0.01502 | -0.014 | 59.947
14 | 0.867 | 0.01632 | -0.015 | 53.125
14.5 | 0.83 | 0.01794 | -0.016 | 46.267
15 | 0.791 | 0.01994 | -0.017 | 39.66
15.5 | 0.749 | 0.02312 | -0.018 | 32.385
16 | 0.706 | 0.02695 | -0.019 | 26.197

## 146. Re 20M Mach 0.00 (2)
BIGFOIL.COM POLAR EXPORT
MH 17
MH 17 |  |  |  | Cl Max: | 1.1563 | at alpha= | 11 | deg
XFOIL ncrit=9 |  |  |  | L/D Max: | 126.471 | at alpha= | 10 | deg
Re: | 20000000 |  |  | Cd Min: | 0.0302 | at alpha= | -20 | deg
Mach: | 0 |  |  | Cl=0 at alpha= | -0.5935 | deg
|  |  |  | @ Cl=0.1, Cd= | 0.0046503
|  |  |  | @ Cl=0.4, Cd= | 0.0046505
|  |  |  | @ Cl=0.6, Cd= | 0.0057187
alpha (deg) | Cl | Cd | Cm | Cl/Cd
-20 | -1.5824 | 0.0302 | -0.0699 | -52.3974
-19.5 | -1.551 | 0.02616 | -0.0743 | -59.289
-19 | -1.5404 | 0.02441 | -0.0703 | -63.1053
-18.5 | -1.54 | 0.02209 | -0.0648 | -69.7148
-18 | -1.5246 | 0.02069 | -0.0604 | -73.6878
-17.5 | -1.5101 | 0.01927 | -0.0553 | -78.3653
-17 | -1.4922 | 0.01803 | -0.0503 | -82.7621
-16.5 | -1.4694 | 0.01702 | -0.0457 | -86.3337
-16 | -1.4461 | 0.01602 | -0.0409 | -90.2684
-15.5 | -1.4289 | 0.01461 | -0.035 | -97.8029
-15 | -1.3973 | 0.01397 | -0.031 | -100.0215
-14.5 | -1.3697 | 0.01315 | -0.0263 | -104.1597
-14 | -1.3367 | 0.01259 | -0.0225 | -106.1716
-13.5 | -1.2958 | 0.01202 | -0.0202 | -107.8037
-13 | -1.2535 | 0.01149 | -0.0182 | -109.0949
-12.5 | -1.2097 | 0.01097 | -0.0164 | -110.2735
-12 | -1.1644 | 0.01048 | -0.0149 | -111.1069
-11.5 | -1.1202 | 0.00985 | -0.0131 | -113.7259
-11 | -1.0718 | 0.00954 | -0.0121 | -112.348
-10.5 | -1.0241 | 0.0091 | -0.0109 | -112.5385
-10 | -0.9758 | 0.00867 | -0.0098 | -112.549
-9.5 | -0.927 | 0.00828 | -0.0088 | -111.9565
-9 | -0.8776 | 0.00789 | -0.0079 | -111.2294
-8.5 | -0.8274 | 0.00754 | -0.0071 | -109.7347
-8 | -0.7773 | 0.00719 | -0.0062 | -108.1085
-7.5 | -0.7258 | 0.0069 | -0.0057 | -105.1884
-7 | -0.6761 | 0.00651 | -0.0047 | -103.8556
-6.5 | -0.6238 | 0.00626 | -0.0043 | -99.6486
-6 | -0.5714 | 0.00605 | -0.0039 | -94.4463
-4 | -0.3595 | 0.0054 | -0.0027 | -66.5741
-3.5 | -0.3071 | 0.00533 | -0.0023 | -57.6173
-3 | -0.2537 | 0.00524 | -0.002 | -48.416
-2.5 | -0.2002 | 0.00517 | -0.0019 | -38.7234
-2 | -0.1468 | 0.00511 | -0.0017 | -28.728
-1.5 | -0.0933 | 0.00504 | -0.0015 | -18.5119
-1 | -0.0413 | 0.005 | -0.001 | -8.26
-0.5 | 0.0095 | 0.00486 | -0.0003 | 1.9547
0 | 0.0605 | 0.00484 | 0.0003 | 12.5
0.5 | 0.1063 | 0.00462 | 0.002 | 23.0087
1 | 0.1497 | 0.0043 | 0.0042 | 34.814
1.5 | 0.1978 | 0.00424 | 0.0055 | 46.6509
2 | 0.2463 | 0.00423 | 0.0067 | 58.227
2.5 | 0.2942 | 0.00421 | 0.008 | 69.8812
3 | 0.3401 | 0.0043 | 0.0097 | 79.093
3.5 | 0.3848 | 0.00457 | 0.0116 | 84.2013
4 | 0.4301 | 0.00481 | 0.0134 | 89.4179
4.5 | 0.4648 | 0.00501 | 0.0176 | 92.7745
5 | 0.5044 | 0.00526 | 0.0208 | 95.8935
5.5 | 0.5507 | 0.00548 | 0.0223 | 100.4927
6 | 0.5981 | 0.00571 | 0.0237 | 104.7461
6.5 | 0.6463 | 0.00593 | 0.0247 | 108.9882
7 | 0.695 | 0.00618 | 0.0256 | 112.4595
7.5 | 0.7458 | 0.00644 | 0.026 | 115.8075
8 | 0.8006 | 0.00673 | 0.0253 | 118.9599
8.5 | 0.8588 | 0.00711 | 0.0238 | 120.7876
9 | 0.9451 | 0.00757 | 0.0156 | 124.8481
9.5 | 0.998 | 0.00791 | 0.0152 | 126.1694
10 | 1.0573 | 0.00836 | 0.0133 | 126.4713
10.5 | 1.1125 | 0.00883 | 0.0122 | 125.9909
11 | 1.1563 | 0.00934 | 0.0136 | 123.8009

## 147. Re 20M Mach 0.10 (1)
BIGFOIL.COM POLAR EXPORT
MH 17
MH 17 |  |  |  | Cl Max: | 0.983 | at alpha= | 10.5 | deg
JavaFoil+Calcfoil stall+Eppler ext transition |  |  |  | L/D Max: | 118.217 | at alpha= | 7.5 | deg
Re: | 20000000 |  |  | Cd Min: | 0.00518 | at alpha= | 1.5 | deg
Mach: | 0.1 |  |  | Cl=0 at alpha= | 0.0081967 | deg
|  |  |  | @ Cl=0.1, Cd= | 0.00531
|  |  |  | @ Cl=0.4, Cd= | 0.005471
|  |  |  | @ Cl=0.6, Cd= | 0.0065213
alpha (deg) | Cl | Cd | Cm | Cl/Cd
-13.5 | -0.438 | 0.08309 | 0.021 | -5.266
-13 | -0.465 | 0.07657 | 0.021 | -6.068
-12.5 | -0.489 | 0.07189 | 0.021 | -6.805
-12 | -0.51 | 0.06855 | 0.021 | -7.446
-11.5 | -0.534 | 0.06245 | 0.021 | -8.544
-11 | -0.575 | 0.04266 | 0.025 | -13.486
-10.5 | -0.69 | 0.01045 | 0.032 | -66.008
-10 | -0.708 | 0.00963 | 0.031 | -73.503
-9.5 | -0.72 | 0.00922 | 0.031 | -78.079
-9 | -0.726 | 0.00886 | 0.03 | -81.978
-8.5 | -0.727 | 0.00855 | 0.029 | -85.077
-8 | -0.722 | 0.00827 | 0.028 | -87.292
-7.5 | -0.711 | 0.00795 | 0.027 | -89.378
-7 | -0.693 | 0.00768 | 0.026 | -90.153
-6.5 | -0.668 | 0.00746 | 0.026 | -89.635
-6 | -0.638 | 0.00721 | 0.025 | -88.524
-5.5 | -0.602 | 0.007 | 0.024 | -85.938
-5 | -0.56 | 0.00679 | 0.023 | -82.474
-4.5 | -0.514 | 0.00661 | 0.022 | -77.82
-4 | -0.465 | 0.00645 | 0.021 | -71.995
-3.5 | -0.411 | 0.00631 | 0.02 | -65.176
-3 | -0.356 | 0.00618 | 0.019 | -57.582
-2.5 | -0.299 | 0.00609 | 0.018 | -49.033
-2 | -0.24 | 0.00607 | 0.017 | -39.639
-1.5 | -0.181 | 0.00609 | 0.016 | -29.769
-1 | -0.121 | 0.00584 | 0.015 | -20.775
-0.5 | -0.061 | 0.00578 | 0.015 | -10.595
0 | -0.001 | 0.00579 | 0.014 | -0.165
0.5 | 0.06 | 0.00551 | 0.013 | 10.793
1 | 0.12 | 0.00521 | 0.012 | 23.001
1.5 | 0.18 | 0.00518 | 0.011 | 34.756
2 | 0.24 | 0.00526 | 0.01 | 45.702
2.5 | 0.301 | 0.00532 | 0.009 | 56.524
3 | 0.361 | 0.00538 | 0.008 | 67.106
3.5 | 0.421 | 0.00552 | 0.006 | 76.317
4 | 0.48 | 0.00562 | 0.005 | 85.438
4.5 | 0.539 | 0.00575 | 0.004 | 93.792
5 | 0.597 | 0.00651 | 0.003 | 91.685
5.5 | 0.653 | 0.00672 | 0.002 | 97.172
6 | 0.706 | 0.00649 | 0.001 | 108.826
6.5 | 0.757 | 0.00669 | 0 | 113.238
7 | 0.806 | 0.00693 | -0.001 | 116.382
7.5 | 0.85 | 0.00719 | -0.002 | 118.217
8 | 0.888 | 0.0085 | -0.003 | 104.52
8.5 | 0.921 | 0.00887 | -0.004 | 103.809
9 | 0.947 | 0.00924 | -0.005 | 102.459
9.5 | 0.967 | 0.00971 | -0.006 | 99.562
10 | 0.979 | 0.01016 | -0.007 | 96.284
10.5 | 0.983 | 0.01073 | -0.008 | 91.623
11 | 0.981 | 0.01138 | -0.009 | 86.168
11.5 | 0.972 | 0.01219 | -0.01 | 79.73
12 | 0.956 | 0.01294 | -0.011 | 73.911
12.5 | 0.933 | 0.01336 | -0.012 | 69.799
13 | 0.902 | 0.01436 | -0.013 | 62.787
13.5 | 0.867 | 0.01541 | -0.014 | 56.246
14 | 0.827 | 0.01681 | -0.015 | 49.207
14.5 | 0.785 | 0.01873 | -0.016 | 41.906
15 | 0.739 | 0.02162 | -0.017 | 34.184
15.5 | 0.693 | 0.02477 | -0.018 | 27.979

## 148. Re 20M Mach 0.10 (2)
BIGFOIL.COM POLAR EXPORT
MH 17
MH 17 |  |  |  | Cl Max: | 1.6874 | at alpha= | 19.5 | deg
XFOIL ncrit=9 |  |  |  | L/D Max: | 125.952 | at alpha= | 9.5 | deg
Re: | 20000000 |  |  | Cd Min: | 0.04295 | at alpha= | -20 | deg
Mach: | 0.1 |  |  | Cl=0 at alpha= | -0.59777 | deg
|  |  |  | @ Cl=0.1, Cd= | 0.0046461
|  |  |  | @ Cl=0.4, Cd= | 0.0046416
|  |  |  | @ Cl=0.6, Cd= | 0.0057285
alpha (deg) | Cl | Cd | Cm | Cl/Cd
-20 | -1.4976 | 0.04295 | -0.0713 | -34.8685
-19.5 | -1.4996 | 0.03289 | -0.0811 | -45.5944
-19 | -1.47 | 0.03043 | -0.0822 | -48.3076
-18.5 | -1.498 | 0.0259 | -0.076 | -57.8378
-17.5 | -1.484 | 0.02186 | -0.0657 | -67.8866
-17 | -1.4745 | 0.02008 | -0.0598 | -73.4313
-16.5 | -1.457 | 0.01874 | -0.0545 | -77.7481
-16 | -1.4392 | 0.01739 | -0.0487 | -82.7602
-15.5 | -1.4172 | 0.01623 | -0.0433 | -87.3198
-14.5 | -1.3713 | 0.01391 | -0.0319 | -98.5838
-14 | -1.3416 | 0.01314 | -0.0271 | -102.1005
-13.5 | -1.3036 | 0.01249 | -0.0239 | -104.3715
-13 | -1.2613 | 0.01189 | -0.0214 | -106.0807
-12.5 | -1.2174 | 0.01132 | -0.0193 | -107.5442
-12 | -1.1718 | 0.01079 | -0.0174 | -108.6006
-11.5 | -1.1276 | 0.01008 | -0.0153 | -111.8651
-11 | -1.0785 | 0.00977 | -0.0141 | -110.3889
-10.5 | -1.0303 | 0.0093 | -0.0127 | -110.7849
-10 | -0.9816 | 0.00883 | -0.0114 | -111.1665
-9.5 | -0.9324 | 0.00841 | -0.0102 | -110.868
-9 | -0.8826 | 0.008 | -0.0091 | -110.325
-8.5 | -0.832 | 0.00763 | -0.0082 | -109.0433
-8 | -0.7816 | 0.00726 | -0.0072 | -107.6584
-7.5 | -0.7297 | 0.00695 | -0.0065 | -104.9928
-7 | -0.6796 | 0.00655 | -0.0054 | -103.7557
-6.5 | -0.627 | 0.00629 | -0.0049 | -99.682
-6 | -0.5742 | 0.00607 | -0.0044 | -94.5964
-5.5 | -0.5207 | 0.00587 | -0.0041 | -88.7053
-5 | -0.467 | 0.0057 | -0.0038 | -81.9298
-4.5 | -0.4133 | 0.00555 | -0.0035 | -74.4685
-4 | -0.3607 | 0.00541 | -0.003 | -66.6728
-3.5 | -0.3082 | 0.00533 | -0.0025 | -57.8236
-3 | -0.2545 | 0.00525 | -0.0023 | -48.4762
-2.5 | -0.2007 | 0.00517 | -0.0021 | -38.8201
-2 | -0.147 | 0.00512 | -0.0018 | -28.7109
-1.5 | -0.0932 | 0.00504 | -0.0017 | -18.4921
-0.5 | 0.0101 | 0.00486 | -0.0004 | 2.0782
0 | 0.0613 | 0.00484 | 0.0002 | 12.6653
0.5 | 0.1072 | 0.00461 | 0.002 | 23.2538
1 | 0.1507 | 0.0043 | 0.0042 | 35.0465
2 | 0.2477 | 0.00423 | 0.0067 | 58.5579
2.5 | 0.2955 | 0.00421 | 0.0081 | 70.19
3 | 0.342 | 0.0043 | 0.0098 | 79.5349
3.5 | 0.387 | 0.00457 | 0.0117 | 84.6827
4 | 0.4324 | 0.00482 | 0.0136 | 89.7095
4.5 | 0.4667 | 0.00502 | 0.0179 | 92.9681
5 | 0.5063 | 0.00528 | 0.0212 | 95.8902
5.5 | 0.5527 | 0.00549 | 0.0228 | 100.674
6 | 0.6003 | 0.00573 | 0.0242 | 104.7644
6.5 | 0.6487 | 0.00595 | 0.0253 | 109.0252
7 | 0.6975 | 0.0062 | 0.0263 | 112.5
7.5 | 0.7494 | 0.00647 | 0.0265 | 115.8269
8 | 0.8052 | 0.00678 | 0.0258 | 118.7611
8.5 | 0.8654 | 0.00717 | 0.0239 | 120.6974
9 | 0.9524 | 0.00763 | 0.0158 | 124.8231
9.5 | 1.0051 | 0.00798 | 0.0157 | 125.9524
10 | 1.064 | 0.00848 | 0.0139 | 125.4717
10.5 | 1.1185 | 0.00897 | 0.0132 | 124.6934
11.5 | 1.2107 | 0.00994 | 0.0153 | 121.8008
12 | 1.2597 | 0.01059 | 0.0154 | 118.9518
12.5 | 1.3029 | 0.01117 | 0.0167 | 116.6428
13 | 1.3385 | 0.01189 | 0.0194 | 112.5736
13.5 | 1.3866 | 0.01266 | 0.0192 | 109.5261
14 | 1.4252 | 0.01402 | 0.0202 | 101.6548
14.5 | 1.468 | 0.01497 | 0.0206 | 98.0628
15 | 1.5052 | 0.0162 | 0.0218 | 92.9136
15.5 | 1.5412 | 0.01746 | 0.0229 | 88.2703
16 | 1.575 | 0.01886 | 0.0242 | 83.5101
16.5 | 1.6019 | 0.02074 | 0.026 | 77.2372
17 | 1.6305 | 0.02249 | 0.0274 | 72.4989
17.5 | 1.6524 | 0.02448 | 0.0296 | 67.5
18 | 1.6617 | 0.02707 | 0.0332 | 61.3853
18.5 | 1.6712 | 0.02992 | 0.036 | 55.8556
19 | 1.6774 | 0.03331 | 0.0384 | 50.3573
19.5 | 1.6874 | 0.0366 | 0.0401 | 46.1038
20 | 1.6808 | 0.04166 | 0.0417 | 40.3457

## 149. Re 20M Mach 0.25 (1)
BIGFOIL.COM POLAR EXPORT
MH 17
MH 17 |  |  |  | Cl Max: | 0.941 | at alpha= | 9.5 | deg
JavaFoil+Calcfoil stall+Eppler ext transition |  |  |  | L/D Max: | 112.347 | at alpha= | 6.5 | deg
Re: | 20000000 |  |  | Cd Min: | 0.00521 | at alpha= | 1.5 | deg
Mach: | 0.25 |  |  | Cl=0 at alpha= | 0.0080645 | deg
|  |  |  | @ Cl=0.1, Cd= | 0.0052919
|  |  |  | @ Cl=0.4, Cd= | 0.06334
|  |  |  | @ Cl=0.6, Cd= | 0.06334
alpha (deg) | Cl | Cd | Cm | Cl/Cd
-12 | -0.178 | 0.07145 | 0.02 | -2.495
-11.5 | -0.251 | 0.06687 | 0.02 | -3.748
-11 | -0.31 | 0.0646 | 0.019 | -4.793
-10.5 | -0.364 | 0.05983 | 0.019 | -6.081
-10 | -0.413 | 0.05448 | 0.02 | -7.587
-9.5 | -0.463 | 0.04486 | 0.022 | -10.328
-9 | -0.597 | 0.00937 | 0.031 | -63.752
-8.5 | -0.63 | 0.00887 | 0.03 | -70.997
-8 | -0.651 | 0.00858 | 0.029 | -75.895
-7.5 | -0.662 | 0.00826 | 0.028 | -80.216
-7 | -0.663 | 0.00793 | 0.027 | -83.606
-6.5 | -0.652 | 0.00764 | 0.026 | -85.412
-6 | -0.632 | 0.0074 | 0.025 | -85.453
-5.5 | -0.603 | 0.00715 | 0.024 | -84.297
-5 | -0.566 | 0.00695 | 0.024 | -81.412
-4.5 | -0.523 | 0.00673 | 0.023 | -77.679
-4 | -0.474 | 0.00655 | 0.022 | -72.362
-3.5 | -0.421 | 0.0064 | 0.021 | -65.783
-3 | -0.365 | 0.00625 | 0.02 | -58.385
-2.5 | -0.307 | 0.00615 | 0.019 | -49.828
-2 | -0.247 | 0.00612 | 0.018 | -40.356
-1.5 | -0.186 | 0.00614 | 0.017 | -30.337
-1 | -0.125 | 0.00589 | 0.016 | -21.198
-0.5 | -0.063 | 0.00585 | 0.015 | -10.759
0 | -0.001 | 0.00583 | 0.014 | -0.168
0.5 | 0.061 | 0.00538 | 0.013 | 11.36
1 | 0.123 | 0.00524 | 0.012 | 23.503
1.5 | 0.185 | 0.00521 | 0.011 | 35.528
2 | 0.247 | 0.00531 | 0.01 | 46.525
2.5 | 0.309 | 0.00536 | 0.009 | 57.608
3 | 0.371 | 0.00543 | 0.008 | 68.241
3.5 | 0.432 | 0.00558 | 0.007 | 77.442
4 | 0.494 | 0.0057 | 0.006 | 86.601
4.5 | 0.554 | 0.00583 | 0.005 | 94.941
5 | 0.612 | 0.00622 | 0.003 | 98.3
5.5 | 0.669 | 0.00641 | 0.002 | 104.224
6 | 0.723 | 0.00664 | 0.001 | 108.889
6.5 | 0.774 | 0.00689 | 0 | 112.347
7 | 0.821 | 0.00811 | -0.001 | 101.277
7.5 | 0.862 | 0.00846 | -0.002 | 101.892
8 | 0.896 | 0.00885 | -0.003 | 101.235
8.5 | 0.921 | 0.00928 | -0.004 | 99.231
9 | 0.936 | 0.00976 | -0.005 | 95.948
9.5 | 0.941 | 0.0103 | -0.006 | 91.354
10 | 0.935 | 0.01094 | -0.007 | 85.389
10.5 | 0.916 | 0.01169 | -0.008 | 78.382
11 | 0.886 | 0.01243 | -0.009 | 71.273
11.5 | 0.844 | 0.01338 | -0.01 | 63.103
12 | 0.792 | 0.01432 | -0.011 | 55.282
12.5 | 0.725 | 0.01516 | -0.012 | 47.861
13 | 0.646 | 0.01662 | -0.013 | 38.901
13.5 | 0.559 | 0.01892 | -0.014 | 29.523
14 | 0.463 | 0.02261 | -0.015 | 20.478
14.5 | 0.33 | 0.06334 | -0.013 | 5.215

## 150. Re 20M Mach 0.25 (2)
BIGFOIL.COM POLAR EXPORT
MH 17
MH 17 |  |  |  | Cl Max: | 1.4914 | at alpha= | 15.5 | deg
XFOIL ncrit=9 |  |  |  | L/D Max: | 123.734 | at alpha= | 9 | deg
Re: | 20000000 |  |  | Cd Min: | 0.18504 | at alpha= | -17.5 | deg
Mach: | 0.25 |  |  | Cl=0 at alpha= | -0.63052 | deg
|  |  |  | @ Cl=0.1, Cd= | 0.004644
|  |  |  | @ Cl=0.4, Cd= | 0.0045832
|  |  |  | @ Cl=0.6, Cd= | 0.0057795
alpha (deg) | Cl | Cd | Cm | Cl/Cd
-17.5 | -0.5257 | 0.18504 | -0.0149 | -2.841
-17 | -0.5079 | 0.17933 | -0.0184 | -2.8322
-16.5 | -0.4924 | 0.1727 | -0.0222 | -2.8512
-16 | -0.884 | 0.07579 | -0.0728 | -11.6638
-15.5 | -0.9209 | 0.05802 | -0.0865 | -15.8721
-15 | -0.9365 | 0.04991 | -0.0906 | -18.7638
-14.5 | -1.0196 | 0.03859 | -0.0911 | -26.4214
-14 | -1.0429 | 0.03403 | -0.0864 | -30.6465
-13.5 | -1.1018 | 0.02818 | -0.0758 | -39.0987
-13 | -1.1467 | 0.02336 | -0.0627 | -49.0882
-12.5 | -1.1748 | 0.01958 | -0.0491 | -60
-12 | -1.171 | 0.01625 | -0.0397 | -72.0615
-11.5 | -1.1524 | 0.01315 | -0.0323 | -87.635
-11 | -1.1048 | 0.01229 | -0.0288 | -89.8942
-10.5 | -1.0585 | 0.01122 | -0.0253 | -94.3405
-10 | -1.0101 | 0.01028 | -0.0222 | -98.2588
-9.5 | -0.9596 | 0.00956 | -0.0196 | -100.3766
-9 | -0.9082 | 0.0089 | -0.0172 | -102.0449
-8.5 | -0.8556 | 0.00836 | -0.0153 | -102.3445
-8 | -0.8043 | 0.00776 | -0.0131 | -103.6469
-7.5 | -0.7498 | 0.00738 | -0.0117 | -101.5989
-7 | -0.6968 | 0.00696 | -0.0101 | -100.1149
-6.5 | -0.6436 | 0.00654 | -0.0086 | -98.4098
-6 | -0.5897 | 0.00621 | -0.0074 | -94.9597
-5.5 | -0.5344 | 0.00598 | -0.0066 | -89.3645
-5 | -0.4784 | 0.00578 | -0.006 | -82.7682
-4.5 | -0.4226 | 0.00561 | -0.0055 | -75.3298
-4 | -0.3678 | 0.00547 | -0.0048 | -67.2395
-3.5 | -0.3137 | 0.00534 | -0.004 | -58.7453
-3 | -0.2584 | 0.00527 | -0.0036 | -49.0323
-2.5 | -0.2032 | 0.00519 | -0.0032 | -39.1522
-2 | -0.1479 | 0.00512 | -0.0028 | -28.8867
-1.5 | -0.0923 | 0.00505 | -0.0026 | -18.2772
-1 | -0.0385 | 0.005 | -0.002 | -7.7
-0.5 | 0.0136 | 0.00486 | -0.0011 | 2.7984
0 | 0.0662 | 0.00482 | -0.0004 | 13.7344
0.5 | 0.1123 | 0.00458 | 0.0016 | 24.5197
1 | 0.1562 | 0.00429 | 0.0041 | 36.4103
1.5 | 0.2056 | 0.00422 | 0.0055 | 48.7204
2 | 0.2549 | 0.00421 | 0.007 | 60.5463
2.5 | 0.3038 | 0.00423 | 0.0085 | 71.8203
3 | 0.3522 | 0.0043 | 0.0102 | 81.907
3.5 | 0.3995 | 0.00458 | 0.0121 | 87.2271
4 | 0.4445 | 0.00487 | 0.0144 | 91.2731
4.5 | 0.4771 | 0.0051 | 0.0196 | 93.549
5 | 0.5159 | 0.00536 | 0.0235 | 96.25
5.5 | 0.5627 | 0.00559 | 0.0256 | 100.6619
6 | 0.6119 | 0.00584 | 0.0272 | 104.7774
6.5 | 0.6615 | 0.00606 | 0.0287 | 109.1584
7 | 0.7116 | 0.00635 | 0.03 | 112.063
7.5 | 0.7724 | 0.00665 | 0.0289 | 116.1504
8 | 0.8571 | 0.00716 | 0.0223 | 119.7067
9 | 0.9874 | 0.00798 | 0.0183 | 123.7343
9.5 | 1.0407 | 0.00845 | 0.0191 | 123.1598
10.5 | 1.1417 | 0.00957 | 0.0215 | 119.2999
11 | 1.1942 | 0.01018 | 0.0222 | 117.3084
11.5 | 1.2461 | 0.01092 | 0.023 | 114.1117
12 | 1.2885 | 0.01185 | 0.0255 | 108.7342
12.5 | 1.3258 | 0.01275 | 0.0289 | 103.9843
13 | 1.3739 | 0.0139 | 0.0299 | 98.8417
13.5 | 1.417 | 0.01533 | 0.0314 | 92.4331
14 | 1.4452 | 0.01765 | 0.0344 | 81.881
14.5 | 1.4703 | 0.02007 | 0.0375 | 73.2586
15 | 1.4876 | 0.02308 | 0.0409 | 64.4541
15.5 | 1.4914 | 0.02715 | 0.0445 | 54.9319
16 | 1.4901 | 0.03192 | 0.0473 | 46.6823
16.5 | 1.4606 | 0.03949 | 0.0497 | 36.9866
17 | 1.4542 | 0.04524 | 0.0511 | 32.1441
17.5 | 1.42 | 0.05466 | 0.0504 | 25.9788
19 | 1.2519 | 0.09953 | 0.0309 | 12.5781
19.5 | 1.2536 | 0.10701 | 0.0278 | 11.7148
20 | 1.1809 | 0.12663 | 0.0175 | 9.3256

## 151. Re 20M Mach 0.50 (1)
BIGFOIL.COM POLAR EXPORT
MH 17
MH 17 |  |  |  | Cl Max: | 1.093 | at alpha= | 20 | deg
JavaFoil+Calcfoil stall+Eppler ext transition |  |  |  | L/D Max: | 104.368 | at alpha= | 4.5 | deg
Re: | 20000000 |  |  | Cd Min: | 0.00529 | at alpha= | 2.5 | deg
Mach: | 0.5 |  |  | Cl=0 at alpha= | 0.0072464 | deg
|  |  |  | @ Cl=0.1, Cd= | 0.0053571
|  |  |  | @ Cl=0.4, Cd= | 0.0053709
|  |  |  | @ Cl=0.6, Cd= | 0.00584
alpha (deg) | Cl | Cd | Cm | Cl/Cd
-20 | -1.091 | 0.18276 | 0.031 | -5.967
-19.5 | -1.064 | 0.17301 | 0.03 | -6.152
-19 | -1.037 | 0.16783 | 0.029 | -6.179
-18.5 | -1.01 | 0.16269 | 0.029 | -6.206
-18 | -0.983 | 0.15406 | 0.028 | -6.38
-17.5 | -0.955 | 0.14984 | 0.027 | -6.375
-17 | -0.931 | 0.13491 | 0.028 | -6.9
-16.5 | -0.903 | 0.12968 | 0.027 | -6.966
-16 | -0.876 | 0.12485 | 0.026 | -7.015
-15.5 | -0.849 | 0.11826 | 0.025 | -7.177
-15 | -0.822 | 0.10977 | 0.025 | -7.489
-14.5 | -0.796 | 0.09866 | 0.025 | -8.072
-14 | -0.771 | 0.09254 | 0.025 | -8.333
-13.5 | -0.748 | 0.08376 | 0.026 | -8.925
-13 | -0.736 | 0.06692 | 0.029 | -10.991
-12.5 | -0.829 | 0.01577 | 0.039 | -52.6
-12 | -0.809 | 0.0131 | 0.039 | -61.751
-11.5 | -0.636 | 0.06986 | 0.023 | -9.108
-11 | -0.735 | 0.01403 | 0.037 | -52.344
-10.5 | -0.712 | 0.00863 | 0.037 | -82.475
-10 | -0.68 | 0.01085 | 0.036 | -62.726
-9.5 | -0.527 | 0.05534 | 0.021 | -9.527
-9 | -0.613 | 0.0105 | 0.034 | -58.429
-8.5 | -0.58 | 0.00968 | 0.033 | -59.887
-8 | -0.546 | 0.00985 | 0.032 | -55.404
-7.5 | -0.512 | 0.00922 | 0.031 | -55.558
-7 | -0.478 | 0.00874 | 0.03 | -54.711
-6.5 | -0.444 | 0.00852 | 0.029 | -52.151
-6 | -0.41 | 0.00814 | 0.028 | -50.425
-5.5 | -0.376 | 0.00797 | 0.027 | -47.221
-5 | -0.342 | 0.00762 | 0.026 | -44.915
-4.5 | -0.497 | 0.00741 | 0.025 | -67.07
-4 | -0.495 | 0.0071 | 0.024 | -69.783
-3.5 | -0.455 | 0.00682 | 0.023 | -66.626
-3 | -0.4 | 0.00661 | 0.022 | -60.553
-2.5 | -0.339 | 0.00644 | 0.021 | -52.664
-2 | -0.275 | 0.00635 | 0.02 | -43.272
-1.5 | -0.208 | 0.00629 | 0.019 | -32.999
-1 | -0.139 | 0.00633 | 0.018 | -22.02
-0.5 | -0.07 | 0.00604 | 0.017 | -11.646
0 | -0.001 | 0.00603 | 0.016 | -0.181
0.5 | 0.068 | 0.00538 | 0.014 | 12.713
1 | 0.138 | 0.00533 | 0.013 | 25.807
1.5 | 0.207 | 0.00541 | 0.012 | 38.277
2 | 0.276 | 0.00552 | 0.011 | 50.05
2.5 | 0.345 | 0.00529 | 0.01 | 65.221
3 | 0.413 | 0.00539 | 0.009 | 76.695
3.5 | 0.482 | 0.00552 | 0.007 | 87.238
4 | 0.549 | 0.00567 | 0.006 | 96.852
4.5 | 0.615 | 0.00589 | 0.005 | 104.368
5 | 0.677 | 0.00777 | 0.004 | 87.149
5.5 | 0.735 | 0.00813 | 0.003 | 90.418
6 | 0.786 | 0.00855 | 0.001 | 92.02
6.5 | 0.826 | 0.00901 | 0 | 91.648
7 | 0.844 | 0.00964 | -0.001 | 87.57
7.5 | 0.802 | 0.01043 | -0.002 | 76.962
8 | 0.536 | 0.01108 | -0.003 | 48.363
8.5 | 0.568 | 0.01162 | -0.004 | 48.887
9 | 0.6 | 0.01255 | -0.006 | 47.778
9.5 | 0.632 | 0.01324 | -0.007 | 47.705
10 | 0.662 | 0.01434 | -0.008 | 46.196
10.5 | 0.694 | 0.01479 | -0.009 | 46.943
11 | 0.724 | 0.01662 | -0.01 | 43.546
11.5 | 0.757 | 0.01617 | -0.012 | 46.825
12 | 0.786 | 0.01784 | -0.013 | 44.067
12.5 | 0.807 | 0.02265 | -0.014 | 35.62
13 | 0.848 | 0.01962 | -0.015 | 43.221
13.5 | 0.873 | 0.02283 | -0.016 | 38.252
14 | 0.874 | 0.03485 | -0.016 | 25.07
14.5 | 0.885 | 0.04382 | -0.017 | 20.199
15 | 0.848 | 0.08619 | -0.015 | 9.843
15.5 | 0.855 | 0.11128 | -0.013 | 7.685
16 | 0.885 | 0.11587 | -0.015 | 7.635
16.5 | 0.902 | 0.13588 | -0.014 | 6.64
17 | 0.932 | 0.13774 | -0.015 | 6.764
17.5 | 0.962 | 0.14231 | -0.017 | 6.758
18 | 0.984 | 0.16007 | -0.017 | 6.146
18.5 | 1.012 | 0.16749 | -0.018 | 6.044
19 | 1.041 | 0.17283 | -0.019 | 6.022
19.5 | 1.069 | 0.17871 | -0.02 | 5.981
20 | 1.093 | 0.19284 | -0.02 | 5.669

## 152. Re 20M Mach 0.50 (2)
BIGFOIL.COM POLAR EXPORT
MH 17
MH 17 |  |  |  | Cl Max: | 1.0103 | at alpha= | 9 | deg
XFOIL ncrit=9 |  |  |  | L/D Max: | 112.444 | at alpha= | 7.5 | deg
Re: | 20000000 |  |  | Cd Min: | 0.12019 | at alpha= | 14 | deg
Mach: | 0.5 |  |  | Cl=0 at alpha= | -0.73351 | deg
|  |  |  | @ Cl=0.1, Cd= | 0.0047109
|  |  |  | @ Cl=0.4, Cd= | 0.0044966
|  |  |  | @ Cl=0.6, Cd= | 0.0061032
alpha (deg) | Cl | Cd | Cm | Cl/Cd
-11.5 | -0.3854 | 0.10204 | -0.0629 | -3.777
-11 | -0.3844 | 0.09271 | -0.0677 | -4.1463
-10.5 | -0.3832 | 0.08404 | -0.0722 | -4.5597
-10 | -0.3966 | 0.07335 | -0.0781 | -5.407
-9.5 | -0.4095 | 0.06203 | -0.0863 | -6.6016
-9 | -0.4401 | 0.05142 | -0.0933 | -8.5589
-8.5 | -0.4717 | 0.04509 | -0.0912 | -10.4613
-8 | -0.5119 | 0.03967 | -0.0825 | -12.904
-7.5 | -0.55 | 0.03482 | -0.0697 | -15.7955
-7 | -0.5705 | 0.02862 | -0.0588 | -19.9336
-6.5 | -0.5783 | 0.02231 | -0.0479 | -25.9211
-6 | -0.5746 | 0.00527 | -0.0333 | -109.0323
-5.5 | -0.5589 | 0.0016 | -0.0246 | -349.3125
-5 | -0.5196 | 0.00079 | -0.0179 | -657.7215
-4.5 | -0.4624 | 0.00067 | -0.0142 | -690.1493
-4 | -0.4 | 0.00063 | -0.0121 | -634.9206
-3.5 | -0.3388 | 0.00059 | -0.0101 | -574.2373
-3 | -0.2775 | 0.00058 | -0.0085 | -478.4483
-2.5 | -0.2151 | 0.00057 | -0.0075 | -377.3684
-2 | -0.153 | 0.00055 | -0.0067 | -278.1818
-1.5 | -0.0916 | 0.00054 | -0.0059 | -169.6296
-1 | -0.0307 | 0.00053 | -0.0052 | -57.9245
-0.5 | 0.0269 | 0.00051 | -0.004 | 52.7451
0 | 0.0894 | 0.0048 | -0.0035 | 18.625
0.5 | 0.1346 | 0.00442 | 0.0002 | 30.4525
1 | 0.1792 | 0.00416 | 0.0042 | 43.0769
1.5 | 0.2323 | 0.00418 | 0.0064 | 55.5742
2 | 0.2866 | 0.00423 | 0.0085 | 67.7541
2.5 | 0.3412 | 0.00432 | 0.0105 | 78.9815
3 | 0.3969 | 0.00448 | 0.0125 | 88.5938
3.5 | 0.4493 | 0.00476 | 0.0151 | 94.3908
4 | 0.495 | 0.00511 | 0.0192 | 96.8689
4.5 | 0.5153 | 0.0054 | 0.029 | 95.4259
5 | 0.54 | 0.00572 | 0.0381 | 94.4056
5.5 | 0.5912 | 0.00606 | 0.0414 | 97.5578
6 | 0.6828 | 0.00651 | 0.0361 | 104.8848
7.5 | 0.9108 | 0.0081 | 0.0329 | 112.4444
8 | 0.9681 | 0.00893 | 0.0363 | 108.4099
8.5 | 1.009 | 0.01075 | 0.0419 | 93.8605
9 | 1.0103 | 0.01464 | 0.0513 | 69.0096
9.5 | 1.0018 | 0.01995 | 0.0601 | 50.2155
10 | 0.9771 | 0.02554 | 0.0695 | 38.2576
10.5 | 0.9514 | 0.03288 | 0.0734 | 28.9355
11 | 0.9179 | 0.04187 | 0.0736 | 21.9226
11.5 | 0.885 | 0.05261 | 0.0696 | 16.8219
13 | 0.8053 | 0.09326 | 0.0427 | 8.635
13.5 | 0.7869 | 0.10666 | 0.035 | 7.3776
14 | 0.7693 | 0.12019 | 0.0282 | 6.4007