## index
index | Re | Mach | Datasource
1 | 50000 | 0 | JavaFoil+Calcfoil stall+Eppler ext transition
2 | 50000 | 0 | XFOIL ncrit=9
3 | 50000 | 0.1 | JavaFoil+Calcfoil stall+Eppler ext transition
4 | 50000 | 0.1 | XFOIL ncrit=9
5 | 50000 | 0.25 | JavaFoil+Calcfoil stall+Eppler ext transition
6 | 50000 | 0.25 | XFOIL ncrit=9
7 | 50000 | 0.5 | JavaFoil+Calcfoil stall+Eppler ext transition
8 | 50000 | 0.5 | XFOIL ncrit=9
9 | 100000 | 0 | JavaFoil+Calcfoil stall+Eppler ext transition
10 | 100000 | 0 | XFOIL ncrit=9
11 | 100000 | 0.1 | JavaFoil+Calcfoil stall+Eppler ext transition
12 | 100000 | 0.1 | XFOIL ncrit=9
13 | 100000 | 0.25 | JavaFoil+Calcfoil stall+Eppler ext transition
14 | 100000 | 0.25 | XFOIL ncrit=9
15 | 100000 | 0.5 | JavaFoil+Calcfoil stall+Eppler ext transition
16 | 100000 | 0.5 | XFOIL ncrit=9
17 | 250000 | 0 | JavaFoil+Calcfoil stall+Eppler ext transition
18 | 250000 | 0 | XFOIL ncrit=9
19 | 250000 | 0.1 | JavaFoil+Calcfoil stall+Eppler ext transition
20 | 250000 | 0.1 | XFOIL ncrit=9
21 | 250000 | 0.25 | JavaFoil+Calcfoil stall+Eppler ext transition
22 | 250000 | 0.25 | XFOIL ncrit=9
23 | 250000 | 0.5 | JavaFoil+Calcfoil stall+Eppler ext transition
24 | 250000 | 0.5 | XFOIL ncrit=9
25 | 500000 | 0 | JavaFoil+Calcfoil stall+Eppler ext transition
26 | 500000 | 0 | XFOIL ncrit=9
27 | 500000 | 0.1 | JavaFoil+Calcfoil stall+Eppler ext transition
28 | 500000 | 0.1 | XFOIL ncrit=9
29 | 500000 | 0.25 | JavaFoil+Calcfoil stall+Eppler ext transition
30 | 500000 | 0.25 | XFOIL ncrit=9
31 | 500000 | 0.5 | JavaFoil+Calcfoil stall+Eppler ext transition
32 | 500000 | 0.5 | XFOIL ncrit=9
33 | 750000 | 0 | JavaFoil+Calcfoil stall+Eppler ext transition
34 | 750000 | 0 | XFOIL ncrit=9
35 | 750000 | 0.1 | JavaFoil+Calcfoil stall+Eppler ext transition
36 | 750000 | 0.1 | XFOIL ncrit=9
37 | 750000 | 0.25 | JavaFoil+Calcfoil stall+Eppler ext transition
38 | 750000 | 0.25 | XFOIL ncrit=9
39 | 750000 | 0.5 | JavaFoil+Calcfoil stall+Eppler ext transition
40 | 750000 | 0.5 | XFOIL ncrit=9
41 | 1000000 | 0 | JavaFoil+Calcfoil stall+Eppler ext transition
42 | 1000000 | 0 | XFOIL ncrit=9
43 | 1000000 | 0.1 | JavaFoil+Calcfoil stall+Eppler ext transition
44 | 1000000 | 0.1 | XFOIL ncrit=9
45 | 1000000 | 0.25 | JavaFoil+Calcfoil stall+Eppler ext transition
46 | 1000000 | 0.25 | XFOIL ncrit=9
47 | 1000000 | 0.5 | JavaFoil+Calcfoil stall+Eppler ext transition
48 | 1000000 | 0.5 | XFOIL ncrit=9
49 | 2000000 | 0 | JavaFoil+Calcfoil stall+Eppler ext transition
50 | 2000000 | 0 | XFOIL ncrit=9
51 | 2000000 | 0.1 | JavaFoil+Calcfoil stall+Eppler ext transition
52 | 2000000 | 0.1 | XFOIL ncrit=9
53 | 2000000 | 0.25 | JavaFoil+Calcfoil stall+Eppler ext transition
54 | 2000000 | 0.25 | XFOIL ncrit=9
55 | 2000000 | 0.5 | JavaFoil+Calcfoil stall+Eppler ext transition
56 | 2000000 | 0.5 | XFOIL ncrit=9
57 | 3000000 | 0 | JavaFoil+Calcfoil stall+Eppler ext transition
58 | 3000000 | 0 | XFOIL ncrit=9
59 | 3000000 | 0.1 | JavaFoil+Calcfoil stall+Eppler ext transition
60 | 3000000 | 0.1 | XFOIL ncrit=9
61 | 3000000 | 0.25 | JavaFoil+Calcfoil stall+Eppler ext transition
62 | 3000000 | 0.25 | XFOIL ncrit=9
63 | 3000000 | 0.5 | JavaFoil+Calcfoil stall+Eppler ext transition
64 | 3000000 | 0.5 | XFOIL ncrit=9
65 | 4000000 | 0 | JavaFoil+Calcfoil stall+Eppler ext transition
66 | 4000000 | 0 | XFOIL ncrit=9
67 | 4000000 | 0.1 | JavaFoil+Calcfoil stall+Eppler ext transition
68 | 4000000 | 0.1 | XFOIL ncrit=9
69 | 4000000 | 0.25 | JavaFoil+Calcfoil stall+Eppler ext transition
70 | 4000000 | 0.25 | XFOIL ncrit=9
71 | 4000000 | 0.5 | JavaFoil+Calcfoil stall+Eppler ext transition
72 | 4000000 | 0.5 | XFOIL ncrit=9
73 | 5000000 | 0 | JavaFoil+Calcfoil stall+Eppler ext transition
74 | 5000000 | 0 | XFOIL ncrit=9
75 | 5000000 | 0.1 | JavaFoil+Calcfoil stall+Eppler ext transition
76 | 5000000 | 0.1 | XFOIL ncrit=9
77 | 5000000 | 0.25 | JavaFoil+Calcfoil stall+Eppler ext transition
78 | 5000000 | 0.25 | XFOIL ncrit=9
79 | 5000000 | 0.5 | JavaFoil+Calcfoil stall+Eppler ext transition
80 | 5000000 | 0.5 | XFOIL ncrit=9
81 | 6000000 | 0 | JavaFoil+Calcfoil stall+Eppler ext transition
82 | 6000000 | 0 | XFOIL ncrit=9
83 | 6000000 | 0.1 | JavaFoil+Calcfoil stall+Eppler ext transition
84 | 6000000 | 0.1 | XFOIL ncrit=9
85 | 6000000 | 0.25 | JavaFoil+Calcfoil stall+Eppler ext transition
86 | 6000000 | 0.25 | XFOIL ncrit=9
87 | 6000000 | 0.5 | JavaFoil+Calcfoil stall+Eppler ext transition
88 | 6000000 | 0.5 | XFOIL ncrit=9
89 | 7000000 | 0 | JavaFoil+Calcfoil stall+Eppler ext transition
90 | 7000000 | 0 | XFOIL ncrit=9
91 | 7000000 | 0.1 | JavaFoil+Calcfoil stall+Eppler ext transition
92 | 7000000 | 0.1 | XFOIL ncrit=9
93 | 7000000 | 0.25 | JavaFoil+Calcfoil stall+Eppler ext transition
94 | 7000000 | 0.25 | XFOIL ncrit=9
95 | 7000000 | 0.5 | JavaFoil+Calcfoil stall+Eppler ext transition
96 | 7000000 | 0.5 | XFOIL ncrit=9
97 | 8000000 | 0 | JavaFoil+Calcfoil stall+Eppler ext transition
98 | 8000000 | 0 | XFOIL ncrit=9
99 | 8000000 | 0.1 | JavaFoil+Calcfoil stall+Eppler ext transition
100 | 8000000 | 0.1 | XFOIL ncrit=9
101 | 8000000 | 0.25 | JavaFoil+Calcfoil stall+Eppler ext transition
102 | 8000000 | 0.25 | XFOIL ncrit=9
103 | 8000000 | 0.5 | JavaFoil+Calcfoil stall+Eppler ext transition
104 | 8000000 | 0.5 | XFOIL ncrit=9
105 | 10000000 | 0 | JavaFoil+Calcfoil stall+Eppler ext transition
106 | 10000000 | 0 | XFOIL ncrit=9
107 | 10000000 | 0.1 | JavaFoil+Calcfoil stall+Eppler ext transition
108 | 10000000 | 0.1 | XFOIL ncrit=9
109 | 10000000 | 0.25 | JavaFoil+Calcfoil stall+Eppler ext transition
110 | 10000000 | 0.25 | XFOIL ncrit=9
111 | 10000000 | 0.5 | JavaFoil+Calcfoil stall+Eppler ext transition
112 | 10000000 | 0.5 | XFOIL ncrit=9
113 | 12000000 | 0 | JavaFoil+Calcfoil stall+Eppler ext transition
114 | 12000000 | 0 | XFOIL ncrit=9
115 | 12000000 | 0.1 | JavaFoil+Calcfoil stall+Eppler ext transition
116 | 12000000 | 0.1 | XFOIL ncrit=9
117 | 12000000 | 0.25 | JavaFoil+Calcfoil stall+Eppler ext transition
118 | 12000000 | 0.25 | XFOIL ncrit=9
119 | 12000000 | 0.5 | JavaFoil+Calcfoil stall+Eppler ext transition
120 | 12000000 | 0.5 | XFOIL ncrit=9
121 | 14000000 | 0 | JavaFoil+Calcfoil stall+Eppler ext transition
122 | 14000000 | 0 | XFOIL ncrit=9
123 | 14000000 | 0.1 | JavaFoil+Calcfoil stall+Eppler ext transition
124 | 14000000 | 0.1 | XFOIL ncrit=9
125 | 14000000 | 0.25 | JavaFoil+Calcfoil stall+Eppler ext transition
126 | 14000000 | 0.25 | XFOIL ncrit=9
127 | 14000000 | 0.5 | JavaFoil+Calcfoil stall+Eppler ext transition
128 | 14000000 | 0.5 | XFOIL ncrit=9
129 | 16000000 | 0 | JavaFoil+Calcfoil stall+Eppler ext transition
130 | 16000000 | 0 | XFOIL ncrit=9
131 | 16000000 | 0.1 | JavaFoil+Calcfoil stall+Eppler ext transition
132 | 16000000 | 0.1 | XFOIL ncrit=9
133 | 16000000 | 0.25 | JavaFoil+Calcfoil stall+Eppler ext transition
134 | 16000000 | 0.25 | XFOIL ncrit=9
135 | 16000000 | 0.5 | JavaFoil+Calcfoil stall+Eppler ext transition
136 | 16000000 | 0.5 | XFOIL ncrit=9
137 | 18000000 | 0 | JavaFoil+Calcfoil stall+Eppler ext transition
138 | 18000000 | 0 | XFOIL ncrit=9
139 | 18000000 | 0.1 | JavaFoil+Calcfoil stall+Eppler ext transition
140 | 18000000 | 0.1 | XFOIL ncrit=9
141 | 18000000 | 0.25 | JavaFoil+Calcfoil stall+Eppler ext transition
142 | 18000000 | 0.25 | XFOIL ncrit=9
143 | 18000000 | 0.5 | JavaFoil+Calcfoil stall+Eppler ext transition
144 | 18000000 | 0.5 | XFOIL ncrit=9
145 | 20000000 | 0 | JavaFoil+Calcfoil stall+Eppler ext transition
146 | 20000000 | 0 | XFOIL ncrit=9
147 | 20000000 | 0.1 | JavaFoil+Calcfoil stall+Eppler ext transition
148 | 20000000 | 0.1 | XFOIL ncrit=9
149 | 20000000 | 0.25 | JavaFoil+Calcfoil stall+Eppler ext transition
150 | 20000000 | 0.25 | XFOIL ncrit=9
151 | 20000000 | 0.5 | JavaFoil+Calcfoil stall+Eppler ext transition
152 | 20000000 | 0.5 | XFOIL ncrit=9

## 1. Re 50k Mach 0.00 (1)
BIGFOIL.COM POLAR EXPORT
NACA67-410 a=0.6
NACA67-410 a=0.6 |  |  |  | Cl Max: | 0.93 | at alpha= | 9 | deg
JavaFoil+Calcfoil stall+Eppler ext transition |  |  |  | L/D Max: | 37.076 | at alpha= | 4.5 | deg
Re: | 50000 |  |  | Cd Min: | 0.01614 | at alpha= | -1 | deg
Mach: | 0 |  |  | Cl=0 at alpha= | -2.7766 | deg
|  |  |  | @ Cl=0.1, Cd= | 0.036134
|  |  |  | @ Cl=0.4, Cd= | 0.017736
|  |  |  | @ Cl=0.6, Cd= | 0.018689
alpha (deg) | Cl | Cd | Cm | Cl/Cd
-16 | -0.356 | 0.38939 | -0.012 | -0.914
-15.5 | -0.374 | 0.35248 | -0.012 | -1.061
-15 | -0.392 | 0.31468 | -0.012 | -1.246
-14.5 | -0.41 | 0.2938 | -0.013 | -1.395
-14 | -0.427 | 0.26456 | -0.013 | -1.616
-13.5 | -0.444 | 0.23943 | -0.013 | -1.855
-13 | -0.459 | 0.21329 | -0.013 | -2.154
-12.5 | -0.473 | 0.19353 | -0.014 | -2.444
-12 | -0.481 | 0.17626 | -0.014 | -2.728
-11.5 | -0.484 | 0.1668 | -0.014 | -2.903
-11 | -0.485 | 0.14366 | -0.015 | -3.375
-10.5 | -0.482 | 0.13492 | -0.015 | -3.572
-10 | -0.476 | 0.11876 | -0.016 | -4.004
-9.5 | -0.465 | 0.10581 | -0.016 | -4.397
-9 | -0.451 | 0.0961 | -0.017 | -4.692
-8.5 | -0.432 | 0.0889 | -0.017 | -4.865
-8 | -0.41 | 0.07946 | -0.018 | -5.16
-7.5 | -0.384 | 0.07466 | -0.018 | -5.137
-7 | -0.353 | 0.06762 | -0.019 | -5.225
-6.5 | -0.32 | 0.06163 | -0.019 | -5.189
-6 | -0.283 | 0.05669 | -0.019 | -4.992
-5.5 | -0.244 | 0.05283 | -0.02 | -4.613
-5 | -0.202 | 0.04974 | -0.02 | -4.056
-4.5 | -0.158 | 0.0462 | -0.021 | -3.419
-4 | -0.113 | 0.04351 | -0.021 | -2.6
-3.5 | -0.067 | 0.04158 | -0.022 | -1.62
-3 | -0.021 | 0.03974 | -0.023 | -0.526
-2.5 | 0.026 | 0.03822 | -0.025 | 0.683
-2 | 0.074 | 0.03686 | -0.027 | 1.998
-1.5 | 0.122 | 0.03552 | -0.031 | 3.432
-1 | 0.21 | 0.01614 | -0.059 | 12.997
-0.5 | 0.265 | 0.0166 | -0.059 | 15.933
0 | 0.316 | 0.01748 | -0.06 | 18.066
0.5 | 0.373 | 0.01764 | -0.061 | 21.128
1 | 0.429 | 0.01784 | -0.061 | 24.077
1.5 | 0.486 | 0.01808 | -0.062 | 26.89
2 | 0.541 | 0.01835 | -0.063 | 29.492
2.5 | 0.597 | 0.01867 | -0.064 | 31.975
3 | 0.652 | 0.01902 | -0.065 | 34.285
3.5 | 0.706 | 0.01945 | -0.066 | 36.325
4 | 0.777 | 0.02172 | -0.068 | 35.771
4.5 | 0.83 | 0.02238 | -0.069 | 37.076
5 | 0.724 | 0.04215 | -0.035 | 17.166
5.5 | 0.76 | 0.04541 | -0.031 | 16.744
6 | 0.795 | 0.04894 | -0.029 | 16.25
6.5 | 0.828 | 0.05274 | -0.028 | 15.696
7 | 0.857 | 0.05669 | -0.027 | 15.115
7.5 | 0.882 | 0.06182 | -0.026 | 14.267
8 | 0.903 | 0.06661 | -0.025 | 13.553
8.5 | 0.919 | 0.07379 | -0.025 | 12.458
9 | 0.93 | 0.08089 | -0.024 | 11.493
9.5 | 0.928 | 0.08919 | -0.024 | 10.408
10 | 0.92 | 0.09968 | -0.024 | 9.232
10.5 | 0.906 | 0.10803 | -0.024 | 8.386
11 | 0.886 | 0.12106 | -0.023 | 7.32
11.5 | 0.861 | 0.13604 | -0.023 | 6.331
12 | 0.832 | 0.14505 | -0.023 | 5.739
12.5 | 0.8 | 0.15878 | -0.023 | 5.04
13 | 0.766 | 0.17326 | -0.023 | 4.42
13.5 | 0.73 | 0.20077 | -0.024 | 3.635
14 | 0.693 | 0.20884 | -0.023 | 3.319

## 2. Re 50k Mach 0.00 (2)
BIGFOIL.COM POLAR EXPORT
NACA67-410 a=0.6
NACA67-410 a=0.6 |  |  |  | Cl Max: | 1.0616 | at alpha= | 10 | deg
XFOIL ncrit=9 |  |  |  | L/D Max: | 27.6433 | at alpha= | 7 | deg
Re: | 50000 |  |  | Cd Min: | 0.18452 | at alpha= | 15 | deg
Mach: | 0 |  |  | Cl=0 at alpha= | 1.1398 | deg
|  |  |  | @ Cl=0.1, Cd= | 0.030655
|  |  |  | @ Cl=0.4, Cd= | 0.046043
|  |  |  | @ Cl=0.6, Cd= | 0.044833
alpha (deg) | Cl | Cd | Cm | Cl/Cd
-10.5 | -0.4208 | 0.12693 | -0.0349 | -3.3152
-10 | -0.4541 | 0.12566 | -0.0335 | -3.6137
-9.5 | -0.4618 | 0.12052 | -0.0302 | -3.8317
-9 | -0.4729 | 0.11566 | -0.0269 | -4.0887
-8.5 | -0.4886 | 0.11102 | -0.0233 | -4.401
-8 | -0.507 | 0.10653 | -0.0192 | -4.7592
-7.5 | -0.5356 | 0.10245 | -0.0143 | -5.2279
-7 | -0.5367 | 0.0963 | -0.0087 | -5.5732
-6 | -0.5814 | 0.08668 | 0.0014 | -6.7074
-5.5 | -0.5836 | 0.08127 | 0.0102 | -7.181
-4.5 | -0.2991 | 0.06482 | 0.0168 | -4.6143
-4 | -0.4166 | 0.06308 | 0.0334 | -6.6043
-3.5 | -0.4684 | 0.04796 | -0.0146 | -9.7665
-3 | -0.4091 | 0.041 | -0.0145 | -9.978
-2.5 | -0.3618 | 0.0367 | -0.0129 | -9.8583
-2 | -0.3116 | 0.03342 | -0.0111 | -9.3238
-1.5 | -0.2612 | 0.03107 | -0.0094 | -8.4068
-1 | -0.2066 | 0.02948 | -0.0082 | -7.0081
-0.5 | -0.1099 | 0.02595 | -0.0133 | -4.2351
0 | -0.0773 | 0.02639 | -0.0101 | -2.9291
0.5 | -0.0439 | 0.02696 | -0.0075 | -1.6283
1 | -0.0097 | 0.02764 | -0.0052 | -0.35094
1.5 | 0.025 | 0.02845 | -0.0032 | 0.87873
2 | 0.0599 | 0.02939 | -0.0014 | 2.0381
2.5 | 0.0948 | 0.03047 | 0.0001 | 3.1113
3 | 0.1294 | 0.0317 | 0.0014 | 4.082
3.5 | 0.1634 | 0.0331 | 0.0026 | 4.9366
4 | 0.1966 | 0.03469 | 0.0035 | 5.6673
4.5 | 0.2287 | 0.03649 | 0.0043 | 6.2675
5 | 0.2595 | 0.03856 | 0.0048 | 6.7298
5.5 | 0.2885 | 0.04091 | 0.005 | 7.0521
6 | 0.3156 | 0.04363 | 0.005 | 7.2336
6.5 | 0.5423 | 0.05011 | -0.0247 | 10.8222
7 | 0.7812 | 0.02826 | -0.0161 | 27.6433
7.5 | 0.8979 | 0.03531 | -0.023 | 25.4291
8 | 1.0048 | 0.04307 | -0.0299 | 23.3295
8.5 | 1.0374 | 0.0489 | -0.0254 | 21.2147
9 | 1.0551 | 0.05636 | -0.0195 | 18.7207
9.5 | 1.0573 | 0.0641 | -0.013 | 16.4945
10 | 1.0616 | 0.07324 | -0.0084 | 14.4948
10.5 | 0.9951 | 0.07925 | 0.0024 | 12.5565
11 | 0.9246 | 0.08838 | 0.0066 | 10.4616
11.5 | 0.8743 | 0.10501 | 0.0013 | 8.3259
12 | 0.7264 | 0.13768 | -0.0329 | 5.276
12.5 | 0.7505 | 0.14698 | -0.033 | 5.1061
13 | 0.7439 | 0.15333 | -0.0344 | 4.8516
13.5 | 0.7753 | 0.16389 | -0.0345 | 4.7306
14 | 0.7592 | 0.16867 | -0.0375 | 4.5011
14.5 | 0.7916 | 0.17892 | -0.0371 | 4.4243
15 | 0.7875 | 0.18452 | -0.0404 | 4.2678

## 3. Re 50k Mach 0.10 (1)
BIGFOIL.COM POLAR EXPORT
NACA67-410 a=0.6
NACA67-410 a=0.6 |  |  |  | Cl Max: | 0.927 | at alpha= | 9 | deg
JavaFoil+Calcfoil stall+Eppler ext transition |  |  |  | L/D Max: | 37.09 | at alpha= | 4.5 | deg
Re: | 50000 |  |  | Cd Min: | 0.01614 | at alpha= | -1 | deg
Mach: | 0.1 |  |  | Cl=0 at alpha= | -2.7766 | deg
|  |  |  | @ Cl=0.1, Cd= | 0.036216
|  |  |  | @ Cl=0.4, Cd= | 0.017768
|  |  |  | @ Cl=0.6, Cd= | 0.01873
alpha (deg) | Cl | Cd | Cm | Cl/Cd
-16 | -0.313 | 0.45024 | -0.012 | -0.696
-15.5 | -0.333 | 0.38571 | -0.012 | -0.865
-15 | -0.354 | 0.35536 | -0.013 | -0.996
-14.5 | -0.374 | 0.31356 | -0.013 | -1.194
-14 | -0.395 | 0.27908 | -0.013 | -1.415
-13.5 | -0.415 | 0.25025 | -0.013 | -1.656
-13 | -0.433 | 0.24034 | -0.013 | -1.802
-12.5 | -0.45 | 0.20838 | -0.014 | -2.159
-12 | -0.461 | 0.18782 | -0.014 | -2.454
-11.5 | -0.467 | 0.16801 | -0.014 | -2.782
-11 | -0.471 | 0.14753 | -0.015 | -3.191
-10.5 | -0.471 | 0.13718 | -0.015 | -3.431
-10 | -0.467 | 0.1213 | -0.016 | -3.848
-9.5 | -0.459 | 0.10764 | -0.016 | -4.26
-9 | -0.446 | 0.0978 | -0.017 | -4.562
-8.5 | -0.429 | 0.09219 | -0.017 | -4.658
-8 | -0.408 | 0.08134 | -0.018 | -5.018
-7.5 | -0.383 | 0.07479 | -0.018 | -5.117
-7 | -0.353 | 0.06764 | -0.019 | -5.222
-6.5 | -0.32 | 0.06209 | -0.019 | -5.155
-6 | -0.284 | 0.05733 | -0.02 | -4.948
-5.5 | -0.244 | 0.05326 | -0.02 | -4.589
-5 | -0.202 | 0.04983 | -0.021 | -4.064
-4.5 | -0.159 | 0.04647 | -0.021 | -3.414
-4 | -0.114 | 0.0437 | -0.022 | -2.6
-3.5 | -0.068 | 0.04149 | -0.022 | -1.631
-3 | -0.021 | 0.03978 | -0.023 | -0.528
-2.5 | 0.026 | 0.03832 | -0.025 | 0.684
-2 | 0.074 | 0.03692 | -0.027 | 2.004
-1.5 | 0.122 | 0.03562 | -0.031 | 3.438
-1 | 0.211 | 0.01614 | -0.06 | 13.061
-0.5 | 0.266 | 0.01664 | -0.059 | 15.986
0 | 0.318 | 0.01752 | -0.06 | 18.12
0.5 | 0.375 | 0.01768 | -0.061 | 21.19
1 | 0.432 | 0.01788 | -0.062 | 24.13
1.5 | 0.488 | 0.01813 | -0.063 | 26.943
2 | 0.544 | 0.0184 | -0.063 | 29.564
2.5 | 0.6 | 0.01873 | -0.064 | 32.031
3 | 0.655 | 0.01909 | -0.065 | 34.335
3.5 | 0.71 | 0.01952 | -0.066 | 36.364
4 | 0.781 | 0.02181 | -0.068 | 35.786
4.5 | 0.833 | 0.02247 | -0.069 | 37.09
5 | 0.727 | 0.04229 | -0.035 | 17.184
5.5 | 0.763 | 0.04551 | -0.031 | 16.773
6 | 0.798 | 0.04928 | -0.029 | 16.199
6.5 | 0.831 | 0.05326 | -0.028 | 15.593
7 | 0.859 | 0.05738 | -0.027 | 14.971
7.5 | 0.883 | 0.06285 | -0.026 | 14.054
8 | 0.903 | 0.06789 | -0.025 | 13.3
8.5 | 0.918 | 0.07346 | -0.025 | 12.495
9 | 0.927 | 0.08091 | -0.024 | 11.451
9.5 | 0.922 | 0.09245 | -0.024 | 9.977
10 | 0.911 | 0.10164 | -0.023 | 8.962
10.5 | 0.893 | 0.10852 | -0.024 | 8.228
11 | 0.869 | 0.12406 | -0.024 | 7.003
11.5 | 0.839 | 0.14156 | -0.023 | 5.93
12 | 0.806 | 0.14778 | -0.023 | 5.453
12.5 | 0.769 | 0.16691 | -0.024 | 4.607
13 | 0.73 | 0.18338 | -0.024 | 3.979
13.5 | 0.689 | 0.2158 | -0.024 | 3.194
14 | 0.648 | 0.22557 | -0.023 | 2.874

## 4. Re 50k Mach 0.10 (2)
BIGFOIL.COM POLAR EXPORT
NACA67-410 a=0.6
NACA67-410 a=0.6 |  |  |  | Cl Max: | 1.0541 | at alpha= | 10 | deg
XFOIL ncrit=9 |  |  |  | L/D Max: | 27.0594 | at alpha= | 7 | deg
Re: | 50000 |  |  | Cd Min: | 0.24103 | at alpha= | -20 | deg
Mach: | 0.1 |  |  | Cl=0 at alpha= | 1.1465 | deg
|  |  |  | @ Cl=0.1, Cd= | 0.030763
|  |  |  | @ Cl=0.4, Cd= | 0.046209
|  |  |  | @ Cl=0.6, Cd= | 0.044669
alpha (deg) | Cl | Cd | Cm | Cl/Cd
-20 | -0.5808 | 0.24103 | -0.0073 | -2.4097
-19.5 | -0.5597 | 0.22958 | -0.0102 | -2.4379
-19 | -0.5384 | 0.22006 | -0.0123 | -2.4466
-18.5 | -0.5232 | 0.21469 | -0.016 | -2.437
-18 | -0.5161 | 0.21375 | -0.0209 | -2.4145
-17.5 | -0.5013 | 0.2065 | -0.0242 | -2.4276
-17 | -0.4783 | 0.19649 | -0.0257 | -2.4342
-16.5 | -0.4662 | 0.19147 | -0.029 | -2.4348
-16 | -0.4686 | 0.19182 | -0.0336 | -2.4429
-15.5 | -0.4404 | 0.17887 | -0.0342 | -2.4621
-15 | -0.4306 | 0.17388 | -0.0367 | -2.4764
-14.5 | -0.4444 | 0.17523 | -0.0412 | -2.5361
-14 | -0.4113 | 0.16197 | -0.0402 | -2.5394
-13.5 | -0.4273 | 0.16211 | -0.0437 | -2.6359
-13 | -0.3995 | 0.15073 | -0.0419 | -2.6504
-12.5 | -0.4204 | 0.15024 | -0.0436 | -2.7982
-12 | -0.4004 | 0.14094 | -0.0409 | -2.8409
-11.5 | -0.4319 | 0.14095 | -0.0411 | -3.0642
-11 | -0.4165 | 0.13267 | -0.0375 | -3.1394
-10.5 | -0.4196 | 0.12741 | -0.0348 | -3.2933
-10 | -0.4335 | 0.12331 | -0.0324 | -3.5155
-9.5 | -0.4652 | 0.12154 | -0.0304 | -3.8275
-9 | -0.4767 | 0.11667 | -0.0271 | -4.0859
-8.5 | -0.4929 | 0.11204 | -0.0234 | -4.3993
-7.5 | -0.5408 | 0.10345 | -0.0144 | -5.2276
-7 | -0.5404 | 0.09715 | -0.0088 | -5.5625
-6.5 | -0.5543 | 0.09186 | -0.0035 | -6.0342
-6 | -0.5625 | 0.08636 | 0.003 | -6.5134
-5.5 | -0.5684 | 0.08138 | 0.0119 | -6.9845
-4.5 | -0.2997 | 0.06491 | 0.0165 | -4.6172
-4 | -0.4195 | 0.06349 | 0.0336 | -6.6073
-3.5 | -0.4912 | 0.04958 | -0.0106 | -9.9072
-3 | -0.4121 | 0.0414 | -0.0145 | -9.9541
-2.5 | -0.3648 | 0.037 | -0.0129 | -9.8595
-2 | -0.3144 | 0.03366 | -0.0112 | -9.3405
-1.5 | -0.2638 | 0.03128 | -0.0094 | -8.4335
-1 | -0.2088 | 0.02961 | -0.0083 | -7.0517
-0.5 | -0.1109 | 0.02603 | -0.0135 | -4.2605
0 | -0.078 | 0.02648 | -0.0102 | -2.9456
0.5 | -0.0445 | 0.02704 | -0.0075 | -1.6457
1 | -0.0102 | 0.02773 | -0.0052 | -0.36783
1.5 | 0.0246 | 0.02854 | -0.0032 | 0.86195
2 | 0.0596 | 0.02948 | -0.0014 | 2.0217
2.5 | 0.0946 | 0.03057 | 0.0001 | 3.0945
3 | 0.1293 | 0.03181 | 0.0015 | 4.0648
3.5 | 0.1634 | 0.03321 | 0.0026 | 4.9202
4 | 0.1967 | 0.03482 | 0.0036 | 5.6491
4.5 | 0.2289 | 0.03664 | 0.0043 | 6.2473
5 | 0.2597 | 0.03872 | 0.0048 | 6.7071
5.5 | 0.2888 | 0.0411 | 0.0051 | 7.0268
6 | 0.3159 | 0.04384 | 0.005 | 7.2057
6.5 | 0.5388 | 0.05012 | -0.0238 | 10.7502
7 | 0.7785 | 0.02877 | -0.015 | 27.0594
7.5 | 0.9063 | 0.0358 | -0.0232 | 25.3156
8 | 1.0078 | 0.04359 | -0.0293 | 23.12
8.5 | 1.0381 | 0.0495 | -0.0244 | 20.9717
9 | 1.0532 | 0.05691 | -0.0183 | 18.5064
9.5 | 1.0539 | 0.06469 | -0.0118 | 16.2915
10 | 1.0541 | 0.07354 | -0.0068 | 14.3337
10.5 | 0.9842 | 0.07947 | 0.0038 | 12.3845
11 | 0.9132 | 0.08891 | 0.007 | 10.2711
11.5 | 0.8426 | 0.10427 | 0.0004 | 8.0809
12 | 0.7261 | 0.13814 | -0.033 | 5.2563
12.5 | 0.7519 | 0.14767 | -0.033 | 5.0918
13 | 0.7431 | 0.15381 | -0.0346 | 4.8313
13.5 | 0.7723 | 0.16401 | -0.0348 | 4.7089
14 | 0.7609 | 0.16943 | -0.0377 | 4.4909
14.5 | 0.7952 | 0.18 | -0.0372 | 4.4178
15 | 0.7917 | 0.18572 | -0.0404 | 4.2629

## 5. Re 50k Mach 0.25 (1)
BIGFOIL.COM POLAR EXPORT
NACA67-410 a=0.6
NACA67-410 a=0.6 |  |  |  | Cl Max: | 0.901 | at alpha= | 8.5 | deg
JavaFoil+Calcfoil stall+Eppler ext transition |  |  |  | L/D Max: | 37.095 | at alpha= | 4.5 | deg
Re: | 50000 |  |  | Cd Min: | 0.0163 | at alpha= | -1 | deg
Mach: | 0.25 |  |  | Cl=0 at alpha= | -2.7755 | deg
|  |  |  | @ Cl=0.1, Cd= | 0.036639
|  |  |  | @ Cl=0.4, Cd= | 0.36179
|  |  |  | @ Cl=0.6, Cd= | 0.36179
alpha (deg) | Cl | Cd | Cm | Cl/Cd
-14 | -0.064 | 0.39553 | -0.015 | -0.162
-13.5 | -0.061 | 1.0338 | -0.014 | -0.059
-13 | -0.174 | 0.58192 | -0.014 | -0.298
-12.5 | -0.234 | 0.42404 | -0.015 | -0.551
-12 | -0.279 | 0.33306 | -0.015 | -0.837
-11.5 | -0.315 | 0.24969 | -0.015 | -1.261
-11 | -0.346 | 0.2099 | -0.015 | -1.647
-10.5 | -0.37 | 0.1806 | -0.016 | -2.051
-10 | -0.389 | 0.15476 | -0.016 | -2.512
-9.5 | -0.4 | 0.13393 | -0.016 | -2.988
-9 | -0.404 | 0.12004 | -0.017 | -3.367
-8.5 | -0.401 | 0.10547 | -0.017 | -3.801
-8 | -0.39 | 0.0885 | -0.018 | -4.412
-7.5 | -0.373 | 0.08286 | -0.019 | -4.503
-7 | -0.349 | 0.07412 | -0.019 | -4.715
-6.5 | -0.32 | 0.06549 | -0.02 | -4.889
-6 | -0.286 | 0.05974 | -0.02 | -4.79
-5.5 | -0.248 | 0.05507 | -0.02 | -4.505
-5 | -0.206 | 0.05087 | -0.021 | -4.056
-4.5 | -0.162 | 0.04715 | -0.021 | -3.437
-4 | -0.116 | 0.04443 | -0.022 | -2.616
-3.5 | -0.069 | 0.04208 | -0.023 | -1.648
-3 | -0.022 | 0.04015 | -0.023 | -0.537
-2.5 | 0.027 | 0.03865 | -0.025 | 0.696
-2 | 0.076 | 0.03722 | -0.028 | 2.04
-1.5 | 0.126 | 0.03601 | -0.031 | 3.489
-1 | 0.217 | 0.0163 | -0.061 | 13.283
-0.5 | 0.273 | 0.01683 | -0.061 | 16.229
0 | 0.326 | 0.01773 | -0.062 | 18.389
0.5 | 0.385 | 0.0179 | -0.062 | 21.49
1 | 0.443 | 0.01811 | -0.063 | 24.469
1.5 | 0.502 | 0.01838 | -0.064 | 27.3
2 | 0.558 | 0.01867 | -0.065 | 29.92
2.5 | 0.616 | 0.019 | -0.066 | 32.413
3 | 0.673 | 0.01942 | -0.067 | 34.651
3.5 | 0.729 | 0.01987 | -0.068 | 36.671
4 | 0.8 | 0.0223 | -0.07 | 35.894
4.5 | 0.854 | 0.02303 | -0.071 | 37.095
5 | 0.744 | 0.04291 | -0.035 | 17.334
5.5 | 0.78 | 0.04619 | -0.031 | 16.892
6 | 0.814 | 0.05041 | -0.03 | 16.149
6.5 | 0.843 | 0.05391 | -0.028 | 15.646
7 | 0.868 | 0.05883 | -0.028 | 14.755
7.5 | 0.886 | 0.06528 | -0.027 | 13.574
8 | 0.897 | 0.07112 | -0.026 | 12.618
8.5 | 0.901 | 0.08006 | -0.025 | 11.253
9 | 0.894 | 0.092 | -0.024 | 9.722
9.5 | 0.868 | 0.10191 | -0.024 | 8.517
10 | 0.829 | 0.11967 | -0.023 | 6.928
10.5 | 0.778 | 0.13938 | -0.023 | 5.584
11 | 0.717 | 0.15628 | -0.023 | 4.587
11.5 | 0.646 | 0.18312 | -0.024 | 3.528
12 | 0.568 | 0.20951 | -0.023 | 2.709
12.5 | 0.483 | 0.26163 | -0.024 | 1.846
13 | 0.393 | 0.29169 | -0.025 | 1.346
13.5 | 0.294 | 0.36179 | -0.026 | 0.812

## 6. Re 50k Mach 0.25 (2)
BIGFOIL.COM POLAR EXPORT
NACA67-410 a=0.6
NACA67-410 a=0.6 |  |  |  | Cl Max: | 1.038 | at alpha= | 9 | deg
XFOIL ncrit=9 |  |  |  | L/D Max: | 24.8873 | at alpha= | 7 | deg
Re: | 50000 |  |  | Cd Min: | 0.17475 | at alpha= | 14 | deg
Mach: | 0.25 |  |  | Cl=0 at alpha= | 1.1859 | deg
|  |  |  | @ Cl=0.1, Cd= | 0.031358
|  |  |  | @ Cl=0.4, Cd= | 0.046612
|  |  |  | @ Cl=0.6, Cd= | 0.048078
alpha (deg) | Cl | Cd | Cm | Cl/Cd
-11 | -0.4322 | 0.13821 | -0.0381 | -3.1271
-10.5 | -0.4281 | 0.13172 | -0.035 | -3.2501
-10 | -0.432 | 0.12649 | -0.0321 | -3.4153
-9.5 | -0.4401 | 0.12167 | -0.0292 | -3.6172
-9 | -0.4501 | 0.11691 | -0.0261 | -3.85
-8.5 | -0.4674 | 0.11272 | -0.0229 | -4.1466
-8 | -0.4909 | 0.10898 | -0.0193 | -4.5045
-7.5 | -0.4865 | 0.10251 | -0.0145 | -4.7459
-7 | -0.5311 | 0.0998 | -0.0088 | -5.3216
-6.5 | -0.5251 | 0.09335 | -0.0027 | -5.6251
-6 | -0.5618 | 0.08966 | 0.0042 | -6.2659
-5.5 | -0.5312 | 0.08357 | 0.0159 | -6.3563
-4.5 | -0.3084 | 0.06671 | 0.0168 | -4.623
-4 | -0.433 | 0.06506 | 0.033 | -6.6554
-3.5 | -0.496 | 0.05132 | -0.0125 | -9.6648
-3 | -0.4319 | 0.04329 | -0.0147 | -9.9769
-2.5 | -0.3815 | 0.03865 | -0.0133 | -9.8706
-2 | -0.3304 | 0.03499 | -0.0115 | -9.4427
-1.5 | -0.2779 | 0.03237 | -0.0097 | -8.5851
-1 | -0.2216 | 0.03045 | -0.0086 | -7.2775
-0.5 | -0.1176 | 0.02648 | -0.0145 | -4.4411
0 | -0.0823 | 0.02694 | -0.0108 | -3.0549
0.5 | -0.0481 | 0.02751 | -0.0079 | -1.7485
1 | -0.0132 | 0.0282 | -0.0054 | -0.46809
1.5 | 0.0223 | 0.02903 | -0.0032 | 0.76817
2 | 0.0579 | 0.03 | -0.0013 | 1.93
2.5 | 0.0935 | 0.03112 | 0.0003 | 3.0045
3 | 0.1287 | 0.03241 | 0.0017 | 3.971
3.5 | 0.1634 | 0.03387 | 0.0029 | 4.8243
4 | 0.1971 | 0.03554 | 0.0039 | 5.5459
4.5 | 0.2298 | 0.03744 | 0.0047 | 6.1378
5 | 0.261 | 0.03961 | 0.0052 | 6.5892
5.5 | 0.2903 | 0.0421 | 0.0054 | 6.8955
6 | 0.4668 | 0.04936 | -0.019 | 9.4571
6.5 | 0.5767 | 0.05037 | -0.026 | 11.4493
7 | 0.773 | 0.03106 | -0.0104 | 24.8873
7.5 | 0.9496 | 0.0389 | -0.0244 | 24.4113
8 | 1.0211 | 0.0464 | -0.0253 | 22.0065
8.5 | 1.0364 | 0.05235 | -0.0186 | 19.7975
9 | 1.038 | 0.05945 | -0.0115 | 17.4601
9.5 | 1.0292 | 0.06713 | -0.0048 | 15.3314
10 | 1.0016 | 0.07403 | 0.0026 | 13.5297
10.5 | 0.9321 | 0.08147 | 0.0089 | 11.441
11 | 0.9247 | 0.09239 | 0.0093 | 10.0087
11.5 | 0.8275 | 0.1075 | 0.0003 | 7.6977
12.5 | 0.7487 | 0.15027 | -0.0339 | 4.9824
13 | 0.7407 | 0.15646 | -0.0357 | 4.7341
14 | 0.779 | 0.17475 | -0.0381 | 4.4578

## 7. Re 50k Mach 0.50 (1)
BIGFOIL.COM POLAR EXPORT
NACA67-410 a=0.6
NACA67-410 a=0.6 |  |  |  | Cl Max: | 1.198 | at alpha= | 20 | deg
JavaFoil+Calcfoil stall+Eppler ext transition |  |  |  | L/D Max: | 35.816 | at alpha= | 4 | deg
Re: | 50000 |  |  | Cd Min: | 0.0181 | at alpha= | -1 | deg
Mach: | 0.5 |  |  | Cl=0 at alpha= | -2.7778 | deg
|  |  |  | @ Cl=0.1, Cd= | 0.038197
|  |  |  | @ Cl=0.4, Cd= | 0.018802
|  |  |  | @ Cl=0.6, Cd= | 0.019804
alpha (deg) | Cl | Cd | Cm | Cl/Cd
-20 | -0.922 | 0.41483 | -0.021 | -2.223
-19.5 | -0.896 | 0.41581 | -0.021 | -2.155
-19 | -0.87 | 0.38488 | -0.021 | -2.261
-18.5 | -0.844 | 0.3793 | -0.022 | -2.226
-18 | -0.818 | 0.40843 | -0.022 | -2.003
-17.5 | -0.79 | 0.35729 | -0.022 | -2.212
-17 | -0.763 | 0.36895 | -0.022 | -2.069
-16.5 | -0.737 | 0.36065 | -0.022 | -2.044
-16 | -0.711 | 0.3509 | -0.022 | -2.026
-15.5 | -0.685 | 0.34603 | -0.023 | -1.978
-15 | -0.658 | 0.32109 | -0.023 | -2.05
-14.5 | -0.632 | 0.31653 | -0.023 | -1.995
-14 | -0.604 | 0.28798 | -0.022 | -2.096
-13.5 | -0.577 | 0.28694 | -0.022 | -2.011
-13 | -0.55 | 0.28196 | -0.023 | -1.952
-12.5 | -0.524 | 0.47706 | -0.023 | -1.098
-12 | -0.497 | 0.2704 | -0.024 | -1.838
-11.5 | -0.47 | 0.26948 | -0.024 | -1.745
-11 | -0.444 | 0.26591 | -0.024 | -1.668
-10.5 | -0.416 | 0.23413 | -0.022 | -1.776
-10 | -0.389 | 0.22744 | -0.023 | -1.711
-9.5 | -0.362 | 0.21977 | -0.023 | -1.648
-9 | -0.335 | 0.21592 | -0.024 | -1.553
-8.5 | -0.309 | 0.21636 | -0.024 | -1.426
-8 | -0.281 | 0.20113 | -0.021 | -1.398
-7.5 | -0.254 | 0.20084 | -0.021 | -1.266
-7 | -0.227 | 0.18217 | -0.022 | -1.248
-6.5 | -0.201 | 0.18825 | -0.022 | -1.065
-6 | -0.174 | 0.18636 | -0.022 | -0.932
-5.5 | -0.224 | 0.08407 | -0.022 | -2.659
-5 | -0.21 | 0.06513 | -0.022 | -3.218
-4.5 | -0.171 | 0.05559 | -0.023 | -3.085
-4 | -0.126 | 0.04895 | -0.024 | -2.57
-3.5 | -0.076 | 0.04477 | -0.025 | -1.698
-3 | -0.024 | 0.04207 | -0.025 | -0.566
-2.5 | 0.03 | 0.04011 | -0.026 | 0.744
-2 | 0.084 | 0.03856 | -0.029 | 2.191
-1.5 | 0.14 | 0.03729 | -0.033 | 3.752
-1 | 0.241 | 0.0181 | -0.068 | 13.337
-0.5 | 0.311 | 0.01812 | -0.069 | 17.148
0 | 0.364 | 0.01866 | -0.069 | 19.522
0.5 | 0.43 | 0.01892 | -0.07 | 22.703
1 | 0.495 | 0.0192 | -0.071 | 25.779
1.5 | 0.56 | 0.01955 | -0.071 | 28.648
2 | 0.623 | 0.01995 | -0.072 | 31.242
2.5 | 0.687 | 0.02042 | -0.073 | 33.635
3 | 0.749 | 0.02094 | -0.074 | 35.774
3.5 | 0.827 | 0.02371 | -0.077 | 34.864
4 | 0.885 | 0.02472 | -0.078 | 35.816
4.5 | 0.776 | 0.04245 | -0.038 | 18.283
5 | 0.811 | 0.0466 | -0.033 | 17.41
5.5 | 0.836 | 0.05142 | -0.031 | 16.264
6 | 0.84 | 0.05888 | -0.028 | 14.268
6.5 | 0.793 | 0.07088 | -0.027 | 11.186
7 | 0.521 | 0.13352 | -0.027 | 3.905
7.5 | 0.547 | 0.17041 | -0.026 | 3.213
8 | 0.574 | 0.18284 | -0.032 | 3.141
8.5 | 0.6 | 0.18728 | -0.033 | 3.206
9 | 0.627 | 0.19901 | -0.033 | 3.148
9.5 | 0.653 | 0.22768 | -0.038 | 2.87
10 | 0.679 | 0.23014 | -0.038 | 2.952
10.5 | 0.705 | 0.25159 | -0.038 | 2.803
11 | 0.733 | 0.26417 | -0.043 | 2.773
11.5 | 0.758 | 0.26585 | -0.044 | 2.853
12 | 0.784 | 0.27759 | -0.044 | 2.824
12.5 | 0.81 | 0.28103 | -0.044 | 2.881
13 | 0.836 | 0.29928 | -0.045 | 2.792
13.5 | 0.863 | 0.29971 | -0.049 | 2.879
14 | 0.888 | 0.30454 | -0.05 | 2.917
14.5 | 0.914 | 0.32694 | -0.05 | 2.795
15 | 0.939 | 0.32861 | -0.051 | 2.858
15.5 | 0.967 | 0.36898 | -0.054 | 2.62
16 | 0.992 | 0.38479 | -0.055 | 2.578
16.5 | 1.017 | 0.38151 | -0.055 | 2.666
17 | 1.042 | 0.38629 | -0.056 | 2.698
17.5 | 1.068 | 0.39072 | -0.057 | 2.733
18 | 1.095 | 0.4 | -0.06 | 2.739
18.5 | 1.12 | 0.42224 | -0.061 | 2.653
19 | 1.145 | 0.4312 | -0.061 | 2.655
19.5 | 1.17 | 0.43375 | -0.062 | 2.697
20 | 1.198 | 0.59099 | -0.065 | 2.027

## 8. Re 50k Mach 0.50 (2)
BIGFOIL.COM POLAR EXPORT
NACA67-410 a=0.6
NACA67-410 a=0.6 |  |  |  | Cl Max: | 0.9799 | at alpha= | 8 | deg
XFOIL ncrit=9 |  |  |  | L/D Max: | 23.7143 | at alpha= | 6.5 | deg
Re: | 50000 |  |  | Cd Min: | 0.25322 | at alpha= | -20 | deg
Mach: | 0.5 |  |  | Cl=0 at alpha= | 1.336 | deg
|  |  |  | @ Cl=0.1, Cd= | 0.034026
|  |  |  | @ Cl=0.4, Cd= | 0.048748
|  |  |  | @ Cl=0.6, Cd= | 0.14766
alpha (deg) | Cl | Cd | Cm | Cl/Cd
-20 | -0.6124 | 0.25322 | -0.0064 | -2.4185
-19.5 | -0.5964 | 0.25076 | -0.0122 | -2.3784
-19 | -0.5751 | 0.24145 | -0.0164 | -2.3819
-18.5 | -0.5513 | 0.23158 | -0.0196 | -2.3806
-18 | -0.5326 | 0.22541 | -0.0239 | -2.3628
-17.5 | -0.523 | 0.22481 | -0.0292 | -2.3264
-17 | -0.496 | 0.21169 | -0.0315 | -2.343
-16.5 | -0.4772 | 0.20457 | -0.0345 | -2.3327
-16 | -0.471 | 0.20322 | -0.0389 | -2.3177
-15.5 | -0.4461 | 0.19164 | -0.0401 | -2.3278
-15 | -0.4395 | 0.18855 | -0.0429 | -2.3309
-14.5 | -0.4227 | 0.18001 | -0.0435 | -2.3482
-14 | -0.4196 | 0.17639 | -0.0445 | -2.3788
-13.5 | -0.4116 | 0.16987 | -0.0438 | -2.423
-13 | -0.4139 | 0.16651 | -0.0431 | -2.4857
-12.5 | -0.4078 | 0.15997 | -0.0413 | -2.5492
-12 | -0.4233 | 0.15885 | -0.0404 | -2.6648
-11.5 | -0.4151 | 0.15158 | -0.0378 | -2.7385
-11 | -0.4141 | 0.14602 | -0.0354 | -2.8359
-10.5 | -0.4163 | 0.14091 | -0.0332 | -2.9544
-10 | -0.42 | 0.13587 | -0.0309 | -3.0912
-9.5 | -0.4251 | 0.13089 | -0.0283 | -3.2478
-9 | -0.4366 | 0.12665 | -0.0257 | -3.4473
-8.5 | -0.4469 | 0.12171 | -0.0227 | -3.6718
-8 | -0.4495 | 0.11632 | -0.0189 | -3.8643
-7.5 | -0.4592 | 0.11138 | -0.0145 | -4.1228
-7 | -0.4633 | 0.10594 | -0.0088 | -4.3732
-6.5 | -0.4558 | 0.09975 | -0.0025 | -4.5694
-6 | -0.4469 | 0.09389 | 0.0049 | -4.7598
-5.5 | -0.4056 | 0.08684 | 0.0123 | -4.6707
-4.5 | -0.358 | 0.07467 | 0.0183 | -4.7944
-3.5 | -0.5429 | 0.06038 | -0.0102 | -8.9914
-3 | -0.4956 | 0.05233 | -0.0141 | -9.4707
-2.5 | -0.4484 | 0.04621 | -0.0139 | -9.7035
-2 | -0.3977 | 0.04115 | -0.0125 | -9.6646
-1.5 | -0.341 | 0.03713 | -0.0109 | -9.1839
-1 | -0.2828 | 0.03429 | -0.0092 | -8.2473
-0.5 | -0.2152 | 0.03248 | -0.0082 | -6.6256
0.5 | -0.0635 | 0.0296 | -0.0098 | -2.1453
1 | -0.0256 | 0.03034 | -0.0065 | -0.84377
1.5 | 0.0125 | 0.03124 | -0.0037 | 0.40013
2 | 0.0506 | 0.03232 | -0.0012 | 1.5656
2.5 | 0.0886 | 0.03358 | 0.0008 | 2.6385
3 | 0.1262 | 0.03505 | 0.0026 | 3.6006
3.5 | 0.163 | 0.03674 | 0.004 | 4.4366
4 | 0.1988 | 0.03869 | 0.0051 | 5.1383
4.5 | 0.2332 | 0.04093 | 0.0059 | 5.6975
5 | 0.2659 | 0.04352 | 0.0064 | 6.1098
5.5 | 0.4611 | 0.05113 | -0.0193 | 9.0182
6 | 0.5628 | 0.0528 | -0.0242 | 10.6591
6.5 | 0.7802 | 0.0329 | -0.0054 | 23.7143
7 | 0.8452 | 0.03789 | -0.0017 | 22.3067
7.5 | 0.9698 | 0.04635 | -0.0064 | 20.9234
8 | 0.9799 | 0.05302 | -0.0001 | 18.4817
8.5 | 0.9536 | 0.05942 | 0.0078 | 16.0485
9 | 0.9198 | 0.06705 | 0.0129 | 13.7181
9.5 | 0.8804 | 0.07622 | 0.0144 | 11.5508
10 | 0.8459 | 0.08704 | 0.0122 | 9.7185
10.5 | 0.8001 | 0.10127 | 0.0036 | 7.9007
11 | 0.7802 | 0.11557 | -0.005 | 6.7509
11.5 | 0.7687 | 0.12874 | -0.0127 | 5.9709
12 | 0.7733 | 0.14135 | -0.0186 | 5.4708
12.5 | 0.5801 | 0.14118 | -0.0223 | 4.1089
13 | 0.587 | 0.14766 | -0.0243 | 3.9753

## 9. Re 100k Mach 0.00 (1)
BIGFOIL.COM POLAR EXPORT
NACA67-410 a=0.6
NACA67-410 a=0.6 |  |  |  | Cl Max: | 0.93 | at alpha= | 9 | deg
JavaFoil+Calcfoil stall+Eppler ext transition |  |  |  | L/D Max: | 50.306 | at alpha= | 3.5 | deg
Re: | 100000 |  |  | Cd Min: | 0.01197 | at alpha= | -0.5 | deg
Mach: | 0 |  |  | Cl=0 at alpha= | -2.7766 | deg
|  |  |  | @ Cl=0.1, Cd= | 0.012859
|  |  |  | @ Cl=0.4, Cd= | 0.012887
|  |  |  | @ Cl=0.6, Cd= | 0.01357
alpha (deg) | Cl | Cd | Cm | Cl/Cd
-16 | -0.356 | 0.30005 | -0.012 | -1.187
-15.5 | -0.374 | 0.27341 | -0.013 | -1.368
-15 | -0.392 | 0.2506 | -0.013 | -1.565
-14.5 | -0.41 | 0.23194 | -0.013 | -1.768
-14 | -0.427 | 0.2108 | -0.013 | -2.028
-13.5 | -0.444 | 0.19254 | -0.013 | -2.307
-13 | -0.459 | 0.17386 | -0.014 | -2.642
-12.5 | -0.473 | 0.16016 | -0.014 | -2.953
-12 | -0.481 | 0.14613 | -0.014 | -3.291
-11.5 | -0.484 | 0.13159 | -0.014 | -3.68
-11 | -0.485 | 0.11916 | -0.015 | -4.069
-10.5 | -0.482 | 0.11159 | -0.015 | -4.319
-10 | -0.476 | 0.10108 | -0.016 | -4.705
-9.5 | -0.465 | 0.08978 | -0.017 | -5.183
-9 | -0.451 | 0.08409 | -0.017 | -5.363
-8.5 | -0.433 | 0.07627 | -0.018 | -5.671
-8 | -0.41 | 0.06959 | -0.018 | -5.892
-7.5 | -0.384 | 0.06522 | -0.018 | -5.881
-7 | -0.353 | 0.0595 | -0.019 | -5.939
-6.5 | -0.32 | 0.05521 | -0.019 | -5.792
-6 | -0.283 | 0.05065 | -0.02 | -5.589
-5.5 | -0.244 | 0.04731 | -0.02 | -5.15
-5 | -0.202 | 0.04435 | -0.021 | -4.549
-4.5 | -0.158 | 0.04182 | -0.021 | -3.778
-4 | -0.113 | 0.03951 | -0.022 | -2.863
-3.5 | -0.067 | 0.03775 | -0.023 | -1.785
-3 | -0.021 | 0.03614 | -0.023 | -0.579
-2.5 | 0.026 | 0.03465 | -0.026 | 0.754
-2 | 0.091 | 0.01279 | -0.058 | 7.141
-1.5 | 0.151 | 0.01325 | -0.059 | 11.358
-1 | 0.21 | 0.01313 | -0.06 | 15.979
-0.5 | 0.266 | 0.01197 | -0.06 | 22.209
0 | 0.317 | 0.01272 | -0.06 | 24.947
0.5 | 0.374 | 0.01282 | -0.061 | 29.195
1 | 0.432 | 0.01297 | -0.062 | 33.279
1.5 | 0.489 | 0.01314 | -0.063 | 37.172
2 | 0.544 | 0.01334 | -0.064 | 40.758
2.5 | 0.6 | 0.01357 | -0.065 | 44.219
3 | 0.656 | 0.01383 | -0.065 | 47.419
3.5 | 0.711 | 0.01413 | -0.066 | 50.306
4 | 0.778 | 0.01817 | -0.069 | 42.841
4.5 | 0.831 | 0.01881 | -0.069 | 44.207
5 | 0.881 | 0.01949 | -0.07 | 45.208
5.5 | 0.763 | 0.04151 | -0.036 | 18.373
6 | 0.796 | 0.04506 | -0.031 | 17.664
6.5 | 0.828 | 0.04836 | -0.029 | 17.123
7 | 0.857 | 0.05179 | -0.028 | 16.55
7.5 | 0.882 | 0.05631 | -0.027 | 15.667
8 | 0.903 | 0.06079 | -0.026 | 14.856
8.5 | 0.919 | 0.06548 | -0.026 | 14.04
9 | 0.93 | 0.07194 | -0.025 | 12.924
9.5 | 0.928 | 0.07887 | -0.025 | 11.771
10 | 0.92 | 0.08736 | -0.024 | 10.534
10.5 | 0.906 | 0.09282 | -0.024 | 9.762
11 | 0.886 | 0.10295 | -0.024 | 8.608
11.5 | 0.861 | 0.11418 | -0.024 | 7.543
12 | 0.832 | 0.12261 | -0.024 | 6.789
12.5 | 0.8 | 0.13318 | -0.024 | 6.009
13 | 0.766 | 0.14684 | -0.024 | 5.216
13.5 | 0.73 | 0.16655 | -0.024 | 4.383
14 | 0.693 | 0.17281 | -0.024 | 4.011

## 10. Re 100k Mach 0.00 (2)
BIGFOIL.COM POLAR EXPORT
NACA67-410 a=0.6
NACA67-410 a=0.6 |  |  |  | Cl Max: | 1.0713 | at alpha= | 9.5 | deg
XFOIL ncrit=9 |  |  |  | L/D Max: | 36.279 | at alpha= | 6.5 | deg
Re: | 100000 |  |  | Cd Min: | 0.13772 | at alpha= | -11.5 | deg
Mach: | 0 |  |  | Cl=0 at alpha= | 1.3579 | deg
|  |  |  | @ Cl=0.1, Cd= | 0.027253
|  |  |  | @ Cl=0.4, Cd= | 0.0333
|  |  |  | @ Cl=0.6, Cd= | 0.031832
alpha (deg) | Cl | Cd | Cm | Cl/Cd
-11.5 | -0.4464 | 0.13772 | -0.0424 | -3.2414
-11 | -0.4273 | 0.12746 | -0.0368 | -3.3524
-10.5 | -0.4323 | 0.12297 | -0.0339 | -3.5155
-10 | -0.4475 | 0.11889 | -0.0327 | -3.764
-9.5 | -0.4792 | 0.11607 | -0.0334 | -4.1285
-9 | -0.5146 | 0.11269 | -0.0337 | -4.5665
-8.5 | -0.4934 | 0.10363 | -0.0272 | -4.7612
-8 | -0.5142 | 0.09908 | -0.0247 | -5.1897
-7.5 | -0.5494 | 0.09479 | -0.0217 | -5.796
-7 | -0.5789 | 0.08929 | -0.0231 | -6.4834
-6.5 | -0.5896 | 0.08154 | -0.0222 | -7.2308
-6 | -0.5833 | 0.07559 | -0.0183 | -7.7166
-5.5 | -0.578 | 0.06829 | -0.0184 | -8.4639
-5 | -0.563 | 0.06209 | -0.017 | -9.0675
-4.5 | -0.5427 | 0.05672 | -0.0147 | -9.5681
-4 | -0.5178 | 0.05126 | -0.0132 | -10.1014
-3.5 | -0.4907 | 0.04657 | -0.0111 | -10.5368
-2.5 | -0.3703 | 0.03328 | -0.0087 | -11.1268
-2 | -0.3231 | 0.02919 | -0.0069 | -11.0689
-1.5 | -0.2763 | 0.02715 | -0.0051 | -10.1768
-1 | -0.23 | 0.02567 | -0.0034 | -8.9599
0 | -0.0932 | 0.02272 | -0.008 | -4.1021
0.5 | -0.0597 | 0.02331 | -0.0054 | -2.5611
1 | -0.0252 | 0.02404 | -0.0032 | -1.0483
1.5 | 0.01 | 0.02491 | -0.0014 | 0.40145
2 | 0.0454 | 0.02592 | 0.0001 | 1.7515
2.5 | 0.2125 | 0.03 | -0.0227 | 7.0833
3 | 0.2832 | 0.03142 | -0.0268 | 9.0134
3.5 | 0.3385 | 0.03236 | -0.0279 | 10.4604
4 | 0.4098 | 0.03345 | -0.0314 | 12.2511
4.5 | 0.4741 | 0.03401 | -0.0333 | 13.94
5 | 0.5426 | 0.03405 | -0.0351 | 15.9354
5.5 | 0.6891 | 0.02839 | -0.0429 | 24.2726
6 | 0.7767 | 0.02228 | -0.0401 | 34.8609
6.5 | 0.7985 | 0.02201 | -0.0272 | 36.279
7 | 0.8178 | 0.02497 | -0.0214 | 32.7513
7.5 | 0.8817 | 0.02832 | -0.0225 | 31.1335
8 | 0.9879 | 0.03476 | -0.0309 | 28.4206
8.5 | 1.0326 | 0.04025 | -0.0283 | 25.6547
9 | 1.0622 | 0.0476 | -0.0239 | 22.3151
9.5 | 1.0713 | 0.0547 | -0.0174 | 19.585

## 11. Re 100k Mach 0.10 (1)
BIGFOIL.COM POLAR EXPORT
NACA67-410 a=0.6
NACA67-410 a=0.6 |  |  |  | Cl Max: | 0.927 | at alpha= | 9 | deg
JavaFoil+Calcfoil stall+Eppler ext transition |  |  |  | L/D Max: | 50.388 | at alpha= | 3.5 | deg
Re: | 100000 |  |  | Cd Min: | 0.01198 | at alpha= | -0.5 | deg
Mach: | 0.1 |  |  | Cl=0 at alpha= | -2.7766 | deg
|  |  |  | @ Cl=0.1, Cd= | 0.012845
|  |  |  | @ Cl=0.4, Cd= | 0.012912
|  |  |  | @ Cl=0.6, Cd= | 0.013598
alpha (deg) | Cl | Cd | Cm | Cl/Cd
-16 | -0.313 | 0.34045 | -0.012 | -0.921
-15.5 | -0.334 | 0.29469 | -0.013 | -1.132
-15 | -0.354 | 0.29011 | -0.013 | -1.22
-14.5 | -0.375 | 0.24438 | -0.013 | -1.532
-14 | -0.395 | 0.2198 | -0.013 | -1.796
-13.5 | -0.415 | 0.1991 | -0.014 | -2.082
-13 | -0.433 | 0.19288 | -0.014 | -2.245
-12.5 | -0.45 | 0.16659 | -0.014 | -2.701
-12 | -0.461 | 0.15103 | -0.014 | -3.052
-11.5 | -0.467 | 0.13675 | -0.015 | -3.418
-11 | -0.471 | 0.12333 | -0.015 | -3.817
-10.5 | -0.471 | 0.1168 | -0.016 | -4.03
-10 | -0.467 | 0.10377 | -0.016 | -4.498
-9.5 | -0.459 | 0.09281 | -0.017 | -4.941
-9 | -0.446 | 0.08473 | -0.017 | -5.267
-8.5 | -0.429 | 0.07802 | -0.018 | -5.504
-8 | -0.408 | 0.06997 | -0.018 | -5.834
-7.5 | -0.383 | 0.06544 | -0.018 | -5.848
-7 | -0.353 | 0.05962 | -0.019 | -5.924
-6.5 | -0.32 | 0.05497 | -0.019 | -5.823
-6 | -0.284 | 0.05096 | -0.02 | -5.567
-5.5 | -0.244 | 0.04763 | -0.02 | -5.132
-5 | -0.202 | 0.04439 | -0.021 | -4.562
-4.5 | -0.159 | 0.04201 | -0.021 | -3.776
-4 | -0.114 | 0.03965 | -0.022 | -2.865
-3.5 | -0.068 | 0.03772 | -0.022 | -1.794
-3 | -0.021 | 0.0362 | -0.023 | -0.581
-2.5 | 0.026 | 0.03478 | -0.026 | 0.755
-2 | 0.092 | 0.01278 | -0.058 | 7.183
-1.5 | 0.151 | 0.01326 | -0.059 | 11.411
-1 | 0.211 | 0.01321 | -0.06 | 15.97
-0.5 | 0.267 | 0.01198 | -0.06 | 22.285
0 | 0.319 | 0.01274 | -0.061 | 25.035
0.5 | 0.376 | 0.01285 | -0.062 | 29.284
1 | 0.434 | 0.013 | -0.062 | 33.344
1.5 | 0.491 | 0.01318 | -0.063 | 37.235
2 | 0.547 | 0.01338 | -0.064 | 40.857
2.5 | 0.603 | 0.01361 | -0.065 | 44.318
3 | 0.659 | 0.01387 | -0.066 | 47.511
3.5 | 0.714 | 0.01417 | -0.067 | 50.388
4 | 0.782 | 0.01825 | -0.069 | 42.854
4.5 | 0.835 | 0.0189 | -0.07 | 44.194
5 | 0.885 | 0.01958 | -0.07 | 45.175
5.5 | 0.766 | 0.04164 | -0.035 | 18.382
6 | 0.799 | 0.04514 | -0.03 | 17.694
6.5 | 0.831 | 0.04827 | -0.029 | 17.21
7 | 0.859 | 0.05238 | -0.028 | 16.404
7.5 | 0.883 | 0.05621 | -0.027 | 15.715
8 | 0.903 | 0.06076 | -0.026 | 14.862
8.5 | 0.918 | 0.06552 | -0.026 | 14.01
9 | 0.927 | 0.07327 | -0.025 | 12.647
9.5 | 0.922 | 0.07891 | -0.024 | 11.688
10 | 0.911 | 0.08923 | -0.024 | 10.209
10.5 | 0.893 | 0.0948 | -0.024 | 9.42
11 | 0.869 | 0.10457 | -0.024 | 8.309
11.5 | 0.839 | 0.11876 | -0.024 | 7.068
12 | 0.806 | 0.12747 | -0.024 | 6.322
12.5 | 0.769 | 0.14174 | -0.024 | 5.425
13 | 0.73 | 0.15256 | -0.024 | 4.784
13.5 | 0.689 | 0.17489 | -0.025 | 3.941
14 | 0.648 | 0.18255 | -0.024 | 3.551

## 12. Re 100k Mach 0.10 (2)
BIGFOIL.COM POLAR EXPORT
NACA67-410 a=0.6
NACA67-410 a=0.6 |  |  |  | Cl Max: | 1.0684 | at alpha= | 9.5 | deg
XFOIL ncrit=9 |  |  |  | L/D Max: | 35.797 | at alpha= | 6.5 | deg
Re: | 100000 |  |  | Cd Min: | 0.16648 | at alpha= | 14.5 | deg
Mach: | 0.1 |  |  | Cl=0 at alpha= | 1.364 | deg
|  |  |  | @ Cl=0.1, Cd= | 0.027323
|  |  |  | @ Cl=0.4, Cd= | 0.033365
|  |  |  | @ Cl=0.6, Cd= | 0.032112
alpha (deg) | Cl | Cd | Cm | Cl/Cd
-11.5 | -0.4478 | 0.13862 | -0.0424 | -3.2304
-11 | -0.4248 | 0.12791 | -0.0364 | -3.3211
-10.5 | -0.4316 | 0.12353 | -0.0339 | -3.4939
-10 | -0.4484 | 0.11964 | -0.033 | -3.7479
-9.5 | -0.4813 | 0.11701 | -0.0339 | -4.1133
-9 | -0.5166 | 0.11362 | -0.0342 | -4.5467
-8.5 | -0.4884 | 0.1041 | -0.027 | -4.6916
-8 | -0.5102 | 0.09956 | -0.0248 | -5.1245
-7.5 | -0.5472 | 0.09538 | -0.022 | -5.7371
-7 | -0.5825 | 0.09036 | -0.0243 | -6.4464
-6.5 | -0.5864 | 0.08228 | -0.0213 | -7.1269
-6 | -0.5828 | 0.07634 | -0.0183 | -7.6343
-5.5 | -0.5787 | 0.06905 | -0.0181 | -8.3809
-5 | -0.5647 | 0.06276 | -0.0168 | -8.9978
-4.5 | -0.5448 | 0.05735 | -0.0147 | -9.4996
-4 | -0.5204 | 0.05177 | -0.0131 | -10.0522
-2.5 | -0.3731 | 0.03379 | -0.0087 | -11.0417
-2 | -0.3259 | 0.02944 | -0.007 | -11.07
-1.5 | -0.2786 | 0.02731 | -0.0051 | -10.2014
-1 | -0.2321 | 0.02584 | -0.0034 | -8.9822
-0.5 | -0.1877 | 0.0248 | -0.0018 | -7.5685
0 | -0.094 | 0.0228 | -0.0081 | -4.1228
0.5 | -0.0604 | 0.02339 | -0.0055 | -2.5823
1 | -0.0257 | 0.02412 | -0.0032 | -1.0655
1.5 | 0.0096 | 0.02499 | -0.0014 | 0.38415
2 | 0.0451 | 0.026 | 0.0002 | 1.7346
2.5 | 0.2136 | 0.03006 | -0.0229 | 7.1058
3 | 0.2912 | 0.03172 | -0.0281 | 9.1803
3.5 | 0.3421 | 0.03248 | -0.0283 | 10.5326
4 | 0.4049 | 0.03344 | -0.0304 | 12.1083
4.5 | 0.4812 | 0.03412 | -0.0341 | 14.1032
5 | 0.5503 | 0.03407 | -0.0359 | 16.152
5.5 | 0.678 | 0.02904 | -0.0411 | 23.3471
6 | 0.7756 | 0.02231 | -0.0391 | 34.7647
6.5 | 0.7972 | 0.02227 | -0.0263 | 35.797
7 | 0.8188 | 0.02521 | -0.0208 | 32.4792
7.5 | 0.9024 | 0.02952 | -0.0251 | 30.5691
8 | 0.9992 | 0.03636 | -0.0318 | 27.4807
8.5 | 1.0345 | 0.04087 | -0.0274 | 25.312
9 | 1.0615 | 0.04824 | -0.0226 | 22.0046
9.5 | 1.0684 | 0.05532 | -0.016 | 19.3131
11.5 | 0.8507 | 0.10697 | -0.0014 | 7.9527
12 | 0.8308 | 0.11817 | -0.0057 | 7.0305
12.5 | 0.8196 | 0.12851 | -0.0094 | 6.3777
13 | 0.8157 | 0.13797 | -0.0124 | 5.9122
13.5 | 0.7889 | 0.14797 | -0.0211 | 5.3315
14 | 0.7801 | 0.15784 | -0.0269 | 4.9423
14.5 | 0.8118 | 0.16648 | -0.0245 | 4.8763

## 13. Re 100k Mach 0.25 (1)
BIGFOIL.COM POLAR EXPORT
NACA67-410 a=0.6
NACA67-410 a=0.6 |  |  |  | Cl Max: | 0.906 | at alpha= | 5 | deg
JavaFoil+Calcfoil stall+Eppler ext transition |  |  |  | L/D Max: | 50.703 | at alpha= | 3.5 | deg
Re: | 100000 |  |  | Cd Min: | 0.01213 | at alpha= | -0.5 | deg
Mach: | 0.25 |  |  | Cl=0 at alpha= | -2.7755 | deg
|  |  |  | @ Cl=0.1, Cd= | 0.027172
|  |  |  | @ Cl=0.4, Cd= | 0.01306
|  |  |  | @ Cl=0.6, Cd= | 0.013751
alpha (deg) | Cl | Cd | Cm | Cl/Cd
-14 | -0.064 | 0.31154 | -0.016 | -0.205
-13.5 | -0.061 | 0.28942 | -0.015 | -0.211
-13 | -0.174 | 0.43121 | -0.015 | -0.403
-12.5 | -0.234 | 0.30467 | -0.015 | -0.767
-12 | -0.279 | 0.25901 | -0.015 | -1.076
-11.5 | -0.315 | 0.19957 | -0.016 | -1.578
-11 | -0.346 | 0.1687 | -0.016 | -2.049
-10.5 | -0.371 | 0.14145 | -0.016 | -2.619
-10 | -0.389 | 0.12363 | -0.016 | -3.145
-9.5 | -0.4 | 0.10762 | -0.017 | -3.718
-9 | -0.404 | 0.09895 | -0.017 | -4.085
-8.5 | -0.401 | 0.08751 | -0.018 | -4.582
-8 | -0.39 | 0.07738 | -0.018 | -5.046
-7.5 | -0.373 | 0.07097 | -0.019 | -5.257
-7 | -0.349 | 0.06341 | -0.019 | -5.511
-6.5 | -0.32 | 0.05744 | -0.02 | -5.575
-6 | -0.286 | 0.05287 | -0.02 | -5.412
-5.5 | -0.248 | 0.04893 | -0.021 | -5.07
-5 | -0.206 | 0.04549 | -0.021 | -4.535
-4.5 | -0.162 | 0.04258 | -0.022 | -3.805
-4 | -0.116 | 0.04005 | -0.022 | -2.903
-3.5 | -0.069 | 0.03811 | -0.023 | -1.82
-3 | -0.022 | 0.03648 | -0.024 | -0.591
-2.5 | 0.027 | 0.03505 | -0.026 | 0.768
-2 | 0.076 | 0.03343 | -0.03 | 2.278
-1.5 | 0.155 | 0.01283 | -0.061 | 12.108
-1 | 0.217 | 0.01275 | -0.062 | 16.993
-0.5 | 0.274 | 0.01213 | -0.061 | 22.611
0 | 0.327 | 0.01291 | -0.062 | 25.377
0.5 | 0.386 | 0.01302 | -0.063 | 29.683
1 | 0.445 | 0.01319 | -0.064 | 33.771
1.5 | 0.504 | 0.01338 | -0.065 | 37.676
2 | 0.561 | 0.01359 | -0.066 | 41.308
2.5 | 0.619 | 0.01383 | -0.067 | 44.766
3 | 0.677 | 0.01412 | -0.068 | 47.909
3.5 | 0.733 | 0.01445 | -0.068 | 50.703
4 | 0.802 | 0.0187 | -0.071 | 42.881
4.5 | 0.856 | 0.0194 | -0.071 | 44.109
5 | 0.906 | 0.02015 | -0.072 | 44.948
5.5 | 0.782 | 0.04235 | -0.034 | 18.459
6 | 0.814 | 0.04603 | -0.03 | 17.688
6.5 | 0.844 | 0.04978 | -0.03 | 16.953
7 | 0.868 | 0.05348 | -0.029 | 16.237
7.5 | 0.886 | 0.05811 | -0.028 | 15.253
8 | 0.897 | 0.06374 | -0.026 | 14.079
8.5 | 0.901 | 0.07058 | -0.026 | 12.765
9 | 0.895 | 0.07911 | -0.024 | 11.308
9.5 | 0.868 | 0.08908 | -0.025 | 9.745
10 | 0.829 | 0.1011 | -0.024 | 8.201

## 14. Re 100k Mach 0.25 (2)
BIGFOIL.COM POLAR EXPORT
NACA67-410 a=0.6
NACA67-410 a=0.6 |  |  |  | Cl Max: | 1.052 | at alpha= | 9 | deg
XFOIL ncrit=9 |  |  |  | L/D Max: | 35.2952 | at alpha= | 6 | deg
Re: | 100000 |  |  | Cd Min: | 0.162 | at alpha= | 14 | deg
Mach: | 0.25 |  |  | Cl=0 at alpha= | 1.4008 | deg
|  |  |  | @ Cl=0.1, Cd= | 0.027785
|  |  |  | @ Cl=0.4, Cd= | 0.033656
|  |  |  | @ Cl=0.6, Cd= | 0.031052
alpha (deg) | Cl | Cd | Cm | Cl/Cd
-11 | -0.4195 | 0.13074 | -0.0354 | -3.2087
-10.5 | -0.4321 | 0.12689 | -0.0342 | -3.4053
-10 | -0.459 | 0.12453 | -0.0349 | -3.6859
-9.5 | -0.4914 | 0.12198 | -0.0359 | -4.0285
-9 | -0.4605 | 0.11151 | -0.0287 | -4.1297
-8.5 | -0.4774 | 0.10689 | -0.0273 | -4.4663
-8 | -0.5122 | 0.1033 | -0.0271 | -4.9584
-7.5 | -0.5595 | 0.10006 | -0.0262 | -5.5916
-7 | -0.564 | 0.09211 | -0.022 | -6.1231
-6.5 | -0.5698 | 0.08632 | -0.0185 | -6.601
-6 | -0.5917 | 0.08085 | -0.0219 | -7.3185
-5.5 | -0.5795 | 0.07309 | -0.0165 | -7.9286
-5 | -0.5717 | 0.06652 | -0.0154 | -8.5944
-4.5 | -0.5562 | 0.06049 | -0.0152 | -9.1949
-4 | -0.5341 | 0.05458 | -0.0125 | -9.7856
-3 | -0.4837 | 0.04481 | -0.0071 | -10.7945
-2.5 | -0.3929 | 0.03511 | -0.01 | -11.1905
-2 | -0.3413 | 0.03081 | -0.0075 | -11.0776
-1.5 | -0.2918 | 0.02822 | -0.0055 | -10.3402
0 | -0.0982 | 0.02324 | -0.0088 | -4.2255
0.5 | -0.0638 | 0.02383 | -0.0058 | -2.6773
1 | -0.0287 | 0.02457 | -0.0034 | -1.1681
1.5 | 0.0071 | 0.02545 | -0.0014 | 0.27898
2 | 0.0432 | 0.02649 | 0.0003 | 1.6308
2.5 | 0.2309 | 0.03077 | -0.0256 | 7.5041
3 | 0.2944 | 0.03197 | -0.0279 | 9.2086
3.5 | 0.3528 | 0.03301 | -0.0292 | 10.6877
4 | 0.4281 | 0.03404 | -0.0329 | 12.5764
4.5 | 0.4882 | 0.03452 | -0.0336 | 14.1425
5.5 | 0.7084 | 0.02769 | -0.0409 | 25.5832
6 | 0.7772 | 0.02202 | -0.0341 | 35.2952
6.5 | 0.7944 | 0.02348 | -0.0218 | 33.833
7 | 0.8257 | 0.02635 | -0.0172 | 31.3359
7.5 | 0.9213 | 0.03107 | -0.0224 | 29.6524
8 | 1.0112 | 0.03851 | -0.0273 | 26.2581
8.5 | 1.0379 | 0.04383 | -0.0215 | 23.6801
9 | 1.052 | 0.05115 | -0.0154 | 20.567
9.5 | 1.051 | 0.05872 | -0.0086 | 17.8985
10 | 1.047 | 0.06645 | -0.0025 | 15.7562
10.5 | 0.9691 | 0.07179 | 0.01 | 13.4991
11.5 | 0.8007 | 0.11481 | -0.0096 | 6.9741
12 | 0.7884 | 0.12503 | -0.0136 | 6.3057
12.5 | 0.7773 | 0.13503 | -0.0181 | 5.7565
13 | 0.772 | 0.14461 | -0.0224 | 5.3385
13.5 | 0.7772 | 0.15353 | -0.0252 | 5.0622
14 | 0.792 | 0.162 | -0.0265 | 4.8889

## 15. Re 100k Mach 0.50 (1)
BIGFOIL.COM POLAR EXPORT
NACA67-410 a=0.6
NACA67-410 a=0.6 |  |  |  | Cl Max: | 1.198 | at alpha= | 20 | deg
JavaFoil+Calcfoil stall+Eppler ext transition |  |  |  | L/D Max: | 49.256 | at alpha= | 3 | deg
Re: | 100000 |  |  | Cd Min: | 0.01327 | at alpha= | -1 | deg
Mach: | 0.5 |  |  | Cl=0 at alpha= | -2.7778 | deg
|  |  |  | @ Cl=0.1, Cd= | 0.034276
|  |  |  | @ Cl=0.4, Cd= | 0.013699
|  |  |  | @ Cl=0.6, Cd= | 0.01442
alpha (deg) | Cl | Cd | Cm | Cl/Cd
-20 | -0.922 | 0.33444 | -0.021 | -2.758
-19.5 | -0.896 | 0.3246 | -0.021 | -2.761
-19 | -0.87 | 0.31708 | -0.022 | -2.745
-18.5 | -0.844 | 0.31201 | -0.022 | -2.706
-18 | -0.818 | 0.3137 | -0.022 | -2.608
-17.5 | -0.79 | 0.29211 | -0.022 | -2.706
-17 | -0.764 | 0.29371 | -0.022 | -2.6
-16.5 | -0.737 | 0.27716 | -0.022 | -2.66
-16 | -0.711 | 0.26896 | -0.022 | -2.643
-15.5 | -0.685 | 0.26429 | -0.023 | -2.59
-15 | -0.658 | 0.24569 | -0.023 | -2.679
-14.5 | -0.632 | 0.24144 | -0.024 | -2.616
-14 | -0.604 | 0.22783 | -0.022 | -2.649
-13.5 | -0.577 | 0.21941 | -0.023 | -2.63
-13 | -0.55 | 0.21481 | -0.023 | -2.562
-12.5 | -0.524 | 0.35301 | -0.023 | -1.483
-12 | -0.497 | 0.20466 | -0.024 | -2.429
-11.5 | -0.47 | 0.20298 | -0.024 | -2.317
-11 | -0.444 | 0.19953 | -0.024 | -2.223
-10.5 | -0.416 | 0.18589 | -0.023 | -2.237
-10 | -0.389 | 0.17901 | -0.023 | -2.174
-9.5 | -0.362 | 0.17257 | -0.023 | -2.099
-9 | -0.335 | 0.16024 | -0.024 | -2.093
-8.5 | -0.309 | 0.15971 | -0.024 | -1.932
-8 | -0.281 | 0.15606 | -0.021 | -1.801
-7.5 | -0.254 | 0.15531 | -0.022 | -1.637
-7 | -0.227 | 0.13505 | -0.022 | -1.684
-6.5 | -0.201 | 0.14154 | -0.022 | -1.417
-6 | -0.174 | 0.13965 | -0.023 | -1.243
-5.5 | -0.224 | 0.07046 | -0.022 | -3.173
-5 | -0.21 | 0.05582 | -0.023 | -3.755
-4.5 | -0.171 | 0.04876 | -0.023 | -3.517
-4 | -0.126 | 0.04341 | -0.024 | -2.898
-3.5 | -0.076 | 0.03999 | -0.025 | -1.901
-3 | -0.024 | 0.03793 | -0.026 | -0.628
-2.5 | 0.03 | 0.03621 | -0.027 | 0.825
-2 | 0.085 | 0.03469 | -0.03 | 2.437
-1.5 | 0.14 | 0.03317 | -0.036 | 4.23
-1 | 0.242 | 0.01327 | -0.069 | 18.21
-0.5 | 0.311 | 0.01328 | -0.069 | 23.414
0 | 0.366 | 0.0136 | -0.069 | 26.884
0.5 | 0.431 | 0.01379 | -0.07 | 31.274
1 | 0.497 | 0.014 | -0.071 | 35.489
1.5 | 0.562 | 0.01426 | -0.072 | 39.459
2 | 0.626 | 0.01453 | -0.073 | 43.062
2.5 | 0.69 | 0.01487 | -0.074 | 46.387
3 | 0.753 | 0.01529 | -0.075 | 49.256
3.5 | 0.828 | 0.01993 | -0.078 | 41.547
4 | 0.887 | 0.02086 | -0.079 | 42.523
4.5 | 0.942 | 0.02186 | -0.079 | 43.105
5 | 0.812 | 0.04227 | -0.035 | 19.207
5.5 | 0.836 | 0.04644 | -0.032 | 18.011
6 | 0.84 | 0.05302 | -0.03 | 15.849
6.5 | 0.793 | 0.06106 | -0.027 | 12.985
7 | 0.521 | 0.10851 | -0.028 | 4.805
7.5 | 0.548 | 0.13624 | -0.027 | 4.019
8 | 0.574 | 0.14126 | -0.033 | 4.066
8.5 | 0.6 | 0.14499 | -0.033 | 4.141
9 | 0.627 | 0.15415 | -0.033 | 4.065
9.5 | 0.653 | 0.17845 | -0.038 | 3.661
10 | 0.679 | 0.18099 | -0.038 | 3.753
10.5 | 0.705 | 0.19843 | -0.039 | 3.554
11 | 0.733 | 0.1978 | -0.043 | 3.704
11.5 | 0.758 | 0.21102 | -0.044 | 3.594
12 | 0.784 | 0.21959 | -0.044 | 3.571
12.5 | 0.81 | 0.22304 | -0.044 | 3.63
13 | 0.836 | 0.23528 | -0.046 | 3.552
13.5 | 0.863 | 0.2412 | -0.049 | 3.578
14 | 0.888 | 0.24567 | -0.05 | 3.616
14.5 | 0.914 | 0.24732 | -0.05 | 3.695
15 | 0.939 | 0.25665 | -0.051 | 3.66
15.5 | 0.967 | 0.29758 | -0.054 | 3.249
16 | 0.992 | 0.29229 | -0.055 | 3.394
16.5 | 1.017 | 0.30506 | -0.055 | 3.334
17 | 1.042 | 0.3032 | -0.056 | 3.438
17.5 | 1.068 | 0.30828 | -0.057 | 3.465
18 | 1.096 | 0.32373 | -0.06 | 3.384
18.5 | 1.12 | 0.32466 | -0.061 | 3.451
19 | 1.145 | 0.34122 | -0.061 | 3.355
19.5 | 1.17 | 0.34571 | -0.062 | 3.385
20 | 1.198 | 0.4464 | -0.065 | 2.684

## 16. Re 100k Mach 0.50 (2)
BIGFOIL.COM POLAR EXPORT
NACA67-410 a=0.6
NACA67-410 a=0.6 |  |  |  | Cl Max: | 1.0053 | at alpha= | 20 | deg
XFOIL ncrit=9 |  |  |  | L/D Max: | 31.2455 | at alpha= | 6 | deg
Re: | 100000 |  |  | Cd Min: | 0.27934 | at alpha= | 20 | deg
Mach: | 0.5 |  |  | Cl=0 at alpha= | 0.8027 | deg
|  |  |  | @ Cl=0.1, Cd= | 0.029786
|  |  |  | @ Cl=0.4, Cd= | 0.03535
|  |  |  | @ Cl=0.6, Cd= | 0.035575
alpha (deg) | Cl | Cd | Cm | Cl/Cd
-20 | -0.6094 | 0.25282 | -0.0064 | -2.4104
-19.5 | -0.5936 | 0.25087 | -0.0127 | -2.3662
-19 | -0.5798 | 0.24805 | -0.0184 | -2.3374
-18.5 | -0.5457 | 0.22852 | -0.02 | -2.388
-18 | -0.524 | 0.22045 | -0.0238 | -2.377
-17.5 | -0.5036 | 0.21328 | -0.0278 | -2.3612
-17 | -0.4841 | 0.20641 | -0.0319 | -2.3453
-16.5 | -0.4679 | 0.20136 | -0.0366 | -2.3237
-16 | -0.4654 | 0.202 | -0.0423 | -2.304
-15.5 | -0.4346 | 0.1866 | -0.0426 | -2.329
-15 | -0.4193 | 0.17988 | -0.0442 | -2.331
-14.5 | -0.4103 | 0.17446 | -0.045 | -2.3518
-14 | -0.4099 | 0.17077 | -0.0449 | -2.4003
-13.5 | -0.425 | 0.17105 | -0.0449 | -2.4847
-13 | -0.4433 | 0.17065 | -0.0446 | -2.5977
-12.5 | -0.4135 | 0.15655 | -0.0394 | -2.6413
-12 | -0.4141 | 0.15181 | -0.0373 | -2.7278
-11.5 | -0.4283 | 0.14961 | -0.0373 | -2.8628
-11 | -0.4526 | 0.1488 | -0.0383 | -3.0417
-10.5 | -0.4245 | 0.13697 | -0.033 | -3.0992
-10 | -0.43 | 0.13222 | -0.0318 | -3.2522
-9.5 | -0.4606 | 0.13093 | -0.0336 | -3.5179
-9 | -0.4433 | 0.12142 | -0.0293 | -3.651
-8.5 | -0.45 | 0.11629 | -0.0276 | -3.8696
-8 | -0.4895 | 0.11447 | -0.0295 | -4.2762
-7.5 | -0.4706 | 0.10552 | -0.0241 | -4.4598
-7 | -0.5076 | 0.1022 | -0.024 | -4.9667
-6.5 | -0.509 | 0.09539 | -0.0194 | -5.336
-6 | -0.556 | 0.09185 | -0.0179 | -6.0533
-5.5 | -0.5615 | 0.08505 | -0.0135 | -6.602
-5 | -0.5765 | 0.07875 | -0.012 | -7.3206
-4.5 | -0.5801 | 0.07221 | -0.0101 | -8.0335
-4 | -0.5777 | 0.06579 | -0.0095 | -8.781
-3.5 | -0.5638 | 0.05926 | -0.006 | -9.514
-2.5 | -0.4606 | 0.04317 | -0.0113 | -10.6694
-2 | -0.4052 | 0.0372 | -0.0093 | -10.8925
-1.5 | -0.3522 | 0.03297 | -0.0072 | -10.6824
-1 | -0.2971 | 0.0304 | -0.0049 | -9.773
-0.5 | -0.2413 | 0.02857 | -0.0028 | -8.4459
0 | -0.1879 | 0.02746 | -0.0009 | -6.8427
0.5 | -0.1367 | 0.02698 | 0.0013 | -5.0667
1 | 0.0891 | 0.02956 | -0.0288 | 3.0142
1.5 | 0.1552 | 0.03093 | -0.0307 | 5.0178
2 | 0.2113 | 0.03201 | -0.0306 | 6.6011
2.5 | 0.2748 | 0.03324 | -0.0317 | 8.2671
3 | 0.3314 | 0.03428 | -0.0315 | 9.6674
3.5 | 0.409 | 0.03549 | -0.0344 | 11.5244
4 | 0.4711 | 0.03612 | -0.0342 | 13.0426
4.5 | 0.5448 | 0.03637 | -0.035 | 14.9794
5 | 0.6226 | 0.03525 | -0.0342 | 17.6624
5.5 | 0.7599 | 0.02609 | -0.0302 | 29.1261
6 | 0.7777 | 0.02489 | -0.0141 | 31.2455
6.5 | 0.8022 | 0.02814 | -0.0072 | 28.5075
7 | 0.8859 | 0.032 | -0.0064 | 27.6844
7.5 | 0.9664 | 0.03839 | -0.0064 | 25.1732
8 | 0.9779 | 0.04425 | 0.0009 | 22.0994
8.5 | 0.9653 | 0.05054 | 0.0088 | 19.0997
9 | 0.9373 | 0.05749 | 0.0151 | 16.3037
9.5 | 0.9011 | 0.06569 | 0.0184 | 13.7175
10 | 0.8613 | 0.07575 | 0.0176 | 11.3703
10.5 | 0.8244 | 0.08814 | 0.0124 | 9.3533
11 | 0.7999 | 0.10197 | 0.0044 | 7.8445
11.5 | 0.7909 | 0.11524 | -0.0025 | 6.8631
12 | 0.7764 | 0.13113 | -0.013 | 5.9208
12.5 | 0.7925 | 0.15048 | -0.0217 | 5.2665
13 | 0.7781 | 0.15891 | -0.0292 | 4.8965
13.5 | 0.786 | 0.1682 | -0.0335 | 4.673
14 | 0.8242 | 0.17975 | -0.0328 | 4.5853
14.5 | 0.8132 | 0.18541 | -0.041 | 4.386
15 | 0.8239 | 0.19382 | -0.0459 | 4.2509
15.5 | 0.8614 | 0.20689 | -0.0459 | 4.1636
16 | 0.8558 | 0.21099 | -0.0549 | 4.0561
16.5 | 0.8976 | 0.22645 | -0.0542 | 3.9638
17 | 0.8909 | 0.22832 | -0.0643 | 3.902
17.5 | 0.9215 | 0.24003 | -0.0656 | 3.8391
18 | 0.929 | 0.24568 | -0.0735 | 3.7813
18.5 | 0.947 | 0.25359 | -0.0789 | 3.7344
19 | 0.9753 | 0.26572 | -0.0809 | 3.6704
19.5 | 0.9918 | 0.27423 | -0.0869 | 3.6167
20 | 1.0053 | 0.27934 | -0.0945 | 3.5988

## 17. Re 250k Mach 0.00 (1)
BIGFOIL.COM POLAR EXPORT
NACA67-410 a=0.6
NACA67-410 a=0.6 |  |  |  | Cl Max: | 0.974 | at alpha= | 6 | deg
JavaFoil+Calcfoil stall+Eppler ext transition |  |  |  | L/D Max: | 78.377 | at alpha= | 3.5 | deg
Re: | 250000 |  |  | Cd Min: | 0.0079 | at alpha= | -0.5 | deg
Mach: | 0 |  |  | Cl=0 at alpha= | -2.8019 | deg
|  |  |  | @ Cl=0.1, Cd= | 0.010171
|  |  |  | @ Cl=0.4, Cd= | 0.0083726
|  |  |  | @ Cl=0.6, Cd= | 0.0087904
alpha (deg) | Cl | Cd | Cm | Cl/Cd
-16 | -0.356 | 0.23713 | -0.013 | -1.502
-15.5 | -0.374 | 0.20861 | -0.013 | -1.793
-15 | -0.392 | 0.19122 | -0.014 | -2.051
-14.5 | -0.41 | 0.1753 | -0.014 | -2.339
-14 | -0.428 | 0.1621 | -0.014 | -2.638
-13.5 | -0.444 | 0.15059 | -0.014 | -2.95
-13 | -0.46 | 0.13906 | -0.014 | -3.305
-12.5 | -0.473 | 0.12808 | -0.015 | -3.693
-12 | -0.481 | 0.11692 | -0.015 | -4.114
-11.5 | -0.484 | 0.10887 | -0.015 | -4.449
-11 | -0.485 | 0.10019 | -0.016 | -4.841
-10.5 | -0.482 | 0.09106 | -0.016 | -5.294
-10 | -0.476 | 0.08334 | -0.017 | -5.708
-9.5 | -0.465 | 0.0757 | -0.017 | -6.147
-9 | -0.451 | 0.07044 | -0.018 | -6.403
-8.5 | -0.433 | 0.06706 | -0.018 | -6.452
-8 | -0.41 | 0.06044 | -0.018 | -6.785
-7.5 | -0.384 | 0.05648 | -0.019 | -6.792
-7 | -0.353 | 0.05199 | -0.019 | -6.798
-6.5 | -0.32 | 0.04841 | -0.02 | -6.606
-6 | -0.283 | 0.0453 | -0.02 | -6.249
-5.5 | -0.244 | 0.0426 | -0.021 | -5.721
-5 | -0.202 | 0.04025 | -0.021 | -5.014
-4.5 | -0.158 | 0.03794 | -0.022 | -4.165
-4 | -0.113 | 0.03597 | -0.023 | -3.146
-3.5 | -0.067 | 0.03437 | -0.023 | -1.961
-3 | -0.021 | 0.03251 | -0.028 | -0.646
-2.5 | 0.032 | 0.01031 | -0.058 | 3.147
-2 | 0.091 | 0.01019 | -0.059 | 8.962
-1.5 | 0.151 | 0.01006 | -0.06 | 14.961
-1 | 0.21 | 0.00988 | -0.061 | 21.241
-0.5 | 0.268 | 0.0079 | -0.061 | 33.908
0 | 0.322 | 0.00826 | -0.062 | 38.925
0.5 | 0.379 | 0.00834 | -0.063 | 45.528
1 | 0.437 | 0.00843 | -0.064 | 51.88
1.5 | 0.495 | 0.00853 | -0.064 | 58.021
2 | 0.551 | 0.00867 | -0.065 | 63.612
2.5 | 0.608 | 0.00881 | -0.066 | 69.006
3 | 0.665 | 0.00899 | -0.067 | 73.966
3.5 | 0.72 | 0.00919 | -0.068 | 78.377
4 | 0.78 | 0.01463 | -0.069 | 53.338
4.5 | 0.833 | 0.01521 | -0.07 | 54.813
5 | 0.883 | 0.01587 | -0.071 | 55.658
5.5 | 0.93 | 0.01652 | -0.072 | 56.3
6 | 0.974 | 0.01726 | -0.072 | 56.419
6.5 | 0.831 | 0.04392 | -0.036 | 18.931
7 | 0.859 | 0.04742 | -0.033 | 18.11
7.5 | 0.883 | 0.05086 | -0.03 | 17.363
8 | 0.904 | 0.05496 | -0.029 | 16.444
8.5 | 0.92 | 0.05867 | -0.028 | 15.677
9 | 0.93 | 0.06367 | -0.026 | 14.606
9.5 | 0.928 | 0.06831 | -0.026 | 13.592
10 | 0.92 | 0.0756 | -0.025 | 12.176
10.5 | 0.906 | 0.08092 | -0.025 | 11.198
11 | 0.886 | 0.08672 | -0.025 | 10.219

## 18. Re 250k Mach 0.00 (2)
BIGFOIL.COM POLAR EXPORT
NACA67-410 a=0.6
NACA67-410 a=0.6 |  |  |  | Cl Max: | 1.0953 | at alpha= | 10 | deg
XFOIL ncrit=9 |  |  |  | L/D Max: | 87.3152 | at alpha= | 4.5 | deg
Re: | 250000 |  |  | Cd Min: | 0.05764 | at alpha= | 10.5 | deg
Mach: | 0 |  |  | Cl=0 at alpha= | -99 | deg
|  |  |  | @ Cl=0.1, Cd= | 0.01738
|  |  |  | @ Cl=0.4, Cd= | 0.01738
|  |  |  | @ Cl=0.6, Cd= | 0.017826
alpha (deg) | Cl | Cd | Cm | Cl/Cd
0 | 0.4397 | 0.01738 | -0.1036 | 25.2992
0.5 | 0.4972 | 0.01738 | -0.1045 | 28.6076
1.5 | 0.5834 | 0.01776 | -0.1006 | 32.8491
2.5 | 0.6508 | 0.01803 | -0.0925 | 36.0954
3 | 0.765 | 0.01406 | -0.0997 | 54.4097
3.5 | 0.8207 | 0.012 | -0.0972 | 68.3917
4 | 0.8616 | 0.01107 | -0.0931 | 77.832
4.5 | 0.8976 | 0.01028 | -0.0877 | 87.3152
5.5 | 0.828 | 0.01425 | -0.0526 | 58.1053
6 | 0.8005 | 0.0162 | -0.0378 | 49.4136
6.5 | 0.8142 | 0.01788 | -0.0308 | 45.5369
7 | 0.8375 | 0.01964 | -0.0258 | 42.6426
7.5 | 0.8694 | 0.02138 | -0.0222 | 40.6642
8 | 0.9139 | 0.02382 | -0.0207 | 38.3669
8.5 | 0.9975 | 0.02868 | -0.0261 | 34.7803
9 | 1.0488 | 0.03243 | -0.0254 | 32.3404
9.5 | 1.0834 | 0.03812 | -0.0222 | 28.4208
10 | 1.0953 | 0.04373 | -0.0162 | 25.0469
10.5 | 1.0717 | 0.05764 | -0.0081 | 18.593

## 19. Re 250k Mach 0.10 (1)
BIGFOIL.COM POLAR EXPORT
NACA67-410 a=0.6
NACA67-410 a=0.6 |  |  |  | Cl Max: | 0.977 | at alpha= | 6 | deg
JavaFoil+Calcfoil stall+Eppler ext transition |  |  |  | L/D Max: | 78.468 | at alpha= | 3.5 | deg
Re: | 250000 |  |  | Cd Min: | 0.00792 | at alpha= | -0.5 | deg
Mach: | 0.1 |  |  | Cl=0 at alpha= | -2.8056 | deg
|  |  |  | @ Cl=0.1, Cd= | 0.010172
|  |  |  | @ Cl=0.4, Cd= | 0.0083854
|  |  |  | @ Cl=0.6, Cd= | 0.0088191
alpha (deg) | Cl | Cd | Cm | Cl/Cd
-16 | -0.314 | 0.25901 | -0.013 | -1.211
-15.5 | -0.334 | 0.22732 | -0.014 | -1.468
-15 | -0.354 | 0.22018 | -0.014 | -1.608
-14.5 | -0.375 | 0.18819 | -0.014 | -1.991
-14 | -0.395 | 0.17273 | -0.014 | -2.287
-13.5 | -0.415 | 0.15974 | -0.015 | -2.596
-13 | -0.433 | 0.15114 | -0.015 | -2.866
-12.5 | -0.45 | 0.13264 | -0.015 | -3.393
-12 | -0.461 | 0.12059 | -0.015 | -3.823
-11.5 | -0.468 | 0.11212 | -0.016 | -4.17
-11 | -0.471 | 0.10253 | -0.016 | -4.593
-10.5 | -0.471 | 0.09389 | -0.017 | -5.015
-10 | -0.467 | 0.08475 | -0.017 | -5.509
-9.5 | -0.459 | 0.07889 | -0.018 | -5.815
-9 | -0.446 | 0.07249 | -0.018 | -6.157
-8.5 | -0.43 | 0.06716 | -0.018 | -6.395
-8 | -0.408 | 0.06032 | -0.019 | -6.768
-7.5 | -0.383 | 0.05679 | -0.019 | -6.739
-7 | -0.353 | 0.05266 | -0.019 | -6.708
-6.5 | -0.32 | 0.04873 | -0.02 | -6.57
-6 | -0.284 | 0.04559 | -0.02 | -6.224
-5.5 | -0.244 | 0.04265 | -0.021 | -5.731
-5 | -0.203 | 0.04027 | -0.022 | -5.03
-4.5 | -0.159 | 0.03791 | -0.022 | -4.185
-4 | -0.114 | 0.03602 | -0.023 | -3.155
-3.5 | -0.068 | 0.03444 | -0.023 | -1.966
-3 | -0.021 | 0.03252 | -0.028 | -0.649
-2.5 | 0.033 | 0.0103 | -0.059 | 3.164
-2 | 0.092 | 0.01019 | -0.059 | 9.011
-1.5 | 0.151 | 0.01006 | -0.06 | 15.042
-1 | 0.211 | 0.00988 | -0.061 | 21.356
-0.5 | 0.269 | 0.00792 | -0.061 | 34.014
0 | 0.323 | 0.00828 | -0.062 | 39.057
0.5 | 0.381 | 0.00835 | -0.063 | 45.664
1 | 0.44 | 0.00846 | -0.064 | 51.977
1.5 | 0.498 | 0.00856 | -0.065 | 58.105
2 | 0.554 | 0.00869 | -0.066 | 63.758
2.5 | 0.611 | 0.00885 | -0.066 | 69.075
3 | 0.668 | 0.00903 | -0.067 | 74.016
3.5 | 0.724 | 0.00922 | -0.068 | 78.468
4 | 0.784 | 0.0147 | -0.07 | 53.351
4.5 | 0.837 | 0.01529 | -0.07 | 54.771
5 | 0.887 | 0.01595 | -0.071 | 55.614
5.5 | 0.934 | 0.01662 | -0.072 | 56.199
6 | 0.977 | 0.01736 | -0.073 | 56.295
6.5 | 0.833 | 0.04421 | -0.034 | 18.842
7 | 0.86 | 0.04765 | -0.032 | 18.056
7.5 | 0.884 | 0.05105 | -0.03 | 17.322
8 | 0.904 | 0.05525 | -0.029 | 16.359
8.5 | 0.918 | 0.05902 | -0.028 | 15.56
9 | 0.927 | 0.06392 | -0.026 | 14.5
9.5 | 0.922 | 0.06886 | -0.025 | 13.397
10 | 0.911 | 0.07644 | -0.025 | 11.918
10.5 | 0.893 | 0.08302 | -0.026 | 10.759
11 | 0.869 | 0.08857 | -0.025 | 9.811

## 20. Re 250k Mach 0.10 (2)
BIGFOIL.COM POLAR EXPORT
NACA67-410 a=0.6
NACA67-410 a=0.6 |  |  |  | Cl Max: | 1.0879 | at alpha= | 10 | deg
XFOIL ncrit=9 |  |  |  | L/D Max: | 87.5802 | at alpha= | 4.5 | deg
Re: | 250000 |  |  | Cd Min: | 0.22961 | at alpha= | -20 | deg
Mach: | 0.1 |  |  | Cl=0 at alpha= | -1.9496 | deg
|  |  |  | @ Cl=0.1, Cd= | 0.018541
|  |  |  | @ Cl=0.4, Cd= | 0.016737
|  |  |  | @ Cl=0.6, Cd= | 0.018186
alpha (deg) | Cl | Cd | Cm | Cl/Cd
-20 | -0.5677 | 0.22961 | -0.0039 | -2.4725
-19.5 | -0.553 | 0.22445 | -0.0086 | -2.4638
-19 | -0.5377 | 0.21717 | -0.0125 | -2.4759
-18.5 | -0.5184 | 0.20908 | -0.0148 | -2.4794
-18 | -0.5019 | 0.20284 | -0.0182 | -2.4744
-17.5 | -0.4858 | 0.1966 | -0.0217 | -2.471
-17 | -0.4699 | 0.19018 | -0.0253 | -2.4708
-16.5 | -0.4575 | 0.18507 | -0.0303 | -2.472
-16 | -0.4502 | 0.18034 | -0.0351 | -2.4964
-15 | -0.4167 | 0.16357 | -0.039 | -2.5475
-14.5 | -0.4038 | 0.15734 | -0.0411 | -2.5664
-14 | -0.3941 | 0.1514 | -0.0429 | -2.603
-13.5 | -0.3925 | 0.14644 | -0.043 | -2.6803
-13 | -0.4077 | 0.14385 | -0.039 | -2.8342
-12.5 | -0.4267 | 0.14161 | -0.0362 | -3.0132
-12 | -0.4236 | 0.13565 | -0.041 | -3.1227
-11.5 | -0.411 | 0.12518 | -0.0464 | -3.2833
-11 | -0.3864 | 0.11783 | -0.0483 | -3.2793
-10.5 | -0.3692 | 0.11043 | -0.0534 | -3.3433
-10 | -0.352 | 0.10253 | -0.0603 | -3.4331
-9.5 | -0.3429 | 0.09461 | -0.0712 | -3.6244
-9 | -0.3303 | 0.08522 | -0.0855 | -3.8759
-8.5 | -0.3378 | 0.07784 | -0.0907 | -4.3397
-8 | -0.3266 | 0.06736 | -0.0942 | -4.8486
-7.5 | -0.3313 | 0.06337 | -0.0903 | -5.228
-7 | -0.3306 | 0.05823 | -0.0881 | -5.6775
-6.5 | -0.3036 | 0.05335 | -0.0884 | -5.6907
-6 | -0.3211 | 0.04581 | -0.0801 | -7.0094
-5.5 | -0.2777 | 0.04089 | -0.0812 | -6.7914
-5 | -0.2791 | 0.038 | -0.0711 | -7.3447
-4.5 | -0.2287 | 0.034 | -0.0719 | -6.7265
-4 | -0.2132 | 0.02817 | -0.0627 | -7.5683
-3.5 | -0.1534 | 0.02393 | -0.0622 | -6.4104
-3 | -0.0868 | 0.02192 | -0.064 | -3.9599
-2.5 | -0.0631 | 0.02121 | -0.0579 | -2.975
-2 | -0.0065 | 0.0198 | -0.0583 | -0.32828
-1.5 | 0.058 | 0.01883 | -0.0601 | 3.0802
-1 | 0.3688 | 0.01669 | -0.11 | 22.0971
-0.5 | 0.4223 | 0.01677 | -0.1103 | 25.1819
0.5 | 0.5007 | 0.01742 | -0.1052 | 28.7428
1.5 | 0.5503 | 0.01844 | -0.0943 | 29.8427
2 | 0.6149 | 0.01811 | -0.0961 | 33.9536
3 | 0.7714 | 0.01388 | -0.1003 | 55.5764
3.5 | 0.8238 | 0.01205 | -0.0973 | 68.3651
4 | 0.8659 | 0.01105 | -0.0932 | 78.362
4.5 | 0.9012 | 0.01029 | -0.0875 | 87.5802
5 | 0.8689 | 0.01254 | -0.07 | 69.2903
5.5 | 0.824 | 0.01432 | -0.0511 | 57.5419
6 | 0.799 | 0.01635 | -0.0367 | 48.8685
6.5 | 0.8144 | 0.01801 | -0.03 | 45.2193
7 | 0.8379 | 0.01981 | -0.025 | 42.2968
7.5 | 0.8702 | 0.02163 | -0.0214 | 40.2312
8 | 0.917 | 0.02413 | -0.0201 | 38.0025
8.5 | 0.9985 | 0.02893 | -0.0249 | 34.5143
9 | 1.0514 | 0.03322 | -0.0244 | 31.6496
9.5 | 1.0814 | 0.03902 | -0.0205 | 27.714
10 | 1.0879 | 0.04468 | -0.0137 | 24.3487
10.5 | 1.064 | 0.05295 | -0.0039 | 20.0944
12 | 0.9354 | 0.08215 | 0.0136 | 11.3865
12.5 | 0.8873 | 0.09351 | 0.0105 | 9.4888
13 | 0.822 | 0.11765 | -0.0065 | 6.9868
13.5 | 0.8172 | 0.12835 | -0.0113 | 6.367
14 | 0.6433 | 0.13763 | -0.0173 | 4.6741
14.5 | 0.6407 | 0.14469 | -0.0214 | 4.4281
15 | 0.6539 | 0.14927 | -0.022 | 4.3807

## 21. Re 250k Mach 0.25 (1)
BIGFOIL.COM POLAR EXPORT
NACA67-410 a=0.6
NACA67-410 a=0.6 |  |  |  | Cl Max: | 0.996 | at alpha= | 6 | deg
JavaFoil+Calcfoil stall+Eppler ext transition |  |  |  | L/D Max: | 78.906 | at alpha= | 3.5 | deg
Re: | 250000 |  |  | Cd Min: | 0.008 | at alpha= | -0.5 | deg
Mach: | 0.25 |  |  | Cl=0 at alpha= | -2.8 | deg
|  |  |  | @ Cl=0.1, Cd= | 0.010282
|  |  |  | @ Cl=0.4, Cd= | 0.0084849
|  |  |  | @ Cl=0.6, Cd= | 0.0089293
alpha (deg) | Cl | Cd | Cm | Cl/Cd
-14 | -0.064 | 0.22798 | -0.017 | -0.281
-13.5 | -0.061 | 0.21314 | -0.017 | -0.287
-13 | -0.174 | 0.18735 | -0.016 | -0.927
-12.5 | -0.234 | 0.16865 | -0.016 | -1.385
-12 | -0.279 | 0.15912 | -0.016 | -1.752
-11.5 | -0.315 | 0.13455 | -0.016 | -2.342
-11 | -0.346 | 0.12881 | -0.016 | -2.684
-10.5 | -0.371 | 0.11307 | -0.017 | -3.277
-10 | -0.389 | 0.1001 | -0.017 | -3.885
-9.5 | -0.4 | 0.08634 | -0.017 | -4.636
-9 | -0.404 | 0.08161 | -0.018 | -4.954
-8.5 | -0.401 | 0.073 | -0.019 | -5.494
-8 | -0.391 | 0.0652 | -0.019 | -5.99
-7.5 | -0.373 | 0.06041 | -0.019 | -6.177
-7 | -0.349 | 0.05515 | -0.02 | -6.337
-6.5 | -0.32 | 0.05047 | -0.02 | -6.346
-6 | -0.286 | 0.04655 | -0.021 | -6.149
-5.5 | -0.248 | 0.04353 | -0.021 | -5.7
-5 | -0.206 | 0.04074 | -0.022 | -5.065
-4.5 | -0.162 | 0.03837 | -0.023 | -4.224
-4 | -0.116 | 0.03632 | -0.023 | -3.202
-3.5 | -0.069 | 0.03466 | -0.024 | -2.002
-3 | -0.022 | 0.03295 | -0.027 | -0.656
-2.5 | 0.033 | 0.0105 | -0.06 | 3.185
-2 | 0.094 | 0.0103 | -0.061 | 9.148
-1.5 | 0.155 | 0.01012 | -0.062 | 15.356
-1 | 0.217 | 0.00997 | -0.063 | 21.748
-0.5 | 0.276 | 0.008 | -0.063 | 34.545
0 | 0.332 | 0.00839 | -0.064 | 39.536
0.5 | 0.392 | 0.00847 | -0.065 | 46.226
1 | 0.451 | 0.00858 | -0.066 | 52.574
1.5 | 0.511 | 0.0087 | -0.066 | 58.713
2 | 0.569 | 0.00884 | -0.067 | 64.297
2.5 | 0.628 | 0.00901 | -0.068 | 69.685
3 | 0.686 | 0.0092 | -0.069 | 74.566
3.5 | 0.743 | 0.00941 | -0.07 | 78.906
4 | 0.804 | 0.01508 | -0.071 | 53.307
4.5 | 0.858 | 0.01571 | -0.072 | 54.608
5 | 0.908 | 0.01644 | -0.073 | 55.225
5.5 | 0.954 | 0.01717 | -0.074 | 55.549
6 | 0.996 | 0.01792 | -0.075 | 55.557
6.5 | 0.846 | 0.04505 | -0.035 | 18.777
7 | 0.869 | 0.04833 | -0.032 | 17.984
7.5 | 0.887 | 0.05246 | -0.03 | 16.91
8 | 0.898 | 0.05637 | -0.029 | 15.929
8.5 | 0.901 | 0.06174 | -0.027 | 14.594
9 | 0.895 | 0.06842 | -0.025 | 13.075
9.5 | 0.868 | 0.0749 | -0.025 | 11.591
10 | 0.829 | 0.08332 | -0.025 | 9.952
10.5 | 0.778 | 0.09549 | -0.024 | 8.152
11 | 0.717 | 0.10505 | -0.025 | 6.825

## 22. Re 250k Mach 0.25 (2)
BIGFOIL.COM POLAR EXPORT
NACA67-410 a=0.6
NACA67-410 a=0.6 |  |  |  | Cl Max: | 1.055 | at alpha= | 9.5 | deg
XFOIL ncrit=9 |  |  |  | L/D Max: | 81.5989 | at alpha= | 4.5 | deg
Re: | 250000 |  |  | Cd Min: | 0.23364 | at alpha= | -20 | deg
Mach: | 0.25 |  |  | Cl=0 at alpha= | -2.0016 | deg
|  |  |  | @ Cl=0.1, Cd= | 0.017955
|  |  |  | @ Cl=0.4, Cd= | 0.017764
|  |  |  | @ Cl=0.6, Cd= | 0.018574
alpha (deg) | Cl | Cd | Cm | Cl/Cd
-20 | -0.5753 | 0.23364 | -0.0045 | -2.4623
-19.5 | -0.5599 | 0.22835 | -0.0093 | -2.4519
-19 | -0.5395 | 0.21847 | -0.0118 | -2.4694
-18.5 | -0.5216 | 0.2118 | -0.0152 | -2.4627
-18 | -0.5043 | 0.20542 | -0.0189 | -2.455
-17.5 | -0.4873 | 0.19899 | -0.0226 | -2.4489
-17 | -0.4704 | 0.19254 | -0.0267 | -2.4431
-16.5 | -0.4596 | 0.18819 | -0.0322 | -2.4422
-16 | -0.4515 | 0.18333 | -0.0369 | -2.4628
-15.5 | -0.4279 | 0.17223 | -0.0378 | -2.4845
-15 | -0.4124 | 0.16563 | -0.04 | -2.4899
-14.5 | -0.3999 | 0.1595 | -0.0423 | -2.5072
-14 | -0.3927 | 0.15393 | -0.0435 | -2.5512
-13.5 | -0.3996 | 0.15043 | -0.041 | -2.6564
-13 | -0.4165 | 0.14837 | -0.0375 | -2.8072
-12.5 | -0.4271 | 0.14496 | -0.0382 | -2.9463
-12 | -0.4106 | 0.13713 | -0.0458 | -2.9942
-11.5 | -0.3869 | 0.12675 | -0.0467 | -3.0525
-11 | -0.3688 | 0.11942 | -0.0512 | -3.0883
-10.5 | -0.3511 | 0.11177 | -0.057 | -3.1413
-10 | -0.3337 | 0.10382 | -0.0662 | -3.2142
-9.5 | -0.3268 | 0.09667 | -0.0761 | -3.3806
-9 | -0.3096 | 0.08743 | -0.0881 | -3.5411
-8.5 | -0.3062 | 0.07937 | -0.0849 | -3.8579
-8 | -0.2945 | 0.07238 | -0.0918 | -4.0688
-7.5 | -0.3063 | 0.06673 | -0.0924 | -4.5901
-7 | -0.313 | 0.06089 | -0.0922 | -5.1404
-6 | -0.3099 | 0.04841 | -0.0852 | -6.4016
-5.5 | -0.293 | 0.04436 | -0.0811 | -6.605
-5 | -0.2745 | 0.0397 | -0.0758 | -6.9144
-4.5 | -0.2535 | 0.03648 | -0.0711 | -6.949
-3 | -0.1262 | 0.02365 | -0.0598 | -5.3362
-2.5 | -0.0639 | 0.02174 | -0.0602 | -2.9393
-2 | 0.0002 | 0.02017 | -0.0616 | 0.0099157
-1.5 | 0.023 | 0.01984 | -0.0552 | 1.1593
-1 | 0.0756 | 0.01797 | -0.0551 | 4.207
0 | 0.454 | 0.01773 | -0.1067 | 25.6063
1 | 0.5389 | 0.01828 | -0.1021 | 29.4803
1.5 | 0.5599 | 0.01882 | -0.0956 | 29.7503
2 | 0.6366 | 0.01835 | -0.0991 | 34.6921
2.5 | 0.6767 | 0.01822 | -0.0956 | 37.1405
3 | 0.7812 | 0.01437 | -0.1002 | 54.3633
3.5 | 0.8447 | 0.01215 | -0.0985 | 69.5226
4 | 0.8839 | 0.01117 | -0.0932 | 79.1316
4.5 | 0.9033 | 0.01107 | -0.0834 | 81.5989
5 | 0.8548 | 0.01331 | -0.0633 | 64.2224
5.5 | 0.8065 | 0.01488 | -0.0436 | 54.2003
6 | 0.796 | 0.01708 | -0.0321 | 46.6042
6.5 | 0.8153 | 0.01883 | -0.0259 | 43.2979
7 | 0.8405 | 0.02083 | -0.0209 | 40.3505
7.5 | 0.8791 | 0.0234 | -0.0178 | 37.5684
8 | 0.9365 | 0.02594 | -0.0172 | 36.1025
8.5 | 1.0103 | 0.03123 | -0.0199 | 32.3503
9 | 1.0495 | 0.03697 | -0.0169 | 28.3879
9.5 | 1.055 | 0.04316 | -0.0096 | 24.4439
10 | 1.0422 | 0.04864 | -0.0011 | 21.4268
10.5 | 1.015 | 0.05539 | 0.0067 | 18.3246
11 | 0.9794 | 0.06303 | 0.0124 | 15.5386
11.5 | 0.9395 | 0.07187 | 0.0149 | 13.0722
12 | 0.8986 | 0.08249 | 0.0137 | 10.8934
12.5 | 0.6858 | 0.11217 | -0.0031 | 6.1139
13 | 0.6692 | 0.12116 | -0.0075 | 5.5233
13.5 | 0.7925 | 0.14018 | -0.0193 | 5.6534
14 | 0.799 | 0.14862 | -0.0225 | 5.3761
14.5 | 0.8043 | 0.15832 | -0.0237 | 5.0802

## 23. Re 250k Mach 0.50 (1)
BIGFOIL.COM POLAR EXPORT
NACA67-410 a=0.6
NACA67-410 a=0.6 |  |  |  | Cl Max: | 1.198 | at alpha= | 20 | deg
JavaFoil+Calcfoil stall+Eppler ext transition |  |  |  | L/D Max: | 76.045 | at alpha= | 3 | deg
Re: | 250000 |  |  | Cd Min: | 0.00887 | at alpha= | 0 | deg
Mach: | 0.5 |  |  | Cl=0 at alpha= | -2.7778 | deg
|  |  |  | @ Cl=0.1, Cd= | 0.011646
|  |  |  | @ Cl=0.4, Cd= | 0.0089336
|  |  |  | @ Cl=0.6, Cd= | 0.0094106
alpha (deg) | Cl | Cd | Cm | Cl/Cd
-20 | -0.922 | 0.26114 | -0.021 | -3.532
-19.5 | -0.896 | 0.25218 | -0.021 | -3.554
-19 | -0.87 | 0.23675 | -0.022 | -3.676
-18.5 | -0.844 | 0.23165 | -0.022 | -3.645
-18 | -0.818 | 0.23987 | -0.022 | -3.411
-17.5 | -0.791 | 0.22473 | -0.022 | -3.518
-17 | -0.764 | 0.2177 | -0.022 | -3.507
-16.5 | -0.737 | 0.21948 | -0.022 | -3.359
-16 | -0.711 | 0.20493 | -0.023 | -3.469
-15.5 | -0.685 | 0.20049 | -0.023 | -3.415
-15 | -0.658 | 0.18643 | -0.024 | -3.53
-14.5 | -0.632 | 0.18245 | -0.024 | -3.462
-14 | -0.604 | 0.17677 | -0.023 | -3.415
-13.5 | -0.577 | 0.17277 | -0.023 | -3.34
-13 | -0.55 | 0.16192 | -0.023 | -3.399
-12.5 | -0.524 | 0.24351 | -0.024 | -2.15
-12 | -0.497 | 0.15291 | -0.024 | -3.251
-11.5 | -0.47 | 0.1508 | -0.024 | -3.119
-11 | -0.444 | 0.14749 | -0.025 | -3.007
-10.5 | -0.416 | 0.14082 | -0.023 | -2.953
-10 | -0.389 | 0.12822 | -0.023 | -3.035
-9.5 | -0.362 | 0.128 | -0.024 | -2.831
-9 | -0.335 | 0.12001 | -0.024 | -2.795
-8.5 | -0.309 | 0.11916 | -0.025 | -2.59
-8 | -0.281 | 0.11692 | -0.022 | -2.405
-7.5 | -0.254 | 0.11588 | -0.022 | -2.195
-7 | -0.227 | 0.10364 | -0.023 | -2.195
-6.5 | -0.201 | 0.1038 | -0.023 | -1.932
-6 | -0.174 | 0.10189 | -0.023 | -1.704
-5.5 | -0.224 | 0.05785 | -0.023 | -3.865
-5 | -0.21 | 0.04746 | -0.023 | -4.417
-4.5 | -0.171 | 0.04212 | -0.024 | -4.071
-4 | -0.126 | 0.03843 | -0.025 | -3.275
-3.5 | -0.076 | 0.03592 | -0.026 | -2.117
-3 | -0.024 | 0.0342 | -0.027 | -0.697
-2.5 | 0.03 | 0.03259 | -0.03 | 0.918
-2 | 0.105 | 0.01015 | -0.068 | 10.336
-1.5 | 0.173 | 0.00999 | -0.069 | 17.338
-1 | 0.242 | 0.00987 | -0.07 | 24.514
-0.5 | 0.311 | 0.00981 | -0.07 | 31.742
0 | 0.37 | 0.00887 | -0.071 | 41.685
0.5 | 0.436 | 0.00901 | -0.072 | 48.418
1 | 0.503 | 0.00916 | -0.073 | 54.878
1.5 | 0.569 | 0.00932 | -0.074 | 61.086
2 | 0.634 | 0.00951 | -0.075 | 66.614
2.5 | 0.698 | 0.00974 | -0.076 | 71.701
3 | 0.762 | 0.01002 | -0.077 | 76.045
3.5 | 0.83 | 0.01614 | -0.078 | 51.453
4 | 0.889 | 0.01694 | -0.079 | 52.508
4.5 | 0.945 | 0.01793 | -0.08 | 52.695
5 | 0.989 | 0.01891 | -0.081 | 52.34
5.5 | 0.837 | 0.0418 | -0.033 | 20.02
6 | 0.841 | 0.04667 | -0.032 | 18.019
6.5 | 0.793 | 0.05286 | -0.028 | 15.002
7 | 0.521 | 0.08437 | -0.029 | 6.181
7.5 | 0.548 | 0.10317 | -0.028 | 5.308
8 | 0.574 | 0.1056 | -0.033 | 5.439
8.5 | 0.601 | 0.10859 | -0.034 | 5.53
9 | 0.627 | 0.1156 | -0.034 | 5.42
9.5 | 0.653 | 0.13213 | -0.038 | 4.945
10 | 0.679 | 0.13475 | -0.039 | 5.042
10.5 | 0.705 | 0.14302 | -0.039 | 4.931
11 | 0.733 | 0.15114 | -0.044 | 4.848
11.5 | 0.759 | 0.15335 | -0.044 | 4.946
12 | 0.784 | 0.16591 | -0.044 | 4.726
12.5 | 0.81 | 0.16935 | -0.045 | 4.782
13 | 0.836 | 0.17269 | -0.046 | 4.84
13.5 | 0.863 | 0.17966 | -0.05 | 4.804
14 | 0.888 | 0.18382 | -0.05 | 4.833
14.5 | 0.914 | 0.19158 | -0.051 | 4.77
15 | 0.939 | 0.19525 | -0.051 | 4.812
15.5 | 0.967 | 0.2222 | -0.055 | 4.352
16 | 0.992 | 0.21965 | -0.055 | 4.517
16.5 | 1.017 | 0.22667 | -0.056 | 4.488
17 | 1.042 | 0.23311 | -0.056 | 4.472
17.5 | 1.069 | 0.23917 | -0.058 | 4.469
18 | 1.096 | 0.24515 | -0.06 | 4.469
18.5 | 1.12 | 0.2461 | -0.061 | 4.552
19 | 1.145 | 0.25889 | -0.061 | 4.423
19.5 | 1.17 | 0.26223 | -0.062 | 4.463
20 | 1.198 | 0.33271 | -0.065 | 3.602

## 24. Re 250k Mach 0.50 (2)
BIGFOIL.COM POLAR EXPORT
NACA67-410 a=0.6
NACA67-410 a=0.6 |  |  |  | Cl Max: | 1.0069 | at alpha= | 20 | deg
XFOIL ncrit=9 |  |  |  | L/D Max: | 72.0807 | at alpha= | 4 | deg
Re: | 250000 |  |  | Cd Min: | 0.27782 | at alpha= | 20 | deg
Mach: | 0.5 |  |  | Cl=0 at alpha= | -1.497 | deg
|  |  |  | @ Cl=0.1, Cd= | 0.021139
|  |  |  | @ Cl=0.4, Cd= | 0.019858
|  |  |  | @ Cl=0.6, Cd= | 0.021036
alpha (deg) | Cl | Cd | Cm | Cl/Cd
-20 | -0.608 | 0.24851 | -0.004 | -2.4466
-19.5 | -0.586 | 0.24077 | -0.0087 | -2.4339
-19 | -0.5643 | 0.2332 | -0.0134 | -2.4198
-18.5 | -0.5425 | 0.2257 | -0.0181 | -2.4036
-18 | -0.5209 | 0.2182 | -0.0229 | -2.3873
-17.5 | -0.4999 | 0.21145 | -0.0281 | -2.3642
-16.5 | -0.4611 | 0.19628 | -0.037 | -2.3492
-16 | -0.4413 | 0.18871 | -0.04 | -2.3385
-15.5 | -0.4246 | 0.18204 | -0.0429 | -2.3325
-15 | -0.4154 | 0.17667 | -0.0438 | -2.3513
-14.5 | -0.4198 | 0.17331 | -0.0409 | -2.4222
-14 | -0.4277 | 0.17062 | -0.0383 | -2.5067
-13.5 | -0.4242 | 0.16653 | -0.0424 | -2.5473
-12.5 | -0.3719 | 0.14702 | -0.0515 | -2.5296
-12 | -0.3498 | 0.13939 | -0.0565 | -2.5095
-11.5 | -0.3273 | 0.13143 | -0.063 | -2.4903
-11 | -0.3149 | 0.12539 | -0.0712 | -2.5114
-10.5 | -0.3024 | 0.11864 | -0.0783 | -2.5489
-10 | -0.2814 | 0.10858 | -0.0826 | -2.5916
-9.5 | -0.2511 | 0.1004 | -0.0856 | -2.501
-9 | -0.2437 | 0.09457 | -0.0874 | -2.5769
-8.5 | -0.2302 | 0.08749 | -0.1013 | -2.6312
-8 | -0.233 | 0.08125 | -0.1071 | -2.8677
-7.5 | -0.216 | 0.07229 | -0.1079 | -2.988
-7 | -0.2265 | 0.06755 | -0.1058 | -3.3531
-6.5 | -0.2174 | 0.06082 | -0.1104 | -3.5745
-6 | -0.2418 | 0.05714 | -0.1041 | -4.2317
-5.5 | -0.2659 | 0.05516 | -0.0955 | -4.8205
-4.5 | -0.2473 | 0.04344 | -0.0856 | -5.6929
-4 | -0.2462 | 0.03985 | -0.0763 | -6.1782
-3.5 | -0.1919 | 0.03188 | -0.0737 | -6.0194
-3 | -0.1729 | 0.02871 | -0.0652 | -6.0223
-2.5 | -0.1048 | 0.02556 | -0.0646 | -4.1002
-2 | -0.0641 | 0.02401 | -0.0595 | -2.6697
-1.5 | -0.0004 | 0.02236 | -0.0588 | -0.017889
-1 | 0.0658 | 0.02131 | -0.0586 | 3.0878
-0.5 | 0.396 | 0.01966 | -0.1093 | 20.1424
0 | 0.4089 | 0.0203 | -0.1002 | 20.1429
0.5 | 0.4913 | 0.02032 | -0.1041 | 24.1781
1 | 0.5081 | 0.02084 | -0.0955 | 24.381
1.5 | 0.5332 | 0.02124 | -0.0883 | 25.1036
3 | 0.6739 | 0.02081 | -0.0769 | 32.3835
3.5 | 0.8802 | 0.01404 | -0.0939 | 62.6923
4 | 0.9111 | 0.01264 | -0.0837 | 72.0807
4.5 | 0.8767 | 0.01327 | -0.0624 | 66.0663
5 | 0.8158 | 0.01526 | -0.0401 | 53.46
5.5 | 0.7847 | 0.01825 | -0.0252 | 42.9973
6 | 0.7995 | 0.02054 | -0.0172 | 38.9241
6.5 | 0.8238 | 0.02291 | -0.0107 | 35.9581
7 | 0.8645 | 0.02554 | -0.0058 | 33.8489
7.5 | 0.9285 | 0.02949 | -0.0034 | 31.4852
8 | 0.9704 | 0.03479 | 0.0012 | 27.8931
8.5 | 0.9727 | 0.04089 | 0.0083 | 23.7882
9 | 0.9575 | 0.0467 | 0.0147 | 20.5032
9.5 | 0.9318 | 0.05404 | 0.0191 | 17.2428
10 | 0.899 | 0.06303 | 0.0205 | 14.263
10.5 | 0.8623 | 0.0743 | 0.0175 | 11.6057
11 | 0.8255 | 0.08939 | 0.0086 | 9.2348
11.5 | 0.8006 | 0.10773 | -0.0033 | 7.4315
12 | 0.7884 | 0.12236 | -0.0114 | 6.4433
12.5 | 0.7859 | 0.1344 | -0.0171 | 5.8475
13 | 0.7857 | 0.14914 | -0.0246 | 5.2682
13.5 | 0.8003 | 0.15795 | -0.0273 | 5.0668
14 | 0.8122 | 0.16865 | -0.0307 | 4.8159
14.5 | 0.8126 | 0.17929 | -0.0406 | 4.5323
15 | 0.8293 | 0.18782 | -0.0445 | 4.4154
15.5 | 0.8553 | 0.19803 | -0.0447 | 4.319
16 | 0.8684 | 0.20785 | -0.051 | 4.178
16.5 | 0.8746 | 0.2162 | -0.0602 | 4.0453
17 | 0.8918 | 0.22512 | -0.0657 | 3.9614
17.5 | 0.9111 | 0.23363 | -0.0703 | 3.8998
18 | 0.9409 | 0.24564 | -0.0707 | 3.8304
18.5 | 0.9537 | 0.25334 | -0.0778 | 3.7645
19 | 0.9673 | 0.26049 | -0.0859 | 3.7134
19.5 | 0.987 | 0.2693 | -0.0916 | 3.6651
20 | 1.0069 | 0.27782 | -0.0967 | 3.6243

## 25. Re 500k Mach 0.00 (1)
BIGFOIL.COM POLAR EXPORT
NACA67-410 a=0.6
NACA67-410 a=0.6 |  |  |  | Cl Max: | 1.081 | at alpha= | 7.5 | deg
JavaFoil+Calcfoil stall+Eppler ext transition |  |  |  | L/D Max: | 110.133 | at alpha= | 3.5 | deg
Re: | 500000 |  |  | Cd Min: | 0.00553 | at alpha= | -0.5 | deg
Mach: | 0 |  |  | Cl=0 at alpha= | -2.7759 | deg
|  |  |  | @ Cl=0.1, Cd= | 0.0084155
|  |  |  | @ Cl=0.4, Cd= | 0.005783
|  |  |  | @ Cl=0.6, Cd= | 0.0062756
alpha (deg) | Cl | Cd | Cm | Cl/Cd
-16.5 | -0.339 | 0.19468 | -0.014 | -1.74
-16 | -0.356 | 0.18061 | -0.015 | -1.973
-15.5 | -0.374 | 0.16576 | -0.015 | -2.259
-15 | -0.392 | 0.16117 | -0.015 | -2.435
-14.5 | -0.41 | 0.14563 | -0.015 | -2.818
-14 | -0.428 | 0.13975 | -0.015 | -3.061
-13.5 | -0.444 | 0.12913 | -0.015 | -3.442
-13 | -0.46 | 0.12302 | -0.016 | -3.737
-12.5 | -0.473 | 0.11112 | -0.016 | -4.259
-12 | -0.481 | 0.10493 | -0.016 | -4.586
-11.5 | -0.485 | 0.09878 | -0.016 | -4.905
-11 | -0.485 | 0.08782 | -0.017 | -5.524
-10.5 | -0.482 | 0.08318 | -0.017 | -5.797
-10 | -0.476 | 0.07469 | -0.018 | -6.371
-9.5 | -0.466 | 0.06999 | -0.018 | -6.652
-9 | -0.451 | 0.06463 | -0.018 | -6.98
-8.5 | -0.433 | 0.06034 | -0.019 | -7.172
-8 | -0.41 | 0.05554 | -0.019 | -7.385
-7.5 | -0.384 | 0.05202 | -0.019 | -7.376
-7 | -0.353 | 0.04828 | -0.02 | -7.322
-6.5 | -0.32 | 0.04541 | -0.021 | -7.045
-6 | -0.283 | 0.04252 | -0.021 | -6.66
-5.5 | -0.244 | 0.04016 | -0.022 | -6.07
-5 | -0.202 | 0.03796 | -0.022 | -5.319
-4.5 | -0.158 | 0.03581 | -0.024 | -4.417
-4 | -0.113 | 0.03379 | -0.026 | -3.358
-3.5 | -0.084 | 0.00896 | -0.057 | -9.363
-3 | -0.026 | 0.00874 | -0.058 | -2.979
-2.5 | 0.032 | 0.00859 | -0.059 | 3.775
-2 | 0.091 | 0.00845 | -0.06 | 10.809
-1.5 | 0.151 | 0.00822 | -0.061 | 18.316
-1 | 0.21 | 0.00811 | -0.061 | 25.898
-0.5 | 0.269 | 0.00553 | -0.062 | 48.715
0 | 0.325 | 0.00568 | -0.063 | 57.233
0.5 | 0.383 | 0.00576 | -0.064 | 66.628
1 | 0.442 | 0.00584 | -0.065 | 75.691
1.5 | 0.5 | 0.00608 | -0.065 | 82.314
2 | 0.557 | 0.00617 | -0.066 | 90.256
2.5 | 0.614 | 0.00631 | -0.067 | 97.338
3 | 0.671 | 0.00644 | -0.068 | 104.18
3.5 | 0.727 | 0.0066 | -0.069 | 110.133
4 | 0.782 | 0.01243 | -0.07 | 62.922
4.5 | 0.835 | 0.01296 | -0.07 | 64.43
5 | 0.885 | 0.01359 | -0.071 | 65.125
5.5 | 0.932 | 0.01417 | -0.072 | 65.782
6 | 0.976 | 0.01486 | -0.073 | 65.663
6.5 | 1.015 | 0.01553 | -0.073 | 65.383
7 | 1.051 | 0.01627 | -0.074 | 64.589
7.5 | 1.081 | 0.01685 | -0.075 | 64.137
8 | 0.907 | 0.05125 | -0.036 | 17.697
8.5 | 0.921 | 0.05541 | -0.033 | 16.626
9 | 0.931 | 0.05932 | -0.03 | 15.691
9.5 | 0.929 | 0.06425 | -0.029 | 14.459
10 | 0.921 | 0.06989 | -0.027 | 13.174
10.5 | 0.906 | 0.07443 | -0.027 | 12.178
11 | 0.886 | 0.08038 | -0.026 | 11.028
11.5 | 0.862 | 0.08787 | -0.026 | 9.805
12 | 0.833 | 0.09346 | -0.026 | 8.908
12.5 | 0.8 | 0.10057 | -0.026 | 7.96

## 26. Re 500k Mach 0.00 (2)
BIGFOIL.COM POLAR EXPORT
NACA67-410 a=0.6
NACA67-410 a=0.6 |  |  |  | Cl Max: | 1.1505 | at alpha= | 11.5 | deg
XFOIL ncrit=9 |  |  |  | L/D Max: | 106.417 | at alpha= | 4 | deg
Re: | 500000 |  |  | Cd Min: | 0.22717 | at alpha= | -20 | deg
Mach: | 0 |  |  | Cl=0 at alpha= | -3.2911 | deg
|  |  |  | @ Cl=0.1, Cd= | 0.011388
|  |  |  | @ Cl=0.4, Cd= | 0.0099218
|  |  |  | @ Cl=0.6, Cd= | 0.0094924
alpha (deg) | Cl | Cd | Cm | Cl/Cd
-20 | -0.5665 | 0.22717 | -0.0025 | -2.4937
-19.5 | -0.5498 | 0.22109 | -0.0064 | -2.4868
-19 | -0.5334 | 0.21473 | -0.0102 | -2.484
-18.5 | -0.5168 | 0.2083 | -0.0141 | -2.481
-18 | -0.5007 | 0.20177 | -0.0183 | -2.4815
-17.5 | -0.4863 | 0.19541 | -0.0225 | -2.4886
-17 | -0.4747 | 0.18894 | -0.027 | -2.5124
-16.5 | -0.457 | 0.18091 | -0.0288 | -2.5261
-16 | -0.4419 | 0.17483 | -0.0318 | -2.5276
-15.5 | -0.4276 | 0.1685 | -0.035 | -2.5377
-15 | -0.4142 | 0.16189 | -0.0382 | -2.5585
-14.5 | -0.4042 | 0.15536 | -0.0421 | -2.6017
-14 | -0.4027 | 0.14963 | -0.0446 | -2.6913
-13 | -0.3736 | 0.13303 | -0.0522 | -2.8084
-12.5 | -0.3516 | 0.12573 | -0.0574 | -2.7965
-12 | -0.3305 | 0.11796 | -0.0636 | -2.8018
-11.5 | -0.3113 | 0.10982 | -0.0703 | -2.8346
-11 | -0.293 | 0.101 | -0.0809 | -2.901
-10.5 | -0.2769 | 0.09235 | -0.0881 | -2.9984
-10 | -0.2748 | 0.08299 | -0.0921 | -3.3112
-9.5 | -0.2658 | 0.07767 | -0.0938 | -3.4222
-9 | -0.2683 | 0.07124 | -0.0968 | -3.7661
-8.5 | -0.2861 | 0.06453 | -0.0996 | -4.4336
-8 | -0.2957 | 0.05792 | -0.1 | -5.1053
-7.5 | -0.2826 | 0.05064 | -0.1005 | -5.5806
-7 | -0.273 | 0.04433 | -0.0971 | -6.1584
-6.5 | -0.2665 | 0.03599 | -0.0948 | -7.4048
-6 | -0.2359 | 0.03208 | -0.0924 | -7.3535
-5.5 | -0.1925 | 0.03075 | -0.0891 | -6.2602
-5 | -0.1679 | 0.02036 | -0.0839 | -8.2466
-4.5 | -0.1192 | 0.0179 | -0.0825 | -6.6592
-4 | -0.0699 | 0.01434 | -0.0814 | -4.8745
-3.5 | -0.0206 | 0.0133 | -0.0806 | -1.5489
-3 | 0.0287 | 0.0125 | -0.0795 | 2.296
-2.5 | 0.0774 | 0.01159 | -0.0783 | 6.6782
-2 | 0.1289 | 0.01113 | -0.0776 | 11.5813
-1.5 | 0.1659 | 0.00986 | -0.075 | 16.8256
-1 | 0.1891 | 0.00854 | -0.0675 | 22.1429
-0.5 | 0.2383 | 0.00887 | -0.0651 | 26.8658
0 | 0.314 | 0.00977 | -0.0679 | 32.1392
0.5 | 0.45 | 0.01001 | -0.085 | 44.955
1 | 0.495 | 0.00997 | -0.0833 | 49.6489
1.5 | 0.5556 | 0.0097 | -0.0846 | 57.2784
2 | 0.6112 | 0.00944 | -0.0849 | 64.7458
2.5 | 0.6679 | 0.00862 | -0.0845 | 77.4826
3 | 0.7193 | 0.00803 | -0.0833 | 89.5766
3.5 | 0.767 | 0.00783 | -0.0817 | 97.9566
4 | 0.8226 | 0.00773 | -0.0817 | 106.4166
4.5 | 0.8354 | 0.01004 | -0.0743 | 83.2072
5 | 0.8506 | 0.01282 | -0.0688 | 66.3495
5.5 | 0.8436 | 0.01366 | -0.057 | 61.757
6 | 0.8337 | 0.01413 | -0.0444 | 59.0021
6.5 | 0.8447 | 0.01504 | -0.0364 | 56.1636
7 | 0.8752 | 0.01591 | -0.0324 | 55.0094
7.5 | 0.9016 | 0.01744 | -0.0279 | 51.6972
8 | 0.9351 | 0.01864 | -0.0249 | 50.1663
8.5 | 0.9649 | 0.02076 | -0.0213 | 46.4788
9 | 1.0024 | 0.02235 | -0.019 | 44.8501
9.5 | 1.041 | 0.02479 | -0.0172 | 41.9927
10 | 1.0833 | 0.02755 | -0.0157 | 39.3212
10.5 | 1.1194 | 0.03092 | -0.0135 | 36.2031
11 | 1.1417 | 0.03441 | -0.0099 | 33.1793
11.5 | 1.1505 | 0.0385 | -0.005 | 29.8831
12 | 1.1423 | 0.04396 | 0.0008 | 25.985
12.5 | 1.1083 | 0.05202 | 0.0074 | 21.3053
13 | 1.0653 | 0.06096 | 0.0117 | 17.4754
13.5 | 1.0304 | 0.06985 | 0.0127 | 14.7516
14 | 0.9929 | 0.08085 | 0.0099 | 12.2808
14.5 | 0.8085 | 0.14431 | -0.0214 | 5.6025
15 | 0.806 | 0.1578 | -0.0283 | 5.1077
15.5 | 0.8093 | 0.17057 | -0.0359 | 4.7447
16 | 0.816 | 0.17976 | -0.0406 | 4.5394
16.5 | 0.8262 | 0.18758 | -0.0446 | 4.4045

## 27. Re 500k Mach 0.10 (1)
BIGFOIL.COM POLAR EXPORT
NACA67-410 a=0.6
NACA67-410 a=0.6 |  |  |  | Cl Max: | 1.082 | at alpha= | 7.5 | deg
JavaFoil+Calcfoil stall+Eppler ext transition |  |  |  | L/D Max: | 110.254 | at alpha= | 3.5 | deg
Re: | 500000 |  |  | Cd Min: | 0.00554 | at alpha= | -0.5 | deg
Mach: | 0.1 |  |  | Cl=0 at alpha= | -2.7797 | deg
|  |  |  | @ Cl=0.1, Cd= | 0.0084175
|  |  |  | @ Cl=0.4, Cd= | 0.0057829
|  |  |  | @ Cl=0.6, Cd= | 0.0062853
alpha (deg) | Cl | Cd | Cm | Cl/Cd
-16 | -0.314 | 0.19013 | -0.015 | -1.65
-15.5 | -0.334 | 0.17454 | -0.015 | -1.913
-15 | -0.354 | 0.16699 | -0.015 | -2.122
-14.5 | -0.375 | 0.15268 | -0.015 | -2.455
-14 | -0.395 | 0.14684 | -0.016 | -2.692
-13.5 | -0.415 | 0.13526 | -0.016 | -3.067
-13 | -0.433 | 0.12475 | -0.016 | -3.474
-12.5 | -0.45 | 0.11481 | -0.015 | -3.921
-12 | -0.461 | 0.10659 | -0.016 | -4.327
-11.5 | -0.468 | 0.09918 | -0.017 | -4.716
-11 | -0.471 | 0.08992 | -0.017 | -5.238
-10.5 | -0.471 | 0.08332 | -0.017 | -5.652
-10 | -0.467 | 0.07577 | -0.018 | -6.163
-9.5 | -0.459 | 0.07065 | -0.018 | -6.495
-9 | -0.446 | 0.06537 | -0.019 | -6.83
-8.5 | -0.43 | 0.06045 | -0.019 | -7.107
-8 | -0.408 | 0.05542 | -0.019 | -7.367
-7.5 | -0.383 | 0.05239 | -0.019 | -7.306
-7 | -0.353 | 0.04856 | -0.02 | -7.277
-6.5 | -0.32 | 0.04551 | -0.021 | -7.036
-6 | -0.284 | 0.04271 | -0.021 | -6.645
-5.5 | -0.245 | 0.04025 | -0.022 | -6.076
-5 | -0.203 | 0.03795 | -0.022 | -5.34
-4.5 | -0.159 | 0.0359 | -0.023 | -4.422
-4 | -0.114 | 0.0339 | -0.026 | -3.36
-3.5 | -0.084 | 0.00894 | -0.058 | -9.427
-3 | -0.026 | 0.00873 | -0.058 | -2.995
-2.5 | 0.033 | 0.00859 | -0.059 | 3.794
-2 | 0.092 | 0.00845 | -0.06 | 10.871
-1.5 | 0.151 | 0.00821 | -0.061 | 18.431
-1 | 0.211 | 0.0081 | -0.062 | 26.052
-0.5 | 0.271 | 0.00554 | -0.062 | 48.893
0 | 0.327 | 0.0057 | -0.063 | 57.306
0.5 | 0.385 | 0.00576 | -0.064 | 66.874
1 | 0.444 | 0.00585 | -0.065 | 75.956
1.5 | 0.503 | 0.00609 | -0.066 | 82.524
2 | 0.56 | 0.00618 | -0.066 | 90.539
2.5 | 0.617 | 0.00633 | -0.067 | 97.496
3 | 0.674 | 0.00647 | -0.068 | 104.327
3.5 | 0.73 | 0.00663 | -0.069 | 110.254
4 | 0.786 | 0.01251 | -0.07 | 62.804
4.5 | 0.839 | 0.01304 | -0.071 | 64.363
5 | 0.889 | 0.01366 | -0.071 | 65.08
5.5 | 0.936 | 0.01425 | -0.072 | 65.654
6 | 0.979 | 0.01495 | -0.073 | 65.501
6.5 | 1.018 | 0.01564 | -0.074 | 65.13
7 | 1.053 | 0.01638 | -0.075 | 64.278
7.5 | 1.082 | 0.01688 | -0.075 | 64.116
8 | 0.906 | 0.0517 | -0.034 | 17.523
8.5 | 0.92 | 0.05564 | -0.032 | 16.526
9 | 0.928 | 0.06029 | -0.031 | 15.39
9.5 | 0.923 | 0.06458 | -0.027 | 14.289
10 | 0.911 | 0.07056 | -0.027 | 12.917
10.5 | 0.893 | 0.07556 | -0.027 | 11.823
11 | 0.869 | 0.08148 | -0.027 | 10.667
11.5 | 0.84 | 0.08963 | -0.026 | 9.369
12 | 0.806 | 0.09577 | -0.027 | 8.417
12.5 | 0.769 | 0.10329 | -0.027 | 7.447

## 28. Re 500k Mach 0.10 (2)
BIGFOIL.COM POLAR EXPORT
NACA67-410 a=0.6
NACA67-410 a=0.6 |  |  |  | Cl Max: | 1.1363 | at alpha= | 11.5 | deg
XFOIL ncrit=9 |  |  |  | L/D Max: | 106.131 | at alpha= | 4 | deg
Re: | 500000 |  |  | Cd Min: | 0.22777 | at alpha= | -20 | deg
Mach: | 0.1 |  |  | Cl=0 at alpha= | -3.2907 | deg
|  |  |  | @ Cl=0.1, Cd= | 0.011439
|  |  |  | @ Cl=0.4, Cd= | 0.0099632
|  |  |  | @ Cl=0.6, Cd= | 0.0095371
alpha (deg) | Cl | Cd | Cm | Cl/Cd
-20 | -0.5676 | 0.22777 | -0.0025 | -2.492
-19.5 | -0.5508 | 0.22163 | -0.0065 | -2.4852
-19 | -0.5342 | 0.21523 | -0.0103 | -2.482
-18.5 | -0.5174 | 0.20876 | -0.0142 | -2.4784
-18 | -0.5011 | 0.20223 | -0.0184 | -2.4779
-17.5 | -0.4866 | 0.19586 | -0.0227 | -2.4844
-17 | -0.4748 | 0.18939 | -0.0272 | -2.507
-16.5 | -0.4567 | 0.18135 | -0.029 | -2.5183
-16 | -0.4414 | 0.17523 | -0.032 | -2.519
-15.5 | -0.427 | 0.16886 | -0.0352 | -2.5287
-15 | -0.4134 | 0.16222 | -0.0385 | -2.5484
-14.5 | -0.4036 | 0.15577 | -0.0424 | -2.591
-14 | -0.4039 | 0.1504 | -0.0443 | -2.6855
-13.5 | -0.3905 | 0.1428 | -0.0493 | -2.7346
-13 | -0.37 | 0.13333 | -0.0528 | -2.7751
-12.5 | -0.348 | 0.12597 | -0.0582 | -2.7626
-12 | -0.3268 | 0.11816 | -0.0644 | -2.7657
-11.5 | -0.3079 | 0.10995 | -0.0713 | -2.8004
-11 | -0.2895 | 0.10125 | -0.0817 | -2.8593
-10.5 | -0.2741 | 0.09274 | -0.0885 | -2.9556
-10 | -0.2701 | 0.08377 | -0.0921 | -3.2243
-9.5 | -0.261 | 0.07838 | -0.0938 | -3.3299
-9 | -0.2623 | 0.07199 | -0.0967 | -3.6436
-8.5 | -0.2784 | 0.06509 | -0.1002 | -4.2772
-8 | -0.2906 | 0.05853 | -0.1005 | -4.965
-7 | -0.2705 | 0.04486 | -0.098 | -6.0299
-6.5 | -0.2645 | 0.03663 | -0.0958 | -7.2209
-6 | -0.2347 | 0.03259 | -0.0933 | -7.2016
-5.5 | -0.1919 | 0.03107 | -0.09 | -6.1764
-5 | -0.1684 | 0.02058 | -0.0846 | -8.1827
-4.5 | -0.1197 | 0.01818 | -0.0832 | -6.5842
-4 | -0.0702 | 0.01451 | -0.0819 | -4.838
-3.5 | -0.0208 | 0.01339 | -0.0811 | -1.5534
-3 | 0.0289 | 0.01256 | -0.08 | 2.301
-2.5 | 0.0779 | 0.01163 | -0.0788 | 6.6982
-2 | 0.1287 | 0.01119 | -0.0779 | 11.5013
-1.5 | 0.1678 | 0.01 | -0.0756 | 16.78
-1 | 0.1903 | 0.00855 | -0.068 | 22.2573
-0.5 | 0.2375 | 0.00894 | -0.0652 | 26.566
0 | 0.3764 | 0.00991 | -0.0807 | 37.9818
0.5 | 0.4518 | 0.01008 | -0.0854 | 44.8214
1 | 0.4969 | 0.01001 | -0.0836 | 49.6404
1.5 | 0.558 | 0.00974 | -0.0849 | 57.2895
2 | 0.6139 | 0.00947 | -0.0852 | 64.8258
2.5 | 0.6714 | 0.00863 | -0.0849 | 77.7984
3 | 0.723 | 0.00805 | -0.0836 | 89.8137
3.5 | 0.7704 | 0.00785 | -0.0818 | 98.1401
4 | 0.8257 | 0.00778 | -0.0817 | 106.1311
4.5 | 0.8364 | 0.01024 | -0.074 | 81.6797
5 | 0.8492 | 0.01293 | -0.0679 | 65.6767
5.5 | 0.8382 | 0.01368 | -0.0551 | 61.2719
6 | 0.8311 | 0.0142 | -0.0431 | 58.5282
6.5 | 0.8448 | 0.01514 | -0.0355 | 55.7992
7 | 0.8751 | 0.0161 | -0.0315 | 54.354
7.5 | 0.902 | 0.01763 | -0.027 | 51.1628
8 | 0.9354 | 0.01892 | -0.0238 | 49.4397
8.5 | 0.9664 | 0.02106 | -0.0203 | 45.8879
9 | 1.0044 | 0.02272 | -0.018 | 44.2077
9.5 | 1.0479 | 0.02594 | -0.0169 | 40.3971
10 | 1.0867 | 0.02838 | -0.0147 | 38.2911
10.5 | 1.1195 | 0.03222 | -0.012 | 34.7455
11 | 1.1358 | 0.03628 | -0.0076 | 31.3065
11.5 | 1.1363 | 0.04096 | -0.0019 | 27.7417
12 | 1.1249 | 0.04603 | 0.0038 | 24.4384
12.5 | 1.0922 | 0.05375 | 0.0096 | 20.32
13 | 1.0517 | 0.06258 | 0.0128 | 16.8057
13.5 | 1.0122 | 0.07276 | 0.0127 | 13.9115
14 | 0.8165 | 0.12926 | -0.0137 | 6.3167
14.5 | 0.8068 | 0.14589 | -0.0222 | 5.5302
15 | 0.8054 | 0.15898 | -0.0289 | 5.066
15.5 | 0.8092 | 0.17165 | -0.0365 | 4.7142
16 | 0.8162 | 0.18089 | -0.0413 | 4.5121
16.5 | 0.8264 | 0.18879 | -0.0453 | 4.3774

## 29. Re 500k Mach 0.25 (1)
BIGFOIL.COM POLAR EXPORT
NACA67-410 a=0.6
NACA67-410 a=0.6 |  |  |  | Cl Max: | 1.063 | at alpha= | 7 | deg
JavaFoil+Calcfoil stall+Eppler ext transition |  |  |  | L/D Max: | 110.614 | at alpha= | 3.5 | deg
Re: | 500000 |  |  | Cd Min: | 0.00559 | at alpha= | -0.5 | deg
Mach: | 0.25 |  |  | Cl=0 at alpha= | -2.775 | deg
|  |  |  | @ Cl=0.1, Cd= | 0.0084923
|  |  |  | @ Cl=0.4, Cd= | 0.0058553
|  |  |  | @ Cl=0.6, Cd= | 0.10511
alpha (deg) | Cl | Cd | Cm | Cl/Cd
-14 | -0.064 | 0.12781 | -0.018 | -0.501
-13.5 | -0.061 | 0.12848 | -0.018 | -0.476
-13 | -0.174 | 0.15908 | -0.018 | -1.093
-12.5 | -0.234 | 0.14323 | -0.018 | -1.633
-12 | -0.279 | 0.13273 | -0.018 | -2.102
-11.5 | -0.315 | 0.11257 | -0.017 | -2.8
-11 | -0.346 | 0.10433 | -0.017 | -3.316
-10.5 | -0.371 | 0.09554 | -0.018 | -3.881
-10 | -0.389 | 0.08888 | -0.018 | -4.377
-9.5 | -0.4 | 0.07689 | -0.018 | -5.207
-9 | -0.404 | 0.0719 | -0.019 | -5.626
-8.5 | -0.401 | 0.06534 | -0.019 | -6.139
-8 | -0.391 | 0.05855 | -0.02 | -6.672
-7.5 | -0.373 | 0.05478 | -0.02 | -6.813
-7 | -0.35 | 0.05047 | -0.02 | -6.925
-6.5 | -0.32 | 0.04664 | -0.021 | -6.869
-6 | -0.286 | 0.0436 | -0.021 | -6.565
-5.5 | -0.248 | 0.04087 | -0.022 | -6.073
-5 | -0.206 | 0.03834 | -0.022 | -5.384
-4.5 | -0.162 | 0.03624 | -0.023 | -4.474
-4 | -0.116 | 0.03431 | -0.025 | -3.394
-3.5 | -0.07 | 0.0321 | -0.03 | -2.172
-3 | -0.027 | 0.0089 | -0.06 | -3.012
-2.5 | 0.033 | 0.00866 | -0.061 | 3.865
-2 | 0.094 | 0.00851 | -0.062 | 11.079
-1.5 | 0.155 | 0.00833 | -0.062 | 18.666
-1 | 0.217 | 0.00816 | -0.063 | 26.576
-0.5 | 0.278 | 0.00559 | -0.064 | 49.776
0 | 0.335 | 0.00576 | -0.065 | 58.204
0.5 | 0.396 | 0.00585 | -0.066 | 67.683
1 | 0.456 | 0.00593 | -0.067 | 76.93
1.5 | 0.516 | 0.00603 | -0.067 | 85.595
2 | 0.574 | 0.00629 | -0.068 | 91.366
2.5 | 0.634 | 0.00645 | -0.069 | 98.242
3 | 0.692 | 0.0066 | -0.07 | 104.931
3.5 | 0.75 | 0.00678 | -0.071 | 110.614
4 | 0.806 | 0.01283 | -0.072 | 62.775
4.5 | 0.86 | 0.01342 | -0.073 | 64.046
5 | 0.91 | 0.01409 | -0.073 | 64.575
5.5 | 0.956 | 0.01463 | -0.074 | 65.329
6 | 0.997 | 0.01542 | -0.075 | 64.698
6.5 | 1.033 | 0.01622 | -0.076 | 63.703
7 | 1.063 | 0.01694 | -0.077 | 62.745
7.5 | 0.89 | 0.04864 | -0.037 | 18.309
8 | 0.899 | 0.05264 | -0.032 | 17.078
8.5 | 0.902 | 0.05738 | -0.031 | 15.72
9 | 0.895 | 0.06309 | -0.027 | 14.183
9.5 | 0.868 | 0.06857 | -0.027 | 12.662
10 | 0.829 | 0.07537 | -0.026 | 11.002
10.5 | 0.779 | 0.08446 | -0.026 | 9.218
11 | 0.717 | 0.0928 | -0.027 | 7.727
11.5 | 0.646 | 0.10566 | -0.029 | 6.118
12 | 0.568 | 0.10511 | -0.029 | 5.404

## 30. Re 500k Mach 0.25 (2)
BIGFOIL.COM POLAR EXPORT
NACA67-410 a=0.6
NACA67-410 a=0.6 |  |  |  | Cl Max: | 1.0846 | at alpha= | 10 | deg
XFOIL ncrit=9 |  |  |  | L/D Max: | 103.391 | at alpha= | 4 | deg
Re: | 500000 |  |  | Cd Min: | 0.23112 | at alpha= | -20 | deg
Mach: | 0.25 |  |  | Cl=0 at alpha= | -3.2891 | deg
|  |  |  | @ Cl=0.1, Cd= | 0.011767
|  |  |  | @ Cl=0.4, Cd= | 0.010113
|  |  |  | @ Cl=0.6, Cd= | 0.0098766
alpha (deg) | Cl | Cd | Cm | Cl/Cd
-20 | -0.5743 | 0.23112 | -0.0025 | -2.4849
-19.5 | -0.5564 | 0.22474 | -0.0066 | -2.4757
-19 | -0.5387 | 0.21806 | -0.0107 | -2.4704
-18.5 | -0.5207 | 0.21139 | -0.0149 | -2.4632
-18 | -0.5041 | 0.2049 | -0.0194 | -2.4602
-17.5 | -0.4886 | 0.19843 | -0.0238 | -2.4623
-16.5 | -0.4555 | 0.18375 | -0.0301 | -2.4789
-16 | -0.4394 | 0.1774 | -0.0334 | -2.4769
-15.5 | -0.4241 | 0.17081 | -0.0368 | -2.4829
-15 | -0.4098 | 0.16418 | -0.0406 | -2.496
-14.5 | -0.402 | 0.1582 | -0.044 | -2.5411
-14 | -0.3964 | 0.15212 | -0.0473 | -2.6058
-13.5 | -0.3768 | 0.14373 | -0.0539 | -2.6216
-13 | -0.3519 | 0.13468 | -0.0568 | -2.6129
-12.5 | -0.3296 | 0.12702 | -0.0628 | -2.5949
-12 | -0.3091 | 0.11925 | -0.0688 | -2.592
-11.5 | -0.292 | 0.11079 | -0.0779 | -2.6356
-11 | -0.272 | 0.10255 | -0.086 | -2.6524
-10.5 | -0.2644 | 0.09347 | -0.0895 | -2.8287
-10 | -0.2484 | 0.08727 | -0.0924 | -2.8463
-9.5 | -0.2401 | 0.08137 | -0.0947 | -2.9507
-9 | -0.2383 | 0.07497 | -0.0975 | -3.1786
-8.5 | -0.2478 | 0.0674 | -0.1032 | -3.6766
-7 | -0.2712 | 0.04452 | -0.1029 | -6.0916
-6.5 | -0.2521 | 0.0401 | -0.1011 | -6.2868
-6 | -0.2273 | 0.03533 | -0.0983 | -6.4336
-5.5 | -0.1877 | 0.03281 | -0.0947 | -5.7208
-5 | -0.1705 | 0.02193 | -0.0887 | -7.7747
-4.5 | -0.1217 | 0.01948 | -0.0867 | -6.2474
-4 | -0.0732 | 0.01567 | -0.085 | -4.6713
-3.5 | -0.0221 | 0.0139 | -0.084 | -1.5899
-3 | 0.0303 | 0.01291 | -0.0829 | 2.347
-2.5 | 0.081 | 0.01192 | -0.0814 | 6.7953
-2 | 0.1293 | 0.01153 | -0.08 | 11.2142
-1.5 | 0.1778 | 0.01069 | -0.0785 | 16.6324
-1 | 0.197 | 0.00865 | -0.0704 | 22.7746
-0.5 | 0.2378 | 0.00918 | -0.0663 | 25.9041
0 | 0.3039 | 0.00977 | -0.0665 | 31.1054
0.5 | 0.4637 | 0.01034 | -0.0877 | 44.8453
1 | 0.5081 | 0.0102 | -0.0852 | 49.8137
1.5 | 0.5674 | 0.01012 | -0.0861 | 56.0672
2 | 0.629 | 0.00966 | -0.0868 | 65.1139
2.5 | 0.6875 | 0.00883 | -0.0863 | 77.8596
3 | 0.7427 | 0.00819 | -0.0852 | 90.6838
3.5 | 0.791 | 0.00799 | -0.0831 | 98.9987
4 | 0.8416 | 0.00814 | -0.0814 | 103.3907
4.5 | 0.8415 | 0.01123 | -0.072 | 74.9332
5 | 0.833 | 0.0132 | -0.0606 | 63.1061
5.5 | 0.8175 | 0.01392 | -0.0468 | 58.7284
6 | 0.8235 | 0.01465 | -0.0372 | 56.2116
6.5 | 0.846 | 0.01579 | -0.0312 | 53.5782
7 | 0.8723 | 0.01731 | -0.0262 | 50.3928
7.5 | 0.9045 | 0.01879 | -0.0221 | 48.1373
8 | 0.9356 | 0.02082 | -0.0183 | 44.9376
8.5 | 0.9764 | 0.02286 | -0.0155 | 42.7122
9 | 1.017 | 0.02494 | -0.0131 | 40.7779
9.5 | 1.0598 | 0.02922 | -0.0111 | 36.2697
10 | 1.0846 | 0.03441 | -0.0068 | 31.5199
10.5 | 1.0793 | 0.04113 | 0.0003 | 26.2412
11 | 1.0522 | 0.04876 | 0.0076 | 21.5792
11.5 | 1.0123 | 0.05748 | 0.0132 | 17.6113
12 | 0.9692 | 0.0672 | 0.0151 | 14.4226
12.5 | 0.9231 | 0.07926 | 0.0124 | 11.6465
13 | 0.8798 | 0.095 | 0.0034 | 9.2611
13.5 | 0.8402 | 0.11859 | -0.0113 | 7.0849
14 | 0.8171 | 0.13827 | -0.0194 | 5.9095
14.5 | 0.8107 | 0.15077 | -0.0253 | 5.3771
15 | 0.8052 | 0.1647 | -0.0318 | 4.8889

## 31. Re 500k Mach 0.50 (1)
BIGFOIL.COM POLAR EXPORT
NACA67-410 a=0.6
NACA67-410 a=0.6 |  |  |  | Cl Max: | 1.198 | at alpha= | 20 | deg
JavaFoil+Calcfoil stall+Eppler ext transition |  |  |  | L/D Max: | 108.514 | at alpha= | 3 | deg
Re: | 500000 |  |  | Cd Min: | 0.00633 | at alpha= | 1 | deg
Mach: | 0.5 |  |  | Cl=0 at alpha= | -2.8033 | deg
|  |  |  | @ Cl=0.1, Cd= | 0.0083632
|  |  |  | @ Cl=0.4, Cd= | 0.0064688
|  |  |  | @ Cl=0.6, Cd= | 0.0065515
alpha (deg) | Cl | Cd | Cm | Cl/Cd
-20 | -0.922 | 0.2199 | -0.021 | -4.195
-19.5 | -0.896 | 0.21365 | -0.021 | -4.195
-19 | -0.87 | 0.20786 | -0.022 | -4.188
-18.5 | -0.844 | 0.2029 | -0.022 | -4.162
-18 | -0.818 | 0.20051 | -0.022 | -4.08
-17.5 | -0.791 | 0.18971 | -0.022 | -4.17
-17 | -0.764 | 0.18529 | -0.022 | -4.121
-16.5 | -0.737 | 0.18088 | -0.022 | -4.076
-16 | -0.711 | 0.17073 | -0.023 | -4.165
-15.5 | -0.685 | 0.1664 | -0.023 | -4.114
-15 | -0.658 | 0.15907 | -0.024 | -4.138
-14.5 | -0.632 | 0.15528 | -0.024 | -4.068
-14 | -0.604 | 0.14875 | -0.023 | -4.059
-13.5 | -0.577 | 0.14112 | -0.023 | -4.089
-13 | -0.55 | 0.13714 | -0.024 | -4.014
-12.5 | -0.524 | 0.1888 | -0.024 | -2.774
-12 | -0.497 | 0.1287 | -0.024 | -3.863
-11.5 | -0.47 | 0.12643 | -0.025 | -3.72
-11 | -0.444 | 0.12323 | -0.025 | -3.6
-10.5 | -0.416 | 0.11762 | -0.023 | -3.537
-10 | -0.389 | 0.10919 | -0.024 | -3.564
-9.5 | -0.362 | 0.10477 | -0.024 | -3.459
-9 | -0.336 | 0.10188 | -0.025 | -3.293
-8.5 | -0.309 | 0.09807 | -0.025 | -3.147
-8 | -0.281 | 0.09606 | -0.023 | -2.928
-7.5 | -0.254 | 0.09499 | -0.023 | -2.678
-7 | -0.228 | 0.08511 | -0.023 | -2.673
-6.5 | -0.201 | 0.08586 | -0.024 | -2.337
-6 | -0.174 | 0.0839 | -0.024 | -2.07
-5.5 | -0.224 | 0.0513 | -0.024 | -4.359
-5 | -0.21 | 0.04318 | -0.023 | -4.855
-4.5 | -0.172 | 0.03904 | -0.024 | -4.393
-4 | -0.126 | 0.03606 | -0.026 | -3.491
-3.5 | -0.076 | 0.03381 | -0.027 | -2.25
-3 | -0.024 | 0.03189 | -0.032 | -0.75
-2.5 | 0.037 | 0.00853 | -0.068 | 4.354
-2 | 0.105 | 0.00835 | -0.069 | 12.571
-1.5 | 0.173 | 0.00817 | -0.069 | 21.231
-1 | 0.242 | 0.00845 | -0.07 | 28.643
-0.5 | 0.311 | 0.00832 | -0.071 | 37.412
0 | 0.374 | 0.00643 | -0.072 | 58.085
0.5 | 0.441 | 0.00653 | -0.073 | 67.464
1 | 0.508 | 0.00633 | -0.074 | 80.174
1.5 | 0.575 | 0.00649 | -0.075 | 88.609
2 | 0.64 | 0.00665 | -0.076 | 96.259
2.5 | 0.705 | 0.00684 | -0.077 | 103.05
3 | 0.769 | 0.00709 | -0.078 | 108.514
3.5 | 0.832 | 0.01363 | -0.079 | 61.019
4 | 0.891 | 0.01435 | -0.08 | 62.106
4.5 | 0.947 | 0.01528 | -0.081 | 61.937
5 | 0.991 | 0.0162 | -0.082 | 61.2
5.5 | 1.022 | 0.01715 | -0.082 | 59.6
6 | 0.843 | 0.04331 | -0.037 | 19.457
6.5 | 0.793 | 0.0484 | -0.03 | 16.388
7 | 0.522 | 0.05396 | -0.031 | 9.669
7.5 | 0.548 | 0.07529 | -0.03 | 7.276
8 | 0.574 | 0.08693 | -0.034 | 6.608
8.5 | 0.601 | 0.09192 | -0.035 | 6.534
9 | 0.627 | 0.09817 | -0.035 | 6.385
9.5 | 0.654 | 0.11037 | -0.039 | 5.921
10 | 0.68 | 0.11301 | -0.039 | 6.013
10.5 | 0.705 | 0.11912 | -0.039 | 5.922
11 | 0.733 | 0.12391 | -0.044 | 5.914
11.5 | 0.759 | 0.12618 | -0.044 | 6.012
12 | 0.784 | 0.13462 | -0.045 | 5.825
12.5 | 0.81 | 0.13806 | -0.045 | 5.866
13 | 0.836 | 0.14268 | -0.047 | 5.859
13.5 | 0.863 | 0.14659 | -0.05 | 5.888
14 | 0.889 | 0.15061 | -0.05 | 5.9
14.5 | 0.914 | 0.15942 | -0.051 | 5.734
15 | 0.94 | 0.16483 | -0.052 | 5.701
15.5 | 0.967 | 0.18172 | -0.055 | 5.321
16 | 0.992 | 0.18684 | -0.055 | 5.31
16.5 | 1.017 | 0.19002 | -0.056 | 5.354
17 | 1.043 | 0.19173 | -0.056 | 5.438
17.5 | 1.07 | 0.20436 | -0.059 | 5.236
18 | 1.096 | 0.20331 | -0.06 | 5.389
18.5 | 1.12 | 0.20919 | -0.061 | 5.356
19 | 1.145 | 0.21717 | -0.061 | 5.273
19.5 | 1.171 | 0.22198 | -0.063 | 5.274
20 | 1.198 | 0.2637 | -0.065 | 4.544

## 32. Re 500k Mach 0.50 (2)
BIGFOIL.COM POLAR EXPORT
NACA67-410 a=0.6
NACA67-410 a=0.6 |  |  |  | Cl Max: | 0.9911 | at alpha= | 8.5 | deg
XFOIL ncrit=9 |  |  |  | L/D Max: | 285.114 | at alpha= | -0.5 | deg
Re: | 500000 |  |  | Cd Min: | 0.15362 | at alpha= | 13.5 | deg
Mach: | 0.5 |  |  | Cl=0 at alpha= | -3.2153 | deg
|  |  |  | @ Cl=0.1, Cd= | 0.0023058
|  |  |  | @ Cl=0.4, Cd= | 0.010951
|  |  |  | @ Cl=0.6, Cd= | 0.011437
alpha (deg) | Cl | Cd | Cm | Cl/Cd
-8.5 | -0.1746 | 0.0758 | -0.1126 | -2.3034
-8 | -0.1705 | 0.06885 | -0.1127 | -2.4764
-7.5 | -0.1681 | 0.06276 | -0.1155 | -2.6785
-7 | -0.1777 | 0.05646 | -0.1181 | -3.1474
-6.5 | -0.1825 | 0.05047 | -0.1182 | -3.616
-6 | -0.169 | 0.04492 | -0.1178 | -3.7622
-5.5 | -0.1553 | 0.03923 | -0.1143 | -3.9587
-4.5 | -0.1151 | 0.01129 | -0.0996 | -10.1949
-4 | -0.0833 | 0.00672 | -0.0943 | -12.3958
-3.5 | -0.0336 | 0.00444 | -0.0915 | -7.5676
-3 | 0.0254 | 0.00329 | -0.0901 | 7.7204
-2.5 | 0.0769 | 0.00256 | -0.0874 | 30.0391
-2 | 0.1296 | 0.00198 | -0.0851 | 65.4545
-1.5 | 0.1882 | 0.00167 | -0.0839 | 112.6946
-1 | 0.2271 | 0.00134 | -0.08 | 169.4776
-0.5 | 0.2509 | 0.00088 | -0.0711 | 285.1136
0 | 0.3055 | 0.01042 | -0.0689 | 29.3186
0.5 | 0.5067 | 0.01155 | -0.0959 | 43.8701
1 | 0.5688 | 0.01132 | -0.0954 | 50.2473
1.5 | 0.6088 | 0.01147 | -0.0907 | 53.0776
2 | 0.6776 | 0.01112 | -0.0913 | 60.9353
2.5 | 0.7542 | 0.00967 | -0.0916 | 77.9938
3 | 0.8193 | 0.00893 | -0.0902 | 91.7469
3.5 | 0.8704 | 0.00871 | -0.086 | 99.9311
4 | 0.8579 | 0.01063 | -0.0712 | 80.7056
4.5 | 0.8221 | 0.01314 | -0.0545 | 62.5647
5 | 0.792 | 0.01481 | -0.038 | 53.4774
5.5 | 0.8009 | 0.01613 | -0.0281 | 49.6528
6 | 0.8276 | 0.01765 | -0.0213 | 46.8895
6.5 | 0.8551 | 0.01958 | -0.015 | 43.6721
7 | 0.8843 | 0.02196 | -0.009 | 40.2687
7.5 | 0.9286 | 0.02457 | -0.0041 | 37.7941
8 | 0.9695 | 0.02855 | 0.0004 | 33.958
8.5 | 0.9911 | 0.03444 | 0.0065 | 28.7776
9 | 0.9799 | 0.04137 | 0.0134 | 23.6862
9.5 | 0.9531 | 0.0492 | 0.0185 | 19.372
10 | 0.92 | 0.05826 | 0.0204 | 15.7913
10.5 | 0.8841 | 0.06922 | 0.018 | 12.7723
11 | 0.8498 | 0.08311 | 0.0104 | 10.225
11.5 | 0.8224 | 0.10118 | -0.0015 | 8.1281
12 | 0.8078 | 0.11627 | -0.0101 | 6.9476
12.5 | 0.8021 | 0.12897 | -0.0169 | 6.2193
13 | 0.7993 | 0.14165 | -0.0235 | 5.6428
13.5 | 0.8015 | 0.15362 | -0.0295 | 5.2174

## 33. Re 750k Mach 0.00 (1)
BIGFOIL.COM POLAR EXPORT
NACA67-410 a=0.6
NACA67-410 a=0.6 |  |  |  | Cl Max: | 1.107 | at alpha= | 8 | deg
JavaFoil+Calcfoil stall+Eppler ext transition |  |  |  | L/D Max: | 128.355 | at alpha= | 3.5 | deg
Re: | 750000 |  |  | Cd Min: | 0.00485 | at alpha= | -0.5 | deg
Mach: | 0 |  |  | Cl=0 at alpha= | -2.7759 | deg
|  |  |  | @ Cl=0.1, Cd= | 0.007577
|  |  |  | @ Cl=0.4, Cd= | 0.004999
|  |  |  | @ Cl=0.6, Cd= | 0.0053597
alpha (deg) | Cl | Cd | Cm | Cl/Cd
-16.5 | -0.339 | 0.18398 | -0.015 | -1.843
-16 | -0.357 | 0.16559 | -0.015 | -2.154
-15.5 | -0.375 | 0.15365 | -0.016 | -2.438
-15 | -0.393 | 0.14815 | -0.016 | -2.65
-14.5 | -0.411 | 0.13989 | -0.016 | -2.935
-14 | -0.428 | 0.13057 | -0.016 | -3.278
-13.5 | -0.445 | 0.12237 | -0.016 | -3.634
-13 | -0.46 | 0.11388 | -0.016 | -4.039
-12.5 | -0.473 | 0.10706 | -0.017 | -4.422
-12 | -0.481 | 0.09834 | -0.017 | -4.895
-11.5 | -0.485 | 0.09033 | -0.017 | -5.366
-11 | -0.485 | 0.08257 | -0.017 | -5.877
-10.5 | -0.482 | 0.07805 | -0.018 | -6.18
-10 | -0.476 | 0.07261 | -0.018 | -6.556
-9.5 | -0.466 | 0.06724 | -0.019 | -6.925
-9 | -0.451 | 0.06238 | -0.019 | -7.234
-8.5 | -0.433 | 0.05781 | -0.02 | -7.488
-8 | -0.41 | 0.05358 | -0.019 | -7.656
-7.5 | -0.384 | 0.05021 | -0.02 | -7.642
-7 | -0.354 | 0.0468 | -0.02 | -7.555
-6.5 | -0.32 | 0.04391 | -0.021 | -7.287
-6 | -0.283 | 0.04118 | -0.021 | -6.878
-5.5 | -0.244 | 0.0389 | -0.022 | -6.269
-5 | -0.202 | 0.03645 | -0.024 | -5.545
-4.5 | -0.159 | 0.03388 | -0.028 | -4.688
-4 | -0.141 | 0.00801 | -0.057 | -17.579
-3.5 | -0.084 | 0.00782 | -0.058 | -10.725
-3 | -0.026 | 0.00797 | -0.059 | -3.265
-2.5 | 0.032 | 0.00773 | -0.059 | 4.201
-2 | 0.091 | 0.00761 | -0.06 | 12.013
-1.5 | 0.151 | 0.00739 | -0.061 | 20.369
-1 | 0.21 | 0.00727 | -0.062 | 28.869
-0.5 | 0.27 | 0.00485 | -0.063 | 55.601
0 | 0.327 | 0.00492 | -0.063 | 66.508
0.5 | 0.386 | 0.00498 | -0.064 | 77.484
1 | 0.445 | 0.00506 | -0.065 | 87.798
1.5 | 0.503 | 0.00517 | -0.066 | 97.428
2 | 0.56 | 0.00527 | -0.067 | 106.336
2.5 | 0.618 | 0.0054 | -0.067 | 114.499
3 | 0.675 | 0.00555 | -0.068 | 121.529
3.5 | 0.73 | 0.00569 | -0.069 | 128.355
4 | 0.783 | 0.01143 | -0.07 | 68.471
4.5 | 0.836 | 0.01193 | -0.07 | 70.113
5 | 0.886 | 0.01252 | -0.071 | 70.794
5.5 | 0.933 | 0.01306 | -0.072 | 71.429
6 | 0.977 | 0.0137 | -0.073 | 71.318
6.5 | 1.017 | 0.01433 | -0.074 | 70.96
7 | 1.052 | 0.01505 | -0.074 | 69.871
7.5 | 1.082 | 0.01577 | -0.075 | 68.593
8 | 1.107 | 0.01644 | -0.076 | 67.339
8.5 | 0.93 | 0.05149 | -0.043 | 18.07
9 | 0.932 | 0.05795 | -0.034 | 16.089
9.5 | 0.93 | 0.0623 | -0.032 | 14.928
10 | 0.922 | 0.06767 | -0.031 | 13.619
10.5 | 0.907 | 0.07182 | -0.03 | 12.63
11 | 0.887 | 0.07676 | -0.028 | 11.553
11.5 | 0.862 | 0.08379 | -0.028 | 10.284
12 | 0.833 | 0.08862 | -0.027 | 9.397
12.5 | 0.801 | 0.09549 | -0.028 | 8.385
13 | 0.767 | 0.10042 | -0.03 | 7.633

## 34. Re 750k Mach 0.00 (2)
BIGFOIL.COM POLAR EXPORT
NACA67-410 a=0.6
NACA67-410 a=0.6 |  |  |  | Cl Max: | 1.1969 | at alpha= | 12 | deg
XFOIL ncrit=9 |  |  |  | L/D Max: | 113.978 | at alpha= | 4 | deg
Re: | 750000 |  |  | Cd Min: | 0.22702 | at alpha= | -20 | deg
Mach: | 0 |  |  | Cl=0 at alpha= | -3.2139 | deg
|  |  |  | @ Cl=0.1, Cd= | 0.0092138
|  |  |  | @ Cl=0.4, Cd= | 0.0071498
|  |  |  | @ Cl=0.6, Cd= | 0.0064639
alpha (deg) | Cl | Cd | Cm | Cl/Cd
-20 | -0.5657 | 0.22702 | -0.0026 | -2.4919
-19.5 | -0.5486 | 0.22062 | -0.0066 | -2.4866
-19 | -0.5328 | 0.21397 | -0.0109 | -2.4901
-18.5 | -0.5172 | 0.20748 | -0.0149 | -2.4928
-18 | -0.5024 | 0.20078 | -0.019 | -2.5022
-17 | -0.4712 | 0.18714 | -0.0252 | -2.5179
-16.5 | -0.4559 | 0.18109 | -0.0285 | -2.5175
-16 | -0.4412 | 0.17452 | -0.0318 | -2.5281
-15.5 | -0.428 | 0.16724 | -0.036 | -2.5592
-15 | -0.4167 | 0.16042 | -0.0397 | -2.5976
-14.5 | -0.4073 | 0.15369 | -0.0429 | -2.6501
-14 | -0.3912 | 0.14441 | -0.0476 | -2.709
-13.5 | -0.368 | 0.13721 | -0.0529 | -2.682
-13 | -0.3462 | 0.12967 | -0.0589 | -2.6699
-12.5 | -0.3254 | 0.12169 | -0.0652 | -2.674
-12 | -0.3081 | 0.11392 | -0.0708 | -2.7045
-11.5 | -0.3008 | 0.10526 | -0.077 | -2.8577
-11 | -0.2941 | 0.09796 | -0.0803 | -3.0022
-10.5 | -0.293 | 0.09057 | -0.0818 | -3.2351
-10 | -0.2867 | 0.08456 | -0.0841 | -3.3905
-9.5 | -0.2844 | 0.07829 | -0.0865 | -3.6326
-9 | -0.2897 | 0.07122 | -0.09 | -4.0677
-8.5 | -0.3128 | 0.06386 | -0.0929 | -4.8982
-7.5 | -0.3089 | 0.04713 | -0.094 | -6.5542
-7 | -0.3212 | 0.03497 | -0.0898 | -9.185
-6.5 | -0.2903 | 0.0318 | -0.0881 | -9.1289
-6 | -0.2707 | 0.02194 | -0.0819 | -12.3382
-5 | -0.1826 | 0.01438 | -0.0784 | -12.6982
-4.5 | -0.132 | 0.01258 | -0.0777 | -10.4928
-4 | -0.0802 | 0.01155 | -0.0773 | -6.9437
-3.5 | -0.0289 | 0.01069 | -0.0767 | -2.7035
-3 | 0.0216 | 0.00986 | -0.0759 | 2.1907
-2.5 | 0.0744 | 0.00941 | -0.0755 | 7.9065
-2 | 0.1266 | 0.00901 | -0.0752 | 14.0511
-1.5 | 0.1764 | 0.00836 | -0.0745 | 21.1005
0 | 0.302 | 0.00652 | -0.0661 | 46.319
0.5 | 0.3471 | 0.00704 | -0.0621 | 49.304
1 | 0.4049 | 0.00716 | -0.0624 | 56.5503
1.5 | 0.4621 | 0.00704 | -0.0631 | 65.6392
2 | 0.5227 | 0.00686 | -0.0643 | 76.1953
2.5 | 0.5801 | 0.00658 | -0.0648 | 88.1611
3 | 0.6315 | 0.00628 | -0.0638 | 100.5573
3.5 | 0.6811 | 0.00622 | -0.0627 | 109.5016
4 | 0.7363 | 0.00646 | -0.063 | 113.9783
4.5 | 0.7547 | 0.00842 | -0.0566 | 89.6318
5 | 0.7866 | 0.01098 | -0.0544 | 71.6393
5.5 | 0.8309 | 0.01237 | -0.0538 | 67.1706
6 | 0.8835 | 0.01317 | -0.0544 | 67.0843
6.5 | 0.8728 | 0.01357 | -0.0417 | 64.3183
7 | 0.8978 | 0.01422 | -0.0364 | 63.1364
7.5 | 0.9242 | 0.01556 | -0.0318 | 59.3959
8 | 0.962 | 0.01634 | -0.0293 | 58.8739
8.5 | 0.9934 | 0.01767 | -0.026 | 56.2196
9 | 1.0242 | 0.0192 | -0.0227 | 53.3438
9.5 | 1.0583 | 0.02051 | -0.02 | 51.5992
10 | 1.0879 | 0.02245 | -0.017 | 48.4588
10.5 | 1.1189 | 0.0251 | -0.0141 | 44.5777
11 | 1.1499 | 0.02732 | -0.0114 | 42.09
11.5 | 1.1758 | 0.02941 | -0.0084 | 39.9796
12 | 1.1969 | 0.03153 | -0.0052 | 37.9607
12.5 | 1.1841 | 0.03925 | 0.001 | 30.1682
13 | 1.1819 | 0.04359 | 0.0052 | 27.114
13.5 | 1.1609 | 0.0503 | 0.0095 | 23.0795
14 | 1.129 | 0.05869 | 0.0121 | 19.2367
14.5 | 1.085 | 0.07003 | 0.0113 | 15.4934
15 | 1.0386 | 0.08477 | 0.0053 | 12.252
15.5 | 0.9729 | 0.10976 | -0.0102 | 8.8639
16 | 0.8206 | 0.17734 | -0.0402 | 4.6273
16.5 | 0.829 | 0.18584 | -0.0447 | 4.4608
17 | 0.841 | 0.19263 | -0.0483 | 4.3659

## 35. Re 750k Mach 0.10 (1)
BIGFOIL.COM POLAR EXPORT
NACA67-410 a=0.6
NACA67-410 a=0.6 |  |  |  | Cl Max: | 1.107 | at alpha= | 8 | deg
JavaFoil+Calcfoil stall+Eppler ext transition |  |  |  | L/D Max: | 128.514 | at alpha= | 3.5 | deg
Re: | 750000 |  |  | Cd Min: | 0.00485 | at alpha= | -0.5 | deg
Mach: | 0.1 |  |  | Cl=0 at alpha= | -2.7797 | deg
|  |  |  | @ Cl=0.1, Cd= | 0.0075683
|  |  |  | @ Cl=0.4, Cd= | 0.0050063
|  |  |  | @ Cl=0.6, Cd= | 0.0053829
alpha (deg) | Cl | Cd | Cm | Cl/Cd
-16 | -0.314 | 0.17868 | -0.016 | -1.757
-15.5 | -0.334 | 0.15873 | -0.016 | -2.105
-15 | -0.355 | 0.15764 | -0.016 | -2.249
-14.5 | -0.375 | 0.14464 | -0.016 | -2.593
-14 | -0.395 | 0.13485 | -0.016 | -2.932
-13.5 | -0.415 | 0.12648 | -0.017 | -3.282
-13 | -0.434 | 0.1195 | -0.017 | -3.628
-12.5 | -0.45 | 0.10976 | -0.016 | -4.103
-12 | -0.461 | 0.09946 | -0.017 | -4.639
-11.5 | -0.468 | 0.0916 | -0.017 | -5.109
-11 | -0.471 | 0.0842 | -0.017 | -5.596
-10.5 | -0.471 | 0.07946 | -0.018 | -5.929
-10 | -0.467 | 0.07206 | -0.018 | -6.482
-9.5 | -0.459 | 0.06811 | -0.019 | -6.739
-9 | -0.447 | 0.0631 | -0.019 | -7.078
-8.5 | -0.43 | 0.05867 | -0.02 | -7.325
-8 | -0.408 | 0.05409 | -0.02 | -7.551
-7.5 | -0.383 | 0.05062 | -0.02 | -7.564
-7 | -0.353 | 0.04711 | -0.02 | -7.501
-6.5 | -0.32 | 0.04407 | -0.021 | -7.267
-6 | -0.284 | 0.04127 | -0.022 | -6.879
-5.5 | -0.245 | 0.03902 | -0.022 | -6.269
-5 | -0.203 | 0.03646 | -0.025 | -5.567
-4.5 | -0.159 | 0.03407 | -0.028 | -4.679
-4 | -0.141 | 0.008 | -0.057 | -17.695
-3.5 | -0.084 | 0.0076 | -0.058 | -11.086
-3 | -0.026 | 0.00797 | -0.059 | -3.283
-2.5 | 0.033 | 0.00781 | -0.06 | 4.172
-2 | 0.092 | 0.00759 | -0.06 | 12.092
-1.5 | 0.151 | 0.00743 | -0.061 | 20.365
-1 | 0.211 | 0.00732 | -0.062 | 28.834
-0.5 | 0.271 | 0.00485 | -0.063 | 55.845
0 | 0.329 | 0.00493 | -0.064 | 66.753
0.5 | 0.388 | 0.00499 | -0.064 | 77.76
1 | 0.447 | 0.00507 | -0.065 | 88.107
1.5 | 0.506 | 0.00518 | -0.066 | 97.65
2 | 0.563 | 0.0053 | -0.067 | 106.13
2.5 | 0.621 | 0.00543 | -0.068 | 114.253
3 | 0.678 | 0.00557 | -0.069 | 121.715
3.5 | 0.734 | 0.00571 | -0.069 | 128.514
4 | 0.787 | 0.01148 | -0.07 | 68.52
4.5 | 0.84 | 0.01199 | -0.071 | 70.034
5 | 0.89 | 0.01258 | -0.072 | 70.748
5.5 | 0.937 | 0.01314 | -0.072 | 71.324
6 | 0.98 | 0.01378 | -0.073 | 71.141
6.5 | 1.02 | 0.01443 | -0.074 | 70.672
7 | 1.054 | 0.01517 | -0.075 | 69.486
7.5 | 1.083 | 0.01591 | -0.075 | 68.116
8 | 1.107 | 0.01653 | -0.076 | 66.95
8.5 | 0.924 | 0.05319 | -0.039 | 17.37
9 | 0.93 | 0.05811 | -0.035 | 16.002
9.5 | 0.924 | 0.06227 | -0.031 | 14.834
10 | 0.912 | 0.06845 | -0.03 | 13.323
10.5 | 0.894 | 0.07273 | -0.03 | 12.292
11 | 0.87 | 0.07827 | -0.029 | 11.11
11.5 | 0.84 | 0.08511 | -0.027 | 9.867
12 | 0.806 | 0.09074 | -0.028 | 8.886
12.5 | 0.769 | 0.09745 | -0.029 | 7.896
13 | 0.731 | 0.10342 | -0.031 | 7.065

## 36. Re 750k Mach 0.10 (2)
BIGFOIL.COM POLAR EXPORT
NACA67-410 a=0.6
NACA67-410 a=0.6 |  |  |  | Cl Max: | 1.1912 | at alpha= | 12 | deg
XFOIL ncrit=9 |  |  |  | L/D Max: | 113.898 | at alpha= | 4 | deg
Re: | 750000 |  |  | Cd Min: | 0.22758 | at alpha= | -20 | deg
Mach: | 0.1 |  |  | Cl=0 at alpha= | -3.2171 | deg
|  |  |  | @ Cl=0.1, Cd= | 0.0092539
|  |  |  | @ Cl=0.4, Cd= | 0.007174
|  |  |  | @ Cl=0.6, Cd= | 0.0065008
alpha (deg) | Cl | Cd | Cm | Cl/Cd
-20 | -0.5668 | 0.22758 | -0.0025 | -2.4906
-19.5 | -0.5495 | 0.22115 | -0.0066 | -2.4847
-19 | -0.5336 | 0.21449 | -0.0109 | -2.4878
-18.5 | -0.5178 | 0.20798 | -0.015 | -2.4897
-18 | -0.5028 | 0.20126 | -0.0191 | -2.4983
-17.5 | -0.4876 | 0.1939 | -0.0226 | -2.5147
-17 | -0.4711 | 0.18761 | -0.0253 | -2.5111
-16.5 | -0.4556 | 0.18151 | -0.0287 | -2.5101
-16 | -0.4408 | 0.1749 | -0.0321 | -2.5203
-15.5 | -0.4274 | 0.16761 | -0.0363 | -2.55
-15 | -0.4159 | 0.1608 | -0.04 | -2.5864
-14 | -0.3878 | 0.14469 | -0.0483 | -2.6802
-13.5 | -0.3646 | 0.13745 | -0.0537 | -2.6526
-13 | -0.3428 | 0.12986 | -0.0597 | -2.6398
-12.5 | -0.322 | 0.12186 | -0.0661 | -2.6424
-12 | -0.3054 | 0.11417 | -0.0714 | -2.675
-11.5 | -0.2989 | 0.10571 | -0.0772 | -2.8275
-11 | -0.2919 | 0.09843 | -0.0805 | -2.9656
-10.5 | -0.2891 | 0.09127 | -0.0819 | -3.1675
-10 | -0.2826 | 0.08521 | -0.0842 | -3.3165
-9.5 | -0.28 | 0.07891 | -0.0866 | -3.5483
-9 | -0.2838 | 0.07189 | -0.09 | -3.9477
-8.5 | -0.3054 | 0.06424 | -0.0937 | -4.754
-7.5 | -0.305 | 0.04788 | -0.0949 | -6.3701
-7 | -0.3176 | 0.03592 | -0.091 | -8.8419
-6.5 | -0.2883 | 0.03251 | -0.0892 | -8.868
-6 | -0.2515 | 0.0291 | -0.0873 | -8.6426
-5 | -0.1832 | 0.01471 | -0.0791 | -12.4541
-4.5 | -0.1325 | 0.01274 | -0.0784 | -10.4003
-4 | -0.0804 | 0.01165 | -0.0779 | -6.9013
-3.5 | -0.0288 | 0.01075 | -0.0773 | -2.6791
-3 | 0.0221 | 0.00992 | -0.0765 | 2.2278
-2.5 | 0.0749 | 0.00944 | -0.076 | 7.9343
-2 | 0.1275 | 0.00905 | -0.0757 | 14.0884
-1.5 | 0.1779 | 0.00842 | -0.075 | 21.1283
-1 | 0.2037 | 0.00619 | -0.0696 | 32.9079
-0.5 | 0.2538 | 0.00634 | -0.068 | 40.0315
0 | 0.3035 | 0.00654 | -0.0664 | 46.4067
0.5 | 0.3489 | 0.00705 | -0.0624 | 49.4894
1 | 0.4066 | 0.00719 | -0.0627 | 56.5508
1.5 | 0.4642 | 0.00706 | -0.0634 | 65.7507
2 | 0.525 | 0.00688 | -0.0646 | 76.3081
2.5 | 0.5828 | 0.0066 | -0.065 | 88.303
3 | 0.6348 | 0.0063 | -0.0641 | 100.7619
3.5 | 0.6842 | 0.00624 | -0.0629 | 109.6474
4 | 0.7392 | 0.00649 | -0.063 | 113.8983
4.5 | 0.7564 | 0.00856 | -0.0564 | 88.3645
5 | 0.7875 | 0.01109 | -0.054 | 71.0099
5.5 | 0.833 | 0.01243 | -0.0535 | 67.0153
6 | 0.8772 | 0.0132 | -0.0522 | 66.4545
6.5 | 0.8703 | 0.01368 | -0.0403 | 63.6184
7 | 0.8983 | 0.01435 | -0.0355 | 62.5993
7.5 | 0.9253 | 0.0157 | -0.0309 | 58.9363
8 | 0.9626 | 0.01654 | -0.0283 | 58.1983
8.5 | 0.9921 | 0.01809 | -0.0246 | 54.8425
9 | 1.0252 | 0.0195 | -0.0215 | 52.5744
9.5 | 1.0591 | 0.0209 | -0.0188 | 50.6746
10 | 1.087 | 0.02397 | -0.0153 | 45.3484
10.5 | 1.1207 | 0.0258 | -0.0127 | 43.438
11 | 1.1504 | 0.02833 | -0.0098 | 40.6071
11.5 | 1.1741 | 0.03052 | -0.0065 | 38.4699
12 | 1.1912 | 0.03315 | -0.0029 | 35.9336
12.5 | 1.167 | 0.04166 | 0.0039 | 28.0125
13 | 1.1544 | 0.04721 | 0.0084 | 24.4524
13.5 | 1.1231 | 0.05527 | 0.0119 | 20.3202
14 | 1.0838 | 0.0653 | 0.0126 | 16.5972
14.5 | 1.0331 | 0.07938 | 0.0083 | 13.0146
15 | 0.9818 | 0.09854 | -0.0028 | 9.9635
15.5 | 0.8151 | 0.16859 | -0.0358 | 4.8348
16 | 0.8204 | 0.17861 | -0.0409 | 4.5932
16.5 | 0.8292 | 0.18712 | -0.0454 | 4.4314
17 | 0.8416 | 0.19394 | -0.049 | 4.3395

## 37. Re 750k Mach 0.25 (1)
BIGFOIL.COM POLAR EXPORT
NACA67-410 a=0.6
NACA67-410 a=0.6 |  |  |  | Cl Max: | 1.086 | at alpha= | 7.5 | deg
JavaFoil+Calcfoil stall+Eppler ext transition |  |  |  | L/D Max: | 129.225 | at alpha= | 3.5 | deg
Re: | 750000 |  |  | Cd Min: | 0.00491 | at alpha= | -0.5 | deg
Mach: | 0.25 |  |  | Cl=0 at alpha= | -2.775 | deg
|  |  |  | @ Cl=0.1, Cd= | 0.0076243
|  |  |  | @ Cl=0.4, Cd= | 0.005063
|  |  |  | @ Cl=0.6, Cd= | 0.10877
alpha (deg) | Cl | Cd | Cm | Cl/Cd
-14 | -0.064 | 0.11785 | -0.019 | -0.544
-13.5 | -0.061 | 0.12079 | -0.019 | -0.507
-13 | -0.174 | 0.11157 | -0.019 | -1.559
-12.5 | -0.234 | 0.1049 | -0.019 | -2.231
-12 | -0.279 | 0.12077 | -0.018 | -2.311
-11.5 | -0.315 | 0.10695 | -0.018 | -2.949
-11 | -0.346 | 0.09792 | -0.018 | -3.534
-10.5 | -0.371 | 0.0906 | -0.019 | -4.094
-10 | -0.389 | 0.08371 | -0.019 | -4.649
-9.5 | -0.401 | 0.07331 | -0.019 | -5.463
-9 | -0.405 | 0.06947 | -0.02 | -5.825
-8.5 | -0.401 | 0.06201 | -0.02 | -6.471
-8 | -0.391 | 0.05657 | -0.02 | -6.907
-7.5 | -0.373 | 0.05252 | -0.02 | -7.108
-7 | -0.35 | 0.04847 | -0.02 | -7.212
-6.5 | -0.32 | 0.045 | -0.021 | -7.121
-6 | -0.286 | 0.04195 | -0.022 | -6.824
-5.5 | -0.248 | 0.03934 | -0.023 | -6.31
-5 | -0.206 | 0.03698 | -0.023 | -5.583
-4.5 | -0.162 | 0.03455 | -0.026 | -4.701
-4 | -0.145 | 0.00836 | -0.059 | -17.326
-3.5 | -0.086 | 0.00818 | -0.06 | -10.555
-3 | -0.027 | 0.00802 | -0.06 | -3.346
-2.5 | 0.033 | 0.00788 | -0.061 | 4.248
-2 | 0.094 | 0.00764 | -0.062 | 12.336
-1.5 | 0.155 | 0.00748 | -0.063 | 20.785
-1 | 0.217 | 0.00736 | -0.064 | 29.45
-0.5 | 0.279 | 0.00491 | -0.064 | 56.771
0 | 0.338 | 0.005 | -0.065 | 67.564
0.5 | 0.398 | 0.00506 | -0.066 | 78.658
1 | 0.459 | 0.00515 | -0.067 | 89.061
1.5 | 0.519 | 0.00525 | -0.068 | 98.914
2 | 0.578 | 0.00538 | -0.069 | 107.34
2.5 | 0.637 | 0.00552 | -0.07 | 115.378
3 | 0.696 | 0.00567 | -0.07 | 122.716
3.5 | 0.753 | 0.00583 | -0.071 | 129.225
4 | 0.807 | 0.0118 | -0.072 | 68.339
4.5 | 0.861 | 0.01235 | -0.073 | 69.695
5 | 0.911 | 0.01299 | -0.073 | 70.093
5.5 | 0.957 | 0.0136 | -0.074 | 70.368
6 | 0.999 | 0.01433 | -0.075 | 69.707
6.5 | 1.035 | 0.01509 | -0.076 | 68.583
7 | 1.064 | 0.01582 | -0.077 | 67.248
7.5 | 1.086 | 0.01658 | -0.077 | 65.493
8 | 0.903 | 0.05083 | -0.04 | 17.769
8.5 | 0.903 | 0.05565 | -0.034 | 16.228
9 | 0.895 | 0.06053 | -0.03 | 14.794
9.5 | 0.869 | 0.06651 | -0.029 | 13.061
10 | 0.829 | 0.07254 | -0.027 | 11.433
10.5 | 0.779 | 0.08023 | -0.027 | 9.705
11 | 0.717 | 0.08791 | -0.028 | 8.159
11.5 | 0.647 | 0.09181 | -0.031 | 7.044
12 | 0.568 | 0.09928 | -0.032 | 5.724
12.5 | 0.484 | 0.10877 | -0.032 | 4.446

## 38. Re 750k Mach 0.25 (2)
BIGFOIL.COM POLAR EXPORT
NACA67-410 a=0.6
NACA67-410 a=0.6 |  |  |  | Cl Max: | 1.1177 | at alpha= | 11 | deg
XFOIL ncrit=9 |  |  |  | L/D Max: | 394.308 | at alpha= | -0.5 | deg
Re: | 750000 |  |  | Cd Min: | 0.1846 | at alpha= | 16 | deg
Mach: | 0.25 |  |  | Cl=0 at alpha= | -3.1938 | deg
|  |  |  | @ Cl=0.1, Cd= | 0.0012754
|  |  |  | @ Cl=0.4, Cd= | 0.0072908
|  |  |  | @ Cl=0.6, Cd= | 0.006698
alpha (deg) | Cl | Cd | Cm | Cl/Cd
-7 | -0.2982 | 0.04067 | -0.097 | -7.3322
-6.5 | -0.2755 | 0.03652 | -0.0949 | -7.5438
-6 | -0.2433 | 0.03223 | -0.0929 | -7.5489
-5 | -0.186 | 0.00489 | -0.0792 | -38.0368
-4.5 | -0.1375 | 0.00318 | -0.0782 | -43.239
-4 | -0.0847 | 0.00245 | -0.0776 | -34.5714
-3.5 | -0.0324 | 0.00191 | -0.0768 | -16.9634
-3 | 0.0205 | 0.00164 | -0.0763 | 12.5
-2.5 | 0.0715 | 0.00135 | -0.0754 | 52.963
-2 | 0.125 | 0.00121 | -0.075 | 103.3058
-1.5 | 0.1786 | 0.00108 | -0.0747 | 165.3704
-1 | 0.2127 | 0.00071 | -0.0717 | 299.5775
-0.5 | 0.2563 | 0.00065 | -0.0683 | 394.3077
0 | 0.3125 | 0.00664 | -0.0684 | 47.0633
0.5 | 0.3591 | 0.00715 | -0.0643 | 50.2238
1 | 0.4201 | 0.00736 | -0.0649 | 57.0788
1.5 | 0.4765 | 0.00719 | -0.0649 | 66.2726
2 | 0.5376 | 0.00703 | -0.0658 | 76.4723
2.5 | 0.5978 | 0.00671 | -0.0663 | 89.0909
3 | 0.6527 | 0.00641 | -0.0655 | 101.8253
3.5 | 0.7008 | 0.00634 | -0.0635 | 110.5363
4 | 0.7532 | 0.00677 | -0.0626 | 111.2555
4.5 | 0.7645 | 0.00929 | -0.055 | 82.2928
5 | 0.7909 | 0.01167 | -0.0512 | 67.7721
5.5 | 0.8437 | 0.01289 | -0.0517 | 65.4538
6 | 0.8542 | 0.01346 | -0.043 | 63.4621
6.5 | 0.8664 | 0.01431 | -0.0346 | 60.5451
7 | 0.9013 | 0.01512 | -0.0309 | 59.6098
7.5 | 0.9299 | 0.01662 | -0.0262 | 55.9507
8 | 0.9659 | 0.01779 | -0.0229 | 54.2945
8.5 | 0.9923 | 0.02007 | -0.0182 | 49.442
9 | 1.0303 | 0.02142 | -0.0154 | 48.0999
9.5 | 1.0638 | 0.02346 | -0.0121 | 45.3453
10 | 1.0954 | 0.02742 | -0.0086 | 39.9489
10.5 | 1.1176 | 0.03192 | -0.0041 | 35.0125
11 | 1.1177 | 0.03753 | 0.0019 | 29.7815
11.5 | 1.1139 | 0.04194 | 0.0071 | 26.5594
12 | 1.0917 | 0.04859 | 0.012 | 22.4676
12.5 | 1.0497 | 0.0582 | 0.0151 | 18.0361
13 | 1.0091 | 0.06904 | 0.0141 | 14.6162
13.5 | 0.8992 | 0.09943 | -0.0014 | 9.0435
14 | 0.85 | 0.12741 | -0.0171 | 6.6714
14.5 | 0.8301 | 0.14352 | -0.0253 | 5.7839
15 | 0.8234 | 0.15765 | -0.032 | 5.223
15.5 | 0.8147 | 0.17324 | -0.0382 | 4.7027
16 | 0.8229 | 0.1846 | -0.0445 | 4.4577

## 39. Re 750k Mach 0.50 (1)
BIGFOIL.COM POLAR EXPORT
NACA67-410 a=0.6
NACA67-410 a=0.6 |  |  |  | Cl Max: | 1.198 | at alpha= | 20 | deg
JavaFoil+Calcfoil stall+Eppler ext transition |  |  |  | L/D Max: | 124.839 | at alpha= | 3 | deg
Re: | 750000 |  |  | Cd Min: | 0.00512 | at alpha= | 0 | deg
Mach: | 0.5 |  |  | Cl=0 at alpha= | -2.7761 | deg
|  |  |  | @ Cl=0.1, Cd= | 0.0079562
|  |  |  | @ Cl=0.4, Cd= | 0.0051553
|  |  |  | @ Cl=0.6, Cd= | 0.0057043
alpha (deg) | Cl | Cd | Cm | Cl/Cd
-20 | -0.923 | 0.20522 | -0.021 | -4.495
-19.5 | -0.896 | 0.20086 | -0.021 | -4.463
-19 | -0.871 | 0.19139 | -0.022 | -4.548
-18.5 | -0.844 | 0.18648 | -0.022 | -4.528
-18 | -0.818 | 0.18343 | -0.023 | -4.461
-17.5 | -0.792 | 0.17388 | -0.023 | -4.553
-17 | -0.764 | 0.17087 | -0.022 | -4.47
-16.5 | -0.737 | 0.168 | -0.022 | -4.389
-16 | -0.711 | 0.15958 | -0.023 | -4.456
-15.5 | -0.685 | 0.15532 | -0.023 | -4.408
-15 | -0.658 | 0.14741 | -0.024 | -4.466
-14.5 | -0.632 | 0.14013 | -0.024 | -4.508
-14 | -0.604 | 0.13554 | -0.023 | -4.456
-13.5 | -0.577 | 0.13 | -0.023 | -4.439
-13 | -0.55 | 0.12616 | -0.024 | -4.363
-12.5 | -0.524 | 0.17034 | -0.024 | -3.075
-12 | -0.497 | 0.11792 | -0.024 | -4.216
-11.5 | -0.47 | 0.1158 | -0.025 | -4.062
-11 | -0.444 | 0.11268 | -0.025 | -3.937
-10.5 | -0.416 | 0.10459 | -0.024 | -3.978
-10 | -0.389 | 0.09839 | -0.024 | -3.956
-9.5 | -0.362 | 0.0963 | -0.025 | -3.764
-9 | -0.336 | 0.09106 | -0.025 | -3.685
-8.5 | -0.309 | 0.09039 | -0.025 | -3.415
-8 | -0.281 | 0.08704 | -0.023 | -3.232
-7.5 | -0.254 | 0.08613 | -0.024 | -2.954
-7 | -0.228 | 0.07756 | -0.024 | -2.934
-6.5 | -0.201 | 0.07931 | -0.025 | -2.531
-6 | -0.174 | 0.07727 | -0.025 | -2.249
-5.5 | -0.224 | 0.0483 | -0.024 | -4.63
-5 | -0.21 | 0.04125 | -0.024 | -5.083
-4.5 | -0.172 | 0.03763 | -0.025 | -4.558
-4 | -0.126 | 0.03486 | -0.026 | -3.611
-3.5 | -0.076 | 0.03272 | -0.03 | -2.329
-3 | -0.03 | 0.0079 | -0.067 | -3.752
-2.5 | 0.037 | 0.00816 | -0.068 | 4.552
-2 | 0.105 | 0.00794 | -0.069 | 13.221
-1.5 | 0.173 | 0.00771 | -0.07 | 22.488
-1 | 0.242 | 0.00762 | -0.071 | 31.78
-0.5 | 0.311 | 0.00749 | -0.072 | 41.6
0 | 0.376 | 0.00512 | -0.073 | 73.41
0.5 | 0.444 | 0.00522 | -0.074 | 84.921
1 | 0.511 | 0.00551 | -0.075 | 92.782
1.5 | 0.578 | 0.00564 | -0.076 | 102.539
2 | 0.643 | 0.00583 | -0.077 | 110.411
2.5 | 0.709 | 0.00599 | -0.077 | 118.358
3 | 0.773 | 0.00619 | -0.078 | 124.839
3.5 | 0.833 | 0.01268 | -0.079 | 65.654
4 | 0.892 | 0.01336 | -0.08 | 66.78
4.5 | 0.948 | 0.01423 | -0.081 | 66.609
5 | 0.993 | 0.01506 | -0.082 | 65.911
5.5 | 1.023 | 0.01602 | -0.083 | 63.888
6 | 1.027 | 0.01712 | -0.083 | 60.006
6.5 | 0.794 | 0.0467 | -0.033 | 16.999
7 | 0.522 | 0.05259 | -0.033 | 9.925
7.5 | 0.548 | 0.06875 | -0.032 | 7.97
8 | 0.575 | 0.07994 | -0.035 | 7.189
8.5 | 0.601 | 0.08414 | -0.035 | 7.14
9 | 0.627 | 0.09011 | -0.036 | 6.957
9.5 | 0.654 | 0.10011 | -0.039 | 6.529
10 | 0.68 | 0.10273 | -0.039 | 6.615
10.5 | 0.705 | 0.10811 | -0.04 | 6.525
11 | 0.733 | 0.11201 | -0.044 | 6.543
11.5 | 0.759 | 0.11426 | -0.045 | 6.639
12 | 0.784 | 0.1239 | -0.045 | 6.33
12.5 | 0.81 | 0.12735 | -0.045 | 6.36
13 | 0.836 | 0.13151 | -0.047 | 6.36
13.5 | 0.863 | 0.13562 | -0.05 | 6.364
14 | 0.889 | 0.13954 | -0.05 | 6.368
14.5 | 0.914 | 0.14547 | -0.051 | 6.284
15 | 0.94 | 0.15077 | -0.052 | 6.234
15.5 | 0.967 | 0.16427 | -0.055 | 5.887
16 | 0.992 | 0.16842 | -0.055 | 5.891
16.5 | 1.017 | 0.17032 | -0.056 | 5.973
17 | 1.043 | 0.17592 | -0.057 | 5.928
17.5 | 1.071 | 0.18162 | -0.06 | 5.895
18 | 1.096 | 0.18514 | -0.06 | 5.918
18.5 | 1.12 | 0.18957 | -0.061 | 5.911
19 | 1.145 | 0.19848 | -0.062 | 5.77
19.5 | 1.171 | 0.20172 | -0.063 | 5.806
20 | 1.198 | 0.24083 | -0.065 | 4.976

## 40. Re 750k Mach 0.50 (2)
BIGFOIL.COM POLAR EXPORT
NACA67-410 a=0.6
NACA67-410 a=0.6 |  |  |  | Cl Max: | 1.0095 | at alpha= | 20 | deg
XFOIL ncrit=9 |  |  |  | L/D Max: | 111.597 | at alpha= | 3.5 | deg
Re: | 750000 |  |  | Cd Min: | 0.27791 | at alpha= | 20 | deg
Mach: | 0.5 |  |  | Cl=0 at alpha= | -3.2868 | deg
|  |  |  | @ Cl=0.1, Cd= | 0.010568
|  |  |  | @ Cl=0.4, Cd= | 0.0076803
|  |  |  | @ Cl=0.6, Cd= | 0.0076825
alpha (deg) | Cl | Cd | Cm | Cl/Cd
-20 | -0.6082 | 0.24803 | -0.0028 | -2.4521
-19.5 | -0.5863 | 0.24036 | -0.0081 | -2.4393
-18.5 | -0.5429 | 0.2241 | -0.0177 | -2.4226
-18 | -0.5212 | 0.21652 | -0.0222 | -2.4072
-17.5 | -0.4994 | 0.20914 | -0.027 | -2.3879
-17 | -0.4776 | 0.20165 | -0.0318 | -2.3685
-16.5 | -0.4563 | 0.19402 | -0.0364 | -2.3518
-15.5 | -0.3999 | 0.17628 | -0.0531 | -2.2686
-15 | -0.3725 | 0.1671 | -0.0589 | -2.2292
-14.5 | -0.3493 | 0.15968 | -0.0634 | -2.1875
-14 | -0.3307 | 0.15254 | -0.0671 | -2.168
-13 | -0.2987 | 0.13811 | -0.0744 | -2.1628
-12.5 | -0.2863 | 0.13107 | -0.0783 | -2.1843
-12 | -0.2724 | 0.12385 | -0.082 | -2.1994
-11.5 | -0.2593 | 0.11545 | -0.085 | -2.246
-11 | -0.2403 | 0.10952 | -0.0868 | -2.1941
-10.5 | -0.2265 | 0.10275 | -0.0901 | -2.2044
-10 | -0.2164 | 0.09587 | -0.0946 | -2.2572
-9.5 | -0.2073 | 0.08887 | -0.0983 | -2.3326
-9 | -0.1976 | 0.08179 | -0.1018 | -2.4159
-8.5 | -0.1975 | 0.07367 | -0.1046 | -2.6809
-8 | -0.189 | 0.06779 | -0.1066 | -2.788
-7.5 | -0.1879 | 0.06131 | -0.1102 | -3.0648
-7 | -0.1968 | 0.05509 | -0.1125 | -3.5723
-6.5 | -0.1898 | 0.04852 | -0.1148 | -3.9118
-5 | -0.1592 | 0.02794 | -0.1059 | -5.6979
-4.5 | -0.1283 | 0.02156 | -0.1009 | -5.9508
-4 | -0.0833 | 0.01668 | -0.0969 | -4.994
-3.5 | -0.0261 | 0.01373 | -0.0947 | -1.9009
-3 | 0.0351 | 0.01199 | -0.0932 | 2.9274
-2.5 | 0.0937 | 0.01063 | -0.0914 | 8.8147
-2 | 0.1525 | 0.01005 | -0.0899 | 15.1741
-1.5 | 0.2115 | 0.0096 | -0.0887 | 22.0312
-1 | 0.2685 | 0.00885 | -0.0874 | 30.339
-0.5 | 0.29 | 0.00696 | -0.0789 | 41.6667
0 | 0.3464 | 0.00721 | -0.0765 | 48.0444
0.5 | 0.4011 | 0.00769 | -0.0725 | 52.1586
1 | 0.4748 | 0.00807 | -0.0736 | 58.8352
1.5 | 0.5354 | 0.00793 | -0.0729 | 67.5158
2 | 0.592 | 0.00774 | -0.071 | 76.4858
2.5 | 0.6615 | 0.00724 | -0.0712 | 91.3674
3 | 0.7238 | 0.00689 | -0.0698 | 105.0508
3.5 | 0.7689 | 0.00689 | -0.0648 | 111.5965
4 | 0.7769 | 0.00837 | -0.0537 | 92.8196
4.5 | 0.783 | 0.01193 | -0.0464 | 65.6329
5 | 0.8134 | 0.01413 | -0.042 | 57.5655
5.5 | 0.8218 | 0.01486 | -0.0314 | 55.3028
6 | 0.8493 | 0.01605 | -0.0244 | 52.9159
6.5 | 0.8784 | 0.01778 | -0.018 | 49.4038
7 | 0.9114 | 0.01965 | -0.0123 | 46.3817
7.5 | 0.944 | 0.02218 | -0.0063 | 42.5609
8 | 0.9851 | 0.02529 | -0.0012 | 38.9522
8.5 | 1.0069 | 0.0308 | 0.005 | 32.6916
9 | 1.0038 | 0.03779 | 0.0119 | 26.5626
9.5 | 0.9785 | 0.04556 | 0.0178 | 21.4772
10 | 0.9453 | 0.05442 | 0.0206 | 17.3705
10.5 | 0.9084 | 0.06509 | 0.0193 | 13.9561
11 | 0.8725 | 0.07838 | 0.0127 | 11.1317
11.5 | 0.8428 | 0.09587 | 0.001 | 8.7911
12 | 0.8242 | 0.11221 | -0.0087 | 7.3452
12.5 | 0.8137 | 0.12589 | -0.0161 | 6.4636
13 | 0.809 | 0.13877 | -0.0229 | 5.8298
13.5 | 0.8094 | 0.15099 | -0.0292 | 5.3606
14 | 0.8138 | 0.16289 | -0.0353 | 4.996
14.5 | 0.8231 | 0.17309 | -0.0403 | 4.7553
15 | 0.838 | 0.18214 | -0.0445 | 4.6009
15.5 | 0.8487 | 0.19304 | -0.0499 | 4.3965
16 | 0.8644 | 0.20297 | -0.055 | 4.2588
16.5 | 0.8804 | 0.21303 | -0.0606 | 4.1328
17 | 0.8962 | 0.22353 | -0.0674 | 4.0093
17.5 | 0.9146 | 0.23243 | -0.0724 | 3.9349
18 | 0.9337 | 0.24082 | -0.0772 | 3.8772
18.5 | 0.9538 | 0.24934 | -0.0806 | 3.8253
19 | 0.9727 | 0.25858 | -0.0859 | 3.7617
19.5 | 0.9907 | 0.26798 | -0.0919 | 3.6969
20 | 1.0095 | 0.27791 | -0.0986 | 3.6325

## 41. Re 1M Mach 0.00 (1)
BIGFOIL.COM POLAR EXPORT
NACA67-410 a=0.6
NACA67-410 a=0.6 |  |  |  | Cl Max: | 1.127 | at alpha= | 8.5 | deg
JavaFoil+Calcfoil stall+Eppler ext transition |  |  |  | L/D Max: | 140.605 | at alpha= | 3.5 | deg
Re: | 1000000 |  |  | Cd Min: | 0.00378 | at alpha= | 0 | deg
Mach: | 0 |  |  | Cl=0 at alpha= | -2.7759 | deg
|  |  |  | @ Cl=0.1, Cd= | 0.006747
|  |  |  | @ Cl=0.4, Cd= | 0.004522
|  |  |  | @ Cl=0.6, Cd= | 0.0049067
alpha (deg) | Cl | Cd | Cm | Cl/Cd
-16.5 | -0.339 | 0.1678 | -0.016 | -2.021
-16 | -0.357 | 0.1623 | -0.016 | -2.199
-15.5 | -0.375 | 0.15175 | -0.016 | -2.47
-15 | -0.393 | 0.14178 | -0.016 | -2.771
-14.5 | -0.411 | 0.13367 | -0.017 | -3.073
-14 | -0.428 | 0.12619 | -0.017 | -3.393
-13.5 | -0.445 | 0.118 | -0.017 | -3.77
-13 | -0.46 | 0.10764 | -0.017 | -4.275
-12.5 | -0.474 | 0.10254 | -0.017 | -4.619
-12 | -0.482 | 0.09544 | -0.017 | -5.045
-11.5 | -0.485 | 0.08818 | -0.017 | -5.499
-11 | -0.485 | 0.08083 | -0.018 | -6.005
-10.5 | -0.483 | 0.07664 | -0.018 | -6.296
-10 | -0.476 | 0.06998 | -0.019 | -6.804
-9.5 | -0.466 | 0.06495 | -0.019 | -7.172
-9 | -0.451 | 0.05999 | -0.019 | -7.524
-8.5 | -0.433 | 0.0569 | -0.02 | -7.61
-8 | -0.41 | 0.05245 | -0.02 | -7.822
-7.5 | -0.384 | 0.04936 | -0.02 | -7.777
-7 | -0.354 | 0.04579 | -0.021 | -7.724
-6.5 | -0.32 | 0.04308 | -0.022 | -7.429
-6 | -0.283 | 0.04054 | -0.022 | -6.989
-5.5 | -0.244 | 0.03802 | -0.024 | -6.423
-5 | -0.203 | 0.03557 | -0.027 | -5.7
-4.5 | -0.197 | 0.00789 | -0.056 | -24.946
-4 | -0.141 | 0.00772 | -0.057 | -18.259
-3.5 | -0.084 | 0.00752 | -0.058 | -11.157
-3 | -0.026 | 0.00708 | -0.059 | -3.677
-2.5 | 0.032 | 0.00693 | -0.059 | 4.685
-2 | 0.091 | 0.00678 | -0.06 | 13.474
-1.5 | 0.151 | 0.00656 | -0.061 | 22.973
-1 | 0.21 | 0.00643 | -0.062 | 32.661
-0.5 | 0.27 | 0.00398 | -0.063 | 67.7
0 | 0.328 | 0.00378 | -0.064 | 86.913
0.5 | 0.387 | 0.0045 | -0.064 | 86.027
1 | 0.446 | 0.0046 | -0.065 | 96.874
1.5 | 0.505 | 0.00471 | -0.066 | 107.18
2 | 0.562 | 0.00482 | -0.067 | 116.629
2.5 | 0.619 | 0.00495 | -0.068 | 125.09
3 | 0.676 | 0.00507 | -0.068 | 133.476
3.5 | 0.732 | 0.00521 | -0.069 | 140.605
4 | 0.784 | 0.01081 | -0.07 | 72.501
4.5 | 0.837 | 0.01127 | -0.071 | 74.239
5 | 0.887 | 0.01184 | -0.071 | 74.922
5.5 | 0.934 | 0.01236 | -0.072 | 75.561
6 | 0.978 | 0.01294 | -0.073 | 75.532
6.5 | 1.017 | 0.01356 | -0.074 | 75.033
7 | 1.053 | 0.01424 | -0.074 | 73.925
7.5 | 1.083 | 0.01496 | -0.075 | 72.395
8 | 1.108 | 0.01561 | -0.076 | 70.98
8.5 | 1.127 | 0.01633 | -0.077 | 69.045
9 | 0.937 | 0.05564 | -0.04 | 16.839
9.5 | 0.932 | 0.06051 | -0.036 | 15.4
10 | 0.923 | 0.06591 | -0.034 | 13.997
10.5 | 0.908 | 0.06991 | -0.032 | 12.983
11 | 0.887 | 0.07481 | -0.031 | 11.862
11.5 | 0.862 | 0.08078 | -0.03 | 10.675
12 | 0.833 | 0.08589 | -0.029 | 9.699
12.5 | 0.801 | 0.09198 | -0.03 | 8.709
13 | 0.767 | 0.09963 | -0.032 | 7.699
13.5 | 0.731 | 0.10605 | -0.033 | 6.894

## 42. Re 1M Mach 0.00 (2)
BIGFOIL.COM POLAR EXPORT
NACA67-410 a=0.6
NACA67-410 a=0.6 |  |  |  | Cl Max: | 1.2618 | at alpha= | 14 | deg
XFOIL ncrit=9 |  |  |  | L/D Max: | 123.989 | at alpha= | 3.5 | deg
Re: | 1000000 |  |  | Cd Min: | 0.22635 | at alpha= | 19 | deg
Mach: | 0 |  |  | Cl=0 at alpha= | -99 | deg
|  |  |  | @ Cl=0.1, Cd= | 0.00533
|  |  |  | @ Cl=0.4, Cd= | 0.0057425
|  |  |  | @ Cl=0.6, Cd= | 0.0053418
alpha (deg) | Cl | Cd | Cm | Cl/Cd
0 | 0.3105 | 0.00533 | -0.0677 | 58.2552
0.5 | 0.3581 | 0.00555 | -0.0654 | 64.5225
1 | 0.4038 | 0.00576 | -0.0625 | 70.1042
1.5 | 0.4591 | 0.00567 | -0.0627 | 80.97
2 | 0.515 | 0.00556 | -0.0629 | 92.6259
2.5 | 0.5676 | 0.00538 | -0.0623 | 105.5019
3 | 0.6185 | 0.00532 | -0.0614 | 116.2594
3.5 | 0.6683 | 0.00539 | -0.0604 | 123.9889
4 | 0.7023 | 0.006 | -0.0561 | 117.05
4.5 | 0.7144 | 0.00788 | -0.0483 | 90.6599
5 | 0.7481 | 0.00994 | -0.046 | 75.2616
5.5 | 0.797 | 0.01123 | -0.0462 | 70.9706
6 | 0.853 | 0.01196 | -0.0475 | 71.3211
7 | 0.9108 | 0.01341 | -0.0388 | 67.9195
7.5 | 0.9467 | 0.01398 | -0.0357 | 67.7182
8 | 0.975 | 0.01533 | -0.0316 | 63.6008
8.5 | 1.0136 | 0.01607 | -0.0293 | 63.0741
9 | 1.0506 | 0.01695 | -0.027 | 61.9823
9.5 | 1.0745 | 0.01898 | -0.0226 | 56.6122
10 | 1.1092 | 0.02018 | -0.0201 | 54.9653
10.5 | 1.1413 | 0.02161 | -0.0174 | 52.8135
11 | 1.1719 | 0.02314 | -0.0147 | 50.6439
11.5 | 1.1921 | 0.02616 | -0.0108 | 45.5696
12 | 1.2181 | 0.02822 | -0.0078 | 43.1644
12.5 | 1.2379 | 0.03089 | -0.0044 | 40.0745
13 | 1.2524 | 0.03392 | -0.0009 | 36.9222
13.5 | 1.2596 | 0.03761 | 0.0028 | 33.4911
14 | 1.2618 | 0.04173 | 0.0062 | 30.2372
14.5 | 1.2567 | 0.04671 | 0.0091 | 26.9043
15 | 1.2428 | 0.05303 | 0.0111 | 23.4358
15.5 | 1.2083 | 0.06296 | 0.0112 | 19.1916
16 | 1.1751 | 0.07452 | 0.0081 | 15.7689
16.5 | 1.1281 | 0.09139 | -0.0002 | 12.3438
17.5 | 0.8466 | 0.2036 | -0.0543 | 4.1582
18 | 0.8588 | 0.21088 | -0.0584 | 4.0725
18.5 | 0.8726 | 0.21711 | -0.062 | 4.0192
19 | 0.881 | 0.22635 | -0.0666 | 3.8922

## 43. Re 1M Mach 0.10 (1)
BIGFOIL.COM POLAR EXPORT
NACA67-410 a=0.6
NACA67-410 a=0.6 |  |  |  | Cl Max: | 1.125 | at alpha= | 8.5 | deg
JavaFoil+Calcfoil stall+Eppler ext transition |  |  |  | L/D Max: | 140.987 | at alpha= | 3.5 | deg
Re: | 1000000 |  |  | Cd Min: | 0.00375 | at alpha= | -0.5 | deg
Mach: | 0.1 |  |  | Cl=0 at alpha= | -2.7797 | deg
|  |  |  | @ Cl=0.1, Cd= | 0.0067183
|  |  |  | @ Cl=0.4, Cd= | 0.0045368
|  |  |  | @ Cl=0.6, Cd= | 0.004916
alpha (deg) | Cl | Cd | Cm | Cl/Cd
-16 | -0.314 | 0.14445 | -0.016 | -2.175
-15.5 | -0.334 | 0.13707 | -0.017 | -2.439
-15 | -0.355 | 0.13115 | -0.017 | -2.705
-14.5 | -0.375 | 0.1376 | -0.017 | -2.727
-14 | -0.396 | 0.12995 | -0.017 | -3.044
-13.5 | -0.415 | 0.11735 | -0.017 | -3.539
-13 | -0.434 | 0.11139 | -0.017 | -3.894
-12.5 | -0.451 | 0.10488 | -0.017 | -4.296
-12 | -0.462 | 0.09636 | -0.017 | -4.79
-11.5 | -0.468 | 0.09068 | -0.018 | -5.162
-11 | -0.471 | 0.0812 | -0.018 | -5.804
-10.5 | -0.471 | 0.07716 | -0.019 | -6.107
-10 | -0.467 | 0.07126 | -0.019 | -6.557
-9.5 | -0.459 | 0.06582 | -0.019 | -6.975
-9 | -0.447 | 0.06106 | -0.02 | -7.315
-8.5 | -0.43 | 0.05746 | -0.02 | -7.481
-8 | -0.408 | 0.05272 | -0.02 | -7.749
-7.5 | -0.383 | 0.04955 | -0.02 | -7.728
-7 | -0.354 | 0.04612 | -0.021 | -7.665
-6.5 | -0.32 | 0.0431 | -0.022 | -7.433
-6 | -0.284 | 0.04057 | -0.022 | -6.999
-5.5 | -0.245 | 0.03816 | -0.024 | -6.419
-5 | -0.204 | 0.03553 | -0.027 | -5.73
-4.5 | -0.198 | 0.00787 | -0.056 | -25.116
-4 | -0.141 | 0.0077 | -0.057 | -18.37
-3.5 | -0.084 | 0.00753 | -0.058 | -11.186
-3 | -0.026 | 0.00715 | -0.059 | -3.656
-2.5 | 0.033 | 0.00693 | -0.06 | 4.706
-2 | 0.092 | 0.00674 | -0.061 | 13.626
-1.5 | 0.151 | 0.00658 | -0.061 | 23.01
-1 | 0.211 | 0.00646 | -0.062 | 32.672
-0.5 | 0.271 | 0.00375 | -0.063 | 72.371
0 | 0.33 | 0.00445 | -0.064 | 74.17
0.5 | 0.389 | 0.00452 | -0.065 | 86.081
1 | 0.448 | 0.00461 | -0.065 | 97.189
1.5 | 0.507 | 0.00472 | -0.066 | 107.418
2 | 0.565 | 0.00483 | -0.067 | 116.859
2.5 | 0.622 | 0.00497 | -0.068 | 125.121
3 | 0.679 | 0.0051 | -0.069 | 133.216
3.5 | 0.736 | 0.00522 | -0.07 | 140.987
4 | 0.787 | 0.01086 | -0.07 | 72.466
4.5 | 0.841 | 0.01136 | -0.071 | 74.021
5 | 0.891 | 0.0119 | -0.072 | 74.849
5.5 | 0.938 | 0.01243 | -0.072 | 75.426
6 | 0.981 | 0.01304 | -0.073 | 75.213
6.5 | 1.021 | 0.01365 | -0.074 | 74.757
7 | 1.055 | 0.01435 | -0.075 | 73.541
7.5 | 1.084 | 0.01508 | -0.075 | 71.917
8 | 1.108 | 0.01575 | -0.076 | 70.355
8.5 | 1.125 | 0.01644 | -0.077 | 68.443
9 | 0.935 | 0.05569 | -0.041 | 16.787
9.5 | 0.925 | 0.06157 | -0.035 | 15.027
10 | 0.913 | 0.06611 | -0.032 | 13.804
10.5 | 0.895 | 0.07125 | -0.032 | 12.556
11 | 0.87 | 0.07689 | -0.032 | 11.317
11.5 | 0.84 | 0.08351 | -0.029 | 10.061
12 | 0.807 | 0.08797 | -0.031 | 9.17
12.5 | 0.77 | 0.09344 | -0.031 | 8.239
13 | 0.731 | 0.10121 | -0.033 | 7.223
13.5 | 0.69 | 0.10631 | -0.033 | 6.495

## 44. Re 1M Mach 0.10 (2)
BIGFOIL.COM POLAR EXPORT
NACA67-410 a=0.6
NACA67-410 a=0.6 |  |  |  | Cl Max: | 1.2387 | at alpha= | 13 | deg
XFOIL ncrit=9 |  |  |  | L/D Max: | 124.159 | at alpha= | 3.5 | deg
Re: | 1000000 |  |  | Cd Min: | 0.21207 | at alpha= | 18 | deg
Mach: | 0.1 |  |  | Cl=0 at alpha= | -99 | deg
|  |  |  | @ Cl=0.1, Cd= | 0.00534
|  |  |  | @ Cl=0.4, Cd= | 0.0057591
|  |  |  | @ Cl=0.6, Cd= | 0.0053558
alpha (deg) | Cl | Cd | Cm | Cl/Cd
0 | 0.3122 | 0.00534 | -0.0681 | 58.4644
0.5 | 0.3601 | 0.00556 | -0.0658 | 64.7662
1 | 0.4062 | 0.00579 | -0.0629 | 70.1554
1.5 | 0.4616 | 0.00569 | -0.063 | 81.1248
2 | 0.5178 | 0.00557 | -0.0632 | 92.9623
2.5 | 0.5708 | 0.00539 | -0.0626 | 105.8998
3 | 0.622 | 0.00533 | -0.0617 | 116.6979
3.5 | 0.6717 | 0.00541 | -0.0606 | 124.159
4 | 0.7041 | 0.00607 | -0.0558 | 115.9967
4.5 | 0.7155 | 0.00796 | -0.0479 | 89.8869
5 | 0.7497 | 0.01004 | -0.0457 | 74.6713
5.5 | 0.799 | 0.01129 | -0.0459 | 70.7706
6 | 0.8555 | 0.01205 | -0.0472 | 70.9959
6.5 | 0.9059 | 0.01281 | -0.0472 | 70.7182
7 | 0.911 | 0.01351 | -0.0378 | 67.4315
7.5 | 0.9477 | 0.01412 | -0.0348 | 67.1176
8 | 0.9764 | 0.01549 | -0.0307 | 63.0342
8.5 | 1.0147 | 0.01629 | -0.0283 | 62.2897
9 | 1.0512 | 0.01725 | -0.0257 | 60.9391
9.5 | 1.0759 | 0.01929 | -0.0214 | 55.775
10 | 1.1097 | 0.02063 | -0.0187 | 53.7906
10.5 | 1.1418 | 0.02215 | -0.0158 | 51.5485
11 | 1.1694 | 0.02412 | -0.0127 | 48.4826
11.5 | 1.1921 | 0.02696 | -0.009 | 44.2174
12 | 1.215 | 0.02952 | -0.0056 | 41.1585
12.5 | 1.2301 | 0.03277 | -0.0018 | 37.5374
13 | 1.2387 | 0.03641 | 0.0021 | 34.0209
13.5 | 1.2372 | 0.04102 | 0.0062 | 30.1609
14 | 1.2298 | 0.04625 | 0.0096 | 26.5903
14.5 | 1.2132 | 0.05285 | 0.0119 | 22.9555
15 | 1.1961 | 0.0602 | 0.0123 | 19.8688
15.5 | 1.1606 | 0.07156 | 0.0099 | 16.2186
16 | 1.1193 | 0.08666 | 0.0028 | 12.916
16.5 | 0.8286 | 0.18536 | -0.0448 | 4.4702
17 | 0.837 | 0.19654 | -0.0506 | 4.2587
17.5 | 0.8479 | 0.20473 | -0.055 | 4.1416
18 | 0.8603 | 0.21207 | -0.0592 | 4.0567

## 45. Re 1M Mach 0.25 (1)
BIGFOIL.COM POLAR EXPORT
NACA67-410 a=0.6
NACA67-410 a=0.6 |  |  |  | Cl Max: | 1.099 | at alpha= | 8 | deg
JavaFoil+Calcfoil stall+Eppler ext transition |  |  |  | L/D Max: | 141.962 | at alpha= | 3.5 | deg
Re: | 1000000 |  |  | Cd Min: | 0.00443 | at alpha= | -0.5 | deg
Mach: | 0.25 |  |  | Cl=0 at alpha= | -2.775 | deg
|  |  |  | @ Cl=0.1, Cd= | 0.0068013
|  |  |  | @ Cl=0.4, Cd= | 0.11247
|  |  |  | @ Cl=0.6, Cd= | 0.11247
alpha (deg) | Cl | Cd | Cm | Cl/Cd
-14 | -0.064 | 0.11309 | -0.019 | -0.567
-13.5 | -0.061 | 0.11545 | -0.019 | -0.531
-13 | -0.174 | 0.10559 | -0.019 | -1.648
-12.5 | -0.234 | 0.09925 | -0.019 | -2.359
-12 | -0.279 | 0.09558 | -0.019 | -2.922
-11.5 | -0.316 | 0.10412 | -0.019 | -3.03
-11 | -0.346 | 0.09283 | -0.019 | -3.73
-10.5 | -0.371 | 0.08576 | -0.019 | -4.326
-10 | -0.389 | 0.07831 | -0.019 | -4.971
-9.5 | -0.401 | 0.07013 | -0.02 | -5.713
-9 | -0.405 | 0.06613 | -0.02 | -6.12
-8.5 | -0.401 | 0.06024 | -0.02 | -6.663
-8 | -0.391 | 0.05474 | -0.021 | -7.139
-7.5 | -0.373 | 0.0511 | -0.021 | -7.307
-7 | -0.35 | 0.04756 | -0.021 | -7.351
-6.5 | -0.32 | 0.04408 | -0.022 | -7.271
-6 | -0.286 | 0.04126 | -0.022 | -6.942
-5.5 | -0.248 | 0.03875 | -0.023 | -6.409
-5 | -0.207 | 0.03647 | -0.025 | -5.668
-4.5 | -0.163 | 0.0333 | -0.031 | -4.906
-4 | -0.145 | 0.00776 | -0.059 | -18.667
-3.5 | -0.086 | 0.00739 | -0.06 | -11.692
-3 | -0.027 | 0.00721 | -0.061 | -3.721
-2.5 | 0.033 | 0.00703 | -0.061 | 4.759
-2 | 0.094 | 0.00682 | -0.062 | 13.833
-1.5 | 0.155 | 0.00663 | -0.063 | 23.464
-1 | 0.217 | 0.00688 | -0.064 | 31.519
-0.5 | 0.279 | 0.00443 | -0.065 | 62.928
0 | 0.339 | 0.0045 | -0.066 | 75.319
0.5 | 0.399 | 0.00457 | -0.066 | 87.445
1 | 0.46 | 0.00469 | -0.067 | 98.144
1.5 | 0.521 | 0.0048 | -0.068 | 108.559
2 | 0.579 | 0.00493 | -0.069 | 117.541
2.5 | 0.639 | 0.00505 | -0.07 | 126.417
3 | 0.697 | 0.00518 | -0.071 | 134.548
3.5 | 0.755 | 0.00532 | -0.071 | 141.962
4 | 0.807 | 0.01116 | -0.072 | 72.351
4.5 | 0.862 | 0.01169 | -0.073 | 73.7
5 | 0.912 | 0.01229 | -0.074 | 74.149
5.5 | 0.958 | 0.01288 | -0.074 | 74.374
6 | 1 | 0.01355 | -0.075 | 73.75
6.5 | 1.036 | 0.01429 | -0.076 | 72.496
7 | 1.065 | 0.01496 | -0.077 | 71.175
7.5 | 1.087 | 0.01575 | -0.077 | 68.999
8 | 1.099 | 0.01653 | -0.078 | 66.529
8.5 | 0.906 | 0.05398 | -0.039 | 16.784
9 | 0.896 | 0.05974 | -0.032 | 15.001
9.5 | 0.869 | 0.06471 | -0.031 | 13.432
10 | 0.83 | 0.06992 | -0.028 | 11.865
10.5 | 0.779 | 0.07768 | -0.028 | 10.026
11 | 0.718 | 0.08152 | -0.031 | 8.803
11.5 | 0.647 | 0.0898 | -0.033 | 7.205
12 | 0.569 | 0.09506 | -0.033 | 5.981
12.5 | 0.484 | 0.10117 | -0.034 | 4.782
13 | 0.393 | 0.11247 | -0.034 | 3.497

## 46. Re 1M Mach 0.25 (2)
BIGFOIL.COM POLAR EXPORT
NACA67-410 a=0.6
NACA67-410 a=0.6 |  |  |  | Cl Max: | 1.1578 | at alpha= | 11.5 | deg
XFOIL ncrit=9 |  |  |  | L/D Max: | 124.738 | at alpha= | 3.5 | deg
Re: | 1000000 |  |  | Cd Min: | 0.22973 | at alpha= | -20 | deg
Mach: | 0.25 |  |  | Cl=0 at alpha= | -3.1788 | deg
|  |  |  | @ Cl=0.1, Cd= | 0.0083229
|  |  |  | @ Cl=0.4, Cd= | 0.005808
|  |  |  | @ Cl=0.6, Cd= | 0.0054512
alpha (deg) | Cl | Cd | Cm | Cl/Cd
-20 | -0.5741 | 0.22973 | -0.0026 | -2.499
-19.5 | -0.5564 | 0.22372 | -0.0067 | -2.487
-19 | -0.5389 | 0.21741 | -0.0107 | -2.4787
-18.5 | -0.5214 | 0.21088 | -0.0147 | -2.4725
-18 | -0.5041 | 0.20421 | -0.0186 | -2.4685
-17.5 | -0.4866 | 0.19729 | -0.0225 | -2.4664
-17 | -0.4699 | 0.18995 | -0.0267 | -2.4738
-16.5 | -0.4554 | 0.18257 | -0.031 | -2.4944
-16 | -0.4412 | 0.17472 | -0.0342 | -2.5252
-15.5 | -0.4241 | 0.1686 | -0.0376 | -2.5154
-15 | -0.3989 | 0.16077 | -0.0444 | -2.4812
-14.5 | -0.3751 | 0.15281 | -0.051 | -2.4547
-14 | -0.3542 | 0.1442 | -0.0579 | -2.4563
-13.5 | -0.3393 | 0.1364 | -0.0629 | -2.4875
-13 | -0.3283 | 0.12892 | -0.0663 | -2.5465
-12.5 | -0.3175 | 0.12158 | -0.0694 | -2.6114
-12 | -0.3071 | 0.1145 | -0.0723 | -2.6821
-11.5 | -0.2952 | 0.10806 | -0.0743 | -2.7318
-11 | -0.2842 | 0.10181 | -0.0771 | -2.7915
-10.5 | -0.2788 | 0.09437 | -0.0812 | -2.9543
-10 | -0.2727 | 0.08718 | -0.0843 | -3.128
-9.5 | -0.2705 | 0.07966 | -0.0876 | -3.3957
-9 | -0.2721 | 0.07191 | -0.0913 | -3.7839
-8.5 | -0.3088 | 0.06126 | -0.0967 | -5.0408
-8 | -0.3211 | 0.05471 | -0.0965 | -5.8691
-7.5 | -0.3149 | 0.04876 | -0.0962 | -6.4582
-7 | -0.2972 | 0.04342 | -0.0954 | -6.8448
-6.5 | -0.2682 | 0.03643 | -0.0933 | -7.3621
-6 | -0.264 | 0.02692 | -0.0885 | -9.8068
-5.5 | -0.2412 | 0.0177 | -0.0828 | -13.6271
-5 | -0.1941 | 0.01406 | -0.0808 | -13.8051
-4.5 | -0.1406 | 0.0123 | -0.0799 | -11.4309
-4 | -0.0853 | 0.01125 | -0.0794 | -7.5822
-3.5 | -0.0354 | 0.00952 | -0.0781 | -3.7185
-3 | 0.0197 | 0.009 | -0.0777 | 2.1889
-2.5 | 0.0744 | 0.00848 | -0.0771 | 8.7736
-2 | 0.1298 | 0.00814 | -0.0769 | 15.9459
-1.5 | 0.1854 | 0.00781 | -0.0768 | 23.7388
-1 | 0.2322 | 0.00667 | -0.0754 | 34.8126
-0.5 | 0.2665 | 0.00533 | -0.0708 | 50
0 | 0.3212 | 0.00541 | -0.0701 | 59.3715
0.5 | 0.3715 | 0.00564 | -0.068 | 65.8688
1 | 0.419 | 0.00592 | -0.0649 | 70.777
1.5 | 0.4759 | 0.00579 | -0.065 | 82.1934
2 | 0.5333 | 0.00566 | -0.0651 | 94.2226
2.5 | 0.5885 | 0.00546 | -0.0644 | 107.7839
3 | 0.6408 | 0.00542 | -0.0633 | 118.2288
3.5 | 0.6898 | 0.00553 | -0.0616 | 124.7378
4 | 0.7117 | 0.00642 | -0.0542 | 110.8567
4.5 | 0.7187 | 0.00835 | -0.0452 | 86.0719
5 | 0.758 | 0.01061 | -0.044 | 71.442
5.5 | 0.8103 | 0.01173 | -0.0442 | 69.0793
6 | 0.8681 | 0.01269 | -0.0454 | 68.4082
6.5 | 0.889 | 0.01316 | -0.0387 | 67.5532
7 | 0.9154 | 0.01414 | -0.0332 | 64.7383
7.5 | 0.9527 | 0.01499 | -0.0299 | 63.5557
8 | 0.9819 | 0.01655 | -0.0253 | 59.3293
8.5 | 1.0195 | 0.01764 | -0.0223 | 57.7948
9 | 1.0462 | 0.01975 | -0.0178 | 52.9722
9.5 | 1.0801 | 0.02154 | -0.0143 | 50.1439
10 | 1.1125 | 0.02368 | -0.0108 | 46.9806
10.5 | 1.1408 | 0.02613 | -0.0071 | 43.6586
11 | 1.1537 | 0.03078 | -0.002 | 37.4821
11.5 | 1.1578 | 0.03566 | 0.0033 | 32.4678
12 | 1.136 | 0.04287 | 0.0095 | 26.4987
12.5 | 1.0928 | 0.05241 | 0.0142 | 20.851
13 | 1.048 | 0.06314 | 0.0151 | 16.598
13.5 | 0.9978 | 0.0772 | 0.0105 | 12.9249
14 | 0.9566 | 0.0947 | -0.0003 | 10.1014
14.5 | 0.8829 | 0.12833 | -0.0189 | 6.8799
15 | 0.8469 | 0.14949 | -0.0294 | 5.6653
15.5 | 0.8204 | 0.17027 | -0.0381 | 4.8182
16 | 0.8413 | 0.17484 | -0.0416 | 4.8118
16.5 | 0.8342 | 0.19098 | -0.0481 | 4.368

## 47. Re 1M Mach 0.50 (1)
BIGFOIL.COM POLAR EXPORT
NACA67-410 a=0.6
NACA67-410 a=0.6 |  |  |  | Cl Max: | 1.199 | at alpha= | 20 | deg
JavaFoil+Calcfoil stall+Eppler ext transition |  |  |  | L/D Max: | 137.234 | at alpha= | 3 | deg
Re: | 1000000 |  |  | Cd Min: | 0.00476 | at alpha= | 0 | deg
Mach: | 0.5 |  |  | Cl=0 at alpha= | -2.7761 | deg
|  |  |  | @ Cl=0.1, Cd= | 0.0074169
|  |  |  | @ Cl=0.4, Cd= | 0.0048006
|  |  |  | @ Cl=0.6, Cd= | 0.0051823
alpha (deg) | Cl | Cd | Cm | Cl/Cd
-20 | -0.923 | 0.19338 | -0.021 | -4.771
-19.5 | -0.896 | 0.18985 | -0.021 | -4.722
-19 | -0.871 | 0.18166 | -0.022 | -4.792
-18.5 | -0.845 | 0.17679 | -0.022 | -4.777
-18 | -0.818 | 0.17327 | -0.023 | -4.723
-17.5 | -0.792 | 0.1675 | -0.023 | -4.728
-17 | -0.764 | 0.16196 | -0.022 | -4.716
-16.5 | -0.737 | 0.157 | -0.022 | -4.696
-16 | -0.711 | 0.14979 | -0.023 | -4.747
-15.5 | -0.685 | 0.14557 | -0.023 | -4.704
-15 | -0.658 | 0.1374 | -0.024 | -4.791
-14.5 | -0.632 | 0.1338 | -0.024 | -4.722
-14 | -0.604 | 0.12912 | -0.023 | -4.679
-13.5 | -0.577 | 0.12313 | -0.023 | -4.687
-13 | -0.551 | 0.11943 | -0.024 | -4.61
-12.5 | -0.524 | 0.15369 | -0.024 | -3.408
-12 | -0.497 | 0.11128 | -0.025 | -4.468
-11.5 | -0.47 | 0.10925 | -0.025 | -4.306
-11 | -0.444 | 0.10355 | -0.025 | -4.285
-10.5 | -0.416 | 0.10072 | -0.024 | -4.131
-10 | -0.389 | 0.09341 | -0.024 | -4.168
-9.5 | -0.362 | 0.0888 | -0.025 | -4.082
-9 | -0.336 | 0.08603 | -0.025 | -3.901
-8.5 | -0.309 | 0.08365 | -0.026 | -3.691
-8 | -0.281 | 0.08346 | -0.024 | -3.372
-7.5 | -0.255 | 0.08054 | -0.024 | -3.16
-7 | -0.228 | 0.07228 | -0.024 | -3.149
-6.5 | -0.201 | 0.04767 | -0.026 | -4.213
-6 | -0.174 | 0.04351 | -0.027 | -3.997
-5.5 | -0.224 | 0.04616 | -0.024 | -4.846
-5 | -0.21 | 0.03976 | -0.024 | -5.273
-4.5 | -0.172 | 0.03677 | -0.025 | -4.666
-4 | -0.126 | 0.03424 | -0.027 | -3.678
-3.5 | -0.077 | 0.03145 | -0.034 | -2.434
-3 | -0.03 | 0.00785 | -0.067 | -3.776
-2.5 | 0.037 | 0.00763 | -0.068 | 4.873
-2 | 0.105 | 0.0074 | -0.069 | 14.184
-1.5 | 0.173 | 0.00726 | -0.07 | 23.884
-1 | 0.242 | 0.00709 | -0.071 | 34.128
-0.5 | 0.311 | 0.00696 | -0.072 | 44.718
0 | 0.377 | 0.00476 | -0.073 | 79.294
0.5 | 0.445 | 0.00488 | -0.074 | 91.11
1 | 0.513 | 0.005 | -0.075 | 102.504
1.5 | 0.58 | 0.00513 | -0.076 | 112.991
2 | 0.645 | 0.0053 | -0.077 | 121.589
2.5 | 0.71 | 0.00547 | -0.078 | 129.838
3 | 0.775 | 0.00564 | -0.079 | 137.234
3.5 | 0.834 | 0.01198 | -0.079 | 69.589
4 | 0.893 | 0.01262 | -0.08 | 70.752
4.5 | 0.949 | 0.01344 | -0.081 | 70.557
5 | 0.993 | 0.01426 | -0.082 | 69.672
5.5 | 1.024 | 0.01519 | -0.083 | 67.437
6 | 1.028 | 0.01641 | -0.084 | 62.661
6.5 | 0.794 | 0.04586 | -0.035 | 17.32
7 | 0.522 | 0.05033 | -0.034 | 10.374
7.5 | 0.548 | 0.06615 | -0.033 | 8.285
8 | 0.575 | 0.05722 | -0.036 | 10.047
8.5 | 0.601 | 0.06468 | -0.036 | 9.293
9 | 0.627 | 0.08293 | -0.037 | 7.562
9.5 | 0.654 | 0.09315 | -0.039 | 7.018
10 | 0.68 | 0.09576 | -0.04 | 7.098
10.5 | 0.706 | 0.10085 | -0.04 | 6.996
11 | 0.733 | 0.10465 | -0.044 | 7.003
11.5 | 0.759 | 0.10936 | -0.045 | 6.938
12 | 0.784 | 0.11736 | -0.045 | 6.684
12.5 | 0.81 | 0.12081 | -0.045 | 6.705
13 | 0.837 | 0.12454 | -0.048 | 6.719
13.5 | 0.863 | 0.12618 | -0.05 | 6.841
14 | 0.889 | 0.13007 | -0.05 | 6.832
14.5 | 0.914 | 0.13709 | -0.051 | 6.668
15 | 0.94 | 0.1417 | -0.052 | 6.634
15.5 | 0.967 | 0.15399 | -0.055 | 6.28
16 | 0.992 | 0.15752 | -0.055 | 6.299
16.5 | 1.017 | 0.16148 | -0.056 | 6.301
17 | 1.043 | 0.1686 | -0.057 | 6.186
17.5 | 1.071 | 0.17485 | -0.06 | 6.127
18 | 1.096 | 0.17436 | -0.06 | 6.284
18.5 | 1.121 | 0.1807 | -0.061 | 6.201
19 | 1.146 | 0.18931 | -0.062 | 6.051
19.5 | 1.172 | 0.19419 | -0.063 | 6.034
20 | 1.199 | 0.22626 | -0.065 | 5.297

## 48. Re 1M Mach 0.50 (2)
BIGFOIL.COM POLAR EXPORT
NACA67-410 a=0.6
NACA67-410 a=0.6 |  |  |  | Cl Max: | 1.0282 | at alpha= | 8.5 | deg
XFOIL ncrit=9 |  |  |  | L/D Max: | 123.48 | at alpha= | 3.5 | deg
Re: | 1000000 |  |  | Cd Min: | 0.14915 | at alpha= | 13.5 | deg
Mach: | 0.5 |  |  | Cl=0 at alpha= | -3.2576 | deg
|  |  |  | @ Cl=0.1, Cd= | 0.0092858
|  |  |  | @ Cl=0.4, Cd= | 0.0059711
|  |  |  | @ Cl=0.6, Cd= | 0.0061518
alpha (deg) | Cl | Cd | Cm | Cl/Cd
-5.5 | -0.192 | 0.03218 | -0.1076 | -5.9664
-5 | -0.1693 | 0.02526 | -0.1033 | -6.7023
-4.5 | -0.1357 | 0.01909 | -0.0986 | -7.1084
-4 | -0.0872 | 0.0146 | -0.0951 | -5.9726
-3.5 | -0.0289 | 0.01167 | -0.093 | -2.4764
-3 | 0.0307 | 0.01016 | -0.0914 | 3.0217
-2.5 | 0.0917 | 0.00938 | -0.0901 | 9.7761
-2 | 0.1525 | 0.00869 | -0.0889 | 17.5489
-1.5 | 0.2144 | 0.00836 | -0.0882 | 25.6459
-1 | 0.2745 | 0.00793 | -0.0874 | 34.6154
-0.5 | 0.3019 | 0.0057 | -0.0808 | 52.9649
0 | 0.3616 | 0.00581 | -0.0792 | 62.2375
0.5 | 0.4188 | 0.00605 | -0.077 | 69.2231
1 | 0.4739 | 0.00636 | -0.0735 | 74.5126
1.5 | 0.5361 | 0.00632 | -0.073 | 84.8259
2 | 0.6007 | 0.00615 | -0.0728 | 97.6748
2.5 | 0.6605 | 0.00584 | -0.0711 | 113.0993
3 | 0.7174 | 0.00583 | -0.0688 | 123.0532
3.5 | 0.7557 | 0.00612 | -0.0626 | 123.4804
4 | 0.7328 | 0.00775 | -0.0452 | 94.5548
4.5 | 0.75 | 0.01089 | -0.0395 | 68.8705
5 | 0.7941 | 0.01302 | -0.0375 | 60.9908
5.5 | 0.8424 | 0.01408 | -0.0347 | 59.8295
6 | 0.8635 | 0.0151 | -0.0264 | 57.1854
6.5 | 0.8992 | 0.01641 | -0.0207 | 54.7959
7 | 0.9298 | 0.01832 | -0.0145 | 50.7533
7.5 | 0.9641 | 0.02037 | -0.0087 | 47.3294
8 | 0.9976 | 0.02377 | -0.0025 | 41.9689
8.5 | 1.0282 | 0.02855 | 0.0034 | 36.014
9 | 1.0263 | 0.03454 | 0.0105 | 29.7134
9.5 | 0.999 | 0.04211 | 0.0169 | 23.7236
10 | 0.9663 | 0.05104 | 0.0205 | 18.9322
10.5 | 0.9283 | 0.06169 | 0.0201 | 15.0478
11 | 0.8912 | 0.07462 | 0.0145 | 11.9432
11.5 | 0.8604 | 0.09089 | 0.0037 | 9.4664
12 | 0.8398 | 0.10827 | -0.007 | 7.7565
12.5 | 0.8239 | 0.12322 | -0.0152 | 6.6864
13 | 0.8169 | 0.13647 | -0.0222 | 5.9859
13.5 | 0.8152 | 0.14915 | -0.0288 | 5.4656

## 49. Re 2M Mach 0.00 (1)
BIGFOIL.COM POLAR EXPORT
NACA67-410 a=0.6
NACA67-410 a=0.6 |  |  |  | Cl Max: | 1.142 | at alpha= | 9 | deg
JavaFoil+Calcfoil stall+Eppler ext transition |  |  |  | L/D Max: | 180.685 | at alpha= | 3 | deg
Re: | 2000000 |  |  | Cd Min: | 0.00348 | at alpha= | 1 | deg
Mach: | 0 |  |  | Cl=0 at alpha= | -2.7759 | deg
|  |  |  | @ Cl=0.1, Cd= | 0.0060515
|  |  |  | @ Cl=0.4, Cd= | 0.0036314
|  |  |  | @ Cl=0.6, Cd= | 0.003651
alpha (deg) | Cl | Cd | Cm | Cl/Cd
-16 | -0.357 | 0.13015 | -0.017 | -2.746
-15.5 | -0.375 | 0.12456 | -0.018 | -3.014
-15 | -0.393 | 0.11974 | -0.018 | -3.286
-14.5 | -0.411 | 0.11297 | -0.018 | -3.642
-14 | -0.429 | 0.10786 | -0.018 | -3.976
-13.5 | -0.445 | 0.10069 | -0.018 | -4.424
-13 | -0.461 | 0.09612 | -0.019 | -4.794
-12.5 | -0.474 | 0.091 | -0.019 | -5.211
-12 | -0.482 | 0.08572 | -0.019 | -5.624
-11.5 | -0.485 | 0.08204 | -0.019 | -5.914
-11 | -0.486 | 0.07585 | -0.019 | -6.405
-10.5 | -0.483 | 0.07072 | -0.019 | -6.827
-10 | -0.477 | 0.06625 | -0.02 | -7.194
-9.5 | -0.466 | 0.06142 | -0.021 | -7.592
-9 | -0.452 | 0.0574 | -0.021 | -7.873
-8.5 | -0.434 | 0.05384 | -0.022 | -8.057
-8 | -0.411 | 0.05 | -0.021 | -8.212
-7.5 | -0.384 | 0.04713 | -0.023 | -8.159
-7 | -0.355 | 0.04379 | -0.024 | -8.1
-6.5 | -0.322 | 0.04101 | -0.026 | -7.84
-6 | -0.287 | 0.03657 | -0.031 | -7.847
-5.5 | -0.304 | 0.00749 | -0.055 | -40.57
-5 | -0.251 | 0.00734 | -0.055 | -34.258
-4.5 | -0.197 | 0.00712 | -0.056 | -27.644
-4 | -0.141 | 0.00668 | -0.057 | -21.086
-3.5 | -0.084 | 0.00657 | -0.058 | -12.771
-3 | -0.026 | 0.00639 | -0.059 | -4.073
-2.5 | 0.032 | 0.00621 | -0.06 | 5.23
-2 | 0.091 | 0.00608 | -0.06 | 15.036
-1.5 | 0.151 | 0.00589 | -0.061 | 25.567
-1 | 0.21 | 0.00582 | -0.062 | 36.059
-0.5 | 0.27 | 0.00354 | -0.063 | 76.189
0 | 0.329 | 0.00361 | -0.064 | 91.168
0.5 | 0.388 | 0.00367 | -0.065 | 105.579
1 | 0.447 | 0.00348 | -0.065 | 128.527
1.5 | 0.506 | 0.00354 | -0.066 | 142.863
2 | 0.563 | 0.0036 | -0.067 | 156.515
2.5 | 0.621 | 0.00368 | -0.068 | 168.595
3 | 0.678 | 0.00375 | -0.069 | 180.685
3.5 | 0.734 | 0.00434 | -0.069 | 169.114
4 | 0.785 | 0.00952 | -0.07 | 82.498
4.5 | 0.839 | 0.00993 | -0.071 | 84.475
5 | 0.889 | 0.01045 | -0.071 | 85.057
5.5 | 0.936 | 0.0109 | -0.072 | 85.842
6 | 0.98 | 0.01142 | -0.073 | 85.83
6.5 | 1.02 | 0.01195 | -0.074 | 85.317
7 | 1.055 | 0.01255 | -0.075 | 84.079
7.5 | 1.086 | 0.01317 | -0.075 | 82.413
8 | 1.111 | 0.01375 | -0.076 | 80.752
8.5 | 1.13 | 0.01442 | -0.077 | 78.32
9 | 1.142 | 0.01517 | -0.078 | 75.244
9.5 | 1.139 | 0.01593 | -0.078 | 71.471
10 | 1.123 | 0.01695 | -0.079 | 66.241
10.5 | 0.915 | 0.06511 | -0.043 | 14.055
11 | 0.892 | 0.07126 | -0.04 | 12.513
11.5 | 0.865 | 0.07627 | -0.038 | 11.345
12 | 0.835 | 0.08191 | -0.037 | 10.198
12.5 | 0.803 | 0.08649 | -0.037 | 9.287
13 | 0.769 | 0.09267 | -0.038 | 8.298
13.5 | 0.733 | 0.099 | -0.038 | 7.4
14 | 0.696 | 0.10531 | -0.038 | 6.608

## 50. Re 2M Mach 0.00 (2)
BIGFOIL.COM POLAR EXPORT
NACA67-410 a=0.6
NACA67-410 a=0.6 |  |  |  | Cl Max: | 1.4242 | at alpha= | 15 | deg
XFOIL ncrit=9 |  |  |  | L/D Max: | 148.662 | at alpha= | 2.5 | deg
Re: | 2000000 |  |  | Cd Min: | 0.15449 | at alpha= | 19.5 | deg
Mach: | 0 |  |  | Cl=0 at alpha= | -3.0751 | deg
|  |  |  | @ Cl=0.1, Cd= | 0.0064599
|  |  |  | @ Cl=0.4, Cd= | 0.0036697
|  |  |  | @ Cl=0.6, Cd= | 0.0040591
alpha (deg) | Cl | Cd | Cm | Cl/Cd
-11 | -0.3102 | 0.09751 | -0.0736 | -3.1812
-10.5 | -0.7367 | 0.0218 | -0.0787 | -33.7936
-10 | -0.695 | 0.02028 | -0.0776 | -34.2702
-9.5 | -0.6471 | 0.0196 | -0.0771 | -33.0153
-9 | -0.6004 | 0.0186 | -0.0764 | -32.2796
-8.5 | -0.554 | 0.01744 | -0.0756 | -31.7661
-8 | -0.5083 | 0.0158 | -0.0746 | -32.1709
-7.5 | -0.4561 | 0.01539 | -0.0745 | -29.6361
-7 | -0.4153 | 0.01217 | -0.0727 | -34.1249
-6.5 | -0.3633 | 0.01143 | -0.0725 | -31.7848
-5.5 | -0.2598 | 0.00953 | -0.0718 | -27.2613
-5 | -0.2059 | 0.00901 | -0.0718 | -22.8524
-4.5 | -0.1543 | 0.00815 | -0.0714 | -18.9325
-4 | -0.1013 | 0.00757 | -0.0712 | -13.3818
-3.5 | -0.047 | 0.00724 | -0.0712 | -6.4917
-3 | 0.0083 | 0.00695 | -0.0714 | 1.1942
-2.5 | 0.0631 | 0.00662 | -0.0715 | 9.5317
-2 | 0.1184 | 0.00638 | -0.0718 | 18.558
-1.5 | 0.1738 | 0.0062 | -0.0721 | 28.0323
-1 | 0.2271 | 0.00577 | -0.0721 | 39.3588
-0.5 | 0.275 | 0.0048 | -0.0713 | 57.2917
0 | 0.3183 | 0.00369 | -0.0692 | 86.2602
0.5 | 0.3737 | 0.00366 | -0.0693 | 102.1038
1 | 0.4278 | 0.00368 | -0.0689 | 116.25
1.5 | 0.4814 | 0.00376 | -0.0684 | 128.0319
2 | 0.5361 | 0.00378 | -0.0684 | 141.8254
2.5 | 0.5887 | 0.00396 | -0.068 | 148.6616
3 | 0.6366 | 0.00438 | -0.0667 | 145.3425
3.5 | 0.6649 | 0.00566 | -0.0618 | 117.4735
4 | 0.6882 | 0.00704 | -0.0559 | 97.7557
4.5 | 0.7151 | 0.00811 | -0.0507 | 88.1751
5.5 | 0.7776 | 0.00937 | -0.0416 | 82.9883
6 | 0.8198 | 0.00985 | -0.0395 | 83.2284
6.5 | 0.8745 | 0.01044 | -0.0404 | 83.7644
7 | 0.9325 | 0.01109 | -0.0421 | 84.0848
7.5 | 0.9872 | 0.01176 | -0.0431 | 83.9456
8 | 1.0179 | 0.01252 | -0.0391 | 81.3019
8.5 | 1.0566 | 0.01313 | -0.0367 | 80.4722
9 | 1.0948 | 0.01383 | -0.0343 | 79.1612
9.5 | 1.1255 | 0.01513 | -0.0308 | 74.3886
10 | 1.1638 | 0.01587 | -0.0286 | 73.3333
10.5 | 1.2005 | 0.01675 | -0.0264 | 71.6716
11 | 1.2363 | 0.0177 | -0.0241 | 69.8475
11.5 | 1.2589 | 0.01976 | -0.0199 | 63.7095
12 | 1.2916 | 0.02093 | -0.0175 | 61.7105
12.5 | 1.3227 | 0.02225 | -0.0149 | 59.4472
13 | 1.3492 | 0.02392 | -0.012 | 56.4047
13.5 | 1.3723 | 0.02589 | -0.0088 | 53.005
14 | 1.3936 | 0.02798 | -0.0058 | 49.807
14.5 | 1.4121 | 0.03033 | -0.0027 | 46.5579
15 | 1.4242 | 0.03329 | 0.0006 | 42.7816
15.5 | 1.4177 | 0.03805 | 0.0048 | 37.2589
16 | 1.3987 | 0.04442 | 0.0085 | 31.4881
16.5 | 1.3629 | 0.05348 | 0.0108 | 25.4843
17 | 1.3424 | 0.06189 | 0.0104 | 21.6901
17.5 | 1.3125 | 0.07298 | 0.0073 | 17.9844
18 | 1.2753 | 0.08738 | 0.0006 | 14.5949
19.5 | 1.1155 | 0.15449 | -0.038 | 7.2205

## 51. Re 2M Mach 0.10 (1)
BIGFOIL.COM POLAR EXPORT
NACA67-410 a=0.6
NACA67-410 a=0.6 |  |  |  | Cl Max: | 1.137 | at alpha= | 9 | deg
JavaFoil+Calcfoil stall+Eppler ext transition |  |  |  | L/D Max: | 182.274 | at alpha= | 3 | deg
Re: | 2000000 |  |  | Cd Min: | 0.00351 | at alpha= | 1 | deg
Mach: | 0.1 |  |  | Cl=0 at alpha= | -2.7797 | deg
|  |  |  | @ Cl=0.1, Cd= | 0.0060697
|  |  |  | @ Cl=0.4, Cd= | 0.0036595
|  |  |  | @ Cl=0.6, Cd= | 0.0036493
alpha (deg) | Cl | Cd | Cm | Cl/Cd
-16 | -0.315 | 0.13163 | -0.018 | -2.391
-15.5 | -0.335 | 0.12469 | -0.018 | -2.685
-15 | -0.355 | 0.11902 | -0.018 | -2.985
-14.5 | -0.376 | 0.11158 | -0.018 | -3.369
-14 | -0.396 | 0.10679 | -0.019 | -3.71
-13.5 | -0.416 | 0.10056 | -0.019 | -4.136
-13 | -0.434 | 0.0966 | -0.019 | -4.496
-12.5 | -0.451 | 0.09079 | -0.019 | -4.969
-12 | -0.462 | 0.08481 | -0.019 | -5.449
-11.5 | -0.469 | 0.08125 | -0.02 | -5.769
-11 | -0.472 | 0.07636 | -0.019 | -6.177
-10.5 | -0.472 | 0.0716 | -0.02 | -6.588
-10 | -0.468 | 0.06707 | -0.02 | -6.972
-9.5 | -0.46 | 0.06191 | -0.02 | -7.423
-9 | -0.447 | 0.05772 | -0.021 | -7.748
-8.5 | -0.431 | 0.05424 | -0.022 | -7.941
-8 | -0.409 | 0.0503 | -0.021 | -8.128
-7.5 | -0.383 | 0.04733 | -0.022 | -8.1
-7 | -0.354 | 0.04403 | -0.024 | -8.049
-6.5 | -0.322 | 0.04093 | -0.026 | -7.863
-6 | -0.29 | 0.03465 | -0.034 | -8.37
-5.5 | -0.305 | 0.00756 | -0.055 | -40.315
-5 | -0.252 | 0.00732 | -0.056 | -34.467
-4.5 | -0.198 | 0.0071 | -0.057 | -27.823
-4 | -0.142 | 0.00675 | -0.057 | -20.982
-3.5 | -0.084 | 0.00655 | -0.058 | -12.866
-3 | -0.026 | 0.00637 | -0.059 | -4.104
-2.5 | 0.033 | 0.00621 | -0.06 | 5.253
-2 | 0.092 | 0.00609 | -0.061 | 15.079
-1.5 | 0.151 | 0.00594 | -0.061 | 25.479
-1 | 0.211 | 0.00585 | -0.062 | 36.076
-0.5 | 0.271 | 0.00353 | -0.063 | 76.744
0 | 0.33 | 0.00362 | -0.064 | 91.328
0.5 | 0.39 | 0.00369 | -0.065 | 105.592
1 | 0.449 | 0.00351 | -0.066 | 128.133
1.5 | 0.508 | 0.00355 | -0.067 | 143.009
2 | 0.566 | 0.00362 | -0.067 | 156.315
2.5 | 0.624 | 0.00367 | -0.068 | 170.138
3 | 0.682 | 0.00374 | -0.069 | 182.274
3.5 | 0.738 | 0.00437 | -0.07 | 168.974
4 | 0.789 | 0.00955 | -0.07 | 82.562
4.5 | 0.842 | 0.01 | -0.071 | 84.241
5 | 0.892 | 0.01051 | -0.072 | 84.931
5.5 | 0.94 | 0.01096 | -0.073 | 85.732
6 | 0.983 | 0.0115 | -0.073 | 85.49
6.5 | 1.023 | 0.01203 | -0.074 | 85.001
7 | 1.058 | 0.01264 | -0.075 | 83.653
7.5 | 1.087 | 0.01329 | -0.076 | 81.759
8 | 1.111 | 0.01388 | -0.076 | 80.033
8.5 | 1.128 | 0.01456 | -0.077 | 77.454
9 | 1.137 | 0.01538 | -0.078 | 73.933
9.5 | 1.131 | 0.0161 | -0.079 | 70.23
10 | 0.922 | 0.06105 | -0.044 | 15.097
10.5 | 0.901 | 0.06616 | -0.042 | 13.612
11 | 0.874 | 0.07189 | -0.039 | 12.153
11.5 | 0.842 | 0.07735 | -0.036 | 10.891
12 | 0.809 | 0.08321 | -0.037 | 9.72
12.5 | 0.772 | 0.08845 | -0.037 | 8.725
13 | 0.733 | 0.09377 | -0.038 | 7.814
13.5 | 0.692 | 0.09966 | -0.038 | 6.942
14 | 0.651 | 0.10789 | -0.038 | 6.031

## 52. Re 2M Mach 0.10 (2)
BIGFOIL.COM POLAR EXPORT
NACA67-410 a=0.6
NACA67-410 a=0.6 |  |  |  | Cl Max: | 1.4013 | at alpha= | 15 | deg
XFOIL ncrit=9 |  |  |  | L/D Max: | 149.118 | at alpha= | 2.5 | deg
Re: | 2000000 |  |  | Cd Min: | 0.12908 | at alpha= | 18.5 | deg
Mach: | 0.1 |  |  | Cl=0 at alpha= | -3.0766 | deg
|  |  |  | @ Cl=0.1, Cd= | 0.0064732
|  |  |  | @ Cl=0.4, Cd= | 0.0036789
|  |  |  | @ Cl=0.6, Cd= | 0.004042
alpha (deg) | Cl | Cd | Cm | Cl/Cd
-10 | -0.6813 | 0.02353 | -0.0811 | -28.9545
-9.5 | -0.6323 | 0.02308 | -0.0806 | -27.396
-9 | -0.591 | 0.02118 | -0.0793 | -27.9037
-8.5 | -0.5481 | 0.0194 | -0.078 | -28.2526
-8 | -0.5084 | 0.01661 | -0.0761 | -30.6081
-7.5 | -0.458 | 0.01571 | -0.0756 | -29.1534
-7 | -0.4172 | 0.01246 | -0.0737 | -33.4831
-6.5 | -0.3647 | 0.01174 | -0.0735 | -31.0647
-6 | -0.313 | 0.01071 | -0.073 | -29.225
-5.5 | -0.2608 | 0.00968 | -0.0726 | -26.9421
-5 | -0.2069 | 0.00907 | -0.0725 | -22.8115
-4.5 | -0.1546 | 0.00826 | -0.0721 | -18.7167
-4 | -0.1016 | 0.00761 | -0.0717 | -13.3509
-3.5 | -0.047 | 0.00726 | -0.0717 | -6.4738
-3 | 0.0085 | 0.00696 | -0.0719 | 1.2213
-2.5 | 0.0636 | 0.00663 | -0.072 | 9.5928
-2 | 0.1193 | 0.00639 | -0.0722 | 18.6698
-1.5 | 0.175 | 0.00622 | -0.0725 | 28.135
-1 | 0.2287 | 0.00579 | -0.0725 | 39.4991
-0.5 | 0.2769 | 0.00483 | -0.0717 | 57.3292
0 | 0.3201 | 0.0037 | -0.0696 | 86.5135
0.5 | 0.3759 | 0.00367 | -0.0696 | 102.4251
1 | 0.4302 | 0.00369 | -0.0693 | 116.5854
1.5 | 0.4841 | 0.00377 | -0.0688 | 128.4085
2 | 0.5392 | 0.00379 | -0.0688 | 142.2691
2.5 | 0.592 | 0.00397 | -0.0684 | 149.1184
3 | 0.6398 | 0.0044 | -0.067 | 145.4091
3.5 | 0.6674 | 0.00571 | -0.0618 | 116.8827
4 | 0.6901 | 0.00708 | -0.0557 | 97.4718
4.5 | 0.7161 | 0.00816 | -0.0503 | 87.7574
5 | 0.7444 | 0.00893 | -0.0451 | 83.3595
5.5 | 0.7776 | 0.00941 | -0.0408 | 82.6355
6 | 0.8215 | 0.0099 | -0.039 | 82.9798
6.5 | 0.8778 | 0.01051 | -0.0401 | 83.5205
7 | 0.9357 | 0.01123 | -0.0417 | 83.3215
7.5 | 0.9869 | 0.01185 | -0.0419 | 83.2827
8 | 1.0191 | 0.01267 | -0.038 | 80.4341
8.5 | 1.0585 | 0.01329 | -0.0356 | 79.6464
9 | 1.0966 | 0.01403 | -0.0331 | 78.1611
9.5 | 1.1278 | 0.01534 | -0.0295 | 73.5202
10 | 1.1658 | 0.01616 | -0.0272 | 72.1411
10.5 | 1.2023 | 0.01709 | -0.0248 | 70.3511
11 | 1.2368 | 0.01821 | -0.0222 | 67.9187
11.5 | 1.2608 | 0.02021 | -0.0182 | 62.385
12 | 1.292 | 0.02158 | -0.0154 | 59.8703
12.5 | 1.3204 | 0.02319 | -0.0124 | 56.9383
13 | 1.3453 | 0.02509 | -0.0092 | 53.619
13.5 | 1.366 | 0.02734 | -0.0057 | 49.9634
14 | 1.3847 | 0.02975 | -0.0024 | 46.5445
14.5 | 1.3992 | 0.03255 | 0.0009 | 42.9862
15 | 1.4013 | 0.03654 | 0.0048 | 38.3498
15.5 | 1.3688 | 0.04422 | 0.0096 | 30.9543
16 | 1.3507 | 0.05118 | 0.0117 | 26.3912
16.5 | 1.3023 | 0.06308 | 0.0114 | 20.6452
17 | 1.2798 | 0.07327 | 0.0083 | 17.4669
17.5 | 1.2324 | 0.08996 | -0.0001 | 13.6994
18 | 1.1934 | 0.10823 | -0.0111 | 11.0265
18.5 | 1.1508 | 0.12908 | -0.0231 | 8.9154

## 53. Re 2M Mach 0.25 (1)
BIGFOIL.COM POLAR EXPORT
NACA67-410 a=0.6
NACA67-410 a=0.6 |  |  |  | Cl Max: | 1.105 | at alpha= | 8.5 | deg
JavaFoil+Calcfoil stall+Eppler ext transition |  |  |  | L/D Max: | 170.902 | at alpha= | 3.5 | deg
Re: | 2000000 |  |  | Cd Min: | 0.00344 | at alpha= | 0.5 | deg
Mach: | 0.25 |  |  | Cl=0 at alpha= | -2.775 | deg
|  |  |  | @ Cl=0.1, Cd= | 0.0061403
|  |  |  | @ Cl=0.4, Cd= | 0.1066
|  |  |  | @ Cl=0.6, Cd= | 0.1066
alpha (deg) | Cl | Cd | Cm | Cl/Cd
-14 | -0.064 | 0.1086 | -0.02 | -0.591
-13.5 | -0.061 | 0.10738 | -0.02 | -0.571
-13 | -0.174 | 0.0989 | -0.02 | -1.762
-12.5 | -0.234 | 0.09214 | -0.021 | -2.544
-12 | -0.28 | 0.0884 | -0.021 | -3.164
-11.5 | -0.316 | 0.08222 | -0.021 | -3.844
-11 | -0.347 | 0.07794 | -0.021 | -4.449
-10.5 | -0.372 | 0.07315 | -0.021 | -5.079
-10 | -0.39 | 0.06906 | -0.021 | -5.642
-9.5 | -0.401 | 0.06431 | -0.021 | -6.237
-9 | -0.405 | 0.06091 | -0.021 | -6.651
-8.5 | -0.402 | 0.057 | -0.022 | -7.048
-8 | -0.391 | 0.05178 | -0.022 | -7.552
-7.5 | -0.374 | 0.04878 | -0.022 | -7.659
-7 | -0.35 | 0.04528 | -0.022 | -7.726
-6.5 | -0.321 | 0.04199 | -0.025 | -7.649
-6 | -0.287 | 0.03931 | -0.027 | -7.313
-5.5 | -0.251 | 0.03586 | -0.031 | -6.99
-5 | -0.257 | 0.00729 | -0.057 | -35.242
-4.5 | -0.202 | 0.00697 | -0.058 | -28.951
-4 | -0.145 | 0.00679 | -0.059 | -21.327
-3.5 | -0.086 | 0.0066 | -0.06 | -13.092
-3 | -0.027 | 0.00642 | -0.061 | -4.177
-2.5 | 0.033 | 0.00632 | -0.061 | 5.3
-2 | 0.094 | 0.00616 | -0.062 | 15.303
-1.5 | 0.155 | 0.00596 | -0.063 | 26.083
-1 | 0.217 | 0.00587 | -0.064 | 36.949
-0.5 | 0.279 | 0.00357 | -0.065 | 78.127
0 | 0.34 | 0.00364 | -0.066 | 93.3
0.5 | 0.401 | 0.00344 | -0.067 | 116.365
1 | 0.461 | 0.00352 | -0.067 | 131.099
1.5 | 0.522 | 0.0036 | -0.068 | 144.853
2 | 0.581 | 0.00364 | -0.069 | 159.736
2.5 | 0.641 | 0.00423 | -0.07 | 151.44
3 | 0.699 | 0.00434 | -0.071 | 161.353
3.5 | 0.757 | 0.00443 | -0.072 | 170.902
4 | 0.809 | 0.00983 | -0.072 | 82.31
4.5 | 0.863 | 0.01031 | -0.073 | 83.738
5 | 0.913 | 0.01084 | -0.074 | 84.262
5.5 | 0.96 | 0.01136 | -0.075 | 84.5
6 | 1.002 | 0.01195 | -0.075 | 83.839
6.5 | 1.038 | 0.01259 | -0.076 | 82.427
7 | 1.067 | 0.0132 | -0.077 | 80.852
7.5 | 1.089 | 0.0139 | -0.078 | 78.381
8 | 1.102 | 0.01465 | -0.078 | 75.214
8.5 | 1.105 | 0.01544 | -0.079 | 71.614
9 | 1.093 | 0.01627 | -0.08 | 67.208
9.5 | 0.873 | 0.06082 | -0.04 | 14.354
10 | 0.832 | 0.06635 | -0.036 | 12.535
10.5 | 0.78 | 0.0721 | -0.035 | 10.822
11 | 0.719 | 0.07617 | -0.036 | 9.439
11.5 | 0.648 | 0.0832 | -0.037 | 7.793
12 | 0.569 | 0.08948 | -0.037 | 6.363
12.5 | 0.484 | 0.09466 | -0.037 | 5.117
13 | 0.394 | 0.1025 | -0.038 | 3.842
13.5 | 0.295 | 0.1066 | -0.039 | 2.765

## 54. Re 2M Mach 0.25 (2)
BIGFOIL.COM POLAR EXPORT
NACA67-410 a=0.6
NACA67-410 a=0.6 |  |  |  | Cl Max: | 1.2676 | at alpha= | 12 | deg
XFOIL ncrit=9 |  |  |  | L/D Max: | 150.965 | at alpha= | 2.5 | deg
Re: | 2000000 |  |  | Cd Min: | 0.22897 | at alpha= | -20 | deg
Mach: | 0.25 |  |  | Cl=0 at alpha= | -3.0886 | deg
|  |  |  | @ Cl=0.1, Cd= | 0.0065558
|  |  |  | @ Cl=0.4, Cd= | 0.0037188
|  |  |  | @ Cl=0.6, Cd= | 0.0040051
alpha (deg) | Cl | Cd | Cm | Cl/Cd
-20 | -0.5736 | 0.22897 | -0.0028 | -2.5051
-19.5 | -0.5558 | 0.22294 | -0.007 | -2.493
-19 | -0.5383 | 0.21659 | -0.011 | -2.4853
-18.5 | -0.5207 | 0.21026 | -0.015 | -2.4765
-18 | -0.5032 | 0.20344 | -0.0189 | -2.4735
-17.5 | -0.4858 | 0.19637 | -0.0228 | -2.4739
-17 | -0.4616 | 0.18797 | -0.0295 | -2.4557
-16.5 | -0.4366 | 0.17907 | -0.0367 | -2.4382
-16 | -0.4214 | 0.17029 | -0.0415 | -2.4746
-15.5 | -0.4043 | 0.16488 | -0.0447 | -2.4521
-15 | -0.3896 | 0.15791 | -0.0481 | -2.4672
-14.5 | -0.3745 | 0.1513 | -0.0515 | -2.4752
-14 | -0.361 | 0.14347 | -0.0551 | -2.5162
-13.5 | -0.3485 | 0.13605 | -0.0586 | -2.5616
-13 | -0.3369 | 0.12832 | -0.0622 | -2.6255
-12.5 | -0.3261 | 0.12087 | -0.0655 | -2.6979
-12 | -0.3159 | 0.11402 | -0.0687 | -2.7706
-11.5 | -0.3132 | 0.10479 | -0.0724 | -2.9888
-11 | -0.295 | 0.10005 | -0.0754 | -2.9485
-10.5 | -0.2873 | 0.09272 | -0.0788 | -3.0986
-9.5 | -0.3075 | 0.0737 | -0.0865 | -4.1723
-9 | -0.3197 | 0.06557 | -0.091 | -4.8757
-8.5 | -0.341 | 0.05904 | -0.0929 | -5.7757
-8 | -0.3564 | 0.0501 | -0.0938 | -7.1138
-7.5 | -0.3663 | 0.03912 | -0.0921 | -9.3635
-7 | -0.4047 | 0.01872 | -0.0823 | -21.6186
-6.5 | -0.3709 | 0.01387 | -0.0789 | -26.7412
-6 | -0.3183 | 0.01249 | -0.078 | -25.4844
-5.5 | -0.2657 | 0.01081 | -0.077 | -24.5791
-5 | -0.2115 | 0.00961 | -0.0763 | -22.0083
-4.5 | -0.1548 | 0.00909 | -0.0761 | -17.0297
-4 | -0.1031 | 0.00788 | -0.075 | -13.0838
-3.5 | -0.0469 | 0.00741 | -0.0748 | -6.3293
-3 | 0.0101 | 0.00704 | -0.0747 | 1.4347
-2.5 | 0.067 | 0.0067 | -0.0747 | 10
-2 | 0.1242 | 0.00645 | -0.0748 | 19.2558
-1.5 | 0.1817 | 0.00628 | -0.0751 | 28.9331
-1 | 0.2376 | 0.0059 | -0.0751 | 40.2712
-0.5 | 0.2877 | 0.005 | -0.0743 | 57.54
0 | 0.3302 | 0.00376 | -0.0718 | 87.8191
0.5 | 0.3877 | 0.00371 | -0.0718 | 104.5013
1 | 0.4437 | 0.00375 | -0.0714 | 118.32
1.5 | 0.499 | 0.00382 | -0.0708 | 130.6283
2 | 0.556 | 0.00385 | -0.0708 | 144.4156
2.5 | 0.6099 | 0.00404 | -0.0702 | 150.9653
3 | 0.6569 | 0.00453 | -0.0683 | 145.011
3.5 | 0.6799 | 0.00594 | -0.0618 | 114.4613
4 | 0.6984 | 0.00732 | -0.0544 | 95.4098
4.5 | 0.7163 | 0.00834 | -0.0467 | 85.8873
5 | 0.7422 | 0.00917 | -0.0407 | 80.9378
5.5 | 0.782 | 0.00969 | -0.0375 | 80.7018
6 | 0.8343 | 0.01028 | -0.037 | 81.1576
6.5 | 0.8956 | 0.01098 | -0.0387 | 81.5665
7 | 0.9543 | 0.01182 | -0.0398 | 80.736
7.5 | 0.9925 | 0.01249 | -0.0364 | 79.4636
8 | 1.0286 | 0.01343 | -0.0328 | 76.5897
8.5 | 1.0679 | 0.01427 | -0.0298 | 74.8353
9 | 1.1 | 0.01568 | -0.0256 | 70.1531
9.5 | 1.1366 | 0.01685 | -0.0223 | 67.454
10 | 1.1717 | 0.01818 | -0.0189 | 64.4499
10.5 | 1.206 | 0.01964 | -0.0155 | 61.4053
11 | 1.2295 | 0.02214 | -0.0108 | 55.533
11.5 | 1.253 | 0.02471 | -0.0063 | 50.7082
12 | 1.2676 | 0.02813 | -0.0013 | 45.0622
12.5 | 1.2674 | 0.03288 | 0.0044 | 38.5462
13 | 1.26 | 0.03815 | 0.0095 | 33.0275
13.5 | 1.232 | 0.04566 | 0.0142 | 26.982
14 | 1.2013 | 0.05417 | 0.0164 | 22.1765
14.5 | 1.161 | 0.06536 | 0.0152 | 17.7632
15 | 1.1317 | 0.0773 | 0.0103 | 14.6404
15.5 | 1.0953 | 0.09378 | 0.0002 | 11.6795
16 | 0.9735 | 0.13583 | -0.0237 | 7.167
16.5 | 0.8584 | 0.18145 | -0.0461 | 4.7308
17 | 0.8592 | 0.19422 | -0.0522 | 4.4238

## 55. Re 2M Mach 0.50 (1)
BIGFOIL.COM POLAR EXPORT
NACA67-410 a=0.6
NACA67-410 a=0.6 |  |  |  | Cl Max: | 1.199 | at alpha= | 20 | deg
JavaFoil+Calcfoil stall+Eppler ext transition |  |  |  | L/D Max: | 167.191 | at alpha= | 3 | deg
Re: | 2000000 |  |  | Cd Min: | 0.004 | at alpha= | 0 | deg
Mach: | 0.5 |  |  | Cl=0 at alpha= | -2.7761 | deg
|  |  |  | @ Cl=0.1, Cd= | 0.0061254
|  |  |  | @ Cl=0.4, Cd= | 0.0040309
|  |  |  | @ Cl=0.6, Cd= | 0.0043305
alpha (deg) | Cl | Cd | Cm | Cl/Cd
-20 | -0.923 | 0.17641 | -0.021 | -5.233
-19.5 | -0.897 | 0.17087 | -0.022 | -5.249
-19 | -0.871 | 0.16283 | -0.022 | -5.347
-18.5 | -0.845 | 0.15803 | -0.022 | -5.345
-18 | -0.818 | 0.15574 | -0.023 | -5.255
-17.5 | -0.793 | 0.15169 | -0.023 | -5.226
-17 | -0.764 | 0.14657 | -0.023 | -5.215
-16.5 | -0.738 | 0.14104 | -0.023 | -5.23
-16 | -0.711 | 0.13433 | -0.023 | -5.295
-15.5 | -0.685 | 0.13025 | -0.023 | -5.258
-15 | -0.659 | 0.12259 | -0.024 | -5.372
-14.5 | -0.632 | 0.11937 | -0.024 | -5.294
-14 | -0.605 | 0.11595 | -0.024 | -5.215
-13.5 | -0.577 | 0.11012 | -0.024 | -5.243
-13 | -0.551 | 0.10672 | -0.024 | -5.161
-12.5 | -0.524 | 0.1312 | -0.024 | -3.993
-12 | -0.497 | 0.09877 | -0.025 | -5.036
-11.5 | -0.471 | 0.09522 | -0.025 | -4.943
-11 | -0.444 | 0.09226 | -0.026 | -4.811
-10.5 | -0.416 | 0.08819 | -0.025 | -4.721
-10 | -0.39 | 0.07232 | -0.025 | -5.388
-9.5 | -0.363 | 0.06489 | -0.026 | -5.591
-9 | -0.336 | 0.07678 | -0.026 | -4.375
-8.5 | -0.309 | 0.07378 | -0.026 | -4.188
-8 | -0.282 | 0.06675 | -0.025 | -4.22
-7.5 | -0.255 | 0.05555 | -0.026 | -4.587
-7 | -0.228 | 0.0489 | -0.026 | -4.66
-6.5 | -0.201 | 0.04448 | -0.028 | -4.522
-6 | -0.174 | 0.04154 | -0.029 | -4.196
-5.5 | -0.224 | 0.04282 | -0.026 | -5.226
-5 | -0.21 | 0.03813 | -0.025 | -5.5
-4.5 | -0.172 | 0.03516 | -0.027 | -4.883
-4 | -0.157 | 0.00704 | -0.066 | -22.272
-3.5 | -0.095 | 0.0069 | -0.067 | -13.73
-3 | -0.03 | 0.00654 | -0.068 | -4.537
-2.5 | 0.037 | 0.00632 | -0.069 | 5.885
-2 | 0.105 | 0.00611 | -0.07 | 17.179
-1.5 | 0.173 | 0.00594 | -0.071 | 29.175
-1 | 0.242 | 0.00584 | -0.071 | 41.447
-0.5 | 0.311 | 0.00613 | -0.072 | 50.77
0 | 0.379 | 0.004 | -0.073 | 94.785
0.5 | 0.447 | 0.0041 | -0.074 | 109.062
1 | 0.514 | 0.0042 | -0.075 | 122.519
1.5 | 0.582 | 0.0043 | -0.076 | 135.407
2 | 0.647 | 0.00441 | -0.077 | 146.639
2.5 | 0.713 | 0.00453 | -0.078 | 157.465
3 | 0.777 | 0.00465 | -0.079 | 167.191
3.5 | 0.835 | 0.01056 | -0.079 | 79.091
4 | 0.895 | 0.01113 | -0.08 | 80.391
4.5 | 0.95 | 0.01187 | -0.081 | 80.036
5 | 0.996 | 0.01259 | -0.082 | 79.071
5.5 | 1.026 | 0.01338 | -0.083 | 76.688
6 | 1.031 | 0.01453 | -0.084 | 70.927
6.5 | 0.972 | 0.01542 | -0.085 | 63.003
7 | 0.523 | 0.04766 | -0.039 | 10.98
7.5 | 0.549 | 0.05987 | -0.035 | 9.162
8 | 0.576 | 0.05352 | -0.042 | 10.772
8.5 | 0.602 | 0.06016 | -0.04 | 10.004
9 | 0.628 | 0.07332 | -0.039 | 8.56
9.5 | 0.654 | 0.08304 | -0.041 | 7.879
10 | 0.68 | 0.08557 | -0.041 | 7.949
10.5 | 0.706 | 0.0901 | -0.041 | 7.836
11 | 0.733 | 0.09236 | -0.045 | 7.938
11.5 | 0.759 | 0.09593 | -0.045 | 7.913
12 | 0.785 | 0.10177 | -0.046 | 7.711
12.5 | 0.81 | 0.10521 | -0.046 | 7.703
13 | 0.838 | 0.11357 | -0.05 | 7.378
13.5 | 0.863 | 0.11243 | -0.05 | 7.68
14 | 0.889 | 0.11613 | -0.051 | 7.654
14.5 | 0.915 | 0.12189 | -0.051 | 7.503
15 | 0.941 | 0.12769 | -0.053 | 7.37
15.5 | 0.967 | 0.13545 | -0.055 | 7.142
16 | 0.992 | 0.13844 | -0.056 | 7.169
16.5 | 1.018 | 0.14388 | -0.057 | 7.076
17 | 1.044 | 0.15104 | -0.058 | 6.914
17.5 | 1.073 | 0.15308 | -0.062 | 7.01
18 | 1.096 | 0.15457 | -0.061 | 7.092
18.5 | 1.122 | 0.16109 | -0.062 | 6.962
19 | 1.147 | 0.17099 | -0.063 | 6.709
19.5 | 1.176 | 0.17419 | -0.066 | 6.751
20 | 1.199 | 0.19209 | -0.066 | 6.241

## 56. Re 2M Mach 0.50 (2)
BIGFOIL.COM POLAR EXPORT
NACA67-410 a=0.6
NACA67-410 a=0.6 |  |  |  | Cl Max: | 1.0699 | at alpha= | 8.5 | deg
XFOIL ncrit=9 |  |  |  | L/D Max: | 157.5 | at alpha= | 2.5 | deg
Re: | 2000000 |  |  | Cd Min: | 0.24726 | at alpha= | -20 | deg
Mach: | 0.5 |  |  | Cl=0 at alpha= | -3.1574 | deg
|  |  |  | @ Cl=0.1, Cd= | 0.0071036
|  |  |  | @ Cl=0.4, Cd= | 0.0039723
|  |  |  | @ Cl=0.6, Cd= | 0.0040875
alpha (deg) | Cl | Cd | Cm | Cl/Cd
-20 | -0.6093 | 0.24726 | -0.0021 | -2.4642
-19.5 | -0.5871 | 0.23987 | -0.0072 | -2.4476
-19 | -0.5649 | 0.23205 | -0.0122 | -2.4344
-18.5 | -0.5303 | 0.22248 | -0.0213 | -2.3836
-18 | -0.5082 | 0.21454 | -0.0261 | -2.3688
-17.5 | -0.489 | 0.20711 | -0.03 | -2.3611
-17 | -0.47 | 0.19943 | -0.0339 | -2.3567
-16.5 | -0.4504 | 0.19139 | -0.0382 | -2.3533
-16 | -0.4315 | 0.18346 | -0.0422 | -2.352
-15.5 | -0.4116 | 0.17643 | -0.0463 | -2.3329
-15 | -0.3922 | 0.16898 | -0.0503 | -2.321
-14.5 | -0.372 | 0.16114 | -0.0546 | -2.3086
-14 | -0.3537 | 0.15318 | -0.0589 | -2.309
-13.5 | -0.3364 | 0.14539 | -0.0629 | -2.3138
-13 | -0.3194 | 0.13747 | -0.0671 | -2.3234
-12.5 | -0.3026 | 0.12975 | -0.0711 | -2.3322
-12 | -0.2865 | 0.12283 | -0.0746 | -2.3325
-11 | -0.2561 | 0.10798 | -0.0826 | -2.3717
-10.5 | -0.2428 | 0.10055 | -0.0864 | -2.4147
-10 | -0.2315 | 0.09358 | -0.0894 | -2.4738
-9 | -0.2159 | 0.07884 | -0.0964 | -2.7385
-8.5 | -0.2143 | 0.07096 | -0.1001 | -3.02
-8 | -0.2154 | 0.06344 | -0.1039 | -3.3953
-7.5 | -0.2276 | 0.05579 | -0.1089 | -4.0796
-7 | -0.2438 | 0.0487 | -0.1092 | -5.0062
-6.5 | -0.2491 | 0.04069 | -0.109 | -6.1219
-6 | -0.2442 | 0.03292 | -0.1068 | -7.418
-5.5 | -0.2175 | 0.02749 | -0.1039 | -7.912
-5 | -0.192 | 0.0206 | -0.0991 | -9.3204
-4.5 | -0.1577 | 0.01384 | -0.094 | -11.3945
-4 | -0.1015 | 0.01063 | -0.0915 | -9.5484
-3.5 | -0.0429 | 0.0085 | -0.0894 | -5.0471
-3 | 0.0197 | 0.00772 | -0.0881 | 2.5518
-2.5 | 0.0835 | 0.00722 | -0.0873 | 11.5651
-2 | 0.1473 | 0.00677 | -0.0868 | 21.7578
-1.5 | 0.2122 | 0.00651 | -0.0866 | 32.596
-1 | 0.2767 | 0.0063 | -0.0866 | 43.9206
-0.5 | 0.3359 | 0.00568 | -0.0859 | 59.1373
0 | 0.3753 | 0.00398 | -0.0816 | 94.2965
0.5 | 0.4398 | 0.00396 | -0.0814 | 111.0606
1 | 0.5028 | 0.00397 | -0.0808 | 126.6499
1.5 | 0.5652 | 0.00406 | -0.0799 | 139.2118
2 | 0.6284 | 0.00411 | -0.0793 | 152.8954
2.5 | 0.6867 | 0.00436 | -0.0778 | 157.5
3 | 0.7173 | 0.00522 | -0.0705 | 137.4138
3.5 | 0.7082 | 0.00661 | -0.0556 | 107.1407
4 | 0.7039 | 0.00824 | -0.0425 | 85.4248
5 | 0.7603 | 0.01079 | -0.0292 | 70.4634
5.5 | 0.8256 | 0.01169 | -0.0295 | 70.6245
6 | 0.8942 | 0.01273 | -0.0302 | 70.2435
6.5 | 0.9413 | 0.01393 | -0.0264 | 67.5736
7 | 0.9812 | 0.01518 | -0.021 | 64.6377
7.5 | 1.0128 | 0.0171 | -0.0143 | 59.2281
8 | 1.0417 | 0.0197 | -0.0072 | 52.8782
8.5 | 1.0699 | 0.024 | -0.0003 | 44.5792
9 | 1.0689 | 0.03074 | 0.0077 | 34.7723
9.5 | 1.0405 | 0.03877 | 0.0154 | 26.8378
10 | 1.0042 | 0.04735 | 0.0205 | 21.208
10.5 | 0.9636 | 0.05735 | 0.0217 | 16.8021
11 | 0.9246 | 0.06926 | 0.018 | 13.3497
11.5 | 0.8907 | 0.08403 | 0.0089 | 10.5998
12 | 0.8671 | 0.10223 | -0.0034 | 8.4819
12.5 | 0.8476 | 0.11784 | -0.0125 | 7.1928
13 | 0.836 | 0.13179 | -0.0203 | 6.3434
13.5 | 0.8309 | 0.14497 | -0.0274 | 5.7315

## 57. Re 3M Mach 0.00 (1)
BIGFOIL.COM POLAR EXPORT
NACA67-410 a=0.6
NACA67-410 a=0.6 |  |  |  | Cl Max: | 1.143 | at alpha= | 9 | deg
JavaFoil+Calcfoil stall+Eppler ext transition |  |  |  | L/D Max: | 208.089 | at alpha= | 3.5 | deg
Re: | 3000000 |  |  | Cd Min: | 0.00332 | at alpha= | 2 | deg
Mach: | 0 |  |  | Cl=0 at alpha= | -2.7759 | deg
|  |  |  | @ Cl=0.1, Cd= | 0.0056905
|  |  |  | @ Cl=0.4, Cd= | 0.0035502
|  |  |  | @ Cl=0.6, Cd= | 0.0033455
alpha (deg) | Cl | Cd | Cm | Cl/Cd
-16.5 | -0.34 | 0.13188 | -0.018 | -2.578
-16 | -0.358 | 0.12739 | -0.018 | -2.808
-15.5 | -0.376 | 0.11868 | -0.018 | -3.166
-15 | -0.394 | 0.11409 | -0.018 | -3.451
-14.5 | -0.412 | 0.10739 | -0.019 | -3.834
-14 | -0.429 | 0.10219 | -0.019 | -4.2
-13.5 | -0.446 | 0.09774 | -0.019 | -4.562
-13 | -0.461 | 0.09194 | -0.019 | -5.016
-12.5 | -0.475 | 0.08662 | -0.02 | -5.48
-12 | -0.483 | 0.08253 | -0.02 | -5.848
-11.5 | -0.486 | 0.07742 | -0.02 | -6.276
-11 | -0.486 | 0.07321 | -0.02 | -6.643
-10.5 | -0.483 | 0.06928 | -0.02 | -6.977
-10 | -0.477 | 0.06438 | -0.021 | -7.412
-9.5 | -0.467 | 0.05979 | -0.022 | -7.81
-9 | -0.453 | 0.05592 | -0.022 | -8.093
-8.5 | -0.434 | 0.05281 | -0.023 | -8.224
-8 | -0.412 | 0.04881 | -0.024 | -8.435
-7.5 | -0.386 | 0.04539 | -0.026 | -8.501
-7 | -0.357 | 0.04174 | -0.028 | -8.548
-6.5 | -0.398 | 0.00745 | -0.053 | -53.514
-6 | -0.353 | 0.00721 | -0.054 | -48.932
-5.5 | -0.304 | 0.00705 | -0.055 | -43.092
-5 | -0.251 | 0.00678 | -0.055 | -37.111
-4.5 | -0.197 | 0.00657 | -0.056 | -29.984
-4 | -0.141 | 0.00641 | -0.057 | -21.989
-3.5 | -0.084 | 0.00615 | -0.058 | -13.649
-3 | -0.026 | 0.00597 | -0.059 | -4.365
-2.5 | 0.032 | 0.00585 | -0.06 | 5.554
-2 | 0.091 | 0.00571 | -0.06 | 15.999
-1.5 | 0.151 | 0.00558 | -0.061 | 26.983
-1 | 0.21 | 0.00553 | -0.062 | 37.994
-0.5 | 0.27 | 0.00342 | -0.063 | 78.987
0 | 0.329 | 0.00348 | -0.064 | 94.53
0.5 | 0.388 | 0.00354 | -0.065 | 109.497
1 | 0.447 | 0.00359 | -0.065 | 124.471
1.5 | 0.506 | 0.00352 | -0.066 | 143.619
2 | 0.563 | 0.00332 | -0.067 | 169.706
2.5 | 0.621 | 0.00336 | -0.068 | 185.091
3 | 0.679 | 0.00345 | -0.069 | 196.961
3.5 | 0.735 | 0.00353 | -0.07 | 208.089
4 | 0.786 | 0.00885 | -0.07 | 88.808
4.5 | 0.84 | 0.00924 | -0.071 | 90.875
5 | 0.89 | 0.00973 | -0.072 | 91.442
5.5 | 0.937 | 0.01014 | -0.072 | 92.385
6 | 0.981 | 0.01065 | -0.073 | 92.14
6.5 | 1.021 | 0.01112 | -0.074 | 91.808
7 | 1.057 | 0.01169 | -0.075 | 90.408
7.5 | 1.087 | 0.01227 | -0.075 | 88.562
8 | 1.112 | 0.01283 | -0.076 | 86.705
8.5 | 1.131 | 0.0134 | -0.077 | 84.47
9 | 1.143 | 0.01411 | -0.078 | 81.008
9.5 | 1.14 | 0.01484 | -0.078 | 76.827
10 | 1.129 | 0.01572 | -0.079 | 71.807
10.5 | 1.109 | 0.0165 | -0.08 | 67.195
11 | 0.908 | 0.06232 | -0.052 | 14.577
11.5 | 0.87 | 0.07259 | -0.044 | 11.987
12 | 0.838 | 0.0788 | -0.041 | 10.632
12.5 | 0.806 | 0.08321 | -0.042 | 9.686
13 | 0.771 | 0.08869 | -0.042 | 8.694
13.5 | 0.734 | 0.09568 | -0.041 | 7.674
14 | 0.697 | 0.10081 | -0.041 | 6.915

## 58. Re 3M Mach 0.00 (2)
BIGFOIL.COM POLAR EXPORT
NACA67-410 a=0.6
NACA67-410 a=0.6 |  |  |  | Cl Max: | 1.5199 | at alpha= | 17.5 | deg
XFOIL ncrit=9 |  |  |  | L/D Max: | 157.114 | at alpha= | 2 | deg
Re: | 3000000 |  |  | Cd Min: | 0.22524 | at alpha= | -20 | deg
Mach: | 0 |  |  | Cl=0 at alpha= | -3.0391 | deg
|  |  |  | @ Cl=0.1, Cd= | 0.0058015
|  |  |  | @ Cl=0.4, Cd= | 0.0031158
|  |  |  | @ Cl=0.6, Cd= | 0.0043084
alpha (deg) | Cl | Cd | Cm | Cl/Cd
-20 | -0.5627 | 0.22524 | -0.0035 | -2.4982
-19.5 | -0.5463 | 0.21889 | -0.0074 | -2.4958
-17.5 | -0.4779 | 0.19107 | -0.0245 | -2.5012
-16.5 | -0.436 | 0.17566 | -0.0366 | -2.4821
-16 | -0.4212 | 0.16917 | -0.0399 | -2.4898
-15.5 | -0.4079 | 0.16101 | -0.0433 | -2.5334
-15 | -0.3949 | 0.15383 | -0.0468 | -2.5671
-14.5 | -0.9654 | 0.03882 | -0.0959 | -24.8686
-14 | -1.0225 | 0.02937 | -0.0862 | -34.8144
-13.5 | -1.0364 | 0.02277 | -0.0796 | -45.516
-13 | -1.0003 | 0.02109 | -0.0778 | -47.4301
-12.5 | -0.9542 | 0.0205 | -0.0771 | -46.5463
-12 | -0.9135 | 0.01908 | -0.0757 | -47.8774
-11.5 | -0.8672 | 0.01825 | -0.075 | -47.5178
-11 | -0.8222 | 0.01716 | -0.0741 | -47.9138
-10.5 | -0.7746 | 0.01636 | -0.0735 | -47.3472
-10 | -0.7258 | 0.01556 | -0.073 | -46.6452
-9.5 | -0.6881 | 0.01281 | -0.0709 | -53.7158
-9 | -0.6357 | 0.01241 | -0.0708 | -51.2248
-8.5 | -0.5819 | 0.01227 | -0.071 | -47.4246
-8 | -0.53 | 0.01163 | -0.0708 | -45.5718
-7.5 | -0.477 | 0.01112 | -0.0708 | -42.8957
-7 | -0.4234 | 0.01068 | -0.0709 | -39.6442
-6.5 | -0.3691 | 0.01037 | -0.0711 | -35.5931
-6 | -0.323 | 0.00842 | -0.0697 | -38.361
-5.5 | -0.2698 | 0.00788 | -0.0696 | -34.2386
-5 | -0.2148 | 0.00755 | -0.0699 | -28.4503
-4.5 | -0.1598 | 0.00722 | -0.0701 | -22.133
-4 | -0.1048 | 0.00692 | -0.0703 | -15.1445
-3.5 | -0.0507 | 0.00648 | -0.0702 | -7.8241
-3 | 0.0043 | 0.00619 | -0.0704 | 0.69467
-2.5 | 0.0603 | 0.00598 | -0.0708 | 10.0836
-2 | 0.1159 | 0.00573 | -0.0711 | 20.2269
-1.5 | 0.172 | 0.00556 | -0.0715 | 30.9353
-1 | 0.2272 | 0.00534 | -0.0717 | 42.5468
-0.5 | 0.2798 | 0.00479 | -0.0717 | 58.4134
0 | 0.3271 | 0.00377 | -0.0707 | 86.7639
0.5 | 0.3766 | 0.00312 | -0.0698 | 120.7051
1 | 0.4323 | 0.00311 | -0.07 | 139.0032
1.5 | 0.487 | 0.00317 | -0.0699 | 153.6278
2 | 0.5389 | 0.00343 | -0.0693 | 157.1137
2.5 | 0.587 | 0.00393 | -0.0682 | 149.3639
3 | 0.6241 | 0.00501 | -0.065 | 124.5709
3.5 | 0.6567 | 0.00614 | -0.061 | 106.9544
4 | 0.6912 | 0.00714 | -0.0573 | 96.8067
4.5 | 0.7293 | 0.00791 | -0.0543 | 92.1997
5 | 0.7714 | 0.00841 | -0.052 | 91.7241
5.5 | 0.8145 | 0.00881 | -0.05 | 92.4518
6 | 0.8523 | 0.00915 | -0.0467 | 93.1475
6.5 | 0.8899 | 0.00956 | -0.0435 | 93.0858
7 | 0.9277 | 0.01003 | -0.0404 | 92.4925
7.5 | 0.9797 | 0.01064 | -0.0407 | 92.0771
8.5 | 1.0787 | 0.01186 | -0.0406 | 90.9528
9 | 1.115 | 0.01264 | -0.0378 | 88.212
9.5 | 1.1541 | 0.01328 | -0.0356 | 86.9051
10 | 1.1919 | 0.01402 | -0.0333 | 85.0143
10.5 | 1.2243 | 0.01517 | -0.0301 | 80.7053
11 | 1.2618 | 0.01593 | -0.028 | 79.209
11.5 | 1.2962 | 0.01692 | -0.0254 | 76.6076
12 | 1.33 | 0.01795 | -0.0229 | 74.0947
12.5 | 1.3612 | 0.0192 | -0.0202 | 70.8958
13 | 1.3847 | 0.0211 | -0.0165 | 65.6256
13.5 | 1.4045 | 0.02329 | -0.0126 | 60.3049
14 | 1.4299 | 0.02496 | -0.0097 | 57.2877
14.5 | 1.453 | 0.02681 | -0.0068 | 54.1962
15 | 1.4759 | 0.02869 | -0.0042 | 51.443
15.5 | 1.4947 | 0.03094 | -0.0014 | 48.3096
16 | 1.5108 | 0.03348 | 0.0013 | 45.1254
16.5 | 1.5116 | 0.03753 | 0.0048 | 40.2771
17 | 1.5147 | 0.0416 | 0.0073 | 36.4111
17.5 | 1.5199 | 0.04575 | 0.009 | 33.2219
18 | 1.5174 | 0.05103 | 0.0102 | 29.7354
18.5 | 1.5147 | 0.05683 | 0.0104 | 26.6532
19 | 1.4772 | 0.06798 | 0.0086 | 21.7299
19.5 | 1.4689 | 0.07611 | 0.0058 | 19.2997
20 | 1.3907 | 0.09811 | -0.0052 | 14.1749

## 59. Re 3M Mach 0.10 (1)
BIGFOIL.COM POLAR EXPORT
NACA67-410 a=0.6
NACA67-410 a=0.6 |  |  |  | Cl Max: | 1.139 | at alpha= | 9 | deg
JavaFoil+Calcfoil stall+Eppler ext transition |  |  |  | L/D Max: | 206.742 | at alpha= | 3.5 | deg
Re: | 3000000 |  |  | Cd Min: | 0.00332 | at alpha= | 2 | deg
Mach: | 0.1 |  |  | Cl=0 at alpha= | -2.7797 | deg
|  |  |  | @ Cl=0.1, Cd= | 0.0057164
|  |  |  | @ Cl=0.4, Cd= | 0.0035215
|  |  |  | @ Cl=0.6, Cd= | 0.0033493
alpha (deg) | Cl | Cd | Cm | Cl/Cd
-16 | -0.315 | 0.12695 | -0.018 | -2.481
-15.5 | -0.335 | 0.12026 | -0.018 | -2.786
-15 | -0.356 | 0.11451 | -0.019 | -3.105
-14.5 | -0.376 | 0.10829 | -0.019 | -3.474
-14 | -0.397 | 0.10268 | -0.019 | -3.862
-13.5 | -0.416 | 0.09769 | -0.019 | -4.261
-13 | -0.435 | 0.09262 | -0.02 | -4.694
-12.5 | -0.452 | 0.08868 | -0.02 | -5.093
-12 | -0.463 | 0.08264 | -0.02 | -5.599
-11.5 | -0.469 | 0.07882 | -0.021 | -5.952
-11 | -0.472 | 0.07282 | -0.02 | -6.485
-10.5 | -0.472 | 0.06986 | -0.021 | -6.758
-10 | -0.468 | 0.06475 | -0.021 | -7.229
-9.5 | -0.46 | 0.06057 | -0.022 | -7.596
-9 | -0.448 | 0.05621 | -0.023 | -7.967
-8.5 | -0.431 | 0.05226 | -0.024 | -8.255
-8 | -0.41 | 0.04876 | -0.024 | -8.407
-7.5 | -0.385 | 0.04565 | -0.025 | -8.427
-7 | -0.356 | 0.04216 | -0.028 | -8.448
-6.5 | -0.399 | 0.00748 | -0.053 | -53.32
-6 | -0.354 | 0.00728 | -0.054 | -48.597
-5.5 | -0.305 | 0.00703 | -0.055 | -43.313
-5 | -0.252 | 0.00684 | -0.056 | -36.874
-4.5 | -0.198 | 0.00664 | -0.057 | -29.75
-4 | -0.142 | 0.00647 | -0.057 | -21.888
-3.5 | -0.084 | 0.00613 | -0.058 | -13.755
-3 | -0.026 | 0.00598 | -0.059 | -4.377
-2.5 | 0.033 | 0.00588 | -0.06 | 5.544
-2 | 0.092 | 0.00573 | -0.061 | 16.031
-1.5 | 0.151 | 0.00563 | -0.061 | 26.893
-1 | 0.211 | 0.00554 | -0.062 | 38.104
-0.5 | 0.271 | 0.00343 | -0.063 | 79.178
0 | 0.331 | 0.00349 | -0.064 | 94.754
0.5 | 0.39 | 0.00353 | -0.065 | 110.371
1 | 0.449 | 0.00348 | -0.066 | 129.28
1.5 | 0.509 | 0.00351 | -0.067 | 144.911
2 | 0.566 | 0.00332 | -0.067 | 170.483
2.5 | 0.624 | 0.00337 | -0.068 | 185.143
3 | 0.682 | 0.00346 | -0.069 | 196.898
3.5 | 0.738 | 0.00357 | -0.07 | 206.742
4 | 0.79 | 0.00889 | -0.07 | 88.862
4.5 | 0.843 | 0.0093 | -0.071 | 90.65
5 | 0.894 | 0.00978 | -0.072 | 91.408
5.5 | 0.941 | 0.01022 | -0.073 | 92.102
6 | 0.985 | 0.01071 | -0.074 | 91.938
6.5 | 1.024 | 0.01121 | -0.074 | 91.355
7 | 1.059 | 0.01177 | -0.075 | 89.966
7.5 | 1.088 | 0.01237 | -0.076 | 87.968
8 | 1.112 | 0.01295 | -0.077 | 85.864
8.5 | 1.13 | 0.01353 | -0.077 | 83.461
9 | 1.139 | 0.01431 | -0.078 | 79.609
9.5 | 1.133 | 0.01502 | -0.079 | 75.42
10 | 1.117 | 0.01593 | -0.079 | 70.109
10.5 | 1.091 | 0.01688 | -0.08 | 64.621
11 | 0.88 | 0.06787 | -0.046 | 12.962
11.5 | 0.846 | 0.0744 | -0.042 | 11.368
12 | 0.811 | 0.08047 | -0.041 | 10.077
12.5 | 0.774 | 0.08422 | -0.042 | 9.191
13 | 0.734 | 0.08951 | -0.042 | 8.204
13.5 | 0.693 | 0.09776 | -0.041 | 7.09
14 | 0.652 | 0.10349 | -0.041 | 6.297

## 60. Re 3M Mach 0.10 (2)
BIGFOIL.COM POLAR EXPORT
NACA67-410 a=0.6
NACA67-410 a=0.6 |  |  |  | Cl Max: | 1.4943 | at alpha= | 16 | deg
XFOIL ncrit=9 |  |  |  | L/D Max: | 157.529 | at alpha= | 2 | deg
Re: | 3000000 |  |  | Cd Min: | 0.19964 | at alpha= | -18 | deg
Mach: | 0.1 |  |  | Cl=0 at alpha= | -3.0408 | deg
|  |  |  | @ Cl=0.1, Cd= | 0.0058181
|  |  |  | @ Cl=0.4, Cd= | 0.0031262
|  |  |  | @ Cl=0.6, Cd= | 0.004234
alpha (deg) | Cl | Cd | Cm | Cl/Cd
-18 | -0.5032 | 0.19964 | -0.0175 | -2.5205
-17.5 | -0.476 | 0.19125 | -0.0254 | -2.4889
-17 | -0.4558 | 0.18145 | -0.0325 | -2.512
-16.5 | -0.4363 | 0.17621 | -0.0365 | -2.476
-16 | -0.4213 | 0.16968 | -0.0399 | -2.4829
-15.5 | -0.4081 | 0.16156 | -0.0432 | -2.526
-15 | -0.3945 | 0.15435 | -0.0468 | -2.5559
-14.5 | -0.3822 | 0.14694 | -0.0502 | -2.6011
-14 | -0.3733 | 0.1388 | -0.054 | -2.6895
-13 | -0.9748 | 0.02567 | -0.0839 | -37.9743
-12.5 | -0.9409 | 0.02363 | -0.0818 | -39.818
-12 | -0.9069 | 0.02137 | -0.0795 | -42.438
-11.5 | -0.8606 | 0.0205 | -0.0786 | -41.9805
-11 | -0.8201 | 0.01878 | -0.077 | -43.6688
-10.5 | -0.7746 | 0.0176 | -0.0759 | -44.0114
-10 | -0.7276 | 0.01644 | -0.075 | -44.2579
-9.5 | -0.6892 | 0.01375 | -0.0729 | -50.1236
-9 | -0.6396 | 0.01277 | -0.0723 | -50.0861
-8.5 | -0.5851 | 0.01264 | -0.0723 | -46.2896
-8 | -0.5327 | 0.01198 | -0.0721 | -44.4658
-7.5 | -0.4795 | 0.01139 | -0.0719 | -42.0983
-7 | -0.4259 | 0.01085 | -0.0718 | -39.2535
-6.5 | -0.3711 | 0.01053 | -0.0719 | -35.2422
-6 | -0.3244 | 0.00859 | -0.0706 | -37.7648
-5.5 | -0.2711 | 0.00795 | -0.0703 | -34.1006
-5 | -0.2159 | 0.00759 | -0.0705 | -28.4453
-4.5 | -0.1606 | 0.00726 | -0.0707 | -22.1212
-4 | -0.1052 | 0.00694 | -0.0708 | -15.1585
-3.5 | -0.0507 | 0.00651 | -0.0708 | -7.788
-3 | 0.0045 | 0.0062 | -0.0709 | 0.72581
-2.5 | 0.0609 | 0.006 | -0.0713 | 10.15
-2 | 0.1168 | 0.00574 | -0.0715 | 20.3484
-1.5 | 0.1732 | 0.00557 | -0.0719 | 31.0952
-1 | 0.2287 | 0.00536 | -0.0722 | 42.6679
-0.5 | 0.2817 | 0.00481 | -0.0721 | 58.5655
0 | 0.3292 | 0.00379 | -0.0712 | 86.8602
0.5 | 0.3788 | 0.00313 | -0.0702 | 121.0224
1 | 0.4348 | 0.00312 | -0.0704 | 139.359
1.5 | 0.4898 | 0.00317 | -0.0703 | 154.511
2 | 0.5419 | 0.00344 | -0.0697 | 157.5291
2.5 | 0.5901 | 0.00394 | -0.0685 | 149.7716
3 | 0.6268 | 0.00503 | -0.0651 | 124.6123
3.5 | 0.659 | 0.00618 | -0.061 | 106.6343
4 | 0.6933 | 0.00717 | -0.0572 | 96.6946
4.5 | 0.731 | 0.00795 | -0.054 | 91.9497
5 | 0.773 | 0.00845 | -0.0516 | 91.4793
5.5 | 0.8144 | 0.00883 | -0.0491 | 92.231
6 | 0.8522 | 0.0092 | -0.0457 | 92.6304
6.5 | 0.89 | 0.00962 | -0.0425 | 92.5156
7 | 0.9295 | 0.0101 | -0.0397 | 92.0297
7.5 | 0.9835 | 0.01077 | -0.0403 | 91.3185
8.5 | 1.0805 | 0.01202 | -0.0395 | 89.8918
9 | 1.1177 | 0.01278 | -0.0367 | 87.457
9.5 | 1.1565 | 0.01347 | -0.0343 | 85.8575
10 | 1.1942 | 0.01427 | -0.0318 | 83.6861
10.5 | 1.2273 | 0.01541 | -0.0287 | 79.6431
11 | 1.2645 | 0.01624 | -0.0263 | 77.8633
11.5 | 1.2987 | 0.01732 | -0.0236 | 74.9827
12 | 1.3319 | 0.01846 | -0.0209 | 72.1506
12.5 | 1.36 | 0.02003 | -0.0175 | 67.8982
13 | 1.3781 | 0.02247 | -0.0131 | 61.3307
13.5 | 1.4023 | 0.02436 | -0.0097 | 57.5657
14 | 1.426 | 0.02623 | -0.0066 | 54.3652
14.5 | 1.4468 | 0.02838 | -0.0035 | 50.9796
15 | 1.4669 | 0.03059 | -0.0005 | 47.9536
15.5 | 1.4821 | 0.03327 | 0.0025 | 44.5476
16 | 1.4943 | 0.03632 | 0.0053 | 41.1426
16.5 | 1.4859 | 0.04151 | 0.0088 | 35.7962
17 | 1.481 | 0.04679 | 0.011 | 31.6521
17.5 | 1.4791 | 0.05217 | 0.012 | 28.3515
18 | 1.4668 | 0.05938 | 0.012 | 24.7019
18.5 | 1.4522 | 0.06767 | 0.0104 | 21.46
19 | 1.3848 | 0.08595 | 0.0027 | 16.1117
19.5 | 1.3497 | 0.10128 | -0.0059 | 13.3264

## 61. Re 3M Mach 0.25 (1)
BIGFOIL.COM POLAR EXPORT
NACA67-410 a=0.6
NACA67-410 a=0.6 |  |  |  | Cl Max: | 1.107 | at alpha= | 8.5 | deg
JavaFoil+Calcfoil stall+Eppler ext transition |  |  |  | L/D Max: | 200.382 | at alpha= | 3 | deg
Re: | 3000000 |  |  | Cd Min: | 0.00326 | at alpha= | 1 | deg
Mach: | 0.25 |  |  | Cl=0 at alpha= | -2.775 | deg
|  |  |  | @ Cl=0.1, Cd= | 0.0057574
|  |  |  | @ Cl=0.4, Cd= | 0.10394
|  |  |  | @ Cl=0.6, Cd= | 0.10394
alpha (deg) | Cl | Cd | Cm | Cl/Cd
-14 | -0.064 | 0.10544 | -0.021 | -0.609
-13.5 | -0.061 | 0.10376 | -0.02 | -0.591
-13 | -0.174 | 0.09593 | -0.021 | -1.818
-12.5 | -0.235 | 0.08843 | -0.021 | -2.653
-12 | -0.28 | 0.08585 | -0.021 | -3.26
-11.5 | -0.316 | 0.07851 | -0.022 | -4.029
-11 | -0.347 | 0.07497 | -0.022 | -4.629
-10.5 | -0.372 | 0.07136 | -0.022 | -5.211
-10 | -0.39 | 0.06673 | -0.022 | -5.846
-9.5 | -0.402 | 0.06195 | -0.023 | -6.483
-9 | -0.405 | 0.0593 | -0.022 | -6.837
-8.5 | -0.402 | 0.05543 | -0.023 | -7.256
-8 | -0.392 | 0.05082 | -0.023 | -7.707
-7.5 | -0.374 | 0.04719 | -0.024 | -7.932
-7 | -0.351 | 0.0441 | -0.024 | -7.949
-6.5 | -0.323 | 0.04022 | -0.029 | -8.025
-6 | -0.357 | 0.00732 | -0.056 | -48.719
-5.5 | -0.309 | 0.00713 | -0.056 | -43.363
-5 | -0.257 | 0.00695 | -0.057 | -36.999
-4.5 | -0.202 | 0.00667 | -0.058 | -30.251
-4 | -0.145 | 0.00635 | -0.059 | -22.825
-3.5 | -0.086 | 0.00616 | -0.06 | -14.017
-3 | -0.027 | 0.006 | -0.061 | -4.472
-2.5 | 0.033 | 0.00586 | -0.061 | 5.712
-2 | 0.094 | 0.00577 | -0.062 | 16.354
-1.5 | 0.156 | 0.00564 | -0.063 | 27.564
-1 | 0.217 | 0.00557 | -0.064 | 38.928
-0.5 | 0.279 | 0.00334 | -0.065 | 83.484
0 | 0.34 | 0.00339 | -0.066 | 100.203
0.5 | 0.401 | 0.00345 | -0.067 | 116.061
1 | 0.462 | 0.00326 | -0.068 | 141.671
1.5 | 0.522 | 0.0033 | -0.068 | 158.495
2 | 0.581 | 0.00337 | -0.069 | 172.752
2.5 | 0.641 | 0.00339 | -0.07 | 189.026
3 | 0.7 | 0.00349 | -0.071 | 200.382
3.5 | 0.758 | 0.00415 | -0.072 | 182.48
4 | 0.81 | 0.00914 | -0.072 | 88.643
4.5 | 0.864 | 0.00959 | -0.073 | 90.124
5 | 0.915 | 0.01011 | -0.074 | 90.468
5.5 | 0.961 | 0.01058 | -0.075 | 90.863
6 | 1.003 | 0.01112 | -0.075 | 90.168
6.5 | 1.039 | 0.01173 | -0.076 | 88.565
7 | 1.069 | 0.01229 | -0.077 | 86.953
7.5 | 1.091 | 0.01294 | -0.078 | 84.292
8 | 1.104 | 0.01364 | -0.079 | 80.899
8.5 | 1.107 | 0.01439 | -0.079 | 76.934
9 | 1.098 | 0.01529 | -0.08 | 71.796
9.5 | 1.06 | 0.01626 | -0.08 | 65.21
10 | 0.834 | 0.06388 | -0.04 | 13.059
10.5 | 0.782 | 0.06944 | -0.039 | 11.266
11 | 0.72 | 0.07411 | -0.039 | 9.721
11.5 | 0.649 | 0.08005 | -0.039 | 8.107
12 | 0.57 | 0.08741 | -0.039 | 6.52
12.5 | 0.485 | 0.09209 | -0.04 | 5.267
13 | 0.394 | 0.09827 | -0.04 | 4.012
13.5 | 0.295 | 0.10394 | -0.041 | 2.839

## 62. Re 3M Mach 0.25 (2)
BIGFOIL.COM POLAR EXPORT
NACA67-410 a=0.6
NACA67-410 a=0.6 |  |  |  | Cl Max: | 1.3347 | at alpha= | 13 | deg
XFOIL ncrit=9 |  |  |  | L/D Max: | 160.575 | at alpha= | 2 | deg
Re: | 3000000 |  |  | Cd Min: | 0.22928 | at alpha= | -20 | deg
Mach: | 0.25 |  |  | Cl=0 at alpha= | -3.053 | deg
|  |  |  | @ Cl=0.1, Cd= | 0.0058909
|  |  |  | @ Cl=0.4, Cd= | 0.0031584
|  |  |  | @ Cl=0.6, Cd= | 0.0039521
alpha (deg) | Cl | Cd | Cm | Cl/Cd
-20 | -0.5709 | 0.22928 | -0.0032 | -2.49
-19.5 | -0.5534 | 0.22268 | -0.0073 | -2.4852
-18 | -0.4947 | 0.20087 | -0.0221 | -2.4628
-17.5 | -0.4693 | 0.19275 | -0.029 | -2.4348
-17 | -0.4564 | 0.18464 | -0.0328 | -2.4718
-16.5 | -0.4388 | 0.17927 | -0.0362 | -2.4477
-16 | -0.423 | 0.17259 | -0.0397 | -2.4509
-15.5 | -0.4079 | 0.1643 | -0.0434 | -2.4827
-15 | -0.3935 | 0.15713 | -0.047 | -2.5043
-14.5 | -0.3793 | 0.1496 | -0.0507 | -2.5354
-14 | -0.3685 | 0.14172 | -0.0544 | -2.6002
-13.5 | -0.3569 | 0.13397 | -0.0582 | -2.664
-13 | -0.349 | 0.12491 | -0.062 | -2.794
-12.5 | -0.3466 | 0.11542 | -0.0661 | -3.0029
-12 | -0.3439 | 0.10638 | -0.0702 | -3.2328
-11.5 | -0.3259 | 0.10171 | -0.0729 | -3.2042
-11 | -0.3085 | 0.09682 | -0.0758 | -3.1863
-10.5 | -0.3084 | 0.0883 | -0.0795 | -3.4926
-10 | -0.3204 | 0.0783 | -0.0837 | -4.092
-8 | -0.5357 | 0.0161 | -0.0804 | -33.2733
-7.5 | -0.4867 | 0.0143 | -0.0789 | -34.035
-7 | -0.436 | 0.01262 | -0.0776 | -34.5483
-6.5 | -0.3813 | 0.01172 | -0.0769 | -32.5341
-6 | -0.3298 | 0.01004 | -0.0757 | -32.8486
-5.5 | -0.278 | 0.0085 | -0.0745 | -32.7059
-5 | -0.2216 | 0.00791 | -0.0741 | -28.0152
-4.5 | -0.1644 | 0.00749 | -0.074 | -21.9493
-4 | -0.1073 | 0.00711 | -0.0739 | -15.0914
-3.5 | -0.0506 | 0.00674 | -0.0738 | -7.5074
-3 | 0.006 | 0.00626 | -0.0736 | 0.95847
-2.5 | 0.0641 | 0.00604 | -0.0739 | 10.6126
-2 | 0.1219 | 0.0058 | -0.0741 | 21.0172
-1.5 | 0.1797 | 0.00563 | -0.0744 | 31.9183
-1 | 0.2373 | 0.00543 | -0.0747 | 43.7017
0 | 0.3407 | 0.00391 | -0.0736 | 87.1355
0.5 | 0.3909 | 0.00316 | -0.0724 | 123.7025
1 | 0.4486 | 0.00315 | -0.0726 | 142.4127
1.5 | 0.505 | 0.00322 | -0.0724 | 156.8323
2 | 0.5588 | 0.00348 | -0.0718 | 160.5747
2.5 | 0.6068 | 0.00403 | -0.0701 | 150.5707
3 | 0.6413 | 0.00518 | -0.0659 | 123.8031
3.5 | 0.671 | 0.00636 | -0.0608 | 105.5031
4 | 0.7024 | 0.00738 | -0.056 | 95.1762
4.5 | 0.7361 | 0.00815 | -0.0515 | 90.319
5 | 0.7735 | 0.00862 | -0.0476 | 89.7332
5.5 | 0.8136 | 0.00905 | -0.0442 | 89.9006
6.5 | 0.8929 | 0.01002 | -0.0375 | 89.1118
7 | 0.9443 | 0.01057 | -0.0367 | 89.3377
7.5 | 1.0058 | 0.01138 | -0.0384 | 88.3831
8 | 1.0525 | 0.01206 | -0.0368 | 87.272
8.5 | 1.0894 | 0.01301 | -0.0332 | 83.7356
9 | 1.1301 | 0.01377 | -0.0303 | 82.0697
9.5 | 1.1685 | 0.01473 | -0.0271 | 79.3279
10 | 1.2014 | 0.01615 | -0.0231 | 74.3901
10.5 | 1.2381 | 0.01731 | -0.0197 | 71.5251
11 | 1.2722 | 0.01874 | -0.0162 | 67.8869
11.5 | 1.3022 | 0.02053 | -0.0121 | 63.4291
12 | 1.3265 | 0.02285 | -0.0076 | 58.0525
12.5 | 1.3298 | 0.02713 | -0.0013 | 49.0158
13 | 1.3347 | 0.03114 | 0.0041 | 42.8613
13.5 | 1.324 | 0.03657 | 0.0097 | 36.2045
14 | 1.3083 | 0.04266 | 0.0141 | 30.6681
14.5 | 1.2789 | 0.05071 | 0.0171 | 25.2199
15 | 1.2432 | 0.06074 | 0.0171 | 20.4676
15.5 | 1.2032 | 0.07329 | 0.0131 | 16.417
16 | 1.1668 | 0.08826 | 0.0048 | 13.22
16.5 | 1.0801 | 0.12019 | -0.0148 | 8.9866
17 | 1.0008 | 0.14916 | -0.0313 | 6.7096
17.5 | 0.9654 | 0.16897 | -0.0426 | 5.7134
18 | 0.887 | 0.20858 | -0.061 | 4.2526

## 63. Re 3M Mach 0.50 (1)
BIGFOIL.COM POLAR EXPORT
NACA67-410 a=0.6
NACA67-410 a=0.6 |  |  |  | Cl Max: | 1.199 | at alpha= | 20 | deg
JavaFoil+Calcfoil stall+Eppler ext transition |  |  |  | L/D Max: | 180.361 | at alpha= | 3 | deg
Re: | 3000000 |  |  | Cd Min: | 0.00325 | at alpha= | 0 | deg
Mach: | 0.5 |  |  | Cl=0 at alpha= | -2.7761 | deg
|  |  |  | @ Cl=0.1, Cd= | 0.005971
|  |  |  | @ Cl=0.4, Cd= | 0.0034075
|  |  |  | @ Cl=0.6, Cd= | 0.0039514
alpha (deg) | Cl | Cd | Cm | Cl/Cd
-20 | -0.924 | 0.1684 | -0.022 | -5.487
-19.5 | -0.897 | 0.16225 | -0.022 | -5.531
-19 | -0.871 | 0.15465 | -0.022 | -5.633
-18.5 | -0.845 | 0.14993 | -0.022 | -5.636
-18 | -0.819 | 0.1483 | -0.023 | -5.522
-17.5 | -0.793 | 0.1426 | -0.024 | -5.563
-17 | -0.765 | 0.13842 | -0.023 | -5.527
-16.5 | -0.738 | 0.13321 | -0.023 | -5.54
-16 | -0.712 | 0.12667 | -0.023 | -5.619
-15.5 | -0.685 | 0.12273 | -0.024 | -5.584
-15 | -0.659 | 0.11649 | -0.024 | -5.657
-14.5 | -0.632 | 0.11398 | -0.025 | -5.549
-14 | -0.605 | 0.10937 | -0.024 | -5.533
-13.5 | -0.578 | 0.105 | -0.024 | -5.502
-13 | -0.551 | 0.10003 | -0.024 | -5.509
-12.5 | -0.524 | 0.11886 | -0.024 | -4.408
-12 | -0.498 | 0.09393 | -0.025 | -5.299
-11.5 | -0.471 | 0.08916 | -0.026 | -5.281
-11 | -0.444 | 0.08631 | -0.026 | -5.145
-10.5 | -0.417 | 0.07838 | -0.025 | -5.316
-10 | -0.39 | 0.06931 | -0.026 | -5.627
-9.5 | -0.363 | 0.06257 | -0.027 | -5.805
-9 | -0.336 | 0.0573 | -0.027 | -5.871
-8.5 | -0.309 | 0.05327 | -0.028 | -5.809
-8 | -0.282 | 0.06248 | -0.026 | -4.511
-7.5 | -0.255 | 0.05374 | -0.026 | -4.744
-7 | -0.228 | 0.04748 | -0.027 | -4.803
-6.5 | -0.201 | 0.04371 | -0.029 | -4.608
-6 | -0.175 | 0.04022 | -0.031 | -4.34
-5.5 | -0.224 | 0.03915 | -0.028 | -5.724
-5 | -0.21 | 0.03721 | -0.026 | -5.64
-4.5 | -0.172 | 0.03423 | -0.03 | -5.029
-4 | -0.157 | 0.00671 | -0.066 | -23.371
-3.5 | -0.095 | 0.00652 | -0.067 | -14.53
-3 | -0.03 | 0.00628 | -0.068 | -4.72
-2.5 | 0.037 | 0.00611 | -0.069 | 6.088
-2 | 0.105 | 0.00596 | -0.07 | 17.612
-1.5 | 0.173 | 0.00558 | -0.071 | 31.073
-1 | 0.242 | 0.00549 | -0.071 | 44.077
-0.5 | 0.312 | 0.00538 | -0.072 | 57.873
0 | 0.379 | 0.00325 | -0.073 | 116.754
0.5 | 0.447 | 0.00376 | -0.074 | 118.873
1 | 0.515 | 0.00384 | -0.075 | 134.193
1.5 | 0.583 | 0.00392 | -0.076 | 148.514
2 | 0.648 | 0.00404 | -0.077 | 160.431
2.5 | 0.714 | 0.00414 | -0.078 | 172.318
3 | 0.778 | 0.00432 | -0.079 | 180.361
3.5 | 0.836 | 0.00981 | -0.079 | 85.207
4 | 0.896 | 0.01034 | -0.08 | 86.594
4.5 | 0.952 | 0.01107 | -0.081 | 85.994
5 | 0.997 | 0.01171 | -0.082 | 85.145
5.5 | 1.028 | 0.01246 | -0.083 | 82.501
6 | 1.032 | 0.01352 | -0.084 | 76.348
6.5 | 0.973 | 0.01453 | -0.085 | 66.995
7 | 0.525 | 0.04621 | -0.044 | 11.37
7.5 | 0.549 | 0.05302 | -0.038 | 10.357
8 | 0.58 | 0.05092 | -0.049 | 11.392
8.5 | 0.603 | 0.05813 | -0.042 | 10.37
9 | 0.628 | 0.06983 | -0.04 | 8.992
9.5 | 0.655 | 0.06224 | -0.044 | 10.532
10 | 0.681 | 0.06888 | -0.044 | 9.891
10.5 | 0.707 | 0.0808 | -0.043 | 8.745
11 | 0.734 | 0.08649 | -0.046 | 8.481
11.5 | 0.759 | 0.08951 | -0.046 | 8.484
12 | 0.785 | 0.09697 | -0.047 | 8.097
12.5 | 0.811 | 0.10042 | -0.047 | 8.075
13 | 0.839 | 0.10519 | -0.051 | 7.971
13.5 | 0.864 | 0.10711 | -0.051 | 8.066
14 | 0.889 | 0.11062 | -0.051 | 8.041
14.5 | 0.915 | 0.11432 | -0.052 | 8.003
15 | 0.943 | 0.12113 | -0.055 | 7.784
15.5 | 0.968 | 0.12678 | -0.055 | 7.633
16 | 0.993 | 0.1322 | -0.056 | 7.512
16.5 | 1.019 | 0.13512 | -0.057 | 7.54
17 | 1.045 | 0.1424 | -0.059 | 7.341
17.5 | 1.074 | 0.14592 | -0.062 | 7.359
18 | 1.097 | 0.14821 | -0.061 | 7.401
18.5 | 1.122 | 0.15178 | -0.062 | 7.395
19 | 1.148 | 0.15836 | -0.063 | 7.249
19.5 | 1.178 | 0.16371 | -0.067 | 7.193
20 | 1.199 | 0.18209 | -0.066 | 6.586

## 64. Re 3M Mach 0.50 (2)
BIGFOIL.COM POLAR EXPORT
NACA67-410 a=0.6
NACA67-410 a=0.6 |  |  |  | Cl Max: | 1.0924 | at alpha= | 8.5 | deg
XFOIL ncrit=9 |  |  |  | L/D Max: | 171.658 | at alpha= | 2 | deg
Re: | 3000000 |  |  | Cd Min: | 0.24731 | at alpha= | -20 | deg
Mach: | 0.5 |  |  | Cl=0 at alpha= | -3.1147 | deg
|  |  |  | @ Cl=0.1, Cd= | 0.0062396
|  |  |  | @ Cl=0.4, Cd= | 0.0042133
|  |  |  | @ Cl=0.6, Cd= | 0.0035291
alpha (deg) | Cl | Cd | Cm | Cl/Cd
-20 | -0.6099 | 0.24731 | -0.0014 | -2.4661
-19.5 | -0.5749 | 0.23762 | -0.0111 | -2.4194
-18.5 | -0.5354 | 0.22228 | -0.0194 | -2.4087
-18 | -0.5164 | 0.21414 | -0.0237 | -2.4115
-17.5 | -0.4964 | 0.20667 | -0.0279 | -2.4019
-17 | -0.4753 | 0.19947 | -0.0324 | -2.3828
-16.5 | -0.4543 | 0.19237 | -0.0367 | -2.3616
-16 | -0.4332 | 0.1843 | -0.041 | -2.3505
-15.5 | -0.414 | 0.17579 | -0.0454 | -2.3551
-15 | -0.3946 | 0.1682 | -0.0496 | -2.346
-14.5 | -0.3755 | 0.16008 | -0.054 | -2.3457
-14 | -0.357 | 0.15214 | -0.0582 | -2.3465
-13.5 | -0.3406 | 0.14434 | -0.0623 | -2.3597
-13 | -0.3254 | 0.13574 | -0.0668 | -2.3972
-12.5 | -0.3087 | 0.1282 | -0.0708 | -2.408
-12 | -0.2931 | 0.12084 | -0.0747 | -2.4255
-11.5 | -0.2825 | 0.1122 | -0.0789 | -2.5178
-11 | -0.2614 | 0.10664 | -0.0824 | -2.4512
-10.5 | -0.2496 | 0.09893 | -0.0862 | -2.523
-10 | -0.2398 | 0.09143 | -0.0899 | -2.6228
-9.5 | -0.2345 | 0.08341 | -0.0936 | -2.8114
-9 | -0.2302 | 0.0756 | -0.0974 | -3.045
-8.5 | -0.2276 | 0.06846 | -0.101 | -3.3246
-8 | -0.2254 | 0.06183 | -0.1046 | -3.6455
-7.5 | -0.2469 | 0.0537 | -0.1092 | -4.5978
-7 | -0.2539 | 0.04786 | -0.1089 | -5.3051
-6.5 | -0.2547 | 0.04037 | -0.1086 | -6.3091
-6 | -0.2483 | 0.0324 | -0.1062 | -7.6636
-5.5 | -0.235 | 0.0241 | -0.1017 | -9.751
-5 | -0.216 | 0.01582 | -0.0957 | -13.6536
-4.5 | -0.1711 | 0.01105 | -0.0918 | -15.4842
-4 | -0.1115 | 0.00866 | -0.0896 | -12.8753
-3.5 | -0.0484 | 0.00757 | -0.0881 | -6.3937
-3 | 0.0144 | 0.00677 | -0.0868 | 2.127
-2.5 | 0.0788 | 0.00632 | -0.0861 | 12.4684
-2 | 0.1447 | 0.00607 | -0.086 | 23.8386
-1.5 | 0.2101 | 0.00579 | -0.0859 | 36.2867
-1 | 0.2757 | 0.00561 | -0.0861 | 49.1444
-0.5 | 0.3388 | 0.0053 | -0.086 | 63.9245
0 | 0.3935 | 0.00434 | -0.0847 | 90.6682
0.5 | 0.4443 | 0.00335 | -0.0823 | 132.6269
1 | 0.5089 | 0.00333 | -0.0822 | 152.8228
1.5 | 0.5729 | 0.0034 | -0.0818 | 168.5
2 | 0.6317 | 0.00368 | -0.0804 | 171.6576
2.5 | 0.6752 | 0.00443 | -0.076 | 152.4153
3 | 0.6907 | 0.00573 | -0.0661 | 120.541
3.5 | 0.6945 | 0.00689 | -0.0538 | 100.7983
4 | 0.7085 | 0.00824 | -0.0442 | 85.983
4.5 | 0.7377 | 0.00934 | -0.0375 | 78.9829
5 | 0.7821 | 0.01 | -0.0332 | 78.21
5.5 | 0.8293 | 0.01063 | -0.0293 | 78.0151
6 | 0.8832 | 0.01141 | -0.0266 | 77.4058
7 | 1.0061 | 0.01383 | -0.0242 | 72.7477
7.5 | 1.0451 | 0.01527 | -0.0182 | 68.4414
8 | 1.0734 | 0.01761 | -0.0107 | 60.954
8.5 | 1.0924 | 0.02231 | -0.0023 | 48.9646
9 | 1.0882 | 0.02972 | 0.0063 | 36.6151
9.5 | 1.0614 | 0.03718 | 0.0146 | 28.5476
10 | 1.0282 | 0.04505 | 0.0203 | 22.8235
10.5 | 0.9911 | 0.05412 | 0.0225 | 18.313
11 | 0.9537 | 0.065 | 0.0204 | 14.6723
11.5 | 0.9199 | 0.0783 | 0.0133 | 11.7484
12 | 0.8939 | 0.09553 | 0.0012 | 9.3573
12.5 | 0.872 | 0.11233 | -0.0093 | 7.7628
13 | 0.8574 | 0.12661 | -0.0176 | 6.772
13.5 | 0.8472 | 0.14063 | -0.0254 | 6.0243

## 65. Re 4M Mach 0.00 (1)
BIGFOIL.COM POLAR EXPORT
NACA67-410 a=0.6
NACA67-410 a=0.6 |  |  |  | Cl Max: | 1.145 | at alpha= | 9 | deg
JavaFoil+Calcfoil stall+Eppler ext transition |  |  |  | L/D Max: | 204.743 | at alpha= | 3 | deg
Re: | 4000000 |  |  | Cd Min: | 0.00327 | at alpha= | -0.5 | deg
Mach: | 0 |  |  | Cl=0 at alpha= | -2.7759 | deg
|  |  |  | @ Cl=0.1, Cd= | 0.005579
|  |  |  | @ Cl=0.4, Cd= | 0.0033522
|  |  |  | @ Cl=0.6, Cd= | 0.0033907
alpha (deg) | Cl | Cd | Cm | Cl/Cd
-16 | -0.358 | 0.12428 | -0.018 | -2.88
-15.5 | -0.376 | 0.11764 | -0.019 | -3.196
-15 | -0.394 | 0.1114 | -0.019 | -3.537
-14.5 | -0.412 | 0.10574 | -0.019 | -3.897
-14 | -0.43 | 0.10072 | -0.02 | -4.265
-13.5 | -0.446 | 0.09585 | -0.02 | -4.655
-13 | -0.461 | 0.08979 | -0.02 | -5.139
-12.5 | -0.475 | 0.08501 | -0.02 | -5.588
-12 | -0.483 | 0.08049 | -0.021 | -6
-11.5 | -0.486 | 0.07583 | -0.021 | -6.412
-11 | -0.487 | 0.07093 | -0.021 | -6.861
-10.5 | -0.484 | 0.06809 | -0.021 | -7.104
-10 | -0.478 | 0.06277 | -0.022 | -7.607
-9.5 | -0.467 | 0.05898 | -0.023 | -7.926
-9 | -0.453 | 0.05473 | -0.024 | -8.281
-8.5 | -0.435 | 0.05167 | -0.024 | -8.416
-8 | -0.413 | 0.04744 | -0.026 | -8.703
-7.5 | -0.388 | 0.04313 | -0.029 | -9.002
-7 | -0.44 | 0.00736 | -0.052 | -59.884
-6.5 | -0.399 | 0.00712 | -0.053 | -55.948
-6 | -0.353 | 0.00688 | -0.054 | -51.305
-5.5 | -0.304 | 0.00672 | -0.055 | -45.213
-5 | -0.251 | 0.00653 | -0.055 | -38.494
-4.5 | -0.197 | 0.00634 | -0.056 | -31.056
-4 | -0.141 | 0.00618 | -0.057 | -22.81
-3.5 | -0.084 | 0.00649 | -0.058 | -12.933
-3 | -0.026 | 0.00616 | -0.059 | -4.23
-2.5 | 0.032 | 0.00601 | -0.06 | 5.399
-2 | 0.091 | 0.00554 | -0.06 | 16.504
-1.5 | 0.151 | 0.0058 | -0.061 | 25.981
-1 | 0.21 | 0.00533 | -0.062 | 39.37
-0.5 | 0.27 | 0.00327 | -0.063 | 82.619
0 | 0.329 | 0.00331 | -0.064 | 99.274
0.5 | 0.388 | 0.00334 | -0.065 | 116.047
1 | 0.447 | 0.0034 | -0.065 | 131.479
1.5 | 0.506 | 0.00342 | -0.066 | 148.104
2 | 0.564 | 0.00349 | -0.067 | 161.338
2.5 | 0.622 | 0.00333 | -0.068 | 186.646
3 | 0.679 | 0.00332 | -0.069 | 204.743
3.5 | 0.734 | 0.00367 | -0.069 | 199.94
4 | 0.787 | 0.0084 | -0.07 | 93.682
4.5 | 0.84 | 0.0088 | -0.071 | 95.545
5 | 0.891 | 0.00925 | -0.072 | 96.287
5.5 | 0.938 | 0.00967 | -0.072 | 96.971
6 | 0.982 | 0.01012 | -0.073 | 97.062
6.5 | 1.022 | 0.01059 | -0.074 | 96.546
7 | 1.057 | 0.01112 | -0.075 | 95.082
7.5 | 1.088 | 0.01167 | -0.076 | 93.281
8 | 1.113 | 0.01221 | -0.076 | 91.158
8.5 | 1.133 | 0.01275 | -0.077 | 88.82
9 | 1.145 | 0.01343 | -0.078 | 85.24
9.5 | 1.142 | 0.01411 | -0.079 | 80.895
10 | 1.13 | 0.01493 | -0.079 | 75.69
10.5 | 1.111 | 0.01566 | -0.08 | 70.967
11 | 1.084 | 0.01666 | -0.08 | 65.039
11.5 | 0.9 | 0.05769 | -0.059 | 15.604
12 | 0.842 | 0.07599 | -0.045 | 11.075
12.5 | 0.81 | 0.07977 | -0.046 | 10.151
13 | 0.773 | 0.0861 | -0.045 | 8.984
13.5 | 0.736 | 0.0927 | -0.044 | 7.938
14 | 0.698 | 0.09869 | -0.044 | 7.077

## 66. Re 4M Mach 0.00 (2)
BIGFOIL.COM POLAR EXPORT
NACA67-410 a=0.6
NACA67-410 a=0.6 |  |  |  | Cl Max: | 1.5926 | at alpha= | 18 | deg
XFOIL ncrit=9 |  |  |  | L/D Max: | 163.378 | at alpha= | 1.5 | deg
Re: | 4000000 |  |  | Cd Min: | 0.07405 | at alpha= | 20 | deg
Mach: | 0 |  |  | Cl=0 at alpha= | -3.0243 | deg
|  |  |  | @ Cl=0.1, Cd= | 0.0054339
|  |  |  | @ Cl=0.4, Cd= | 0.0029108
|  |  |  | @ Cl=0.6, Cd= | 0.0049353
alpha (deg) | Cl | Cd | Cm | Cl/Cd
-16.5 | -1.0583 | 0.04136 | -0.1038 | -25.5875
-16 | -1.1449 | 0.03178 | -0.0967 | -36.0258
-15.5 | -1.1622 | 0.02848 | -0.0887 | -40.8076
-15 | -1.1573 | 0.02533 | -0.0835 | -45.6889
-14.5 | -1.1303 | 0.02339 | -0.0806 | -48.3241
-14 | -1.0998 | 0.02147 | -0.0781 | -51.225
-13.5 | -1.0627 | 0.02003 | -0.0764 | -53.0554
-13 | -1.0331 | 0.01739 | -0.0736 | -59.4077
-12.5 | -0.9909 | 0.01607 | -0.0723 | -61.6615
-11.5 | -0.8961 | 0.01447 | -0.0709 | -61.9281
-11 | -0.847 | 0.01375 | -0.0705 | -61.6
-10.5 | -0.7971 | 0.01309 | -0.0701 | -60.8938
-10 | -0.746 | 0.01257 | -0.0699 | -59.3477
-9.5 | -0.6937 | 0.01214 | -0.0698 | -57.1417
-9 | -0.6477 | 0.01056 | -0.0687 | -61.3352
-8.5 | -0.5941 | 0.01021 | -0.0688 | -58.1881
-8 | -0.5404 | 0.00984 | -0.0689 | -54.9187
-7.5 | -0.4871 | 0.0094 | -0.069 | -51.8191
-7 | -0.4336 | 0.00894 | -0.069 | -48.5011
-6.5 | -0.3795 | 0.0085 | -0.0691 | -44.6471
-6 | -0.3253 | 0.00806 | -0.0692 | -40.3598
-5.5 | -0.2734 | 0.00724 | -0.0688 | -37.7624
-5 | -0.2191 | 0.00684 | -0.0689 | -32.0322
-4.5 | -0.164 | 0.00659 | -0.0691 | -24.8862
-4 | -0.1086 | 0.00629 | -0.0694 | -17.2655
-3.5 | -0.0528 | 0.00604 | -0.0697 | -8.7417
-3 | 0.0027 | 0.00575 | -0.07 | 0.46957
-2.5 | 0.0586 | 0.00556 | -0.0703 | 10.5396
-2 | 0.1144 | 0.00539 | -0.0707 | 21.2245
-1.5 | 0.1708 | 0.00522 | -0.0712 | 32.7203
-1 | 0.227 | 0.00503 | -0.0716 | 45.1292
-0.5 | 0.2808 | 0.00467 | -0.0717 | 60.1285
0 | 0.332 | 0.00396 | -0.0714 | 83.8384
0.5 | 0.3787 | 0.00293 | -0.0702 | 129.2491
1 | 0.4341 | 0.00288 | -0.0704 | 150.7292
1.5 | 0.4885 | 0.00299 | -0.0704 | 163.3779
2 | 0.538 | 0.00342 | -0.0694 | 157.3099
2.5 | 0.5769 | 0.00448 | -0.0665 | 128.7723
3 | 0.618 | 0.00529 | -0.0641 | 116.8242
3.5 | 0.6551 | 0.00627 | -0.061 | 104.4817
4 | 0.6956 | 0.00704 | -0.0585 | 98.8068
4.5 | 0.738 | 0.00763 | -0.0563 | 96.7235
5 | 0.7848 | 0.00801 | -0.055 | 97.9775
5.5 | 0.831 | 0.00836 | -0.0535 | 99.4019
6 | 0.8739 | 0.00873 | -0.0514 | 100.1031
6.5 | 0.912 | 0.00914 | -0.0483 | 99.7812
7 | 0.9502 | 0.00953 | -0.0452 | 99.7062
7.5 | 0.9865 | 0.01 | -0.0418 | 98.65
8.5 | 1.0898 | 0.01122 | -0.0425 | 97.1301
9 | 1.1317 | 0.01174 | -0.0407 | 96.3969
9.5 | 1.1703 | 0.01236 | -0.0384 | 94.6845
10 | 1.2056 | 0.01325 | -0.0355 | 90.9887
10.5 | 1.244 | 0.01391 | -0.0333 | 89.4321
11 | 1.281 | 0.01467 | -0.031 | 87.3211
11.5 | 1.3159 | 0.01559 | -0.0284 | 84.4067
12 | 1.3491 | 0.01664 | -0.0257 | 81.0757
12.5 | 1.3781 | 0.01803 | -0.0225 | 76.4337
13 | 1.4098 | 0.01919 | -0.0199 | 73.4653
13.5 | 1.4388 | 0.02057 | -0.017 | 69.9465
14 | 1.4665 | 0.022 | -0.0142 | 66.6591
14.5 | 1.4924 | 0.02358 | -0.0113 | 63.2909
15 | 1.5169 | 0.02527 | -0.0085 | 60.0277
15.5 | 1.5387 | 0.02719 | -0.0057 | 56.5907
16 | 1.5585 | 0.02929 | -0.0029 | 53.2093
16.5 | 1.5689 | 0.03228 | 0.0005 | 48.6029
17 | 1.5806 | 0.03525 | 0.0032 | 44.8397
17.5 | 1.5903 | 0.03855 | 0.0056 | 41.2529
18 | 1.5926 | 0.04279 | 0.0079 | 37.219
18.5 | 1.5865 | 0.04823 | 0.0096 | 32.8945
19 | 1.5752 | 0.05478 | 0.0103 | 28.755
19.5 | 1.5402 | 0.06519 | 0.0093 | 23.6263
20 | 1.5249 | 0.07405 | 0.0066 | 20.5928

## 67. Re 4M Mach 0.10 (1)
BIGFOIL.COM POLAR EXPORT
NACA67-410 a=0.6
NACA67-410 a=0.6 |  |  |  | Cl Max: | 1.14 | at alpha= | 9 | deg
JavaFoil+Calcfoil stall+Eppler ext transition |  |  |  | L/D Max: | 204.633 | at alpha= | 3 | deg
Re: | 4000000 |  |  | Cd Min: | 0.00328 | at alpha= | -0.5 | deg
Mach: | 0.1 |  |  | Cl=0 at alpha= | -2.7797 | deg
|  |  |  | @ Cl=0.1, Cd= | 0.0055507
|  |  |  | @ Cl=0.4, Cd= | 0.0033702
|  |  |  | @ Cl=0.6, Cd= | 0.0034178
alpha (deg) | Cl | Cd | Cm | Cl/Cd
-16 | -0.315 | 0.12476 | -0.019 | -2.526
-15.5 | -0.335 | 0.11779 | -0.019 | -2.846
-15 | -0.356 | 0.11197 | -0.019 | -3.177
-14.5 | -0.376 | 0.10567 | -0.019 | -3.562
-14 | -0.397 | 0.09985 | -0.02 | -3.974
-13.5 | -0.417 | 0.0962 | -0.02 | -4.33
-13 | -0.435 | 0.0906 | -0.02 | -4.801
-12.5 | -0.452 | 0.08513 | -0.02 | -5.308
-12 | -0.463 | 0.08048 | -0.021 | -5.752
-11.5 | -0.469 | 0.07669 | -0.021 | -6.121
-11 | -0.473 | 0.07131 | -0.021 | -6.627
-10.5 | -0.472 | 0.06804 | -0.021 | -6.943
-10 | -0.468 | 0.06334 | -0.022 | -7.396
-9.5 | -0.461 | 0.05925 | -0.023 | -7.773
-9 | -0.448 | 0.05561 | -0.023 | -8.06
-8.5 | -0.432 | 0.0512 | -0.025 | -8.437
-8 | -0.411 | 0.04768 | -0.026 | -8.618
-7.5 | -0.386 | 0.04395 | -0.028 | -8.788
-7 | -0.44 | 0.00735 | -0.052 | -59.88
-6.5 | -0.399 | 0.00717 | -0.053 | -55.627
-6 | -0.354 | 0.00694 | -0.054 | -50.928
-5.5 | -0.305 | 0.0067 | -0.055 | -45.475
-5 | -0.252 | 0.00651 | -0.056 | -38.748
-4.5 | -0.198 | 0.00632 | -0.057 | -31.273
-4 | -0.142 | 0.00616 | -0.057 | -22.98
-3.5 | -0.084 | 0.00609 | -0.058 | -13.851
-3 | -0.026 | 0.0058 | -0.059 | -4.512
-2.5 | 0.033 | 0.00565 | -0.06 | 5.771
-2 | 0.092 | 0.00551 | -0.061 | 16.662
-1.5 | 0.151 | 0.00581 | -0.061 | 26.076
-1 | 0.211 | 0.00569 | -0.062 | 37.097
-0.5 | 0.271 | 0.00328 | -0.063 | 82.745
0 | 0.331 | 0.00332 | -0.064 | 99.431
0.5 | 0.39 | 0.00336 | -0.065 | 116.208
1 | 0.449 | 0.00342 | -0.066 | 131.573
1.5 | 0.509 | 0.00343 | -0.067 | 148.161
2 | 0.566 | 0.00351 | -0.067 | 161.316
2.5 | 0.625 | 0.00335 | -0.068 | 186.561
3 | 0.682 | 0.00333 | -0.069 | 204.633
3.5 | 0.738 | 0.00466 | -0.07 | 158.324
4 | 0.791 | 0.00845 | -0.07 | 93.601
4.5 | 0.844 | 0.00884 | -0.071 | 95.486
5 | 0.895 | 0.00931 | -0.072 | 96.094
5.5 | 0.942 | 0.00974 | -0.073 | 96.728
6 | 0.986 | 0.01019 | -0.074 | 96.702
6.5 | 1.025 | 0.01065 | -0.074 | 96.232
7 | 1.06 | 0.01121 | -0.075 | 94.521
7.5 | 1.089 | 0.01177 | -0.076 | 92.531
8 | 1.113 | 0.01231 | -0.077 | 90.403
8.5 | 1.131 | 0.01287 | -0.077 | 87.838
9 | 1.14 | 0.01362 | -0.078 | 83.726
9.5 | 1.134 | 0.01429 | -0.079 | 79.369
10 | 1.118 | 0.01514 | -0.08 | 73.876
10.5 | 1.094 | 0.01596 | -0.08 | 68.579
11 | 1.058 | 0.01731 | -0.08 | 61.112
11.5 | 0.852 | 0.07051 | -0.048 | 12.079
12 | 0.813 | 0.07729 | -0.044 | 10.522
12.5 | 0.777 | 0.08151 | -0.045 | 9.529
13 | 0.736 | 0.0872 | -0.044 | 8.441
13.5 | 0.694 | 0.09467 | -0.043 | 7.334
14 | 0.653 | 0.09977 | -0.043 | 6.544

## 68. Re 4M Mach 0.10 (2)
BIGFOIL.COM POLAR EXPORT
NACA67-410 a=0.6
NACA67-410 a=0.6 |  |  |  | Cl Max: | 1.5625 | at alpha= | 17.5 | deg
XFOIL ncrit=9 |  |  |  | L/D Max: | 164.314 | at alpha= | 1.5 | deg
Re: | 4000000 |  |  | Cd Min: | 0.09732 | at alpha= | 20 | deg
Mach: | 0.1 |  |  | Cl=0 at alpha= | -3.0259 | deg
|  |  |  | @ Cl=0.1, Cd= | 0.0054461
|  |  |  | @ Cl=0.4, Cd= | 0.0029163
|  |  |  | @ Cl=0.6, Cd= | 0.004907
alpha (deg) | Cl | Cd | Cm | Cl/Cd
-14 | -1.0642 | 0.02678 | -0.0859 | -39.7386
-13 | -1.0161 | 0.02106 | -0.0794 | -48.2479
-12.5 | -0.9909 | 0.01772 | -0.076 | -55.9199
-11.5 | -0.9003 | 0.01535 | -0.0736 | -58.6515
-11 | -0.8515 | 0.01449 | -0.0728 | -58.7647
-10.5 | -0.8016 | 0.01371 | -0.0722 | -58.4683
-10 | -0.7509 | 0.01301 | -0.0716 | -57.7171
-9.5 | -0.6985 | 0.01248 | -0.0713 | -55.9696
-9 | -0.6514 | 0.01097 | -0.0702 | -59.3801
-8.5 | -0.5982 | 0.01042 | -0.0701 | -57.4088
-8 | -0.5438 | 0.01007 | -0.0701 | -54.002
-7.5 | -0.4899 | 0.00962 | -0.07 | -50.9252
-7 | -0.4361 | 0.0091 | -0.0699 | -47.9231
-6.5 | -0.3815 | 0.00863 | -0.07 | -44.2063
-6 | -0.3271 | 0.00815 | -0.07 | -40.135
-5.5 | -0.2736 | 0.00751 | -0.0698 | -36.4314
-5 | -0.2203 | 0.00688 | -0.0695 | -32.0203
-4.5 | -0.1649 | 0.00662 | -0.0697 | -24.9094
-4 | -0.109 | 0.00632 | -0.0699 | -17.2468
-3.5 | -0.053 | 0.00605 | -0.0702 | -8.7603
-3 | 0.0029 | 0.00576 | -0.0705 | 0.50347
-2.5 | 0.0591 | 0.00557 | -0.0708 | 10.6104
-2 | 0.1152 | 0.0054 | -0.0711 | 21.3333
-1.5 | 0.172 | 0.00523 | -0.0716 | 32.8872
-1 | 0.2285 | 0.00504 | -0.0721 | 45.3373
-0.5 | 0.2827 | 0.00468 | -0.0721 | 60.406
0 | 0.3341 | 0.00397 | -0.0718 | 84.1562
0.5 | 0.3809 | 0.00293 | -0.0706 | 130
1 | 0.4366 | 0.00289 | -0.0708 | 151.0727
1.5 | 0.4913 | 0.00299 | -0.0708 | 164.3144
2 | 0.5411 | 0.00343 | -0.0698 | 157.7551
2.5 | 0.5797 | 0.0045 | -0.0668 | 128.8222
3 | 0.6206 | 0.00532 | -0.0643 | 116.6541
3.5 | 0.6573 | 0.0063 | -0.061 | 104.3333
4 | 0.6976 | 0.00708 | -0.0584 | 98.5311
4.5 | 0.7401 | 0.00766 | -0.0561 | 96.6188
5 | 0.7869 | 0.00805 | -0.0547 | 97.7516
5.5 | 0.833 | 0.00839 | -0.0531 | 99.2849
6 | 0.874 | 0.00876 | -0.0504 | 99.7717
6.5 | 0.9121 | 0.00918 | -0.0472 | 99.3573
7 | 0.9508 | 0.0096 | -0.0442 | 99.0417
7.5 | 0.9877 | 0.01008 | -0.0408 | 97.9861
8.5 | 1.0939 | 0.01134 | -0.0418 | 96.4638
9 | 1.1343 | 0.01187 | -0.0396 | 95.5602
9.5 | 1.1728 | 0.01255 | -0.0371 | 93.4502
10 | 1.2086 | 0.01344 | -0.0341 | 89.9256
10.5 | 1.2471 | 0.01415 | -0.0318 | 88.1343
11 | 1.284 | 0.01496 | -0.0293 | 85.8289
11.5 | 1.3183 | 0.01598 | -0.0265 | 82.4969
12 | 1.3484 | 0.01736 | -0.0231 | 77.6728
12.5 | 1.3802 | 0.01859 | -0.0202 | 74.2442
13 | 1.4109 | 0.01988 | -0.0174 | 70.9708
13.5 | 1.4386 | 0.02143 | -0.0142 | 67.1302
14 | 1.4654 | 0.02303 | -0.0112 | 63.63
14.5 | 1.4898 | 0.02482 | -0.008 | 60.0242
15 | 1.5129 | 0.02672 | -0.005 | 56.6205
15.5 | 1.5328 | 0.02889 | -0.002 | 53.0564
16 | 1.5499 | 0.03134 | 0.001 | 49.4544
16.5 | 1.5545 | 0.035 | 0.0047 | 44.4143
17 | 1.5607 | 0.0387 | 0.0075 | 40.3282
17.5 | 1.5625 | 0.04306 | 0.0098 | 36.2866
18 | 1.5485 | 0.04947 | 0.0118 | 31.3018
18.5 | 1.4993 | 0.06102 | 0.012 | 24.5706
19 | 1.498 | 0.06752 | 0.0105 | 22.186
19.5 | 1.4179 | 0.08779 | 0.002 | 16.151
20 | 1.4115 | 0.09732 | -0.0032 | 14.5037

## 69. Re 4M Mach 0.25 (1)
BIGFOIL.COM POLAR EXPORT
NACA67-410 a=0.6
NACA67-410 a=0.6 |  |  |  | Cl Max: | 1.108 | at alpha= | 8.5 | deg
JavaFoil+Calcfoil stall+Eppler ext transition |  |  |  | L/D Max: | 208.866 | at alpha= | 3 | deg
Re: | 4000000 |  |  | Cd Min: | 0.00313 | at alpha= | 1.5 | deg
Mach: | 0.25 |  |  | Cl=0 at alpha= | -2.775 | deg
|  |  |  | @ Cl=0.1, Cd= | 0.0055765
|  |  |  | @ Cl=0.4, Cd= | 0.10187
|  |  |  | @ Cl=0.6, Cd= | 0.10187
alpha (deg) | Cl | Cd | Cm | Cl/Cd
-14 | -0.064 | 0.10287 | -0.021 | -0.624
-13.5 | -0.061 | 0.10122 | -0.021 | -0.606
-13 | -0.174 | 0.09307 | -0.021 | -1.874
-12.5 | -0.235 | 0.08725 | -0.022 | -2.691
-12 | -0.28 | 0.08319 | -0.022 | -3.366
-11.5 | -0.317 | 0.07688 | -0.022 | -4.118
-11 | -0.347 | 0.07336 | -0.022 | -4.733
-10.5 | -0.372 | 0.06968 | -0.022 | -5.34
-10 | -0.39 | 0.06561 | -0.022 | -5.949
-9.5 | -0.402 | 0.06051 | -0.023 | -6.641
-9 | -0.406 | 0.05793 | -0.023 | -7.003
-8.5 | -0.402 | 0.05387 | -0.024 | -7.47
-8 | -0.392 | 0.04956 | -0.025 | -7.913
-7.5 | -0.375 | 0.0462 | -0.026 | -8.119
-7 | -0.352 | 0.04287 | -0.027 | -8.199
-6.5 | -0.399 | 0.00723 | -0.055 | -55.174
-6 | -0.357 | 0.00703 | -0.056 | -50.739
-5.5 | -0.309 | 0.00682 | -0.056 | -45.361
-5 | -0.257 | 0.00664 | -0.057 | -38.745
-4.5 | -0.202 | 0.00644 | -0.058 | -31.352
-4 | -0.145 | 0.00627 | -0.059 | -23.085
-3.5 | -0.086 | 0.00593 | -0.06 | -14.567
-3 | -0.027 | 0.0058 | -0.061 | -4.625
-2.5 | 0.033 | 0.0057 | -0.061 | 5.87
-2 | 0.094 | 0.00559 | -0.062 | 16.889
-1.5 | 0.156 | 0.00545 | -0.063 | 28.527
-1 | 0.217 | 0.00537 | -0.064 | 40.393
-0.5 | 0.279 | 0.00332 | -0.065 | 83.966
0 | 0.34 | 0.00335 | -0.066 | 101.356
0.5 | 0.401 | 0.00341 | -0.067 | 117.652
1 | 0.462 | 0.00342 | -0.068 | 135.003
1.5 | 0.523 | 0.00313 | -0.068 | 166.822
2 | 0.582 | 0.00316 | -0.069 | 183.999
2.5 | 0.641 | 0.00329 | -0.07 | 195.069
3 | 0.7 | 0.00335 | -0.071 | 208.866
3.5 | 0.757 | 0.00479 | -0.072 | 158.062
4 | 0.811 | 0.00868 | -0.072 | 93.397
4.5 | 0.865 | 0.00911 | -0.073 | 94.954
5 | 0.915 | 0.00961 | -0.074 | 95.295
5.5 | 0.962 | 0.01005 | -0.075 | 95.738
6 | 1.004 | 0.01058 | -0.076 | 94.888
6.5 | 1.04 | 0.01114 | -0.076 | 93.347
7 | 1.07 | 0.01169 | -0.077 | 91.538
7.5 | 1.092 | 0.01231 | -0.078 | 88.677
8 | 1.105 | 0.01298 | -0.079 | 85.135
8.5 | 1.108 | 0.01368 | -0.079 | 80.993
9 | 1.099 | 0.01457 | -0.08 | 75.431
9.5 | 1.065 | 0.01542 | -0.081 | 69.032
10 | 0.839 | 0.06121 | -0.046 | 13.71
10.5 | 0.784 | 0.06766 | -0.042 | 11.589
11 | 0.722 | 0.07197 | -0.041 | 10.025
11.5 | 0.65 | 0.07885 | -0.041 | 8.243
12 | 0.57 | 0.08491 | -0.04 | 6.718
12.5 | 0.485 | 0.09078 | -0.04 | 5.345
13 | 0.394 | 0.09672 | -0.04 | 4.076
13.5 | 0.295 | 0.10187 | -0.043 | 2.899

## 70. Re 4M Mach 0.25 (2)
BIGFOIL.COM POLAR EXPORT
NACA67-410 a=0.6
NACA67-410 a=0.6 |  |  |  | Cl Max: | 1.3867 | at alpha= | 13.5 | deg
XFOIL ncrit=9 |  |  |  | L/D Max: | 167.261 | at alpha= | 1.5 | deg
Re: | 4000000 |  |  | Cd Min: | 0.21392 | at alpha= | 18.5 | deg
Mach: | 0.25 |  |  | Cl=0 at alpha= | -3.038 | deg
|  |  |  | @ Cl=0.1, Cd= | 0.0054894
|  |  |  | @ Cl=0.4, Cd= | 0.0029552
|  |  |  | @ Cl=0.6, Cd= | 0.0046771
alpha (deg) | Cl | Cd | Cm | Cl/Cd
-14 | -0.3692 | 0.14181 | -0.0543 | -2.6035
-13.5 | -0.362 | 0.13246 | -0.0583 | -2.7329
-13 | -0.3514 | 0.12451 | -0.0622 | -2.8223
-12.5 | -0.3499 | 0.11439 | -0.0663 | -3.0588
-12 | -0.3505 | 0.10463 | -0.0707 | -3.3499
-11.5 | -0.3433 | 0.09738 | -0.0744 | -3.5254
-11 | -0.3373 | 0.09031 | -0.0778 | -3.7349
-10.5 | -0.3313 | 0.08346 | -0.0812 | -3.9696
-10 | -0.3497 | 0.07296 | -0.086 | -4.793
-9 | -0.6472 | 0.01729 | -0.0817 | -37.432
-8.5 | -0.6023 | 0.01493 | -0.0796 | -40.3416
-8 | -0.5612 | 0.01176 | -0.0769 | -47.7211
-7.5 | -0.5038 | 0.01131 | -0.0763 | -44.5447
-7 | -0.4481 | 0.01045 | -0.0756 | -42.8804
-6.5 | -0.392 | 0.00967 | -0.075 | -40.5377
-6 | -0.3361 | 0.00888 | -0.0745 | -37.8491
-5.5 | -0.28 | 0.00818 | -0.074 | -34.2298
-5 | -0.2269 | 0.00713 | -0.073 | -31.8233
-4.5 | -0.1691 | 0.0068 | -0.073 | -24.8676
-4 | -0.1114 | 0.00644 | -0.073 | -17.2981
-3.5 | -0.0535 | 0.00614 | -0.0731 | -8.7134
-3 | 0.0044 | 0.00587 | -0.0732 | 0.74957
-2.5 | 0.062 | 0.00562 | -0.0734 | 11.032
-2 | 0.1202 | 0.00542 | -0.0737 | 22.1771
-1.5 | 0.1787 | 0.00525 | -0.0741 | 34.0381
-1 | 0.2369 | 0.00507 | -0.0746 | 46.7258
0 | 0.3458 | 0.00405 | -0.0743 | 85.3827
0.5 | 0.3932 | 0.00296 | -0.0729 | 132.8378
1 | 0.4505 | 0.00292 | -0.0731 | 154.2808
1.5 | 0.5068 | 0.00303 | -0.073 | 167.2607
2 | 0.5578 | 0.00345 | -0.0718 | 161.6812
2.5 | 0.5951 | 0.00457 | -0.0682 | 130.2188
3 | 0.6349 | 0.00544 | -0.065 | 116.7096
3.5 | 0.6695 | 0.00645 | -0.0609 | 103.7984
4.5 | 0.7501 | 0.00783 | -0.0546 | 95.7982
5 | 0.7928 | 0.00822 | -0.0517 | 96.4477
5.5 | 0.8338 | 0.00857 | -0.0485 | 97.2929
6 | 0.8752 | 0.00902 | -0.0454 | 97.0288
6.5 | 0.915 | 0.00949 | -0.042 | 96.4173
7 | 0.9544 | 0.01002 | -0.0385 | 95.2495
7.5 | 0.9995 | 0.01054 | -0.0363 | 94.8292
8.5 | 1.1071 | 0.01203 | -0.0361 | 92.0283
9 | 1.1473 | 0.0128 | -0.033 | 89.6328
9.5 | 1.1841 | 0.01383 | -0.0294 | 85.6182
10 | 1.2234 | 0.01473 | -0.0263 | 83.055
10.5 | 1.2608 | 0.0158 | -0.0229 | 79.7975
11 | 1.2935 | 0.01726 | -0.019 | 74.9421
11.5 | 1.3198 | 0.01932 | -0.0143 | 68.3126
12 | 1.3486 | 0.02122 | -0.0101 | 63.5533
12.5 | 1.3696 | 0.02379 | -0.0053 | 57.5704
13 | 1.3857 | 0.02673 | -0.0004 | 51.8406
13.5 | 1.3867 | 0.03099 | 0.0053 | 44.7467
14 | 1.3822 | 0.03575 | 0.0105 | 38.6629
14.5 | 1.3644 | 0.04194 | 0.0151 | 32.5322
15 | 1.3401 | 0.04943 | 0.018 | 27.1111
15.5 | 1.3091 | 0.05867 | 0.0184 | 22.3129
16 | 1.2752 | 0.06984 | 0.0156 | 18.2589
16.5 | 1.2086 | 0.08932 | 0.005 | 13.5311
17 | 1.1582 | 0.11128 | -0.0094 | 10.408
17.5 | 1.0706 | 0.14202 | -0.0268 | 7.5384
18 | 0.9823 | 0.17489 | -0.0462 | 5.6167
18.5 | 0.9052 | 0.21392 | -0.0647 | 4.2315

## 71. Re 4M Mach 0.50 (1)
BIGFOIL.COM POLAR EXPORT
NACA67-410 a=0.6
NACA67-410 a=0.6 |  |  |  | Cl Max: | 1.2 | at alpha= | 20 | deg
JavaFoil+Calcfoil stall+Eppler ext transition |  |  |  | L/D Max: | 178.849 | at alpha= | 2.5 | deg
Re: | 4000000 |  |  | Cd Min: | 0.00291 | at alpha= | 1 | deg
Mach: | 0.5 |  |  | Cl=0 at alpha= | -2.7761 | deg
|  |  |  | @ Cl=0.1, Cd= | 0.0057603
|  |  |  | @ Cl=0.4, Cd= | 0.0030954
|  |  |  | @ Cl=0.6, Cd= | 0.0037366
alpha (deg) | Cl | Cd | Cm | Cl/Cd
-20 | -0.925 | 0.16113 | -0.022 | -5.738
-19.5 | -0.898 | 0.158 | -0.022 | -5.683
-19 | -0.872 | 0.15043 | -0.022 | -5.794
-18.5 | -0.846 | 0.14583 | -0.023 | -5.798
-18 | -0.819 | 0.14291 | -0.023 | -5.733
-17.5 | -0.794 | 0.13912 | -0.024 | -5.704
-17 | -0.766 | 0.13469 | -0.023 | -5.687
-16.5 | -0.738 | 0.12912 | -0.023 | -5.718
-16 | -0.712 | 0.12396 | -0.023 | -5.743
-15.5 | -0.686 | 0.11816 | -0.024 | -5.802
-15 | -0.659 | 0.11258 | -0.024 | -5.855
-14.5 | -0.633 | 0.10831 | -0.025 | -5.841
-14 | -0.606 | 0.10681 | -0.025 | -5.67
-13.5 | -0.578 | 0.09847 | -0.025 | -5.872
-13 | -0.552 | 0.09022 | -0.025 | -6.114
-12.5 | -0.524 | 0.11516 | -0.024 | -4.551
-12 | -0.498 | 0.07681 | -0.026 | -6.488
-11.5 | -0.471 | 0.07201 | -0.026 | -6.546
-11 | -0.445 | 0.06735 | -0.027 | -6.601
-10.5 | -0.417 | 0.07621 | -0.026 | -5.47
-10 | -0.39 | 0.0663 | -0.027 | -5.886
-9.5 | -0.364 | 0.06119 | -0.027 | -5.941
-9 | -0.337 | 0.0562 | -0.028 | -5.991
-8.5 | -0.31 | 0.05225 | -0.029 | -5.929
-8 | -0.282 | 0.0606 | -0.026 | -4.652
-7.5 | -0.255 | 0.05203 | -0.027 | -4.901
-7 | -0.228 | 0.04672 | -0.028 | -4.886
-6.5 | -0.202 | 0.04279 | -0.03 | -4.71
-6 | -0.175 | 0.03963 | -0.032 | -4.411
-5.5 | -0.224 | 0.0384 | -0.029 | -5.844
-5 | -0.21 | 0.03666 | -0.026 | -5.726
-4.5 | -0.173 | 0.03306 | -0.034 | -5.231
-4 | -0.157 | 0.00644 | -0.066 | -24.324
-3.5 | -0.095 | 0.00622 | -0.067 | -15.225
-3 | -0.03 | 0.00609 | -0.068 | -4.872
-2.5 | 0.037 | 0.00589 | -0.069 | 6.307
-2 | 0.105 | 0.00575 | -0.07 | 18.27
-1.5 | 0.173 | 0.00557 | -0.071 | 31.14
-1 | 0.242 | 0.00527 | -0.072 | 45.989
-0.5 | 0.312 | 0.00515 | -0.072 | 60.555
0 | 0.379 | 0.00308 | -0.073 | 123.26
0.5 | 0.447 | 0.00313 | -0.074 | 143.022
1 | 0.515 | 0.00291 | -0.075 | 176.948
1.5 | 0.583 | 0.0037 | -0.076 | 157.651
2 | 0.648 | 0.00384 | -0.077 | 168.612
2.5 | 0.714 | 0.00399 | -0.078 | 178.849
3 | 0.778 | 0.00444 | -0.079 | 175.168
3.5 | 0.837 | 0.00934 | -0.08 | 89.627
4 | 0.896 | 0.00982 | -0.08 | 91.275
4.5 | 0.952 | 0.01053 | -0.081 | 90.456
5 | 0.998 | 0.01112 | -0.082 | 89.685
5.5 | 1.029 | 0.01183 | -0.083 | 86.912
6 | 1.033 | 0.01284 | -0.084 | 80.448
6.5 | 0.974 | 0.01383 | -0.085 | 70.418
7 | 0.639 | 0.01462 | -0.086 | 43.736
7.5 | 0.55 | 0.05223 | -0.039 | 10.523
8 | 0.702 | 0.01613 | -0.087 | 43.548
8.5 | 0.604 | 0.05612 | -0.044 | 10.754
9 | 0.628 | 0.06725 | -0.04 | 9.339
9.5 | 0.659 | 0.06023 | -0.05 | 10.938
10 | 0.682 | 0.06774 | -0.046 | 10.071
10.5 | 0.707 | 0.0779 | -0.045 | 9.08
11 | 0.735 | 0.07027 | -0.048 | 10.458
11.5 | 0.761 | 0.07631 | -0.048 | 9.969
12 | 0.786 | 0.08397 | -0.048 | 9.36
12.5 | 0.812 | 0.09313 | -0.048 | 8.714
13 | 0.839 | 0.1023 | -0.051 | 8.202
13.5 | 0.864 | 0.10162 | -0.051 | 8.505
14 | 0.89 | 0.1071 | -0.052 | 8.308
14.5 | 0.916 | 0.11168 | -0.053 | 8.198
15 | 0.944 | 0.11542 | -0.056 | 8.177
15.5 | 0.968 | 0.12176 | -0.056 | 7.952
16 | 0.994 | 0.12596 | -0.057 | 7.888
16.5 | 1.019 | 0.1315 | -0.058 | 7.751
17 | 1.048 | 0.13444 | -0.061 | 7.795
17.5 | 1.076 | 0.1436 | -0.064 | 7.495
18 | 1.097 | 0.14241 | -0.062 | 7.706
18.5 | 1.123 | 0.1464 | -0.063 | 7.67
19 | 1.151 | 0.15183 | -0.066 | 7.583
19.5 | 1.182 | 0.15567 | -0.069 | 7.592
20 | 1.2 | 0.17346 | -0.066 | 6.915

## 72. Re 4M Mach 0.50 (2)
BIGFOIL.COM POLAR EXPORT
NACA67-410 a=0.6
NACA67-410 a=0.6 |  |  |  | Cl Max: | 1.1103 | at alpha= | 9 | deg
XFOIL ncrit=9 |  |  |  | L/D Max: | 181.388 | at alpha= | 1.5 | deg
Re: | 4000000 |  |  | Cd Min: | 0.24613 | at alpha= | -20 | deg
Mach: | 0.5 |  |  | Cl=0 at alpha= | -3.0878 | deg
|  |  |  | @ Cl=0.1, Cd= | 0.0057691
|  |  |  | @ Cl=0.4, Cd= | 0.0043733
|  |  |  | @ Cl=0.6, Cd= | 0.0037055
alpha (deg) | Cl | Cd | Cm | Cl/Cd
-20 | -0.5984 | 0.24613 | -0.0057 | -2.4312
-19.5 | -0.5786 | 0.23849 | -0.0096 | -2.4261
-19 | -0.5588 | 0.23065 | -0.0138 | -2.4227
-18.5 | -0.5378 | 0.22288 | -0.0184 | -2.413
-18 | -0.517 | 0.21509 | -0.0229 | -2.4036
-17.5 | -0.4962 | 0.20745 | -0.0273 | -2.3919
-17 | -0.4756 | 0.1995 | -0.0318 | -2.384
-16.5 | -0.4555 | 0.19135 | -0.0363 | -2.3805
-16 | -0.4366 | 0.18341 | -0.0407 | -2.3805
-15.5 | -0.416 | 0.17583 | -0.0451 | -2.3659
-15 | -0.3986 | 0.16701 | -0.0495 | -2.3867
-14.5 | -0.3774 | 0.16007 | -0.0538 | -2.3577
-14 | -0.358 | 0.15243 | -0.0581 | -2.3486
-13.5 | -0.3406 | 0.14444 | -0.0624 | -2.3581
-13 | -0.3244 | 0.13628 | -0.0666 | -2.3804
-12.5 | -0.3083 | 0.12838 | -0.0708 | -2.4015
-12 | -0.2942 | 0.12029 | -0.075 | -2.4458
-11.5 | -0.2837 | 0.11158 | -0.0792 | -2.5426
-10.5 | -0.2514 | 0.09833 | -0.0866 | -2.5567
-10 | -0.2428 | 0.09047 | -0.0904 | -2.6838
-9.5 | -0.236 | 0.08282 | -0.0941 | -2.8496
-9 | -0.2313 | 0.0754 | -0.0977 | -3.0676
-8.5 | -0.2343 | 0.06704 | -0.1016 | -3.4949
-8 | -0.2365 | 0.05972 | -0.1058 | -3.9601
-7.5 | -0.2627 | 0.05201 | -0.109 | -5.051
-7 | -0.2779 | 0.04449 | -0.1091 | -6.2463
-6.5 | -0.2735 | 0.03736 | -0.1081 | -7.3207
-6 | -0.2607 | 0.03027 | -0.1053 | -8.6125
-5.5 | -0.2425 | 0.02295 | -0.1008 | -10.5664
-5 | -0.2232 | 0.01445 | -0.0945 | -15.4464
-4.5 | -0.1809 | 0.009 | -0.0903 | -20.1
-4 | -0.118 | 0.0076 | -0.0884 | -15.5263
-3.5 | -0.054 | 0.00682 | -0.0869 | -7.9179
-3 | 0.0115 | 0.0063 | -0.0861 | 1.8254
-2.5 | 0.0769 | 0.00586 | -0.0856 | 13.1229
-2 | 0.143 | 0.0056 | -0.0855 | 25.5357
-1.5 | 0.2086 | 0.00541 | -0.0855 | 38.5582
-1 | 0.2748 | 0.00524 | -0.0858 | 52.4427
-0.5 | 0.3398 | 0.00498 | -0.0861 | 68.2329
0 | 0.3991 | 0.00439 | -0.0854 | 90.9112
0.5 | 0.4519 | 0.00341 | -0.0837 | 132.522
1 | 0.5119 | 0.00306 | -0.0828 | 167.2876
1.5 | 0.575 | 0.00317 | -0.0824 | 181.388
2.5 | 0.6553 | 0.00489 | -0.0724 | 134.0082
3 | 0.6785 | 0.00592 | -0.0641 | 114.6115
3.5 | 0.6912 | 0.00695 | -0.0536 | 99.4532
4 | 0.7143 | 0.00808 | -0.0456 | 88.4035
4.5 | 0.7531 | 0.00892 | -0.0404 | 84.4283
5 | 0.7998 | 0.00951 | -0.0365 | 84.1009
5.5 | 0.8483 | 0.01013 | -0.0327 | 83.7414
6 | 0.8948 | 0.01082 | -0.0283 | 82.6987
6.5 | 0.9452 | 0.0116 | -0.0246 | 81.4828
7 | 1.0144 | 0.01278 | -0.0246 | 79.374
8.5 | 1.1098 | 0.021 | -0.0039 | 52.8476
9 | 1.1103 | 0.02782 | 0.0047 | 39.9101
9.5 | 1.0833 | 0.03522 | 0.0134 | 30.7581
10 | 1.0455 | 0.04333 | 0.0199 | 24.1288
10.5 | 1.0033 | 0.05269 | 0.0229 | 19.0416
11 | 0.9624 | 0.06368 | 0.0212 | 15.1131
11.5 | 0.9269 | 0.0768 | 0.0146 | 12.069
12 | 0.9 | 0.09319 | 0.0031 | 9.6577
12.5 | 0.8792 | 0.11056 | -0.008 | 7.9522
13 | 0.8652 | 0.12474 | -0.0163 | 6.936
13.5 | 0.8545 | 0.13879 | -0.0243 | 6.1568
14 | 0.8508 | 0.15177 | -0.0316 | 5.6059

## 73. Re 5M Mach 0.00 (1)
BIGFOIL.COM POLAR EXPORT
NACA67-410 a=0.6
NACA67-410 a=0.6 |  |  |  | Cl Max: | 1.145 | at alpha= | 9 | deg
JavaFoil+Calcfoil stall+Eppler ext transition |  |  |  | L/D Max: | 186.342 | at alpha= | 2.5 | deg
Re: | 5000000 |  |  | Cd Min: | 0.00315 | at alpha= | -0.5 | deg
Mach: | 0 |  |  | Cl=0 at alpha= | -2.7759 | deg
|  |  |  | @ Cl=0.1, Cd= | 0.0057005
|  |  |  | @ Cl=0.4, Cd= | 0.0032481
|  |  |  | @ Cl=0.6, Cd= | 0.0033703
alpha (deg) | Cl | Cd | Cm | Cl/Cd
-16.5 | -0.34 | 0.12815 | -0.018 | -2.656
-16 | -0.358 | 0.12219 | -0.019 | -2.931
-15.5 | -0.376 | 0.11429 | -0.019 | -3.291
-15 | -0.394 | 0.10959 | -0.019 | -3.597
-14.5 | -0.412 | 0.10428 | -0.02 | -3.954
-14 | -0.43 | 0.09841 | -0.02 | -4.367
-13.5 | -0.446 | 0.0937 | -0.02 | -4.765
-13 | -0.462 | 0.08903 | -0.02 | -5.187
-12.5 | -0.475 | 0.08362 | -0.021 | -5.685
-12 | -0.483 | 0.07889 | -0.021 | -6.126
-11.5 | -0.487 | 0.07546 | -0.021 | -6.449
-11 | -0.487 | 0.06999 | -0.021 | -6.958
-10.5 | -0.484 | 0.06719 | -0.022 | -7.204
-10 | -0.478 | 0.06247 | -0.023 | -7.649
-9.5 | -0.468 | 0.05817 | -0.023 | -8.04
-9 | -0.454 | 0.05368 | -0.024 | -8.452
-8.5 | -0.435 | 0.05073 | -0.025 | -8.578
-8 | -0.414 | 0.04587 | -0.028 | -9.036
-7.5 | -0.478 | 0.00737 | -0.051 | -64.817
-7 | -0.441 | 0.00713 | -0.052 | -61.775
-6.5 | -0.399 | 0.00692 | -0.053 | -57.583
-6 | -0.353 | 0.00668 | -0.054 | -52.808
-5.5 | -0.304 | 0.00654 | -0.055 | -46.469
-5 | -0.251 | 0.00671 | -0.055 | -37.457
-4.5 | -0.197 | 0.0066 | -0.056 | -29.82
-4 | -0.141 | 0.00646 | -0.057 | -21.825
-3.5 | -0.084 | 0.00633 | -0.058 | -13.263
-3 | -0.026 | 0.00602 | -0.059 | -4.329
-2.5 | 0.032 | 0.00589 | -0.06 | 5.509
-2 | 0.091 | 0.00572 | -0.06 | 15.979
-1.5 | 0.151 | 0.00559 | -0.061 | 26.939
-1 | 0.21 | 0.00515 | -0.062 | 40.802
-0.5 | 0.27 | 0.00315 | -0.063 | 85.624
0 | 0.329 | 0.0032 | -0.064 | 102.92
0.5 | 0.388 | 0.00324 | -0.065 | 119.596
1 | 0.447 | 0.00328 | -0.065 | 136.466
1.5 | 0.506 | 0.00333 | -0.066 | 151.887
2 | 0.564 | 0.00342 | -0.067 | 164.936
2.5 | 0.622 | 0.00334 | -0.068 | 186.342
3 | 0.678 | 0.00397 | -0.069 | 170.737
3.5 | 0.734 | 0.00538 | -0.069 | 136.374
4 | 0.787 | 0.00809 | -0.07 | 97.324
4.5 | 0.841 | 0.00845 | -0.071 | 99.563
5 | 0.891 | 0.0089 | -0.072 | 100.153
5.5 | 0.939 | 0.00932 | -0.072 | 100.74
6 | 0.983 | 0.00973 | -0.073 | 101.006
6.5 | 1.023 | 0.01018 | -0.074 | 100.476
7 | 1.058 | 0.01069 | -0.075 | 98.966
7.5 | 1.089 | 0.01122 | -0.076 | 97.011
8 | 1.114 | 0.01172 | -0.076 | 95.053
8.5 | 1.134 | 0.01226 | -0.077 | 92.48
9 | 1.145 | 0.01292 | -0.078 | 88.648
9.5 | 1.143 | 0.01358 | -0.079 | 84.131
10 | 1.131 | 0.01438 | -0.079 | 78.698
10.5 | 1.112 | 0.01505 | -0.08 | 73.896
11 | 1.086 | 0.01594 | -0.081 | 68.099
11.5 | 1.05 | 0.01722 | -0.081 | 60.985
12 | 0.849 | 0.07138 | -0.051 | 11.892
12.5 | 0.817 | 0.07511 | -0.052 | 10.874
13 | 0.776 | 0.08327 | -0.048 | 9.323
13.5 | 0.737 | 0.09076 | -0.046 | 8.122
14 | 0.699 | 0.09655 | -0.045 | 7.244

## 74. Re 5M Mach 0.00 (2)
BIGFOIL.COM POLAR EXPORT
NACA67-410 a=0.6
NACA67-410 a=0.6 |  |  |  | Cl Max: | 1.6139 | at alpha= | 17.5 | deg
XFOIL ncrit=9 |  |  |  | L/D Max: | 162.6 | at alpha= | 1.5 | deg
Re: | 5000000 |  |  | Cd Min: | 0.06996 | at alpha= | 20 | deg
Mach: | 0 |  |  | Cl=0 at alpha= | -3.0125 | deg
|  |  |  | @ Cl=0.1, Cd= | 0.0051561
|  |  |  | @ Cl=0.4, Cd= | 0.0033118
|  |  |  | @ Cl=0.6, Cd= | 0.0051912
alpha (deg) | Cl | Cd | Cm | Cl/Cd
-17 | -1.1763 | 0.03476 | -0.1026 | -33.8406
-16.5 | -1.2255 | 0.02898 | -0.0944 | -42.2878
-16 | -1.2353 | 0.02634 | -0.0866 | -46.8983
-15.5 | -1.2234 | 0.0237 | -0.0819 | -51.6203
-15 | -1.1998 | 0.02146 | -0.0786 | -55.9087
-14.5 | -1.1668 | 0.01981 | -0.0763 | -58.8995
-14 | -1.1292 | 0.0184 | -0.0745 | -61.3696
-13.5 | -1.0874 | 0.01728 | -0.0732 | -62.9282
-12.5 | -1.0036 | 0.01461 | -0.0704 | -68.6927
-12 | -0.958 | 0.01351 | -0.0695 | -70.9104
-11.5 | -0.9089 | 0.01281 | -0.069 | -70.9524
-11 | -0.8588 | 0.01221 | -0.0686 | -70.3358
-10.5 | -0.8079 | 0.01163 | -0.0684 | -69.4669
-10 | -0.7557 | 0.01117 | -0.0683 | -67.6544
-9.5 | -0.7027 | 0.01079 | -0.0683 | -65.1251
-9 | -0.6512 | 0.01014 | -0.0681 | -64.2209
-8.5 | -0.6012 | 0.00921 | -0.0675 | -65.2769
-8 | -0.5474 | 0.00881 | -0.0676 | -62.1339
-7.5 | -0.4932 | 0.00843 | -0.0678 | -58.5053
-7 | -0.4392 | 0.00801 | -0.0679 | -54.8315
-6.5 | -0.3849 | 0.00762 | -0.068 | -50.5118
-6 | -0.3303 | 0.00728 | -0.0682 | -45.3709
-5.5 | -0.2754 | 0.007 | -0.0684 | -39.3429
-5 | -0.2217 | 0.00645 | -0.0683 | -34.3721
-4.5 | -0.1662 | 0.00617 | -0.0686 | -26.9368
-4 | -0.1105 | 0.00591 | -0.0689 | -18.6971
-3.5 | -0.0546 | 0.00569 | -0.0693 | -9.5958
-3 | 0.0014 | 0.00553 | -0.0697 | 0.25316
-2.5 | 0.0573 | 0.0053 | -0.07 | 10.8113
-2 | 0.1137 | 0.00511 | -0.0705 | 22.2505
-1.5 | 0.1702 | 0.00495 | -0.071 | 34.3838
-1 | 0.2262 | 0.00482 | -0.0714 | 46.9295
-0.5 | 0.2814 | 0.00452 | -0.0717 | 62.2566
0 | 0.3343 | 0.00404 | -0.0717 | 82.7475
0.5 | 0.3861 | 0.00351 | -0.0715 | 110
1 | 0.4345 | 0.00282 | -0.0705 | 154.078
1.5 | 0.4878 | 0.003 | -0.0704 | 162.6
2.5 | 0.5724 | 0.0047 | -0.0659 | 121.7872
3 | 0.6151 | 0.00546 | -0.0638 | 112.6557
3.5 | 0.6555 | 0.00627 | -0.0613 | 104.5455
4 | 0.6987 | 0.00692 | -0.0593 | 100.9682
4.5 | 0.7452 | 0.00739 | -0.0579 | 100.839
5 | 0.7926 | 0.00773 | -0.0567 | 102.5356
5.5 | 0.8402 | 0.00805 | -0.0555 | 104.3727
6 | 0.8864 | 0.00842 | -0.0541 | 105.2732
6.5 | 0.9277 | 0.00878 | -0.0516 | 105.6606
7 | 0.9657 | 0.00922 | -0.0485 | 104.7397
7.5 | 1.004 | 0.00959 | -0.0455 | 104.6924
8 | 1.0406 | 0.01007 | -0.0423 | 103.3366
8.5 | 1.0844 | 0.01058 | -0.0408 | 102.4953
9.5 | 1.1809 | 0.01183 | -0.0402 | 99.8225
10 | 1.2189 | 0.0125 | -0.0378 | 97.512
10.5 | 1.257 | 0.01316 | -0.0355 | 95.5167
11 | 1.294 | 0.01391 | -0.0331 | 93.0266
11.5 | 1.3279 | 0.01486 | -0.0303 | 89.3607
12 | 1.3603 | 0.01596 | -0.0273 | 85.2318
12.5 | 1.3955 | 0.01683 | -0.025 | 82.9174
13 | 1.4276 | 0.01792 | -0.0224 | 79.6652
13.5 | 1.4578 | 0.01916 | -0.0196 | 76.0856
14 | 1.4873 | 0.02045 | -0.0168 | 72.7286
14.5 | 1.5146 | 0.02188 | -0.014 | 69.223
15 | 1.5399 | 0.02347 | -0.0111 | 65.6114
15.5 | 1.5624 | 0.02528 | -0.0082 | 61.8038
16 | 1.5826 | 0.0273 | -0.0052 | 57.9707
16.5 | 1.5953 | 0.03001 | -0.0018 | 53.1589
17 | 1.6088 | 0.03272 | 0.0011 | 49.1687
17.5 | 1.6139 | 0.0363 | 0.0042 | 44.4601
18 | 1.6017 | 0.0418 | 0.0076 | 38.3182
18.5 | 1.6025 | 0.0464 | 0.0093 | 34.5366
19 | 1.5743 | 0.05475 | 0.0106 | 28.7543
19.5 | 1.5896 | 0.05848 | 0.0103 | 27.1819
20 | 1.5508 | 0.06996 | 0.008 | 22.167

## 75. Re 5M Mach 0.10 (1)
BIGFOIL.COM POLAR EXPORT
NACA67-410 a=0.6
NACA67-410 a=0.6 |  |  |  | Cl Max: | 1.141 | at alpha= | 9 | deg
JavaFoil+Calcfoil stall+Eppler ext transition |  |  |  | L/D Max: | 187.78 | at alpha= | 2.5 | deg
Re: | 5000000 |  |  | Cd Min: | 0.00316 | at alpha= | -0.5 | deg
Mach: | 0.1 |  |  | Cl=0 at alpha= | -2.7797 | deg
|  |  |  | @ Cl=0.1, Cd= | 0.0054585
|  |  |  | @ Cl=0.4, Cd= | 0.0032385
|  |  |  | @ Cl=0.6, Cd= | 0.0033724
alpha (deg) | Cl | Cd | Cm | Cl/Cd
-16 | -0.315 | 0.12251 | -0.019 | -2.573
-15.5 | -0.335 | 0.1167 | -0.019 | -2.874
-15 | -0.356 | 0.11021 | -0.019 | -3.229
-14.5 | -0.377 | 0.10421 | -0.02 | -3.614
-14 | -0.397 | 0.0986 | -0.02 | -4.026
-13.5 | -0.417 | 0.09462 | -0.02 | -4.405
-13 | -0.435 | 0.09004 | -0.021 | -4.835
-12.5 | -0.452 | 0.08512 | -0.021 | -5.313
-12 | -0.463 | 0.08013 | -0.021 | -5.782
-11.5 | -0.47 | 0.07498 | -0.021 | -6.264
-11 | -0.473 | 0.07054 | -0.021 | -6.702
-10.5 | -0.473 | 0.06778 | -0.022 | -6.973
-10 | -0.469 | 0.06232 | -0.022 | -7.523
-9.5 | -0.461 | 0.0588 | -0.023 | -7.837
-9 | -0.449 | 0.05448 | -0.024 | -8.239
-8.5 | -0.433 | 0.0503 | -0.026 | -8.602
-8 | -0.412 | 0.04643 | -0.027 | -8.876
-7.5 | -0.394 | 0.03793 | -0.034 | -10.393
-7 | -0.44 | 0.00717 | -0.052 | -61.416
-6.5 | -0.399 | 0.00693 | -0.053 | -57.593
-6 | -0.354 | 0.00669 | -0.054 | -52.833
-5.5 | -0.305 | 0.00699 | -0.055 | -43.581
-5 | -0.252 | 0.00678 | -0.056 | -37.217
-4.5 | -0.198 | 0.00659 | -0.057 | -29.997
-4 | -0.142 | 0.00644 | -0.057 | -21.978
-3.5 | -0.084 | 0.00636 | -0.058 | -13.266
-3 | -0.026 | 0.00604 | -0.059 | -4.33
-2.5 | 0.033 | 0.00586 | -0.06 | 5.568
-2 | 0.092 | 0.00543 | -0.061 | 16.923
-1.5 | 0.151 | 0.00564 | -0.061 | 26.857
-1 | 0.211 | 0.00515 | -0.062 | 41.019
-0.5 | 0.271 | 0.00316 | -0.063 | 85.802
0 | 0.331 | 0.00319 | -0.064 | 103.788
0.5 | 0.39 | 0.00323 | -0.065 | 120.694
1 | 0.449 | 0.00328 | -0.066 | 136.872
1.5 | 0.509 | 0.00335 | -0.067 | 151.969
2 | 0.566 | 0.00343 | -0.067 | 164.925
2.5 | 0.625 | 0.00333 | -0.068 | 187.78
3 | 0.682 | 0.00396 | -0.069 | 172.097
3.5 | 0.738 | 0.00541 | -0.07 | 136.417
4 | 0.791 | 0.00812 | -0.07 | 97.413
4.5 | 0.845 | 0.00851 | -0.071 | 99.328
5 | 0.895 | 0.00894 | -0.072 | 100.137
5.5 | 0.942 | 0.00936 | -0.073 | 100.636
6 | 0.986 | 0.00979 | -0.074 | 100.766
6.5 | 1.026 | 0.01024 | -0.074 | 100.16
7 | 1.061 | 0.01078 | -0.075 | 98.391
7.5 | 1.09 | 0.01132 | -0.076 | 96.313
8 | 1.114 | 0.01184 | -0.077 | 94.101
8.5 | 1.132 | 0.01238 | -0.077 | 91.411
9 | 1.141 | 0.0131 | -0.078 | 87.159
9.5 | 1.135 | 0.01374 | -0.079 | 82.592
10 | 1.119 | 0.01457 | -0.08 | 76.858
10.5 | 1.096 | 0.01533 | -0.08 | 71.467
11 | 1.063 | 0.01633 | -0.081 | 65.081
11.5 | 1.011 | 0.01917 | -0.08 | 52.741
12 | 0.816 | 0.075 | -0.047 | 10.885
12.5 | 0.78 | 0.07841 | -0.049 | 9.951
13 | 0.738 | 0.08524 | -0.047 | 8.658
13.5 | 0.695 | 0.09243 | -0.045 | 7.522
14 | 0.654 | 0.09772 | -0.045 | 6.691

## 76. Re 5M Mach 0.10 (2)
BIGFOIL.COM POLAR EXPORT
NACA67-410 a=0.6
NACA67-410 a=0.6 |  |  |  | Cl Max: | 1.5845 | at alpha= | 17 | deg
XFOIL ncrit=9 |  |  |  | L/D Max: | 163.023 | at alpha= | 1.5 | deg
Re: | 5000000 |  |  | Cd Min: | 0.08709 | at alpha= | 20 | deg
Mach: | 0.1 |  |  | Cl=0 at alpha= | -3.0142 | deg
|  |  |  | @ Cl=0.1, Cd= | 0.0051615
|  |  |  | @ Cl=0.4, Cd= | 0.0033529
|  |  |  | @ Cl=0.6, Cd= | 0.0051642
alpha (deg) | Cl | Cd | Cm | Cl/Cd
-15.5 | -1.1113 | 0.03278 | -0.0988 | -33.9018
-15 | -1.1549 | 0.02719 | -0.0883 | -42.4752
-14.5 | -1.1492 | 0.02331 | -0.0832 | -49.3007
-14 | -1.1214 | 0.02101 | -0.0801 | -53.3746
-13.5 | -1.0863 | 0.01915 | -0.0777 | -56.7258
-13 | -1.0466 | 0.01763 | -0.0758 | -59.3647
-12.5 | -1.0016 | 0.01654 | -0.0746 | -60.5562
-12 | -0.9629 | 0.01447 | -0.0724 | -66.5446
-11.5 | -0.9154 | 0.01344 | -0.0714 | -68.1101
-11 | -0.8653 | 0.01271 | -0.0708 | -68.0803
-10.5 | -0.8139 | 0.01205 | -0.0703 | -67.5436
-10 | -0.7616 | 0.01147 | -0.0699 | -66.3993
-9.5 | -0.7082 | 0.01102 | -0.0698 | -64.265
-9 | -0.654 | 0.01069 | -0.0697 | -61.1787
-8.5 | -0.6052 | 0.00945 | -0.0688 | -64.0423
-8 | -0.5512 | 0.00897 | -0.0687 | -61.4493
-7.5 | -0.4963 | 0.0086 | -0.0688 | -57.7093
-7 | -0.4419 | 0.00813 | -0.0688 | -54.3542
-6.5 | -0.3871 | 0.00773 | -0.0688 | -50.0776
-6 | -0.3323 | 0.00735 | -0.0689 | -45.2109
-5.5 | -0.2771 | 0.00704 | -0.069 | -39.3608
-5 | -0.2229 | 0.00649 | -0.0689 | -34.3451
-4.5 | -0.167 | 0.00619 | -0.0692 | -26.979
-4 | -0.111 | 0.00593 | -0.0695 | -18.7184
-3.5 | -0.0548 | 0.0057 | -0.0698 | -9.614
-3 | 0.0016 | 0.00554 | -0.0702 | 0.28881
-2.5 | 0.0579 | 0.00531 | -0.0705 | 10.904
-2 | 0.1146 | 0.00511 | -0.071 | 22.4266
-1.5 | 0.1713 | 0.00496 | -0.0715 | 34.5363
-1 | 0.2278 | 0.00483 | -0.0719 | 47.1636
-0.5 | 0.2832 | 0.00453 | -0.0721 | 62.5166
0 | 0.3364 | 0.00405 | -0.0721 | 83.0617
0.5 | 0.3884 | 0.00352 | -0.0719 | 110.3409
1 | 0.437 | 0.00282 | -0.0709 | 154.9645
1.5 | 0.4907 | 0.00301 | -0.0708 | 163.0233
2 | 0.5344 | 0.00381 | -0.0687 | 140.2625
2.5 | 0.5751 | 0.00472 | -0.0661 | 121.8432
3 | 0.6177 | 0.00548 | -0.0639 | 112.719
4 | 0.7009 | 0.00695 | -0.0592 | 100.8489
4.5 | 0.7475 | 0.00743 | -0.0577 | 100.6057
5 | 0.7951 | 0.00777 | -0.0564 | 102.3295
5.5 | 0.8425 | 0.00809 | -0.0551 | 104.1409
6 | 0.8884 | 0.00846 | -0.0535 | 105.0118
6.5 | 0.9277 | 0.00882 | -0.0505 | 105.1814
7 | 0.966 | 0.00928 | -0.0473 | 104.0948
7.5 | 1.0051 | 0.00966 | -0.0444 | 104.0476
8 | 1.0416 | 0.01017 | -0.041 | 102.4189
8.5 | 1.0895 | 0.01069 | -0.0403 | 101.9177
9 | 1.1457 | 0.0113 | -0.0416 | 101.3894
9.5 | 1.1825 | 0.01206 | -0.0387 | 98.0514
10 | 1.2222 | 0.01267 | -0.0364 | 96.4641
10.5 | 1.2601 | 0.01339 | -0.0339 | 94.1075
11 | 1.2966 | 0.01421 | -0.0313 | 91.2456
11.5 | 1.3291 | 0.01536 | -0.0281 | 86.5299
12 | 1.3637 | 0.01633 | -0.0254 | 83.5089
12.5 | 1.398 | 0.01733 | -0.0228 | 80.6694
13 | 1.43 | 0.01851 | -0.0199 | 77.2555
13.5 | 1.4592 | 0.0199 | -0.0168 | 73.3266
14 | 1.4875 | 0.02133 | -0.0138 | 69.7375
14.5 | 1.5139 | 0.02293 | -0.0108 | 66.0227
15 | 1.5378 | 0.02472 | -0.0077 | 62.2087
15.5 | 1.5575 | 0.02687 | -0.0043 | 57.9643
16 | 1.5725 | 0.02943 | -0.0009 | 53.4319
16.5 | 1.579 | 0.03283 | 0.0029 | 48.0963
17 | 1.5845 | 0.03645 | 0.0062 | 43.4705
17.5 | 1.5665 | 0.04258 | 0.0099 | 36.7896
18 | 1.568 | 0.04725 | 0.0115 | 33.1852
18.5 | 1.5716 | 0.05203 | 0.0124 | 30.2057
19 | 1.5294 | 0.06304 | 0.0117 | 24.2608
19.5 | 1.5341 | 0.06883 | 0.0103 | 22.2882
20 | 1.4657 | 0.08709 | 0.0026 | 16.8297

## 77. Re 5M Mach 0.25 (1)
BIGFOIL.COM POLAR EXPORT
NACA67-410 a=0.6
NACA67-410 a=0.6 |  |  |  | Cl Max: | 1.109 | at alpha= | 8.5 | deg
JavaFoil+Calcfoil stall+Eppler ext transition |  |  |  | L/D Max: | 193.67 | at alpha= | 2.5 | deg
Re: | 5000000 |  |  | Cd Min: | 0.00318 | at alpha= | -0.5 | deg
Mach: | 0.25 |  |  | Cl=0 at alpha= | -2.775 | deg
|  |  |  | @ Cl=0.1, Cd= | 0.0054403
|  |  |  | @ Cl=0.4, Cd= | 0.09952
|  |  |  | @ Cl=0.6, Cd= | 0.09952
alpha (deg) | Cl | Cd | Cm | Cl/Cd
-14 | -0.064 | 0.10091 | -0.021 | -0.637
-13.5 | -0.061 | 0.10035 | -0.021 | -0.612
-13 | -0.174 | 0.09196 | -0.021 | -1.897
-12.5 | -0.235 | 0.08612 | -0.022 | -2.726
-12 | -0.28 | 0.08269 | -0.022 | -3.388
-11.5 | -0.317 | 0.0755 | -0.022 | -4.194
-11 | -0.347 | 0.07212 | -0.022 | -4.817
-10.5 | -0.372 | 0.06823 | -0.023 | -5.456
-10 | -0.39 | 0.06481 | -0.023 | -6.025
-9.5 | -0.402 | 0.0603 | -0.023 | -6.664
-9 | -0.406 | 0.05704 | -0.023 | -7.115
-8.5 | -0.403 | 0.05365 | -0.024 | -7.502
-8 | -0.393 | 0.04846 | -0.026 | -8.106
-7.5 | -0.376 | 0.04516 | -0.027 | -8.322
-7 | -0.353 | 0.04137 | -0.03 | -8.537
-6.5 | -0.399 | 0.00702 | -0.055 | -56.86
-6 | -0.357 | 0.00687 | -0.056 | -51.932
-5.5 | -0.309 | 0.00664 | -0.056 | -46.581
-5 | -0.257 | 0.00643 | -0.057 | -39.967
-4.5 | -0.202 | 0.00627 | -0.058 | -32.191
-4 | -0.145 | 0.00606 | -0.059 | -23.902
-3.5 | -0.086 | 0.00581 | -0.06 | -14.868
-3 | -0.027 | 0.0057 | -0.061 | -4.708
-2.5 | 0.033 | 0.00556 | -0.061 | 6.018
-2 | 0.094 | 0.00542 | -0.062 | 17.414
-1.5 | 0.156 | 0.00563 | -0.063 | 27.609
-1 | 0.217 | 0.00519 | -0.064 | 41.757
-0.5 | 0.279 | 0.00318 | -0.065 | 87.686
0 | 0.34 | 0.00323 | -0.066 | 105.221
0.5 | 0.401 | 0.00326 | -0.067 | 123.006
1 | 0.462 | 0.00332 | -0.068 | 139.234
1.5 | 0.523 | 0.00337 | -0.068 | 154.953
2 | 0.582 | 0.00321 | -0.069 | 181.373
2.5 | 0.641 | 0.00331 | -0.07 | 193.67
3 | 0.7 | 0.00459 | -0.071 | 152.559
3.5 | 0.757 | 0.00547 | -0.072 | 138.451
4 | 0.811 | 0.00836 | -0.072 | 96.994
4.5 | 0.866 | 0.00876 | -0.073 | 98.805
5 | 0.916 | 0.00924 | -0.074 | 99.141
5.5 | 0.963 | 0.00966 | -0.075 | 99.625
6 | 1.005 | 0.01017 | -0.076 | 98.755
6.5 | 1.041 | 0.01072 | -0.076 | 97.084
7 | 1.071 | 0.01123 | -0.077 | 95.315
7.5 | 1.093 | 0.01184 | -0.078 | 92.314
8 | 1.106 | 0.01248 | -0.079 | 88.629
8.5 | 1.109 | 0.01317 | -0.08 | 84.251
9 | 1.1 | 0.01402 | -0.08 | 78.458
9.5 | 1.066 | 0.01485 | -0.081 | 71.797
10 | 1.011 | 0.01609 | -0.081 | 62.868
10.5 | 0.786 | 0.06591 | -0.045 | 11.931
11 | 0.723 | 0.07061 | -0.044 | 10.242
11.5 | 0.651 | 0.07687 | -0.042 | 8.463
12 | 0.571 | 0.08295 | -0.041 | 6.881
12.5 | 0.486 | 0.08897 | -0.041 | 5.457
13 | 0.395 | 0.09562 | -0.041 | 4.126
13.5 | 0.296 | 0.09952 | -0.043 | 2.97

## 78. Re 5M Mach 0.25 (2)
BIGFOIL.COM POLAR EXPORT
NACA67-410 a=0.6
NACA67-410 a=0.6 |  |  |  | Cl Max: | 1.4357 | at alpha= | 14 | deg
XFOIL ncrit=9 |  |  |  | L/D Max: | 167.616 | at alpha= | 1.5 | deg
Re: | 5000000 |  |  | Cd Min: | 0.21935 | at alpha= | 19 | deg
Mach: | 0.25 |  |  | Cl=0 at alpha= | -3.0223 | deg
|  |  |  | @ Cl=0.1, Cd= | 0.0052067
|  |  |  | @ Cl=0.4, Cd= | 0.0035745
|  |  |  | @ Cl=0.6, Cd= | 0.0049931
alpha (deg) | Cl | Cd | Cm | Cl/Cd
-15 | -0.4023 | 0.15433 | -0.0469 | -2.6068
-14 | -0.385 | 0.1363 | -0.0553 | -2.8247
-13.5 | -0.3699 | 0.12979 | -0.0589 | -2.85
-13 | -0.356 | 0.12309 | -0.0625 | -2.8922
-12.5 | -0.3569 | 0.11242 | -0.0671 | -3.1747
-12 | -0.3614 | 0.10205 | -0.0717 | -3.5414
-11.5 | -0.3551 | 0.09466 | -0.0754 | -3.7513
-11 | -0.3631 | 0.08496 | -0.08 | -4.2738
-10 | -0.7695 | 0.01702 | -0.0827 | -45.2115
-9.5 | -0.7222 | 0.01512 | -0.0806 | -47.7646
-9 | -0.6732 | 0.01338 | -0.0787 | -50.3139
-8.5 | -0.6197 | 0.01227 | -0.0773 | -50.5053
-8 | -0.5647 | 0.0113 | -0.0763 | -49.9735
-7.5 | -0.5128 | 0.00976 | -0.0749 | -52.541
-7 | -0.4556 | 0.00916 | -0.0743 | -49.738
-6.5 | -0.3987 | 0.00855 | -0.0738 | -46.6316
-6 | -0.3425 | 0.0079 | -0.0733 | -43.3544
-5.5 | -0.2856 | 0.00735 | -0.0729 | -38.8571
-5 | -0.2275 | 0.00699 | -0.0728 | -32.5465
-4.5 | -0.1717 | 0.00633 | -0.0724 | -27.1248
-4 | -0.1137 | 0.00604 | -0.0725 | -18.8245
-3.5 | -0.0557 | 0.00578 | -0.0726 | -9.6367
-3 | 0.0026 | 0.00559 | -0.0728 | 0.46512
-2.5 | 0.061 | 0.00534 | -0.0731 | 11.4232
-2 | 0.1195 | 0.00514 | -0.0735 | 23.249
-1.5 | 0.1778 | 0.00498 | -0.0739 | 35.7028
-1 | 0.2362 | 0.00485 | -0.0744 | 48.701
-0.5 | 0.2934 | 0.00458 | -0.0746 | 64.0611
0 | 0.3482 | 0.00411 | -0.0746 | 84.7202
0.5 | 0.4014 | 0.00356 | -0.0743 | 112.7528
1 | 0.451 | 0.00284 | -0.0732 | 158.8028
1.5 | 0.5062 | 0.00302 | -0.0729 | 167.6159
2 | 0.5503 | 0.00383 | -0.0706 | 143.6815
2.5 | 0.5896 | 0.0048 | -0.0673 | 122.8333
3 | 0.6316 | 0.00558 | -0.0646 | 113.19
3.5 | 0.67 | 0.00646 | -0.0612 | 103.7152
4 | 0.7126 | 0.00711 | -0.0585 | 100.225
4.5 | 0.7588 | 0.00759 | -0.0565 | 99.9736
5 | 0.8057 | 0.00793 | -0.0545 | 101.6015
5.5 | 0.8475 | 0.00828 | -0.0514 | 102.3551
6 | 0.8884 | 0.00868 | -0.0481 | 102.3502
6.5 | 0.9297 | 0.00914 | -0.0449 | 101.7177
7 | 0.9706 | 0.00961 | -0.0417 | 100.999
7.5 | 1.0114 | 0.0101 | -0.0385 | 100.1386
8 | 1.0545 | 0.01073 | -0.0359 | 98.2759
8.5 | 1.1181 | 0.01141 | -0.0378 | 97.993
10 | 1.2377 | 0.01389 | -0.0284 | 89.1073
10.5 | 1.2735 | 0.01504 | -0.0247 | 84.6742
11 | 1.3077 | 0.01637 | -0.0209 | 79.8839
11.5 | 1.3408 | 0.01781 | -0.017 | 75.2835
12 | 1.3714 | 0.01949 | -0.0129 | 70.3643
12.5 | 1.3959 | 0.0217 | -0.0082 | 64.3272
13 | 1.4177 | 0.02413 | -0.0036 | 58.7526
13.5 | 1.4282 | 0.02752 | 0.0018 | 51.8968
14 | 1.4357 | 0.03113 | 0.0068 | 46.1195
14.5 | 1.4307 | 0.03591 | 0.0119 | 39.8413
15 | 1.4138 | 0.04206 | 0.0162 | 33.6139
15.5 | 1.3769 | 0.0509 | 0.0191 | 27.0511
16 | 1.3407 | 0.061 | 0.0188 | 21.9787
16.5 | 1.2957 | 0.07423 | 0.0144 | 17.4552
17 | 1.2575 | 0.08921 | 0.0061 | 14.096
17.5 | 1.2166 | 0.10782 | -0.0061 | 11.2836
18 | 1.1303 | 0.13798 | -0.0239 | 8.1918
18.5 | 1.0238 | 0.1738 | -0.0458 | 5.8907
19 | 0.923 | 0.21935 | -0.0686 | 4.2079

## 79. Re 5M Mach 0.50 (1)
BIGFOIL.COM POLAR EXPORT
NACA67-410 a=0.6
NACA67-410 a=0.6 |  |  |  | Cl Max: | 1.201 | at alpha= | 20 | deg
JavaFoil+Calcfoil stall+Eppler ext transition |  |  |  | L/D Max: | 173.199 | at alpha= | 2 | deg
Re: | 5000000 |  |  | Cd Min: | 0.00294 | at alpha= | 0 | deg
Mach: | 0.5 |  |  | Cl=0 at alpha= | -2.7761 | deg
|  |  |  | @ Cl=0.1, Cd= | 0.005591
|  |  |  | @ Cl=0.4, Cd= | 0.0029613
|  |  |  | @ Cl=0.6, Cd= | 0.0036588
alpha (deg) | Cl | Cd | Cm | Cl/Cd
-20 | -0.925 | 0.15774 | -0.022 | -5.866
-19.5 | -0.898 | 0.15445 | -0.022 | -5.816
-19 | -0.872 | 0.14758 | -0.022 | -5.908
-18.5 | -0.846 | 0.14304 | -0.023 | -5.913
-18 | -0.82 | 0.13934 | -0.023 | -5.882
-17.5 | -0.794 | 0.13525 | -0.024 | -5.87
-17 | -0.766 | 0.1299 | -0.024 | -5.901
-16.5 | -0.739 | 0.1255 | -0.023 | -5.886
-16 | -0.712 | 0.12071 | -0.024 | -5.901
-15.5 | -0.686 | 0.11702 | -0.024 | -5.861
-15 | -0.66 | 0.10981 | -0.025 | -6.006
-14.5 | -0.633 | 0.10548 | -0.025 | -6.001
-14 | -0.606 | 0.10306 | -0.025 | -5.879
-13.5 | -0.579 | 0.09574 | -0.025 | -6.044
-13 | -0.552 | 0.08753 | -0.026 | -6.307
-12.5 | -0.524 | 0.10977 | -0.025 | -4.776
-12 | -0.499 | 0.07528 | -0.027 | -6.628
-11.5 | -0.472 | 0.07056 | -0.027 | -6.691
-11 | -0.445 | 0.06569 | -0.028 | -6.78
-10.5 | -0.417 | 0.07495 | -0.026 | -5.565
-10 | -0.39 | 0.06537 | -0.027 | -5.972
-9.5 | -0.364 | 0.05989 | -0.028 | -6.072
-9 | -0.337 | 0.05539 | -0.029 | -6.083
-8.5 | -0.31 | 0.05097 | -0.03 | -6.091
-8 | -0.282 | 0.05843 | -0.027 | -4.826
-7.5 | -0.255 | 0.0512 | -0.027 | -4.982
-7 | -0.228 | 0.0456 | -0.029 | -5.01
-6.5 | -0.202 | 0.04234 | -0.031 | -4.763
-6 | -0.175 | 0.03896 | -0.033 | -4.494
-5.5 | -0.225 | 0.03773 | -0.031 | -5.958
-5 | -0.21 | 0.036 | -0.029 | -5.84
-4.5 | -0.214 | 0.00647 | -0.065 | -33.046
-4 | -0.157 | 0.00627 | -0.066 | -24.987
-3.5 | -0.095 | 0.00604 | -0.067 | -15.682
-3 | -0.03 | 0.00593 | -0.068 | -4.999
-2.5 | 0.037 | 0.00573 | -0.069 | 6.491
-2 | 0.105 | 0.00558 | -0.07 | 18.839
-1.5 | 0.173 | 0.00544 | -0.071 | 31.884
-1 | 0.242 | 0.00511 | -0.072 | 47.369
-0.5 | 0.312 | 0.00502 | -0.072 | 62.124
0 | 0.379 | 0.00294 | -0.073 | 128.922
0.5 | 0.448 | 0.00301 | -0.074 | 148.913
1 | 0.516 | 0.00306 | -0.075 | 168.504
1.5 | 0.583 | 0.00363 | -0.076 | 160.823
2 | 0.648 | 0.00374 | -0.077 | 173.199
2.5 | 0.714 | 0.00441 | -0.078 | 161.668
3 | 0.777 | 0.00553 | -0.079 | 140.626
3.5 | 0.837 | 0.00899 | -0.08 | 93.168
4 | 0.897 | 0.00945 | -0.081 | 94.896
4.5 | 0.953 | 0.01012 | -0.081 | 94.176
5 | 0.998 | 0.0107 | -0.082 | 93.285
5.5 | 1.029 | 0.01138 | -0.083 | 90.428
6 | 1.034 | 0.01233 | -0.084 | 83.831
6.5 | 0.975 | 0.0133 | -0.085 | 73.277
7 | 0.64 | 0.01416 | -0.086 | 45.187
7.5 | 0.55 | 0.05155 | -0.041 | 10.668
8 | 0.703 | 0.01555 | -0.087 | 45.228
8.5 | 0.605 | 0.05523 | -0.047 | 10.956
9 | 0.628 | 0.06607 | -0.041 | 9.509
9.5 | 0.791 | 0.01836 | -0.089 | 43.11
10 | 0.684 | 0.06526 | -0.048 | 10.477
10.5 | 0.708 | 0.07556 | -0.045 | 9.365
11 | 0.739 | 0.06799 | -0.053 | 10.87
11.5 | 0.763 | 0.0743 | -0.051 | 10.263
12 | 0.787 | 0.0825 | -0.05 | 9.541
12.5 | 0.812 | 0.09158 | -0.049 | 8.87
13 | 0.839 | 0.09706 | -0.052 | 8.646
13.5 | 0.865 | 0.0988 | -0.052 | 8.752
14 | 0.89 | 0.10428 | -0.052 | 8.537
14.5 | 0.917 | 0.10696 | -0.054 | 8.57
15 | 0.946 | 0.11185 | -0.058 | 8.456
15.5 | 0.968 | 0.11848 | -0.056 | 8.174
16 | 0.994 | 0.12427 | -0.057 | 7.997
16.5 | 1.02 | 0.12655 | -0.058 | 8.059
17 | 1.049 | 0.13236 | -0.062 | 7.928
17.5 | 1.077 | 0.1399 | -0.064 | 7.699
18 | 1.098 | 0.13883 | -0.062 | 7.908
18.5 | 1.123 | 0.14171 | -0.063 | 7.926
19 | 1.153 | 0.14809 | -0.067 | 7.786
19.5 | 1.186 | 0.14896 | -0.071 | 7.963
20 | 1.201 | 0.17409 | -0.067 | 6.898

## 80. Re 5M Mach 0.50 (2)
BIGFOIL.COM POLAR EXPORT
NACA67-410 a=0.6
NACA67-410 a=0.6 |  |  |  | Cl Max: | 1.0888 | at alpha= | 9.5 | deg
XFOIL ncrit=9 |  |  |  | L/D Max: | 184.823 | at alpha= | 1.5 | deg
Re: | 5000000 |  |  | Cd Min: | 0.24609 | at alpha= | -20 | deg
Mach: | 0.5 |  |  | Cl=0 at alpha= | -3.0687 | deg
|  |  |  | @ Cl=0.1, Cd= | 0.0054937
|  |  |  | @ Cl=0.4, Cd= | 0.0043811
|  |  |  | @ Cl=0.6, Cd= | 0.0035449
alpha (deg) | Cl | Cd | Cm | Cl/Cd
-20 | -0.6023 | 0.24609 | -0.0044 | -2.4475
-19.5 | -0.5816 | 0.23901 | -0.0089 | -2.4334
-19 | -0.5605 | 0.23107 | -0.0133 | -2.4257
-18.5 | -0.5389 | 0.22322 | -0.018 | -2.4142
-18 | -0.5179 | 0.21539 | -0.0225 | -2.4045
-17.5 | -0.4966 | 0.20766 | -0.0271 | -2.3914
-17 | -0.476 | 0.19973 | -0.0316 | -2.3832
-16.5 | -0.4564 | 0.19173 | -0.0362 | -2.3804
-16 | -0.437 | 0.18328 | -0.0407 | -2.3843
-15.5 | -0.418 | 0.1746 | -0.045 | -2.394
-15 | -0.3987 | 0.16681 | -0.0496 | -2.3901
-14.5 | -0.3795 | 0.15865 | -0.0539 | -2.3921
-14 | -0.3629 | 0.1504 | -0.0584 | -2.4129
-13.5 | -0.3455 | 0.14241 | -0.0628 | -2.4261
-13 | -0.3277 | 0.13487 | -0.067 | -2.4297
-12.5 | -0.3122 | 0.12702 | -0.0712 | -2.4579
-12 | -0.2998 | 0.11861 | -0.0755 | -2.5276
-11.5 | -0.2838 | 0.11132 | -0.0795 | -2.5494
-11 | -0.2683 | 0.104 | -0.0833 | -2.5798
-10.5 | -0.2603 | 0.09596 | -0.0875 | -2.7126
-10 | -0.2516 | 0.08844 | -0.0912 | -2.8449
-9.5 | -0.2431 | 0.08126 | -0.0949 | -2.9916
-9 | -0.2363 | 0.07418 | -0.0985 | -3.1855
-8.5 | -0.237 | 0.06643 | -0.1023 | -3.5677
-8 | -0.2444 | 0.0587 | -0.1068 | -4.1635
-7.5 | -0.2712 | 0.05131 | -0.109 | -5.2855
-7 | -0.2812 | 0.04389 | -0.1091 | -6.4069
-6.5 | -0.2799 | 0.03633 | -0.1077 | -7.7044
-6 | -0.2765 | 0.02771 | -0.1041 | -9.9783
-5.5 | -0.2521 | 0.02118 | -0.0997 | -11.9027
-5 | -0.2345 | 0.01244 | -0.0931 | -18.8505
-4.5 | -0.1828 | 0.00874 | -0.0898 | -20.9153
-4 | -0.1231 | 0.00694 | -0.0874 | -17.7378
-3.5 | -0.0571 | 0.00632 | -0.0863 | -9.0348
-3 | 0.0091 | 0.00588 | -0.0856 | 1.5476
-2.5 | 0.0756 | 0.00559 | -0.0853 | 13.5242
-2 | 0.1415 | 0.00533 | -0.0851 | 26.5478
-1.5 | 0.208 | 0.00512 | -0.0854 | 40.625
-1 | 0.2744 | 0.00497 | -0.0857 | 55.2113
-0.5 | 0.3396 | 0.0048 | -0.0859 | 70.75
0 | 0.4016 | 0.00437 | -0.0857 | 91.8993
0.5 | 0.4594 | 0.00374 | -0.0849 | 122.8342
1 | 0.5133 | 0.00293 | -0.0831 | 175.1877
1.5 | 0.5748 | 0.00311 | -0.0825 | 184.8232
2 | 0.62 | 0.00389 | -0.0785 | 159.383
2.5 | 0.6457 | 0.00512 | -0.0708 | 126.1133
3 | 0.672 | 0.00598 | -0.063 | 112.3746
3.5 | 0.6897 | 0.00696 | -0.0535 | 99.0948
4 | 0.7202 | 0.00792 | -0.0468 | 90.9343
4.5 | 0.7645 | 0.00856 | -0.0425 | 89.3107
5 | 0.8138 | 0.00911 | -0.039 | 89.3304
5.5 | 0.8619 | 0.0097 | -0.0351 | 88.8557
6 | 0.9103 | 0.01037 | -0.031 | 87.7821
7 | 1.0091 | 0.01199 | -0.0226 | 84.1618
7.5 | 1.0784 | 0.01351 | -0.0223 | 79.8224
9.5 | 1.0888 | 0.03487 | 0.0132 | 31.2245
10 | 1.0507 | 0.04285 | 0.02 | 24.5204
10.5 | 1.0099 | 0.0519 | 0.0232 | 19.4586
11 | 0.9699 | 0.06256 | 0.0219 | 15.5035
11.5 | 0.9347 | 0.07529 | 0.0158 | 12.4147
12 | 0.9072 | 0.09103 | 0.0049 | 9.9659
12.5 | 0.8884 | 0.10839 | -0.0065 | 8.1963
13 | 0.8754 | 0.12236 | -0.0148 | 7.1543
13.5 | 0.8653 | 0.13609 | -0.0227 | 6.3583
14 | 0.8614 | 0.14891 | -0.03 | 5.7847
14.5 | 0.8623 | 0.16112 | -0.0368 | 5.3519

## 81. Re 6M Mach 0.00 (1)
BIGFOIL.COM POLAR EXPORT
NACA67-410 a=0.6
NACA67-410 a=0.6 |  |  |  | Cl Max: | 1.146 | at alpha= | 9 | deg
JavaFoil+Calcfoil stall+Eppler ext transition |  |  |  | L/D Max: | 163.13 | at alpha= | 2.5 | deg
Re: | 6000000 |  |  | Cd Min: | 0.00309 | at alpha= | 0 | deg
Mach: | 0 |  |  | Cl=0 at alpha= | -2.7759 | deg
|  |  |  | @ Cl=0.1, Cd= | 0.0055845
|  |  |  | @ Cl=0.4, Cd= | 0.0031663
|  |  |  | @ Cl=0.6, Cd= | 0.0037253
alpha (deg) | Cl | Cd | Cm | Cl/Cd
-16.5 | -0.34 | 0.12724 | -0.018 | -2.675
-16 | -0.358 | 0.12098 | -0.019 | -2.96
-15.5 | -0.376 | 0.11377 | -0.019 | -3.306
-15 | -0.394 | 0.10887 | -0.019 | -3.622
-14.5 | -0.412 | 0.10312 | -0.02 | -3.998
-14 | -0.43 | 0.09873 | -0.02 | -4.353
-13.5 | -0.446 | 0.09324 | -0.02 | -4.788
-13 | -0.462 | 0.08885 | -0.02 | -5.197
-12.5 | -0.476 | 0.08282 | -0.021 | -5.743
-12 | -0.484 | 0.07796 | -0.021 | -6.203
-11.5 | -0.487 | 0.07431 | -0.022 | -6.552
-11 | -0.487 | 0.06997 | -0.022 | -6.962
-10.5 | -0.484 | 0.06615 | -0.022 | -7.321
-10 | -0.478 | 0.06166 | -0.023 | -7.753
-9.5 | -0.468 | 0.05753 | -0.024 | -8.135
-9 | -0.454 | 0.05318 | -0.025 | -8.541
-8.5 | -0.436 | 0.04961 | -0.026 | -8.798
-8 | -0.419 | 0.04256 | -0.031 | -9.835
-7.5 | -0.478 | 0.0072 | -0.051 | -66.389
-7 | -0.441 | 0.00697 | -0.052 | -63.234
-6.5 | -0.399 | 0.00723 | -0.053 | -55.171
-6 | -0.353 | 0.00698 | -0.054 | -50.593
-5.5 | -0.304 | 0.00682 | -0.055 | -44.529
-5 | -0.251 | 0.00664 | -0.055 | -37.85
-4.5 | -0.197 | 0.00647 | -0.056 | -30.448
-4 | -0.141 | 0.00633 | -0.057 | -22.27
-3.5 | -0.084 | 0.00623 | -0.058 | -13.479
-3 | -0.026 | 0.0061 | -0.059 | -4.272
-2.5 | 0.032 | 0.00575 | -0.06 | 5.65
-2 | 0.091 | 0.00561 | -0.06 | 16.3
-1.5 | 0.151 | 0.00544 | -0.061 | 27.702
-1 | 0.21 | 0.00535 | -0.062 | 39.244
-0.5 | 0.27 | 0.00368 | -0.063 | 73.285
0 | 0.329 | 0.00309 | -0.064 | 106.368
0.5 | 0.388 | 0.00315 | -0.065 | 123.29
1 | 0.447 | 0.00323 | -0.065 | 138.527
1.5 | 0.506 | 0.00328 | -0.066 | 154.29
2 | 0.564 | 0.00358 | -0.067 | 157.538
2.5 | 0.621 | 0.00381 | -0.068 | 163.13
3 | 0.678 | 0.00442 | -0.069 | 153.5
3.5 | 0.734 | 0.00583 | -0.069 | 125.942
4 | 0.788 | 0.00792 | -0.07 | 99.496
4.5 | 0.842 | 0.00828 | -0.071 | 101.619
5 | 0.892 | 0.00862 | -0.072 | 103.443
5.5 | 0.939 | 0.00911 | -0.073 | 103.052
6 | 0.983 | 0.00952 | -0.073 | 103.298
6.5 | 1.023 | 0.00986 | -0.074 | 103.819
7 | 1.059 | 0.01037 | -0.075 | 102.152
7.5 | 1.09 | 0.01088 | -0.076 | 100.168
8 | 1.115 | 0.01136 | -0.076 | 98.109
8.5 | 1.134 | 0.01187 | -0.077 | 95.596
9 | 1.146 | 0.01251 | -0.078 | 91.664
9.5 | 1.143 | 0.01315 | -0.079 | 86.958
10 | 1.132 | 0.01391 | -0.079 | 81.371
10.5 | 1.113 | 0.01461 | -0.08 | 76.188
11 | 1.087 | 0.01547 | -0.081 | 70.267
11.5 | 1.053 | 0.0165 | -0.081 | 63.836
12 | 0.998 | 0.02008 | -0.08 | 49.716
12.5 | 0.928 | 0.02787 | -0.077 | 33.299
13 | 0.776 | 0.08351 | -0.047 | 9.287
13.5 | 0.739 | 0.08871 | -0.047 | 8.328
14 | 0.7 | 0.09485 | -0.046 | 7.384

## 82. Re 6M Mach 0.00 (2)
BIGFOIL.COM POLAR EXPORT
NACA67-410 a=0.6
NACA67-410 a=0.6 |  |  |  | Cl Max: | 1.6487 | at alpha= | 19.5 | deg
XFOIL ncrit=9 |  |  |  | L/D Max: | 153.604 | at alpha= | 1 | deg
Re: | 6000000 |  |  | Cd Min: | 0.05931 | at alpha= | 20 | deg
Mach: | 0 |  |  | Cl=0 at alpha= | -3.0035 | deg
|  |  |  | @ Cl=0.1, Cd= | 0.0049519
|  |  |  | @ Cl=0.4, Cd= | 0.0034206
|  |  |  | @ Cl=0.6, Cd= | 0.0053073
alpha (deg) | Cl | Cd | Cm | Cl/Cd
-17.5 | -1.1323 | 0.0416 | -0.1048 | -27.2188
-17 | -1.215 | 0.03208 | -0.1002 | -37.8741
-16.5 | -1.2561 | 0.02726 | -0.0909 | -46.0785
-16 | -1.2577 | 0.02475 | -0.084 | -50.8162
-15.5 | -1.2424 | 0.02208 | -0.0797 | -56.2681
-15 | -1.2177 | 0.01983 | -0.0764 | -61.407
-14.5 | -1.1842 | 0.01808 | -0.0741 | -65.4978
-14 | -1.1443 | 0.01682 | -0.0725 | -68.0321
-13.5 | -1.1011 | 0.0158 | -0.0713 | -69.6899
-13 | -1.0556 | 0.0149 | -0.0704 | -70.8456
-12.5 | -1.0081 | 0.01415 | -0.0697 | -71.2438
-12 | -0.965 | 0.01271 | -0.0684 | -75.9245
-11.5 | -0.9164 | 0.01192 | -0.0678 | -76.8792
-11 | -0.8658 | 0.0113 | -0.0675 | -76.6195
-10.5 | -0.8143 | 0.01076 | -0.0673 | -75.6784
-10 | -0.7619 | 0.01033 | -0.0672 | -73.7561
-9.5 | -0.7087 | 0.00999 | -0.0673 | -70.9409
-9 | -0.6546 | 0.00971 | -0.0675 | -67.415
-8.5 | -0.6039 | 0.00883 | -0.067 | -68.3918
-8 | -0.5514 | 0.0082 | -0.0669 | -67.2439
-7.5 | -0.4972 | 0.00783 | -0.067 | -63.4994
-7 | -0.443 | 0.00746 | -0.0671 | -59.3834
-6.5 | -0.3884 | 0.00714 | -0.0673 | -54.3978
-6 | -0.3334 | 0.00683 | -0.0675 | -48.8141
-5.5 | -0.2779 | 0.00657 | -0.0679 | -42.2983
-5 | -0.2228 | 0.00622 | -0.0681 | -35.8199
-4.5 | -0.1677 | 0.0059 | -0.0683 | -28.4237
-4 | -0.112 | 0.00566 | -0.0686 | -19.788
-3.5 | -0.0561 | 0.00547 | -0.069 | -10.2559
-3 | 0.0004 | 0.00529 | -0.0695 | 0.075614
-2.5 | 0.0568 | 0.00509 | -0.0699 | 11.1591
-2 | 0.1131 | 0.00491 | -0.0704 | 23.0346
-1.5 | 0.1692 | 0.00478 | -0.0708 | 35.3975
-1 | 0.226 | 0.00464 | -0.0713 | 48.7069
-0.5 | 0.2814 | 0.00442 | -0.0716 | 63.6652
0 | 0.3353 | 0.00408 | -0.0718 | 82.1814
0.5 | 0.3877 | 0.00363 | -0.0717 | 106.8044
1 | 0.4347 | 0.00283 | -0.0706 | 153.6042
1.5 | 0.4849 | 0.0032 | -0.0699 | 151.5312
2 | 0.5264 | 0.0041 | -0.0675 | 128.3902
2.5 | 0.5699 | 0.00484 | -0.0656 | 117.7479
3 | 0.6137 | 0.00552 | -0.0637 | 111.1775
3.5 | 0.6572 | 0.00622 | -0.0617 | 105.6592
4 | 0.7021 | 0.00679 | -0.06 | 103.4021
4.5 | 0.7501 | 0.00717 | -0.0589 | 104.6165
5 | 0.7991 | 0.0075 | -0.058 | 106.5467
5.5 | 0.8468 | 0.00783 | -0.0569 | 108.1481
6 | 0.8933 | 0.00818 | -0.0555 | 109.2054
6.5 | 0.9389 | 0.00856 | -0.054 | 109.6846
7 | 0.978 | 0.00891 | -0.0511 | 109.7643
7.5 | 1.0172 | 0.0093 | -0.0483 | 109.3763
8 | 1.0536 | 0.00979 | -0.045 | 107.62
8.5 | 1.0919 | 0.01018 | -0.0421 | 107.2593
9 | 1.1396 | 0.0107 | -0.0416 | 106.5047
9.5 | 1.1896 | 0.01141 | -0.0417 | 104.2594
10 | 1.2289 | 0.01198 | -0.0395 | 102.5793
10.5 | 1.2669 | 0.01264 | -0.0371 | 100.2294
11 | 1.303 | 0.01341 | -0.0345 | 97.1663
11.5 | 1.3363 | 0.01441 | -0.0315 | 92.7342
12 | 1.3729 | 0.01517 | -0.0293 | 90.501
12.5 | 1.4074 | 0.01606 | -0.0268 | 87.6339
13 | 1.4402 | 0.01709 | -0.0242 | 84.2715
13.5 | 1.4712 | 0.01825 | -0.0214 | 80.6137
14 | 1.5007 | 0.01949 | -0.0186 | 76.9985
14.5 | 1.5285 | 0.02086 | -0.0157 | 73.2742
15 | 1.5534 | 0.02247 | -0.0127 | 69.1322
15.5 | 1.5755 | 0.02429 | -0.0095 | 64.8621
16 | 1.5947 | 0.02638 | -0.0063 | 60.4511
16.5 | 1.6058 | 0.02915 | -0.0026 | 55.0875
17 | 1.6184 | 0.03189 | 0.0005 | 50.7495
17.5 | 1.6233 | 0.03542 | 0.0037 | 45.83
18 | 1.6343 | 0.03857 | 0.006 | 42.3723
18.5 | 1.6479 | 0.04164 | 0.0076 | 39.5749
19 | 1.6327 | 0.04796 | 0.0097 | 34.043
19.5 | 1.6487 | 0.05125 | 0.0101 | 32.1698
20 | 1.6277 | 0.05931 | 0.0101 | 27.4439

## 83. Re 6M Mach 0.10 (1)
BIGFOIL.COM POLAR EXPORT
NACA67-410 a=0.6
NACA67-410 a=0.6 |  |  |  | Cl Max: | 1.142 | at alpha= | 9 | deg
JavaFoil+Calcfoil stall+Eppler ext transition |  |  |  | L/D Max: | 162.182 | at alpha= | 2.5 | deg
Re: | 6000000 |  |  | Cd Min: | 0.0031 | at alpha= | 0 | deg
Mach: | 0.1 |  |  | Cl=0 at alpha= | -2.7797 | deg
|  |  |  | @ Cl=0.1, Cd= | 0.0056283
|  |  |  | @ Cl=0.4, Cd= | 0.0031719
|  |  |  | @ Cl=0.6, Cd= | 0.0037465
alpha (deg) | Cl | Cd | Cm | Cl/Cd
-12.5 | -0.452 | 0.08272 | -0.021 | -5.47
-12 | -0.464 | 0.07877 | -0.022 | -5.885
-11.5 | -0.47 | 0.07529 | -0.021 | -6.239
-11 | -0.473 | 0.0702 | -0.022 | -6.74
-10.5 | -0.473 | 0.06675 | -0.022 | -7.085
-10 | -0.469 | 0.06243 | -0.023 | -7.512
-9.5 | -0.461 | 0.05778 | -0.024 | -7.98
-9 | -0.449 | 0.0534 | -0.025 | -8.417
-8.5 | -0.432 | 0.05063 | -0.025 | -8.535
-8 | -0.414 | 0.04449 | -0.03 | -9.312
-7.5 | -0.477 | 0.00723 | -0.052 | -66.021
-7 | -0.44 | 0.007 | -0.052 | -62.896
-6.5 | -0.399 | 0.00678 | -0.053 | -58.877
-6 | -0.354 | 0.00702 | -0.054 | -50.365
-5.5 | -0.305 | 0.00678 | -0.055 | -44.942
-5 | -0.252 | 0.00663 | -0.056 | -38.094
-4.5 | -0.198 | 0.00648 | -0.057 | -30.528
-4 | -0.142 | 0.00631 | -0.057 | -22.427
-3.5 | -0.084 | 0.00621 | -0.058 | -13.584
-3 | -0.026 | 0.00608 | -0.059 | -4.306
-2.5 | 0.033 | 0.00571 | -0.06 | 5.71
-2 | 0.092 | 0.00565 | -0.061 | 16.253
-1.5 | 0.151 | 0.00549 | -0.062 | 27.573
-1 | 0.211 | 0.00536 | -0.062 | 39.373
-0.5 | 0.271 | 0.00369 | -0.063 | 73.542
0 | 0.331 | 0.0031 | -0.064 | 106.569
0.5 | 0.39 | 0.00316 | -0.065 | 123.427
1 | 0.449 | 0.00323 | -0.066 | 138.979
1.5 | 0.509 | 0.0033 | -0.067 | 154.339
2 | 0.566 | 0.0036 | -0.067 | 157.297
2.5 | 0.624 | 0.00385 | -0.068 | 162.182
3 | 0.682 | 0.00442 | -0.069 | 154.098
3.5 | 0.737 | 0.00588 | -0.07 | 125.493
4 | 0.792 | 0.00796 | -0.071 | 99.453
4.5 | 0.845 | 0.00827 | -0.071 | 102.264
5 | 0.896 | 0.00866 | -0.072 | 103.435
5.5 | 0.943 | 0.00917 | -0.073 | 102.833
6 | 0.987 | 0.00949 | -0.074 | 103.971
6.5 | 1.027 | 0.00992 | -0.074 | 103.462
7 | 1.061 | 0.01044 | -0.075 | 101.667
7.5 | 1.091 | 0.01096 | -0.076 | 99.533
8 | 1.115 | 0.01148 | -0.077 | 97.129
8.5 | 1.132 | 0.01199 | -0.078 | 94.435
9 | 1.142 | 0.01268 | -0.078 | 90.039
9.5 | 1.136 | 0.01331 | -0.079 | 85.335
10 | 1.121 | 0.01411 | -0.08 | 79.411
10.5 | 1.097 | 0.01487 | -0.08 | 73.723
11 | 1.064 | 0.01582 | -0.081 | 67.275
11.5 | 1.023 | 0.01704 | -0.081 | 60.042
12 | 0.823 | 0.07076 | -0.052 | 11.633
12.5 | 0.787 | 0.07403 | -0.053 | 10.626
13 | 0.74 | 0.08312 | -0.049 | 8.903
13.5 | 0.696 | 0.09077 | -0.046 | 7.669
14 | 0.655 | 0.09632 | -0.046 | 6.796

## 84. Re 6M Mach 0.10 (2)
BIGFOIL.COM POLAR EXPORT
NACA67-410 a=0.6
NACA67-410 a=0.6 |  |  |  | Cl Max: | 1.6264 | at alpha= | 18.5 | deg
XFOIL ncrit=9 |  |  |  | L/D Max: | 154.523 | at alpha= | 1 | deg
Re: | 6000000 |  |  | Cd Min: | 0.06952 | at alpha= | 20 | deg
Mach: | 0.1 |  |  | Cl=0 at alpha= | -3.0053 | deg
|  |  |  | @ Cl=0.1, Cd= | 0.0049542
|  |  |  | @ Cl=0.4, Cd= | 0.0034701
|  |  |  | @ Cl=0.6, Cd= | 0.0052864
alpha (deg) | Cl | Cd | Cm | Cl/Cd
-16.5 | -1.0176 | 0.04675 | -0.1052 | -21.7668
-16 | -1.1002 | 0.03604 | -0.1039 | -30.5272
-15.5 | -1.1636 | 0.02951 | -0.0936 | -39.4307
-15 | -1.1841 | 0.0247 | -0.0854 | -47.9393
-14.5 | -1.1742 | 0.02095 | -0.0804 | -56.0477
-14 | -1.1425 | 0.01888 | -0.0776 | -60.5138
-13.5 | -1.1043 | 0.01725 | -0.0755 | -64.0174
-13 | -1.0615 | 0.01595 | -0.0739 | -66.5517
-12.5 | -1.0149 | 0.01497 | -0.0728 | -67.7956
-12 | -0.9681 | 0.01395 | -0.0717 | -69.3978
-11.5 | -0.9231 | 0.01253 | -0.0703 | -73.6712
-11 | -0.873 | 0.01171 | -0.0696 | -74.5517
-10.5 | -0.8211 | 0.01108 | -0.0692 | -74.1065
-10 | -0.7683 | 0.01057 | -0.0689 | -72.6868
-9.5 | -0.7146 | 0.01017 | -0.0687 | -70.2655
-9 | -0.66 | 0.00986 | -0.0687 | -66.9371
-8.5 | -0.6071 | 0.00921 | -0.0685 | -65.9175
-8 | -0.5552 | 0.00836 | -0.068 | -66.4115
-7.5 | -0.5006 | 0.00796 | -0.068 | -62.8894
-7 | -0.4459 | 0.00756 | -0.068 | -58.9815
-6.5 | -0.3909 | 0.00723 | -0.0681 | -54.0664
-6 | -0.3355 | 0.00688 | -0.0682 | -48.7645
-5.5 | -0.2796 | 0.0066 | -0.0685 | -42.3636
-5 | -0.2238 | 0.0063 | -0.0688 | -35.5238
-4.5 | -0.1686 | 0.00592 | -0.0689 | -28.4797
-4 | -0.1125 | 0.00568 | -0.0691 | -19.8063
-3.5 | -0.0563 | 0.00548 | -0.0695 | -10.2737
-3 | 0.0006 | 0.0053 | -0.0699 | 0.11321
-2.5 | 0.0573 | 0.00509 | -0.0704 | 11.2574
-2 | 0.1139 | 0.00491 | -0.0708 | 23.1976
-1.5 | 0.1704 | 0.00478 | -0.0712 | 35.6485
-1 | 0.2275 | 0.00464 | -0.0718 | 49.0302
-0.5 | 0.2832 | 0.00443 | -0.0721 | 63.9278
0.5 | 0.3901 | 0.00364 | -0.0721 | 107.1703
1 | 0.4373 | 0.00283 | -0.071 | 154.523
1.5 | 0.4878 | 0.00319 | -0.0703 | 152.9154
2 | 0.5292 | 0.0041 | -0.0679 | 129.0732
2.5 | 0.5726 | 0.00486 | -0.0658 | 117.8189
3 | 0.6163 | 0.00554 | -0.0638 | 111.2455
3.5 | 0.6597 | 0.00624 | -0.0618 | 105.7212
4 | 0.7046 | 0.00681 | -0.06 | 103.4655
4.5 | 0.7527 | 0.0072 | -0.0588 | 104.5417
5 | 0.8018 | 0.00753 | -0.0579 | 106.4807
5.5 | 0.8494 | 0.00786 | -0.0566 | 108.0662
6 | 0.8957 | 0.00822 | -0.0551 | 108.9659
6.5 | 0.9398 | 0.00859 | -0.0531 | 109.4063
7 | 0.9782 | 0.00896 | -0.0499 | 109.1741
7.5 | 1.0177 | 0.00937 | -0.047 | 108.6126
8 | 1.0551 | 0.00986 | -0.0438 | 107.0081
8.5 | 1.0938 | 0.01028 | -0.0409 | 106.4008
9 | 1.1452 | 0.01086 | -0.041 | 105.4512
11 | 1.305 | 0.01377 | -0.0326 | 94.7712
11.5 | 1.3401 | 0.01468 | -0.0298 | 91.2875
12 | 1.3765 | 0.01552 | -0.0273 | 88.692
12.5 | 1.4107 | 0.01651 | -0.0246 | 85.4452
13 | 1.4428 | 0.01764 | -0.0217 | 81.7914
13.5 | 1.4731 | 0.01892 | -0.0187 | 77.8594
14 | 1.5024 | 0.02028 | -0.0157 | 74.0828
14.5 | 1.5292 | 0.02181 | -0.0126 | 70.1146
15 | 1.5517 | 0.02369 | -0.0091 | 65.5002
15.5 | 1.568 | 0.0261 | -0.0053 | 60.0766
16 | 1.5829 | 0.02862 | -0.0017 | 55.3075
16.5 | 1.5868 | 0.03216 | 0.0024 | 49.3408
17 | 1.5974 | 0.03527 | 0.0054 | 45.2906
17.5 | 1.6118 | 0.03817 | 0.0076 | 42.2269
18 | 1.6188 | 0.04197 | 0.0098 | 38.5704
18.5 | 1.6264 | 0.04596 | 0.0113 | 35.3873
19 | 1.6024 | 0.05381 | 0.0126 | 29.7789
19.5 | 1.6098 | 0.05862 | 0.0124 | 27.4616
20 | 1.575 | 0.06952 | 0.0102 | 22.6554

## 85. Re 6M Mach 0.25 (1)
BIGFOIL.COM POLAR EXPORT
NACA67-410 a=0.6
NACA67-410 a=0.6 |  |  |  | Cl Max: | 1.11 | at alpha= | 8.5 | deg
JavaFoil+Calcfoil stall+Eppler ext transition |  |  |  | L/D Max: | 173.093 | at alpha= | 2 | deg
Re: | 6000000 |  |  | Cd Min: | 0.00314 | at alpha= | 0 | deg
Mach: | 0.25 |  |  | Cl=0 at alpha= | -2.775 | deg
|  |  |  | @ Cl=0.1, Cd= | 0.0053555
|  |  |  | @ Cl=0.4, Cd= | 0.09882
|  |  |  | @ Cl=0.6, Cd= | 0.09882
alpha (deg) | Cl | Cd | Cm | Cl/Cd
-14 | -0.064 | 0.09946 | -0.021 | -0.646
-13.5 | -0.061 | 0.09873 | -0.021 | -0.622
-13 | -0.175 | 0.09111 | -0.021 | -1.916
-12.5 | -0.235 | 0.08481 | -0.022 | -2.769
-12 | -0.28 | 0.08135 | -0.022 | -3.444
-11.5 | -0.317 | 0.0757 | -0.023 | -4.185
-11 | -0.348 | 0.07167 | -0.023 | -4.85
-10.5 | -0.372 | 0.06762 | -0.023 | -5.508
-10 | -0.391 | 0.06398 | -0.023 | -6.107
-9.5 | -0.402 | 0.0602 | -0.024 | -6.681
-9 | -0.406 | 0.05642 | -0.024 | -7.201
-8.5 | -0.403 | 0.05309 | -0.024 | -7.588
-8 | -0.393 | 0.04769 | -0.027 | -8.249
-7.5 | -0.376 | 0.04482 | -0.028 | -8.392
-7 | -0.363 | 0.03366 | -0.038 | -10.791
-6.5 | -0.399 | 0.00693 | -0.055 | -57.608
-6 | -0.357 | 0.00664 | -0.056 | -53.722
-5.5 | -0.309 | 0.00648 | -0.056 | -47.732
-5 | -0.257 | 0.0063 | -0.057 | -40.796
-4.5 | -0.202 | 0.00615 | -0.058 | -32.816
-4 | -0.145 | 0.00601 | -0.059 | -24.093
-3.5 | -0.086 | 0.00631 | -0.06 | -13.689
-3 | -0.027 | 0.00598 | -0.061 | -4.492
-2.5 | 0.033 | 0.00541 | -0.061 | 6.188
-2 | 0.094 | 0.00534 | -0.062 | 17.681
-1.5 | 0.156 | 0.0055 | -0.063 | 28.257
-1 | 0.217 | 0.00504 | -0.064 | 42.99
-0.5 | 0.279 | 0.0037 | -0.065 | 75.31
0 | 0.34 | 0.00314 | -0.066 | 108.135
0.5 | 0.401 | 0.00319 | -0.067 | 125.811
1 | 0.462 | 0.00327 | -0.068 | 141.386
1.5 | 0.523 | 0.00331 | -0.068 | 157.913
2 | 0.582 | 0.00336 | -0.069 | 173.093
2.5 | 0.641 | 0.00394 | -0.07 | 162.665
3 | 0.699 | 0.00524 | -0.071 | 133.551
3.5 | 0.757 | 0.00601 | -0.072 | 125.979
4 | 0.812 | 0.0081 | -0.072 | 100.187
4.5 | 0.866 | 0.00848 | -0.073 | 102.194
5 | 0.917 | 0.00895 | -0.074 | 102.396
5.5 | 0.963 | 0.00936 | -0.075 | 102.882
6 | 1.005 | 0.00986 | -0.076 | 101.998
6.5 | 1.042 | 0.0104 | -0.076 | 100.2
7 | 1.071 | 0.01089 | -0.077 | 98.385
7.5 | 1.093 | 0.01145 | -0.078 | 95.491
8 | 1.106 | 0.01207 | -0.079 | 91.634
8.5 | 1.11 | 0.01274 | -0.08 | 87.132
9 | 1.101 | 0.01358 | -0.08 | 81.093
9.5 | 1.067 | 0.01439 | -0.081 | 74.16
10 | 1.016 | 0.01535 | -0.082 | 66.148
10.5 | 0.79 | 0.06348 | -0.048 | 12.45
11 | 0.724 | 0.06977 | -0.045 | 10.378
11.5 | 0.651 | 0.07534 | -0.044 | 8.646
12 | 0.571 | 0.08318 | -0.042 | 6.867
12.5 | 0.486 | 0.08855 | -0.042 | 5.486
13 | 0.395 | 0.09457 | -0.042 | 4.174
13.5 | 0.295 | 0.09882 | -0.043 | 2.989

## 86. Re 6M Mach 0.25 (2)
BIGFOIL.COM POLAR EXPORT
NACA67-410 a=0.6
NACA67-410 a=0.6 |  |  |  | Cl Max: | 1.4701 | at alpha= | 14 | deg
XFOIL ncrit=9 |  |  |  | L/D Max: | 158.908 | at alpha= | 1 | deg
Re: | 6000000 |  |  | Cd Min: | 0.18539 | at alpha= | 19 | deg
Mach: | 0.25 |  |  | Cl=0 at alpha= | -3.0136 | deg
|  |  |  | @ Cl=0.1, Cd= | 0.0050144
|  |  |  | @ Cl=0.4, Cd= | 0.0036973
|  |  |  | @ Cl=0.6, Cd= | 0.0051515
alpha (deg) | Cl | Cd | Cm | Cl/Cd
-15 | -0.4059 | 0.15316 | -0.0471 | -2.6502
-14.5 | -0.399 | 0.14318 | -0.0515 | -2.7867
-14 | -0.389 | 0.13501 | -0.0556 | -2.8813
-13.5 | -0.3735 | 0.12857 | -0.0593 | -2.905
-13 | -0.3595 | 0.12185 | -0.0629 | -2.9503
-12 | -0.3692 | 0.10013 | -0.0725 | -3.6872
-11.5 | -0.3659 | 0.09222 | -0.0765 | -3.9677
-11 | -0.3961 | 0.07892 | -0.0828 | -5.019
-10.5 | -0.7531 | 0.02753 | -0.0896 | -27.3556
-10 | -0.7927 | 0.01393 | -0.0802 | -56.906
-9.5 | -0.7398 | 0.01271 | -0.0785 | -58.2061
-9 | -0.685 | 0.01168 | -0.0771 | -58.6473
-8.5 | -0.6287 | 0.01087 | -0.0761 | -57.8381
-8 | -0.5722 | 0.01011 | -0.0752 | -56.5974
-7.5 | -0.5187 | 0.00888 | -0.0739 | -58.4122
-7 | -0.4613 | 0.00835 | -0.0734 | -55.2455
-6.5 | -0.4037 | 0.00786 | -0.0729 | -51.3613
-6 | -0.3464 | 0.0073 | -0.0725 | -47.4521
-5.5 | -0.2889 | 0.00683 | -0.0723 | -42.2987
-5 | -0.2304 | 0.00654 | -0.0723 | -35.2294
-4.5 | -0.1735 | 0.00606 | -0.072 | -28.6304
-4 | -0.1156 | 0.00578 | -0.0721 | -20
-3.5 | -0.0571 | 0.00554 | -0.0723 | -10.3069
-3 | 0.0016 | 0.00533 | -0.0726 | 0.30019
-2.5 | 0.0603 | 0.00513 | -0.073 | 11.7544
-2 | 0.1187 | 0.00496 | -0.0734 | 23.9315
-1.5 | 0.177 | 0.0048 | -0.0738 | 36.875
-1 | 0.2358 | 0.00466 | -0.0743 | 50.6009
-0.5 | 0.2934 | 0.00446 | -0.0746 | 65.7848
0 | 0.3492 | 0.00413 | -0.0747 | 84.5521
0.5 | 0.4032 | 0.00367 | -0.0745 | 109.8638
1 | 0.4513 | 0.00284 | -0.0733 | 158.9085
1.5 | 0.5033 | 0.00318 | -0.0725 | 158.2704
2 | 0.5446 | 0.00412 | -0.0696 | 132.1845
2.5 | 0.5867 | 0.00494 | -0.067 | 118.7652
3 | 0.6301 | 0.00563 | -0.0645 | 111.9183
3.5 | 0.6721 | 0.00639 | -0.0617 | 105.18
4 | 0.7171 | 0.00696 | -0.0595 | 103.0316
4.5 | 0.7654 | 0.00734 | -0.0578 | 104.2779
5 | 0.8145 | 0.00769 | -0.0563 | 105.9168
5.5 | 0.8591 | 0.00802 | -0.0538 | 107.1197
6 | 0.8995 | 0.00843 | -0.0503 | 106.7023
6.5 | 0.94 | 0.00887 | -0.047 | 105.9752
7 | 0.9828 | 0.00929 | -0.0441 | 105.7912
7.5 | 1.0231 | 0.0098 | -0.0408 | 104.398
8 | 1.0634 | 0.01032 | -0.0375 | 103.0426
8.5 | 1.1123 | 0.01092 | -0.0361 | 101.859
10.5 | 1.2837 | 0.01447 | -0.0262 | 88.7146
11 | 1.3211 | 0.01552 | -0.0227 | 85.1224
11.5 | 1.3555 | 0.01683 | -0.0189 | 80.5407
12 | 1.3881 | 0.01833 | -0.0149 | 75.7283
12.5 | 1.4157 | 0.02026 | -0.0105 | 69.8766
13 | 1.4414 | 0.02231 | -0.0061 | 64.6078
13.5 | 1.4582 | 0.02513 | -0.001 | 58.0263
14 | 1.4701 | 0.02833 | 0.0041 | 51.892
14.5 | 1.4658 | 0.03294 | 0.0097 | 44.4991
15 | 1.4162 | 0.04183 | 0.0162 | 33.8561
15.5 | 1.3875 | 0.04971 | 0.0191 | 27.9119
16 | 1.3556 | 0.05907 | 0.0194 | 22.949
16.5 | 1.2927 | 0.07452 | 0.0144 | 17.347
17 | 1.2577 | 0.08896 | 0.0064 | 14.1378
17.5 | 1.2131 | 0.10845 | -0.0065 | 11.1858
18 | 1.1723 | 0.12873 | -0.0185 | 9.1067
18.5 | 1.1098 | 0.15223 | -0.0325 | 7.2903
19 | 1.0201 | 0.18539 | -0.0529 | 5.5025

## 87. Re 6M Mach 0.50 (1)
BIGFOIL.COM POLAR EXPORT
NACA67-410 a=0.6
NACA67-410 a=0.6 |  |  |  | Cl Max: | 1.202 | at alpha= | 20 | deg
JavaFoil+Calcfoil stall+Eppler ext transition |  |  |  | L/D Max: | 190.094 | at alpha= | 1.5 | deg
Re: | 6000000 |  |  | Cd Min: | 0.00287 | at alpha= | 0 | deg
Mach: | 0.5 |  |  | Cl=0 at alpha= | -2.7761 | deg
|  |  |  | @ Cl=0.1, Cd= | 0.0054532
|  |  |  | @ Cl=0.4, Cd= | 0.0028847
|  |  |  | @ Cl=0.6, Cd= | 0.00334
alpha (deg) | Cl | Cd | Cm | Cl/Cd
-20 | -0.926 | 0.15795 | -0.022 | -5.865
-19.5 | -0.899 | 0.1515 | -0.022 | -5.932
-19 | -0.872 | 0.1449 | -0.022 | -6.019
-18.5 | -0.846 | 0.14041 | -0.023 | -6.026
-18 | -0.82 | 0.13646 | -0.023 | -6.008
-17.5 | -0.794 | 0.13379 | -0.024 | -5.934
-17 | -0.767 | 0.12818 | -0.024 | -5.983
-16.5 | -0.739 | 0.12425 | -0.023 | -5.947
-16 | -0.713 | 0.11764 | -0.024 | -6.057
-15.5 | -0.686 | 0.11393 | -0.024 | -6.022
-15 | -0.66 | 0.09875 | -0.025 | -6.687
-14.5 | -0.633 | 0.09304 | -0.025 | -6.808
-14 | -0.606 | 0.10151 | -0.025 | -5.97
-13.5 | -0.579 | 0.09372 | -0.025 | -6.179
-13 | -0.553 | 0.08599 | -0.026 | -6.426
-12.5 | -0.524 | 0.10483 | -0.025 | -5.002
-12 | -0.5 | 0.07395 | -0.028 | -6.757
-11.5 | -0.473 | 0.06909 | -0.029 | -6.851
-11 | -0.447 | 0.06394 | -0.03 | -6.99
-10.5 | -0.417 | 0.0734 | -0.026 | -5.683
-10 | -0.391 | 0.06425 | -0.027 | -6.078
-9.5 | -0.364 | 0.05904 | -0.028 | -6.165
-9 | -0.337 | 0.05426 | -0.03 | -6.219
-8.5 | -0.311 | 0.04995 | -0.031 | -6.229
-8 | -0.282 | 0.05893 | -0.027 | -4.786
-7.5 | -0.255 | 0.05056 | -0.027 | -5.047
-7 | -0.229 | 0.04542 | -0.03 | -5.033
-6.5 | -0.202 | 0.04189 | -0.031 | -4.819
-6 | -0.175 | 0.03824 | -0.034 | -4.586
-5.5 | -0.225 | 0.0372 | -0.032 | -6.051
-5 | -0.211 | 0.03571 | -0.031 | -5.898
-4.5 | -0.214 | 0.00642 | -0.065 | -33.287
-4 | -0.157 | 0.00615 | -0.066 | -25.501
-3.5 | -0.095 | 0.00596 | -0.067 | -15.886
-3 | -0.03 | 0.00576 | -0.068 | -5.151
-2.5 | 0.037 | 0.00562 | -0.069 | 6.619
-2 | 0.105 | 0.00544 | -0.07 | 19.308
-1.5 | 0.173 | 0.00527 | -0.071 | 32.893
-1 | 0.242 | 0.00516 | -0.072 | 46.965
-0.5 | 0.312 | 0.00482 | -0.073 | 64.618
0 | 0.38 | 0.00287 | -0.073 | 132.297
0.5 | 0.448 | 0.00292 | -0.074 | 153.104
1 | 0.516 | 0.00301 | -0.075 | 171.312
1.5 | 0.584 | 0.00307 | -0.076 | 190.094
2 | 0.648 | 0.00415 | -0.077 | 156.146
2.5 | 0.713 | 0.00514 | -0.078 | 138.584
3 | 0.777 | 0.00584 | -0.079 | 133.047
3.5 | 0.838 | 0.0087 | -0.08 | 96.281
4 | 0.898 | 0.00915 | -0.081 | 98.067
4.5 | 0.954 | 0.00981 | -0.081 | 97.164
5 | 0.999 | 0.01036 | -0.082 | 96.405
5.5 | 1.03 | 0.01103 | -0.083 | 93.384
6 | 1.034 | 0.01193 | -0.084 | 86.66
6.5 | 0.976 | 0.01288 | -0.085 | 75.732
7 | 0.641 | 0.01376 | -0.086 | 46.556
7.5 | 0.551 | 0.05043 | -0.042 | 10.918
8 | 0.704 | 0.01506 | -0.088 | 46.711
8.5 | 0.607 | 0.05362 | -0.049 | 11.317
9 | 0.628 | 0.06343 | -0.041 | 9.907
9.5 | 0.796 | 0.0175 | -0.09 | 45.471
10 | 0.686 | 0.06419 | -0.051 | 10.681
10.5 | 0.708 | 0.07444 | -0.046 | 9.51
11 | 0.887 | 0.01955 | -0.092 | 45.386
11.5 | 0.77 | 0.07005 | -0.058 | 10.994
12 | 0.788 | 0.08041 | -0.051 | 9.797
12.5 | 0.813 | 0.08979 | -0.05 | 9.053
13 | 0.84 | 0.09614 | -0.052 | 8.734
13.5 | 0.866 | 0.09095 | -0.053 | 9.518
14 | 0.891 | 0.0985 | -0.053 | 9.046
14.5 | 0.918 | 0.10567 | -0.055 | 8.686
15 | 0.948 | 0.10977 | -0.06 | 8.632
15.5 | 0.969 | 0.11579 | -0.057 | 8.368
16 | 0.994 | 0.12143 | -0.057 | 8.188
16.5 | 1.021 | 0.12601 | -0.059 | 8.103
17 | 1.052 | 0.12788 | -0.064 | 8.225
17.5 | 1.078 | 0.13628 | -0.065 | 7.911
18 | 1.098 | 0.13379 | -0.062 | 8.209
18.5 | 1.126 | 0.14143 | -0.065 | 7.963
19 | 1.157 | 0.14485 | -0.068 | 7.985
19.5 | 1.19 | 0.14434 | -0.073 | 8.247
20 | 1.202 | 0.18126 | -0.068 | 6.633

## 88. Re 6M Mach 0.50 (2)
BIGFOIL.COM POLAR EXPORT
NACA67-410 a=0.6
NACA67-410 a=0.6 |  |  |  | Cl Max: | 1.1366 | at alpha= | 8.5 | deg
XFOIL ncrit=9 |  |  |  | L/D Max: | 181.873 | at alpha= | 1.5 | deg
Re: | 6000000 |  |  | Cd Min: | 0.24537 | at alpha= | -20 | deg
Mach: | 0.5 |  |  | Cl=0 at alpha= | -3.0541 | deg
|  |  |  | @ Cl=0.1, Cd= | 0.0052567
|  |  |  | @ Cl=0.4, Cd= | 0.0043238
|  |  |  | @ Cl=0.6, Cd= | 0.0039253
alpha (deg) | Cl | Cd | Cm | Cl/Cd
-20 | -0.6045 | 0.24537 | -0.0037 | -2.4636
-19.5 | -0.5832 | 0.23836 | -0.0085 | -2.4467
-19 | -0.5619 | 0.23073 | -0.0132 | -2.4353
-18.5 | -0.5404 | 0.22344 | -0.0178 | -2.4185
-18 | -0.5184 | 0.21555 | -0.0224 | -2.405
-17.5 | -0.4971 | 0.20786 | -0.027 | -2.3915
-17 | -0.4759 | 0.19983 | -0.0316 | -2.3815
-16.5 | -0.458 | 0.19082 | -0.0362 | -2.4002
-16 | -0.4386 | 0.18235 | -0.0407 | -2.4053
-15.5 | -0.4179 | 0.17476 | -0.0452 | -2.3913
-14.5 | -0.3803 | 0.15841 | -0.0541 | -2.4007
-14 | -0.3624 | 0.15023 | -0.0585 | -2.4123
-13.5 | -0.3456 | 0.1421 | -0.0628 | -2.4321
-13 | -0.3312 | 0.13364 | -0.0673 | -2.4783
-12.5 | -0.3162 | 0.12558 | -0.0717 | -2.5179
-12 | -0.3034 | 0.11731 | -0.0761 | -2.5863
-11.5 | -0.2856 | 0.11058 | -0.0799 | -2.5827
-11 | -0.2719 | 0.10315 | -0.0838 | -2.636
-10.5 | -0.2598 | 0.09579 | -0.0876 | -2.7122
-10 | -0.2561 | 0.08724 | -0.0919 | -2.9356
-9.5 | -0.2488 | 0.07991 | -0.0957 | -3.1135
-9 | -0.2428 | 0.07286 | -0.0992 | -3.3324
-8.5 | -0.2399 | 0.0659 | -0.1027 | -3.6404
-8 | -0.2471 | 0.05816 | -0.1075 | -4.2486
-7.5 | -0.276 | 0.05086 | -0.109 | -5.4267
-7 | -0.2884 | 0.04296 | -0.1092 | -6.7132
-6.5 | -0.2891 | 0.03493 | -0.1075 | -8.2766
-6 | -0.2882 | 0.0258 | -0.1032 | -11.1705
-5.5 | -0.2631 | 0.0193 | -0.0985 | -13.6321
-5 | -0.2424 | 0.01113 | -0.0921 | -21.779
-4.5 | -0.1876 | 0.00796 | -0.0891 | -23.5678
-4 | -0.1259 | 0.00652 | -0.0869 | -19.3098
-3.5 | -0.0594 | 0.00597 | -0.0858 | -9.9497
-3 | 0.0072 | 0.0056 | -0.0852 | 1.2857
-2.5 | 0.074 | 0.00535 | -0.0849 | 13.8318
-2 | 0.1409 | 0.00511 | -0.085 | 27.5734
-1.5 | 0.2074 | 0.00492 | -0.0852 | 42.1545
-1 | 0.2735 | 0.00479 | -0.0855 | 57.0981
-0.5 | 0.3398 | 0.00462 | -0.0859 | 73.5498
0 | 0.4028 | 0.00431 | -0.0859 | 93.4571
0.5 | 0.462 | 0.00381 | -0.0852 | 121.2598
1 | 0.5141 | 0.00289 | -0.0833 | 177.8893
1.5 | 0.5729 | 0.00315 | -0.0822 | 181.873
2 | 0.6096 | 0.0042 | -0.0767 | 145.1429
2.5 | 0.6395 | 0.00525 | -0.0697 | 121.8095
3 | 0.6694 | 0.00601 | -0.0626 | 111.381
3.5 | 0.6905 | 0.00695 | -0.0538 | 99.3525
4 | 0.7267 | 0.00772 | -0.048 | 94.1321
4.5 | 0.7738 | 0.00829 | -0.0442 | 93.3414
5 | 0.8234 | 0.00879 | -0.0407 | 93.6746
5.5 | 0.8729 | 0.00938 | -0.037 | 93.0597
6 | 0.9214 | 0.01001 | -0.0328 | 92.048
6.5 | 0.9684 | 0.01076 | -0.0282 | 90
7 | 1.0156 | 0.01154 | -0.0233 | 88.0069
8.5 | 1.1366 | 0.01906 | -0.0065 | 59.6327
9 | 1.1268 | 0.02687 | 0.0034 | 41.9352
9.5 | 1.0952 | 0.03438 | 0.0129 | 31.8557
10 | 1.0579 | 0.04217 | 0.0199 | 25.0866
10.5 | 1.0189 | 0.05089 | 0.0234 | 20.0216
11 | 0.9791 | 0.06129 | 0.0226 | 15.9749
11.5 | 0.9442 | 0.07361 | 0.0171 | 12.8271
12 | 0.9161 | 0.08878 | 0.0068 | 10.3188
12.5 | 0.8989 | 0.10596 | -0.0048 | 8.4834
13 | 0.8861 | 0.11993 | -0.0132 | 7.3885
13.5 | 0.8759 | 0.13352 | -0.0211 | 6.5601

## 89. Re 7M Mach 0.00 (1)
BIGFOIL.COM POLAR EXPORT
NACA67-410 a=0.6
NACA67-410 a=0.6 |  |  |  | Cl Max: | 1.147 | at alpha= | 9 | deg
JavaFoil+Calcfoil stall+Eppler ext transition |  |  |  | L/D Max: | 154.516 | at alpha= | 2 | deg
Re: | 7000000 |  |  | Cd Min: | 0.00304 | at alpha= | 0 | deg
Mach: | 0 |  |  | Cl=0 at alpha= | -2.7759 | deg
|  |  |  | @ Cl=0.1, Cd= | 0.005455
|  |  |  | @ Cl=0.4, Cd= | 0.0031442
|  |  |  | @ Cl=0.6, Cd= | 0.0040009
alpha (deg) | Cl | Cd | Cm | Cl/Cd
-13 | -0.462 | 0.08768 | -0.021 | -5.268
-12.5 | -0.476 | 0.08154 | -0.021 | -5.835
-12 | -0.484 | 0.07696 | -0.022 | -6.286
-11.5 | -0.487 | 0.07436 | -0.022 | -6.547
-11 | -0.487 | 0.06886 | -0.022 | -7.079
-10.5 | -0.484 | 0.06559 | -0.022 | -7.384
-10 | -0.478 | 0.06104 | -0.023 | -7.836
-9.5 | -0.468 | 0.05702 | -0.024 | -8.212
-9 | -0.456 | 0.05175 | -0.027 | -8.803
-8.5 | -0.437 | 0.04884 | -0.027 | -8.95
-8 | -0.511 | 0.00737 | -0.051 | -69.296
-7.5 | -0.478 | 0.00707 | -0.051 | -67.63
-7 | -0.441 | 0.00733 | -0.052 | -60.109
-6.5 | -0.399 | 0.00704 | -0.053 | -56.655
-6 | -0.353 | 0.00685 | -0.054 | -51.486
-5.5 | -0.304 | 0.00667 | -0.055 | -45.539
-5 | -0.251 | 0.00649 | -0.055 | -38.746
-4.5 | -0.197 | 0.00637 | -0.056 | -30.933
-4 | -0.141 | 0.00621 | -0.057 | -22.705
-3.5 | -0.084 | 0.00609 | -0.058 | -13.792
-3 | -0.026 | 0.00595 | -0.059 | -4.378
-2.5 | 0.032 | 0.00564 | -0.06 | 5.76
-2 | 0.091 | 0.00547 | -0.06 | 16.723
-1.5 | 0.151 | 0.00537 | -0.061 | 28.046
-1 | 0.21 | 0.00524 | -0.062 | 40.076
-0.5 | 0.27 | 0.00392 | -0.063 | 68.773
0 | 0.329 | 0.00304 | -0.064 | 108.228
0.5 | 0.388 | 0.00313 | -0.065 | 124.053
1 | 0.447 | 0.0032 | -0.065 | 139.851
1.5 | 0.506 | 0.00351 | -0.066 | 144.273
2 | 0.563 | 0.00365 | -0.067 | 154.516
2.5 | 0.621 | 0.0042 | -0.068 | 147.797
3 | 0.678 | 0.00464 | -0.069 | 146.17
3.5 | 0.734 | 0.00604 | -0.069 | 121.525
4 | 0.788 | 0.00772 | -0.07 | 102.077
4.5 | 0.842 | 0.00807 | -0.071 | 104.331
5 | 0.892 | 0.00849 | -0.072 | 105.151
5.5 | 0.94 | 0.00887 | -0.073 | 105.977
6 | 0.984 | 0.00926 | -0.073 | 106.22
6.5 | 1.024 | 0.00969 | -0.074 | 105.676
7 | 1.06 | 0.01016 | -0.075 | 104.268
7.5 | 1.09 | 0.01059 | -0.076 | 102.963
8 | 1.115 | 0.01107 | -0.076 | 100.8
8.5 | 1.135 | 0.01155 | -0.077 | 98.245
9 | 1.147 | 0.01215 | -0.078 | 94.382
9.5 | 1.144 | 0.01279 | -0.079 | 89.43
10 | 1.133 | 0.01354 | -0.079 | 83.7
10.5 | 1.114 | 0.01421 | -0.08 | 78.383
11 | 1.088 | 0.01503 | -0.081 | 72.364
11.5 | 1.054 | 0.016 | -0.081 | 65.895
12 | 1.011 | 0.01774 | -0.081 | 57.012
12.5 | 0.833 | 0.0652 | -0.059 | 12.773
13 | 0.778 | 0.08113 | -0.05 | 9.594
13.5 | 0.74 | 0.08727 | -0.049 | 8.478
14 | 0.702 | 0.09335 | -0.048 | 7.515

## 90. Re 7M Mach 0.00 (2)
BIGFOIL.COM POLAR EXPORT
NACA67-410 a=0.6
NACA67-410 a=0.6 |  |  |  | Cl Max: | 1.687 | at alpha= | 19.5 | deg
XFOIL ncrit=9 |  |  |  | L/D Max: | 133.426 | at alpha= | 1.5 | deg
Re: | 7000000 |  |  | Cd Min: | 0.05343 | at alpha= | 20 | deg
Mach: | 0 |  |  | Cl=0 at alpha= | -2.9973 | deg
|  |  |  | @ Cl=0.1, Cd= | 0.0048151
|  |  |  | @ Cl=0.4, Cd= | 0.0036414
|  |  |  | @ Cl=0.6, Cd= | 0.0053594
alpha (deg) | Cl | Cd | Cm | Cl/Cd
-18 | -1.1548 | 0.04353 | -0.1043 | -26.5288
-17.5 | -1.23 | 0.03366 | -0.1029 | -36.5419
-17 | -1.2601 | 0.02921 | -0.0965 | -43.1393
-16 | -1.2701 | 0.02384 | -0.0826 | -53.276
-15.5 | -1.2525 | 0.02127 | -0.0785 | -58.8858
-15 | -1.2266 | 0.01901 | -0.0753 | -64.5239
-14.5 | -1.1944 | 0.01708 | -0.0727 | -69.9297
-14 | -1.1537 | 0.01586 | -0.0712 | -72.7427
-13.5 | -1.1099 | 0.01483 | -0.0701 | -74.8415
-13 | -1.0637 | 0.01399 | -0.0693 | -76.0329
-12.5 | -1.0155 | 0.0133 | -0.0686 | -76.3534
-12 | -0.9689 | 0.0123 | -0.0678 | -78.7724
-11.5 | -0.9209 | 0.01136 | -0.0671 | -81.0651
-11 | -0.8706 | 0.0107 | -0.0667 | -81.3645
-10.5 | -0.819 | 0.01018 | -0.0665 | -80.4519
-10 | -0.7664 | 0.00977 | -0.0665 | -78.4442
-9.5 | -0.7129 | 0.00941 | -0.0666 | -75.7598
-9 | -0.6587 | 0.00912 | -0.0668 | -72.2259
-8.5 | -0.6043 | 0.00883 | -0.067 | -68.4371
-8 | -0.5535 | 0.00793 | -0.0665 | -69.7982
-7.5 | -0.5 | 0.00748 | -0.0665 | -66.8449
-7 | -0.4457 | 0.00711 | -0.0666 | -62.6864
-6.5 | -0.3907 | 0.0068 | -0.0668 | -57.4559
-6 | -0.3354 | 0.00651 | -0.0671 | -51.5207
-5.5 | -0.2797 | 0.00627 | -0.0675 | -44.6093
-5 | -0.2236 | 0.00611 | -0.0679 | -36.5957
-4.5 | -0.1689 | 0.00573 | -0.068 | -29.4764
-4 | -0.1131 | 0.0055 | -0.0684 | -20.5636
-3.5 | -0.0569 | 0.00528 | -0.0688 | -10.7765
-3 | -0.0003 | 0.0051 | -0.0693 | -0.058824
-2.5 | 0.0562 | 0.00494 | -0.0698 | 11.3765
-2 | 0.1123 | 0.00478 | -0.0702 | 23.4937
-1.5 | 0.1689 | 0.00462 | -0.0707 | 36.5584
-1 | 0.2254 | 0.00452 | -0.0712 | 49.8673
-0.5 | 0.2811 | 0.00436 | -0.0716 | 64.4725
0 | 0.3355 | 0.00409 | -0.0718 | 82.0293
0.5 | 0.3883 | 0.00372 | -0.0717 | 104.3817
1 | 0.4389 | 0.00338 | -0.0713 | 129.8521
1.5 | 0.479 | 0.00359 | -0.0688 | 133.4262
2.5 | 0.5689 | 0.00493 | -0.0655 | 115.3955
3 | 0.6138 | 0.00555 | -0.0638 | 110.5946
3.5 | 0.6587 | 0.00614 | -0.0621 | 107.2801
4 | 0.7053 | 0.00667 | -0.0607 | 105.7421
4.5 | 0.7545 | 0.007 | -0.0599 | 107.7857
5 | 0.8039 | 0.00729 | -0.059 | 110.2743
5.5 | 0.8524 | 0.00763 | -0.0581 | 111.7169
6 | 0.8993 | 0.00798 | -0.0568 | 112.6942
6.5 | 0.945 | 0.00835 | -0.0553 | 113.1737
7 | 0.989 | 0.00869 | -0.0535 | 113.809
7.5 | 1.0263 | 0.00907 | -0.0502 | 113.1533
8 | 1.0647 | 0.0095 | -0.0472 | 112.0737
8.5 | 1.1037 | 0.00991 | -0.0445 | 111.3724
9.5 | 1.195 | 0.01101 | -0.0426 | 108.5377
10 | 1.237 | 0.01158 | -0.0409 | 106.8221
10.5 | 1.2741 | 0.01227 | -0.0383 | 103.8386
11 | 1.3096 | 0.01308 | -0.0356 | 100.1223
11.5 | 1.3461 | 0.01385 | -0.0331 | 97.1913
12 | 1.3824 | 0.0146 | -0.0307 | 94.6849
12.5 | 1.4166 | 0.01551 | -0.0282 | 91.3346
13 | 1.4494 | 0.01652 | -0.0255 | 87.7361
13.5 | 1.4802 | 0.01766 | -0.0226 | 83.8165
14 | 1.5101 | 0.01886 | -0.0198 | 80.0689
14.5 | 1.5384 | 0.0202 | -0.017 | 76.1584
15 | 1.5629 | 0.02183 | -0.0138 | 71.5941
15.5 | 1.5837 | 0.02374 | -0.0104 | 66.7102
16 | 1.6042 | 0.02567 | -0.0073 | 62.4932
16.5 | 1.616 | 0.02835 | -0.0035 | 57.0018
17 | 1.632 | 0.03073 | -0.0006 | 53.1077
17.5 | 1.6504 | 0.03298 | 0.0017 | 50.0424
18 | 1.6638 | 0.03581 | 0.0041 | 46.4619
18.5 | 1.679 | 0.03858 | 0.006 | 43.52
19 | 1.6718 | 0.04378 | 0.0085 | 38.1864
19.5 | 1.687 | 0.04696 | 0.0093 | 35.9242
20 | 1.6749 | 0.05343 | 0.0102 | 31.3476

## 91. Re 7M Mach 0.10 (1)
BIGFOIL.COM POLAR EXPORT
NACA67-410 a=0.6
NACA67-410 a=0.6 |  |  |  | Cl Max: | 1.143 | at alpha= | 9 | deg
JavaFoil+Calcfoil stall+Eppler ext transition |  |  |  | L/D Max: | 159.581 | at alpha= | 3 | deg
Re: | 7000000 |  |  | Cd Min: | 0.00307 | at alpha= | 0 | deg
Mach: | 0.1 |  |  | Cl=0 at alpha= | -2.7797 | deg
|  |  |  | @ Cl=0.1, Cd= | 0.005501
|  |  |  | @ Cl=0.4, Cd= | 0.0031219
|  |  |  | @ Cl=0.6, Cd= | 0.0039848
alpha (deg) | Cl | Cd | Cm | Cl/Cd
-12.5 | -0.453 | 0.08175 | -0.021 | -5.536
-12 | -0.464 | 0.07797 | -0.022 | -5.948
-11.5 | -0.47 | 0.07441 | -0.022 | -6.315
-11 | -0.473 | 0.06913 | -0.022 | -6.847
-10.5 | -0.473 | 0.06655 | -0.022 | -7.107
-10 | -0.469 | 0.06141 | -0.023 | -7.64
-9.5 | -0.461 | 0.05741 | -0.024 | -8.036
-9 | -0.45 | 0.05276 | -0.026 | -8.528
-8.5 | -0.433 | 0.05019 | -0.026 | -8.62
-8 | -0.422 | 0.03879 | -0.034 | -10.877
-7.5 | -0.477 | 0.00708 | -0.052 | -67.427
-7 | -0.44 | 0.00688 | -0.052 | -64.001
-6.5 | -0.399 | 0.00711 | -0.053 | -56.173
-6 | -0.354 | 0.00687 | -0.054 | -51.497
-5.5 | -0.305 | 0.00671 | -0.055 | -45.434
-5 | -0.252 | 0.00652 | -0.056 | -38.701
-4.5 | -0.198 | 0.00635 | -0.057 | -31.142
-4 | -0.142 | 0.00621 | -0.057 | -22.795
-3.5 | -0.084 | 0.00613 | -0.058 | -13.752
-3 | -0.026 | 0.00598 | -0.059 | -4.38
-2.5 | 0.033 | 0.00561 | -0.06 | 5.82
-2 | 0.092 | 0.00552 | -0.061 | 16.646
-1.5 | 0.151 | 0.00538 | -0.062 | 28.152
-1 | 0.211 | 0.00521 | -0.062 | 40.525
-0.5 | 0.271 | 0.00391 | -0.063 | 69.397
0 | 0.331 | 0.00307 | -0.064 | 107.709
0.5 | 0.39 | 0.00311 | -0.065 | 125.229
1 | 0.449 | 0.00318 | -0.066 | 141.166
1.5 | 0.509 | 0.00351 | -0.067 | 145.074
2 | 0.566 | 0.00368 | -0.067 | 153.817
2.5 | 0.624 | 0.0042 | -0.068 | 148.676
3 | 0.681 | 0.00427 | -0.069 | 159.581
3.5 | 0.737 | 0.00608 | -0.07 | 121.195
4 | 0.792 | 0.00776 | -0.071 | 102.04
4.5 | 0.846 | 0.00812 | -0.071 | 104.139
5 | 0.896 | 0.00845 | -0.072 | 106.054
5.5 | 0.944 | 0.00892 | -0.073 | 105.762
6 | 0.987 | 0.00934 | -0.074 | 105.722
6.5 | 1.027 | 0.00967 | -0.075 | 106.195
7 | 1.062 | 0.01017 | -0.075 | 104.456
7.5 | 1.092 | 0.01066 | -0.076 | 102.359
8 | 1.115 | 0.01116 | -0.077 | 99.967
8.5 | 1.133 | 0.01166 | -0.078 | 97.132
9 | 1.143 | 0.01234 | -0.078 | 92.608
9.5 | 1.136 | 0.01295 | -0.079 | 87.734
10 | 1.121 | 0.01373 | -0.08 | 81.69
10.5 | 1.097 | 0.01447 | -0.08 | 75.843
11 | 1.065 | 0.01537 | -0.081 | 69.334
11.5 | 1.026 | 0.01641 | -0.082 | 62.527
12 | 0.843 | 0.05981 | -0.06 | 14.098
12.5 | 0.784 | 0.07529 | -0.051 | 10.416
13 | 0.743 | 0.08032 | -0.051 | 9.256
13.5 | 0.697 | 0.08918 | -0.047 | 7.819
14 | 0.655 | 0.09443 | -0.047 | 6.942

## 92. Re 7M Mach 0.10 (2)
BIGFOIL.COM POLAR EXPORT
NACA67-410 a=0.6
NACA67-410 a=0.6 |  |  |  | Cl Max: | 1.6617 | at alpha= | 18.5 | deg
XFOIL ncrit=9 |  |  |  | L/D Max: | 134.581 | at alpha= | 1.5 | deg
Re: | 7000000 |  |  | Cd Min: | 0.06136 | at alpha= | 20 | deg
Mach: | 0.1 |  |  | Cl=0 at alpha= | -2.9987 | deg
|  |  |  | @ Cl=0.1, Cd= | 0.0048272
|  |  |  | @ Cl=0.4, Cd= | 0.0036578
|  |  |  | @ Cl=0.6, Cd= | 0.0053376
alpha (deg) | Cl | Cd | Cm | Cl/Cd
-16.5 | -1.1453 | 0.03541 | -0.1053 | -32.344
-15.5 | -1.1981 | 0.02748 | -0.0897 | -43.599
-15 | -1.1978 | 0.02357 | -0.0839 | -50.8188
-14.5 | -1.1852 | 0.01993 | -0.0791 | -59.4681
-14 | -1.1529 | 0.01785 | -0.0763 | -64.5882
-13.5 | -1.1147 | 0.01613 | -0.0742 | -69.1073
-13 | -1.0709 | 0.0149 | -0.0727 | -71.8725
-12.5 | -1.0236 | 0.01399 | -0.0716 | -73.1665
-12 | -0.9755 | 0.01306 | -0.0706 | -74.6937
-11.5 | -0.9271 | 0.01206 | -0.0697 | -76.874
-11 | -0.878 | 0.01109 | -0.0688 | -79.1704
-10.5 | -0.8261 | 0.01047 | -0.0683 | -78.9016
-10 | -0.7731 | 0.00998 | -0.0681 | -77.4649
-9.5 | -0.719 | 0.00956 | -0.068 | -75.2092
-9 | -0.6642 | 0.00925 | -0.068 | -71.8054
-8.5 | -0.6091 | 0.00895 | -0.0681 | -68.0559
-8 | -0.5572 | 0.00812 | -0.0676 | -68.6207
-7.5 | -0.5035 | 0.00759 | -0.0675 | -66.3373
-7 | -0.4488 | 0.00719 | -0.0675 | -62.42
-6.5 | -0.3933 | 0.00686 | -0.0676 | -57.3324
-6 | -0.3376 | 0.00655 | -0.0678 | -51.542
-5.5 | -0.2815 | 0.0063 | -0.0681 | -44.6825
-5 | -0.225 | 0.00612 | -0.0685 | -36.7647
-4.5 | -0.1698 | 0.00575 | -0.0686 | -29.5304
-4 | -0.1137 | 0.00551 | -0.0689 | -20.6352
-3.5 | -0.057 | 0.00528 | -0.0693 | -10.7955
-2.5 | 0.0567 | 0.00495 | -0.0702 | 11.4545
-2 | 0.1131 | 0.00479 | -0.0706 | 23.6117
-1.5 | 0.1701 | 0.00462 | -0.0712 | 36.8182
-1 | 0.2269 | 0.00453 | -0.0716 | 50.0883
-0.5 | 0.2829 | 0.00436 | -0.072 | 64.8853
0 | 0.3376 | 0.00409 | -0.0722 | 82.5428
0.5 | 0.3907 | 0.00372 | -0.0721 | 105.0269
1 | 0.4415 | 0.00338 | -0.0717 | 130.6213
1.5 | 0.4818 | 0.00358 | -0.0692 | 134.581
3 | 0.6163 | 0.00558 | -0.0639 | 110.448
3.5 | 0.6612 | 0.00616 | -0.0621 | 107.3377
4 | 0.7079 | 0.00669 | -0.0607 | 105.8146
4.5 | 0.7572 | 0.00702 | -0.0598 | 107.8632
5 | 0.8067 | 0.00732 | -0.0589 | 110.2049
5.5 | 0.8552 | 0.00766 | -0.0578 | 111.6449
6 | 0.902 | 0.00802 | -0.0564 | 112.4688
6.5 | 0.9475 | 0.0084 | -0.0547 | 112.7976
7 | 0.9891 | 0.00872 | -0.0522 | 113.4289
7.5 | 1.0268 | 0.00914 | -0.0489 | 112.3414
8 | 1.0659 | 0.00957 | -0.046 | 111.3793
9 | 1.1425 | 0.01052 | -0.0401 | 108.6027
9.5 | 1.2014 | 0.01116 | -0.042 | 107.6523
11.5 | 1.35 | 0.01411 | -0.0313 | 95.6768
12 | 1.3866 | 0.01492 | -0.0288 | 92.9357
12.5 | 1.4197 | 0.01595 | -0.0259 | 89.0094
13 | 1.4523 | 0.01704 | -0.023 | 85.2289
13.5 | 1.4831 | 0.01828 | -0.02 | 81.1324
14 | 1.5121 | 0.01962 | -0.0169 | 77.0693
14.5 | 1.5387 | 0.02115 | -0.0137 | 72.7518
15 | 1.5593 | 0.02317 | -0.0099 | 67.2982
15.5 | 1.5805 | 0.02513 | -0.0065 | 62.893
16 | 1.6036 | 0.02694 | -0.0037 | 59.5249
16.5 | 1.6129 | 0.02997 | 0.0003 | 53.8172
17 | 1.6264 | 0.03271 | 0.0033 | 49.7218
17.5 | 1.6426 | 0.03534 | 0.0058 | 46.4799
18 | 1.6526 | 0.03869 | 0.0082 | 42.7139
18.5 | 1.6617 | 0.04231 | 0.0101 | 39.2744
19 | 1.6485 | 0.04856 | 0.012 | 33.9477
19.5 | 1.656 | 0.053 | 0.0126 | 31.2453
20 | 1.6347 | 0.06136 | 0.0121 | 26.6411

## 93. Re 7M Mach 0.25 (1)
BIGFOIL.COM POLAR EXPORT
NACA67-410 a=0.6
NACA67-410 a=0.6 |  |  |  | Cl Max: | 1.111 | at alpha= | 8.5 | deg
JavaFoil+Calcfoil stall+Eppler ext transition |  |  |  | L/D Max: | 155.309 | at alpha= | 2 | deg
Re: | 7000000 |  |  | Cd Min: | 0.00309 | at alpha= | 0 | deg
Mach: | 0.25 |  |  | Cl=0 at alpha= | -2.775 | deg
|  |  |  | @ Cl=0.1, Cd= | 0.0055055
|  |  |  | @ Cl=0.4, Cd= | 0.09793
|  |  |  | @ Cl=0.6, Cd= | 0.09793
alpha (deg) | Cl | Cd | Cm | Cl/Cd
-12 | -0.28 | 0.08083 | -0.022 | -3.468
-11.5 | -0.317 | 0.07488 | -0.023 | -4.232
-11 | -0.348 | 0.07069 | -0.023 | -4.919
-10.5 | -0.373 | 0.06704 | -0.023 | -5.557
-10 | -0.391 | 0.0622 | -0.024 | -6.288
-9.5 | -0.402 | 0.05954 | -0.024 | -6.756
-9 | -0.406 | 0.05566 | -0.025 | -7.303
-8.5 | -0.403 | 0.05266 | -0.025 | -7.654
-8 | -0.394 | 0.04701 | -0.028 | -8.379
-7.5 | -0.377 | 0.04412 | -0.029 | -8.538
-7 | -0.436 | 0.00697 | -0.054 | -62.459
-6.5 | -0.399 | 0.00673 | -0.055 | -59.32
-6 | -0.357 | 0.007 | -0.056 | -51.004
-5.5 | -0.309 | 0.00686 | -0.056 | -45.083
-5 | -0.257 | 0.00666 | -0.057 | -38.63
-4.5 | -0.202 | 0.00649 | -0.058 | -31.094
-4 | -0.145 | 0.00633 | -0.059 | -22.874
-3.5 | -0.086 | 0.00616 | -0.06 | -14.022
-3 | -0.027 | 0.00589 | -0.061 | -4.558
-2.5 | 0.033 | 0.00569 | -0.061 | 5.885
-2 | 0.094 | 0.00552 | -0.062 | 17.082
-1.5 | 0.156 | 0.00537 | -0.063 | 28.974
-1 | 0.217 | 0.00493 | -0.064 | 43.996
-0.5 | 0.279 | 0.00397 | -0.065 | 70.234
0 | 0.34 | 0.00309 | -0.066 | 110.03
0.5 | 0.401 | 0.00316 | -0.067 | 126.952
1 | 0.462 | 0.00321 | -0.068 | 143.941
1.5 | 0.523 | 0.00356 | -0.068 | 146.808
2 | 0.581 | 0.00374 | -0.069 | 155.309
2.5 | 0.641 | 0.00429 | -0.07 | 149.549
3 | 0.699 | 0.00558 | -0.071 | 125.417
3.5 | 0.757 | 0.00629 | -0.072 | 120.322
4 | 0.812 | 0.00787 | -0.072 | 103.187
4.5 | 0.867 | 0.00825 | -0.073 | 105.005
5 | 0.917 | 0.00872 | -0.074 | 105.196
5.5 | 0.964 | 0.00913 | -0.075 | 105.561
6 | 1.006 | 0.0096 | -0.076 | 104.821
6.5 | 1.042 | 0.0101 | -0.076 | 103.168
7 | 1.072 | 0.01061 | -0.077 | 101.067
7.5 | 1.094 | 0.01115 | -0.078 | 98.108
8 | 1.107 | 0.01175 | -0.079 | 94.236
8.5 | 1.111 | 0.01239 | -0.08 | 89.61
9 | 1.102 | 0.01321 | -0.08 | 83.407
9.5 | 1.067 | 0.01399 | -0.081 | 76.327
10 | 1.017 | 0.01495 | -0.082 | 68.031
10.5 | 0.804 | 0.0564 | -0.056 | 14.259
11 | 0.726 | 0.06826 | -0.047 | 10.634
11.5 | 0.652 | 0.0745 | -0.045 | 8.752
12 | 0.571 | 0.08128 | -0.042 | 7.03
12.5 | 0.486 | 0.08714 | -0.042 | 5.576
13 | 0.395 | 0.09444 | -0.042 | 4.181
13.5 | 0.295 | 0.09793 | -0.043 | 3.017

## 94. Re 7M Mach 0.25 (2)
BIGFOIL.COM POLAR EXPORT
NACA67-410 a=0.6
NACA67-410 a=0.6 |  |  |  | Cl Max: | 1.4798 | at alpha= | 14 | deg
XFOIL ncrit=9 |  |  |  | L/D Max: | 139.635 | at alpha= | 1.5 | deg
Re: | 7000000 |  |  | Cd Min: | 0.17399 | at alpha= | 19 | deg
Mach: | 0.25 |  |  | Cl=0 at alpha= | -3.0068 | deg
|  |  |  | @ Cl=0.1, Cd= | 0.0048792
|  |  |  | @ Cl=0.4, Cd= | 0.0037784
|  |  |  | @ Cl=0.6, Cd= | 0.005236
alpha (deg) | Cl | Cd | Cm | Cl/Cd
-15.5 | -0.4172 | 0.16175 | -0.043 | -2.5793
-15 | -0.408 | 0.15226 | -0.0473 | -2.6796
-14 | -0.3915 | 0.1341 | -0.0559 | -2.9195
-13.5 | -0.3763 | 0.12757 | -0.0596 | -2.9498
-13 | -0.3639 | 0.12054 | -0.0633 | -3.0189
-12.5 | -0.3736 | 0.10805 | -0.0687 | -3.4577
-12 | -0.5828 | 0.0638 | -0.0932 | -9.1348
-11.5 | -0.6077 | 0.05477 | -0.1003 | -11.0955
-10.5 | -0.8394 | 0.01602 | -0.0825 | -52.397
-10 | -0.8002 | 0.01303 | -0.0793 | -61.4121
-9.5 | -0.749 | 0.01143 | -0.0773 | -65.5293
-9 | -0.6922 | 0.01065 | -0.0761 | -64.9953
-8.5 | -0.6347 | 0.01 | -0.0752 | -63.47
-8 | -0.5773 | 0.00938 | -0.0744 | -61.5458
-7.5 | -0.522 | 0.00849 | -0.0734 | -61.4841
-7 | -0.4651 | 0.00781 | -0.0727 | -59.5519
-6.5 | -0.407 | 0.00736 | -0.0723 | -55.2989
-6 | -0.3492 | 0.00689 | -0.072 | -50.6821
-5.5 | -0.2912 | 0.00649 | -0.0718 | -44.869
-5 | -0.2326 | 0.00624 | -0.0718 | -37.2756
-4.5 | -0.1748 | 0.00592 | -0.0718 | -29.527
-4 | -0.1166 | 0.00559 | -0.0718 | -20.8587
-3.5 | -0.058 | 0.00534 | -0.0721 | -10.8614
-3 | 0.0008 | 0.00514 | -0.0724 | 0.15564
-2.5 | 0.0595 | 0.00499 | -0.0728 | 11.9238
-2 | 0.118 | 0.00483 | -0.0732 | 24.4306
-1.5 | 0.1767 | 0.00464 | -0.0737 | 38.0819
-1 | 0.2353 | 0.00455 | -0.0741 | 51.7143
-0.5 | 0.2931 | 0.0044 | -0.0745 | 66.6136
0 | 0.3494 | 0.00413 | -0.0747 | 84.6005
1 | 0.4559 | 0.00339 | -0.074 | 134.4838
1.5 | 0.4971 | 0.00356 | -0.0713 | 139.6348
2 | 0.5407 | 0.00433 | -0.069 | 124.873
2.5 | 0.5855 | 0.00502 | -0.0668 | 116.6335
3 | 0.6298 | 0.00568 | -0.0645 | 110.8803
3.5 | 0.6742 | 0.0063 | -0.0622 | 107.0159
4 | 0.721 | 0.00683 | -0.0603 | 105.5637
4.5 | 0.7705 | 0.00718 | -0.0589 | 107.312
5 | 0.8203 | 0.00748 | -0.0575 | 109.6658
5.5 | 0.8682 | 0.00785 | -0.0557 | 110.5987
6 | 0.9092 | 0.00819 | -0.0523 | 111.0134
6.5 | 0.9497 | 0.00864 | -0.0489 | 109.919
7 | 0.9918 | 0.00904 | -0.0459 | 109.7124
8 | 1.0744 | 0.01003 | -0.0396 | 107.1186
9 | 1.1717 | 0.0113 | -0.0367 | 103.6903
11 | 1.3316 | 0.0149 | -0.0242 | 89.3691
11.5 | 1.3673 | 0.0161 | -0.0205 | 84.9255
12 | 1.4009 | 0.01748 | -0.0166 | 80.143
12.5 | 1.4301 | 0.01922 | -0.0122 | 74.4069
13 | 1.4574 | 0.02114 | -0.0078 | 68.9404
13.5 | 1.476 | 0.02378 | -0.0027 | 62.069
14 | 1.4798 | 0.02765 | 0.0033 | 53.519
14.5 | 1.4684 | 0.03278 | 0.0096 | 44.7956
15 | 1.4562 | 0.03819 | 0.0146 | 38.1304
15.5 | 1.43 | 0.04536 | 0.0186 | 31.5256
16 | 1.3999 | 0.05386 | 0.0202 | 25.9915
16.5 | 1.3437 | 0.06709 | 0.0179 | 20.0283
17 | 1.3042 | 0.08075 | 0.0118 | 16.1511
17.5 | 1.2668 | 0.09669 | 0.0021 | 13.1017
18 | 1.2153 | 0.11864 | -0.0124 | 10.2436
18.5 | 1.0942 | 0.15591 | -0.0348 | 7.0182
19 | 1.062 | 0.17399 | -0.0461 | 6.1038

## 95. Re 7M Mach 0.50 (1)
BIGFOIL.COM POLAR EXPORT
NACA67-410 a=0.6
NACA67-410 a=0.6 |  |  |  | Cl Max: | 1.203 | at alpha= | 20 | deg
JavaFoil+Calcfoil stall+Eppler ext transition |  |  |  | L/D Max: | 174.631 | at alpha= | 1 | deg
Re: | 7000000 |  |  | Cd Min: | 0.00282 | at alpha= | 0 | deg
Mach: | 0.5 |  |  | Cl=0 at alpha= | -2.7761 | deg
|  |  |  | @ Cl=0.1, Cd= | 0.0053488
|  |  |  | @ Cl=0.4, Cd= | 0.0028377
|  |  |  | @ Cl=0.6, Cd= | 0.0040883
alpha (deg) | Cl | Cd | Cm | Cl/Cd
-20 | -0.927 | 0.15251 | -0.023 | -6.081
-19.5 | -0.899 | 0.15013 | -0.022 | -5.989
-19 | -0.872 | 0.14223 | -0.023 | -6.134
-18.5 | -0.846 | 0.13772 | -0.023 | -6.145
-18 | -0.82 | 0.13579 | -0.023 | -6.039
-17.5 | -0.794 | 0.13182 | -0.024 | -6.024
-17 | -0.767 | 0.1254 | -0.024 | -6.118
-16.5 | -0.74 | 0.1211 | -0.024 | -6.107
-16 | -0.713 | 0.11138 | -0.024 | -6.406
-15.5 | -0.687 | 0.10414 | -0.025 | -6.598
-15 | -0.661 | 0.09742 | -0.026 | -6.788
-14.5 | -0.634 | 0.0915 | -0.026 | -6.934
-14 | -0.606 | 0.10022 | -0.025 | -6.048
-13.5 | -0.579 | 0.09305 | -0.026 | -6.225
-13 | -0.553 | 0.08573 | -0.026 | -6.449
-12.5 | -0.524 | 0.10452 | -0.025 | -5.018
-12 | -0.501 | 0.07306 | -0.028 | -6.85
-11.5 | -0.474 | 0.06762 | -0.029 | -7.013
-11 | -0.449 | 0.06181 | -0.031 | -7.263
-10.5 | -0.417 | 0.07246 | -0.026 | -5.758
-10 | -0.391 | 0.06427 | -0.027 | -6.078
-9.5 | -0.364 | 0.0583 | -0.029 | -6.248
-9 | -0.338 | 0.05404 | -0.03 | -6.249
-8.5 | -0.312 | 0.04905 | -0.032 | -6.356
-8 | -0.282 | 0.05499 | -0.027 | -5.13
-7.5 | -0.255 | 0.05016 | -0.028 | -5.089
-7 | -0.229 | 0.04501 | -0.03 | -5.081
-6.5 | -0.202 | 0.04093 | -0.033 | -4.942
-6 | -0.177 | 0.03562 | -0.038 | -4.971
-5.5 | -0.226 | 0.03666 | -0.033 | -6.152
-5 | -0.211 | 0.03529 | -0.032 | -5.976
-4.5 | -0.214 | 0.00633 | -0.065 | -33.781
-4 | -0.157 | 0.00602 | -0.066 | -26.029
-3.5 | -0.095 | 0.0058 | -0.067 | -16.343
-3 | -0.03 | 0.00565 | -0.068 | -5.254
-2.5 | 0.037 | 0.00546 | -0.069 | 6.805
-2 | 0.105 | 0.00534 | -0.07 | 19.686
-1.5 | 0.173 | 0.00514 | -0.071 | 33.744
-1 | 0.242 | 0.00502 | -0.072 | 48.266
-0.5 | 0.312 | 0.00495 | -0.073 | 62.945
0 | 0.38 | 0.00282 | -0.074 | 134.743
0.5 | 0.448 | 0.00288 | -0.074 | 155.58
1 | 0.516 | 0.00295 | -0.075 | 174.631
1.5 | 0.583 | 0.0039 | -0.076 | 149.712
2 | 0.648 | 0.00462 | -0.077 | 140.268
2.5 | 0.713 | 0.00535 | -0.078 | 133.168
3 | 0.777 | 0.00629 | -0.079 | 123.57
3.5 | 0.838 | 0.00847 | -0.08 | 98.997
4 | 0.898 | 0.00891 | -0.081 | 100.761
4.5 | 0.954 | 0.00955 | -0.081 | 99.924
5 | 0.999 | 0.01009 | -0.082 | 99.005
5.5 | 1.03 | 0.01073 | -0.083 | 96.028
6 | 1.035 | 0.01162 | -0.084 | 89.049
6.5 | 0.976 | 0.01254 | -0.085 | 77.837
7 | 0.641 | 0.01341 | -0.086 | 47.804
7.5 | 0.55 | 0.05054 | -0.042 | 10.892
8 | 0.704 | 0.01466 | -0.088 | 48.026
8.5 | 0.613 | 0.0505 | -0.056 | 12.135
9 | 0.629 | 0.06285 | -0.042 | 10.004
9.5 | 0.797 | 0.01705 | -0.09 | 46.709
10 | 0.689 | 0.0619 | -0.055 | 11.132
10.5 | 0.708 | 0.07281 | -0.046 | 9.726
11 | 0.889 | 0.01896 | -0.092 | 46.874
11.5 | 0.913 | 0.02113 | -0.093 | 43.238
12 | 0.79 | 0.07942 | -0.054 | 9.952
12.5 | 0.814 | 0.08879 | -0.051 | 9.163
13 | 0.84 | 0.09563 | -0.053 | 8.789
13.5 | 0.867 | 0.08877 | -0.055 | 9.771
14 | 0.892 | 0.09604 | -0.055 | 9.291
14.5 | 0.919 | 0.10419 | -0.056 | 8.817
15 | 0.95 | 0.10731 | -0.061 | 8.85
15.5 | 0.969 | 0.11536 | -0.057 | 8.401
16 | 0.994 | 0.11832 | -0.057 | 8.405
16.5 | 1.023 | 0.12189 | -0.061 | 8.395
17 | 1.055 | 0.12518 | -0.065 | 8.424
17.5 | 1.08 | 0.13481 | -0.066 | 8.009
18 | 1.099 | 0.13286 | -0.063 | 8.268
18.5 | 1.128 | 0.13728 | -0.066 | 8.215
19 | 1.162 | 0.1394 | -0.071 | 8.334
19.5 | 1.195 | 0.13887 | -0.074 | 8.602
20 | 1.203 | 0.18786 | -0.068 | 6.404

## 96. Re 7M Mach 0.50 (2)
BIGFOIL.COM POLAR EXPORT
NACA67-410 a=0.6
NACA67-410 a=0.6 |  |  |  | Cl Max: | 1.1432 | at alpha= | 8.5 | deg
XFOIL ncrit=9 |  |  |  | L/D Max: | 167.198 | at alpha= | 1.5 | deg
Re: | 7000000 |  |  | Cd Min: | 0.24603 | at alpha= | -20 | deg
Mach: | 0.5 |  |  | Cl=0 at alpha= | -3.0425 | deg
|  |  |  | @ Cl=0.1, Cd= | 0.0050701
|  |  |  | @ Cl=0.4, Cd= | 0.0042814
|  |  |  | @ Cl=0.6, Cd= | 0.0043307
alpha (deg) | Cl | Cd | Cm | Cl/Cd
-20 | -0.604 | 0.24603 | -0.0034 | -2.455
-19.5 | -0.5826 | 0.23834 | -0.0082 | -2.4444
-19 | -0.5633 | 0.22978 | -0.0129 | -2.4515
-18.5 | -0.5413 | 0.22263 | -0.0177 | -2.4314
-18 | -0.5197 | 0.21528 | -0.0224 | -2.4141
-17.5 | -0.4979 | 0.20778 | -0.0271 | -2.3963
-17 | -0.4793 | 0.19812 | -0.0316 | -2.4192
-16.5 | -0.4591 | 0.18986 | -0.0362 | -2.4181
-16 | -0.4398 | 0.1816 | -0.0408 | -2.4218
-15.5 | -0.4181 | 0.17463 | -0.0452 | -2.3942
-15 | -0.399 | 0.16645 | -0.0498 | -2.3971
-14.5 | -0.3799 | 0.15844 | -0.0542 | -2.3978
-14 | -0.3627 | 0.15008 | -0.0586 | -2.4167
-13.5 | -0.3468 | 0.14158 | -0.0631 | -2.4495
-13 | -0.3304 | 0.13349 | -0.0675 | -2.4751
-12.5 | -0.3186 | 0.12465 | -0.0721 | -2.556
-12 | -0.3059 | 0.1165 | -0.0764 | -2.6258
-11.5 | -0.2878 | 0.1099 | -0.0802 | -2.6187
-11 | -0.2727 | 0.10281 | -0.0841 | -2.6525
-10.5 | -0.2628 | 0.0949 | -0.0882 | -2.7692
-10 | -0.2553 | 0.0871 | -0.0922 | -2.9311
-9.5 | -0.2536 | 0.07888 | -0.0963 | -3.215
-9 | -0.2489 | 0.07178 | -0.0998 | -3.4675
-8.5 | -0.2438 | 0.06508 | -0.1034 | -3.7462
-8 | -0.2518 | 0.05742 | -0.1084 | -4.3852
-7.5 | -0.2827 | 0.05023 | -0.109 | -5.6281
-7 | -0.2923 | 0.04235 | -0.1093 | -6.902
-6.5 | -0.2956 | 0.03388 | -0.1073 | -8.7249
-6 | -0.2881 | 0.02574 | -0.1031 | -11.1927
-5.5 | -0.2737 | 0.01762 | -0.0973 | -15.5335
-5 | -0.2482 | 0.01013 | -0.0914 | -24.5015
-4.5 | -0.1912 | 0.0074 | -0.0885 | -25.8378
-4 | -0.1258 | 0.00648 | -0.0869 | -19.4136
-3.5 | -0.0614 | 0.00573 | -0.0854 | -10.7155
-3 | 0.0057 | 0.00541 | -0.0849 | 1.0536
-2.5 | 0.0732 | 0.00515 | -0.0848 | 14.2136
-2 | 0.1403 | 0.00495 | -0.0849 | 28.3434
-1.5 | 0.2067 | 0.00477 | -0.0851 | 43.3333
-1 | 0.2733 | 0.00462 | -0.0855 | 59.1558
-0.5 | 0.3393 | 0.00452 | -0.0858 | 75.0664
0 | 0.4029 | 0.00427 | -0.0859 | 94.356
0.5 | 0.4634 | 0.00385 | -0.0854 | 120.3636
1 | 0.5208 | 0.00344 | -0.0844 | 151.3953
1.5 | 0.5668 | 0.00339 | -0.081 | 167.1976
2 | 0.6028 | 0.00441 | -0.0754 | 136.6893
2.5 | 0.6365 | 0.00533 | -0.0693 | 119.4184
3 | 0.6693 | 0.00601 | -0.0627 | 111.3644
3.5 | 0.6927 | 0.00687 | -0.0543 | 100.8297
4 | 0.7331 | 0.00756 | -0.0493 | 96.9709
4.5 | 0.7804 | 0.00808 | -0.0454 | 96.5842
5 | 0.8316 | 0.00857 | -0.0422 | 97.0362
5.5 | 0.8805 | 0.00913 | -0.0383 | 96.4403
6 | 0.9304 | 0.00974 | -0.0343 | 95.5236
6.5 | 0.9786 | 0.01044 | -0.0298 | 93.7356
7 | 1.0251 | 0.01126 | -0.0248 | 91.0391
7.5 | 1.0724 | 0.01221 | -0.0195 | 87.8296
8 | 1.1327 | 0.01452 | -0.0174 | 78.0096
8.5 | 1.1432 | 0.01877 | -0.0071 | 60.9057
9 | 1.1335 | 0.02646 | 0.0029 | 42.8382
9.5 | 1.1026 | 0.03381 | 0.0125 | 32.6117
10 | 1.0657 | 0.04143 | 0.0197 | 25.7229
10.5 | 1.0278 | 0.04991 | 0.0236 | 20.5931
11 | 0.9883 | 0.06007 | 0.0232 | 16.4525
11.5 | 0.9535 | 0.07206 | 0.0183 | 13.232
12 | 0.925 | 0.08673 | 0.0085 | 10.6653
12.5 | 0.908 | 0.10383 | -0.0032 | 8.7451
13 | 0.8951 | 0.11792 | -0.0118 | 7.5907
13.5 | 0.8836 | 0.13172 | -0.02 | 6.7082

## 97. Re 8M Mach 0.00 (1)
BIGFOIL.COM POLAR EXPORT
NACA67-410 a=0.6
NACA67-410 a=0.6 |  |  |  | Cl Max: | 1.148 | at alpha= | 9 | deg
JavaFoil+Calcfoil stall+Eppler ext transition |  |  |  | L/D Max: | 143.567 | at alpha= | 2.5 | deg
Re: | 8000000 |  |  | Cd Min: | 0.00308 | at alpha= | 0.5 | deg
Mach: | 0 |  |  | Cl=0 at alpha= | -2.7759 | deg
|  |  |  | @ Cl=0.1, Cd= | 0.0054045
|  |  |  | @ Cl=0.4, Cd= | 0.0031491
|  |  |  | @ Cl=0.6, Cd= | 0.0042069
alpha (deg) | Cl | Cd | Cm | Cl/Cd
-13 | -0.462 | 0.08762 | -0.021 | -5.273
-12.5 | -0.476 | 0.08134 | -0.022 | -5.852
-12 | -0.484 | 0.07638 | -0.022 | -6.335
-11.5 | -0.487 | 0.07379 | -0.022 | -6.598
-11 | -0.488 | 0.06815 | -0.022 | -7.156
-10.5 | -0.484 | 0.06524 | -0.022 | -7.426
-10 | -0.478 | 0.06059 | -0.024 | -7.897
-9.5 | -0.469 | 0.05626 | -0.025 | -8.33
-9 | -0.456 | 0.05087 | -0.027 | -8.972
-8.5 | -0.438 | 0.04808 | -0.028 | -9.106
-8 | -0.511 | 0.00722 | -0.051 | -70.774
-7.5 | -0.478 | 0.00741 | -0.051 | -64.59
-7 | -0.441 | 0.00715 | -0.052 | -61.592
-6.5 | -0.399 | 0.00698 | -0.053 | -57.099
-6 | -0.353 | 0.00673 | -0.054 | -52.428
-5.5 | -0.304 | 0.00657 | -0.055 | -46.224
-5 | -0.251 | 0.00642 | -0.055 | -39.157
-4.5 | -0.197 | 0.00626 | -0.056 | -31.429
-4 | -0.141 | 0.00612 | -0.057 | -23.052
-3.5 | -0.084 | 0.00599 | -0.058 | -14.015
-3 | -0.026 | 0.00585 | -0.059 | -4.449
-2.5 | 0.032 | 0.00557 | -0.06 | 5.827
-2 | 0.091 | 0.00543 | -0.06 | 16.826
-1.5 | 0.151 | 0.00526 | -0.061 | 28.618
-1 | 0.21 | 0.00512 | -0.062 | 41.05
-0.5 | 0.27 | 0.00415 | -0.063 | 65.048
0 | 0.329 | 0.00387 | -0.064 | 84.899
0.5 | 0.388 | 0.00308 | -0.065 | 125.899
1 | 0.447 | 0.00342 | -0.065 | 130.69
1.5 | 0.506 | 0.00381 | -0.066 | 132.673
2 | 0.563 | 0.00399 | -0.067 | 141.121
2.5 | 0.621 | 0.00433 | -0.068 | 143.567
3 | 0.678 | 0.00483 | -0.069 | 140.515
3.5 | 0.734 | 0.00618 | -0.069 | 118.834
4 | 0.789 | 0.00755 | -0.07 | 104.433
4.5 | 0.842 | 0.00788 | -0.071 | 106.834
5 | 0.893 | 0.00829 | -0.072 | 107.666
5.5 | 0.94 | 0.00866 | -0.073 | 108.537
6 | 0.984 | 0.00905 | -0.073 | 108.77
6.5 | 1.024 | 0.00947 | -0.074 | 108.2
7 | 1.06 | 0.00993 | -0.075 | 106.754
7.5 | 1.091 | 0.01034 | -0.076 | 105.471
8 | 1.116 | 0.01081 | -0.076 | 103.232
8.5 | 1.135 | 0.01127 | -0.077 | 100.723
9 | 1.148 | 0.01187 | -0.078 | 96.691
9.5 | 1.145 | 0.01249 | -0.079 | 91.683
10 | 1.134 | 0.01321 | -0.079 | 85.803
10.5 | 1.115 | 0.01387 | -0.08 | 80.349
11 | 1.088 | 0.01467 | -0.081 | 74.197
11.5 | 1.056 | 0.01559 | -0.081 | 67.712
12 | 1.015 | 0.01693 | -0.082 | 59.932
12.5 | 0.962 | 0.01982 | -0.081 | 48.563
13 | 0.782 | 0.07822 | -0.052 | 10
13.5 | 0.742 | 0.08551 | -0.05 | 8.677
14 | 0.702 | 0.09233 | -0.048 | 7.604

## 98. Re 8M Mach 0.00 (2)
BIGFOIL.COM POLAR EXPORT
NACA67-410 a=0.6
NACA67-410 a=0.6 |  |  |  | Cl Max: | 1.7145 | at alpha= | 19.5 | deg
XFOIL ncrit=9 |  |  |  | L/D Max: | 122.507 | at alpha= | 1 | deg
Re: | 8000000 |  |  | Cd Min: | 0.04965 | at alpha= | 20 | deg
Mach: | 0 |  |  | Cl=0 at alpha= | -2.9912 | deg
|  |  |  | @ Cl=0.1, Cd= | 0.0046882
|  |  |  | @ Cl=0.4, Cd= | 0.0037674
|  |  |  | @ Cl=0.6, Cd= | 0.0053657
alpha (deg) | Cl | Cd | Cm | Cl/Cd
-18.5 | -1.2175 | 0.0413 | -0.1056 | -29.4794
-18 | -1.2768 | 0.03311 | -0.1036 | -38.5624
-17.5 | -1.2973 | 0.02925 | -0.0982 | -44.3521
-17 | -1.3095 | 0.02636 | -0.0912 | -49.6775
-16.5 | -1.3144 | 0.02395 | -0.0836 | -54.881
-16 | -1.2901 | 0.02223 | -0.0803 | -58.0342
-15.5 | -1.2605 | 0.02061 | -0.0775 | -61.1596
-15 | -1.2327 | 0.01848 | -0.0745 | -66.7045
-14.5 | -1.201 | 0.01647 | -0.0718 | -72.9205
-14 | -1.1598 | 0.01523 | -0.0704 | -76.1523
-13.5 | -1.1162 | 0.01416 | -0.0692 | -78.8277
-13 | -1.0697 | 0.01333 | -0.0684 | -80.2476
-12.5 | -1.0211 | 0.01266 | -0.0678 | -80.6556
-12 | -0.9723 | 0.01192 | -0.0673 | -81.5688
-11.5 | -0.924 | 0.01102 | -0.0666 | -83.8475
-11 | -0.8742 | 0.01029 | -0.0661 | -84.9563
-10.5 | -0.8225 | 0.00977 | -0.0659 | -84.1863
-10 | -0.7697 | 0.00934 | -0.0659 | -82.409
-9.5 | -0.7161 | 0.00897 | -0.066 | -79.8328
-9 | -0.6619 | 0.00868 | -0.0662 | -76.2558
-8.5 | -0.6074 | 0.0084 | -0.0664 | -72.3095
-8 | -0.5547 | 0.00783 | -0.0663 | -70.8429
-7.5 | -0.5017 | 0.00727 | -0.0662 | -69.0096
-7 | -0.4474 | 0.00685 | -0.0663 | -65.3139
-6.5 | -0.3924 | 0.00654 | -0.0665 | -60
-6 | -0.3369 | 0.00627 | -0.0668 | -53.7321
-5.5 | -0.2812 | 0.00606 | -0.0672 | -46.4026
-5 | -0.2251 | 0.0059 | -0.0676 | -38.1525
-4.5 | -0.1698 | 0.00561 | -0.0679 | -30.2674
-4 | -0.1138 | 0.00534 | -0.0682 | -21.3109
-3.5 | -0.0575 | 0.00513 | -0.0687 | -11.2086
-3 | -0.001 | 0.00496 | -0.0692 | -0.20161
-2.5 | 0.0555 | 0.00483 | -0.0696 | 11.4907
-2 | 0.112 | 0.00465 | -0.0701 | 24.086
-1.5 | 0.1683 | 0.00452 | -0.0706 | 37.2345
-1 | 0.2251 | 0.00442 | -0.0711 | 50.9276
-0.5 | 0.281 | 0.0043 | -0.0715 | 65.3488
0 | 0.3355 | 0.00408 | -0.0717 | 82.2304
0.5 | 0.3882 | 0.00382 | -0.0716 | 101.623
1 | 0.4398 | 0.00359 | -0.0714 | 122.507
2 | 0.5211 | 0.00443 | -0.0667 | 117.6298
2.5 | 0.568 | 0.00497 | -0.0654 | 114.2857
3 | 0.6141 | 0.00554 | -0.0639 | 110.8484
3.5 | 0.6604 | 0.00607 | -0.0625 | 108.7974
4 | 0.7079 | 0.00653 | -0.0613 | 108.4074
4.5 | 0.7579 | 0.00687 | -0.0606 | 110.3202
5 | 0.8079 | 0.00713 | -0.0599 | 113.31
5.5 | 0.8566 | 0.00745 | -0.0589 | 114.9799
6 | 0.9044 | 0.00781 | -0.0579 | 115.8003
6.5 | 0.9503 | 0.00818 | -0.0564 | 116.1736
7 | 0.9963 | 0.0085 | -0.055 | 117.2118
7.5 | 1.0349 | 0.0089 | -0.052 | 116.2809
8 | 1.0737 | 0.00927 | -0.0491 | 115.8252
8.5 | 1.1121 | 0.00969 | -0.0462 | 114.7678
9 | 1.1486 | 0.01019 | -0.0431 | 112.7184
9.5 | 1.1909 | 0.01067 | -0.0413 | 111.612
10 | 1.2434 | 0.01128 | -0.042 | 110.2305
10.5 | 1.2802 | 0.01198 | -0.0394 | 106.8614
11 | 1.3174 | 0.01268 | -0.0369 | 103.8959
11.5 | 1.3538 | 0.01341 | -0.0344 | 100.9545
12 | 1.3904 | 0.01414 | -0.032 | 98.331
12.5 | 1.4237 | 0.01512 | -0.0292 | 94.1601
13 | 1.4562 | 0.01611 | -0.0265 | 90.3911
13.5 | 1.4873 | 0.01723 | -0.0236 | 86.3204
14 | 1.5177 | 0.0184 | -0.0208 | 82.4837
14.5 | 1.5458 | 0.01973 | -0.0179 | 78.3477
15 | 1.5692 | 0.02141 | -0.0145 | 73.2929
16 | 1.6188 | 0.02453 | -0.0088 | 65.9927
16.5 | 1.6337 | 0.02691 | -0.0052 | 60.7098
17 | 1.6521 | 0.02906 | -0.0024 | 56.8513
17.5 | 1.6714 | 0.03119 | 0.0001 | 53.5877
18 | 1.6863 | 0.03379 | 0.0026 | 49.9053
18.5 | 1.7019 | 0.03644 | 0.0046 | 46.7042
19 | 1.7002 | 0.04088 | 0.0073 | 41.59
19.5 | 1.7145 | 0.04401 | 0.0085 | 38.9571
20 | 1.7073 | 0.04965 | 0.0098 | 34.3867

## 99. Re 8M Mach 0.10 (1)
BIGFOIL.COM POLAR EXPORT
NACA67-410 a=0.6
NACA67-410 a=0.6 |  |  |  | Cl Max: | 1.143 | at alpha= | 9 | deg
JavaFoil+Calcfoil stall+Eppler ext transition |  |  |  | L/D Max: | 153.698 | at alpha= | 3 | deg
Re: | 8000000 |  |  | Cd Min: | 0.00311 | at alpha= | 0.5 | deg
Mach: | 0.1 |  |  | Cl=0 at alpha= | -2.7797 | deg
|  |  |  | @ Cl=0.1, Cd= | 0.0053883
|  |  |  | @ Cl=0.4, Cd= | 0.0031591
|  |  |  | @ Cl=0.6, Cd= | 0.0042
alpha (deg) | Cl | Cd | Cm | Cl/Cd
-13 | -0.436 | 0.08707 | -0.021 | -5.002
-12.5 | -0.453 | 0.08163 | -0.022 | -5.546
-12 | -0.464 | 0.07719 | -0.022 | -6.009
-11.5 | -0.47 | 0.07442 | -0.022 | -6.315
-11 | -0.474 | 0.06843 | -0.023 | -6.92
-10.5 | -0.473 | 0.06605 | -0.023 | -7.163
-10 | -0.469 | 0.06083 | -0.023 | -7.715
-9.5 | -0.462 | 0.05683 | -0.024 | -8.121
-9 | -0.45 | 0.05216 | -0.026 | -8.633
-8.5 | -0.433 | 0.04972 | -0.026 | -8.71
-8 | -0.509 | 0.00726 | -0.051 | -70.096
-7.5 | -0.477 | 0.00695 | -0.052 | -68.628
-7 | -0.44 | 0.00724 | -0.052 | -60.843
-6.5 | -0.399 | 0.00699 | -0.053 | -57.066
-6 | -0.354 | 0.00677 | -0.054 | -52.211
-5.5 | -0.305 | 0.00665 | -0.055 | -45.8
-5 | -0.252 | 0.0064 | -0.056 | -39.419
-4.5 | -0.198 | 0.00625 | -0.057 | -31.647
-4 | -0.142 | 0.0061 | -0.057 | -23.223
-3.5 | -0.084 | 0.00599 | -0.058 | -14.083
-3 | -0.026 | 0.0059 | -0.059 | -4.437
-2.5 | 0.033 | 0.00554 | -0.06 | 5.888
-2 | 0.092 | 0.00541 | -0.061 | 16.975
-1.5 | 0.151 | 0.00525 | -0.062 | 28.839
-1 | 0.211 | 0.00515 | -0.062 | 40.954
-0.5 | 0.271 | 0.00415 | -0.063 | 65.325
0 | 0.331 | 0.00386 | -0.064 | 85.719
0.5 | 0.39 | 0.00311 | -0.065 | 125.442
1 | 0.449 | 0.0034 | -0.066 | 132.006
1.5 | 0.509 | 0.00381 | -0.067 | 133.4
2 | 0.566 | 0.00403 | -0.067 | 140.607
2.5 | 0.624 | 0.00432 | -0.068 | 144.319
3 | 0.681 | 0.00443 | -0.069 | 153.698
3.5 | 0.738 | 0.00622 | -0.07 | 118.618
4 | 0.792 | 0.00759 | -0.071 | 104.39
4.5 | 0.846 | 0.00795 | -0.071 | 106.373
5 | 0.897 | 0.00834 | -0.072 | 107.516
5.5 | 0.944 | 0.00872 | -0.073 | 108.307
6 | 0.988 | 0.00912 | -0.074 | 108.25
6.5 | 1.028 | 0.00953 | -0.075 | 107.767
7 | 1.062 | 0.00994 | -0.075 | 106.901
7.5 | 1.092 | 0.01042 | -0.076 | 104.822
8 | 1.116 | 0.0109 | -0.077 | 102.39
8.5 | 1.134 | 0.01139 | -0.078 | 99.489
9 | 1.143 | 0.01205 | -0.078 | 94.872
9.5 | 1.137 | 0.01264 | -0.079 | 89.949
10 | 1.122 | 0.0134 | -0.08 | 83.753
10.5 | 1.098 | 0.01412 | -0.081 | 77.758
11 | 1.066 | 0.01498 | -0.081 | 71.165
11.5 | 1.027 | 0.01597 | -0.082 | 64.343
12 | 0.974 | 0.01848 | -0.081 | 52.68
12.5 | 0.791 | 0.07076 | -0.055 | 11.181
13 | 0.747 | 0.07704 | -0.054 | 9.701
13.5 | 0.698 | 0.08789 | -0.048 | 7.944
14 | 0.656 | 0.09319 | -0.048 | 7.043

## 100. Re 8M Mach 0.10 (2)
BIGFOIL.COM POLAR EXPORT
NACA67-410 a=0.6
NACA67-410 a=0.6 |  |  |  | Cl Max: | 1.6876 | at alpha= | 19.5 | deg
XFOIL ncrit=9 |  |  |  | L/D Max: | 123.437 | at alpha= | 1.5 | deg
Re: | 8000000 |  |  | Cd Min: | 0.05644 | at alpha= | 20 | deg
Mach: | 0.1 |  |  | Cl=0 at alpha= | -2.9925 | deg
|  |  |  | @ Cl=0.1, Cd= | 0.0047008
|  |  |  | @ Cl=0.4, Cd= | 0.0037783
|  |  |  | @ Cl=0.6, Cd= | 0.0053436
alpha (deg) | Cl | Cd | Cm | Cl/Cd
-17 | -1.1468 | 0.0383 | -0.1076 | -29.9426
-16.5 | -1.228 | 0.02992 | -0.0999 | -41.0428
-16 | -1.2432 | 0.02704 | -0.0917 | -45.9763
-14 | -1.1588 | 0.01727 | -0.0756 | -67.099
-13.5 | -1.1213 | 0.01545 | -0.0733 | -72.5761
-13 | -1.0776 | 0.01419 | -0.0717 | -75.9408
-12.5 | -1.0298 | 0.01328 | -0.0707 | -77.5452
-12 | -0.9809 | 0.01241 | -0.0698 | -79.0411
-11.5 | -0.93 | 0.01175 | -0.0692 | -79.1489
-11 | -0.8815 | 0.0107 | -0.0682 | -82.3832
-10.5 | -0.8298 | 0.01004 | -0.0677 | -82.6494
-10 | -0.7765 | 0.00953 | -0.0675 | -81.4795
-9.5 | -0.7224 | 0.00912 | -0.0674 | -79.2105
-9 | -0.6675 | 0.0088 | -0.0674 | -75.8523
-8.5 | -0.6123 | 0.00851 | -0.0675 | -71.9506
-8 | -0.5579 | 0.0081 | -0.0675 | -68.8765
-7.5 | -0.5052 | 0.00737 | -0.0671 | -68.5482
-7 | -0.4505 | 0.00693 | -0.0671 | -65.0072
-6.5 | -0.395 | 0.00659 | -0.0673 | -59.9393
-6 | -0.3392 | 0.0063 | -0.0675 | -53.8413
-5.5 | -0.283 | 0.00608 | -0.0678 | -46.5461
-4.5 | -0.1706 | 0.00563 | -0.0684 | -30.302
-4 | -0.1143 | 0.00536 | -0.0688 | -21.3246
-3.5 | -0.0577 | 0.00514 | -0.0692 | -11.2257
-2.5 | 0.056 | 0.00484 | -0.0701 | 11.5702
-2 | 0.1129 | 0.00466 | -0.0706 | 24.2275
-1.5 | 0.1695 | 0.00452 | -0.071 | 37.5
-1 | 0.2266 | 0.00442 | -0.0716 | 51.267
-0.5 | 0.2828 | 0.0043 | -0.072 | 65.7674
0 | 0.3376 | 0.00408 | -0.0722 | 82.7451
0.5 | 0.3906 | 0.00382 | -0.0721 | 102.2513
1 | 0.4425 | 0.00359 | -0.0718 | 123.2591
1.5 | 0.4777 | 0.00387 | -0.0685 | 123.4367
2 | 0.5237 | 0.00443 | -0.067 | 118.2167
2.5 | 0.5706 | 0.00499 | -0.0656 | 114.3487
3.5 | 0.6629 | 0.0061 | -0.0625 | 108.6721
4 | 0.7107 | 0.00655 | -0.0613 | 108.5038
4.5 | 0.7607 | 0.0069 | -0.0605 | 110.2464
5 | 0.8108 | 0.00716 | -0.0597 | 113.2402
5.5 | 0.8595 | 0.00749 | -0.0587 | 114.753
6 | 0.9075 | 0.00784 | -0.0575 | 115.7526
6.5 | 0.9532 | 0.00822 | -0.0559 | 115.9611
7 | 0.9975 | 0.00854 | -0.054 | 116.8033
7.5 | 1.035 | 0.00895 | -0.0506 | 115.6425
8 | 1.0748 | 0.00934 | -0.0478 | 115.0749
8.5 | 1.1134 | 0.00978 | -0.0449 | 113.8446
9 | 1.1503 | 0.01031 | -0.0416 | 111.5713
9.5 | 1.1973 | 0.01081 | -0.0408 | 110.7586
10.5 | 1.2831 | 0.01222 | -0.0377 | 105
11.5 | 1.3582 | 0.01366 | -0.0326 | 99.429
12 | 1.3943 | 0.01447 | -0.03 | 96.358
12.5 | 1.4269 | 0.01555 | -0.0269 | 91.7621
13 | 1.4597 | 0.01661 | -0.024 | 87.8808
13.5 | 1.4902 | 0.01784 | -0.0209 | 83.5314
14 | 1.5193 | 0.01916 | -0.0178 | 79.2954
14.5 | 1.5457 | 0.0207 | -0.0145 | 74.6715
15 | 1.5689 | 0.0225 | -0.011 | 69.7289
15.5 | 1.5961 | 0.02395 | -0.0082 | 66.643
16 | 1.6201 | 0.02568 | -0.0053 | 63.088
16.5 | 1.6322 | 0.02838 | -0.0014 | 57.5123
17 | 1.6479 | 0.03089 | 0.0016 | 53.3474
17.5 | 1.6653 | 0.03333 | 0.0042 | 49.964
18 | 1.6773 | 0.03641 | 0.0068 | 46.067
18.5 | 1.6873 | 0.0398 | 0.009 | 42.3945
19 | 1.6807 | 0.04513 | 0.0112 | 37.2413
19.5 | 1.6876 | 0.0494 | 0.0122 | 34.1619
20 | 1.6737 | 0.05644 | 0.0126 | 29.6545

## 101. Re 8M Mach 0.25 (1)
BIGFOIL.COM POLAR EXPORT
NACA67-410 a=0.6
NACA67-410 a=0.6 |  |  |  | Cl Max: | 1.111 | at alpha= | 8.5 | deg
JavaFoil+Calcfoil stall+Eppler ext transition |  |  |  | L/D Max: | 146.327 | at alpha= | 1.5 | deg
Re: | 8000000 |  |  | Cd Min: | 0.00311 | at alpha= | 0.5 | deg
Mach: | 0.25 |  |  | Cl=0 at alpha= | -2.775 | deg
|  |  |  | @ Cl=0.1, Cd= | 0.0054474
|  |  |  | @ Cl=0.4, Cd= | 0.09727
|  |  |  | @ Cl=0.6, Cd= | 0.09727
alpha (deg) | Cl | Cd | Cm | Cl/Cd
-12 | -0.28 | 0.08014 | -0.022 | -3.498
-11.5 | -0.317 | 0.07392 | -0.023 | -4.288
-11 | -0.348 | 0.07024 | -0.023 | -4.952
-10.5 | -0.373 | 0.0666 | -0.023 | -5.595
-10 | -0.391 | 0.06217 | -0.024 | -6.293
-9.5 | -0.402 | 0.05863 | -0.024 | -6.863
-9 | -0.407 | 0.05532 | -0.025 | -7.35
-8.5 | -0.403 | 0.05212 | -0.025 | -7.736
-8 | -0.395 | 0.04644 | -0.028 | -8.495
-7.5 | -0.378 | 0.04316 | -0.03 | -8.751
-7 | -0.436 | 0.0069 | -0.054 | -63.118
-6.5 | -0.399 | 0.00665 | -0.055 | -60.046
-6 | -0.357 | 0.00692 | -0.056 | -51.597
-5.5 | -0.309 | 0.00677 | -0.056 | -45.705
-5 | -0.257 | 0.00655 | -0.057 | -39.247
-4.5 | -0.202 | 0.00637 | -0.058 | -31.697
-4 | -0.145 | 0.00621 | -0.059 | -23.329
-3.5 | -0.086 | 0.00609 | -0.06 | -14.2
-3 | -0.027 | 0.00574 | -0.061 | -4.68
-2.5 | 0.033 | 0.00555 | -0.061 | 6.028
-2 | 0.094 | 0.00546 | -0.062 | 17.272
-1.5 | 0.156 | 0.00533 | -0.063 | 29.205
-1 | 0.217 | 0.00514 | -0.064 | 42.156
-0.5 | 0.279 | 0.0042 | -0.065 | 66.327
0 | 0.34 | 0.00386 | -0.066 | 87.919
0.5 | 0.401 | 0.00311 | -0.067 | 129.03
1 | 0.462 | 0.00345 | -0.068 | 133.783
1.5 | 0.523 | 0.00357 | -0.068 | 146.327
2 | 0.581 | 0.00405 | -0.069 | 143.429
2.5 | 0.641 | 0.00443 | -0.07 | 144.651
3 | 0.699 | 0.00575 | -0.071 | 121.556
3.5 | 0.757 | 0.00646 | -0.072 | 117.104
4 | 0.812 | 0.00782 | -0.072 | 103.892
4.5 | 0.867 | 0.00808 | -0.073 | 107.338
5 | 0.918 | 0.00853 | -0.074 | 107.552
5.5 | 0.964 | 0.00901 | -0.075 | 107.027
6 | 1.006 | 0.00938 | -0.076 | 107.268
6.5 | 1.043 | 0.00986 | -0.077 | 105.739
7 | 1.072 | 0.01036 | -0.077 | 103.486
7.5 | 1.094 | 0.01089 | -0.078 | 100.473
8 | 1.108 | 0.01147 | -0.079 | 96.532
8.5 | 1.111 | 0.0121 | -0.08 | 91.81
9 | 1.102 | 0.01289 | -0.08 | 85.489
9.5 | 1.068 | 0.01365 | -0.081 | 78.228
10 | 1.018 | 0.01458 | -0.082 | 69.804
10.5 | 0.948 | 0.01625 | -0.082 | 58.32
11 | 0.729 | 0.06638 | -0.049 | 10.976
11.5 | 0.653 | 0.07375 | -0.046 | 8.852
12 | 0.572 | 0.08084 | -0.044 | 7.075
12.5 | 0.486 | 0.08668 | -0.043 | 5.608
13 | 0.395 | 0.09206 | -0.042 | 4.29
13.5 | 0.296 | 0.09727 | -0.043 | 3.038

## 102. Re 8M Mach 0.25 (2)
BIGFOIL.COM POLAR EXPORT
NACA67-410 a=0.6
NACA67-410 a=0.6 |  |  |  | Cl Max: | 1.4953 | at alpha= | 14.5 | deg
XFOIL ncrit=9 |  |  |  | L/D Max: | 128.59 | at alpha= | 1.5 | deg
Re: | 8000000 |  |  | Cd Min: | 0.19772 | at alpha= | 19.5 | deg
Mach: | 0.25 |  |  | Cl=0 at alpha= | -2.9992 | deg
|  |  |  | @ Cl=0.1, Cd= | 0.0047471
|  |  |  | @ Cl=0.4, Cd= | 0.003832
|  |  |  | @ Cl=0.6, Cd= | 0.0052626
alpha (deg) | Cl | Cd | Cm | Cl/Cd
-16 | -0.4325 | 0.16924 | -0.0391 | -2.5555
-15.5 | -0.4175 | 0.16159 | -0.0431 | -2.5837
-15 | -0.4171 | 0.14901 | -0.0479 | -2.7991
-14.5 | -0.4076 | 0.14033 | -0.0523 | -2.9046
-14 | -0.3939 | 0.13324 | -0.0562 | -2.9563
-13.5 | -0.3799 | 0.1265 | -0.0599 | -3.0032
-13 | -0.3735 | 0.1177 | -0.0643 | -3.1733
-12.5 | -0.3784 | 0.10679 | -0.0693 | -3.5434
-12 | -0.621 | 0.05795 | -0.0998 | -10.7161
-11 | -0.8906 | 0.01735 | -0.0845 | -51.3314
-10.5 | -0.8537 | 0.01424 | -0.0811 | -59.9508
-10 | -0.8055 | 0.01234 | -0.0786 | -65.2755
-9.5 | -0.7549 | 0.01066 | -0.0765 | -70.8161
-9 | -0.6974 | 0.00996 | -0.0754 | -70.0201
-8.5 | -0.6392 | 0.00941 | -0.0745 | -67.9277
-8 | -0.5813 | 0.00886 | -0.0737 | -65.6095
-7.5 | -0.5223 | 0.00848 | -0.0733 | -61.592
-7 | -0.4675 | 0.00746 | -0.0723 | -62.6676
-6.5 | -0.4095 | 0.007 | -0.0719 | -58.5
-6 | -0.3513 | 0.00659 | -0.0716 | -53.308
-5.5 | -0.2931 | 0.00624 | -0.0714 | -46.9712
-5 | -0.2344 | 0.00602 | -0.0715 | -38.9369
-4.5 | -0.1751 | 0.00583 | -0.0717 | -30.0343
-4 | -0.1173 | 0.00543 | -0.0717 | -21.6022
-3.5 | -0.0587 | 0.00519 | -0.0719 | -11.3102
-3 | -0.0001 | 0.005 | -0.0722 | -0.02
-2.5 | 0.0588 | 0.00488 | -0.0727 | 12.0492
-2 | 0.1177 | 0.00469 | -0.0731 | 25.0959
-1.5 | 0.1761 | 0.00455 | -0.0735 | 38.7033
-1 | 0.2349 | 0.00444 | -0.0741 | 52.9054
-0.5 | 0.293 | 0.00432 | -0.0745 | 67.8241
0 | 0.3494 | 0.00411 | -0.0746 | 85.0122
0.5 | 0.404 | 0.00381 | -0.0745 | 106.0367
1.5 | 0.4925 | 0.00383 | -0.0705 | 128.5901
2 | 0.5381 | 0.00446 | -0.0685 | 120.6502
2.5 | 0.5846 | 0.00506 | -0.0667 | 115.5336
3 | 0.6302 | 0.00566 | -0.0647 | 111.3428
3.5 | 0.6763 | 0.00623 | -0.0627 | 108.5554
4 | 0.7244 | 0.00669 | -0.061 | 108.281
4.5 | 0.7747 | 0.00704 | -0.0598 | 110.0426
5 | 0.8249 | 0.00734 | -0.0584 | 112.3842
5.5 | 0.8734 | 0.00768 | -0.0568 | 113.724
6 | 0.9179 | 0.00802 | -0.0541 | 114.4514
6.5 | 0.9577 | 0.00842 | -0.0505 | 113.7411
7 | 0.9997 | 0.00885 | -0.0475 | 112.9605
7.5 | 1.0407 | 0.00933 | -0.0442 | 111.5434
8 | 1.083 | 0.00979 | -0.0412 | 110.6231
8.5 | 1.1227 | 0.01038 | -0.0377 | 108.1599
9 | 1.1674 | 0.01094 | -0.0354 | 106.7093
11 | 1.3403 | 0.01441 | -0.0255 | 93.0118
11.5 | 1.3766 | 0.01554 | -0.0218 | 88.5843
12 | 1.4108 | 0.01685 | -0.0178 | 83.727
12.5 | 1.4407 | 0.01852 | -0.0135 | 77.7916
13 | 1.4672 | 0.0205 | -0.0089 | 71.5707
13.5 | 1.4826 | 0.02338 | -0.0033 | 63.4132
14 | 1.4905 | 0.02684 | 0.0024 | 55.5328
14.5 | 1.4953 | 0.03056 | 0.0077 | 48.93
15 | 1.4866 | 0.03553 | 0.0131 | 41.8407
15.5 | 1.4626 | 0.04222 | 0.0177 | 34.6423
16 | 1.4339 | 0.05015 | 0.0203 | 28.5922
16.5 | 1.3829 | 0.06197 | 0.0197 | 22.3156
17 | 1.345 | 0.07429 | 0.0155 | 18.1047
17.5 | 1.3076 | 0.0889 | 0.0075 | 14.7087
18 | 1.2647 | 0.10729 | -0.0045 | 11.7877
18.5 | 1.2104 | 0.13008 | -0.0189 | 9.305
19 | 1.0588 | 0.17486 | -0.0466 | 6.0551
19.5 | 1.0149 | 0.19772 | -0.0603 | 5.133

## 103. Re 8M Mach 0.50 (1)
BIGFOIL.COM POLAR EXPORT
NACA67-410 a=0.6
NACA67-410 a=0.6 |  |  |  | Cl Max: | 1.202 | at alpha= | 20 | deg
JavaFoil+Calcfoil stall+Eppler ext transition |  |  |  | L/D Max: | 163.824 | at alpha= | 1 | deg
Re: | 8000000 |  |  | Cd Min: | 0.00288 | at alpha= | 0.5 | deg
Mach: | 0.5 |  |  | Cl=0 at alpha= | -2.7761 | deg
|  |  |  | @ Cl=0.1, Cd= | 0.0052496
|  |  |  | @ Cl=0.4, Cd= | 0.0033529
|  |  |  | @ Cl=0.6, Cd= | 0.0044366
alpha (deg) | Cl | Cd | Cm | Cl/Cd
-20 | -0.928 | 0.15224 | -0.023 | -6.095
-19.5 | -0.9 | 0.14813 | -0.023 | -6.074
-19 | -0.873 | 0.14114 | -0.023 | -6.182
-18.5 | -0.846 | 0.13667 | -0.023 | -6.193
-18 | -0.82 | 0.13461 | -0.023 | -6.093
-17.5 | -0.794 | 0.13216 | -0.024 | -6.009
-17 | -0.768 | 0.12627 | -0.024 | -6.079
-16.5 | -0.74 | 0.11955 | -0.024 | -6.19
-16 | -0.714 | 0.11039 | -0.025 | -6.468
-15.5 | -0.688 | 0.10356 | -0.025 | -6.641
-15 | -0.663 | 0.09544 | -0.027 | -6.943
-14.5 | -0.636 | 0.09006 | -0.027 | -7.06
-14 | -0.606 | 0.09921 | -0.025 | -6.11
-13.5 | -0.579 | 0.09222 | -0.026 | -6.284
-13 | -0.553 | 0.08429 | -0.026 | -6.561
-12.5 | -0.525 | 0.10181 | -0.025 | -5.153
-12 | -0.501 | 0.07171 | -0.029 | -6.988
-11.5 | -0.476 | 0.06597 | -0.031 | -7.21
-11 | -0.452 | 0.05858 | -0.034 | -7.718
-10.5 | -0.417 | 0.07153 | -0.027 | -5.834
-10 | -0.391 | 0.06371 | -0.028 | -6.134
-9.5 | -0.365 | 0.05775 | -0.029 | -6.313
-9 | -0.338 | 0.0534 | -0.03 | -6.328
-8.5 | -0.313 | 0.04785 | -0.034 | -6.535
-8 | -0.282 | 0.05399 | -0.027 | -5.226
-7.5 | -0.255 | 0.04972 | -0.028 | -5.135
-7 | -0.229 | 0.04459 | -0.03 | -5.13
-6.5 | -0.202 | 0.04073 | -0.033 | -4.968
-6 | -0.179 | 0.03315 | -0.041 | -5.393
-5.5 | -0.226 | 0.03606 | -0.035 | -6.267
-5 | -0.211 | 0.03473 | -0.033 | -6.082
-4.5 | -0.214 | 0.00618 | -0.065 | -34.557
-4 | -0.157 | 0.00598 | -0.066 | -26.237
-3.5 | -0.095 | 0.00572 | -0.067 | -16.549
-3 | -0.03 | 0.00557 | -0.068 | -5.323
-2.5 | 0.037 | 0.00537 | -0.069 | 6.926
-2 | 0.105 | 0.00524 | -0.07 | 20.054
-1.5 | 0.174 | 0.00504 | -0.071 | 34.404
-1 | 0.242 | 0.00495 | -0.072 | 48.972
-0.5 | 0.312 | 0.00495 | -0.073 | 62.995
0 | 0.38 | 0.00355 | -0.073 | 106.922
0.5 | 0.448 | 0.00288 | -0.074 | 155.629
1 | 0.516 | 0.00315 | -0.075 | 163.824
1.5 | 0.583 | 0.00424 | -0.076 | 137.448
2 | 0.647 | 0.00498 | -0.077 | 130.007
2.5 | 0.713 | 0.00566 | -0.078 | 126.02
3 | 0.777 | 0.00645 | -0.079 | 120.428
3.5 | 0.839 | 0.00828 | -0.08 | 101.228
4 | 0.898 | 0.00872 | -0.081 | 102.974
4.5 | 0.954 | 0.00933 | -0.082 | 102.283
5 | 1 | 0.00986 | -0.082 | 101.377
5.5 | 1.031 | 0.01048 | -0.083 | 98.33
6 | 1.035 | 0.01135 | -0.084 | 91.199
6.5 | 0.976 | 0.01225 | -0.085 | 79.727
7 | 0.641 | 0.0131 | -0.086 | 48.938
7.5 | 0.551 | 0.05061 | -0.043 | 10.883
8 | 0.704 | 0.01432 | -0.088 | 49.202
8.5 | 0.732 | 0.01566 | -0.088 | 46.773
9 | 0.629 | 0.06159 | -0.043 | 10.212
9.5 | 0.797 | 0.01664 | -0.09 | 47.92
10 | 0.698 | 0.0571 | -0.061 | 12.223
10.5 | 0.709 | 0.07222 | -0.047 | 9.812
11 | 0.89 | 0.01847 | -0.093 | 48.166
11.5 | 0.917 | 0.02029 | -0.093 | 45.195
12 | 0.793 | 0.07714 | -0.056 | 10.284
12.5 | 0.814 | 0.08722 | -0.052 | 9.337
13 | 0.841 | 0.09349 | -0.054 | 8.995
13.5 | 0.876 | 0.08467 | -0.062 | 10.345
14 | 0.895 | 0.09452 | -0.058 | 9.474
14.5 | 0.921 | 0.10146 | -0.058 | 9.079
15 | 0.952 | 0.10481 | -0.062 | 9.079
15.5 | 0.969 | 0.11201 | -0.057 | 8.653
16 | 0.995 | 0.11712 | -0.058 | 8.492
16.5 | 1.025 | 0.11989 | -0.062 | 8.549
17 | 1.058 | 0.12167 | -0.067 | 8.696
17.5 | 1.081 | 0.13182 | -0.067 | 8.202
18 | 1.1 | 0.13168 | -0.063 | 8.35
18.5 | 1.131 | 0.13374 | -0.068 | 8.459
19 | 1.166 | 0.13485 | -0.073 | 8.65
19.5 | 1.2 | 0.13491 | -0.076 | 8.892
20 | 1.202 | 0.19583 | -0.067 | 6.139

## 104. Re 8M Mach 0.50 (2)
BIGFOIL.COM POLAR EXPORT
NACA67-410 a=0.6
NACA67-410 a=0.6 |  |  |  | Cl Max: | 1.1493 | at alpha= | 8.5 | deg
XFOIL ncrit=9 |  |  |  | L/D Max: | 143.884 | at alpha= | 1 | deg
Re: | 8000000 |  |  | Cd Min: | 0.24615 | at alpha= | -20 | deg
Mach: | 0.5 |  |  | Cl=0 at alpha= | -3.0354 | deg
|  |  |  | @ Cl=0.1, Cd= | 0.0049202
|  |  |  | @ Cl=0.4, Cd= | 0.0041512
|  |  |  | @ Cl=0.6, Cd= | 0.0048339
alpha (deg) | Cl | Cd | Cm | Cl/Cd
-20 | -0.6047 | 0.24615 | -0.0032 | -2.4566
-19.5 | -0.583 | 0.23849 | -0.008 | -2.4445
-19 | -0.5621 | 0.2303 | -0.0128 | -2.4407
-18.5 | -0.5406 | 0.22258 | -0.0175 | -2.4288
-17 | -0.4795 | 0.19803 | -0.0317 | -2.4214
-16.5 | -0.4602 | 0.18927 | -0.0362 | -2.4314
-16 | -0.4406 | 0.18115 | -0.0408 | -2.4322
-15.5 | -0.4182 | 0.17437 | -0.0454 | -2.3983
-15 | -0.3994 | 0.16611 | -0.0499 | -2.4044
-14 | -0.3625 | 0.14999 | -0.0588 | -2.4168
-13.5 | -0.3469 | 0.14131 | -0.0634 | -2.4549
-13 | -0.3318 | 0.1329 | -0.0678 | -2.4966
-12.5 | -0.3204 | 0.12402 | -0.0724 | -2.5835
-11.5 | -0.2895 | 0.10923 | -0.0807 | -2.6504
-11 | -0.2727 | 0.10253 | -0.0845 | -2.6597
-10.5 | -0.2646 | 0.09431 | -0.0886 | -2.8056
-10 | -0.2592 | 0.08624 | -0.0927 | -3.0056
-9.5 | -0.2578 | 0.07806 | -0.0968 | -3.3026
-9 | -0.2541 | 0.07073 | -0.1006 | -3.5925
-8.5 | -0.2483 | 0.06421 | -0.104 | -3.867
-8 | -0.2581 | 0.0566 | -0.1093 | -4.5601
-7.5 | -0.2894 | 0.0494 | -0.1093 | -5.8583
-7 | -0.2962 | 0.04173 | -0.1094 | -7.098
-6.5 | -0.3006 | 0.03309 | -0.1071 | -9.0843
-6 | -0.2953 | 0.02463 | -0.1025 | -11.9894
-5.5 | -0.2832 | 0.01609 | -0.0963 | -17.601
-5 | -0.2527 | 0.00935 | -0.0909 | -27.0267
-4.5 | -0.1941 | 0.00699 | -0.088 | -27.7682
-4 | -0.1282 | 0.00619 | -0.0864 | -20.7108
-3.5 | -0.0629 | 0.00556 | -0.0851 | -11.3129
-3 | 0.0048 | 0.00523 | -0.0847 | 0.91778
-2.5 | 0.0724 | 0.00499 | -0.0846 | 14.509
-2 | 0.1396 | 0.00482 | -0.0847 | 28.9627
-1.5 | 0.2063 | 0.00466 | -0.085 | 44.2704
-1 | 0.2729 | 0.0045 | -0.0854 | 60.6444
-0.5 | 0.339 | 0.00441 | -0.0858 | 76.8707
0.5 | 0.4639 | 0.00388 | -0.0855 | 119.5619
1 | 0.5223 | 0.00363 | -0.0846 | 143.8843
2.5 | 0.6346 | 0.00537 | -0.069 | 118.175
3 | 0.6691 | 0.00601 | -0.0628 | 111.3311
3.5 | 0.6963 | 0.00679 | -0.055 | 102.5479
4 | 0.7383 | 0.0074 | -0.0502 | 99.7703
4.5 | 0.7872 | 0.00788 | -0.0467 | 99.8985
5 | 0.8378 | 0.00836 | -0.0432 | 100.2153
5.5 | 0.8874 | 0.00892 | -0.0394 | 99.4843
6 | 0.9372 | 0.00952 | -0.0355 | 98.4454
6.5 | 0.987 | 0.01017 | -0.0312 | 97.0501
7 | 1.0348 | 0.01097 | -0.0263 | 94.33
7.5 | 1.0805 | 0.01187 | -0.0206 | 91.0278
8.5 | 1.1493 | 0.0185 | -0.0077 | 62.1243
9 | 1.14 | 0.02604 | 0.0024 | 43.7788
9.5 | 1.1098 | 0.03325 | 0.0121 | 33.3774
10 | 1.0733 | 0.04073 | 0.0196 | 26.3516
10.5 | 1.036 | 0.04904 | 0.0237 | 21.1256
11 | 0.9965 | 0.05902 | 0.0237 | 16.8841
11.5 | 0.9615 | 0.07078 | 0.0192 | 13.5843
12 | 0.9324 | 0.0851 | 0.0099 | 10.9565
12.5 | 0.9148 | 0.10219 | -0.002 | 8.952
13 | 0.901 | 0.11659 | -0.0108 | 7.7279
13.5 | 0.8854 | 0.13125 | -0.0196 | 6.7459

## 105. Re 10M Mach 0.00 (1)
BIGFOIL.COM POLAR EXPORT
NACA67-410 a=0.6
NACA67-410 a=0.6 |  |  |  | Cl Max: | 1.148 | at alpha= | 9 | deg
JavaFoil+Calcfoil stall+Eppler ext transition |  |  |  | L/D Max: | 136.799 | at alpha= | 3 | deg
Re: | 10000000 |  |  | Cd Min: | 0.00422 | at alpha= | 1.5 | deg
Mach: | 0 |  |  | Cl=0 at alpha= | -2.7759 | deg
|  |  |  | @ Cl=0.1, Cd= | 0.005208
|  |  |  | @ Cl=0.4, Cd= | 0.0044044
|  |  |  | @ Cl=0.6, Cd= | 0.0044724
alpha (deg) | Cl | Cd | Cm | Cl/Cd
-13 | -0.462 | 0.0868 | -0.021 | -5.325
-12.5 | -0.476 | 0.08032 | -0.022 | -5.928
-12 | -0.484 | 0.07591 | -0.022 | -6.378
-11.5 | -0.487 | 0.07304 | -0.022 | -6.669
-11 | -0.488 | 0.06714 | -0.023 | -7.267
-10.5 | -0.485 | 0.06487 | -0.023 | -7.472
-10 | -0.479 | 0.05961 | -0.024 | -8.035
-9.5 | -0.469 | 0.05545 | -0.025 | -8.463
-9 | -0.457 | 0.05046 | -0.028 | -9.053
-8.5 | -0.44 | 0.04589 | -0.03 | -9.596
-8 | -0.511 | 0.00699 | -0.051 | -73.208
-7.5 | -0.478 | 0.00728 | -0.051 | -65.672
-7 | -0.441 | 0.00704 | -0.052 | -62.602
-6.5 | -0.399 | 0.00684 | -0.053 | -58.324
-6 | -0.353 | 0.00661 | -0.054 | -53.387
-5.5 | -0.304 | 0.00644 | -0.055 | -47.185
-5 | -0.251 | 0.00626 | -0.055 | -40.181
-4.5 | -0.197 | 0.00612 | -0.056 | -32.162
-4 | -0.141 | 0.00595 | -0.057 | -23.701
-3.5 | -0.084 | 0.00583 | -0.058 | -14.402
-3 | -0.026 | 0.0057 | -0.059 | -4.573
-2.5 | 0.032 | 0.00539 | -0.06 | 6.023
-2 | 0.091 | 0.00522 | -0.06 | 17.514
-1.5 | 0.151 | 0.00514 | -0.061 | 29.294
-1 | 0.21 | 0.00506 | -0.062 | 41.495
-0.5 | 0.27 | 0.00437 | -0.063 | 61.823
0 | 0.329 | 0.00426 | -0.064 | 77.256
0.5 | 0.388 | 0.00438 | -0.065 | 88.533
1 | 0.447 | 0.0045 | -0.065 | 99.399
1.5 | 0.506 | 0.00422 | -0.066 | 119.873
2 | 0.563 | 0.00423 | -0.067 | 133.178
2.5 | 0.621 | 0.00461 | -0.068 | 134.758
3 | 0.678 | 0.00496 | -0.069 | 136.799
3.5 | 0.734 | 0.0064 | -0.069 | 114.726
4 | 0.789 | 0.00732 | -0.07 | 107.74
4.5 | 0.843 | 0.00762 | -0.071 | 110.588
5 | 0.893 | 0.00799 | -0.072 | 111.863
5.5 | 0.941 | 0.00836 | -0.073 | 112.519
6 | 0.985 | 0.00871 | -0.073 | 113.088
6.5 | 1.025 | 0.0091 | -0.074 | 112.656
7 | 1.061 | 0.00956 | -0.075 | 110.977
7.5 | 1.092 | 0.01003 | -0.076 | 108.856
8 | 1.117 | 0.0104 | -0.077 | 107.421
8.5 | 1.136 | 0.01084 | -0.077 | 104.86
9 | 1.148 | 0.01141 | -0.078 | 100.623
9.5 | 1.146 | 0.01201 | -0.079 | 95.434
10 | 1.135 | 0.01269 | -0.08 | 89.407
10.5 | 1.116 | 0.01332 | -0.08 | 83.739
11 | 1.09 | 0.01408 | -0.081 | 77.41
11.5 | 1.057 | 0.01494 | -0.082 | 70.785
12 | 1.018 | 0.01615 | -0.082 | 63.016
12.5 | 0.972 | 0.01778 | -0.082 | 54.672
13 | 0.921 | 0.02015 | -0.082 | 45.73
13.5 | 0.746 | 0.0818 | -0.053 | 9.121
14 | 0.707 | 0.08716 | -0.053 | 8.116

## 106. Re 10M Mach 0.00 (2)
BIGFOIL.COM POLAR EXPORT
NACA67-410 a=0.6
NACA67-410 a=0.6 |  |  |  | Cl Max: | 1.7528 | at alpha= | 19.5 | deg
XFOIL ncrit=9 |  |  |  | L/D Max: | 122.311 | at alpha= | 7 | deg
Re: | 10000000 |  |  | Cd Min: | 0.04476 | at alpha= | 20 | deg
Mach: | 0 |  |  | Cl=0 at alpha= | -2.9798 | deg
|  |  |  | @ Cl=0.1, Cd= | 0.0045254
|  |  |  | @ Cl=0.4, Cd= | 0.0040085
|  |  |  | @ Cl=0.6, Cd= | 0.0053525
alpha (deg) | Cl | Cd | Cm | Cl/Cd
-19 | -1.2983 | 0.03779 | -0.1065 | -34.3556
-18.5 | -1.3414 | 0.03145 | -0.1033 | -42.6518
-18 | -1.3606 | 0.02779 | -0.0976 | -48.9601
-17.5 | -1.3655 | 0.02537 | -0.0912 | -53.8234
-17 | -1.3666 | 0.02347 | -0.0838 | -58.2275
-16.5 | -1.3469 | 0.02152 | -0.0798 | -62.5883
-16 | -1.3168 | 0.02002 | -0.077 | -65.7742
-15.5 | -1.2825 | 0.01865 | -0.0748 | -68.7668
-15 | -1.2449 | 0.01738 | -0.0729 | -71.6283
-14.5 | -1.2089 | 0.01572 | -0.0707 | -76.902
-14 | -1.1672 | 0.01453 | -0.0693 | -80.3304
-13.5 | -1.1244 | 0.01333 | -0.068 | -84.3511
-13 | -1.0779 | 0.01244 | -0.0671 | -86.6479
-12.5 | -1.029 | 0.01176 | -0.0666 | -87.5
-12 | -0.9794 | 0.01111 | -0.0661 | -88.1548
-11 | -0.8789 | 0.00976 | -0.0653 | -90.0512
-10.5 | -0.8273 | 0.00918 | -0.0651 | -90.1198
-10 | -0.7745 | 0.00874 | -0.0651 | -88.6156
-9.5 | -0.7209 | 0.00838 | -0.0651 | -86.0263
-9 | -0.6667 | 0.00807 | -0.0653 | -82.6146
-8.5 | -0.6122 | 0.00779 | -0.0655 | -78.5879
-7.5 | -0.5035 | 0.00702 | -0.0658 | -71.7236
-7 | -0.4495 | 0.00656 | -0.0658 | -68.5213
-6.5 | -0.3948 | 0.00621 | -0.066 | -63.5749
-6 | -0.3394 | 0.00595 | -0.0663 | -57.042
-5.5 | -0.2836 | 0.00575 | -0.0667 | -49.3217
-5 | -0.2272 | 0.00558 | -0.0672 | -40.7168
-4.5 | -0.1706 | 0.00542 | -0.0677 | -31.476
-4 | -0.1149 | 0.00513 | -0.068 | -22.3977
-3.5 | -0.0586 | 0.00493 | -0.0684 | -11.8864
-3 | -0.0023 | 0.00477 | -0.0689 | -0.48218
-2.5 | 0.0547 | 0.00463 | -0.0695 | 11.8143
-2 | 0.111 | 0.0045 | -0.0699 | 24.6667
-1.5 | 0.1676 | 0.00436 | -0.0704 | 38.4404
-1 | 0.2241 | 0.00429 | -0.0709 | 52.2378
-0.5 | 0.28 | 0.00423 | -0.0713 | 66.1939
0 | 0.3349 | 0.00408 | -0.0716 | 82.0833
0.5 | 0.3873 | 0.00396 | -0.0714 | 97.803
1 | 0.4371 | 0.00415 | -0.0708 | 105.3253
1.5 | 0.4753 | 0.00472 | -0.0681 | 100.6992
2 | 0.5185 | 0.00463 | -0.0663 | 111.987
2.5 | 0.5677 | 0.00502 | -0.0654 | 113.0876
3 | 0.6153 | 0.00551 | -0.0642 | 111.6697
3.5 | 0.6631 | 0.00597 | -0.0631 | 111.072
4 | 0.7124 | 0.00634 | -0.0622 | 112.3659
4.5 | 0.7629 | 0.00663 | -0.0616 | 115.0679
5 | 0.8135 | 0.00691 | -0.061 | 117.7279
5.5 | 0.863 | 0.00721 | -0.0603 | 119.6949
6 | 0.9116 | 0.00752 | -0.0593 | 121.2234
6.5 | 0.959 | 0.00788 | -0.0582 | 121.7005
7 | 1.0054 | 0.00822 | -0.0569 | 122.3114
7.5 | 1.0491 | 0.00859 | -0.055 | 122.1304
8 | 1.0885 | 0.00892 | -0.0522 | 122.0291
8.5 | 1.1255 | 0.00937 | -0.0489 | 120.1174
9 | 1.1638 | 0.0098 | -0.0461 | 118.7551
9.5 | 1.2016 | 0.01024 | -0.0433 | 117.3438
10 | 1.244 | 0.01081 | -0.0417 | 115.0786
10.5 | 1.2908 | 0.0115 | -0.0412 | 112.2435
11.5 | 1.3665 | 0.01275 | -0.0365 | 107.1765
12 | 1.403 | 0.01348 | -0.034 | 104.0801
12.5 | 1.4341 | 0.01455 | -0.0308 | 98.5636
13 | 1.4673 | 0.01551 | -0.0281 | 94.6035
13.5 | 1.4988 | 0.01659 | -0.0252 | 90.3436
14 | 1.5285 | 0.01776 | -0.0222 | 86.0642
14.5 | 1.5569 | 0.01904 | -0.0193 | 81.77
15 | 1.5876 | 0.02014 | -0.0168 | 78.8282
15.5 | 1.6161 | 0.02139 | -0.0142 | 75.554
16 | 1.6417 | 0.02285 | -0.0114 | 71.8468
16.5 | 1.6605 | 0.02486 | -0.008 | 66.794
17 | 1.6816 | 0.02672 | -0.0052 | 62.9341
17.5 | 1.7016 | 0.0287 | -0.0026 | 59.2892
18 | 1.7182 | 0.03105 | 0.0001 | 55.3366
18.5 | 1.7346 | 0.0335 | 0.0024 | 51.7791
19 | 1.7395 | 0.03712 | 0.0052 | 46.8615
19.5 | 1.7528 | 0.04015 | 0.0069 | 43.6563
20 | 1.7525 | 0.04476 | 0.0087 | 39.1533

## 107. Re 10M Mach 0.10 (1)
BIGFOIL.COM POLAR EXPORT
NACA67-410 a=0.6
NACA67-410 a=0.6 |  |  |  | Cl Max: | 1.144 | at alpha= | 9 | deg
JavaFoil+Calcfoil stall+Eppler ext transition |  |  |  | L/D Max: | 136.206 | at alpha= | 3 | deg
Re: | 10000000 |  |  | Cd Min: | 0.00392 | at alpha= | 1.5 | deg
Mach: | 0.1 |  |  | Cl=0 at alpha= | -2.7797 | deg
|  |  |  | @ Cl=0.1, Cd= | 0.005241
|  |  |  | @ Cl=0.4, Cd= | 0.0043803
|  |  |  | @ Cl=0.6, Cd= | 0.0044593
alpha (deg) | Cl | Cd | Cm | Cl/Cd
-13 | -0.436 | 0.08677 | -0.021 | -5.022
-12.5 | -0.453 | 0.0808 | -0.022 | -5.606
-12 | -0.464 | 0.07629 | -0.022 | -6.083
-11.5 | -0.47 | 0.07347 | -0.022 | -6.399
-11 | -0.474 | 0.06799 | -0.023 | -6.968
-10.5 | -0.473 | 0.06488 | -0.023 | -7.295
-10 | -0.47 | 0.06049 | -0.024 | -7.765
-9.5 | -0.462 | 0.05603 | -0.025 | -8.248
-9 | -0.451 | 0.0512 | -0.027 | -8.815
-8.5 | -0.434 | 0.04874 | -0.027 | -8.901
-8 | -0.509 | 0.00701 | -0.051 | -72.577
-7.5 | -0.477 | 0.00732 | -0.052 | -65.203
-7 | -0.44 | 0.0071 | -0.052 | -61.998
-6.5 | -0.399 | 0.00682 | -0.053 | -58.555
-6 | -0.354 | 0.00665 | -0.054 | -53.177
-5.5 | -0.305 | 0.00642 | -0.055 | -47.46
-5 | -0.252 | 0.00624 | -0.056 | -40.451
-4.5 | -0.198 | 0.00611 | -0.057 | -32.379
-4 | -0.142 | 0.00595 | -0.057 | -23.794
-3.5 | -0.084 | 0.0058 | -0.058 | -14.526
-3 | -0.026 | 0.00572 | -0.059 | -4.577
-2.5 | 0.033 | 0.0054 | -0.06 | 6.038
-2 | 0.092 | 0.00526 | -0.061 | 17.459
-1.5 | 0.151 | 0.00512 | -0.062 | 29.569
-1 | 0.211 | 0.00503 | -0.062 | 41.958
-0.5 | 0.271 | 0.00437 | -0.063 | 62.144
0 | 0.331 | 0.0043 | -0.064 | 76.893
0.5 | 0.39 | 0.00436 | -0.065 | 89.396
1 | 0.449 | 0.00448 | -0.066 | 100.399
1.5 | 0.509 | 0.00392 | -0.067 | 129.847
2 | 0.566 | 0.00426 | -0.067 | 133.022
2.5 | 0.624 | 0.0046 | -0.068 | 135.811
3 | 0.682 | 0.005 | -0.069 | 136.206
3.5 | 0.738 | 0.00647 | -0.07 | 113.938
4 | 0.793 | 0.00735 | -0.071 | 107.81
4.5 | 0.847 | 0.00765 | -0.071 | 110.662
5 | 0.897 | 0.00804 | -0.072 | 111.579
5.5 | 0.945 | 0.0084 | -0.073 | 112.445
6 | 0.989 | 0.00878 | -0.074 | 112.642
6.5 | 1.028 | 0.00917 | -0.075 | 112.13
7 | 1.063 | 0.00962 | -0.075 | 110.517
7.5 | 1.093 | 0.0101 | -0.076 | 108.213
8 | 1.117 | 0.01049 | -0.077 | 106.482
8.5 | 1.134 | 0.01095 | -0.078 | 103.571
9 | 1.144 | 0.01158 | -0.078 | 98.803
9.5 | 1.138 | 0.01215 | -0.079 | 93.694
10 | 1.123 | 0.01286 | -0.08 | 87.336
10.5 | 1.099 | 0.01355 | -0.081 | 81.102
11 | 1.068 | 0.01436 | -0.081 | 74.338
11.5 | 1.029 | 0.01525 | -0.082 | 67.482
12 | 0.982 | 0.01673 | -0.082 | 58.7
12.5 | 0.923 | 0.01994 | -0.081 | 46.29
13 | 0.743 | 0.08039 | -0.051 | 9.238
13.5 | 0.703 | 0.08342 | -0.053 | 8.429
14 | 0.655 | 0.09448 | -0.047 | 6.934

## 108. Re 10M Mach 0.10 (2)
BIGFOIL.COM POLAR EXPORT
NACA67-410 a=0.6
NACA67-410 a=0.6 |  |  |  | Cl Max: | 1.7278 | at alpha= | 19.5 | deg
XFOIL ncrit=9 |  |  |  | L/D Max: | 121.935 | at alpha= | 7 | deg
Re: | 10000000 |  |  | Cd Min: | 0.05053 | at alpha= | 20 | deg
Mach: | 0.1 |  |  | Cl=0 at alpha= | -2.9807 | deg
|  |  |  | @ Cl=0.1, Cd= | 0.0045282
|  |  |  | @ Cl=0.4, Cd= | 0.0039947
|  |  |  | @ Cl=0.6, Cd= | 0.005342
alpha (deg) | Cl | Cd | Cm | Cl/Cd
-18 | -1.1561 | 0.04613 | -0.1054 | -25.0618
-17.5 | -1.2388 | 0.03438 | -0.1076 | -36.0326
-17 | -1.2781 | 0.02927 | -0.1011 | -43.6659
-16.5 | -1.2957 | 0.0262 | -0.0929 | -49.4542
-16 | -1.2965 | 0.02351 | -0.0858 | -55.1467
-15.5 | -1.2741 | 0.02133 | -0.0819 | -59.7328
-15 | -1.2434 | 0.01949 | -0.0789 | -63.7968
-14.5 | -1.2089 | 0.01772 | -0.0763 | -68.2223
-14 | -1.1678 | 0.01643 | -0.0744 | -71.0773
-13.5 | -1.1288 | 0.01473 | -0.0722 | -76.6327
-13 | -1.0859 | 0.01331 | -0.0706 | -81.5853
-12.5 | -1.0384 | 0.01232 | -0.0695 | -84.2857
-12 | -0.9887 | 0.01155 | -0.0687 | -85.6017
-11.5 | -0.9373 | 0.01092 | -0.0681 | -85.8333
-11 | -0.8857 | 0.01025 | -0.0675 | -86.4098
-10.5 | -0.8345 | 0.00947 | -0.0669 | -88.1204
-10 | -0.7815 | 0.00891 | -0.0666 | -87.7104
-9.5 | -0.7273 | 0.00851 | -0.0665 | -85.4642
-9 | -0.6724 | 0.00818 | -0.0666 | -82.2005
-7.5 | -0.5069 | 0.00715 | -0.0668 | -70.8951
-7 | -0.4527 | 0.00663 | -0.0667 | -68.2805
-6.5 | -0.3975 | 0.00626 | -0.0668 | -63.4984
-6 | -0.3417 | 0.00598 | -0.067 | -57.1405
-5.5 | -0.2854 | 0.00577 | -0.0673 | -49.4627
-5 | -0.2286 | 0.00559 | -0.0678 | -40.8945
-4.5 | -0.1715 | 0.00544 | -0.0683 | -31.5257
-4 | -0.1154 | 0.00514 | -0.0685 | -22.4514
-3.5 | -0.0589 | 0.00494 | -0.0689 | -11.9231
-3 | -0.0022 | 0.00477 | -0.0694 | -0.46122
-2 | 0.1119 | 0.0045 | -0.0704 | 24.8667
-1.5 | 0.1688 | 0.00437 | -0.0709 | 38.627
-1 | 0.2256 | 0.00429 | -0.0714 | 52.5874
-0.5 | 0.2819 | 0.00423 | -0.0718 | 66.643
0 | 0.3371 | 0.00408 | -0.072 | 82.6225
0.5 | 0.3898 | 0.00396 | -0.0719 | 98.4343
1 | 0.4398 | 0.00413 | -0.0712 | 106.4891
1.5 | 0.4778 | 0.00472 | -0.0685 | 101.2288
2 | 0.5211 | 0.00464 | -0.0666 | 112.306
2.5 | 0.5703 | 0.00503 | -0.0656 | 113.3797
3 | 0.6179 | 0.00553 | -0.0644 | 111.736
3.5 | 0.6658 | 0.00598 | -0.0632 | 111.3378
4 | 0.7152 | 0.00637 | -0.0622 | 112.2763
4.5 | 0.7659 | 0.00665 | -0.0616 | 115.1729
5 | 0.8166 | 0.00694 | -0.0609 | 117.6657
5.5 | 0.8661 | 0.00724 | -0.0601 | 119.6271
6 | 0.9149 | 0.00755 | -0.059 | 121.1788
6.5 | 0.9624 | 0.00791 | -0.0578 | 121.6688
7 | 1.0084 | 0.00827 | -0.0562 | 121.9347
7.5 | 1.0498 | 0.00863 | -0.0536 | 121.6454
8 | 1.0889 | 0.00899 | -0.0507 | 121.1235
8.5 | 1.1268 | 0.00946 | -0.0475 | 119.1121
9 | 1.1656 | 0.00989 | -0.0447 | 117.8564
9.5 | 1.2035 | 0.01036 | -0.0417 | 116.168
10 | 1.2508 | 0.011 | -0.041 | 113.7091
10.5 | 1.2946 | 0.01167 | -0.0396 | 110.934
11 | 1.3336 | 0.01228 | -0.0373 | 108.5993
11.5 | 1.3706 | 0.013 | -0.0346 | 105.4308
12 | 1.4065 | 0.01382 | -0.0319 | 101.7728
12.5 | 1.4382 | 0.01494 | -0.0286 | 96.2651
13 | 1.4706 | 0.01599 | -0.0255 | 91.97
13.5 | 1.5011 | 0.01722 | -0.0223 | 87.1719
14 | 1.5303 | 0.01853 | -0.0192 | 82.585
14.5 | 1.5607 | 0.01974 | -0.0163 | 79.0628
15 | 1.5906 | 0.02094 | -0.0136 | 75.9599
15.5 | 1.6185 | 0.02232 | -0.0107 | 72.5134
16 | 1.6433 | 0.02393 | -0.0077 | 68.6711
16.5 | 1.6604 | 0.02619 | -0.0041 | 63.3982
17 | 1.6792 | 0.02835 | -0.001 | 59.231
17.5 | 1.6976 | 0.03063 | 0.0017 | 55.4228
18 | 1.7115 | 0.03338 | 0.0046 | 51.2732
18.5 | 1.722 | 0.03658 | 0.0072 | 47.0749
19 | 1.7246 | 0.04072 | 0.0096 | 42.3527
19.5 | 1.7278 | 0.0451 | 0.0114 | 38.3104
20 | 1.7241 | 0.05053 | 0.0125 | 34.1203

## 109. Re 10M Mach 0.25 (1)
BIGFOIL.COM POLAR EXPORT
NACA67-410 a=0.6
NACA67-410 a=0.6 |  |  |  | Cl Max: | 1.112 | at alpha= | 8.5 | deg
JavaFoil+Calcfoil stall+Eppler ext transition |  |  |  | L/D Max: | 136.555 | at alpha= | 2.5 | deg
Re: | 10000000 |  |  | Cd Min: | 0.00393 | at alpha= | 1.5 | deg
Mach: | 0.25 |  |  | Cl=0 at alpha= | -2.775 | deg
|  |  |  | @ Cl=0.1, Cd= | 0.0052632
|  |  |  | @ Cl=0.4, Cd= | 0.09631
|  |  |  | @ Cl=0.6, Cd= | 0.09631
alpha (deg) | Cl | Cd | Cm | Cl/Cd
-12 | -0.28 | 0.07922 | -0.022 | -3.539
-11.5 | -0.317 | 0.07309 | -0.023 | -4.337
-11 | -0.348 | 0.06919 | -0.024 | -5.028
-10.5 | -0.373 | 0.06553 | -0.024 | -5.688
-10 | -0.391 | 0.06182 | -0.024 | -6.33
-9.5 | -0.403 | 0.05766 | -0.025 | -6.986
-9 | -0.407 | 0.05468 | -0.025 | -7.441
-8.5 | -0.403 | 0.05207 | -0.025 | -7.743
-8 | -0.396 | 0.045 | -0.03 | -8.801
-7.5 | -0.381 | 0.04045 | -0.033 | -9.419
-7 | -0.436 | 0.00673 | -0.054 | -64.734
-6.5 | -0.399 | 0.00699 | -0.055 | -57.168
-6 | -0.357 | 0.00679 | -0.056 | -52.575
-5.5 | -0.309 | 0.00655 | -0.056 | -47.227
-5 | -0.257 | 0.00635 | -0.057 | -40.5
-4.5 | -0.202 | 0.00622 | -0.058 | -32.456
-4 | -0.145 | 0.00606 | -0.059 | -23.911
-3.5 | -0.086 | 0.0059 | -0.06 | -14.646
-3 | -0.027 | 0.00576 | -0.061 | -4.665
-2.5 | 0.033 | 0.00542 | -0.061 | 6.18
-2 | 0.094 | 0.00527 | -0.062 | 17.894
-1.5 | 0.156 | 0.0052 | -0.063 | 29.918
-1 | 0.217 | 0.00508 | -0.064 | 42.68
-0.5 | 0.279 | 0.00442 | -0.065 | 63.043
0 | 0.34 | 0.00428 | -0.066 | 79.287
0.5 | 0.401 | 0.00441 | -0.067 | 90.906
1 | 0.462 | 0.00454 | -0.068 | 101.718
1.5 | 0.522 | 0.00393 | -0.068 | 132.943
2 | 0.581 | 0.00429 | -0.069 | 135.567
2.5 | 0.641 | 0.00469 | -0.07 | 136.555
3 | 0.699 | 0.00594 | -0.071 | 117.793
3.5 | 0.757 | 0.00716 | -0.072 | 105.653
4 | 0.813 | 0.00753 | -0.072 | 107.933
4.5 | 0.868 | 0.00787 | -0.073 | 110.249
5 | 0.918 | 0.00821 | -0.074 | 111.807
5.5 | 0.965 | 0.00868 | -0.075 | 111.176
6 | 1.007 | 0.00912 | -0.076 | 110.395
6.5 | 1.044 | 0.0095 | -0.077 | 109.866
7 | 1.073 | 0.00997 | -0.077 | 107.673
7.5 | 1.095 | 0.01046 | -0.078 | 104.709
8 | 1.108 | 0.01103 | -0.079 | 100.497
8.5 | 1.112 | 0.01163 | -0.08 | 95.623
9 | 1.103 | 0.01239 | -0.08 | 89.004
9.5 | 1.069 | 0.01312 | -0.081 | 81.492
10 | 1.019 | 0.014 | -0.082 | 72.824
10.5 | 0.952 | 0.01528 | -0.082 | 62.303
11 | 0.737 | 0.06111 | -0.055 | 12.065
11.5 | 0.654 | 0.07216 | -0.047 | 9.063
12 | 0.574 | 0.07758 | -0.046 | 7.395
12.5 | 0.486 | 0.08598 | -0.043 | 5.657
13 | 0.395 | 0.09089 | -0.043 | 4.346
13.5 | 0.296 | 0.09631 | -0.044 | 3.071

## 110. Re 10M Mach 0.25 (2)
BIGFOIL.COM POLAR EXPORT
NACA67-410 a=0.6
NACA67-410 a=0.6 |  |  |  | Cl Max: | 1.5341 | at alpha= | 14.5 | deg
XFOIL ncrit=9 |  |  |  | L/D Max: | 119.692 | at alpha= | 6.5 | deg
Re: | 10000000 |  |  | Cd Min: | 0.17542 | at alpha= | 19.5 | deg
Mach: | 0.25 |  |  | Cl=0 at alpha= | -2.989 | deg
|  |  |  | @ Cl=0.1, Cd= | 0.0045594
|  |  |  | @ Cl=0.4, Cd= | 0.0039582
|  |  |  | @ Cl=0.6, Cd= | 0.0052756
alpha (deg) | Cl | Cd | Cm | Cl/Cd
-16.5 | -0.4508 | 0.17527 | -0.0353 | -2.572
-16 | -0.434 | 0.16845 | -0.0392 | -2.5764
-15.5 | -0.4183 | 0.1612 | -0.0432 | -2.5949
-15 | -0.421 | 0.1475 | -0.0484 | -2.8542
-14.5 | -0.4329 | 0.13281 | -0.0547 | -3.2595
-14 | -0.4207 | 0.12564 | -0.0588 | -3.3485
-13.5 | -0.4109 | 0.11802 | -0.063 | -3.4816
-13 | -0.4889 | 0.09295 | -0.0754 | -5.2598
-12.5 | -0.5129 | 0.0811 | -0.0821 | -6.3243
-12 | -0.8072 | 0.03924 | -0.0995 | -20.5708
-11.5 | -0.9493 | 0.01775 | -0.086 | -53.4817
-11 | -0.9167 | 0.01427 | -0.082 | -64.2397
-10.5 | -0.8686 | 0.01241 | -0.0794 | -69.9919
-10 | -0.8157 | 0.01106 | -0.0773 | -73.7523
-9.5 | -0.7615 | 0.00987 | -0.0756 | -77.153
-9 | -0.7045 | 0.0091 | -0.0743 | -77.4176
-8.5 | -0.6455 | 0.00861 | -0.0735 | -74.971
-8 | -0.5867 | 0.00812 | -0.0729 | -72.2537
-7.5 | -0.5264 | 0.00791 | -0.0726 | -66.5487
-7 | -0.4699 | 0.00717 | -0.0718 | -65.537
-6.5 | -0.4127 | 0.00659 | -0.0713 | -62.6252
-6 | -0.3545 | 0.00621 | -0.071 | -57.0853
-5.5 | -0.2958 | 0.0059 | -0.0709 | -50.1356
-5 | -0.2365 | 0.00566 | -0.071 | -41.7845
-4.5 | -0.177 | 0.00551 | -0.0713 | -32.1234
-4 | -0.1186 | 0.00523 | -0.0715 | -22.6769
-3.5 | -0.0601 | 0.005 | -0.0717 | -12.02
-3 | -0.0013 | 0.0048 | -0.072 | -0.27083
-2 | 0.1166 | 0.00452 | -0.0729 | 25.7965
-1.5 | 0.1753 | 0.00438 | -0.0734 | 40.0228
-1 | 0.2339 | 0.00429 | -0.0739 | 54.5221
-0.5 | 0.292 | 0.00425 | -0.0743 | 68.7059
0 | 0.3489 | 0.00409 | -0.0745 | 85.3056
0.5 | 0.4032 | 0.00395 | -0.0743 | 102.0759
1 | 0.4549 | 0.00408 | -0.0737 | 111.4951
1.5 | 0.4918 | 0.00471 | -0.0703 | 104.4161
2 | 0.535 | 0.00467 | -0.0681 | 114.561
2.5 | 0.5843 | 0.0051 | -0.0668 | 114.5686
3 | 0.6317 | 0.00563 | -0.0651 | 112.2025
3.5 | 0.6797 | 0.0061 | -0.0634 | 111.4262
4 | 0.7299 | 0.00649 | -0.0622 | 112.4653
4.5 | 0.7814 | 0.00678 | -0.0611 | 115.2507
5 | 0.8323 | 0.00709 | -0.0599 | 117.3907
5.5 | 0.8816 | 0.00743 | -0.0584 | 118.6541
6 | 0.9297 | 0.00777 | -0.0566 | 119.6525
6.5 | 0.9719 | 0.00812 | -0.0534 | 119.6921
7 | 1.0118 | 0.00854 | -0.0498 | 118.4778
7.5 | 1.055 | 0.00895 | -0.0469 | 117.8771
8 | 1.096 | 0.00944 | -0.0437 | 116.1017
8.5 | 1.1372 | 0.00996 | -0.0404 | 114.1767
9 | 1.1774 | 0.01051 | -0.037 | 112.0266
9.5 | 1.224 | 0.0112 | -0.0351 | 109.2857
11.5 | 1.3903 | 0.01476 | -0.0237 | 94.1938
12 | 1.425 | 0.01603 | -0.0197 | 88.8958
12.5 | 1.4535 | 0.01779 | -0.015 | 81.7032
13 | 1.4786 | 0.01983 | -0.0101 | 74.5638
13.5 | 1.5017 | 0.02204 | -0.0053 | 68.1352
14 | 1.5235 | 0.02434 | -0.0006 | 62.5924
14.5 | 1.5341 | 0.02753 | 0.0047 | 55.7247
15 | 1.5305 | 0.03193 | 0.0105 | 47.933
15.5 | 1.5102 | 0.03794 | 0.016 | 39.805
16 | 1.4846 | 0.04504 | 0.0198 | 32.9618
16.5 | 1.4396 | 0.05518 | 0.0213 | 26.0892
17 | 1.4036 | 0.06599 | 0.0194 | 21.2699
17.5 | 1.3653 | 0.07914 | 0.0138 | 17.2517
18 | 1.3248 | 0.09502 | 0.0044 | 13.9423
18.5 | 1.2843 | 0.11335 | -0.0077 | 11.3304
19 | 1.2164 | 0.13855 | -0.0235 | 8.7795
19.5 | 1.096 | 0.17542 | -0.0471 | 6.2479

## 111. Re 10M Mach 0.50 (1)
BIGFOIL.COM POLAR EXPORT
NACA67-410 a=0.6
NACA67-410 a=0.6 |  |  |  | Cl Max: | 1.21 | at alpha= | 19.5 | deg
JavaFoil+Calcfoil stall+Eppler ext transition |  |  |  | L/D Max: | 122.039 | at alpha= | 1.5 | deg
Re: | 10000000 |  |  | Cd Min: | 0.00381 | at alpha= | 0 | deg
Mach: | 0.5 |  |  | Cl=0 at alpha= | -2.7761 | deg
|  |  |  | @ Cl=0.1, Cd= | 0.0051159
|  |  |  | @ Cl=0.4, Cd= | 0.0038697
|  |  |  | @ Cl=0.6, Cd= | 0.0049267
alpha (deg) | Cl | Cd | Cm | Cl/Cd
-20 | -0.929 | 0.14865 | -0.023 | -6.249
-19.5 | -0.901 | 0.14479 | -0.023 | -6.222
-19 | -0.874 | 0.13756 | -0.023 | -6.352
-18.5 | -0.848 | 0.12982 | -0.024 | -6.531
-18 | -0.821 | 0.1246 | -0.024 | -6.588
-17.5 | -0.795 | 0.12958 | -0.024 | -6.133
-17 | -0.768 | 0.12314 | -0.024 | -6.236
-16.5 | -0.741 | 0.11773 | -0.024 | -6.291
-16 | -0.715 | 0.10857 | -0.025 | -6.583
-15.5 | -0.689 | 0.10093 | -0.026 | -6.825
-15 | -0.665 | 0.09172 | -0.028 | -7.254
-14.5 | -0.639 | 0.08627 | -0.029 | -7.409
-14 | -0.606 | 0.09678 | -0.026 | -6.265
-13.5 | -0.58 | 0.0906 | -0.026 | -6.399
-13 | -0.554 | 0.08264 | -0.027 | -6.705
-12.5 | -0.525 | 0.08475 | -0.025 | -6.192
-12 | -0.503 | 0.06927 | -0.03 | -7.264
-11.5 | -0.48 | 0.06167 | -0.033 | -7.777
-11 | -0.467 | 0.04487 | -0.04 | -10.415
-10.5 | -0.417 | 0.06997 | -0.027 | -5.965
-10 | -0.391 | 0.06229 | -0.028 | -6.278
-9.5 | -0.365 | 0.05661 | -0.03 | -6.446
-9 | -0.339 | 0.05218 | -0.031 | -6.489
-8.5 | -0.315 | 0.04503 | -0.036 | -6.999
-8 | -0.282 | 0.05354 | -0.028 | -5.273
-7.5 | -0.255 | 0.04937 | -0.028 | -5.173
-7 | -0.229 | 0.04398 | -0.031 | -5.208
-6.5 | -0.203 | 0.0399 | -0.034 | -5.082
-6 | -0.216 | 0.00688 | -0.062 | -31.437
-5.5 | -0.23 | 0.03161 | -0.042 | -7.278
-5 | -0.213 | 0.03299 | -0.037 | -6.45
-4.5 | -0.214 | 0.00606 | -0.065 | -35.292
-4 | -0.157 | 0.00573 | -0.066 | -27.348
-3.5 | -0.095 | 0.00555 | -0.067 | -17.058
-3 | -0.03 | 0.0054 | -0.068 | -5.495
-2.5 | 0.037 | 0.00519 | -0.069 | 7.162
-2 | 0.105 | 0.00511 | -0.07 | 20.578
-1.5 | 0.174 | 0.00495 | -0.071 | 35.047
-1 | 0.242 | 0.00487 | -0.072 | 49.748
-0.5 | 0.312 | 0.00481 | -0.073 | 64.767
0 | 0.38 | 0.00381 | -0.074 | 99.719
0.5 | 0.447 | 0.00401 | -0.074 | 111.63
1 | 0.515 | 0.00474 | -0.075 | 108.67
1.5 | 0.583 | 0.00477 | -0.076 | 122.039
2 | 0.647 | 0.00536 | -0.077 | 120.766
2.5 | 0.713 | 0.00594 | -0.078 | 119.928
3 | 0.777 | 0.00664 | -0.079 | 117.013
3.5 | 0.839 | 0.008 | -0.08 | 104.872
4 | 0.899 | 0.00841 | -0.081 | 106.871
4.5 | 0.955 | 0.00898 | -0.082 | 106.393
5 | 1.001 | 0.00949 | -0.083 | 105.464
5.5 | 1.032 | 0.01009 | -0.083 | 102.217
6 | 1.036 | 0.01092 | -0.084 | 94.914
6.5 | 0.977 | 0.01178 | -0.085 | 82.943
7 | 0.642 | 0.01262 | -0.086 | 50.849
7.5 | 0.551 | 0.04939 | -0.044 | 11.162
8 | 0.705 | 0.01378 | -0.088 | 51.173
8.5 | 0.735 | 0.015 | -0.088 | 48.972
9 | 0.629 | 0.06133 | -0.043 | 10.259
9.5 | 0.798 | 0.01601 | -0.09 | 49.858
10 | 0.823 | 0.01804 | -0.09 | 45.634
10.5 | 0.709 | 0.07049 | -0.048 | 10.064
11 | 0.891 | 0.01776 | -0.093 | 50.15
11.5 | 0.919 | 0.01934 | -0.093 | 47.523
12 | 0.81 | 0.06719 | -0.067 | 12.059
12.5 | 0.816 | 0.08512 | -0.054 | 9.588
13 | 0.842 | 0.09153 | -0.054 | 9.196
13.5 | 1.025 | 0.02566 | -0.095 | 39.96
14 | 0.905 | 0.08786 | -0.064 | 10.3
14.5 | 0.926 | 0.09698 | -0.062 | 9.548
15 | 0.956 | 0.10096 | -0.065 | 9.47
15.5 | 0.97 | 0.10945 | -0.057 | 8.859
16 | 0.997 | 0.11473 | -0.059 | 8.686
16.5 | 1.03 | 0.11465 | -0.065 | 8.988
17 | 1.065 | 0.11475 | -0.071 | 9.285
17.5 | 1.083 | 0.12798 | -0.068 | 8.464
18 | 1.104 | 0.12734 | -0.066 | 8.667
18.5 | 1.142 | 0.12457 | -0.073 | 9.168
19 | 1.178 | 0.12413 | -0.077 | 9.493
19.5 | 1.21 | 0.12491 | -0.079 | 9.686
20 | 1.203 | 0.19499 | -0.068 | 6.169

## 112. Re 10M Mach 0.50 (2)
BIGFOIL.COM POLAR EXPORT
NACA67-410 a=0.6
NACA67-410 a=0.6 |  |  |  | Cl Max: | 1.1603 | at alpha= | 8.5 | deg
XFOIL ncrit=9 |  |  |  | L/D Max: | 133.657 | at alpha= | 1 | deg
Re: | 10000000 |  |  | Cd Min: | 0.24643 | at alpha= | -20 | deg
Mach: | 0.5 |  |  | Cl=0 at alpha= | -3.0252 | deg
|  |  |  | @ Cl=0.1, Cd= | 0.0047155
|  |  |  | @ Cl=0.4, Cd= | 0.0041736
|  |  |  | @ Cl=0.6, Cd= | 0.0049211
alpha (deg) | Cl | Cd | Cm | Cl/Cd
-20 | -0.6057 | 0.24643 | -0.0032 | -2.4579
-19.5 | -0.5831 | 0.23867 | -0.008 | -2.4431
-19 | -0.5632 | 0.23033 | -0.0128 | -2.4452
-18.5 | -0.5415 | 0.22236 | -0.0176 | -2.4352
-17.5 | -0.4995 | 0.2065 | -0.0271 | -2.4189
-17 | -0.4793 | 0.19812 | -0.0317 | -2.4192
-16.5 | -0.4611 | 0.1887 | -0.0364 | -2.4436
-16 | -0.4414 | 0.18048 | -0.0411 | -2.4457
-15.5 | -0.4188 | 0.17391 | -0.0455 | -2.4081
-15 | -0.4004 | 0.16541 | -0.0501 | -2.4207
-14.5 | -0.3804 | 0.15775 | -0.0546 | -2.4114
-14 | -0.3628 | 0.14955 | -0.0591 | -2.4259
-13.5 | -0.3476 | 0.14082 | -0.0637 | -2.4684
-13 | -0.3342 | 0.13199 | -0.0682 | -2.532
-12.5 | -0.3205 | 0.12358 | -0.0728 | -2.5935
-12 | -0.3084 | 0.11527 | -0.0773 | -2.6755
-11.5 | -0.2928 | 0.10802 | -0.0814 | -2.7106
-11 | -0.2744 | 0.1018 | -0.085 | -2.6955
-10.5 | -0.2681 | 0.09336 | -0.0893 | -2.8717
-10 | -0.2654 | 0.08484 | -0.0936 | -3.1282
-9.5 | -0.2576 | 0.07766 | -0.0974 | -3.317
-9 | -0.2635 | 0.06899 | -0.1018 | -3.8194
-8.5 | -0.2585 | 0.06256 | -0.1052 | -4.132
-8 | -0.2721 | 0.05497 | -0.1106 | -4.95
-7.5 | -0.3023 | 0.04768 | -0.1099 | -6.3402
-7 | -0.3054 | 0.04039 | -0.1095 | -7.5613
-6.5 | -0.3096 | 0.03174 | -0.1067 | -9.7543
-6 | -0.3073 | 0.02275 | -0.1015 | -13.5077
-5.5 | -0.2999 | 0.01347 | -0.0946 | -22.2643
-5 | -0.2598 | 0.00825 | -0.09 | -31.4909
-4.5 | -0.1988 | 0.00644 | -0.0872 | -30.8696
-4 | -0.1318 | 0.00578 | -0.0858 | -22.8028
-3.5 | -0.0641 | 0.00533 | -0.0849 | -12.0263
-3 | 0.0034 | 0.00499 | -0.0844 | 0.68136
-2.5 | 0.0709 | 0.00478 | -0.0843 | 14.8326
-2 | 0.1386 | 0.00463 | -0.0845 | 29.9352
-1.5 | 0.2057 | 0.00446 | -0.0848 | 46.1211
-1 | 0.2719 | 0.00433 | -0.0852 | 62.7945
-0.5 | 0.338 | 0.00428 | -0.0856 | 78.972
0 | 0.4021 | 0.00417 | -0.0857 | 96.4269
1 | 0.5226 | 0.00391 | -0.0845 | 133.6573
1.5 | 0.5529 | 0.00466 | -0.0783 | 118.6481
2 | 0.5912 | 0.00479 | -0.0734 | 123.4238
2.5 | 0.6335 | 0.00542 | -0.0689 | 116.8819
3 | 0.671 | 0.006 | -0.0633 | 111.8333
4 | 0.7484 | 0.00713 | -0.0521 | 104.9649
4.5 | 0.7987 | 0.00756 | -0.0487 | 105.6481
5 | 0.849 | 0.00803 | -0.0452 | 105.7285
5.5 | 0.899 | 0.00856 | -0.0414 | 105.0234
6 | 0.9498 | 0.00913 | -0.0375 | 104.0307
6.5 | 0.9998 | 0.00977 | -0.0332 | 102.3337
7 | 1.0491 | 0.01049 | -0.0284 | 100.0095
7.5 | 1.0975 | 0.01135 | -0.0231 | 96.696
8 | 1.1303 | 0.01294 | -0.015 | 87.3493
8.5 | 1.1603 | 0.01797 | -0.0087 | 64.5687
10 | 1.0864 | 0.03959 | 0.0192 | 27.4413
10.5 | 1.0483 | 0.04779 | 0.0238 | 21.9356
11 | 1.0078 | 0.05761 | 0.0244 | 17.4935
11.5 | 0.9698 | 0.06943 | 0.0203 | 13.968
12 | 0.9398 | 0.08343 | 0.0114 | 11.2645
12.5 | 0.9206 | 0.10063 | -0.0008 | 9.1484
13 | 0.9068 | 0.11522 | -0.0098 | 7.8702
13.5 | 0.8933 | 0.12937 | -0.0184 | 6.905

## 113. Re 12M Mach 0.00 (1)
BIGFOIL.COM POLAR EXPORT
NACA67-410 a=0.6
NACA67-410 a=0.6 |  |  |  | Cl Max: | 1.149 | at alpha= | 9 | deg
JavaFoil+Calcfoil stall+Eppler ext transition |  |  |  | L/D Max: | 134.158 | at alpha= | 3 | deg
Re: | 12000000 |  |  | Cd Min: | 0.0044 | at alpha= | 2 | deg
Mach: | 0 |  |  | Cl=0 at alpha= | -2.7759 | deg
|  |  |  | @ Cl=0.1, Cd= | 0.0051295
|  |  |  | @ Cl=0.4, Cd= | 0.0049461
|  |  |  | @ Cl=0.6, Cd= | 0.0045722
alpha (deg) | Cl | Cd | Cm | Cl/Cd
-13 | -0.462 | 0.08572 | -0.021 | -5.394
-12.5 | -0.476 | 0.07988 | -0.022 | -5.964
-12 | -0.484 | 0.07543 | -0.022 | -6.421
-11.5 | -0.487 | 0.0724 | -0.022 | -6.73
-11 | -0.488 | 0.06697 | -0.023 | -7.288
-10.5 | -0.485 | 0.06417 | -0.023 | -7.557
-10 | -0.479 | 0.05901 | -0.025 | -8.125
-9.5 | -0.47 | 0.05475 | -0.026 | -8.579
-9 | -0.459 | 0.04872 | -0.029 | -9.417
-8.5 | -0.445 | 0.04209 | -0.033 | -10.579
-8 | -0.511 | 0.00736 | -0.051 | -69.492
-7.5 | -0.478 | 0.00709 | -0.051 | -67.507
-7 | -0.441 | 0.00691 | -0.052 | -63.734
-6.5 | -0.399 | 0.00667 | -0.053 | -59.786
-6 | -0.353 | 0.00649 | -0.054 | -54.413
-5.5 | -0.304 | 0.00628 | -0.055 | -48.393
-5 | -0.251 | 0.0061 | -0.055 | -41.21
-4.5 | -0.197 | 0.00591 | -0.056 | -33.313
-4 | -0.141 | 0.00575 | -0.057 | -24.527
-3.5 | -0.084 | 0.00568 | -0.058 | -14.777
-3 | -0.026 | 0.00553 | -0.059 | -4.71
-2.5 | 0.032 | 0.00529 | -0.06 | 6.138
-2 | 0.091 | 0.00514 | -0.06 | 17.797
-1.5 | 0.151 | 0.00507 | -0.061 | 29.719
-1 | 0.21 | 0.00505 | -0.062 | 41.622
-0.5 | 0.27 | 0.00482 | -0.063 | 55.968
0 | 0.329 | 0.00485 | -0.064 | 67.782
0.5 | 0.388 | 0.00494 | -0.065 | 78.517
1 | 0.447 | 0.00497 | -0.065 | 90.015
1.5 | 0.506 | 0.00503 | -0.066 | 100.665
2 | 0.563 | 0.0044 | -0.067 | 128.156
2.5 | 0.621 | 0.00467 | -0.068 | 132.913
3 | 0.678 | 0.00506 | -0.069 | 134.158
3.5 | 0.734 | 0.00675 | -0.069 | 108.86
4 | 0.789 | 0.00711 | -0.07 | 110.978
4.5 | 0.843 | 0.00738 | -0.071 | 114.229
5 | 0.894 | 0.00777 | -0.072 | 115.064
5.5 | 0.941 | 0.00808 | -0.073 | 116.517
6 | 0.986 | 0.00845 | -0.074 | 116.69
6.5 | 1.026 | 0.00882 | -0.074 | 116.293
7 | 1.062 | 0.00927 | -0.075 | 114.494
7.5 | 1.092 | 0.0097 | -0.076 | 112.561
8 | 1.118 | 0.01006 | -0.077 | 111.07
8.5 | 1.137 | 0.0105 | -0.077 | 108.281
9 | 1.149 | 0.01104 | -0.078 | 104.122
9.5 | 1.147 | 0.01161 | -0.079 | 98.765
10 | 1.136 | 0.01228 | -0.08 | 92.48
10.5 | 1.117 | 0.01292 | -0.08 | 86.434
11 | 1.09 | 0.01365 | -0.081 | 79.909
11.5 | 1.058 | 0.01442 | -0.082 | 73.406
12 | 1.019 | 0.01551 | -0.082 | 65.732
12.5 | 0.977 | 0.01651 | -0.083 | 59.192
13 | 0.911 | 0.02206 | -0.081 | 41.312
13.5 | 0.745 | 0.0826 | -0.052 | 9.017
14 | 0.71 | 0.08423 | -0.055 | 8.433

## 114. Re 12M Mach 0.00 (2)
BIGFOIL.COM POLAR EXPORT
NACA67-410 a=0.6
NACA67-410 a=0.6 |  |  |  | Cl Max: | 1.2485 | at alpha= | 10 | deg
XFOIL ncrit=9 |  |  |  | L/D Max: | 127.059 | at alpha= | 7.5 | deg
Re: | 12000000 |  |  | Cd Min: | 0.03988 | at alpha= | -19.5 | deg
Mach: | 0 |  |  | Cl=0 at alpha= | -2.9735 | deg
|  |  |  | @ Cl=0.1, Cd= | 0.0043855
|  |  |  | @ Cl=0.4, Cd= | 0.0043121
|  |  |  | @ Cl=0.6, Cd= | 0.0053263
alpha (deg) | Cl | Cd | Cm | Cl/Cd
-19.5 | -1.3185 | 0.03988 | -0.1065 | -33.0617
-19 | -1.3629 | 0.0328 | -0.1051 | -41.5518
-18.5 | -1.3847 | 0.02873 | -0.1003 | -48.197
-18 | -1.4008 | 0.02556 | -0.0935 | -54.8044
-17.5 | -1.4041 | 0.02352 | -0.0862 | -59.6981
-17 | -1.3917 | 0.02174 | -0.0808 | -64.0156
-16.5 | -1.3654 | 0.02009 | -0.0775 | -67.9642
-16 | -1.333 | 0.01868 | -0.075 | -71.3597
-15.5 | -1.2962 | 0.01743 | -0.073 | -74.366
-15 | -1.2565 | 0.01628 | -0.0714 | -77.1806
-14.5 | -1.2152 | 0.01517 | -0.0699 | -80.1055
-14 | -1.1724 | 0.01404 | -0.0685 | -83.5043
-13.5 | -1.1291 | 0.01286 | -0.0673 | -87.7994
-13 | -1.0832 | 0.01189 | -0.0663 | -91.1018
-12.5 | -1.0345 | 0.01118 | -0.0657 | -92.5313
-12 | -0.9844 | 0.01057 | -0.0653 | -93.1315
-11.5 | -0.9332 | 0.01003 | -0.0651 | -93.0409
-11 | -0.882 | 0.00943 | -0.0648 | -93.5313
-10.5 | -0.8305 | 0.00882 | -0.0645 | -94.161
-10 | -0.778 | 0.00834 | -0.0645 | -93.2854
-9.5 | -0.7243 | 0.00798 | -0.0645 | -90.7644
-9 | -0.67 | 0.00766 | -0.0647 | -87.4674
-8.5 | -0.6154 | 0.00736 | -0.0649 | -83.6141
-8 | -0.5607 | 0.00704 | -0.0652 | -79.6449
-7.5 | -0.5052 | 0.00682 | -0.0655 | -74.0762
-7 | -0.451 | 0.0064 | -0.0656 | -70.4688
-6.5 | -0.3964 | 0.00602 | -0.0657 | -65.8472
-6 | -0.3412 | 0.00572 | -0.066 | -59.6503
-5.5 | -0.285 | 0.00551 | -0.0664 | -51.7241
-5 | -0.2286 | 0.00534 | -0.0669 | -42.809
-4.5 | -0.172 | 0.00519 | -0.0674 | -33.1407
-4 | -0.1158 | 0.00499 | -0.0679 | -23.2064
-3.5 | -0.0596 | 0.00479 | -0.0683 | -12.4426
-3 | -0.003 | 0.00459 | -0.0687 | -0.65359
-2.5 | 0.0537 | 0.0045 | -0.0693 | 11.9333
-2 | 0.1103 | 0.00436 | -0.0698 | 25.2982
-1.5 | 0.1668 | 0.00426 | -0.0703 | 39.1549
-1 | 0.223 | 0.00422 | -0.0707 | 52.8436
-0.5 | 0.2792 | 0.00419 | -0.0712 | 66.6348
0 | 0.3337 | 0.00412 | -0.0714 | 80.9951
0.5 | 0.3852 | 0.00416 | -0.071 | 92.5962
1 | 0.4319 | 0.00464 | -0.0698 | 93.0819
1.5 | 0.4745 | 0.00509 | -0.0679 | 93.222
2 | 0.518 | 0.00476 | -0.0662 | 108.8235
2.5 | 0.568 | 0.00503 | -0.0655 | 112.9225
3 | 0.6166 | 0.00548 | -0.0645 | 112.5182
3.5 | 0.6655 | 0.00588 | -0.0636 | 113.1803
4 | 0.716 | 0.00618 | -0.063 | 115.8576
4.5 | 0.7673 | 0.00644 | -0.0625 | 119.146
5 | 0.8178 | 0.00672 | -0.0619 | 121.6964
5.5 | 0.8677 | 0.00702 | -0.0612 | 123.604
6 | 0.9169 | 0.00733 | -0.0604 | 125.0887
6.5 | 0.9651 | 0.00764 | -0.0594 | 126.322
7 | 1.012 | 0.008 | -0.0582 | 126.5
7.5 | 1.0584 | 0.00833 | -0.0569 | 127.0588
8 | 1.0997 | 0.00868 | -0.0545 | 126.6935
8.5 | 1.1364 | 0.00911 | -0.0512 | 124.742
9 | 1.1753 | 0.0095 | -0.0484 | 123.7158
9.5 | 1.2131 | 0.00995 | -0.0456 | 121.9196
10 | 1.2485 | 0.01049 | -0.0423 | 119.0181

## 115. Re 12M Mach 0.10 (1)
BIGFOIL.COM POLAR EXPORT
NACA67-410 a=0.6
NACA67-410 a=0.6 |  |  |  | Cl Max: | 1.145 | at alpha= | 9 | deg
JavaFoil+Calcfoil stall+Eppler ext transition |  |  |  | L/D Max: | 134.867 | at alpha= | 3 | deg
Re: | 12000000 |  |  | Cd Min: | 0.00439 | at alpha= | 2 | deg
Mach: | 0.1 |  |  | Cl=0 at alpha= | -2.7797 | deg
|  |  |  | @ Cl=0.1, Cd= | 0.0051897
|  |  |  | @ Cl=0.4, Cd= | 0.0049483
|  |  |  | @ Cl=0.6, Cd= | 0.0045835
alpha (deg) | Cl | Cd | Cm | Cl/Cd
-13 | -0.436 | 0.08636 | -0.021 | -5.046
-12.5 | -0.453 | 0.08044 | -0.022 | -5.633
-12 | -0.464 | 0.07591 | -0.022 | -6.116
-11.5 | -0.47 | 0.07243 | -0.022 | -6.493
-11 | -0.474 | 0.06728 | -0.023 | -7.045
-10.5 | -0.473 | 0.06421 | -0.023 | -7.374
-10 | -0.471 | 0.05883 | -0.025 | -8.001
-9.5 | -0.463 | 0.0557 | -0.025 | -8.304
-9 | -0.452 | 0.05008 | -0.028 | -9.034
-8.5 | -0.435 | 0.04803 | -0.028 | -9.048
-8 | -0.509 | 0.00737 | -0.051 | -69.116
-7.5 | -0.477 | 0.00712 | -0.052 | -67.078
-7 | -0.441 | 0.00692 | -0.052 | -63.644
-6.5 | -0.399 | 0.00673 | -0.053 | -59.336
-6 | -0.354 | 0.00647 | -0.054 | -54.636
-5.5 | -0.305 | 0.00631 | -0.055 | -48.32
-5 | -0.252 | 0.00608 | -0.056 | -41.506
-4.5 | -0.198 | 0.00596 | -0.057 | -33.145
-4 | -0.142 | 0.00582 | -0.057 | -24.331
-3.5 | -0.084 | 0.0057 | -0.058 | -14.789
-3 | -0.026 | 0.00557 | -0.059 | -4.697
-2.5 | 0.033 | 0.00532 | -0.06 | 6.134
-2 | 0.092 | 0.00521 | -0.061 | 17.622
-1.5 | 0.151 | 0.00506 | -0.062 | 29.946
-1 | 0.211 | 0.00501 | -0.062 | 42.127
-0.5 | 0.271 | 0.00487 | -0.063 | 55.651
0 | 0.331 | 0.00483 | -0.064 | 68.476
0.5 | 0.39 | 0.00495 | -0.065 | 78.752
1 | 0.449 | 0.00494 | -0.066 | 90.962
1.5 | 0.509 | 0.00472 | -0.067 | 107.829
2 | 0.566 | 0.00439 | -0.067 | 128.951
2.5 | 0.624 | 0.00472 | -0.068 | 132.245
3 | 0.682 | 0.00505 | -0.069 | 134.867
3.5 | 0.738 | 0.00679 | -0.07 | 108.715
4 | 0.793 | 0.00715 | -0.071 | 110.876
4.5 | 0.847 | 0.00742 | -0.071 | 114.244
5 | 0.898 | 0.0078 | -0.072 | 115.07
5.5 | 0.945 | 0.00814 | -0.073 | 116.138
6 | 0.989 | 0.00851 | -0.074 | 116.222
6.5 | 1.029 | 0.00889 | -0.075 | 115.707
7 | 1.064 | 0.00933 | -0.075 | 114.032
7.5 | 1.094 | 0.00979 | -0.076 | 111.703
8 | 1.117 | 0.01016 | -0.077 | 110.014
8.5 | 1.135 | 0.0106 | -0.078 | 107.1
9 | 1.145 | 0.01121 | -0.079 | 102.169
9.5 | 1.139 | 0.01175 | -0.079 | 96.895
10 | 1.124 | 0.01247 | -0.08 | 90.115
10.5 | 1.1 | 0.01311 | -0.081 | 83.904
11 | 1.069 | 0.01388 | -0.081 | 76.985
11.5 | 1.029 | 0.01498 | -0.082 | 68.69
12 | 0.984 | 0.01607 | -0.082 | 61.273
12.5 | 0.936 | 0.01733 | -0.083 | 53.983
13 | 0.87 | 0.02209 | -0.081 | 39.374
13.5 | 0.7 | 0.08591 | -0.05 | 8.147
14 | 0.66 | 0.08865 | -0.052 | 7.448

## 116. Re 12M Mach 0.10 (2)
BIGFOIL.COM POLAR EXPORT
NACA67-410 a=0.6
NACA67-410 a=0.6 |  |  |  | Cl Max: | 1.7544 | at alpha= | 20 | deg
XFOIL ncrit=9 |  |  |  | L/D Max: | 126.659 | at alpha= | 7.5 | deg
Re: | 12000000 |  |  | Cd Min: | 0.04724 | at alpha= | 20 | deg
Mach: | 0.1 |  |  | Cl=0 at alpha= | -2.9754 | deg
|  |  |  | @ Cl=0.1, Cd= | 0.0043836
|  |  |  | @ Cl=0.4, Cd= | 0.0042804
|  |  |  | @ Cl=0.6, Cd= | 0.0053117
alpha (deg) | Cl | Cd | Cm | Cl/Cd
-18 | -1.248 | 0.03683 | -0.1094 | -33.8854
-17.5 | -1.2946 | 0.03069 | -0.1047 | -42.1831
-17 | -1.3216 | 0.02683 | -0.097 | -49.2583
-16.5 | -1.3244 | 0.02485 | -0.0892 | -53.2958
-16 | -1.3198 | 0.02175 | -0.0833 | -60.6805
-15.5 | -1.2938 | 0.01968 | -0.0797 | -65.7419
-15 | -1.2595 | 0.01804 | -0.077 | -69.8171
-14.5 | -1.2214 | 0.01654 | -0.0747 | -73.8452
-14 | -1.1785 | 0.01537 | -0.073 | -76.6753
-13.5 | -1.1344 | 0.01418 | -0.0715 | -80
-13 | -1.0904 | 0.01286 | -0.0699 | -84.79
-12.5 | -1.0441 | 0.01173 | -0.0686 | -89.0111
-12 | -0.994 | 0.01098 | -0.0678 | -90.5282
-11.5 | -0.9423 | 0.01035 | -0.0673 | -91.0435
-10.5 | -0.8376 | 0.00914 | -0.0664 | -91.6411
-10 | -0.785 | 0.00852 | -0.066 | -92.1362
-9.5 | -0.7309 | 0.00811 | -0.0659 | -90.1233
-9 | -0.6758 | 0.00776 | -0.066 | -87.0876
-8.5 | -0.6205 | 0.00745 | -0.0661 | -83.2886
-8 | -0.5651 | 0.00712 | -0.0662 | -79.368
-7.5 | -0.509 | 0.00689 | -0.0664 | -73.8752
-7 | -0.4541 | 0.00648 | -0.0664 | -70.0772
-6.5 | -0.3992 | 0.00608 | -0.0665 | -65.6579
-6 | -0.3435 | 0.00575 | -0.0666 | -59.7391
-5.5 | -0.2869 | 0.00552 | -0.067 | -51.9746
-5 | -0.2301 | 0.00535 | -0.0675 | -43.0093
-4 | -0.1164 | 0.00501 | -0.0684 | -23.2335
-3.5 | -0.0598 | 0.0048 | -0.0688 | -12.4583
-3 | -0.0028 | 0.0046 | -0.0692 | -0.6087
-2 | 0.1112 | 0.00436 | -0.0702 | 25.5046
-1.5 | 0.168 | 0.00426 | -0.0707 | 39.4366
-1 | 0.2245 | 0.00422 | -0.0712 | 53.1991
-0.5 | 0.281 | 0.00419 | -0.0716 | 67.0644
0 | 0.3359 | 0.00411 | -0.0718 | 81.7275
0.5 | 0.3876 | 0.00415 | -0.0715 | 93.3976
1.5 | 0.477 | 0.00509 | -0.0682 | 93.7132
2 | 0.5205 | 0.00477 | -0.0665 | 109.1195
2.5 | 0.5706 | 0.00504 | -0.0658 | 113.2143
3 | 0.6193 | 0.00549 | -0.0647 | 112.8051
3.5 | 0.6683 | 0.0059 | -0.0637 | 113.2712
4 | 0.719 | 0.00619 | -0.063 | 116.1551
4.5 | 0.7705 | 0.00646 | -0.0625 | 119.2724
5 | 0.8211 | 0.00674 | -0.0618 | 121.8249
5.5 | 0.8711 | 0.00705 | -0.0611 | 123.5603
6 | 0.9203 | 0.00737 | -0.0601 | 124.8711
6.5 | 0.9686 | 0.00768 | -0.059 | 126.1198
7 | 1.0154 | 0.00805 | -0.0577 | 126.1366
7.5 | 1.0614 | 0.00838 | -0.0561 | 126.6587
8 | 1.0999 | 0.00875 | -0.0529 | 125.7029
8.5 | 1.1378 | 0.00918 | -0.0497 | 123.9434
9 | 1.1775 | 0.00959 | -0.047 | 122.7842
9.5 | 1.2151 | 0.01008 | -0.044 | 120.5456
10.5 | 1.3063 | 0.01124 | -0.0418 | 116.2189
11 | 1.3425 | 0.01185 | -0.0388 | 113.2911
11.5 | 1.3803 | 0.01253 | -0.0362 | 110.1596
12 | 1.4152 | 0.0134 | -0.0332 | 105.6119
12.5 | 1.4463 | 0.01452 | -0.0298 | 99.6074
13.5 | 1.5127 | 0.01655 | -0.0239 | 91.4018
14 | 1.5448 | 0.01758 | -0.0211 | 87.8726
14.5 | 1.5758 | 0.01871 | -0.0183 | 84.2223
15 | 1.6067 | 0.01986 | -0.0156 | 80.9013
15.5 | 1.6353 | 0.02117 | -0.0127 | 77.2461
16 | 1.6609 | 0.0227 | -0.0097 | 73.1674
16.5 | 1.6808 | 0.02469 | -0.0062 | 68.0761
17 | 1.7016 | 0.02665 | -0.0031 | 63.8499
17.5 | 1.7204 | 0.02882 | -0.0002 | 59.6947
18 | 1.7344 | 0.03146 | 0.0029 | 55.1303
18.5 | 1.7426 | 0.03474 | 0.0059 | 50.1612
19 | 1.7527 | 0.03806 | 0.0083 | 46.051
19.5 | 1.7483 | 0.04297 | 0.0108 | 40.6865
20 | 1.7544 | 0.04724 | 0.012 | 37.138

## 117. Re 12M Mach 0.25 (1)
BIGFOIL.COM POLAR EXPORT
NACA67-410 a=0.6
NACA67-410 a=0.6 |  |  |  | Cl Max: | 1.113 | at alpha= | 8.5 | deg
JavaFoil+Calcfoil stall+Eppler ext transition |  |  |  | L/D Max: | 134.416 | at alpha= | 2.5 | deg
Re: | 12000000 |  |  | Cd Min: | 0.00447 | at alpha= | 2 | deg
Mach: | 0.25 |  |  | Cl=0 at alpha= | -2.775 | deg
|  |  |  | @ Cl=0.1, Cd= | 0.0051864
|  |  |  | @ Cl=0.4, Cd= | 0.09307
|  |  |  | @ Cl=0.6, Cd= | 0.09307
alpha (deg) | Cl | Cd | Cm | Cl/Cd
-12.5 | -0.235 | 0.08252 | -0.023 | -2.849
-12 | -0.28 | 0.07895 | -0.023 | -3.552
-11.5 | -0.317 | 0.07258 | -0.023 | -4.37
-11 | -0.348 | 0.06898 | -0.024 | -5.046
-10.5 | -0.373 | 0.06537 | -0.024 | -5.704
-10 | -0.391 | 0.06113 | -0.025 | -6.403
-9.5 | -0.403 | 0.05716 | -0.025 | -7.052
-9 | -0.407 | 0.05427 | -0.025 | -7.499
-8.5 | -0.403 | 0.05165 | -0.025 | -7.809
-8 | -0.396 | 0.04463 | -0.03 | -8.882
-7.5 | -0.464 | 0.00618 | -0.053 | -75.077
-7 | -0.436 | 0.0071 | -0.054 | -61.366
-6.5 | -0.399 | 0.00686 | -0.055 | -58.247
-6 | -0.357 | 0.00663 | -0.056 | -53.858
-5.5 | -0.309 | 0.00643 | -0.056 | -48.071
-5 | -0.257 | 0.00619 | -0.057 | -41.577
-4.5 | -0.202 | 0.006 | -0.058 | -33.663
-4 | -0.145 | 0.00583 | -0.059 | -24.842
-3.5 | -0.086 | 0.00575 | -0.06 | -15.039
-3 | -0.027 | 0.00565 | -0.061 | -4.752
-2.5 | 0.033 | 0.00533 | -0.061 | 6.284
-2 | 0.094 | 0.0052 | -0.062 | 18.15
-1.5 | 0.156 | 0.00506 | -0.063 | 30.742
-1 | 0.217 | 0.00504 | -0.064 | 43.072
-0.5 | 0.279 | 0.00487 | -0.065 | 57.254
0 | 0.34 | 0.00483 | -0.066 | 70.372
0.5 | 0.401 | 0.00498 | -0.067 | 80.471
1 | 0.462 | 0.00501 | -0.068 | 92.182
1.5 | 0.522 | 0.0047 | -0.068 | 111.235
2 | 0.581 | 0.00447 | -0.069 | 130.199
2.5 | 0.641 | 0.00477 | -0.07 | 134.416
3 | 0.7 | 0.00604 | -0.071 | 115.889
3.5 | 0.757 | 0.00704 | -0.072 | 107.47
4 | 0.813 | 0.00734 | -0.073 | 110.795
4.5 | 0.868 | 0.00765 | -0.073 | 113.48
5 | 0.919 | 0.00803 | -0.074 | 114.366
5.5 | 0.966 | 0.0084 | -0.075 | 114.9
6 | 1.008 | 0.00882 | -0.076 | 114.247
6.5 | 1.044 | 0.00928 | -0.077 | 112.485
7 | 1.074 | 0.00973 | -0.077 | 110.367
7.5 | 1.096 | 0.01014 | -0.078 | 108.115
8 | 1.109 | 0.01067 | -0.079 | 103.921
8.5 | 1.113 | 0.01126 | -0.08 | 98.863
9 | 1.104 | 0.01201 | -0.081 | 91.939
9.5 | 1.07 | 0.01269 | -0.081 | 84.332
10 | 1.02 | 0.01357 | -0.082 | 75.146
10.5 | 0.954 | 0.01466 | -0.082 | 65.11
11 | 0.868 | 0.01685 | -0.082 | 51.523
11.5 | 0.655 | 0.07139 | -0.048 | 9.171
12 | 0.575 | 0.07635 | -0.048 | 7.528
12.5 | 0.487 | 0.08433 | -0.044 | 5.771
13 | 0.395 | 0.08978 | -0.043 | 4.402
13.5 | 0.296 | 0.09307 | -0.046 | 3.184

## 118. Re 12M Mach 0.25 (2)
BIGFOIL.COM POLAR EXPORT
NACA67-410 a=0.6
NACA67-410 a=0.6 |  |  |  | Cl Max: | 1.5616 | at alpha= | 15 | deg
XFOIL ncrit=9 |  |  |  | L/D Max: | 124.367 | at alpha= | 6.5 | deg
Re: | 12000000 |  |  | Cd Min: | 0.20318 | at alpha= | 20 | deg
Mach: | 0.25 |  |  | Cl=0 at alpha= | -2.983 | deg
|  |  |  | @ Cl=0.1, Cd= | 0.004415
|  |  |  | @ Cl=0.4, Cd= | 0.00411
|  |  |  | @ Cl=0.6, Cd= | 0.0052505
alpha (deg) | Cl | Cd | Cm | Cl/Cd
-16.5 | -0.4736 | 0.16609 | -0.0368 | -2.8515
-16 | -0.4573 | 0.15933 | -0.0409 | -2.8701
-15.5 | -0.4396 | 0.15319 | -0.0448 | -2.8696
-15 | -0.4229 | 0.1468 | -0.0487 | -2.8808
-14.5 | -0.439 | 0.131 | -0.0555 | -3.3511
-14 | -0.4307 | 0.12291 | -0.06 | -3.5042
-13 | -0.6635 | 0.06497 | -0.0942 | -10.2124
-12.5 | -0.7889 | 0.04388 | -0.1056 | -17.9786
-12 | -0.8616 | 0.03315 | -0.0974 | -25.991
-11.5 | -0.9637 | 0.01618 | -0.0847 | -59.5612
-11 | -0.9278 | 0.013 | -0.0808 | -71.3692
-10.5 | -0.8771 | 0.01142 | -0.0783 | -76.8039
-10 | -0.8222 | 0.01031 | -0.0765 | -79.7478
-9.5 | -0.7652 | 0.00948 | -0.0751 | -80.7173
-9 | -0.7089 | 0.00856 | -0.0737 | -82.8154
-8.5 | -0.6496 | 0.00808 | -0.0729 | -80.396
-8 | -0.5905 | 0.00764 | -0.0722 | -77.2906
-7.5 | -0.5305 | 0.00738 | -0.0719 | -71.8835
-7 | -0.4711 | 0.00707 | -0.0716 | -66.6337
-6.5 | -0.4145 | 0.00641 | -0.071 | -64.6646
-6 | -0.3563 | 0.00596 | -0.0706 | -59.7819
-5.5 | -0.2975 | 0.00564 | -0.0706 | -52.7482
-5 | -0.2382 | 0.00542 | -0.0707 | -43.9483
-4.5 | -0.1788 | 0.00527 | -0.071 | -33.9279
-4 | -0.1196 | 0.0051 | -0.0713 | -23.451
-3.5 | -0.061 | 0.00484 | -0.0715 | -12.6033
-3 | -0.002 | 0.00463 | -0.0719 | -0.43197
-2.5 | 0.0569 | 0.00451 | -0.0723 | 12.6164
-2 | 0.1159 | 0.00438 | -0.0728 | 26.4612
-1.5 | 0.1745 | 0.00426 | -0.0732 | 40.9624
-1 | 0.2328 | 0.00421 | -0.0737 | 55.2969
-0.5 | 0.291 | 0.00419 | -0.0741 | 69.4511
0 | 0.3477 | 0.00411 | -0.0743 | 84.5985
0.5 | 0.4013 | 0.00411 | -0.074 | 97.6399
1.5 | 0.4907 | 0.00509 | -0.0701 | 96.4047
2 | 0.534 | 0.0048 | -0.0679 | 111.25
2.5 | 0.5847 | 0.0051 | -0.0669 | 114.6471
3 | 0.6335 | 0.00558 | -0.0655 | 113.5305
3.5 | 0.6828 | 0.00601 | -0.0641 | 113.6106
4 | 0.7345 | 0.0063 | -0.0631 | 116.5873
4.5 | 0.7868 | 0.00658 | -0.0622 | 119.5745
5 | 0.838 | 0.00688 | -0.0611 | 121.8023
5.5 | 0.8882 | 0.00722 | -0.0597 | 123.0194
6 | 0.937 | 0.00757 | -0.0581 | 123.7781
6.5 | 0.9825 | 0.0079 | -0.0556 | 124.3671
7 | 1.0231 | 0.00828 | -0.0521 | 123.5628
7.5 | 1.0652 | 0.00865 | -0.0489 | 123.1445
8 | 1.1061 | 0.00918 | -0.0456 | 120.4902
8.5 | 1.1486 | 0.00963 | -0.0426 | 119.2731
9 | 1.1886 | 0.01022 | -0.0391 | 116.3014
9.5 | 1.2269 | 0.01083 | -0.0353 | 113.2872
10 | 1.2834 | 0.01151 | -0.0354 | 111.503
11.5 | 1.4005 | 0.01425 | -0.025 | 98.2807
12 | 1.4338 | 0.01558 | -0.0208 | 92.0282
12.5 | 1.4627 | 0.01728 | -0.0161 | 84.647
13 | 1.4959 | 0.01866 | -0.0122 | 80.1661
13.5 | 1.5221 | 0.02061 | -0.0075 | 73.8525
14 | 1.5465 | 0.02269 | -0.0029 | 68.1578
14.5 | 1.561 | 0.02552 | 0.0024 | 61.1677
15 | 1.5616 | 0.02949 | 0.0083 | 52.9535
15.5 | 1.5457 | 0.03493 | 0.0143 | 44.2514
16 | 1.5231 | 0.04143 | 0.0189 | 36.7632
16.5 | 1.4811 | 0.05065 | 0.0217 | 29.2419
17 | 1.4463 | 0.06059 | 0.0213 | 23.8703
17.5 | 1.4081 | 0.07266 | 0.0175 | 19.3793
18 | 1.368 | 0.08724 | 0.0098 | 15.6809
18.5 | 1.329 | 0.104 | -0.0009 | 12.7788
19 | 1.2847 | 0.12357 | -0.0139 | 10.3965
19.5 | 1.2313 | 0.14489 | -0.0271 | 8.4982
20 | 1.0329 | 0.20318 | -0.064 | 5.0837

## 119. Re 12M Mach 0.50 (1)
BIGFOIL.COM POLAR EXPORT
NACA67-410 a=0.6
NACA67-410 a=0.6 |  |  |  | Cl Max: | 1.203 | at alpha= | 20 | deg
JavaFoil+Calcfoil stall+Eppler ext transition |  |  |  | L/D Max: | 117.746 | at alpha= | 2.5 | deg
Re: | 12000000 |  |  | Cd Min: | 0.00426 | at alpha= | 0.5 | deg
Mach: | 0.5 |  |  | Cl=0 at alpha= | -2.7761 | deg
|  |  |  | @ Cl=0.1, Cd= | 0.0049988
|  |  |  | @ Cl=0.4, Cd= | 0.0043844
|  |  |  | @ Cl=0.6, Cd= | 0.0055053
alpha (deg) | Cl | Cd | Cm | Cl/Cd
-20 | -0.93 | 0.14512 | -0.023 | -6.41
-19.5 | -0.902 | 0.14207 | -0.023 | -6.347
-19 | -0.875 | 0.13431 | -0.023 | -6.515
-18.5 | -0.849 | 0.12764 | -0.024 | -6.654
-18 | -0.822 | 0.12219 | -0.024 | -6.731
-17.5 | -0.795 | 0.12742 | -0.024 | -6.239
-17 | -0.769 | 0.12097 | -0.025 | -6.354
-16.5 | -0.741 | 0.11666 | -0.025 | -6.354
-16 | -0.716 | 0.10563 | -0.026 | -6.78
-15.5 | -0.691 | 0.09784 | -0.027 | -7.062
-15 | -0.669 | 0.08784 | -0.029 | -7.614
-14.5 | -0.644 | 0.08144 | -0.03 | -7.906
-14 | -0.606 | 0.09677 | -0.026 | -6.267
-13.5 | -0.58 | 0.08937 | -0.026 | -6.49
-13 | -0.555 | 0.08079 | -0.028 | -6.865
-12.5 | -0.525 | 0.0829 | -0.026 | -6.337
-12 | -0.505 | 0.06677 | -0.032 | -7.569
-11.5 | -0.485 | 0.05638 | -0.036 | -8.602
-11 | -0.54 | 0.01076 | -0.052 | -50.183
-10.5 | -0.417 | 0.06888 | -0.027 | -6.061
-10 | -0.391 | 0.06155 | -0.029 | -6.359
-9.5 | -0.365 | 0.05667 | -0.03 | -6.438
-9 | -0.34 | 0.05032 | -0.033 | -6.758
-8.5 | -0.321 | 0.03913 | -0.041 | -8.202
-8 | -0.282 | 0.0529 | -0.028 | -5.338
-7.5 | -0.255 | 0.04881 | -0.029 | -5.234
-7 | -0.229 | 0.04342 | -0.032 | -5.279
-6.5 | -0.203 | 0.04037 | -0.033 | -5.016
-6 | -0.216 | 0.0063 | -0.062 | -34.296
-5.5 | -0.279 | 0.00647 | -0.063 | -43.04
-5 | -0.261 | 0.00609 | -0.064 | -42.912
-4.5 | -0.214 | 0.0059 | -0.065 | -36.208
-4 | -0.157 | 0.00561 | -0.066 | -27.942
-3.5 | -0.095 | 0.0054 | -0.067 | -17.559
-3 | -0.03 | 0.00524 | -0.068 | -5.667
-2.5 | 0.037 | 0.00511 | -0.069 | 7.282
-2 | 0.105 | 0.00499 | -0.07 | 21.048
-1.5 | 0.174 | 0.00483 | -0.071 | 35.89
-1 | 0.242 | 0.00475 | -0.072 | 51.002
-0.5 | 0.312 | 0.00475 | -0.073 | 65.613
0 | 0.379 | 0.00444 | -0.073 | 85.381
0.5 | 0.447 | 0.00426 | -0.074 | 105.008
1 | 0.515 | 0.00525 | -0.075 | 98.045
1.5 | 0.583 | 0.0055 | -0.076 | 105.988
2 | 0.647 | 0.00552 | -0.077 | 117.242
2.5 | 0.713 | 0.00606 | -0.078 | 117.746
3 | 0.777 | 0.00684 | -0.079 | 113.586
3.5 | 0.84 | 0.00778 | -0.08 | 107.988
4 | 0.9 | 0.00816 | -0.081 | 110.195
4.5 | 0.956 | 0.00871 | -0.082 | 109.696
5 | 1.001 | 0.0092 | -0.083 | 108.843
5.5 | 1.032 | 0.00977 | -0.083 | 105.608
6 | 1.037 | 0.01057 | -0.084 | 98.113
6.5 | 0.978 | 0.01141 | -0.085 | 85.715
7 | 0.642 | 0.01223 | -0.086 | 52.506
7.5 | 0.552 | 0.04876 | -0.045 | 11.316
8 | 0.706 | 0.01333 | -0.088 | 52.924
8.5 | 0.736 | 0.0145 | -0.089 | 50.728
9 | 0.63 | 0.06063 | -0.044 | 10.385
9.5 | 0.799 | 0.01546 | -0.09 | 51.668
10 | 0.826 | 0.01713 | -0.091 | 48.245
10.5 | 0.71 | 0.06892 | -0.049 | 10.304
11 | 0.892 | 0.01713 | -0.093 | 52.054
11.5 | 0.921 | 0.01862 | -0.093 | 49.439
12 | 0.935 | 0.02326 | -0.092 | 40.204
12.5 | 0.818 | 0.08301 | -0.056 | 9.857
13 | 0.843 | 0.09048 | -0.056 | 9.315
13.5 | 1.033 | 0.02352 | -0.096 | 43.934
14 | 0.975 | 0.05139 | -0.085 | 18.972
14.5 | 0.934 | 0.09124 | -0.066 | 10.238
15 | 0.962 | 0.09592 | -0.068 | 10.03
15.5 | 0.973 | 0.10578 | -0.06 | 9.194
16 | 0.999 | 0.11239 | -0.061 | 8.885
16.5 | 1.039 | 0.10787 | -0.069 | 9.628
17 | 1.073 | 0.10818 | -0.073 | 9.919
17.5 | 1.086 | 0.12434 | -0.069 | 8.736
18 | 1.104 | 0.13582 | -0.066 | 8.129
18.5 | 1.136 | 0.13506 | -0.07 | 8.412
19 | 1.165 | 0.1386 | -0.072 | 8.405
19.5 | 1.192 | 0.14445 | -0.074 | 8.253
20 | 1.203 | 0.19861 | -0.068 | 6.057

## 120. Re 12M Mach 0.50 (2)
BIGFOIL.COM POLAR EXPORT
NACA67-410 a=0.6
NACA67-410 a=0.6 |  |  |  | Cl Max: | 1.1233 | at alpha= | 8.5 | deg
XFOIL ncrit=9 |  |  |  | L/D Max: | 260.626 | at alpha= | 8.5 | deg
Re: | 12000000 |  |  | Cd Min: | 0.24637 | at alpha= | -20 | deg
Mach: | 0.5 |  |  | Cl=0 at alpha= | -3.0156 | deg
|  |  |  | @ Cl=0.1, Cd= | 0.0045492
|  |  |  | @ Cl=0.4, Cd= | 0.0041315
|  |  |  | @ Cl=0.6, Cd= | 0.0050562
alpha (deg) | Cl | Cd | Cm | Cl/Cd
-20 | -0.6058 | 0.24637 | -0.0032 | -2.4589
-19.5 | -0.5833 | 0.23881 | -0.0079 | -2.4425
-19 | -0.5631 | 0.23036 | -0.0129 | -2.4444
-18.5 | -0.5417 | 0.22249 | -0.0176 | -2.4347
-18 | -0.5203 | 0.21443 | -0.0224 | -2.4264
-17 | -0.4793 | 0.19789 | -0.0319 | -2.4221
-16.5 | -0.4616 | 0.18827 | -0.0365 | -2.4518
-16 | -0.4405 | 0.18065 | -0.0411 | -2.4384
-15.5 | -0.4192 | 0.17344 | -0.0457 | -2.417
-15 | -0.4015 | 0.16468 | -0.0504 | -2.4381
-14.5 | -0.3815 | 0.1571 | -0.0549 | -2.4284
-13.5 | -0.3491 | 0.14003 | -0.0641 | -2.493
-13 | -0.3353 | 0.13129 | -0.0687 | -2.5539
-12.5 | -0.322 | 0.12286 | -0.0733 | -2.6209
-12 | -0.3106 | 0.11445 | -0.0778 | -2.7138
-11.5 | -0.2963 | 0.10699 | -0.082 | -2.7694
-11 | -0.2779 | 0.10084 | -0.0856 | -2.7559
-10.5 | -0.2724 | 0.09221 | -0.0901 | -2.9541
-10 | -0.27 | 0.08367 | -0.0945 | -3.227
-9.5 | -0.2616 | 0.07673 | -0.0981 | -3.4094
-9 | -0.2712 | 0.0677 | -0.1028 | -4.0059
-8.5 | -0.2691 | 0.06098 | -0.1064 | -4.4129
-8 | -0.2859 | 0.05345 | -0.1116 | -5.3489
-7.5 | -0.3147 | 0.04611 | -0.1103 | -6.825
-7 | -0.3153 | 0.03904 | -0.1094 | -8.0763
-6.5 | -0.3182 | 0.03042 | -0.1063 | -10.4602
-6 | -0.3172 | 0.0212 | -0.1007 | -14.9623
-5.5 | -0.3142 | 0.01139 | -0.0932 | -27.5856
-5 | -0.2652 | 0.00751 | -0.0892 | -35.3129
-4.5 | -0.2021 | 0.00605 | -0.0867 | -33.405
-4 | -0.1341 | 0.00547 | -0.0853 | -24.5155
-3.5 | -0.0652 | 0.00517 | -0.0847 | -12.6112
-3 | 0.0021 | 0.00484 | -0.0842 | 0.43388
-2.5 | 0.07 | 0.00462 | -0.0841 | 15.1515
-2 | 0.1378 | 0.00446 | -0.0844 | 30.8969
-1.5 | 0.2047 | 0.00433 | -0.0846 | 47.2748
-1 | 0.2709 | 0.00423 | -0.085 | 64.0426
-0.5 | 0.3368 | 0.0042 | -0.0853 | 80.1905
0 | 0.4014 | 0.00413 | -0.0855 | 97.1913
1 | 0.5149 | 0.00438 | -0.083 | 117.5571
1.5 | 0.5498 | 0.00509 | -0.0776 | 108.0157
2 | 0.5882 | 0.00493 | -0.0729 | 119.3103
2.5 | 0.634 | 0.00542 | -0.0691 | 116.9742
3 | 0.6753 | 0.00597 | -0.0642 | 113.1156
3.5 | 0.7092 | 0.00652 | -0.0576 | 108.773
4 | 0.7568 | 0.00692 | -0.0537 | 109.3642
4.5 | 0.8073 | 0.00732 | -0.0503 | 110.2869
5 | 0.8583 | 0.00777 | -0.0468 | 110.4633
5.5 | 0.9083 | 0.00829 | -0.043 | 109.5657
6 | 0.9595 | 0.00883 | -0.0391 | 108.6636
6.5 | 1.0093 | 0.00947 | -0.0347 | 106.5787
7 | 1.0613 | 0.01013 | -0.0303 | 104.768
7.5 | 1.1085 | 0.011 | -0.0247 | 100.7727
8.5 | 1.1233 | 0.00431 | -0.0086 | 260.6265
9 | 1.1149 | 0.01039 | 0.001 | 107.3051
9.5 | 1.0831 | 0.01761 | 0.0105 | 61.5048
10 | 1.0453 | 0.02586 | 0.0174 | 40.4215
11 | 0.9583 | 0.04864 | 0.0203 | 19.7019
11.5 | 0.9196 | 0.06341 | 0.0139 | 14.5024
12 | 0.8879 | 0.07916 | 0.0038 | 11.2165
12.5 | 0.8664 | 0.09501 | -0.008 | 9.119
13 | 0.8514 | 0.10933 | -0.0179 | 7.7874
13.5 | 0.8326 | 0.11989 | -0.0276 | 6.9447

## 121. Re 14M Mach 0.00 (1)
BIGFOIL.COM POLAR EXPORT
NACA67-410 a=0.6
NACA67-410 a=0.6 |  |  |  | Cl Max: | 1.15 | at alpha= | 9 | deg
JavaFoil+Calcfoil stall+Eppler ext transition |  |  |  | L/D Max: | 141.196 | at alpha= | 3.5 | deg
Re: | 14000000 |  |  | Cd Min: | 0.00507 | at alpha= | 3 | deg
Mach: | 0 |  |  | Cl=0 at alpha= | -2.7759 | deg
|  |  |  | @ Cl=0.1, Cd= | 0.0051435
|  |  |  | @ Cl=0.4, Cd= | 0.0051883
|  |  |  | @ Cl=0.6, Cd= | 0.0051347
alpha (deg) | Cl | Cd | Cm | Cl/Cd
-13 | -0.462 | 0.0854 | -0.021 | -5.415
-12.5 | -0.477 | 0.0795 | -0.022 | -5.994
-12 | -0.485 | 0.07486 | -0.023 | -6.473
-11.5 | -0.487 | 0.07184 | -0.022 | -6.785
-11 | -0.488 | 0.06665 | -0.023 | -7.327
-10.5 | -0.485 | 0.06397 | -0.023 | -7.583
-10 | -0.48 | 0.05769 | -0.026 | -8.328
-9.5 | -0.47 | 0.05446 | -0.026 | -8.631
-9 | -0.458 | 0.04961 | -0.028 | -9.226
-8.5 | -0.451 | 0.0384 | -0.035 | -11.731
-8 | -0.511 | 0.00725 | -0.051 | -70.533
-7.5 | -0.478 | 0.00702 | -0.051 | -68.137
-7 | -0.441 | 0.00674 | -0.052 | -65.417
-6.5 | -0.399 | 0.00651 | -0.053 | -61.228
-6 | -0.353 | 0.00633 | -0.054 | -55.733
-5.5 | -0.304 | 0.00616 | -0.055 | -49.349
-5 | -0.252 | 0.00595 | -0.055 | -42.265
-4.5 | -0.197 | 0.00578 | -0.056 | -34.054
-4 | -0.141 | 0.0057 | -0.057 | -24.732
-3.5 | -0.084 | 0.0056 | -0.058 | -14.988
-3 | -0.026 | 0.00549 | -0.059 | -4.744
-2.5 | 0.032 | 0.00539 | -0.06 | 6.023
-2 | 0.091 | 0.00513 | -0.06 | 17.831
-1.5 | 0.151 | 0.00522 | -0.061 | 28.856
-1 | 0.21 | 0.00533 | -0.062 | 39.435
-0.5 | 0.27 | 0.00516 | -0.063 | 52.341
0 | 0.329 | 0.00518 | -0.064 | 63.555
0.5 | 0.388 | 0.00517 | -0.065 | 75.107
1 | 0.447 | 0.00526 | -0.065 | 85.002
1.5 | 0.506 | 0.00538 | -0.066 | 94.088
2 | 0.563 | 0.00509 | -0.067 | 110.767
2.5 | 0.621 | 0.00516 | -0.068 | 120.336
3 | 0.678 | 0.00507 | -0.069 | 133.846
3.5 | 0.735 | 0.0052 | -0.07 | 141.196
4 | 0.79 | 0.00694 | -0.07 | 113.803
4.5 | 0.844 | 0.00723 | -0.071 | 116.694
5 | 0.894 | 0.00757 | -0.072 | 118.085
5.5 | 0.942 | 0.00788 | -0.073 | 119.505
6 | 0.986 | 0.00824 | -0.074 | 119.703
6.5 | 1.026 | 0.0086 | -0.074 | 119.326
7 | 1.062 | 0.00902 | -0.075 | 117.778
7.5 | 1.093 | 0.00946 | -0.076 | 115.488
8 | 1.118 | 0.00979 | -0.077 | 114.197
8.5 | 1.138 | 0.01022 | -0.077 | 111.354
9 | 1.15 | 0.01079 | -0.078 | 106.567
9.5 | 1.147 | 0.01131 | -0.079 | 101.415
10 | 1.136 | 0.01195 | -0.08 | 95.05
10.5 | 1.117 | 0.01256 | -0.08 | 88.946
11 | 1.091 | 0.01326 | -0.081 | 82.283
11.5 | 1.058 | 0.0142 | -0.082 | 74.526
12 | 1.02 | 0.01508 | -0.082 | 67.654
12.5 | 0.978 | 0.01607 | -0.083 | 60.888
13 | 0.93 | 0.0178 | -0.083 | 52.25
13.5 | 0.749 | 0.07887 | -0.055 | 9.5
14 | 0.717 | 0.07891 | -0.058 | 9.08

## 122. Re 14M Mach 0.00 (2)
BIGFOIL.COM POLAR EXPORT
NACA67-410 a=0.6
NACA67-410 a=0.6 |  |  |  | Cl Max: | 1.8036 | at alpha= | 20 | deg
XFOIL ncrit=9 |  |  |  | L/D Max: | 131.121 | at alpha= | 7.5 | deg
Re: | 14000000 |  |  | Cd Min: | 0.04575 | at alpha= | -20 | deg
Mach: | 0 |  |  | Cl=0 at alpha= | -2.9656 | deg
|  |  |  | @ Cl=0.1, Cd= | 0.0042978
|  |  |  | @ Cl=0.4, Cd= | 0.0046325
|  |  |  | @ Cl=0.6, Cd= | 0.005307
alpha (deg) | Cl | Cd | Cm | Cl/Cd
-20 | -1.3133 | 0.04575 | -0.1032 | -28.706
-19.5 | -1.3494 | 0.03706 | -0.1069 | -36.4112
-19 | -1.3868 | 0.03116 | -0.1039 | -44.5058
-18.5 | -1.4023 | 0.02769 | -0.0988 | -50.6428
-18 | -1.4224 | 0.02445 | -0.091 | -58.1759
-17.5 | -1.427 | 0.02249 | -0.083 | -63.4504
-17 | -1.4069 | 0.02066 | -0.0789 | -68.0978
-16.5 | -1.3774 | 0.01918 | -0.076 | -71.8144
-16 | -1.3439 | 0.01777 | -0.0736 | -75.6275
-15.5 | -1.3058 | 0.01657 | -0.0717 | -78.8051
-15 | -1.2649 | 0.01551 | -0.0702 | -81.5538
-14.5 | -1.2222 | 0.01449 | -0.0689 | -84.3478
-14 | -1.1769 | 0.01362 | -0.0679 | -86.4097
-13.5 | -1.1326 | 0.01255 | -0.0667 | -90.247
-13 | -1.0868 | 0.01155 | -0.0658 | -94.0952
-12.5 | -1.0384 | 0.01077 | -0.0651 | -96.416
-12 | -0.9881 | 0.01016 | -0.0647 | -97.2539
-11.5 | -0.9367 | 0.00964 | -0.0645 | -97.168
-11 | -0.8847 | 0.00914 | -0.0643 | -96.7943
-10.5 | -0.8329 | 0.00858 | -0.0641 | -97.0746
-10 | -0.7806 | 0.00806 | -0.064 | -96.8486
-9.5 | -0.7268 | 0.00768 | -0.0641 | -94.6354
-9 | -0.6725 | 0.00735 | -0.0643 | -91.4966
-8.5 | -0.6178 | 0.00705 | -0.0645 | -87.6312
-8 | -0.563 | 0.00675 | -0.0647 | -83.4074
-7.5 | -0.5077 | 0.00651 | -0.065 | -77.9877
-7 | -0.4522 | 0.00628 | -0.0654 | -72.0064
-6.5 | -0.3974 | 0.00589 | -0.0655 | -67.4703
-6 | -0.3424 | 0.00554 | -0.0657 | -61.8051
-5.5 | -0.2863 | 0.00533 | -0.0662 | -53.7148
-5 | -0.2299 | 0.00516 | -0.0666 | -44.5543
-4.5 | -0.1733 | 0.00502 | -0.0672 | -34.5219
-4 | -0.1167 | 0.00487 | -0.0677 | -23.963
-3.5 | -0.0602 | 0.00466 | -0.0682 | -12.9185
-3 | -0.0039 | 0.00449 | -0.0686 | -0.8686
-2 | 0.1096 | 0.00428 | -0.0697 | 25.6075
-1.5 | 0.1659 | 0.0042 | -0.0701 | 39.5
-1 | 0.222 | 0.00417 | -0.0706 | 53.2374
-0.5 | 0.2779 | 0.00418 | -0.071 | 66.4833
0 | 0.332 | 0.00421 | -0.0711 | 78.8599
0.5 | 0.3819 | 0.00442 | -0.0704 | 86.4027
1 | 0.4279 | 0.00496 | -0.0691 | 86.2702
1.5 | 0.4738 | 0.00526 | -0.0678 | 90.076
2 | 0.522 | 0.00532 | -0.0669 | 98.1203
2.5 | 0.5682 | 0.00505 | -0.0656 | 112.5149
3 | 0.6177 | 0.00545 | -0.0648 | 113.3394
3.5 | 0.6675 | 0.00581 | -0.064 | 114.8881
4 | 0.7191 | 0.00606 | -0.0636 | 118.6634
4.5 | 0.7707 | 0.00629 | -0.0632 | 122.5278
5 | 0.8216 | 0.00656 | -0.0627 | 125.2439
5.5 | 0.8716 | 0.00685 | -0.062 | 127.2409
6 | 0.921 | 0.00717 | -0.0613 | 128.4519
6.5 | 0.9699 | 0.00747 | -0.0604 | 129.8394
7 | 1.0172 | 0.00781 | -0.0593 | 130.2433
7.5 | 1.0647 | 0.00812 | -0.0582 | 131.1207
8 | 1.1085 | 0.00852 | -0.0564 | 130.1056
8.5 | 1.1467 | 0.00887 | -0.0533 | 129.2785
9 | 1.1847 | 0.00925 | -0.0503 | 128.0757
9.5 | 1.2224 | 0.00974 | -0.0474 | 125.5031
10 | 1.2587 | 0.01025 | -0.0443 | 122.8
10.5 | 1.2948 | 0.0107 | -0.0412 | 121.0093
11 | 1.3464 | 0.01131 | -0.0419 | 119.0451
11.5 | 1.3838 | 0.01192 | -0.0394 | 116.0906
12 | 1.4187 | 0.01272 | -0.0366 | 111.533
12.5 | 1.451 | 0.01371 | -0.0334 | 105.8352
13 | 1.4856 | 0.01451 | -0.0308 | 102.3846
13.5 | 1.519 | 0.01542 | -0.0281 | 98.5084
14 | 1.5522 | 0.01633 | -0.0256 | 95.0521
14.5 | 1.5836 | 0.01733 | -0.0229 | 91.3791
15 | 1.6145 | 0.01837 | -0.0203 | 87.8879
15.5 | 1.6439 | 0.01952 | -0.0177 | 84.2162
16 | 1.6711 | 0.02083 | -0.0149 | 80.2256
16.5 | 1.6939 | 0.02246 | -0.0117 | 75.4185
17 | 1.7172 | 0.02407 | -0.0089 | 71.3419
17.5 | 1.7385 | 0.02586 | -0.0061 | 67.2274
18 | 1.7569 | 0.02793 | -0.0033 | 62.9037
18.5 | 1.7728 | 0.0303 | -0.0005 | 58.5083
19 | 1.7858 | 0.033 | 0.0021 | 54.1152
19.5 | 1.7938 | 0.03629 | 0.0047 | 49.4296
20 | 1.8036 | 0.03961 | 0.0066 | 45.534

## 123. Re 14M Mach 0.10 (1)
BIGFOIL.COM POLAR EXPORT
NACA67-410 a=0.6
NACA67-410 a=0.6 |  |  |  | Cl Max: | 1.146 | at alpha= | 9 | deg
JavaFoil+Calcfoil stall+Eppler ext transition |  |  |  | L/D Max: | 141.257 | at alpha= | 3.5 | deg
Re: | 14000000 |  |  | Cd Min: | 0.00508 | at alpha= | 2 | deg
Mach: | 0.1 |  |  | Cl=0 at alpha= | -2.7797 | deg
|  |  |  | @ Cl=0.1, Cd= | 0.0051195
|  |  |  | @ Cl=0.4, Cd= | 0.0051637
|  |  |  | @ Cl=0.6, Cd= | 0.0051562
alpha (deg) | Cl | Cd | Cm | Cl/Cd
-13 | -0.436 | 0.08528 | -0.021 | -5.111
-12.5 | -0.453 | 0.07993 | -0.022 | -5.672
-12 | -0.464 | 0.07538 | -0.023 | -6.162
-11.5 | -0.47 | 0.07208 | -0.022 | -6.526
-11 | -0.474 | 0.06704 | -0.023 | -7.074
-10.5 | -0.474 | 0.06441 | -0.023 | -7.353
-10 | -0.471 | 0.05839 | -0.025 | -8.068
-9.5 | -0.463 | 0.05518 | -0.026 | -8.389
-9 | -0.452 | 0.05074 | -0.028 | -8.902
-8.5 | -0.435 | 0.04736 | -0.029 | -9.191
-8 | -0.509 | 0.00726 | -0.051 | -70.151
-7.5 | -0.477 | 0.00705 | -0.052 | -67.69
-7 | -0.441 | 0.00679 | -0.052 | -64.862
-6.5 | -0.399 | 0.00657 | -0.053 | -60.791
-6 | -0.354 | 0.00639 | -0.054 | -55.357
-5.5 | -0.305 | 0.00616 | -0.055 | -49.498
-5 | -0.252 | 0.006 | -0.056 | -42.065
-4.5 | -0.198 | 0.00583 | -0.057 | -33.884
-4 | -0.142 | 0.00568 | -0.057 | -24.932
-3.5 | -0.084 | 0.00558 | -0.058 | -15.116
-3 | -0.026 | 0.00547 | -0.059 | -4.785
-2.5 | 0.033 | 0.00539 | -0.06 | 6.049
-2 | 0.092 | 0.00511 | -0.061 | 17.99
-1.5 | 0.151 | 0.00518 | -0.062 | 29.22
-1 | 0.211 | 0.0053 | -0.062 | 39.839
-0.5 | 0.271 | 0.00516 | -0.063 | 52.531
0 | 0.331 | 0.00515 | -0.064 | 64.183
0.5 | 0.39 | 0.00514 | -0.065 | 75.824
1 | 0.449 | 0.00528 | -0.066 | 85.161
1.5 | 0.509 | 0.00538 | -0.067 | 94.589
2 | 0.566 | 0.00508 | -0.067 | 111.418
2.5 | 0.624 | 0.00521 | -0.068 | 119.805
3 | 0.682 | 0.00511 | -0.069 | 133.456
3.5 | 0.738 | 0.00523 | -0.07 | 141.257
4 | 0.793 | 0.00698 | -0.071 | 113.701
4.5 | 0.847 | 0.00727 | -0.071 | 116.537
5 | 0.898 | 0.00761 | -0.072 | 118.024
5.5 | 0.946 | 0.00792 | -0.073 | 119.431
6 | 0.99 | 0.00828 | -0.074 | 119.526
6.5 | 1.03 | 0.00867 | -0.075 | 118.712
7 | 1.065 | 0.00908 | -0.075 | 117.3
7.5 | 1.094 | 0.00953 | -0.076 | 114.836
8 | 1.118 | 0.00989 | -0.077 | 113.102
8.5 | 1.136 | 0.01032 | -0.078 | 110.055
9 | 1.146 | 0.0109 | -0.079 | 105.104
9.5 | 1.14 | 0.01146 | -0.079 | 99.484
10 | 1.124 | 0.01213 | -0.08 | 92.714
10.5 | 1.101 | 0.01274 | -0.081 | 86.388
11 | 1.069 | 0.01353 | -0.081 | 79.058
11.5 | 1.03 | 0.01458 | -0.082 | 70.675
12 | 0.986 | 0.0155 | -0.082 | 63.639
12.5 | 0.926 | 0.01871 | -0.082 | 49.516
13 | 0.875 | 0.02036 | -0.082 | 42.987
13.5 | 0.713 | 0.07516 | -0.058 | 9.483
14 | 0.661 | 0.08728 | -0.053 | 7.578

## 124. Re 14M Mach 0.10 (2)
BIGFOIL.COM POLAR EXPORT
NACA67-410 a=0.6
NACA67-410 a=0.6 |  |  |  | Cl Max: | 1.7718 | at alpha= | 20 | deg
XFOIL ncrit=9 |  |  |  | L/D Max: | 130.783 | at alpha= | 7.5 | deg
Re: | 14000000 |  |  | Cd Min: | 0.04538 | at alpha= | 20 | deg
Mach: | 0.1 |  |  | Cl=0 at alpha= | -2.9676 | deg
|  |  |  | @ Cl=0.1, Cd= | 0.0043
|  |  |  | @ Cl=0.4, Cd= | 0.0045935
|  |  |  | @ Cl=0.6, Cd= | 0.0052952
alpha (deg) | Cl | Cd | Cm | Cl/Cd
-18 | -1.2685 | 0.03521 | -0.1091 | -36.0267
-17.5 | -1.314 | 0.02949 | -0.1033 | -44.5575
-17 | -1.3392 | 0.02594 | -0.0951 | -51.6268
-16.5 | -1.3349 | 0.02424 | -0.088 | -55.0701
-16 | -1.3324 | 0.02079 | -0.0819 | -64.0885
-15.5 | -1.306 | 0.01865 | -0.0783 | -70.0268
-15 | -1.2703 | 0.01708 | -0.0757 | -74.3735
-14.5 | -1.2301 | 0.01572 | -0.0736 | -78.2506
-14 | -1.1862 | 0.01461 | -0.072 | -81.191
-13.5 | -1.1404 | 0.01359 | -0.0707 | -83.9146
-13 | -1.0942 | 0.01251 | -0.0693 | -87.466
-12.5 | -1.0479 | 0.01135 | -0.068 | -92.326
-12 | -0.9978 | 0.01055 | -0.0672 | -94.5782
-11.5 | -0.946 | 0.00994 | -0.0667 | -95.171
-11 | -0.8934 | 0.00938 | -0.0663 | -95.2452
-10.5 | -0.8401 | 0.00889 | -0.066 | -94.4994
-10 | -0.7875 | 0.00827 | -0.0656 | -95.2237
-9.5 | -0.7334 | 0.0078 | -0.0655 | -94.0256
-9 | -0.6784 | 0.00745 | -0.0655 | -91.0604
-8.5 | -0.623 | 0.00714 | -0.0656 | -87.2549
-7.5 | -0.5116 | 0.00657 | -0.0659 | -77.8691
-7 | -0.4555 | 0.00634 | -0.0662 | -71.8454
-6.5 | -0.4002 | 0.00595 | -0.0663 | -67.2605
-6 | -0.3447 | 0.00557 | -0.0664 | -61.8851
-5.5 | -0.2882 | 0.00534 | -0.0668 | -53.97
-5 | -0.2313 | 0.00517 | -0.0672 | -44.7389
-4.5 | -0.1743 | 0.00503 | -0.0677 | -34.6521
-4 | -0.1174 | 0.00487 | -0.0682 | -24.1068
-3.5 | -0.0604 | 0.00467 | -0.0686 | -12.9336
-3 | -0.0037 | 0.0045 | -0.069 | -0.82222
-2 | 0.1104 | 0.00428 | -0.0701 | 25.7944
-1.5 | 0.167 | 0.0042 | -0.0706 | 39.7619
-1 | 0.2235 | 0.00417 | -0.071 | 53.5971
-0.5 | 0.2797 | 0.00418 | -0.0714 | 66.9139
0 | 0.3342 | 0.0042 | -0.0715 | 79.5714
0.5 | 0.3843 | 0.00441 | -0.0709 | 87.1429
1 | 0.4305 | 0.00495 | -0.0695 | 86.9697
1.5 | 0.4763 | 0.00526 | -0.0681 | 90.5513
2 | 0.5245 | 0.00533 | -0.0671 | 98.4053
2.5 | 0.5709 | 0.00506 | -0.0658 | 112.8261
3 | 0.6204 | 0.00546 | -0.0649 | 113.6264
3.5 | 0.6704 | 0.00583 | -0.0641 | 114.9914
4 | 0.7222 | 0.00608 | -0.0637 | 118.7829
4.5 | 0.7739 | 0.00631 | -0.0632 | 122.6466
5 | 0.825 | 0.00658 | -0.0627 | 125.3799
5.5 | 0.8752 | 0.00688 | -0.0619 | 127.2093
6 | 0.9246 | 0.0072 | -0.061 | 128.4167
6.5 | 0.9735 | 0.00751 | -0.06 | 129.6272
7 | 1.021 | 0.00785 | -0.0588 | 130.0637
7.5 | 1.0685 | 0.00817 | -0.0575 | 130.7834
8 | 1.1093 | 0.00856 | -0.0549 | 129.5911
8.5 | 1.1476 | 0.00894 | -0.0517 | 128.3669
9 | 1.1861 | 0.00935 | -0.0487 | 126.8556
9.5 | 1.2241 | 0.00986 | -0.0457 | 124.1481
10 | 1.2619 | 0.01037 | -0.0428 | 121.6876
10.5 | 1.301 | 0.01085 | -0.0402 | 119.9078
12.5 | 1.4552 | 0.01405 | -0.0311 | 103.573
13 | 1.4907 | 0.01489 | -0.0285 | 100.1142
13.5 | 1.5234 | 0.01588 | -0.0255 | 95.932
14 | 1.5564 | 0.01687 | -0.0227 | 92.2584
14.5 | 1.5884 | 0.01793 | -0.0199 | 88.589
15 | 1.6193 | 0.01905 | -0.0171 | 85.0026
15.5 | 1.6476 | 0.02034 | -0.0142 | 81.0029
16 | 1.6736 | 0.02183 | -0.0111 | 76.6651
16.5 | 1.6954 | 0.02364 | -0.0077 | 71.7174
17 | 1.7172 | 0.02549 | -0.0046 | 67.3676
17.5 | 1.7359 | 0.0276 | -0.0015 | 62.8949
18 | 1.7506 | 0.03015 | 0.0017 | 58.063
18.5 | 1.7546 | 0.03369 | 0.0052 | 52.0807
19 | 1.7709 | 0.03641 | 0.0073 | 48.6377
19.5 | 1.7538 | 0.0424 | 0.0107 | 41.3632
20 | 1.7718 | 0.04538 | 0.0117 | 39.0436

## 125. Re 14M Mach 0.25 (1)
BIGFOIL.COM POLAR EXPORT
NACA67-410 a=0.6
NACA67-410 a=0.6 |  |  |  | Cl Max: | 1.113 | at alpha= | 8.5 | deg
JavaFoil+Calcfoil stall+Eppler ext transition |  |  |  | L/D Max: | 146.687 | at alpha= | 3 | deg
Re: | 14000000 |  |  | Cd Min: | 0.00477 | at alpha= | 3 | deg
Mach: | 0.25 |  |  | Cl=0 at alpha= | -2.775 | deg
|  |  |  | @ Cl=0.1, Cd= | 0.0051287
|  |  |  | @ Cl=0.4, Cd= | 0.09223
|  |  |  | @ Cl=0.6, Cd= | 0.09223
alpha (deg) | Cl | Cd | Cm | Cl/Cd
-12.5 | -0.235 | 0.08193 | -0.023 | -2.871
-12 | -0.281 | 0.07834 | -0.023 | -3.581
-11.5 | -0.317 | 0.07237 | -0.024 | -4.384
-11 | -0.348 | 0.06815 | -0.024 | -5.109
-10.5 | -0.373 | 0.06465 | -0.024 | -5.769
-10 | -0.392 | 0.06077 | -0.025 | -6.443
-9.5 | -0.403 | 0.057 | -0.026 | -7.076
-9 | -0.407 | 0.05403 | -0.026 | -7.538
-8.5 | -0.403 | 0.05154 | -0.026 | -7.827
-8 | -0.398 | 0.0436 | -0.032 | -9.122
-7.5 | -0.465 | 0.00685 | -0.053 | -67.847
-7 | -0.436 | 0.00698 | -0.054 | -62.447
-6.5 | -0.399 | 0.0067 | -0.055 | -59.632
-6 | -0.357 | 0.00649 | -0.056 | -54.994
-5.5 | -0.309 | 0.0063 | -0.056 | -49.084
-5 | -0.257 | 0.00611 | -0.057 | -42.125
-4.5 | -0.202 | 0.00587 | -0.058 | -34.422
-4 | -0.145 | 0.00571 | -0.059 | -25.378
-3.5 | -0.086 | 0.00566 | -0.06 | -15.262
-3 | -0.027 | 0.00554 | -0.061 | -4.843
-2.5 | 0.033 | 0.00523 | -0.061 | 6.409
-2 | 0.094 | 0.00512 | -0.062 | 18.442
-1.5 | 0.156 | 0.00521 | -0.063 | 29.87
-1 | 0.217 | 0.00534 | -0.064 | 40.585
-0.5 | 0.279 | 0.0052 | -0.065 | 53.642
0 | 0.34 | 0.00521 | -0.066 | 65.171
0.5 | 0.401 | 0.00521 | -0.067 | 76.882
1 | 0.462 | 0.00532 | -0.068 | 86.781
1.5 | 0.522 | 0.00505 | -0.068 | 103.504
2 | 0.581 | 0.00512 | -0.069 | 113.517
2.5 | 0.641 | 0.0048 | -0.07 | 133.523
3 | 0.7 | 0.00477 | -0.071 | 146.687
3.5 | 0.757 | 0.00687 | -0.072 | 110.247
4 | 0.814 | 0.00716 | -0.073 | 113.632
4.5 | 0.869 | 0.00746 | -0.073 | 116.407
5 | 0.919 | 0.00784 | -0.074 | 117.321
5.5 | 0.966 | 0.0082 | -0.075 | 117.874
6 | 1.008 | 0.0086 | -0.076 | 117.276
6.5 | 1.045 | 0.00903 | -0.077 | 115.646
7 | 1.075 | 0.00948 | -0.077 | 113.355
7.5 | 1.097 | 0.00988 | -0.078 | 110.966
8 | 1.11 | 0.0104 | -0.079 | 106.7
8.5 | 1.113 | 0.01095 | -0.08 | 101.688
9 | 1.105 | 0.01168 | -0.081 | 94.581
9.5 | 1.071 | 0.01236 | -0.081 | 86.6
10 | 1.021 | 0.01319 | -0.082 | 77.368
10.5 | 0.956 | 0.0142 | -0.083 | 67.3
11 | 0.873 | 0.01591 | -0.083 | 54.873
11.5 | 0.659 | 0.06805 | -0.052 | 9.686
12 | 0.573 | 0.07808 | -0.045 | 7.338
12.5 | 0.487 | 0.08379 | -0.045 | 5.813
13 | 0.395 | 0.0901 | -0.044 | 4.39
13.5 | 0.297 | 0.09223 | -0.047 | 3.215

## 126. Re 14M Mach 0.25 (2)
BIGFOIL.COM POLAR EXPORT
NACA67-410 a=0.6
NACA67-410 a=0.6 |  |  |  | Cl Max: | 1.5859 | at alpha= | 15 | deg
XFOIL ncrit=9 |  |  |  | L/D Max: | 128.139 | at alpha= | 7 | deg
Re: | 14000000 |  |  | Cd Min: | 0.17238 | at alpha= | -17 | deg
Mach: | 0.25 |  |  | Cl=0 at alpha= | -2.9763 | deg
|  |  |  | @ Cl=0.1, Cd= | 0.0043232
|  |  |  | @ Cl=0.4, Cd= | 0.0043965
|  |  |  | @ Cl=0.6, Cd= | 0.0052425
alpha (deg) | Cl | Cd | Cm | Cl/Cd
-17 | -0.4911 | 0.17238 | -0.0328 | -2.8489
-16.5 | -0.4756 | 0.16529 | -0.0371 | -2.8774
-16 | -0.4594 | 0.15852 | -0.0412 | -2.8981
-15.5 | -0.4416 | 0.15247 | -0.0451 | -2.8963
-15 | -0.4242 | 0.14618 | -0.049 | -2.9019
-14.5 | -0.4423 | 0.12998 | -0.056 | -3.4028
-14 | -0.5168 | 0.10413 | -0.0691 | -4.963
-13.5 | -0.601 | 0.08155 | -0.0829 | -7.3697
-13 | -0.7159 | 0.05544 | -0.105 | -12.9131
-12.5 | -0.8197 | 0.04122 | -0.1043 | -19.886
-12 | -0.9967 | 0.01936 | -0.0887 | -51.4824
-11.5 | -0.976 | 0.01486 | -0.0835 | -65.6797
-11 | -0.9339 | 0.01236 | -0.0801 | -75.5583
-10.5 | -0.8827 | 0.0108 | -0.0776 | -81.7315
-10 | -0.8268 | 0.00979 | -0.0759 | -84.4535
-9.5 | -0.769 | 0.00902 | -0.0745 | -85.255
-9 | -0.7119 | 0.0082 | -0.0732 | -86.8171
-8.5 | -0.6527 | 0.00771 | -0.0724 | -84.6563
-8 | -0.5934 | 0.0073 | -0.0718 | -81.2877
-7.5 | -0.5336 | 0.00701 | -0.0714 | -76.1198
-6.5 | -0.4152 | 0.00631 | -0.0708 | -65.8003
-6 | -0.3576 | 0.00579 | -0.0704 | -61.7617
-5.5 | -0.2988 | 0.00547 | -0.0703 | -54.6252
-5 | -0.2396 | 0.00525 | -0.0704 | -45.6381
-4.5 | -0.1802 | 0.0051 | -0.0707 | -35.3333
-3.5 | -0.0616 | 0.00472 | -0.0714 | -13.0508
-3 | -0.0028 | 0.00453 | -0.0717 | -0.6181
-2.5 | 0.0562 | 0.00439 | -0.0721 | 12.8018
-2 | 0.1152 | 0.0043 | -0.0726 | 26.7907
-1.5 | 0.1736 | 0.00419 | -0.0731 | 41.432
-1 | 0.2317 | 0.00416 | -0.0735 | 55.6971
-0.5 | 0.2899 | 0.00416 | -0.0739 | 69.6875
0 | 0.3463 | 0.00416 | -0.074 | 83.2452
0.5 | 0.3976 | 0.00437 | -0.0733 | 90.984
1 | 0.4446 | 0.00489 | -0.0717 | 90.9202
1.5 | 0.49 | 0.00526 | -0.0699 | 93.1559
2 | 0.5382 | 0.00537 | -0.0686 | 100.2235
2.5 | 0.585 | 0.00511 | -0.067 | 114.4814
3 | 0.6348 | 0.00555 | -0.0657 | 114.3784
3.5 | 0.6856 | 0.00592 | -0.0646 | 115.8108
4 | 0.738 | 0.00619 | -0.0638 | 119.2246
4.5 | 0.7907 | 0.00643 | -0.063 | 122.9705
5 | 0.8427 | 0.00672 | -0.0621 | 125.4018
5.5 | 0.8932 | 0.00704 | -0.0607 | 126.875
6 | 0.9429 | 0.00738 | -0.0592 | 127.7642
6.5 | 0.9907 | 0.00774 | -0.0573 | 127.9974
7 | 1.0328 | 0.00806 | -0.054 | 128.139
7.5 | 1.0745 | 0.00843 | -0.0507 | 127.4614
8 | 1.1148 | 0.00893 | -0.0472 | 124.8376
8.5 | 1.1577 | 0.00937 | -0.0442 | 123.5539
9 | 1.1975 | 0.00998 | -0.0407 | 119.99
9.5 | 1.2381 | 0.01054 | -0.0373 | 117.4668
10 | 1.2785 | 0.01111 | -0.0339 | 115.0765
10.5 | 1.3323 | 0.01197 | -0.0335 | 111.3033
11 | 1.3703 | 0.01292 | -0.0298 | 106.0604
11.5 | 1.4077 | 0.01391 | -0.026 | 101.2006
12 | 1.4432 | 0.01507 | -0.022 | 95.7664
12.5 | 1.4755 | 0.01649 | -0.0177 | 89.4785
13 | 1.5101 | 0.01778 | -0.0139 | 84.9325
13.5 | 1.5383 | 0.01956 | -0.0093 | 78.6452
14 | 1.5644 | 0.02147 | -0.0047 | 72.8645
14.5 | 1.5819 | 0.02405 | 0.0005 | 65.7755
15 | 1.5859 | 0.02767 | 0.0065 | 57.3148
15.5 | 1.5741 | 0.03266 | 0.0127 | 48.1966
16 | 1.5542 | 0.0387 | 0.0179 | 40.1602
16.5 | 1.5143 | 0.04729 | 0.0216 | 32.0216
17 | 1.4805 | 0.05655 | 0.0223 | 26.1804
17.5 | 1.4426 | 0.06785 | 0.0198 | 21.2616
18 | 1.4029 | 0.0815 | 0.0136 | 17.2135
18.5 | 1.3642 | 0.09716 | 0.0041 | 14.0408
19 | 1.3248 | 0.11497 | -0.0077 | 11.523
19.5 | 1.2851 | 0.13356 | -0.0197 | 9.6219
20 | 1.2006 | 0.16085 | -0.0373 | 7.4641

## 127. Re 14M Mach 0.50 (1)
BIGFOIL.COM POLAR EXPORT
NACA67-410 a=0.6
NACA67-410 a=0.6 |  |  |  | Cl Max: | 1.204 | at alpha= | 20 | deg
JavaFoil+Calcfoil stall+Eppler ext transition |  |  |  | L/D Max: | 117.124 | at alpha= | 2.5 | deg
Re: | 14000000 |  |  | Cd Min: | 0.00447 | at alpha= | 0.5 | deg
Mach: | 0.5 |  |  | Cl=0 at alpha= | -2.7761 | deg
|  |  |  | @ Cl=0.1, Cd= | 0.0049288
|  |  |  | @ Cl=0.4, Cd= | 0.0046912
|  |  |  | @ Cl=0.6, Cd= | 0.0058902
alpha (deg) | Cl | Cd | Cm | Cl/Cd
-20 | -0.931 | 0.14835 | -0.024 | -6.273
-19.5 | -0.902 | 0.14344 | -0.023 | -6.289
-19 | -0.876 | 0.13928 | -0.024 | -6.288
-18.5 | -0.85 | 0.12962 | -0.024 | -6.557
-18 | -0.824 | 0.12365 | -0.025 | -6.66
-17.5 | -0.795 | 0.1265 | -0.024 | -6.288
-17 | -0.769 | 0.1199 | -0.025 | -6.417
-16.5 | -0.742 | 0.11464 | -0.025 | -6.468
-16 | -0.717 | 0.10413 | -0.026 | -6.889
-15.5 | -0.693 | 0.09554 | -0.028 | -7.252
-15 | -0.673 | 0.08368 | -0.03 | -8.038
-14.5 | -0.649 | 0.07614 | -0.032 | -8.523
-14 | -0.607 | 0.09528 | -0.026 | -6.367
-13.5 | -0.58 | 0.08832 | -0.027 | -6.573
-13 | -0.555 | 0.07993 | -0.028 | -6.947
-12.5 | -0.526 | 0.08128 | -0.026 | -6.467
-12 | -0.508 | 0.06418 | -0.033 | -7.911
-11.5 | -0.495 | 0.04728 | -0.039 | -10.475
-11 | -0.544 | 0.00994 | -0.052 | -54.701
-10.5 | -0.417 | 0.06799 | -0.027 | -6.14
-10 | -0.391 | 0.06106 | -0.029 | -6.411
-9.5 | -0.365 | 0.05609 | -0.03 | -6.511
-9 | -0.341 | 0.04893 | -0.035 | -6.975
-8.5 | -0.378 | 0.00879 | -0.057 | -43.044
-8 | -0.282 | 0.05275 | -0.028 | -5.353
-7.5 | -0.256 | 0.0485 | -0.029 | -5.269
-7 | -0.229 | 0.04323 | -0.032 | -5.305
-6.5 | -0.203 | 0.03984 | -0.034 | -5.089
-6 | -0.216 | 0.00662 | -0.062 | -32.645
-5.5 | -0.279 | 0.00636 | -0.063 | -43.813
-5 | -0.261 | 0.00609 | -0.064 | -42.894
-4.5 | -0.214 | 0.00576 | -0.065 | -37.131
-4 | -0.157 | 0.00553 | -0.066 | -28.334
-3.5 | -0.095 | 0.0053 | -0.067 | -17.878
-3 | -0.03 | 0.00514 | -0.068 | -5.768
-2.5 | 0.037 | 0.00504 | -0.069 | 7.373
-2 | 0.105 | 0.00492 | -0.07 | 21.347
-1.5 | 0.174 | 0.00481 | -0.071 | 36.072
-1 | 0.242 | 0.00507 | -0.072 | 47.738
-0.5 | 0.312 | 0.00495 | -0.073 | 62.922
0 | 0.379 | 0.00479 | -0.073 | 79.231
0.5 | 0.447 | 0.00447 | -0.074 | 100.035
1 | 0.515 | 0.00561 | -0.075 | 91.807
1.5 | 0.583 | 0.00583 | -0.076 | 99.878
2 | 0.648 | 0.00606 | -0.077 | 106.871
2.5 | 0.713 | 0.00609 | -0.078 | 117.124
3 | 0.778 | 0.00714 | -0.079 | 108.973
3.5 | 0.84 | 0.00758 | -0.08 | 110.854
4 | 0.9 | 0.00798 | -0.081 | 112.853
4.5 | 0.956 | 0.0085 | -0.082 | 112.561
5 | 1.002 | 0.00899 | -0.083 | 111.472
5.5 | 1.033 | 0.00954 | -0.084 | 108.273
6 | 1.037 | 0.01029 | -0.084 | 100.768
6.5 | 0.978 | 0.0111 | -0.085 | 88.126
7 | 0.643 | 0.01191 | -0.086 | 53.976
7.5 | 0.552 | 0.04813 | -0.046 | 11.478
8 | 0.706 | 0.01299 | -0.088 | 54.33
8.5 | 0.736 | 0.01414 | -0.089 | 52.071
9 | 0.63 | 0.05965 | -0.045 | 10.557
9.5 | 0.799 | 0.01507 | -0.09 | 53.051
10 | 0.827 | 0.01669 | -0.091 | 49.556
10.5 | 0.711 | 0.06874 | -0.051 | 10.346
11 | 0.892 | 0.01662 | -0.093 | 53.707
11.5 | 0.922 | 0.01804 | -0.094 | 51.094
12 | 0.942 | 0.02134 | -0.093 | 44.154
12.5 | 0.821 | 0.08086 | -0.058 | 10.155
13 | 0.843 | 0.0898 | -0.056 | 9.392
13.5 | 1.037 | 0.02239 | -0.096 | 46.311
14 | 1.052 | 0.0274 | -0.095 | 38.396
14.5 | 0.949 | 0.08196 | -0.072 | 11.575
15 | 0.97 | 0.09032 | -0.071 | 10.735
15.5 | 0.975 | 0.10688 | -0.062 | 9.127
16 | 1.002 | 0.11379 | -0.063 | 8.805
16.5 | 1.036 | 0.11279 | -0.068 | 9.183
17 | 1.066 | 0.11523 | -0.071 | 9.249
17.5 | 1.084 | 0.12906 | -0.068 | 8.4
18 | 1.102 | 0.14652 | -0.065 | 7.523
18.5 | 1.13 | 0.14803 | -0.067 | 7.636
19 | 1.157 | 0.15468 | -0.069 | 7.482
19.5 | 1.185 | 0.15742 | -0.071 | 7.53
20 | 1.204 | 0.19565 | -0.069 | 6.154

## 128. Re 14M Mach 0.50 (2)
BIGFOIL.COM POLAR EXPORT
NACA67-410 a=0.6
NACA67-410 a=0.6 |  |  |  | Cl Max: | 1.1696 | at alpha= | 9 | deg
XFOIL ncrit=9 |  |  |  | L/D Max: | 117.085 | at alpha= | 2.5 | deg
Re: | 14000000 |  |  | Cd Min: | 0.13985 | at alpha= | 14 | deg
Mach: | 0.5 |  |  | Cl=0 at alpha= | -3.0088 | deg
|  |  |  | @ Cl=0.1, Cd= | 0.0044308
|  |  |  | @ Cl=0.4, Cd= | 0.0041103
|  |  |  | @ Cl=0.6, Cd= | 0.0055163
alpha (deg) | Cl | Cd | Cm | Cl/Cd
-11.5 | -0.2996 | 0.10605 | -0.0825 | -2.8251
-11 | -0.282 | 0.09964 | -0.0863 | -2.8302
-10.5 | -0.2769 | 0.09106 | -0.0908 | -3.0409
-10 | -0.2741 | 0.08275 | -0.0952 | -3.3124
-9.5 | -0.2654 | 0.07597 | -0.0987 | -3.4935
-9 | -0.2734 | 0.06721 | -0.1032 | -4.0678
-8.5 | -0.2792 | 0.05945 | -0.1078 | -4.6964
-8 | -0.2995 | 0.05217 | -0.112 | -5.7408
-7.5 | -0.326 | 0.04472 | -0.1106 | -7.2898
-7 | -0.3249 | 0.03772 | -0.1093 | -8.6135
-6.5 | -0.3265 | 0.02916 | -0.1059 | -11.1968
-6 | -0.3258 | 0.01992 | -0.0999 | -16.3554
-5.5 | -0.3241 | 0.01002 | -0.0922 | -32.3453
-5 | -0.2694 | 0.00697 | -0.0887 | -38.6514
-4.5 | -0.2046 | 0.00576 | -0.0863 | -35.5208
-4 | -0.136 | 0.00525 | -0.085 | -25.9048
-3.5 | -0.0669 | 0.00499 | -0.0844 | -13.4068
-3 | 0.0012 | 0.00472 | -0.084 | 0.25424
-2.5 | 0.0693 | 0.00449 | -0.084 | 15.4343
-2 | 0.1367 | 0.00436 | -0.0841 | 31.3532
-1.5 | 0.2036 | 0.00425 | -0.0844 | 47.9059
-1 | 0.2699 | 0.00417 | -0.0848 | 64.7242
-0.5 | 0.3356 | 0.00415 | -0.0851 | 80.8675
0 | 0.4005 | 0.00411 | -0.0854 | 97.4453
0.5 | 0.4602 | 0.00412 | -0.0847 | 111.699
1.5 | 0.5468 | 0.00532 | -0.077 | 102.782
2 | 0.5915 | 0.00554 | -0.0734 | 106.769
2.5 | 0.6346 | 0.00542 | -0.0692 | 117.0849
3 | 0.6799 | 0.00594 | -0.0652 | 114.4613
3.5 | 0.7168 | 0.00637 | -0.0591 | 112.5275
4 | 0.7635 | 0.00676 | -0.055 | 112.9438
4.5 | 0.8145 | 0.00715 | -0.0516 | 113.9161
5 | 0.8654 | 0.00757 | -0.0481 | 114.3197
5.5 | 0.9155 | 0.00809 | -0.0442 | 113.1644
6 | 0.9672 | 0.00859 | -0.0404 | 112.596
6.5 | 1.0181 | 0.00922 | -0.0361 | 110.423
7 | 1.0699 | 0.00984 | -0.0316 | 108.7297
7.5 | 1.1186 | 0.01068 | -0.0261 | 104.7378
8 | 1.1527 | 0.01225 | -0.018 | 94.098
9 | 1.1696 | 0.02416 | 0 | 48.4106
10.5 | 1.0579 | 0.0467 | 0.024 | 22.6531
11 | 1.0167 | 0.05634 | 0.0251 | 18.0458
11.5 | 0.9792 | 0.06778 | 0.0215 | 14.4467
12 | 0.9486 | 0.0814 | 0.0132 | 11.6536
12.5 | 0.9287 | 0.09814 | 0.0012 | 9.463
13 | 0.9168 | 0.11288 | -0.008 | 8.1219
13.5 | 0.9042 | 0.12682 | -0.0165 | 7.1298
14 | 0.8976 | 0.13985 | -0.0243 | 6.4183

## 129. Re 16M Mach 0.00 (1)
BIGFOIL.COM POLAR EXPORT
NACA67-410 a=0.6
NACA67-410 a=0.6 |  |  |  | Cl Max: | 1.151 | at alpha= | 9 | deg
JavaFoil+Calcfoil stall+Eppler ext transition |  |  |  | L/D Max: | 149.726 | at alpha= | 4 | deg
Re: | 16000000 |  |  | Cd Min: | 0.00524 | at alpha= | 2 | deg
Mach: | 0 |  |  | Cl=0 at alpha= | -2.7759 | deg
|  |  |  | @ Cl=0.1, Cd= | 0.0053485
|  |  |  | @ Cl=0.4, Cd= | 0.0054181
|  |  |  | @ Cl=0.6, Cd= | 0.0053357
alpha (deg) | Cl | Cd | Cm | Cl/Cd
-13 | -0.463 | 0.08476 | -0.021 | -5.457
-12.5 | -0.477 | 0.07862 | -0.022 | -6.064
-12 | -0.485 | 0.07403 | -0.023 | -6.548
-11.5 | -0.487 | 0.07136 | -0.022 | -6.831
-11 | -0.489 | 0.06609 | -0.024 | -7.394
-10.5 | -0.485 | 0.06356 | -0.023 | -7.632
-10 | -0.481 | 0.05708 | -0.026 | -8.426
-9.5 | -0.471 | 0.05385 | -0.027 | -8.739
-9 | -0.459 | 0.04841 | -0.029 | -9.482
-8.5 | -0.441 | 0.04547 | -0.03 | -9.694
-8 | -0.511 | 0.00715 | -0.051 | -71.485
-7.5 | -0.478 | 0.00687 | -0.051 | -69.622
-7 | -0.441 | 0.00666 | -0.052 | -66.128
-6.5 | -0.399 | 0.00643 | -0.053 | -61.975
-6 | -0.353 | 0.00628 | -0.054 | -56.18
-5.5 | -0.304 | 0.00604 | -0.055 | -50.344
-5 | -0.252 | 0.00586 | -0.055 | -42.912
-4.5 | -0.197 | 0.00574 | -0.056 | -34.32
-4 | -0.141 | 0.00563 | -0.057 | -25.036
-3.5 | -0.084 | 0.0055 | -0.058 | -15.267
-3 | -0.026 | 0.00543 | -0.059 | -4.8
-2.5 | 0.032 | 0.00537 | -0.06 | 6.043
-2 | 0.091 | 0.00535 | -0.06 | 17.097
-1.5 | 0.151 | 0.00534 | -0.061 | 28.217
-1 | 0.21 | 0.00548 | -0.062 | 38.316
-0.5 | 0.27 | 0.00557 | -0.063 | 48.454
0 | 0.329 | 0.00529 | -0.064 | 62.124
0.5 | 0.388 | 0.00541 | -0.065 | 71.769
1 | 0.447 | 0.00545 | -0.065 | 82.048
1.5 | 0.506 | 0.00552 | -0.066 | 91.734
2 | 0.563 | 0.00524 | -0.067 | 107.523
2.5 | 0.621 | 0.00539 | -0.068 | 115.295
3 | 0.679 | 0.0055 | -0.069 | 123.386
3.5 | 0.735 | 0.00555 | -0.07 | 132.327
4 | 0.79 | 0.00528 | -0.07 | 149.726
4.5 | 0.844 | 0.00706 | -0.071 | 119.515
5 | 0.894 | 0.00742 | -0.072 | 120.578
5.5 | 0.942 | 0.00773 | -0.073 | 121.876
6 | 0.987 | 0.00805 | -0.074 | 122.484
6.5 | 1.027 | 0.00843 | -0.074 | 121.806
7 | 1.063 | 0.00882 | -0.075 | 120.472
7.5 | 1.094 | 0.00923 | -0.076 | 118.512
8 | 1.119 | 0.00957 | -0.077 | 116.874
8.5 | 1.138 | 0.00999 | -0.077 | 113.972
9 | 1.151 | 0.01053 | -0.078 | 109.281
9.5 | 1.148 | 0.01105 | -0.079 | 103.877
10 | 1.137 | 0.01168 | -0.08 | 97.327
10.5 | 1.118 | 0.01226 | -0.08 | 91.212
11 | 1.092 | 0.01297 | -0.081 | 84.196
11.5 | 1.059 | 0.01388 | -0.082 | 76.285
12 | 1.021 | 0.01466 | -0.082 | 69.66
12.5 | 0.98 | 0.0156 | -0.083 | 62.816
13 | 0.931 | 0.01737 | -0.083 | 53.62
13.5 | 0.875 | 0.02092 | -0.082 | 41.804
14 | 0.729 | 0.06954 | -0.063 | 10.476

## 130. Re 16M Mach 0.00 (2)
BIGFOIL.COM POLAR EXPORT
NACA67-410 a=0.6
NACA67-410 a=0.6 |  |  |  | Cl Max: | 1.8184 | at alpha= | 20 | deg
XFOIL ncrit=9 |  |  |  | L/D Max: | 134.71 | at alpha= | 7.5 | deg
Re: | 16000000 |  |  | Cd Min: | 0.03819 | at alpha= | 20 | deg
Mach: | 0 |  |  | Cl=0 at alpha= | -2.9603 | deg
|  |  |  | @ Cl=0.1, Cd= | 0.0042424
|  |  |  | @ Cl=0.4, Cd= | 0.0048563
|  |  |  | @ Cl=0.6, Cd= | 0.0052697
alpha (deg) | Cl | Cd | Cm | Cl/Cd
-6 | -0.3433 | 0.00541 | -0.0655 | -63.4566
-5.5 | -0.2873 | 0.00519 | -0.066 | -55.3565
-5 | -0.2309 | 0.00503 | -0.0664 | -45.9046
-4.5 | -0.1743 | 0.00489 | -0.067 | -35.6442
-4 | -0.1175 | 0.00472 | -0.0675 | -24.8941
-3.5 | -0.0609 | 0.00458 | -0.068 | -13.2969
-3 | -0.0045 | 0.0044 | -0.0685 | -1.0227
-2.5 | 0.0522 | 0.00431 | -0.069 | 12.1114
-2 | 0.1088 | 0.00423 | -0.0695 | 25.721
-1.5 | 0.1649 | 0.00417 | -0.0699 | 39.5444
-1 | 0.221 | 0.00414 | -0.0704 | 53.3816
-0.5 | 0.2768 | 0.00418 | -0.0708 | 66.2201
0 | 0.329 | 0.00441 | -0.0705 | 74.6032
0.5 | 0.3795 | 0.0046 | -0.07 | 82.5
1 | 0.4251 | 0.00517 | -0.0686 | 82.2244
1.5 | 0.4736 | 0.00535 | -0.0677 | 88.5234
2 | 0.5228 | 0.00543 | -0.067 | 96.2799
2.5 | 0.5689 | 0.00504 | -0.0658 | 112.877
3 | 0.619 | 0.00541 | -0.065 | 114.4177
3.5 | 0.6698 | 0.00573 | -0.0645 | 116.8935
4 | 0.7214 | 0.00597 | -0.0641 | 120.8375
4.5 | 0.7734 | 0.00617 | -0.0638 | 125.3485
5 | 0.8247 | 0.00642 | -0.0633 | 128.4579
5.5 | 0.875 | 0.00671 | -0.0627 | 130.4024
6 | 0.9245 | 0.00702 | -0.062 | 131.6952
6.5 | 0.9737 | 0.00733 | -0.0612 | 132.8377
7 | 1.0219 | 0.00764 | -0.0602 | 133.7565
7.5 | 1.0696 | 0.00794 | -0.0592 | 134.7103
8 | 1.1145 | 0.00836 | -0.0576 | 133.3134
8.5 | 1.1555 | 0.00868 | -0.0551 | 133.1221
9 | 1.1928 | 0.00908 | -0.052 | 131.3656
9.5 | 1.2292 | 0.00954 | -0.0488 | 128.847
10 | 1.2671 | 0.01002 | -0.046 | 126.4571
10.5 | 1.3047 | 0.01047 | -0.0432 | 124.6132
11 | 1.3489 | 0.01105 | -0.0421 | 122.0724
11.5 | 1.3901 | 0.01164 | -0.0405 | 119.4244
12 | 1.4241 | 0.0125 | -0.0374 | 113.928
12.5 | 1.4588 | 0.01329 | -0.0347 | 109.7667
13 | 1.494 | 0.01405 | -0.0321 | 106.3345
13.5 | 1.5282 | 0.01491 | -0.0295 | 102.495
14 | 1.5609 | 0.0158 | -0.0269 | 98.7911
14.5 | 1.5931 | 0.01676 | -0.0243 | 95.0537
15 | 1.6247 | 0.01775 | -0.0217 | 91.5324
15.5 | 1.654 | 0.01889 | -0.019 | 87.5596
16 | 1.6811 | 0.02016 | -0.0161 | 83.3879
16.5 | 1.7051 | 0.0217 | -0.013 | 78.576
17 | 1.7289 | 0.02323 | -0.0102 | 74.4253
17.5 | 1.7508 | 0.02497 | -0.0073 | 70.1161
18 | 1.7695 | 0.02697 | -0.0044 | 65.6099
18.5 | 1.7837 | 0.02942 | -0.0014 | 60.6288
19 | 1.8001 | 0.03179 | 0.0011 | 56.6247
19.5 | 1.8054 | 0.03524 | 0.004 | 51.2316
20 | 1.8184 | 0.03819 | 0.0059 | 47.6146

## 131. Re 16M Mach 0.10 (1)
BIGFOIL.COM POLAR EXPORT
NACA67-410 a=0.6
NACA67-410 a=0.6 |  |  |  | Cl Max: | 1.146 | at alpha= | 9 | deg
JavaFoil+Calcfoil stall+Eppler ext transition |  |  |  | L/D Max: | 131.422 | at alpha= | 3.5 | deg
Re: | 16000000 |  |  | Cd Min: | 0.00523 | at alpha= | -2.5 | deg
Mach: | 0.1 |  |  | Cl=0 at alpha= | -2.7797 | deg
|  |  |  | @ Cl=0.1, Cd= | 0.00535
|  |  |  | @ Cl=0.4, Cd= | 0.0053952
|  |  |  | @ Cl=0.6, Cd= | 0.0053421
alpha (deg) | Cl | Cd | Cm | Cl/Cd
-13 | -0.436 | 0.08468 | -0.021 | -5.149
-12.5 | -0.453 | 0.07925 | -0.022 | -5.722
-12 | -0.465 | 0.07478 | -0.023 | -6.213
-11.5 | -0.471 | 0.07203 | -0.023 | -6.532
-11 | -0.475 | 0.06649 | -0.024 | -7.137
-10.5 | -0.474 | 0.0638 | -0.023 | -7.424
-10 | -0.471 | 0.05798 | -0.026 | -8.129
-9.5 | -0.463 | 0.05471 | -0.026 | -8.465
-9 | -0.453 | 0.0499 | -0.028 | -9.068
-8.5 | -0.436 | 0.04667 | -0.029 | -9.345
-8 | -0.509 | 0.00718 | -0.051 | -70.881
-7.5 | -0.477 | 0.00698 | -0.052 | -68.425
-7 | -0.441 | 0.00672 | -0.052 | -65.56
-6.5 | -0.399 | 0.00646 | -0.053 | -61.756
-6 | -0.354 | 0.00624 | -0.054 | -56.678
-5.5 | -0.305 | 0.00606 | -0.055 | -50.313
-5 | -0.252 | 0.00588 | -0.056 | -42.906
-4.5 | -0.198 | 0.00575 | -0.057 | -34.413
-4 | -0.142 | 0.00561 | -0.057 | -25.242
-3.5 | -0.084 | 0.00553 | -0.058 | -15.236
-3 | -0.026 | 0.00542 | -0.059 | -4.825
-2.5 | 0.033 | 0.00523 | -0.06 | 6.236
-2 | 0.092 | 0.00535 | -0.061 | 17.165
-1.5 | 0.151 | 0.00535 | -0.062 | 28.318
-1 | 0.211 | 0.0055 | -0.062 | 38.391
-0.5 | 0.271 | 0.00554 | -0.063 | 48.942
0 | 0.331 | 0.00527 | -0.064 | 62.724
0.5 | 0.39 | 0.00538 | -0.065 | 72.422
1 | 0.449 | 0.00547 | -0.066 | 82.156
1.5 | 0.509 | 0.00552 | -0.067 | 92.174
2 | 0.566 | 0.00526 | -0.067 | 107.589
2.5 | 0.624 | 0.0054 | -0.068 | 115.517
3 | 0.682 | 0.00556 | -0.069 | 122.743
3.5 | 0.738 | 0.00562 | -0.07 | 131.422
4 | 0.794 | 0.00685 | -0.071 | 115.885
4.5 | 0.848 | 0.00709 | -0.072 | 119.531
5 | 0.898 | 0.00745 | -0.072 | 120.522
5.5 | 0.946 | 0.00777 | -0.073 | 121.76
6 | 0.99 | 0.0081 | -0.074 | 122.318
6.5 | 1.03 | 0.00848 | -0.075 | 121.495
7 | 1.065 | 0.0089 | -0.076 | 119.716
7.5 | 1.095 | 0.00932 | -0.076 | 117.518
8 | 1.119 | 0.00968 | -0.077 | 115.594
8.5 | 1.136 | 0.01007 | -0.078 | 112.854
9 | 1.146 | 0.01065 | -0.079 | 107.607
9.5 | 1.14 | 0.01119 | -0.079 | 101.905
10 | 1.125 | 0.01183 | -0.08 | 95.083
10.5 | 1.102 | 0.01243 | -0.081 | 88.605
11 | 1.07 | 0.01319 | -0.081 | 81.114
11.5 | 1.032 | 0.0141 | -0.082 | 73.142
12 | 0.988 | 0.01497 | -0.083 | 66.003
12.5 | 0.933 | 0.01731 | -0.082 | 53.895
13 | 0.882 | 0.01871 | -0.083 | 47.121
13.5 | 0.728 | 0.06392 | -0.064 | 11.391
14 | 0.664 | 0.08459 | -0.055 | 7.849

## 132. Re 16M Mach 0.10 (2)
BIGFOIL.COM POLAR EXPORT
NACA67-410 a=0.6
NACA67-410 a=0.6 |  |  |  | Cl Max: | 1.782 | at alpha= | 20 | deg
XFOIL ncrit=9 |  |  |  | L/D Max: | 134.355 | at alpha= | 7.5 | deg
Re: | 16000000 |  |  | Cd Min: | 0.04753 | at alpha= | -18.5 | deg
Mach: | 0.1 |  |  | Cl=0 at alpha= | -2.9623 | deg
|  |  |  | @ Cl=0.1, Cd= | 0.0042436
|  |  |  | @ Cl=0.4, Cd= | 0.004822
|  |  |  | @ Cl=0.6, Cd= | 0.0052654
alpha (deg) | Cl | Cd | Cm | Cl/Cd
-18.5 | -1.1934 | 0.04753 | -0.1043 | -25.1084
-18 | -1.2858 | 0.03394 | -0.1087 | -37.8845
-17.5 | -1.3274 | 0.02869 | -0.1023 | -46.267
-17 | -1.3503 | 0.02541 | -0.0938 | -53.1405
-16.5 | -1.344 | 0.02366 | -0.087 | -56.8047
-16 | -1.3388 | 0.0203 | -0.0811 | -65.9507
-15.5 | -1.3141 | 0.01798 | -0.0773 | -73.0868
-15 | -1.278 | 0.01639 | -0.0747 | -77.9744
-14.5 | -1.2365 | 0.01512 | -0.0728 | -81.7791
-14 | -1.1921 | 0.01404 | -0.0712 | -84.9074
-13.5 | -1.1455 | 0.01309 | -0.0699 | -87.5095
-13 | -1.0975 | 0.01219 | -0.0689 | -90.0328
-12.5 | -1.0502 | 0.01112 | -0.0677 | -94.4424
-12 | -1.0009 | 0.01024 | -0.0668 | -97.7441
-11.5 | -0.949 | 0.00963 | -0.0662 | -98.5462
-11 | -0.8962 | 0.00909 | -0.0659 | -98.5919
-10.5 | -0.8427 | 0.00862 | -0.0656 | -97.761
-10 | -0.7893 | 0.00806 | -0.0653 | -97.928
-9.5 | -0.7355 | 0.00757 | -0.0651 | -97.1598
-9 | -0.6804 | 0.00721 | -0.0651 | -94.3689
-8.5 | -0.625 | 0.00691 | -0.0652 | -90.4486
-7.5 | -0.5135 | 0.00635 | -0.0656 | -80.8661
-6 | -0.3456 | 0.00545 | -0.0662 | -63.4128
-5.5 | -0.2893 | 0.00521 | -0.0666 | -55.5278
-5 | -0.2324 | 0.00504 | -0.067 | -46.1111
-4.5 | -0.1753 | 0.0049 | -0.0675 | -35.7755
-3 | -0.0043 | 0.00441 | -0.0689 | -0.97506
-2.5 | 0.0527 | 0.00431 | -0.0694 | 12.2274
-2 | 0.1097 | 0.00423 | -0.07 | 25.9338
-1.5 | 0.1661 | 0.00416 | -0.0704 | 39.9279
-1 | 0.2225 | 0.00414 | -0.0708 | 53.744
-0.5 | 0.2787 | 0.00418 | -0.0712 | 66.6746
0 | 0.3313 | 0.0044 | -0.071 | 75.2955
0.5 | 0.3818 | 0.0046 | -0.0704 | 83
1 | 0.4277 | 0.00516 | -0.069 | 82.8876
1.5 | 0.476 | 0.00536 | -0.068 | 88.806
2 | 0.5254 | 0.00544 | -0.0673 | 96.5809
2.5 | 0.5716 | 0.00505 | -0.066 | 113.1881
3 | 0.6217 | 0.00543 | -0.0652 | 114.4936
3.5 | 0.6727 | 0.00575 | -0.0646 | 116.9913
4 | 0.7245 | 0.00599 | -0.0642 | 120.9516
4.5 | 0.7767 | 0.0062 | -0.0638 | 125.2742
5 | 0.8282 | 0.00645 | -0.0633 | 128.4031
5.5 | 0.8787 | 0.00674 | -0.0626 | 130.3709
6 | 0.9283 | 0.00705 | -0.0618 | 131.6738
6.5 | 0.9775 | 0.00738 | -0.0608 | 132.4526
7 | 1.0259 | 0.00768 | -0.0598 | 133.5807
7.5 | 1.0735 | 0.00799 | -0.0585 | 134.3554
8 | 1.1175 | 0.00842 | -0.0566 | 132.7197
8.5 | 1.1561 | 0.00874 | -0.0535 | 132.2769
9 | 1.1939 | 0.00918 | -0.0503 | 130.0545
9.5 | 1.2315 | 0.00966 | -0.0472 | 127.4845
10 | 1.2701 | 0.01013 | -0.0443 | 125.3801
10.5 | 1.3071 | 0.01061 | -0.0413 | 123.1951
11 | 1.3555 | 0.0113 | -0.041 | 119.9558
11.5 | 1.3935 | 0.01193 | -0.0384 | 116.8064
12.5 | 1.4639 | 0.01361 | -0.0325 | 107.5606
13 | 1.4989 | 0.01442 | -0.0297 | 103.9459
13.5 | 1.5326 | 0.01536 | -0.0268 | 99.7786
14 | 1.5663 | 0.01629 | -0.0241 | 96.151
14.5 | 1.5982 | 0.01733 | -0.0213 | 92.2216
15 | 1.629 | 0.01844 | -0.0184 | 88.3406
15.5 | 1.6578 | 0.01969 | -0.0154 | 84.195
16 | 1.6843 | 0.02113 | -0.0123 | 79.7113
16.5 | 1.7079 | 0.02279 | -0.009 | 74.9408
17 | 1.7303 | 0.02456 | -0.0059 | 70.452
17.5 | 1.7484 | 0.02668 | -0.0026 | 65.5322
18 | 1.7615 | 0.02929 | 0.0008 | 60.14
18.5 | 1.756 | 0.03357 | 0.0053 | 52.3086
19.5 | 1.7659 | 0.04119 | 0.0103 | 42.8721
20 | 1.782 | 0.04431 | 0.0115 | 40.2167

## 133. Re 16M Mach 0.25 (1)
BIGFOIL.COM POLAR EXPORT
NACA67-410 a=0.6
NACA67-410 a=0.6 |  |  |  | Cl Max: | 1.114 | at alpha= | 8.5 | deg
JavaFoil+Calcfoil stall+Eppler ext transition |  |  |  | L/D Max: | 123.879 | at alpha= | 3 | deg
Re: | 16000000 |  |  | Cd Min: | 0.00518 | at alpha= | -2.5 | deg
Mach: | 0.25 |  |  | Cl=0 at alpha= | -2.775 | deg
|  |  |  | @ Cl=0.1, Cd= | 0.0053719
|  |  |  | @ Cl=0.4, Cd= | 0.09346
|  |  |  | @ Cl=0.6, Cd= | 0.09346
alpha (deg) | Cl | Cd | Cm | Cl/Cd
-12.5 | -0.235 | 0.08199 | -0.023 | -2.868
-12 | -0.281 | 0.07728 | -0.023 | -3.63
-11.5 | -0.317 | 0.07197 | -0.024 | -4.41
-11 | -0.348 | 0.06826 | -0.024 | -5.103
-10.5 | -0.373 | 0.06435 | -0.024 | -5.799
-10 | -0.392 | 0.06068 | -0.025 | -6.456
-9.5 | -0.403 | 0.05664 | -0.026 | -7.121
-9 | -0.407 | 0.05384 | -0.026 | -7.566
-8.5 | -0.403 | 0.05118 | -0.026 | -7.883
-8 | -0.399 | 0.04281 | -0.032 | -9.31
-7.5 | -0.465 | 0.00673 | -0.053 | -69.096
-7 | -0.436 | 0.00688 | -0.054 | -63.329
-6.5 | -0.399 | 0.00662 | -0.055 | -60.354
-6 | -0.357 | 0.00639 | -0.056 | -55.845
-5.5 | -0.309 | 0.0062 | -0.056 | -49.898
-5 | -0.257 | 0.00596 | -0.057 | -43.177
-4.5 | -0.202 | 0.00584 | -0.058 | -34.559
-4 | -0.145 | 0.00571 | -0.059 | -25.391
-3.5 | -0.086 | 0.00558 | -0.06 | -15.497
-3 | -0.027 | 0.00548 | -0.061 | -4.904
-2.5 | 0.033 | 0.00518 | -0.061 | 6.47
-2 | 0.094 | 0.00537 | -0.062 | 17.558
-1.5 | 0.156 | 0.00539 | -0.063 | 28.877
-1 | 0.217 | 0.00548 | -0.064 | 39.571
-0.5 | 0.279 | 0.0056 | -0.065 | 49.78
0 | 0.34 | 0.00533 | -0.066 | 63.684
0.5 | 0.401 | 0.00541 | -0.067 | 74.073
1 | 0.462 | 0.00555 | -0.068 | 83.204
1.5 | 0.523 | 0.0052 | -0.068 | 100.585
2 | 0.582 | 0.00528 | -0.069 | 110.045
2.5 | 0.641 | 0.00547 | -0.07 | 117.123
3 | 0.7 | 0.00565 | -0.071 | 123.879
3.5 | 0.758 | 0.00674 | -0.072 | 112.376
4 | 0.814 | 0.00702 | -0.073 | 115.947
4.5 | 0.869 | 0.00732 | -0.073 | 118.676
5 | 0.92 | 0.00767 | -0.074 | 119.869
5.5 | 0.966 | 0.00801 | -0.075 | 120.635
6 | 1.009 | 0.0084 | -0.076 | 120.057
6.5 | 1.045 | 0.00884 | -0.077 | 118.201
7 | 1.075 | 0.00928 | -0.078 | 115.888
7.5 | 1.097 | 0.00965 | -0.078 | 113.671
8 | 1.11 | 0.01017 | -0.079 | 109.228
8.5 | 1.114 | 0.01071 | -0.08 | 103.989
9 | 1.105 | 0.01141 | -0.081 | 96.879
9.5 | 1.071 | 0.01206 | -0.081 | 88.792
10 | 1.021 | 0.01287 | -0.082 | 79.345
10.5 | 0.956 | 0.01382 | -0.083 | 69.19
11 | 0.874 | 0.01543 | -0.083 | 56.656
11.5 | 0.663 | 0.065 | -0.055 | 10.204
12 | 0.573 | 0.07738 | -0.046 | 7.411
12.5 | 0.487 | 0.08296 | -0.045 | 5.875
13 | 0.396 | 0.08925 | -0.045 | 4.433
13.5 | 0.296 | 0.09346 | -0.046 | 3.168

## 134. Re 16M Mach 0.25 (2)
BIGFOIL.COM POLAR EXPORT
NACA67-410 a=0.6
NACA67-410 a=0.6 |  |  |  | Cl Max: | 1.6063 | at alpha= | 15 | deg
XFOIL ncrit=9 |  |  |  | L/D Max: | 131.99 | at alpha= | 7 | deg
Re: | 16000000 |  |  | Cd Min: | 0.17181 | at alpha= | -17 | deg
Mach: | 0.25 |  |  | Cl=0 at alpha= | -2.971 | deg
|  |  |  | @ Cl=0.1, Cd= | 0.004267
|  |  |  | @ Cl=0.4, Cd= | 0.0046311
|  |  |  | @ Cl=0.6, Cd= | 0.0055014
alpha (deg) | Cl | Cd | Cm | Cl/Cd
-17 | -0.4924 | 0.17181 | -0.033 | -2.866
-16.5 | -0.476 | 0.16509 | -0.0372 | -2.8833
-16 | -0.4608 | 0.158 | -0.0414 | -2.9165
-15.5 | -0.4428 | 0.15191 | -0.0453 | -2.9149
-15 | -0.4257 | 0.14564 | -0.0492 | -2.923
-14.5 | -0.4446 | 0.1293 | -0.0564 | -3.4385
-14 | -0.4557 | 0.11661 | -0.0629 | -3.9079
-12.5 | -0.9235 | 0.03191 | -0.0992 | -28.9408
-12 | -1.0184 | 0.01716 | -0.0869 | -59.3473
-11.5 | -0.9857 | 0.01384 | -0.0825 | -71.2211
-11 | -0.938 | 0.01194 | -0.0796 | -78.5595
-10.5 | -0.8866 | 0.01037 | -0.0771 | -85.4966
-10 | -0.8302 | 0.0094 | -0.0754 | -88.3191
-9.5 | -0.7721 | 0.00867 | -0.0741 | -89.0542
-9 | -0.7141 | 0.00797 | -0.0729 | -89.5985
-8.5 | -0.6553 | 0.00744 | -0.072 | -88.078
-8 | -0.5958 | 0.00705 | -0.0714 | -84.5106
-7.5 | -0.5359 | 0.00673 | -0.071 | -79.6285
-7 | -0.4761 | 0.00644 | -0.0707 | -73.9286
-6 | -0.3585 | 0.00568 | -0.0702 | -63.1162
-5.5 | -0.2999 | 0.00534 | -0.0701 | -56.161
-5 | -0.2408 | 0.00512 | -0.0702 | -47.0312
-4.5 | -0.1812 | 0.00495 | -0.0705 | -36.6061
-4 | -0.1216 | 0.00477 | -0.0709 | -25.4927
-3.5 | -0.0624 | 0.00461 | -0.0712 | -13.5358
-3 | -0.0034 | 0.00445 | -0.0716 | -0.76404
-2.5 | 0.0553 | 0.00432 | -0.072 | 12.8009
-2 | 0.1143 | 0.00425 | -0.0725 | 26.8941
-1.5 | 0.1727 | 0.00416 | -0.0729 | 41.5144
-1 | 0.2307 | 0.00413 | -0.0733 | 55.8596
-0.5 | 0.2887 | 0.00416 | -0.0737 | 69.399
0 | 0.344 | 0.0043 | -0.0736 | 80
0.5 | 0.3947 | 0.00457 | -0.0728 | 86.3676
1 | 0.4415 | 0.00511 | -0.0712 | 86.3992
1.5 | 0.4894 | 0.00537 | -0.0698 | 91.1359
2 | 0.5391 | 0.00547 | -0.0687 | 98.5558
3 | 0.6361 | 0.00552 | -0.066 | 115.2355
3.5 | 0.6879 | 0.00585 | -0.0651 | 117.5897
4 | 0.7408 | 0.00609 | -0.0644 | 121.642
4.5 | 0.7937 | 0.00633 | -0.0636 | 125.387
5 | 0.8463 | 0.00659 | -0.0628 | 128.4219
5.5 | 0.8972 | 0.00691 | -0.0615 | 129.8408
6 | 0.9475 | 0.00722 | -0.0602 | 131.2327
6.5 | 0.9962 | 0.0076 | -0.0584 | 131.0789
7 | 1.0414 | 0.00789 | -0.0558 | 131.9899
7.5 | 1.0819 | 0.00827 | -0.0522 | 130.8222
8 | 1.1224 | 0.00872 | -0.0487 | 128.7156
8.5 | 1.1651 | 0.00917 | -0.0456 | 127.0556
9 | 1.2049 | 0.00975 | -0.042 | 123.5795
9.5 | 1.2471 | 0.01028 | -0.0389 | 121.3132
10 | 1.2861 | 0.01088 | -0.0352 | 118.2077
10.5 | 1.3375 | 0.0117 | -0.0342 | 114.3162
12 | 1.4526 | 0.01455 | -0.0234 | 99.8351
12.5 | 1.4864 | 0.01587 | -0.0192 | 93.661
13 | 1.5211 | 0.01711 | -0.0152 | 88.9012
13.5 | 1.5506 | 0.01876 | -0.0107 | 82.6546
14 | 1.5782 | 0.02054 | -0.0061 | 76.8354
14.5 | 1.5982 | 0.02293 | -0.001 | 69.6991
15 | 1.6063 | 0.02624 | 0.0048 | 61.2157
15.5 | 1.598 | 0.03085 | 0.0112 | 51.799
16 | 1.5799 | 0.03653 | 0.0168 | 43.2494
16.5 | 1.5421 | 0.0446 | 0.0212 | 34.5762
17 | 1.5089 | 0.05338 | 0.0228 | 28.2671
17.5 | 1.4717 | 0.06408 | 0.0214 | 22.9666
18 | 1.4321 | 0.07698 | 0.0163 | 18.6035
18.5 | 1.3935 | 0.09186 | 0.0079 | 15.1698
19 | 1.3559 | 0.10862 | -0.003 | 12.483
19.5 | 1.3208 | 0.12594 | -0.0145 | 10.4875
20 | 1.2672 | 0.14694 | -0.028 | 8.6239

## 135. Re 16M Mach 0.50 (1)
BIGFOIL.COM POLAR EXPORT
NACA67-410 a=0.6
NACA67-410 a=0.6 |  |  |  | Cl Max: | 1.204 | at alpha= | 20 | deg
JavaFoil+Calcfoil stall+Eppler ext transition |  |  |  | L/D Max: | 115.275 | at alpha= | 4 | deg
Re: | 16000000 |  |  | Cd Min: | 0.00464 | at alpha= | 0.5 | deg
Mach: | 0.5 |  |  | Cl=0 at alpha= | -2.7761 | deg
|  |  |  | @ Cl=0.1, Cd= | 0.005015
|  |  |  | @ Cl=0.4, Cd= | 0.0048335
|  |  |  | @ Cl=0.6, Cd= | 0.0060954
alpha (deg) | Cl | Cd | Cm | Cl/Cd
-20 | -0.928 | 0.1591 | -0.023 | -5.834
-19.5 | -0.901 | 0.15322 | -0.023 | -5.883
-19 | -0.874 | 0.14848 | -0.023 | -5.888
-18.5 | -0.848 | 0.13924 | -0.024 | -6.092
-18 | -0.822 | 0.13235 | -0.024 | -6.213
-17.5 | -0.795 | 0.12626 | -0.024 | -6.3
-17 | -0.77 | 0.11781 | -0.025 | -6.532
-16.5 | -0.742 | 0.11304 | -0.025 | -6.566
-16 | -0.717 | 0.10451 | -0.026 | -6.864
-15.5 | -0.693 | 0.09631 | -0.028 | -7.194
-15 | -0.677 | 0.07955 | -0.032 | -8.506
-14.5 | -0.656 | 0.06974 | -0.034 | -9.401
-14 | -0.607 | 0.09414 | -0.026 | -6.447
-13.5 | -0.581 | 0.08737 | -0.027 | -6.648
-13 | -0.556 | 0.07903 | -0.029 | -7.036
-12.5 | -0.526 | 0.08062 | -0.026 | -6.522
-12 | -0.51 | 0.06193 | -0.034 | -8.234
-11.5 | -0.515 | 0.03292 | -0.044 | -15.64
-11 | -0.545 | 0.0096 | -0.052 | -56.727
-10.5 | -0.418 | 0.06765 | -0.027 | -6.172
-10 | -0.392 | 0.0607 | -0.029 | -6.451
-9.5 | -0.365 | 0.05575 | -0.031 | -6.556
-9 | -0.342 | 0.04786 | -0.035 | -7.151
-8.5 | -0.381 | 0.00822 | -0.057 | -46.355
-8 | -0.282 | 0.05245 | -0.028 | -5.385
-7.5 | -0.256 | 0.04814 | -0.029 | -5.309
-7 | -0.229 | 0.04281 | -0.032 | -5.359
-6.5 | -0.203 | 0.03941 | -0.035 | -5.15
-6 | -0.216 | 0.00654 | -0.062 | -33.078
-5.5 | -0.279 | 0.00626 | -0.063 | -44.502
-5 | -0.261 | 0.006 | -0.064 | -43.574
-4.5 | -0.214 | 0.00565 | -0.065 | -37.841
-4 | -0.157 | 0.00538 | -0.066 | -29.155
-3.5 | -0.095 | 0.00522 | -0.067 | -18.154
-3 | -0.03 | 0.00509 | -0.068 | -5.825
-2.5 | 0.037 | 0.00533 | -0.069 | 6.977
-2 | 0.105 | 0.00499 | -0.07 | 21.069
-1.5 | 0.174 | 0.00517 | -0.071 | 33.596
-1 | 0.242 | 0.00523 | -0.072 | 46.359
-0.5 | 0.312 | 0.00521 | -0.073 | 59.869
0 | 0.379 | 0.00492 | -0.073 | 77.126
0.5 | 0.447 | 0.00464 | -0.074 | 96.34
1 | 0.515 | 0.00583 | -0.075 | 88.42
1.5 | 0.583 | 0.00603 | -0.076 | 96.622
2 | 0.648 | 0.00628 | -0.077 | 103.131
2.5 | 0.714 | 0.00661 | -0.078 | 108.012
3 | 0.778 | 0.00699 | -0.079 | 111.335
3.5 | 0.841 | 0.00741 | -0.08 | 113.446
4 | 0.9 | 0.00781 | -0.081 | 115.275
4.5 | 0.957 | 0.00831 | -0.082 | 115.176
5 | 1.002 | 0.00878 | -0.083 | 114.086
5.5 | 1.033 | 0.00932 | -0.084 | 110.861
6 | 1.038 | 0.01007 | -0.084 | 103.068
6.5 | 0.979 | 0.01085 | -0.085 | 90.248
7 | 0.643 | 0.01165 | -0.086 | 55.183
7.5 | 0.553 | 0.04752 | -0.048 | 11.645
8 | 0.706 | 0.01269 | -0.088 | 55.679
8.5 | 0.737 | 0.0138 | -0.089 | 53.403
9 | 0.63 | 0.05909 | -0.045 | 10.665
9.5 | 0.8 | 0.01474 | -0.09 | 54.289
10 | 0.828 | 0.01628 | -0.091 | 50.853
10.5 | 0.711 | 0.06861 | -0.051 | 10.364
11 | 0.893 | 0.01623 | -0.093 | 55.012
11.5 | 0.922 | 0.01761 | -0.094 | 52.364
12 | 0.945 | 0.0205 | -0.094 | 46.109
12.5 | 0.824 | 0.07868 | -0.06 | 10.473
13 | 0.844 | 0.08835 | -0.057 | 9.557
13.5 | 1.039 | 0.02161 | -0.096 | 48.065
14 | 1.058 | 0.02539 | -0.096 | 41.672
14.5 | 0.984 | 0.06237 | -0.082 | 15.777
15 | 0.98 | 0.08331 | -0.075 | 11.766
15.5 | 0.972 | 0.11551 | -0.059 | 8.414
16 | 0.998 | 0.12555 | -0.06 | 7.945
16.5 | 1.025 | 0.12817 | -0.062 | 7.999
17 | 1.054 | 0.13185 | -0.065 | 7.991
17.5 | 1.079 | 0.13911 | -0.066 | 7.758
18 | 1.102 | 0.15087 | -0.065 | 7.301
18.5 | 1.129 | 0.15608 | -0.066 | 7.233
19 | 1.156 | 0.15838 | -0.068 | 7.302
19.5 | 1.183 | 0.16827 | -0.07 | 7.027
20 | 1.204 | 0.20092 | -0.068 | 5.991

## 136. Re 16M Mach 0.50 (2)
BIGFOIL.COM POLAR EXPORT
NACA67-410 a=0.6
NACA67-410 a=0.6 |  |  |  | Cl Max: | 1.1697 | at alpha= | 8.5 | deg
XFOIL ncrit=9 |  |  |  | L/D Max: | 117.597 | at alpha= | 2.5 | deg
Re: | 16000000 |  |  | Cd Min: | 0.24623 | at alpha= | -20 | deg
Mach: | 0.5 |  |  | Cl=0 at alpha= | -3.0051 | deg
|  |  |  | @ Cl=0.1, Cd= | 0.0043483
|  |  |  | @ Cl=0.4, Cd= | 0.0041035
|  |  |  | @ Cl=0.6, Cd= | 0.0056393
alpha (deg) | Cl | Cd | Cm | Cl/Cd
-20 | -0.606 | 0.24623 | -0.0031 | -2.4611
-19.5 | -0.5832 | 0.23896 | -0.008 | -2.4406
-19 | -0.5631 | 0.23025 | -0.0129 | -2.4456
-18.5 | -0.5414 | 0.22255 | -0.0177 | -2.4327
-18 | -0.5201 | 0.21448 | -0.0226 | -2.4249
-17.5 | -0.4992 | 0.20642 | -0.0273 | -2.4184
-17 | -0.481 | 0.19665 | -0.032 | -2.446
-15.5 | -0.4203 | 0.17259 | -0.046 | -2.4353
-15 | -0.4039 | 0.16336 | -0.0508 | -2.4725
-14.5 | -0.3843 | 0.1556 | -0.0554 | -2.4698
-14 | -0.3676 | 0.14716 | -0.0601 | -2.498
-13.5 | -0.353 | 0.13832 | -0.0648 | -2.5521
-12 | -0.3141 | 0.1132 | -0.0787 | -2.7747
-11.5 | -0.3025 | 0.10516 | -0.0831 | -2.8766
-11 | -0.2876 | 0.09825 | -0.0871 | -2.9272
-10.5 | -0.2809 | 0.09012 | -0.0914 | -3.117
-10 | -0.2777 | 0.082 | -0.0957 | -3.3866
-9.5 | -0.2689 | 0.07528 | -0.0992 | -3.572
-9 | -0.2747 | 0.06682 | -0.1037 | -4.111
-8.5 | -0.2891 | 0.05806 | -0.1091 | -4.9793
-8 | -0.3109 | 0.05124 | -0.112 | -6.0675
-7.5 | -0.3359 | 0.04351 | -0.1107 | -7.7201
-7 | -0.3339 | 0.03646 | -0.1092 | -9.158
-6.5 | -0.3344 | 0.02802 | -0.1055 | -11.9343
-6 | -0.3335 | 0.01884 | -0.0993 | -17.7017
-5.5 | -0.3305 | 0.00915 | -0.0916 | -36.1202
-5 | -0.2728 | 0.00654 | -0.0882 | -41.7125
-4.5 | -0.2067 | 0.00553 | -0.0859 | -37.3779
-4 | -0.1376 | 0.00509 | -0.0847 | -27.0334
-3 | 0.0007 | 0.00462 | -0.0839 | 0.15152
-2.5 | 0.0684 | 0.0044 | -0.0838 | 15.5455
-1.5 | 0.2029 | 0.00418 | -0.0843 | 48.5407
-1 | 0.2687 | 0.00412 | -0.0846 | 65.2184
-0.5 | 0.3345 | 0.00411 | -0.0849 | 81.3869
0 | 0.3993 | 0.0041 | -0.0852 | 97.3902
0.5 | 0.4548 | 0.00438 | -0.0837 | 103.8356
1.5 | 0.5449 | 0.00546 | -0.0766 | 99.7985
2 | 0.592 | 0.00569 | -0.0734 | 104.0422
2.5 | 0.6362 | 0.00541 | -0.0696 | 117.597
3 | 0.6834 | 0.00588 | -0.0659 | 116.2245
3.5 | 0.7226 | 0.00628 | -0.0603 | 115.0637
4 | 0.7704 | 0.00662 | -0.0563 | 116.3746
4.5 | 0.8203 | 0.00699 | -0.0527 | 117.3534
5 | 0.8712 | 0.00742 | -0.0491 | 117.4124
5.5 | 0.9215 | 0.00791 | -0.0452 | 116.4981
6 | 0.9743 | 0.0084 | -0.0415 | 115.9881
6.5 | 1.0255 | 0.00898 | -0.0372 | 114.1982
7 | 1.0773 | 0.00961 | -0.0327 | 112.102
7.5 | 1.1272 | 0.01041 | -0.0274 | 108.2805
8 | 1.1612 | 0.01197 | -0.0191 | 97.0092
8.5 | 1.1697 | 0.01574 | -0.0079 | 74.3139
9.5 | 1.1438 | 0.03078 | 0.0101 | 37.1605
10 | 1.1047 | 0.038 | 0.0187 | 29.0711
10.5 | 1.0617 | 0.04628 | 0.0241 | 22.9408
11 | 1.0204 | 0.05584 | 0.0253 | 18.2736
11.5 | 0.983 | 0.06715 | 0.022 | 14.6389
12 | 0.9522 | 0.08062 | 0.0139 | 11.811
12.5 | 0.9314 | 0.09702 | 0.0021 | 9.6001
13 | 0.9207 | 0.11197 | -0.0073 | 8.2227
13.5 | 0.9085 | 0.12585 | -0.0158 | 7.2189

## 137. Re 18M Mach 0.00 (1)
BIGFOIL.COM POLAR EXPORT
NACA67-410 a=0.6
NACA67-410 a=0.6 |  |  |  | Cl Max: | 1.151 | at alpha= | 9 | deg
JavaFoil+Calcfoil stall+Eppler ext transition |  |  |  | L/D Max: | 138.83 | at alpha= | 4 | deg
Re: | 18000000 |  |  | Cd Min: | 0.00537 | at alpha= | 2 | deg
Mach: | 0 |  |  | Cl=0 at alpha= | -2.7759 | deg
|  |  |  | @ Cl=0.1, Cd= | 0.0054375
|  |  |  | @ Cl=0.4, Cd= | 0.0054961
|  |  |  | @ Cl=0.6, Cd= | 0.0054584
alpha (deg) | Cl | Cd | Cm | Cl/Cd
-13 | -0.463 | 0.08448 | -0.021 | -5.476
-12.5 | -0.477 | 0.07892 | -0.022 | -6.041
-12 | -0.485 | 0.07449 | -0.023 | -6.507
-11.5 | -0.488 | 0.07096 | -0.023 | -6.87
-11 | -0.489 | 0.06577 | -0.024 | -7.434
-10.5 | -0.485 | 0.06321 | -0.023 | -7.676
-10 | -0.481 | 0.05658 | -0.027 | -8.509
-9.5 | -0.471 | 0.05336 | -0.027 | -8.829
-9 | -0.461 | 0.04683 | -0.031 | -9.844
-8.5 | -0.443 | 0.04376 | -0.032 | -10.122
-8 | -0.511 | 0.00707 | -0.051 | -72.354
-7.5 | -0.478 | 0.00678 | -0.051 | -70.578
-7 | -0.441 | 0.00652 | -0.052 | -67.636
-6.5 | -0.399 | 0.00634 | -0.053 | -62.914
-6 | -0.353 | 0.00612 | -0.054 | -57.681
-5.5 | -0.304 | 0.00595 | -0.055 | -51.074
-5 | -0.252 | 0.00579 | -0.055 | -43.439
-4.5 | -0.197 | 0.00567 | -0.056 | -34.729
-4 | -0.141 | 0.00553 | -0.057 | -25.475
-3.5 | -0.084 | 0.00545 | -0.058 | -15.399
-3 | -0.026 | 0.00549 | -0.059 | -4.745
-2.5 | 0.032 | 0.00542 | -0.06 | 5.992
-2 | 0.091 | 0.00543 | -0.06 | 16.851
-1.5 | 0.151 | 0.00548 | -0.061 | 27.481
-1 | 0.21 | 0.0056 | -0.062 | 37.531
-0.5 | 0.27 | 0.00559 | -0.063 | 48.302
0 | 0.329 | 0.00539 | -0.064 | 60.974
0.5 | 0.388 | 0.00549 | -0.065 | 70.661
1 | 0.447 | 0.00552 | -0.065 | 80.929
1.5 | 0.506 | 0.00564 | -0.066 | 89.722
2 | 0.564 | 0.00537 | -0.067 | 105.009
2.5 | 0.621 | 0.00551 | -0.068 | 112.802
3 | 0.679 | 0.0056 | -0.069 | 121.122
3.5 | 0.735 | 0.0059 | -0.07 | 124.484
4 | 0.79 | 0.00569 | -0.07 | 138.83
4.5 | 0.844 | 0.00697 | -0.071 | 121.113
5 | 0.895 | 0.00728 | -0.072 | 122.982
5.5 | 0.942 | 0.00758 | -0.073 | 124.33
6 | 0.987 | 0.00792 | -0.074 | 124.634
6.5 | 1.027 | 0.00825 | -0.074 | 124.486
7 | 1.063 | 0.00866 | -0.075 | 122.8
7.5 | 1.094 | 0.00907 | -0.076 | 120.603
8 | 1.119 | 0.00938 | -0.077 | 119.28
8.5 | 1.139 | 0.00978 | -0.078 | 116.422
9 | 1.151 | 0.01033 | -0.078 | 111.452
9.5 | 1.148 | 0.01082 | -0.079 | 106.128
10 | 1.137 | 0.01144 | -0.08 | 99.454
10.5 | 1.119 | 0.012 | -0.08 | 93.229
11 | 1.093 | 0.01269 | -0.081 | 86.09
11.5 | 1.06 | 0.01351 | -0.082 | 78.483
12 | 1.022 | 0.01427 | -0.082 | 71.647
12.5 | 0.978 | 0.01578 | -0.083 | 61.94
13 | 0.933 | 0.01676 | -0.083 | 55.679
13.5 | 0.88 | 0.01942 | -0.083 | 45.295
14 | 0.735 | 0.06474 | -0.066 | 11.353

## 138. Re 18M Mach 0.00 (2)
BIGFOIL.COM POLAR EXPORT
NACA67-410 a=0.6
NACA67-410 a=0.6 |  |  |  | Cl Max: | 1.8302 | at alpha= | 20 | deg
XFOIL ncrit=9 |  |  |  | L/D Max: | 137.641 | at alpha= | 7.5 | deg
Re: | 18000000 |  |  | Cd Min: | 0.03997 | at alpha= | -20 | deg
Mach: | 0 |  |  | Cl=0 at alpha= | -2.9541 | deg
|  |  |  | @ Cl=0.1, Cd= | 0.0042071
|  |  |  | @ Cl=0.4, Cd= | 0.0050181
|  |  |  | @ Cl=0.6, Cd= | 0.0052506
alpha (deg) | Cl | Cd | Cm | Cl/Cd
-20 | -1.3621 | 0.03997 | -0.1066 | -34.0781
-19.5 | -1.385 | 0.0342 | -0.1064 | -40.4971
-19 | -1.4125 | 0.02949 | -0.1023 | -47.8976
-18.5 | -1.4249 | 0.0264 | -0.0967 | -53.9735
-18 | -1.4405 | 0.02362 | -0.0887 | -60.9865
-17.5 | -1.4422 | 0.02157 | -0.081 | -66.8614
-17 | -1.4223 | 0.01959 | -0.077 | -72.6034
-16.5 | -1.3896 | 0.01825 | -0.0745 | -76.1425
-16 | -1.3578 | 0.01662 | -0.0718 | -81.6968
-15.5 | -1.3187 | 0.01546 | -0.07 | -85.2975
-15 | -1.2764 | 0.01446 | -0.0686 | -88.2711
-14.5 | -1.2321 | 0.01355 | -0.0675 | -90.9299
-14 | -1.1859 | 0.01275 | -0.0666 | -93.0118
-13.5 | -1.1387 | 0.01198 | -0.0658 | -95.0501
-13 | -1.0913 | 0.01113 | -0.065 | -98.0503
-12.5 | -1.0437 | 0.01024 | -0.0643 | -101.9238
-12 | -0.9935 | 0.00961 | -0.0639 | -103.3819
-11.5 | -0.9418 | 0.0091 | -0.0637 | -103.4945
-11 | -0.8895 | 0.00864 | -0.0635 | -102.9514
-10.5 | -0.8365 | 0.00821 | -0.0635 | -101.8879
-10 | -0.7839 | 0.00769 | -0.0634 | -101.9376
-9.5 | -0.7305 | 0.00726 | -0.0634 | -100.6198
-9 | -0.6761 | 0.00694 | -0.0636 | -97.4207
-8.5 | -0.6213 | 0.00665 | -0.0638 | -93.4286
-8 | -0.5663 | 0.00637 | -0.0641 | -88.9011
-7.5 | -0.5109 | 0.00611 | -0.0644 | -83.617
-7 | -0.4553 | 0.00586 | -0.0648 | -77.6962
-6 | -0.3441 | 0.00531 | -0.0654 | -64.8023
-5.5 | -0.2882 | 0.00508 | -0.0658 | -56.7323
-5 | -0.2318 | 0.00492 | -0.0663 | -47.1138
-4.5 | -0.175 | 0.00477 | -0.0668 | -36.6876
-4 | -0.1183 | 0.00462 | -0.0674 | -25.6061
-3.5 | -0.0616 | 0.00449 | -0.0679 | -13.7194
-3 | -0.0052 | 0.00435 | -0.0683 | -1.1954
-2.5 | 0.0514 | 0.00425 | -0.0688 | 12.0941
-2 | 0.108 | 0.0042 | -0.0694 | 25.7143
-1.5 | 0.1639 | 0.00416 | -0.0698 | 39.399
-1 | 0.2199 | 0.00415 | -0.0702 | 52.988
-0.5 | 0.2754 | 0.00423 | -0.0705 | 65.1064
0 | 0.3261 | 0.00462 | -0.07 | 70.5844
0.5 | 0.3778 | 0.00474 | -0.0697 | 79.7046
1 | 0.4233 | 0.00531 | -0.0683 | 79.7175
1.5 | 0.4739 | 0.0054 | -0.0677 | 87.7593
2 | 0.5235 | 0.00552 | -0.0671 | 94.837
2.5 | 0.5696 | 0.00507 | -0.0659 | 112.3471
3 | 0.6201 | 0.00537 | -0.0653 | 115.4749
3.5 | 0.6713 | 0.00567 | -0.0648 | 118.3951
4 | 0.7234 | 0.00589 | -0.0645 | 122.8183
4.5 | 0.7755 | 0.00609 | -0.0642 | 127.3399
5 | 0.8272 | 0.00631 | -0.0638 | 131.0935
5.5 | 0.8778 | 0.0066 | -0.0633 | 133
6 | 0.9276 | 0.00689 | -0.0626 | 134.6299
6.5 | 0.9767 | 0.00721 | -0.0618 | 135.4646
7 | 1.0258 | 0.0075 | -0.061 | 136.7733
7.5 | 1.0736 | 0.0078 | -0.06 | 137.641
8 | 1.119 | 0.0082 | -0.0585 | 136.4634
8.5 | 1.1633 | 0.00853 | -0.0568 | 136.3775
9 | 1.1994 | 0.00892 | -0.0533 | 134.4619
9.5 | 1.2361 | 0.00938 | -0.0501 | 131.7804
10 | 1.2746 | 0.00982 | -0.0474 | 129.7963
10.5 | 1.3122 | 0.01027 | -0.0447 | 127.7702
11 | 1.3456 | 0.01083 | -0.0411 | 124.2475
11.5 | 1.3955 | 0.01143 | -0.0414 | 122.091
12.5 | 1.4655 | 0.01295 | -0.0358 | 113.166
13 | 1.5015 | 0.01367 | -0.0333 | 109.8391
13.5 | 1.5353 | 0.01451 | -0.0306 | 105.8098
14 | 1.5686 | 0.01536 | -0.028 | 102.1224
14.5 | 1.6015 | 0.01628 | -0.0255 | 98.3722
15 | 1.6327 | 0.01727 | -0.0228 | 94.5397
15.5 | 1.662 | 0.01838 | -0.02 | 90.4244
16 | 1.6897 | 0.01962 | -0.0172 | 86.1213
16.5 | 1.7149 | 0.02105 | -0.0142 | 81.4679
17 | 1.7395 | 0.02253 | -0.0114 | 77.2082
17.5 | 1.7616 | 0.02422 | -0.0085 | 72.7333
18 | 1.7804 | 0.02618 | -0.0055 | 68.0061
18.5 | 1.7923 | 0.02874 | -0.0021 | 62.3626
19 | 1.8116 | 0.03085 | 0.0002 | 58.7229
19.5 | 1.8142 | 0.03445 | 0.0035 | 52.6618
20 | 1.8302 | 0.03711 | 0.0053 | 49.3182

## 139. Re 18M Mach 0.10 (1)
BIGFOIL.COM POLAR EXPORT
NACA67-410 a=0.6
NACA67-410 a=0.6 |  |  |  | Cl Max: | 1.147 | at alpha= | 9 | deg
JavaFoil+Calcfoil stall+Eppler ext transition |  |  |  | L/D Max: | 139.768 | at alpha= | 4 | deg
Re: | 18000000 |  |  | Cd Min: | 0.00537 | at alpha= | 2 | deg
Mach: | 0.1 |  |  | Cl=0 at alpha= | -2.7797 | deg
|  |  |  | @ Cl=0.1, Cd= | 0.0054163
|  |  |  | @ Cl=0.4, Cd= | 0.0055219
|  |  |  | @ Cl=0.6, Cd= | 0.0054462
alpha (deg) | Cl | Cd | Cm | Cl/Cd
-13 | -0.436 | 0.08444 | -0.022 | -5.164
-12.5 | -0.453 | 0.07938 | -0.022 | -5.71
-12 | -0.465 | 0.07506 | -0.023 | -6.19
-11.5 | -0.471 | 0.07118 | -0.023 | -6.611
-11 | -0.475 | 0.06632 | -0.024 | -7.155
-10.5 | -0.474 | 0.06384 | -0.023 | -7.422
-10 | -0.472 | 0.05744 | -0.026 | -8.214
-9.5 | -0.465 | 0.05329 | -0.027 | -8.718
-9 | -0.453 | 0.04991 | -0.028 | -9.067
-8.5 | -0.437 | 0.04617 | -0.03 | -9.459
-8 | -0.509 | 0.00707 | -0.051 | -72.015
-7.5 | -0.477 | 0.00683 | -0.052 | -69.93
-7 | -0.441 | 0.00657 | -0.052 | -67.073
-6.5 | -0.399 | 0.00635 | -0.053 | -62.902
-6 | -0.354 | 0.00614 | -0.054 | -57.572
-5.5 | -0.305 | 0.00597 | -0.055 | -51.06
-5 | -0.252 | 0.00583 | -0.056 | -43.286
-4.5 | -0.198 | 0.00568 | -0.057 | -34.835
-4 | -0.142 | 0.00554 | -0.057 | -25.562
-3.5 | -0.084 | 0.00547 | -0.058 | -15.424
-3 | -0.026 | 0.00552 | -0.059 | -4.738
-2.5 | 0.033 | 0.00541 | -0.06 | 6.032
-2 | 0.092 | 0.0054 | -0.061 | 17.026
-1.5 | 0.151 | 0.00552 | -0.062 | 27.416
-1 | 0.211 | 0.00556 | -0.062 | 37.99
-0.5 | 0.271 | 0.00559 | -0.063 | 48.527
0 | 0.331 | 0.00545 | -0.064 | 60.644
0.5 | 0.39 | 0.00551 | -0.065 | 70.827
1 | 0.449 | 0.00558 | -0.066 | 80.492
1.5 | 0.509 | 0.00562 | -0.067 | 90.549
2 | 0.566 | 0.00537 | -0.067 | 105.546
2.5 | 0.624 | 0.0055 | -0.068 | 113.484
3 | 0.682 | 0.00566 | -0.069 | 120.584
3.5 | 0.738 | 0.00596 | -0.07 | 123.853
4 | 0.794 | 0.00568 | -0.071 | 139.768
4.5 | 0.848 | 0.007 | -0.072 | 121.138
5 | 0.899 | 0.00728 | -0.072 | 123.442
5.5 | 0.946 | 0.00762 | -0.073 | 124.191
6 | 0.99 | 0.00796 | -0.074 | 124.377
6.5 | 1.03 | 0.00833 | -0.075 | 123.667
7 | 1.065 | 0.00871 | -0.076 | 122.324
7.5 | 1.095 | 0.00914 | -0.076 | 119.791
8 | 1.119 | 0.00947 | -0.077 | 118.128
8.5 | 1.137 | 0.00991 | -0.078 | 114.701
9 | 1.147 | 0.01043 | -0.079 | 109.933
9.5 | 1.141 | 0.01096 | -0.079 | 104.113
10 | 1.126 | 0.01158 | -0.08 | 97.167
10.5 | 1.102 | 0.01217 | -0.081 | 90.572
11 | 1.071 | 0.0129 | -0.081 | 82.984
11.5 | 1.032 | 0.01384 | -0.082 | 74.559
12 | 0.988 | 0.01477 | -0.083 | 66.895
12.5 | 0.934 | 0.01692 | -0.083 | 55.2
13 | 0.883 | 0.01823 | -0.083 | 48.429
13.5 | 0.739 | 0.05659 | -0.068 | 13.062
14 | 0.667 | 0.08146 | -0.057 | 8.19

## 140. Re 18M Mach 0.10 (2)
BIGFOIL.COM POLAR EXPORT
NACA67-410 a=0.6
NACA67-410 a=0.6 |  |  |  | Cl Max: | 1.7927 | at alpha= | 19 | deg
XFOIL ncrit=9 |  |  |  | L/D Max: | 137.112 | at alpha= | 7.5 | deg
Re: | 18000000 |  |  | Cd Min: | 0.13123 | at alpha= | -16.5 | deg
Mach: | 0.1 |  |  | Cl=0 at alpha= | -2.9561 | deg
|  |  |  | @ Cl=0.1, Cd= | 0.0042077
|  |  |  | @ Cl=0.4, Cd= | 0.0049782
|  |  |  | @ Cl=0.6, Cd= | 0.0052445
alpha (deg) | Cl | Cd | Cm | Cl/Cd
-16.5 | -0.5839 | 0.13123 | -0.049 | -4.4494
-16 | -1.3434 | 0.01997 | -0.0806 | -67.2709
-15 | -1.2838 | 0.01588 | -0.074 | -80.8438
-14.5 | -1.2415 | 0.01467 | -0.0721 | -84.6285
-14 | -1.1967 | 0.01361 | -0.0706 | -87.928
-13.5 | -1.1496 | 0.01269 | -0.0694 | -90.591
-13 | -1.1009 | 0.01185 | -0.0684 | -92.903
-12.5 | -1.0523 | 0.01093 | -0.0673 | -96.2763
-12 | -1.0031 | 0.01003 | -0.0664 | -100.01
-11.5 | -0.9515 | 0.00938 | -0.0659 | -101.4392
-11 | -0.8985 | 0.00886 | -0.0655 | -101.4108
-10.5 | -0.8447 | 0.00838 | -0.0653 | -100.7995
-10 | -0.7909 | 0.00789 | -0.065 | -100.2408
-9.5 | -0.7371 | 0.00739 | -0.0648 | -99.7429
-9 | -0.6821 | 0.00703 | -0.0648 | -97.027
-8.5 | -0.6266 | 0.00673 | -0.0649 | -93.1055
-8 | -0.571 | 0.00644 | -0.0651 | -88.6646
-7 | -0.4587 | 0.00591 | -0.0656 | -77.6142
-6.5 | -0.4023 | 0.00566 | -0.0659 | -71.0777
-6 | -0.3463 | 0.00537 | -0.0661 | -64.4879
-5.5 | -0.2902 | 0.0051 | -0.0664 | -56.902
-5 | -0.2333 | 0.00493 | -0.0668 | -47.3225
-4.5 | -0.1761 | 0.00478 | -0.0674 | -36.841
-4 | -0.1189 | 0.00462 | -0.0679 | -25.7359
-3.5 | -0.0619 | 0.00449 | -0.0684 | -13.7862
-3 | -0.005 | 0.00436 | -0.0688 | -1.1468
-2.5 | 0.0519 | 0.00425 | -0.0693 | 12.2118
-2 | 0.1088 | 0.0042 | -0.0698 | 25.9048
-1.5 | 0.1651 | 0.00415 | -0.0702 | 39.7831
-1 | 0.2215 | 0.00414 | -0.0706 | 53.5024
-0.5 | 0.2773 | 0.00422 | -0.071 | 65.7109
0 | 0.3282 | 0.0046 | -0.0705 | 71.3478
0.5 | 0.3801 | 0.00473 | -0.0701 | 80.3594
1 | 0.4258 | 0.0053 | -0.0686 | 80.3396
2 | 0.526 | 0.00553 | -0.0674 | 95.1175
2.5 | 0.5722 | 0.00508 | -0.0661 | 112.6378
3 | 0.6229 | 0.00538 | -0.0654 | 115.7807
3.5 | 0.6742 | 0.00568 | -0.0649 | 118.6972
4 | 0.7266 | 0.0059 | -0.0646 | 123.1525
4.5 | 0.7789 | 0.00611 | -0.0642 | 127.4795
5 | 0.8308 | 0.00634 | -0.0638 | 131.041
5.5 | 0.8815 | 0.00663 | -0.0632 | 132.9563
6 | 0.9316 | 0.00692 | -0.0624 | 134.6243
6.5 | 0.9807 | 0.00725 | -0.0615 | 135.269
7 | 1.0299 | 0.00754 | -0.0606 | 136.5915
7.5 | 1.0777 | 0.00786 | -0.0594 | 137.112
8 | 1.1231 | 0.00826 | -0.0578 | 135.9685
8.5 | 1.164 | 0.00858 | -0.0551 | 135.6643
9 | 1.2002 | 0.00902 | -0.0515 | 133.0599
9.5 | 1.2381 | 0.00948 | -0.0484 | 130.6013
10 | 1.2775 | 0.00993 | -0.0458 | 128.6506
10.5 | 1.3154 | 0.01042 | -0.0429 | 126.238
11.5 | 1.3987 | 0.01171 | -0.0392 | 119.4449
12 | 1.435 | 0.01246 | -0.0364 | 115.1685
12.5 | 1.4707 | 0.01325 | -0.0336 | 110.9962
13 | 1.5061 | 0.01403 | -0.0308 | 107.3485
13.5 | 1.5408 | 0.01492 | -0.0281 | 103.2708
14 | 1.5742 | 0.01584 | -0.0252 | 99.3813
14.5 | 1.6063 | 0.01685 | -0.0224 | 95.3294
15 | 1.6375 | 0.01792 | -0.0195 | 91.3783
15.5 | 1.6668 | 0.01916 | -0.0165 | 86.9937
16 | 1.693 | 0.02058 | -0.0133 | 82.2643
16.5 | 1.7178 | 0.02213 | -0.0101 | 77.6231
17 | 1.7402 | 0.02387 | -0.0069 | 72.9032
17.5 | 1.7574 | 0.02604 | -0.0035 | 67.4885
18 | 1.7703 | 0.02863 | 0.0001 | 61.8337
18.5 | 1.771 | 0.03231 | 0.0042 | 54.8128
19 | 1.7927 | 0.03448 | 0.0061 | 51.9925
19.5 | 1.7851 | 0.03937 | 0.0095 | 45.3416
20 | 1.7881 | 0.04367 | 0.0114 | 40.9457

## 141. Re 18M Mach 0.25 (1)
BIGFOIL.COM POLAR EXPORT
NACA67-410 a=0.6
NACA67-410 a=0.6 |  |  |  | Cl Max: | 1.114 | at alpha= | 8.5 | deg
JavaFoil+Calcfoil stall+Eppler ext transition |  |  |  | L/D Max: | 122.859 | at alpha= | 5.5 | deg
Re: | 18000000 |  |  | Cd Min: | 0.00531 | at alpha= | 1.5 | deg
Mach: | 0.25 |  |  | Cl=0 at alpha= | -2.775 | deg
|  |  |  | @ Cl=0.1, Cd= | 0.0054658
|  |  |  | @ Cl=0.4, Cd= | 0.09342
|  |  |  | @ Cl=0.6, Cd= | 0.09342
alpha (deg) | Cl | Cd | Cm | Cl/Cd
-12.5 | -0.235 | 0.0814 | -0.023 | -2.889
-12 | -0.281 | 0.07735 | -0.023 | -3.627
-11.5 | -0.317 | 0.07162 | -0.024 | -4.433
-11 | -0.348 | 0.06785 | -0.024 | -5.135
-10.5 | -0.373 | 0.06384 | -0.025 | -5.849
-10 | -0.392 | 0.06023 | -0.025 | -6.507
-9.5 | -0.404 | 0.05623 | -0.026 | -7.177
-9 | -0.407 | 0.0544 | -0.025 | -7.479
-8.5 | -0.405 | 0.04968 | -0.027 | -8.144
-8 | -0.395 | 0.04552 | -0.029 | -8.686
-7.5 | -0.46 | 0.0073 | -0.052 | -63.086
-7 | -0.436 | 0.00672 | -0.054 | -64.871
-6.5 | -0.399 | 0.0065 | -0.055 | -61.409
-6 | -0.357 | 0.00627 | -0.056 | -56.884
-5.5 | -0.309 | 0.00605 | -0.056 | -51.101
-5 | -0.257 | 0.00591 | -0.057 | -43.54
-4.5 | -0.202 | 0.00575 | -0.058 | -35.141
-4 | -0.145 | 0.00562 | -0.059 | -25.801
-3.5 | -0.086 | 0.00551 | -0.06 | -15.687
-3 | -0.027 | 0.00553 | -0.061 | -4.851
-2.5 | 0.033 | 0.00544 | -0.061 | 6.16
-2 | 0.094 | 0.00546 | -0.062 | 17.268
-1.5 | 0.156 | 0.00552 | -0.063 | 28.172
-1 | 0.217 | 0.00555 | -0.064 | 39.072
-0.5 | 0.279 | 0.00565 | -0.065 | 49.345
0 | 0.34 | 0.00551 | -0.066 | 61.601
0.5 | 0.401 | 0.00558 | -0.067 | 71.789
1 | 0.462 | 0.00562 | -0.068 | 82.088
1.5 | 0.523 | 0.00531 | -0.068 | 98.481
2 | 0.582 | 0.00542 | -0.069 | 107.233
2.5 | 0.641 | 0.00559 | -0.07 | 114.699
3 | 0.7 | 0.00574 | -0.071 | 121.911
3.5 | 0.758 | 0.00705 | -0.072 | 107.547
4 | 0.814 | 0.00686 | -0.073 | 118.644
4.5 | 0.869 | 0.00719 | -0.073 | 120.916
5 | 0.92 | 0.00754 | -0.074 | 122.048
5.5 | 0.967 | 0.00787 | -0.075 | 122.859
6 | 1.009 | 0.00826 | -0.076 | 122.243
6.5 | 1.046 | 0.00866 | -0.077 | 120.709
7 | 1.075 | 0.00909 | -0.078 | 118.339
7.5 | 1.098 | 0.00947 | -0.078 | 115.874
8 | 1.111 | 0.00997 | -0.079 | 111.452
8.5 | 1.114 | 0.01049 | -0.08 | 106.233
9 | 1.106 | 0.01119 | -0.081 | 98.83
9.5 | 1.072 | 0.01182 | -0.081 | 90.679
10 | 1.022 | 0.0126 | -0.082 | 81.137
10.5 | 0.957 | 0.01361 | -0.083 | 70.277
11 | 0.877 | 0.0149 | -0.083 | 58.841
11.5 | 0.665 | 0.06362 | -0.056 | 10.454
12 | 0.574 | 0.0767 | -0.047 | 7.485
12.5 | 0.488 | 0.08237 | -0.046 | 5.92
13 | 0.396 | 0.08804 | -0.045 | 4.496
13.5 | 0.296 | 0.09342 | -0.046 | 3.171

## 142. Re 18M Mach 0.25 (2)
BIGFOIL.COM POLAR EXPORT
NACA67-410 a=0.6
NACA67-410 a=0.6 |  |  |  | Cl Max: | 1.6226 | at alpha= | 15 | deg
XFOIL ncrit=9 |  |  |  | L/D Max: | 134.981 | at alpha= | 7 | deg
Re: | 18000000 |  |  | Cd Min: | 0.18661 | at alpha= | -17.5 | deg
Mach: | 0.25 |  |  | Cl=0 at alpha= | -2.9651 | deg
|  |  |  | @ Cl=0.1, Cd= | 0.0042192
|  |  |  | @ Cl=0.4, Cd= | 0.0047658
|  |  |  | @ Cl=0.6, Cd= | 0.0052025
alpha (deg) | Cl | Cd | Cm | Cl/Cd
-17.5 | -0.4888 | 0.18661 | -0.0274 | -2.6194
-17 | -0.493 | 0.17154 | -0.0331 | -2.874
-16.5 | -0.4759 | 0.16513 | -0.0372 | -2.882
-16 | -0.4616 | 0.15761 | -0.0416 | -2.9287
-15 | -0.4498 | 0.13848 | -0.0515 | -3.2481
-14 | -0.4777 | 0.11164 | -0.0654 | -4.2789
-13.5 | -0.6417 | 0.07506 | -0.0876 | -8.5492
-13 | -0.8044 | 0.04481 | -0.1099 | -17.9514
-12.5 | -1.035 | 0.02169 | -0.0923 | -47.7178
-12 | -1.0314 | 0.01587 | -0.0857 | -64.9905
-11.5 | -0.9926 | 0.01313 | -0.0818 | -75.5979
-11 | -0.9416 | 0.01157 | -0.0792 | -81.3829
-10.5 | -0.8894 | 0.01007 | -0.0767 | -88.3217
-10 | -0.833 | 0.0091 | -0.075 | -91.5385
-9.5 | -0.7745 | 0.00841 | -0.0737 | -92.0927
-9 | -0.7159 | 0.00779 | -0.0726 | -91.8999
-8.5 | -0.6573 | 0.00723 | -0.0717 | -90.9129
-8 | -0.5977 | 0.00684 | -0.0711 | -87.383
-7.5 | -0.5377 | 0.00652 | -0.0707 | -82.4693
-6 | -0.3592 | 0.00561 | -0.0701 | -64.0285
-5.5 | -0.3008 | 0.00525 | -0.0699 | -57.2952
-5 | -0.2417 | 0.005 | -0.07 | -48.34
-4.5 | -0.182 | 0.00483 | -0.0703 | -37.6812
-4 | -0.1225 | 0.00466 | -0.0707 | -26.2876
-3.5 | -0.0633 | 0.00452 | -0.0711 | -14.0044
-3 | -0.0041 | 0.00439 | -0.0715 | -0.93394
-2.5 | 0.0546 | 0.00425 | -0.0718 | 12.8471
-2 | 0.1135 | 0.00421 | -0.0723 | 26.9596
-1.5 | 0.1718 | 0.00414 | -0.0727 | 41.4976
-1 | 0.2298 | 0.00412 | -0.0731 | 55.7767
-0.5 | 0.2876 | 0.00417 | -0.0735 | 68.9688
0.5 | 0.3926 | 0.00471 | -0.0724 | 83.3546
1.5 | 0.4894 | 0.00544 | -0.0698 | 89.9632
2 | 0.5398 | 0.00557 | -0.0688 | 96.912
2.5 | 0.5865 | 0.00511 | -0.0673 | 114.775
3 | 0.6376 | 0.00546 | -0.0663 | 116.7766
3.5 | 0.6899 | 0.00577 | -0.0655 | 119.5667
4 | 0.7435 | 0.006 | -0.0649 | 123.9167
4.5 | 0.7965 | 0.00623 | -0.0642 | 127.8491
5 | 0.849 | 0.00649 | -0.0633 | 130.8166
5.5 | 0.9005 | 0.0068 | -0.0622 | 132.4265
6 | 0.9514 | 0.0071 | -0.0609 | 134
6.5 | 1.0006 | 0.00745 | -0.0592 | 134.3087
7 | 1.0488 | 0.00777 | -0.0573 | 134.9807
7.5 | 1.0884 | 0.00813 | -0.0535 | 133.8745
8 | 1.1295 | 0.00855 | -0.05 | 132.1053
8.5 | 1.1712 | 0.009 | -0.0468 | 130.1333
9.5 | 1.254 | 0.01007 | -0.0401 | 124.5283
10 | 1.2934 | 0.0107 | -0.0365 | 120.8785
11 | 1.3827 | 0.01234 | -0.0316 | 112.0502
11.5 | 1.4225 | 0.01317 | -0.0282 | 108.0106
12 | 1.4609 | 0.01413 | -0.0245 | 103.39
12.5 | 1.495 | 0.01538 | -0.0203 | 97.2042
13 | 1.5303 | 0.01657 | -0.0164 | 92.3537
13.5 | 1.5611 | 0.01811 | -0.0119 | 86.201
14 | 1.5902 | 0.01979 | -0.0074 | 80.3537
14.5 | 1.6119 | 0.02201 | -0.0024 | 73.2349
15 | 1.6226 | 0.02507 | 0.0035 | 64.7228
15.5 | 1.6174 | 0.02938 | 0.0099 | 55.0511
16 | 1.6018 | 0.03474 | 0.0158 | 46.1082
16.5 | 1.5658 | 0.0424 | 0.0207 | 36.9292
17 | 1.5332 | 0.05081 | 0.023 | 30.1752
17.5 | 1.4964 | 0.06104 | 0.0224 | 24.5151
18 | 1.457 | 0.07332 | 0.0184 | 19.8718
18.5 | 1.4185 | 0.0876 | 0.0109 | 16.1929
19 | 1.3817 | 0.10359 | 0.0007 | 13.3382
19.5 | 1.3484 | 0.12021 | -0.0103 | 11.217
20 | 1.3048 | 0.13923 | -0.0228 | 9.3715

## 143. Re 18M Mach 0.50 (1)
BIGFOIL.COM POLAR EXPORT
NACA67-410 a=0.6
NACA67-410 a=0.6 |  |  |  | Cl Max: | 1.204 | at alpha= | 20 | deg
JavaFoil+Calcfoil stall+Eppler ext transition |  |  |  | L/D Max: | 117.624 | at alpha= | 4.5 | deg
Re: | 18000000 |  |  | Cd Min: | 0.00504 | at alpha= | 0 | deg
Mach: | 0.5 |  |  | Cl=0 at alpha= | -2.7761 | deg
|  |  |  | @ Cl=0.1, Cd= | 0.0055941
|  |  |  | @ Cl=0.4, Cd= | 0.0050709
|  |  |  | @ Cl=0.6, Cd= | 0.0061732
alpha (deg) | Cl | Cd | Cm | Cl/Cd
-20 | -0.928 | 0.16227 | -0.023 | -5.717
-19.5 | -0.901 | 0.1573 | -0.023 | -5.727
-19 | -0.874 | 0.154 | -0.023 | -5.677
-18.5 | -0.848 | 0.14154 | -0.024 | -5.992
-18 | -0.822 | 0.13649 | -0.024 | -6.021
-17.5 | -0.795 | 0.13205 | -0.024 | -6.019
-17 | -0.769 | 0.12315 | -0.025 | -6.241
-16.5 | -0.741 | 0.11745 | -0.025 | -6.313
-16 | -0.715 | 0.11137 | -0.025 | -6.419
-15.5 | -0.689 | 0.1037 | -0.026 | -6.645
-15 | -0.68 | 0.07582 | -0.033 | -8.975
-14.5 | -0.658 | 0.06725 | -0.034 | -9.791
-14 | -0.607 | 0.09394 | -0.026 | -6.462
-13.5 | -0.581 | 0.0872 | -0.027 | -6.665
-13 | -0.557 | 0.07803 | -0.029 | -7.134
-12.5 | -0.526 | 0.07987 | -0.027 | -6.586
-12 | -0.513 | 0.05878 | -0.035 | -8.73
-11.5 | -0.568 | 0.01166 | -0.051 | -48.7
-11 | -0.546 | 0.00931 | -0.053 | -58.593
-10.5 | -0.418 | 0.06794 | -0.027 | -6.148
-10 | -0.392 | 0.06069 | -0.029 | -6.455
-9.5 | -0.366 | 0.05535 | -0.031 | -6.608
-9 | -0.344 | 0.04626 | -0.037 | -7.431
-8.5 | -0.382 | 0.00797 | -0.057 | -47.992
-8 | -0.282 | 0.05238 | -0.028 | -5.393
-7.5 | -0.256 | 0.048 | -0.029 | -5.326
-7 | -0.23 | 0.04257 | -0.033 | -5.394
-6.5 | -0.203 | 0.03904 | -0.035 | -5.205
-6 | -0.216 | 0.00644 | -0.062 | -33.59
-5.5 | -0.279 | 0.00619 | -0.063 | -45.026
-5 | -0.261 | 0.00592 | -0.064 | -44.163
-4.5 | -0.214 | 0.00555 | -0.065 | -38.49
-4 | -0.157 | 0.00534 | -0.066 | -29.363
-3.5 | -0.095 | 0.00517 | -0.067 | -18.329
-3 | -0.03 | 0.00543 | -0.068 | -5.464
-2.5 | 0.037 | 0.00552 | -0.069 | 6.739
-2 | 0.105 | 0.0056 | -0.07 | 18.769
-1.5 | 0.174 | 0.00525 | -0.071 | 33.082
-1 | 0.242 | 0.00513 | -0.072 | 47.2
-0.5 | 0.312 | 0.0052 | -0.073 | 59.889
0 | 0.379 | 0.00504 | -0.073 | 75.199
0.5 | 0.447 | 0.00514 | -0.074 | 87.055
1 | 0.515 | 0.00593 | -0.075 | 86.836
1.5 | 0.583 | 0.0061 | -0.076 | 95.591
2 | 0.648 | 0.00638 | -0.077 | 101.547
2.5 | 0.714 | 0.00675 | -0.078 | 105.75
3 | 0.778 | 0.00735 | -0.079 | 105.919
3.5 | 0.841 | 0.0073 | -0.08 | 115.223
4 | 0.901 | 0.00766 | -0.081 | 117.518
4.5 | 0.957 | 0.00814 | -0.082 | 117.624
5 | 1.003 | 0.0086 | -0.083 | 116.548
5.5 | 1.034 | 0.00914 | -0.084 | 113.043
6 | 1.038 | 0.00988 | -0.085 | 105.036
6.5 | 0.979 | 0.01063 | -0.085 | 92.136
7 | 0.643 | 0.01141 | -0.086 | 56.37
7.5 | 0.553 | 0.04749 | -0.047 | 11.65
8 | 0.707 | 0.01243 | -0.088 | 56.864
8.5 | 0.737 | 0.01351 | -0.089 | 54.574
9 | 0.631 | 0.05832 | -0.046 | 10.812
9.5 | 0.8 | 0.01441 | -0.09 | 55.527
10 | 0.829 | 0.01589 | -0.091 | 52.171
10.5 | 0.712 | 0.06758 | -0.051 | 10.531
11 | 0.893 | 0.01586 | -0.093 | 56.332
11.5 | 0.923 | 0.01717 | -0.094 | 53.737
12 | 0.947 | 0.01979 | -0.094 | 47.868
12.5 | 0.828 | 0.07585 | -0.063 | 10.915
13 | 0.846 | 0.08707 | -0.058 | 9.712
13.5 | 1.033 | 0.02286 | -0.096 | 45.21
14 | 0.946 | 0.06422 | -0.079 | 14.732
14.5 | 0.933 | 0.09195 | -0.066 | 10.152
15 | 0.959 | 0.09773 | -0.067 | 9.818
15.5 | 0.971 | 0.12187 | -0.059 | 7.97
16 | 0.997 | 0.13044 | -0.06 | 7.646
16.5 | 1.026 | 0.1286 | -0.063 | 7.978
17 | 1.053 | 0.13605 | -0.064 | 7.739
17.5 | 1.079 | 0.1413 | -0.066 | 7.637
18 | 1.102 | 0.15647 | -0.065 | 7.043
18.5 | 1.128 | 0.1595 | -0.066 | 7.075
19 | 1.156 | 0.16462 | -0.068 | 7.024
19.5 | 1.183 | 0.17104 | -0.07 | 6.913
20 | 1.204 | 0.19475 | -0.068 | 6.182

## 144. Re 18M Mach 0.50 (2)
BIGFOIL.COM POLAR EXPORT
NACA67-410 a=0.6
NACA67-410 a=0.6 |  |  |  | Cl Max: | 1.1764 | at alpha= | 8.5 | deg
XFOIL ncrit=9 |  |  |  | L/D Max: | 120.426 | at alpha= | 5 | deg
Re: | 18000000 |  |  | Cd Min: | 0.125 | at alpha= | 13.5 | deg
Mach: | 0.5 |  |  | Cl=0 at alpha= | -2.9985 | deg
|  |  |  | @ Cl=0.1, Cd= | 0.0042724
|  |  |  | @ Cl=0.4, Cd= | 0.0041695
|  |  |  | @ Cl=0.6, Cd= | 0.005715
alpha (deg) | Cl | Cd | Cm | Cl/Cd
-11.5 | -0.3054 | 0.10436 | -0.0837 | -2.9264
-11 | -0.2927 | 0.09706 | -0.0878 | -3.0157
-10.5 | -0.2843 | 0.08939 | -0.0919 | -3.1804
-10 | -0.281 | 0.08134 | -0.0962 | -3.4546
-9.5 | -0.272 | 0.07461 | -0.0997 | -3.6456
-9 | -0.2794 | 0.06598 | -0.1044 | -4.2346
-8.5 | -0.298 | 0.05691 | -0.1105 | -5.2363
-8 | -0.3178 | 0.05072 | -0.1119 | -6.2658
-7.5 | -0.344 | 0.04246 | -0.1109 | -8.1017
-7 | -0.3423 | 0.03532 | -0.1091 | -9.6914
-6.5 | -0.3417 | 0.02699 | -0.1051 | -12.6602
-6 | -0.3403 | 0.0179 | -0.0987 | -19.0112
-5.5 | -0.3346 | 0.00859 | -0.0912 | -38.9523
-5 | -0.2757 | 0.00621 | -0.0878 | -44.3961
-4.5 | -0.2086 | 0.00534 | -0.0856 | -39.0637
-4 | -0.139 | 0.00496 | -0.0845 | -28.0242
-3.5 | -0.0692 | 0.00472 | -0.084 | -14.661
-3 | -0.0002 | 0.00451 | -0.0838 | -0.044346
-2.5 | 0.0677 | 0.00433 | -0.0837 | 15.6351
-2 | 0.135 | 0.00421 | -0.0838 | 32.0665
-1.5 | 0.202 | 0.00414 | -0.0841 | 48.7923
-1 | 0.2676 | 0.0041 | -0.0843 | 65.2683
-0.5 | 0.3334 | 0.00408 | -0.0847 | 81.7157
0 | 0.3976 | 0.00415 | -0.0848 | 95.8072
0.5 | 0.4506 | 0.00458 | -0.0829 | 98.3843
1 | 0.4985 | 0.00511 | -0.0799 | 97.5538
1.5 | 0.5445 | 0.00555 | -0.0765 | 98.1081
2 | 0.5934 | 0.00577 | -0.0736 | 102.8423
2.5 | 0.6378 | 0.0054 | -0.0699 | 118.1111
3 | 0.6862 | 0.00583 | -0.0665 | 117.7015
3.5 | 0.7291 | 0.00619 | -0.0616 | 117.7868
4 | 0.7765 | 0.0065 | -0.0575 | 119.4615
4.5 | 0.8259 | 0.00686 | -0.0537 | 120.3936
5 | 0.8767 | 0.00728 | -0.0501 | 120.4258
5.5 | 0.9275 | 0.00774 | -0.0462 | 119.832
6 | 0.9801 | 0.00823 | -0.0425 | 119.0887
6.5 | 1.0317 | 0.00878 | -0.0382 | 117.5057
7 | 1.0838 | 0.00942 | -0.0337 | 115.0531
7.5 | 1.1347 | 0.01016 | -0.0284 | 111.6831
8 | 1.1688 | 0.01173 | -0.0201 | 99.6419
8.5 | 1.1764 | 0.01554 | -0.0087 | 75.7014
9 | 1.174 | 0.02249 | 0.0013 | 52.201
9.5 | 1.1473 | 0.03054 | 0.0099 | 37.5671
10 | 1.1081 | 0.0377 | 0.0187 | 29.3926
10.5 | 1.0653 | 0.0459 | 0.0242 | 23.2092
11 | 1.0238 | 0.05538 | 0.0256 | 18.4868
11.5 | 0.9864 | 0.06659 | 0.0224 | 14.813
12 | 0.9555 | 0.07992 | 0.0146 | 11.9557
12.5 | 0.9338 | 0.09603 | 0.0029 | 9.724
13 | 0.9241 | 0.11118 | -0.0067 | 8.3117
13.5 | 0.9122 | 0.125 | -0.0152 | 7.2976

## 145. Re 20M Mach 0.00 (1)
BIGFOIL.COM POLAR EXPORT
NACA67-410 a=0.6
NACA67-410 a=0.6 |  |  |  | Cl Max: | 1.151 | at alpha= | 9 | deg
JavaFoil+Calcfoil stall+Eppler ext transition |  |  |  | L/D Max: | 145.703 | at alpha= | 4.5 | deg
Re: | 20000000 |  |  | Cd Min: | 0.00547 | at alpha= | -4 | deg
Mach: | 0 |  |  | Cl=0 at alpha= | -2.7759 | deg
|  |  |  | @ Cl=0.1, Cd= | 0.005519
|  |  |  | @ Cl=0.4, Cd= | 0.0055344
|  |  |  | @ Cl=0.6, Cd= | 0.0056737
alpha (deg) | Cl | Cd | Cm | Cl/Cd
-13 | -0.463 | 0.08336 | -0.022 | -5.554
-12.5 | -0.477 | 0.07888 | -0.022 | -6.042
-12 | -0.485 | 0.07411 | -0.023 | -6.542
-11.5 | -0.488 | 0.07085 | -0.023 | -6.883
-11 | -0.489 | 0.06582 | -0.024 | -7.428
-10.5 | -0.486 | 0.06203 | -0.025 | -7.84
-10 | -0.482 | 0.05608 | -0.027 | -8.593
-9.5 | -0.474 | 0.05102 | -0.029 | -9.288
-9 | -0.46 | 0.04733 | -0.03 | -9.726
-8.5 | -0.448 | 0.03985 | -0.034 | -11.248
-8 | -0.511 | 0.00697 | -0.051 | -73.362
-7.5 | -0.478 | 0.00671 | -0.051 | -71.266
-7 | -0.441 | 0.00645 | -0.052 | -68.379
-6.5 | -0.399 | 0.00622 | -0.053 | -64.114
-6 | -0.353 | 0.00606 | -0.054 | -58.236
-5.5 | -0.304 | 0.00591 | -0.055 | -51.447
-5 | -0.252 | 0.00574 | -0.055 | -43.792
-4.5 | -0.197 | 0.0056 | -0.056 | -35.177
-4 | -0.141 | 0.00547 | -0.057 | -25.758
-3.5 | -0.084 | 0.00559 | -0.058 | -15.007
-3 | -0.026 | 0.00567 | -0.059 | -4.597
-2.5 | 0.032 | 0.00547 | -0.06 | 5.939
-2 | 0.091 | 0.00551 | -0.06 | 16.596
-1.5 | 0.151 | 0.00557 | -0.061 | 27.05
-1 | 0.21 | 0.00556 | -0.062 | 37.809
-0.5 | 0.27 | 0.00563 | -0.063 | 47.945
0 | 0.329 | 0.00554 | -0.064 | 59.406
0.5 | 0.388 | 0.00551 | -0.065 | 70.483
1 | 0.447 | 0.00563 | -0.065 | 79.387
1.5 | 0.506 | 0.00567 | -0.066 | 89.333
2 | 0.564 | 0.0058 | -0.067 | 97.133
2.5 | 0.621 | 0.0056 | -0.068 | 111.042
3 | 0.679 | 0.00585 | -0.069 | 116.095
3.5 | 0.735 | 0.00595 | -0.07 | 123.622
4 | 0.79 | 0.00599 | -0.07 | 132.004
4.5 | 0.844 | 0.0058 | -0.071 | 145.703
5 | 0.895 | 0.00715 | -0.072 | 125.086
5.5 | 0.943 | 0.00744 | -0.073 | 126.665
6 | 0.987 | 0.00777 | -0.074 | 126.996
6.5 | 1.028 | 0.00812 | -0.074 | 126.489
7 | 1.063 | 0.00851 | -0.075 | 125.004
7.5 | 1.094 | 0.00889 | -0.076 | 123.074
8 | 1.12 | 0.00929 | -0.077 | 120.56
8.5 | 1.139 | 0.00962 | -0.078 | 118.378
9 | 1.151 | 0.01013 | -0.078 | 113.668
9.5 | 1.149 | 0.01062 | -0.079 | 108.16
10 | 1.138 | 0.01122 | -0.08 | 101.431
10.5 | 1.119 | 0.01176 | -0.08 | 95.161
11 | 1.093 | 0.01249 | -0.081 | 87.509
11.5 | 1.06 | 0.01328 | -0.082 | 79.867
12 | 1.023 | 0.01409 | -0.082 | 72.564
12.5 | 0.979 | 0.01538 | -0.083 | 63.633
13 | 0.935 | 0.01631 | -0.083 | 57.296
13.5 | 0.883 | 0.01849 | -0.083 | 47.755
14 | 0.805 | 0.02894 | -0.08 | 27.82

## 146. Re 20M Mach 0.00 (2)
BIGFOIL.COM POLAR EXPORT
NACA67-410 a=0.6
NACA67-410 a=0.6 |  |  |  | Cl Max: | 1.8382 | at alpha= | 20 | deg
XFOIL ncrit=9 |  |  |  | L/D Max: | 140.052 | at alpha= | 7.5 | deg
Re: | 20000000 |  |  | Cd Min: | 0.03804 | at alpha= | -20 | deg
Mach: | 0 |  |  | Cl=0 at alpha= | -2.9495 | deg
|  |  |  | @ Cl=0.1, Cd= | 0.0041925
|  |  |  | @ Cl=0.4, Cd= | 0.005118
|  |  |  | @ Cl=0.6, Cd= | 0.0054015
alpha (deg) | Cl | Cd | Cm | Cl/Cd
-20 | -1.3822 | 0.03804 | -0.1071 | -36.3354
-19.5 | -1.4013 | 0.03301 | -0.1059 | -42.4508
-19 | -1.4152 | 0.02933 | -0.1022 | -48.2509
-18.5 | -1.436 | 0.02581 | -0.0956 | -55.6373
-18 | -1.4503 | 0.02321 | -0.0874 | -62.486
-17.5 | -1.4472 | 0.02128 | -0.0804 | -68.0075
-17 | -1.4258 | 0.01936 | -0.0765 | -73.6467
-16.5 | -1.3926 | 0.01804 | -0.074 | -77.1951
-16 | -1.362 | 0.01629 | -0.0712 | -83.6096
-15.5 | -1.3232 | 0.01507 | -0.0694 | -87.8036
-15 | -1.2806 | 0.01408 | -0.0681 | -90.9517
-14.5 | -1.2358 | 0.01321 | -0.067 | -93.5503
-14 | -1.1893 | 0.01244 | -0.0661 | -95.6029
-13.5 | -1.1415 | 0.0117 | -0.0654 | -97.5641
-13 | -1.0933 | 0.01094 | -0.0647 | -99.936
-12.5 | -1.0453 | 0.0101 | -0.064 | -103.495
-12 | -0.9955 | 0.00941 | -0.0635 | -105.7917
-11.5 | -0.9438 | 0.0089 | -0.0633 | -106.0449
-11 | -0.8913 | 0.00844 | -0.0632 | -105.6043
-10.5 | -0.8382 | 0.00802 | -0.0632 | -104.5137
-10 | -0.7852 | 0.00756 | -0.0632 | -103.8624
-9.5 | -0.7319 | 0.00711 | -0.0632 | -102.9395
-9 | -0.6775 | 0.00679 | -0.0634 | -99.7791
-8.5 | -0.6227 | 0.00651 | -0.0636 | -95.6528
-8 | -0.5675 | 0.00623 | -0.0639 | -91.0915
-7 | -0.4564 | 0.00572 | -0.0646 | -79.7902
-6.5 | -0.4005 | 0.0055 | -0.065 | -72.8182
-6 | -0.3445 | 0.00528 | -0.0653 | -65.2462
-5.5 | -0.289 | 0.00499 | -0.0656 | -57.9158
-5 | -0.2324 | 0.00482 | -0.0661 | -48.2158
-4.5 | -0.1757 | 0.00467 | -0.0667 | -37.6231
-4 | -0.1191 | 0.00455 | -0.0672 | -26.1758
-3.5 | -0.0623 | 0.00442 | -0.0677 | -14.095
-3 | -0.0057 | 0.00429 | -0.0682 | -1.3287
-2.5 | 0.0507 | 0.00421 | -0.0687 | 12.0428
-2 | 0.1072 | 0.00419 | -0.0692 | 25.5847
-1.5 | 0.1631 | 0.00416 | -0.0696 | 39.2067
-1 | 0.2189 | 0.00416 | -0.07 | 52.6202
-0.5 | 0.2731 | 0.00435 | -0.0701 | 62.7816
0 | 0.3239 | 0.00474 | -0.0696 | 68.3333
0.5 | 0.3765 | 0.00483 | -0.0695 | 77.9503
1 | 0.4222 | 0.00539 | -0.0681 | 78.3302
1.5 | 0.4738 | 0.00547 | -0.0677 | 86.6179
2 | 0.5242 | 0.00558 | -0.0672 | 93.9427
2.5 | 0.5733 | 0.00548 | -0.0665 | 104.6168
3 | 0.6209 | 0.00534 | -0.0654 | 116.2734
3.5 | 0.6729 | 0.0056 | -0.0651 | 120.1607
4 | 0.7254 | 0.00581 | -0.0649 | 124.8537
4.5 | 0.7775 | 0.00602 | -0.0646 | 129.1528
5 | 0.8293 | 0.00624 | -0.0643 | 132.9006
5.5 | 0.88 | 0.0065 | -0.0637 | 135.3846
6 | 0.9304 | 0.00678 | -0.0632 | 137.2271
6.5 | 0.9795 | 0.00709 | -0.0624 | 138.1523
7 | 1.029 | 0.00738 | -0.0616 | 139.4309
7.5 | 1.077 | 0.00769 | -0.0607 | 140.052
8 | 1.123 | 0.00806 | -0.0593 | 139.33
8.5 | 1.169 | 0.0084 | -0.058 | 139.1667
9 | 1.2056 | 0.0088 | -0.0546 | 137
9.5 | 1.2425 | 0.00923 | -0.0514 | 134.6154
10 | 1.2806 | 0.00964 | -0.0486 | 132.8423
10.5 | 1.3185 | 0.0101 | -0.0459 | 130.5446
11 | 1.3526 | 0.0107 | -0.0425 | 126.4112
11.5 | 1.4 | 0.01124 | -0.0422 | 124.5552
12 | 1.4356 | 0.01196 | -0.0394 | 120.0334
12.5 | 1.4716 | 0.01266 | -0.0368 | 116.2401
13 | 1.5076 | 0.01337 | -0.0343 | 112.7599
13.5 | 1.5416 | 0.01417 | -0.0316 | 108.7932
14 | 1.5756 | 0.01499 | -0.0291 | 105.1101
14.5 | 1.6084 | 0.01589 | -0.0265 | 101.2209
15 | 1.6395 | 0.01687 | -0.0237 | 97.1844
15.5 | 1.6692 | 0.01795 | -0.021 | 92.9916
16 | 1.6975 | 0.01915 | -0.0182 | 88.6423
16.5 | 1.7236 | 0.0205 | -0.0153 | 84.078
17 | 1.7481 | 0.02196 | -0.0123 | 79.6038
17.5 | 1.7697 | 0.02364 | -0.0093 | 74.8604
18 | 1.7881 | 0.02561 | -0.0062 | 69.8204
18.5 | 1.7999 | 0.02817 | -0.0028 | 63.8942
19 | 1.8209 | 0.03011 | -0.0005 | 60.4749
19.5 | 1.8218 | 0.03378 | 0.003 | 53.9313
20 | 1.8382 | 0.03638 | 0.0048 | 50.5278

## 147. Re 20M Mach 0.10 (1)
BIGFOIL.COM POLAR EXPORT
NACA67-410 a=0.6
NACA67-410 a=0.6 |  |  |  | Cl Max: | 1.147 | at alpha= | 9 | deg
JavaFoil+Calcfoil stall+Eppler ext transition |  |  |  | L/D Max: | 146.787 | at alpha= | 4.5 | deg
Re: | 20000000 |  |  | Cd Min: | 0.00543 | at alpha= | -2.5 | deg
Mach: | 0.1 |  |  | Cl=0 at alpha= | -2.7797 | deg
|  |  |  | @ Cl=0.1, Cd= | 0.0055514
|  |  |  | @ Cl=0.4, Cd= | 0.0055685
|  |  |  | @ Cl=0.6, Cd= | 0.0055322
alpha (deg) | Cl | Cd | Cm | Cl/Cd
-13.5 | -0.418 | 0.08845 | -0.022 | -4.723
-13 | -0.436 | 0.08359 | -0.022 | -5.221
-12.5 | -0.453 | 0.0792 | -0.022 | -5.725
-12 | -0.465 | 0.07472 | -0.023 | -6.22
-11.5 | -0.471 | 0.07118 | -0.023 | -6.612
-11 | -0.475 | 0.06592 | -0.024 | -7.202
-10.5 | -0.475 | 0.06223 | -0.025 | -7.628
-10 | -0.471 | 0.05792 | -0.026 | -8.139
-9.5 | -0.465 | 0.05252 | -0.028 | -8.862
-9 | -0.453 | 0.04912 | -0.029 | -9.23
-8.5 | -0.534 | 0.00733 | -0.05 | -72.802
-8 | -0.509 | 0.00698 | -0.051 | -72.978
-7.5 | -0.477 | 0.00674 | -0.052 | -70.862
-7 | -0.441 | 0.00647 | -0.052 | -68.071
-6.5 | -0.399 | 0.00625 | -0.053 | -63.865
-6 | -0.354 | 0.00608 | -0.054 | -58.15
-5.5 | -0.305 | 0.00593 | -0.055 | -51.439
-5 | -0.252 | 0.00576 | -0.056 | -43.81
-4.5 | -0.198 | 0.00558 | -0.057 | -35.45
-4 | -0.142 | 0.00551 | -0.057 | -25.696
-3.5 | -0.084 | 0.00563 | -0.058 | -14.99
-3 | -0.026 | 0.00568 | -0.059 | -4.609
-2.5 | 0.033 | 0.00543 | -0.06 | 6.008
-2 | 0.092 | 0.00555 | -0.061 | 16.548
-1.5 | 0.151 | 0.00556 | -0.062 | 27.256
-1 | 0.211 | 0.00557 | -0.062 | 37.898
-0.5 | 0.271 | 0.00569 | -0.063 | 47.7
0 | 0.331 | 0.00551 | -0.064 | 59.968
0.5 | 0.39 | 0.00556 | -0.065 | 70.081
1 | 0.449 | 0.00561 | -0.066 | 80.129
1.5 | 0.509 | 0.00569 | -0.067 | 89.413
2 | 0.566 | 0.00544 | -0.067 | 104.156
2.5 | 0.625 | 0.0056 | -0.068 | 111.606
3 | 0.682 | 0.00588 | -0.069 | 115.964
3.5 | 0.739 | 0.00601 | -0.07 | 122.988
4 | 0.794 | 0.00605 | -0.071 | 131.261
4.5 | 0.848 | 0.00578 | -0.072 | 146.787
5 | 0.899 | 0.00719 | -0.072 | 125.039
5.5 | 0.947 | 0.0075 | -0.073 | 126.131
6 | 0.991 | 0.00783 | -0.074 | 126.574
6.5 | 1.031 | 0.00818 | -0.075 | 126.028
7 | 1.066 | 0.00859 | -0.076 | 124.028
7.5 | 1.096 | 0.00899 | -0.076 | 121.925
8 | 1.12 | 0.00936 | -0.077 | 119.594
8.5 | 1.137 | 0.00973 | -0.078 | 116.884
9 | 1.147 | 0.01023 | -0.079 | 112.132
9.5 | 1.141 | 0.01075 | -0.079 | 106.175
10 | 1.126 | 0.01136 | -0.08 | 99.105
10.5 | 1.103 | 0.01193 | -0.081 | 92.406
11 | 1.071 | 0.01271 | -0.082 | 84.251
11.5 | 1.032 | 0.01361 | -0.082 | 75.868
12 | 0.989 | 0.01444 | -0.083 | 68.458
12.5 | 0.936 | 0.01628 | -0.083 | 57.51
13 | 0.886 | 0.01746 | -0.083 | 50.726
13.5 | 0.816 | 0.0235 | -0.081 | 34.697
14 | 0.671 | 0.07751 | -0.059 | 8.663

## 148. Re 20M Mach 0.10 (2)
BIGFOIL.COM POLAR EXPORT
NACA67-410 a=0.6
NACA67-410 a=0.6 |  |  |  | Cl Max: | 1.8055 | at alpha= | 20 | deg
XFOIL ncrit=9 |  |  |  | L/D Max: | 139.497 | at alpha= | 7.5 | deg
Re: | 20000000 |  |  | Cd Min: | 0.04196 | at alpha= | 20 | deg
Mach: | 0.1 |  |  | Cl=0 at alpha= | -2.9503 | deg
|  |  |  | @ Cl=0.1, Cd= | 0.0041928
|  |  |  | @ Cl=0.4, Cd= | 0.0050904
|  |  |  | @ Cl=0.6, Cd= | 0.0054195
alpha (deg) | Cl | Cd | Cm | Cl/Cd
-18.5 | -1.2857 | 0.03723 | -0.1104 | -34.534
-18 | -1.3345 | 0.03074 | -0.1064 | -43.4125
-17.5 | -1.3575 | 0.02705 | -0.0997 | -50.1848
-17 | -1.3713 | 0.02453 | -0.0911 | -55.903
-16.5 | -1.3624 | 0.02241 | -0.085 | -60.7943
-16 | -1.3484 | 0.01961 | -0.08 | -68.7608
-15.5 | -1.3222 | 0.01734 | -0.0762 | -76.2514
-15 | -1.2881 | 0.01551 | -0.0734 | -83.0496
-14.5 | -1.2454 | 0.01433 | -0.0716 | -86.9086
-14 | -1.2005 | 0.01325 | -0.0701 | -90.6038
-13.5 | -1.153 | 0.01235 | -0.0689 | -93.3603
-13 | -1.1039 | 0.01155 | -0.0679 | -95.5758
-12.5 | -1.0543 | 0.01075 | -0.067 | -98.0744
-12 | -1.0047 | 0.00989 | -0.0662 | -101.5875
-11.5 | -0.9535 | 0.00917 | -0.0655 | -103.9804
-11 | -0.9004 | 0.00865 | -0.0652 | -104.0925
-10.5 | -0.8465 | 0.00819 | -0.065 | -103.3578
-10 | -0.7923 | 0.00774 | -0.0648 | -102.3643
-9.5 | -0.7384 | 0.00726 | -0.0646 | -101.708
-9 | -0.6836 | 0.00688 | -0.0646 | -99.3605
-8.5 | -0.628 | 0.00658 | -0.0647 | -95.4407
-8 | -0.5722 | 0.00628 | -0.0649 | -91.1146
-7 | -0.4598 | 0.00576 | -0.0654 | -79.8264
-6.5 | -0.4034 | 0.00553 | -0.0657 | -72.9476
-5.5 | -0.2909 | 0.00501 | -0.0662 | -58.0639
-5 | -0.2339 | 0.00483 | -0.0667 | -48.4265
-4.5 | -0.1767 | 0.00468 | -0.0672 | -37.7564
-4 | -0.1197 | 0.00455 | -0.0677 | -26.3077
-3.5 | -0.0625 | 0.00442 | -0.0682 | -14.1403
-2.5 | 0.0512 | 0.00421 | -0.0692 | 12.1615
-2 | 0.108 | 0.00419 | -0.0697 | 25.7757
-1.5 | 0.1643 | 0.00416 | -0.0701 | 39.4952
-1 | 0.2204 | 0.00416 | -0.0705 | 52.9808
-0.5 | 0.275 | 0.00434 | -0.0706 | 63.3641
0 | 0.3259 | 0.00473 | -0.0701 | 68.9006
0.5 | 0.3787 | 0.00483 | -0.0699 | 78.4058
1 | 0.4245 | 0.00539 | -0.0684 | 78.757
1.5 | 0.4763 | 0.00547 | -0.068 | 87.075
2 | 0.5268 | 0.00558 | -0.0675 | 94.4086
2.5 | 0.5759 | 0.00548 | -0.0667 | 105.0912
3 | 0.6237 | 0.00536 | -0.0656 | 116.3619
3.5 | 0.6759 | 0.00562 | -0.0653 | 120.2669
4 | 0.7287 | 0.00583 | -0.065 | 124.9914
4.5 | 0.781 | 0.00604 | -0.0647 | 129.3046
5 | 0.8329 | 0.00627 | -0.0643 | 132.8389
5.5 | 0.8838 | 0.00653 | -0.0636 | 135.3446
6 | 0.9344 | 0.00681 | -0.063 | 137.21
6.5 | 0.9836 | 0.00713 | -0.0621 | 137.9523
7 | 1.0333 | 0.00742 | -0.0613 | 139.2588
7.5 | 1.0811 | 0.00775 | -0.0601 | 139.4968
8 | 1.1273 | 0.00811 | -0.0586 | 139.0012
8.5 | 1.171 | 0.00845 | -0.0566 | 138.5799
9 | 1.2061 | 0.00888 | -0.0527 | 135.8221
9.5 | 1.2445 | 0.00932 | -0.0497 | 133.53
10 | 1.2835 | 0.00975 | -0.0469 | 131.641
10.5 | 1.3216 | 0.01025 | -0.0441 | 128.9366
11 | 1.3546 | 0.01094 | -0.0403 | 123.8208
12 | 1.4409 | 0.01219 | -0.0374 | 118.2034
12.5 | 1.4766 | 0.01295 | -0.0345 | 114.0232
13 | 1.5127 | 0.01371 | -0.0319 | 110.3355
13.5 | 1.5475 | 0.01456 | -0.0291 | 106.2843
14 | 1.5808 | 0.01546 | -0.0262 | 102.251
14.5 | 1.6135 | 0.01643 | -0.0234 | 98.2045
15 | 1.6453 | 0.01748 | -0.0205 | 94.1247
15.5 | 1.6738 | 0.01873 | -0.0174 | 89.3647
16 | 1.6994 | 0.02017 | -0.0141 | 84.2538
16.5 | 1.7258 | 0.02161 | -0.011 | 79.8612
17 | 1.7481 | 0.02332 | -0.0078 | 74.9614
17.5 | 1.764 | 0.02557 | -0.0041 | 68.9871
18 | 1.7775 | 0.02808 | -0.0005 | 63.3013
18.5 | 1.7839 | 0.03127 | 0.0033 | 57.0483
19 | 1.7952 | 0.03426 | 0.006 | 52.3993
19.5 | 1.8007 | 0.03795 | 0.0087 | 47.4493
20 | 1.8055 | 0.04196 | 0.0108 | 43.0291

## 149. Re 20M Mach 0.25 (1)
BIGFOIL.COM POLAR EXPORT
NACA67-410 a=0.6
NACA67-410 a=0.6 |  |  |  | Cl Max: | 1.115 | at alpha= | 8.5 | deg
JavaFoil+Calcfoil stall+Eppler ext transition |  |  |  | L/D Max: | 135.887 | at alpha= | 3.5 | deg
Re: | 20000000 |  |  | Cd Min: | 0.00539 | at alpha= | 1.5 | deg
Mach: | 0.25 |  |  | Cl=0 at alpha= | -2.775 | deg
|  |  |  | @ Cl=0.1, Cd= | 0.0055477
|  |  |  | @ Cl=0.4, Cd= | 0.09276
|  |  |  | @ Cl=0.6, Cd= | 0.09276
alpha (deg) | Cl | Cd | Cm | Cl/Cd
-12.5 | -0.235 | 0.08069 | -0.023 | -2.915
-12 | -0.281 | 0.07732 | -0.023 | -3.629
-11.5 | -0.318 | 0.07094 | -0.024 | -4.476
-11 | -0.349 | 0.06764 | -0.025 | -5.153
-10.5 | -0.374 | 0.0636 | -0.025 | -5.873
-10 | -0.392 | 0.06002 | -0.025 | -6.53
-9.5 | -0.404 | 0.05593 | -0.026 | -7.218
-9 | -0.407 | 0.05432 | -0.025 | -7.49
-8.5 | -0.405 | 0.04956 | -0.027 | -8.165
-8 | -0.396 | 0.04492 | -0.03 | -8.814
-7.5 | -0.465 | 0.00657 | -0.053 | -70.804
-7 | -0.436 | 0.00672 | -0.054 | -64.815
-6.5 | -0.399 | 0.00644 | -0.055 | -62.053
-6 | -0.357 | 0.00621 | -0.056 | -57.477
-5.5 | -0.309 | 0.00604 | -0.056 | -51.228
-5 | -0.257 | 0.00584 | -0.057 | -44.068
-4.5 | -0.202 | 0.00567 | -0.058 | -35.597
-4 | -0.145 | 0.00554 | -0.059 | -26.156
-3.5 | -0.086 | 0.00561 | -0.06 | -15.405
-3 | -0.027 | 0.00574 | -0.061 | -4.68
-2.5 | 0.033 | 0.00549 | -0.061 | 6.103
-2 | 0.094 | 0.00554 | -0.062 | 17.023
-1.5 | 0.156 | 0.00562 | -0.063 | 27.684
-1 | 0.217 | 0.00561 | -0.064 | 38.641
-0.5 | 0.279 | 0.00573 | -0.065 | 48.648
0 | 0.34 | 0.00562 | -0.066 | 60.458
0.5 | 0.401 | 0.00559 | -0.067 | 71.635
1 | 0.462 | 0.00569 | -0.068 | 81.182
1.5 | 0.523 | 0.00539 | -0.068 | 97.05
2 | 0.582 | 0.00545 | -0.069 | 106.812
2.5 | 0.641 | 0.00567 | -0.07 | 113.171
3 | 0.7 | 0.00594 | -0.071 | 117.804
3.5 | 0.758 | 0.00558 | -0.072 | 135.887
4 | 0.814 | 0.00719 | -0.073 | 113.295
4.5 | 0.869 | 0.00707 | -0.073 | 122.971
5 | 0.92 | 0.0074 | -0.074 | 124.345
5.5 | 0.967 | 0.00774 | -0.075 | 125.021
6 | 1.009 | 0.00811 | -0.076 | 124.394
6.5 | 1.046 | 0.00852 | -0.077 | 122.778
7 | 1.076 | 0.00891 | -0.078 | 120.718
7.5 | 1.098 | 0.0093 | -0.078 | 118.065
8 | 1.111 | 0.00978 | -0.079 | 113.666
8.5 | 1.115 | 0.0103 | -0.08 | 108.28
9 | 1.106 | 0.01101 | -0.081 | 100.457
9.5 | 1.072 | 0.01159 | -0.081 | 92.496
10 | 1.022 | 0.01244 | -0.082 | 82.185
10.5 | 0.957 | 0.01339 | -0.083 | 71.507
11 | 0.877 | 0.01466 | -0.083 | 59.827
11.5 | 0.678 | 0.05546 | -0.062 | 12.223
12 | 0.574 | 0.07639 | -0.047 | 7.517
12.5 | 0.488 | 0.08127 | -0.047 | 6.007
13 | 0.396 | 0.08778 | -0.046 | 4.513
13.5 | 0.296 | 0.09276 | -0.046 | 3.195

## 150. Re 20M Mach 0.25 (2)
BIGFOIL.COM POLAR EXPORT
NACA67-410 a=0.6
NACA67-410 a=0.6 |  |  |  | Cl Max: | 1.6367 | at alpha= | 15 | deg
XFOIL ncrit=9 |  |  |  | L/D Max: | 137.585 | at alpha= | 7 | deg
Re: | 20000000 |  |  | Cd Min: | 0.18631 | at alpha= | -17.5 | deg
Mach: | 0.25 |  |  | Cl=0 at alpha= | -2.958 | deg
|  |  |  | @ Cl=0.1, Cd= | 0.0041843
|  |  |  | @ Cl=0.4, Cd= | 0.0049157
|  |  |  | @ Cl=0.6, Cd= | 0.005486
alpha (deg) | Cl | Cd | Cm | Cl/Cd
-17.5 | -0.4894 | 0.18631 | -0.0275 | -2.6268
-17 | -0.4719 | 0.17985 | -0.0316 | -2.6239
-15.5 | -0.4684 | 0.14404 | -0.0479 | -3.2519
-15 | -0.4439 | 0.13996 | -0.0511 | -3.1716
-14.5 | -0.5397 | 0.10803 | -0.067 | -4.9958
-13.5 | -0.6615 | 0.07196 | -0.0899 | -9.1926
-13 | -0.9109 | 0.03647 | -0.1059 | -24.9767
-12.5 | -1.06 | 0.01936 | -0.0904 | -54.7521
-12 | -1.0405 | 0.01498 | -0.0849 | -69.4593
-11.5 | -0.9979 | 0.01259 | -0.0812 | -79.2613
-11 | -0.9455 | 0.01115 | -0.0787 | -84.7982
-10.5 | -0.8915 | 0.00985 | -0.0764 | -90.5076
-10 | -0.8352 | 0.00886 | -0.0747 | -94.2664
-9.5 | -0.7766 | 0.00819 | -0.0734 | -94.823
-9 | -0.7175 | 0.00764 | -0.0723 | -93.9136
-8.5 | -0.6589 | 0.00706 | -0.0714 | -93.3286
-8 | -0.5992 | 0.00666 | -0.0708 | -89.97
-7.5 | -0.5392 | 0.00634 | -0.0704 | -85.0473
-7 | -0.4794 | 0.00604 | -0.0701 | -79.3709
-6.5 | -0.4197 | 0.00576 | -0.07 | -72.8646
-6 | -0.3603 | 0.0055 | -0.0699 | -65.5091
-5.5 | -0.3015 | 0.00517 | -0.0698 | -58.3172
-5 | -0.2424 | 0.0049 | -0.0699 | -49.4694
-4.5 | -0.1827 | 0.00473 | -0.0702 | -38.6258
-4 | -0.1233 | 0.00459 | -0.0705 | -26.8627
-3.5 | -0.0639 | 0.00444 | -0.0709 | -14.3919
-2.5 | 0.054 | 0.0042 | -0.0717 | 12.8571
-2 | 0.1126 | 0.00418 | -0.0722 | 26.9378
-1.5 | 0.1709 | 0.00414 | -0.0726 | 41.2802
-1 | 0.2289 | 0.00412 | -0.073 | 55.5583
-0.5 | 0.2858 | 0.00423 | -0.0732 | 67.565
0 | 0.3376 | 0.00466 | -0.0725 | 72.4464
0.5 | 0.3911 | 0.00481 | -0.0721 | 81.3098
1 | 0.4374 | 0.00536 | -0.0704 | 81.6045
1.5 | 0.4897 | 0.00548 | -0.0698 | 89.3613
2 | 0.5406 | 0.00562 | -0.0689 | 96.1922
2.5 | 0.5903 | 0.0055 | -0.0679 | 107.3273
3 | 0.6387 | 0.00543 | -0.0665 | 117.6243
3.5 | 0.692 | 0.0057 | -0.0659 | 121.4035
4 | 0.7459 | 0.00592 | -0.0654 | 125.9966
4.5 | 0.7991 | 0.00615 | -0.0647 | 129.935
5 | 0.8517 | 0.00641 | -0.0639 | 132.8705
5.5 | 0.9032 | 0.0067 | -0.0628 | 134.806
6 | 0.9547 | 0.00699 | -0.0616 | 136.5808
6.5 | 1.0045 | 0.00732 | -0.06 | 137.2268
7 | 1.0539 | 0.00766 | -0.0583 | 137.5849
7.5 | 1.0947 | 0.00801 | -0.0547 | 136.6667
8 | 1.1357 | 0.0084 | -0.0512 | 135.2024
8.5 | 1.1767 | 0.00886 | -0.0478 | 132.8104
9 | 1.2181 | 0.00938 | -0.0444 | 129.8614
9.5 | 1.2599 | 0.00989 | -0.0412 | 127.3913
10 | 1.2996 | 0.01054 | -0.0376 | 123.3017
10.5 | 1.3368 | 0.01126 | -0.0335 | 118.7211
11 | 1.3888 | 0.01206 | -0.0326 | 115.1575
11.5 | 1.4293 | 0.01285 | -0.0292 | 111.2296
12 | 1.4675 | 0.01379 | -0.0254 | 106.4177
12.5 | 1.5025 | 0.01497 | -0.0213 | 100.3674
13 | 1.5385 | 0.01611 | -0.0174 | 95.4997
13.5 | 1.5706 | 0.01757 | -0.013 | 89.391
14 | 1.6007 | 0.01916 | -0.0086 | 83.5438
14.5 | 1.6241 | 0.02125 | -0.0036 | 76.4282
15 | 1.6367 | 0.02411 | 0.0022 | 67.8847
15.5 | 1.6348 | 0.02815 | 0.0086 | 58.0746
16 | 1.6209 | 0.03326 | 0.0147 | 48.7342
16.5 | 1.5865 | 0.04058 | 0.0202 | 39.0956
17 | 1.5543 | 0.04868 | 0.023 | 31.9289
17.5 | 1.5178 | 0.05851 | 0.0231 | 25.9409
18 | 1.4786 | 0.0703 | 0.0199 | 21.0327
18.5 | 1.4401 | 0.08409 | 0.0132 | 17.1257
19 | 1.4037 | 0.09946 | 0.0037 | 14.1132
19.5 | 1.371 | 0.11561 | -0.007 | 11.8588
20 | 1.3323 | 0.13354 | -0.0188 | 9.9768

## 151. Re 20M Mach 0.50 (1)
BIGFOIL.COM POLAR EXPORT
NACA67-410 a=0.6
NACA67-410 a=0.6 |  |  |  | Cl Max: | 1.205 | at alpha= | 20 | deg
JavaFoil+Calcfoil stall+Eppler ext transition |  |  |  | L/D Max: | 120.009 | at alpha= | 4.5 | deg
Re: | 20000000 |  |  | Cd Min: | 0.00513 | at alpha= | -3.5 | deg
Mach: | 0.5 |  |  | Cl=0 at alpha= | -2.7761 | deg
|  |  |  | @ Cl=0.1, Cd= | 0.0056293
|  |  |  | @ Cl=0.4, Cd= | 0.0052062
|  |  |  | @ Cl=0.6, Cd= | 0.006268
alpha (deg) | Cl | Cd | Cm | Cl/Cd
-20 | -0.928 | 0.16458 | -0.023 | -5.637
-19.5 | -0.901 | 0.16055 | -0.023 | -5.612
-19 | -0.874 | 0.15494 | -0.023 | -5.643
-18.5 | -0.848 | 0.14517 | -0.024 | -5.844
-18 | -0.822 | 0.13741 | -0.024 | -5.981
-17.5 | -0.795 | 0.13563 | -0.024 | -5.859
-17 | -0.768 | 0.12741 | -0.024 | -6.027
-16.5 | -0.741 | 0.12194 | -0.025 | -6.077
-16 | -0.715 | 0.11507 | -0.025 | -6.21
-15.5 | -0.688 | 0.10753 | -0.026 | -6.401
-15 | -0.664 | 0.09433 | -0.027 | -7.044
-14.5 | -0.639 | 0.08798 | -0.028 | -7.259
-14 | -0.607 | 0.09378 | -0.026 | -6.476
-13.5 | -0.581 | 0.08644 | -0.027 | -6.726
-13 | -0.557 | 0.07687 | -0.029 | -7.248
-12.5 | -0.526 | 0.07885 | -0.027 | -6.673
-12 | -0.516 | 0.05591 | -0.036 | -9.232
-11.5 | -0.572 | 0.01063 | -0.051 | -53.853
-11 | -0.546 | 0.00912 | -0.053 | -59.944
-10.5 | -0.418 | 0.06754 | -0.027 | -6.185
-10 | -0.392 | 0.06011 | -0.029 | -6.518
-9.5 | -0.366 | 0.05491 | -0.031 | -6.665
-9 | -0.346 | 0.04401 | -0.038 | -7.859
-8.5 | -0.383 | 0.0065 | -0.057 | -58.912
-8 | -0.283 | 0.0523 | -0.028 | -5.402
-7.5 | -0.256 | 0.0479 | -0.029 | -5.337
-7 | -0.23 | 0.04224 | -0.033 | -5.441
-6.5 | -0.204 | 0.03844 | -0.036 | -5.296
-6 | -0.216 | 0.00628 | -0.062 | -34.462
-5.5 | -0.279 | 0.0061 | -0.063 | -45.7
-5 | -0.261 | 0.00592 | -0.064 | -44.151
-4.5 | -0.214 | 0.00554 | -0.065 | -38.612
-4 | -0.157 | 0.0053 | -0.066 | -29.593
-3.5 | -0.095 | 0.00513 | -0.067 | -18.482
-3 | -0.03 | 0.00561 | -0.068 | -5.289
-2.5 | 0.037 | 0.00562 | -0.069 | 6.616
-2 | 0.105 | 0.00563 | -0.07 | 18.661
-1.5 | 0.174 | 0.00571 | -0.071 | 30.39
-1 | 0.242 | 0.00549 | -0.072 | 44.145
-0.5 | 0.312 | 0.00555 | -0.073 | 56.201
0 | 0.379 | 0.0052 | -0.073 | 72.916
0.5 | 0.447 | 0.00522 | -0.074 | 85.688
1 | 0.515 | 0.00599 | -0.075 | 86.034
1.5 | 0.583 | 0.0062 | -0.076 | 93.99
2 | 0.648 | 0.00646 | -0.077 | 100.27
2.5 | 0.714 | 0.00678 | -0.078 | 105.275
3 | 0.779 | 0.00736 | -0.079 | 105.779
3.5 | 0.841 | 0.00755 | -0.08 | 111.35
4 | 0.901 | 0.00754 | -0.081 | 119.49
4.5 | 0.958 | 0.00798 | -0.082 | 120.009
5 | 1.003 | 0.00846 | -0.083 | 118.611
5.5 | 1.034 | 0.00897 | -0.084 | 115.312
6 | 1.039 | 0.00972 | -0.085 | 106.856
6.5 | 0.98 | 0.01045 | -0.085 | 93.765
7 | 0.643 | 0.0112 | -0.086 | 57.443
7.5 | 0.554 | 0.04687 | -0.049 | 11.822
8 | 0.707 | 0.01219 | -0.088 | 58.001
8.5 | 0.738 | 0.01325 | -0.089 | 55.685
9 | 0.631 | 0.05821 | -0.046 | 10.837
9.5 | 0.801 | 0.01413 | -0.091 | 56.679
10 | 0.83 | 0.01556 | -0.091 | 53.342
10.5 | 0.712 | 0.06706 | -0.052 | 10.619
11 | 0.894 | 0.01555 | -0.093 | 57.488
11.5 | 0.923 | 0.01681 | -0.094 | 54.916
12 | 0.949 | 0.01922 | -0.094 | 49.358
12.5 | 0.834 | 0.07191 | -0.066 | 11.596
13 | 0.847 | 0.08569 | -0.059 | 9.883
13.5 | 0.881 | 0.0829 | -0.064 | 10.624
14 | 0.903 | 0.09074 | -0.063 | 9.952
14.5 | 0.925 | 0.10034 | -0.061 | 9.216
15 | 0.952 | 0.1057 | -0.062 | 9.004
15.5 | 0.971 | 0.12286 | -0.059 | 7.906
16 | 0.997 | 0.1325 | -0.06 | 7.525
16.5 | 1.025 | 0.13456 | -0.062 | 7.617
17 | 1.052 | 0.14016 | -0.064 | 7.505
17.5 | 1.078 | 0.14544 | -0.065 | 7.414
18 | 1.102 | 0.1567 | -0.065 | 7.031
18.5 | 1.128 | 0.16656 | -0.066 | 6.77
19 | 1.156 | 0.16639 | -0.068 | 6.946
19.5 | 1.182 | 0.17127 | -0.069 | 6.902
20 | 1.205 | 0.1926 | -0.069 | 6.255

## 152. Re 20M Mach 0.50 (2)
BIGFOIL.COM POLAR EXPORT
NACA67-410 a=0.6
NACA67-410 a=0.6 |  |  |  | Cl Max: | 1.1829 | at alpha= | 8.5 | deg
XFOIL ncrit=9 |  |  |  | L/D Max: | 123.501 | at alpha= | 5 | deg
Re: | 20000000 |  |  | Cd Min: | 0.12426 | at alpha= | 13.5 | deg
Mach: | 0.5 |  |  | Cl=0 at alpha= | -99 | deg
|  |  |  | @ Cl=0.1, Cd= | 0.00424
|  |  |  | @ Cl=0.4, Cd= | 0.0042885
|  |  |  | @ Cl=0.6, Cd= | 0.0055009
alpha (deg) | Cl | Cd | Cm | Cl/Cd
0 | 0.3947 | 0.00424 | -0.0843 | 93.0896
0.5 | 0.4472 | 0.00472 | -0.0822 | 94.7458
1.5 | 0.544 | 0.00563 | -0.0764 | 96.6252
2.5 | 0.6394 | 0.00541 | -0.0702 | 118.1885
3 | 0.6885 | 0.0058 | -0.0669 | 118.7069
3.5 | 0.7355 | 0.0061 | -0.0628 | 120.5738
4 | 0.7824 | 0.00639 | -0.0586 | 122.4413
4.5 | 0.8314 | 0.00675 | -0.0548 | 123.1704
5 | 0.8818 | 0.00714 | -0.051 | 123.5014
5.5 | 0.9332 | 0.0076 | -0.0472 | 122.7895
6 | 0.9848 | 0.00809 | -0.0432 | 121.7305
6.5 | 1.0375 | 0.00862 | -0.0391 | 120.3596
7 | 1.0893 | 0.00924 | -0.0345 | 117.8896
7.5 | 1.1413 | 0.00996 | -0.0294 | 114.5884
8 | 1.1754 | 0.01153 | -0.021 | 101.9428
8.5 | 1.1829 | 0.0154 | -0.0095 | 76.8117
9 | 1.1784 | 0.02254 | 0.0006 | 52.2804
9.5 | 1.1505 | 0.03032 | 0.0097 | 37.9453
10 | 1.1114 | 0.03742 | 0.0186 | 29.7007
10.5 | 1.0686 | 0.04556 | 0.0242 | 23.4548
11 | 1.027 | 0.05496 | 0.0258 | 18.6863
11.5 | 0.9897 | 0.06608 | 0.0228 | 14.9773
12 | 0.9586 | 0.07929 | 0.0151 | 12.0898
12.5 | 0.9363 | 0.09523 | 0.0036 | 9.832
13 | 0.9271 | 0.11047 | -0.0062 | 8.3923
13.5 | 0.9155 | 0.12426 | -0.0146 | 7.3676