## index
index | Re | Mach | Datasource
1 | 50000 | 0 | JavaFoil+Calcfoil stall+Eppler ext transition
2 | 50000 | 0.1 | JavaFoil+Calcfoil stall+Eppler ext transition
3 | 50000 | 0.25 | JavaFoil+Calcfoil stall+Eppler ext transition
4 | 50000 | 0.5 | JavaFoil+Calcfoil stall+Eppler ext transition
5 | 100000 | 0 | JavaFoil+Calcfoil stall+Eppler ext transition
6 | 100000 | 0.1 | JavaFoil+Calcfoil stall+Eppler ext transition
7 | 100000 | 0.25 | JavaFoil+Calcfoil stall+Eppler ext transition
8 | 100000 | 0.5 | JavaFoil+Calcfoil stall+Eppler ext transition
9 | 250000 | 0 | JavaFoil+Calcfoil stall+Eppler ext transition
10 | 250000 | 0.1 | JavaFoil+Calcfoil stall+Eppler ext transition
11 | 250000 | 0.25 | JavaFoil+Calcfoil stall+Eppler ext transition
12 | 250000 | 0.5 | JavaFoil+Calcfoil stall+Eppler ext transition
13 | 500000 | 0 | JavaFoil+Calcfoil stall+Eppler ext transition
14 | 500000 | 0.1 | JavaFoil+Calcfoil stall+Eppler ext transition
15 | 500000 | 0.25 | JavaFoil+Calcfoil stall+Eppler ext transition
16 | 500000 | 0.5 | JavaFoil+Calcfoil stall+Eppler ext transition
17 | 750000 | 0 | JavaFoil+Calcfoil stall+Eppler ext transition
18 | 750000 | 0.1 | JavaFoil+Calcfoil stall+Eppler ext transition
19 | 750000 | 0.25 | JavaFoil+Calcfoil stall+Eppler ext transition
20 | 750000 | 0.5 | JavaFoil+Calcfoil stall+Eppler ext transition
21 | 1000000 | 0 | JavaFoil+Calcfoil stall+Eppler ext transition
22 | 1000000 | 0.1 | JavaFoil+Calcfoil stall+Eppler ext transition
23 | 1000000 | 0.25 | JavaFoil+Calcfoil stall+Eppler ext transition
24 | 1000000 | 0.5 | JavaFoil+Calcfoil stall+Eppler ext transition
25 | 2000000 | 0 | JavaFoil+Calcfoil stall+Eppler ext transition
26 | 2000000 | 0.1 | JavaFoil+Calcfoil stall+Eppler ext transition
27 | 2000000 | 0.25 | JavaFoil+Calcfoil stall+Eppler ext transition
28 | 2000000 | 0.5 | JavaFoil+Calcfoil stall+Eppler ext transition
29 | 3000000 | 0 | JavaFoil+Calcfoil stall+Eppler ext transition
30 | 3000000 | 0.1 | JavaFoil+Calcfoil stall+Eppler ext transition
31 | 3000000 | 0.25 | JavaFoil+Calcfoil stall+Eppler ext transition
32 | 3000000 | 0.5 | JavaFoil+Calcfoil stall+Eppler ext transition
33 | 4000000 | 0 | JavaFoil+Calcfoil stall+Eppler ext transition
34 | 4000000 | 0.1 | JavaFoil+Calcfoil stall+Eppler ext transition
35 | 4000000 | 0.25 | JavaFoil+Calcfoil stall+Eppler ext transition
36 | 4000000 | 0.5 | JavaFoil+Calcfoil stall+Eppler ext transition
37 | 5000000 | 0 | JavaFoil+Calcfoil stall+Eppler ext transition
38 | 5000000 | 0.1 | JavaFoil+Calcfoil stall+Eppler ext transition
39 | 5000000 | 0.25 | JavaFoil+Calcfoil stall+Eppler ext transition
40 | 5000000 | 0.5 | JavaFoil+Calcfoil stall+Eppler ext transition
41 | 6000000 | 0 | JavaFoil+Calcfoil stall+Eppler ext transition
42 | 6000000 | 0.1 | JavaFoil+Calcfoil stall+Eppler ext transition
43 | 6000000 | 0.25 | JavaFoil+Calcfoil stall+Eppler ext transition
44 | 6000000 | 0.5 | JavaFoil+Calcfoil stall+Eppler ext transition
45 | 7000000 | 0 | JavaFoil+Calcfoil stall+Eppler ext transition
46 | 7000000 | 0.1 | JavaFoil+Calcfoil stall+Eppler ext transition
47 | 7000000 | 0.25 | JavaFoil+Calcfoil stall+Eppler ext transition
48 | 7000000 | 0.5 | JavaFoil+Calcfoil stall+Eppler ext transition
49 | 8000000 | 0 | JavaFoil+Calcfoil stall+Eppler ext transition
50 | 8000000 | 0.1 | JavaFoil+Calcfoil stall+Eppler ext transition
51 | 8000000 | 0.25 | JavaFoil+Calcfoil stall+Eppler ext transition
52 | 8000000 | 0.5 | JavaFoil+Calcfoil stall+Eppler ext transition
53 | 10000000 | 0 | JavaFoil+Calcfoil stall+Eppler ext transition
54 | 10000000 | 0.1 | JavaFoil+Calcfoil stall+Eppler ext transition
55 | 10000000 | 0.25 | JavaFoil+Calcfoil stall+Eppler ext transition
56 | 10000000 | 0.5 | JavaFoil+Calcfoil stall+Eppler ext transition
57 | 12000000 | 0 | JavaFoil+Calcfoil stall+Eppler ext transition
58 | 12000000 | 0.1 | JavaFoil+Calcfoil stall+Eppler ext transition
59 | 12000000 | 0.25 | JavaFoil+Calcfoil stall+Eppler ext transition
60 | 12000000 | 0.5 | JavaFoil+Calcfoil stall+Eppler ext transition
61 | 14000000 | 0 | JavaFoil+Calcfoil stall+Eppler ext transition
62 | 14000000 | 0.1 | JavaFoil+Calcfoil stall+Eppler ext transition
63 | 14000000 | 0.25 | JavaFoil+Calcfoil stall+Eppler ext transition
64 | 14000000 | 0.5 | JavaFoil+Calcfoil stall+Eppler ext transition
65 | 16000000 | 0 | JavaFoil+Calcfoil stall+Eppler ext transition
66 | 16000000 | 0.1 | JavaFoil+Calcfoil stall+Eppler ext transition
67 | 16000000 | 0.25 | JavaFoil+Calcfoil stall+Eppler ext transition
68 | 16000000 | 0.5 | JavaFoil+Calcfoil stall+Eppler ext transition
69 | 18000000 | 0 | JavaFoil+Calcfoil stall+Eppler ext transition
70 | 18000000 | 0.1 | JavaFoil+Calcfoil stall+Eppler ext transition
71 | 18000000 | 0.25 | JavaFoil+Calcfoil stall+Eppler ext transition
72 | 18000000 | 0.5 | JavaFoil+Calcfoil stall+Eppler ext transition
73 | 20000000 | 0 | JavaFoil+Calcfoil stall+Eppler ext transition
74 | 20000000 | 0.1 | JavaFoil+Calcfoil stall+Eppler ext transition
75 | 20000000 | 0.25 | JavaFoil+Calcfoil stall+Eppler ext transition
76 | 20000000 | 0.5 | JavaFoil+Calcfoil stall+Eppler ext transition

## 1. Re 50k Mach 0.00 (1)
BIGFOIL.COM POLAR EXPORT
NACA63-311
NACA63-311 |  |  |  | Cl Max: | 0.952 | at alpha= | 10.5 | deg
JavaFoil+Calcfoil stall+Eppler ext transition |  |  |  | L/D Max: | 39.673 | at alpha= | 4.5 | deg
Re: | 50000 |  |  | Cd Min: | 0.01555 | at alpha= | -0.5 | deg
Mach: | 0 |  |  | Cl=0 at alpha= | -2.661 | deg
|  |  |  | @ Cl=0.1, Cd= | 0.016006
|  |  |  | @ Cl=0.4, Cd= | 0.015963
|  |  |  | @ Cl=0.6, Cd= | 0.017154
alpha (deg) | Cl | Cd | Cm | Cl/Cd
-18 | -0.487 | 0.34441 | -0.015 | -1.414
-17.5 | -0.508 | 0.32173 | -0.015 | -1.58
-17 | -0.529 | 0.29463 | -0.016 | -1.796
-16.5 | -0.55 | 0.28717 | -0.016 | -1.915
-16 | -0.57 | 0.25837 | -0.016 | -2.206
-15.5 | -0.589 | 0.23712 | -0.017 | -2.483
-15 | -0.606 | 0.21596 | -0.017 | -2.807
-14.5 | -0.618 | 0.20284 | -0.018 | -3.046
-14 | -0.626 | 0.17902 | -0.018 | -3.498
-13.5 | -0.632 | 0.16009 | -0.018 | -3.949
-13 | -0.635 | 0.15193 | -0.019 | -4.182
-12.5 | -0.635 | 0.1423 | -0.019 | -4.464
-12 | -0.632 | 0.12823 | -0.019 | -4.925
-11.5 | -0.624 | 0.11827 | -0.019 | -5.278
-11 | -0.613 | 0.11137 | -0.02 | -5.505
-10.5 | -0.598 | 0.10024 | -0.02 | -5.966
-10 | -0.579 | 0.0919 | -0.021 | -6.301
-9.5 | -0.556 | 0.08532 | -0.021 | -6.518
-9 | -0.53 | 0.0783 | -0.021 | -6.764
-8.5 | -0.5 | 0.0727 | -0.022 | -6.873
-8 | -0.466 | 0.06688 | -0.022 | -6.975
-7.5 | -0.429 | 0.0613 | -0.023 | -7.004
-7 | -0.39 | 0.05744 | -0.023 | -6.789
-6.5 | -0.349 | 0.05384 | -0.024 | -6.48
-6 | -0.306 | 0.05025 | -0.024 | -6.098
-5.5 | -0.263 | 0.04735 | -0.025 | -5.549
-5 | -0.218 | 0.04454 | -0.027 | -4.895
-4.5 | -0.172 | 0.04211 | -0.028 | -4.094
-4 | -0.126 | 0.04003 | -0.029 | -3.154
-3.5 | -0.098 | 0.01628 | -0.062 | -6.04
-3 | -0.04 | 0.01606 | -0.063 | -2.475
-2.5 | 0.019 | 0.01628 | -0.062 | 1.15
-2 | 0.077 | 0.01605 | -0.062 | 4.786
-1.5 | 0.135 | 0.01594 | -0.063 | 8.499
-1 | 0.195 | 0.01589 | -0.064 | 12.262
-0.5 | 0.255 | 0.01555 | -0.065 | 16.368
0 | 0.315 | 0.01559 | -0.065 | 20.188
0.5 | 0.374 | 0.01568 | -0.066 | 23.831
1 | 0.431 | 0.0163 | -0.066 | 26.469
1.5 | 0.489 | 0.01649 | -0.066 | 29.668
2 | 0.545 | 0.0168 | -0.066 | 32.46
2.5 | 0.601 | 0.01716 | -0.067 | 35.016
3 | 0.654 | 0.01761 | -0.067 | 37.163
3.5 | 0.707 | 0.01819 | -0.067 | 38.86
4 | 0.775 | 0.02008 | -0.068 | 38.57
4.5 | 0.827 | 0.02086 | -0.069 | 39.673
5 | 0.711 | 0.04274 | -0.032 | 16.628
5.5 | 0.749 | 0.04554 | -0.03 | 16.458
6 | 0.786 | 0.04887 | -0.029 | 16.077
6.5 | 0.819 | 0.05234 | -0.028 | 15.656
7 | 0.85 | 0.05634 | -0.027 | 15.086
7.5 | 0.877 | 0.06135 | -0.027 | 14.299
8 | 0.9 | 0.06742 | -0.027 | 13.355
8.5 | 0.919 | 0.0718 | -0.025 | 12.804
9 | 0.934 | 0.078 | -0.025 | 11.975
9.5 | 0.945 | 0.08406 | -0.025 | 11.237
10 | 0.95 | 0.09224 | -0.024 | 10.303
10.5 | 0.952 | 0.10546 | -0.024 | 9.024
11 | 0.949 | 0.11509 | -0.023 | 8.243
11.5 | 0.94 | 0.12249 | -0.023 | 7.673
12 | 0.922 | 0.13539 | -0.023 | 6.812
12.5 | 0.901 | 0.14866 | -0.023 | 6.058
13 | 0.875 | 0.16154 | -0.023 | 5.42
13.5 | 0.848 | 0.17291 | -0.022 | 4.902
14 | 0.818 | 0.19228 | -0.022 | 4.253
14.5 | 0.786 | 0.21561 | -0.022 | 3.647
15 | 0.754 | 0.22386 | -0.022 | 3.367
15.5 | 0.721 | 0.24832 | -0.022 | 2.903

## 2. Re 50k Mach 0.10 (1)
BIGFOIL.COM POLAR EXPORT
NACA63-311
NACA63-311 |  |  |  | Cl Max: | 0.944 | at alpha= | 10 | deg
JavaFoil+Calcfoil stall+Eppler ext transition |  |  |  | L/D Max: | 39.713 | at alpha= | 4.5 | deg
Re: | 50000 |  |  | Cd Min: | 0.01557 | at alpha= | -0.5 | deg
Mach: | 0.1 |  |  | Cl=0 at alpha= | -2.661 | deg
|  |  |  | @ Cl=0.1, Cd= | 0.016047
|  |  |  | @ Cl=0.4, Cd= | 0.015961
|  |  |  | @ Cl=0.6, Cd= | 0.017227
alpha (deg) | Cl | Cd | Cm | Cl/Cd
-17.5 | -0.463 | 0.35986 | -0.015 | -1.286
-17 | -0.487 | 0.33364 | -0.015 | -1.459
-16.5 | -0.51 | 0.30551 | -0.016 | -1.671
-16 | -0.534 | 0.28415 | -0.016 | -1.878
-15.5 | -0.556 | 0.2504 | -0.017 | -2.221
-15 | -0.577 | 0.23038 | -0.017 | -2.505
-14.5 | -0.592 | 0.20467 | -0.017 | -2.893
-14 | -0.604 | 0.18804 | -0.018 | -3.212
-13.5 | -0.613 | 0.16687 | -0.018 | -3.675
-13 | -0.619 | 0.16478 | -0.019 | -3.759
-12.5 | -0.622 | 0.14272 | -0.019 | -4.359
-12 | -0.621 | 0.13615 | -0.019 | -4.563
-11.5 | -0.616 | 0.11975 | -0.019 | -5.146
-11 | -0.607 | 0.11227 | -0.02 | -5.409
-10.5 | -0.594 | 0.10141 | -0.02 | -5.858
-10 | -0.577 | 0.09436 | -0.021 | -6.111
-9.5 | -0.555 | 0.08728 | -0.021 | -6.358
-9 | -0.529 | 0.07977 | -0.021 | -6.636
-8.5 | -0.5 | 0.0722 | -0.022 | -6.926
-8 | -0.467 | 0.0669 | -0.022 | -6.985
-7.5 | -0.431 | 0.06198 | -0.023 | -6.946
-7 | -0.391 | 0.0573 | -0.023 | -6.828
-6.5 | -0.35 | 0.05374 | -0.023 | -6.516
-6 | -0.308 | 0.05052 | -0.024 | -6.09
-5.5 | -0.264 | 0.04757 | -0.025 | -5.547
-5 | -0.219 | 0.04469 | -0.027 | -4.901
-4.5 | -0.173 | 0.04232 | -0.028 | -4.094
-4 | -0.127 | 0.04011 | -0.029 | -3.162
-3.5 | -0.099 | 0.01632 | -0.063 | -6.054
-3 | -0.04 | 0.01608 | -0.063 | -2.484
-2.5 | 0.019 | 0.01632 | -0.062 | 1.153
-2 | 0.077 | 0.01609 | -0.063 | 4.794
-1.5 | 0.136 | 0.01598 | -0.063 | 8.515
-1 | 0.196 | 0.01592 | -0.064 | 12.29
-0.5 | 0.256 | 0.01557 | -0.065 | 16.415
0 | 0.316 | 0.01561 | -0.065 | 20.267
0.5 | 0.376 | 0.0157 | -0.066 | 23.924
1 | 0.433 | 0.01632 | -0.066 | 26.561
1.5 | 0.491 | 0.01657 | -0.067 | 29.661
2 | 0.548 | 0.01683 | -0.067 | 32.559
2.5 | 0.603 | 0.01725 | -0.067 | 34.966
3 | 0.657 | 0.01772 | -0.067 | 37.106
3.5 | 0.71 | 0.01825 | -0.067 | 38.898
4 | 0.778 | 0.02015 | -0.069 | 38.611
4.5 | 0.831 | 0.02093 | -0.069 | 39.713
5 | 0.714 | 0.04285 | -0.032 | 16.658
5.5 | 0.753 | 0.04552 | -0.03 | 16.532
6 | 0.789 | 0.04879 | -0.029 | 16.164
6.5 | 0.822 | 0.0528 | -0.028 | 15.569
7 | 0.852 | 0.05696 | -0.027 | 14.96
7.5 | 0.879 | 0.06226 | -0.027 | 14.113
8 | 0.901 | 0.06662 | -0.026 | 13.521
8.5 | 0.919 | 0.07346 | -0.025 | 12.504
9 | 0.932 | 0.08031 | -0.025 | 11.602
9.5 | 0.94 | 0.08674 | -0.025 | 10.84
10 | 0.944 | 0.09294 | -0.024 | 10.153
10.5 | 0.942 | 0.10621 | -0.023 | 8.871
11 | 0.936 | 0.11625 | -0.023 | 8.055
11.5 | 0.924 | 0.12987 | -0.023 | 7.116
12 | 0.902 | 0.13814 | -0.023 | 6.532
12.5 | 0.876 | 0.15006 | -0.023 | 5.84
13 | 0.847 | 0.16468 | -0.022 | 5.142
13.5 | 0.814 | 0.18201 | -0.022 | 4.475
14 | 0.78 | 0.205 | -0.022 | 3.805
14.5 | 0.744 | 0.22753 | -0.023 | 3.272
15 | 0.708 | 0.25287 | -0.023 | 2.799

## 3. Re 50k Mach 0.25 (1)
BIGFOIL.COM POLAR EXPORT
NACA63-311
NACA63-311 |  |  |  | Cl Max: | 0.906 | at alpha= | 9 | deg
JavaFoil+Calcfoil stall+Eppler ext transition |  |  |  | L/D Max: | 39.682 | at alpha= | 4.5 | deg
Re: | 50000 |  |  | Cd Min: | 0.01576 | at alpha= | -0.5 | deg
Mach: | 0.25 |  |  | Cl=0 at alpha= | -2.6583 | deg
|  |  |  | @ Cl=0.1, Cd= | 0.016311
|  |  |  | @ Cl=0.4, Cd= | 0.01695
|  |  |  | @ Cl=0.6, Cd= | 0.35032
alpha (deg) | Cl | Cd | Cm | Cl/Cd
-15.5 | -0.238 | 0.58547 | -0.017 | -0.407
-15 | -0.304 | 0.42634 | -0.017 | -0.713
-14.5 | -0.356 | 0.36117 | -0.017 | -0.985
-14 | -0.401 | 0.27933 | -0.017 | -1.436
-13.5 | -0.442 | 0.24059 | -0.018 | -1.836
-13 | -0.477 | 0.20547 | -0.018 | -2.321
-12.5 | -0.506 | 0.19286 | -0.018 | -2.626
-12 | -0.53 | 0.1612 | -0.019 | -3.285
-11.5 | -0.546 | 0.24114 | -0.021 | -2.265
-11 | -0.555 | 0.12794 | -0.02 | -4.341
-10.5 | -0.558 | 0.11517 | -0.02 | -4.841
-10 | -0.553 | 0.10405 | -0.021 | -5.312
-9.5 | -0.541 | 0.09398 | -0.021 | -5.758
-9 | -0.523 | 0.08411 | -0.022 | -6.219
-8.5 | -0.499 | 0.07794 | -0.022 | -6.407
-8 | -0.471 | 0.07054 | -0.023 | -6.671
-7.5 | -0.436 | 0.0646 | -0.023 | -6.745
-7 | -0.398 | 0.0589 | -0.023 | -6.749
-6.5 | -0.357 | 0.0549 | -0.024 | -6.502
-6 | -0.314 | 0.05121 | -0.025 | -6.137
-5.5 | -0.27 | 0.04797 | -0.026 | -5.628
-5 | -0.224 | 0.04522 | -0.027 | -4.963
-4.5 | -0.178 | 0.04253 | -0.028 | -4.178
-4 | -0.13 | 0.04052 | -0.029 | -3.211
-3.5 | -0.101 | 0.01717 | -0.064 | -5.899
-3 | -0.041 | 0.01625 | -0.065 | -2.523
-2.5 | 0.019 | 0.01663 | -0.063 | 1.158
-2 | 0.079 | 0.01636 | -0.064 | 4.826
-1.5 | 0.139 | 0.01622 | -0.065 | 8.585
-1 | 0.2 | 0.0158 | -0.066 | 12.672
-0.5 | 0.262 | 0.01576 | -0.066 | 16.605
0 | 0.325 | 0.01578 | -0.067 | 20.589
0.5 | 0.386 | 0.0169 | -0.068 | 22.815
1 | 0.445 | 0.01711 | -0.068 | 25.996
1.5 | 0.504 | 0.01738 | -0.068 | 28.973
2 | 0.561 | 0.01714 | -0.068 | 32.731
2.5 | 0.618 | 0.01756 | -0.068 | 35.175
3 | 0.673 | 0.01809 | -0.069 | 37.197
3.5 | 0.726 | 0.0187 | -0.069 | 38.826
4 | 0.798 | 0.02068 | -0.071 | 38.575
4.5 | 0.85 | 0.02143 | -0.071 | 39.682
5 | 0.731 | 0.04343 | -0.032 | 16.828
5.5 | 0.769 | 0.04662 | -0.031 | 16.501
6 | 0.804 | 0.04994 | -0.029 | 16.101
6.5 | 0.835 | 0.05411 | -0.028 | 15.435
7 | 0.862 | 0.05812 | -0.028 | 14.826
7.5 | 0.883 | 0.06341 | -0.027 | 13.919
8 | 0.897 | 0.07119 | -0.027 | 12.605
8.5 | 0.905 | 0.07992 | -0.025 | 11.325
9 | 0.906 | 0.08809 | -0.024 | 10.28
9.5 | 0.898 | 0.09549 | -0.024 | 9.408
10 | 0.883 | 0.10612 | -0.024 | 8.319
10.5 | 0.859 | 0.11891 | -0.024 | 7.226
11 | 0.828 | 0.14553 | -0.023 | 5.686
11.5 | 0.785 | 0.16271 | -0.022 | 4.825
12 | 0.727 | 0.18715 | -0.022 | 3.884
12.5 | 0.661 | 0.21428 | -0.023 | 3.086
13 | 0.589 | 0.25566 | -0.023 | 2.306
13.5 | 0.512 | 0.29864 | -0.023 | 1.715
14 | 0.43 | 0.35032 | -0.023 | 1.228

## 4. Re 50k Mach 0.50 (1)
BIGFOIL.COM POLAR EXPORT
NACA63-311
NACA63-311 |  |  |  | Cl Max: | 1.194 | at alpha= | 20 | deg
JavaFoil+Calcfoil stall+Eppler ext transition |  |  |  | L/D Max: | 36.971 | at alpha= | 4 | deg
Re: | 50000 |  |  | Cd Min: | 0.01712 | at alpha= | -1.5 | deg
Mach: | 0.5 |  |  | Cl=0 at alpha= | -2.6591 | deg
|  |  |  | @ Cl=0.1, Cd= | 0.017337
|  |  |  | @ Cl=0.4, Cd= | 0.017702
|  |  |  | @ Cl=0.6, Cd= | 0.019044
alpha (deg) | Cl | Cd | Cm | Cl/Cd
-20 | -0.938 | 0.43265 | -0.03 | -2.169
-19.5 | -0.912 | 0.41257 | -0.031 | -2.211
-19 | -0.883 | 0.40715 | -0.029 | -2.169
-18.5 | -0.857 | 0.3869 | -0.03 | -2.215
-18 | -0.83 | 0.37371 | -0.03 | -2.222
-17.5 | -0.804 | 0.36975 | -0.03 | -2.174
-17 | -0.777 | 0.36466 | -0.03 | -2.132
-16.5 | -0.749 | 0.35381 | -0.029 | -2.117
-16 | -0.722 | 0.33997 | -0.029 | -2.124
-15.5 | -0.695 | 0.31827 | -0.029 | -2.185
-15 | -0.669 | 0.31035 | -0.03 | -2.155
-14.5 | -0.642 | 0.30531 | -0.03 | -2.103
-14 | -0.614 | 0.29818 | -0.028 | -2.059
-13.5 | -0.587 | 0.28591 | -0.028 | -2.053
-13 | -0.56 | 0.28081 | -0.029 | -1.995
-12.5 | -0.533 | 0.27624 | -0.029 | -1.931
-12 | -0.506 | 0.27234 | -0.029 | -1.86
-11.5 | -0.479 | 0.25531 | -0.028 | -1.876
-11 | -0.452 | 0.23221 | -0.027 | -1.945
-10.5 | -0.425 | 0.23101 | -0.027 | -1.838
-10 | -0.398 | 0.22334 | -0.027 | -1.781
-9.5 | -0.371 | 0.21961 | -0.028 | -1.688
-9 | -0.343 | 0.20635 | -0.025 | -1.663
-8.5 | -0.316 | 0.19184 | -0.025 | -1.648
-8 | -0.289 | 0.18452 | -0.024 | -1.566
-7.5 | -0.262 | 0.18212 | -0.025 | -1.439
-7 | -0.374 | 0.08146 | -0.025 | -4.585
-6.5 | -0.364 | 0.06689 | -0.026 | -5.443
-6 | -0.333 | 0.05885 | -0.026 | -5.658
-5.5 | -0.292 | 0.05245 | -0.027 | -5.572
-5 | -0.246 | 0.04765 | -0.029 | -5.16
-4.5 | -0.196 | 0.04451 | -0.03 | -4.409
-4 | -0.144 | 0.04187 | -0.032 | -3.448
-3.5 | -0.091 | 0.03967 | -0.034 | -2.298
-3 | -0.045 | 0.0179 | -0.072 | -2.531
-2.5 | 0.021 | 0.01812 | -0.07 | 1.169
-2 | 0.087 | 0.01739 | -0.07 | 4.996
-1.5 | 0.153 | 0.01712 | -0.071 | 8.956
-1 | 0.221 | 0.01778 | -0.072 | 12.403
-0.5 | 0.288 | 0.01776 | -0.073 | 16.214
0 | 0.361 | 0.01754 | -0.073 | 20.576
0.5 | 0.426 | 0.01781 | -0.074 | 23.944
1 | 0.49 | 0.01818 | -0.074 | 26.966
1.5 | 0.555 | 0.01863 | -0.074 | 29.773
2 | 0.617 | 0.0192 | -0.075 | 32.162
2.5 | 0.679 | 0.01987 | -0.075 | 34.164
3 | 0.738 | 0.02072 | -0.075 | 35.625
3.5 | 0.795 | 0.02164 | -0.075 | 36.745
4 | 0.874 | 0.02363 | -0.078 | 36.971
4.5 | 0.758 | 0.04345 | -0.035 | 17.444
5 | 0.797 | 0.04729 | -0.033 | 16.849
5.5 | 0.823 | 0.05212 | -0.031 | 15.799
6 | 0.83 | 0.0607 | -0.03 | 13.671
6.5 | 0.79 | 0.07206 | -0.027 | 10.97
7 | 0.517 | 0.13489 | -0.026 | 3.834
7.5 | 0.544 | 0.1923 | -0.029 | 2.828
8 | 0.57 | 0.18798 | -0.03 | 3.033
8.5 | 0.596 | 0.1968 | -0.03 | 3.029
9 | 0.623 | 0.22983 | -0.034 | 2.712
9.5 | 0.649 | 0.23246 | -0.034 | 2.793
10 | 0.675 | 0.22538 | -0.035 | 2.997
10.5 | 0.701 | 0.24633 | -0.035 | 2.847
11 | 0.729 | 0.25483 | -0.039 | 2.859
11.5 | 0.754 | 0.25958 | -0.039 | 2.906
12 | 0.78 | 0.28183 | -0.039 | 2.768
12.5 | 0.806 | 0.2818 | -0.04 | 2.86
13 | 0.833 | 0.31254 | -0.043 | 2.667
13.5 | 0.859 | 0.31741 | -0.043 | 2.706
14 | 0.884 | 0.32569 | -0.043 | 2.715
14.5 | 0.911 | 0.34558 | -0.044 | 2.635
15 | 0.938 | 0.34544 | -0.046 | 2.715
15.5 | 0.963 | 0.37078 | -0.046 | 2.598
16 | 0.988 | 0.37505 | -0.047 | 2.636
16.5 | 1.014 | 0.37794 | -0.048 | 2.683
17 | 1.042 | 0.39533 | -0.05 | 2.635
17.5 | 1.067 | 0.40395 | -0.05 | 2.641
18 | 1.092 | 0.41865 | -0.05 | 2.607
18.5 | 1.117 | 0.41415 | -0.05 | 2.697
19 | 1.145 | 0.45223 | -0.052 | 2.531
19.5 | 1.17 | 0.45562 | -0.053 | 2.567
20 | 1.194 | 0.46182 | -0.053 | 2.586

## 5. Re 100k Mach 0.00 (1)
BIGFOIL.COM POLAR EXPORT
NACA63-311
NACA63-311 |  |  |  | Cl Max: | 0.952 | at alpha= | 10.5 | deg
JavaFoil+Calcfoil stall+Eppler ext transition |  |  |  | L/D Max: | 58.185 | at alpha= | 3.5 | deg
Re: | 100000 |  |  | Cd Min: | 0.0114 | at alpha= | -2.5 | deg
Mach: | 0 |  |  | Cl=0 at alpha= | -2.661 | deg
|  |  |  | @ Cl=0.1, Cd= | 0.011485
|  |  |  | @ Cl=0.4, Cd= | 0.011688
|  |  |  | @ Cl=0.6, Cd= | 0.011899
alpha (deg) | Cl | Cd | Cm | Cl/Cd
-18 | -0.487 | 0.27869 | -0.015 | -1.748
-17.5 | -0.508 | 0.25674 | -0.015 | -1.98
-17 | -0.529 | 0.24442 | -0.016 | -2.166
-16.5 | -0.55 | 0.23051 | -0.016 | -2.386
-16 | -0.57 | 0.21592 | -0.017 | -2.64
-15.5 | -0.589 | 0.1924 | -0.017 | -3.06
-15 | -0.606 | 0.18007 | -0.017 | -3.367
-14.5 | -0.618 | 0.16277 | -0.018 | -3.796
-14 | -0.626 | 0.15597 | -0.018 | -4.016
-13.5 | -0.632 | 0.14346 | -0.019 | -4.408
-13 | -0.635 | 0.12883 | -0.019 | -4.932
-12.5 | -0.635 | 0.1211 | -0.019 | -5.246
-12 | -0.632 | 0.1102 | -0.019 | -5.732
-11.5 | -0.624 | 0.1036 | -0.02 | -6.026
-11 | -0.613 | 0.09398 | -0.02 | -6.524
-10.5 | -0.598 | 0.0882 | -0.02 | -6.781
-10 | -0.579 | 0.08113 | -0.021 | -7.138
-9.5 | -0.556 | 0.07596 | -0.021 | -7.322
-9 | -0.53 | 0.07005 | -0.021 | -7.561
-8.5 | -0.5 | 0.0648 | -0.022 | -7.712
-8 | -0.467 | 0.06019 | -0.022 | -7.751
-7.5 | -0.429 | 0.05587 | -0.023 | -7.687
-7 | -0.39 | 0.0523 | -0.023 | -7.457
-6.5 | -0.349 | 0.04905 | -0.024 | -7.114
-6 | -0.307 | 0.04592 | -0.025 | -6.675
-5.5 | -0.263 | 0.04329 | -0.026 | -6.072
-5 | -0.218 | 0.04093 | -0.027 | -5.329
-4.5 | -0.173 | 0.03892 | -0.028 | -4.433
-4 | -0.157 | 0.01364 | -0.062 | -11.48
-3.5 | -0.098 | 0.01376 | -0.062 | -7.153
-3 | -0.04 | 0.01348 | -0.063 | -2.95
-2.5 | 0.019 | 0.0114 | -0.063 | 1.682
-2 | 0.078 | 0.0115 | -0.064 | 6.806
-1.5 | 0.137 | 0.01146 | -0.064 | 11.995
-1 | 0.197 | 0.01144 | -0.065 | 17.199
-0.5 | 0.256 | 0.01153 | -0.065 | 22.196
0 | 0.315 | 0.01153 | -0.065 | 27.342
0.5 | 0.374 | 0.01163 | -0.066 | 32.161
1 | 0.432 | 0.01176 | -0.066 | 36.781
1.5 | 0.491 | 0.01192 | -0.067 | 41.199
2 | 0.549 | 0.01211 | -0.067 | 45.376
2.5 | 0.607 | 0.01187 | -0.067 | 51.178
3 | 0.664 | 0.01209 | -0.068 | 54.942
3.5 | 0.72 | 0.01238 | -0.068 | 58.185
4 | 0.775 | 0.01539 | -0.069 | 50.393
4.5 | 0.829 | 0.0159 | -0.069 | 52.149
5 | 0.881 | 0.01841 | -0.069 | 47.83
5.5 | 0.751 | 0.04185 | -0.033 | 17.946
6 | 0.786 | 0.04508 | -0.03 | 17.44
6.5 | 0.82 | 0.04815 | -0.029 | 17.021
7 | 0.85 | 0.05172 | -0.028 | 16.44
7.5 | 0.877 | 0.05619 | -0.028 | 15.616
8 | 0.901 | 0.05987 | -0.027 | 15.043
8.5 | 0.92 | 0.06512 | -0.026 | 14.121
9 | 0.934 | 0.0708 | -0.026 | 13.197
9.5 | 0.945 | 0.07636 | -0.026 | 12.374
10 | 0.951 | 0.08327 | -0.026 | 11.416
10.5 | 0.952 | 0.08969 | -0.024 | 10.612
11 | 0.949 | 0.09847 | -0.023 | 9.635
11.5 | 0.94 | 0.10844 | -0.023 | 8.669
12 | 0.922 | 0.11511 | -0.023 | 8.013
12.5 | 0.901 | 0.12597 | -0.024 | 7.15
13 | 0.876 | 0.13603 | -0.023 | 6.437
13.5 | 0.848 | 0.14738 | -0.022 | 5.751
14 | 0.818 | 0.16225 | -0.023 | 5.04
14.5 | 0.786 | 0.17647 | -0.022 | 4.455
15 | 0.754 | 0.18708 | -0.022 | 4.03
15.5 | 0.721 | 0.20612 | -0.023 | 3.498

## 6. Re 100k Mach 0.10 (1)
BIGFOIL.COM POLAR EXPORT
NACA63-311
NACA63-311 |  |  |  | Cl Max: | 0.944 | at alpha= | 10 | deg
JavaFoil+Calcfoil stall+Eppler ext transition |  |  |  | L/D Max: | 58.208 | at alpha= | 3.5 | deg
Re: | 100000 |  |  | Cd Min: | 0.01142 | at alpha= | -2.5 | deg
Mach: | 0.1 |  |  | Cl=0 at alpha= | -2.661 | deg
|  |  |  | @ Cl=0.1, Cd= | 0.011546
|  |  |  | @ Cl=0.4, Cd= | 0.011697
|  |  |  | @ Cl=0.6, Cd= | 0.011938
alpha (deg) | Cl | Cd | Cm | Cl/Cd
-17.5 | -0.463 | 0.28725 | -0.015 | -1.611
-17 | -0.487 | 0.26452 | -0.016 | -1.84
-16.5 | -0.511 | 0.23995 | -0.016 | -2.128
-16 | -0.534 | 0.22741 | -0.016 | -2.347
-15.5 | -0.556 | 0.20911 | -0.017 | -2.66
-15 | -0.577 | 0.18848 | -0.018 | -3.062
-14.5 | -0.592 | 0.17057 | -0.018 | -3.472
-14 | -0.604 | 0.16279 | -0.018 | -3.71
-13.5 | -0.613 | 0.14808 | -0.019 | -4.142
-13 | -0.619 | 0.13841 | -0.019 | -4.475
-12.5 | -0.622 | 0.1225 | -0.019 | -5.079
-12 | -0.621 | 0.11627 | -0.02 | -5.343
-11.5 | -0.616 | 0.10471 | -0.02 | -5.886
-11 | -0.607 | 0.09658 | -0.02 | -6.288
-10.5 | -0.594 | 0.08933 | -0.02 | -6.65
-10 | -0.577 | 0.08303 | -0.021 | -6.945
-9.5 | -0.555 | 0.07571 | -0.021 | -7.33
-9 | -0.529 | 0.06983 | -0.021 | -7.581
-8.5 | -0.5 | 0.06464 | -0.022 | -7.737
-8 | -0.467 | 0.06017 | -0.022 | -7.768
-7.5 | -0.431 | 0.05586 | -0.023 | -7.707
-7 | -0.391 | 0.05229 | -0.023 | -7.483
-6.5 | -0.35 | 0.04905 | -0.024 | -7.141
-6 | -0.308 | 0.04613 | -0.025 | -6.672
-5.5 | -0.264 | 0.04345 | -0.026 | -6.075
-5 | -0.219 | 0.04092 | -0.027 | -5.354
-4.5 | -0.173 | 0.03893 | -0.029 | -4.454
-4 | -0.157 | 0.01369 | -0.062 | -11.493
-3.5 | -0.099 | 0.01375 | -0.063 | -7.192
-3 | -0.04 | 0.01347 | -0.063 | -2.967
-2.5 | 0.019 | 0.01142 | -0.064 | 1.687
-2 | 0.079 | 0.01156 | -0.064 | 6.804
-1.5 | 0.138 | 0.01152 | -0.064 | 11.986
-1 | 0.198 | 0.0115 | -0.065 | 17.189
-0.5 | 0.257 | 0.01151 | -0.065 | 22.336
0 | 0.317 | 0.01159 | -0.066 | 27.328
0.5 | 0.376 | 0.01164 | -0.066 | 32.314
1 | 0.435 | 0.01178 | -0.067 | 36.877
1.5 | 0.494 | 0.01192 | -0.067 | 41.393
2 | 0.552 | 0.01212 | -0.067 | 45.562
2.5 | 0.61 | 0.0119 | -0.068 | 51.289
3 | 0.667 | 0.01215 | -0.068 | 54.95
3.5 | 0.724 | 0.01243 | -0.069 | 58.208
4 | 0.779 | 0.01542 | -0.069 | 50.527
4.5 | 0.833 | 0.01594 | -0.069 | 52.254
5 | 0.884 | 0.01849 | -0.07 | 47.813
5.5 | 0.754 | 0.04204 | -0.033 | 17.932
6 | 0.789 | 0.04505 | -0.031 | 17.524
6.5 | 0.822 | 0.04858 | -0.029 | 16.926
7 | 0.852 | 0.05225 | -0.028 | 16.313
7.5 | 0.879 | 0.0559 | -0.028 | 15.72
8 | 0.901 | 0.06085 | -0.027 | 14.807
8.5 | 0.919 | 0.06662 | -0.026 | 13.791
9 | 0.932 | 0.07074 | -0.026 | 13.172
9.5 | 0.94 | 0.07607 | -0.026 | 12.361
10 | 0.944 | 0.08299 | -0.025 | 11.372
10.5 | 0.942 | 0.09348 | -0.024 | 10.081
11 | 0.936 | 0.09921 | -0.023 | 9.439
11.5 | 0.924 | 0.11043 | -0.023 | 8.369
12 | 0.902 | 0.11828 | -0.023 | 7.629
12.5 | 0.876 | 0.12846 | -0.023 | 6.823
13 | 0.847 | 0.13996 | -0.023 | 6.051
13.5 | 0.815 | 0.15362 | -0.023 | 5.302
14 | 0.78 | 0.16757 | -0.022 | 4.655
14.5 | 0.744 | 0.18757 | -0.023 | 3.969
15 | 0.708 | 0.20606 | -0.023 | 3.435

## 7. Re 100k Mach 0.25 (1)
BIGFOIL.COM POLAR EXPORT
NACA63-311
NACA63-311 |  |  |  | Cl Max: | 0.906 | at alpha= | 9 | deg
JavaFoil+Calcfoil stall+Eppler ext transition |  |  |  | L/D Max: | 58.763 | at alpha= | 3.5 | deg
Re: | 100000 |  |  | Cd Min: | 0.01144 | at alpha= | -2 | deg
Mach: | 0.25 |  |  | Cl=0 at alpha= | -2.6639 | deg
|  |  |  | @ Cl=0.1, Cd= | 0.01149
|  |  |  | @ Cl=0.4, Cd= | 0.011803
|  |  |  | @ Cl=0.6, Cd= | 0.28338
alpha (deg) | Cl | Cd | Cm | Cl/Cd
-15.5 | -0.238 | 0.42705 | -0.017 | -0.558
-15 | -0.304 | 0.33784 | -0.018 | -0.9
-14.5 | -0.356 | 0.28532 | -0.017 | -1.247
-14 | -0.401 | 0.22106 | -0.018 | -1.815
-13.5 | -0.442 | 0.19326 | -0.018 | -2.285
-13 | -0.477 | 0.16751 | -0.018 | -2.847
-12.5 | -0.506 | 0.1523 | -0.019 | -3.325
-12 | -0.53 | 0.13571 | -0.019 | -3.902
-11.5 | -0.546 | 0.18762 | -0.021 | -2.912
-11 | -0.555 | 0.10685 | -0.02 | -5.198
-10.5 | -0.558 | 0.09855 | -0.02 | -5.658
-10 | -0.553 | 0.09094 | -0.021 | -6.079
-9.5 | -0.541 | 0.08143 | -0.021 | -6.645
-9 | -0.523 | 0.07422 | -0.022 | -7.049
-8.5 | -0.499 | 0.06775 | -0.022 | -7.371
-8 | -0.471 | 0.06178 | -0.023 | -7.617
-7.5 | -0.436 | 0.05771 | -0.023 | -7.551
-7 | -0.398 | 0.05354 | -0.024 | -7.426
-6.5 | -0.357 | 0.05004 | -0.024 | -7.134
-6 | -0.314 | 0.04694 | -0.025 | -6.698
-5.5 | -0.27 | 0.04408 | -0.026 | -6.128
-5 | -0.225 | 0.04134 | -0.028 | -5.431
-4.5 | -0.178 | 0.03923 | -0.029 | -4.531
-4 | -0.13 | 0.0372 | -0.031 | -3.504
-3.5 | -0.102 | 0.01358 | -0.064 | -7.478
-3 | -0.041 | 0.01363 | -0.065 | -3.011
-2.5 | 0.02 | 0.01155 | -0.065 | 1.712
-2 | 0.081 | 0.01144 | -0.066 | 7.062
-1.5 | 0.142 | 0.0116 | -0.066 | 12.237
-1 | 0.203 | 0.01159 | -0.067 | 17.536
-0.5 | 0.264 | 0.01162 | -0.067 | 22.744
0 | 0.325 | 0.01168 | -0.068 | 27.858
0.5 | 0.386 | 0.01177 | -0.068 | 32.827
1 | 0.446 | 0.01191 | -0.068 | 37.486
1.5 | 0.507 | 0.0121 | -0.069 | 41.892
2 | 0.567 | 0.01233 | -0.069 | 46.011
2.5 | 0.627 | 0.01208 | -0.07 | 51.857
3 | 0.685 | 0.01234 | -0.07 | 55.537
3.5 | 0.743 | 0.01264 | -0.07 | 58.763
4 | 0.799 | 0.01579 | -0.071 | 50.609
4.5 | 0.853 | 0.01832 | -0.071 | 46.57
5 | 0.904 | 0.01901 | -0.071 | 47.58
5.5 | 0.77 | 0.04275 | -0.032 | 18.007
6 | 0.805 | 0.04596 | -0.03 | 17.505
6.5 | 0.836 | 0.04961 | -0.029 | 16.843
7 | 0.862 | 0.05344 | -0.029 | 16.128
7.5 | 0.883 | 0.05733 | -0.027 | 15.397
8 | 0.898 | 0.06284 | -0.027 | 14.284
8.5 | 0.905 | 0.07018 | -0.026 | 12.901
9 | 0.906 | 0.07701 | -0.026 | 11.763
9.5 | 0.898 | 0.08309 | -0.025 | 10.813
10 | 0.883 | 0.09236 | -0.025 | 9.56
10.5 | 0.859 | 0.10192 | -0.024 | 8.431
11 | 0.828 | 0.11966 | -0.023 | 6.916
11.5 | 0.785 | 0.13395 | -0.022 | 5.862
12 | 0.727 | 0.15515 | -0.023 | 4.686
12.5 | 0.661 | 0.17614 | -0.023 | 3.755
13 | 0.589 | 0.20262 | -0.023 | 2.909
13.5 | 0.512 | 0.23103 | -0.023 | 2.218
14 | 0.43 | 0.28338 | -0.023 | 1.518

## 8. Re 100k Mach 0.50 (1)
BIGFOIL.COM POLAR EXPORT
NACA63-311
NACA63-311 |  |  |  | Cl Max: | 1.194 | at alpha= | 20 | deg
JavaFoil+Calcfoil stall+Eppler ext transition |  |  |  | L/D Max: | 53.441 | at alpha= | 3.5 | deg
Re: | 100000 |  |  | Cd Min: | 0.01194 | at alpha= | 1 | deg
Mach: | 0.5 |  |  | Cl=0 at alpha= | -2.6618 | deg
|  |  |  | @ Cl=0.1, Cd= | 0.012537
|  |  |  | @ Cl=0.4, Cd= | 0.012156
|  |  |  | @ Cl=0.6, Cd= | 0.012933
alpha (deg) | Cl | Cd | Cm | Cl/Cd
-20 | -0.938 | 0.35465 | -0.03 | -2.646
-19.5 | -0.912 | 0.3394 | -0.031 | -2.688
-19 | -0.883 | 0.32161 | -0.029 | -2.746
-18.5 | -0.857 | 0.31047 | -0.03 | -2.76
-18 | -0.83 | 0.30588 | -0.03 | -2.715
-17.5 | -0.804 | 0.30258 | -0.03 | -2.657
-17 | -0.778 | 0.29773 | -0.03 | -2.611
-16.5 | -0.749 | 0.27647 | -0.029 | -2.709
-16 | -0.722 | 0.2745 | -0.029 | -2.631
-15.5 | -0.696 | 0.26053 | -0.029 | -2.67
-15 | -0.669 | 0.25353 | -0.03 | -2.638
-14.5 | -0.642 | 0.24883 | -0.03 | -2.581
-14 | -0.614 | 0.23289 | -0.028 | -2.636
-13.5 | -0.587 | 0.21857 | -0.028 | -2.686
-13 | -0.56 | 0.21389 | -0.029 | -2.619
-12.5 | -0.533 | 0.20961 | -0.029 | -2.545
-12 | -0.506 | 0.20582 | -0.029 | -2.461
-11.5 | -0.479 | 0.20496 | -0.029 | -2.338
-11 | -0.452 | 0.18379 | -0.027 | -2.457
-10.5 | -0.425 | 0.17299 | -0.027 | -2.455
-10 | -0.398 | 0.1669 | -0.027 | -2.383
-9.5 | -0.371 | 0.16347 | -0.028 | -2.268
-9 | -0.343 | 0.15978 | -0.025 | -2.148
-8.5 | -0.316 | 0.15073 | -0.025 | -2.097
-8 | -0.289 | 0.14842 | -0.025 | -1.947
-7.5 | -0.262 | 0.14462 | -0.025 | -1.812
-7 | -0.374 | 0.06816 | -0.025 | -5.48
-6.5 | -0.364 | 0.05855 | -0.026 | -6.218
-6 | -0.333 | 0.05238 | -0.026 | -6.358
-5.5 | -0.292 | 0.04698 | -0.027 | -6.22
-5 | -0.246 | 0.04355 | -0.029 | -5.649
-4.5 | -0.196 | 0.04074 | -0.031 | -4.818
-4 | -0.144 | 0.03854 | -0.032 | -3.747
-3.5 | -0.112 | 0.0148 | -0.071 | -7.574
-3 | -0.046 | 0.01444 | -0.072 | -3.157
-2.5 | 0.022 | 0.01272 | -0.072 | 1.715
-2 | 0.09 | 0.01255 | -0.073 | 7.14
-1.5 | 0.158 | 0.01246 | -0.074 | 12.679
-1 | 0.227 | 0.01248 | -0.074 | 18.166
-0.5 | 0.295 | 0.01198 | -0.075 | 24.631
0 | 0.364 | 0.01205 | -0.075 | 30.186
0.5 | 0.432 | 0.01225 | -0.076 | 35.25
1 | 0.499 | 0.01194 | -0.076 | 41.749
1.5 | 0.566 | 0.01215 | -0.077 | 46.577
2 | 0.632 | 0.01367 | -0.077 | 46.239
2.5 | 0.697 | 0.01422 | -0.078 | 49.035
3 | 0.759 | 0.01476 | -0.078 | 51.455
3.5 | 0.818 | 0.01531 | -0.078 | 53.441
4 | 0.879 | 0.01964 | -0.079 | 44.785
4.5 | 0.93 | 0.02065 | -0.079 | 45.048
5 | 0.797 | 0.04289 | -0.034 | 18.587
5.5 | 0.823 | 0.04713 | -0.031 | 17.473
6 | 0.83 | 0.0532 | -0.03 | 15.599
6.5 | 0.791 | 0.06312 | -0.028 | 12.526
7 | 0.517 | 0.10934 | -0.026 | 4.729
7.5 | 0.544 | 0.14904 | -0.03 | 3.649
8 | 0.57 | 0.14527 | -0.03 | 3.925
8.5 | 0.596 | 0.15352 | -0.03 | 3.884
9 | 0.623 | 0.17857 | -0.034 | 3.49
9.5 | 0.649 | 0.18119 | -0.035 | 3.584
10 | 0.675 | 0.16808 | -0.035 | 4.018
10.5 | 0.701 | 0.1908 | -0.035 | 3.676
11 | 0.729 | 0.20401 | -0.039 | 3.571
11.5 | 0.754 | 0.20852 | -0.039 | 3.618
12 | 0.78 | 0.21223 | -0.039 | 3.676
12.5 | 0.806 | 0.21648 | -0.04 | 3.724
13 | 0.833 | 0.23502 | -0.043 | 3.546
13.5 | 0.859 | 0.23953 | -0.043 | 3.586
14 | 0.884 | 0.25638 | -0.043 | 3.45
14.5 | 0.911 | 0.26232 | -0.044 | 3.471
15 | 0.938 | 0.27858 | -0.046 | 3.366
15.5 | 0.963 | 0.28133 | -0.046 | 3.423
16 | 0.988 | 0.29322 | -0.047 | 3.371
16.5 | 1.014 | 0.2971 | -0.048 | 3.414
17 | 1.042 | 0.31847 | -0.05 | 3.271
17.5 | 1.067 | 0.32072 | -0.05 | 3.326
18 | 1.092 | 0.31882 | -0.05 | 3.424
18.5 | 1.117 | 0.34006 | -0.051 | 3.285
19 | 1.145 | 0.36115 | -0.053 | 3.17
19.5 | 1.17 | 0.34901 | -0.053 | 3.351
20 | 1.194 | 0.3538 | -0.053 | 3.375

## 9. Re 250k Mach 0.00 (1)
BIGFOIL.COM POLAR EXPORT
NACA63-311
NACA63-311 |  |  |  | Cl Max: | 1.016 | at alpha= | 6.5 | deg
JavaFoil+Calcfoil stall+Eppler ext transition |  |  |  | L/D Max: | 78.664 | at alpha= | 3.5 | deg
Re: | 250000 |  |  | Cd Min: | 0.00827 | at alpha= | 0 | deg
Mach: | 0 |  |  | Cl=0 at alpha= | -2.661 | deg
|  |  |  | @ Cl=0.1, Cd= | 0.0084537
|  |  |  | @ Cl=0.4, Cd= | 0.0083629
|  |  |  | @ Cl=0.6, Cd= | 0.0087534
alpha (deg) | Cl | Cd | Cm | Cl/Cd
-18 | -0.487 | 0.22362 | -0.016 | -2.179
-17.5 | -0.508 | 0.20877 | -0.017 | -2.435
-17 | -0.53 | 0.19614 | -0.017 | -2.7
-16.5 | -0.55 | 0.18366 | -0.017 | -2.996
-16 | -0.57 | 0.17338 | -0.018 | -3.289
-15.5 | -0.589 | 0.1578 | -0.018 | -3.733
-15 | -0.606 | 0.14985 | -0.018 | -4.047
-14.5 | -0.618 | 0.14011 | -0.019 | -4.412
-14 | -0.627 | 0.12895 | -0.019 | -4.859
-13.5 | -0.633 | 0.11925 | -0.019 | -5.305
-13 | -0.636 | 0.10893 | -0.019 | -5.835
-12.5 | -0.635 | 0.10313 | -0.02 | -6.162
-12 | -0.632 | 0.09465 | -0.02 | -6.675
-11.5 | -0.624 | 0.08903 | -0.02 | -7.013
-11 | -0.613 | 0.08327 | -0.021 | -7.365
-10.5 | -0.598 | 0.07708 | -0.021 | -7.761
-10 | -0.579 | 0.07172 | -0.021 | -8.077
-9.5 | -0.556 | 0.06685 | -0.021 | -8.321
-9 | -0.53 | 0.06209 | -0.022 | -8.532
-8.5 | -0.5 | 0.05829 | -0.023 | -8.575
-8 | -0.467 | 0.05418 | -0.023 | -8.612
-7.5 | -0.43 | 0.05071 | -0.024 | -8.472
-7 | -0.39 | 0.04763 | -0.025 | -8.196
-6.5 | -0.349 | 0.04476 | -0.026 | -7.805
-6 | -0.307 | 0.04209 | -0.027 | -7.294
-5.5 | -0.264 | 0.03938 | -0.03 | -6.697
-5 | -0.271 | 0.01159 | -0.061 | -23.387
-4.5 | -0.214 | 0.01119 | -0.061 | -19.142
-4 | -0.157 | 0.01093 | -0.062 | -14.338
-3.5 | -0.098 | 0.0107 | -0.062 | -9.2
-3 | -0.04 | 0.01042 | -0.063 | -3.816
-2.5 | 0.019 | 0.00845 | -0.063 | 2.269
-2 | 0.078 | 0.00845 | -0.064 | 9.263
-1.5 | 0.137 | 0.00846 | -0.064 | 16.252
-1 | 0.197 | 0.00849 | -0.065 | 23.186
-0.5 | 0.256 | 0.00853 | -0.065 | 30.022
0 | 0.316 | 0.00827 | -0.065 | 38.148
0.5 | 0.374 | 0.00831 | -0.066 | 45.053
1 | 0.433 | 0.00843 | -0.066 | 51.313
1.5 | 0.491 | 0.00848 | -0.067 | 57.918
2 | 0.55 | 0.00865 | -0.067 | 63.542
2.5 | 0.608 | 0.00877 | -0.067 | 69.311
3 | 0.665 | 0.00896 | -0.068 | 74.17
3.5 | 0.721 | 0.00916 | -0.068 | 78.664
4 | 0.776 | 0.01307 | -0.069 | 59.371
4.5 | 0.83 | 0.01286 | -0.069 | 64.512
5 | 0.882 | 0.01333 | -0.069 | 66.128
5.5 | 0.931 | 0.01385 | -0.07 | 67.18
6 | 0.976 | 0.01627 | -0.07 | 59.954
6.5 | 1.016 | 0.01691 | -0.07 | 60.095
7 | 0.853 | 0.047 | -0.033 | 18.149
7.5 | 0.879 | 0.05049 | -0.031 | 17.407
8 | 0.902 | 0.05419 | -0.03 | 16.64
8.5 | 0.92 | 0.05866 | -0.029 | 15.691
9 | 0.935 | 0.0629 | -0.028 | 14.867
9.5 | 0.945 | 0.06662 | -0.028 | 14.19
10 | 0.951 | 0.07253 | -0.028 | 13.114
10.5 | 0.952 | 0.07882 | -0.026 | 12.081
11 | 0.949 | 0.08502 | -0.025 | 11.163
11.5 | 0.94 | 0.09208 | -0.025 | 10.211

## 10. Re 250k Mach 0.10 (1)
BIGFOIL.COM POLAR EXPORT
NACA63-311
NACA63-311 |  |  |  | Cl Max: | 1.019 | at alpha= | 6.5 | deg
JavaFoil+Calcfoil stall+Eppler ext transition |  |  |  | L/D Max: | 78.639 | at alpha= | 3.5 | deg
Re: | 250000 |  |  | Cd Min: | 0.00825 | at alpha= | 0 | deg
Mach: | 0.1 |  |  | Cl=0 at alpha= | -2.661 | deg
|  |  |  | @ Cl=0.1, Cd= | 0.0084536
|  |  |  | @ Cl=0.4, Cd= | 0.0083588
|  |  |  | @ Cl=0.6, Cd= | 0.0087739
alpha (deg) | Cl | Cd | Cm | Cl/Cd
-17.5 | -0.463 | 0.22605 | -0.016 | -2.048
-17 | -0.487 | 0.20768 | -0.017 | -2.344
-16.5 | -0.511 | 0.19747 | -0.018 | -2.586
-16 | -0.534 | 0.18126 | -0.017 | -2.946
-15.5 | -0.556 | 0.16735 | -0.018 | -3.325
-15 | -0.577 | 0.15191 | -0.018 | -3.801
-14.5 | -0.592 | 0.14228 | -0.019 | -4.164
-14 | -0.604 | 0.13039 | -0.019 | -4.634
-13.5 | -0.613 | 0.12057 | -0.019 | -5.088
-13 | -0.62 | 0.11178 | -0.019 | -5.542
-12.5 | -0.622 | 0.10536 | -0.02 | -5.907
-12 | -0.621 | 0.09635 | -0.02 | -6.449
-11.5 | -0.616 | 0.08986 | -0.02 | -6.861
-11 | -0.607 | 0.08364 | -0.02 | -7.262
-10.5 | -0.594 | 0.07745 | -0.021 | -7.672
-10 | -0.577 | 0.07191 | -0.021 | -8.02
-9.5 | -0.555 | 0.06702 | -0.021 | -8.281
-9 | -0.529 | 0.06289 | -0.022 | -8.419
-8.5 | -0.5 | 0.05838 | -0.023 | -8.569
-8 | -0.468 | 0.05446 | -0.023 | -8.585
-7.5 | -0.431 | 0.05086 | -0.024 | -8.469
-7 | -0.392 | 0.04776 | -0.025 | -8.198
-6.5 | -0.351 | 0.04484 | -0.026 | -7.819
-6 | -0.308 | 0.04214 | -0.027 | -7.314
-5.5 | -0.265 | 0.03954 | -0.029 | -6.696
-5 | -0.272 | 0.01158 | -0.061 | -23.504
-4.5 | -0.215 | 0.01132 | -0.062 | -19.013
-4 | -0.157 | 0.01091 | -0.062 | -14.425
-3.5 | -0.099 | 0.01069 | -0.063 | -9.257
-3 | -0.04 | 0.01048 | -0.063 | -3.814
-2.5 | 0.019 | 0.00845 | -0.064 | 2.28
-2 | 0.079 | 0.00845 | -0.064 | 9.312
-1.5 | 0.138 | 0.00846 | -0.065 | 16.339
-1 | 0.198 | 0.00848 | -0.065 | 23.321
-0.5 | 0.257 | 0.0086 | -0.065 | 29.918
0 | 0.317 | 0.00825 | -0.066 | 38.423
0.5 | 0.376 | 0.00831 | -0.066 | 45.293
1 | 0.435 | 0.00843 | -0.067 | 51.586
1.5 | 0.494 | 0.0085 | -0.067 | 58.068
2 | 0.552 | 0.00866 | -0.067 | 63.816
2.5 | 0.611 | 0.0088 | -0.068 | 69.418
3 | 0.668 | 0.00897 | -0.068 | 74.453
3.5 | 0.724 | 0.00921 | -0.069 | 78.639
4 | 0.78 | 0.0131 | -0.069 | 59.528
4.5 | 0.834 | 0.01289 | -0.069 | 64.665
5 | 0.886 | 0.01338 | -0.07 | 66.19
5.5 | 0.934 | 0.0139 | -0.07 | 67.234
6 | 0.979 | 0.0164 | -0.07 | 59.68
6.5 | 1.019 | 0.01695 | -0.071 | 60.151
7 | 0.854 | 0.04723 | -0.032 | 18.083
7.5 | 0.88 | 0.05091 | -0.031 | 17.288
8 | 0.902 | 0.05439 | -0.03 | 16.584
8.5 | 0.919 | 0.05926 | -0.029 | 15.517
9 | 0.933 | 0.06341 | -0.028 | 14.707
9.5 | 0.941 | 0.06711 | -0.028 | 14.021
10 | 0.944 | 0.07326 | -0.027 | 12.89
10.5 | 0.943 | 0.07998 | -0.026 | 11.788
11 | 0.937 | 0.08541 | -0.025 | 10.967
11.5 | 0.924 | 0.09498 | -0.024 | 9.732

## 11. Re 250k Mach 0.25 (1)
BIGFOIL.COM POLAR EXPORT
NACA63-311
NACA63-311 |  |  |  | Cl Max: | 0.997 | at alpha= | 6 | deg
JavaFoil+Calcfoil stall+Eppler ext transition |  |  |  | L/D Max: | 79.479 | at alpha= | 3.5 | deg
Re: | 250000 |  |  | Cd Min: | 0.00838 | at alpha= | 0 | deg
Mach: | 0.25 |  |  | Cl=0 at alpha= | -2.6639 | deg
|  |  |  | @ Cl=0.1, Cd= | 0.0085462
|  |  |  | @ Cl=0.4, Cd= | 0.0084673
|  |  |  | @ Cl=0.6, Cd= | 0.008847
alpha (deg) | Cl | Cd | Cm | Cl/Cd
-15.5 | -0.238 | 0.22888 | -0.018 | -1.041
-15 | -0.304 | 0.20883 | -0.019 | -1.457
-14.5 | -0.356 | 0.1919 | -0.018 | -1.855
-14 | -0.401 | 0.16907 | -0.019 | -2.374
-13.5 | -0.442 | 0.1569 | -0.019 | -2.816
-13 | -0.477 | 0.13496 | -0.019 | -3.534
-12.5 | -0.507 | 0.12185 | -0.019 | -4.157
-12 | -0.53 | 0.11153 | -0.02 | -4.75
-11.5 | -0.546 | 0.14031 | -0.021 | -3.893
-11 | -0.555 | 0.09176 | -0.021 | -6.053
-10.5 | -0.558 | 0.08414 | -0.021 | -6.628
-10 | -0.553 | 0.0769 | -0.021 | -7.189
-9.5 | -0.541 | 0.07109 | -0.022 | -7.612
-9 | -0.523 | 0.06507 | -0.022 | -8.042
-8.5 | -0.499 | 0.06008 | -0.022 | -8.314
-8 | -0.471 | 0.05553 | -0.023 | -8.477
-7.5 | -0.436 | 0.05192 | -0.024 | -8.396
-7 | -0.398 | 0.04847 | -0.025 | -8.206
-6.5 | -0.357 | 0.04541 | -0.026 | -7.868
-6 | -0.315 | 0.04265 | -0.027 | -7.381
-5.5 | -0.271 | 0.04016 | -0.029 | -6.737
-5 | -0.279 | 0.01149 | -0.063 | -24.266
-4.5 | -0.221 | 0.01142 | -0.063 | -19.333
-4 | -0.162 | 0.01114 | -0.064 | -14.5
-3.5 | -0.102 | 0.01085 | -0.064 | -9.365
-3 | -0.041 | 0.01061 | -0.065 | -3.871
-2.5 | 0.02 | 0.00853 | -0.065 | 2.322
-2 | 0.081 | 0.00854 | -0.066 | 9.463
-1.5 | 0.142 | 0.00856 | -0.066 | 16.577
-1 | 0.203 | 0.0086 | -0.067 | 23.637
-0.5 | 0.264 | 0.00867 | -0.067 | 30.505
0 | 0.326 | 0.00838 | -0.068 | 38.836
0.5 | 0.387 | 0.00845 | -0.068 | 45.748
1 | 0.447 | 0.00853 | -0.068 | 52.393
1.5 | 0.507 | 0.00861 | -0.069 | 58.942
2 | 0.567 | 0.00877 | -0.069 | 64.716
2.5 | 0.627 | 0.00891 | -0.07 | 70.382
3 | 0.686 | 0.00911 | -0.07 | 75.32
3.5 | 0.744 | 0.00936 | -0.071 | 79.479
4 | 0.8 | 0.01275 | -0.071 | 62.742
4.5 | 0.854 | 0.01327 | -0.071 | 64.394
5 | 0.907 | 0.01384 | -0.072 | 65.54
5.5 | 0.954 | 0.01622 | -0.072 | 58.851
6 | 0.997 | 0.01698 | -0.072 | 58.728
6.5 | 0.838 | 0.04493 | -0.033 | 18.641
7 | 0.863 | 0.0482 | -0.032 | 17.91
7.5 | 0.883 | 0.05202 | -0.029 | 16.978
8 | 0.898 | 0.05675 | -0.029 | 15.827
8.5 | 0.906 | 0.06115 | -0.028 | 14.814
9 | 0.906 | 0.06695 | -0.028 | 13.539
9.5 | 0.899 | 0.07128 | -0.027 | 12.61
10 | 0.883 | 0.07835 | -0.026 | 11.274
10.5 | 0.859 | 0.08581 | -0.025 | 10.015
11 | 0.828 | 0.09901 | -0.024 | 8.359

## 12. Re 250k Mach 0.50 (1)
BIGFOIL.COM POLAR EXPORT
NACA63-311
NACA63-311 |  |  |  | Cl Max: | 1.194 | at alpha= | 20 | deg
JavaFoil+Calcfoil stall+Eppler ext transition |  |  |  | L/D Max: | 85.282 | at alpha= | 3.5 | deg
Re: | 250000 |  |  | Cd Min: | 0.00864 | at alpha= | -1 | deg
Mach: | 0.5 |  |  | Cl=0 at alpha= | -2.6618 | deg
|  |  |  | @ Cl=0.1, Cd= | 0.0089258
|  |  |  | @ Cl=0.4, Cd= | 0.0088029
|  |  |  | @ Cl=0.6, Cd= | 0.0091937
alpha (deg) | Cl | Cd | Cm | Cl/Cd
-20 | -0.938 | 0.26378 | -0.03 | -3.557
-19.5 | -0.912 | 0.25119 | -0.031 | -3.632
-19 | -0.883 | 0.24783 | -0.029 | -3.564
-18.5 | -0.857 | 0.24049 | -0.03 | -3.564
-18 | -0.83 | 0.23564 | -0.03 | -3.524
-17.5 | -0.804 | 0.22239 | -0.03 | -3.615
-17 | -0.778 | 0.21768 | -0.03 | -3.572
-16.5 | -0.749 | 0.21525 | -0.029 | -3.48
-16 | -0.722 | 0.20617 | -0.029 | -3.503
-15.5 | -0.696 | 0.19897 | -0.029 | -3.496
-15 | -0.669 | 0.19292 | -0.03 | -3.467
-14.5 | -0.642 | 0.18852 | -0.03 | -3.406
-14 | -0.614 | 0.17663 | -0.028 | -3.477
-13.5 | -0.587 | 0.17213 | -0.028 | -3.411
-13 | -0.56 | 0.16122 | -0.029 | -3.475
-12.5 | -0.533 | 0.15725 | -0.029 | -3.392
-12 | -0.506 | 0.15365 | -0.029 | -3.296
-11.5 | -0.479 | 0.15073 | -0.029 | -3.18
-11 | -0.452 | 0.13806 | -0.027 | -3.272
-10.5 | -0.425 | 0.13133 | -0.027 | -3.234
-10 | -0.398 | 0.12628 | -0.028 | -3.149
-9.5 | -0.371 | 0.12322 | -0.028 | -3.008
-9 | -0.343 | 0.1224 | -0.026 | -2.805
-8.5 | -0.316 | 0.11147 | -0.025 | -2.836
-8 | -0.289 | 0.11078 | -0.025 | -2.61
-7.5 | -0.262 | 0.10529 | -0.026 | -2.489
-7 | -0.374 | 0.05865 | -0.025 | -6.37
-6.5 | -0.364 | 0.05081 | -0.026 | -7.166
-6 | -0.333 | 0.04645 | -0.027 | -7.171
-5.5 | -0.292 | 0.04256 | -0.029 | -6.872
-5 | -0.246 | 0.03963 | -0.032 | -6.216
-4.5 | -0.197 | 0.03687 | -0.035 | -5.341
-4 | -0.179 | 0.01222 | -0.071 | -14.613
-3.5 | -0.113 | 0.01184 | -0.072 | -9.541
-3 | -0.046 | 0.01096 | -0.072 | -4.176
-2.5 | 0.022 | 0.00895 | -0.073 | 2.471
-2 | 0.09 | 0.00892 | -0.074 | 10.123
-1.5 | 0.159 | 0.00896 | -0.074 | 17.705
-1 | 0.227 | 0.00864 | -0.075 | 26.292
-0.5 | 0.296 | 0.00865 | -0.075 | 34.154
0 | 0.364 | 0.00875 | -0.076 | 41.607
0.5 | 0.432 | 0.00885 | -0.076 | 48.812
1 | 0.499 | 0.00894 | -0.076 | 55.812
1.5 | 0.567 | 0.00911 | -0.077 | 62.185
2 | 0.634 | 0.00928 | -0.077 | 68.272
2.5 | 0.7 | 0.00955 | -0.078 | 73.269
3 | 0.764 | 0.00984 | -0.078 | 77.654
3.5 | 0.826 | 0.00969 | -0.079 | 85.282
4 | 0.884 | 0.01602 | -0.079 | 55.169
4.5 | 0.937 | 0.017 | -0.079 | 55.103
5 | 0.983 | 0.01802 | -0.079 | 54.539
5.5 | 0.824 | 0.04245 | -0.033 | 19.412
6 | 0.83 | 0.04668 | -0.031 | 17.782
6.5 | 0.791 | 0.05405 | -0.03 | 14.633
7 | 0.517 | 0.08445 | -0.027 | 6.124
7.5 | 0.544 | 0.11113 | -0.03 | 4.894
8 | 0.57 | 0.10866 | -0.031 | 5.248
8.5 | 0.596 | 0.11568 | -0.03 | 5.154
9 | 0.623 | 0.13023 | -0.035 | 4.786
9.5 | 0.649 | 0.13287 | -0.035 | 4.887
10 | 0.675 | 0.12697 | -0.035 | 5.32
10.5 | 0.702 | 0.14343 | -0.036 | 4.891
11 | 0.729 | 0.1504 | -0.039 | 4.845
11.5 | 0.754 | 0.15418 | -0.039 | 4.894
12 | 0.78 | 0.15783 | -0.039 | 4.943
12.5 | 0.806 | 0.16367 | -0.04 | 4.926
13 | 0.834 | 0.17437 | -0.043 | 4.78
13.5 | 0.859 | 0.17852 | -0.043 | 4.812
14 | 0.885 | 0.19246 | -0.043 | 4.596
14.5 | 0.911 | 0.20218 | -0.045 | 4.506
15 | 0.938 | 0.20842 | -0.046 | 4.5
15.5 | 0.963 | 0.21015 | -0.047 | 4.583
16 | 0.989 | 0.21822 | -0.047 | 4.53
16.5 | 1.015 | 0.22445 | -0.048 | 4.522
17 | 1.042 | 0.22986 | -0.05 | 4.532
17.5 | 1.067 | 0.23664 | -0.05 | 4.508
18 | 1.092 | 0.24279 | -0.05 | 4.497
18.5 | 1.117 | 0.2563 | -0.051 | 4.359
19 | 1.145 | 0.26858 | -0.053 | 4.263
19.5 | 1.17 | 0.26297 | -0.053 | 4.448
20 | 1.194 | 0.27212 | -0.053 | 4.389

## 13. Re 500k Mach 0.00 (1)
BIGFOIL.COM POLAR EXPORT
NACA63-311
NACA63-311 |  |  |  | Cl Max: | 1.113 | at alpha= | 8 | deg
JavaFoil+Calcfoil stall+Eppler ext transition |  |  |  | L/D Max: | 97.866 | at alpha= | 3.5 | deg
Re: | 500000 |  |  | Cd Min: | 0.00678 | at alpha= | -2.5 | deg
Mach: | 0 |  |  | Cl=0 at alpha= | -2.661 | deg
|  |  |  | @ Cl=0.1, Cd= | 0.0067963
|  |  |  | @ Cl=0.4, Cd= | 0.0069165
|  |  |  | @ Cl=0.6, Cd= | 0.0070376
alpha (deg) | Cl | Cd | Cm | Cl/Cd
-18 | -0.488 | 0.20069 | -0.018 | -2.429
-17.5 | -0.509 | 0.18859 | -0.018 | -2.698
-17 | -0.53 | 0.16995 | -0.019 | -3.118
-16.5 | -0.55 | 0.16616 | -0.018 | -3.313
-16 | -0.57 | 0.14921 | -0.019 | -3.823
-15.5 | -0.589 | 0.14158 | -0.019 | -4.162
-15 | -0.607 | 0.1348 | -0.019 | -4.501
-14.5 | -0.618 | 0.12467 | -0.02 | -4.961
-14 | -0.627 | 0.11606 | -0.02 | -5.402
-13.5 | -0.633 | 0.10761 | -0.02 | -5.881
-13 | -0.636 | 0.10197 | -0.021 | -6.236
-12.5 | -0.636 | 0.09449 | -0.021 | -6.728
-12 | -0.632 | 0.08885 | -0.021 | -7.114
-11.5 | -0.625 | 0.08149 | -0.021 | -7.665
-11 | -0.614 | 0.07664 | -0.021 | -8.005
-10.5 | -0.598 | 0.07148 | -0.022 | -8.373
-10 | -0.579 | 0.06674 | -0.022 | -8.683
-9.5 | -0.556 | 0.06222 | -0.022 | -8.943
-9 | -0.53 | 0.05834 | -0.023 | -9.084
-8.5 | -0.5 | 0.05474 | -0.024 | -9.14
-8 | -0.467 | 0.05095 | -0.025 | -9.169
-7.5 | -0.43 | 0.04789 | -0.026 | -8.988
-7 | -0.391 | 0.04484 | -0.028 | -8.73
-6.5 | -0.434 | 0.01064 | -0.059 | -40.797
-6 | -0.381 | 0.0106 | -0.06 | -35.965
-5.5 | -0.327 | 0.01024 | -0.061 | -31.936
-5 | -0.271 | 0.00982 | -0.061 | -27.619
-4.5 | -0.214 | 0.00952 | -0.061 | -22.518
-4 | -0.157 | 0.00926 | -0.062 | -16.926
-3.5 | -0.098 | 0.00911 | -0.062 | -10.811
-3 | -0.04 | 0.00886 | -0.063 | -4.491
-2.5 | 0.019 | 0.00678 | -0.063 | 2.83
-2 | 0.078 | 0.0068 | -0.064 | 11.523
-1.5 | 0.138 | 0.00679 | -0.064 | 20.269
-1 | 0.197 | 0.00682 | -0.065 | 28.86
-0.5 | 0.256 | 0.0069 | -0.065 | 37.128
0 | 0.316 | 0.00694 | -0.066 | 45.448
0.5 | 0.375 | 0.00702 | -0.066 | 53.385
1 | 0.433 | 0.00678 | -0.066 | 63.819
1.5 | 0.491 | 0.00684 | -0.067 | 71.885
2 | 0.55 | 0.00696 | -0.067 | 79.016
2.5 | 0.608 | 0.00705 | -0.068 | 86.207
3 | 0.665 | 0.00722 | -0.068 | 92.09
3.5 | 0.721 | 0.00737 | -0.068 | 97.866
4 | 0.776 | 0.01132 | -0.069 | 68.563
4.5 | 0.83 | 0.01176 | -0.069 | 70.595
5 | 0.883 | 0.01152 | -0.069 | 76.638
5.5 | 0.931 | 0.01198 | -0.07 | 77.704
6 | 0.977 | 0.01241 | -0.07 | 78.676
6.5 | 1.019 | 0.01485 | -0.07 | 68.601
7 | 1.055 | 0.01552 | -0.071 | 67.99
7.5 | 1.087 | 0.01626 | -0.071 | 66.882
8 | 1.113 | 0.01705 | -0.071 | 65.274
8.5 | 0.933 | 0.05257 | -0.041 | 17.738
9 | 0.938 | 0.05894 | -0.033 | 15.908
9.5 | 0.947 | 0.06276 | -0.032 | 15.095
10 | 0.953 | 0.06811 | -0.031 | 13.989
10.5 | 0.953 | 0.07387 | -0.03 | 12.908
11 | 0.95 | 0.07813 | -0.028 | 12.157
11.5 | 0.941 | 0.08452 | -0.028 | 11.135
12 | 0.923 | 0.09023 | -0.028 | 10.232
12.5 | 0.901 | 0.09493 | -0.027 | 9.495
13 | 0.876 | 0.10333 | -0.027 | 8.48

## 14. Re 500k Mach 0.10 (1)
BIGFOIL.COM POLAR EXPORT
NACA63-311
NACA63-311 |  |  |  | Cl Max: | 1.113 | at alpha= | 8 | deg
JavaFoil+Calcfoil stall+Eppler ext transition |  |  |  | L/D Max: | 97.825 | at alpha= | 3.5 | deg
Re: | 500000 |  |  | Cd Min: | 0.00677 | at alpha= | -2.5 | deg
Mach: | 0.1 |  |  | Cl=0 at alpha= | -2.661 | deg
|  |  |  | @ Cl=0.1, Cd= | 0.0068042
|  |  |  | @ Cl=0.4, Cd= | 0.0069248
|  |  |  | @ Cl=0.6, Cd= | 0.0070739
alpha (deg) | Cl | Cd | Cm | Cl/Cd
-17.5 | -0.463 | 0.19821 | -0.018 | -2.337
-17 | -0.487 | 0.17868 | -0.018 | -2.726
-16.5 | -0.511 | 0.16901 | -0.019 | -3.024
-16 | -0.534 | 0.15547 | -0.019 | -3.436
-15.5 | -0.557 | 0.1512 | -0.019 | -3.682
-15 | -0.578 | 0.13415 | -0.02 | -4.306
-14.5 | -0.593 | 0.12883 | -0.02 | -4.6
-14 | -0.605 | 0.11908 | -0.02 | -5.077
-13.5 | -0.614 | 0.10795 | -0.02 | -5.685
-13 | -0.62 | 0.10268 | -0.02 | -6.036
-12.5 | -0.623 | 0.09474 | -0.021 | -6.571
-12 | -0.622 | 0.08893 | -0.021 | -6.99
-11.5 | -0.617 | 0.08301 | -0.021 | -7.429
-11 | -0.608 | 0.07691 | -0.021 | -7.9
-10.5 | -0.594 | 0.07166 | -0.022 | -8.294
-10 | -0.577 | 0.06722 | -0.022 | -8.583
-9.5 | -0.555 | 0.0626 | -0.022 | -8.869
-9 | -0.53 | 0.05862 | -0.023 | -9.035
-8.5 | -0.501 | 0.05509 | -0.024 | -9.088
-8 | -0.468 | 0.05146 | -0.025 | -9.095
-7.5 | -0.432 | 0.04812 | -0.026 | -8.968
-7 | -0.392 | 0.04512 | -0.028 | -8.7
-6.5 | -0.435 | 0.01036 | -0.06 | -42.018
-6 | -0.383 | 0.01061 | -0.06 | -36.1
-5.5 | -0.328 | 0.01023 | -0.061 | -32.082
-5 | -0.272 | 0.00992 | -0.061 | -27.462
-4.5 | -0.215 | 0.00952 | -0.062 | -22.629
-4 | -0.157 | 0.00936 | -0.062 | -16.821
-3.5 | -0.099 | 0.00908 | -0.063 | -10.903
-3 | -0.04 | 0.00884 | -0.063 | -4.521
-2.5 | 0.019 | 0.00677 | -0.064 | 2.849
-2 | 0.079 | 0.00679 | -0.064 | 11.592
-1.5 | 0.138 | 0.00683 | -0.065 | 20.241
-1 | 0.198 | 0.00682 | -0.065 | 29.031
-0.5 | 0.257 | 0.0069 | -0.065 | 37.308
0 | 0.317 | 0.00698 | -0.066 | 45.422
0.5 | 0.377 | 0.00702 | -0.066 | 53.612
1 | 0.435 | 0.00678 | -0.067 | 64.176
1.5 | 0.494 | 0.00687 | -0.067 | 71.887
2 | 0.552 | 0.00696 | -0.067 | 79.368
2.5 | 0.611 | 0.0071 | -0.068 | 86.041
3 | 0.668 | 0.00725 | -0.068 | 92.113
3.5 | 0.725 | 0.00741 | -0.069 | 97.825
4 | 0.78 | 0.01137 | -0.069 | 68.598
4.5 | 0.834 | 0.01179 | -0.069 | 70.744
5 | 0.886 | 0.0116 | -0.07 | 76.434
5.5 | 0.935 | 0.01202 | -0.07 | 77.786
6 | 0.98 | 0.01256 | -0.07 | 78.055
6.5 | 1.022 | 0.01492 | -0.071 | 68.457
7 | 1.058 | 0.01564 | -0.071 | 67.649
7.5 | 1.089 | 0.01638 | -0.071 | 66.465
8 | 1.113 | 0.01716 | -0.071 | 64.819
8.5 | 0.923 | 0.055 | -0.035 | 16.791
9 | 0.934 | 0.05933 | -0.032 | 15.751
9.5 | 0.943 | 0.06355 | -0.032 | 14.834
10 | 0.946 | 0.0684 | -0.03 | 13.825
10.5 | 0.944 | 0.07453 | -0.029 | 12.662
11 | 0.938 | 0.07984 | -0.028 | 11.742
11.5 | 0.925 | 0.08504 | -0.027 | 10.877
12 | 0.903 | 0.09218 | -0.027 | 9.798
12.5 | 0.877 | 0.09987 | -0.027 | 8.783
13 | 0.847 | 0.10643 | -0.026 | 7.962

## 15. Re 500k Mach 0.25 (1)
BIGFOIL.COM POLAR EXPORT
NACA63-311
NACA63-311 |  |  |  | Cl Max: | 1.09 | at alpha= | 7.5 | deg
JavaFoil+Calcfoil stall+Eppler ext transition |  |  |  | L/D Max: | 98.996 | at alpha= | 3.5 | deg
Re: | 500000 |  |  | Cd Min: | 0.00681 | at alpha= | 0.5 | deg
Mach: | 0.25 |  |  | Cl=0 at alpha= | -2.6639 | deg
|  |  |  | @ Cl=0.1, Cd= | 0.0068631
|  |  |  | @ Cl=0.4, Cd= | 0.0068187
|  |  |  | @ Cl=0.6, Cd= | 0.0071214
alpha (deg) | Cl | Cd | Cm | Cl/Cd
-15.5 | -0.238 | 0.20327 | -0.02 | -1.173
-15 | -0.304 | 0.18499 | -0.021 | -1.646
-14.5 | -0.356 | 0.16334 | -0.02 | -2.181
-14 | -0.402 | 0.14937 | -0.02 | -2.688
-13.5 | -0.442 | 0.13678 | -0.02 | -3.232
-13 | -0.477 | 0.11963 | -0.02 | -3.989
-12.5 | -0.507 | 0.11237 | -0.021 | -4.51
-12 | -0.53 | 0.10023 | -0.021 | -5.287
-11.5 | -0.546 | 0.1211 | -0.021 | -4.511
-11 | -0.556 | 0.08384 | -0.021 | -6.627
-10.5 | -0.558 | 0.07581 | -0.021 | -7.357
-10 | -0.553 | 0.07082 | -0.022 | -7.808
-9.5 | -0.541 | 0.06533 | -0.022 | -8.286
-9 | -0.523 | 0.06045 | -0.023 | -8.66
-8.5 | -0.5 | 0.05614 | -0.023 | -8.9
-8 | -0.471 | 0.05233 | -0.025 | -9.001
-7.5 | -0.437 | 0.04913 | -0.026 | -8.884
-7 | -0.398 | 0.04566 | -0.027 | -8.728
-6.5 | -0.358 | 0.04292 | -0.029 | -8.346
-6 | -0.391 | 0.01061 | -0.062 | -36.816
-5.5 | -0.336 | 0.01044 | -0.062 | -32.166
-5 | -0.279 | 0.01012 | -0.063 | -27.583
-4.5 | -0.221 | 0.0097 | -0.063 | -22.757
-4 | -0.162 | 0.00943 | -0.064 | -17.132
-3.5 | -0.102 | 0.00919 | -0.064 | -11.051
-3 | -0.041 | 0.00895 | -0.065 | -4.588
-2.5 | 0.02 | 0.00683 | -0.065 | 2.899
-2 | 0.081 | 0.00686 | -0.066 | 11.783
-1.5 | 0.142 | 0.00687 | -0.066 | 20.678
-1 | 0.203 | 0.00691 | -0.067 | 29.422
-0.5 | 0.264 | 0.00696 | -0.067 | 38.002
0 | 0.326 | 0.00705 | -0.068 | 46.226
0.5 | 0.387 | 0.00681 | -0.068 | 56.799
1 | 0.447 | 0.00685 | -0.068 | 65.218
1.5 | 0.507 | 0.00696 | -0.069 | 72.914
2 | 0.568 | 0.00704 | -0.069 | 80.653
2.5 | 0.627 | 0.00719 | -0.07 | 87.298
3 | 0.686 | 0.00733 | -0.07 | 93.629
3.5 | 0.744 | 0.00751 | -0.071 | 98.996
4 | 0.8 | 0.01163 | -0.071 | 68.764
4.5 | 0.855 | 0.01143 | -0.071 | 74.82
5 | 0.908 | 0.01193 | -0.072 | 76.101
5.5 | 0.956 | 0.01245 | -0.072 | 76.784
6 | 0.999 | 0.01482 | -0.072 | 67.419
6.5 | 1.037 | 0.01556 | -0.073 | 66.623
7 | 1.068 | 0.01639 | -0.073 | 65.152
7.5 | 1.09 | 0.01688 | -0.073 | 64.561
8 | 0.902 | 0.05261 | -0.035 | 17.138
8.5 | 0.908 | 0.05754 | -0.033 | 15.777
9 | 0.908 | 0.06269 | -0.031 | 14.477
9.5 | 0.9 | 0.06719 | -0.03 | 13.39
10 | 0.884 | 0.07275 | -0.029 | 12.151
10.5 | 0.86 | 0.07823 | -0.028 | 10.992
11 | 0.828 | 0.08793 | -0.025 | 9.414
11.5 | 0.785 | 0.09757 | -0.024 | 8.05
12 | 0.727 | 0.10742 | -0.025 | 6.77
12.5 | 0.662 | 0.1142 | -0.026 | 5.794

## 16. Re 500k Mach 0.50 (1)
BIGFOIL.COM POLAR EXPORT
NACA63-311
NACA63-311 |  |  |  | Cl Max: | 1.194 | at alpha= | 20 | deg
JavaFoil+Calcfoil stall+Eppler ext transition |  |  |  | L/D Max: | 101.616 | at alpha= | 3.5 | deg
Re: | 500000 |  |  | Cd Min: | 0.00705 | at alpha= | 0 | deg
Mach: | 0.5 |  |  | Cl=0 at alpha= | -2.6618 | deg
|  |  |  | @ Cl=0.1, Cd= | 0.0071858
|  |  |  | @ Cl=0.4, Cd= | 0.0070712
|  |  |  | @ Cl=0.6, Cd= | 0.0073837
alpha (deg) | Cl | Cd | Cm | Cl/Cd
-20 | -0.938 | 0.22417 | -0.03 | -4.186
-19.5 | -0.912 | 0.21358 | -0.031 | -4.272
-19 | -0.884 | 0.21375 | -0.03 | -4.134
-18.5 | -0.857 | 0.20128 | -0.03 | -4.258
-18 | -0.831 | 0.19815 | -0.03 | -4.191
-17.5 | -0.804 | 0.1937 | -0.03 | -4.151
-17 | -0.778 | 0.18913 | -0.031 | -4.111
-16.5 | -0.749 | 0.17988 | -0.029 | -4.166
-16 | -0.722 | 0.17457 | -0.029 | -4.138
-15.5 | -0.696 | 0.16572 | -0.03 | -4.197
-15 | -0.669 | 0.16019 | -0.03 | -4.176
-14.5 | -0.642 | 0.15594 | -0.03 | -4.118
-14 | -0.614 | 0.14774 | -0.029 | -4.157
-13.5 | -0.587 | 0.14053 | -0.028 | -4.178
-13 | -0.56 | 0.13653 | -0.029 | -4.104
-12.5 | -0.533 | 0.13276 | -0.029 | -4.018
-12 | -0.507 | 0.12929 | -0.029 | -3.918
-11.5 | -0.479 | 0.12656 | -0.029 | -3.789
-11 | -0.452 | 0.11417 | -0.027 | -3.957
-10.5 | -0.425 | 0.11282 | -0.028 | -3.765
-10 | -0.398 | 0.10809 | -0.028 | -3.68
-9.5 | -0.371 | 0.10221 | -0.028 | -3.627
-9 | -0.343 | 0.10365 | -0.027 | -3.314
-8.5 | -0.316 | 0.09237 | -0.025 | -3.423
-8 | -0.289 | 0.09318 | -0.026 | -3.104
-7.5 | -0.262 | 0.08852 | -0.026 | -2.961
-7 | -0.374 | 0.053 | -0.026 | -7.049
-6.5 | -0.364 | 0.0473 | -0.027 | -7.7
-6 | -0.333 | 0.04351 | -0.028 | -7.659
-5.5 | -0.293 | 0.03998 | -0.032 | -7.327
-5 | -0.304 | 0.01135 | -0.07 | -26.743
-4.5 | -0.243 | 0.01084 | -0.071 | -22.432
-4 | -0.179 | 0.00985 | -0.071 | -18.182
-3.5 | -0.113 | 0.00949 | -0.072 | -11.916
-3 | -0.046 | 0.00949 | -0.073 | -4.825
-2.5 | 0.022 | 0.00715 | -0.073 | 3.091
-2 | 0.09 | 0.00718 | -0.074 | 12.588
-1.5 | 0.159 | 0.00722 | -0.074 | 21.983
-1 | 0.227 | 0.00721 | -0.075 | 31.526
-0.5 | 0.296 | 0.00735 | -0.075 | 40.223
0 | 0.364 | 0.00705 | -0.076 | 51.635
0.5 | 0.432 | 0.00709 | -0.076 | 60.921
1 | 0.499 | 0.00721 | -0.077 | 69.235
1.5 | 0.567 | 0.0073 | -0.077 | 77.642
2 | 0.634 | 0.00747 | -0.077 | 84.809
2.5 | 0.7 | 0.00766 | -0.078 | 91.322
3 | 0.764 | 0.0079 | -0.078 | 96.727
3.5 | 0.827 | 0.00814 | -0.079 | 101.616
4 | 0.885 | 0.01229 | -0.079 | 72.052
4.5 | 0.94 | 0.01475 | -0.08 | 63.727
5 | 0.987 | 0.01575 | -0.08 | 62.697
5.5 | 1.018 | 0.01671 | -0.08 | 60.91
6 | 0.832 | 0.04405 | -0.035 | 18.879
6.5 | 0.791 | 0.04942 | -0.032 | 16.012
7 | 0.517 | 0.05983 | -0.029 | 8.648
7.5 | 0.544 | 0.09326 | -0.031 | 5.833
8 | 0.57 | 0.08987 | -0.031 | 6.346
8.5 | 0.596 | 0.09784 | -0.031 | 6.096
9 | 0.623 | 0.10809 | -0.035 | 5.767
9.5 | 0.649 | 0.11069 | -0.035 | 5.867
10 | 0.676 | 0.10839 | -0.036 | 6.233
10.5 | 0.702 | 0.11647 | -0.036 | 6.025
11 | 0.729 | 0.12567 | -0.039 | 5.799
11.5 | 0.755 | 0.12914 | -0.039 | 5.843
12 | 0.78 | 0.13242 | -0.039 | 5.893
12.5 | 0.807 | 0.13722 | -0.041 | 5.878
13 | 0.834 | 0.14671 | -0.043 | 5.682
13.5 | 0.859 | 0.15063 | -0.043 | 5.704
14 | 0.885 | 0.16026 | -0.043 | 5.52
14.5 | 0.912 | 0.16895 | -0.045 | 5.396
15 | 0.938 | 0.17098 | -0.046 | 5.485
15.5 | 0.963 | 0.17718 | -0.047 | 5.436
16 | 0.989 | 0.18032 | -0.047 | 5.483
16.5 | 1.016 | 0.18897 | -0.049 | 5.377
17 | 1.042 | 0.19666 | -0.05 | 5.297
17.5 | 1.067 | 0.19723 | -0.05 | 5.409
18 | 1.092 | 0.20452 | -0.05 | 5.339
18.5 | 1.118 | 0.21381 | -0.051 | 5.228
19 | 1.145 | 0.21993 | -0.053 | 5.206
19.5 | 1.17 | 0.22265 | -0.053 | 5.254
20 | 1.194 | 0.22712 | -0.053 | 5.259

## 17. Re 750k Mach 0.00 (1)
BIGFOIL.COM POLAR EXPORT
NACA63-311
NACA63-311 |  |  |  | Cl Max: | 1.148 | at alpha= | 9 | deg
JavaFoil+Calcfoil stall+Eppler ext transition |  |  |  | L/D Max: | 108.071 | at alpha= | 3.5 | deg
Re: | 750000 |  |  | Cd Min: | 0.00615 | at alpha= | -1 | deg
Mach: | 0 |  |  | Cl=0 at alpha= | -2.661 | deg
|  |  |  | @ Cl=0.1, Cd= | 0.006299
|  |  |  | @ Cl=0.4, Cd= | 0.0063802
|  |  |  | @ Cl=0.6, Cd= | 0.0063676
alpha (deg) | Cl | Cd | Cm | Cl/Cd
-18 | -0.488 | 0.18979 | -0.019 | -2.57
-17.5 | -0.509 | 0.17342 | -0.019 | -2.935
-17 | -0.53 | 0.16093 | -0.019 | -3.294
-16.5 | -0.551 | 0.15435 | -0.019 | -3.568
-16 | -0.571 | 0.14479 | -0.02 | -3.942
-15.5 | -0.589 | 0.13205 | -0.02 | -4.464
-15 | -0.607 | 0.12372 | -0.02 | -4.906
-14.5 | -0.619 | 0.11875 | -0.021 | -5.21
-14 | -0.627 | 0.1105 | -0.021 | -5.676
-13.5 | -0.633 | 0.10107 | -0.021 | -6.263
-13 | -0.636 | 0.09594 | -0.021 | -6.63
-12.5 | -0.636 | 0.08943 | -0.021 | -7.111
-12 | -0.632 | 0.08394 | -0.022 | -7.533
-11.5 | -0.625 | 0.07835 | -0.021 | -7.975
-11 | -0.614 | 0.07345 | -0.022 | -8.355
-10.5 | -0.599 | 0.06884 | -0.022 | -8.697
-10 | -0.58 | 0.0644 | -0.023 | -9.004
-9.5 | -0.557 | 0.06039 | -0.023 | -9.219
-9 | -0.531 | 0.05694 | -0.024 | -9.316
-8.5 | -0.501 | 0.05315 | -0.026 | -9.427
-8 | -0.468 | 0.04934 | -0.028 | -9.492
-7.5 | -0.53 | 0.01096 | -0.058 | -48.36
-7 | -0.485 | 0.01023 | -0.059 | -47.392
-6.5 | -0.434 | 0.01008 | -0.06 | -43.09
-6 | -0.381 | 0.00972 | -0.06 | -39.228
-5.5 | -0.327 | 0.00935 | -0.061 | -34.98
-5 | -0.271 | 0.00903 | -0.061 | -30.024
-4.5 | -0.214 | 0.00874 | -0.061 | -24.528
-4 | -0.157 | 0.00859 | -0.062 | -18.252
-3.5 | -0.098 | 0.00835 | -0.062 | -11.794
-3 | -0.04 | 0.00814 | -0.063 | -4.891
-2.5 | 0.019 | 0.00629 | -0.063 | 3.05
-2 | 0.078 | 0.00631 | -0.064 | 12.403
-1.5 | 0.138 | 0.00628 | -0.064 | 21.898
-1 | 0.197 | 0.00615 | -0.065 | 32.04
-0.5 | 0.256 | 0.00621 | -0.065 | 41.257
0 | 0.316 | 0.00629 | -0.066 | 50.173
0.5 | 0.375 | 0.00635 | -0.066 | 59.023
1 | 0.433 | 0.00642 | -0.066 | 67.445
1.5 | 0.492 | 0.00618 | -0.067 | 79.595
2 | 0.55 | 0.00629 | -0.067 | 87.426
2.5 | 0.608 | 0.00638 | -0.068 | 95.197
3 | 0.665 | 0.00655 | -0.068 | 101.557
3.5 | 0.721 | 0.00667 | -0.068 | 108.071
4 | 0.776 | 0.01047 | -0.069 | 74.104
4.5 | 0.83 | 0.01084 | -0.069 | 76.571
5 | 0.883 | 0.01125 | -0.069 | 78.436
5.5 | 0.932 | 0.01105 | -0.07 | 84.313
6 | 0.977 | 0.01148 | -0.07 | 85.13
6.5 | 1.019 | 0.01199 | -0.07 | 84.997
7 | 1.057 | 0.01439 | -0.071 | 73.466
7.5 | 1.089 | 0.01499 | -0.071 | 72.659
8 | 1.116 | 0.01582 | -0.071 | 70.563
8.5 | 1.136 | 0.01675 | -0.071 | 67.815
9 | 1.148 | 0.01763 | -0.071 | 65.106
9.5 | 0.956 | 0.05918 | -0.04 | 16.15
10 | 0.956 | 0.0648 | -0.036 | 14.754
10.5 | 0.955 | 0.07082 | -0.033 | 13.488
11 | 0.951 | 0.07554 | -0.031 | 12.591
11.5 | 0.942 | 0.08145 | -0.031 | 11.567
12 | 0.924 | 0.08687 | -0.03 | 10.638
12.5 | 0.902 | 0.09219 | -0.029 | 9.786
13 | 0.877 | 0.09836 | -0.029 | 8.915
13.5 | 0.849 | 0.10738 | -0.028 | 7.905
14 | 0.819 | 0.11473 | -0.028 | 7.136

## 18. Re 750k Mach 0.10 (1)
BIGFOIL.COM POLAR EXPORT
NACA63-311
NACA63-311 |  |  |  | Cl Max: | 1.142 | at alpha= | 9 | deg
JavaFoil+Calcfoil stall+Eppler ext transition |  |  |  | L/D Max: | 108.177 | at alpha= | 3.5 | deg
Re: | 750000 |  |  | Cd Min: | 0.00614 | at alpha= | -1 | deg
Mach: | 0.1 |  |  | Cl=0 at alpha= | -2.661 | deg
|  |  |  | @ Cl=0.1, Cd= | 0.0063207
|  |  |  | @ Cl=0.4, Cd= | 0.0063957
|  |  |  | @ Cl=0.6, Cd= | 0.0063872
alpha (deg) | Cl | Cd | Cm | Cl/Cd
-17.5 | -0.463 | 0.17977 | -0.019 | -2.578
-17 | -0.487 | 0.17075 | -0.019 | -2.854
-16.5 | -0.511 | 0.1559 | -0.02 | -3.279
-16 | -0.534 | 0.14591 | -0.019 | -3.663
-15.5 | -0.557 | 0.13743 | -0.02 | -4.052
-15 | -0.578 | 0.13005 | -0.02 | -4.444
-14.5 | -0.593 | 0.11895 | -0.02 | -4.984
-14 | -0.605 | 0.11379 | -0.021 | -5.315
-13.5 | -0.614 | 0.10384 | -0.021 | -5.913
-13 | -0.62 | 0.09718 | -0.021 | -6.38
-12.5 | -0.623 | 0.09018 | -0.021 | -6.906
-12 | -0.622 | 0.0845 | -0.022 | -7.359
-11.5 | -0.617 | 0.07989 | -0.022 | -7.722
-11 | -0.608 | 0.07406 | -0.022 | -8.207
-10.5 | -0.595 | 0.06926 | -0.022 | -8.585
-10 | -0.577 | 0.06526 | -0.023 | -8.845
-9.5 | -0.555 | 0.06089 | -0.023 | -9.122
-9 | -0.53 | 0.05712 | -0.024 | -9.279
-8.5 | -0.501 | 0.05306 | -0.026 | -9.448
-8 | -0.469 | 0.04983 | -0.027 | -9.406
-7.5 | -0.434 | 0.04587 | -0.031 | -9.454
-7 | -0.486 | 0.00997 | -0.059 | -48.786
-6.5 | -0.436 | 0.01017 | -0.06 | -42.876
-6 | -0.383 | 0.00972 | -0.06 | -39.398
-5.5 | -0.328 | 0.00943 | -0.061 | -34.805
-5 | -0.272 | 0.00902 | -0.061 | -30.2
-4.5 | -0.215 | 0.00873 | -0.062 | -24.665
-4 | -0.157 | 0.00858 | -0.062 | -18.362
-3.5 | -0.099 | 0.00834 | -0.063 | -11.872
-3 | -0.04 | 0.00812 | -0.063 | -4.925
-2.5 | 0.019 | 0.00628 | -0.064 | 3.071
-2 | 0.079 | 0.00631 | -0.064 | 12.468
-1.5 | 0.138 | 0.00634 | -0.065 | 21.791
-1 | 0.198 | 0.00614 | -0.065 | 32.208
-0.5 | 0.257 | 0.00621 | -0.065 | 41.464
0 | 0.317 | 0.00629 | -0.066 | 50.433
0.5 | 0.377 | 0.00636 | -0.066 | 59.24
1 | 0.435 | 0.00645 | -0.067 | 67.448
1.5 | 0.494 | 0.0062 | -0.067 | 79.615
2 | 0.553 | 0.00629 | -0.067 | 87.884
2.5 | 0.611 | 0.00641 | -0.068 | 95.33
3 | 0.668 | 0.00655 | -0.068 | 102.025
3.5 | 0.725 | 0.0067 | -0.069 | 108.177
4 | 0.78 | 0.01049 | -0.069 | 74.317
4.5 | 0.834 | 0.01087 | -0.069 | 76.752
5 | 0.887 | 0.01132 | -0.07 | 78.325
5.5 | 0.935 | 0.01108 | -0.07 | 84.423
6 | 0.981 | 0.01154 | -0.07 | 84.994
6.5 | 1.022 | 0.01204 | -0.071 | 84.896
7 | 1.059 | 0.01447 | -0.071 | 73.205
7.5 | 1.091 | 0.01514 | -0.071 | 72.044
8 | 1.116 | 0.01596 | -0.072 | 69.927
8.5 | 1.134 | 0.01692 | -0.072 | 67
9 | 1.142 | 0.01783 | -0.071 | 64.047
9.5 | 0.946 | 0.06096 | -0.037 | 15.525
10 | 0.948 | 0.0654 | -0.034 | 14.496
10.5 | 0.945 | 0.07095 | -0.032 | 13.323
11 | 0.939 | 0.07695 | -0.031 | 12.202
11.5 | 0.926 | 0.08225 | -0.029 | 11.254
12 | 0.904 | 0.08735 | -0.029 | 10.346
12.5 | 0.878 | 0.09387 | -0.029 | 9.35
13 | 0.848 | 0.10063 | -0.028 | 8.427
13.5 | 0.816 | 0.10957 | -0.028 | 7.443
14 | 0.781 | 0.11527 | -0.027 | 6.774

## 19. Re 750k Mach 0.25 (1)
BIGFOIL.COM POLAR EXPORT
NACA63-311
NACA63-311 |  |  |  | Cl Max: | 1.108 | at alpha= | 8 | deg
JavaFoil+Calcfoil stall+Eppler ext transition |  |  |  | L/D Max: | 109.335 | at alpha= | 3.5 | deg
Re: | 750000 |  |  | Cd Min: | 0.00618 | at alpha= | -1.5 | deg
Mach: | 0.25 |  |  | Cl=0 at alpha= | -2.6639 | deg
|  |  |  | @ Cl=0.1, Cd= | 0.0061869
|  |  |  | @ Cl=0.4, Cd= | 0.0063602
|  |  |  | @ Cl=0.6, Cd= | 0.11745
alpha (deg) | Cl | Cd | Cm | Cl/Cd
-15.5 | -0.239 | 0.14711 | -0.021 | -1.622
-15 | -0.305 | 0.14214 | -0.022 | -2.143
-14.5 | -0.356 | 0.15195 | -0.021 | -2.345
-14 | -0.402 | 0.13832 | -0.021 | -2.904
-13.5 | -0.442 | 0.12407 | -0.021 | -3.564
-13 | -0.477 | 0.11353 | -0.021 | -4.205
-12.5 | -0.507 | 0.10339 | -0.021 | -4.903
-12 | -0.53 | 0.09533 | -0.022 | -5.561
-11.5 | -0.546 | 0.10949 | -0.021 | -4.989
-11 | -0.556 | 0.07822 | -0.022 | -7.104
-10.5 | -0.558 | 0.07285 | -0.022 | -7.658
-10 | -0.553 | 0.06816 | -0.023 | -8.116
-9.5 | -0.542 | 0.06333 | -0.023 | -8.551
-9 | -0.524 | 0.05865 | -0.024 | -8.932
-8.5 | -0.5 | 0.05455 | -0.024 | -9.164
-8 | -0.472 | 0.0506 | -0.027 | -9.321
-7.5 | -0.437 | 0.04748 | -0.028 | -9.208
-7 | -0.49 | 0.01096 | -0.06 | -44.723
-6.5 | -0.444 | 0.00985 | -0.061 | -45.043
-6 | -0.391 | 0.01002 | -0.062 | -39.056
-5.5 | -0.336 | 0.00961 | -0.062 | -34.955
-5 | -0.279 | 0.00918 | -0.063 | -30.395
-4.5 | -0.221 | 0.0089 | -0.063 | -24.829
-4 | -0.162 | 0.00866 | -0.064 | -18.672
-3.5 | -0.102 | 0.00845 | -0.064 | -12.028
-3 | -0.041 | 0.00828 | -0.065 | -4.962
-2.5 | 0.02 | 0.00637 | -0.065 | 3.108
-2 | 0.081 | 0.00619 | -0.066 | 13.058
-1.5 | 0.142 | 0.00618 | -0.066 | 23
-1 | 0.203 | 0.00622 | -0.067 | 32.675
-0.5 | 0.264 | 0.0063 | -0.067 | 42.003
0 | 0.326 | 0.00638 | -0.068 | 51.068
0.5 | 0.387 | 0.00641 | -0.068 | 60.339
1 | 0.447 | 0.00618 | -0.068 | 72.25
1.5 | 0.508 | 0.00628 | -0.069 | 80.85
2 | 0.568 | 0.00637 | -0.069 | 89.054
2.5 | 0.627 | 0.00648 | -0.07 | 96.874
3 | 0.686 | 0.00663 | -0.07 | 103.505
3.5 | 0.744 | 0.0068 | -0.071 | 109.335
4 | 0.8 | 0.01075 | -0.071 | 74.391
4.5 | 0.855 | 0.01118 | -0.071 | 76.474
5 | 0.908 | 0.01101 | -0.072 | 82.426
5.5 | 0.956 | 0.01146 | -0.072 | 83.424
6 | 1 | 0.01198 | -0.072 | 83.434
6.5 | 1.038 | 0.0144 | -0.073 | 72.091
7 | 1.07 | 0.01512 | -0.073 | 70.781
7.5 | 1.094 | 0.0159 | -0.073 | 68.789
8 | 1.108 | 0.01693 | -0.073 | 65.426
8.5 | 0.918 | 0.05314 | -0.043 | 17.284
9 | 0.91 | 0.06007 | -0.035 | 15.143
9.5 | 0.901 | 0.06431 | -0.033 | 14.014
10 | 0.885 | 0.07004 | -0.031 | 12.635
10.5 | 0.861 | 0.07553 | -0.029 | 11.393
11 | 0.828 | 0.08391 | -0.027 | 9.869
11.5 | 0.786 | 0.09293 | -0.026 | 8.454
12 | 0.728 | 0.09862 | -0.027 | 7.378
12.5 | 0.662 | 0.10651 | -0.028 | 6.215
13 | 0.59 | 0.11745 | -0.029 | 5.025

## 20. Re 750k Mach 0.50 (1)
BIGFOIL.COM POLAR EXPORT
NACA63-311
NACA63-311 |  |  |  | Cl Max: | 1.195 | at alpha= | 20 | deg
JavaFoil+Calcfoil stall+Eppler ext transition |  |  |  | L/D Max: | 113.111 | at alpha= | 3.5 | deg
Re: | 750000 |  |  | Cd Min: | 0.00639 | at alpha= | -2 | deg
Mach: | 0.5 |  |  | Cl=0 at alpha= | -2.6618 | deg
|  |  |  | @ Cl=0.1, Cd= | 0.0063958
|  |  |  | @ Cl=0.4, Cd= | 0.0065223
|  |  |  | @ Cl=0.6, Cd= | 0.0066692
alpha (deg) | Cl | Cd | Cm | Cl/Cd
-20 | -0.938 | 0.20697 | -0.03 | -4.534
-19.5 | -0.912 | 0.19741 | -0.031 | -4.622
-19 | -0.884 | 0.19522 | -0.03 | -4.527
-18.5 | -0.857 | 0.18735 | -0.03 | -4.576
-18 | -0.831 | 0.18178 | -0.03 | -4.569
-17.5 | -0.804 | 0.1773 | -0.03 | -4.535
-17 | -0.778 | 0.17279 | -0.031 | -4.5
-16.5 | -0.75 | 0.16573 | -0.03 | -4.523
-16 | -0.722 | 0.16089 | -0.029 | -4.49
-15.5 | -0.696 | 0.15113 | -0.03 | -4.603
-15 | -0.669 | 0.14581 | -0.03 | -4.588
-14.5 | -0.642 | 0.14164 | -0.03 | -4.534
-14 | -0.614 | 0.13795 | -0.029 | -4.454
-13.5 | -0.587 | 0.12942 | -0.029 | -4.537
-13 | -0.56 | 0.12556 | -0.029 | -4.463
-12.5 | -0.533 | 0.1219 | -0.029 | -4.376
-12 | -0.507 | 0.11853 | -0.029 | -4.274
-11.5 | -0.48 | 0.11354 | -0.03 | -4.224
-11 | -0.452 | 0.10537 | -0.028 | -4.288
-10.5 | -0.425 | 0.10186 | -0.028 | -4.171
-10 | -0.398 | 0.09728 | -0.028 | -4.09
-9.5 | -0.371 | 0.09459 | -0.028 | -3.921
-9 | -0.344 | 0.09234 | -0.028 | -3.721
-8.5 | -0.316 | 0.0844 | -0.026 | -3.747
-8 | -0.289 | 0.08446 | -0.027 | -3.425
-7.5 | -0.262 | 0.05416 | -0.028 | -4.843
-7 | -0.374 | 0.05042 | -0.026 | -7.41
-6.5 | -0.364 | 0.04563 | -0.027 | -7.982
-6 | -0.334 | 0.04223 | -0.03 | -7.901
-5.5 | -0.36 | 0.01093 | -0.069 | -32.952
-5 | -0.305 | 0.01046 | -0.07 | -29.145
-4.5 | -0.244 | 0.00941 | -0.071 | -25.912
-4 | -0.179 | 0.009 | -0.071 | -19.926
-3.5 | -0.113 | 0.00898 | -0.072 | -12.592
-3 | -0.046 | 0.00867 | -0.073 | -5.282
-2.5 | 0.022 | 0.0064 | -0.073 | 3.454
-2 | 0.09 | 0.00639 | -0.074 | 14.147
-1.5 | 0.159 | 0.00643 | -0.074 | 24.68
-1 | 0.227 | 0.00652 | -0.075 | 34.841
-0.5 | 0.296 | 0.00658 | -0.075 | 44.946
0 | 0.364 | 0.00666 | -0.076 | 54.662
0.5 | 0.432 | 0.0064 | -0.076 | 67.584
1 | 0.499 | 0.0065 | -0.077 | 76.855
1.5 | 0.567 | 0.00662 | -0.077 | 85.624
2 | 0.634 | 0.00672 | -0.077 | 94.344
2.5 | 0.7 | 0.00688 | -0.078 | 101.696
3 | 0.764 | 0.00711 | -0.078 | 107.508
3.5 | 0.827 | 0.00731 | -0.079 | 113.111
4 | 0.886 | 0.01131 | -0.079 | 78.293
4.5 | 0.941 | 0.01193 | -0.08 | 78.855
5 | 0.989 | 0.01457 | -0.08 | 67.871
5.5 | 1.02 | 0.01553 | -0.08 | 65.716
6 | 1.024 | 0.01658 | -0.08 | 61.783
6.5 | 0.792 | 0.04764 | -0.034 | 16.631
7 | 0.518 | 0.05604 | -0.03 | 9.235
7.5 | 0.544 | 0.08389 | -0.032 | 6.486
8 | 0.57 | 0.08299 | -0.032 | 6.874
8.5 | 0.597 | 0.08848 | -0.032 | 6.742
9 | 0.624 | 0.09765 | -0.035 | 6.385
9.5 | 0.65 | 0.10026 | -0.036 | 6.479
10 | 0.676 | 0.09728 | -0.036 | 6.945
10.5 | 0.702 | 0.10786 | -0.037 | 6.507
11 | 0.729 | 0.11145 | -0.039 | 6.539
11.5 | 0.755 | 0.11484 | -0.039 | 6.571
12 | 0.78 | 0.1213 | -0.04 | 6.433
12.5 | 0.807 | 0.12622 | -0.041 | 6.392
13 | 0.834 | 0.13099 | -0.043 | 6.364
13.5 | 0.859 | 0.13493 | -0.043 | 6.367
14 | 0.885 | 0.1459 | -0.043 | 6.064
14.5 | 0.912 | 0.14847 | -0.046 | 6.143
15 | 0.938 | 0.15474 | -0.046 | 6.061
15.5 | 0.963 | 0.15917 | -0.047 | 6.052
16 | 0.989 | 0.16617 | -0.047 | 5.951
16.5 | 1.017 | 0.17111 | -0.049 | 5.941
17 | 1.042 | 0.17827 | -0.05 | 5.844
17.5 | 1.067 | 0.18008 | -0.05 | 5.925
18 | 1.092 | 0.18747 | -0.05 | 5.825
18.5 | 1.118 | 0.19309 | -0.051 | 5.792
19 | 1.145 | 0.20315 | -0.053 | 5.636
19.5 | 1.17 | 0.20141 | -0.053 | 5.808
20 | 1.195 | 0.20724 | -0.053 | 5.764

## 21. Re 1M Mach 0.00 (1)
BIGFOIL.COM POLAR EXPORT
NACA63-311
NACA63-311 |  |  |  | Cl Max: | 1.159 | at alpha= | 9.5 | deg
JavaFoil+Calcfoil stall+Eppler ext transition |  |  |  | L/D Max: | 113.866 | at alpha= | 3.5 | deg
Re: | 1000000 |  |  | Cd Min: | 0.00586 | at alpha= | 1.5 | deg
Mach: | 0 |  |  | Cl=0 at alpha= | -2.661 | deg
|  |  |  | @ Cl=0.1, Cd= | 0.0059783
|  |  |  | @ Cl=0.4, Cd= | 0.0060488
|  |  |  | @ Cl=0.6, Cd= | 0.0060548
alpha (deg) | Cl | Cd | Cm | Cl/Cd
-18 | -0.488 | 0.17862 | -0.019 | -2.732
-17.5 | -0.509 | 0.16098 | -0.02 | -3.163
-17 | -0.53 | 0.15134 | -0.02 | -3.504
-16.5 | -0.551 | 0.14838 | -0.02 | -3.713
-16 | -0.571 | 0.13865 | -0.02 | -4.118
-15.5 | -0.59 | 0.12856 | -0.02 | -4.587
-15 | -0.607 | 0.12274 | -0.021 | -4.947
-14.5 | -0.619 | 0.11494 | -0.021 | -5.385
-14 | -0.628 | 0.10833 | -0.022 | -5.793
-13.5 | -0.633 | 0.09885 | -0.022 | -6.406
-13 | -0.636 | 0.09368 | -0.022 | -6.794
-12.5 | -0.636 | 0.08717 | -0.022 | -7.299
-12 | -0.633 | 0.08292 | -0.023 | -7.632
-11.5 | -0.625 | 0.07684 | -0.022 | -8.136
-11 | -0.614 | 0.07228 | -0.023 | -8.498
-10.5 | -0.599 | 0.06759 | -0.024 | -8.867
-10 | -0.58 | 0.06324 | -0.025 | -9.179
-9.5 | -0.557 | 0.05956 | -0.025 | -9.36
-9 | -0.531 | 0.05551 | -0.026 | -9.567
-8.5 | -0.502 | 0.05162 | -0.028 | -9.728
-8 | -0.576 | 0.01086 | -0.058 | -53.05
-7.5 | -0.533 | 0.01051 | -0.058 | -50.75
-7 | -0.486 | 0.00996 | -0.059 | -48.757
-6.5 | -0.434 | 0.00957 | -0.06 | -45.376
-6 | -0.382 | 0.00921 | -0.06 | -41.43
-5.5 | -0.327 | 0.00884 | -0.061 | -36.999
-5 | -0.271 | 0.00862 | -0.061 | -31.475
-4.5 | -0.214 | 0.00833 | -0.061 | -25.724
-4 | -0.157 | 0.00811 | -0.062 | -19.337
-3.5 | -0.098 | 0.00795 | -0.062 | -12.388
-3 | -0.04 | 0.00774 | -0.063 | -5.141
-2.5 | 0.019 | 0.00599 | -0.063 | 3.204
-2 | 0.078 | 0.00596 | -0.064 | 13.136
-1.5 | 0.138 | 0.00601 | -0.064 | 22.904
-1 | 0.197 | 0.00603 | -0.065 | 32.676
-0.5 | 0.256 | 0.00608 | -0.065 | 42.152
0 | 0.316 | 0.00596 | -0.066 | 52.977
0.5 | 0.375 | 0.00601 | -0.066 | 62.339
1 | 0.433 | 0.0061 | -0.066 | 70.955
1.5 | 0.492 | 0.00586 | -0.067 | 83.923
2 | 0.55 | 0.00596 | -0.067 | 92.321
2.5 | 0.608 | 0.00607 | -0.068 | 100.194
3 | 0.665 | 0.00618 | -0.068 | 107.528
3.5 | 0.721 | 0.00633 | -0.068 | 113.866
4 | 0.776 | 0.00992 | -0.069 | 78.248
4.5 | 0.83 | 0.01033 | -0.069 | 80.384
5 | 0.883 | 0.01071 | -0.069 | 82.401
5.5 | 0.932 | 0.01106 | -0.07 | 84.231
6 | 0.977 | 0.01089 | -0.07 | 89.765
6.5 | 1.019 | 0.01134 | -0.07 | 89.896
7 | 1.057 | 0.01187 | -0.071 | 89.043
7.5 | 1.09 | 0.01424 | -0.071 | 76.585
8 | 1.118 | 0.01496 | -0.071 | 74.746
8.5 | 1.139 | 0.01586 | -0.072 | 71.79
9 | 1.153 | 0.01673 | -0.072 | 68.887
9.5 | 1.159 | 0.01774 | -0.071 | 65.295
10 | 1.155 | 0.01907 | -0.071 | 60.589
10.5 | 0.958 | 0.06881 | -0.036 | 13.919
11 | 0.953 | 0.07391 | -0.033 | 12.887
11.5 | 0.943 | 0.07884 | -0.033 | 11.965
12 | 0.925 | 0.08468 | -0.033 | 10.928
12.5 | 0.903 | 0.09024 | -0.032 | 10.011
13 | 0.878 | 0.09709 | -0.032 | 9.043
13.5 | 0.849 | 0.10326 | -0.03 | 8.225
14 | 0.819 | 0.11109 | -0.03 | 7.374
14.5 | 0.787 | 0.11941 | -0.029 | 6.594

## 22. Re 1M Mach 0.10 (1)
BIGFOIL.COM POLAR EXPORT
NACA63-311
NACA63-311 |  |  |  | Cl Max: | 1.15 | at alpha= | 9.5 | deg
JavaFoil+Calcfoil stall+Eppler ext transition |  |  |  | L/D Max: | 113.911 | at alpha= | 3.5 | deg
Re: | 1000000 |  |  | Cd Min: | 0.0059 | at alpha= | 1.5 | deg
Mach: | 0.1 |  |  | Cl=0 at alpha= | -2.661 | deg
|  |  |  | @ Cl=0.1, Cd= | 0.0060064
|  |  |  | @ Cl=0.4, Cd= | 0.0060596
|  |  |  | @ Cl=0.6, Cd= | 0.0060472
alpha (deg) | Cl | Cd | Cm | Cl/Cd
-17.5 | -0.464 | 0.16679 | -0.02 | -2.78
-17 | -0.488 | 0.16329 | -0.02 | -2.986
-16.5 | -0.511 | 0.1503 | -0.02 | -3.403
-16 | -0.535 | 0.13991 | -0.02 | -3.821
-15.5 | -0.557 | 0.13335 | -0.021 | -4.178
-15 | -0.578 | 0.12492 | -0.021 | -4.628
-14.5 | -0.593 | 0.11612 | -0.021 | -5.108
-14 | -0.605 | 0.10979 | -0.021 | -5.51
-13.5 | -0.614 | 0.10214 | -0.022 | -6.014
-13 | -0.62 | 0.09465 | -0.022 | -6.552
-12.5 | -0.623 | 0.08831 | -0.022 | -7.055
-12 | -0.622 | 0.08266 | -0.022 | -7.527
-11.5 | -0.617 | 0.07829 | -0.022 | -7.882
-11 | -0.608 | 0.07264 | -0.023 | -8.371
-10.5 | -0.595 | 0.06813 | -0.024 | -8.735
-10 | -0.578 | 0.0634 | -0.024 | -9.113
-9.5 | -0.556 | 0.05985 | -0.024 | -9.29
-9 | -0.531 | 0.05614 | -0.026 | -9.453
-8.5 | -0.502 | 0.05197 | -0.028 | -9.666
-8 | -0.471 | 0.04785 | -0.031 | -9.852
-7.5 | -0.534 | 0.01056 | -0.059 | -50.599
-7 | -0.487 | 0.00975 | -0.059 | -49.96
-6.5 | -0.436 | 0.00957 | -0.06 | -45.546
-6 | -0.383 | 0.00921 | -0.06 | -41.616
-5.5 | -0.328 | 0.00892 | -0.061 | -36.819
-5 | -0.272 | 0.00861 | -0.061 | -31.629
-4.5 | -0.215 | 0.00833 | -0.062 | -25.86
-4 | -0.157 | 0.00817 | -0.062 | -19.282
-3.5 | -0.099 | 0.00794 | -0.063 | -12.47
-3 | -0.04 | 0.00772 | -0.063 | -5.178
-2.5 | 0.019 | 0.00598 | -0.064 | 3.225
-2 | 0.079 | 0.00601 | -0.064 | 13.098
-1.5 | 0.138 | 0.006 | -0.065 | 23.039
-1 | 0.198 | 0.00603 | -0.065 | 32.814
-0.5 | 0.257 | 0.00592 | -0.065 | 43.48
0 | 0.317 | 0.00599 | -0.066 | 52.922
0.5 | 0.377 | 0.00602 | -0.066 | 62.517
1 | 0.435 | 0.00612 | -0.067 | 71.148
1.5 | 0.494 | 0.0059 | -0.067 | 83.771
2 | 0.553 | 0.00595 | -0.067 | 92.829
2.5 | 0.611 | 0.00607 | -0.068 | 100.702
3 | 0.668 | 0.00621 | -0.068 | 107.669
3.5 | 0.725 | 0.00636 | -0.069 | 113.911
4 | 0.78 | 0.01 | -0.069 | 77.983
4.5 | 0.834 | 0.01035 | -0.069 | 80.584
5 | 0.887 | 0.0107 | -0.07 | 82.846
5.5 | 0.936 | 0.01112 | -0.07 | 84.158
6 | 0.981 | 0.01094 | -0.071 | 89.657
6.5 | 1.023 | 0.01138 | -0.071 | 89.821
7 | 1.06 | 0.01195 | -0.071 | 88.656
7.5 | 1.092 | 0.01435 | -0.071 | 76.08
8 | 1.118 | 0.01514 | -0.072 | 73.877
8.5 | 1.137 | 0.01605 | -0.072 | 70.838
9 | 1.148 | 0.01693 | -0.072 | 67.814
9.5 | 1.15 | 0.01804 | -0.072 | 63.778
10 | 1.12 | 0.02178 | -0.069 | 51.407
10.5 | 0.947 | 0.06962 | -0.035 | 13.608
11 | 0.94 | 0.07424 | -0.033 | 12.662
11.5 | 0.927 | 0.08 | -0.032 | 11.587
12 | 0.905 | 0.0863 | -0.032 | 10.486
12.5 | 0.879 | 0.09168 | -0.031 | 9.582
13 | 0.848 | 0.09741 | -0.03 | 8.711
13.5 | 0.816 | 0.1067 | -0.03 | 7.647
14 | 0.781 | 0.11212 | -0.029 | 6.968
14.5 | 0.746 | 0.11783 | -0.029 | 6.327

## 23. Re 1M Mach 0.25 (1)
BIGFOIL.COM POLAR EXPORT
NACA63-311
NACA63-311 |  |  |  | Cl Max: | 1.114 | at alpha= | 8.5 | deg
JavaFoil+Calcfoil stall+Eppler ext transition |  |  |  | L/D Max: | 115.322 | at alpha= | 3.5 | deg
Re: | 1000000 |  |  | Cd Min: | 0.0059 | at alpha= | -1 | deg
Mach: | 0.25 |  |  | Cl=0 at alpha= | -2.6639 | deg
|  |  |  | @ Cl=0.1, Cd= | 0.0060556
|  |  |  | @ Cl=0.4, Cd= | 0.0061317
|  |  |  | @ Cl=0.6, Cd= | 0.11923
alpha (deg) | Cl | Cd | Cm | Cl/Cd
-15.5 | -0.239 | 0.14229 | -0.022 | -1.678
-15 | -0.305 | 0.13453 | -0.022 | -2.265
-14.5 | -0.357 | 0.1268 | -0.022 | -2.812
-14 | -0.402 | 0.11928 | -0.022 | -3.37
-13.5 | -0.442 | 0.11998 | -0.022 | -3.687
-13 | -0.478 | 0.10836 | -0.022 | -4.407
-12.5 | -0.507 | 0.10005 | -0.022 | -5.068
-12 | -0.53 | 0.09142 | -0.022 | -5.8
-11.5 | -0.546 | 0.10263 | -0.021 | -5.323
-11 | -0.556 | 0.07613 | -0.022 | -7.301
-10.5 | -0.558 | 0.07113 | -0.022 | -7.845
-10 | -0.553 | 0.06615 | -0.023 | -8.364
-9.5 | -0.542 | 0.06183 | -0.024 | -8.761
-9 | -0.524 | 0.05703 | -0.026 | -9.194
-8.5 | -0.5 | 0.05375 | -0.026 | -9.312
-8 | -0.473 | 0.04937 | -0.029 | -9.578
-7.5 | -0.441 | 0.04475 | -0.034 | -9.858
-7 | -0.493 | 0.01053 | -0.061 | -46.875
-6.5 | -0.444 | 0.0096 | -0.061 | -46.273
-6 | -0.391 | 0.00947 | -0.062 | -41.321
-5.5 | -0.336 | 0.00908 | -0.063 | -37.025
-5 | -0.279 | 0.00876 | -0.063 | -31.852
-4.5 | -0.221 | 0.00848 | -0.063 | -26.043
-4 | -0.162 | 0.00824 | -0.064 | -19.61
-3.5 | -0.102 | 0.00804 | -0.064 | -12.638
-3 | -0.041 | 0.00787 | -0.065 | -5.221
-2.5 | 0.02 | 0.00601 | -0.065 | 3.295
-2 | 0.081 | 0.00604 | -0.066 | 13.382
-1.5 | 0.142 | 0.00609 | -0.066 | 23.326
-1 | 0.203 | 0.0059 | -0.067 | 34.493
-0.5 | 0.264 | 0.00597 | -0.067 | 44.328
0 | 0.326 | 0.00604 | -0.068 | 53.952
0.5 | 0.387 | 0.00611 | -0.068 | 63.311
1 | 0.447 | 0.00621 | -0.069 | 72.054
1.5 | 0.508 | 0.00594 | -0.069 | 85.386
2 | 0.568 | 0.00605 | -0.069 | 93.824
2.5 | 0.627 | 0.00615 | -0.07 | 102.076
3 | 0.686 | 0.00628 | -0.07 | 109.244
3.5 | 0.744 | 0.00645 | -0.071 | 115.322
4 | 0.8 | 0.01017 | -0.071 | 78.641
4.5 | 0.855 | 0.01064 | -0.071 | 80.365
5 | 0.908 | 0.0111 | -0.072 | 81.811
5.5 | 0.956 | 0.01085 | -0.072 | 88.175
6 | 1 | 0.01135 | -0.072 | 88.125
6.5 | 1.039 | 0.01189 | -0.073 | 87.34
7 | 1.071 | 0.01433 | -0.073 | 74.755
7.5 | 1.096 | 0.01508 | -0.073 | 72.642
8 | 1.11 | 0.01608 | -0.073 | 69.066
8.5 | 1.114 | 0.01721 | -0.073 | 64.724
9 | 0.917 | 0.05664 | -0.042 | 16.197
9.5 | 0.904 | 0.06193 | -0.036 | 14.591
10 | 0.886 | 0.06774 | -0.033 | 13.077
10.5 | 0.861 | 0.07348 | -0.032 | 11.722
11 | 0.829 | 0.08133 | -0.029 | 10.189
11.5 | 0.786 | 0.08791 | -0.028 | 8.94
12 | 0.728 | 0.09605 | -0.029 | 7.579
12.5 | 0.662 | 0.10094 | -0.029 | 6.561
13 | 0.59 | 0.10896 | -0.03 | 5.418
13.5 | 0.513 | 0.11923 | -0.03 | 4.304

## 24. Re 1M Mach 0.50 (1)
BIGFOIL.COM POLAR EXPORT
NACA63-311
NACA63-311 |  |  |  | Cl Max: | 1.195 | at alpha= | 20 | deg
JavaFoil+Calcfoil stall+Eppler ext transition |  |  |  | L/D Max: | 118.959 | at alpha= | 3.5 | deg
Re: | 1000000 |  |  | Cd Min: | 0.00604 | at alpha= | 0.5 | deg
Mach: | 0.5 |  |  | Cl=0 at alpha= | -2.6618 | deg
|  |  |  | @ Cl=0.1, Cd= | 0.0060616
|  |  |  | @ Cl=0.4, Cd= | 0.0061765
|  |  |  | @ Cl=0.6, Cd= | 0.006319
alpha (deg) | Cl | Cd | Cm | Cl/Cd
-20 | -0.939 | 0.19679 | -0.03 | -4.769
-19.5 | -0.912 | 0.18796 | -0.031 | -4.855
-19 | -0.884 | 0.18704 | -0.03 | -4.727
-18.5 | -0.857 | 0.1761 | -0.03 | -4.868
-18 | -0.831 | 0.172 | -0.03 | -4.829
-17.5 | -0.804 | 0.16761 | -0.03 | -4.798
-17 | -0.778 | 0.16313 | -0.031 | -4.767
-16.5 | -0.75 | 0.15655 | -0.03 | -4.789
-16 | -0.722 | 0.1527 | -0.029 | -4.731
-15.5 | -0.696 | 0.14235 | -0.03 | -4.887
-15 | -0.669 | 0.13715 | -0.03 | -4.878
-14.5 | -0.642 | 0.13302 | -0.03 | -4.828
-14 | -0.615 | 0.12937 | -0.029 | -4.751
-13.5 | -0.587 | 0.12254 | -0.029 | -4.792
-13 | -0.56 | 0.11879 | -0.029 | -4.718
-12.5 | -0.534 | 0.11521 | -0.029 | -4.631
-12 | -0.507 | 0.1119 | -0.029 | -4.527
-11.5 | -0.48 | 0.1109 | -0.03 | -4.326
-11 | -0.452 | 0.0997 | -0.028 | -4.533
-10.5 | -0.425 | 0.09704 | -0.028 | -4.379
-10 | -0.398 | 0.09236 | -0.028 | -4.308
-9.5 | -0.371 | 0.0898 | -0.029 | -4.13
-9 | -0.344 | 0.08772 | -0.028 | -3.918
-8.5 | -0.316 | 0.08064 | -0.027 | -3.923
-8 | -0.289 | 0.05849 | -0.028 | -4.948
-7.5 | -0.262 | 0.05241 | -0.029 | -5.008
-7 | -0.374 | 0.04925 | -0.026 | -7.587
-6.5 | -0.364 | 0.04461 | -0.028 | -8.168
-6 | -0.334 | 0.04134 | -0.032 | -8.08
-5.5 | -0.361 | 0.01042 | -0.069 | -34.702
-5 | -0.305 | 0.0099 | -0.07 | -30.836
-4.5 | -0.244 | 0.00892 | -0.071 | -27.352
-4 | -0.179 | 0.00879 | -0.071 | -20.413
-3.5 | -0.113 | 0.00845 | -0.072 | -13.39
-3 | -0.046 | 0.0083 | -0.073 | -5.516
-2.5 | 0.022 | 0.00606 | -0.073 | 3.65
-2 | 0.09 | 0.00605 | -0.074 | 14.93
-1.5 | 0.159 | 0.00613 | -0.074 | 25.873
-1 | 0.227 | 0.00617 | -0.075 | 36.87
-0.5 | 0.296 | 0.00622 | -0.075 | 47.499
0 | 0.364 | 0.00633 | -0.076 | 57.556
0.5 | 0.432 | 0.00604 | -0.076 | 71.584
1 | 0.499 | 0.00614 | -0.077 | 81.37
1.5 | 0.567 | 0.00625 | -0.077 | 90.752
2 | 0.634 | 0.00639 | -0.077 | 99.186
2.5 | 0.7 | 0.0065 | -0.078 | 107.656
3 | 0.765 | 0.00672 | -0.078 | 113.805
3.5 | 0.827 | 0.00695 | -0.079 | 118.959
4 | 0.886 | 0.01072 | -0.079 | 82.61
4.5 | 0.941 | 0.01129 | -0.08 | 83.312
5 | 0.99 | 0.01376 | -0.08 | 71.954
5.5 | 1.022 | 0.01474 | -0.08 | 69.326
6 | 1.027 | 0.01583 | -0.08 | 64.848
6.5 | 0.793 | 0.04675 | -0.036 | 16.961
7 | 0.518 | 0.05442 | -0.031 | 9.514
7.5 | 0.544 | 0.07985 | -0.032 | 6.816
8 | 0.571 | 0.0621 | -0.033 | 9.189
8.5 | 0.597 | 0.08445 | -0.033 | 7.066
9 | 0.624 | 0.09087 | -0.036 | 6.863
9.5 | 0.65 | 0.09349 | -0.036 | 6.95
10 | 0.676 | 0.09209 | -0.036 | 7.339
10.5 | 0.702 | 0.10244 | -0.037 | 6.853
11 | 0.729 | 0.10532 | -0.039 | 6.92
11.5 | 0.755 | 0.10864 | -0.04 | 6.946
12 | 0.78 | 0.11175 | -0.04 | 6.983
12.5 | 0.807 | 0.11931 | -0.042 | 6.765
13 | 0.834 | 0.12464 | -0.043 | 6.689
13.5 | 0.859 | 0.12839 | -0.043 | 6.692
14 | 0.885 | 0.13688 | -0.044 | 6.465
14.5 | 0.913 | 0.14135 | -0.046 | 6.456
15 | 0.938 | 0.14511 | -0.046 | 6.464
15.5 | 0.963 | 0.15137 | -0.047 | 6.364
16 | 0.989 | 0.1549 | -0.047 | 6.385
16.5 | 1.017 | 0.16425 | -0.05 | 6.193
17 | 1.042 | 0.16735 | -0.05 | 6.225
17.5 | 1.067 | 0.16978 | -0.05 | 6.285
18 | 1.092 | 0.17687 | -0.05 | 6.175
18.5 | 1.119 | 0.18333 | -0.052 | 6.103
19 | 1.145 | 0.18959 | -0.053 | 6.04
19.5 | 1.17 | 0.19172 | -0.053 | 6.102
20 | 1.195 | 0.19671 | -0.053 | 6.074

## 25. Re 2M Mach 0.00 (1)
BIGFOIL.COM POLAR EXPORT
NACA63-311
NACA63-311 |  |  |  | Cl Max: | 1.172 | at alpha= | 10 | deg
JavaFoil+Calcfoil stall+Eppler ext transition |  |  |  | L/D Max: | 124.79 | at alpha= | 3.5 | deg
Re: | 2000000 |  |  | Cd Min: | 0.00544 | at alpha= | -2 | deg
Mach: | 0 |  |  | Cl=0 at alpha= | -2.661 | deg
|  |  |  | @ Cl=0.1, Cd= | 0.005451
|  |  |  | @ Cl=0.4, Cd= | 0.0056788
|  |  |  | @ Cl=0.6, Cd= | 0.0059052
alpha (deg) | Cl | Cd | Cm | Cl/Cd
-14 | -0.628 | 0.10069 | -0.023 | -6.241
-13.5 | -0.634 | 0.09322 | -0.024 | -6.805
-13 | -0.638 | 0.08889 | -0.024 | -7.172
-12.5 | -0.638 | 0.08269 | -0.025 | -7.713
-12 | -0.634 | 0.07806 | -0.026 | -8.127
-11.5 | -0.627 | 0.07239 | -0.026 | -8.664
-11 | -0.616 | 0.0686 | -0.027 | -8.984
-10.5 | -0.603 | 0.06338 | -0.029 | -9.508
-10 | -0.586 | 0.05847 | -0.031 | -10.015
-9.5 | -0.633 | 0.02129 | -0.051 | -29.72
-9 | -0.652 | 0.01078 | -0.056 | -60.411
-8.5 | -0.619 | 0.01022 | -0.057 | -60.632
-8 | -0.581 | 0.00956 | -0.058 | -60.759
-7.5 | -0.535 | 0.00917 | -0.059 | -58.321
-7 | -0.486 | 0.00885 | -0.059 | -54.881
-6.5 | -0.435 | 0.00847 | -0.06 | -51.301
-6 | -0.382 | 0.00819 | -0.06 | -46.63
-5.5 | -0.327 | 0.0079 | -0.061 | -41.396
-5 | -0.271 | 0.00768 | -0.061 | -35.332
-4.5 | -0.214 | 0.00769 | -0.061 | -27.879
-4 | -0.157 | 0.00755 | -0.062 | -20.77
-3.5 | -0.099 | 0.0074 | -0.062 | -13.312
-3 | -0.04 | 0.00726 | -0.063 | -5.481
-2.5 | 0.019 | 0.00546 | -0.063 | 3.515
-2 | 0.078 | 0.00544 | -0.064 | 14.391
-1.5 | 0.138 | 0.00547 | -0.064 | 25.143
-1 | 0.197 | 0.00549 | -0.065 | 35.896
-0.5 | 0.256 | 0.00554 | -0.065 | 46.205
0 | 0.316 | 0.00559 | -0.066 | 56.449
0.5 | 0.375 | 0.00564 | -0.066 | 66.447
1 | 0.433 | 0.00573 | -0.066 | 75.635
1.5 | 0.492 | 0.0058 | -0.067 | 84.878
2 | 0.55 | 0.00575 | -0.067 | 95.715
2.5 | 0.608 | 0.00593 | -0.068 | 102.638
3 | 0.665 | 0.00563 | -0.068 | 118.023
3.5 | 0.721 | 0.00578 | -0.068 | 124.79
4 | 0.776 | 0.00885 | -0.069 | 87.673
4.5 | 0.83 | 0.00913 | -0.069 | 90.923
5 | 0.883 | 0.00951 | -0.069 | 92.788
5.5 | 0.932 | 0.00985 | -0.07 | 94.597
6 | 0.978 | 0.01021 | -0.07 | 95.776
6.5 | 1.02 | 0.01001 | -0.071 | 101.9
7 | 1.058 | 0.01045 | -0.071 | 101.258
7.5 | 1.091 | 0.01089 | -0.071 | 100.222
8 | 1.12 | 0.01138 | -0.072 | 98.45
8.5 | 1.143 | 0.01402 | -0.072 | 81.532
9 | 1.159 | 0.0147 | -0.072 | 78.879
9.5 | 1.169 | 0.0155 | -0.072 | 75.402
10 | 1.172 | 0.01633 | -0.072 | 71.736
10.5 | 1.162 | 0.01801 | -0.072 | 64.499
11 | 1.138 | 0.02074 | -0.07 | 54.846
11.5 | 0.958 | 0.07036 | -0.045 | 13.617
12 | 0.935 | 0.07673 | -0.042 | 12.186
12.5 | 0.909 | 0.08351 | -0.039 | 10.885
13 | 0.881 | 0.09068 | -0.037 | 9.721
13.5 | 0.852 | 0.09616 | -0.036 | 8.865
14 | 0.822 | 0.10333 | -0.035 | 7.953
14.5 | 0.789 | 0.11142 | -0.033 | 7.082
15 | 0.757 | 0.11805 | -0.034 | 6.411

## 26. Re 2M Mach 0.10 (1)
BIGFOIL.COM POLAR EXPORT
NACA63-311
NACA63-311 |  |  |  | Cl Max: | 1.162 | at alpha= | 9.5 | deg
JavaFoil+Calcfoil stall+Eppler ext transition |  |  |  | L/D Max: | 124.896 | at alpha= | 3.5 | deg
Re: | 2000000 |  |  | Cd Min: | 0.00542 | at alpha= | 0 | deg
Mach: | 0.1 |  |  | Cl=0 at alpha= | -2.661 | deg
|  |  |  | @ Cl=0.1, Cd= | 0.0054764
|  |  |  | @ Cl=0.4, Cd= | 0.0056757
|  |  |  | @ Cl=0.6, Cd= | 0.0058352
alpha (deg) | Cl | Cd | Cm | Cl/Cd
-14 | -0.606 | 0.1035 | -0.023 | -5.854
-13.5 | -0.615 | 0.0952 | -0.024 | -6.462
-13 | -0.621 | 0.08927 | -0.024 | -6.96
-12.5 | -0.624 | 0.08348 | -0.024 | -7.478
-12 | -0.624 | 0.07846 | -0.025 | -7.947
-11.5 | -0.618 | 0.07371 | -0.025 | -8.391
-11 | -0.61 | 0.06848 | -0.027 | -8.911
-10.5 | -0.598 | 0.06406 | -0.028 | -9.328
-10 | -0.581 | 0.05974 | -0.03 | -9.731
-9.5 | -0.561 | 0.05506 | -0.032 | -10.195
-9 | -0.649 | 0.01096 | -0.057 | -59.271
-8.5 | -0.619 | 0.01031 | -0.058 | -60.048
-8 | -0.582 | 0.00945 | -0.058 | -61.55
-7.5 | -0.536 | 0.00929 | -0.059 | -57.724
-7 | -0.487 | 0.00888 | -0.059 | -54.869
-6.5 | -0.436 | 0.00854 | -0.06 | -51.105
-6 | -0.383 | 0.00818 | -0.06 | -46.865
-5.5 | -0.329 | 0.00797 | -0.061 | -41.217
-5 | -0.273 | 0.00767 | -0.061 | -35.52
-4.5 | -0.215 | 0.00749 | -0.062 | -28.765
-4 | -0.158 | 0.00734 | -0.062 | -21.469
-3.5 | -0.099 | 0.00716 | -0.063 | -13.822
-3 | -0.04 | 0.00725 | -0.063 | -5.52
-2.5 | 0.019 | 0.00545 | -0.064 | 3.537
-2 | 0.079 | 0.00548 | -0.064 | 14.357
-1.5 | 0.138 | 0.00547 | -0.065 | 25.29
-1 | 0.198 | 0.00552 | -0.065 | 35.836
-0.5 | 0.257 | 0.00554 | -0.065 | 46.468
0 | 0.317 | 0.00542 | -0.066 | 58.504
0.5 | 0.377 | 0.00564 | -0.066 | 66.758
1 | 0.435 | 0.00573 | -0.067 | 75.913
1.5 | 0.494 | 0.00569 | -0.067 | 86.915
2 | 0.553 | 0.00543 | -0.068 | 101.924
2.5 | 0.611 | 0.00593 | -0.068 | 103.102
3 | 0.668 | 0.00566 | -0.068 | 118.169
3.5 | 0.725 | 0.0058 | -0.069 | 124.896
4 | 0.78 | 0.00891 | -0.069 | 87.568
4.5 | 0.834 | 0.00919 | -0.069 | 90.727
5 | 0.887 | 0.00955 | -0.07 | 92.858
5.5 | 0.936 | 0.00988 | -0.07 | 94.744
6 | 0.981 | 0.01028 | -0.071 | 95.466
6.5 | 1.023 | 0.01004 | -0.071 | 101.89
7 | 1.061 | 0.01049 | -0.071 | 101.09
7.5 | 1.093 | 0.01096 | -0.072 | 99.701
8 | 1.121 | 0.01336 | -0.072 | 83.862
8.5 | 1.141 | 0.01416 | -0.072 | 80.606
9 | 1.156 | 0.01487 | -0.072 | 77.727
9.5 | 1.162 | 0.01572 | -0.072 | 73.94
10 | 1.161 | 0.01664 | -0.072 | 69.789
10.5 | 1.146 | 0.01857 | -0.072 | 61.672
11 | 1.114 | 0.022 | -0.07 | 50.65
11.5 | 0.935 | 0.0742 | -0.041 | 12.595
12 | 0.91 | 0.07996 | -0.038 | 11.38
12.5 | 0.883 | 0.08524 | -0.037 | 10.353
13 | 0.852 | 0.09187 | -0.036 | 9.27
13.5 | 0.818 | 0.09864 | -0.035 | 8.298
14 | 0.783 | 0.10445 | -0.034 | 7.498
14.5 | 0.747 | 0.11213 | -0.034 | 6.665

## 27. Re 2M Mach 0.25 (1)
BIGFOIL.COM POLAR EXPORT
NACA63-311
NACA63-311 |  |  |  | Cl Max: | 1.122 | at alpha= | 8.5 | deg
JavaFoil+Calcfoil stall+Eppler ext transition |  |  |  | L/D Max: | 125.987 | at alpha= | 3.5 | deg
Re: | 2000000 |  |  | Cd Min: | 0.00548 | at alpha= | -2.5 | deg
Mach: | 0.25 |  |  | Cl=0 at alpha= | -2.6639 | deg
|  |  |  | @ Cl=0.1, Cd= | 0.0055193
|  |  |  | @ Cl=0.4, Cd= | 0.0056927
|  |  |  | @ Cl=0.6, Cd= | 0.10974
alpha (deg) | Cl | Cd | Cm | Cl/Cd
-13.5 | -0.443 | 0.10186 | -0.024 | -4.349
-13 | -0.478 | 0.09728 | -0.024 | -4.916
-12.5 | -0.508 | 0.09158 | -0.024 | -5.545
-12 | -0.531 | 0.08509 | -0.024 | -6.24
-11.5 | -0.546 | 0.09179 | -0.021 | -5.952
-11 | -0.557 | 0.07319 | -0.025 | -7.606
-10.5 | -0.559 | 0.06791 | -0.025 | -8.233
-10 | -0.555 | 0.06334 | -0.027 | -8.756
-9.5 | -0.543 | 0.05889 | -0.028 | -9.227
-9 | -0.528 | 0.05384 | -0.031 | -9.797
-8.5 | -0.608 | 0.01123 | -0.058 | -54.146
-8 | -0.583 | 0.01019 | -0.06 | -57.211
-7.5 | -0.542 | 0.00941 | -0.06 | -57.576
-7 | -0.495 | 0.00919 | -0.061 | -53.9
-6.5 | -0.445 | 0.00873 | -0.062 | -50.925
-6 | -0.391 | 0.00839 | -0.062 | -46.655
-5.5 | -0.336 | 0.0081 | -0.063 | -41.511
-5 | -0.279 | 0.00779 | -0.063 | -35.852
-4.5 | -0.221 | 0.00761 | -0.063 | -29.035
-4 | -0.162 | 0.00739 | -0.064 | -21.873
-3.5 | -0.102 | 0.00725 | -0.064 | -14.027
-3 | -0.041 | 0.00708 | -0.065 | -5.801
-2.5 | 0.02 | 0.00548 | -0.065 | 3.618
-2 | 0.081 | 0.00551 | -0.066 | 14.686
-1.5 | 0.142 | 0.00554 | -0.066 | 25.639
-1 | 0.203 | 0.00556 | -0.067 | 36.586
-0.5 | 0.265 | 0.00558 | -0.067 | 47.408
0 | 0.326 | 0.00549 | -0.068 | 59.366
0.5 | 0.387 | 0.00571 | -0.068 | 67.717
1 | 0.447 | 0.00563 | -0.069 | 79.388
1.5 | 0.508 | 0.00573 | -0.069 | 88.678
2 | 0.568 | 0.00548 | -0.069 | 103.543
2.5 | 0.627 | 0.00558 | -0.07 | 112.436
3 | 0.686 | 0.00571 | -0.07 | 120.109
3.5 | 0.744 | 0.00591 | -0.071 | 125.987
4 | 0.8 | 0.00907 | -0.071 | 88.254
4.5 | 0.855 | 0.00943 | -0.071 | 90.668
5 | 0.908 | 0.00983 | -0.072 | 92.399
5.5 | 0.957 | 0.01021 | -0.072 | 93.729
6 | 1.001 | 0.01 | -0.072 | 100.132
6.5 | 1.039 | 0.01045 | -0.073 | 99.444
7 | 1.072 | 0.01095 | -0.073 | 97.897
7.5 | 1.098 | 0.01332 | -0.073 | 82.425
8 | 1.115 | 0.01417 | -0.074 | 78.685
8.5 | 1.122 | 0.01516 | -0.074 | 74.025
9 | 1.117 | 0.01617 | -0.074 | 69.085
9.5 | 1.103 | 0.01714 | -0.074 | 64.337
10 | 0.904 | 0.05921 | -0.047 | 15.261
10.5 | 0.865 | 0.06949 | -0.037 | 12.447
11 | 0.831 | 0.07667 | -0.034 | 10.835
11.5 | 0.788 | 0.08299 | -0.033 | 9.49
12 | 0.729 | 0.08958 | -0.033 | 8.142
12.5 | 0.663 | 0.09478 | -0.033 | 6.999
13 | 0.591 | 0.10207 | -0.033 | 5.793
13.5 | 0.514 | 0.10974 | -0.034 | 4.683

## 28. Re 2M Mach 0.50 (1)
BIGFOIL.COM POLAR EXPORT
NACA63-311
NACA63-311 |  |  |  | Cl Max: | 1.196 | at alpha= | 20 | deg
JavaFoil+Calcfoil stall+Eppler ext transition |  |  |  | L/D Max: | 130.423 | at alpha= | 3.5 | deg
Re: | 2000000 |  |  | Cd Min: | 0.00548 | at alpha= | 0.5 | deg
Mach: | 0.5 |  |  | Cl=0 at alpha= | -2.6618 | deg
|  |  |  | @ Cl=0.1, Cd= | 0.0055115
|  |  |  | @ Cl=0.4, Cd= | 0.0055948
|  |  |  | @ Cl=0.6, Cd= | 0.0056991
alpha (deg) | Cl | Cd | Cm | Cl/Cd
-20 | -0.939 | 0.17772 | -0.03 | -5.284
-19.5 | -0.913 | 0.16771 | -0.031 | -5.442
-19 | -0.886 | 0.16899 | -0.031 | -5.241
-18.5 | -0.858 | 0.16012 | -0.03 | -5.357
-18 | -0.831 | 0.15386 | -0.03 | -5.401
-17.5 | -0.804 | 0.14885 | -0.03 | -5.403
-17 | -0.778 | 0.14446 | -0.031 | -5.384
-16.5 | -0.751 | 0.14021 | -0.031 | -5.355
-16 | -0.723 | 0.13603 | -0.03 | -5.313
-15.5 | -0.696 | 0.12814 | -0.03 | -5.431
-15 | -0.669 | 0.12301 | -0.03 | -5.44
-14.5 | -0.642 | 0.11902 | -0.03 | -5.398
-14 | -0.615 | 0.1157 | -0.03 | -5.319
-13.5 | -0.588 | 0.11126 | -0.029 | -5.28
-13 | -0.561 | 0.10585 | -0.029 | -5.296
-12.5 | -0.534 | 0.10253 | -0.03 | -5.206
-12 | -0.507 | 0.09781 | -0.03 | -5.182
-11.5 | -0.48 | 0.09728 | -0.031 | -4.935
-11 | -0.452 | 0.08449 | -0.029 | -5.353
-10.5 | -0.425 | 0.08608 | -0.029 | -4.94
-10 | -0.398 | 0.06763 | -0.03 | -5.889
-9.5 | -0.371 | 0.07908 | -0.03 | -4.694
-9 | -0.344 | 0.07802 | -0.029 | -4.409
-8.5 | -0.317 | 0.06173 | -0.028 | -5.129
-8 | -0.29 | 0.05444 | -0.03 | -5.323
-7.5 | -0.263 | 0.04995 | -0.031 | -5.263
-7 | -0.374 | 0.04705 | -0.027 | -7.946
-6.5 | -0.366 | 0.04256 | -0.033 | -8.596
-6 | -0.412 | 0.00984 | -0.069 | -41.897
-5.5 | -0.363 | 0.00877 | -0.07 | -41.432
-5 | -0.306 | 0.00856 | -0.07 | -35.743
-4.5 | -0.244 | 0.00816 | -0.071 | -29.906
-4 | -0.179 | 0.00781 | -0.071 | -22.977
-3.5 | -0.113 | 0.00757 | -0.072 | -14.942
-3 | -0.046 | 0.00743 | -0.073 | -6.17
-2.5 | 0.022 | 0.00555 | -0.073 | 3.985
-2 | 0.09 | 0.00551 | -0.074 | 16.402
-1.5 | 0.159 | 0.00552 | -0.074 | 28.756
-1 | 0.227 | 0.00557 | -0.075 | 40.815
-0.5 | 0.296 | 0.00565 | -0.075 | 52.331
0 | 0.364 | 0.00572 | -0.076 | 63.693
0.5 | 0.433 | 0.00548 | -0.076 | 78.915
1 | 0.5 | 0.00592 | -0.077 | 84.332
1.5 | 0.567 | 0.00564 | -0.077 | 100.564
2 | 0.634 | 0.00576 | -0.077 | 110.063
2.5 | 0.7 | 0.0059 | -0.078 | 118.634
3 | 0.765 | 0.0061 | -0.078 | 125.262
3.5 | 0.827 | 0.00634 | -0.079 | 130.423
4 | 0.886 | 0.01008 | -0.079 | 87.9
4.5 | 0.942 | 0.01002 | -0.08 | 93.938
5 | 0.991 | 0.01056 | -0.08 | 93.768
5.5 | 1.024 | 0.01303 | -0.08 | 78.566
6 | 1.031 | 0.01399 | -0.081 | 73.663
6.5 | 0.978 | 0.01541 | -0.081 | 63.509
7 | 0.518 | 0.05078 | -0.035 | 10.21
7.5 | 0.545 | 0.05134 | -0.037 | 10.622
8 | 0.571 | 0.05741 | -0.036 | 9.952
8.5 | 0.597 | 0.0694 | -0.035 | 8.606
9 | 0.624 | 0.08002 | -0.037 | 7.799
9.5 | 0.65 | 0.08263 | -0.037 | 7.869
10 | 0.676 | 0.08223 | -0.038 | 8.224
10.5 | 0.703 | 0.09047 | -0.039 | 7.768
11 | 0.729 | 0.09214 | -0.04 | 7.913
11.5 | 0.755 | 0.09714 | -0.04 | 7.772
12 | 0.781 | 0.09984 | -0.04 | 7.82
12.5 | 0.808 | 0.10496 | -0.043 | 7.701
13 | 0.834 | 0.10802 | -0.043 | 7.72
13.5 | 0.86 | 0.11362 | -0.044 | 7.565
14 | 0.885 | 0.11943 | -0.044 | 7.413
14.5 | 0.914 | 0.12463 | -0.047 | 7.332
15 | 0.938 | 0.12855 | -0.047 | 7.298
15.5 | 0.964 | 0.13402 | -0.047 | 7.192
16 | 0.99 | 0.13923 | -0.048 | 7.111
16.5 | 1.019 | 0.14689 | -0.051 | 6.936
17 | 1.042 | 0.1481 | -0.05 | 7.038
17.5 | 1.068 | 0.15104 | -0.051 | 7.07
18 | 1.094 | 0.15849 | -0.051 | 6.9
18.5 | 1.122 | 0.16297 | -0.053 | 6.886
19 | 1.146 | 0.16902 | -0.053 | 6.778
19.5 | 1.171 | 0.16989 | -0.053 | 6.892
20 | 1.196 | 0.17749 | -0.054 | 6.738

## 29. Re 3M Mach 0.00 (1)
BIGFOIL.COM POLAR EXPORT
NACA63-311
NACA63-311 |  |  |  | Cl Max: | 1.176 | at alpha= | 10 | deg
JavaFoil+Calcfoil stall+Eppler ext transition |  |  |  | L/D Max: | 127.794 | at alpha= | 3.5 | deg
Re: | 3000000 |  |  | Cd Min: | 0.00524 | at alpha= | -1.5 | deg
Mach: | 0 |  |  | Cl=0 at alpha= | -2.661 | deg
|  |  |  | @ Cl=0.1, Cd= | 0.0052653
|  |  |  | @ Cl=0.4, Cd= | 0.0054488
|  |  |  | @ Cl=0.6, Cd= | 0.0057059
alpha (deg) | Cl | Cd | Cm | Cl/Cd
-15 | -0.609 | 0.1096 | -0.024 | -5.555
-14.5 | -0.621 | 0.10439 | -0.025 | -5.948
-14 | -0.629 | 0.09708 | -0.025 | -6.483
-13.5 | -0.636 | 0.09039 | -0.025 | -7.031
-13 | -0.639 | 0.08567 | -0.026 | -7.457
-12.5 | -0.639 | 0.08013 | -0.026 | -7.974
-12 | -0.636 | 0.07536 | -0.028 | -8.442
-11.5 | -0.63 | 0.06964 | -0.029 | -9.049
-11 | -0.623 | 0.06295 | -0.033 | -9.897
-10.5 | -0.703 | 0.01647 | -0.052 | -42.696
-10 | -0.704 | 0.01182 | -0.055 | -59.57
-9.5 | -0.684 | 0.01068 | -0.056 | -64.036
-9 | -0.656 | 0.01002 | -0.057 | -65.494
-8.5 | -0.622 | 0.00943 | -0.058 | -66.008
-8 | -0.581 | 0.00892 | -0.058 | -65.156
-7.5 | -0.535 | 0.0085 | -0.059 | -62.95
-7 | -0.486 | 0.0083 | -0.059 | -58.578
-6.5 | -0.435 | 0.00823 | -0.06 | -52.849
-6 | -0.382 | 0.00794 | -0.06 | -48.083
-5.5 | -0.327 | 0.00771 | -0.061 | -42.417
-5 | -0.271 | 0.00755 | -0.061 | -35.945
-4.5 | -0.214 | 0.00729 | -0.061 | -29.41
-4 | -0.157 | 0.00716 | -0.062 | -21.901
-3.5 | -0.099 | 0.00704 | -0.062 | -14
-3 | -0.04 | 0.00691 | -0.063 | -5.763
-2.5 | 0.019 | 0.00526 | -0.063 | 3.646
-2 | 0.078 | 0.00528 | -0.064 | 14.841
-1.5 | 0.138 | 0.00524 | -0.064 | 26.244
-1 | 0.197 | 0.00529 | -0.065 | 37.221
-0.5 | 0.256 | 0.00532 | -0.065 | 48.183
0 | 0.316 | 0.00539 | -0.066 | 58.534
0.5 | 0.375 | 0.00541 | -0.066 | 69.275
1 | 0.433 | 0.0055 | -0.066 | 78.777
1.5 | 0.492 | 0.00558 | -0.067 | 88.222
2 | 0.55 | 0.00568 | -0.067 | 96.891
2.5 | 0.608 | 0.00571 | -0.068 | 106.554
3 | 0.665 | 0.00547 | -0.068 | 121.607
3.5 | 0.721 | 0.00564 | -0.068 | 127.794
4 | 0.776 | 0.00833 | -0.069 | 93.25
4.5 | 0.83 | 0.00859 | -0.069 | 96.649
5 | 0.883 | 0.00892 | -0.069 | 98.958
5.5 | 0.932 | 0.00924 | -0.07 | 100.857
6 | 0.978 | 0.00957 | -0.07 | 102.188
6.5 | 1.02 | 0.00995 | -0.071 | 102.534
7 | 1.058 | 0.00976 | -0.071 | 108.433
7.5 | 1.092 | 0.01014 | -0.071 | 107.678
8 | 1.121 | 0.01063 | -0.072 | 105.365
8.5 | 1.144 | 0.01308 | -0.072 | 87.484
9 | 1.161 | 0.01367 | -0.072 | 84.93
9.5 | 1.172 | 0.01436 | -0.072 | 81.66
10 | 1.176 | 0.0151 | -0.072 | 77.924
10.5 | 1.17 | 0.01643 | -0.072 | 71.228
11 | 1.158 | 0.01775 | -0.072 | 65.247
11.5 | 1.131 | 0.02027 | -0.071 | 55.77
12 | 1.092 | 0.02372 | -0.07 | 46.029
12.5 | 0.935 | 0.06892 | -0.052 | 13.572
13 | 0.888 | 0.08509 | -0.043 | 10.435
13.5 | 0.856 | 0.09229 | -0.04 | 9.277
14 | 0.824 | 0.09894 | -0.039 | 8.332
14.5 | 0.791 | 0.10785 | -0.036 | 7.333
15 | 0.758 | 0.1124 | -0.036 | 6.746

## 30. Re 3M Mach 0.10 (1)
BIGFOIL.COM POLAR EXPORT
NACA63-311
NACA63-311 |  |  |  | Cl Max: | 1.166 | at alpha= | 9.5 | deg
JavaFoil+Calcfoil stall+Eppler ext transition |  |  |  | L/D Max: | 128.38 | at alpha= | 3.5 | deg
Re: | 3000000 |  |  | Cd Min: | 0.00525 | at alpha= | -2.5 | deg
Mach: | 0.1 |  |  | Cl=0 at alpha= | -2.661 | deg
|  |  |  | @ Cl=0.1, Cd= | 0.0052736
|  |  |  | @ Cl=0.4, Cd= | 0.0054717
|  |  |  | @ Cl=0.6, Cd= | 0.0057243
alpha (deg) | Cl | Cd | Cm | Cl/Cd
-15 | -0.579 | 0.11101 | -0.024 | -5.22
-14.5 | -0.595 | 0.1053 | -0.024 | -5.647
-14 | -0.606 | 0.09868 | -0.024 | -6.145
-13.5 | -0.616 | 0.09224 | -0.025 | -6.679
-13 | -0.622 | 0.0871 | -0.026 | -7.146
-12.5 | -0.625 | 0.08107 | -0.026 | -7.715
-12 | -0.625 | 0.0763 | -0.027 | -8.189
-11.5 | -0.62 | 0.07138 | -0.028 | -8.693
-11 | -0.614 | 0.06515 | -0.031 | -9.426
-10.5 | -0.611 | 0.05454 | -0.037 | -11.21
-10 | -0.697 | 0.01236 | -0.055 | -56.439
-9.5 | -0.681 | 0.01087 | -0.056 | -62.593
-9 | -0.655 | 0.01013 | -0.057 | -64.67
-8.5 | -0.622 | 0.00929 | -0.058 | -66.983
-8 | -0.582 | 0.00906 | -0.058 | -64.294
-7.5 | -0.537 | 0.00861 | -0.059 | -62.288
-7 | -0.488 | 0.00826 | -0.059 | -59.029
-6.5 | -0.436 | 0.00822 | -0.06 | -53.072
-6 | -0.383 | 0.00796 | -0.06 | -48.147
-5.5 | -0.329 | 0.00776 | -0.061 | -42.343
-5 | -0.273 | 0.00754 | -0.061 | -36.149
-4.5 | -0.215 | 0.00737 | -0.062 | -29.232
-4 | -0.158 | 0.00724 | -0.062 | -21.771
-3.5 | -0.099 | 0.0071 | -0.063 | -13.945
-3 | -0.04 | 0.00689 | -0.063 | -5.808
-2.5 | 0.019 | 0.00525 | -0.064 | 3.671
-2 | 0.079 | 0.00527 | -0.064 | 14.938
-1.5 | 0.138 | 0.00528 | -0.065 | 26.178
-1 | 0.198 | 0.00529 | -0.065 | 37.438
-0.5 | 0.257 | 0.00534 | -0.065 | 48.214
0 | 0.317 | 0.00536 | -0.066 | 59.15
0.5 | 0.377 | 0.00544 | -0.066 | 69.288
1 | 0.435 | 0.00552 | -0.067 | 78.829
1.5 | 0.494 | 0.00558 | -0.067 | 88.527
2 | 0.553 | 0.0057 | -0.068 | 97.083
2.5 | 0.611 | 0.00573 | -0.068 | 106.692
3 | 0.668 | 0.00547 | -0.068 | 122.267
3.5 | 0.725 | 0.00565 | -0.069 | 128.38
4 | 0.78 | 0.00835 | -0.069 | 93.393
4.5 | 0.834 | 0.00865 | -0.069 | 96.475
5 | 0.887 | 0.00897 | -0.07 | 98.851
5.5 | 0.936 | 0.00926 | -0.07 | 101.04
6 | 0.981 | 0.00962 | -0.071 | 101.994
6.5 | 1.023 | 0.01 | -0.071 | 102.353
7 | 1.061 | 0.00984 | -0.071 | 107.786
7.5 | 1.094 | 0.01021 | -0.072 | 107.171
8 | 1.121 | 0.0107 | -0.072 | 104.826
8.5 | 1.143 | 0.01321 | -0.072 | 86.527
9 | 1.158 | 0.01383 | -0.072 | 83.735
9.5 | 1.166 | 0.01454 | -0.073 | 80.206
10 | 1.166 | 0.01542 | -0.073 | 75.626
10.5 | 1.156 | 0.01678 | -0.072 | 68.915
11 | 1.14 | 0.01819 | -0.072 | 62.656
11.5 | 1.096 | 0.02271 | -0.07 | 48.247
12 | 1.004 | 0.03999 | -0.064 | 25.104
12.5 | 0.892 | 0.07913 | -0.044 | 11.267
13 | 0.855 | 0.08798 | -0.04 | 9.719
13.5 | 0.821 | 0.09457 | -0.038 | 8.681
14 | 0.785 | 0.10212 | -0.037 | 7.688
14.5 | 0.749 | 0.10699 | -0.037 | 7.001

## 31. Re 3M Mach 0.25 (1)
BIGFOIL.COM POLAR EXPORT
NACA63-311
NACA63-311 |  |  |  | Cl Max: | 1.125 | at alpha= | 8.5 | deg
JavaFoil+Calcfoil stall+Eppler ext transition |  |  |  | L/D Max: | 129.235 | at alpha= | 3.5 | deg
Re: | 3000000 |  |  | Cd Min: | 0.00526 | at alpha= | 0 | deg
Mach: | 0.25 |  |  | Cl=0 at alpha= | -2.6639 | deg
|  |  |  | @ Cl=0.1, Cd= | 0.0052931
|  |  |  | @ Cl=0.4, Cd= | 0.0054973
|  |  |  | @ Cl=0.6, Cd= | 0.10587
alpha (deg) | Cl | Cd | Cm | Cl/Cd
-14 | -0.403 | 0.10564 | -0.024 | -3.812
-13.5 | -0.443 | 0.09817 | -0.024 | -4.515
-13 | -0.479 | 0.09321 | -0.025 | -5.135
-12.5 | -0.508 | 0.08881 | -0.025 | -5.721
-12 | -0.531 | 0.08236 | -0.025 | -6.451
-11.5 | -0.546 | 0.08645 | -0.022 | -6.321
-11 | -0.558 | 0.07044 | -0.027 | -7.916
-10.5 | -0.56 | 0.06522 | -0.028 | -8.594
-10 | -0.556 | 0.0613 | -0.029 | -9.074
-9.5 | -0.547 | 0.056 | -0.032 | -9.765
-9 | -0.637 | 0.01131 | -0.058 | -56.32
-8.5 | -0.617 | 0.01015 | -0.059 | -60.764
-8 | -0.586 | 0.00913 | -0.06 | -64.119
-7.5 | -0.543 | 0.00899 | -0.061 | -60.37
-7 | -0.495 | 0.00858 | -0.061 | -57.701
-6.5 | -0.445 | 0.00821 | -0.062 | -54.144
-6 | -0.392 | 0.00788 | -0.062 | -49.664
-5.5 | -0.336 | 0.00759 | -0.063 | -44.278
-5 | -0.279 | 0.00738 | -0.063 | -37.847
-4.5 | -0.221 | 0.0072 | -0.064 | -30.691
-4 | -0.162 | 0.00724 | -0.064 | -22.331
-3.5 | -0.102 | 0.00711 | -0.064 | -14.288
-3 | -0.041 | 0.00699 | -0.065 | -5.879
-2.5 | 0.02 | 0.00533 | -0.065 | 3.719
-2 | 0.081 | 0.00529 | -0.066 | 15.3
-1.5 | 0.142 | 0.0053 | -0.066 | 26.799
-1 | 0.203 | 0.00533 | -0.067 | 38.173
-0.5 | 0.265 | 0.00538 | -0.067 | 49.212
0 | 0.326 | 0.00526 | -0.068 | 61.938
0.5 | 0.387 | 0.00548 | -0.068 | 70.669
1 | 0.447 | 0.00556 | -0.069 | 80.436
1.5 | 0.508 | 0.00563 | -0.069 | 90.167
2 | 0.568 | 0.00529 | -0.069 | 107.504
2.5 | 0.628 | 0.00581 | -0.07 | 108.074
3 | 0.686 | 0.00556 | -0.07 | 123.41
3.5 | 0.744 | 0.00576 | -0.071 | 129.235
4 | 0.8 | 0.00854 | -0.071 | 93.761
4.5 | 0.855 | 0.00886 | -0.071 | 96.5
5 | 0.908 | 0.00922 | -0.072 | 98.483
5.5 | 0.957 | 0.00956 | -0.072 | 100.078
6 | 1.001 | 0.00993 | -0.073 | 100.783
6.5 | 1.04 | 0.00975 | -0.073 | 106.662
7 | 1.073 | 0.01021 | -0.073 | 105.092
7.5 | 1.098 | 0.01068 | -0.074 | 102.888
8 | 1.116 | 0.01319 | -0.074 | 84.62
8.5 | 1.125 | 0.01407 | -0.074 | 79.931
9 | 1.122 | 0.01498 | -0.074 | 74.881
9.5 | 1.109 | 0.0158 | -0.074 | 70.158
10 | 1.077 | 0.01751 | -0.074 | 61.507
10.5 | 0.891 | 0.05726 | -0.052 | 15.566
11 | 0.833 | 0.07372 | -0.038 | 11.301
11.5 | 0.789 | 0.08031 | -0.036 | 9.827
12 | 0.73 | 0.08575 | -0.035 | 8.518
12.5 | 0.664 | 0.09168 | -0.035 | 7.243
13 | 0.592 | 0.09802 | -0.035 | 6.039
13.5 | 0.514 | 0.10587 | -0.035 | 4.859

## 32. Re 3M Mach 0.50 (1)
BIGFOIL.COM POLAR EXPORT
NACA63-311
NACA63-311 |  |  |  | Cl Max: | 1.197 | at alpha= | 20 | deg
JavaFoil+Calcfoil stall+Eppler ext transition |  |  |  | L/D Max: | 131.899 | at alpha= | 3.5 | deg
Re: | 3000000 |  |  | Cd Min: | 0.00528 | at alpha= | -2 | deg
Mach: | 0.5 |  |  | Cl=0 at alpha= | -2.6618 | deg
|  |  |  | @ Cl=0.1, Cd= | 0.0052873
|  |  |  | @ Cl=0.4, Cd= | 0.0055013
|  |  |  | @ Cl=0.6, Cd= | 0.005464
alpha (deg) | Cl | Cd | Cm | Cl/Cd
-20 | -0.939 | 0.16688 | -0.031 | -5.629
-19.5 | -0.913 | 0.15959 | -0.031 | -5.722
-19 | -0.887 | 0.15895 | -0.032 | -5.582
-18.5 | -0.858 | 0.15064 | -0.031 | -5.699
-18 | -0.831 | 0.14522 | -0.031 | -5.725
-17.5 | -0.805 | 0.14068 | -0.031 | -5.72
-17 | -0.778 | 0.13642 | -0.031 | -5.704
-16.5 | -0.752 | 0.13238 | -0.031 | -5.679
-16 | -0.723 | 0.12777 | -0.03 | -5.66
-15.5 | -0.696 | 0.12207 | -0.03 | -5.705
-15 | -0.67 | 0.11667 | -0.031 | -5.74
-14.5 | -0.643 | 0.11289 | -0.031 | -5.695
-14 | -0.616 | 0.10904 | -0.031 | -5.649
-13.5 | -0.588 | 0.10387 | -0.03 | -5.659
-13 | -0.561 | 0.10096 | -0.03 | -5.556
-12.5 | -0.534 | 0.09616 | -0.03 | -5.553
-12 | -0.507 | 0.09332 | -0.03 | -5.434
-11.5 | -0.48 | 0.09382 | -0.031 | -5.12
-11 | -0.453 | 0.08052 | -0.03 | -5.622
-10.5 | -0.426 | 0.07161 | -0.03 | -5.946
-10 | -0.399 | 0.0646 | -0.031 | -6.174
-9.5 | -0.372 | 0.0597 | -0.032 | -6.23
-9 | -0.344 | 0.06295 | -0.03 | -5.468
-8.5 | -0.317 | 0.05925 | -0.029 | -5.346
-8 | -0.29 | 0.0533 | -0.031 | -5.44
-7.5 | -0.263 | 0.04842 | -0.033 | -5.439
-7 | -0.375 | 0.04557 | -0.031 | -8.22
-6.5 | -0.45 | 0.00972 | -0.068 | -46.251
-6 | -0.414 | 0.00922 | -0.069 | -44.901
-5.5 | -0.364 | 0.00845 | -0.07 | -43.051
-5 | -0.306 | 0.00806 | -0.07 | -37.996
-4.5 | -0.244 | 0.00768 | -0.071 | -31.787
-4 | -0.179 | 0.00741 | -0.071 | -24.226
-3.5 | -0.113 | 0.00718 | -0.072 | -15.77
-3 | -0.046 | 0.00702 | -0.073 | -6.525
-2.5 | 0.022 | 0.00535 | -0.073 | 4.137
-2 | 0.09 | 0.00528 | -0.074 | 17.102
-1.5 | 0.159 | 0.00533 | -0.074 | 29.798
-1 | 0.227 | 0.00532 | -0.075 | 42.712
-0.5 | 0.296 | 0.0054 | -0.075 | 54.733
0 | 0.364 | 0.00547 | -0.076 | 66.652
0.5 | 0.433 | 0.00553 | -0.076 | 78.224
1 | 0.5 | 0.00568 | -0.077 | 88.016
1.5 | 0.567 | 0.0054 | -0.077 | 104.939
2 | 0.634 | 0.00553 | -0.078 | 114.577
2.5 | 0.7 | 0.00571 | -0.078 | 122.663
3 | 0.765 | 0.00593 | -0.078 | 129.03
3.5 | 0.827 | 0.00627 | -0.079 | 131.899
4 | 0.886 | 0.00944 | -0.079 | 93.854
4.5 | 0.942 | 0.01 | -0.08 | 94.189
5 | 0.991 | 0.00988 | -0.08 | 100.333
5.5 | 1.024 | 0.01047 | -0.081 | 97.789
6 | 1.032 | 0.01309 | -0.081 | 78.848
6.5 | 0.981 | 0.01437 | -0.081 | 68.278
7 | 0.519 | 0.04951 | -0.036 | 10.482
7.5 | 0.55 | 0.04894 | -0.046 | 11.237
8 | 0.572 | 0.05559 | -0.038 | 10.291
8.5 | 0.598 | 0.06477 | -0.036 | 9.225
9 | 0.627 | 0.0588 | -0.043 | 10.658
9.5 | 0.651 | 0.06478 | -0.04 | 10.058
10 | 0.677 | 0.07232 | -0.04 | 9.364
10.5 | 0.703 | 0.08299 | -0.04 | 8.473
11 | 0.729 | 0.08823 | -0.041 | 8.268
11.5 | 0.755 | 0.09102 | -0.041 | 8.298
12 | 0.781 | 0.0954 | -0.041 | 8.187
12.5 | 0.809 | 0.10103 | -0.044 | 8.008
13 | 0.834 | 0.10268 | -0.044 | 8.126
13.5 | 0.86 | 0.10602 | -0.044 | 8.112
14 | 0.886 | 0.11332 | -0.045 | 7.82
14.5 | 0.915 | 0.12185 | -0.048 | 7.507
15 | 0.939 | 0.12174 | -0.047 | 7.71
15.5 | 0.965 | 0.12527 | -0.048 | 7.7
16 | 0.991 | 0.13051 | -0.049 | 7.592
16.5 | 1.02 | 0.13689 | -0.051 | 7.448
17 | 1.043 | 0.13772 | -0.05 | 7.572
17.5 | 1.069 | 0.14452 | -0.051 | 7.394
18 | 1.094 | 0.14831 | -0.052 | 7.379
18.5 | 1.124 | 0.15369 | -0.054 | 7.313
19 | 1.146 | 0.15885 | -0.053 | 7.217
19.5 | 1.172 | 0.16106 | -0.054 | 7.275
20 | 1.197 | 0.16772 | -0.054 | 7.139

## 33. Re 4M Mach 0.00 (1)
BIGFOIL.COM POLAR EXPORT
NACA63-311
NACA63-311 |  |  |  | Cl Max: | 1.179 | at alpha= | 10 | deg
JavaFoil+Calcfoil stall+Eppler ext transition |  |  |  | L/D Max: | 127.57 | at alpha= | 3.5 | deg
Re: | 4000000 |  |  | Cd Min: | 0.00516 | at alpha= | -1.5 | deg
Mach: | 0 |  |  | Cl=0 at alpha= | -2.661 | deg
|  |  |  | @ Cl=0.1, Cd= | 0.0051727
|  |  |  | @ Cl=0.4, Cd= | 0.0053331
|  |  |  | @ Cl=0.6, Cd= | 0.0057365
alpha (deg) | Cl | Cd | Cm | Cl/Cd
-15.5 | -0.591 | 0.11472 | -0.024 | -5.156
-15 | -0.609 | 0.10678 | -0.025 | -5.706
-14.5 | -0.621 | 0.1008 | -0.025 | -6.163
-14 | -0.63 | 0.0954 | -0.026 | -6.603
-13.5 | -0.637 | 0.08909 | -0.027 | -7.145
-13 | -0.64 | 0.08366 | -0.027 | -7.65
-12.5 | -0.641 | 0.07835 | -0.028 | -8.179
-12 | -0.639 | 0.07246 | -0.03 | -8.816
-11.5 | -0.638 | 0.06324 | -0.034 | -10.096
-11 | -0.72 | 0.01709 | -0.052 | -42.133
-10.5 | -0.724 | 0.01228 | -0.054 | -58.955
-10 | -0.71 | 0.01087 | -0.055 | -65.276
-9.5 | -0.687 | 0.0101 | -0.056 | -68.02
-9 | -0.659 | 0.00922 | -0.057 | -71.489
-8.5 | -0.623 | 0.00897 | -0.058 | -69.447
-8 | -0.581 | 0.00853 | -0.058 | -68.148
-7.5 | -0.535 | 0.00822 | -0.059 | -65.125
-7 | -0.486 | 0.00817 | -0.059 | -59.47
-6.5 | -0.435 | 0.00788 | -0.06 | -55.169
-6 | -0.382 | 0.00761 | -0.06 | -50.191
-5.5 | -0.327 | 0.00743 | -0.061 | -44.035
-5 | -0.271 | 0.00726 | -0.061 | -37.39
-4.5 | -0.214 | 0.00709 | -0.061 | -30.236
-4 | -0.157 | 0.00697 | -0.062 | -22.491
-3.5 | -0.099 | 0.00685 | -0.062 | -14.389
-3 | -0.04 | 0.00671 | -0.063 | -5.934
-2.5 | 0.019 | 0.00517 | -0.063 | 3.712
-2 | 0.078 | 0.00518 | -0.064 | 15.129
-1.5 | 0.138 | 0.00516 | -0.064 | 26.656
-1 | 0.197 | 0.00517 | -0.065 | 38.097
-0.5 | 0.256 | 0.0052 | -0.065 | 49.211
0 | 0.316 | 0.00525 | -0.066 | 60.054
0.5 | 0.375 | 0.00529 | -0.066 | 70.857
1 | 0.433 | 0.00539 | -0.066 | 80.301
1.5 | 0.492 | 0.00548 | -0.067 | 89.842
2 | 0.55 | 0.00559 | -0.067 | 98.432
2.5 | 0.608 | 0.00576 | -0.068 | 105.595
3 | 0.665 | 0.0054 | -0.068 | 123.147
3.5 | 0.721 | 0.00565 | -0.068 | 127.57
4 | 0.776 | 0.00802 | -0.069 | 96.758
4.5 | 0.83 | 0.00826 | -0.069 | 100.56
5 | 0.883 | 0.00854 | -0.069 | 103.443
5.5 | 0.932 | 0.00881 | -0.07 | 105.833
6 | 0.978 | 0.00914 | -0.07 | 107.006
6.5 | 1.02 | 0.00947 | -0.071 | 107.689
7 | 1.058 | 0.00991 | -0.071 | 106.857
7.5 | 1.092 | 0.00968 | -0.071 | 112.895
8 | 1.121 | 0.01011 | -0.072 | 110.846
8.5 | 1.144 | 0.01065 | -0.072 | 107.485
9 | 1.163 | 0.01303 | -0.072 | 89.208
9.5 | 1.174 | 0.01361 | -0.072 | 86.262
10 | 1.179 | 0.01439 | -0.073 | 81.923
10.5 | 1.175 | 0.01548 | -0.072 | 75.878
11 | 1.164 | 0.01658 | -0.072 | 70.231
11.5 | 1.142 | 0.01829 | -0.072 | 62.468
12 | 1.111 | 0.02015 | -0.071 | 55.126
12.5 | 1.06 | 0.02535 | -0.07 | 41.796
13 | 0.902 | 0.0764 | -0.049 | 11.801
13.5 | 0.862 | 0.0876 | -0.044 | 9.839
14 | 0.828 | 0.09545 | -0.042 | 8.671
14.5 | 0.793 | 0.10336 | -0.039 | 7.669
15 | 0.76 | 0.10944 | -0.039 | 6.943

## 34. Re 4M Mach 0.10 (1)
BIGFOIL.COM POLAR EXPORT
NACA63-311
NACA63-311 |  |  |  | Cl Max: | 1.17 | at alpha= | 10 | deg
JavaFoil+Calcfoil stall+Eppler ext transition |  |  |  | L/D Max: | 128.096 | at alpha= | 3.5 | deg
Re: | 4000000 |  |  | Cd Min: | 0.00517 | at alpha= | -2.5 | deg
Mach: | 0.1 |  |  | Cl=0 at alpha= | -2.661 | deg
|  |  |  | @ Cl=0.1, Cd= | 0.00518
|  |  |  | @ Cl=0.4, Cd= | 0.0053478
|  |  |  | @ Cl=0.6, Cd= | 0.0056286
alpha (deg) | Cl | Cd | Cm | Cl/Cd
-15.5 | -0.559 | 0.11602 | -0.024 | -4.815
-15 | -0.58 | 0.10934 | -0.025 | -5.305
-14.5 | -0.595 | 0.10297 | -0.025 | -5.781
-14 | -0.607 | 0.097 | -0.025 | -6.259
-13.5 | -0.617 | 0.09101 | -0.026 | -6.776
-13 | -0.623 | 0.08525 | -0.027 | -7.309
-12.5 | -0.627 | 0.07952 | -0.028 | -7.883
-12 | -0.627 | 0.07417 | -0.029 | -8.449
-11.5 | -0.623 | 0.06866 | -0.03 | -9.078
-11 | -0.654 | 0.04015 | -0.044 | -16.293
-10.5 | -0.715 | 0.01304 | -0.054 | -54.794
-10 | -0.705 | 0.01113 | -0.055 | -63.342
-9.5 | -0.684 | 0.01025 | -0.056 | -66.733
-9 | -0.658 | 0.00963 | -0.057 | -68.322
-8.5 | -0.623 | 0.00905 | -0.058 | -68.846
-8 | -0.583 | 0.00867 | -0.058 | -67.211
-7.5 | -0.537 | 0.00822 | -0.059 | -65.329
-7 | -0.488 | 0.00816 | -0.059 | -59.727
-6.5 | -0.436 | 0.00787 | -0.06 | -55.424
-6 | -0.383 | 0.00769 | -0.06 | -49.864
-5.5 | -0.329 | 0.00742 | -0.061 | -44.309
-5 | -0.273 | 0.00724 | -0.061 | -37.633
-4.5 | -0.215 | 0.00709 | -0.062 | -30.373
-4 | -0.158 | 0.00696 | -0.062 | -22.648
-3.5 | -0.099 | 0.00683 | -0.063 | -14.486
-3 | -0.04 | 0.0067 | -0.063 | -5.968
-2.5 | 0.019 | 0.00517 | -0.064 | 3.73
-2 | 0.079 | 0.00518 | -0.064 | 15.196
-1.5 | 0.138 | 0.00518 | -0.065 | 26.667
-1 | 0.198 | 0.00519 | -0.065 | 38.133
-0.5 | 0.257 | 0.00523 | -0.065 | 49.252
0 | 0.317 | 0.00525 | -0.066 | 60.407
0.5 | 0.377 | 0.00532 | -0.066 | 70.723
1 | 0.435 | 0.00539 | -0.067 | 80.783
1.5 | 0.494 | 0.00549 | -0.067 | 90.004
2 | 0.553 | 0.00558 | -0.068 | 99.051
2.5 | 0.611 | 0.00564 | -0.068 | 108.332
3 | 0.668 | 0.00542 | -0.068 | 123.368
3.5 | 0.725 | 0.00566 | -0.069 | 128.096
4 | 0.78 | 0.00803 | -0.069 | 97.108
4.5 | 0.834 | 0.00829 | -0.069 | 100.667
5 | 0.887 | 0.00861 | -0.07 | 103.047
5.5 | 0.936 | 0.00889 | -0.07 | 105.22
6 | 0.982 | 0.00922 | -0.071 | 106.501
6.5 | 1.023 | 0.00957 | -0.071 | 106.956
7 | 1.061 | 0.00998 | -0.071 | 106.32
7.5 | 1.094 | 0.00971 | -0.072 | 112.62
8 | 1.122 | 0.01018 | -0.072 | 110.127
8.5 | 1.143 | 0.01073 | -0.072 | 106.535
9 | 1.159 | 0.01316 | -0.073 | 88.107
9.5 | 1.168 | 0.01378 | -0.073 | 84.796
10 | 1.17 | 0.01462 | -0.073 | 80.02
10.5 | 1.161 | 0.01579 | -0.073 | 73.545
11 | 1.147 | 0.01692 | -0.073 | 67.762
11.5 | 1.117 | 0.01918 | -0.072 | 58.21
12 | 1.077 | 0.0219 | -0.071 | 49.166
12.5 | 0.982 | 0.03908 | -0.065 | 25.119
13 | 0.861 | 0.08352 | -0.044 | 10.312
13.5 | 0.824 | 0.09125 | -0.041 | 9.03
14 | 0.787 | 0.09869 | -0.04 | 7.977
14.5 | 0.751 | 0.10447 | -0.039 | 7.186
15 | 0.713 | 0.11136 | -0.038 | 6.399

## 35. Re 4M Mach 0.25 (1)
BIGFOIL.COM POLAR EXPORT
NACA63-311
NACA63-311 |  |  |  | Cl Max: | 1.126 | at alpha= | 8.5 | deg
JavaFoil+Calcfoil stall+Eppler ext transition |  |  |  | L/D Max: | 128.184 | at alpha= | 3.5 | deg
Re: | 4000000 |  |  | Cd Min: | 0.0052 | at alpha= | -2 | deg
Mach: | 0.25 |  |  | Cl=0 at alpha= | -2.6639 | deg
|  |  |  | @ Cl=0.1, Cd= | 0.0052031
|  |  |  | @ Cl=0.4, Cd= | 0.0053808
|  |  |  | @ Cl=0.6, Cd= | 0.10217
alpha (deg) | Cl | Cd | Cm | Cl/Cd
-14.5 | -0.357 | 0.11178 | -0.025 | -3.198
-14 | -0.403 | 0.1035 | -0.025 | -3.894
-13.5 | -0.444 | 0.09811 | -0.025 | -4.522
-13 | -0.479 | 0.09168 | -0.025 | -5.225
-12.5 | -0.509 | 0.0871 | -0.026 | -5.838
-12 | -0.532 | 0.08179 | -0.026 | -6.501
-11.5 | -0.546 | 0.0845 | -0.022 | -6.467
-11 | -0.559 | 0.06874 | -0.028 | -8.128
-10.5 | -0.562 | 0.06354 | -0.03 | -8.851
-10 | -0.559 | 0.05856 | -0.032 | -9.551
-9.5 | -0.646 | 0.01328 | -0.056 | -48.632
-9 | -0.643 | 0.01042 | -0.058 | -61.718
-8.5 | -0.62 | 0.00965 | -0.059 | -64.217
-8 | -0.586 | 0.00896 | -0.06 | -65.418
-7.5 | -0.543 | 0.00855 | -0.061 | -63.498
-7 | -0.495 | 0.00821 | -0.061 | -60.365
-6.5 | -0.445 | 0.00784 | -0.062 | -56.75
-6 | -0.392 | 0.00759 | -0.062 | -51.62
-5.5 | -0.336 | 0.00738 | -0.063 | -45.597
-5 | -0.279 | 0.00736 | -0.063 | -37.946
-4.5 | -0.221 | 0.00719 | -0.064 | -30.744
-4 | -0.162 | 0.00705 | -0.064 | -22.945
-3.5 | -0.102 | 0.00692 | -0.064 | -14.684
-3 | -0.041 | 0.00679 | -0.065 | -6.055
-2.5 | 0.02 | 0.00524 | -0.065 | 3.783
-2 | 0.081 | 0.0052 | -0.066 | 15.563
-1.5 | 0.142 | 0.00521 | -0.066 | 27.253
-1 | 0.203 | 0.00522 | -0.067 | 38.926
-0.5 | 0.265 | 0.00525 | -0.067 | 50.352
0 | 0.326 | 0.00528 | -0.068 | 61.669
0.5 | 0.387 | 0.00537 | -0.068 | 72.093
1 | 0.447 | 0.00542 | -0.069 | 82.512
1.5 | 0.508 | 0.00554 | -0.069 | 91.609
2 | 0.568 | 0.00566 | -0.069 | 100.404
2.5 | 0.628 | 0.00571 | -0.07 | 109.901
3 | 0.686 | 0.00549 | -0.07 | 125.019
3.5 | 0.744 | 0.0058 | -0.071 | 128.184
4 | 0.8 | 0.0082 | -0.071 | 97.573
4.5 | 0.855 | 0.00849 | -0.071 | 100.785
5 | 0.908 | 0.00884 | -0.072 | 102.783
5.5 | 0.957 | 0.00917 | -0.072 | 104.297
6 | 1.001 | 0.00952 | -0.073 | 105.127
6.5 | 1.04 | 0.00993 | -0.073 | 104.754
7 | 1.073 | 0.00974 | -0.073 | 110.218
7.5 | 1.099 | 0.01017 | -0.074 | 108.094
8 | 1.117 | 0.01074 | -0.074 | 104.038
8.5 | 1.126 | 0.01337 | -0.074 | 84.218
9 | 1.124 | 0.0142 | -0.074 | 79.17
9.5 | 1.112 | 0.01496 | -0.074 | 74.326
10 | 1.084 | 0.01636 | -0.074 | 66.272
10.5 | 1.038 | 0.01867 | -0.073 | 55.61
11 | 0.837 | 0.07058 | -0.042 | 11.864
11.5 | 0.791 | 0.07798 | -0.038 | 10.138
12 | 0.731 | 0.08439 | -0.037 | 8.668
12.5 | 0.665 | 0.08879 | -0.037 | 7.489
13 | 0.593 | 0.0954 | -0.036 | 6.211
13.5 | 0.515 | 0.10217 | -0.036 | 5.04

## 36. Re 4M Mach 0.50 (1)
BIGFOIL.COM POLAR EXPORT
NACA63-311
NACA63-311 |  |  |  | Cl Max: | 1.198 | at alpha= | 20 | deg
JavaFoil+Calcfoil stall+Eppler ext transition |  |  |  | L/D Max: | 129.598 | at alpha= | 3 | deg
Re: | 4000000 |  |  | Cd Min: | 0.0052 | at alpha= | -1 | deg
Mach: | 0.5 |  |  | Cl=0 at alpha= | -2.6618 | deg
|  |  |  | @ Cl=0.1, Cd= | 0.0053554
|  |  |  | @ Cl=0.4, Cd= | 0.0053717
|  |  |  | @ Cl=0.6, Cd= | 0.0053688
alpha (deg) | Cl | Cd | Cm | Cl/Cd
-20 | -0.94 | 0.16323 | -0.031 | -5.758
-19.5 | -0.913 | 0.15364 | -0.031 | -5.945
-19 | -0.888 | 0.1537 | -0.032 | -5.778
-18.5 | -0.859 | 0.14761 | -0.031 | -5.822
-18 | -0.832 | 0.14204 | -0.031 | -5.857
-17.5 | -0.805 | 0.13651 | -0.031 | -5.898
-17 | -0.779 | 0.13239 | -0.031 | -5.881
-16.5 | -0.752 | 0.1302 | -0.032 | -5.779
-16 | -0.724 | 0.12468 | -0.031 | -5.803
-15.5 | -0.697 | 0.11724 | -0.031 | -5.942
-15 | -0.67 | 0.11389 | -0.031 | -5.882
-14.5 | -0.643 | 0.11025 | -0.031 | -5.833
-14 | -0.616 | 0.1049 | -0.031 | -5.875
-13.5 | -0.588 | 0.09809 | -0.03 | -5.998
-13 | -0.562 | 0.08999 | -0.031 | -6.241
-12.5 | -0.535 | 0.08311 | -0.031 | -6.435
-12 | -0.508 | 0.07715 | -0.032 | -6.584
-11.5 | -0.481 | 0.08008 | -0.032 | -6.002
-11 | -0.453 | 0.07751 | -0.031 | -5.844
-10.5 | -0.426 | 0.06964 | -0.031 | -6.119
-10 | -0.399 | 0.06354 | -0.032 | -6.285
-9.5 | -0.373 | 0.05809 | -0.034 | -6.424
-9 | -0.344 | 0.06102 | -0.031 | -5.644
-8.5 | -0.317 | 0.05847 | -0.03 | -5.42
-8 | -0.29 | 0.05214 | -0.032 | -5.566
-7.5 | -0.264 | 0.04758 | -0.034 | -5.544
-7 | -0.375 | 0.04488 | -0.033 | -8.365
-6.5 | -0.452 | 0.00931 | -0.068 | -48.504
-6 | -0.415 | 0.0084 | -0.069 | -49.366
-5.5 | -0.364 | 0.00807 | -0.07 | -45.115
-5 | -0.306 | 0.00769 | -0.07 | -39.831
-4.5 | -0.244 | 0.00738 | -0.071 | -33.081
-4 | -0.179 | 0.00711 | -0.072 | -25.235
-3.5 | -0.113 | 0.00694 | -0.072 | -16.306
-3 | -0.046 | 0.00677 | -0.073 | -6.766
-2.5 | 0.022 | 0.00544 | -0.073 | 4.065
-2 | 0.09 | 0.00538 | -0.074 | 16.804
-1.5 | 0.159 | 0.00521 | -0.074 | 30.451
-1 | 0.227 | 0.0052 | -0.075 | 43.696
-0.5 | 0.296 | 0.00526 | -0.075 | 56.195
0 | 0.364 | 0.00533 | -0.076 | 68.379
0.5 | 0.433 | 0.00541 | -0.076 | 79.957
1 | 0.5 | 0.00555 | -0.077 | 90.094
1.5 | 0.567 | 0.00529 | -0.077 | 107.221
2 | 0.634 | 0.00545 | -0.078 | 116.372
2.5 | 0.7 | 0.00559 | -0.078 | 125.211
3 | 0.765 | 0.0059 | -0.078 | 129.598
3.5 | 0.827 | 0.00664 | -0.079 | 124.559
4 | 0.887 | 0.00903 | -0.079 | 98.208
4.5 | 0.942 | 0.00952 | -0.08 | 98.938
5 | 0.991 | 0.00941 | -0.08 | 105.313
5.5 | 1.025 | 0.00998 | -0.081 | 102.623
6 | 1.033 | 0.01067 | -0.081 | 96.815
6.5 | 0.983 | 0.01365 | -0.081 | 71.987
7 | 0.52 | 0.04829 | -0.039 | 10.763
7.5 | 0.67 | 0.0155 | -0.081 | 43.196
8 | 0.573 | 0.05437 | -0.04 | 10.541
8.5 | 0.598 | 0.06311 | -0.037 | 9.472
9 | 0.754 | 0.0186 | -0.081 | 40.515
9.5 | 0.654 | 0.0626 | -0.044 | 10.443
10 | 0.678 | 0.06983 | -0.041 | 9.706
10.5 | 0.704 | 0.08186 | -0.04 | 8.594
11 | 0.73 | 0.07342 | -0.042 | 9.945
11.5 | 0.756 | 0.08037 | -0.042 | 9.407
12 | 0.782 | 0.08982 | -0.042 | 8.705
12.5 | 0.81 | 0.09735 | -0.045 | 8.315
13 | 0.835 | 0.09922 | -0.044 | 8.413
13.5 | 0.86 | 0.10244 | -0.045 | 8.398
14 | 0.888 | 0.11047 | -0.047 | 8.035
14.5 | 0.916 | 0.11494 | -0.049 | 7.966
15 | 0.939 | 0.11691 | -0.048 | 8.033
15.5 | 0.965 | 0.12069 | -0.048 | 7.995
16 | 0.994 | 0.12811 | -0.051 | 7.756
16.5 | 1.022 | 0.13122 | -0.053 | 7.79
17 | 1.043 | 0.13254 | -0.051 | 7.872
17.5 | 1.069 | 0.13936 | -0.051 | 7.671
18 | 1.098 | 0.14433 | -0.053 | 7.605
18.5 | 1.127 | 0.14897 | -0.056 | 7.567
19 | 1.147 | 0.15236 | -0.054 | 7.527
19.5 | 1.172 | 0.1552 | -0.054 | 7.553
20 | 1.198 | 0.1607 | -0.055 | 7.455

## 37. Re 5M Mach 0.00 (1)
BIGFOIL.COM POLAR EXPORT
NACA63-311
NACA63-311 |  |  |  | Cl Max: | 1.18 | at alpha= | 10 | deg
JavaFoil+Calcfoil stall+Eppler ext transition |  |  |  | L/D Max: | 122.907 | at alpha= | 3 | deg
Re: | 5000000 |  |  | Cd Min: | 0.00512 | at alpha= | -2 | deg
Mach: | 0 |  |  | Cl=0 at alpha= | -2.661 | deg
|  |  |  | @ Cl=0.1, Cd= | 0.0051237
|  |  |  | @ Cl=0.4, Cd= | 0.0052631
|  |  |  | @ Cl=0.6, Cd= | 0.005701
alpha (deg) | Cl | Cd | Cm | Cl/Cd
-16 | -0.573 | 0.11873 | -0.024 | -4.826
-15.5 | -0.592 | 0.11283 | -0.024 | -5.246
-15 | -0.61 | 0.10513 | -0.025 | -5.799
-14.5 | -0.622 | 0.09964 | -0.026 | -6.238
-14 | -0.63 | 0.09418 | -0.026 | -6.695
-13.5 | -0.638 | 0.08733 | -0.028 | -7.301
-13 | -0.642 | 0.08089 | -0.029 | -7.942
-12.5 | -0.643 | 0.07576 | -0.03 | -8.488
-12 | -0.641 | 0.07026 | -0.032 | -9.13
-11.5 | -0.718 | 0.02211 | -0.05 | -32.458
-11 | -0.736 | 0.0134 | -0.053 | -54.947
-10.5 | -0.729 | 0.01135 | -0.054 | -64.253
-10 | -0.713 | 0.01032 | -0.056 | -69.069
-9.5 | -0.69 | 0.00969 | -0.056 | -71.171
-9 | -0.66 | 0.00909 | -0.057 | -72.627
-8.5 | -0.623 | 0.00867 | -0.058 | -71.845
-8 | -0.582 | 0.00845 | -0.058 | -68.812
-7.5 | -0.535 | 0.00816 | -0.059 | -65.6
-7 | -0.486 | 0.00787 | -0.059 | -61.764
-6.5 | -0.435 | 0.00769 | -0.06 | -56.552
-6 | -0.382 | 0.00743 | -0.06 | -51.407
-5.5 | -0.327 | 0.00727 | -0.061 | -45.029
-5 | -0.271 | 0.00705 | -0.061 | -38.467
-4.5 | -0.214 | 0.00686 | -0.061 | -31.258
-4 | -0.157 | 0.00674 | -0.062 | -23.273
-3.5 | -0.099 | 0.00669 | -0.062 | -14.716
-3 | -0.04 | 0.00648 | -0.063 | -6.143
-2.5 | 0.019 | 0.00519 | -0.063 | 3.699
-2 | 0.078 | 0.00512 | -0.064 | 15.312
-1.5 | 0.138 | 0.00513 | -0.064 | 26.823
-1 | 0.197 | 0.00512 | -0.065 | 38.464
-0.5 | 0.256 | 0.00513 | -0.065 | 49.963
0 | 0.316 | 0.00519 | -0.066 | 60.751
0.5 | 0.375 | 0.00522 | -0.066 | 71.729
1 | 0.433 | 0.00532 | -0.066 | 81.431
1.5 | 0.492 | 0.00541 | -0.067 | 90.933
2 | 0.55 | 0.00552 | -0.067 | 99.629
2.5 | 0.608 | 0.00573 | -0.068 | 106.106
3 | 0.666 | 0.00542 | -0.068 | 122.907
3.5 | 0.721 | 0.00593 | -0.068 | 121.694
4 | 0.776 | 0.00774 | -0.069 | 100.332
4.5 | 0.83 | 0.00802 | -0.069 | 103.588
5 | 0.883 | 0.00828 | -0.069 | 106.626
5.5 | 0.932 | 0.00857 | -0.07 | 108.706
6 | 0.978 | 0.00885 | -0.07 | 110.523
6.5 | 1.02 | 0.00916 | -0.071 | 111.355
7 | 1.059 | 0.00957 | -0.071 | 110.58
7.5 | 1.092 | 0.00994 | -0.071 | 109.858
8 | 1.121 | 0.00973 | -0.072 | 115.297
8.5 | 1.145 | 0.01022 | -0.072 | 111.997
9 | 1.163 | 0.01075 | -0.072 | 108.202
9.5 | 1.175 | 0.01309 | -0.072 | 89.752
10 | 1.18 | 0.01382 | -0.073 | 85.388
10.5 | 1.178 | 0.01482 | -0.073 | 79.433
11 | 1.168 | 0.01579 | -0.073 | 73.957
11.5 | 1.148 | 0.01721 | -0.072 | 66.713
12 | 1.118 | 0.01869 | -0.072 | 59.845
12.5 | 1.076 | 0.02179 | -0.071 | 49.37
13 | 0.99 | 0.03711 | -0.066 | 26.679
13.5 | 0.872 | 0.08055 | -0.049 | 10.825
14 | 0.832 | 0.09168 | -0.044 | 9.073
14.5 | 0.795 | 0.10102 | -0.041 | 7.869
15 | 0.762 | 0.10727 | -0.04 | 7.099

## 38. Re 5M Mach 0.10 (1)
BIGFOIL.COM POLAR EXPORT
NACA63-311
NACA63-311 |  |  |  | Cl Max: | 1.171 | at alpha= | 10 | deg
JavaFoil+Calcfoil stall+Eppler ext transition |  |  |  | L/D Max: | 122.82 | at alpha= | 3 | deg
Re: | 5000000 |  |  | Cd Min: | 0.00511 | at alpha= | -1 | deg
Mach: | 0.1 |  |  | Cl=0 at alpha= | -2.661 | deg
|  |  |  | @ Cl=0.1, Cd= | 0.00512
|  |  |  | @ Cl=0.4, Cd= | 0.0052757
|  |  |  | @ Cl=0.6, Cd= | 0.005714
alpha (deg) | Cl | Cd | Cm | Cl/Cd
-16 | -0.537 | 0.11916 | -0.024 | -4.503
-15.5 | -0.559 | 0.11488 | -0.024 | -4.866
-15 | -0.58 | 0.10698 | -0.025 | -5.425
-14.5 | -0.595 | 0.10079 | -0.025 | -5.908
-14 | -0.608 | 0.09518 | -0.026 | -6.383
-13.5 | -0.617 | 0.08922 | -0.026 | -6.915
-13 | -0.625 | 0.08268 | -0.028 | -7.558
-12.5 | -0.628 | 0.07745 | -0.029 | -8.115
-12 | -0.629 | 0.07224 | -0.03 | -8.703
-11.5 | -0.628 | 0.06464 | -0.034 | -9.722
-11 | -0.722 | 0.01488 | -0.053 | -48.533
-10.5 | -0.722 | 0.01175 | -0.055 | -61.447
-10 | -0.708 | 0.01052 | -0.056 | -67.317
-9.5 | -0.687 | 0.00981 | -0.057 | -70.042
-9 | -0.66 | 0.00922 | -0.057 | -71.525
-8.5 | -0.623 | 0.00875 | -0.058 | -71.248
-8 | -0.583 | 0.00834 | -0.058 | -69.853
-7.5 | -0.537 | 0.00824 | -0.059 | -65.11
-7 | -0.488 | 0.00796 | -0.059 | -61.28
-6.5 | -0.436 | 0.00768 | -0.06 | -56.788
-6 | -0.383 | 0.0075 | -0.06 | -51.079
-5.5 | -0.329 | 0.00725 | -0.061 | -45.297
-5 | -0.273 | 0.00709 | -0.061 | -38.443
-4.5 | -0.215 | 0.00693 | -0.062 | -31.074
-4 | -0.158 | 0.0068 | -0.062 | -23.155
-3.5 | -0.099 | 0.00668 | -0.063 | -14.811
-3 | -0.04 | 0.00655 | -0.063 | -6.111
-2.5 | 0.019 | 0.00517 | -0.064 | 3.728
-2 | 0.079 | 0.00512 | -0.064 | 15.379
-1.5 | 0.138 | 0.00512 | -0.065 | 26.997
-1 | 0.198 | 0.00511 | -0.065 | 38.739
-0.5 | 0.257 | 0.00516 | -0.065 | 49.875
0 | 0.317 | 0.00518 | -0.066 | 61.159
0.5 | 0.377 | 0.00524 | -0.066 | 71.911
1 | 0.435 | 0.00533 | -0.067 | 81.651
1.5 | 0.494 | 0.00542 | -0.067 | 91.252
2 | 0.553 | 0.00556 | -0.068 | 99.499
2.5 | 0.611 | 0.00575 | -0.068 | 106.32
3 | 0.668 | 0.00544 | -0.068 | 122.82
3.5 | 0.725 | 0.00593 | -0.069 | 122.183
4 | 0.78 | 0.0078 | -0.069 | 100.015
4.5 | 0.834 | 0.00805 | -0.069 | 103.7
5 | 0.887 | 0.00831 | -0.07 | 106.779
5.5 | 0.936 | 0.00861 | -0.07 | 108.699
6 | 0.982 | 0.00892 | -0.071 | 110.042
6.5 | 1.024 | 0.00925 | -0.071 | 110.603
7 | 1.061 | 0.00966 | -0.071 | 109.88
7.5 | 1.094 | 0.0094 | -0.072 | 116.411
8 | 1.122 | 0.00984 | -0.072 | 113.98
8.5 | 1.144 | 0.01036 | -0.072 | 110.399
9 | 1.16 | 0.01269 | -0.073 | 91.403
9.5 | 1.169 | 0.01325 | -0.073 | 88.236
10 | 1.171 | 0.01402 | -0.073 | 83.534
10.5 | 1.164 | 0.0151 | -0.073 | 77.133
11 | 1.151 | 0.0161 | -0.073 | 71.496
11.5 | 1.124 | 0.01784 | -0.072 | 63.028
12 | 1.088 | 0.01972 | -0.072 | 55.154
12.5 | 1.032 | 0.02495 | -0.07 | 41.361
13 | 0.873 | 0.07593 | -0.05 | 11.496
13.5 | 0.828 | 0.08805 | -0.044 | 9.403
14 | 0.79 | 0.09547 | -0.042 | 8.271
14.5 | 0.752 | 0.10162 | -0.041 | 7.405
15 | 0.714 | 0.10914 | -0.039 | 6.541

## 39. Re 5M Mach 0.25 (1)
BIGFOIL.COM POLAR EXPORT
NACA63-311
NACA63-311 |  |  |  | Cl Max: | 1.127 | at alpha= | 8.5 | deg
JavaFoil+Calcfoil stall+Eppler ext transition |  |  |  | L/D Max: | 124.327 | at alpha= | 3 | deg
Re: | 5000000 |  |  | Cd Min: | 0.00514 | at alpha= | -1 | deg
Mach: | 0.25 |  |  | Cl=0 at alpha= | -2.6639 | deg
|  |  |  | @ Cl=0.1, Cd= | 0.0051707
|  |  |  | @ Cl=0.4, Cd= | 0.005286
|  |  |  | @ Cl=0.6, Cd= | 0.10078
alpha (deg) | Cl | Cd | Cm | Cl/Cd
-14.5 | -0.358 | 0.10812 | -0.025 | -3.307
-14 | -0.403 | 0.10135 | -0.026 | -3.979
-13.5 | -0.444 | 0.09584 | -0.026 | -4.631
-13 | -0.479 | 0.09045 | -0.026 | -5.3
-12.5 | -0.509 | 0.08476 | -0.027 | -6.007
-12 | -0.532 | 0.07986 | -0.027 | -6.666
-11.5 | -0.546 | 0.08202 | -0.022 | -6.663
-11 | -0.56 | 0.06703 | -0.03 | -8.355
-10.5 | -0.566 | 0.06045 | -0.033 | -9.361
-10 | -0.569 | 0.05154 | -0.038 | -11.048
-9.5 | -0.659 | 0.01115 | -0.057 | -59.091
-9 | -0.646 | 0.00994 | -0.058 | -64.966
-8.5 | -0.622 | 0.00896 | -0.059 | -69.356
-8 | -0.586 | 0.00862 | -0.06 | -68.041
-7.5 | -0.543 | 0.00831 | -0.061 | -65.329
-7 | -0.496 | 0.00814 | -0.061 | -60.908
-6.5 | -0.445 | 0.00786 | -0.062 | -56.592
-6 | -0.392 | 0.00762 | -0.062 | -51.374
-5.5 | -0.336 | 0.00738 | -0.063 | -45.587
-5 | -0.279 | 0.00719 | -0.063 | -38.862
-4.5 | -0.221 | 0.00703 | -0.064 | -31.432
-4 | -0.162 | 0.00689 | -0.064 | -23.461
-3.5 | -0.102 | 0.00676 | -0.064 | -15.027
-3 | -0.041 | 0.00655 | -0.065 | -6.271
-2.5 | 0.02 | 0.00519 | -0.065 | 3.819
-2 | 0.081 | 0.00518 | -0.066 | 15.623
-1.5 | 0.142 | 0.00515 | -0.066 | 27.602
-1 | 0.203 | 0.00514 | -0.067 | 39.56
-0.5 | 0.265 | 0.00519 | -0.067 | 51.006
0 | 0.326 | 0.00523 | -0.068 | 62.326
0.5 | 0.387 | 0.00526 | -0.068 | 73.535
1 | 0.447 | 0.00538 | -0.069 | 83.154
1.5 | 0.508 | 0.00547 | -0.069 | 92.798
2 | 0.568 | 0.0056 | -0.069 | 101.403
2.5 | 0.628 | 0.00569 | -0.07 | 110.311
3 | 0.687 | 0.00553 | -0.07 | 124.327
3.5 | 0.744 | 0.00606 | -0.071 | 122.783
4 | 0.8 | 0.00796 | -0.071 | 100.549
4.5 | 0.855 | 0.00823 | -0.071 | 103.875
5 | 0.908 | 0.00857 | -0.072 | 106.047
5.5 | 0.957 | 0.00885 | -0.072 | 108.163
6 | 1.001 | 0.00921 | -0.073 | 108.722
6.5 | 1.04 | 0.00959 | -0.073 | 108.431
7 | 1.073 | 0.00942 | -0.073 | 113.906
7.5 | 1.099 | 0.00982 | -0.074 | 111.865
8 | 1.117 | 0.01036 | -0.074 | 107.835
8.5 | 1.127 | 0.01289 | -0.074 | 87.435
9 | 1.126 | 0.01363 | -0.074 | 82.601
9.5 | 1.114 | 0.01436 | -0.075 | 77.589
10 | 1.088 | 0.01559 | -0.074 | 69.775
10.5 | 1.047 | 0.01725 | -0.074 | 60.703
11 | 0.847 | 0.06561 | -0.047 | 12.903
11.5 | 0.793 | 0.07595 | -0.04 | 10.436
12 | 0.733 | 0.08172 | -0.039 | 8.964
12.5 | 0.666 | 0.08771 | -0.038 | 7.591
13 | 0.593 | 0.09333 | -0.037 | 6.354
13.5 | 0.515 | 0.10078 | -0.037 | 5.113

## 40. Re 5M Mach 0.50 (1)
BIGFOIL.COM POLAR EXPORT
NACA63-311
NACA63-311 |  |  |  | Cl Max: | 1.201 | at alpha= | 20 | deg
JavaFoil+Calcfoil stall+Eppler ext transition |  |  |  | L/D Max: | 125.861 | at alpha= | 2.5 | deg
Re: | 5000000 |  |  | Cd Min: | 0.00512 | at alpha= | -1 | deg
Mach: | 0.5 |  |  | Cl=0 at alpha= | -2.6618 | deg
|  |  |  | @ Cl=0.1, Cd= | 0.0053029
|  |  |  | @ Cl=0.4, Cd= | 0.0052913
|  |  |  | @ Cl=0.6, Cd= | 0.005309
alpha (deg) | Cl | Cd | Cm | Cl/Cd
-20 | -0.94 | 0.15851 | -0.031 | -5.932
-19.5 | -0.914 | 0.1515 | -0.031 | -6.032
-19 | -0.889 | 0.15035 | -0.032 | -5.912
-18.5 | -0.86 | 0.14317 | -0.032 | -6.01
-18 | -0.832 | 0.13919 | -0.031 | -5.979
-17.5 | -0.805 | 0.13369 | -0.031 | -6.024
-17 | -0.779 | 0.12966 | -0.031 | -6.006
-16.5 | -0.753 | 0.12466 | -0.032 | -6.039
-16 | -0.724 | 0.12058 | -0.031 | -6.007
-15.5 | -0.697 | 0.11441 | -0.031 | -6.092
-15 | -0.67 | 0.11127 | -0.031 | -6.024
-14.5 | -0.643 | 0.10549 | -0.031 | -6.1
-14 | -0.616 | 0.10363 | -0.032 | -5.949
-13.5 | -0.589 | 0.0978 | -0.031 | -6.021
-13 | -0.562 | 0.08836 | -0.032 | -6.364
-12.5 | -0.536 | 0.0807 | -0.032 | -6.637
-12 | -0.509 | 0.07497 | -0.033 | -6.788
-11.5 | -0.481 | 0.07828 | -0.032 | -6.144
-11 | -0.453 | 0.07603 | -0.031 | -5.96
-10.5 | -0.426 | 0.06823 | -0.032 | -6.249
-10 | -0.4 | 0.0618 | -0.034 | -6.478
-9.5 | -0.377 | 0.0539 | -0.04 | -6.998
-9 | -0.345 | 0.06045 | -0.031 | -5.7
-8.5 | -0.317 | 0.05744 | -0.03 | -5.519
-8 | -0.29 | 0.05135 | -0.033 | -5.657
-7.5 | -0.264 | 0.0466 | -0.036 | -5.675
-7 | -0.377 | 0.04329 | -0.037 | -8.713
-6.5 | -0.453 | 0.00831 | -0.069 | -54.507
-6 | -0.415 | 0.00841 | -0.069 | -49.332
-5.5 | -0.364 | 0.00787 | -0.07 | -46.261
-5 | -0.306 | 0.00749 | -0.07 | -40.851
-4.5 | -0.244 | 0.00718 | -0.071 | -34.021
-4 | -0.179 | 0.00692 | -0.072 | -25.93
-3.5 | -0.113 | 0.00674 | -0.072 | -16.801
-3 | -0.046 | 0.00664 | -0.073 | -6.904
-2.5 | 0.022 | 0.00541 | -0.073 | 4.087
-2 | 0.09 | 0.0053 | -0.074 | 17.037
-1.5 | 0.159 | 0.00532 | -0.074 | 29.835
-1 | 0.227 | 0.00512 | -0.075 | 44.423
-0.5 | 0.296 | 0.00519 | -0.075 | 57.02
0 | 0.364 | 0.00526 | -0.076 | 69.24
0.5 | 0.433 | 0.00532 | -0.076 | 81.402
1 | 0.5 | 0.00547 | -0.077 | 91.267
1.5 | 0.567 | 0.00524 | -0.077 | 108.293
2 | 0.634 | 0.00538 | -0.078 | 117.808
2.5 | 0.7 | 0.00556 | -0.078 | 125.861
3 | 0.765 | 0.00616 | -0.078 | 124.101
3.5 | 0.827 | 0.00686 | -0.079 | 120.556
4 | 0.887 | 0.00874 | -0.079 | 101.44
4.5 | 0.942 | 0.00921 | -0.08 | 102.277
5 | 0.991 | 0.0097 | -0.08 | 102.184
5.5 | 1.025 | 0.00961 | -0.081 | 106.641
6 | 1.033 | 0.01024 | -0.081 | 100.903
6.5 | 0.983 | 0.01313 | -0.081 | 74.916
7 | 0.52 | 0.04763 | -0.04 | 10.926
7.5 | 0.672 | 0.0149 | -0.082 | 45.084
8 | 0.575 | 0.05268 | -0.043 | 10.909
8.5 | 0.598 | 0.06111 | -0.037 | 9.783
9 | 0.759 | 0.01756 | -0.082 | 43.23
9.5 | 0.716 | 0.03609 | -0.071 | 19.847
10 | 0.679 | 0.06814 | -0.043 | 9.969
10.5 | 0.704 | 0.0798 | -0.041 | 8.819
11 | 0.733 | 0.07184 | -0.045 | 10.202
11.5 | 0.758 | 0.07915 | -0.044 | 9.572
12 | 0.783 | 0.08807 | -0.044 | 8.889
12.5 | 0.81 | 0.09394 | -0.046 | 8.625
13 | 0.835 | 0.09645 | -0.045 | 8.658
13.5 | 0.861 | 0.09961 | -0.045 | 8.641
14 | 0.889 | 0.10576 | -0.048 | 8.402
14.5 | 0.917 | 0.11269 | -0.05 | 8.138
15 | 0.939 | 0.11367 | -0.048 | 8.264
15.5 | 0.965 | 0.11823 | -0.049 | 8.166
16 | 0.995 | 0.12178 | -0.052 | 8.17
16.5 | 1.024 | 0.12878 | -0.054 | 7.949
17 | 1.044 | 0.12931 | -0.051 | 8.072
17.5 | 1.069 | 0.13462 | -0.052 | 7.944
18 | 1.099 | 0.13989 | -0.054 | 7.857
18.5 | 1.131 | 0.1437 | -0.057 | 7.87
19 | 1.148 | 0.14899 | -0.054 | 7.702
19.5 | 1.173 | 0.15127 | -0.054 | 7.755
20 | 1.201 | 0.15543 | -0.056 | 7.726

## 41. Re 6M Mach 0.00 (1)
BIGFOIL.COM POLAR EXPORT
NACA63-311
NACA63-311 |  |  |  | Cl Max: | 1.182 | at alpha= | 10 | deg
JavaFoil+Calcfoil stall+Eppler ext transition |  |  |  | L/D Max: | 119.625 | at alpha= | 3.5 | deg
Re: | 6000000 |  |  | Cd Min: | 0.00507 | at alpha= | -1.5 | deg
Mach: | 0 |  |  | Cl=0 at alpha= | -2.661 | deg
|  |  |  | @ Cl=0.1, Cd= | 0.0050827
|  |  |  | @ Cl=0.4, Cd= | 0.0052388
|  |  |  | @ Cl=0.6, Cd= | 0.0057083
alpha (deg) | Cl | Cd | Cm | Cl/Cd
-16 | -0.573 | 0.11865 | -0.024 | -4.831
-15.5 | -0.592 | 0.1118 | -0.025 | -5.295
-15 | -0.61 | 0.10486 | -0.025 | -5.817
-14.5 | -0.622 | 0.09909 | -0.026 | -6.276
-14 | -0.631 | 0.09339 | -0.027 | -6.759
-13.5 | -0.639 | 0.08558 | -0.029 | -7.468
-13 | -0.644 | 0.07893 | -0.031 | -8.164
-12.5 | -0.646 | 0.07324 | -0.032 | -8.818
-12 | -0.653 | 0.06108 | -0.037 | -10.699
-11.5 | -0.74 | 0.01574 | -0.052 | -46.999
-11 | -0.742 | 0.01226 | -0.054 | -60.511
-10.5 | -0.733 | 0.01079 | -0.055 | -67.881
-10 | -0.715 | 0.00994 | -0.056 | -71.942
-9.5 | -0.692 | 0.00913 | -0.057 | -75.814
-9 | -0.66 | 0.00885 | -0.057 | -74.636
-8.5 | -0.623 | 0.00864 | -0.058 | -72.147
-8 | -0.582 | 0.0082 | -0.058 | -70.942
-7.5 | -0.535 | 0.00792 | -0.059 | -67.601
-7 | -0.486 | 0.0077 | -0.059 | -63.138
-6.5 | -0.435 | 0.00744 | -0.06 | -58.45
-6 | -0.382 | 0.00728 | -0.06 | -52.457
-5.5 | -0.327 | 0.00712 | -0.061 | -45.947
-5 | -0.271 | 0.00694 | -0.061 | -39.071
-4.5 | -0.214 | 0.00674 | -0.061 | -31.825
-4 | -0.157 | 0.00661 | -0.062 | -23.733
-3.5 | -0.099 | 0.00656 | -0.062 | -15.011
-3 | -0.04 | 0.00636 | -0.063 | -6.261
-2.5 | 0.019 | 0.00518 | -0.063 | 3.703
-2 | 0.078 | 0.00509 | -0.064 | 15.375
-1.5 | 0.138 | 0.00507 | -0.064 | 27.103
-1 | 0.197 | 0.00508 | -0.065 | 38.754
-0.5 | 0.256 | 0.00508 | -0.065 | 50.399
0 | 0.316 | 0.00514 | -0.066 | 61.375
0.5 | 0.375 | 0.0052 | -0.066 | 72.095
1 | 0.433 | 0.00529 | -0.066 | 81.929
1.5 | 0.492 | 0.00539 | -0.067 | 91.298
2 | 0.55 | 0.00551 | -0.067 | 99.898
2.5 | 0.608 | 0.00574 | -0.068 | 106.046
3 | 0.666 | 0.00575 | -0.068 | 115.701
3.5 | 0.721 | 0.00603 | -0.068 | 119.625
4 | 0.777 | 0.00755 | -0.069 | 102.806
4.5 | 0.83 | 0.00782 | -0.069 | 106.234
5 | 0.883 | 0.00807 | -0.069 | 109.347
5.5 | 0.932 | 0.00835 | -0.07 | 111.595
6 | 0.978 | 0.00861 | -0.07 | 113.526
6.5 | 1.02 | 0.00891 | -0.071 | 114.54
7 | 1.059 | 0.0093 | -0.071 | 113.812
7.5 | 1.093 | 0.00965 | -0.071 | 113.19
8 | 1.121 | 0.00946 | -0.072 | 118.602
8.5 | 1.145 | 0.00994 | -0.072 | 115.14
9 | 1.163 | 0.01042 | -0.072 | 111.556
9.5 | 1.176 | 0.01271 | -0.073 | 92.509
10 | 1.182 | 0.01328 | -0.073 | 88.948
10.5 | 1.18 | 0.01428 | -0.073 | 82.656
11 | 1.172 | 0.01514 | -0.073 | 77.384
11.5 | 1.153 | 0.01634 | -0.073 | 70.563
12 | 1.121 | 0.01808 | -0.072 | 61.989
12.5 | 1.084 | 0.02014 | -0.072 | 53.793
13 | 1.032 | 0.02497 | -0.07 | 41.349
13.5 | 0.953 | 0.04042 | -0.065 | 23.574
14 | 0.837 | 0.08732 | -0.047 | 9.589
14.5 | 0.797 | 0.09807 | -0.043 | 8.132
15 | 0.764 | 0.10389 | -0.043 | 7.357

## 42. Re 6M Mach 0.10 (1)
BIGFOIL.COM POLAR EXPORT
NACA63-311
NACA63-311 |  |  |  | Cl Max: | 1.173 | at alpha= | 10 | deg
JavaFoil+Calcfoil stall+Eppler ext transition |  |  |  | L/D Max: | 119.952 | at alpha= | 3.5 | deg
Re: | 6000000 |  |  | Cd Min: | 0.00506 | at alpha= | -1.5 | deg
Mach: | 0.1 |  |  | Cl=0 at alpha= | -2.661 | deg
|  |  |  | @ Cl=0.1, Cd= | 0.0051051
|  |  |  | @ Cl=0.4, Cd= | 0.0052257
|  |  |  | @ Cl=0.6, Cd= | 0.0057102
alpha (deg) | Cl | Cd | Cm | Cl/Cd
-16 | -0.537 | 0.11823 | -0.024 | -4.54
-15.5 | -0.559 | 0.11227 | -0.025 | -4.981
-15 | -0.581 | 0.10539 | -0.025 | -5.509
-14.5 | -0.596 | 0.10079 | -0.026 | -5.91
-14 | -0.608 | 0.095 | -0.026 | -6.4
-13.5 | -0.619 | 0.08709 | -0.028 | -7.106
-13 | -0.626 | 0.08083 | -0.03 | -7.749
-12.5 | -0.63 | 0.07556 | -0.031 | -8.341
-12 | -0.634 | 0.06744 | -0.034 | -9.406
-11.5 | -0.648 | 0.05137 | -0.04 | -12.609
-11 | -0.731 | 0.01301 | -0.053 | -56.152
-10.5 | -0.726 | 0.01109 | -0.055 | -65.459
-10 | -0.711 | 0.01011 | -0.056 | -70.342
-9.5 | -0.689 | 0.0095 | -0.057 | -72.544
-9 | -0.66 | 0.00892 | -0.057 | -74.005
-8.5 | -0.624 | 0.00849 | -0.058 | -73.421
-8 | -0.583 | 0.00831 | -0.058 | -70.082
-7.5 | -0.537 | 0.008 | -0.059 | -67.081
-7 | -0.488 | 0.00778 | -0.059 | -62.695
-6.5 | -0.436 | 0.00752 | -0.06 | -58.012
-6 | -0.383 | 0.00726 | -0.06 | -52.758
-5.5 | -0.329 | 0.00712 | -0.061 | -46.174
-5 | -0.273 | 0.00693 | -0.061 | -39.321
-4.5 | -0.215 | 0.0068 | -0.062 | -31.696
-4 | -0.158 | 0.00667 | -0.062 | -23.626
-3.5 | -0.099 | 0.00655 | -0.063 | -15.116
-3 | -0.04 | 0.00643 | -0.063 | -6.224
-2.5 | 0.019 | 0.00517 | -0.064 | 3.73
-2 | 0.079 | 0.00513 | -0.064 | 15.337
-1.5 | 0.138 | 0.00506 | -0.065 | 27.299
-1 | 0.198 | 0.00507 | -0.065 | 39.031
-0.5 | 0.257 | 0.0051 | -0.065 | 50.496
0 | 0.317 | 0.00511 | -0.066 | 62.01
0.5 | 0.377 | 0.00519 | -0.066 | 72.531
1 | 0.435 | 0.00528 | -0.067 | 82.399
1.5 | 0.494 | 0.0054 | -0.067 | 91.528
2 | 0.553 | 0.00554 | -0.068 | 99.794
2.5 | 0.611 | 0.00575 | -0.068 | 106.235
3 | 0.668 | 0.00578 | -0.068 | 115.626
3.5 | 0.725 | 0.00604 | -0.069 | 119.952
4 | 0.78 | 0.00761 | -0.069 | 102.477
4.5 | 0.834 | 0.00784 | -0.069 | 106.354
5 | 0.887 | 0.0081 | -0.07 | 109.536
5.5 | 0.936 | 0.00839 | -0.07 | 111.597
6 | 0.982 | 0.00868 | -0.071 | 113.038
6.5 | 1.024 | 0.009 | -0.071 | 113.766
7 | 1.061 | 0.00937 | -0.071 | 113.302
7.5 | 1.094 | 0.00973 | -0.072 | 112.5
8 | 1.122 | 0.00952 | -0.072 | 117.894
8.5 | 1.144 | 0.01 | -0.072 | 114.386
9 | 1.16 | 0.0105 | -0.073 | 110.505
9.5 | 1.17 | 0.01284 | -0.073 | 91.094
10 | 1.173 | 0.01346 | -0.073 | 87.134
10.5 | 1.167 | 0.01453 | -0.073 | 80.335
11 | 1.155 | 0.01542 | -0.073 | 74.881
11.5 | 1.13 | 0.01684 | -0.073 | 67.124
12 | 1.09 | 0.01906 | -0.072 | 57.212
12.5 | 1.045 | 0.02197 | -0.071 | 47.564
13 | 0.967 | 0.03381 | -0.067 | 28.598
13.5 | 0.833 | 0.08375 | -0.047 | 9.951
14 | 0.792 | 0.09282 | -0.044 | 8.537
14.5 | 0.754 | 0.09921 | -0.043 | 7.604
15 | 0.716 | 0.10659 | -0.041 | 6.715

## 43. Re 6M Mach 0.25 (1)
BIGFOIL.COM POLAR EXPORT
NACA63-311
NACA63-311 |  |  |  | Cl Max: | 1.127 | at alpha= | 8.5 | deg
JavaFoil+Calcfoil stall+Eppler ext transition |  |  |  | L/D Max: | 119.756 | at alpha= | 3.5 | deg
Re: | 6000000 |  |  | Cd Min: | 0.00511 | at alpha= | -1 | deg
Mach: | 0.25 |  |  | Cl=0 at alpha= | -2.6639 | deg
|  |  |  | @ Cl=0.1, Cd= | 0.0051369
|  |  |  | @ Cl=0.4, Cd= | 0.0052717
|  |  |  | @ Cl=0.6, Cd= | 0.10007
alpha (deg) | Cl | Cd | Cm | Cl/Cd
-14.5 | -0.358 | 0.10726 | -0.026 | -3.335
-14 | -0.403 | 0.09998 | -0.026 | -4.035
-13.5 | -0.444 | 0.09389 | -0.026 | -4.729
-13 | -0.48 | 0.08801 | -0.027 | -5.448
-12.5 | -0.509 | 0.083 | -0.027 | -6.136
-12 | -0.533 | 0.07888 | -0.027 | -6.751
-11.5 | -0.547 | 0.08037 | -0.022 | -6.801
-11 | -0.562 | 0.06545 | -0.032 | -8.584
-10.5 | -0.575 | 0.05404 | -0.038 | -10.637
-10 | -0.656 | 0.01416 | -0.055 | -46.328
-9.5 | -0.663 | 0.01052 | -0.058 | -63.02
-9 | -0.648 | 0.0096 | -0.059 | -67.483
-8.5 | -0.622 | 0.0089 | -0.06 | -69.888
-8 | -0.587 | 0.00842 | -0.06 | -69.652
-7.5 | -0.543 | 0.00801 | -0.061 | -67.844
-7 | -0.496 | 0.00796 | -0.061 | -62.283
-6.5 | -0.445 | 0.00768 | -0.062 | -57.952
-6 | -0.392 | 0.00749 | -0.062 | -52.248
-5.5 | -0.336 | 0.00729 | -0.063 | -46.14
-5 | -0.279 | 0.00704 | -0.063 | -39.659
-4.5 | -0.221 | 0.00689 | -0.064 | -32.079
-4 | -0.162 | 0.00675 | -0.064 | -23.952
-3.5 | -0.102 | 0.00663 | -0.064 | -15.328
-3 | -0.041 | 0.0065 | -0.065 | -6.318
-2.5 | 0.02 | 0.00525 | -0.065 | 3.772
-2 | 0.081 | 0.00514 | -0.066 | 15.725
-1.5 | 0.142 | 0.00513 | -0.066 | 27.691
-1 | 0.203 | 0.00511 | -0.067 | 39.839
-0.5 | 0.265 | 0.00515 | -0.067 | 51.413
0 | 0.326 | 0.00517 | -0.068 | 63.056
0.5 | 0.387 | 0.00525 | -0.068 | 73.772
1 | 0.447 | 0.00535 | -0.069 | 83.624
1.5 | 0.508 | 0.00544 | -0.069 | 93.369
2 | 0.568 | 0.00559 | -0.069 | 101.579
2.5 | 0.628 | 0.00571 | -0.07 | 110.067
3 | 0.687 | 0.00574 | -0.07 | 119.718
3.5 | 0.744 | 0.00621 | -0.071 | 119.756
4 | 0.8 | 0.00776 | -0.071 | 103.095
4.5 | 0.855 | 0.00802 | -0.071 | 106.598
5 | 0.908 | 0.00835 | -0.072 | 108.848
5.5 | 0.957 | 0.00861 | -0.072 | 111.102
6 | 1.001 | 0.00896 | -0.073 | 111.761
6.5 | 1.04 | 0.00934 | -0.073 | 111.396
7 | 1.073 | 0.00975 | -0.073 | 110.108
7.5 | 1.099 | 0.0095 | -0.074 | 115.722
8 | 1.117 | 0.00999 | -0.074 | 111.89
8.5 | 1.127 | 0.0107 | -0.074 | 105.312
9 | 1.126 | 0.01319 | -0.074 | 85.399
9.5 | 1.115 | 0.01391 | -0.075 | 80.193
10 | 1.09 | 0.01504 | -0.075 | 72.528
10.5 | 1.052 | 0.01644 | -0.074 | 63.987
11 | 0.956 | 0.0266 | -0.069 | 35.929
11.5 | 0.796 | 0.07368 | -0.043 | 10.798
12 | 0.734 | 0.08023 | -0.04 | 9.145
12.5 | 0.666 | 0.0867 | -0.039 | 7.684
13 | 0.593 | 0.093 | -0.037 | 6.376
13.5 | 0.516 | 0.10007 | -0.038 | 5.152

## 44. Re 6M Mach 0.50 (1)
BIGFOIL.COM POLAR EXPORT
NACA63-311
NACA63-311 |  |  |  | Cl Max: | 1.207 | at alpha= | 20 | deg
JavaFoil+Calcfoil stall+Eppler ext transition |  |  |  | L/D Max: | 123.8 | at alpha= | 2.5 | deg
Re: | 6000000 |  |  | Cd Min: | 0.0051 | at alpha= | -1 | deg
Mach: | 0.5 |  |  | Cl=0 at alpha= | -2.6618 | deg
|  |  |  | @ Cl=0.1, Cd= | 0.0052999
|  |  |  | @ Cl=0.4, Cd= | 0.005237
|  |  |  | @ Cl=0.6, Cd= | 0.0052736
alpha (deg) | Cl | Cd | Cm | Cl/Cd
-20 | -0.941 | 0.15454 | -0.031 | -6.086
-19.5 | -0.914 | 0.14937 | -0.031 | -6.119
-19 | -0.89 | 0.14628 | -0.033 | -6.084
-18.5 | -0.861 | 0.13824 | -0.032 | -6.23
-18 | -0.833 | 0.13641 | -0.031 | -6.103
-17.5 | -0.806 | 0.13111 | -0.031 | -6.145
-17 | -0.779 | 0.12712 | -0.032 | -6.129
-16.5 | -0.754 | 0.12416 | -0.033 | -6.069
-16 | -0.725 | 0.11901 | -0.032 | -6.092
-15.5 | -0.697 | 0.11114 | -0.031 | -6.275
-15 | -0.671 | 0.10267 | -0.032 | -6.533
-14.5 | -0.644 | 0.09603 | -0.032 | -6.706
-14 | -0.617 | 0.10246 | -0.032 | -6.018
-13.5 | -0.589 | 0.0946 | -0.032 | -6.231
-13 | -0.563 | 0.08606 | -0.033 | -6.541
-12.5 | -0.537 | 0.07971 | -0.034 | -6.741
-12 | -0.512 | 0.07234 | -0.037 | -7.082
-11.5 | -0.481 | 0.07743 | -0.032 | -6.214
-11 | -0.453 | 0.07458 | -0.031 | -6.078
-10.5 | -0.427 | 0.06688 | -0.033 | -6.386
-10 | -0.403 | 0.05958 | -0.037 | -6.756
-9.5 | -0.432 | 0.0174 | -0.061 | -24.819
-9 | -0.345 | 0.05944 | -0.032 | -5.8
-8.5 | -0.317 | 0.05664 | -0.031 | -5.599
-8 | -0.291 | 0.05109 | -0.033 | -5.688
-7.5 | -0.266 | 0.04487 | -0.039 | -5.924
-7 | -0.459 | 0.00953 | -0.067 | -48.091
-6.5 | -0.453 | 0.00835 | -0.069 | -54.306
-6 | -0.415 | 0.00813 | -0.069 | -51.058
-5.5 | -0.364 | 0.00761 | -0.07 | -47.803
-5 | -0.306 | 0.00732 | -0.07 | -41.81
-4.5 | -0.244 | 0.00701 | -0.071 | -34.84
-4 | -0.179 | 0.0068 | -0.072 | -26.39
-3.5 | -0.113 | 0.00663 | -0.072 | -17.075
-3 | -0.046 | 0.00646 | -0.073 | -7.091
-2.5 | 0.022 | 0.0056 | -0.073 | 3.951
-2 | 0.09 | 0.00531 | -0.074 | 17.027
-1.5 | 0.159 | 0.00524 | -0.074 | 30.279
-1 | 0.227 | 0.0051 | -0.075 | 44.558
-0.5 | 0.296 | 0.00514 | -0.075 | 57.481
0 | 0.364 | 0.00519 | -0.076 | 70.248
0.5 | 0.433 | 0.00528 | -0.076 | 81.958
1 | 0.5 | 0.00543 | -0.077 | 91.954
1.5 | 0.567 | 0.00518 | -0.077 | 109.415
2 | 0.634 | 0.00537 | -0.078 | 118.069
2.5 | 0.7 | 0.00565 | -0.078 | 123.8
3 | 0.765 | 0.00626 | -0.078 | 122.196
3.5 | 0.827 | 0.00734 | -0.079 | 112.645
4 | 0.887 | 0.0085 | -0.079 | 104.284
4.5 | 0.942 | 0.00895 | -0.08 | 105.229
5 | 0.991 | 0.00945 | -0.08 | 104.922
5.5 | 1.025 | 0.00935 | -0.081 | 109.657
6 | 1.033 | 0.00995 | -0.081 | 103.854
6.5 | 0.984 | 0.01275 | -0.081 | 77.198
7 | 0.523 | 0.0461 | -0.045 | 11.346
7.5 | 0.673 | 0.01447 | -0.082 | 46.516
8 | 0.584 | 0.04836 | -0.052 | 12.067
8.5 | 0.598 | 0.06072 | -0.037 | 9.849
9 | 0.761 | 0.01696 | -0.082 | 44.895
9.5 | 0.778 | 0.02011 | -0.08 | 38.664
10 | 0.683 | 0.06581 | -0.047 | 10.372
10.5 | 0.704 | 0.07792 | -0.041 | 9.033
11 | 0.846 | 0.02727 | -0.078 | 31.024
11.5 | 0.762 | 0.07617 | -0.049 | 10.003
12 | 0.784 | 0.08597 | -0.045 | 9.117
12.5 | 0.811 | 0.09235 | -0.047 | 8.785
13 | 0.836 | 0.08887 | -0.046 | 9.41
13.5 | 0.862 | 0.09683 | -0.046 | 8.898
14 | 0.889 | 0.10377 | -0.048 | 8.571
14.5 | 0.918 | 0.11078 | -0.05 | 8.284
15 | 0.94 | 0.11116 | -0.048 | 8.454
15.5 | 0.967 | 0.11503 | -0.049 | 8.403
16 | 0.998 | 0.11813 | -0.053 | 8.445
16.5 | 1.026 | 0.12519 | -0.055 | 8.195
17 | 1.044 | 0.12745 | -0.051 | 8.194
17.5 | 1.072 | 0.13211 | -0.053 | 8.114
18 | 1.103 | 0.13504 | -0.056 | 8.167
18.5 | 1.134 | 0.13812 | -0.059 | 8.212
19 | 1.148 | 0.14522 | -0.054 | 7.905
19.5 | 1.173 | 0.14681 | -0.055 | 7.993
20 | 1.207 | 0.15027 | -0.058 | 8.032

## 45. Re 7M Mach 0.00 (1)
BIGFOIL.COM POLAR EXPORT
NACA63-311
NACA63-311 |  |  |  | Cl Max: | 1.182 | at alpha= | 10 | deg
JavaFoil+Calcfoil stall+Eppler ext transition |  |  |  | L/D Max: | 121.124 | at alpha= | 8 | deg
Re: | 7000000 |  |  | Cd Min: | 0.00505 | at alpha= | -1 | deg
Mach: | 0 |  |  | Cl=0 at alpha= | -2.661 | deg
|  |  |  | @ Cl=0.1, Cd= | 0.0050927
|  |  |  | @ Cl=0.4, Cd= | 0.0052174
|  |  |  | @ Cl=0.6, Cd= | 0.0058103
alpha (deg) | Cl | Cd | Cm | Cl/Cd
-16.5 | -0.553 | 0.12202 | -0.024 | -4.534
-16 | -0.573 | 0.11651 | -0.025 | -4.921
-15.5 | -0.592 | 0.11099 | -0.025 | -5.336
-15 | -0.61 | 0.10457 | -0.026 | -5.837
-14.5 | -0.622 | 0.09803 | -0.026 | -6.35
-14 | -0.632 | 0.09234 | -0.027 | -6.841
-13.5 | -0.64 | 0.08397 | -0.03 | -7.625
-13 | -0.646 | 0.07684 | -0.032 | -8.411
-12.5 | -0.649 | 0.07019 | -0.034 | -9.253
-12 | -0.701 | 0.03308 | -0.046 | -21.197
-11.5 | -0.747 | 0.01393 | -0.052 | -53.641
-11 | -0.746 | 0.01158 | -0.054 | -64.399
-10.5 | -0.735 | 0.01039 | -0.055 | -70.707
-10 | -0.717 | 0.00966 | -0.056 | -74.252
-9.5 | -0.693 | 0.00912 | -0.057 | -75.999
-9 | -0.66 | 0.00878 | -0.057 | -75.206
-8.5 | -0.623 | 0.00847 | -0.058 | -73.565
-8 | -0.582 | 0.00805 | -0.058 | -72.233
-7.5 | -0.535 | 0.00778 | -0.059 | -68.771
-7 | -0.486 | 0.00756 | -0.059 | -64.324
-6.5 | -0.435 | 0.00739 | -0.06 | -58.839
-6 | -0.382 | 0.00715 | -0.06 | -53.369
-5.5 | -0.327 | 0.00699 | -0.061 | -46.778
-5 | -0.271 | 0.0068 | -0.061 | -39.872
-4.5 | -0.214 | 0.00664 | -0.061 | -32.283
-4 | -0.157 | 0.00656 | -0.062 | -23.887
-3.5 | -0.099 | 0.00645 | -0.062 | -15.272
-3 | -0.04 | 0.00632 | -0.063 | -6.302
-2.5 | 0.019 | 0.00531 | -0.063 | 3.616
-2 | 0.078 | 0.0051 | -0.064 | 15.359
-1.5 | 0.138 | 0.00508 | -0.064 | 27.077
-1 | 0.197 | 0.00505 | -0.065 | 38.982
-0.5 | 0.256 | 0.00509 | -0.065 | 50.366
0 | 0.316 | 0.00513 | -0.066 | 61.486
0.5 | 0.375 | 0.00517 | -0.066 | 72.488
1 | 0.433 | 0.00528 | -0.066 | 82.087
1.5 | 0.492 | 0.00537 | -0.067 | 91.593
2 | 0.55 | 0.0055 | -0.067 | 100.008
2.5 | 0.608 | 0.00586 | -0.068 | 103.837
3 | 0.666 | 0.00584 | -0.068 | 113.899
3.5 | 0.721 | 0.00617 | -0.068 | 116.88
4 | 0.777 | 0.00741 | -0.069 | 104.805
4.5 | 0.83 | 0.00765 | -0.069 | 108.583
5 | 0.883 | 0.0079 | -0.069 | 111.834
5.5 | 0.932 | 0.00819 | -0.07 | 113.88
6 | 0.978 | 0.00845 | -0.07 | 115.722
6.5 | 1.02 | 0.00876 | -0.071 | 116.496
7 | 1.059 | 0.00911 | -0.071 | 116.162
7.5 | 1.093 | 0.00944 | -0.071 | 115.773
8 | 1.122 | 0.00926 | -0.072 | 121.124
8.5 | 1.145 | 0.0097 | -0.072 | 118.096
9 | 1.163 | 0.0101 | -0.072 | 115.232
9.5 | 1.176 | 0.01054 | -0.073 | 111.525
10 | 1.182 | 0.01294 | -0.073 | 91.344
10.5 | 1.181 | 0.01388 | -0.073 | 85.126
11 | 1.174 | 0.01469 | -0.073 | 79.907
11.5 | 1.156 | 0.01579 | -0.073 | 73.197
12 | 1.125 | 0.01731 | -0.072 | 64.959
12.5 | 1.089 | 0.01908 | -0.072 | 57.06
13 | 1.042 | 0.02264 | -0.071 | 46.023
13.5 | 0.981 | 0.03054 | -0.069 | 32.126
14 | 0.846 | 0.08082 | -0.051 | 10.47
14.5 | 0.8 | 0.0954 | -0.045 | 8.39
15 | 0.766 | 0.10127 | -0.044 | 7.565

## 46. Re 7M Mach 0.10 (1)
BIGFOIL.COM POLAR EXPORT
NACA63-311
NACA63-311 |  |  |  | Cl Max: | 1.173 | at alpha= | 10 | deg
JavaFoil+Calcfoil stall+Eppler ext transition |  |  |  | L/D Max: | 120.653 | at alpha= | 8 | deg
Re: | 7000000 |  |  | Cd Min: | 0.00507 | at alpha= | -1 | deg
Mach: | 0.1 |  |  | Cl=0 at alpha= | -2.661 | deg
|  |  |  | @ Cl=0.1, Cd= | 0.0050929
|  |  |  | @ Cl=0.4, Cd= | 0.0052117
|  |  |  | @ Cl=0.6, Cd= | 0.0057993
alpha (deg) | Cl | Cd | Cm | Cl/Cd
-16 | -0.537 | 0.1184 | -0.025 | -4.534
-15.5 | -0.559 | 0.11214 | -0.025 | -4.989
-15 | -0.581 | 0.10523 | -0.026 | -5.521
-14.5 | -0.596 | 0.10018 | -0.026 | -5.95
-14 | -0.609 | 0.09371 | -0.027 | -6.494
-13.5 | -0.62 | 0.08555 | -0.029 | -7.246
-13 | -0.628 | 0.07922 | -0.03 | -7.925
-12.5 | -0.632 | 0.07352 | -0.032 | -8.6
-12 | -0.642 | 0.06176 | -0.037 | -10.39
-11.5 | -0.712 | 0.02065 | -0.05 | -34.492
-11 | -0.735 | 0.01212 | -0.054 | -60.65
-10.5 | -0.728 | 0.01063 | -0.055 | -68.473
-10 | -0.713 | 0.00981 | -0.056 | -72.689
-9.5 | -0.691 | 0.00897 | -0.057 | -77.05
-9 | -0.66 | 0.00871 | -0.057 | -75.802
-8.5 | -0.624 | 0.00855 | -0.058 | -72.899
-8 | -0.583 | 0.00817 | -0.058 | -71.359
-7.5 | -0.537 | 0.00785 | -0.059 | -68.343
-7 | -0.488 | 0.00755 | -0.059 | -64.61
-6.5 | -0.436 | 0.00738 | -0.06 | -59.103
-6 | -0.383 | 0.00714 | -0.06 | -53.677
-5.5 | -0.329 | 0.00698 | -0.061 | -47.055
-5 | -0.273 | 0.00684 | -0.061 | -39.854
-4.5 | -0.215 | 0.00669 | -0.062 | -32.204
-4 | -0.158 | 0.00655 | -0.062 | -24.052
-3.5 | -0.099 | 0.00644 | -0.063 | -15.383
-3 | -0.04 | 0.00631 | -0.063 | -6.338
-2.5 | 0.019 | 0.00535 | -0.064 | 3.604
-2 | 0.079 | 0.0051 | -0.064 | 15.431
-1.5 | 0.138 | 0.00508 | -0.065 | 27.233
-1 | 0.198 | 0.00507 | -0.065 | 39.051
-0.5 | 0.257 | 0.00508 | -0.065 | 50.713
0 | 0.317 | 0.00511 | -0.066 | 62.082
0.5 | 0.377 | 0.00518 | -0.066 | 72.671
1 | 0.435 | 0.00526 | -0.067 | 82.711
1.5 | 0.494 | 0.00538 | -0.067 | 91.913
2 | 0.553 | 0.00554 | -0.068 | 99.792
2.5 | 0.611 | 0.00586 | -0.068 | 104.285
3 | 0.669 | 0.00584 | -0.068 | 114.522
3.5 | 0.725 | 0.00618 | -0.069 | 117.324
4 | 0.78 | 0.00745 | -0.069 | 104.743
4.5 | 0.834 | 0.00768 | -0.069 | 108.691
5 | 0.887 | 0.00796 | -0.07 | 111.435
5.5 | 0.936 | 0.00821 | -0.07 | 114
6 | 0.982 | 0.00848 | -0.071 | 115.739
6.5 | 1.024 | 0.00877 | -0.071 | 116.733
7 | 1.061 | 0.00916 | -0.071 | 115.859
7.5 | 1.094 | 0.0095 | -0.072 | 115.252
8 | 1.122 | 0.0093 | -0.072 | 120.653
8.5 | 1.144 | 0.00975 | -0.072 | 117.359
9 | 1.16 | 0.01024 | -0.073 | 113.288
9.5 | 1.17 | 0.01254 | -0.073 | 93.307
10 | 1.173 | 0.01311 | -0.073 | 89.495
10.5 | 1.169 | 0.0141 | -0.073 | 82.873
11 | 1.157 | 0.01495 | -0.073 | 77.399
11.5 | 1.134 | 0.01623 | -0.073 | 69.836
12 | 1.095 | 0.0181 | -0.072 | 60.486
12.5 | 1.052 | 0.02043 | -0.072 | 51.499
13 | 0.99 | 0.02689 | -0.07 | 36.828
13.5 | 0.843 | 0.07738 | -0.051 | 10.89
14 | 0.795 | 0.0905 | -0.045 | 8.783
14.5 | 0.756 | 0.09722 | -0.044 | 7.781
15 | 0.717 | 0.10474 | -0.043 | 6.846

## 47. Re 7M Mach 0.25 (1)
BIGFOIL.COM POLAR EXPORT
NACA63-311
NACA63-311 |  |  |  | Cl Max: | 1.127 | at alpha= | 8.5 | deg
JavaFoil+Calcfoil stall+Eppler ext transition |  |  |  | L/D Max: | 118.571 | at alpha= | 7.5 | deg
Re: | 7000000 |  |  | Cd Min: | 0.00509 | at alpha= | -1 | deg
Mach: | 0.25 |  |  | Cl=0 at alpha= | -2.6639 | deg
|  |  |  | @ Cl=0.1, Cd= | 0.0051413
|  |  |  | @ Cl=0.4, Cd= | 0.0052338
|  |  |  | @ Cl=0.6, Cd= | 0.09759
alpha (deg) | Cl | Cd | Cm | Cl/Cd
-15 | -0.306 | 0.11153 | -0.026 | -2.741
-14.5 | -0.358 | 0.10638 | -0.026 | -3.364
-14 | -0.404 | 0.09993 | -0.026 | -4.038
-13.5 | -0.444 | 0.09434 | -0.026 | -4.709
-13 | -0.48 | 0.08791 | -0.027 | -5.455
-12.5 | -0.509 | 0.0837 | -0.027 | -6.084
-12 | -0.533 | 0.07811 | -0.028 | -6.82
-11.5 | -0.547 | 0.0798 | -0.022 | -6.85
-11 | -0.564 | 0.06337 | -0.034 | -8.904
-10.5 | -0.648 | 0.01835 | -0.053 | -35.295
-10 | -0.666 | 0.01215 | -0.056 | -54.836
-9.5 | -0.665 | 0.01012 | -0.058 | -65.767
-9 | -0.65 | 0.00935 | -0.059 | -69.458
-8.5 | -0.622 | 0.00873 | -0.06 | -71.273
-8 | -0.587 | 0.00816 | -0.06 | -71.888
-7.5 | -0.543 | 0.00808 | -0.061 | -67.265
-7 | -0.496 | 0.00781 | -0.061 | -63.48
-6.5 | -0.445 | 0.0076 | -0.062 | -58.57
-6 | -0.392 | 0.00736 | -0.062 | -53.203
-5.5 | -0.336 | 0.00709 | -0.063 | -47.407
-5 | -0.279 | 0.00693 | -0.063 | -40.327
-4.5 | -0.221 | 0.00676 | -0.064 | -32.685
-4 | -0.162 | 0.00663 | -0.064 | -24.384
-3.5 | -0.102 | 0.00651 | -0.064 | -15.604
-3 | -0.041 | 0.00639 | -0.065 | -6.434
-2.5 | 0.02 | 0.00537 | -0.065 | 3.687
-2 | 0.081 | 0.00516 | -0.066 | 15.667
-1.5 | 0.142 | 0.0051 | -0.066 | 27.875
-1 | 0.203 | 0.00509 | -0.067 | 39.978
-0.5 | 0.265 | 0.00511 | -0.067 | 51.81
0 | 0.326 | 0.00516 | -0.068 | 63.2
0.5 | 0.387 | 0.00521 | -0.068 | 74.21
1 | 0.447 | 0.00532 | -0.069 | 84.018
1.5 | 0.508 | 0.00545 | -0.069 | 93.241
2 | 0.568 | 0.00559 | -0.069 | 101.624
2.5 | 0.628 | 0.00602 | -0.07 | 104.257
3 | 0.687 | 0.00581 | -0.07 | 118.203
3.5 | 0.744 | 0.00644 | -0.071 | 115.522
4 | 0.801 | 0.00759 | -0.071 | 105.412
4.5 | 0.855 | 0.00785 | -0.071 | 109.006
5 | 0.908 | 0.00816 | -0.072 | 111.392
5.5 | 0.957 | 0.00845 | -0.072 | 113.222
6 | 1.001 | 0.00874 | -0.073 | 114.497
6.5 | 1.04 | 0.00909 | -0.073 | 114.382
7 | 1.073 | 0.00949 | -0.073 | 113.071
7.5 | 1.1 | 0.00927 | -0.074 | 118.571
8 | 1.118 | 0.00976 | -0.074 | 114.553
8.5 | 1.127 | 0.01042 | -0.074 | 108.162
9 | 1.127 | 0.01284 | -0.075 | 87.75
9.5 | 1.117 | 0.0135 | -0.075 | 82.719
10 | 1.092 | 0.01458 | -0.075 | 74.936
10.5 | 1.055 | 0.01585 | -0.074 | 66.558
11 | 0.992 | 0.01943 | -0.073 | 51.066
11.5 | 0.802 | 0.06976 | -0.047 | 11.49
12 | 0.736 | 0.07868 | -0.042 | 9.351
12.5 | 0.667 | 0.08591 | -0.04 | 7.764
13 | 0.593 | 0.09292 | -0.038 | 6.386
13.5 | 0.516 | 0.09759 | -0.038 | 5.286

## 48. Re 7M Mach 0.50 (1)
BIGFOIL.COM POLAR EXPORT
NACA63-311
NACA63-311 |  |  |  | Cl Max: | 1.214 | at alpha= | 20 | deg
JavaFoil+Calcfoil stall+Eppler ext transition |  |  |  | L/D Max: | 119.86 | at alpha= | 3 | deg
Re: | 7000000 |  |  | Cd Min: | 0.00511 | at alpha= | -0.5 | deg
Mach: | 0.5 |  |  | Cl=0 at alpha= | -2.6618 | deg
|  |  |  | @ Cl=0.1, Cd= | 0.005327
|  |  |  | @ Cl=0.4, Cd= | 0.005207
|  |  |  | @ Cl=0.6, Cd= | 0.0052984
alpha (deg) | Cl | Cd | Cm | Cl/Cd
-20 | -0.941 | 0.15285 | -0.031 | -6.155
-19.5 | -0.914 | 0.14658 | -0.031 | -6.237
-19 | -0.891 | 0.1441 | -0.033 | -6.184
-18.5 | -0.863 | 0.13689 | -0.033 | -6.301
-18 | -0.833 | 0.13402 | -0.031 | -6.216
-17.5 | -0.806 | 0.12849 | -0.031 | -6.271
-17 | -0.779 | 0.12448 | -0.032 | -6.26
-16.5 | -0.754 | 0.12209 | -0.033 | -6.178
-16 | -0.726 | 0.11723 | -0.032 | -6.191
-15.5 | -0.698 | 0.10932 | -0.032 | -6.387
-15 | -0.672 | 0.10144 | -0.033 | -6.623
-14.5 | -0.645 | 0.09514 | -0.033 | -6.783
-14 | -0.617 | 0.10054 | -0.032 | -6.134
-13.5 | -0.59 | 0.0946 | -0.032 | -6.234
-13 | -0.564 | 0.0858 | -0.034 | -6.573
-12.5 | -0.539 | 0.0775 | -0.036 | -6.953
-12 | -0.516 | 0.0683 | -0.04 | -7.56
-11.5 | -0.481 | 0.07634 | -0.033 | -6.306
-11 | -0.453 | 0.07412 | -0.031 | -6.116
-10.5 | -0.427 | 0.06584 | -0.034 | -6.493
-10 | -0.405 | 0.05702 | -0.04 | -7.098
-9.5 | -0.44 | 0.01443 | -0.062 | -30.488
-9 | -0.345 | 0.05895 | -0.032 | -5.849
-8.5 | -0.317 | 0.05559 | -0.031 | -5.707
-8 | -0.291 | 0.05068 | -0.034 | -5.739
-7.5 | -0.32 | 0.01017 | -0.066 | -31.467
-7 | -0.462 | 0.00921 | -0.068 | -50.1
-6.5 | -0.454 | 0.00839 | -0.069 | -54.087
-6 | -0.415 | 0.00796 | -0.069 | -52.121
-5.5 | -0.364 | 0.00745 | -0.07 | -48.837
-5 | -0.306 | 0.00717 | -0.07 | -42.696
-4.5 | -0.244 | 0.00692 | -0.071 | -35.307
-4 | -0.18 | 0.00665 | -0.072 | -26.982
-3.5 | -0.113 | 0.00653 | -0.072 | -17.33
-3 | -0.046 | 0.00636 | -0.073 | -7.203
-2.5 | 0.022 | 0.00565 | -0.073 | 3.913
-2 | 0.09 | 0.00534 | -0.074 | 16.922
-1.5 | 0.159 | 0.00525 | -0.074 | 30.217
-1 | 0.227 | 0.00522 | -0.075 | 43.585
-0.5 | 0.296 | 0.00511 | -0.075 | 57.853
0 | 0.364 | 0.00516 | -0.076 | 70.666
0.5 | 0.433 | 0.00525 | -0.076 | 82.439
1 | 0.5 | 0.00541 | -0.077 | 92.301
1.5 | 0.567 | 0.00519 | -0.077 | 109.216
2 | 0.634 | 0.00541 | -0.078 | 117.273
2.5 | 0.7 | 0.00584 | -0.078 | 119.83
3 | 0.765 | 0.00638 | -0.078 | 119.86
3.5 | 0.827 | 0.0079 | -0.079 | 104.664
4 | 0.887 | 0.00831 | -0.079 | 106.703
4.5 | 0.942 | 0.0088 | -0.08 | 107.057
5 | 0.991 | 0.00921 | -0.08 | 107.666
5.5 | 1.025 | 0.00913 | -0.081 | 112.346
6 | 1.033 | 0.0097 | -0.081 | 106.538
6.5 | 0.984 | 0.01063 | -0.081 | 92.558
7 | 0.637 | 0.01387 | -0.081 | 45.943
7.5 | 0.674 | 0.01409 | -0.082 | 47.856
8 | 0.696 | 0.01576 | -0.081 | 44.132
8.5 | 0.598 | 0.06017 | -0.038 | 9.944
9 | 0.763 | 0.0164 | -0.082 | 46.511
9.5 | 0.783 | 0.01891 | -0.081 | 41.423
10 | 0.687 | 0.06277 | -0.051 | 10.95
10.5 | 0.704 | 0.07667 | -0.041 | 9.181
11 | 0.864 | 0.02304 | -0.081 | 37.493
11.5 | 0.77 | 0.07136 | -0.054 | 10.787
12 | 0.785 | 0.08425 | -0.046 | 9.319
12.5 | 0.812 | 0.09141 | -0.048 | 8.886
13 | 0.838 | 0.08684 | -0.048 | 9.652
13.5 | 0.863 | 0.09555 | -0.047 | 9.033
14 | 0.891 | 0.10159 | -0.05 | 8.774
14.5 | 0.918 | 0.10886 | -0.051 | 8.436
15 | 0.94 | 0.1085 | -0.048 | 8.663
15.5 | 0.969 | 0.11437 | -0.051 | 8.468
16 | 1.001 | 0.11503 | -0.055 | 8.703
16.5 | 1.027 | 0.12224 | -0.056 | 8.405
17 | 1.044 | 0.12558 | -0.051 | 8.317
17.5 | 1.074 | 0.12826 | -0.054 | 8.37
18 | 1.109 | 0.1288 | -0.058 | 8.611
18.5 | 1.139 | 0.13408 | -0.06 | 8.492
19 | 1.148 | 0.14425 | -0.054 | 7.96
19.5 | 1.176 | 0.14535 | -0.056 | 8.093
20 | 1.214 | 0.14362 | -0.06 | 8.45

## 49. Re 8M Mach 0.00 (1)
BIGFOIL.COM POLAR EXPORT
NACA63-311
NACA63-311 |  |  |  | Cl Max: | 1.183 | at alpha= | 10 | deg
JavaFoil+Calcfoil stall+Eppler ext transition |  |  |  | L/D Max: | 120.785 | at alpha= | 8.5 | deg
Re: | 8000000 |  |  | Cd Min: | 0.00502 | at alpha= | -1 | deg
Mach: | 0 |  |  | Cl=0 at alpha= | -2.661 | deg
|  |  |  | @ Cl=0.1, Cd= | 0.005136
|  |  |  | @ Cl=0.4, Cd= | 0.0051988
|  |  |  | @ Cl=0.6, Cd= | 0.0059334
alpha (deg) | Cl | Cd | Cm | Cl/Cd
-16.5 | -0.553 | 0.12203 | -0.024 | -4.535
-16 | -0.573 | 0.11631 | -0.025 | -4.93
-15.5 | -0.592 | 0.11044 | -0.025 | -5.364
-15 | -0.611 | 0.10299 | -0.026 | -5.933
-14.5 | -0.623 | 0.09773 | -0.027 | -6.374
-14 | -0.632 | 0.09112 | -0.028 | -6.937
-13.5 | -0.642 | 0.08212 | -0.031 | -7.817
-13 | -0.649 | 0.07456 | -0.033 | -8.701
-12.5 | -0.655 | 0.06604 | -0.036 | -9.91
-12 | -0.728 | 0.02208 | -0.049 | -32.967
-11.5 | -0.752 | 0.01297 | -0.053 | -57.991
-11 | -0.748 | 0.01111 | -0.054 | -67.346
-10.5 | -0.737 | 0.01008 | -0.055 | -73.089
-10 | -0.719 | 0.00941 | -0.056 | -76.442
-9.5 | -0.694 | 0.00888 | -0.057 | -78.14
-9 | -0.66 | 0.00863 | -0.057 | -76.575
-8.5 | -0.623 | 0.00823 | -0.058 | -75.697
-8 | -0.582 | 0.00791 | -0.058 | -73.492
-7.5 | -0.535 | 0.00767 | -0.059 | -69.812
-7 | -0.486 | 0.00743 | -0.059 | -65.405
-6.5 | -0.435 | 0.00727 | -0.06 | -59.772
-6 | -0.382 | 0.00703 | -0.06 | -54.322
-5.5 | -0.327 | 0.00688 | -0.061 | -47.549
-5 | -0.271 | 0.00672 | -0.061 | -40.404
-4.5 | -0.214 | 0.00657 | -0.061 | -32.647
-4 | -0.157 | 0.00644 | -0.062 | -24.33
-3.5 | -0.099 | 0.00634 | -0.062 | -15.527
-3 | -0.04 | 0.00623 | -0.063 | -6.389
-2.5 | 0.019 | 0.00535 | -0.063 | 3.584
-2 | 0.078 | 0.00518 | -0.064 | 15.112
-1.5 | 0.138 | 0.00506 | -0.064 | 27.197
-1 | 0.197 | 0.00502 | -0.065 | 39.236
-0.5 | 0.256 | 0.00508 | -0.065 | 50.46
0 | 0.316 | 0.00511 | -0.066 | 61.786
0.5 | 0.375 | 0.00516 | -0.066 | 72.593
1 | 0.433 | 0.00525 | -0.066 | 82.545
1.5 | 0.492 | 0.00538 | -0.067 | 91.364
2 | 0.55 | 0.00558 | -0.067 | 98.562
2.5 | 0.608 | 0.00599 | -0.068 | 101.578
3 | 0.666 | 0.00592 | -0.068 | 112.419
3.5 | 0.721 | 0.00652 | -0.068 | 110.716
4 | 0.777 | 0.00731 | -0.069 | 106.272
4.5 | 0.831 | 0.00752 | -0.069 | 110.477
5 | 0.883 | 0.00775 | -0.069 | 113.971
5.5 | 0.932 | 0.00803 | -0.07 | 116.105
6 | 0.978 | 0.00828 | -0.07 | 118.156
6.5 | 1.02 | 0.00856 | -0.071 | 119.256
7 | 1.059 | 0.0089 | -0.071 | 118.98
7.5 | 1.093 | 0.00924 | -0.071 | 118.288
8 | 1.122 | 0.00964 | -0.072 | 116.334
8.5 | 1.145 | 0.00948 | -0.072 | 120.785
9 | 1.163 | 0.00988 | -0.072 | 117.709
9.5 | 1.176 | 0.0103 | -0.073 | 114.139
10 | 1.183 | 0.01264 | -0.073 | 93.588
10.5 | 1.182 | 0.01355 | -0.073 | 87.28
11 | 1.175 | 0.01431 | -0.073 | 82.104
11.5 | 1.158 | 0.01534 | -0.073 | 75.487
12 | 1.127 | 0.01672 | -0.073 | 67.436
12.5 | 1.092 | 0.01829 | -0.072 | 59.722
13 | 1.048 | 0.02122 | -0.071 | 49.377
13.5 | 0.977 | 0.03153 | -0.068 | 30.982
14 | 0.868 | 0.06723 | -0.057 | 12.905
14.5 | 0.802 | 0.09341 | -0.046 | 8.591
15 | 0.769 | 0.09901 | -0.046 | 7.764

## 50. Re 8M Mach 0.10 (1)
BIGFOIL.COM POLAR EXPORT
NACA63-311
NACA63-311 |  |  |  | Cl Max: | 1.174 | at alpha= | 10 | deg
JavaFoil+Calcfoil stall+Eppler ext transition |  |  |  | L/D Max: | 119.813 | at alpha= | 8.5 | deg
Re: | 8000000 |  |  | Cd Min: | 0.00504 | at alpha= | -1 | deg
Mach: | 0.1 |  |  | Cl=0 at alpha= | -2.661 | deg
|  |  |  | @ Cl=0.1, Cd= | 0.0051373
|  |  |  | @ Cl=0.4, Cd= | 0.0052038
|  |  |  | @ Cl=0.6, Cd= | 0.0059365
alpha (deg) | Cl | Cd | Cm | Cl/Cd
-16 | -0.537 | 0.11783 | -0.025 | -4.558
-15.5 | -0.56 | 0.11161 | -0.025 | -5.014
-15 | -0.581 | 0.10457 | -0.026 | -5.558
-14.5 | -0.596 | 0.09936 | -0.026 | -6.002
-14 | -0.609 | 0.09328 | -0.027 | -6.526
-13.5 | -0.621 | 0.0843 | -0.03 | -7.362
-13 | -0.629 | 0.07766 | -0.031 | -8.104
-12.5 | -0.635 | 0.07123 | -0.033 | -8.912
-12 | -0.637 | 0.06516 | -0.035 | -9.776
-11.5 | -0.727 | 0.01627 | -0.052 | -44.687
-11 | -0.739 | 0.01153 | -0.054 | -64.052
-10.5 | -0.73 | 0.0103 | -0.055 | -70.88
-10 | -0.715 | 0.00954 | -0.056 | -74.953
-9.5 | -0.692 | 0.00901 | -0.057 | -76.768
-9 | -0.66 | 0.00871 | -0.058 | -75.767
-8.5 | -0.624 | 0.00831 | -0.058 | -75.036
-8 | -0.583 | 0.00801 | -0.058 | -72.738
-7.5 | -0.537 | 0.00774 | -0.059 | -69.389
-7 | -0.488 | 0.0075 | -0.059 | -64.98
-6.5 | -0.436 | 0.00727 | -0.06 | -60.052
-6 | -0.383 | 0.0071 | -0.06 | -53.999
-5.5 | -0.329 | 0.00687 | -0.061 | -47.841
-5 | -0.273 | 0.0067 | -0.061 | -40.675
-4.5 | -0.215 | 0.00656 | -0.062 | -32.842
-4 | -0.158 | 0.00644 | -0.062 | -24.455
-3.5 | -0.099 | 0.00633 | -0.063 | -15.642
-3 | -0.04 | 0.00621 | -0.063 | -6.437
-2.5 | 0.019 | 0.00534 | -0.064 | 3.613
-2 | 0.079 | 0.00518 | -0.064 | 15.21
-1.5 | 0.138 | 0.00506 | -0.065 | 27.319
-1 | 0.198 | 0.00504 | -0.065 | 39.284
-0.5 | 0.257 | 0.00507 | -0.065 | 50.816
0 | 0.317 | 0.00509 | -0.066 | 62.255
0.5 | 0.377 | 0.00518 | -0.066 | 72.725
1 | 0.435 | 0.00524 | -0.067 | 83.102
1.5 | 0.494 | 0.00538 | -0.067 | 91.84
2 | 0.553 | 0.00558 | -0.068 | 99.059
2.5 | 0.611 | 0.00602 | -0.068 | 101.613
3 | 0.669 | 0.00595 | -0.068 | 112.468
3.5 | 0.725 | 0.00652 | -0.069 | 111.134
4 | 0.78 | 0.00731 | -0.069 | 106.731
4.5 | 0.834 | 0.00752 | -0.069 | 110.917
5 | 0.887 | 0.00782 | -0.07 | 113.393
5.5 | 0.936 | 0.00808 | -0.07 | 115.904
6 | 0.982 | 0.00834 | -0.071 | 117.744
6.5 | 1.024 | 0.00861 | -0.071 | 118.944
7 | 1.061 | 0.00898 | -0.071 | 118.22
7.5 | 1.094 | 0.00931 | -0.072 | 117.589
8 | 1.122 | 0.00973 | -0.072 | 115.398
8.5 | 1.144 | 0.00955 | -0.072 | 119.813
9 | 1.16 | 0.01001 | -0.073 | 115.96
9.5 | 1.17 | 0.01044 | -0.073 | 112.081
10 | 1.174 | 0.01281 | -0.073 | 91.639
10.5 | 1.17 | 0.01376 | -0.073 | 85.02
11 | 1.159 | 0.01456 | -0.073 | 79.597
11.5 | 1.136 | 0.01574 | -0.073 | 72.145
12 | 1.099 | 0.0174 | -0.073 | 63.142
12.5 | 1.057 | 0.0194 | -0.072 | 54.477
13 | 1.001 | 0.02404 | -0.071 | 41.64
13.5 | 0.869 | 0.0617 | -0.058 | 14.088
14 | 0.799 | 0.08739 | -0.047 | 9.137
14.5 | 0.759 | 0.09456 | -0.046 | 8.025
15 | 0.719 | 0.10261 | -0.044 | 7.002

## 51. Re 8M Mach 0.25 (1)
BIGFOIL.COM POLAR EXPORT
NACA63-311
NACA63-311 |  |  |  | Cl Max: | 1.128 | at alpha= | 9 | deg
JavaFoil+Calcfoil stall+Eppler ext transition |  |  |  | L/D Max: | 117.151 | at alpha= | 8 | deg
Re: | 8000000 |  |  | Cd Min: | 0.00507 | at alpha= | -1 | deg
Mach: | 0.25 |  |  | Cl=0 at alpha= | -2.6639 | deg
|  |  |  | @ Cl=0.1, Cd= | 0.0052102
|  |  |  | @ Cl=0.4, Cd= | 0.0052295
|  |  |  | @ Cl=0.6, Cd= | 0.10501
alpha (deg) | Cl | Cd | Cm | Cl/Cd
-15 | -0.306 | 0.11044 | -0.026 | -2.769
-14.5 | -0.358 | 0.10503 | -0.026 | -3.408
-14 | -0.404 | 0.09855 | -0.026 | -4.095
-13.5 | -0.444 | 0.09292 | -0.027 | -4.782
-13 | -0.48 | 0.08775 | -0.027 | -5.467
-12.5 | -0.509 | 0.08307 | -0.027 | -6.132
-12 | -0.533 | 0.07738 | -0.028 | -6.887
-11.5 | -0.547 | 0.07835 | -0.023 | -6.977
-11 | -0.568 | 0.06055 | -0.036 | -9.376
-10.5 | -0.663 | 0.01427 | -0.055 | -46.438
-10 | -0.671 | 0.01132 | -0.056 | -59.245
-9.5 | -0.667 | 0.00982 | -0.058 | -67.954
-9 | -0.652 | 0.00899 | -0.059 | -72.519
-8.5 | -0.623 | 0.0085 | -0.06 | -73.239
-8 | -0.587 | 0.00824 | -0.06 | -71.241
-7.5 | -0.543 | 0.00796 | -0.061 | -68.292
-7 | -0.496 | 0.00766 | -0.061 | -64.662
-6.5 | -0.445 | 0.00747 | -0.062 | -59.54
-6 | -0.392 | 0.00724 | -0.062 | -54.115
-5.5 | -0.336 | 0.00698 | -0.063 | -48.212
-5 | -0.279 | 0.00684 | -0.063 | -40.859
-4.5 | -0.221 | 0.00666 | -0.064 | -33.2
-4 | -0.162 | 0.00652 | -0.064 | -24.805
-3.5 | -0.102 | 0.00641 | -0.064 | -15.869
-3 | -0.041 | 0.00629 | -0.065 | -6.537
-2.5 | 0.02 | 0.00541 | -0.065 | 3.662
-2 | 0.081 | 0.00526 | -0.066 | 15.39
-1.5 | 0.142 | 0.0051 | -0.066 | 27.845
-1 | 0.203 | 0.00507 | -0.067 | 40.119
-0.5 | 0.265 | 0.00511 | -0.067 | 51.797
0 | 0.326 | 0.00514 | -0.068 | 63.399
0.5 | 0.387 | 0.00521 | -0.068 | 74.333
1 | 0.447 | 0.0053 | -0.069 | 84.318
1.5 | 0.508 | 0.00544 | -0.069 | 93.324
2 | 0.568 | 0.00565 | -0.069 | 100.536
2.5 | 0.628 | 0.00611 | -0.07 | 102.815
3 | 0.687 | 0.00592 | -0.07 | 116.102
3.5 | 0.744 | 0.0066 | -0.071 | 112.72
4 | 0.801 | 0.00747 | -0.071 | 107.18
4.5 | 0.855 | 0.00769 | -0.071 | 111.289
5 | 0.908 | 0.00802 | -0.072 | 113.278
5.5 | 0.957 | 0.00827 | -0.072 | 115.676
6 | 1.001 | 0.00859 | -0.073 | 116.535
6.5 | 1.04 | 0.00892 | -0.073 | 116.608
7 | 1.073 | 0.00933 | -0.073 | 115.077
7.5 | 1.1 | 0.00971 | -0.074 | 113.284
8 | 1.118 | 0.00954 | -0.074 | 117.151
8.5 | 1.127 | 0.01018 | -0.074 | 110.727
9 | 1.128 | 0.01069 | -0.075 | 105.472
9.5 | 1.117 | 0.01319 | -0.075 | 84.671
10 | 1.094 | 0.01422 | -0.075 | 76.931
10.5 | 1.058 | 0.01539 | -0.075 | 68.715
11 | 1 | 0.0181 | -0.073 | 55.237
11.5 | 0.809 | 0.06544 | -0.05 | 12.366
12 | 0.738 | 0.07672 | -0.044 | 9.617
12.5 | 0.668 | 0.08483 | -0.04 | 7.87
13 | 0.594 | 0.09113 | -0.039 | 6.516
13.5 | 0.516 | 0.09707 | -0.039 | 5.319
14 | 0.433 | 0.10501 | -0.038 | 4.124

## 52. Re 8M Mach 0.50 (1)
BIGFOIL.COM POLAR EXPORT
NACA63-311
NACA63-311 |  |  |  | Cl Max: | 1.224 | at alpha= | 20 | deg
JavaFoil+Calcfoil stall+Eppler ext transition |  |  |  | L/D Max: | 118.368 | at alpha= | 2.5 | deg
Re: | 8000000 |  |  | Cd Min: | 0.0051 | at alpha= | -0.5 | deg
Mach: | 0.5 |  |  | Cl=0 at alpha= | -2.6618 | deg
|  |  |  | @ Cl=0.1, Cd= | 0.005401
|  |  |  | @ Cl=0.4, Cd= | 0.0052535
|  |  |  | @ Cl=0.6, Cd= | 0.0053542
alpha (deg) | Cl | Cd | Cm | Cl/Cd
-20 | -0.941 | 0.15158 | -0.031 | -6.208
-19.5 | -0.914 | 0.14501 | -0.032 | -6.306
-19 | -0.892 | 0.14204 | -0.033 | -6.279
-18.5 | -0.864 | 0.13481 | -0.033 | -6.409
-18 | -0.834 | 0.13129 | -0.032 | -6.352
-17.5 | -0.806 | 0.12745 | -0.031 | -6.324
-17 | -0.779 | 0.12348 | -0.032 | -6.312
-16.5 | -0.755 | 0.11998 | -0.033 | -6.291
-16 | -0.726 | 0.11558 | -0.032 | -6.283
-15.5 | -0.699 | 0.10751 | -0.033 | -6.503
-15 | -0.673 | 0.09958 | -0.034 | -6.763
-14.5 | -0.648 | 0.09205 | -0.035 | -7.04
-14 | -0.617 | 0.10007 | -0.032 | -6.166
-13.5 | -0.59 | 0.09282 | -0.032 | -6.355
-13 | -0.565 | 0.08418 | -0.034 | -6.708
-12.5 | -0.541 | 0.0753 | -0.037 | -7.183
-12 | -0.525 | 0.06022 | -0.044 | -8.723
-11.5 | -0.482 | 0.07581 | -0.033 | -6.352
-11 | -0.454 | 0.07343 | -0.032 | -6.177
-10.5 | -0.428 | 0.0653 | -0.035 | -6.555
-10 | -0.41 | 0.0523 | -0.044 | -7.834
-9.5 | -0.443 | 0.01336 | -0.063 | -33.167
-9 | -0.345 | 0.0589 | -0.032 | -5.856
-8.5 | -0.317 | 0.0551 | -0.031 | -5.76
-8 | -0.291 | 0.05029 | -0.034 | -5.789
-7.5 | -0.321 | 0.00982 | -0.067 | -32.709
-7 | -0.463 | 0.00901 | -0.068 | -51.348
-6.5 | -0.454 | 0.00825 | -0.069 | -54.995
-6 | -0.415 | 0.00782 | -0.069 | -53.088
-5.5 | -0.364 | 0.00742 | -0.07 | -49.078
-5 | -0.306 | 0.00706 | -0.07 | -43.379
-4.5 | -0.244 | 0.00678 | -0.071 | -36.031
-4 | -0.18 | 0.00656 | -0.072 | -27.345
-3.5 | -0.113 | 0.00644 | -0.072 | -17.571
-3 | -0.046 | 0.00628 | -0.073 | -7.295
-2.5 | 0.022 | 0.00571 | -0.073 | 3.872
-2 | 0.09 | 0.00543 | -0.074 | 16.636
-1.5 | 0.159 | 0.00523 | -0.074 | 30.348
-1 | 0.227 | 0.00523 | -0.075 | 43.51
-0.5 | 0.296 | 0.0051 | -0.075 | 57.946
0 | 0.364 | 0.00529 | -0.076 | 68.822
0.5 | 0.433 | 0.00522 | -0.076 | 82.834
1 | 0.5 | 0.00539 | -0.077 | 92.653
1.5 | 0.568 | 0.00517 | -0.077 | 109.683
2 | 0.634 | 0.00555 | -0.078 | 114.216
2.5 | 0.7 | 0.00591 | -0.078 | 118.368
3 | 0.765 | 0.0065 | -0.078 | 117.662
3.5 | 0.827 | 0.00775 | -0.079 | 106.724
4 | 0.887 | 0.00819 | -0.079 | 108.196
4.5 | 0.942 | 0.0086 | -0.08 | 109.496
5 | 0.991 | 0.00904 | -0.08 | 109.657
5.5 | 1.025 | 0.00953 | -0.081 | 107.566
6 | 1.033 | 0.00948 | -0.081 | 108.983
6.5 | 0.984 | 0.01038 | -0.081 | 94.804
7 | 0.641 | 0.01348 | -0.081 | 47.576
7.5 | 0.675 | 0.01368 | -0.082 | 49.334
8 | 0.699 | 0.01523 | -0.081 | 45.913
8.5 | 0.599 | 0.05918 | -0.039 | 10.114
9 | 0.764 | 0.01596 | -0.082 | 47.896
9.5 | 0.786 | 0.01815 | -0.081 | 43.323
10 | 0.727 | 0.04455 | -0.067 | 16.311
10.5 | 0.704 | 0.07566 | -0.042 | 9.309
11 | 0.869 | 0.0217 | -0.081 | 40.064
11.5 | 0.837 | 0.04075 | -0.073 | 20.537
12 | 0.787 | 0.08281 | -0.048 | 9.5
12.5 | 0.813 | 0.08948 | -0.049 | 9.089
13 | 0.847 | 0.08291 | -0.054 | 10.214
13.5 | 0.866 | 0.09336 | -0.05 | 9.271
14 | 0.893 | 0.10012 | -0.051 | 8.918
14.5 | 0.919 | 0.10781 | -0.052 | 8.529
15 | 0.94 | 0.10751 | -0.048 | 8.744
15.5 | 0.97 | 0.11133 | -0.052 | 8.714
16 | 1.006 | 0.11054 | -0.057 | 9.105
16.5 | 1.029 | 0.12043 | -0.056 | 8.546
17 | 1.045 | 0.12343 | -0.052 | 8.463
17.5 | 1.077 | 0.12648 | -0.055 | 8.512
18 | 1.116 | 0.12345 | -0.061 | 9.038
18.5 | 1.143 | 0.12965 | -0.061 | 8.815
19 | 1.148 | 0.14088 | -0.054 | 8.152
19.5 | 1.179 | 0.1429 | -0.057 | 8.249
20 | 1.224 | 0.135 | -0.063 | 9.065

## 53. Re 10M Mach 0.00 (1)
BIGFOIL.COM POLAR EXPORT
NACA63-311
NACA63-311 |  |  |  | Cl Max: | 1.183 | at alpha= | 10 | deg
JavaFoil+Calcfoil stall+Eppler ext transition |  |  |  | L/D Max: | 125.341 | at alpha= | 8.5 | deg
Re: | 10000000 |  |  | Cd Min: | 0.00504 | at alpha= | -1 | deg
Mach: | 0 |  |  | Cl=0 at alpha= | -2.661 | deg
|  |  |  | @ Cl=0.1, Cd= | 0.0052323
|  |  |  | @ Cl=0.4, Cd= | 0.0052131
|  |  |  | @ Cl=0.6, Cd= | 0.0060372
alpha (deg) | Cl | Cd | Cm | Cl/Cd
-16.5 | -0.554 | 0.12074 | -0.025 | -4.586
-16 | -0.574 | 0.11507 | -0.025 | -4.986
-15.5 | -0.593 | 0.10931 | -0.026 | -5.424
-15 | -0.612 | 0.10165 | -0.027 | -6.016
-14.5 | -0.624 | 0.09546 | -0.028 | -6.536
-14 | -0.633 | 0.09008 | -0.028 | -7.027
-13.5 | -0.645 | 0.07924 | -0.032 | -8.135
-13 | -0.648 | 0.07476 | -0.033 | -8.673
-12.5 | -0.706 | 0.0338 | -0.046 | -20.893
-12 | -0.726 | 0.02247 | -0.049 | -32.304
-11.5 | -0.756 | 0.01199 | -0.053 | -63.068
-11 | -0.752 | 0.01041 | -0.054 | -72.303
-10.5 | -0.74 | 0.0096 | -0.055 | -77.055
-10 | -0.722 | 0.00903 | -0.056 | -79.91
-9.5 | -0.694 | 0.00875 | -0.057 | -79.233
-9 | -0.661 | 0.00826 | -0.057 | -79.944
-8.5 | -0.623 | 0.00799 | -0.058 | -77.972
-8 | -0.582 | 0.0077 | -0.058 | -75.554
-7.5 | -0.535 | 0.00745 | -0.059 | -71.85
-7 | -0.486 | 0.00728 | -0.059 | -66.77
-6.5 | -0.435 | 0.00705 | -0.06 | -61.704
-6 | -0.382 | 0.00689 | -0.06 | -55.399
-5.5 | -0.327 | 0.00675 | -0.061 | -48.49
-5 | -0.271 | 0.00656 | -0.061 | -41.38
-4.5 | -0.214 | 0.00642 | -0.061 | -33.408
-4 | -0.157 | 0.00631 | -0.062 | -24.851
-3.5 | -0.099 | 0.00622 | -0.062 | -15.827
-3 | -0.04 | 0.00609 | -0.063 | -6.532
-2.5 | 0.019 | 0.00546 | -0.063 | 3.511
-2 | 0.078 | 0.00528 | -0.064 | 14.843
-1.5 | 0.138 | 0.00515 | -0.064 | 26.686
-1 | 0.197 | 0.00504 | -0.065 | 39.049
-0.5 | 0.256 | 0.00508 | -0.065 | 50.424
0 | 0.316 | 0.00511 | -0.066 | 61.78
0.5 | 0.375 | 0.00517 | -0.066 | 72.545
1 | 0.433 | 0.00527 | -0.066 | 82.155
1.5 | 0.492 | 0.00546 | -0.067 | 90.078
2 | 0.55 | 0.00577 | -0.067 | 95.449
2.5 | 0.608 | 0.00608 | -0.068 | 100.033
3 | 0.666 | 0.00609 | -0.068 | 109.327
3.5 | 0.721 | 0.00659 | -0.068 | 109.486
4 | 0.777 | 0.00719 | -0.069 | 108.01
4.5 | 0.831 | 0.0073 | -0.069 | 113.784
5 | 0.883 | 0.00753 | -0.07 | 117.334
5.5 | 0.932 | 0.0078 | -0.07 | 119.46
6 | 0.978 | 0.00804 | -0.07 | 121.653
6.5 | 1.02 | 0.00832 | -0.071 | 122.655
7 | 1.059 | 0.00863 | -0.071 | 122.665
7.5 | 1.093 | 0.00895 | -0.071 | 122.066
8 | 1.122 | 0.00933 | -0.072 | 120.245
8.5 | 1.146 | 0.00914 | -0.072 | 125.341
9 | 1.164 | 0.00957 | -0.072 | 121.58
9.5 | 1.176 | 0.0099 | -0.073 | 118.807
10 | 1.183 | 0.01034 | -0.073 | 114.374
10.5 | 1.183 | 0.01299 | -0.073 | 91.127
11 | 1.178 | 0.01372 | -0.073 | 85.804
11.5 | 1.161 | 0.01465 | -0.073 | 79.292
12 | 1.132 | 0.01584 | -0.073 | 71.48
12.5 | 1.098 | 0.01716 | -0.073 | 63.994
13 | 1.056 | 0.01944 | -0.072 | 54.295
13.5 | 0.997 | 0.02542 | -0.07 | 39.231
14 | 0.917 | 0.042 | -0.065 | 21.841
14.5 | 0.811 | 0.08628 | -0.05 | 9.398
15 | 0.773 | 0.09471 | -0.048 | 8.158

## 54. Re 10M Mach 0.10 (1)
BIGFOIL.COM POLAR EXPORT
NACA63-311
NACA63-311 |  |  |  | Cl Max: | 1.175 | at alpha= | 10 | deg
JavaFoil+Calcfoil stall+Eppler ext transition |  |  |  | L/D Max: | 123.666 | at alpha= | 8.5 | deg
Re: | 10000000 |  |  | Cd Min: | 0.00506 | at alpha= | -1 | deg
Mach: | 0.1 |  |  | Cl=0 at alpha= | -2.661 | deg
|  |  |  | @ Cl=0.1, Cd= | 0.0052373
|  |  |  | @ Cl=0.4, Cd= | 0.0052136
|  |  |  | @ Cl=0.6, Cd= | 0.0060512
alpha (deg) | Cl | Cd | Cm | Cl/Cd
-16 | -0.537 | 0.11639 | -0.025 | -4.616
-15.5 | -0.56 | 0.11062 | -0.025 | -5.06
-15 | -0.581 | 0.10426 | -0.026 | -5.574
-14.5 | -0.597 | 0.09753 | -0.027 | -6.123
-14 | -0.609 | 0.09186 | -0.028 | -6.633
-13.5 | -0.62 | 0.08557 | -0.029 | -7.241
-13 | -0.629 | 0.0776 | -0.031 | -8.107
-12.5 | -0.647 | 0.06159 | -0.038 | -10.502
-12 | -0.696 | 0.03002 | -0.047 | -23.174
-11.5 | -0.74 | 0.01326 | -0.053 | -55.782
-11 | -0.742 | 0.0108 | -0.054 | -68.747
-10.5 | -0.734 | 0.00978 | -0.055 | -75.011
-10 | -0.718 | 0.00892 | -0.056 | -80.451
-9.5 | -0.692 | 0.00885 | -0.057 | -78.204
-9 | -0.66 | 0.00834 | -0.058 | -79.116
-8.5 | -0.624 | 0.00807 | -0.058 | -77.313
-8 | -0.583 | 0.00778 | -0.058 | -74.859
-7.5 | -0.537 | 0.00751 | -0.059 | -71.423
-7 | -0.488 | 0.00727 | -0.059 | -67.053
-6.5 | -0.436 | 0.00712 | -0.06 | -61.306
-6 | -0.383 | 0.00689 | -0.06 | -55.661
-5.5 | -0.329 | 0.00674 | -0.061 | -48.773
-5 | -0.273 | 0.00656 | -0.061 | -41.553
-4.5 | -0.215 | 0.00642 | -0.062 | -33.559
-4 | -0.158 | 0.00629 | -0.062 | -25.033
-3.5 | -0.099 | 0.00621 | -0.063 | -15.94
-3 | -0.04 | 0.00609 | -0.063 | -6.57
-2.5 | 0.019 | 0.00546 | -0.064 | 3.534
-2 | 0.079 | 0.00528 | -0.064 | 14.917
-1.5 | 0.138 | 0.00516 | -0.065 | 26.805
-1 | 0.198 | 0.00506 | -0.065 | 39.1
-0.5 | 0.257 | 0.00507 | -0.065 | 50.772
0 | 0.317 | 0.00509 | -0.066 | 62.303
0.5 | 0.377 | 0.00517 | -0.066 | 72.834
1 | 0.435 | 0.00528 | -0.067 | 82.454
1.5 | 0.494 | 0.00549 | -0.067 | 90.062
2 | 0.553 | 0.0058 | -0.068 | 95.42
2.5 | 0.611 | 0.00611 | -0.068 | 100.035
3 | 0.669 | 0.00611 | -0.068 | 109.436
3.5 | 0.725 | 0.00659 | -0.069 | 109.969
4 | 0.78 | 0.00713 | -0.069 | 109.502
4.5 | 0.834 | 0.00732 | -0.069 | 113.93
5 | 0.887 | 0.00759 | -0.07 | 116.937
5.5 | 0.936 | 0.00781 | -0.07 | 119.789
6 | 0.982 | 0.00807 | -0.071 | 121.603
6.5 | 1.024 | 0.00835 | -0.071 | 122.556
7 | 1.061 | 0.00871 | -0.071 | 121.922
7.5 | 1.094 | 0.00902 | -0.072 | 121.376
8 | 1.122 | 0.00941 | -0.072 | 119.314
8.5 | 1.144 | 0.00925 | -0.072 | 123.666
9 | 1.161 | 0.00963 | -0.073 | 120.563
9.5 | 1.171 | 0.01004 | -0.073 | 116.656
10 | 1.175 | 0.01236 | -0.073 | 95.049
10.5 | 1.171 | 0.01318 | -0.073 | 88.848
11 | 1.161 | 0.01396 | -0.074 | 83.188
11.5 | 1.14 | 0.01501 | -0.073 | 75.959
12 | 1.104 | 0.0164 | -0.073 | 67.333
12.5 | 1.063 | 0.01801 | -0.073 | 59.054
13 | 1.013 | 0.0212 | -0.072 | 47.756
13.5 | 0.922 | 0.03736 | -0.066 | 24.663
14 | 0.811 | 0.07813 | -0.052 | 10.377
14.5 | 0.765 | 0.08879 | -0.049 | 8.617
15 | 0.722 | 0.09902 | -0.046 | 7.288

## 55. Re 10M Mach 0.25 (1)
BIGFOIL.COM POLAR EXPORT
NACA63-311
NACA63-311 |  |  |  | Cl Max: | 1.128 | at alpha= | 8.5 | deg
JavaFoil+Calcfoil stall+Eppler ext transition |  |  |  | L/D Max: | 120.902 | at alpha= | 8 | deg
Re: | 10000000 |  |  | Cd Min: | 0.00508 | at alpha= | -1 | deg
Mach: | 0.25 |  |  | Cl=0 at alpha= | -2.6639 | deg
|  |  |  | @ Cl=0.1, Cd= | 0.0052751
|  |  |  | @ Cl=0.4, Cd= | 0.0052395
|  |  |  | @ Cl=0.6, Cd= | 0.09566
alpha (deg) | Cl | Cd | Cm | Cl/Cd
-15 | -0.306 | 0.10984 | -0.026 | -2.784
-14.5 | -0.358 | 0.10512 | -0.026 | -3.405
-14 | -0.404 | 0.09737 | -0.027 | -4.147
-13.5 | -0.444 | 0.0926 | -0.027 | -4.8
-13 | -0.48 | 0.08632 | -0.027 | -5.56
-12.5 | -0.51 | 0.08216 | -0.028 | -6.204
-12 | -0.534 | 0.07636 | -0.029 | -6.991
-11.5 | -0.547 | 0.07683 | -0.023 | -7.119
-11 | -0.568 | 0.06019 | -0.036 | -9.437
-10.5 | -0.672 | 0.0122 | -0.056 | -55.116
-10 | -0.676 | 0.01044 | -0.057 | -64.756
-9.5 | -0.67 | 0.00939 | -0.058 | -71.352
-9 | -0.652 | 0.00868 | -0.059 | -75.108
-8.5 | -0.623 | 0.00839 | -0.06 | -74.258
-8 | -0.587 | 0.00799 | -0.06 | -73.41
-7.5 | -0.543 | 0.00773 | -0.061 | -70.254
-7 | -0.496 | 0.00751 | -0.061 | -65.964
-6.5 | -0.445 | 0.00727 | -0.062 | -61.218
-6 | -0.392 | 0.00701 | -0.062 | -55.892
-5.5 | -0.336 | 0.00684 | -0.063 | -49.186
-5 | -0.279 | 0.00664 | -0.063 | -42.059
-4.5 | -0.221 | 0.00648 | -0.064 | -34.103
-4 | -0.162 | 0.0064 | -0.064 | -25.267
-3.5 | -0.102 | 0.00628 | -0.064 | -16.18
-3 | -0.041 | 0.00615 | -0.065 | -6.687
-2.5 | 0.02 | 0.00553 | -0.065 | 3.581
-2 | 0.081 | 0.0053 | -0.066 | 15.274
-1.5 | 0.142 | 0.00522 | -0.066 | 27.215
-1 | 0.203 | 0.00508 | -0.067 | 40.057
-0.5 | 0.265 | 0.0051 | -0.067 | 51.884
0 | 0.326 | 0.00514 | -0.068 | 63.404
0.5 | 0.387 | 0.00522 | -0.068 | 74.131
1 | 0.447 | 0.00531 | -0.069 | 84.254
1.5 | 0.508 | 0.00553 | -0.069 | 91.794
2 | 0.568 | 0.00586 | -0.069 | 97.043
2.5 | 0.628 | 0.00623 | -0.07 | 100.758
3 | 0.687 | 0.00672 | -0.07 | 102.225
3.5 | 0.744 | 0.00658 | -0.071 | 113.035
4 | 0.801 | 0.00725 | -0.071 | 110.436
4.5 | 0.855 | 0.00748 | -0.071 | 114.371
5 | 0.908 | 0.00778 | -0.072 | 116.724
5.5 | 0.957 | 0.00803 | -0.072 | 119.115
6 | 1.001 | 0.00831 | -0.073 | 120.485
6.5 | 1.04 | 0.00862 | -0.073 | 120.663
7 | 1.073 | 0.00901 | -0.073 | 119.078
7.5 | 1.1 | 0.00939 | -0.074 | 117.079
8 | 1.118 | 0.00925 | -0.074 | 120.902
8.5 | 1.128 | 0.00979 | -0.074 | 115.151
9 | 1.128 | 0.01033 | -0.075 | 109.226
9.5 | 1.118 | 0.01269 | -0.075 | 88.086
10 | 1.096 | 0.01367 | -0.075 | 80.201
10.5 | 1.061 | 0.01469 | -0.075 | 72.252
11 | 1.007 | 0.01686 | -0.074 | 59.709
11.5 | 0.909 | 0.02622 | -0.07 | 34.688
12 | 0.742 | 0.07355 | -0.047 | 10.086
12.5 | 0.669 | 0.08278 | -0.042 | 8.082
13 | 0.595 | 0.08986 | -0.04 | 6.618
13.5 | 0.517 | 0.09566 | -0.04 | 5.401

## 56. Re 10M Mach 0.50 (1)
BIGFOIL.COM POLAR EXPORT
NACA63-311
NACA63-311 |  |  |  | Cl Max: | 1.217 | at alpha= | 20 | deg
JavaFoil+Calcfoil stall+Eppler ext transition |  |  |  | L/D Max: | 116.757 | at alpha= | 2.5 | deg
Re: | 10000000 |  |  | Cd Min: | 0.00523 | at alpha= | 0.5 | deg
Mach: | 0.5 |  |  | Cl=0 at alpha= | -2.6618 | deg
|  |  |  | @ Cl=0.1, Cd= | 0.0054683
|  |  |  | @ Cl=0.4, Cd= | 0.0052635
|  |  |  | @ Cl=0.6, Cd= | 0.0055154
alpha (deg) | Cl | Cd | Cm | Cl/Cd
-20 | -0.941 | 0.14821 | -0.031 | -6.351
-19.5 | -0.915 | 0.14237 | -0.032 | -6.425
-19 | -0.893 | 0.13864 | -0.034 | -6.442
-18.5 | -0.866 | 0.13057 | -0.034 | -6.632
-18 | -0.836 | 0.12809 | -0.033 | -6.523
-17.5 | -0.807 | 0.12439 | -0.032 | -6.488
-17 | -0.781 | 0.11694 | -0.032 | -6.675
-16.5 | -0.756 | 0.11756 | -0.034 | -6.428
-16 | -0.728 | 0.11227 | -0.033 | -6.48
-15.5 | -0.701 | 0.10475 | -0.034 | -6.691
-15 | -0.677 | 0.09539 | -0.036 | -7.094
-14.5 | -0.654 | 0.08541 | -0.038 | -7.661
-14 | -0.618 | 0.09811 | -0.033 | -6.295
-13.5 | -0.591 | 0.0908 | -0.034 | -6.511
-13 | -0.567 | 0.08156 | -0.036 | -6.948
-12.5 | -0.547 | 0.06957 | -0.041 | -7.856
-12 | -0.568 | 0.03018 | -0.055 | -18.833
-11.5 | -0.482 | 0.07448 | -0.033 | -6.469
-11 | -0.454 | 0.0722 | -0.032 | -6.287
-10.5 | -0.429 | 0.06359 | -0.036 | -6.752
-10 | -0.454 | 0.02187 | -0.058 | -20.744
-9.5 | -0.446 | 0.01236 | -0.063 | -36.089
-9 | -0.345 | 0.05769 | -0.033 | -5.98
-8.5 | -0.318 | 0.05464 | -0.032 | -5.813
-8 | -0.291 | 0.04981 | -0.035 | -5.848
-7.5 | -0.323 | 0.00943 | -0.067 | -34.236
-7 | -0.465 | 0.00832 | -0.068 | -55.858
-6.5 | -0.454 | 0.00799 | -0.069 | -56.743
-6 | -0.415 | 0.00756 | -0.069 | -54.869
-5.5 | -0.364 | 0.00717 | -0.07 | -50.799
-5 | -0.306 | 0.00688 | -0.07 | -44.518
-4.5 | -0.244 | 0.00663 | -0.071 | -36.856
-4 | -0.18 | 0.00641 | -0.072 | -27.991
-3.5 | -0.113 | 0.00628 | -0.072 | -18.014
-3 | -0.046 | 0.00617 | -0.073 | -7.428
-2.5 | 0.022 | 0.00591 | -0.073 | 3.745
-2 | 0.09 | 0.00549 | -0.074 | 16.448
-1.5 | 0.159 | 0.00534 | -0.074 | 29.745
-1 | 0.227 | 0.00524 | -0.075 | 43.419
-0.5 | 0.296 | 0.00525 | -0.075 | 56.333
0 | 0.364 | 0.0053 | -0.076 | 68.678
0.5 | 0.433 | 0.00523 | -0.076 | 82.68
1 | 0.5 | 0.00539 | -0.077 | 92.667
1.5 | 0.568 | 0.00537 | -0.077 | 105.751
2 | 0.634 | 0.00567 | -0.078 | 111.816
2.5 | 0.7 | 0.006 | -0.078 | 116.757
3 | 0.765 | 0.00673 | -0.078 | 113.582
3.5 | 0.827 | 0.00755 | -0.079 | 109.525
4 | 0.887 | 0.00792 | -0.079 | 111.987
4.5 | 0.942 | 0.00829 | -0.08 | 113.635
5 | 0.992 | 0.00872 | -0.08 | 113.705
5.5 | 1.025 | 0.00922 | -0.081 | 111.182
6 | 1.034 | 0.00919 | -0.081 | 112.487
6.5 | 0.985 | 0.01003 | -0.081 | 98.164
7 | 0.643 | 0.01289 | -0.082 | 49.916
7.5 | 0.676 | 0.01318 | -0.082 | 51.284
8 | 0.703 | 0.0145 | -0.082 | 48.489
8.5 | 0.599 | 0.05906 | -0.04 | 10.145
9 | 0.766 | 0.0153 | -0.082 | 50.09
9.5 | 0.79 | 0.01723 | -0.082 | 45.856
10 | 0.797 | 0.0224 | -0.079 | 35.569
10.5 | 0.705 | 0.07447 | -0.043 | 9.465
11 | 0.875 | 0.02029 | -0.082 | 43.105
11.5 | 0.882 | 0.02651 | -0.08 | 33.263
12 | 0.792 | 0.07877 | -0.052 | 10.053
12.5 | 0.814 | 0.08776 | -0.049 | 9.278
13 | 0.936 | 0.04027 | -0.076 | 23.243
13.5 | 0.872 | 0.08891 | -0.054 | 9.805
14 | 0.899 | 0.09482 | -0.055 | 9.486
14.5 | 0.921 | 0.10477 | -0.053 | 8.794
15 | 0.942 | 0.10442 | -0.05 | 9.026
15.5 | 0.976 | 0.10587 | -0.055 | 9.223
16 | 1.018 | 0.10138 | -0.061 | 10.04
16.5 | 1.033 | 0.11585 | -0.058 | 8.918
17 | 1.047 | 0.12064 | -0.053 | 8.682
17.5 | 1.087 | 0.11743 | -0.059 | 9.256
18 | 1.133 | 0.10919 | -0.065 | 10.38
18.5 | 1.152 | 0.1209 | -0.064 | 9.53
19 | 1.153 | 0.14656 | -0.057 | 7.869
19.5 | 1.185 | 0.14539 | -0.059 | 8.154
20 | 1.217 | 0.14609 | -0.062 | 8.333

## 57. Re 12M Mach 0.00 (1)
BIGFOIL.COM POLAR EXPORT
NACA63-311
NACA63-311 |  |  |  | Cl Max: | 1.184 | at alpha= | 10.5 | deg
JavaFoil+Calcfoil stall+Eppler ext transition |  |  |  | L/D Max: | 126.013 | at alpha= | 6.5 | deg
Re: | 12000000 |  |  | Cd Min: | 0.00506 | at alpha= | -0.5 | deg
Mach: | 0 |  |  | Cl=0 at alpha= | -2.661 | deg
|  |  |  | @ Cl=0.1, Cd= | 0.005276
|  |  |  | @ Cl=0.4, Cd= | 0.005269
|  |  |  | @ Cl=0.6, Cd= | 0.0061331
alpha (deg) | Cl | Cd | Cm | Cl/Cd
-16.5 | -0.555 | 0.11807 | -0.026 | -4.697
-16 | -0.574 | 0.11394 | -0.026 | -5.039
-15.5 | -0.593 | 0.10845 | -0.026 | -5.469
-15 | -0.611 | 0.10188 | -0.027 | -6.001
-14.5 | -0.625 | 0.09408 | -0.028 | -6.641
-14 | -0.634 | 0.08869 | -0.029 | -7.148
-13.5 | -0.642 | 0.08183 | -0.031 | -7.846
-13 | -0.653 | 0.07062 | -0.035 | -9.246
-12.5 | -0.732 | 0.02262 | -0.049 | -32.358
-12 | -0.749 | 0.01549 | -0.051 | -48.365
-11.5 | -0.76 | 0.01124 | -0.053 | -67.631
-11 | -0.755 | 0.00997 | -0.055 | -75.705
-10.5 | -0.742 | 0.00932 | -0.055 | -79.621
-10 | -0.722 | 0.00889 | -0.056 | -81.213
-9.5 | -0.694 | 0.00851 | -0.057 | -81.546
-9 | -0.661 | 0.00813 | -0.057 | -81.263
-8.5 | -0.623 | 0.00778 | -0.058 | -80.051
-8 | -0.582 | 0.00751 | -0.058 | -77.487
-7.5 | -0.535 | 0.00733 | -0.059 | -73.034
-7 | -0.486 | 0.00707 | -0.059 | -68.76
-6.5 | -0.435 | 0.00692 | -0.06 | -62.853
-6 | -0.382 | 0.00677 | -0.06 | -56.354
-5.5 | -0.327 | 0.00655 | -0.061 | -49.927
-5 | -0.271 | 0.00646 | -0.061 | -42.017
-4.5 | -0.214 | 0.0063 | -0.061 | -34.061
-4 | -0.157 | 0.00618 | -0.062 | -25.386
-3.5 | -0.099 | 0.00612 | -0.062 | -16.107
-3 | -0.04 | 0.00598 | -0.063 | -6.657
-2.5 | 0.019 | 0.00559 | -0.063 | 3.433
-2 | 0.078 | 0.00532 | -0.064 | 14.733
-1.5 | 0.138 | 0.0052 | -0.064 | 26.44
-1 | 0.197 | 0.00514 | -0.065 | 38.322
-0.5 | 0.256 | 0.00506 | -0.065 | 50.617
0 | 0.316 | 0.00513 | -0.066 | 61.486
0.5 | 0.375 | 0.0052 | -0.066 | 72.091
1 | 0.433 | 0.00536 | -0.066 | 80.779
1.5 | 0.492 | 0.00563 | -0.067 | 87.444
2 | 0.55 | 0.00584 | -0.067 | 94.179
2.5 | 0.608 | 0.00618 | -0.068 | 98.41
3 | 0.666 | 0.00667 | -0.068 | 99.76
3.5 | 0.722 | 0.00652 | -0.068 | 110.782
4 | 0.777 | 0.00704 | -0.069 | 110.288
4.5 | 0.831 | 0.00714 | -0.069 | 116.272
5 | 0.883 | 0.00736 | -0.07 | 119.937
5.5 | 0.932 | 0.00762 | -0.07 | 122.365
6 | 0.978 | 0.00784 | -0.07 | 124.733
6.5 | 1.02 | 0.0081 | -0.071 | 126.013
7 | 1.059 | 0.00841 | -0.071 | 125.956
7.5 | 1.093 | 0.00872 | -0.071 | 125.375
8 | 1.122 | 0.00907 | -0.072 | 123.639
8.5 | 1.146 | 0.0095 | -0.072 | 120.551
9 | 1.164 | 0.00926 | -0.072 | 125.754
9.5 | 1.177 | 0.00963 | -0.073 | 122.184
10 | 1.183 | 0.01004 | -0.073 | 117.81
10.5 | 1.184 | 0.01258 | -0.073 | 94.112
11 | 1.179 | 0.01335 | -0.073 | 88.315
11.5 | 1.164 | 0.01413 | -0.073 | 82.351
12 | 1.135 | 0.0152 | -0.073 | 74.671
12.5 | 1.102 | 0.01636 | -0.073 | 67.338
13 | 1.061 | 0.01829 | -0.072 | 57.995
13.5 | 1.005 | 0.02332 | -0.071 | 43.074
14 | 0.942 | 0.03209 | -0.068 | 29.365
14.5 | 0.829 | 0.07337 | -0.056 | 11.294
15 | 0.78 | 0.08835 | -0.051 | 8.826
15.5 | 0.737 | 0.10129 | -0.047 | 7.274

## 58. Re 12M Mach 0.10 (1)
BIGFOIL.COM POLAR EXPORT
NACA63-311
NACA63-311 |  |  |  | Cl Max: | 1.175 | at alpha= | 10 | deg
JavaFoil+Calcfoil stall+Eppler ext transition |  |  |  | L/D Max: | 125.73 | at alpha= | 6.5 | deg
Re: | 12000000 |  |  | Cd Min: | 0.00508 | at alpha= | -0.5 | deg
Mach: | 0.1 |  |  | Cl=0 at alpha= | -2.661 | deg
|  |  |  | @ Cl=0.1, Cd= | 0.005298
|  |  |  | @ Cl=0.4, Cd= | 0.0052653
|  |  |  | @ Cl=0.6, Cd= | 0.0061212
alpha (deg) | Cl | Cd | Cm | Cl/Cd
-16 | -0.538 | 0.11427 | -0.026 | -4.709
-15.5 | -0.56 | 0.11001 | -0.026 | -5.092
-15 | -0.582 | 0.10322 | -0.026 | -5.634
-14.5 | -0.598 | 0.09585 | -0.027 | -6.234
-14 | -0.61 | 0.09014 | -0.029 | -6.773
-13.5 | -0.621 | 0.08419 | -0.03 | -7.372
-13 | -0.63 | 0.07663 | -0.032 | -8.222
-12.5 | -0.641 | 0.06572 | -0.036 | -9.759
-12 | -0.724 | 0.01894 | -0.05 | -38.257
-11.5 | -0.743 | 0.01255 | -0.053 | -59.199
-11 | -0.745 | 0.01029 | -0.055 | -72.427
-10.5 | -0.736 | 0.00947 | -0.056 | -77.681
-10 | -0.719 | 0.00887 | -0.057 | -81.051
-9.5 | -0.692 | 0.0086 | -0.057 | -80.459
-9 | -0.66 | 0.00821 | -0.058 | -80.454
-8.5 | -0.624 | 0.00786 | -0.058 | -79.369
-8 | -0.583 | 0.00759 | -0.058 | -76.787
-7.5 | -0.537 | 0.00732 | -0.059 | -73.28
-7 | -0.488 | 0.00715 | -0.059 | -68.225
-6.5 | -0.436 | 0.00691 | -0.06 | -63.177
-6 | -0.383 | 0.00677 | -0.06 | -56.655
-5.5 | -0.329 | 0.00662 | -0.061 | -49.649
-5 | -0.273 | 0.00645 | -0.061 | -42.291
-4.5 | -0.215 | 0.00629 | -0.062 | -34.268
-4 | -0.158 | 0.0062 | -0.062 | -25.391
-3.5 | -0.099 | 0.0061 | -0.063 | -16.225
-3 | -0.04 | 0.00602 | -0.063 | -6.648
-2.5 | 0.019 | 0.00556 | -0.064 | 3.465
-2 | 0.079 | 0.00533 | -0.064 | 14.77
-1.5 | 0.138 | 0.00524 | -0.065 | 26.377
-1 | 0.198 | 0.00513 | -0.065 | 38.594
-0.5 | 0.257 | 0.00508 | -0.065 | 50.708
0 | 0.317 | 0.00513 | -0.066 | 61.815
0.5 | 0.377 | 0.00519 | -0.066 | 72.582
1 | 0.435 | 0.00538 | -0.067 | 80.862
1.5 | 0.494 | 0.00564 | -0.067 | 87.709
2 | 0.553 | 0.00587 | -0.068 | 94.226
2.5 | 0.611 | 0.00618 | -0.068 | 98.88
3 | 0.669 | 0.00671 | -0.068 | 99.63
3.5 | 0.726 | 0.00654 | -0.069 | 110.905
4 | 0.78 | 0.00711 | -0.069 | 109.828
4.5 | 0.834 | 0.00717 | -0.069 | 116.433
5 | 0.887 | 0.00741 | -0.07 | 119.725
5.5 | 0.936 | 0.00763 | -0.07 | 122.712
6 | 0.982 | 0.00787 | -0.071 | 124.715
6.5 | 1.024 | 0.00814 | -0.071 | 125.73
7 | 1.061 | 0.00848 | -0.071 | 125.182
7.5 | 1.094 | 0.00878 | -0.072 | 124.693
8 | 1.122 | 0.00915 | -0.072 | 122.714
8.5 | 1.145 | 0.00961 | -0.072 | 119.075
9 | 1.161 | 0.00933 | -0.073 | 124.482
9.5 | 1.171 | 0.00976 | -0.073 | 120.026
10 | 1.175 | 0.01013 | -0.073 | 115.956
10.5 | 1.172 | 0.01278 | -0.073 | 91.724
11 | 1.162 | 0.01355 | -0.074 | 85.771
11.5 | 1.142 | 0.01445 | -0.074 | 79.076
12 | 1.106 | 0.01586 | -0.073 | 69.741
12.5 | 1.068 | 0.01707 | -0.073 | 62.562
13 | 1.019 | 0.01963 | -0.072 | 51.918
13.5 | 0.945 | 0.02888 | -0.069 | 32.735
14 | 0.83 | 0.06535 | -0.058 | 12.703
14.5 | 0.776 | 0.08014 | -0.053 | 9.679
15 | 0.722 | 0.09875 | -0.046 | 7.307

## 59. Re 12M Mach 0.25 (1)
BIGFOIL.COM POLAR EXPORT
NACA63-311
NACA63-311 |  |  |  | Cl Max: | 1.128 | at alpha= | 8.5 | deg
JavaFoil+Calcfoil stall+Eppler ext transition |  |  |  | L/D Max: | 123.654 | at alpha= | 6 | deg
Re: | 12000000 |  |  | Cd Min: | 0.00509 | at alpha= | -0.5 | deg
Mach: | 0.25 |  |  | Cl=0 at alpha= | -2.6639 | deg
|  |  |  | @ Cl=0.1, Cd= | 0.0053326
|  |  |  | @ Cl=0.4, Cd= | 0.0052912
|  |  |  | @ Cl=0.6, Cd= | 0.09439
alpha (deg) | Cl | Cd | Cm | Cl/Cd
-15 | -0.306 | 0.10956 | -0.026 | -2.792
-14.5 | -0.358 | 0.10415 | -0.026 | -3.437
-14 | -0.404 | 0.09725 | -0.027 | -4.153
-13.5 | -0.445 | 0.09116 | -0.027 | -4.879
-13 | -0.481 | 0.08549 | -0.028 | -5.621
-12.5 | -0.51 | 0.08186 | -0.028 | -6.229
-12 | -0.533 | 0.07631 | -0.028 | -6.99
-11.5 | -0.547 | 0.07584 | -0.024 | -7.215
-11 | -0.577 | 0.05376 | -0.04 | -10.725
-10.5 | -0.677 | 0.01125 | -0.056 | -60.205
-10 | -0.679 | 0.00995 | -0.057 | -68.266
-9.5 | -0.672 | 0.00913 | -0.058 | -73.622
-9 | -0.652 | 0.00843 | -0.059 | -77.385
-8.5 | -0.623 | 0.00825 | -0.06 | -75.487
-8 | -0.587 | 0.00786 | -0.06 | -74.636
-7.5 | -0.543 | 0.0076 | -0.061 | -71.449
-7 | -0.496 | 0.00729 | -0.061 | -67.989
-6.5 | -0.445 | 0.00707 | -0.062 | -62.888
-6 | -0.392 | 0.00689 | -0.062 | -56.862
-5.5 | -0.336 | 0.00672 | -0.063 | -50.025
-5 | -0.279 | 0.00655 | -0.063 | -42.67
-4.5 | -0.221 | 0.0064 | -0.064 | -34.525
-4 | -0.162 | 0.00628 | -0.064 | -25.744
-3.5 | -0.102 | 0.00618 | -0.064 | -16.444
-3 | -0.041 | 0.00603 | -0.065 | -6.812
-2.5 | 0.02 | 0.00564 | -0.065 | 3.513
-2 | 0.081 | 0.00537 | -0.066 | 15.05
-1.5 | 0.142 | 0.00525 | -0.066 | 27.081
-1 | 0.203 | 0.00517 | -0.067 | 39.322
-0.5 | 0.265 | 0.00509 | -0.067 | 51.97
0 | 0.326 | 0.00516 | -0.068 | 63.101
0.5 | 0.387 | 0.00525 | -0.068 | 73.7
1 | 0.447 | 0.00544 | -0.069 | 82.277
1.5 | 0.508 | 0.00568 | -0.069 | 89.377
2 | 0.568 | 0.00592 | -0.069 | 96.015
2.5 | 0.628 | 0.0063 | -0.07 | 99.669
3 | 0.686 | 0.0063 | -0.07 | 108.965
3.5 | 0.744 | 0.00695 | -0.071 | 107.024
4 | 0.801 | 0.00709 | -0.071 | 112.893
4.5 | 0.856 | 0.00732 | -0.071 | 116.954
5 | 0.909 | 0.00757 | -0.072 | 119.985
5.5 | 0.957 | 0.00783 | -0.072 | 122.206
6 | 1.001 | 0.0081 | -0.073 | 123.654
6.5 | 1.04 | 0.00842 | -0.073 | 123.471
7 | 1.073 | 0.00879 | -0.073 | 122.094
7.5 | 1.1 | 0.00913 | -0.074 | 120.383
8 | 1.118 | 0.0096 | -0.074 | 116.493
8.5 | 1.128 | 0.00954 | -0.074 | 118.163
9 | 1.128 | 0.00997 | -0.075 | 113.155
9.5 | 1.118 | 0.01236 | -0.075 | 90.475
10 | 1.097 | 0.01318 | -0.075 | 83.234
10.5 | 1.063 | 0.01421 | -0.075 | 74.852
11 | 1.012 | 0.01596 | -0.074 | 63.408
11.5 | 0.933 | 0.02061 | -0.072 | 45.283
12 | 0.752 | 0.06708 | -0.052 | 11.205
12.5 | 0.671 | 0.08094 | -0.044 | 8.289
13 | 0.596 | 0.08817 | -0.041 | 6.754
13.5 | 0.517 | 0.09439 | -0.041 | 5.479

## 60. Re 12M Mach 0.50 (1)
BIGFOIL.COM POLAR EXPORT
NACA63-311
NACA63-311 |  |  |  | Cl Max: | 1.208 | at alpha= | 20 | deg
JavaFoil+Calcfoil stall+Eppler ext transition |  |  |  | L/D Max: | 116.661 | at alpha= | 4.5 | deg
Re: | 12000000 |  |  | Cd Min: | 0.00525 | at alpha= | -0.5 | deg
Mach: | 0.5 |  |  | Cl=0 at alpha= | -2.6618 | deg
|  |  |  | @ Cl=0.1, Cd= | 0.0055168
|  |  |  | @ Cl=0.4, Cd= | 0.0053722
|  |  |  | @ Cl=0.6, Cd= | 0.0057812
alpha (deg) | Cl | Cd | Cm | Cl/Cd
-20 | -0.944 | 0.15219 | -0.032 | -6.202
-19.5 | -0.916 | 0.14797 | -0.032 | -6.189
-19 | -0.895 | 0.13546 | -0.034 | -6.606
-18.5 | -0.869 | 0.12665 | -0.035 | -6.858
-18 | -0.838 | 0.12507 | -0.034 | -6.697
-17.5 | -0.808 | 0.12127 | -0.033 | -6.666
-17 | -0.782 | 0.11448 | -0.033 | -6.832
-16.5 | -0.757 | 0.11609 | -0.034 | -6.518
-16 | -0.729 | 0.10946 | -0.034 | -6.658
-15.5 | -0.703 | 0.10195 | -0.035 | -6.896
-15 | -0.681 | 0.09074 | -0.038 | -7.505
-14.5 | -0.667 | 0.07329 | -0.043 | -9.107
-14 | -0.618 | 0.09779 | -0.033 | -6.32
-13.5 | -0.592 | 0.08897 | -0.034 | -6.653
-13 | -0.569 | 0.07881 | -0.037 | -7.216
-12.5 | -0.557 | 0.06003 | -0.045 | -9.28
-12 | -0.582 | 0.0234 | -0.057 | -24.853
-11.5 | -0.482 | 0.07401 | -0.034 | -6.515
-11 | -0.454 | 0.07179 | -0.033 | -6.328
-10.5 | -0.431 | 0.06185 | -0.038 | -6.963
-10 | -0.441 | 0.02842 | -0.055 | -15.527
-9.5 | -0.446 | 0.01222 | -0.063 | -36.49
-9 | -0.345 | 0.05708 | -0.033 | -6.049
-8.5 | -0.318 | 0.05404 | -0.032 | -5.878
-8 | -0.292 | 0.04928 | -0.035 | -5.915
-7.5 | -0.324 | 0.00911 | -0.067 | -35.541
-7 | -0.465 | 0.00808 | -0.068 | -57.552
-6.5 | -0.454 | 0.00776 | -0.069 | -58.437
-6 | -0.415 | 0.00743 | -0.069 | -55.881
-5.5 | -0.364 | 0.00703 | -0.07 | -51.77
-5 | -0.306 | 0.00675 | -0.07 | -45.396
-4.5 | -0.244 | 0.0065 | -0.071 | -37.59
-4 | -0.18 | 0.00627 | -0.072 | -28.643
-3.5 | -0.113 | 0.00615 | -0.072 | -18.416
-3 | -0.046 | 0.00603 | -0.073 | -7.603
-2.5 | 0.022 | 0.00591 | -0.073 | 3.745
-2 | 0.09 | 0.00554 | -0.074 | 16.312
-1.5 | 0.159 | 0.00538 | -0.074 | 29.499
-1 | 0.227 | 0.0053 | -0.075 | 42.941
-0.5 | 0.296 | 0.00525 | -0.075 | 56.372
0 | 0.364 | 0.00532 | -0.076 | 68.538
0.5 | 0.433 | 0.00542 | -0.076 | 79.818
1 | 0.5 | 0.00554 | -0.077 | 90.205
1.5 | 0.568 | 0.00582 | -0.077 | 97.5
2 | 0.634 | 0.00574 | -0.078 | 110.508
2.5 | 0.7 | 0.00614 | -0.078 | 114.111
3 | 0.765 | 0.00671 | -0.078 | 114.007
3.5 | 0.827 | 0.00743 | -0.079 | 111.288
4 | 0.887 | 0.00773 | -0.079 | 114.68
4.5 | 0.942 | 0.00808 | -0.08 | 116.661
5 | 0.992 | 0.00851 | -0.08 | 116.471
5.5 | 1.025 | 0.00897 | -0.081 | 114.355
6 | 1.034 | 0.00951 | -0.081 | 108.651
6.5 | 0.985 | 0.0097 | -0.081 | 101.517
7 | 0.644 | 0.01252 | -0.082 | 51.419
7.5 | 0.676 | 0.01276 | -0.082 | 52.983
8 | 0.705 | 0.01399 | -0.082 | 50.4
8.5 | 0.599 | 0.0576 | -0.04 | 10.405
9 | 0.768 | 0.01476 | -0.083 | 52.045
9.5 | 0.793 | 0.01649 | -0.082 | 48.065
10 | 0.808 | 0.01978 | -0.081 | 40.857
10.5 | 0.705 | 0.07337 | -0.043 | 9.614
11 | 0.878 | 0.01927 | -0.082 | 45.581
11.5 | 0.892 | 0.02376 | -0.081 | 37.535
12 | 0.8 | 0.07355 | -0.056 | 10.871
12.5 | 0.816 | 0.08584 | -0.051 | 9.504
13 | 0.964 | 0.03076 | -0.08 | 31.345
13.5 | 0.889 | 0.07815 | -0.061 | 11.376
14 | 0.906 | 0.08948 | -0.058 | 10.13
14.5 | 0.923 | 0.10304 | -0.054 | 8.957
15 | 0.946 | 0.10259 | -0.052 | 9.217
15.5 | 0.989 | 0.09655 | -0.06 | 10.242
16 | 1.026 | 0.09547 | -0.064 | 10.75
16.5 | 1.038 | 0.11111 | -0.06 | 9.338
17 | 1.049 | 0.12855 | -0.054 | 8.161
17.5 | 1.079 | 0.13032 | -0.056 | 8.279
18 | 1.111 | 0.13077 | -0.059 | 8.495
18.5 | 1.136 | 0.13976 | -0.059 | 8.126
19 | 1.152 | 0.16115 | -0.056 | 7.146
19.5 | 1.18 | 0.16153 | -0.057 | 7.304
20 | 1.208 | 0.16318 | -0.059 | 7.402

## 61. Re 14M Mach 0.00 (1)
BIGFOIL.COM POLAR EXPORT
NACA63-311
NACA63-311 |  |  |  | Cl Max: | 1.185 | at alpha= | 10.5 | deg
JavaFoil+Calcfoil stall+Eppler ext transition |  |  |  | L/D Max: | 128.915 | at alpha= | 7 | deg
Re: | 14000000 |  |  | Cd Min: | 0.00515 | at alpha= | -0.5 | deg
Mach: | 0 |  |  | Cl=0 at alpha= | -2.661 | deg
|  |  |  | @ Cl=0.1, Cd= | 0.0053297
|  |  |  | @ Cl=0.4, Cd= | 0.0053705
|  |  |  | @ Cl=0.6, Cd= | 0.00618
alpha (deg) | Cl | Cd | Cm | Cl/Cd
-16.5 | -0.555 | 0.11729 | -0.026 | -4.731
-16 | -0.575 | 0.11215 | -0.026 | -5.128
-15.5 | -0.594 | 0.10728 | -0.026 | -5.532
-15 | -0.612 | 0.10094 | -0.027 | -6.06
-14.5 | -0.626 | 0.09288 | -0.029 | -6.735
-14 | -0.635 | 0.08665 | -0.03 | -7.333
-13.5 | -0.644 | 0.08003 | -0.032 | -8.042
-13 | -0.654 | 0.06958 | -0.035 | -9.401
-12.5 | -0.717 | 0.0285 | -0.047 | -25.148
-12 | -0.744 | 0.01656 | -0.051 | -44.951
-11.5 | -0.762 | 0.01086 | -0.054 | -70.219
-11 | -0.757 | 0.00965 | -0.055 | -78.494
-10.5 | -0.745 | 0.00907 | -0.056 | -82.185
-10 | -0.722 | 0.00866 | -0.056 | -83.439
-9.5 | -0.694 | 0.00838 | -0.057 | -82.811
-9 | -0.661 | 0.00793 | -0.057 | -83.289
-8.5 | -0.623 | 0.00766 | -0.058 | -81.286
-8 | -0.582 | 0.0074 | -0.058 | -78.544
-7.5 | -0.535 | 0.00715 | -0.059 | -74.854
-7 | -0.486 | 0.00695 | -0.059 | -69.919
-6.5 | -0.435 | 0.00681 | -0.06 | -63.808
-6 | -0.382 | 0.00666 | -0.06 | -57.312
-5.5 | -0.327 | 0.00645 | -0.061 | -50.694
-5 | -0.271 | 0.00631 | -0.061 | -43.028
-4.5 | -0.214 | 0.00622 | -0.062 | -34.48
-4 | -0.157 | 0.00611 | -0.062 | -25.643
-3.5 | -0.099 | 0.006 | -0.062 | -16.408
-3 | -0.04 | 0.00592 | -0.063 | -6.721
-2.5 | 0.019 | 0.00563 | -0.063 | 3.41
-2 | 0.078 | 0.00537 | -0.064 | 14.581
-1.5 | 0.138 | 0.00526 | -0.064 | 26.16
-1 | 0.197 | 0.00519 | -0.065 | 37.972
-0.5 | 0.256 | 0.00515 | -0.065 | 49.784
0 | 0.316 | 0.00516 | -0.066 | 61.181
0.5 | 0.375 | 0.00528 | -0.066 | 70.943
1 | 0.433 | 0.00549 | -0.066 | 78.848
1.5 | 0.492 | 0.00566 | -0.067 | 86.934
2 | 0.55 | 0.00593 | -0.067 | 92.826
2.5 | 0.608 | 0.00622 | -0.068 | 97.722
3 | 0.666 | 0.00671 | -0.068 | 99.224
3.5 | 0.722 | 0.00671 | -0.068 | 107.603
4 | 0.777 | 0.00691 | -0.069 | 112.382
4.5 | 0.831 | 0.00713 | -0.069 | 116.444
5 | 0.883 | 0.00722 | -0.07 | 122.265
5.5 | 0.932 | 0.00747 | -0.07 | 124.802
6 | 0.978 | 0.00768 | -0.07 | 127.308
6.5 | 1.02 | 0.00793 | -0.071 | 128.647
7 | 1.059 | 0.00821 | -0.071 | 128.915
7.5 | 1.093 | 0.00851 | -0.071 | 128.406
8 | 1.122 | 0.00887 | -0.072 | 126.42
8.5 | 1.146 | 0.00935 | -0.072 | 122.505
9 | 1.164 | 0.00975 | -0.072 | 119.434
9.5 | 1.177 | 0.00938 | -0.073 | 125.387
10 | 1.184 | 0.00979 | -0.073 | 120.851
10.5 | 1.185 | 0.01038 | -0.073 | 114.136
11 | 1.18 | 0.01294 | -0.073 | 91.138
11.5 | 1.165 | 0.0138 | -0.073 | 84.43
12 | 1.137 | 0.01483 | -0.073 | 76.64
12.5 | 1.105 | 0.01575 | -0.073 | 70.131
13 | 1.065 | 0.01744 | -0.073 | 61.033
13.5 | 1.012 | 0.02151 | -0.071 | 47.028
14 | 0.955 | 0.02768 | -0.07 | 34.5
14.5 | 0.85 | 0.06003 | -0.06 | 14.155
15 | 0.781 | 0.08702 | -0.052 | 8.975
15.5 | 0.74 | 0.09749 | -0.049 | 7.594

## 62. Re 14M Mach 0.10 (1)
BIGFOIL.COM POLAR EXPORT
NACA63-311
NACA63-311 |  |  |  | Cl Max: | 1.175 | at alpha= | 10 | deg
JavaFoil+Calcfoil stall+Eppler ext transition |  |  |  | L/D Max: | 128.368 | at alpha= | 6.5 | deg
Re: | 14000000 |  |  | Cd Min: | 0.00513 | at alpha= | -0.5 | deg
Mach: | 0.1 |  |  | Cl=0 at alpha= | -2.661 | deg
|  |  |  | @ Cl=0.1, Cd= | 0.0053473
|  |  |  | @ Cl=0.4, Cd= | 0.0053593
|  |  |  | @ Cl=0.6, Cd= | 0.006185
alpha (deg) | Cl | Cd | Cm | Cl/Cd
-16 | -0.538 | 0.11353 | -0.026 | -4.743
-15.5 | -0.561 | 0.1089 | -0.026 | -5.147
-15 | -0.582 | 0.1022 | -0.027 | -5.694
-14.5 | -0.597 | 0.09702 | -0.027 | -6.156
-14 | -0.611 | 0.08889 | -0.029 | -6.876
-13.5 | -0.621 | 0.08344 | -0.03 | -7.446
-13 | -0.632 | 0.07459 | -0.033 | -8.474
-12.5 | -0.653 | 0.05672 | -0.039 | -11.516
-12 | -0.714 | 0.02231 | -0.049 | -31.992
-11.5 | -0.741 | 0.01277 | -0.053 | -58.019
-11 | -0.748 | 0.00992 | -0.055 | -75.353
-10.5 | -0.738 | 0.00921 | -0.056 | -80.137
-10 | -0.719 | 0.00883 | -0.057 | -81.465
-9.5 | -0.692 | 0.00846 | -0.057 | -81.822
-9 | -0.66 | 0.00801 | -0.058 | -82.462
-8.5 | -0.624 | 0.00774 | -0.058 | -80.619
-8 | -0.583 | 0.00747 | -0.058 | -77.974
-7.5 | -0.537 | 0.00721 | -0.059 | -74.42
-7 | -0.488 | 0.00703 | -0.059 | -69.398
-6.5 | -0.436 | 0.0068 | -0.06 | -64.135
-6 | -0.383 | 0.00665 | -0.06 | -57.624
-5.5 | -0.329 | 0.00652 | -0.061 | -50.418
-5 | -0.273 | 0.00635 | -0.061 | -42.91
-4.5 | -0.215 | 0.00622 | -0.062 | -34.636
-4 | -0.158 | 0.0061 | -0.062 | -25.827
-3.5 | -0.099 | 0.00603 | -0.063 | -16.416
-3 | -0.04 | 0.00592 | -0.063 | -6.76
-2.5 | 0.019 | 0.00563 | -0.064 | 3.427
-2 | 0.079 | 0.00539 | -0.064 | 14.593
-1.5 | 0.138 | 0.00527 | -0.065 | 26.233
-1 | 0.198 | 0.00521 | -0.065 | 38.018
-0.5 | 0.257 | 0.00513 | -0.065 | 50.139
0 | 0.317 | 0.00515 | -0.066 | 61.569
0.5 | 0.377 | 0.00528 | -0.066 | 71.281
1 | 0.435 | 0.00548 | -0.067 | 79.376
1.5 | 0.494 | 0.00568 | -0.067 | 87.109
2 | 0.553 | 0.00595 | -0.068 | 92.887
2.5 | 0.611 | 0.00624 | -0.068 | 97.964
3 | 0.669 | 0.00671 | -0.068 | 99.658
3.5 | 0.726 | 0.00674 | -0.069 | 107.698
4 | 0.78 | 0.00697 | -0.069 | 111.908
4.5 | 0.834 | 0.00703 | -0.069 | 118.697
5 | 0.887 | 0.00726 | -0.07 | 122.104
5.5 | 0.936 | 0.00748 | -0.07 | 125.172
6 | 0.982 | 0.00773 | -0.071 | 127.046
6.5 | 1.024 | 0.00798 | -0.071 | 128.368
7 | 1.061 | 0.00829 | -0.071 | 128.117
7.5 | 1.095 | 0.00857 | -0.072 | 127.746
8 | 1.122 | 0.00897 | -0.072 | 125.194
8.5 | 1.145 | 0.00944 | -0.072 | 121.274
9 | 1.161 | 0.00985 | -0.073 | 117.871
9.5 | 1.171 | 0.00945 | -0.073 | 123.886
10 | 1.175 | 0.00987 | -0.073 | 119.014
10.5 | 1.173 | 0.01245 | -0.073 | 94.205
11 | 1.164 | 0.01319 | -0.074 | 88.226
11.5 | 1.144 | 0.01411 | -0.074 | 81.091
12 | 1.109 | 0.01529 | -0.073 | 72.543
12.5 | 1.069 | 0.01663 | -0.073 | 64.304
13 | 1.017 | 0.01983 | -0.072 | 51.274
13.5 | 0.957 | 0.02521 | -0.07 | 37.974
14 | 0.869 | 0.04417 | -0.065 | 19.683
14.5 | 0.77 | 0.08453 | -0.051 | 9.104
15 | 0.724 | 0.09559 | -0.048 | 7.578

## 63. Re 14M Mach 0.25 (1)
BIGFOIL.COM POLAR EXPORT
NACA63-311
NACA63-311 |  |  |  | Cl Max: | 1.128 | at alpha= | 8.5 | deg
JavaFoil+Calcfoil stall+Eppler ext transition |  |  |  | L/D Max: | 126.423 | at alpha= | 6.5 | deg
Re: | 14000000 |  |  | Cd Min: | 0.00518 | at alpha= | -0.5 | deg
Mach: | 0.25 |  |  | Cl=0 at alpha= | -2.6639 | deg
|  |  |  | @ Cl=0.1, Cd= | 0.0054133
|  |  |  | @ Cl=0.4, Cd= | 0.0053733
|  |  |  | @ Cl=0.6, Cd= | 0.09315
alpha (deg) | Cl | Cd | Cm | Cl/Cd
-15 | -0.306 | 0.10782 | -0.027 | -2.84
-14.5 | -0.358 | 0.10304 | -0.026 | -3.475
-14 | -0.404 | 0.09616 | -0.027 | -4.202
-13.5 | -0.445 | 0.091 | -0.028 | -4.889
-13 | -0.481 | 0.08447 | -0.028 | -5.693
-12.5 | -0.51 | 0.08084 | -0.028 | -6.311
-12 | -0.534 | 0.07571 | -0.029 | -7.05
-11.5 | -0.547 | 0.07527 | -0.025 | -7.272
-11 | -0.623 | 0.02707 | -0.05 | -23.006
-10.5 | -0.679 | 0.01078 | -0.056 | -63.042
-10 | -0.681 | 0.00966 | -0.057 | -70.478
-9.5 | -0.674 | 0.00886 | -0.059 | -76.14
-9 | -0.652 | 0.00842 | -0.059 | -77.523
-8.5 | -0.623 | 0.00804 | -0.06 | -77.447
-8 | -0.587 | 0.00767 | -0.06 | -76.544
-7.5 | -0.543 | 0.00741 | -0.061 | -73.283
-7 | -0.496 | 0.00716 | -0.061 | -69.205
-6.5 | -0.445 | 0.00698 | -0.062 | -63.775
-6 | -0.392 | 0.00677 | -0.062 | -57.858
-5.5 | -0.336 | 0.00662 | -0.063 | -50.828
-5 | -0.279 | 0.00643 | -0.063 | -43.444
-4.5 | -0.221 | 0.00628 | -0.064 | -35.219
-4 | -0.162 | 0.00616 | -0.064 | -26.244
-3.5 | -0.102 | 0.00608 | -0.064 | -16.718
-3 | -0.041 | 0.00599 | -0.065 | -6.863
-2.5 | 0.02 | 0.00567 | -0.065 | 3.496
-2 | 0.081 | 0.00546 | -0.066 | 14.828
-1.5 | 0.142 | 0.00531 | -0.066 | 26.732
-1 | 0.203 | 0.00523 | -0.067 | 38.917
-0.5 | 0.265 | 0.00518 | -0.067 | 51.043
0 | 0.326 | 0.0052 | -0.068 | 62.706
0.5 | 0.387 | 0.00533 | -0.068 | 72.58
1 | 0.447 | 0.00553 | -0.069 | 80.882
1.5 | 0.508 | 0.00573 | -0.069 | 88.639
2 | 0.568 | 0.00602 | -0.069 | 94.352
2.5 | 0.628 | 0.00642 | -0.07 | 97.761
3 | 0.687 | 0.00682 | -0.07 | 100.765
3.5 | 0.744 | 0.00684 | -0.071 | 108.869
4 | 0.801 | 0.00696 | -0.071 | 115.109
4.5 | 0.856 | 0.0072 | -0.071 | 118.793
5 | 0.909 | 0.00744 | -0.072 | 122.045
5.5 | 0.957 | 0.00767 | -0.072 | 124.805
6 | 1.001 | 0.00796 | -0.073 | 125.759
6.5 | 1.04 | 0.00823 | -0.073 | 126.423
7 | 1.073 | 0.00858 | -0.073 | 125.059
7.5 | 1.1 | 0.00895 | -0.074 | 122.832
8 | 1.118 | 0.00943 | -0.074 | 118.55
8.5 | 1.128 | 0.00932 | -0.074 | 121.015
9 | 1.128 | 0.00975 | -0.075 | 115.76
9.5 | 1.119 | 0.01023 | -0.075 | 109.36
10 | 1.098 | 0.01287 | -0.075 | 85.297
10.5 | 1.065 | 0.0138 | -0.075 | 77.202
11 | 1.015 | 0.01544 | -0.075 | 65.705
11.5 | 0.94 | 0.01918 | -0.073 | 49.013
12 | 0.804 | 0.04043 | -0.065 | 19.884
12.5 | 0.673 | 0.07898 | -0.045 | 8.519
13 | 0.597 | 0.08661 | -0.043 | 6.89
13.5 | 0.518 | 0.09315 | -0.042 | 5.56

## 64. Re 14M Mach 0.50 (1)
BIGFOIL.COM POLAR EXPORT
NACA63-311
NACA63-311 |  |  |  | Cl Max: | 1.205 | at alpha= | 20 | deg
JavaFoil+Calcfoil stall+Eppler ext transition |  |  |  | L/D Max: | 119.024 | at alpha= | 4.5 | deg
Re: | 14000000 |  |  | Cd Min: | 0.00529 | at alpha= | -0.5 | deg
Mach: | 0.5 |  |  | Cl=0 at alpha= | -2.6618 | deg
|  |  |  | @ Cl=0.1, Cd= | 0.0056325
|  |  |  | @ Cl=0.4, Cd= | 0.0054187
|  |  |  | @ Cl=0.6, Cd= | 0.0060615
alpha (deg) | Cl | Cd | Cm | Cl/Cd
-20 | -0.943 | 0.16463 | -0.032 | -5.726
-19.5 | -0.915 | 0.15979 | -0.032 | -5.727
-19 | -0.893 | 0.14115 | -0.034 | -6.323
-18.5 | -0.866 | 0.13254 | -0.034 | -6.533
-18 | -0.838 | 0.12905 | -0.034 | -6.49
-17.5 | -0.809 | 0.12492 | -0.033 | -6.48
-17 | -0.784 | 0.11556 | -0.034 | -6.783
-16.5 | -0.758 | 0.11358 | -0.035 | -6.67
-16 | -0.73 | 0.10753 | -0.035 | -6.791
-15.5 | -0.705 | 0.09901 | -0.036 | -7.119
-15 | -0.687 | 0.08514 | -0.04 | -8.064
-14.5 | -0.69 | 0.05505 | -0.048 | -12.537
-14 | -0.618 | 0.09704 | -0.033 | -6.373
-13.5 | -0.593 | 0.08747 | -0.035 | -6.778
-13 | -0.571 | 0.0763 | -0.039 | -7.483
-12.5 | -0.58 | 0.04286 | -0.051 | -13.525
-12 | -0.588 | 0.02053 | -0.058 | -28.633
-11.5 | -0.482 | 0.0733 | -0.034 | -6.581
-11 | -0.454 | 0.07058 | -0.033 | -6.439
-10.5 | -0.43 | 0.06257 | -0.037 | -6.872
-10 | -0.46 | 0.01888 | -0.059 | -24.339
-9.5 | -0.448 | 0.01159 | -0.063 | -38.624
-9 | -0.345 | 0.05752 | -0.033 | -6.002
-8.5 | -0.318 | 0.0539 | -0.033 | -5.896
-8 | -0.292 | 0.04862 | -0.037 | -6.006
-7.5 | -0.325 | 0.00891 | -0.067 | -36.427
-7 | -0.465 | 0.00814 | -0.068 | -57.162
-6.5 | -0.454 | 0.00765 | -0.069 | -59.337
-6 | -0.415 | 0.00721 | -0.069 | -57.565
-5.5 | -0.364 | 0.00691 | -0.07 | -52.679
-5 | -0.306 | 0.00663 | -0.07 | -46.171
-4.5 | -0.244 | 0.00641 | -0.071 | -38.085
-4 | -0.18 | 0.00646 | -0.072 | -27.804
-3.5 | -0.113 | 0.00631 | -0.072 | -17.93
-3 | -0.046 | 0.0062 | -0.073 | -7.396
-2.5 | 0.022 | 0.00585 | -0.073 | 3.782
-2 | 0.09 | 0.00566 | -0.074 | 15.98
-1.5 | 0.159 | 0.00547 | -0.074 | 29.043
-1 | 0.227 | 0.00536 | -0.075 | 42.391
-0.5 | 0.296 | 0.00529 | -0.075 | 55.855
0 | 0.364 | 0.00533 | -0.076 | 68.362
0.5 | 0.433 | 0.0055 | -0.076 | 78.644
1 | 0.5 | 0.00579 | -0.077 | 86.245
1.5 | 0.568 | 0.00588 | -0.077 | 96.588
2 | 0.635 | 0.00626 | -0.078 | 101.331
2.5 | 0.7 | 0.00622 | -0.078 | 112.63
3 | 0.765 | 0.00665 | -0.078 | 115.094
3.5 | 0.827 | 0.0073 | -0.079 | 113.302
4 | 0.887 | 0.00756 | -0.079 | 117.362
4.5 | 0.942 | 0.00792 | -0.08 | 119.024
5 | 0.992 | 0.00836 | -0.08 | 118.684
5.5 | 1.025 | 0.0088 | -0.081 | 116.481
6 | 1.034 | 0.00937 | -0.081 | 110.309
6.5 | 0.985 | 0.0095 | -0.081 | 103.724
7 | 0.644 | 0.01037 | -0.082 | 62.1
7.5 | 0.676 | 0.01254 | -0.082 | 53.931
8 | 0.706 | 0.01365 | -0.082 | 51.746
8.5 | 0.6 | 0.05703 | -0.041 | 10.517
9 | 0.769 | 0.01437 | -0.083 | 53.52
9.5 | 0.795 | 0.016 | -0.082 | 49.656
10 | 0.812 | 0.01886 | -0.081 | 43.06
10.5 | 0.706 | 0.07301 | -0.044 | 9.666
11 | 0.881 | 0.01848 | -0.083 | 47.669
11.5 | 0.897 | 0.02223 | -0.081 | 40.36
12 | 0.823 | 0.06096 | -0.064 | 13.494
12.5 | 0.817 | 0.08446 | -0.051 | 9.675
13 | 0.974 | 0.02773 | -0.081 | 35.131
13.5 | 0.938 | 0.05305 | -0.072 | 17.679
14 | 0.917 | 0.08213 | -0.062 | 11.165
14.5 | 0.925 | 0.10068 | -0.055 | 9.187
15 | 0.947 | 0.10477 | -0.053 | 9.043
15.5 | 0.981 | 0.10515 | -0.057 | 9.328
16 | 1.011 | 0.10782 | -0.059 | 9.382
16.5 | 1.029 | 0.12139 | -0.056 | 8.48
17 | 1.048 | 0.13686 | -0.053 | 7.656
17.5 | 1.075 | 0.14231 | -0.054 | 7.552
18 | 1.103 | 0.14497 | -0.056 | 7.61
18.5 | 1.13 | 0.15213 | -0.057 | 7.428
19 | 1.151 | 0.16965 | -0.056 | 6.784
19.5 | 1.178 | 0.1719 | -0.057 | 6.852
20 | 1.205 | 0.17782 | -0.058 | 6.775

## 65. Re 16M Mach 0.00 (1)
BIGFOIL.COM POLAR EXPORT
NACA63-311
NACA63-311 |  |  |  | Cl Max: | 1.185 | at alpha= | 10.5 | deg
JavaFoil+Calcfoil stall+Eppler ext transition |  |  |  | L/D Max: | 130.903 | at alpha= | 7 | deg
Re: | 16000000 |  |  | Cd Min: | 0.00521 | at alpha= | -0.5 | deg
Mach: | 0 |  |  | Cl=0 at alpha= | -2.661 | deg
|  |  |  | @ Cl=0.1, Cd= | 0.0054087
|  |  |  | @ Cl=0.4, Cd= | 0.0054576
|  |  |  | @ Cl=0.6, Cd= | 0.0062776
alpha (deg) | Cl | Cd | Cm | Cl/Cd
-16.5 | -0.555 | 0.1161 | -0.026 | -4.781
-16 | -0.575 | 0.11093 | -0.027 | -5.186
-15.5 | -0.594 | 0.10679 | -0.026 | -5.561
-15 | -0.612 | 0.09998 | -0.027 | -6.122
-14.5 | -0.625 | 0.09383 | -0.028 | -6.656
-14 | -0.636 | 0.08544 | -0.031 | -7.448
-13.5 | -0.644 | 0.07917 | -0.032 | -8.138
-13 | -0.653 | 0.07039 | -0.035 | -9.276
-12.5 | -0.733 | 0.02204 | -0.049 | -33.235
-12 | -0.751 | 0.01479 | -0.051 | -50.783
-11.5 | -0.763 | 0.01072 | -0.054 | -71.136
-11 | -0.758 | 0.00947 | -0.055 | -80.06
-10.5 | -0.746 | 0.00899 | -0.056 | -82.932
-10 | -0.722 | 0.00852 | -0.056 | -84.75
-9.5 | -0.694 | 0.00818 | -0.057 | -84.787
-9 | -0.661 | 0.00781 | -0.057 | -84.555
-8.5 | -0.623 | 0.00756 | -0.058 | -82.431
-8 | -0.582 | 0.00729 | -0.058 | -79.736
-7.5 | -0.535 | 0.00705 | -0.059 | -75.883
-7 | -0.486 | 0.00685 | -0.059 | -70.994
-6.5 | -0.435 | 0.0067 | -0.06 | -64.871
-6 | -0.382 | 0.00657 | -0.06 | -58.127
-5.5 | -0.327 | 0.00642 | -0.061 | -50.923
-5 | -0.271 | 0.00623 | -0.061 | -43.563
-4.5 | -0.214 | 0.00614 | -0.062 | -34.923
-4 | -0.157 | 0.006 | -0.062 | -26.125
-3.5 | -0.099 | 0.00596 | -0.062 | -16.542
-3 | -0.04 | 0.00585 | -0.063 | -6.808
-2.5 | 0.019 | 0.00561 | -0.063 | 3.418
-2 | 0.078 | 0.00546 | -0.064 | 14.343
-1.5 | 0.138 | 0.00532 | -0.064 | 25.845
-1 | 0.197 | 0.00522 | -0.065 | 37.721
-0.5 | 0.256 | 0.00521 | -0.065 | 49.117
0 | 0.316 | 0.00523 | -0.066 | 60.335
0.5 | 0.375 | 0.00538 | -0.066 | 69.612
1 | 0.433 | 0.00556 | -0.066 | 77.886
1.5 | 0.492 | 0.00574 | -0.067 | 85.718
2 | 0.55 | 0.00595 | -0.067 | 92.455
2.5 | 0.608 | 0.00633 | -0.068 | 96.168
3 | 0.666 | 0.00666 | -0.068 | 99.941
3.5 | 0.722 | 0.0072 | -0.068 | 100.32
4 | 0.777 | 0.00683 | -0.069 | 113.699
4.5 | 0.831 | 0.00704 | -0.069 | 117.987
5 | 0.883 | 0.00712 | -0.07 | 124.032
5.5 | 0.932 | 0.00733 | -0.07 | 127.185
6 | 0.978 | 0.00754 | -0.07 | 129.772
6.5 | 1.02 | 0.0078 | -0.071 | 130.829
7 | 1.059 | 0.00809 | -0.071 | 130.903
7.5 | 1.093 | 0.00836 | -0.071 | 130.758
8 | 1.122 | 0.00873 | -0.072 | 128.482
8.5 | 1.146 | 0.00914 | -0.072 | 125.379
9 | 1.164 | 0.00956 | -0.072 | 121.745
9.5 | 1.177 | 0.00922 | -0.073 | 127.625
10 | 1.184 | 0.00958 | -0.073 | 123.641
10.5 | 1.185 | 0.01025 | -0.073 | 115.658
11 | 1.18 | 0.01265 | -0.073 | 93.295
11.5 | 1.166 | 0.01345 | -0.074 | 86.721
12 | 1.139 | 0.01442 | -0.073 | 78.991
12.5 | 1.106 | 0.01545 | -0.073 | 71.597
13 | 1.063 | 0.01749 | -0.073 | 60.777
13.5 | 1.017 | 0.02026 | -0.072 | 50.173
14 | 0.963 | 0.02513 | -0.07 | 38.333
14.5 | 0.878 | 0.04489 | -0.065 | 19.548
15 | 0.792 | 0.07854 | -0.055 | 10.079
15.5 | 0.745 | 0.09298 | -0.051 | 8.009

## 66. Re 16M Mach 0.10 (1)
BIGFOIL.COM POLAR EXPORT
NACA63-311
NACA63-311 |  |  |  | Cl Max: | 1.175 | at alpha= | 10 | deg
JavaFoil+Calcfoil stall+Eppler ext transition |  |  |  | L/D Max: | 130.657 | at alpha= | 6.5 | deg
Re: | 16000000 |  |  | Cd Min: | 0.00523 | at alpha= | -0.5 | deg
Mach: | 0.1 |  |  | Cl=0 at alpha= | -2.661 | deg
|  |  |  | @ Cl=0.1, Cd= | 0.0054002
|  |  |  | @ Cl=0.4, Cd= | 0.0054595
|  |  |  | @ Cl=0.6, Cd= | 0.0062579
alpha (deg) | Cl | Cd | Cm | Cl/Cd
-16 | -0.539 | 0.11228 | -0.027 | -4.797
-15.5 | -0.561 | 0.10699 | -0.027 | -5.246
-15 | -0.582 | 0.10241 | -0.027 | -5.683
-14.5 | -0.598 | 0.09582 | -0.027 | -6.236
-14 | -0.612 | 0.08801 | -0.03 | -6.952
-13.5 | -0.622 | 0.08212 | -0.031 | -7.578
-13 | -0.632 | 0.07499 | -0.033 | -8.422
-12.5 | -0.685 | 0.03672 | -0.045 | -18.661
-12 | -0.717 | 0.02101 | -0.05 | -34.132
-11.5 | -0.747 | 0.0116 | -0.053 | -64.402
-11 | -0.749 | 0.00968 | -0.055 | -77.413
-10.5 | -0.741 | 0.009 | -0.056 | -82.321
-10 | -0.719 | 0.00861 | -0.057 | -83.56
-9.5 | -0.692 | 0.00826 | -0.057 | -83.791
-9 | -0.66 | 0.00789 | -0.058 | -83.65
-8.5 | -0.624 | 0.00756 | -0.058 | -82.534
-8 | -0.583 | 0.0073 | -0.058 | -79.79
-7.5 | -0.537 | 0.00713 | -0.059 | -75.281
-7 | -0.488 | 0.00692 | -0.059 | -70.501
-6.5 | -0.436 | 0.0067 | -0.06 | -65.153
-6 | -0.383 | 0.00656 | -0.06 | -58.446
-5.5 | -0.329 | 0.00642 | -0.061 | -51.176
-5 | -0.273 | 0.00627 | -0.061 | -43.442
-4.5 | -0.215 | 0.00614 | -0.062 | -35.111
-4 | -0.158 | 0.00603 | -0.062 | -26.12
-3.5 | -0.099 | 0.00594 | -0.063 | -16.667
-3 | -0.04 | 0.00587 | -0.063 | -6.812
-2.5 | 0.019 | 0.00559 | -0.064 | 3.449
-2 | 0.079 | 0.00545 | -0.064 | 14.446
-1.5 | 0.138 | 0.00531 | -0.065 | 26.036
-1 | 0.198 | 0.00524 | -0.065 | 37.777
-0.5 | 0.257 | 0.00523 | -0.065 | 49.234
0 | 0.317 | 0.00525 | -0.066 | 60.357
0.5 | 0.377 | 0.0054 | -0.066 | 69.775
1 | 0.435 | 0.00555 | -0.067 | 78.399
1.5 | 0.494 | 0.00576 | -0.067 | 85.876
2 | 0.553 | 0.00595 | -0.068 | 93.014
2.5 | 0.611 | 0.00633 | -0.068 | 96.627
3 | 0.669 | 0.00666 | -0.068 | 100.385
3.5 | 0.726 | 0.00721 | -0.069 | 100.68
4 | 0.78 | 0.00685 | -0.069 | 113.873
4.5 | 0.835 | 0.00706 | -0.069 | 118.177
5 | 0.887 | 0.00715 | -0.07 | 124.124
5.5 | 0.936 | 0.00735 | -0.07 | 127.429
6 | 0.982 | 0.00757 | -0.071 | 129.656
6.5 | 1.024 | 0.00784 | -0.071 | 130.657
7 | 1.062 | 0.00814 | -0.071 | 130.463
7.5 | 1.095 | 0.00843 | -0.072 | 129.777
8 | 1.122 | 0.0088 | -0.072 | 127.551
8.5 | 1.145 | 0.00922 | -0.072 | 124.145
9 | 1.161 | 0.00967 | -0.073 | 120.038
9.5 | 1.171 | 0.00927 | -0.073 | 126.317
10 | 1.175 | 0.00971 | -0.073 | 121.001
10.5 | 1.173 | 0.01034 | -0.074 | 113.526
11 | 1.164 | 0.01285 | -0.074 | 90.639
11.5 | 1.145 | 0.01375 | -0.074 | 83.299
12 | 1.112 | 0.01484 | -0.074 | 74.92
12.5 | 1.072 | 0.01605 | -0.073 | 66.807
13 | 1.021 | 0.0188 | -0.072 | 54.316
13.5 | 0.965 | 0.02307 | -0.071 | 41.831
14 | 0.889 | 0.03551 | -0.067 | 25.03
14.5 | 0.78 | 0.07658 | -0.055 | 10.18
15 | 0.728 | 0.0922 | -0.05 | 7.893

## 67. Re 16M Mach 0.25 (1)
BIGFOIL.COM POLAR EXPORT
NACA63-311
NACA63-311 |  |  |  | Cl Max: | 1.128 | at alpha= | 8.5 | deg
JavaFoil+Calcfoil stall+Eppler ext transition |  |  |  | L/D Max: | 128.745 | at alpha= | 6.5 | deg
Re: | 16000000 |  |  | Cd Min: | 0.00525 | at alpha= | -0.5 | deg
Mach: | 0.25 |  |  | Cl=0 at alpha= | -2.6639 | deg
|  |  |  | @ Cl=0.1, Cd= | 0.005437
|  |  |  | @ Cl=0.4, Cd= | 0.0054633
|  |  |  | @ Cl=0.6, Cd= | 0.09357
alpha (deg) | Cl | Cd | Cm | Cl/Cd
-15 | -0.306 | 0.10646 | -0.027 | -2.876
-14.5 | -0.358 | 0.10236 | -0.026 | -3.499
-14 | -0.404 | 0.09514 | -0.027 | -4.248
-13.5 | -0.445 | 0.08993 | -0.028 | -4.949
-13 | -0.481 | 0.08395 | -0.029 | -5.731
-12.5 | -0.511 | 0.08032 | -0.029 | -6.356
-12 | -0.534 | 0.07509 | -0.029 | -7.114
-11.5 | -0.548 | 0.07382 | -0.025 | -7.419
-11 | -0.647 | 0.01769 | -0.053 | -36.582
-10.5 | -0.682 | 0.01035 | -0.056 | -65.922
-10 | -0.683 | 0.00939 | -0.058 | -72.781
-9.5 | -0.675 | 0.00867 | -0.059 | -77.775
-9 | -0.652 | 0.00829 | -0.059 | -78.713
-8.5 | -0.623 | 0.00793 | -0.06 | -78.586
-8 | -0.587 | 0.00755 | -0.06 | -77.7
-7.5 | -0.543 | 0.00731 | -0.061 | -74.332
-7 | -0.496 | 0.00705 | -0.061 | -70.286
-6.5 | -0.445 | 0.00688 | -0.062 | -64.621
-6 | -0.392 | 0.00667 | -0.062 | -58.713
-5.5 | -0.336 | 0.00651 | -0.063 | -51.643
-5 | -0.279 | 0.00633 | -0.063 | -44.139
-4.5 | -0.221 | 0.00622 | -0.064 | -35.545
-4 | -0.162 | 0.00609 | -0.064 | -26.547
-3.5 | -0.102 | 0.006 | -0.064 | -16.943
-3 | -0.041 | 0.00595 | -0.065 | -6.908
-2.5 | 0.02 | 0.00564 | -0.065 | 3.51
-2 | 0.081 | 0.00549 | -0.066 | 14.722
-1.5 | 0.142 | 0.00532 | -0.066 | 26.695
-1 | 0.203 | 0.00526 | -0.067 | 38.673
-0.5 | 0.265 | 0.00525 | -0.067 | 50.399
0 | 0.326 | 0.00526 | -0.068 | 61.979
0.5 | 0.387 | 0.00542 | -0.068 | 71.375
1 | 0.447 | 0.00562 | -0.069 | 79.527
1.5 | 0.508 | 0.00579 | -0.069 | 87.794
2 | 0.568 | 0.00604 | -0.069 | 94.024
2.5 | 0.628 | 0.00645 | -0.07 | 97.362
3 | 0.687 | 0.00679 | -0.07 | 101.169
3.5 | 0.744 | 0.00673 | -0.071 | 110.553
4 | 0.801 | 0.00697 | -0.071 | 114.907
4.5 | 0.856 | 0.00705 | -0.071 | 121.296
5 | 0.909 | 0.00731 | -0.072 | 124.209
5.5 | 0.957 | 0.00756 | -0.072 | 126.565
6 | 1.001 | 0.0078 | -0.073 | 128.406
6.5 | 1.04 | 0.00808 | -0.073 | 128.745
7 | 1.073 | 0.00843 | -0.073 | 127.404
7.5 | 1.1 | 0.00881 | -0.074 | 124.872
8 | 1.118 | 0.00922 | -0.074 | 121.342
8.5 | 1.128 | 0.00915 | -0.074 | 123.282
9 | 1.128 | 0.00955 | -0.075 | 118.172
9.5 | 1.119 | 0.01002 | -0.075 | 111.645
10 | 1.098 | 0.01257 | -0.075 | 87.381
10.5 | 1.066 | 0.01351 | -0.075 | 78.936
11 | 1.017 | 0.01494 | -0.075 | 68.082
11.5 | 0.947 | 0.01785 | -0.074 | 53.03
12 | 0.824 | 0.0323 | -0.068 | 25.514
12.5 | 0.675 | 0.07679 | -0.047 | 8.791
13 | 0.598 | 0.08529 | -0.044 | 7.011
13.5 | 0.517 | 0.09357 | -0.041 | 5.528

## 68. Re 16M Mach 0.50 (1)
BIGFOIL.COM POLAR EXPORT
NACA63-311
NACA63-311 |  |  |  | Cl Max: | 1.204 | at alpha= | 20 | deg
JavaFoil+Calcfoil stall+Eppler ext transition |  |  |  | L/D Max: | 121.289 | at alpha= | 5 | deg
Re: | 16000000 |  |  | Cd Min: | 0.00538 | at alpha= | -0.5 | deg
Mach: | 0.5 |  |  | Cl=0 at alpha= | -2.6618 | deg
|  |  |  | @ Cl=0.1, Cd= | 0.0056481
|  |  |  | @ Cl=0.4, Cd= | 0.0055191
|  |  |  | @ Cl=0.6, Cd= | 0.0059067
alpha (deg) | Cl | Cd | Cm | Cl/Cd
-20 | -0.942 | 0.1702 | -0.032 | -5.537
-19.5 | -0.915 | 0.16427 | -0.032 | -5.571
-19 | -0.891 | 0.14742 | -0.033 | -6.046
-18.5 | -0.863 | 0.14441 | -0.033 | -5.975
-18 | -0.835 | 0.14183 | -0.033 | -5.889
-17.5 | -0.808 | 0.13275 | -0.033 | -6.087
-17 | -0.782 | 0.12321 | -0.033 | -6.345
-16.5 | -0.758 | 0.11268 | -0.035 | -6.728
-16 | -0.729 | 0.10914 | -0.034 | -6.683
-15.5 | -0.707 | 0.09639 | -0.037 | -7.339
-15 | -0.694 | 0.07827 | -0.042 | -8.863
-14.5 | -0.708 | 0.04289 | -0.051 | -16.509
-14 | -0.619 | 0.09561 | -0.034 | -6.471
-13.5 | -0.594 | 0.08653 | -0.036 | -6.861
-13 | -0.573 | 0.07412 | -0.04 | -7.733
-12.5 | -0.592 | 0.03512 | -0.053 | -16.847
-12 | -0.591 | 0.01924 | -0.058 | -30.7
-11.5 | -0.483 | 0.07259 | -0.035 | -6.651
-11 | -0.455 | 0.06981 | -0.034 | -6.512
-10.5 | -0.431 | 0.06155 | -0.038 | -7
-10 | -0.464 | 0.01682 | -0.06 | -27.599
-9.5 | -0.449 | 0.01124 | -0.064 | -39.943
-9 | -0.345 | 0.0571 | -0.034 | -6.049
-8.5 | -0.318 | 0.05331 | -0.033 | -5.962
-8 | -0.292 | 0.04789 | -0.038 | -6.108
-7.5 | -0.325 | 0.00871 | -0.067 | -37.342
-7 | -0.465 | 0.00804 | -0.068 | -57.89
-6.5 | -0.454 | 0.00753 | -0.069 | -60.233
-6 | -0.415 | 0.00711 | -0.069 | -58.39
-5.5 | -0.364 | 0.0068 | -0.07 | -53.56
-5 | -0.306 | 0.00678 | -0.07 | -45.202
-4.5 | -0.244 | 0.0066 | -0.071 | -37.01
-4 | -0.18 | 0.00635 | -0.072 | -28.279
-3.5 | -0.113 | 0.00622 | -0.072 | -18.198
-3 | -0.046 | 0.00612 | -0.073 | -7.485
-2.5 | 0.022 | 0.00603 | -0.073 | 3.669
-2 | 0.09 | 0.00568 | -0.074 | 15.913
-1.5 | 0.159 | 0.00546 | -0.074 | 29.059
-1 | 0.227 | 0.00539 | -0.075 | 42.208
-0.5 | 0.296 | 0.00538 | -0.075 | 54.931
0 | 0.364 | 0.00542 | -0.076 | 67.247
0.5 | 0.433 | 0.00561 | -0.076 | 77.126
1 | 0.5 | 0.00583 | -0.077 | 85.649
1.5 | 0.568 | 0.00596 | -0.077 | 95.219
2 | 0.634 | 0.00585 | -0.078 | 108.35
2.5 | 0.7 | 0.00626 | -0.078 | 111.765
3 | 0.765 | 0.00685 | -0.078 | 111.586
3.5 | 0.827 | 0.00717 | -0.079 | 115.303
4 | 0.887 | 0.00745 | -0.079 | 119.005
4.5 | 0.942 | 0.00778 | -0.08 | 121.069
5 | 0.992 | 0.00818 | -0.08 | 121.289
5.5 | 1.025 | 0.00863 | -0.081 | 118.792
6 | 1.034 | 0.00917 | -0.081 | 112.743
6.5 | 0.985 | 0.00936 | -0.081 | 105.237
7 | 0.644 | 0.01026 | -0.082 | 62.759
7.5 | 0.677 | 0.01229 | -0.082 | 55.065
8 | 0.707 | 0.01333 | -0.082 | 53.07
8.5 | 0.6 | 0.05626 | -0.042 | 10.671
9 | 0.77 | 0.01402 | -0.083 | 54.952
9.5 | 0.796 | 0.01554 | -0.083 | 51.249
10 | 0.816 | 0.01801 | -0.082 | 45.281
10.5 | 0.706 | 0.07207 | -0.045 | 9.801
11 | 0.883 | 0.01795 | -0.083 | 49.163
11.5 | 0.9 | 0.02139 | -0.082 | 42.088
12 | 0.863 | 0.04301 | -0.073 | 20.06
12.5 | 0.819 | 0.083 | -0.053 | 9.867
13 | 0.98 | 0.02592 | -0.081 | 37.801
13.5 | 0.966 | 0.04112 | -0.076 | 23.495
14 | 0.934 | 0.07189 | -0.066 | 12.995
14.5 | 0.926 | 0.09929 | -0.055 | 9.326
15 | 0.943 | 0.11316 | -0.051 | 8.336
15.5 | 0.97 | 0.1208 | -0.052 | 8.031
16 | 0.999 | 0.12411 | -0.054 | 8.047
16.5 | 1.025 | 0.13162 | -0.054 | 7.785
17 | 1.047 | 0.14634 | -0.053 | 7.157
17.5 | 1.074 | 0.14694 | -0.054 | 7.308
18 | 1.102 | 0.1538 | -0.056 | 7.164
18.5 | 1.129 | 0.15992 | -0.056 | 7.058
19 | 1.151 | 0.17709 | -0.056 | 6.499
19.5 | 1.178 | 0.17752 | -0.056 | 6.634
20 | 1.204 | 0.18277 | -0.057 | 6.588

## 69. Re 18M Mach 0.00 (1)
BIGFOIL.COM POLAR EXPORT
NACA63-311
NACA63-311 |  |  |  | Cl Max: | 1.185 | at alpha= | 10.5 | deg
JavaFoil+Calcfoil stall+Eppler ext transition |  |  |  | L/D Max: | 133.031 | at alpha= | 6.5 | deg
Re: | 18000000 |  |  | Cd Min: | 0.00529 | at alpha= | -1 | deg
Mach: | 0 |  |  | Cl=0 at alpha= | -2.661 | deg
|  |  |  | @ Cl=0.1, Cd= | 0.0053997
|  |  |  | @ Cl=0.4, Cd= | 0.0055217
|  |  |  | @ Cl=0.6, Cd= | 0.0062486
alpha (deg) | Cl | Cd | Cm | Cl/Cd
-16.5 | -0.555 | 0.11576 | -0.027 | -4.798
-16 | -0.576 | 0.1104 | -0.027 | -5.215
-15.5 | -0.595 | 0.10469 | -0.027 | -5.682
-15 | -0.613 | 0.09876 | -0.028 | -6.204
-14.5 | -0.625 | 0.0928 | -0.029 | -6.738
-14 | -0.636 | 0.08612 | -0.03 | -7.382
-13.5 | -0.646 | 0.07757 | -0.033 | -8.326
-13 | -0.657 | 0.06676 | -0.036 | -9.845
-12.5 | -0.742 | 0.01888 | -0.05 | -39.285
-12 | -0.751 | 0.01453 | -0.051 | -51.708
-11.5 | -0.765 | 0.01036 | -0.054 | -73.787
-11 | -0.76 | 0.00926 | -0.055 | -82.064
-10.5 | -0.746 | 0.00885 | -0.056 | -84.269
-10 | -0.722 | 0.00841 | -0.056 | -85.887
-9.5 | -0.694 | 0.00807 | -0.057 | -86.003
-9 | -0.661 | 0.00771 | -0.057 | -85.623
-8.5 | -0.623 | 0.00746 | -0.058 | -83.518
-8 | -0.582 | 0.0072 | -0.058 | -80.774
-7.5 | -0.535 | 0.00698 | -0.059 | -76.717
-7 | -0.486 | 0.00684 | -0.059 | -71.11
-6.5 | -0.435 | 0.00661 | -0.06 | -65.748
-6 | -0.382 | 0.00647 | -0.06 | -59.025
-5.5 | -0.327 | 0.00634 | -0.061 | -51.589
-5 | -0.271 | 0.00615 | -0.061 | -44.111
-4.5 | -0.214 | 0.00608 | -0.062 | -35.304
-4 | -0.157 | 0.00596 | -0.062 | -26.32
-3.5 | -0.099 | 0.0059 | -0.062 | -16.698
-3 | -0.04 | 0.00581 | -0.063 | -6.847
-2.5 | 0.019 | 0.00576 | -0.063 | 3.334
-2 | 0.078 | 0.00544 | -0.064 | 14.393
-1.5 | 0.138 | 0.00533 | -0.064 | 25.823
-1 | 0.197 | 0.00529 | -0.065 | 37.22
-0.5 | 0.256 | 0.0053 | -0.065 | 48.374
0 | 0.316 | 0.0054 | -0.066 | 58.467
0.5 | 0.375 | 0.00547 | -0.066 | 68.551
1 | 0.433 | 0.00559 | -0.066 | 77.506
1.5 | 0.492 | 0.00576 | -0.067 | 85.445
2 | 0.55 | 0.00599 | -0.067 | 91.814
2.5 | 0.608 | 0.00629 | -0.068 | 96.651
3 | 0.666 | 0.00662 | -0.068 | 100.605
3.5 | 0.722 | 0.00711 | -0.068 | 101.563
4 | 0.777 | 0.00675 | -0.069 | 115.099
4.5 | 0.831 | 0.00695 | -0.069 | 119.594
5 | 0.883 | 0.00712 | -0.07 | 124.03
5.5 | 0.932 | 0.00722 | -0.07 | 129.21
6 | 0.978 | 0.00744 | -0.07 | 131.464
6.5 | 1.02 | 0.00767 | -0.071 | 133.031
7 | 1.059 | 0.00797 | -0.071 | 132.798
7.5 | 1.093 | 0.00826 | -0.071 | 132.226
8 | 1.122 | 0.00859 | -0.072 | 130.669
8.5 | 1.146 | 0.009 | -0.072 | 127.302
9 | 1.164 | 0.00943 | -0.072 | 123.469
9.5 | 1.177 | 0.00905 | -0.073 | 130.094
10 | 1.184 | 0.00939 | -0.073 | 126.077
10.5 | 1.185 | 0.01004 | -0.073 | 118.082
11 | 1.181 | 0.0124 | -0.073 | 95.25
11.5 | 1.168 | 0.01317 | -0.074 | 88.654
12 | 1.141 | 0.01403 | -0.074 | 81.3
12.5 | 1.108 | 0.01503 | -0.073 | 73.719
13 | 1.068 | 0.01661 | -0.073 | 64.291
13.5 | 1.023 | 0.01881 | -0.072 | 54.386
14 | 0.969 | 0.02339 | -0.071 | 41.42
14.5 | 0.894 | 0.03745 | -0.067 | 23.862
15 | 0.823 | 0.0571 | -0.062 | 14.414
15.5 | 0.751 | 0.08754 | -0.053 | 8.574

## 70. Re 18M Mach 0.10 (1)
BIGFOIL.COM POLAR EXPORT
NACA63-311
NACA63-311 |  |  |  | Cl Max: | 1.176 | at alpha= | 10 | deg
JavaFoil+Calcfoil stall+Eppler ext transition |  |  |  | L/D Max: | 132.805 | at alpha= | 7 | deg
Re: | 18000000 |  |  | Cd Min: | 0.00528 | at alpha= | -1 | deg
Mach: | 0.1 |  |  | Cl=0 at alpha= | -2.661 | deg
|  |  |  | @ Cl=0.1, Cd= | 0.0054273
|  |  |  | @ Cl=0.4, Cd= | 0.0055076
|  |  |  | @ Cl=0.6, Cd= | 0.0062307
alpha (deg) | Cl | Cd | Cm | Cl/Cd
-16 | -0.539 | 0.1116 | -0.027 | -4.828
-15.5 | -0.561 | 0.10613 | -0.027 | -5.29
-15 | -0.582 | 0.10181 | -0.027 | -5.72
-14.5 | -0.598 | 0.09498 | -0.028 | -6.298
-14 | -0.611 | 0.08892 | -0.029 | -6.871
-13.5 | -0.623 | 0.08096 | -0.031 | -7.696
-13 | -0.64 | 0.06776 | -0.036 | -9.442
-12.5 | -0.647 | 0.06065 | -0.038 | -10.676
-12 | -0.727 | 0.01786 | -0.051 | -40.689
-11.5 | -0.744 | 0.01193 | -0.053 | -62.394
-11 | -0.75 | 0.00958 | -0.055 | -78.3
-10.5 | -0.741 | 0.00895 | -0.056 | -82.807
-10 | -0.719 | 0.00849 | -0.057 | -84.691
-9.5 | -0.692 | 0.00815 | -0.057 | -84.935
-9 | -0.66 | 0.00779 | -0.058 | -84.801
-8.5 | -0.624 | 0.00746 | -0.058 | -83.624
-8 | -0.583 | 0.00721 | -0.058 | -80.83
-7.5 | -0.537 | 0.00704 | -0.059 | -76.285
-7 | -0.488 | 0.00682 | -0.059 | -71.485
-6.5 | -0.436 | 0.00669 | -0.06 | -65.269
-6 | -0.383 | 0.00646 | -0.06 | -59.316
-5.5 | -0.329 | 0.00633 | -0.061 | -51.902
-5 | -0.273 | 0.0062 | -0.061 | -43.965
-4.5 | -0.215 | 0.00606 | -0.062 | -35.568
-4 | -0.158 | 0.00599 | -0.062 | -26.297
-3.5 | -0.099 | 0.00588 | -0.063 | -16.826
-3 | -0.04 | 0.00584 | -0.063 | -6.852
-2.5 | 0.019 | 0.00557 | -0.064 | 3.46
-2 | 0.079 | 0.00547 | -0.064 | 14.404
-1.5 | 0.138 | 0.00535 | -0.065 | 25.85
-1 | 0.198 | 0.00528 | -0.065 | 37.492
-0.5 | 0.257 | 0.00528 | -0.065 | 48.716
0 | 0.317 | 0.00542 | -0.066 | 58.525
0.5 | 0.377 | 0.00546 | -0.066 | 69.007
1 | 0.435 | 0.00558 | -0.067 | 78.028
1.5 | 0.494 | 0.00577 | -0.067 | 85.69
2 | 0.553 | 0.00602 | -0.068 | 91.81
2.5 | 0.611 | 0.00628 | -0.068 | 97.272
3 | 0.669 | 0.00664 | -0.068 | 100.714
3.5 | 0.726 | 0.00711 | -0.069 | 102.046
4 | 0.78 | 0.00675 | -0.069 | 115.688
4.5 | 0.835 | 0.00696 | -0.069 | 119.836
5 | 0.887 | 0.00705 | -0.07 | 125.913
5.5 | 0.936 | 0.00724 | -0.07 | 129.279
6 | 0.982 | 0.00747 | -0.071 | 131.365
6.5 | 1.024 | 0.00771 | -0.071 | 132.766
7 | 1.062 | 0.00799 | -0.071 | 132.805
7.5 | 1.095 | 0.00829 | -0.072 | 132.044
8 | 1.122 | 0.00862 | -0.072 | 130.266
8.5 | 1.145 | 0.0091 | -0.072 | 125.788
9 | 1.161 | 0.00948 | -0.073 | 122.456
9.5 | 1.171 | 0.00916 | -0.073 | 127.946
10 | 1.176 | 0.00953 | -0.073 | 123.344
10.5 | 1.173 | 0.01019 | -0.074 | 115.14
11 | 1.165 | 0.01259 | -0.074 | 92.543
11.5 | 1.147 | 0.01344 | -0.074 | 85.327
12 | 1.114 | 0.01446 | -0.074 | 77.012
12.5 | 1.075 | 0.01558 | -0.074 | 68.999
13 | 1.027 | 0.01761 | -0.073 | 58.31
13.5 | 0.97 | 0.0216 | -0.072 | 44.919
14 | 0.895 | 0.03302 | -0.068 | 27.101
14.5 | 0.799 | 0.06342 | -0.06 | 12.592
15 | 0.736 | 0.0845 | -0.053 | 8.712

## 71. Re 18M Mach 0.25 (1)
BIGFOIL.COM POLAR EXPORT
NACA63-311
NACA63-311 |  |  |  | Cl Max: | 1.129 | at alpha= | 9 | deg
JavaFoil+Calcfoil stall+Eppler ext transition |  |  |  | L/D Max: | 130.554 | at alpha= | 6.5 | deg
Re: | 18000000 |  |  | Cd Min: | 0.00532 | at alpha= | -1 | deg
Mach: | 0.25 |  |  | Cl=0 at alpha= | -2.6639 | deg
|  |  |  | @ Cl=0.1, Cd= | 0.0054589
|  |  |  | @ Cl=0.4, Cd= | 0.0055225
|  |  |  | @ Cl=0.6, Cd= | 0.09946
alpha (deg) | Cl | Cd | Cm | Cl/Cd
-15 | -0.306 | 0.10609 | -0.027 | -2.887
-14.5 | -0.358 | 0.10142 | -0.027 | -3.534
-14 | -0.404 | 0.09451 | -0.028 | -4.278
-13.5 | -0.445 | 0.08925 | -0.028 | -4.989
-13 | -0.481 | 0.08317 | -0.029 | -5.787
-12.5 | -0.51 | 0.07983 | -0.029 | -6.394
-12 | -0.534 | 0.07527 | -0.029 | -7.092
-11.5 | -0.548 | 0.07333 | -0.026 | -7.471
-11 | -0.656 | 0.01518 | -0.054 | -43.185
-10.5 | -0.682 | 0.01027 | -0.056 | -66.424
-10 | -0.685 | 0.00917 | -0.058 | -74.637
-9.5 | -0.675 | 0.00851 | -0.059 | -79.345
-9 | -0.652 | 0.00817 | -0.059 | -79.842
-8.5 | -0.623 | 0.00781 | -0.06 | -79.786
-8 | -0.587 | 0.00747 | -0.06 | -78.573
-7.5 | -0.543 | 0.00721 | -0.061 | -75.335
-7 | -0.496 | 0.00694 | -0.061 | -71.39
-6.5 | -0.445 | 0.0068 | -0.062 | -65.411
-6 | -0.392 | 0.00664 | -0.062 | -58.97
-5.5 | -0.336 | 0.00642 | -0.063 | -52.367
-5 | -0.279 | 0.00626 | -0.063 | -44.655
-4.5 | -0.221 | 0.00611 | -0.064 | -36.155
-4 | -0.162 | 0.00604 | -0.064 | -26.784
-3.5 | -0.102 | 0.00594 | -0.064 | -17.129
-3 | -0.041 | 0.00586 | -0.065 | -7.015
-2.5 | 0.02 | 0.00562 | -0.065 | 3.524
-2 | 0.081 | 0.00549 | -0.066 | 14.73
-1.5 | 0.142 | 0.00539 | -0.066 | 26.357
-1 | 0.203 | 0.00532 | -0.067 | 38.263
-0.5 | 0.265 | 0.00532 | -0.067 | 49.716
0 | 0.326 | 0.00543 | -0.068 | 60.052
0.5 | 0.387 | 0.00549 | -0.068 | 70.434
1 | 0.447 | 0.00564 | -0.069 | 79.269
1.5 | 0.508 | 0.0058 | -0.069 | 87.558
2 | 0.568 | 0.00608 | -0.069 | 93.459
2.5 | 0.628 | 0.00642 | -0.07 | 97.867
3 | 0.687 | 0.00676 | -0.07 | 101.553
3.5 | 0.744 | 0.00672 | -0.071 | 110.728
4 | 0.801 | 0.00688 | -0.071 | 116.388
4.5 | 0.856 | 0.00697 | -0.071 | 122.677
5 | 0.909 | 0.00719 | -0.072 | 126.312
5.5 | 0.957 | 0.00742 | -0.072 | 128.953
6 | 1.001 | 0.00768 | -0.073 | 130.435
6.5 | 1.04 | 0.00797 | -0.073 | 130.554
7 | 1.073 | 0.00828 | -0.073 | 129.662
7.5 | 1.1 | 0.00867 | -0.074 | 126.804
8 | 1.118 | 0.00908 | -0.074 | 123.195
8.5 | 1.128 | 0.00899 | -0.074 | 125.496
9 | 1.129 | 0.00939 | -0.075 | 120.152
9.5 | 1.119 | 0.00982 | -0.075 | 113.904
10 | 1.099 | 0.01235 | -0.075 | 88.978
10.5 | 1.067 | 0.01322 | -0.075 | 80.715
11 | 1.02 | 0.01454 | -0.075 | 70.127
11.5 | 0.951 | 0.01697 | -0.074 | 56.071
12 | 0.845 | 0.02556 | -0.07 | 33.046
12.5 | 0.68 | 0.07284 | -0.05 | 9.336
13 | 0.599 | 0.08379 | -0.045 | 7.147
13.5 | 0.518 | 0.09184 | -0.043 | 5.645
14 | 0.434 | 0.09946 | -0.04 | 4.364

## 72. Re 18M Mach 0.50 (1)
BIGFOIL.COM POLAR EXPORT
NACA63-311
NACA63-311 |  |  |  | Cl Max: | 1.203 | at alpha= | 20 | deg
JavaFoil+Calcfoil stall+Eppler ext transition |  |  |  | L/D Max: | 123.002 | at alpha= | 5 | deg
Re: | 18000000 |  |  | Cd Min: | 0.00524 | at alpha= | -1 | deg
Mach: | 0.5 |  |  | Cl=0 at alpha= | -2.6618 | deg
|  |  |  | @ Cl=0.1, Cd= | 0.0056839
|  |  |  | @ Cl=0.4, Cd= | 0.005643
|  |  |  | @ Cl=0.6, Cd= | 0.0059464
alpha (deg) | Cl | Cd | Cm | Cl/Cd
-20 | -0.942 | 0.17506 | -0.032 | -5.381
-19.5 | -0.915 | 0.16923 | -0.032 | -5.407
-19 | -0.891 | 0.15107 | -0.033 | -5.896
-18.5 | -0.862 | 0.14758 | -0.032 | -5.843
-18 | -0.835 | 0.1433 | -0.033 | -5.829
-17.5 | -0.808 | 0.13781 | -0.033 | -5.862
-17 | -0.781 | 0.12726 | -0.033 | -6.14
-16.5 | -0.755 | 0.12051 | -0.034 | -6.268
-16 | -0.727 | 0.11772 | -0.033 | -6.177
-15.5 | -0.705 | 0.09915 | -0.036 | -7.113
-15 | -0.701 | 0.07171 | -0.044 | -9.776
-14.5 | -0.716 | 0.03813 | -0.052 | -18.768
-14 | -0.619 | 0.09489 | -0.034 | -6.523
-13.5 | -0.594 | 0.0852 | -0.036 | -6.977
-13 | -0.576 | 0.07111 | -0.041 | -8.1
-12.5 | -0.601 | 0.02984 | -0.055 | -20.131
-12 | -0.594 | 0.018 | -0.059 | -32.987
-11.5 | -0.483 | 0.07222 | -0.035 | -6.69
-11 | -0.455 | 0.06945 | -0.034 | -6.549
-10.5 | -0.432 | 0.0602 | -0.039 | -7.176
-10 | -0.469 | 0.01511 | -0.061 | -31.023
-9.5 | -0.45 | 0.01086 | -0.064 | -41.438
-9 | -0.345 | 0.05667 | -0.034 | -6.096
-8.5 | -0.318 | 0.0532 | -0.034 | -5.98
-8 | -0.293 | 0.04747 | -0.038 | -6.168
-7.5 | -0.326 | 0.00793 | -0.068 | -41.109
-7 | -0.466 | 0.00786 | -0.068 | -59.245
-6.5 | -0.454 | 0.00743 | -0.069 | -61.063
-6 | -0.415 | 0.00708 | -0.069 | -58.595
-5.5 | -0.364 | 0.00669 | -0.07 | -54.433
-5 | -0.306 | 0.0067 | -0.07 | -45.741
-4.5 | -0.244 | 0.00649 | -0.071 | -37.615
-4 | -0.18 | 0.00634 | -0.072 | -28.34
-3.5 | -0.113 | 0.00615 | -0.072 | -18.417
-3 | -0.046 | 0.00611 | -0.073 | -7.501
-2.5 | 0.022 | 0.00595 | -0.073 | 3.721
-2 | 0.09 | 0.00571 | -0.074 | 15.823
-1.5 | 0.159 | 0.00553 | -0.074 | 28.701
-1 | 0.227 | 0.00524 | -0.075 | 43.394
-0.5 | 0.296 | 0.00546 | -0.075 | 54.173
0 | 0.364 | 0.00557 | -0.076 | 65.402
0.5 | 0.433 | 0.00571 | -0.076 | 75.769
1 | 0.5 | 0.00588 | -0.077 | 84.956
1.5 | 0.568 | 0.00599 | -0.077 | 94.743
2 | 0.634 | 0.0059 | -0.078 | 107.492
2.5 | 0.7 | 0.00623 | -0.078 | 112.328
3 | 0.765 | 0.0068 | -0.078 | 112.397
3.5 | 0.827 | 0.00705 | -0.079 | 117.302
4 | 0.887 | 0.00735 | -0.079 | 120.708
4.5 | 0.942 | 0.00767 | -0.08 | 122.807
5 | 0.992 | 0.00806 | -0.08 | 123.002
5.5 | 1.026 | 0.00849 | -0.081 | 120.86
6 | 1.034 | 0.00901 | -0.081 | 114.768
6.5 | 0.985 | 0.00915 | -0.081 | 107.729
7 | 0.644 | 0.01007 | -0.082 | 63.973
7.5 | 0.677 | 0.01021 | -0.082 | 66.299
8 | 0.708 | 0.01305 | -0.082 | 54.24
8.5 | 0.6 | 0.05682 | -0.042 | 10.562
9 | 0.771 | 0.01372 | -0.083 | 56.22
9.5 | 0.798 | 0.01515 | -0.083 | 52.656
10 | 0.818 | 0.01737 | -0.082 | 47.121
10.5 | 0.707 | 0.07082 | -0.045 | 9.983
11 | 0.884 | 0.01742 | -0.083 | 50.755
11.5 | 0.903 | 0.02055 | -0.082 | 43.956
12 | 0.885 | 0.03476 | -0.076 | 25.451
12.5 | 0.821 | 0.0812 | -0.054 | 10.113
13 | 0.969 | 0.02883 | -0.08 | 33.608
13.5 | 0.913 | 0.06473 | -0.067 | 14.109
14 | 0.919 | 0.08116 | -0.062 | 11.317
14.5 | 0.922 | 0.10658 | -0.053 | 8.646
15 | 0.943 | 0.11719 | -0.051 | 8.046
15.5 | 0.971 | 0.12275 | -0.052 | 7.909
16 | 0.998 | 0.12599 | -0.054 | 7.924
16.5 | 1.024 | 0.13341 | -0.054 | 7.675
17 | 1.047 | 0.15078 | -0.053 | 6.945
17.5 | 1.074 | 0.1529 | -0.054 | 7.022
18 | 1.101 | 0.15731 | -0.055 | 6.999
18.5 | 1.128 | 0.16328 | -0.056 | 6.908
19 | 1.15 | 0.1814 | -0.055 | 6.34
19.5 | 1.178 | 0.18264 | -0.056 | 6.448
20 | 1.203 | 0.19304 | -0.057 | 6.233

## 73. Re 20M Mach 0.00 (1)
BIGFOIL.COM POLAR EXPORT
NACA63-311
NACA63-311 |  |  |  | Cl Max: | 1.185 | at alpha= | 10.5 | deg
JavaFoil+Calcfoil stall+Eppler ext transition |  |  |  | L/D Max: | 134.945 | at alpha= | 7 | deg
Re: | 20000000 |  |  | Cd Min: | 0.00531 | at alpha= | -1 | deg
Mach: | 0 |  |  | Cl=0 at alpha= | -2.661 | deg
|  |  |  | @ Cl=0.1, Cd= | 0.0054623
|  |  |  | @ Cl=0.4, Cd= | 0.005556
|  |  |  | @ Cl=0.6, Cd= | 0.0062524
alpha (deg) | Cl | Cd | Cm | Cl/Cd
-16.5 | -0.556 | 0.11517 | -0.027 | -4.826
-16 | -0.576 | 0.10926 | -0.027 | -5.273
-15.5 | -0.595 | 0.104 | -0.028 | -5.724
-15 | -0.613 | 0.09923 | -0.028 | -6.173
-14.5 | -0.626 | 0.09211 | -0.029 | -6.793
-14 | -0.636 | 0.086 | -0.03 | -7.394
-13.5 | -0.651 | 0.0726 | -0.035 | -8.97
-13 | -0.701 | 0.03771 | -0.045 | -18.58
-12.5 | -0.724 | 0.02523 | -0.048 | -28.69
-12 | -0.756 | 0.01336 | -0.052 | -56.625
-11.5 | -0.766 | 0.01017 | -0.054 | -75.277
-11 | -0.761 | 0.00918 | -0.055 | -82.87
-10.5 | -0.746 | 0.00865 | -0.056 | -86.289
-10 | -0.722 | 0.0083 | -0.056 | -87.016
-9.5 | -0.694 | 0.00796 | -0.057 | -87.102
-9 | -0.661 | 0.00761 | -0.057 | -86.85
-8.5 | -0.623 | 0.00737 | -0.058 | -84.563
-8 | -0.582 | 0.00711 | -0.058 | -81.748
-7.5 | -0.535 | 0.00689 | -0.059 | -77.702
-7 | -0.486 | 0.00674 | -0.059 | -72.126
-6.5 | -0.435 | 0.00652 | -0.06 | -66.687
-6 | -0.382 | 0.00639 | -0.06 | -59.784
-5.5 | -0.327 | 0.00626 | -0.061 | -52.282
-5 | -0.271 | 0.00613 | -0.061 | -44.267
-4.5 | -0.214 | 0.00601 | -0.062 | -35.665
-4 | -0.157 | 0.0059 | -0.062 | -26.572
-3.5 | -0.099 | 0.00586 | -0.062 | -16.825
-3 | -0.04 | 0.00577 | -0.063 | -6.903
-2.5 | 0.019 | 0.00571 | -0.063 | 3.362
-2 | 0.078 | 0.00551 | -0.064 | 14.228
-1.5 | 0.138 | 0.00538 | -0.064 | 25.567
-1 | 0.197 | 0.00531 | -0.065 | 37.056
-0.5 | 0.256 | 0.00537 | -0.065 | 47.67
0 | 0.316 | 0.00545 | -0.066 | 57.88
0.5 | 0.375 | 0.0055 | -0.066 | 68.147
1 | 0.433 | 0.00563 | -0.066 | 76.964
1.5 | 0.492 | 0.00578 | -0.067 | 85.082
2 | 0.55 | 0.00608 | -0.067 | 90.488
2.5 | 0.608 | 0.00628 | -0.068 | 96.83
3 | 0.666 | 0.00658 | -0.068 | 101.169
3.5 | 0.722 | 0.00705 | -0.068 | 102.454
4 | 0.777 | 0.00666 | -0.069 | 116.714
4.5 | 0.831 | 0.00685 | -0.069 | 121.209
5 | 0.883 | 0.00705 | -0.07 | 125.239
5.5 | 0.932 | 0.00714 | -0.07 | 130.491
6 | 0.978 | 0.00733 | -0.07 | 133.377
6.5 | 1.02 | 0.00756 | -0.071 | 134.916
7 | 1.059 | 0.00785 | -0.071 | 134.945
7.5 | 1.093 | 0.00811 | -0.071 | 134.708
8 | 1.122 | 0.00845 | -0.072 | 132.747
8.5 | 1.146 | 0.00888 | -0.072 | 129.084
9 | 1.164 | 0.00921 | -0.072 | 126.375
9.5 | 1.177 | 0.0089 | -0.073 | 132.293
10 | 1.184 | 0.00923 | -0.073 | 128.357
10.5 | 1.185 | 0.00989 | -0.073 | 119.796
11 | 1.181 | 0.01228 | -0.073 | 96.127
11.5 | 1.168 | 0.01298 | -0.074 | 89.957
12 | 1.142 | 0.01375 | -0.074 | 83.113
12.5 | 1.11 | 0.01468 | -0.074 | 75.606
13 | 1.07 | 0.01614 | -0.073 | 66.317
13.5 | 1.026 | 0.01813 | -0.073 | 56.586
14 | 0.968 | 0.02343 | -0.071 | 41.326
14.5 | 0.897 | 0.03579 | -0.068 | 25.065
15 | 0.839 | 0.04778 | -0.065 | 17.559
15.5 | 0.766 | 0.0745 | -0.058 | 10.285

## 74. Re 20M Mach 0.10 (1)
BIGFOIL.COM POLAR EXPORT
NACA63-311
NACA63-311 |  |  |  | Cl Max: | 1.176 | at alpha= | 10 | deg
JavaFoil+Calcfoil stall+Eppler ext transition |  |  |  | L/D Max: | 134.667 | at alpha= | 6.5 | deg
Re: | 20000000 |  |  | Cd Min: | 0.00533 | at alpha= | -1 | deg
Mach: | 0.1 |  |  | Cl=0 at alpha= | -2.661 | deg
|  |  |  | @ Cl=0.1, Cd= | 0.0054637
|  |  |  | @ Cl=0.4, Cd= | 0.0055695
|  |  |  | @ Cl=0.6, Cd= | 0.0062807
alpha (deg) | Cl | Cd | Cm | Cl/Cd
-16 | -0.539 | 0.1105 | -0.027 | -4.878
-15.5 | -0.562 | 0.10502 | -0.027 | -5.35
-15 | -0.582 | 0.10044 | -0.027 | -5.799
-14.5 | -0.598 | 0.09559 | -0.028 | -6.255
-14 | -0.611 | 0.08823 | -0.029 | -6.929
-13.5 | -0.626 | 0.07774 | -0.033 | -8.056
-13 | -0.645 | 0.06345 | -0.038 | -10.166
-12.5 | -0.66 | 0.05138 | -0.041 | -12.856
-12 | -0.725 | 0.01816 | -0.05 | -39.942
-11.5 | -0.746 | 0.01153 | -0.053 | -64.748
-11 | -0.751 | 0.00937 | -0.055 | -80.171
-10.5 | -0.741 | 0.00882 | -0.056 | -84.019
-10 | -0.719 | 0.00838 | -0.057 | -85.829
-9.5 | -0.692 | 0.00804 | -0.057 | -86.098
-9 | -0.66 | 0.00769 | -0.058 | -85.894
-8.5 | -0.624 | 0.00736 | -0.058 | -84.679
-8 | -0.583 | 0.00712 | -0.058 | -81.804
-7.5 | -0.537 | 0.00695 | -0.059 | -77.285
-7 | -0.488 | 0.00673 | -0.059 | -72.452
-6.5 | -0.436 | 0.00659 | -0.06 | -66.272
-6 | -0.383 | 0.00645 | -0.06 | -59.471
-5.5 | -0.329 | 0.00625 | -0.061 | -52.617
-5 | -0.273 | 0.00613 | -0.061 | -44.498
-4.5 | -0.215 | 0.006 | -0.062 | -35.922
-4 | -0.158 | 0.00594 | -0.062 | -26.524
-3.5 | -0.099 | 0.00585 | -0.063 | -16.921
-3 | -0.04 | 0.0058 | -0.063 | -6.895
-2.5 | 0.019 | 0.00573 | -0.064 | 3.368
-2 | 0.079 | 0.00551 | -0.064 | 14.299
-1.5 | 0.138 | 0.00538 | -0.065 | 25.695
-1 | 0.198 | 0.00533 | -0.065 | 37.144
-0.5 | 0.257 | 0.00537 | -0.065 | 47.919
0 | 0.317 | 0.00545 | -0.066 | 58.163
0.5 | 0.377 | 0.00551 | -0.066 | 68.286
1 | 0.435 | 0.00566 | -0.067 | 76.958
1.5 | 0.494 | 0.00579 | -0.067 | 85.362
2 | 0.553 | 0.00607 | -0.068 | 91.088
2.5 | 0.611 | 0.00633 | -0.068 | 96.612
3 | 0.669 | 0.00661 | -0.068 | 101.27
3.5 | 0.726 | 0.00708 | -0.069 | 102.528
4 | 0.78 | 0.00669 | -0.069 | 116.685
4.5 | 0.835 | 0.00685 | -0.069 | 121.778
5 | 0.887 | 0.00708 | -0.07 | 125.242
5.5 | 0.936 | 0.00714 | -0.07 | 131.106
6 | 0.982 | 0.00739 | -0.071 | 132.909
6.5 | 1.024 | 0.0076 | -0.071 | 134.667
7 | 1.062 | 0.00789 | -0.071 | 134.483
7.5 | 1.095 | 0.00819 | -0.072 | 133.725
8 | 1.122 | 0.00852 | -0.072 | 131.778
8.5 | 1.145 | 0.00895 | -0.072 | 127.844
9 | 1.161 | 0.00932 | -0.073 | 124.558
9.5 | 1.172 | 0.009 | -0.073 | 130.127
10 | 1.176 | 0.00936 | -0.073 | 125.653
10.5 | 1.174 | 0.00997 | -0.074 | 117.659
11 | 1.165 | 0.0124 | -0.074 | 93.941
11.5 | 1.147 | 0.01325 | -0.074 | 86.57
12 | 1.116 | 0.01411 | -0.074 | 79.085
12.5 | 1.077 | 0.01518 | -0.074 | 70.91
13 | 1.03 | 0.01703 | -0.073 | 60.475
13.5 | 0.978 | 0.01979 | -0.072 | 49.409
14 | 0.904 | 0.02946 | -0.069 | 30.69
14.5 | 0.839 | 0.04062 | -0.067 | 20.659
15 | 0.744 | 0.07771 | -0.056 | 9.577

## 75. Re 20M Mach 0.25 (1)
BIGFOIL.COM POLAR EXPORT
NACA63-311
NACA63-311 |  |  |  | Cl Max: | 1.129 | at alpha= | 9 | deg
JavaFoil+Calcfoil stall+Eppler ext transition |  |  |  | L/D Max: | 132.505 | at alpha= | 6.5 | deg
Re: | 20000000 |  |  | Cd Min: | 0.00534 | at alpha= | -1 | deg
Mach: | 0.25 |  |  | Cl=0 at alpha= | -2.6639 | deg
|  |  |  | @ Cl=0.1, Cd= | 0.0055164
|  |  |  | @ Cl=0.4, Cd= | 0.0055803
|  |  |  | @ Cl=0.6, Cd= | 0.09928
alpha (deg) | Cl | Cd | Cm | Cl/Cd
-15 | -0.306 | 0.10613 | -0.027 | -2.887
-14.5 | -0.359 | 0.10196 | -0.027 | -3.516
-14 | -0.405 | 0.09333 | -0.028 | -4.336
-13.5 | -0.445 | 0.089 | -0.028 | -5.005
-13 | -0.482 | 0.08262 | -0.029 | -5.83
-12.5 | -0.511 | 0.07888 | -0.029 | -6.48
-12 | -0.534 | 0.07508 | -0.029 | -7.114
-11.5 | -0.548 | 0.0729 | -0.026 | -7.519
-11 | -0.661 | 0.01376 | -0.054 | -48.05
-10.5 | -0.682 | 0.01023 | -0.056 | -66.68
-10 | -0.686 | 0.00904 | -0.058 | -75.836
-9.5 | -0.675 | 0.00859 | -0.059 | -78.567
-9 | -0.652 | 0.00798 | -0.059 | -81.807
-8.5 | -0.623 | 0.00763 | -0.06 | -81.604
-8 | -0.587 | 0.00737 | -0.06 | -79.621
-7.5 | -0.543 | 0.00712 | -0.061 | -76.255
-7 | -0.496 | 0.00693 | -0.061 | -71.504
-6.5 | -0.445 | 0.00671 | -0.062 | -66.298
-6 | -0.392 | 0.00655 | -0.062 | -59.805
-5.5 | -0.336 | 0.00641 | -0.063 | -52.491
-5 | -0.279 | 0.00623 | -0.063 | -44.833
-4.5 | -0.221 | 0.00607 | -0.064 | -36.419
-4 | -0.162 | 0.006 | -0.064 | -26.963
-3.5 | -0.102 | 0.0059 | -0.064 | -17.236
-3 | -0.041 | 0.00585 | -0.065 | -7.02
-2.5 | 0.02 | 0.00574 | -0.065 | 3.451
-2 | 0.081 | 0.00556 | -0.066 | 14.558
-1.5 | 0.142 | 0.00542 | -0.066 | 26.227
-1 | 0.203 | 0.00534 | -0.067 | 38.072
-0.5 | 0.265 | 0.0054 | -0.067 | 48.942
0 | 0.326 | 0.0055 | -0.068 | 59.269
0.5 | 0.387 | 0.00555 | -0.068 | 69.749
1 | 0.447 | 0.00569 | -0.069 | 78.601
1.5 | 0.508 | 0.00588 | -0.069 | 86.46
2 | 0.568 | 0.0061 | -0.069 | 93.133
2.5 | 0.628 | 0.00644 | -0.07 | 97.521
3 | 0.687 | 0.0067 | -0.07 | 102.495
3.5 | 0.744 | 0.00663 | -0.071 | 112.245
4 | 0.801 | 0.00681 | -0.071 | 117.551
4.5 | 0.856 | 0.00688 | -0.071 | 124.355
5 | 0.909 | 0.00714 | -0.072 | 127.251
5.5 | 0.957 | 0.00733 | -0.072 | 130.597
6 | 1.001 | 0.00759 | -0.073 | 131.992
6.5 | 1.04 | 0.00785 | -0.073 | 132.505
7 | 1.073 | 0.00817 | -0.073 | 131.353
7.5 | 1.1 | 0.00855 | -0.074 | 128.587
8 | 1.118 | 0.00895 | -0.074 | 124.949
8.5 | 1.128 | 0.0095 | -0.074 | 118.707
9 | 1.129 | 0.00923 | -0.075 | 122.309
9.5 | 1.119 | 0.00961 | -0.075 | 116.492
10 | 1.099 | 0.01023 | -0.075 | 107.439
10.5 | 1.068 | 0.01297 | -0.075 | 82.312
11 | 1.019 | 0.01443 | -0.075 | 70.65
11.5 | 0.948 | 0.01727 | -0.074 | 54.87
12 | 0.836 | 0.02794 | -0.069 | 29.915
12.5 | 0.686 | 0.06807 | -0.053 | 10.085
13 | 0.6 | 0.08242 | -0.046 | 7.281
13.5 | 0.518 | 0.09216 | -0.042 | 5.619
14 | 0.434 | 0.09928 | -0.041 | 4.375

## 76. Re 20M Mach 0.50 (1)
BIGFOIL.COM POLAR EXPORT
NACA63-311
NACA63-311 |  |  |  | Cl Max: | 1.203 | at alpha= | 20 | deg
JavaFoil+Calcfoil stall+Eppler ext transition |  |  |  | L/D Max: | 124.877 | at alpha= | 5 | deg
Re: | 20000000 |  |  | Cd Min: | 0.00536 | at alpha= | -0.5 | deg
Mach: | 0.5 |  |  | Cl=0 at alpha= | -2.6618 | deg
|  |  |  | @ Cl=0.1, Cd= | 0.0056841
|  |  |  | @ Cl=0.4, Cd= | 0.0055952
|  |  |  | @ Cl=0.6, Cd= | 0.0060636
alpha (deg) | Cl | Cd | Cm | Cl/Cd
-20 | -0.943 | 0.17856 | -0.032 | -5.278
-19.5 | -0.915 | 0.17198 | -0.032 | -5.32
-19 | -0.89 | 0.15749 | -0.033 | -5.652
-18.5 | -0.862 | 0.15274 | -0.032 | -5.645
-18 | -0.835 | 0.1464 | -0.032 | -5.702
-17.5 | -0.807 | 0.14282 | -0.032 | -5.653
-17 | -0.781 | 0.13339 | -0.033 | -5.855
-16.5 | -0.754 | 0.12823 | -0.033 | -5.883
-16 | -0.726 | 0.1243 | -0.032 | -5.842
-15.5 | -0.701 | 0.10731 | -0.034 | -6.534
-15 | -0.679 | 0.09411 | -0.037 | -7.216
-14.5 | -0.658 | 0.0828 | -0.04 | -7.944
-14 | -0.619 | 0.09362 | -0.034 | -6.614
-13.5 | -0.594 | 0.08519 | -0.036 | -6.975
-13 | -0.58 | 0.06766 | -0.043 | -8.566
-12.5 | -0.607 | 0.02657 | -0.056 | -22.84
-12 | -0.596 | 0.01708 | -0.059 | -34.902
-11.5 | -0.483 | 0.07173 | -0.035 | -6.74
-11 | -0.455 | 0.06875 | -0.034 | -6.621
-10.5 | -0.433 | 0.05883 | -0.04 | -7.363
-10 | -0.472 | 0.01404 | -0.062 | -33.585
-9.5 | -0.451 | 0.01056 | -0.064 | -42.73
-9 | -0.346 | 0.05631 | -0.034 | -6.138
-8.5 | -0.318 | 0.05296 | -0.034 | -6.008
-8 | -0.293 | 0.04666 | -0.039 | -6.289
-7.5 | -0.325 | 0.00858 | -0.067 | -37.908
-7 | -0.466 | 0.00777 | -0.068 | -59.889
-6.5 | -0.454 | 0.00733 | -0.069 | -61.935
-6 | -0.415 | 0.00699 | -0.069 | -59.4
-5.5 | -0.364 | 0.00686 | -0.07 | -53.099
-5 | -0.306 | 0.00662 | -0.07 | -46.248
-4.5 | -0.244 | 0.00641 | -0.071 | -38.116
-4 | -0.18 | 0.00627 | -0.072 | -28.641
-3.5 | -0.113 | 0.00614 | -0.072 | -18.445
-3 | -0.046 | 0.00604 | -0.073 | -7.587
-2.5 | 0.022 | 0.00594 | -0.073 | 3.722
-2 | 0.09 | 0.0057 | -0.074 | 15.862
-1.5 | 0.159 | 0.00559 | -0.074 | 28.402
-1 | 0.227 | 0.00548 | -0.075 | 41.526
-0.5 | 0.296 | 0.00536 | -0.075 | 55.13
0 | 0.364 | 0.00547 | -0.076 | 66.648
0.5 | 0.433 | 0.00571 | -0.076 | 75.745
1 | 0.5 | 0.00588 | -0.077 | 84.972
1.5 | 0.568 | 0.00618 | -0.077 | 91.905
2 | 0.634 | 0.00594 | -0.078 | 106.816
2.5 | 0.7 | 0.00618 | -0.078 | 113.331
3 | 0.765 | 0.0067 | -0.078 | 114.083
3.5 | 0.827 | 0.00699 | -0.079 | 118.313
4 | 0.887 | 0.00727 | -0.079 | 121.986
4.5 | 0.942 | 0.00758 | -0.08 | 124.279
5 | 0.992 | 0.00794 | -0.08 | 124.877
5.5 | 1.026 | 0.00835 | -0.081 | 122.849
6 | 1.034 | 0.00889 | -0.081 | 116.358
6.5 | 0.985 | 0.00969 | -0.081 | 101.673
7 | 0.644 | 0.00989 | -0.082 | 65.125
7.5 | 0.677 | 0.01001 | -0.082 | 67.583
8 | 0.708 | 0.01284 | -0.082 | 55.141
8.5 | 0.6 | 0.05598 | -0.042 | 10.725
9 | 0.772 | 0.01345 | -0.083 | 57.368
9.5 | 0.799 | 0.01482 | -0.083 | 53.916
10 | 0.821 | 0.01685 | -0.082 | 48.688
10.5 | 0.708 | 0.07011 | -0.046 | 10.093
11 | 0.886 | 0.01697 | -0.083 | 52.216
11.5 | 0.906 | 0.01985 | -0.082 | 45.626
12 | 0.897 | 0.03056 | -0.078 | 29.353
12.5 | 0.823 | 0.07922 | -0.055 | 10.394
13 | 0.849 | 0.08281 | -0.055 | 10.253
13.5 | 0.868 | 0.09431 | -0.051 | 9.204
14 | 0.899 | 0.09591 | -0.054 | 9.373
14.5 | 0.919 | 0.11206 | -0.051 | 8.203
15 | 0.942 | 0.12416 | -0.05 | 7.589
15.5 | 0.97 | 0.12638 | -0.052 | 7.675
16 | 0.998 | 0.13037 | -0.053 | 7.654
16.5 | 1.024 | 0.13875 | -0.054 | 7.377
17 | 1.047 | 0.15475 | -0.053 | 6.767
17.5 | 1.074 | 0.15856 | -0.054 | 6.771
18 | 1.101 | 0.1618 | -0.055 | 6.804
18.5 | 1.128 | 0.16936 | -0.056 | 6.659
19 | 1.15 | 0.18754 | -0.055 | 6.134
19.5 | 1.177 | 0.1875 | -0.056 | 6.277
20 | 1.203 | 0.19628 | -0.057 | 6.13