## index
index | Re | Mach | Datasource
1 | 50000 | 0 | JavaFoil+Calcfoil stall+Eppler ext transition
2 | 50000 | 0 | XFOIL ncrit=9
3 | 50000 | 0.1 | JavaFoil+Calcfoil stall+Eppler ext transition
4 | 50000 | 0.1 | XFOIL ncrit=9
5 | 50000 | 0.25 | JavaFoil+Calcfoil stall+Eppler ext transition
6 | 50000 | 0.25 | XFOIL ncrit=9
7 | 50000 | 0.5 | JavaFoil+Calcfoil stall+Eppler ext transition
8 | 50000 | 0.5 | XFOIL ncrit=9
9 | 100000 | 0 | JavaFoil+Calcfoil stall+Eppler ext transition
10 | 100000 | 0 | XFOIL ncrit=9
11 | 100000 | 0.1 | JavaFoil+Calcfoil stall+Eppler ext transition
12 | 100000 | 0.1 | XFOIL ncrit=9
13 | 100000 | 0.25 | JavaFoil+Calcfoil stall+Eppler ext transition
14 | 100000 | 0.25 | XFOIL ncrit=9
15 | 100000 | 0.5 | JavaFoil+Calcfoil stall+Eppler ext transition
16 | 100000 | 0.5 | XFOIL ncrit=9
17 | 250000 | 0 | JavaFoil+Calcfoil stall+Eppler ext transition
18 | 250000 | 0 | XFOIL ncrit=9
19 | 250000 | 0.1 | JavaFoil+Calcfoil stall+Eppler ext transition
20 | 250000 | 0.1 | XFOIL ncrit=9
21 | 250000 | 0.25 | JavaFoil+Calcfoil stall+Eppler ext transition
22 | 250000 | 0.25 | XFOIL ncrit=9
23 | 250000 | 0.5 | JavaFoil+Calcfoil stall+Eppler ext transition
24 | 250000 | 0.5 | XFOIL ncrit=9
25 | 500000 | 0 | JavaFoil+Calcfoil stall+Eppler ext transition
26 | 500000 | 0 | XFOIL ncrit=9
27 | 500000 | 0.1 | JavaFoil+Calcfoil stall+Eppler ext transition
28 | 500000 | 0.1 | XFOIL ncrit=9
29 | 500000 | 0.25 | JavaFoil+Calcfoil stall+Eppler ext transition
30 | 500000 | 0.25 | XFOIL ncrit=9
31 | 500000 | 0.5 | JavaFoil+Calcfoil stall+Eppler ext transition
32 | 500000 | 0.5 | XFOIL ncrit=9
33 | 750000 | 0 | JavaFoil+Calcfoil stall+Eppler ext transition
34 | 750000 | 0 | XFOIL ncrit=9
35 | 750000 | 0.1 | JavaFoil+Calcfoil stall+Eppler ext transition
36 | 750000 | 0.1 | XFOIL ncrit=9
37 | 750000 | 0.25 | JavaFoil+Calcfoil stall+Eppler ext transition
38 | 750000 | 0.25 | XFOIL ncrit=9
39 | 750000 | 0.5 | JavaFoil+Calcfoil stall+Eppler ext transition
40 | 750000 | 0.5 | XFOIL ncrit=9
41 | 1000000 | 0 | JavaFoil+Calcfoil stall+Eppler ext transition
42 | 1000000 | 0 | XFOIL ncrit=9
43 | 1000000 | 0.1 | JavaFoil+Calcfoil stall+Eppler ext transition
44 | 1000000 | 0.1 | XFOIL ncrit=9
45 | 1000000 | 0.25 | JavaFoil+Calcfoil stall+Eppler ext transition
46 | 1000000 | 0.25 | XFOIL ncrit=9
47 | 1000000 | 0.5 | JavaFoil+Calcfoil stall+Eppler ext transition
48 | 1000000 | 0.5 | XFOIL ncrit=9
49 | 2000000 | 0 | JavaFoil+Calcfoil stall+Eppler ext transition
50 | 2000000 | 0 | XFOIL ncrit=9
51 | 2000000 | 0.1 | JavaFoil+Calcfoil stall+Eppler ext transition
52 | 2000000 | 0.1 | XFOIL ncrit=9
53 | 2000000 | 0.25 | JavaFoil+Calcfoil stall+Eppler ext transition
54 | 2000000 | 0.25 | XFOIL ncrit=9
55 | 2000000 | 0.5 | JavaFoil+Calcfoil stall+Eppler ext transition
56 | 2000000 | 0.5 | XFOIL ncrit=9
57 | 3000000 | 0 | JavaFoil+Calcfoil stall+Eppler ext transition
58 | 3000000 | 0 | XFOIL ncrit=9
59 | 3000000 | 0.1 | JavaFoil+Calcfoil stall+Eppler ext transition
60 | 3000000 | 0.1 | XFOIL ncrit=9
61 | 3000000 | 0.25 | JavaFoil+Calcfoil stall+Eppler ext transition
62 | 3000000 | 0.25 | XFOIL ncrit=9
63 | 3000000 | 0.5 | JavaFoil+Calcfoil stall+Eppler ext transition
64 | 3000000 | 0.5 | XFOIL ncrit=9
65 | 4000000 | 0 | JavaFoil+Calcfoil stall+Eppler ext transition
66 | 4000000 | 0 | XFOIL ncrit=9
67 | 4000000 | 0.1 | JavaFoil+Calcfoil stall+Eppler ext transition
68 | 4000000 | 0.1 | XFOIL ncrit=9
69 | 4000000 | 0.25 | JavaFoil+Calcfoil stall+Eppler ext transition
70 | 4000000 | 0.25 | XFOIL ncrit=9
71 | 4000000 | 0.5 | JavaFoil+Calcfoil stall+Eppler ext transition
72 | 4000000 | 0.5 | XFOIL ncrit=9
73 | 5000000 | 0 | JavaFoil+Calcfoil stall+Eppler ext transition
74 | 5000000 | 0 | XFOIL ncrit=9
75 | 5000000 | 0.1 | JavaFoil+Calcfoil stall+Eppler ext transition
76 | 5000000 | 0.1 | XFOIL ncrit=9
77 | 5000000 | 0.25 | JavaFoil+Calcfoil stall+Eppler ext transition
78 | 5000000 | 0.25 | XFOIL ncrit=9
79 | 5000000 | 0.5 | JavaFoil+Calcfoil stall+Eppler ext transition
80 | 5000000 | 0.5 | XFOIL ncrit=9
81 | 6000000 | 0 | JavaFoil+Calcfoil stall+Eppler ext transition
82 | 6000000 | 0 | XFOIL ncrit=9
83 | 6000000 | 0.1 | JavaFoil+Calcfoil stall+Eppler ext transition
84 | 6000000 | 0.1 | XFOIL ncrit=9
85 | 6000000 | 0.25 | JavaFoil+Calcfoil stall+Eppler ext transition
86 | 6000000 | 0.25 | XFOIL ncrit=9
87 | 6000000 | 0.5 | JavaFoil+Calcfoil stall+Eppler ext transition
88 | 6000000 | 0.5 | XFOIL ncrit=9
89 | 7000000 | 0 | JavaFoil+Calcfoil stall+Eppler ext transition
90 | 7000000 | 0 | XFOIL ncrit=9
91 | 7000000 | 0.1 | JavaFoil+Calcfoil stall+Eppler ext transition
92 | 7000000 | 0.1 | XFOIL ncrit=9
93 | 7000000 | 0.25 | JavaFoil+Calcfoil stall+Eppler ext transition
94 | 7000000 | 0.25 | XFOIL ncrit=9
95 | 7000000 | 0.5 | JavaFoil+Calcfoil stall+Eppler ext transition
96 | 7000000 | 0.5 | XFOIL ncrit=9
97 | 8000000 | 0 | JavaFoil+Calcfoil stall+Eppler ext transition
98 | 8000000 | 0 | XFOIL ncrit=9
99 | 8000000 | 0.1 | JavaFoil+Calcfoil stall+Eppler ext transition
100 | 8000000 | 0.1 | XFOIL ncrit=9
101 | 8000000 | 0.25 | JavaFoil+Calcfoil stall+Eppler ext transition
102 | 8000000 | 0.25 | XFOIL ncrit=9
103 | 8000000 | 0.5 | JavaFoil+Calcfoil stall+Eppler ext transition
104 | 8000000 | 0.5 | XFOIL ncrit=9
105 | 10000000 | 0 | JavaFoil+Calcfoil stall+Eppler ext transition
106 | 10000000 | 0 | XFOIL ncrit=9
107 | 10000000 | 0.1 | JavaFoil+Calcfoil stall+Eppler ext transition
108 | 10000000 | 0.1 | XFOIL ncrit=9
109 | 10000000 | 0.25 | JavaFoil+Calcfoil stall+Eppler ext transition
110 | 10000000 | 0.25 | XFOIL ncrit=9
111 | 10000000 | 0.5 | JavaFoil+Calcfoil stall+Eppler ext transition
112 | 10000000 | 0.5 | XFOIL ncrit=9
113 | 12000000 | 0 | JavaFoil+Calcfoil stall+Eppler ext transition
114 | 12000000 | 0 | XFOIL ncrit=9
115 | 12000000 | 0.1 | JavaFoil+Calcfoil stall+Eppler ext transition
116 | 12000000 | 0.1 | XFOIL ncrit=9
117 | 12000000 | 0.25 | JavaFoil+Calcfoil stall+Eppler ext transition
118 | 12000000 | 0.25 | XFOIL ncrit=9
119 | 12000000 | 0.5 | JavaFoil+Calcfoil stall+Eppler ext transition
120 | 12000000 | 0.5 | XFOIL ncrit=9
121 | 14000000 | 0 | JavaFoil+Calcfoil stall+Eppler ext transition
122 | 14000000 | 0 | XFOIL ncrit=9
123 | 14000000 | 0.1 | JavaFoil+Calcfoil stall+Eppler ext transition
124 | 14000000 | 0.1 | XFOIL ncrit=9
125 | 14000000 | 0.25 | JavaFoil+Calcfoil stall+Eppler ext transition
126 | 14000000 | 0.25 | XFOIL ncrit=9
127 | 14000000 | 0.5 | JavaFoil+Calcfoil stall+Eppler ext transition
128 | 14000000 | 0.5 | XFOIL ncrit=9
129 | 16000000 | 0 | JavaFoil+Calcfoil stall+Eppler ext transition
130 | 16000000 | 0 | XFOIL ncrit=9
131 | 16000000 | 0.1 | JavaFoil+Calcfoil stall+Eppler ext transition
132 | 16000000 | 0.1 | XFOIL ncrit=9
133 | 16000000 | 0.25 | JavaFoil+Calcfoil stall+Eppler ext transition
134 | 16000000 | 0.25 | XFOIL ncrit=9
135 | 16000000 | 0.5 | JavaFoil+Calcfoil stall+Eppler ext transition
136 | 16000000 | 0.5 | XFOIL ncrit=9
137 | 18000000 | 0 | JavaFoil+Calcfoil stall+Eppler ext transition
138 | 18000000 | 0 | XFOIL ncrit=9
139 | 18000000 | 0.1 | JavaFoil+Calcfoil stall+Eppler ext transition
140 | 18000000 | 0.1 | XFOIL ncrit=9
141 | 18000000 | 0.25 | JavaFoil+Calcfoil stall+Eppler ext transition
142 | 18000000 | 0.25 | XFOIL ncrit=9
143 | 18000000 | 0.5 | JavaFoil+Calcfoil stall+Eppler ext transition
144 | 18000000 | 0.5 | XFOIL ncrit=9
145 | 20000000 | 0 | JavaFoil+Calcfoil stall+Eppler ext transition
146 | 20000000 | 0 | XFOIL ncrit=9
147 | 20000000 | 0.1 | JavaFoil+Calcfoil stall+Eppler ext transition
148 | 20000000 | 0.1 | XFOIL ncrit=9
149 | 20000000 | 0.25 | JavaFoil+Calcfoil stall+Eppler ext transition
150 | 20000000 | 0.25 | XFOIL ncrit=9
151 | 20000000 | 0.5 | JavaFoil+Calcfoil stall+Eppler ext transition
152 | 20000000 | 0.5 | XFOIL ncrit=9

## 1. Re 50k Mach 0.00 (1)
BIGFOIL.COM POLAR EXPORT
NACA67-511 a=0.5
NACA67-511 a=0.5 |  |  |  | Cl Max: | 1.031 | at alpha= | 9.5 | deg
JavaFoil+Calcfoil stall+Eppler ext transition |  |  |  | L/D Max: | 40.634 | at alpha= | 4.5 | deg
Re: | 50000 |  |  | Cd Min: | 0.0169 | at alpha= | -0.5 | deg
Mach: | 0 |  |  | Cl=0 at alpha= | -3.2447 | deg
|  |  |  | @ Cl=0.1, Cd= | 0.038313
|  |  |  | @ Cl=0.4, Cd= | 0.018355
|  |  |  | @ Cl=0.6, Cd= | 0.019179
alpha (deg) | Cl | Cd | Cm | Cl/Cd
-17 | -0.363 | 0.40425 | -0.013 | -0.898
-16.5 | -0.38 | 0.366 | -0.013 | -1.038
-16 | -0.397 | 0.34866 | -0.014 | -1.139
-15.5 | -0.414 | 0.32645 | -0.014 | -1.268
-15 | -0.43 | 0.29462 | -0.014 | -1.461
-14.5 | -0.446 | 0.25845 | -0.015 | -1.727
-14 | -0.461 | 0.23379 | -0.015 | -1.972
-13.5 | -0.474 | 0.21432 | -0.016 | -2.213
-13 | -0.486 | 0.19839 | -0.016 | -2.449
-12.5 | -0.494 | 0.17546 | -0.017 | -2.816
-12 | -0.496 | 0.16792 | -0.017 | -2.954
-11.5 | -0.495 | 0.15651 | -0.017 | -3.163
-11 | -0.491 | 0.13345 | -0.018 | -3.678
-10.5 | -0.483 | 0.12994 | -0.018 | -3.717
-10 | -0.472 | 0.11299 | -0.019 | -4.174
-9.5 | -0.456 | 0.10323 | -0.019 | -4.42
-9 | -0.437 | 0.0951 | -0.019 | -4.596
-8.5 | -0.414 | 0.08497 | -0.02 | -4.872
-8 | -0.387 | 0.07868 | -0.02 | -4.92
-7.5 | -0.357 | 0.07357 | -0.02 | -4.848
-7 | -0.322 | 0.06656 | -0.021 | -4.836
-6.5 | -0.284 | 0.06227 | -0.021 | -4.565
-6 | -0.245 | 0.05749 | -0.022 | -4.254
-5.5 | -0.203 | 0.05314 | -0.022 | -3.822
-5 | -0.16 | 0.04982 | -0.023 | -3.212
-4.5 | -0.116 | 0.04692 | -0.023 | -2.463
-4 | -0.07 | 0.0444 | -0.024 | -1.578
-3.5 | -0.024 | 0.04227 | -0.025 | -0.56
-3 | 0.023 | 0.04049 | -0.026 | 0.578
-2.5 | 0.071 | 0.03908 | -0.029 | 1.819
-2 | 0.119 | 0.03781 | -0.03 | 3.153
-1.5 | 0.168 | 0.03687 | -0.032 | 4.548
-1 | 0.217 | 0.0358 | -0.035 | 6.057
-0.5 | 0.328 | 0.0169 | -0.066 | 19.407
0 | 0.373 | 0.01827 | -0.066 | 20.392
0.5 | 0.43 | 0.01845 | -0.067 | 23.302
1 | 0.488 | 0.01865 | -0.068 | 26.154
1.5 | 0.546 | 0.0189 | -0.069 | 28.871
2 | 0.604 | 0.0192 | -0.07 | 31.438
2.5 | 0.659 | 0.01959 | -0.071 | 33.629
3 | 0.715 | 0.01998 | -0.072 | 35.789
3.5 | 0.77 | 0.02049 | -0.072 | 37.602
4 | 0.825 | 0.02101 | -0.073 | 39.258
4.5 | 0.878 | 0.0216 | -0.074 | 40.634
5 | 0.944 | 0.02447 | -0.076 | 38.593
5.5 | 0.995 | 0.02535 | -0.077 | 39.261
6 | 0.864 | 0.04664 | -0.041 | 18.525
6.5 | 0.897 | 0.05045 | -0.037 | 17.781
7 | 0.929 | 0.05428 | -0.034 | 17.121
7.5 | 0.959 | 0.05869 | -0.032 | 16.343
8 | 0.985 | 0.06294 | -0.031 | 15.657
8.5 | 1.008 | 0.06816 | -0.029 | 14.783
9 | 1.024 | 0.07499 | -0.028 | 13.659
9.5 | 1.031 | 0.08171 | -0.027 | 12.616
10 | 1.031 | 0.08937 | -0.026 | 11.537
10.5 | 1.025 | 0.0997 | -0.026 | 10.279
11 | 1.012 | 0.10629 | -0.025 | 9.523
11.5 | 0.994 | 0.12172 | -0.026 | 8.166
12 | 0.971 | 0.12419 | -0.025 | 7.815
12.5 | 0.943 | 0.1386 | -0.025 | 6.801
13 | 0.911 | 0.15064 | -0.024 | 6.048
13.5 | 0.877 | 0.16851 | -0.023 | 5.202
14 | 0.84 | 0.18397 | -0.021 | 4.567
14.5 | 0.802 | 0.21368 | -0.022 | 3.755

## 2. Re 50k Mach 0.00 (2)
BIGFOIL.COM POLAR EXPORT
NACA67-511 a=0.5
NACA67-511 a=0.5 |  |  |  | Cl Max: | 1.1632 | at alpha= | 10.5 | deg
XFOIL ncrit=9 |  |  |  | L/D Max: | 26.9399 | at alpha= | 8.5 | deg
Re: | 50000 |  |  | Cd Min: | 0.18525 | at alpha= | 15.5 | deg
Mach: | 0 |  |  | Cl=0 at alpha= | 1.4563 | deg
|  |  |  | @ Cl=0.1, Cd= | 0.03731
|  |  |  | @ Cl=0.4, Cd= | 0.057873
|  |  |  | @ Cl=0.6, Cd= | 0.061835
alpha (deg) | Cl | Cd | Cm | Cl/Cd
-10 | -0.433 | 0.12958 | -0.0323 | -3.3416
-9.5 | -0.4269 | 0.12278 | -0.029 | -3.477
-9 | -0.4451 | 0.11847 | -0.0268 | -3.7571
-8.5 | -0.4759 | 0.11581 | -0.0243 | -4.1093
-8 | -0.4883 | 0.11065 | -0.0205 | -4.413
-7.5 | -0.5069 | 0.10588 | -0.0161 | -4.7875
-7 | -0.5332 | 0.10132 | -0.0116 | -5.2625
-6.5 | -0.5654 | 0.09703 | -0.0087 | -5.8271
-6 | -0.5664 | 0.09073 | -0.0033 | -6.2427
-5 | -0.5818 | 0.07925 | 0.0087 | -7.3413
-4.5 | -0.354 | 0.07197 | 0.0241 | -4.9187
-4 | -0.5283 | 0.07032 | 0.0427 | -7.5128
-3.5 | -0.4285 | 0.06439 | 0.0403 | -6.6548
-3 | -0.5235 | 0.0598 | 0.0543 | -8.7542
-2.5 | -0.3938 | 0.04513 | -0.0113 | -8.7259
-2 | -0.3413 | 0.04077 | -0.01 | -8.3714
-1.5 | -0.2949 | 0.03792 | -0.0084 | -7.7769
-1 | -0.2469 | 0.03571 | -0.0068 | -6.914
-0.5 | -0.1965 | 0.03427 | -0.0059 | -5.7339
0 | -0.1466 | 0.03348 | -0.0048 | -4.3787
1.5 | 0.0044 | 0.03349 | -0.0045 | 0.13138
2 | 0.0358 | 0.0346 | -0.0025 | 1.0347
2.5 | 0.0675 | 0.03586 | -0.0008 | 1.8823
3 | 0.0994 | 0.03728 | 0.0006 | 2.6663
3.5 | 0.1311 | 0.03886 | 0.0018 | 3.3736
4 | 0.1624 | 0.04063 | 0.0028 | 3.997
4.5 | 0.193 | 0.04259 | 0.0036 | 4.5316
5 | 0.2229 | 0.04478 | 0.0041 | 4.9777
5.5 | 0.2517 | 0.04721 | 0.0044 | 5.3315
6 | 0.3126 | 0.05235 | -0.0021 | 5.9713
6.5 | 0.3783 | 0.05736 | -0.0098 | 6.5952
7 | 0.5314 | 0.06098 | -0.0245 | 8.7143
7.5 | 0.6036 | 0.06188 | -0.0268 | 9.7544
8 | 0.7188 | 0.05899 | -0.0297 | 12.1851
8.5 | 0.8971 | 0.0333 | -0.0113 | 26.9399
9 | 0.92 | 0.03852 | -0.0056 | 23.8837
9.5 | 1.1087 | 0.04697 | -0.0214 | 23.6044
10 | 1.1531 | 0.05427 | -0.0199 | 21.2475
10.5 | 1.1632 | 0.06161 | -0.014 | 18.8801
11 | 1.1484 | 0.06854 | -0.0062 | 16.7552
11.5 | 1.1189 | 0.07524 | 0.0019 | 14.8711
12 | 1.0906 | 0.08327 | 0.0074 | 13.0972
12.5 | 0.9868 | 0.09251 | 0.0119 | 10.667
13 | 0.9602 | 0.10467 | 0.0104 | 9.1736
13.5 | 0.836 | 0.13293 | -0.0096 | 6.289
14 | 0.765 | 0.1633 | -0.0343 | 4.6846
14.5 | 0.7879 | 0.17308 | -0.0354 | 4.5522
15 | 0.7783 | 0.1781 | -0.0381 | 4.37
15.5 | 0.7872 | 0.18525 | -0.0405 | 4.2494

## 3. Re 50k Mach 0.10 (1)
BIGFOIL.COM POLAR EXPORT
NACA67-511 a=0.5
NACA67-511 a=0.5 |  |  |  | Cl Max: | 1.028 | at alpha= | 9.5 | deg
JavaFoil+Calcfoil stall+Eppler ext transition |  |  |  | L/D Max: | 40.586 | at alpha= | 4.5 | deg
Re: | 50000 |  |  | Cd Min: | 0.01692 | at alpha= | -0.5 | deg
Mach: | 0.1 |  |  | Cl=0 at alpha= | -3.25 | deg
|  |  |  | @ Cl=0.1, Cd= | 0.038425
|  |  |  | @ Cl=0.4, Cd= | 0.018396
|  |  |  | @ Cl=0.6, Cd= | 0.019207
alpha (deg) | Cl | Cd | Cm | Cl/Cd
-16.5 | -0.337 | 0.42068 | -0.013 | -0.801
-16 | -0.356 | 0.39911 | -0.014 | -0.893
-15.5 | -0.376 | 0.36214 | -0.014 | -1.038
-15 | -0.395 | 0.307 | -0.014 | -1.286
-14.5 | -0.414 | 0.2795 | -0.015 | -1.48
-14 | -0.432 | 0.25923 | -0.015 | -1.665
-13.5 | -0.448 | 0.2348 | -0.016 | -1.909
-13 | -0.463 | 0.21202 | -0.016 | -2.183
-12.5 | -0.475 | 0.19169 | -0.017 | -2.476
-12 | -0.479 | 0.17778 | -0.017 | -2.696
-11.5 | -0.481 | 0.161 | -0.017 | -2.988
-11 | -0.479 | 0.14411 | -0.018 | -3.327
-10.5 | -0.474 | 0.13294 | -0.018 | -3.566
-10 | -0.465 | 0.1216 | -0.018 | -3.822
-9.5 | -0.451 | 0.11125 | -0.019 | -4.057
-9 | -0.434 | 0.09778 | -0.019 | -4.435
-8.5 | -0.412 | 0.0874 | -0.02 | -4.714
-8 | -0.386 | 0.08051 | -0.02 | -4.796
-7.5 | -0.356 | 0.07364 | -0.02 | -4.839
-7 | -0.322 | 0.0676 | -0.021 | -4.764
-6.5 | -0.285 | 0.0631 | -0.021 | -4.511
-6 | -0.245 | 0.05811 | -0.022 | -4.219
-5.5 | -0.204 | 0.05357 | -0.022 | -3.802
-5 | -0.161 | 0.05036 | -0.023 | -3.188
-4.5 | -0.116 | 0.04718 | -0.023 | -2.459
-4 | -0.07 | 0.04459 | -0.024 | -1.578
-3.5 | -0.024 | 0.04234 | -0.025 | -0.562
-3 | 0.024 | 0.0406 | -0.026 | 0.58
-2.5 | 0.071 | 0.0391 | -0.029 | 1.828
-2 | 0.12 | 0.03796 | -0.03 | 3.156
-1.5 | 0.169 | 0.03693 | -0.032 | 4.564
-1 | 0.218 | 0.03596 | -0.035 | 6.057
-0.5 | 0.33 | 0.01692 | -0.067 | 19.486
0 | 0.374 | 0.01832 | -0.066 | 20.434
0.5 | 0.432 | 0.01849 | -0.067 | 23.369
1 | 0.49 | 0.01871 | -0.068 | 26.196
1.5 | 0.548 | 0.01896 | -0.069 | 28.935
2 | 0.607 | 0.01924 | -0.07 | 31.519
2.5 | 0.662 | 0.01965 | -0.071 | 33.687
3 | 0.718 | 0.02005 | -0.072 | 35.834
3.5 | 0.774 | 0.02057 | -0.073 | 37.643
4 | 0.829 | 0.02109 | -0.074 | 39.281
4.5 | 0.882 | 0.02173 | -0.075 | 40.586
5 | 0.949 | 0.02461 | -0.077 | 38.56
5.5 | 1 | 0.0255 | -0.078 | 39.201
6 | 0.868 | 0.04677 | -0.042 | 18.552
6.5 | 0.901 | 0.05046 | -0.037 | 17.849
7 | 0.932 | 0.05451 | -0.033 | 17.106
7.5 | 0.962 | 0.05853 | -0.032 | 16.434
8 | 0.987 | 0.06366 | -0.03 | 15.509
8.5 | 1.009 | 0.06874 | -0.029 | 14.674
9 | 1.024 | 0.07537 | -0.028 | 13.585
9.5 | 1.028 | 0.08255 | -0.027 | 12.458
10 | 1.026 | 0.09252 | -0.027 | 11.09
10.5 | 1.017 | 0.09953 | -0.026 | 10.214
11 | 1 | 0.11133 | -0.025 | 8.986
11.5 | 0.978 | 0.12266 | -0.025 | 7.974
12 | 0.95 | 0.13133 | -0.025 | 7.235
12.5 | 0.918 | 0.14279 | -0.024 | 6.426
13 | 0.881 | 0.15604 | -0.024 | 5.647
13.5 | 0.842 | 0.1831 | -0.023 | 4.597
14 | 0.8 | 0.2013 | -0.021 | 3.976
14.5 | 0.758 | 0.2233 | -0.02 | 3.394

## 4. Re 50k Mach 0.10 (2)
BIGFOIL.COM POLAR EXPORT
NACA67-511 a=0.5
NACA67-511 a=0.5 |  |  |  | Cl Max: | 1.1587 | at alpha= | 10.5 | deg
XFOIL ncrit=9 |  |  |  | L/D Max: | 26.3181 | at alpha= | 8.5 | deg
Re: | 50000 |  |  | Cd Min: | 0.1859 | at alpha= | 15.5 | deg
Mach: | 0.1 |  |  | Cl=0 at alpha= | 1.4353 | deg
|  |  |  | @ Cl=0.1, Cd= | 0.03746
|  |  |  | @ Cl=0.4, Cd= | 0.05812
|  |  |  | @ Cl=0.6, Cd= | 0.061886
alpha (deg) | Cl | Cd | Cm | Cl/Cd
-10.5 | -0.4056 | 0.13213 | -0.0335 | -3.0697
-10 | -0.4362 | 0.13066 | -0.0325 | -3.3384
-9.5 | -0.4272 | 0.12345 | -0.0291 | -3.4605
-9 | -0.4377 | 0.11853 | -0.0265 | -3.6927
-8.5 | -0.4796 | 0.11683 | -0.0245 | -4.1051
-8 | -0.4921 | 0.11163 | -0.0207 | -4.4083
-7.5 | -0.5108 | 0.10683 | -0.0162 | -4.7814
-7 | -0.5374 | 0.10228 | -0.0119 | -5.2542
-6.5 | -0.5486 | 0.09634 | -0.0073 | -5.6944
-6 | -0.5729 | 0.09183 | -0.0038 | -6.2387
-5.5 | -0.5762 | 0.08547 | 0.002 | -6.7415
-5 | -0.0629 | 0.06284 | -0.0321 | -1.001
-4.5 | -0.3722 | 0.07261 | 0.0253 | -5.126
-4 | -0.3208 | 0.06705 | 0.0233 | -4.7845
-3.5 | -0.4167 | 0.06416 | 0.0379 | -6.4947
-3 | -0.5224 | 0.06012 | 0.054 | -8.6893
-2.5 | -0.397 | 0.04555 | -0.0113 | -8.7157
-2 | -0.3443 | 0.0411 | -0.0101 | -8.3771
-1.5 | -0.2978 | 0.03819 | -0.0084 | -7.7979
-1 | -0.2496 | 0.03592 | -0.0068 | -6.9488
-0.5 | -0.1993 | 0.03448 | -0.0059 | -5.7802
0 | -0.1482 | 0.03365 | -0.0048 | -4.4042
0.5 | -0.0573 | 0.03179 | -0.0097 | -1.8025
1 | -0.0269 | 0.03264 | -0.0069 | -0.82414
1.5 | 0.004 | 0.03361 | -0.0046 | 0.11901
2 | 0.0354 | 0.03473 | -0.0025 | 1.0193
2.5 | 0.0672 | 0.03599 | -0.0008 | 1.8672
3 | 0.0992 | 0.03742 | 0.0006 | 2.651
3.5 | 0.131 | 0.03901 | 0.0019 | 3.3581
4 | 0.1623 | 0.04078 | 0.0028 | 3.9799
4.5 | 0.1931 | 0.04276 | 0.0036 | 4.5159
5 | 0.223 | 0.04496 | 0.0041 | 4.96
5.5 | 0.2519 | 0.04741 | 0.0044 | 5.3132
6 | 0.3123 | 0.05233 | -0.0022 | 5.9679
6.5 | 0.3826 | 0.05773 | -0.0105 | 6.6274
7 | 0.5276 | 0.06098 | -0.0237 | 8.652
7.5 | 0.6075 | 0.06198 | -0.0268 | 9.8015
8 | 0.7093 | 0.05968 | -0.0286 | 11.8851
8.5 | 0.8935 | 0.03395 | -0.01 | 26.3181
9 | 0.9256 | 0.03892 | -0.0052 | 23.7821
9.5 | 1.1109 | 0.04763 | -0.0204 | 23.3235
10 | 1.1519 | 0.05496 | -0.0186 | 20.9589
10.5 | 1.1587 | 0.06223 | -0.0123 | 18.6196
11 | 1.1419 | 0.06915 | -0.0045 | 16.5134
11.5 | 1.1119 | 0.07597 | 0.0033 | 14.636
12 | 1.084 | 0.08419 | 0.0084 | 12.8756
12.5 | 0.9747 | 0.09372 | 0.012 | 10.4001
13 | 0.9524 | 0.10606 | 0.0102 | 8.9798
13.5 | 0.8337 | 0.13413 | -0.0101 | 6.2156
14 | 0.7654 | 0.16388 | -0.0345 | 4.6705
14.5 | 0.7893 | 0.17384 | -0.0355 | 4.5404
15 | 0.7797 | 0.1788 | -0.0383 | 4.3607
15.5 | 0.7882 | 0.1859 | -0.0407 | 4.2399

## 5. Re 50k Mach 0.25 (1)
BIGFOIL.COM POLAR EXPORT
NACA67-511 a=0.5
NACA67-511 a=0.5 |  |  |  | Cl Max: | 1.023 | at alpha= | 5.5 | deg
JavaFoil+Calcfoil stall+Eppler ext transition |  |  |  | L/D Max: | 40.598 | at alpha= | 4.5 | deg
Re: | 50000 |  |  | Cd Min: | 0.01714 | at alpha= | -0.5 | deg
Mach: | 0.25 |  |  | Cl=0 at alpha= | -3.25 | deg
|  |  |  | @ Cl=0.1, Cd= | 0.038767
|  |  |  | @ Cl=0.4, Cd= | 0.018613
|  |  |  | @ Cl=0.6, Cd= | 0.01948
alpha (deg) | Cl | Cd | Cm | Cl/Cd
-14.5 | -0.065 | 0.52073 | -0.017 | -0.124
-14 | -0.119 | 0.80383 | -0.015 | -0.148
-13.5 | -0.194 | 0.52189 | -0.015 | -0.372
-13 | -0.249 | 0.39382 | -0.016 | -0.632
-12.5 | -0.295 | 0.32091 | -0.016 | -0.919
-12 | -0.329 | 0.25135 | -0.016 | -1.307
-11.5 | -0.357 | 0.22601 | -0.017 | -1.579
-11 | -0.38 | 0.18249 | -0.018 | -2.08
-10.5 | -0.396 | 0.15681 | -0.019 | -2.525
-10 | -0.406 | 0.14596 | -0.019 | -2.779
-9.5 | -0.408 | 0.12839 | -0.019 | -3.18
-9 | -0.404 | 0.11505 | -0.019 | -3.511
-8.5 | -0.393 | 0.10327 | -0.02 | -3.804
-8 | -0.375 | 0.08882 | -0.02 | -4.224
-7.5 | -0.352 | 0.08036 | -0.021 | -4.374
-7 | -0.321 | 0.07239 | -0.021 | -4.431
-6.5 | -0.286 | 0.06566 | -0.022 | -4.351
-6 | -0.248 | 0.06001 | -0.022 | -4.125
-5.5 | -0.207 | 0.05586 | -0.023 | -3.699
-5 | -0.163 | 0.05138 | -0.023 | -3.181
-4.5 | -0.118 | 0.0481 | -0.024 | -2.463
-4 | -0.072 | 0.04506 | -0.025 | -1.597
-3.5 | -0.024 | 0.04299 | -0.025 | -0.567
-3 | 0.024 | 0.04106 | -0.027 | 0.588
-2.5 | 0.073 | 0.03942 | -0.029 | 1.86
-2 | 0.123 | 0.03821 | -0.031 | 3.219
-1.5 | 0.173 | 0.03721 | -0.033 | 4.652
-1 | 0.224 | 0.0363 | -0.035 | 6.162
-0.5 | 0.339 | 0.01714 | -0.068 | 19.761
0 | 0.385 | 0.01856 | -0.068 | 20.721
0.5 | 0.444 | 0.01877 | -0.069 | 23.665
1 | 0.504 | 0.01899 | -0.07 | 26.528
1.5 | 0.564 | 0.01926 | -0.071 | 29.268
2 | 0.623 | 0.01962 | -0.072 | 31.761
2.5 | 0.68 | 0.02001 | -0.073 | 33.975
3 | 0.738 | 0.02049 | -0.074 | 35.999
3.5 | 0.795 | 0.02095 | -0.075 | 37.922
4 | 0.85 | 0.02159 | -0.076 | 39.388
4.5 | 0.905 | 0.02228 | -0.077 | 40.598
5 | 0.972 | 0.02533 | -0.079 | 38.39
5.5 | 1.023 | 0.02631 | -0.08 | 38.901
6 | 0.886 | 0.04764 | -0.04 | 18.593
6.5 | 0.919 | 0.05147 | -0.036 | 17.853
7 | 0.949 | 0.05554 | -0.033 | 17.085
7.5 | 0.975 | 0.06013 | -0.032 | 16.213
8 | 0.995 | 0.06587 | -0.031 | 15.107
8.5 | 1.009 | 0.0727 | -0.029 | 13.876
9 | 1.014 | 0.08232 | -0.028 | 12.314
9.5 | 1.002 | 0.09185 | -0.027 | 10.91
10 | 0.979 | 0.10188 | -0.026 | 9.607
10.5 | 0.944 | 0.11405 | -0.025 | 8.274

## 6. Re 50k Mach 0.25 (2)
BIGFOIL.COM POLAR EXPORT
NACA67-511 a=0.5
NACA67-511 a=0.5 |  |  |  | Cl Max: | 1.143 | at alpha= | 10 | deg
XFOIL ncrit=9 |  |  |  | L/D Max: | 23.9302 | at alpha= | 8.5 | deg
Re: | 50000 |  |  | Cd Min: | 0.18313 | at alpha= | 15 | deg
Mach: | 0.25 |  |  | Cl=0 at alpha= | 1.4762 | deg
|  |  |  | @ Cl=0.1, Cd= | 0.038256
|  |  |  | @ Cl=0.4, Cd= | 0.059755
|  |  |  | @ Cl=0.6, Cd= | 0.062352
alpha (deg) | Cl | Cd | Cm | Cl/Cd
-10 | -0.4105 | 0.13018 | -0.0314 | -3.1533
-9.5 | -0.4421 | 0.12872 | -0.0302 | -3.4346
-9 | -0.4433 | 0.12264 | -0.0271 | -3.6146
-8.5 | -0.4537 | 0.1177 | -0.0239 | -3.8547
-8 | -0.4699 | 0.11314 | -0.0206 | -4.1533
-7.5 | -0.4918 | 0.10887 | -0.0166 | -4.5173
-7 | -0.523 | 0.10486 | -0.0116 | -4.9876
-6.5 | -0.5256 | 0.09857 | -0.0063 | -5.3323
-6 | -0.5679 | 0.09501 | -0.0026 | -5.9773
-5.5 | -0.5622 | 0.0883 | 0.0046 | -6.3669
-5 | -0.5732 | 0.08277 | 0.0126 | -6.9252
-4 | -0.319 | 0.06866 | 0.0222 | -4.6461
-3.5 | -0.4167 | 0.06578 | 0.0367 | -6.3348
-3 | -0.5179 | 0.06172 | 0.0517 | -8.3911
-2.5 | -0.4134 | 0.04785 | -0.0112 | -8.6395
-2 | -0.3607 | 0.04298 | -0.0103 | -8.3923
-1.5 | -0.3136 | 0.03966 | -0.0087 | -7.9072
-1 | -0.2642 | 0.03712 | -0.0071 | -7.1175
-0.5 | -0.2136 | 0.03542 | -0.006 | -6.0305
0 | -0.158 | 0.03457 | -0.0052 | -4.5704
0.5 | -0.1141 | 0.0337 | -0.0029 | -3.3858
1 | -0.03 | 0.0333 | -0.0075 | -0.9009
1.5 | 0.0015 | 0.03428 | -0.0049 | 0.043757
2 | 0.0334 | 0.03541 | -0.0027 | 0.94324
2.5 | 0.0657 | 0.03671 | -0.0008 | 1.7897
3 | 0.0981 | 0.03816 | 0.0007 | 2.5708
3.5 | 0.1304 | 0.03979 | 0.002 | 3.2772
4 | 0.1622 | 0.04162 | 0.003 | 3.8972
4.5 | 0.1934 | 0.04366 | 0.0038 | 4.4297
5 | 0.2237 | 0.04594 | 0.0044 | 4.8694
5.5 | 0.253 | 0.04848 | 0.0047 | 5.2186
6 | 0.3296 | 0.05443 | -0.005 | 6.0555
6.5 | 0.4043 | 0.06008 | -0.0134 | 6.7294
7 | 0.5537 | 0.06189 | -0.0249 | 8.9465
7.5 | 0.6279 | 0.06263 | -0.0266 | 10.0255
8 | 0.7975 | 0.05177 | -0.0262 | 15.4047
8.5 | 0.8847 | 0.03697 | -0.0046 | 23.9302
9 | 0.9871 | 0.04168 | -0.0064 | 23.6828
9.5 | 1.1118 | 0.05077 | -0.0141 | 21.8988
10 | 1.143 | 0.05851 | -0.0112 | 19.5351
10.5 | 1.1284 | 0.06483 | -0.003 | 17.4055
11 | 1.1038 | 0.07186 | 0.0044 | 15.3604
11.5 | 1.0743 | 0.07964 | 0.01 | 13.4895
12 | 0.9798 | 0.08783 | 0.014 | 11.1556
12.5 | 0.9154 | 0.10121 | 0.0102 | 9.0446
13 | 0.8836 | 0.11569 | 0.0043 | 7.6377
13.5 | 0.8121 | 0.14289 | -0.0154 | 5.6834
14 | 0.7692 | 0.16709 | -0.0351 | 4.6035
14.5 | 0.7792 | 0.17512 | -0.0372 | 4.4495
15 | 0.7909 | 0.18313 | -0.0392 | 4.3188

## 7. Re 50k Mach 0.50 (1)
BIGFOIL.COM POLAR EXPORT
NACA67-511 a=0.5
NACA67-511 a=0.5 |  |  |  | Cl Max: | 1.231 | at alpha= | 20 | deg
JavaFoil+Calcfoil stall+Eppler ext transition |  |  |  | L/D Max: | 39.406 | at alpha= | 4 | deg
Re: | 50000 |  |  | Cd Min: | 0.01902 | at alpha= | -0.5 | deg
Mach: | 0.5 |  |  | Cl=0 at alpha= | -3.25 | deg
|  |  |  | @ Cl=0.1, Cd= | 0.040744
|  |  |  | @ Cl=0.4, Cd= | 0.019308
|  |  |  | @ Cl=0.6, Cd= | 0.020544
alpha (deg) | Cl | Cd | Cm | Cl/Cd
-20 | -0.906 | 0.39932 | -0.024 | -2.27
-19.5 | -0.88 | 0.39375 | -0.024 | -2.235
-19 | -0.854 | 0.56367 | -0.024 | -1.514
-18.5 | -0.827 | 0.37778 | -0.025 | -2.19
-18 | -0.801 | 0.37244 | -0.025 | -2.15
-17.5 | -0.774 | 0.37441 | -0.025 | -2.066
-17 | -0.746 | 0.3657 | -0.024 | -2.039
-16.5 | -0.719 | 0.37373 | -0.025 | -1.924
-16 | -0.692 | 0.35976 | -0.025 | -1.924
-15.5 | -0.666 | 0.35618 | -0.025 | -1.869
-15 | -0.639 | 0.33146 | -0.026 | -1.927
-14.5 | -0.612 | 0.32024 | -0.026 | -1.912
-14 | -0.585 | 0.31582 | -0.027 | -1.853
-13.5 | -0.557 | 0.28794 | -0.025 | -1.934
-13 | -0.53 | 0.27183 | -0.025 | -1.95
-12.5 | -0.503 | 0.28502 | -0.026 | -1.765
-12 | -0.476 | 0.26248 | -0.026 | -1.814
-11.5 | -0.449 | 0.25808 | -0.027 | -1.74
-11 | -0.422 | 0.25429 | -0.027 | -1.66
-10.5 | -0.394 | 0.26266 | -0.026 | -1.501
-10 | -0.367 | 0.23047 | -0.025 | -1.592
-9.5 | -0.34 | 0.22112 | -0.026 | -1.538
-9 | -0.313 | 0.22138 | -0.026 | -1.413
-8.5 | -0.286 | 0.22297 | -0.026 | -1.281
-8 | -0.259 | 0.21101 | -0.027 | -1.226
-7.5 | -0.231 | 0.18883 | -0.024 | -1.223
-7 | -0.204 | 0.18808 | -0.024 | -1.084
-6.5 | -0.177 | 0.17561 | -0.024 | -1.006
-6 | -0.15 | 0.1429 | -0.025 | -1.047
-5.5 | -0.181 | 0.08175 | -0.025 | -2.217
-5 | -0.163 | 0.06354 | -0.025 | -2.57
-4.5 | -0.124 | 0.05515 | -0.026 | -2.255
-4 | -0.078 | 0.04997 | -0.027 | -1.552
-3.5 | -0.027 | 0.04609 | -0.027 | -0.578
-3 | 0.027 | 0.04301 | -0.029 | 0.619
-2.5 | 0.081 | 0.0413 | -0.031 | 1.968
-2 | 0.137 | 0.03966 | -0.033 | 3.45
-1.5 | 0.193 | 0.03853 | -0.035 | 5.006
-1 | 0.249 | 0.03774 | -0.038 | 6.606
-0.5 | 0.378 | 0.01902 | -0.076 | 19.866
0 | 0.43 | 0.0197 | -0.076 | 21.831
0.5 | 0.497 | 0.01996 | -0.077 | 24.876
1 | 0.563 | 0.02032 | -0.078 | 27.714
1.5 | 0.629 | 0.02072 | -0.079 | 30.368
2 | 0.695 | 0.02121 | -0.08 | 32.781
2.5 | 0.758 | 0.02176 | -0.081 | 34.81
3 | 0.821 | 0.02242 | -0.082 | 36.633
3.5 | 0.884 | 0.02315 | -0.083 | 38.176
4 | 0.944 | 0.02396 | -0.084 | 39.406
4.5 | 1.016 | 0.02766 | -0.087 | 36.734
5 | 1.07 | 0.02902 | -0.087 | 36.891
5.5 | 0.929 | 0.04776 | -0.043 | 19.463
6 | 0.956 | 0.05231 | -0.037 | 18.277
6.5 | 0.968 | 0.05865 | -0.035 | 16.503
7 | 0.947 | 0.06776 | -0.032 | 13.977
7.5 | 0.816 | 0.08874 | -0.028 | 9.201
8 | 0.603 | 0.17413 | -0.027 | 3.465
8.5 | 0.63 | 0.20071 | -0.034 | 3.14
9 | 0.656 | 0.20282 | -0.035 | 3.236
9.5 | 0.683 | 0.20857 | -0.037 | 3.274
10 | 0.71 | 0.22248 | -0.041 | 3.19
10.5 | 0.736 | 0.22745 | -0.042 | 3.235
11 | 0.762 | 0.25843 | -0.042 | 2.948
11.5 | 0.789 | 0.27947 | -0.047 | 2.823
12 | 0.815 | 0.28279 | -0.047 | 2.882
12.5 | 0.841 | 0.28625 | -0.048 | 2.937
13 | 0.867 | 0.30397 | -0.049 | 2.851
13.5 | 0.894 | 0.30027 | -0.053 | 2.978
14 | 0.92 | 0.30558 | -0.054 | 3.01
14.5 | 0.945 | 0.32541 | -0.055 | 2.905
15 | 0.971 | 0.3359 | -0.056 | 2.892
15.5 | 0.999 | 0.38911 | -0.059 | 2.567
16 | 1.024 | 0.39159 | -0.06 | 2.615
16.5 | 1.049 | 0.38405 | -0.06 | 2.732
17 | 1.075 | 0.4013 | -0.062 | 2.679
17.5 | 1.103 | 0.41236 | -0.065 | 2.674
18 | 1.128 | 0.4247 | -0.066 | 2.655
18.5 | 1.153 | 0.42371 | -0.066 | 2.721
19 | 1.178 | 0.43705 | -0.068 | 2.696
19.5 | 1.206 | 0.44897 | -0.071 | 2.687
20 | 1.231 | 0.45204 | -0.071 | 2.724

## 8. Re 50k Mach 0.50 (2)
BIGFOIL.COM POLAR EXPORT
NACA67-511 a=0.5
NACA67-511 a=0.5 |  |  |  | Cl Max: | 1.002 | at alpha= | 20 | deg
XFOIL ncrit=9 |  |  |  | L/D Max: | 21.601 | at alpha= | 8 | deg
Re: | 50000 |  |  | Cd Min: | 0.28075 | at alpha= | 20 | deg
Mach: | 0.5 |  |  | Cl=0 at alpha= | 1.6239 | deg
|  |  |  | @ Cl=0.1, Cd= | 0.041773
|  |  |  | @ Cl=0.4, Cd= | 0.060036
|  |  |  | @ Cl=0.6, Cd= | 0.065615
alpha (deg) | Cl | Cd | Cm | Cl/Cd
-20 | -0.5375 | 0.24672 | -0.0224 | -2.1786
-19.5 | -0.5205 | 0.24271 | -0.0274 | -2.1445
-19 | -0.5114 | 0.24416 | -0.033 | -2.0945
-18.5 | -0.4808 | 0.22736 | -0.035 | -2.1147
-18 | -0.4608 | 0.21986 | -0.0381 | -2.0959
-17.5 | -0.4477 | 0.21625 | -0.042 | -2.0703
-17 | -0.4365 | 0.21196 | -0.0453 | -2.0594
-16.5 | -0.4146 | 0.20175 | -0.0461 | -2.055
-16 | -0.4069 | 0.19816 | -0.0479 | -2.0534
-15.5 | -0.416 | 0.20054 | -0.0497 | -2.0744
-15 | -0.391 | 0.18688 | -0.0475 | -2.0923
-14.5 | -0.3924 | 0.18414 | -0.0469 | -2.131
-14 | -0.3947 | 0.18042 | -0.0459 | -2.1877
-13.5 | -0.3886 | 0.17446 | -0.0438 | -2.2274
-13 | -0.3964 | 0.17177 | -0.0429 | -2.3077
-12.5 | -0.3899 | 0.16547 | -0.0406 | -2.3563
-12 | -0.3961 | 0.16159 | -0.0394 | -2.4513
-11.5 | -0.3965 | 0.15671 | -0.0374 | -2.5302
-11 | -0.3942 | 0.15069 | -0.0355 | -2.616
-10.5 | -0.4185 | 0.14987 | -0.0346 | -2.7924
-10 | -0.412 | 0.1428 | -0.032 | -2.8852
-9.5 | -0.4158 | 0.13756 | -0.0295 | -3.0227
-9 | -0.4272 | 0.1332 | -0.0271 | -3.2072
-8.5 | -0.4435 | 0.12924 | -0.0244 | -3.4316
-8 | -0.4267 | 0.12092 | -0.0207 | -3.5288
-7.5 | -0.4471 | 0.11723 | -0.017 | -3.8139
-7 | -0.4488 | 0.11124 | -0.0127 | -4.0345
-6.5 | -0.4672 | 0.10679 | -0.0074 | -4.3749
-6 | -0.4717 | 0.10121 | -0.0012 | -4.6606
-5.5 | -0.4695 | 0.09552 | 0.0072 | -4.9152
-5 | -0.0833 | 0.07361 | -0.0324 | -1.1316
-4 | -0.3359 | 0.07632 | 0.0205 | -4.4012
-2.5 | -0.4834 | 0.05704 | -0.0093 | -8.4748
-2 | -0.4332 | 0.05084 | -0.0098 | -8.5208
-1.5 | -0.3798 | 0.04642 | -0.0092 | -8.1818
-1 | -0.3278 | 0.04274 | -0.0078 | -7.6696
-0.5 | -0.272 | 0.04003 | -0.0063 | -6.7949
0 | -0.2139 | 0.03839 | -0.0051 | -5.5718
0.5 | -0.1484 | 0.03774 | -0.0047 | -3.9322
1 | -0.0999 | 0.03716 | -0.0019 | -2.6884
1.5 | -0.0085 | 0.03728 | -0.0068 | -0.228
2 | 0.0258 | 0.03848 | -0.0038 | 0.67048
2.5 | 0.06 | 0.03987 | -0.0013 | 1.5049
3 | 0.0943 | 0.04147 | 0.0008 | 2.2739
3.5 | 0.1284 | 0.04328 | 0.0025 | 2.9667
4 | 0.162 | 0.04533 | 0.0038 | 3.5738
4.5 | 0.1949 | 0.04764 | 0.0048 | 4.0911
5 | 0.2414 | 0.05132 | 0.0026 | 4.7038
5.5 | 0.3342 | 0.0582 | -0.009 | 5.7423
6 | 0.4786 | 0.06223 | -0.0221 | 7.6908
6.5 | 0.5406 | 0.06431 | -0.0231 | 8.4062
7 | 0.6139 | 0.06592 | -0.024 | 9.3128
7.5 | 0.7091 | 0.06453 | -0.0229 | 10.9887
8 | 0.8932 | 0.04135 | 0.0024 | 21.601
8.5 | 0.9322 | 0.04604 | 0.0082 | 20.2476
9.5 | 1.0014 | 0.05995 | 0.0145 | 16.7039
10 | 0.9878 | 0.06843 | 0.0177 | 14.4352
10.5 | 0.9524 | 0.07821 | 0.0187 | 12.1775
11 | 0.9077 | 0.08999 | 0.016 | 10.0867
12 | 0.8172 | 0.12264 | -0.0035 | 6.6634
12.5 | 0.8092 | 0.13544 | -0.0098 | 5.9746
13 | 0.8084 | 0.14723 | -0.0153 | 5.4907
13.5 | 0.8055 | 0.15999 | -0.0226 | 5.0347
14 | 0.7939 | 0.18044 | -0.0388 | 4.3998
14.5 | 0.7966 | 0.18738 | -0.043 | 4.2513
15 | 0.813 | 0.19593 | -0.0462 | 4.1494
15.5 | 0.8308 | 0.20405 | -0.0491 | 4.0716
16 | 0.8474 | 0.21237 | -0.0528 | 3.9902
16.5 | 0.8653 | 0.22071 | -0.0564 | 3.9205
17 | 0.8839 | 0.22879 | -0.06 | 3.8634
17.5 | 0.9024 | 0.23705 | -0.064 | 3.8068
18 | 0.9249 | 0.24693 | -0.0675 | 3.7456
18.5 | 0.952 | 0.25889 | -0.0705 | 3.6772
19 | 0.9649 | 0.26389 | -0.0756 | 3.6564
19.5 | 0.9785 | 0.26989 | -0.0812 | 3.6256
20 | 1.002 | 0.28075 | -0.0851 | 3.569

## 9. Re 100k Mach 0.00 (1)
BIGFOIL.COM POLAR EXPORT
NACA67-511 a=0.5
NACA67-511 a=0.5 |  |  |  | Cl Max: | 1.088 | at alpha= | 6.5 | deg
JavaFoil+Calcfoil stall+Eppler ext transition |  |  |  | L/D Max: | 56.227 | at alpha= | 4.5 | deg
Re: | 100000 |  |  | Cd Min: | 0.01316 | at alpha= | -1 | deg
Mach: | 0 |  |  | Cl=0 at alpha= | -3.2447 | deg
|  |  |  | @ Cl=0.1, Cd= | 0.034551
|  |  |  | @ Cl=0.4, Cd= | 0.013348
|  |  |  | @ Cl=0.6, Cd= | 0.013888
alpha (deg) | Cl | Cd | Cm | Cl/Cd
-17 | -0.363 | 0.31174 | -0.013 | -1.165
-16.5 | -0.38 | 0.29412 | -0.014 | -1.292
-16 | -0.397 | 0.27999 | -0.014 | -1.418
-15.5 | -0.414 | 0.25263 | -0.015 | -1.638
-15 | -0.43 | 0.23229 | -0.015 | -1.853
-14.5 | -0.446 | 0.21129 | -0.016 | -2.112
-14 | -0.461 | 0.18861 | -0.016 | -2.444
-13.5 | -0.474 | 0.18083 | -0.017 | -2.624
-13 | -0.486 | 0.16036 | -0.017 | -3.03
-12.5 | -0.494 | 0.15044 | -0.017 | -3.285
-12 | -0.496 | 0.13951 | -0.017 | -3.556
-11.5 | -0.495 | 0.12687 | -0.018 | -3.902
-11 | -0.491 | 0.11353 | -0.018 | -4.324
-10.5 | -0.483 | 0.10651 | -0.018 | -4.535
-10 | -0.472 | 0.09757 | -0.019 | -4.833
-9.5 | -0.456 | 0.08894 | -0.019 | -5.131
-9 | -0.437 | 0.08227 | -0.02 | -5.313
-8.5 | -0.414 | 0.07406 | -0.02 | -5.59
-8 | -0.387 | 0.06883 | -0.02 | -5.625
-7.5 | -0.357 | 0.06428 | -0.021 | -5.549
-7 | -0.322 | 0.05879 | -0.021 | -5.475
-6.5 | -0.284 | 0.055 | -0.021 | -5.168
-6 | -0.245 | 0.05139 | -0.022 | -4.759
-5.5 | -0.203 | 0.04765 | -0.023 | -4.262
-5 | -0.16 | 0.04479 | -0.023 | -3.573
-4.5 | -0.116 | 0.04221 | -0.024 | -2.738
-4 | -0.07 | 0.04008 | -0.024 | -1.748
-3.5 | -0.024 | 0.0383 | -0.025 | -0.618
-3 | 0.023 | 0.03661 | -0.027 | 0.64
-2.5 | 0.071 | 0.03527 | -0.029 | 2.017
-2 | 0.119 | 0.03408 | -0.031 | 3.502
-1.5 | 0.168 | 0.03295 | -0.034 | 5.102
-1 | 0.268 | 0.01316 | -0.066 | 20.339
-0.5 | 0.328 | 0.01316 | -0.067 | 24.947
0 | 0.374 | 0.01329 | -0.067 | 28.178
0.5 | 0.432 | 0.01342 | -0.067 | 32.221
1 | 0.491 | 0.01354 | -0.069 | 36.278
1.5 | 0.55 | 0.01371 | -0.07 | 40.135
2 | 0.609 | 0.01392 | -0.071 | 43.74
2.5 | 0.665 | 0.01422 | -0.072 | 46.722
3 | 0.721 | 0.01452 | -0.073 | 49.677
3.5 | 0.777 | 0.01491 | -0.074 | 52.139
4 | 0.832 | 0.01531 | -0.075 | 54.38
4.5 | 0.886 | 0.01576 | -0.075 | 56.227
5 | 0.946 | 0.02059 | -0.077 | 45.974
5.5 | 0.997 | 0.02141 | -0.078 | 46.577
6 | 1.044 | 0.02224 | -0.079 | 46.947
6.5 | 1.088 | 0.0231 | -0.079 | 47.117
7 | 0.931 | 0.04976 | -0.037 | 18.71
7.5 | 0.96 | 0.05349 | -0.034 | 17.945
8 | 0.986 | 0.05758 | -0.032 | 17.121
8.5 | 1.008 | 0.06254 | -0.031 | 16.117
9 | 1.025 | 0.06761 | -0.03 | 15.153
9.5 | 1.031 | 0.07303 | -0.028 | 14.117
10 | 1.031 | 0.07996 | -0.027 | 12.896
10.5 | 1.025 | 0.08661 | -0.027 | 11.832
11 | 1.012 | 0.09517 | -0.027 | 10.637
11.5 | 0.994 | 0.1039 | -0.026 | 9.567

## 10. Re 100k Mach 0.00 (2)
BIGFOIL.COM POLAR EXPORT
NACA67-511 a=0.5
NACA67-511 a=0.5 |  |  |  | Cl Max: | 1.1735 | at alpha= | 10.5 | deg
XFOIL ncrit=9 |  |  |  | L/D Max: | 44.5266 | at alpha= | 7.5 | deg
Re: | 100000 |  |  | Cd Min: | 0.17437 | at alpha= | 15.5 | deg
Mach: | 0 |  |  | Cl=0 at alpha= | -0.28634 | deg
|  |  |  | @ Cl=0.1, Cd= | 0.03087
|  |  |  | @ Cl=0.4, Cd= | 0.037389
|  |  |  | @ Cl=0.6, Cd= | 0.03948
alpha (deg) | Cl | Cd | Cm | Cl/Cd
-11 | -0.4496 | 0.13935 | -0.0386 | -3.2264
-10.5 | -0.4226 | 0.12784 | -0.0327 | -3.3057
-10 | -0.4272 | 0.12297 | -0.0306 | -3.474
-9.5 | -0.4387 | 0.11841 | -0.0293 | -3.7049
-9 | -0.467 | 0.11499 | -0.0297 | -4.0612
-8.5 | -0.506 | 0.11179 | -0.0297 | -4.5263
-8 | -0.5475 | 0.10853 | -0.0278 | -5.0447
-7.5 | -0.5346 | 0.09974 | -0.0213 | -5.3599
-7 | -0.551 | 0.09464 | -0.0185 | -5.8221
-6.5 | -0.5709 | 0.08932 | -0.02 | -6.3916
-6 | -0.5754 | 0.08172 | -0.0189 | -7.0411
-5.5 | -0.5683 | 0.0759 | -0.0151 | -7.4875
-5 | -0.5572 | 0.06909 | -0.0154 | -8.0648
-4.5 | -0.5385 | 0.06339 | -0.0144 | -8.495
-4 | -0.517 | 0.05807 | -0.0124 | -8.903
-3.5 | -0.4911 | 0.05366 | -0.0109 | -9.1521
-3 | -0.4642 | 0.04922 | -0.0089 | -9.4311
-2 | -0.3562 | 0.03749 | -0.0066 | -9.5012
-1.5 | -0.3092 | 0.03405 | -0.0042 | -9.0808
-1 | -0.2636 | 0.03163 | -0.0027 | -8.3339
-0.5 | -0.0776 | 0.03219 | -0.0251 | -2.4107
0 | 0.104 | 0.03084 | -0.0479 | 3.3722
0.5 | 0.1494 | 0.03184 | -0.0474 | 4.6922
1 | 0.1935 | 0.0328 | -0.0466 | 5.8994
1.5 | 0.2233 | 0.03357 | -0.0433 | 6.6518
2 | 0.2613 | 0.03446 | -0.0414 | 7.5827
2.5 | 0.3032 | 0.03539 | -0.0402 | 8.5674
3 | 0.3463 | 0.03636 | -0.0391 | 9.5242
3.5 | 0.3951 | 0.03731 | -0.0389 | 10.5897
4 | 0.4493 | 0.03818 | -0.0394 | 11.7679
4.5 | 0.482 | 0.03896 | -0.0366 | 12.3717
5 | 0.5373 | 0.03948 | -0.0369 | 13.6094
5.5 | 0.6064 | 0.03948 | -0.0387 | 15.3597
6 | 0.6557 | 0.03933 | -0.0373 | 16.6718
6.5 | 0.7399 | 0.03661 | -0.0383 | 20.2103
7 | 0.8949 | 0.0252 | -0.0414 | 35.5119
7.5 | 0.9453 | 0.02123 | -0.0341 | 44.5266
8 | 0.9095 | 0.02554 | -0.0196 | 35.6108
8.5 | 0.9151 | 0.02899 | -0.013 | 31.5661
9 | 0.9499 | 0.03184 | -0.0101 | 29.8335
9.5 | 1.0523 | 0.0366 | -0.0161 | 28.7514
10 | 1.1258 | 0.04197 | -0.019 | 26.8239
10.5 | 1.1735 | 0.05088 | -0.0188 | 23.0641
11 | 1.1634 | 0.05532 | -0.0097 | 21.0304
11.5 | 1.1513 | 0.06232 | -0.0024 | 18.474
12 | 1.1425 | 0.06989 | 0.0036 | 16.3471
12.5 | 1.0587 | 0.0777 | 0.013 | 13.6255
13 | 1.0138 | 0.08799 | 0.015 | 11.5218
13.5 | 0.9529 | 0.1043 | 0.012 | 9.1361
14.5 | 0.8459 | 0.15516 | -0.016 | 5.4518
15 | 0.8106 | 0.16563 | -0.0263 | 4.894
15.5 | 0.8104 | 0.17437 | -0.0307 | 4.6476

## 11. Re 100k Mach 0.10 (1)
BIGFOIL.COM POLAR EXPORT
NACA67-511 a=0.5
NACA67-511 a=0.5 |  |  |  | Cl Max: | 1.092 | at alpha= | 6.5 | deg
JavaFoil+Calcfoil stall+Eppler ext transition |  |  |  | L/D Max: | 56.252 | at alpha= | 4.5 | deg
Re: | 100000 |  |  | Cd Min: | 0.01317 | at alpha= | -1 | deg
Mach: | 0.1 |  |  | Cl=0 at alpha= | -3.25 | deg
|  |  |  | @ Cl=0.1, Cd= | 0.034643
|  |  |  | @ Cl=0.4, Cd= | 0.013379
|  |  |  | @ Cl=0.6, Cd= | 0.013925
alpha (deg) | Cl | Cd | Cm | Cl/Cd
-16.5 | -0.337 | 0.3229 | -0.013 | -1.044
-16 | -0.356 | 0.29399 | -0.014 | -1.212
-15.5 | -0.376 | 0.27317 | -0.014 | -1.376
-15 | -0.395 | 0.25568 | -0.015 | -1.545
-14.5 | -0.414 | 0.23049 | -0.016 | -1.795
-14 | -0.432 | 0.20419 | -0.016 | -2.114
-13.5 | -0.448 | 0.19426 | -0.016 | -2.308
-13 | -0.463 | 0.16789 | -0.017 | -2.758
-12.5 | -0.475 | 0.157 | -0.017 | -3.023
-12 | -0.479 | 0.14422 | -0.017 | -3.324
-11.5 | -0.481 | 0.12832 | -0.018 | -3.749
-11 | -0.479 | 0.1174 | -0.018 | -4.084
-10.5 | -0.474 | 0.10899 | -0.018 | -4.35
-10 | -0.465 | 0.10033 | -0.019 | -4.632
-9.5 | -0.451 | 0.09241 | -0.019 | -4.884
-9 | -0.434 | 0.0841 | -0.019 | -5.157
-8.5 | -0.412 | 0.0759 | -0.02 | -5.428
-8 | -0.386 | 0.06894 | -0.02 | -5.601
-7.5 | -0.356 | 0.06447 | -0.021 | -5.528
-7 | -0.322 | 0.0593 | -0.021 | -5.431
-6.5 | -0.285 | 0.0556 | -0.021 | -5.12
-6 | -0.245 | 0.05145 | -0.022 | -4.764
-5.5 | -0.204 | 0.04799 | -0.023 | -4.245
-5 | -0.161 | 0.04512 | -0.023 | -3.559
-4.5 | -0.116 | 0.04239 | -0.024 | -2.737
-4 | -0.07 | 0.04023 | -0.025 | -1.749
-3.5 | -0.024 | 0.03822 | -0.026 | -0.622
-3 | 0.024 | 0.0367 | -0.027 | 0.642
-2.5 | 0.071 | 0.03527 | -0.029 | 2.027
-2 | 0.12 | 0.03421 | -0.031 | 3.505
-1.5 | 0.169 | 0.03307 | -0.034 | 5.106
-1 | 0.269 | 0.01317 | -0.066 | 20.432
-0.5 | 0.33 | 0.01317 | -0.067 | 25.061
0 | 0.376 | 0.01333 | -0.067 | 28.23
0.5 | 0.435 | 0.01345 | -0.068 | 32.306
1 | 0.494 | 0.01358 | -0.069 | 36.349
1.5 | 0.553 | 0.01375 | -0.07 | 40.214
2 | 0.612 | 0.01397 | -0.071 | 43.79
2.5 | 0.668 | 0.01427 | -0.072 | 46.784
3 | 0.725 | 0.01457 | -0.073 | 49.756
3.5 | 0.781 | 0.01496 | -0.074 | 52.214
4 | 0.836 | 0.01536 | -0.075 | 54.44
4.5 | 0.89 | 0.01582 | -0.076 | 56.252
5 | 0.951 | 0.02071 | -0.077 | 45.909
5.5 | 1.002 | 0.02152 | -0.078 | 46.542
6 | 1.049 | 0.0224 | -0.079 | 46.808
6.5 | 1.092 | 0.02326 | -0.08 | 46.957
7 | 0.934 | 0.04998 | -0.036 | 18.684
7.5 | 0.962 | 0.05375 | -0.033 | 17.903
8 | 0.988 | 0.05828 | -0.032 | 16.949
8.5 | 1.009 | 0.06278 | -0.031 | 16.073
9 | 1.024 | 0.06787 | -0.029 | 15.09
9.5 | 1.029 | 0.07374 | -0.028 | 13.949
10 | 1.026 | 0.08073 | -0.027 | 12.71
10.5 | 1.017 | 0.08705 | -0.027 | 11.679
11 | 1 | 0.09642 | -0.026 | 10.376
11.5 | 0.978 | 0.10549 | -0.026 | 9.272

## 12. Re 100k Mach 0.10 (2)
BIGFOIL.COM POLAR EXPORT
NACA67-511 a=0.5
NACA67-511 a=0.5 |  |  |  | Cl Max: | 1.171 | at alpha= | 10.5 | deg
XFOIL ncrit=9 |  |  |  | L/D Max: | 45.3174 | at alpha= | 7.5 | deg
Re: | 100000 |  |  | Cd Min: | 0.17529 | at alpha= | 15.5 | deg
Mach: | 0.1 |  |  | Cl=0 at alpha= | -0.50016 | deg
|  |  |  | @ Cl=0.1, Cd= | 0.030991
|  |  |  | @ Cl=0.4, Cd= | 0.037441
|  |  |  | @ Cl=0.6, Cd= | 0.039525
alpha (deg) | Cl | Cd | Cm | Cl/Cd
-11 | -0.4503 | 0.1402 | -0.0387 | -3.2118
-10.5 | -0.4201 | 0.12828 | -0.0325 | -3.2749
-10 | -0.4257 | 0.12348 | -0.0305 | -3.4475
-9.5 | -0.4379 | 0.11899 | -0.0294 | -3.6801
-9 | -0.4688 | 0.11591 | -0.0302 | -4.0445
-8.5 | -0.5081 | 0.11276 | -0.0301 | -4.506
-8 | -0.4957 | 0.10431 | -0.0247 | -4.7522
-7.5 | -0.5231 | 0.10009 | -0.0212 | -5.2263
-7 | -0.5482 | 0.09529 | -0.0186 | -5.753
-6.5 | -0.5738 | 0.09062 | -0.0214 | -6.3319
-6 | -0.5745 | 0.08245 | -0.0184 | -6.9679
-5.5 | -0.5686 | 0.07667 | -0.015 | -7.4162
-5 | -0.5587 | 0.06981 | -0.0152 | -8.0032
-4.5 | -0.5407 | 0.06401 | -0.0143 | -8.4471
-4 | -0.5196 | 0.05864 | -0.0124 | -8.8608
-2 | -0.359 | 0.03787 | -0.0067 | -9.4798
-1.5 | -0.2087 | 0.03456 | -0.0217 | -6.0388
0 | 0.1044 | 0.03094 | -0.0482 | 3.3743
0.5 | 0.1461 | 0.03187 | -0.0469 | 4.5842
1 | 0.1969 | 0.03297 | -0.0473 | 5.9721
1.5 | 0.2299 | 0.03377 | -0.0445 | 6.8078
2 | 0.2669 | 0.03463 | -0.0424 | 7.7072
2.5 | 0.3088 | 0.03556 | -0.0411 | 8.6839
3 | 0.3519 | 0.03652 | -0.04 | 9.6358
3.5 | 0.4015 | 0.03747 | -0.0398 | 10.7152
4 | 0.4392 | 0.0383 | -0.0377 | 11.4674
4.5 | 0.4829 | 0.03907 | -0.0365 | 12.3599
5 | 0.5424 | 0.03955 | -0.0373 | 13.7143
5.5 | 0.6129 | 0.03952 | -0.0392 | 15.5086
6 | 0.662 | 0.03928 | -0.0376 | 16.8534
6.5 | 0.75 | 0.03614 | -0.0387 | 20.7526
7 | 0.8887 | 0.02575 | -0.0399 | 34.5126
7.5 | 0.9494 | 0.02095 | -0.0323 | 45.3174
8 | 0.9068 | 0.02598 | -0.0184 | 34.9038
8.5 | 0.9147 | 0.02935 | -0.0121 | 31.1652
9 | 0.9523 | 0.0322 | -0.0094 | 29.5745
9.5 | 1.057 | 0.03712 | -0.0154 | 28.4752
10 | 1.1297 | 0.04284 | -0.0182 | 26.3702
10.5 | 1.171 | 0.05168 | -0.0171 | 22.6587
11 | 1.1566 | 0.05599 | -0.0075 | 20.6573
11.5 | 1.1404 | 0.06263 | 0 | 18.2085
12 | 1.1391 | 0.07195 | 0.0041 | 15.8318
12.5 | 1.0528 | 0.07784 | 0.0139 | 13.5252
13 | 0.9937 | 0.08855 | 0.0153 | 11.2219
13.5 | 0.8088 | 0.13875 | -0.0163 | 5.8292
14 | 0.8497 | 0.14681 | -0.0129 | 5.7878
14.5 | 0.8238 | 0.15672 | -0.0204 | 5.2565
15 | 0.8077 | 0.16677 | -0.0273 | 4.8432
15.5 | 0.8101 | 0.17529 | -0.0313 | 4.6215

## 13. Re 100k Mach 0.25 (1)
BIGFOIL.COM POLAR EXPORT
NACA67-511 a=0.5
NACA67-511 a=0.5 |  |  |  | Cl Max: | 1.072 | at alpha= | 6 | deg
JavaFoil+Calcfoil stall+Eppler ext transition |  |  |  | L/D Max: | 56.186 | at alpha= | 4.5 | deg
Re: | 100000 |  |  | Cd Min: | 0.01331 | at alpha= | -1 | deg
Mach: | 0.25 |  |  | Cl=0 at alpha= | -3.25 | deg
|  |  |  | @ Cl=0.1, Cd= | 0.034884
|  |  |  | @ Cl=0.4, Cd= | 0.013537
|  |  |  | @ Cl=0.6, Cd= | 0.014134
alpha (deg) | Cl | Cd | Cm | Cl/Cd
-14.5 | -0.065 | 0.41639 | -0.018 | -0.155
-14 | -0.119 | 0.5896 | -0.016 | -0.202
-13.5 | -0.194 | 0.40236 | -0.016 | -0.483
-13 | -0.249 | 0.30663 | -0.016 | -0.812
-12.5 | -0.295 | 0.25758 | -0.016 | -1.145
-12 | -0.329 | 0.20716 | -0.017 | -1.586
-11.5 | -0.357 | 0.17944 | -0.018 | -1.989
-11 | -0.38 | 0.14721 | -0.018 | -2.579
-10.5 | -0.396 | 0.12874 | -0.019 | -3.076
-10 | -0.406 | 0.12041 | -0.019 | -3.368
-9.5 | -0.408 | 0.10828 | -0.019 | -3.77
-9 | -0.404 | 0.09711 | -0.02 | -4.16
-8.5 | -0.393 | 0.08494 | -0.02 | -4.625
-8 | -0.375 | 0.07627 | -0.021 | -4.92
-7.5 | -0.352 | 0.06928 | -0.021 | -5.074
-7 | -0.321 | 0.06301 | -0.021 | -5.092
-6.5 | -0.286 | 0.05755 | -0.022 | -4.965
-6 | -0.248 | 0.05299 | -0.023 | -4.671
-5.5 | -0.207 | 0.04928 | -0.023 | -4.193
-5 | -0.163 | 0.04597 | -0.024 | -3.556
-4.5 | -0.118 | 0.04305 | -0.024 | -2.752
-4 | -0.072 | 0.04058 | -0.025 | -1.774
-3.5 | -0.024 | 0.03874 | -0.026 | -0.629
-3 | 0.024 | 0.03706 | -0.028 | 0.651
-2.5 | 0.073 | 0.0355 | -0.03 | 2.067
-2 | 0.123 | 0.03436 | -0.032 | 3.582
-1.5 | 0.173 | 0.03343 | -0.034 | 5.182
-1 | 0.276 | 0.01331 | -0.068 | 20.757
-0.5 | 0.339 | 0.01335 | -0.069 | 25.385
0 | 0.386 | 0.01351 | -0.069 | 28.602
0.5 | 0.447 | 0.01363 | -0.07 | 32.775
1 | 0.507 | 0.01379 | -0.071 | 36.812
1.5 | 0.568 | 0.01399 | -0.072 | 40.635
2 | 0.628 | 0.01426 | -0.073 | 44.07
2.5 | 0.686 | 0.01456 | -0.074 | 47.092
3 | 0.744 | 0.01491 | -0.075 | 49.894
3.5 | 0.802 | 0.01528 | -0.076 | 52.465
4 | 0.858 | 0.01575 | -0.077 | 54.48
4.5 | 0.912 | 0.01624 | -0.078 | 56.186
5 | 0.974 | 0.02135 | -0.079 | 45.636
5.5 | 1.026 | 0.02225 | -0.08 | 46.094
6 | 1.072 | 0.02325 | -0.081 | 46.121
6.5 | 0.923 | 0.0467 | -0.043 | 19.77
7 | 0.95 | 0.051 | -0.037 | 18.633
7.5 | 0.975 | 0.05535 | -0.033 | 17.62
8 | 0.995 | 0.05998 | -0.032 | 16.597
8.5 | 1.009 | 0.06528 | -0.03 | 15.457
9 | 1.014 | 0.07206 | -0.028 | 14.066
9.5 | 1.002 | 0.0796 | -0.028 | 12.59
10 | 0.979 | 0.08872 | -0.026 | 11.033
10.5 | 0.944 | 0.0984 | -0.026 | 9.59
11 | 0.897 | 0.11158 | -0.025 | 8.036

## 14. Re 100k Mach 0.25 (2)
BIGFOIL.COM POLAR EXPORT
NACA67-511 a=0.5
NACA67-511 a=0.5 |  |  |  | Cl Max: | 1.1466 | at alpha= | 10.5 | deg
XFOIL ncrit=9 |  |  |  | L/D Max: | 40.0259 | at alpha= | 7.5 | deg
Re: | 100000 |  |  | Cd Min: | 0.17979 | at alpha= | 15.5 | deg
Mach: | 0.25 |  |  | Cl=0 at alpha= | -0.21233 | deg
|  |  |  | @ Cl=0.1, Cd= | 0.031715
|  |  |  | @ Cl=0.4, Cd= | 0.038138
|  |  |  | @ Cl=0.6, Cd= | 0.040243
alpha (deg) | Cl | Cd | Cm | Cl/Cd
-10.5 | -0.4118 | 0.1309 | -0.032 | -3.1459
-10 | -0.4205 | 0.12634 | -0.0308 | -3.3283
-9.5 | -0.442 | 0.12315 | -0.0312 | -3.5891
-9 | -0.4784 | 0.12094 | -0.0326 | -3.9557
-8.5 | -0.4548 | 0.11143 | -0.0264 | -4.0815
-8 | -0.4719 | 0.10687 | -0.0245 | -4.4156
-7.5 | -0.5057 | 0.10302 | -0.0229 | -4.9088
-7 | -0.5524 | 0.09988 | -0.0222 | -5.5306
-6.5 | -0.5689 | 0.09284 | -0.0209 | -6.1277
-6 | -0.5657 | 0.08649 | -0.0156 | -6.5406
-5.5 | -0.5747 | 0.08263 | -0.0189 | -6.9551
-5 | -0.5649 | 0.07371 | -0.0137 | -7.6638
-4.5 | -0.5517 | 0.06737 | -0.0134 | -8.1891
-4 | -0.533 | 0.06175 | -0.0117 | -8.6316
-3.5 | -0.5091 | 0.05679 | -0.0104 | -8.9646
-2 | -0.3788 | 0.04028 | -0.0074 | -9.4042
-1.5 | -0.3264 | 0.03637 | -0.0045 | -8.9744
-1 | -0.1319 | 0.03407 | -0.0273 | -3.8714
-0.5 | -0.0714 | 0.03335 | -0.028 | -2.1409
0 | 0.0527 | 0.03103 | -0.0388 | 1.6984
0.5 | 0.1528 | 0.03248 | -0.0489 | 4.7044
1 | 0.1878 | 0.03333 | -0.0463 | 5.6346
1.5 | 0.2253 | 0.03424 | -0.044 | 6.58
2 | 0.2647 | 0.03518 | -0.042 | 7.5242
2.5 | 0.3057 | 0.03613 | -0.0403 | 8.4611
3 | 0.3477 | 0.0371 | -0.0388 | 9.372
3.5 | 0.3947 | 0.03805 | -0.038 | 10.3732
4 | 0.4477 | 0.03893 | -0.038 | 11.5001
4.5 | 0.5102 | 0.03961 | -0.0391 | 12.8806
5 | 0.5447 | 0.04029 | -0.0361 | 13.5195
5.5 | 0.6158 | 0.04023 | -0.0376 | 15.307
6 | 0.6704 | 0.03989 | -0.0363 | 16.8062
6.5 | 0.8098 | 0.03254 | -0.0399 | 24.8863
7.5 | 0.9274 | 0.02317 | -0.0242 | 40.0259
8 | 0.8977 | 0.02812 | -0.013 | 31.9239
8.5 | 0.9156 | 0.0313 | -0.0076 | 29.2524
9 | 0.9827 | 0.03463 | -0.0076 | 28.3771
9.5 | 1.0759 | 0.04008 | -0.0112 | 26.8438
10 | 1.1213 | 0.04574 | -0.0097 | 24.5146
10.5 | 1.1466 | 0.05398 | -0.0065 | 21.2412
12 | 1.06 | 0.07352 | 0.0143 | 14.4178
12.5 | 1.0362 | 0.08343 | 0.0163 | 12.42
13 | 0.9326 | 0.09624 | 0.0137 | 9.6904
13.5 | 0.891 | 0.11119 | 0.0068 | 8.0133
14.5 | 0.8069 | 0.1622 | -0.0252 | 4.9747
15 | 0.8049 | 0.17152 | -0.0301 | 4.6927
15.5 | 0.817 | 0.17979 | -0.0327 | 4.5442

## 15. Re 100k Mach 0.50 (1)
BIGFOIL.COM POLAR EXPORT
NACA67-511 a=0.5
NACA67-511 a=0.5 |  |  |  | Cl Max: | 1.231 | at alpha= | 20 | deg
JavaFoil+Calcfoil stall+Eppler ext transition |  |  |  | L/D Max: | 54.2 | at alpha= | 4 | deg
Re: | 100000 |  |  | Cd Min: | 0.01433 | at alpha= | 0 | deg
Mach: | 0.5 |  |  | Cl=0 at alpha= | -3.25 | deg
|  |  |  | @ Cl=0.1, Cd= | 0.036432
|  |  |  | @ Cl=0.4, Cd= | 0.014638
|  |  |  | @ Cl=0.6, Cd= | 0.014958
alpha (deg) | Cl | Cd | Cm | Cl/Cd
-20 | -0.906 | 0.32473 | -0.024 | -2.791
-19.5 | -0.88 | 0.3251 | -0.024 | -2.707
-19 | -0.854 | 0.42927 | -0.025 | -1.988
-18.5 | -0.827 | 0.31084 | -0.025 | -2.662
-18 | -0.801 | 0.30573 | -0.025 | -2.62
-17.5 | -0.774 | 0.29388 | -0.026 | -2.634
-17 | -0.746 | 0.29148 | -0.025 | -2.558
-16.5 | -0.719 | 0.28468 | -0.025 | -2.525
-16 | -0.692 | 0.27526 | -0.025 | -2.515
-15.5 | -0.666 | 0.27149 | -0.026 | -2.452
-15 | -0.639 | 0.26619 | -0.026 | -2.4
-14.5 | -0.612 | 0.24391 | -0.026 | -2.51
-14 | -0.585 | 0.23967 | -0.027 | -2.442
-13.5 | -0.557 | 0.23113 | -0.025 | -2.41
-13 | -0.53 | 0.21748 | -0.026 | -2.437
-12.5 | -0.503 | 0.22823 | -0.026 | -2.204
-12 | -0.476 | 0.20894 | -0.026 | -2.279
-11.5 | -0.449 | 0.20489 | -0.027 | -2.192
-11 | -0.422 | 0.20134 | -0.027 | -2.096
-10.5 | -0.394 | 0.20079 | -0.026 | -1.964
-10 | -0.367 | 0.18009 | -0.025 | -2.038
-9.5 | -0.34 | 0.17344 | -0.026 | -1.96
-9 | -0.313 | 0.16397 | -0.026 | -1.908
-8.5 | -0.286 | 0.17243 | -0.026 | -1.657
-8 | -0.259 | 0.15531 | -0.027 | -1.665
-7.5 | -0.231 | 0.14699 | -0.024 | -1.572
-7 | -0.204 | 0.14392 | -0.024 | -1.417
-6.5 | -0.177 | 0.13181 | -0.025 | -1.341
-6 | -0.15 | 0.11583 | -0.025 | -1.292
-5.5 | -0.181 | 0.06799 | -0.025 | -2.665
-5 | -0.163 | 0.05443 | -0.025 | -3.001
-4.5 | -0.124 | 0.0483 | -0.026 | -2.575
-4 | -0.078 | 0.04401 | -0.027 | -1.762
-3.5 | -0.027 | 0.04119 | -0.028 | -0.647
-3 | 0.027 | 0.03852 | -0.029 | 0.691
-2.5 | 0.081 | 0.0369 | -0.032 | 2.203
-2 | 0.137 | 0.03552 | -0.034 | 3.853
-1.5 | 0.193 | 0.03445 | -0.036 | 5.603
-1 | 0.25 | 0.03347 | -0.04 | 7.465
-0.5 | 0.378 | 0.01485 | -0.077 | 25.468
0 | 0.432 | 0.01433 | -0.076 | 30.162
0.5 | 0.5 | 0.01455 | -0.078 | 34.366
1 | 0.567 | 0.01481 | -0.079 | 38.301
1.5 | 0.634 | 0.01511 | -0.08 | 41.965
2 | 0.701 | 0.01549 | -0.081 | 45.233
2.5 | 0.763 | 0.01591 | -0.082 | 47.978
3 | 0.827 | 0.01639 | -0.083 | 50.482
3.5 | 0.89 | 0.01693 | -0.084 | 52.601
4 | 0.951 | 0.01755 | -0.085 | 54.2
4.5 | 1.018 | 0.02341 | -0.087 | 43.506
5 | 1.073 | 0.02464 | -0.088 | 43.546
5.5 | 1.122 | 0.0259 | -0.089 | 43.302
6 | 0.957 | 0.04752 | -0.041 | 20.143
6.5 | 0.968 | 0.05293 | -0.037 | 18.29
7 | 0.947 | 0.05944 | -0.033 | 15.935
7.5 | 0.817 | 0.07514 | -0.029 | 10.867
8 | 0.603 | 0.1398 | -0.028 | 4.316
8.5 | 0.63 | 0.15636 | -0.035 | 4.03
9 | 0.656 | 0.15857 | -0.035 | 4.139
9.5 | 0.683 | 0.1627 | -0.037 | 4.197
10 | 0.71 | 0.16787 | -0.041 | 4.228
10.5 | 0.736 | 0.17222 | -0.042 | 4.272
11 | 0.762 | 0.19777 | -0.043 | 3.852
11.5 | 0.789 | 0.22042 | -0.047 | 3.58
12 | 0.815 | 0.22375 | -0.048 | 3.642
12.5 | 0.841 | 0.2272 | -0.048 | 3.7
13 | 0.867 | 0.23625 | -0.05 | 3.669
13.5 | 0.894 | 0.24175 | -0.054 | 3.699
14 | 0.92 | 0.24659 | -0.054 | 3.73
14.5 | 0.945 | 0.2465 | -0.055 | 3.835
15 | 0.971 | 0.27032 | -0.056 | 3.594
15.5 | 0.999 | 0.29372 | -0.059 | 3.4
16 | 1.024 | 0.29687 | -0.06 | 3.449
16.5 | 1.049 | 0.30205 | -0.061 | 3.474
17 | 1.075 | 0.30663 | -0.062 | 3.506
17.5 | 1.103 | 0.32998 | -0.065 | 3.342
18 | 1.128 | 0.33717 | -0.066 | 3.345
18.5 | 1.153 | 0.34113 | -0.067 | 3.38
19 | 1.179 | 0.34205 | -0.068 | 3.446
19.5 | 1.206 | 0.34571 | -0.071 | 3.49
20 | 1.231 | 0.35862 | -0.072 | 3.433

## 16. Re 100k Mach 0.50 (2)
BIGFOIL.COM POLAR EXPORT
NACA67-511 a=0.5
NACA67-511 a=0.5 |  |  |  | Cl Max: | 1.0279 | at alpha= | 9.5 | deg
XFOIL ncrit=9 |  |  |  | L/D Max: | 30.361 | at alpha= | 7 | deg
Re: | 100000 |  |  | Cd Min: | 0.24361 | at alpha= | -20 | deg
Mach: | 0.5 |  |  | Cl=0 at alpha= | 0.14315 | deg
|  |  |  | @ Cl=0.1, Cd= | 0.035813
|  |  |  | @ Cl=0.4, Cd= | 0.040516
|  |  |  | @ Cl=0.6, Cd= | 0.043493
alpha (deg) | Cl | Cd | Cm | Cl/Cd
-20 | -0.531 | 0.24361 | -0.0223 | -2.1797
-19.5 | -0.5132 | 0.24003 | -0.0281 | -2.1381
-19 | -0.5006 | 0.23904 | -0.034 | -2.0942
-18.5 | -0.4745 | 0.22582 | -0.037 | -2.1012
-18 | -0.4504 | 0.21529 | -0.0394 | -2.0921
-17.5 | -0.4317 | 0.20865 | -0.0427 | -2.069
-17 | -0.4156 | 0.20265 | -0.0457 | -2.0508
-16.5 | -0.4058 | 0.19891 | -0.0484 | -2.0401
-16 | -0.4102 | 0.19944 | -0.0499 | -2.0568
-15.5 | -0.4206 | 0.19985 | -0.0495 | -2.1046
-15 | -0.3969 | 0.18473 | -0.0455 | -2.1485
-14.5 | -0.3945 | 0.17982 | -0.0431 | -2.1939
-14 | -0.3941 | 0.17558 | -0.0414 | -2.2446
-13.5 | -0.3997 | 0.17296 | -0.0408 | -2.3109
-13 | -0.4183 | 0.17364 | -0.0413 | -2.409
-12.5 | -0.4053 | 0.16365 | -0.0389 | -2.4766
-12 | -0.3973 | 0.15683 | -0.0363 | -2.5333
-11.5 | -0.3976 | 0.15184 | -0.0349 | -2.6185
-11 | -0.4056 | 0.14822 | -0.0347 | -2.7365
-10.5 | -0.4303 | 0.14738 | -0.0361 | -2.9197
-10 | -0.4089 | 0.13674 | -0.0318 | -2.9903
-9.5 | -0.4119 | 0.13179 | -0.0302 | -3.1254
-9 | -0.4429 | 0.13044 | -0.0318 | -3.3954
-8.5 | -0.4326 | 0.12179 | -0.0282 | -3.552
-8 | -0.4356 | 0.11635 | -0.0256 | -3.7439
-7.5 | -0.4658 | 0.11342 | -0.0258 | -4.1069
-7 | -0.4815 | 0.10744 | -0.0236 | -4.4816
-6.5 | -0.4669 | 0.1002 | -0.026 | -4.6597
-6 | -0.498 | 0.09559 | -0.0324 | -5.2097
-5.5 | -0.4828 | 0.08812 | -0.0312 | -5.4789
-5 | -0.4809 | 0.08172 | -0.032 | -5.8847
-4.5 | -0.4763 | 0.07569 | -0.035 | -6.2928
-4 | -0.4614 | 0.06911 | -0.0325 | -6.6763
-3.5 | -0.4406 | 0.06329 | -0.0314 | -6.9616
-3 | -0.4103 | 0.0579 | -0.0301 | -7.0864
-2.5 | -0.3316 | 0.04992 | -0.0365 | -6.6426
-2 | -0.2732 | 0.04442 | -0.0361 | -6.1504
-1.5 | -0.2058 | 0.04068 | -0.0356 | -5.059
-1 | -0.1501 | 0.03837 | -0.0336 | -3.9119
-0.5 | -0.0841 | 0.03686 | -0.0336 | -2.2816
0 | -0.014 | 0.03612 | -0.0343 | -0.3876
0.5 | 0.0349 | 0.03558 | -0.0317 | 0.98089
1 | 0.2082 | 0.0362 | -0.0524 | 5.7514
1.5 | 0.2484 | 0.03714 | -0.0493 | 6.6882
2 | 0.2882 | 0.0381 | -0.0462 | 7.5643
2.5 | 0.3292 | 0.03909 | -0.0434 | 8.4216
3 | 0.3759 | 0.04007 | -0.0414 | 9.3811
3.5 | 0.4299 | 0.04107 | -0.0404 | 10.4675
4 | 0.4653 | 0.04196 | -0.0366 | 11.0891
4.5 | 0.527 | 0.04266 | -0.0362 | 12.3535
5 | 0.5729 | 0.04339 | -0.0336 | 13.2035
5.5 | 0.6333 | 0.04362 | -0.0321 | 14.5186
6 | 0.7032 | 0.04285 | -0.0304 | 16.4107
6.5 | 0.8457 | 0.03398 | -0.0279 | 24.8882
7 | 0.8999 | 0.02964 | -0.0176 | 30.361
7.5 | 0.8862 | 0.03187 | -0.004 | 27.8067
8 | 0.8933 | 0.03578 | 0.0033 | 24.9665
8.5 | 0.9529 | 0.03858 | 0.0073 | 24.6993
9 | 1.0215 | 0.04384 | 0.0095 | 23.3006
9.5 | 1.0279 | 0.05001 | 0.0149 | 20.5539
10 | 1.0192 | 0.05704 | 0.0196 | 17.8682
10.5 | 0.9966 | 0.06527 | 0.0227 | 15.2689
11 | 0.9629 | 0.07486 | 0.0233 | 12.8627
11.5 | 0.9195 | 0.08635 | 0.0202 | 10.6485
12 | 0.864 | 0.10289 | 0.01 | 8.3973
12.5 | 0.83 | 0.12132 | -0.0019 | 6.8414
13 | 0.8196 | 0.13569 | -0.0096 | 6.0402
13.5 | 0.8211 | 0.14758 | -0.0151 | 5.5638
14 | 0.8322 | 0.15837 | -0.0191 | 5.2548
14.5 | 0.8161 | 0.17858 | -0.0341 | 4.5699

## 17. Re 250k Mach 0.00 (1)
BIGFOIL.COM POLAR EXPORT
NACA67-511 a=0.5
NACA67-511 a=0.5 |  |  |  | Cl Max: | 1.199 | at alpha= | 8 | deg
JavaFoil+Calcfoil stall+Eppler ext transition |  |  |  | L/D Max: | 87.076 | at alpha= | 4.5 | deg
Re: | 250000 |  |  | Cd Min: | 0.00866 | at alpha= | 0 | deg
Mach: | 0 |  |  | Cl=0 at alpha= | -3.25 | deg
|  |  |  | @ Cl=0.1, Cd= | 0.010554
|  |  |  | @ Cl=0.4, Cd= | 0.008692
|  |  |  | @ Cl=0.6, Cd= | 0.0091885
alpha (deg) | Cl | Cd | Cm | Cl/Cd
-17 | -0.363 | 0.24036 | -0.014 | -1.511
-16.5 | -0.38 | 0.22442 | -0.015 | -1.694
-16 | -0.397 | 0.22126 | -0.016 | -1.795
-15.5 | -0.414 | 0.19949 | -0.016 | -2.076
-15 | -0.431 | 0.18002 | -0.016 | -2.392
-14.5 | -0.447 | 0.17067 | -0.017 | -2.616
-14 | -0.461 | 0.16009 | -0.017 | -2.881
-13.5 | -0.475 | 0.1418 | -0.018 | -3.347
-13 | -0.486 | 0.13119 | -0.018 | -3.705
-12.5 | -0.494 | 0.12123 | -0.018 | -4.078
-12 | -0.496 | 0.11231 | -0.018 | -4.419
-11.5 | -0.495 | 0.10574 | -0.018 | -4.683
-11 | -0.491 | 0.09486 | -0.019 | -5.175
-10.5 | -0.483 | 0.08945 | -0.019 | -5.4
-10 | -0.472 | 0.08159 | -0.019 | -5.78
-9.5 | -0.456 | 0.07563 | -0.02 | -6.034
-9 | -0.437 | 0.07032 | -0.02 | -6.216
-8.5 | -0.414 | 0.06391 | -0.021 | -6.479
-8 | -0.387 | 0.05968 | -0.021 | -6.487
-7.5 | -0.357 | 0.05617 | -0.021 | -6.351
-7 | -0.322 | 0.05164 | -0.022 | -6.235
-6.5 | -0.284 | 0.04889 | -0.022 | -5.815
-6 | -0.245 | 0.0457 | -0.023 | -5.353
-5.5 | -0.203 | 0.04272 | -0.024 | -4.755
-5 | -0.16 | 0.04027 | -0.024 | -3.974
-4.5 | -0.116 | 0.03818 | -0.025 | -3.028
-4 | -0.07 | 0.03621 | -0.027 | -1.937
-3.5 | -0.024 | 0.03453 | -0.028 | -0.687
-3 | 0.024 | 0.03284 | -0.031 | 0.716
-2.5 | 0.088 | 0.01058 | -0.064 | 8.346
-2 | 0.148 | 0.01045 | -0.065 | 14.154
-1.5 | 0.208 | 0.01031 | -0.066 | 20.163
-1 | 0.268 | 0.0102 | -0.067 | 26.26
-0.5 | 0.328 | 0.01016 | -0.068 | 32.335
0 | 0.379 | 0.00866 | -0.068 | 43.836
0.5 | 0.438 | 0.00875 | -0.069 | 50.06
1 | 0.498 | 0.00888 | -0.07 | 56.046
1.5 | 0.557 | 0.00905 | -0.071 | 61.521
2 | 0.616 | 0.00924 | -0.072 | 66.608
2.5 | 0.672 | 0.00947 | -0.073 | 70.916
3 | 0.729 | 0.0097 | -0.074 | 75.155
3.5 | 0.786 | 0.00998 | -0.075 | 78.756
4 | 0.841 | 0.01026 | -0.076 | 81.999
4.5 | 0.895 | 0.01028 | -0.077 | 87.076
5 | 0.949 | 0.01641 | -0.078 | 57.82
5.5 | 1 | 0.01713 | -0.079 | 58.396
6 | 1.047 | 0.01788 | -0.08 | 58.573
6.5 | 1.091 | 0.01873 | -0.08 | 58.257
7 | 1.132 | 0.01984 | -0.081 | 57.033
7.5 | 1.168 | 0.02075 | -0.082 | 56.283
8 | 1.199 | 0.02161 | -0.083 | 55.482
8.5 | 1.011 | 0.05643 | -0.039 | 17.916
9 | 1.026 | 0.06082 | -0.034 | 16.862
9.5 | 1.032 | 0.06576 | -0.033 | 15.693
10 | 1.032 | 0.07137 | -0.031 | 14.456
10.5 | 1.025 | 0.07657 | -0.029 | 13.388
11 | 1.013 | 0.08243 | -0.029 | 12.283
11.5 | 0.994 | 0.0896 | -0.028 | 11.097
12 | 0.971 | 0.09546 | -0.029 | 10.171
12.5 | 0.943 | 0.10255 | -0.028 | 9.194
13 | 0.911 | 0.11126 | -0.027 | 8.191

## 18. Re 250k Mach 0.00 (2)
BIGFOIL.COM POLAR EXPORT
NACA67-511 a=0.5
NACA67-511 a=0.5 |  |  |  | Cl Max: | 1.1695 | at alpha= | 12 | deg
XFOIL ncrit=9 |  |  |  | L/D Max: | 90.924 | at alpha= | 5.5 | deg
Re: | 250000 |  |  | Cd Min: | 0.18675 | at alpha= | 17 | deg
Mach: | 0 |  |  | Cl=0 at alpha= | -2.9761 | deg
|  |  |  | @ Cl=0.1, Cd= | 0.019581
|  |  |  | @ Cl=0.4, Cd= | 0.017084
|  |  |  | @ Cl=0.6, Cd= | 0.015974
alpha (deg) | Cl | Cd | Cm | Cl/Cd
-8.5 | -0.2559 | 0.07366 | -0.1036 | -3.4741
-8 | -0.2319 | 0.06745 | -0.1073 | -3.4381
-7.5 | -0.2411 | 0.06307 | -0.1042 | -3.8227
-7 | -0.247 | 0.05879 | -0.1006 | -4.2014
-6.5 | -0.2465 | 0.05562 | -0.0942 | -4.4319
-6 | -0.2254 | 0.04623 | -0.0945 | -4.8756
-5 | -0.1736 | 0.03748 | -0.0873 | -4.6318
-4.5 | -0.1585 | 0.03536 | -0.0809 | -4.4825
-3.5 | -0.0722 | 0.02488 | -0.0733 | -2.9019
-3 | -0.0017 | 0.0225 | -0.0757 | -0.075556
-2.5 | 0.0338 | 0.02109 | -0.0717 | 1.6027
-2 | 0.0985 | 0.01961 | -0.0734 | 5.0229
-1.5 | 0.1544 | 0.01851 | -0.0735 | 8.3414
-0.5 | 0.3935 | 0.01712 | -0.0958 | 22.9848
0 | 0.581 | 0.01609 | -0.1243 | 36.1094
0.5 | 0.6335 | 0.01577 | -0.1238 | 40.1712
1 | 0.6689 | 0.01608 | -0.1205 | 41.5983
2 | 0.7587 | 0.01593 | -0.1169 | 47.6271
2.5 | 0.7968 | 0.016 | -0.1138 | 49.8
3 | 0.8451 | 0.01558 | -0.1122 | 54.2426
3.5 | 0.902 | 0.01416 | -0.1112 | 63.7006
4 | 0.9493 | 0.01225 | -0.1075 | 77.4939
4.5 | 0.9893 | 0.0117 | -0.1039 | 84.5556
5 | 1.0268 | 0.01138 | -0.0998 | 90.2285
5.5 | 1.0529 | 0.01158 | -0.0935 | 90.924
6 | 1.0348 | 0.01279 | -0.0789 | 80.907
6.5 | 0.9801 | 0.01389 | -0.0577 | 70.5616
7 | 0.9343 | 0.01581 | -0.0398 | 59.0955
7.5 | 0.9135 | 0.01903 | -0.0286 | 48.0032
8 | 0.9248 | 0.02133 | -0.0227 | 43.3568
8.5 | 0.9431 | 0.02346 | -0.018 | 40.2003
9 | 0.9629 | 0.02585 | -0.0137 | 37.2495
9.5 | 0.9928 | 0.02776 | -0.0107 | 35.7637
10 | 1.0343 | 0.0306 | -0.0091 | 33.8007
10.5 | 1.0733 | 0.03273 | -0.0074 | 32.7925
11.5 | 1.1539 | 0.04074 | -0.0047 | 28.3235
12 | 1.1695 | 0.04583 | -0.0009 | 25.5182
12.5 | 1.1619 | 0.05264 | 0.0045 | 22.0726
13 | 1.1263 | 0.06165 | 0.0107 | 18.2693
13.5 | 1.0803 | 0.07158 | 0.0145 | 15.0922
14 | 1.0325 | 0.0824 | 0.0148 | 12.5303
14.5 | 0.9843 | 0.09501 | 0.0113 | 10.36
15 | 0.9364 | 0.11065 | 0.0035 | 8.4627
16 | 0.8295 | 0.17139 | -0.0301 | 4.8398
16.5 | 0.835 | 0.18053 | -0.0348 | 4.6253
17 | 0.8493 | 0.18675 | -0.0371 | 4.5478

## 19. Re 250k Mach 0.10 (1)
BIGFOIL.COM POLAR EXPORT
NACA67-511 a=0.5
NACA67-511 a=0.5 |  |  |  | Cl Max: | 1.171 | at alpha= | 7.5 | deg
JavaFoil+Calcfoil stall+Eppler ext transition |  |  |  | L/D Max: | 88.297 | at alpha= | 4.5 | deg
Re: | 250000 |  |  | Cd Min: | 0.00868 | at alpha= | 0 | deg
Mach: | 0.1 |  |  | Cl=0 at alpha= | -3.25 | deg
|  |  |  | @ Cl=0.1, Cd= | 0.010564
|  |  |  | @ Cl=0.4, Cd= | 0.0087122
|  |  |  | @ Cl=0.6, Cd= | 0.0092156
alpha (deg) | Cl | Cd | Cm | Cl/Cd
-16.5 | -0.337 | 0.25115 | -0.015 | -1.343
-16 | -0.357 | 0.22771 | -0.015 | -1.566
-15.5 | -0.376 | 0.21771 | -0.016 | -1.727
-15 | -0.395 | 0.20123 | -0.017 | -1.964
-14.5 | -0.414 | 0.17576 | -0.017 | -2.356
-14 | -0.432 | 0.16444 | -0.017 | -2.626
-13.5 | -0.448 | 0.15155 | -0.018 | -2.959
-13 | -0.463 | 0.13712 | -0.018 | -3.378
-12.5 | -0.475 | 0.12424 | -0.018 | -3.821
-12 | -0.48 | 0.11889 | -0.018 | -4.034
-11.5 | -0.481 | 0.1057 | -0.018 | -4.553
-11 | -0.48 | 0.0982 | -0.018 | -4.883
-10.5 | -0.474 | 0.09173 | -0.019 | -5.169
-10 | -0.465 | 0.08491 | -0.019 | -5.474
-9.5 | -0.451 | 0.07717 | -0.019 | -5.849
-9 | -0.434 | 0.07134 | -0.02 | -6.081
-8.5 | -0.412 | 0.06518 | -0.021 | -6.322
-8 | -0.386 | 0.05994 | -0.021 | -6.442
-7.5 | -0.356 | 0.05646 | -0.021 | -6.313
-7 | -0.322 | 0.05208 | -0.022 | -6.186
-6.5 | -0.285 | 0.04903 | -0.022 | -5.807
-6 | -0.245 | 0.04581 | -0.023 | -5.352
-5.5 | -0.204 | 0.0428 | -0.024 | -4.76
-5 | -0.161 | 0.04051 | -0.024 | -3.965
-4.5 | -0.116 | 0.03825 | -0.025 | -3.035
-4 | -0.07 | 0.03634 | -0.027 | -1.938
-3.5 | -0.024 | 0.03447 | -0.029 | -0.692
-3 | 0.024 | 0.03292 | -0.031 | 0.717
-2.5 | 0.089 | 0.01059 | -0.065 | 8.383
-2 | 0.149 | 0.01045 | -0.065 | 14.232
-1.5 | 0.209 | 0.01038 | -0.066 | 20.121
-1 | 0.269 | 0.0102 | -0.067 | 26.393
-0.5 | 0.33 | 0.01016 | -0.068 | 32.494
0 | 0.381 | 0.00868 | -0.068 | 43.907
0.5 | 0.44 | 0.00878 | -0.07 | 50.166
1 | 0.5 | 0.00891 | -0.071 | 56.138
1.5 | 0.56 | 0.00908 | -0.072 | 61.621
2 | 0.619 | 0.00928 | -0.073 | 66.674
2.5 | 0.675 | 0.00951 | -0.074 | 70.971
3 | 0.733 | 0.00974 | -0.075 | 75.218
3.5 | 0.789 | 0.01002 | -0.076 | 78.783
4 | 0.845 | 0.01031 | -0.076 | 82.013
4.5 | 0.9 | 0.01019 | -0.077 | 88.297
5 | 0.953 | 0.01651 | -0.078 | 57.745
5.5 | 1.005 | 0.01723 | -0.079 | 58.288
6 | 1.052 | 0.01802 | -0.08 | 58.376
6.5 | 1.095 | 0.01887 | -0.081 | 58.037
7 | 1.135 | 0.02 | -0.082 | 56.773
7.5 | 1.171 | 0.02088 | -0.082 | 56.07
8 | 0.994 | 0.05219 | -0.043 | 19.045
8.5 | 1.012 | 0.05664 | -0.039 | 17.875
9 | 1.025 | 0.06143 | -0.033 | 16.687
9.5 | 1.029 | 0.06566 | -0.032 | 15.678
10 | 1.026 | 0.0715 | -0.03 | 14.356
10.5 | 1.017 | 0.07645 | -0.029 | 13.301
11 | 1.001 | 0.08427 | -0.028 | 11.875
11.5 | 0.978 | 0.08982 | -0.028 | 10.892
12 | 0.95 | 0.09791 | -0.028 | 9.708
12.5 | 0.918 | 0.10436 | -0.027 | 8.794

## 20. Re 250k Mach 0.10 (2)
BIGFOIL.COM POLAR EXPORT
NACA67-511 a=0.5
NACA67-511 a=0.5 |  |  |  | Cl Max: | 1.1604 | at alpha= | 12 | deg
XFOIL ncrit=9 |  |  |  | L/D Max: | 90.3425 | at alpha= | 5.5 | deg
Re: | 250000 |  |  | Cd Min: | 0.22267 | at alpha= | -20 | deg
Mach: | 0.1 |  |  | Cl=0 at alpha= | -2.9942 | deg
|  |  |  | @ Cl=0.1, Cd= | 0.019645
|  |  |  | @ Cl=0.4, Cd= | 0.01681
|  |  |  | @ Cl=0.6, Cd= | 0.016026
alpha (deg) | Cl | Cd | Cm | Cl/Cd
-20 | -0.5025 | 0.22267 | -0.0165 | -2.2567
-19.5 | -0.4857 | 0.21693 | -0.021 | -2.239
-19 | -0.4746 | 0.21329 | -0.0265 | -2.2251
-18.5 | -0.4562 | 0.20491 | -0.0295 | -2.2263
-18 | -0.4374 | 0.19756 | -0.0318 | -2.214
-17.5 | -0.4212 | 0.19154 | -0.035 | -2.199
-17 | -0.4059 | 0.18546 | -0.0383 | -2.1886
-16.5 | -0.3915 | 0.17933 | -0.0415 | -2.1831
-16 | -0.3803 | 0.17396 | -0.0452 | -2.1861
-15.5 | -0.3783 | 0.1701 | -0.0475 | -2.224
-15 | -0.3982 | 0.16917 | -0.0448 | -2.3538
-14.5 | -0.4004 | 0.16294 | -0.0397 | -2.4573
-14 | -0.3929 | 0.15773 | -0.0381 | -2.491
-13.5 | -0.3715 | 0.15019 | -0.0436 | -2.4735
-13 | -0.3518 | 0.14263 | -0.0499 | -2.4665
-12.5 | -0.3441 | 0.13658 | -0.0584 | -2.5194
-12 | -0.3291 | 0.12904 | -0.066 | -2.5504
-11.5 | -0.3045 | 0.11871 | -0.0674 | -2.5651
-11 | -0.285 | 0.11235 | -0.0706 | -2.5367
-10.5 | -0.2704 | 0.10549 | -0.0756 | -2.5633
-10 | -0.2554 | 0.09773 | -0.0882 | -2.6133
-9.5 | -0.2512 | 0.09084 | -0.096 | -2.7653
-9 | -0.2456 | 0.07934 | -0.1053 | -3.0955
-8.5 | -0.2439 | 0.07429 | -0.1037 | -3.2831
-8 | -0.2262 | 0.06808 | -0.1076 | -3.3226
-7.5 | -0.2363 | 0.06358 | -0.105 | -3.7166
-7 | -0.2436 | 0.05952 | -0.1015 | -4.0927
-6.5 | -0.2446 | 0.0561 | -0.095 | -4.3601
-6 | -0.2223 | 0.04669 | -0.0956 | -4.7612
-5.5 | -0.2163 | 0.0437 | -0.0885 | -4.9497
-5 | -0.1983 | 0.03937 | -0.0825 | -5.0368
-4.5 | -0.157 | 0.03563 | -0.0819 | -4.4064
-4 | -0.1321 | 0.03258 | -0.0768 | -4.0546
-3.5 | -0.0715 | 0.02508 | -0.074 | -2.8509
-3 | -0.0004 | 0.02258 | -0.0764 | -0.017715
-2.5 | 0.0339 | 0.02125 | -0.0721 | 1.5953
-2 | 0.1002 | 0.01964 | -0.0741 | 5.1018
-1.5 | 0.1612 | 0.01841 | -0.075 | 8.7561
-0.5 | 0.5478 | 0.01582 | -0.1281 | 34.6271
0 | 0.5835 | 0.01613 | -0.1248 | 36.1748
0.5 | 0.6372 | 0.01579 | -0.1244 | 40.3547
1 | 0.6723 | 0.01611 | -0.1211 | 41.7318
2 | 0.763 | 0.01594 | -0.1174 | 47.867
2.5 | 0.8005 | 0.01604 | -0.1142 | 49.9065
3 | 0.8439 | 0.01582 | -0.1117 | 53.3439
3.5 | 0.8997 | 0.0145 | -0.1105 | 62.0483
4 | 0.9522 | 0.01234 | -0.1075 | 77.1637
4.5 | 0.9924 | 0.01179 | -0.1038 | 84.173
5 | 1.03 | 0.01146 | -0.0996 | 89.8778
5.5 | 1.0552 | 0.01168 | -0.0929 | 90.3425
6 | 1.0317 | 0.01294 | -0.0773 | 79.7295
6.5 | 0.9759 | 0.014 | -0.0559 | 69.7071
7 | 0.9312 | 0.01608 | -0.0384 | 57.9104
7.5 | 0.9122 | 0.01932 | -0.0276 | 47.2153
8 | 0.9247 | 0.02159 | -0.0218 | 42.83
8.5 | 0.9431 | 0.02375 | -0.0171 | 39.7095
9 | 0.9619 | 0.02635 | -0.0126 | 36.5047
9.5 | 0.9934 | 0.02814 | -0.0098 | 35.3021
10 | 1.0361 | 0.03099 | -0.0082 | 33.4334
10.5 | 1.0763 | 0.03329 | -0.0065 | 32.331
11 | 1.1299 | 0.03806 | -0.0067 | 29.6873
11.5 | 1.1513 | 0.04186 | -0.003 | 27.5036
12 | 1.1604 | 0.04732 | 0.0013 | 24.5224
12.5 | 1.1464 | 0.05449 | 0.007 | 21.0387
13 | 1.1099 | 0.06334 | 0.0124 | 17.5229
13.5 | 1.0647 | 0.0733 | 0.0153 | 14.5252
14 | 1.017 | 0.08448 | 0.0147 | 12.0384
14.5 | 0.969 | 0.09786 | 0.01 | 9.9019
15 | 0.9213 | 0.11467 | 0.0007 | 8.0344
15.5 | 0.8445 | 0.15545 | -0.0184 | 5.4326
16 | 0.8292 | 0.17254 | -0.0307 | 4.8058
16.5 | 0.8347 | 0.1818 | -0.0355 | 4.5913
17 | 0.8484 | 0.1884 | -0.0382 | 4.5032

## 21. Re 250k Mach 0.25 (1)
BIGFOIL.COM POLAR EXPORT
NACA67-511 a=0.5
NACA67-511 a=0.5 |  |  |  | Cl Max: | 1.185 | at alpha= | 7.5 | deg
JavaFoil+Calcfoil stall+Eppler ext transition |  |  |  | L/D Max: | 84.611 | at alpha= | 4.5 | deg
Re: | 250000 |  |  | Cd Min: | 0.00881 | at alpha= | 0 | deg
Mach: | 0.25 |  |  | Cl=0 at alpha= | -3.25 | deg
|  |  |  | @ Cl=0.1, Cd= | 0.010705
|  |  |  | @ Cl=0.4, Cd= | 0.0088231
|  |  |  | @ Cl=0.6, Cd= | 0.0093517
alpha (deg) | Cl | Cd | Cm | Cl/Cd
-14.5 | -0.065 | 0.30252 | -0.019 | -0.214
-14 | -0.119 | 0.28682 | -0.018 | -0.415
-13.5 | -0.194 | 0.23679 | -0.018 | -0.821
-13 | -0.249 | 0.19843 | -0.018 | -1.255
-12.5 | -0.295 | 0.18438 | -0.018 | -1.6
-12 | -0.329 | 0.15476 | -0.018 | -2.124
-11.5 | -0.357 | 0.14649 | -0.019 | -2.438
-11 | -0.38 | 0.12428 | -0.019 | -3.056
-10.5 | -0.396 | 0.1056 | -0.02 | -3.751
-10 | -0.406 | 0.09745 | -0.02 | -4.162
-9.5 | -0.408 | 0.08706 | -0.02 | -4.689
-9 | -0.404 | 0.07822 | -0.02 | -5.165
-8.5 | -0.393 | 0.0716 | -0.021 | -5.487
-8 | -0.375 | 0.06453 | -0.021 | -5.815
-7.5 | -0.352 | 0.05899 | -0.022 | -5.96
-7 | -0.321 | 0.05432 | -0.022 | -5.907
-6.5 | -0.286 | 0.05048 | -0.022 | -5.661
-6 | -0.248 | 0.04659 | -0.023 | -5.314
-5.5 | -0.207 | 0.04373 | -0.024 | -4.726
-5 | -0.163 | 0.04113 | -0.024 | -3.975
-4.5 | -0.118 | 0.03871 | -0.025 | -3.061
-4 | -0.072 | 0.03661 | -0.027 | -1.968
-3.5 | -0.024 | 0.03491 | -0.029 | -0.699
-3 | 0.024 | 0.03324 | -0.031 | 0.728
-2.5 | 0.091 | 0.01072 | -0.066 | 8.495
-2 | 0.153 | 0.01062 | -0.067 | 14.373
-1.5 | 0.215 | 0.01044 | -0.068 | 20.542
-1 | 0.276 | 0.01039 | -0.069 | 26.622
-0.5 | 0.339 | 0.01022 | -0.07 | 33.177
0 | 0.392 | 0.00881 | -0.07 | 44.436
0.5 | 0.453 | 0.00891 | -0.071 | 50.775
1 | 0.514 | 0.00906 | -0.073 | 56.683
1.5 | 0.575 | 0.00926 | -0.074 | 62.069
2 | 0.635 | 0.00948 | -0.075 | 67.002
2.5 | 0.693 | 0.00972 | -0.076 | 71.288
3 | 0.752 | 0.00998 | -0.077 | 75.372
3.5 | 0.81 | 0.01024 | -0.078 | 79.094
4 | 0.867 | 0.01056 | -0.078 | 82.12
4.5 | 0.922 | 0.0109 | -0.079 | 84.611
5 | 0.977 | 0.01733 | -0.08 | 56.388
5.5 | 1.029 | 0.01772 | -0.081 | 58.055
6 | 1.075 | 0.01904 | -0.082 | 56.47
6.5 | 1.117 | 0.01995 | -0.083 | 56.004
7 | 1.154 | 0.0209 | -0.084 | 55.239
7.5 | 1.185 | 0.02158 | -0.085 | 54.93
8 | 0.999 | 0.05379 | -0.041 | 18.578
8.5 | 1.01 | 0.05869 | -0.034 | 17.211
9 | 1.014 | 0.06425 | -0.032 | 15.787
9.5 | 1.002 | 0.0695 | -0.029 | 14.422
10 | 0.979 | 0.07695 | -0.028 | 12.722
10.5 | 0.944 | 0.08468 | -0.028 | 11.145
11 | 0.897 | 0.09278 | -0.026 | 9.666
11.5 | 0.839 | 0.10359 | -0.027 | 8.099
12 | 0.771 | 0.11313 | -0.027 | 6.817
12.5 | 0.695 | 0.13041 | -0.027 | 5.329

## 22. Re 250k Mach 0.25 (2)
BIGFOIL.COM POLAR EXPORT
NACA67-511 a=0.5
NACA67-511 a=0.5 |  |  |  | Cl Max: | 1.1174 | at alpha= | 11 | deg
XFOIL ncrit=9 |  |  |  | L/D Max: | 88.9924 | at alpha= | 5 | deg
Re: | 250000 |  |  | Cd Min: | 0.22562 | at alpha= | -20 | deg
Mach: | 0.25 |  |  | Cl=0 at alpha= | -2.769 | deg
|  |  |  | @ Cl=0.1, Cd= | 0.02015
|  |  |  | @ Cl=0.4, Cd= | 0.01771
|  |  |  | @ Cl=0.6, Cd= | 0.016567
alpha (deg) | Cl | Cd | Cm | Cl/Cd
-20 | -0.5064 | 0.22562 | -0.0173 | -2.2445
-19.5 | -0.4896 | 0.22039 | -0.0224 | -2.2215
-18.5 | -0.4551 | 0.20645 | -0.0298 | -2.2044
-18 | -0.4373 | 0.19999 | -0.0331 | -2.1866
-17.5 | -0.4203 | 0.19383 | -0.0366 | -2.1684
-17 | -0.4042 | 0.18761 | -0.04 | -2.1545
-16.5 | -0.3894 | 0.18147 | -0.0433 | -2.1458
-16 | -0.3815 | 0.17715 | -0.047 | -2.1535
-15.5 | -0.3875 | 0.17464 | -0.0463 | -2.2189
-15 | -0.4083 | 0.17396 | -0.0427 | -2.3471
-14.5 | -0.4016 | 0.16614 | -0.0378 | -2.4172
-14 | -0.3782 | 0.15874 | -0.0422 | -2.3825
-13.5 | -0.356 | 0.15099 | -0.0483 | -2.3578
-13 | -0.3412 | 0.14454 | -0.0555 | -2.3606
-12.5 | -0.3308 | 0.1382 | -0.0636 | -2.3936
-12 | -0.3134 | 0.12859 | -0.0694 | -2.4372
-11.5 | -0.2832 | 0.12017 | -0.0706 | -2.3567
-11 | -0.2685 | 0.1139 | -0.0739 | -2.3573
-10.5 | -0.2519 | 0.10678 | -0.0809 | -2.3591
-10 | -0.2358 | 0.09928 | -0.0946 | -2.3751
-9.5 | -0.2322 | 0.09288 | -0.0993 | -2.5
-9 | -0.2122 | 0.08356 | -0.0996 | -2.5395
-8.5 | -0.1986 | 0.07726 | -0.104 | -2.5705
-8 | -0.1936 | 0.07043 | -0.111 | -2.7488
-7.5 | -0.2107 | 0.0657 | -0.1099 | -3.207
-7 | -0.2245 | 0.06221 | -0.1069 | -3.6087
-6 | -0.2055 | 0.04914 | -0.1013 | -4.1819
-5.5 | -0.2034 | 0.04583 | -0.094 | -4.4381
-5 | -0.1989 | 0.04176 | -0.0856 | -4.7629
-4.5 | -0.1469 | 0.03711 | -0.0871 | -3.9585
-4 | -0.1323 | 0.03396 | -0.08 | -3.8958
-3 | -0.0341 | 0.02396 | -0.073 | -1.4232
-2.5 | 0.0397 | 0.02204 | -0.0755 | 1.8013
-2 | 0.1035 | 0.02004 | -0.0765 | 5.1647
-0.5 | 0.5451 | 0.01657 | -0.1283 | 32.8968
1.5 | 0.728 | 0.01656 | -0.1204 | 43.9614
2 | 0.7638 | 0.01684 | -0.1166 | 45.3563
2.5 | 0.8236 | 0.01623 | -0.1167 | 50.7455
3 | 0.8651 | 0.01608 | -0.1135 | 53.7998
3.5 | 0.9247 | 0.01455 | -0.1123 | 63.5533
4 | 0.9743 | 0.01261 | -0.1084 | 77.2641
4.5 | 1.0133 | 0.01212 | -0.1039 | 83.6056
5 | 1.051 | 0.01181 | -0.0989 | 88.9924
5.5 | 1.061 | 0.01233 | -0.0888 | 86.0503
6 | 1.0138 | 0.01345 | -0.0684 | 75.3755
6.5 | 0.9575 | 0.01478 | -0.0473 | 64.7835
7 | 0.9171 | 0.01763 | -0.0317 | 52.0193
7.5 | 0.9085 | 0.02079 | -0.0226 | 43.6989
8 | 0.9241 | 0.02306 | -0.0171 | 40.0737
8.5 | 0.9426 | 0.02544 | -0.0122 | 37.0519
9 | 0.9646 | 0.02817 | -0.0078 | 34.2421
9.5 | 0.9981 | 0.03031 | -0.0049 | 32.9297
10 | 1.047 | 0.03339 | -0.0033 | 31.3567
10.5 | 1.0892 | 0.0367 | -0.0014 | 29.6785
11 | 1.1174 | 0.04263 | 0.0015 | 26.2116
11.5 | 1.1174 | 0.04796 | 0.0067 | 23.2986
12 | 1.1012 | 0.05488 | 0.0119 | 20.0656
12.5 | 1.0708 | 0.06306 | 0.0158 | 16.9807
13 | 1.0318 | 0.07266 | 0.0174 | 14.2004
13.5 | 0.9888 | 0.08408 | 0.0155 | 11.7602
14 | 0.9442 | 0.09812 | 0.0095 | 9.6229
14.5 | 0.9009 | 0.11566 | -0.0009 | 7.7892
15 | 0.869 | 0.13427 | -0.0117 | 6.472
16 | 0.8325 | 0.17754 | -0.0329 | 4.6891

## 23. Re 250k Mach 0.50 (1)
BIGFOIL.COM POLAR EXPORT
NACA67-511 a=0.5
NACA67-511 a=0.5 |  |  |  | Cl Max: | 1.231 | at alpha= | 20 | deg
JavaFoil+Calcfoil stall+Eppler ext transition |  |  |  | L/D Max: | 81.372 | at alpha= | 4 | deg
Re: | 250000 |  |  | Cd Min: | 0.0094 | at alpha= | 0 | deg
Mach: | 0.5 |  |  | Cl=0 at alpha= | -3.25 | deg
|  |  |  | @ Cl=0.1, Cd= | 0.032499
|  |  |  | @ Cl=0.4, Cd= | 0.0099925
|  |  |  | @ Cl=0.6, Cd= | 0.009927
alpha (deg) | Cl | Cd | Cm | Cl/Cd
-20 | -0.906 | 0.24967 | -0.024 | -3.631
-19.5 | -0.88 | 0.24464 | -0.025 | -3.597
-19 | -0.854 | 0.32687 | -0.025 | -2.612
-18.5 | -0.827 | 0.231 | -0.025 | -3.582
-18 | -0.801 | 0.22605 | -0.026 | -3.543
-17.5 | -0.774 | 0.22291 | -0.026 | -3.473
-17 | -0.746 | 0.2231 | -0.025 | -3.342
-16.5 | -0.719 | 0.2147 | -0.025 | -3.349
-16 | -0.692 | 0.21712 | -0.026 | -3.189
-15.5 | -0.666 | 0.2132 | -0.026 | -3.122
-15 | -0.639 | 0.19785 | -0.026 | -3.229
-14.5 | -0.612 | 0.18399 | -0.027 | -3.327
-14 | -0.585 | 0.17992 | -0.027 | -3.253
-13.5 | -0.557 | 0.1721 | -0.026 | -3.236
-13 | -0.53 | 0.16733 | -0.026 | -3.168
-12.5 | -0.503 | 0.16893 | -0.026 | -2.978
-12 | -0.476 | 0.15342 | -0.027 | -3.104
-11.5 | -0.449 | 0.14968 | -0.027 | -3.001
-11 | -0.422 | 0.14631 | -0.028 | -2.885
-10.5 | -0.395 | 0.15195 | -0.027 | -2.598
-10 | -0.367 | 0.13762 | -0.026 | -2.667
-9.5 | -0.34 | 0.12844 | -0.026 | -2.647
-9 | -0.313 | 0.12269 | -0.027 | -2.551
-8.5 | -0.286 | 0.12984 | -0.027 | -2.201
-8 | -0.259 | 0.11527 | -0.027 | -2.244
-7.5 | -0.231 | 0.10718 | -0.025 | -2.156
-7 | -0.204 | 0.10615 | -0.025 | -1.921
-6.5 | -0.177 | 0.0992 | -0.026 | -1.782
-6 | -0.15 | 0.08751 | -0.026 | -1.71
-5.5 | -0.181 | 0.05562 | -0.026 | -3.258
-5 | -0.163 | 0.04658 | -0.026 | -3.506
-4.5 | -0.124 | 0.0421 | -0.027 | -2.954
-4 | -0.078 | 0.03883 | -0.028 | -1.998
-3.5 | -0.027 | 0.03662 | -0.029 | -0.728
-3 | 0.027 | 0.03446 | -0.032 | 0.774
-2.5 | 0.081 | 0.03294 | -0.035 | 2.473
-2 | 0.137 | 0.03164 | -0.037 | 4.336
-1.5 | 0.239 | 0.01045 | -0.076 | 22.87
-1 | 0.308 | 0.01038 | -0.077 | 29.702
-0.5 | 0.379 | 0.01032 | -0.078 | 36.688
0 | 0.438 | 0.0094 | -0.078 | 46.544
0.5 | 0.506 | 0.0096 | -0.079 | 52.706
1 | 0.574 | 0.00983 | -0.081 | 58.331
1.5 | 0.641 | 0.01008 | -0.082 | 63.567
2 | 0.708 | 0.01037 | -0.083 | 68.306
2.5 | 0.771 | 0.01068 | -0.084 | 72.207
3 | 0.836 | 0.01102 | -0.085 | 75.877
3.5 | 0.9 | 0.0114 | -0.086 | 78.963
4 | 0.962 | 0.01182 | -0.087 | 81.372
4.5 | 1.021 | 0.01911 | -0.088 | 53.445
5 | 1.076 | 0.02016 | -0.089 | 53.379
5.5 | 1.125 | 0.02139 | -0.09 | 52.606
6 | 1.159 | 0.02263 | -0.091 | 51.235
6.5 | 0.971 | 0.047 | -0.044 | 20.667
7 | 0.948 | 0.05267 | -0.037 | 17.997
7.5 | 0.817 | 0.06325 | -0.03 | 12.91
8 | 0.603 | 0.10328 | -0.029 | 5.843
8.5 | 0.63 | 0.11785 | -0.035 | 5.348
9 | 0.656 | 0.12014 | -0.036 | 5.464
9.5 | 0.683 | 0.1219 | -0.038 | 5.603
10 | 0.71 | 0.12811 | -0.042 | 5.54
10.5 | 0.736 | 0.13183 | -0.042 | 5.582
11 | 0.762 | 0.15155 | -0.043 | 5.028
11.5 | 0.789 | 0.16582 | -0.048 | 4.759
12 | 0.815 | 0.16914 | -0.048 | 4.818
12.5 | 0.841 | 0.1726 | -0.049 | 4.871
13 | 0.867 | 0.17665 | -0.05 | 4.908
13.5 | 0.894 | 0.18003 | -0.054 | 4.967
14 | 0.92 | 0.18445 | -0.054 | 4.987
14.5 | 0.945 | 0.18874 | -0.055 | 5.009
15 | 0.972 | 0.20228 | -0.057 | 4.804
15.5 | 0.999 | 0.2195 | -0.06 | 4.55
16 | 1.024 | 0.22155 | -0.06 | 4.622
16.5 | 1.049 | 0.22681 | -0.061 | 4.627
17 | 1.076 | 0.23531 | -0.063 | 4.571
17.5 | 1.103 | 0.24574 | -0.065 | 4.488
18 | 1.128 | 0.24928 | -0.066 | 4.525
18.5 | 1.153 | 0.25135 | -0.067 | 4.587
19 | 1.18 | 0.26607 | -0.069 | 4.433
19.5 | 1.207 | 0.26235 | -0.071 | 4.599
20 | 1.231 | 0.27356 | -0.072 | 4.501

## 24. Re 250k Mach 0.50 (2)
BIGFOIL.COM POLAR EXPORT
NACA67-511 a=0.5
NACA67-511 a=0.5 |  |  |  | Cl Max: | 1.0537 | at alpha= | 5 | deg
XFOIL ncrit=9 |  |  |  | L/D Max: | 74.2042 | at alpha= | 5 | deg
Re: | 250000 |  |  | Cd Min: | 0.243 | at alpha= | -20 | deg
Mach: | 0.5 |  |  | Cl=0 at alpha= | -2.2647 | deg
|  |  |  | @ Cl=0.1, Cd= | 0.02246
|  |  |  | @ Cl=0.4, Cd= | 0.020164
|  |  |  | @ Cl=0.6, Cd= | 0.019378
alpha (deg) | Cl | Cd | Cm | Cl/Cd
-20 | -0.5299 | 0.243 | -0.0223 | -2.1807
-19.5 | -0.5079 | 0.2343 | -0.0268 | -2.1677
-19 | -0.4855 | 0.22627 | -0.0308 | -2.1457
-18.5 | -0.4641 | 0.21919 | -0.0353 | -2.1173
-18 | -0.4432 | 0.21212 | -0.0397 | -2.0894
-17.5 | -0.4239 | 0.20539 | -0.0437 | -2.0639
-17 | -0.4097 | 0.20001 | -0.0469 | -2.0484
-16.5 | -0.4145 | 0.19843 | -0.0462 | -2.0889
-16 | -0.4252 | 0.1971 | -0.0433 | -2.1573
-15.5 | -0.4105 | 0.18828 | -0.043 | -2.1803
-15 | -0.3813 | 0.17917 | -0.0482 | -2.1281
-14.5 | -0.3554 | 0.17135 | -0.0542 | -2.0741
-14 | -0.3307 | 0.16406 | -0.0616 | -2.0157
-13.5 | -0.3167 | 0.15898 | -0.0708 | -1.9921
-13 | -0.2903 | 0.14877 | -0.0753 | -1.9513
-12.5 | -0.2651 | 0.14009 | -0.0772 | -1.8924
-12 | -0.2417 | 0.13266 | -0.0822 | -1.822
-11.5 | -0.2197 | 0.12559 | -0.0892 | -1.7493
-11 | -0.2163 | 0.12118 | -0.0964 | -1.7849
-10.5 | -0.2016 | 0.11439 | -0.1022 | -1.7624
-10 | -0.1702 | 0.10396 | -0.1028 | -1.6372
-9.5 | -0.1415 | 0.09654 | -0.109 | -1.4657
-9 | -0.1397 | 0.09154 | -0.1099 | -1.5261
-8.5 | -0.1254 | 0.08508 | -0.1243 | -1.4739
-8 | -0.1356 | 0.07876 | -0.1249 | -1.7217
-7.5 | -0.1069 | 0.07111 | -0.1261 | -1.5033
-7 | -0.1223 | 0.06693 | -0.1233 | -1.8273
-6.5 | -0.1449 | 0.06333 | -0.118 | -2.288
-6 | -0.1613 | 0.05928 | -0.1133 | -2.721
-5.5 | -0.1766 | 0.05676 | -0.1072 | -3.1113
-5 | -0.1429 | 0.0479 | -0.1082 | -2.9833
-4 | -0.1355 | 0.04062 | -0.0918 | -3.3358
-3 | -0.0531 | 0.02912 | -0.0822 | -1.8235
-2.5 | -0.0233 | 0.02668 | -0.075 | -0.87331
-2 | 0.0262 | 0.02504 | -0.0712 | 1.0463
-1.5 | 0.0949 | 0.02256 | -0.0712 | 4.2066
-1 | 0.1725 | 0.02104 | -0.0729 | 8.1987
0 | 0.5855 | 0.01945 | -0.1267 | 30.1028
0.5 | 0.6521 | 0.01912 | -0.1271 | 34.1056
1 | 0.6805 | 0.01973 | -0.1208 | 34.4906
2 | 0.7365 | 0.02073 | -0.1077 | 35.5282
2.5 | 0.7961 | 0.02036 | -0.1062 | 39.1012
3 | 0.8466 | 0.02007 | -0.1028 | 42.1824
3.5 | 0.895 | 0.01941 | -0.0983 | 46.1103
4 | 1.0147 | 0.01517 | -0.1024 | 66.8886
4.5 | 1.0402 | 0.01453 | -0.0926 | 71.5898
5 | 1.0537 | 0.0142 | -0.0805 | 74.2042
5.5 | 1.0309 | 0.01467 | -0.0629 | 70.2727
6 | 0.9769 | 0.0163 | -0.0417 | 59.9325
6.5 | 0.9253 | 0.01965 | -0.0243 | 47.0891
7 | 0.9003 | 0.02375 | -0.0132 | 37.9074
7.5 | 0.9086 | 0.02692 | -0.0062 | 33.7519
8 | 0.924 | 0.03006 | -0.0003 | 30.7385
8.5 | 0.9488 | 0.03311 | 0.005 | 28.656
9 | 0.988 | 0.03642 | 0.0097 | 27.128
9.5 | 1.0203 | 0.04068 | 0.014 | 25.0811
10 | 1.0244 | 0.04751 | 0.0185 | 21.5618

## 25. Re 500k Mach 0.00 (1)
BIGFOIL.COM POLAR EXPORT
NACA67-511 a=0.5
NACA67-511 a=0.5 |  |  |  | Cl Max: | 1.247 | at alpha= | 9 | deg
JavaFoil+Calcfoil stall+Eppler ext transition |  |  |  | L/D Max: | 113.343 | at alpha= | 4.5 | deg
Re: | 500000 |  |  | Cd Min: | 0.00603 | at alpha= | 0 | deg
Mach: | 0 |  |  | Cl=0 at alpha= | -3.25 | deg
|  |  |  | @ Cl=0.1, Cd= | 0.00874
|  |  |  | @ Cl=0.4, Cd= | 0.0060617
|  |  |  | @ Cl=0.6, Cd= | 0.006769
alpha (deg) | Cl | Cd | Cm | Cl/Cd
-17 | -0.364 | 0.20689 | -0.016 | -1.757
-16.5 | -0.381 | 0.19037 | -0.017 | -1.999
-16 | -0.397 | 0.18686 | -0.017 | -2.127
-15.5 | -0.414 | 0.1718 | -0.018 | -2.412
-15 | -0.431 | 0.16254 | -0.018 | -2.651
-14.5 | -0.447 | 0.15032 | -0.018 | -2.972
-14 | -0.462 | 0.13735 | -0.018 | -3.36
-13.5 | -0.475 | 0.12454 | -0.019 | -3.813
-13 | -0.486 | 0.11782 | -0.019 | -4.127
-12.5 | -0.495 | 0.10812 | -0.019 | -4.575
-12 | -0.496 | 0.10086 | -0.019 | -4.922
-11.5 | -0.495 | 0.09373 | -0.019 | -5.285
-11 | -0.491 | 0.08434 | -0.019 | -5.822
-10.5 | -0.483 | 0.08061 | -0.019 | -5.993
-10 | -0.472 | 0.0739 | -0.02 | -6.383
-9.5 | -0.456 | 0.06882 | -0.02 | -6.632
-9 | -0.437 | 0.06396 | -0.021 | -6.836
-8.5 | -0.414 | 0.0587 | -0.021 | -7.055
-8 | -0.387 | 0.05525 | -0.022 | -7.01
-7.5 | -0.357 | 0.05196 | -0.022 | -6.867
-7 | -0.322 | 0.04826 | -0.022 | -6.672
-6.5 | -0.284 | 0.04555 | -0.023 | -6.243
-6 | -0.245 | 0.04273 | -0.024 | -5.727
-5.5 | -0.203 | 0.04013 | -0.025 | -5.066
-5 | -0.16 | 0.0379 | -0.027 | -4.229
-4.5 | -0.116 | 0.0358 | -0.028 | -3.238
-4 | -0.07 | 0.03362 | -0.032 | -2.096
-3.5 | -0.029 | 0.0091 | -0.063 | -3.238
-3 | 0.029 | 0.00897 | -0.064 | 3.249
-2.5 | 0.088 | 0.00878 | -0.065 | 10.062
-2 | 0.148 | 0.00858 | -0.066 | 17.247
-1.5 | 0.208 | 0.00848 | -0.067 | 24.525
-1 | 0.268 | 0.00834 | -0.068 | 32.116
-0.5 | 0.329 | 0.00827 | -0.069 | 39.722
0 | 0.383 | 0.00603 | -0.069 | 63.484
0.5 | 0.442 | 0.00614 | -0.07 | 72.045
1 | 0.502 | 0.00629 | -0.071 | 79.696
1.5 | 0.561 | 0.00665 | -0.072 | 84.369
2 | 0.62 | 0.00683 | -0.073 | 90.76
2.5 | 0.676 | 0.00702 | -0.074 | 96.319
3 | 0.734 | 0.00723 | -0.075 | 101.427
3.5 | 0.79 | 0.00747 | -0.076 | 105.768
4 | 0.846 | 0.00771 | -0.077 | 109.702
4.5 | 0.901 | 0.00795 | -0.078 | 113.343
5 | 0.951 | 0.01429 | -0.078 | 66.571
5.5 | 1.002 | 0.01491 | -0.079 | 67.217
6 | 1.05 | 0.01559 | -0.08 | 67.348
6.5 | 1.094 | 0.01636 | -0.081 | 66.866
7 | 1.134 | 0.01713 | -0.082 | 66.218
7.5 | 1.17 | 0.01796 | -0.082 | 65.157
8 | 1.202 | 0.0189 | -0.083 | 63.588
8.5 | 1.228 | 0.01982 | -0.084 | 61.975
9 | 1.247 | 0.02075 | -0.085 | 60.105
9.5 | 1.038 | 0.06101 | -0.044 | 17.016
10 | 1.034 | 0.06664 | -0.038 | 15.516
10.5 | 1.026 | 0.0714 | -0.035 | 14.375
11 | 1.014 | 0.07791 | -0.034 | 13.01
11.5 | 0.995 | 0.08379 | -0.033 | 11.877
12 | 0.972 | 0.08728 | -0.033 | 11.132
12.5 | 0.943 | 0.09459 | -0.03 | 9.971
13 | 0.912 | 0.1006 | -0.03 | 9.061
13.5 | 0.877 | 0.10939 | -0.03 | 8.019
14 | 0.841 | 0.12103 | -0.03 | 6.946

## 26. Re 500k Mach 0.00 (2)
BIGFOIL.COM POLAR EXPORT
NACA67-511 a=0.5
NACA67-511 a=0.5 |  |  |  | Cl Max: | 1.2125 | at alpha= | 13.5 | deg
XFOIL ncrit=9 |  |  |  | L/D Max: | 106.792 | at alpha= | 5 | deg
Re: | 500000 |  |  | Cd Min: | 0.22175 | at alpha= | -20 | deg
Mach: | 0 |  |  | Cl=0 at alpha= | -3.8499 | deg
|  |  |  | @ Cl=0.1, Cd= | 0.012508
|  |  |  | @ Cl=0.4, Cd= | 0.0091038
|  |  |  | @ Cl=0.6, Cd= | 0.0094864
alpha (deg) | Cl | Cd | Cm | Cl/Cd
-20 | -0.5031 | 0.22175 | -0.0174 | -2.2688
-19.5 | -0.486 | 0.2144 | -0.0203 | -2.2668
-19 | -0.4693 | 0.20868 | -0.0238 | -2.2489
-18.5 | -0.4527 | 0.20269 | -0.0275 | -2.2335
-18 | -0.4363 | 0.19645 | -0.0312 | -2.2209
-17.5 | -0.4201 | 0.18996 | -0.0349 | -2.2115
-17 | -0.4068 | 0.1838 | -0.0396 | -2.2133
-16.5 | -0.3962 | 0.17758 | -0.0437 | -2.2311
-16 | -0.382 | 0.17005 | -0.0451 | -2.2464
-15 | -0.3471 | 0.1573 | -0.0526 | -2.2066
-14.5 | -0.3247 | 0.14968 | -0.0587 | -2.1693
-14 | -0.3042 | 0.14148 | -0.0664 | -2.1501
-13.5 | -0.2911 | 0.1333 | -0.0746 | -2.1838
-13 | -0.2662 | 0.1249 | -0.0774 | -2.1313
-12.5 | -0.2436 | 0.11784 | -0.083 | -2.0672
-12 | -0.2272 | 0.11103 | -0.0875 | -2.0463
-11.5 | -0.2196 | 0.10356 | -0.0944 | -2.1205
-11 | -0.2134 | 0.09686 | -0.0978 | -2.2032
-10.5 | -0.2076 | 0.09011 | -0.1009 | -2.3039
-10 | -0.2004 | 0.08365 | -0.1007 | -2.3957
-9.5 | -0.1952 | 0.07808 | -0.1026 | -2.5
-9 | -0.1975 | 0.07188 | -0.1055 | -2.7476
-8.5 | -0.2133 | 0.06533 | -0.1083 | -3.265
-8 | -0.2231 | 0.0584 | -0.1094 | -3.8202
-7.5 | -0.216 | 0.0516 | -0.1085 | -4.186
-7 | -0.226 | 0.04172 | -0.1045 | -5.4171
-6.5 | -0.1982 | 0.03852 | -0.1031 | -5.1454
-6 | -0.1703 | 0.03423 | -0.1003 | -4.9752
-5.5 | -0.1301 | 0.03206 | -0.0967 | -4.058
-5 | -0.1102 | 0.02196 | -0.0907 | -5.0182
-4 | -0.0151 | 0.01535 | -0.0877 | -0.98371
-3.5 | 0.0352 | 0.0136 | -0.087 | 2.5882
-3 | 0.0873 | 0.01275 | -0.0863 | 6.8471
-2.5 | 0.1355 | 0.01183 | -0.085 | 11.4539
-2 | 0.185 | 0.01128 | -0.084 | 16.4007
-1.5 | 0.2373 | 0.01071 | -0.0834 | 22.1569
-1 | 0.2676 | 0.00905 | -0.0793 | 29.5691
-0.5 | 0.298 | 0.00827 | -0.0729 | 36.0339
0 | 0.3438 | 0.00858 | -0.0702 | 40.0699
0.5 | 0.4822 | 0.00987 | -0.0853 | 48.8551
1 | 0.526 | 0.00968 | -0.0831 | 54.3388
1.5 | 0.5812 | 0.00956 | -0.0836 | 60.795
2 | 0.6374 | 0.00934 | -0.0841 | 68.2441
2.5 | 0.6902 | 0.00917 | -0.084 | 75.2672
3 | 0.7421 | 0.00891 | -0.0835 | 83.2884
3.5 | 0.7852 | 0.00854 | -0.0808 | 91.9438
4 | 0.8364 | 0.00835 | -0.08 | 100.1677
4.5 | 0.8907 | 0.00844 | -0.0802 | 105.5332
5 | 0.9355 | 0.00876 | -0.0785 | 106.7922
5.5 | 0.9652 | 0.00981 | -0.0742 | 98.3894
6 | 0.9662 | 0.01262 | -0.0663 | 76.561
6.5 | 0.9334 | 0.01379 | -0.0504 | 67.6867
7 | 0.9159 | 0.01521 | -0.0378 | 60.217
7.5 | 0.933 | 0.01668 | -0.0321 | 55.9353
8 | 0.9586 | 0.01802 | -0.0279 | 53.1964
8.5 | 0.9797 | 0.0198 | -0.0234 | 49.4798
9 | 1.012 | 0.02096 | -0.0207 | 48.2824
9.5 | 1.0309 | 0.02313 | -0.0163 | 44.5698
10 | 1.0611 | 0.0246 | -0.0137 | 43.1341
10.5 | 1.0801 | 0.02715 | -0.0098 | 39.7827
11 | 1.1096 | 0.02883 | -0.0074 | 38.4877
11.5 | 1.135 | 0.03092 | -0.0048 | 36.7076
12 | 1.1576 | 0.03436 | -0.0019 | 33.6903
12.5 | 1.1811 | 0.03681 | 0.0006 | 32.0864
13 | 1.1993 | 0.03946 | 0.003 | 30.3928
13.5 | 1.2125 | 0.04301 | 0.0055 | 28.1911
14 | 1.2068 | 0.05023 | 0.0089 | 24.0255
14.5 | 1.1989 | 0.05609 | 0.0112 | 21.3746
15 | 1.1794 | 0.06387 | 0.0126 | 18.4656
15.5 | 1.1497 | 0.07383 | 0.0121 | 15.5723
16 | 1.1076 | 0.08704 | 0.0085 | 12.7252
16.5 | 1.0616 | 0.10317 | 0.0011 | 10.2898
17 | 1.0132 | 0.12307 | -0.0106 | 8.2327
17.5 | 0.8567 | 0.19021 | -0.0411 | 4.504
18 | 0.8623 | 0.20215 | -0.0477 | 4.2656
18.5 | 0.869 | 0.21265 | -0.0538 | 4.0865

## 27. Re 500k Mach 0.10 (1)
BIGFOIL.COM POLAR EXPORT
NACA67-511 a=0.5
NACA67-511 a=0.5 |  |  |  | Cl Max: | 1.247 | at alpha= | 9 | deg
JavaFoil+Calcfoil stall+Eppler ext transition |  |  |  | L/D Max: | 113.116 | at alpha= | 4.5 | deg
Re: | 500000 |  |  | Cd Min: | 0.00606 | at alpha= | 0 | deg
Mach: | 0.1 |  |  | Cl=0 at alpha= | -3.2458 | deg
|  |  |  | @ Cl=0.1, Cd= | 0.0087333
|  |  |  | @ Cl=0.4, Cd= | 0.0060854
|  |  |  | @ Cl=0.6, Cd= | 0.0067737
alpha (deg) | Cl | Cd | Cm | Cl/Cd
-16.5 | -0.338 | 0.20782 | -0.016 | -1.624
-16 | -0.357 | 0.20518 | -0.017 | -1.74
-15.5 | -0.376 | 0.18291 | -0.017 | -2.057
-15 | -0.396 | 0.17147 | -0.018 | -2.307
-14.5 | -0.414 | 0.15504 | -0.018 | -2.672
-14 | -0.432 | 0.14283 | -0.018 | -3.026
-13.5 | -0.449 | 0.12992 | -0.019 | -3.454
-13 | -0.463 | 0.12265 | -0.019 | -3.778
-12.5 | -0.475 | 0.10961 | -0.019 | -4.333
-12 | -0.48 | 0.10266 | -0.019 | -4.673
-11.5 | -0.481 | 0.09785 | -0.019 | -4.92
-11 | -0.48 | 0.08672 | -0.019 | -5.53
-10.5 | -0.474 | 0.08155 | -0.019 | -5.815
-10 | -0.465 | 0.07584 | -0.019 | -6.13
-9.5 | -0.451 | 0.07057 | -0.02 | -6.397
-9 | -0.434 | 0.06519 | -0.021 | -6.655
-8.5 | -0.412 | 0.05956 | -0.021 | -6.919
-8 | -0.386 | 0.05559 | -0.022 | -6.947
-7.5 | -0.357 | 0.05232 | -0.022 | -6.814
-7 | -0.322 | 0.04861 | -0.023 | -6.629
-6.5 | -0.285 | 0.04574 | -0.023 | -6.227
-6 | -0.245 | 0.04288 | -0.024 | -5.72
-5.5 | -0.204 | 0.04027 | -0.025 | -5.063
-5 | -0.161 | 0.03811 | -0.026 | -4.219
-4.5 | -0.116 | 0.03588 | -0.028 | -3.243
-4 | -0.071 | 0.03374 | -0.031 | -2.096
-3.5 | -0.03 | 0.0092 | -0.064 | -3.219
-3 | 0.029 | 0.00896 | -0.064 | 3.268
-2.5 | 0.089 | 0.00877 | -0.065 | 10.118
-2 | 0.149 | 0.00857 | -0.066 | 17.347
-1.5 | 0.209 | 0.00847 | -0.067 | 24.669
-1 | 0.269 | 0.00834 | -0.068 | 32.294
-0.5 | 0.33 | 0.00827 | -0.069 | 39.943
0 | 0.385 | 0.00606 | -0.07 | 63.582
0.5 | 0.444 | 0.00616 | -0.071 | 72.167
1 | 0.504 | 0.00631 | -0.072 | 79.831
1.5 | 0.564 | 0.00667 | -0.073 | 84.534
2 | 0.623 | 0.00684 | -0.074 | 91.008
2.5 | 0.679 | 0.00707 | -0.074 | 96.126
3 | 0.737 | 0.00725 | -0.075 | 101.633
3.5 | 0.794 | 0.0075 | -0.076 | 105.848
4 | 0.85 | 0.00774 | -0.077 | 109.835
4.5 | 0.905 | 0.008 | -0.078 | 113.116
5 | 0.955 | 0.01437 | -0.079 | 66.476
5.5 | 1.007 | 0.015 | -0.079 | 67.107
6 | 1.054 | 0.0157 | -0.08 | 67.147
6.5 | 1.098 | 0.0165 | -0.081 | 66.54
7 | 1.138 | 0.01724 | -0.082 | 65.987
7.5 | 1.174 | 0.01812 | -0.083 | 64.783
8 | 1.204 | 0.01911 | -0.084 | 62.995
8.5 | 1.229 | 0.02004 | -0.084 | 61.326
9 | 1.247 | 0.02089 | -0.085 | 59.686
9.5 | 1.034 | 0.06172 | -0.042 | 16.756
10 | 1.028 | 0.06727 | -0.036 | 15.281
10.5 | 1.018 | 0.07211 | -0.035 | 14.121
11 | 1.001 | 0.07761 | -0.033 | 12.904
11.5 | 0.979 | 0.0837 | -0.032 | 11.695
12 | 0.951 | 0.08878 | -0.032 | 10.711
12.5 | 0.918 | 0.0969 | -0.031 | 9.475
13 | 0.882 | 0.10234 | -0.03 | 8.614
13.5 | 0.842 | 0.11278 | -0.03 | 7.468
14 | 0.801 | 0.12417 | -0.03 | 6.45

## 28. Re 500k Mach 0.10 (2)
BIGFOIL.COM POLAR EXPORT
NACA67-511 a=0.5
NACA67-511 a=0.5 |  |  |  | Cl Max: | 1.2053 | at alpha= | 13.5 | deg
XFOIL ncrit=9 |  |  |  | L/D Max: | 106.429 | at alpha= | 5 | deg
Re: | 500000 |  |  | Cd Min: | 0.21376 | at alpha= | 18.5 | deg
Mach: | 0.1 |  |  | Cl=0 at alpha= | -3.8477 | deg
|  |  |  | @ Cl=0.1, Cd= | 0.012578
|  |  |  | @ Cl=0.4, Cd= | 0.0091144
|  |  |  | @ Cl=0.6, Cd= | 0.0095233
alpha (deg) | Cl | Cd | Cm | Cl/Cd
-7 | -0.2223 | 0.04247 | -0.1057 | -5.2343
-6.5 | -0.1956 | 0.03917 | -0.1041 | -4.9936
-6 | -0.1684 | 0.03476 | -0.1013 | -4.8446
-5.5 | -0.1288 | 0.03241 | -0.0976 | -3.9741
-5 | -0.1102 | 0.02216 | -0.0915 | -4.9729
-4 | -0.0155 | 0.01565 | -0.0883 | -0.99042
-3.5 | 0.0354 | 0.01369 | -0.0875 | 2.5858
-3 | 0.088 | 0.0128 | -0.0869 | 6.875
-2.5 | 0.136 | 0.01191 | -0.0855 | 11.419
-2 | 0.1865 | 0.01134 | -0.0845 | 16.4462
-1.5 | 0.239 | 0.01074 | -0.0839 | 22.2533
-1 | 0.2712 | 0.00923 | -0.0801 | 29.3824
-0.5 | 0.2999 | 0.00827 | -0.0734 | 36.2636
0 | 0.3453 | 0.00861 | -0.0705 | 40.1045
0.5 | 0.4852 | 0.0099 | -0.0859 | 49.0101
1 | 0.5285 | 0.0097 | -0.0834 | 54.4845
1.5 | 0.5834 | 0.00959 | -0.0838 | 60.8342
2 | 0.6406 | 0.00936 | -0.0845 | 68.4402
2.5 | 0.6935 | 0.00919 | -0.0843 | 75.4625
3 | 0.7458 | 0.00893 | -0.0838 | 83.5162
3.5 | 0.7887 | 0.00858 | -0.081 | 91.9231
4 | 0.84 | 0.00838 | -0.0801 | 100.2387
4.5 | 0.8944 | 0.00848 | -0.0802 | 105.4717
5 | 0.9387 | 0.00882 | -0.0783 | 106.4286
5.5 | 0.9661 | 0.00997 | -0.0736 | 96.9007
6 | 0.9666 | 0.01284 | -0.0657 | 75.2804
6.5 | 0.9298 | 0.0139 | -0.0488 | 66.8921
7 | 0.9149 | 0.01541 | -0.0368 | 59.3705
7.5 | 0.9333 | 0.01686 | -0.0312 | 55.3559
8 | 0.959 | 0.01824 | -0.0271 | 52.5768
8.5 | 0.9804 | 0.02003 | -0.0225 | 48.9466
9 | 1.0119 | 0.02129 | -0.0196 | 47.5294
9.5 | 1.0311 | 0.02348 | -0.0153 | 43.914
10 | 1.0608 | 0.02503 | -0.0125 | 42.3811
10.5 | 1.0782 | 0.02792 | -0.0084 | 38.6175
11 | 1.1093 | 0.02941 | -0.0062 | 37.7185
11.5 | 1.1344 | 0.03163 | -0.0035 | 35.8647
12 | 1.1577 | 0.03515 | -0.0005 | 32.936
12.5 | 1.1798 | 0.03784 | 0.0021 | 31.1786
13 | 1.1961 | 0.04073 | 0.0046 | 29.3666
13.5 | 1.2053 | 0.04496 | 0.0073 | 26.8083
14 | 1.1912 | 0.05285 | 0.0108 | 22.5393
14.5 | 1.1769 | 0.05968 | 0.0128 | 19.7202
15 | 1.1512 | 0.06863 | 0.0132 | 16.774
15.5 | 1.1169 | 0.07985 | 0.0113 | 13.9875
16 | 1.0726 | 0.09456 | 0.0057 | 11.3431
16.5 | 1.0271 | 0.11219 | -0.0039 | 9.155
17 | 0.868 | 0.17462 | -0.0358 | 4.9708
17.5 | 0.8574 | 0.1915 | -0.0418 | 4.4773
18 | 0.864 | 0.20278 | -0.0479 | 4.2608
18.5 | 0.8705 | 0.21376 | -0.0544 | 4.0723

## 29. Re 500k Mach 0.25 (1)
BIGFOIL.COM POLAR EXPORT
NACA67-511 a=0.5
NACA67-511 a=0.5 |  |  |  | Cl Max: | 1.228 | at alpha= | 8.5 | deg
JavaFoil+Calcfoil stall+Eppler ext transition |  |  |  | L/D Max: | 112.755 | at alpha= | 4.5 | deg
Re: | 500000 |  |  | Cd Min: | 0.00615 | at alpha= | 0 | deg
Mach: | 0.25 |  |  | Cl=0 at alpha= | -3.2727 | deg
|  |  |  | @ Cl=0.1, Cd= | 0.0088553
|  |  |  | @ Cl=0.4, Cd= | 0.0061605
|  |  |  | @ Cl=0.6, Cd= | 0.1257
alpha (deg) | Cl | Cd | Cm | Cl/Cd
-14.5 | -0.065 | 0.14051 | -0.02 | -0.461
-14 | -0.119 | 0.1484 | -0.02 | -0.803
-13.5 | -0.195 | 0.19336 | -0.019 | -1.006
-13 | -0.249 | 0.17419 | -0.02 | -1.431
-12.5 | -0.295 | 0.15882 | -0.02 | -1.859
-12 | -0.329 | 0.13207 | -0.02 | -2.49
-11.5 | -0.357 | 0.11997 | -0.02 | -2.978
-11 | -0.38 | 0.10224 | -0.02 | -3.716
-10.5 | -0.396 | 0.09188 | -0.021 | -4.312
-10 | -0.406 | 0.08585 | -0.02 | -4.726
-9.5 | -0.408 | 0.07658 | -0.02 | -5.332
-9 | -0.404 | 0.07026 | -0.021 | -5.752
-8.5 | -0.393 | 0.06474 | -0.021 | -6.07
-8 | -0.375 | 0.05905 | -0.022 | -6.356
-7.5 | -0.352 | 0.05407 | -0.022 | -6.503
-7 | -0.321 | 0.05037 | -0.023 | -6.371
-6.5 | -0.286 | 0.04678 | -0.023 | -6.11
-6 | -0.248 | 0.04353 | -0.024 | -5.688
-5.5 | -0.207 | 0.04095 | -0.025 | -5.048
-5 | -0.164 | 0.0386 | -0.025 | -4.237
-4.5 | -0.119 | 0.03638 | -0.029 | -3.263
-4 | -0.072 | 0.03405 | -0.032 | -2.124
-3.5 | -0.025 | 0.03207 | -0.035 | -0.765
-3 | 0.03 | 0.00905 | -0.066 | 3.316
-2.5 | 0.091 | 0.00888 | -0.067 | 10.258
-2 | 0.153 | 0.00871 | -0.068 | 17.535
-1.5 | 0.215 | 0.00857 | -0.069 | 25.023
-1 | 0.277 | 0.0084 | -0.07 | 32.915
-0.5 | 0.339 | 0.0083 | -0.071 | 40.854
0 | 0.395 | 0.00615 | -0.072 | 64.309
0.5 | 0.457 | 0.00628 | -0.073 | 72.691
1 | 0.518 | 0.00646 | -0.074 | 80.122
1.5 | 0.579 | 0.00665 | -0.075 | 86.971
2 | 0.639 | 0.00701 | -0.075 | 91.227
2.5 | 0.697 | 0.00721 | -0.076 | 96.664
3 | 0.756 | 0.00745 | -0.077 | 101.505
3.5 | 0.815 | 0.00769 | -0.078 | 105.949
4 | 0.872 | 0.00794 | -0.079 | 109.83
4.5 | 0.928 | 0.00823 | -0.08 | 112.755
5 | 0.979 | 0.01486 | -0.081 | 65.908
5.5 | 1.031 | 0.01557 | -0.081 | 66.196
6 | 1.077 | 0.01641 | -0.082 | 65.675
6.5 | 1.12 | 0.0172 | -0.083 | 65.096
7 | 1.157 | 0.01811 | -0.084 | 63.903
7.5 | 1.188 | 0.01903 | -0.085 | 62.445
8 | 1.212 | 0.02014 | -0.086 | 60.175
8.5 | 1.228 | 0.02111 | -0.086 | 58.16
9 | 1.017 | 0.05967 | -0.039 | 17.036
9.5 | 1.004 | 0.06459 | -0.035 | 15.538
10 | 0.979 | 0.07108 | -0.032 | 13.781
10.5 | 0.944 | 0.07742 | -0.031 | 12.195
11 | 0.897 | 0.08507 | -0.029 | 10.544
11.5 | 0.839 | 0.09397 | -0.029 | 8.93
12 | 0.771 | 0.10017 | -0.03 | 7.701
12.5 | 0.695 | 0.11264 | -0.03 | 6.172
13 | 0.612 | 0.1238 | -0.031 | 4.945
13.5 | 0.524 | 0.1257 | -0.032 | 4.165

## 30. Re 500k Mach 0.25 (2)
BIGFOIL.COM POLAR EXPORT
NACA67-511 a=0.5
NACA67-511 a=0.5 |  |  |  | Cl Max: | 1.1531 | at alpha= | 12.5 | deg
XFOIL ncrit=9 |  |  |  | L/D Max: | 104.719 | at alpha= | 4.5 | deg
Re: | 500000 |  |  | Cd Min: | 0.1979 | at alpha= | 17.5 | deg
Mach: | 0.25 |  |  | Cl=0 at alpha= | -3.8436 | deg
|  |  |  | @ Cl=0.1, Cd= | 0.013066
|  |  |  | @ Cl=0.4, Cd= | 0.0090966
|  |  |  | @ Cl=0.6, Cd= | 0.0097044
alpha (deg) | Cl | Cd | Cm | Cl/Cd
-7.5 | -0.1914 | 0.05489 | -0.1142 | -3.487
-7 | -0.2012 | 0.04643 | -0.1114 | -4.3334
-6.5 | -0.1801 | 0.04256 | -0.1095 | -4.2317
-6 | -0.1573 | 0.03753 | -0.1065 | -4.1913
-5.5 | -0.1213 | 0.03427 | -0.1027 | -3.5395
-5 | -0.1099 | 0.02319 | -0.0959 | -4.7391
-4.5 | -0.0652 | 0.02 | -0.0933 | -3.26
-4 | -0.0168 | 0.01724 | -0.0915 | -0.97448
-3.5 | 0.0369 | 0.01424 | -0.0907 | 2.5913
-3 | 0.0908 | 0.0132 | -0.0899 | 6.8788
-2.5 | 0.1416 | 0.01246 | -0.0886 | 11.3644
-2 | 0.1939 | 0.01156 | -0.0875 | 16.7734
-1.5 | 0.2437 | 0.01108 | -0.0861 | 21.9946
-1 | 0.2875 | 0.00989 | -0.0839 | 29.0698
-0.5 | 0.3065 | 0.00843 | -0.0754 | 36.3582
0 | 0.3561 | 0.0087 | -0.0728 | 40.931
0.5 | 0.5011 | 0.01001 | -0.0887 | 50.0599
1 | 0.5382 | 0.00995 | -0.0847 | 54.0905
1.5 | 0.5974 | 0.00971 | -0.0854 | 61.5242
2 | 0.6528 | 0.00959 | -0.0854 | 68.0709
2.5 | 0.712 | 0.00933 | -0.086 | 76.313
3 | 0.7677 | 0.00905 | -0.0857 | 84.8287
3.5 | 0.8099 | 0.00875 | -0.0824 | 92.56
4 | 0.8589 | 0.00859 | -0.0805 | 99.9884
4.5 | 0.9142 | 0.00873 | -0.0803 | 104.7194
5 | 0.9546 | 0.00916 | -0.077 | 104.214
5.5 | 0.9663 | 0.01072 | -0.0691 | 90.1399
6 | 0.9508 | 0.0133 | -0.0579 | 71.4887
6.5 | 0.9156 | 0.0146 | -0.0415 | 62.7123
7 | 0.9117 | 0.0165 | -0.0317 | 55.2545
7.5 | 0.9347 | 0.01799 | -0.0267 | 51.9566
8 | 0.9608 | 0.01953 | -0.0223 | 49.1961
8.5 | 0.9826 | 0.02148 | -0.0177 | 45.7449
9 | 1.0094 | 0.02325 | -0.0139 | 43.4151
9.5 | 1.0307 | 0.02557 | -0.0096 | 40.309
10 | 1.058 | 0.0276 | -0.0062 | 38.3333
10.5 | 1.0811 | 0.03046 | -0.0024 | 35.4924
11 | 1.1087 | 0.03279 | 0.0006 | 33.8121
11.5 | 1.1305 | 0.03698 | 0.0039 | 30.5706
12 | 1.1475 | 0.04105 | 0.0074 | 27.9537
12.5 | 1.1531 | 0.04569 | 0.0109 | 25.2375
13 | 1.1491 | 0.05107 | 0.0137 | 22.5005
13.5 | 1.1319 | 0.0585 | 0.0157 | 19.3487
14 | 1.1033 | 0.06806 | 0.0159 | 16.2107
14.5 | 1.0693 | 0.07952 | 0.0133 | 13.4469
15 | 1.0313 | 0.0935 | 0.0074 | 11.0299
15.5 | 0.9766 | 0.11433 | -0.0044 | 8.5419
16 | 0.8715 | 0.15835 | -0.0276 | 5.5036
16.5 | 0.8627 | 0.1727 | -0.0348 | 4.9954
17 | 0.8556 | 0.18758 | -0.0402 | 4.5613
17.5 | 0.8636 | 0.1979 | -0.0453 | 4.3638

## 31. Re 500k Mach 0.50 (1)
BIGFOIL.COM POLAR EXPORT
NACA67-511 a=0.5
NACA67-511 a=0.5 |  |  |  | Cl Max: | 1.231 | at alpha= | 20 | deg
JavaFoil+Calcfoil stall+Eppler ext transition |  |  |  | L/D Max: | 110.052 | at alpha= | 4 | deg
Re: | 500000 |  |  | Cd Min: | 0.00692 | at alpha= | 0 | deg
Mach: | 0.5 |  |  | Cl=0 at alpha= | -3.25 | deg
|  |  |  | @ Cl=0.1, Cd= | 0.0091615
|  |  |  | @ Cl=0.4, Cd= | 0.007859
|  |  |  | @ Cl=0.6, Cd= | 0.0074444
alpha (deg) | Cl | Cd | Cm | Cl/Cd
-20 | -0.907 | 0.21419 | -0.024 | -4.233
-19.5 | -0.88 | 0.20954 | -0.025 | -4.2
-19 | -0.854 | 0.2611 | -0.025 | -3.269
-18.5 | -0.827 | 0.20237 | -0.025 | -4.089
-18 | -0.801 | 0.19754 | -0.026 | -4.055
-17.5 | -0.775 | 0.19044 | -0.026 | -4.067
-17 | -0.746 | 0.18826 | -0.025 | -3.962
-16.5 | -0.719 | 0.1823 | -0.025 | -3.944
-16 | -0.692 | 0.17799 | -0.026 | -3.89
-15.5 | -0.666 | 0.17405 | -0.026 | -3.825
-15 | -0.639 | 0.16629 | -0.027 | -3.843
-14.5 | -0.612 | 0.15649 | -0.027 | -3.912
-14 | -0.585 | 0.15254 | -0.028 | -3.838
-13.5 | -0.557 | 0.14413 | -0.026 | -3.865
-13 | -0.53 | 0.13833 | -0.026 | -3.833
-12.5 | -0.503 | 0.141 | -0.027 | -3.568
-12 | -0.476 | 0.13096 | -0.027 | -3.637
-11.5 | -0.449 | 0.12735 | -0.028 | -3.528
-11 | -0.422 | 0.12413 | -0.028 | -3.401
-10.5 | -0.395 | 0.1198 | -0.028 | -3.296
-10 | -0.367 | 0.11348 | -0.026 | -3.235
-9.5 | -0.34 | 0.10495 | -0.027 | -3.241
-9 | -0.313 | 0.10116 | -0.027 | -3.094
-8.5 | -0.286 | 0.10564 | -0.027 | -2.706
-8 | -0.259 | 0.09735 | -0.028 | -2.657
-7.5 | -0.231 | 0.08982 | -0.025 | -2.573
-7 | -0.204 | 0.08673 | -0.026 | -2.352
-6.5 | -0.177 | 0.08303 | -0.027 | -2.13
-6 | -0.15 | 0.07206 | -0.027 | -2.077
-5.5 | -0.181 | 0.04946 | -0.027 | -3.665
-5 | -0.163 | 0.04264 | -0.027 | -3.83
-4.5 | -0.124 | 0.03883 | -0.027 | -3.204
-4 | -0.078 | 0.03621 | -0.029 | -2.143
-3.5 | -0.027 | 0.03423 | -0.032 | -0.78
-3 | 0.027 | 0.0319 | -0.037 | 0.839
-2.5 | 0.101 | 0.00885 | -0.075 | 11.404
-2 | 0.17 | 0.00864 | -0.076 | 19.648
-1.5 | 0.239 | 0.00852 | -0.077 | 28.051
-1 | 0.309 | 0.00838 | -0.078 | 36.852
-0.5 | 0.379 | 0.00834 | -0.079 | 45.451
0 | 0.441 | 0.00692 | -0.08 | 63.755
0.5 | 0.509 | 0.00714 | -0.081 | 71.334
1 | 0.577 | 0.00737 | -0.082 | 78.271
1.5 | 0.645 | 0.00759 | -0.083 | 84.929
2 | 0.712 | 0.00758 | -0.084 | 93.987
2.5 | 0.776 | 0.00785 | -0.085 | 98.862
3 | 0.841 | 0.00813 | -0.086 | 103.48
3.5 | 0.905 | 0.00845 | -0.087 | 107.189
4 | 0.967 | 0.00879 | -0.088 | 110.052
4.5 | 1.023 | 0.01628 | -0.089 | 62.851
5 | 1.078 | 0.01725 | -0.09 | 62.502
5.5 | 1.128 | 0.01849 | -0.091 | 61.001
6 | 1.162 | 0.0195 | -0.092 | 59.578
6.5 | 1.176 | 0.02093 | -0.093 | 56.184
7 | 0.952 | 0.04902 | -0.046 | 19.417
7.5 | 0.817 | 0.05751 | -0.031 | 14.2
8 | 0.604 | 0.07176 | -0.032 | 8.412
8.5 | 0.63 | 0.09696 | -0.036 | 6.501
9 | 0.657 | 0.09926 | -0.037 | 6.615
9.5 | 0.683 | 0.10431 | -0.04 | 6.55
10 | 0.71 | 0.10719 | -0.042 | 6.622
10.5 | 0.736 | 0.11052 | -0.043 | 6.659
11 | 0.762 | 0.126 | -0.044 | 6.049
11.5 | 0.789 | 0.13385 | -0.048 | 5.896
12 | 0.815 | 0.13718 | -0.048 | 5.941
12.5 | 0.841 | 0.14063 | -0.049 | 5.979
13 | 0.867 | 0.14714 | -0.051 | 5.895
13.5 | 0.894 | 0.14685 | -0.054 | 6.09
14 | 0.92 | 0.15106 | -0.055 | 6.09
14.5 | 0.946 | 0.15961 | -0.055 | 5.924
15 | 0.973 | 0.17066 | -0.058 | 5.698
15.5 | 0.999 | 0.17975 | -0.06 | 5.556
16 | 1.024 | 0.18651 | -0.06 | 5.491
16.5 | 1.05 | 0.18863 | -0.061 | 5.564
17 | 1.076 | 0.19846 | -0.064 | 5.424
17.5 | 1.103 | 0.20116 | -0.066 | 5.483
18 | 1.128 | 0.2075 | -0.066 | 5.436
18.5 | 1.153 | 0.21603 | -0.067 | 5.339
19 | 1.181 | 0.22683 | -0.07 | 5.207
19.5 | 1.207 | 0.22339 | -0.071 | 5.401
20 | 1.231 | 0.22664 | -0.072 | 5.434

## 32. Re 500k Mach 0.50 (2)
BIGFOIL.COM POLAR EXPORT
NACA67-511 a=0.5
NACA67-511 a=0.5 |  |  |  | Cl Max: | 1.0501 | at alpha= | 10 | deg
XFOIL ncrit=9 |  |  |  | L/D Max: | 98.0321 | at alpha= | 4.5 | deg
Re: | 500000 |  |  | Cd Min: | 0.17012 | at alpha= | 15 | deg
Mach: | 0.5 |  |  | Cl=0 at alpha= | -3.871 | deg
|  |  |  | @ Cl=0.1, Cd= | 0.015579
|  |  |  | @ Cl=0.4, Cd= | 0.0092768
|  |  |  | @ Cl=0.6, Cd= | 0.010615
alpha (deg) | Cl | Cd | Cm | Cl/Cd
-8.5 | -0.1014 | 0.07456 | -0.1249 | -1.36
-8 | -0.0909 | 0.06858 | -0.125 | -1.3255
-7.5 | -0.0875 | 0.06295 | -0.127 | -1.39
-7 | -0.0946 | 0.05744 | -0.1284 | -1.6469
-6.5 | -0.1003 | 0.05195 | -0.1276 | -1.9307
-6 | -0.0886 | 0.04655 | -0.1273 | -1.9033
-5.5 | -0.0748 | 0.04091 | -0.1236 | -1.8284
-5 | -0.0698 | 0.03384 | -0.1188 | -2.0626
-4.5 | -0.0398 | 0.02876 | -0.1143 | -1.3839
-4 | -0.0129 | 0.02292 | -0.108 | -0.56283
-3.5 | 0.0371 | 0.01823 | -0.1041 | 2.0351
-3 | 0.0935 | 0.01573 | -0.1019 | 5.9441
-2.5 | 0.1555 | 0.01429 | -0.1006 | 10.8817
-2 | 0.2191 | 0.01273 | -0.0996 | 17.2113
-1.5 | 0.27 | 0.01227 | -0.0967 | 22.0049
-1 | 0.3319 | 0.01143 | -0.0958 | 29.0376
-0.5 | 0.3643 | 0.01011 | -0.0901 | 36.0336
0 | 0.3891 | 0.00919 | -0.0805 | 42.3395
0.5 | 0.4431 | 0.00962 | -0.0766 | 46.0603
1 | 0.6181 | 0.01073 | -0.0975 | 57.6048
1.5 | 0.643 | 0.01065 | -0.0895 | 60.3756
2 | 0.7065 | 0.01049 | -0.0894 | 67.3499
2.5 | 0.775 | 0.0102 | -0.09 | 75.9804
3 | 0.8372 | 0.01001 | -0.0891 | 83.6364
3.5 | 0.8853 | 0.00971 | -0.0848 | 91.174
4 | 0.9306 | 0.00966 | -0.0798 | 96.3354
4.5 | 0.9764 | 0.00996 | -0.0754 | 98.0321
5 | 0.9983 | 0.01088 | -0.0672 | 91.7555
5.5 | 0.9705 | 0.0143 | -0.0538 | 67.8671
6 | 0.923 | 0.01625 | -0.0351 | 56.8
6.5 | 0.9026 | 0.01907 | -0.0227 | 47.3309
7 | 0.9168 | 0.02144 | -0.0156 | 42.7612
7.5 | 0.9377 | 0.02387 | -0.0096 | 39.2836
8 | 0.963 | 0.0263 | -0.0043 | 36.616
8.5 | 0.9813 | 0.02941 | 0.0014 | 33.3662
9 | 1.0051 | 0.03255 | 0.0066 | 30.8786
9.5 | 1.0333 | 0.03611 | 0.0117 | 28.6153
10 | 1.0501 | 0.041 | 0.0166 | 25.6122
10.5 | 1.0437 | 0.04785 | 0.0206 | 21.8119
11 | 1.0203 | 0.05685 | 0.0228 | 17.9472
11.5 | 0.9897 | 0.06748 | 0.0219 | 14.6666
12 | 0.9553 | 0.08005 | 0.0175 | 11.9338
12.5 | 0.9204 | 0.09479 | 0.0094 | 9.7099
13 | 0.8882 | 0.11201 | -0.0014 | 7.9296
13.5 | 0.8656 | 0.12942 | -0.0112 | 6.6883
14 | 0.8536 | 0.14426 | -0.0193 | 5.9171
14.5 | 0.8497 | 0.1577 | -0.0265 | 5.3881
15 | 0.8519 | 0.17012 | -0.033 | 5.0076

## 33. Re 750k Mach 0.00 (1)
BIGFOIL.COM POLAR EXPORT
NACA67-511 a=0.5
NACA67-511 a=0.5 |  |  |  | Cl Max: | 1.256 | at alpha= | 9.5 | deg
JavaFoil+Calcfoil stall+Eppler ext transition |  |  |  | L/D Max: | 128.595 | at alpha= | 4.5 | deg
Re: | 750000 |  |  | Cd Min: | 0.00531 | at alpha= | 0 | deg
Mach: | 0 |  |  | Cl=0 at alpha= | -3.25 | deg
|  |  |  | @ Cl=0.1, Cd= | 0.007862
|  |  |  | @ Cl=0.4, Cd= | 0.0053527
|  |  |  | @ Cl=0.6, Cd= | 0.0059366
alpha (deg) | Cl | Cd | Cm | Cl/Cd
-17 | -0.364 | 0.19533 | -0.017 | -1.863
-16.5 | -0.381 | 0.16003 | -0.018 | -2.38
-16 | -0.398 | 0.16763 | -0.018 | -2.373
-15.5 | -0.415 | 0.14253 | -0.018 | -2.909
-15 | -0.431 | 0.14552 | -0.018 | -2.962
-14.5 | -0.447 | 0.13705 | -0.019 | -3.262
-14 | -0.462 | 0.12696 | -0.019 | -3.636
-13.5 | -0.475 | 0.11827 | -0.019 | -4.017
-13 | -0.486 | 0.10951 | -0.019 | -4.442
-12.5 | -0.495 | 0.1014 | -0.02 | -4.879
-12 | -0.497 | 0.09385 | -0.02 | -5.291
-11.5 | -0.495 | 0.08837 | -0.02 | -5.606
-11 | -0.491 | 0.08133 | -0.02 | -6.038
-10.5 | -0.483 | 0.07648 | -0.019 | -6.318
-10 | -0.472 | 0.07027 | -0.02 | -6.713
-9.5 | -0.456 | 0.06559 | -0.021 | -6.959
-9 | -0.437 | 0.06127 | -0.021 | -7.136
-8.5 | -0.414 | 0.05679 | -0.022 | -7.293
-8 | -0.387 | 0.05318 | -0.022 | -7.283
-7.5 | -0.357 | 0.05025 | -0.023 | -7.102
-7 | -0.322 | 0.0467 | -0.023 | -6.896
-6.5 | -0.284 | 0.04387 | -0.024 | -6.485
-6 | -0.245 | 0.04124 | -0.025 | -5.939
-5.5 | -0.204 | 0.0384 | -0.028 | -5.303
-5 | -0.161 | 0.0365 | -0.029 | -4.401
-4.5 | -0.116 | 0.03401 | -0.033 | -3.425
-4 | -0.087 | 0.00848 | -0.063 | -10.288
-3.5 | -0.029 | 0.00831 | -0.064 | -3.548
-3 | 0.029 | 0.0081 | -0.065 | 3.6
-2.5 | 0.088 | 0.00789 | -0.065 | 11.194
-2 | 0.148 | 0.00775 | -0.066 | 19.097
-1.5 | 0.208 | 0.00766 | -0.067 | 27.145
-1 | 0.268 | 0.00753 | -0.068 | 35.58
-0.5 | 0.329 | 0.00745 | -0.069 | 44.097
0 | 0.386 | 0.00531 | -0.07 | 72.671
0.5 | 0.445 | 0.00549 | -0.071 | 81.067
1 | 0.504 | 0.00567 | -0.072 | 88.933
1.5 | 0.563 | 0.00583 | -0.073 | 96.578
2 | 0.622 | 0.006 | -0.073 | 103.573
2.5 | 0.678 | 0.00621 | -0.074 | 109.215
3 | 0.736 | 0.00639 | -0.075 | 115.121
3.5 | 0.793 | 0.00659 | -0.076 | 120.349
4 | 0.848 | 0.0068 | -0.077 | 124.704
4.5 | 0.903 | 0.00702 | -0.078 | 128.595
5 | 0.952 | 0.01315 | -0.078 | 72.429
5.5 | 1.004 | 0.01374 | -0.079 | 73.02
6 | 1.051 | 0.01437 | -0.08 | 73.15
6.5 | 1.095 | 0.01509 | -0.081 | 72.554
7 | 1.136 | 0.01579 | -0.082 | 71.901
7.5 | 1.172 | 0.01658 | -0.082 | 70.685
8 | 1.204 | 0.01744 | -0.083 | 68.995
8.5 | 1.23 | 0.01835 | -0.084 | 67.038
9 | 1.249 | 0.0193 | -0.085 | 64.74
9.5 | 1.256 | 0.02034 | -0.086 | 61.751
10 | 1.042 | 0.06266 | -0.048 | 16.636
10.5 | 1.03 | 0.06933 | -0.042 | 14.855
11 | 1.016 | 0.07456 | -0.039 | 13.621
11.5 | 0.996 | 0.08036 | -0.037 | 12.399
12 | 0.973 | 0.08516 | -0.037 | 11.423
12.5 | 0.944 | 0.0909 | -0.035 | 10.386
13 | 0.912 | 0.09694 | -0.035 | 9.412
13.5 | 0.878 | 0.10743 | -0.035 | 8.171
14 | 0.841 | 0.1126 | -0.034 | 7.47
14.5 | 0.803 | 0.12216 | -0.033 | 6.575

## 34. Re 750k Mach 0.00 (2)
BIGFOIL.COM POLAR EXPORT
NACA67-511 a=0.5
NACA67-511 a=0.5 |  |  |  | Cl Max: | 1.2624 | at alpha= | 14 | deg
XFOIL ncrit=9 |  |  |  | L/D Max: | 117.052 | at alpha= | 5 | deg
Re: | 750000 |  |  | Cd Min: | 0.21831 | at alpha= | 19 | deg
Mach: | 0 |  |  | Cl=0 at alpha= | -99 | deg
|  |  |  | @ Cl=0.1, Cd= | 0.00625
|  |  |  | @ Cl=0.4, Cd= | 0.0063704
|  |  |  | @ Cl=0.6, Cd= | 0.0067494
alpha (deg) | Cl | Cd | Cm | Cl/Cd
0 | 0.362 | 0.00625 | -0.0739 | 57.92
0.5 | 0.4125 | 0.00641 | -0.0724 | 64.3526
1 | 0.4557 | 0.00695 | -0.0682 | 65.5683
1.5 | 0.5076 | 0.0069 | -0.0676 | 73.5652
2 | 0.563 | 0.00681 | -0.0679 | 82.6725
2.5 | 0.618 | 0.00672 | -0.068 | 91.9643
3 | 0.6688 | 0.00663 | -0.0673 | 100.8748
3.5 | 0.7155 | 0.00657 | -0.0657 | 108.9041
4 | 0.7631 | 0.00668 | -0.0642 | 114.2365
4.5 | 0.8088 | 0.00691 | -0.0625 | 117.0478
5 | 0.8498 | 0.00726 | -0.06 | 117.0523
5.5 | 0.8761 | 0.00828 | -0.055 | 105.8092
6 | 0.8982 | 0.01108 | -0.0516 | 81.065
6.5 | 0.9315 | 0.01346 | -0.0503 | 69.2051
7 | 0.9286 | 0.01431 | -0.0402 | 64.8917
7.5 | 0.9517 | 0.01522 | -0.0351 | 62.5296
8 | 0.9797 | 0.01634 | -0.0312 | 59.9572
8.5 | 1.0116 | 0.01737 | -0.0282 | 58.2383
9 | 1.041 | 0.01865 | -0.0249 | 55.8177
9.5 | 1.0668 | 0.02022 | -0.0213 | 52.7596
10 | 1.0958 | 0.02163 | -0.0184 | 50.6611
10.5 | 1.1254 | 0.02304 | -0.0157 | 48.8455
11 | 1.1446 | 0.02528 | -0.0119 | 45.2769
11.5 | 1.1702 | 0.02713 | -0.0091 | 43.1331
12 | 1.1953 | 0.02903 | -0.0066 | 41.1746
12.5 | 1.2101 | 0.03198 | -0.0031 | 37.8393
13 | 1.2316 | 0.03441 | -0.0006 | 35.7919
13.5 | 1.2495 | 0.03722 | 0.0018 | 33.5707
14 | 1.2624 | 0.04062 | 0.0042 | 31.0783
14.5 | 1.2563 | 0.04648 | 0.0075 | 27.0288
15 | 1.2579 | 0.05152 | 0.0093 | 24.4158
15.5 | 1.2563 | 0.05718 | 0.0104 | 21.971
16 | 1.2457 | 0.06442 | 0.0107 | 19.3372
16.5 | 1.2244 | 0.0738 | 0.0095 | 16.5908
17 | 1.1948 | 0.08544 | 0.0061 | 13.9841
17.5 | 1.1492 | 0.10155 | -0.0009 | 11.3166
18 | 1.1092 | 0.11905 | -0.0107 | 9.3171
18.5 | 1.0512 | 0.14365 | -0.0255 | 7.3178
19 | 0.883 | 0.21831 | -0.0578 | 4.0447

## 35. Re 750k Mach 0.10 (1)
BIGFOIL.COM POLAR EXPORT
NACA67-511 a=0.5
NACA67-511 a=0.5 |  |  |  | Cl Max: | 1.253 | at alpha= | 9.5 | deg
JavaFoil+Calcfoil stall+Eppler ext transition |  |  |  | L/D Max: | 128.848 | at alpha= | 4.5 | deg
Re: | 750000 |  |  | Cd Min: | 0.00531 | at alpha= | 0 | deg
Mach: | 0.1 |  |  | Cl=0 at alpha= | -3.2458 | deg
|  |  |  | @ Cl=0.1, Cd= | 0.0079115
|  |  |  | @ Cl=0.4, Cd= | 0.0053486
|  |  |  | @ Cl=0.6, Cd= | 0.0059607
alpha (deg) | Cl | Cd | Cm | Cl/Cd
-16.5 | -0.338 | 0.18957 | -0.017 | -1.782
-16 | -0.357 | 0.17745 | -0.018 | -2.012
-15.5 | -0.376 | 0.17197 | -0.018 | -2.189
-15 | -0.396 | 0.1384 | -0.019 | -2.859
-14.5 | -0.415 | 0.12867 | -0.019 | -3.222
-14 | -0.432 | 0.13102 | -0.019 | -3.3
-13.5 | -0.449 | 0.12192 | -0.019 | -3.682
-13 | -0.464 | 0.11177 | -0.02 | -4.148
-12.5 | -0.475 | 0.10623 | -0.02 | -4.473
-12 | -0.48 | 0.09681 | -0.02 | -4.957
-11.5 | -0.482 | 0.09141 | -0.02 | -5.268
-11 | -0.48 | 0.0823 | -0.019 | -5.828
-10.5 | -0.474 | 0.07773 | -0.019 | -6.101
-10 | -0.465 | 0.0724 | -0.02 | -6.421
-9.5 | -0.451 | 0.06675 | -0.02 | -6.763
-9 | -0.434 | 0.06264 | -0.021 | -6.928
-8.5 | -0.412 | 0.05737 | -0.022 | -7.185
-8 | -0.386 | 0.0536 | -0.022 | -7.207
-7.5 | -0.357 | 0.05038 | -0.023 | -7.077
-7 | -0.322 | 0.04671 | -0.023 | -6.899
-6.5 | -0.285 | 0.04409 | -0.024 | -6.461
-6 | -0.245 | 0.04135 | -0.025 | -5.935
-5.5 | -0.204 | 0.03894 | -0.027 | -5.244
-5 | -0.161 | 0.03682 | -0.029 | -4.377
-4.5 | -0.117 | 0.03423 | -0.032 | -3.412
-4 | -0.088 | 0.00847 | -0.063 | -10.348
-3.5 | -0.03 | 0.00832 | -0.064 | -3.557
-3 | 0.029 | 0.00814 | -0.065 | 3.596
-2.5 | 0.089 | 0.00795 | -0.066 | 11.175
-2 | 0.149 | 0.00774 | -0.067 | 19.217
-1.5 | 0.209 | 0.00765 | -0.068 | 27.315
-1 | 0.269 | 0.00752 | -0.068 | 35.787
-0.5 | 0.33 | 0.00744 | -0.069 | 44.354
0 | 0.388 | 0.00531 | -0.07 | 72.947
0.5 | 0.447 | 0.0055 | -0.071 | 81.253
1 | 0.506 | 0.00568 | -0.072 | 89.131
1.5 | 0.566 | 0.00588 | -0.073 | 96.231
2 | 0.625 | 0.00602 | -0.074 | 103.727
2.5 | 0.681 | 0.00623 | -0.075 | 109.371
3 | 0.739 | 0.00641 | -0.076 | 115.353
3.5 | 0.796 | 0.00664 | -0.076 | 119.979
4 | 0.853 | 0.00683 | -0.077 | 124.765
4.5 | 0.907 | 0.00704 | -0.078 | 128.848
5 | 0.957 | 0.01325 | -0.079 | 72.214
5.5 | 1.008 | 0.01382 | -0.08 | 72.911
6 | 1.055 | 0.01448 | -0.08 | 72.888
6.5 | 1.099 | 0.01522 | -0.081 | 72.234
7 | 1.139 | 0.01592 | -0.082 | 71.587
7.5 | 1.175 | 0.01673 | -0.083 | 70.251
8 | 1.206 | 0.01766 | -0.084 | 68.265
8.5 | 1.231 | 0.01856 | -0.084 | 66.33
9 | 1.248 | 0.01949 | -0.085 | 64.052
9.5 | 1.253 | 0.02052 | -0.086 | 61.039
10 | 1.033 | 0.0645 | -0.044 | 16.012
10.5 | 1.022 | 0.06919 | -0.042 | 14.765
11 | 1.003 | 0.07554 | -0.037 | 13.275
11.5 | 0.98 | 0.08035 | -0.035 | 12.193
12 | 0.952 | 0.08665 | -0.036 | 10.986
12.5 | 0.919 | 0.09151 | -0.035 | 10.041
13 | 0.882 | 0.10033 | -0.034 | 8.792
13.5 | 0.843 | 0.10835 | -0.034 | 7.778
14 | 0.801 | 0.11605 | -0.033 | 6.904
14.5 | 0.759 | 0.12557 | -0.034 | 6.043

## 36. Re 750k Mach 0.10 (2)
BIGFOIL.COM POLAR EXPORT
NACA67-511 a=0.5
NACA67-511 a=0.5 |  |  |  | Cl Max: | 1.254 | at alpha= | 14 | deg
XFOIL ncrit=9 |  |  |  | L/D Max: | 117.046 | at alpha= | 4.5 | deg
Re: | 750000 |  |  | Cd Min: | 0.22104 | at alpha= | -20 | deg
Mach: | 0.1 |  |  | Cl=0 at alpha= | -3.799 | deg
|  |  |  | @ Cl=0.1, Cd= | 0.010155
|  |  |  | @ Cl=0.4, Cd= | 0.0063692
|  |  |  | @ Cl=0.6, Cd= | 0.006774
alpha (deg) | Cl | Cd | Cm | Cl/Cd
-20 | -0.5028 | 0.22104 | -0.0164 | -2.2747
-19.5 | -0.4859 | 0.21528 | -0.0202 | -2.2571
-19 | -0.4691 | 0.20917 | -0.024 | -2.2427
-18.5 | -0.4523 | 0.20282 | -0.0278 | -2.2301
-18 | -0.4357 | 0.19583 | -0.0321 | -2.2249
-17.5 | -0.4212 | 0.18915 | -0.0363 | -2.2268
-17 | -0.4077 | 0.182 | -0.0401 | -2.2401
-15.5 | -0.341 | 0.16088 | -0.0557 | -2.1196
-15 | -0.3177 | 0.15297 | -0.0621 | -2.0769
-14.5 | -0.3006 | 0.14466 | -0.0687 | -2.078
-14 | -0.2353 | 0.13215 | -0.0599 | -1.7806
-13.5 | -0.2201 | 0.12684 | -0.0627 | -1.7353
-13 | -0.2081 | 0.12091 | -0.0659 | -1.7211
-12.5 | -0.2015 | 0.11387 | -0.0699 | -1.7696
-12 | -0.1988 | 0.10638 | -0.0739 | -1.8688
-11.5 | -0.1937 | 0.09843 | -0.0771 | -1.9679
-11 | -0.1852 | 0.09047 | -0.079 | -2.0471
-10.5 | -0.1756 | 0.08384 | -0.0814 | -2.0945
-10 | -0.1688 | 0.07706 | -0.0839 | -2.1905
-9.5 | -0.1725 | 0.06867 | -0.0878 | -2.512
-9 | -0.1787 | 0.0601 | -0.0929 | -2.9734
-8.5 | -0.1954 | 0.05152 | -0.0985 | -3.7927
-7 | -0.241 | 0.03978 | -0.1009 | -6.0583
-6.5 | -0.2139 | 0.03568 | -0.0988 | -5.995
-6 | -0.173 | 0.03246 | -0.0963 | -5.3296
-4.5 | -0.0733 | 0.01298 | -0.0857 | -5.6471
-4 | -0.0211 | 0.01183 | -0.0853 | -1.7836
-3.5 | 0.0314 | 0.01097 | -0.0847 | 2.8624
-3 | 0.0846 | 0.01038 | -0.0843 | 8.1503
-2.5 | 0.1346 | 0.00965 | -0.0834 | 13.9482
-2 | 0.1868 | 0.00915 | -0.0829 | 20.4153
0 | 0.3638 | 0.00627 | -0.0742 | 58.0223
0.5 | 0.4149 | 0.00641 | -0.0728 | 64.727
1 | 0.4579 | 0.00696 | -0.0685 | 65.7902
1.5 | 0.5104 | 0.00692 | -0.0679 | 73.7572
2 | 0.5658 | 0.00683 | -0.0682 | 82.8404
2.5 | 0.6208 | 0.00674 | -0.0683 | 92.1068
3 | 0.6721 | 0.00665 | -0.0676 | 101.0677
3.5 | 0.7188 | 0.00659 | -0.0658 | 109.0744
4 | 0.7664 | 0.00672 | -0.0643 | 114.0476
4.5 | 0.8123 | 0.00694 | -0.0626 | 117.0461
5 | 0.8528 | 0.0073 | -0.0598 | 116.8219
5.5 | 0.8776 | 0.00841 | -0.0545 | 104.352
6 | 0.8992 | 0.01126 | -0.051 | 79.8579
6.5 | 0.9333 | 0.01365 | -0.0499 | 68.3736
7 | 0.9279 | 0.01444 | -0.0391 | 64.259
7.5 | 0.9523 | 0.01538 | -0.0343 | 61.9181
8 | 0.9807 | 0.01652 | -0.0304 | 59.3644
8.5 | 1.0115 | 0.01765 | -0.0272 | 57.3088
9 | 1.0415 | 0.01893 | -0.0239 | 55.0185
9.5 | 1.0637 | 0.02077 | -0.0197 | 51.2133
10 | 1.096 | 0.02201 | -0.0172 | 49.7955
10.5 | 1.1243 | 0.02355 | -0.0143 | 47.741
11 | 1.1442 | 0.02581 | -0.0105 | 44.3317
11.5 | 1.1689 | 0.02779 | -0.0075 | 42.0619
12 | 1.1899 | 0.03011 | -0.0046 | 39.5184
12.5 | 1.2085 | 0.03285 | -0.0015 | 36.7884
13 | 1.2285 | 0.03552 | 0.0012 | 34.5861
13.5 | 1.2448 | 0.03859 | 0.0036 | 32.2571
14 | 1.254 | 0.04251 | 0.0062 | 29.4989
14.5 | 1.2409 | 0.0494 | 0.0095 | 25.1194
15 | 1.2419 | 0.05463 | 0.011 | 22.7329
15.5 | 1.2336 | 0.0614 | 0.0117 | 20.0912
16 | 1.2142 | 0.07028 | 0.011 | 17.2766
16.5 | 1.1842 | 0.08168 | 0.0082 | 14.498
17 | 1.1472 | 0.09578 | 0.0024 | 11.9774
17.5 | 1.0974 | 0.11461 | -0.0076 | 9.5751
18 | 1.0499 | 0.13621 | -0.0207 | 7.708
18.5 | 0.8734 | 0.21173 | -0.0541 | 4.1251
19 | 0.8845 | 0.21959 | -0.0586 | 4.028

## 37. Re 750k Mach 0.25 (1)
BIGFOIL.COM POLAR EXPORT
NACA67-511 a=0.5
NACA67-511 a=0.5 |  |  |  | Cl Max: | 1.234 | at alpha= | 9 | deg
JavaFoil+Calcfoil stall+Eppler ext transition |  |  |  | L/D Max: | 128.497 | at alpha= | 4.5 | deg
Re: | 750000 |  |  | Cd Min: | 0.00544 | at alpha= | 0 | deg
Mach: | 0.25 |  |  | Cl=0 at alpha= | -3.25 | deg
|  |  |  | @ Cl=0.1, Cd= | 0.0080068
|  |  |  | @ Cl=0.4, Cd= | 0.0054459
|  |  |  | @ Cl=0.6, Cd= | 0.12667
alpha (deg) | Cl | Cd | Cm | Cl/Cd
-14.5 | -0.065 | 0.13453 | -0.021 | -0.482
-14 | -0.119 | 0.1349 | -0.021 | -0.883
-13.5 | -0.195 | 0.12696 | -0.021 | -1.533
-13 | -0.249 | 0.11979 | -0.021 | -2.082
-12.5 | -0.295 | 0.11244 | -0.021 | -2.627
-12 | -0.329 | 0.12065 | -0.021 | -2.727
-11.5 | -0.357 | 0.10959 | -0.021 | -3.262
-11 | -0.38 | 0.09854 | -0.021 | -3.857
-10.5 | -0.396 | 0.08708 | -0.022 | -4.552
-10 | -0.406 | 0.08026 | -0.021 | -5.055
-9.5 | -0.408 | 0.07287 | -0.021 | -5.604
-9 | -0.404 | 0.06665 | -0.021 | -6.064
-8.5 | -0.393 | 0.06165 | -0.022 | -6.374
-8 | -0.375 | 0.05604 | -0.022 | -6.698
-7.5 | -0.352 | 0.05185 | -0.023 | -6.783
-7 | -0.321 | 0.0483 | -0.023 | -6.645
-6.5 | -0.286 | 0.04485 | -0.024 | -6.375
-6 | -0.248 | 0.04223 | -0.025 | -5.865
-5.5 | -0.207 | 0.0397 | -0.027 | -5.213
-5 | -0.164 | 0.03733 | -0.028 | -4.389
-4.5 | -0.119 | 0.03479 | -0.032 | -3.422
-4 | -0.09 | 0.00863 | -0.065 | -10.383
-3.5 | -0.03 | 0.00841 | -0.066 | -3.607
-3 | 0.03 | 0.00823 | -0.067 | 3.648
-2.5 | 0.091 | 0.00803 | -0.068 | 11.343
-2 | 0.153 | 0.00787 | -0.068 | 19.416
-1.5 | 0.215 | 0.00775 | -0.069 | 27.701
-1 | 0.277 | 0.00764 | -0.07 | 36.187
-0.5 | 0.339 | 0.00755 | -0.071 | 44.933
0 | 0.398 | 0.00544 | -0.072 | 73.182
0.5 | 0.459 | 0.00562 | -0.073 | 81.702
1 | 0.52 | 0.00582 | -0.074 | 89.405
1.5 | 0.581 | 0.00599 | -0.075 | 96.941
2 | 0.641 | 0.00617 | -0.076 | 103.888
2.5 | 0.699 | 0.00637 | -0.077 | 109.825
3 | 0.759 | 0.00657 | -0.078 | 115.389
3.5 | 0.817 | 0.00677 | -0.078 | 120.626
4 | 0.874 | 0.007 | -0.079 | 124.994
4.5 | 0.93 | 0.00724 | -0.08 | 128.497
5 | 0.98 | 0.01369 | -0.081 | 71.606
5.5 | 1.032 | 0.01436 | -0.082 | 71.884
6 | 1.079 | 0.01513 | -0.082 | 71.279
6.5 | 1.121 | 0.01589 | -0.083 | 70.589
7 | 1.159 | 0.0167 | -0.084 | 69.384
7.5 | 1.19 | 0.01756 | -0.085 | 67.738
8 | 1.214 | 0.01863 | -0.086 | 65.144
8.5 | 1.23 | 0.01971 | -0.087 | 62.389
9 | 1.234 | 0.02055 | -0.087 | 60.052
9.5 | 1.007 | 0.06234 | -0.043 | 16.159
10 | 0.98 | 0.0684 | -0.035 | 14.333
10.5 | 0.945 | 0.07401 | -0.035 | 12.768
11 | 0.897 | 0.08036 | -0.032 | 11.167
11.5 | 0.839 | 0.08821 | -0.032 | 9.516
12 | 0.772 | 0.09447 | -0.033 | 8.17
12.5 | 0.696 | 0.10424 | -0.034 | 6.674
13 | 0.613 | 0.11105 | -0.035 | 5.516
13.5 | 0.524 | 0.11647 | -0.035 | 4.498
14 | 0.43 | 0.12667 | -0.037 | 3.393

## 38. Re 750k Mach 0.25 (2)
BIGFOIL.COM POLAR EXPORT
NACA67-511 a=0.5
NACA67-511 a=0.5 |  |  |  | Cl Max: | 1.1987 | at alpha= | 13 | deg
XFOIL ncrit=9 |  |  |  | L/D Max: | 116.325 | at alpha= | 4.5 | deg
Re: | 750000 |  |  | Cd Min: | 0.2387 | at alpha= | 20 | deg
Mach: | 0.25 |  |  | Cl=0 at alpha= | -3.8148 | deg
|  |  |  | @ Cl=0.1, Cd= | 0.010452
|  |  |  | @ Cl=0.4, Cd= | 0.0064111
|  |  |  | @ Cl=0.6, Cd= | 0.006894
alpha (deg) | Cl | Cd | Cm | Cl/Cd
-20 | -0.5068 | 0.2243 | -0.017 | -2.2595
-19.5 | -0.4889 | 0.21821 | -0.021 | -2.2405
-19 | -0.471 | 0.21183 | -0.025 | -2.2235
-18.5 | -0.453 | 0.20522 | -0.0291 | -2.2074
-18 | -0.4355 | 0.1982 | -0.0336 | -2.1973
-17.5 | -0.4196 | 0.19145 | -0.0381 | -2.1917
-17 | -0.4039 | 0.18413 | -0.0414 | -2.1936
-16 | -0.3519 | 0.16896 | -0.0544 | -2.0827
-15.5 | -0.3261 | 0.16162 | -0.061 | -2.0177
-15 | -0.3055 | 0.15378 | -0.0666 | -1.9866
-14.5 | -0.2917 | 0.14638 | -0.0716 | -1.9928
-14 | -0.2814 | 0.13943 | -0.0751 | -2.0182
-13.5 | -0.2649 | 0.13215 | -0.0769 | -2.0045
-13 | -0.2512 | 0.12604 | -0.0797 | -1.993
-12 | -0.2321 | 0.11288 | -0.0867 | -2.0562
-11.5 | -0.2248 | 0.10578 | -0.0899 | -2.1252
-11 | -0.2211 | 0.09745 | -0.0928 | -2.2689
-10.5 | -0.2071 | 0.09173 | -0.0946 | -2.2577
-10 | -0.1951 | 0.0865 | -0.0965 | -2.2555
-9.5 | -0.1891 | 0.08034 | -0.0991 | -2.3537
-9 | -0.192 | 0.07285 | -0.1047 | -2.6356
-8.5 | -0.2007 | 0.06574 | -0.1089 | -3.0529
-7.5 | -0.2296 | 0.04938 | -0.1082 | -4.6497
-7 | -0.2191 | 0.04436 | -0.1064 | -4.9391
-6.5 | -0.1975 | 0.03953 | -0.1045 | -4.9962
-6 | -0.1608 | 0.03498 | -0.1021 | -4.5969
-5.5 | -0.1614 | 0.02212 | -0.0942 | -7.2966
-4.5 | -0.0741 | 0.01421 | -0.0895 | -5.2146
-4 | -0.0203 | 0.01246 | -0.0888 | -1.6292
-3.5 | 0.0345 | 0.01139 | -0.0882 | 3.029
-3 | 0.0885 | 0.01063 | -0.0876 | 8.3255
-2.5 | 0.1402 | 0.00983 | -0.0865 | 14.2625
-2 | 0.1944 | 0.00928 | -0.0859 | 20.9483
-1.5 | 0.2486 | 0.00895 | -0.0854 | 27.7765
-1 | 0.3002 | 0.00838 | -0.0845 | 35.8234
-0.5 | 0.3222 | 0.00625 | -0.0779 | 51.552
0 | 0.3742 | 0.00634 | -0.0764 | 59.0221
0.5 | 0.4286 | 0.00649 | -0.0752 | 66.0401
1 | 0.4713 | 0.00702 | -0.0705 | 67.1368
1.5 | 0.5254 | 0.00704 | -0.0698 | 74.6307
2 | 0.582 | 0.00692 | -0.0699 | 84.104
2.5 | 0.6375 | 0.00684 | -0.0697 | 93.2018
3 | 0.6913 | 0.00676 | -0.0691 | 102.2633
3.5 | 0.7378 | 0.00673 | -0.0669 | 109.6285
4 | 0.7845 | 0.00687 | -0.0647 | 114.1921
4.5 | 0.8294 | 0.00713 | -0.0622 | 116.3254
5 | 0.8684 | 0.00754 | -0.0587 | 115.1724
5.5 | 0.8864 | 0.00921 | -0.0523 | 96.2432
6 | 0.9058 | 0.01226 | -0.0486 | 73.8825
6.5 | 0.9207 | 0.0143 | -0.043 | 64.3846
7 | 0.9272 | 0.01526 | -0.0342 | 60.7602
7.5 | 0.9551 | 0.01639 | -0.0298 | 58.2733
8 | 0.9847 | 0.01766 | -0.0258 | 55.7588
8.5 | 1.009 | 0.01936 | -0.0212 | 52.1178
9 | 1.0437 | 0.02055 | -0.0183 | 50.7883
9.5 | 1.0641 | 0.02273 | -0.0137 | 46.8148
10 | 1.0951 | 0.0243 | -0.0106 | 45.0658
10.5 | 1.1108 | 0.02709 | -0.006 | 41.0041
11 | 1.1384 | 0.02916 | -0.0028 | 39.0398
11.5 | 1.1603 | 0.03179 | 0.0006 | 36.4989
12 | 1.175 | 0.03535 | 0.0043 | 33.239
12.5 | 1.191 | 0.03896 | 0.0075 | 30.5698
13 | 1.1987 | 0.04344 | 0.0106 | 27.5944
13.5 | 1.1967 | 0.04907 | 0.0133 | 24.3876
14 | 1.1817 | 0.05651 | 0.015 | 20.9113
14.5 | 1.1542 | 0.06615 | 0.0149 | 17.4482
15 | 1.1146 | 0.07875 | 0.0119 | 14.1537
15.5 | 1.0792 | 0.09263 | 0.006 | 11.6507
16 | 1.0345 | 0.11077 | -0.0043 | 9.3392
16.5 | 1.0086 | 0.12754 | -0.0144 | 7.9081
17 | 0.8746 | 0.18056 | -0.0399 | 4.8438
17.5 | 0.8746 | 0.19253 | -0.0459 | 4.5427
18.5 | 0.8825 | 0.21802 | -0.0578 | 4.0478
19 | 0.895 | 0.22613 | -0.0624 | 3.9579
19.5 | 0.9093 | 0.23289 | -0.0665 | 3.9044
20 | 0.9252 | 0.2387 | -0.0699 | 3.876

## 39. Re 750k Mach 0.50 (1)
BIGFOIL.COM POLAR EXPORT
NACA67-511 a=0.5
NACA67-511 a=0.5 |  |  |  | Cl Max: | 1.232 | at alpha= | 20 | deg
JavaFoil+Calcfoil stall+Eppler ext transition |  |  |  | L/D Max: | 123.392 | at alpha= | 4 | deg
Re: | 750000 |  |  | Cd Min: | 0.00578 | at alpha= | 0 | deg
Mach: | 0.5 |  |  | Cl=0 at alpha= | -3.275 | deg
|  |  |  | @ Cl=0.1, Cd= | 0.0079721
|  |  |  | @ Cl=0.4, Cd= | 0.0072648
|  |  |  | @ Cl=0.6, Cd= | 0.0063281
alpha (deg) | Cl | Cd | Cm | Cl/Cd
-20 | -0.907 | 0.20204 | -0.024 | -4.488
-19.5 | -0.88 | 0.19419 | -0.025 | -4.533
-19 | -0.854 | 0.23978 | -0.025 | -3.56
-18.5 | -0.828 | 0.18601 | -0.025 | -4.449
-18 | -0.801 | 0.18123 | -0.026 | -4.42
-17.5 | -0.775 | 0.17484 | -0.026 | -4.431
-17 | -0.746 | 0.17248 | -0.025 | -4.325
-16.5 | -0.719 | 0.16839 | -0.025 | -4.271
-16 | -0.692 | 0.1651 | -0.026 | -4.194
-15.5 | -0.666 | 0.16113 | -0.026 | -4.132
-15 | -0.639 | 0.1526 | -0.027 | -4.188
-14.5 | -0.612 | 0.14111 | -0.027 | -4.339
-14 | -0.585 | 0.13719 | -0.028 | -4.267
-13.5 | -0.557 | 0.1315 | -0.026 | -4.237
-13 | -0.53 | 0.12541 | -0.027 | -4.228
-12.5 | -0.503 | 0.1284 | -0.027 | -3.919
-12 | -0.476 | 0.1182 | -0.027 | -4.029
-11.5 | -0.449 | 0.11474 | -0.028 | -3.915
-11 | -0.422 | 0.11158 | -0.028 | -3.784
-10.5 | -0.395 | 0.10917 | -0.029 | -3.619
-10 | -0.367 | 0.10487 | -0.027 | -3.502
-9.5 | -0.34 | 0.09617 | -0.027 | -3.537
-9 | -0.313 | 0.09338 | -0.028 | -3.352
-8.5 | -0.286 | 0.09694 | -0.028 | -2.949
-8 | -0.259 | 0.08666 | -0.028 | -2.985
-7.5 | -0.231 | 0.0809 | -0.026 | -2.857
-7 | -0.204 | 0.07941 | -0.027 | -2.569
-6.5 | -0.177 | 0.05159 | -0.028 | -3.43
-6 | -0.15 | 0.04543 | -0.029 | -3.297
-5.5 | -0.181 | 0.04688 | -0.028 | -3.867
-5 | -0.163 | 0.04085 | -0.027 | -3.999
-4.5 | -0.124 | 0.03763 | -0.028 | -3.307
-4 | -0.078 | 0.03512 | -0.031 | -2.212
-3.5 | -0.027 | 0.03294 | -0.035 | -0.812
-3 | 0.033 | 0.00811 | -0.074 | 4.083
-2.5 | 0.101 | 0.00797 | -0.075 | 12.678
-2 | 0.17 | 0.00776 | -0.076 | 21.913
-1.5 | 0.239 | 0.00804 | -0.077 | 29.745
-1 | 0.309 | 0.00798 | -0.078 | 38.693
-0.5 | 0.379 | 0.00799 | -0.079 | 47.456
0 | 0.443 | 0.00578 | -0.08 | 76.663
0.5 | 0.511 | 0.00601 | -0.081 | 85.148
1 | 0.579 | 0.00622 | -0.082 | 93.124
1.5 | 0.647 | 0.00657 | -0.083 | 98.482
2 | 0.714 | 0.0068 | -0.084 | 104.992
2.5 | 0.778 | 0.00704 | -0.085 | 110.566
3 | 0.843 | 0.00729 | -0.086 | 115.749
3.5 | 0.907 | 0.00757 | -0.087 | 119.915
4 | 0.97 | 0.00786 | -0.088 | 123.392
4.5 | 1.025 | 0.01515 | -0.089 | 67.612
5 | 1.08 | 0.01603 | -0.09 | 67.337
5.5 | 1.129 | 0.01708 | -0.091 | 66.083
6 | 1.163 | 0.01815 | -0.092 | 64.112
6.5 | 1.177 | 0.01949 | -0.093 | 60.401
7 | 1.151 | 0.021 | -0.094 | 54.829
7.5 | 0.817 | 0.05366 | -0.035 | 15.229
8 | 0.604 | 0.06688 | -0.034 | 9.028
8.5 | 0.631 | 0.08829 | -0.037 | 7.141
9 | 0.657 | 0.09057 | -0.038 | 7.251
9.5 | 0.684 | 0.09627 | -0.041 | 7.1
10 | 0.71 | 0.09747 | -0.043 | 7.284
10.5 | 0.736 | 0.10059 | -0.043 | 7.317
11 | 0.762 | 0.11488 | -0.045 | 6.637
11.5 | 0.789 | 0.1198 | -0.048 | 6.588
12 | 0.815 | 0.12312 | -0.049 | 6.62
12.5 | 0.841 | 0.12658 | -0.049 | 6.643
13 | 0.868 | 0.13495 | -0.052 | 6.432
13.5 | 0.894 | 0.1359 | -0.054 | 6.581
14 | 0.92 | 0.13999 | -0.055 | 6.572
14.5 | 0.946 | 0.14374 | -0.056 | 6.579
15 | 0.973 | 0.15806 | -0.059 | 6.157
15.5 | 0.999 | 0.16256 | -0.06 | 6.144
16 | 1.024 | 0.16749 | -0.06 | 6.115
16.5 | 1.05 | 0.17468 | -0.061 | 6.01
17 | 1.077 | 0.18532 | -0.065 | 5.814
17.5 | 1.103 | 0.18582 | -0.066 | 5.936
18 | 1.128 | 0.18914 | -0.066 | 5.964
18.5 | 1.154 | 0.19458 | -0.067 | 5.929
19 | 1.182 | 0.205 | -0.071 | 5.766
19.5 | 1.207 | 0.20275 | -0.071 | 5.952
20 | 1.232 | 0.20956 | -0.072 | 5.877

## 40. Re 750k Mach 0.50 (2)
BIGFOIL.COM POLAR EXPORT
NACA67-511 a=0.5
NACA67-511 a=0.5 |  |  |  | Cl Max: | 1.0732 | at alpha= | 10 | deg
XFOIL ncrit=9 |  |  |  | L/D Max: | 111.199 | at alpha= | 4 | deg
Re: | 750000 |  |  | Cd Min: | 0.24057 | at alpha= | -20 | deg
Mach: | 0.5 |  |  | Cl=0 at alpha= | -3.9079 | deg
|  |  |  | @ Cl=0.1, Cd= | 0.012587
|  |  |  | @ Cl=0.4, Cd= | 0.0079471
|  |  |  | @ Cl=0.6, Cd= | 0.0075349
alpha (deg) | Cl | Cd | Cm | Cl/Cd
-20 | -0.529 | 0.24057 | -0.0203 | -2.1989
-19.5 | -0.5062 | 0.23291 | -0.0255 | -2.1734
-19 | -0.4828 | 0.22498 | -0.0308 | -2.146
-18.5 | -0.4599 | 0.21736 | -0.0363 | -2.1158
-18 | -0.427 | 0.20837 | -0.0457 | -2.0492
-17.5 | -0.3962 | 0.19933 | -0.0538 | -1.9877
-17 | -0.3701 | 0.19163 | -0.0587 | -1.9313
-16.5 | -0.3494 | 0.18452 | -0.0627 | -1.8936
-16 | -0.3307 | 0.17748 | -0.0662 | -1.8633
-15.5 | -0.3112 | 0.17035 | -0.0699 | -1.8268
-15 | -0.2953 | 0.16322 | -0.0739 | -1.8092
-14.5 | -0.279 | 0.15596 | -0.078 | -1.7889
-14 | -0.2607 | 0.14798 | -0.0813 | -1.7617
-13.5 | -0.2408 | 0.14138 | -0.084 | -1.7032
-13 | -0.223 | 0.13455 | -0.0875 | -1.6574
-12.5 | -0.209 | 0.12764 | -0.0922 | -1.6374
-12 | -0.1972 | 0.12074 | -0.0962 | -1.6333
-11.5 | -0.1824 | 0.11264 | -0.0991 | -1.6193
-11 | -0.1628 | 0.1064 | -0.1012 | -1.5301
-10.5 | -0.1473 | 0.10008 | -0.1043 | -1.4718
-10 | -0.137 | 0.09373 | -0.1086 | -1.4616
-9.5 | -0.1278 | 0.08712 | -0.1123 | -1.4669
-9 | -0.119 | 0.08026 | -0.1158 | -1.4827
-8.5 | -0.1136 | 0.07307 | -0.1176 | -1.5547
-8 | -0.1032 | 0.0676 | -0.1191 | -1.5266
-7.5 | -0.1019 | 0.0615 | -0.1223 | -1.6569
-7 | -0.1111 | 0.05556 | -0.1239 | -1.9996
-5.5 | -0.0816 | 0.037 | -0.1209 | -2.2054
-5 | -0.0722 | 0.0304 | -0.1165 | -2.375
-4.5 | -0.0487 | 0.02347 | -0.1111 | -2.075
-4 | -0.0098 | 0.01843 | -0.1065 | -0.53174
-3.5 | 0.0434 | 0.01448 | -0.1035 | 2.9972
-3 | 0.1074 | 0.01234 | -0.1024 | 8.7034
-2.5 | 0.1676 | 0.01124 | -0.1009 | 14.911
-2 | 0.2269 | 0.01016 | -0.0994 | 22.3327
-1.5 | 0.2848 | 0.00959 | -0.0977 | 29.6976
-1 | 0.3458 | 0.00917 | -0.0968 | 37.7099
-0.5 | 0.3952 | 0.00826 | -0.0942 | 47.845
0 | 0.4199 | 0.00665 | -0.0859 | 63.1429
0.5 | 0.4767 | 0.00684 | -0.0836 | 69.693
1 | 0.5292 | 0.00731 | -0.0793 | 72.394
1.5 | 0.5879 | 0.00755 | -0.0772 | 77.8675
2 | 0.644 | 0.00748 | -0.0756 | 86.0963
2.5 | 0.7036 | 0.00742 | -0.0745 | 94.8248
3 | 0.7621 | 0.0074 | -0.0729 | 102.9865
3.5 | 0.8092 | 0.00743 | -0.0687 | 108.9098
4 | 0.844 | 0.00759 | -0.0619 | 111.1989
4.5 | 0.8768 | 0.00797 | -0.055 | 110.0125
5 | 0.914 | 0.00907 | -0.0501 | 100.7718
5.5 | 0.9168 | 0.01299 | -0.0431 | 70.5774
6 | 0.9145 | 0.01619 | -0.0347 | 56.4855
6.5 | 0.9121 | 0.01806 | -0.0241 | 50.5039
7 | 0.9369 | 0.01986 | -0.018 | 47.1752
7.5 | 0.9634 | 0.0219 | -0.0123 | 43.9909
8 | 0.9934 | 0.02399 | -0.0073 | 41.4089
8.5 | 1.0122 | 0.02693 | -0.0013 | 37.5863
9 | 1.0372 | 0.02979 | 0.0038 | 34.8171
9.5 | 1.0553 | 0.03354 | 0.0097 | 31.4639
10 | 1.0732 | 0.03799 | 0.0151 | 28.2495
10.5 | 1.0717 | 0.04414 | 0.0194 | 24.2796
11 | 1.0504 | 0.05287 | 0.0225 | 19.8676
11.5 | 1.0191 | 0.06327 | 0.0225 | 16.1072
12 | 0.9832 | 0.07561 | 0.019 | 13.0036
12.5 | 0.9477 | 0.08985 | 0.0117 | 10.5476
13 | 0.914 | 0.10655 | 0.0012 | 8.5781
13.5 | 0.887 | 0.12447 | -0.0092 | 7.1262
14 | 0.8696 | 0.1402 | -0.0178 | 6.2026
14.5 | 0.8615 | 0.15432 | -0.0255 | 5.5826
15 | 0.8604 | 0.16735 | -0.0324 | 5.1413

## 41. Re 1M Mach 0.00 (1)
BIGFOIL.COM POLAR EXPORT
NACA67-511 a=0.5
NACA67-511 a=0.5 |  |  |  | Cl Max: | 1.257 | at alpha= | 9.5 | deg
JavaFoil+Calcfoil stall+Eppler ext transition |  |  |  | L/D Max: | 139.142 | at alpha= | 4.5 | deg
Re: | 1000000 |  |  | Cd Min: | 0.00491 | at alpha= | 0 | deg
Mach: | 0 |  |  | Cl=0 at alpha= | -3.25 | deg
|  |  |  | @ Cl=0.1, Cd= | 0.00683
|  |  |  | @ Cl=0.4, Cd= | 0.0049519
|  |  |  | @ Cl=0.6, Cd= | 0.0055276
alpha (deg) | Cl | Cd | Cm | Cl/Cd
-17 | -0.364 | 0.1636 | -0.018 | -2.226
-16.5 | -0.381 | 0.15014 | -0.018 | -2.538
-16 | -0.398 | 0.14742 | -0.019 | -2.7
-15.5 | -0.415 | 0.13628 | -0.019 | -3.045
-15 | -0.431 | 0.12838 | -0.019 | -3.36
-14.5 | -0.447 | 0.12295 | -0.02 | -3.638
-14 | -0.462 | 0.11379 | -0.02 | -4.06
-13.5 | -0.475 | 0.10941 | -0.02 | -4.345
-13 | -0.487 | 0.10286 | -0.02 | -4.732
-12.5 | -0.495 | 0.09647 | -0.02 | -5.131
-12 | -0.497 | 0.0918 | -0.02 | -5.41
-11.5 | -0.496 | 0.08451 | -0.02 | -5.863
-11 | -0.491 | 0.07743 | -0.02 | -6.342
-10.5 | -0.483 | 0.07383 | -0.02 | -6.545
-10 | -0.472 | 0.06857 | -0.02 | -6.88
-9.5 | -0.457 | 0.06415 | -0.021 | -7.117
-9 | -0.437 | 0.05989 | -0.021 | -7.302
-8.5 | -0.414 | 0.05568 | -0.022 | -7.44
-8 | -0.387 | 0.05209 | -0.023 | -7.438
-7.5 | -0.357 | 0.04915 | -0.023 | -7.263
-7 | -0.322 | 0.04581 | -0.024 | -7.033
-6.5 | -0.285 | 0.04328 | -0.025 | -6.579
-6 | -0.245 | 0.04049 | -0.027 | -6.057
-5.5 | -0.204 | 0.03767 | -0.03 | -5.418
-5 | -0.161 | 0.03507 | -0.033 | -4.6
-4.5 | -0.144 | 0.00812 | -0.062 | -17.739
-4 | -0.087 | 0.0079 | -0.063 | -11.044
-3.5 | -0.029 | 0.00752 | -0.064 | -3.919
-3 | 0.029 | 0.00729 | -0.065 | 3.999
-2.5 | 0.088 | 0.00686 | -0.066 | 12.877
-2 | 0.148 | 0.00671 | -0.067 | 22.057
-1.5 | 0.208 | 0.00715 | -0.068 | 29.088
-1 | 0.268 | 0.00701 | -0.068 | 38.204
-0.5 | 0.329 | 0.00708 | -0.069 | 46.385
0 | 0.387 | 0.00491 | -0.07 | 78.745
0.5 | 0.446 | 0.0051 | -0.071 | 87.36
1 | 0.505 | 0.00527 | -0.072 | 95.912
1.5 | 0.564 | 0.00543 | -0.073 | 103.869
2 | 0.623 | 0.00559 | -0.074 | 111.419
2.5 | 0.679 | 0.00576 | -0.074 | 117.944
3 | 0.737 | 0.00592 | -0.075 | 124.476
3.5 | 0.794 | 0.00612 | -0.076 | 129.762
4 | 0.85 | 0.00631 | -0.077 | 134.678
4.5 | 0.904 | 0.0065 | -0.078 | 139.142
5 | 0.953 | 0.01245 | -0.078 | 76.585
5.5 | 1.004 | 0.01301 | -0.079 | 77.222
6 | 1.052 | 0.01361 | -0.08 | 77.313
6.5 | 1.096 | 0.0143 | -0.081 | 76.672
7 | 1.137 | 0.01496 | -0.082 | 76
7.5 | 1.173 | 0.0157 | -0.083 | 74.701
8 | 1.205 | 0.01653 | -0.083 | 72.87
8.5 | 1.231 | 0.01736 | -0.084 | 70.94
9 | 1.251 | 0.01827 | -0.085 | 68.432
9.5 | 1.257 | 0.01928 | -0.086 | 65.22
10 | 1.256 | 0.02032 | -0.086 | 61.808
10.5 | 1.238 | 0.02169 | -0.087 | 57.065
11 | 1.018 | 0.07211 | -0.044 | 14.124
11.5 | 0.999 | 0.07823 | -0.042 | 12.766
12 | 0.975 | 0.08293 | -0.042 | 11.755
12.5 | 0.945 | 0.08958 | -0.039 | 10.553
13 | 0.913 | 0.09547 | -0.038 | 9.567
13.5 | 0.878 | 0.10388 | -0.037 | 8.456
14 | 0.842 | 0.11028 | -0.036 | 7.631
14.5 | 0.804 | 0.11935 | -0.036 | 6.734

## 42. Re 1M Mach 0.00 (2)
BIGFOIL.COM POLAR EXPORT
NACA67-511 a=0.5
NACA67-511 a=0.5 |  |  |  | Cl Max: | 1.329 | at alpha= | 15.5 | deg
XFOIL ncrit=9 |  |  |  | L/D Max: | 128.136 | at alpha= | 4.5 | deg
Re: | 1000000 |  |  | Cd Min: | 0.22069 | at alpha= | -20 | deg
Mach: | 0 |  |  | Cl=0 at alpha= | -3.7424 | deg
|  |  |  | @ Cl=0.1, Cd= | 0.0086804
|  |  |  | @ Cl=0.4, Cd= | 0.0052523
|  |  |  | @ Cl=0.6, Cd= | 0.0056149
alpha (deg) | Cl | Cd | Cm | Cl/Cd
-20 | -0.5005 | 0.22069 | -0.0164 | -2.2679
-19.5 | -0.4845 | 0.21398 | -0.0205 | -2.2642
-19 | -0.4693 | 0.20721 | -0.0246 | -2.2649
-18.5 | -0.4538 | 0.20034 | -0.028 | -2.2651
-18 | -0.437 | 0.19462 | -0.0315 | -2.2454
-17.5 | -0.4206 | 0.18864 | -0.0351 | -2.2296
-16.5 | -0.3743 | 0.17325 | -0.0477 | -2.1605
-16 | -0.3516 | 0.16482 | -0.0548 | -2.1332
-15.5 | -0.3331 | 0.15743 | -0.0602 | -2.1159
-15 | -0.3213 | 0.14899 | -0.0637 | -2.1565
-14 | -0.2916 | 0.13733 | -0.0692 | -2.1234
-13.5 | -0.2822 | 0.13015 | -0.0728 | -2.1683
-13 | -0.2728 | 0.12309 | -0.0761 | -2.2163
-12.5 | -0.2637 | 0.11606 | -0.0792 | -2.2721
-12 | -0.2582 | 0.10773 | -0.082 | -2.3967
-11.5 | -0.243 | 0.10272 | -0.084 | -2.3657
-11 | -0.2325 | 0.09695 | -0.0865 | -2.3981
-10.5 | -0.2283 | 0.08975 | -0.0901 | -2.5437
-10 | -0.2267 | 0.08231 | -0.0938 | -2.7542
-9 | -0.2445 | 0.0665 | -0.102 | -3.6767
-8.5 | -0.2882 | 0.05627 | -0.1016 | -5.1217
-8 | -0.2778 | 0.05188 | -0.101 | -5.3547
-7.5 | -0.2629 | 0.04659 | -0.1001 | -5.6428
-7 | -0.2341 | 0.04011 | -0.0987 | -5.8364
-6.5 | -0.274 | 0.01902 | -0.0866 | -14.4059
-6 | -0.2296 | 0.01677 | -0.0852 | -13.6911
-5.5 | -0.1822 | 0.0141 | -0.084 | -12.922
-5 | -0.131 | 0.01237 | -0.0835 | -10.5901
-4.5 | -0.0784 | 0.01127 | -0.0832 | -6.9565
-4 | -0.0254 | 0.01053 | -0.0829 | -2.4122
-3.5 | 0.0239 | 0.00932 | -0.082 | 2.5644
-3 | 0.0772 | 0.00887 | -0.0817 | 8.7035
-2.5 | 0.1301 | 0.00843 | -0.0814 | 15.433
-2 | 0.1837 | 0.00813 | -0.0813 | 22.5953
-1.5 | 0.2375 | 0.00784 | -0.0812 | 30.2934
-1 | 0.2892 | 0.00736 | -0.0808 | 39.2935
-0.5 | 0.3154 | 0.00526 | -0.0758 | 59.962
0 | 0.3675 | 0.00521 | -0.0749 | 70.5374
0.5 | 0.4213 | 0.00528 | -0.0745 | 79.7917
1 | 0.4692 | 0.00552 | -0.0722 | 85
1.5 | 0.5182 | 0.00568 | -0.0706 | 91.2324
2 | 0.5731 | 0.00563 | -0.0707 | 101.794
2.5 | 0.6267 | 0.0056 | -0.0706 | 111.9107
3 | 0.6788 | 0.00563 | -0.0701 | 120.5684
3.5 | 0.7259 | 0.00579 | -0.0686 | 125.3713
4 | 0.7699 | 0.00603 | -0.0665 | 127.6783
4.5 | 0.8111 | 0.00633 | -0.0638 | 128.1359
5 | 0.8421 | 0.00678 | -0.0591 | 124.2035
5.5 | 0.8398 | 0.00808 | -0.0479 | 103.9356
6 | 0.8662 | 0.01044 | -0.0449 | 82.9693
6.5 | 0.9049 | 0.01245 | -0.0443 | 72.6827
7 | 0.9503 | 0.01365 | -0.0443 | 69.619
7.5 | 0.9649 | 0.01431 | -0.0373 | 67.4284
8 | 0.9974 | 0.01511 | -0.0341 | 66.0093
8.5 | 1.0285 | 0.01615 | -0.0308 | 63.6842
9 | 1.059 | 0.01731 | -0.0276 | 61.1785
9.5 | 1.0913 | 0.0184 | -0.0249 | 59.3098
10 | 1.1205 | 0.01973 | -0.0218 | 56.7917
10.5 | 1.1472 | 0.02128 | -0.0186 | 53.9098
11 | 1.1786 | 0.02254 | -0.0162 | 52.2893
11.5 | 1.1953 | 0.02492 | -0.0121 | 47.9655
12 | 1.2262 | 0.02631 | -0.01 | 46.6059
12.5 | 1.2516 | 0.02816 | -0.0075 | 44.446
13 | 1.2654 | 0.03102 | -0.004 | 40.793
13.5 | 1.2795 | 0.03401 | -0.0009 | 37.6213
14 | 1.2948 | 0.03702 | 0.0017 | 34.9757
14.5 | 1.3084 | 0.04029 | 0.004 | 32.4746
15 | 1.32 | 0.0439 | 0.0059 | 30.0683
15.5 | 1.329 | 0.04793 | 0.0074 | 27.7279
16 | 1.3247 | 0.0537 | 0.0087 | 24.6685
16.5 | 1.3054 | 0.06184 | 0.0094 | 21.1093
17 | 1.2794 | 0.0717 | 0.0084 | 17.8438
17.5 | 1.2666 | 0.0805 | 0.006 | 15.7342
18 | 1.2175 | 0.09656 | -0.0002 | 12.6087
18.5 | 1.186 | 0.11125 | -0.0079 | 10.6607
19 | 1.1313 | 0.13267 | -0.0201 | 8.5272
19.5 | 1.1056 | 0.14888 | -0.0299 | 7.4261
20 | 1.0633 | 0.17072 | -0.0425 | 6.2283

## 43. Re 1M Mach 0.10 (1)
BIGFOIL.COM POLAR EXPORT
NACA67-511 a=0.5
NACA67-511 a=0.5 |  |  |  | Cl Max: | 1.254 | at alpha= | 9.5 | deg
JavaFoil+Calcfoil stall+Eppler ext transition |  |  |  | L/D Max: | 138.891 | at alpha= | 4.5 | deg
Re: | 1000000 |  |  | Cd Min: | 0.00495 | at alpha= | 0 | deg
Mach: | 0.1 |  |  | Cl=0 at alpha= | -3.2458 | deg
|  |  |  | @ Cl=0.1, Cd= | 0.0068715
|  |  |  | @ Cl=0.4, Cd= | 0.0049854
|  |  |  | @ Cl=0.6, Cd= | 0.0055295
alpha (deg) | Cl | Cd | Cm | Cl/Cd
-16.5 | -0.338 | 0.15761 | -0.018 | -2.145
-16 | -0.357 | 0.15073 | -0.019 | -2.371
-15.5 | -0.377 | 0.14109 | -0.019 | -2.67
-15 | -0.396 | 0.13258 | -0.019 | -2.987
-14.5 | -0.415 | 0.12379 | -0.02 | -3.351
-14 | -0.433 | 0.1151 | -0.02 | -3.758
-13.5 | -0.449 | 0.11046 | -0.02 | -4.066
-13 | -0.464 | 0.10298 | -0.02 | -4.503
-12.5 | -0.475 | 0.09625 | -0.02 | -4.938
-12 | -0.48 | 0.0932 | -0.02 | -5.151
-11.5 | -0.482 | 0.08663 | -0.02 | -5.559
-11 | -0.48 | 0.07939 | -0.019 | -6.042
-10.5 | -0.474 | 0.07533 | -0.02 | -6.296
-10 | -0.465 | 0.0702 | -0.02 | -6.624
-9.5 | -0.452 | 0.06485 | -0.02 | -6.963
-9 | -0.434 | 0.06089 | -0.021 | -7.128
-8.5 | -0.412 | 0.05594 | -0.022 | -7.369
-8 | -0.386 | 0.05226 | -0.022 | -7.393
-7.5 | -0.357 | 0.04933 | -0.023 | -7.23
-7 | -0.323 | 0.04603 | -0.025 | -7.007
-6.5 | -0.285 | 0.04344 | -0.025 | -6.562
-6 | -0.246 | 0.04073 | -0.027 | -6.035
-5.5 | -0.205 | 0.03782 | -0.03 | -5.411
-5 | -0.162 | 0.0355 | -0.032 | -4.553
-4.5 | -0.145 | 0.00809 | -0.063 | -17.877
-4 | -0.088 | 0.00772 | -0.063 | -11.349
-3.5 | -0.03 | 0.00753 | -0.064 | -3.935
-3 | 0.029 | 0.00734 | -0.065 | 3.992
-2.5 | 0.089 | 0.00691 | -0.066 | 12.86
-2 | 0.149 | 0.0067 | -0.067 | 22.215
-1.5 | 0.209 | 0.00714 | -0.068 | 29.263
-1 | 0.269 | 0.00707 | -0.069 | 38.071
-0.5 | 0.33 | 0.00708 | -0.07 | 46.649
0 | 0.389 | 0.00495 | -0.07 | 78.453
0.5 | 0.448 | 0.00514 | -0.071 | 87.186
1 | 0.507 | 0.00527 | -0.072 | 96.231
1.5 | 0.567 | 0.00544 | -0.073 | 104.086
2 | 0.626 | 0.0056 | -0.074 | 111.735
2.5 | 0.682 | 0.00579 | -0.075 | 117.804
3 | 0.74 | 0.00596 | -0.076 | 124.189
3.5 | 0.797 | 0.00616 | -0.077 | 129.542
4 | 0.854 | 0.00633 | -0.077 | 134.773
4.5 | 0.909 | 0.00654 | -0.078 | 138.891
5 | 0.957 | 0.01252 | -0.079 | 76.465
5.5 | 1.009 | 0.01308 | -0.08 | 77.115
6 | 1.056 | 0.0137 | -0.08 | 77.078
6.5 | 1.1 | 0.01441 | -0.081 | 76.329
7 | 1.14 | 0.01507 | -0.082 | 75.691
7.5 | 1.176 | 0.01584 | -0.083 | 74.269
8 | 1.207 | 0.01671 | -0.084 | 72.228
8.5 | 1.232 | 0.01755 | -0.085 | 70.203
9 | 1.25 | 0.01848 | -0.085 | 67.624
9.5 | 1.254 | 0.01946 | -0.086 | 64.441
10 | 1.249 | 0.0205 | -0.087 | 60.912
10.5 | 1.233 | 0.02139 | -0.087 | 57.656
11 | 1.005 | 0.07342 | -0.042 | 13.695
11.5 | 0.982 | 0.07927 | -0.04 | 12.382
12 | 0.953 | 0.08385 | -0.04 | 11.371
12.5 | 0.92 | 0.09071 | -0.039 | 10.142
13 | 0.883 | 0.0961 | -0.036 | 9.185
13.5 | 0.843 | 0.10627 | -0.036 | 7.935
14 | 0.802 | 0.11395 | -0.036 | 7.036
14.5 | 0.759 | 0.1228 | -0.036 | 6.183

## 44. Re 1M Mach 0.10 (2)
BIGFOIL.COM POLAR EXPORT
NACA67-511 a=0.5
NACA67-511 a=0.5 |  |  |  | Cl Max: | 1.314 | at alpha= | 15.5 | deg
XFOIL ncrit=9 |  |  |  | L/D Max: | 128.019 | at alpha= | 4.5 | deg
Re: | 1000000 |  |  | Cd Min: | 0.16142 | at alpha= | 19.5 | deg
Mach: | 0.1 |  |  | Cl=0 at alpha= | -3.746 | deg
|  |  |  | @ Cl=0.1, Cd= | 0.0087225
|  |  |  | @ Cl=0.4, Cd= | 0.0052638
|  |  |  | @ Cl=0.6, Cd= | 0.0056311
alpha (deg) | Cl | Cd | Cm | Cl/Cd
-9 | -0.2375 | 0.06707 | -0.1024 | -3.5411
-8.5 | -0.2809 | 0.05735 | -0.1023 | -4.898
-8 | -0.2712 | 0.05299 | -0.1017 | -5.1179
-7.5 | -0.2581 | 0.04753 | -0.101 | -5.4303
-7 | -0.2304 | 0.04089 | -0.0998 | -5.6346
-6.5 | -0.2129 | 0.0336 | -0.0964 | -6.3363
-6 | -0.228 | 0.01773 | -0.0865 | -12.8596
-5.5 | -0.1824 | 0.01452 | -0.0849 | -12.562
-5 | -0.1313 | 0.01261 | -0.0843 | -10.4124
-4.5 | -0.0784 | 0.01143 | -0.0839 | -6.8591
-4 | -0.0253 | 0.01059 | -0.0835 | -2.389
-3.5 | 0.0245 | 0.00937 | -0.0826 | 2.6147
-3 | 0.078 | 0.0089 | -0.0823 | 8.764
-2.5 | 0.1313 | 0.00847 | -0.082 | 15.5018
-2 | 0.1851 | 0.00816 | -0.0819 | 22.6838
-1.5 | 0.2392 | 0.00786 | -0.0818 | 30.4326
-1 | 0.2914 | 0.00741 | -0.0814 | 39.3252
-0.5 | 0.3175 | 0.00529 | -0.0763 | 60.0189
0 | 0.3696 | 0.00523 | -0.0753 | 70.6692
0.5 | 0.4236 | 0.00529 | -0.0749 | 80.0756
1 | 0.472 | 0.00553 | -0.0727 | 85.3526
1.5 | 0.521 | 0.00569 | -0.0709 | 91.5641
2 | 0.5761 | 0.00564 | -0.0711 | 102.1454
2.5 | 0.63 | 0.00562 | -0.0709 | 112.0996
3 | 0.6823 | 0.00565 | -0.0704 | 120.7611
3.5 | 0.7294 | 0.00581 | -0.0688 | 125.5422
4 | 0.7737 | 0.00605 | -0.0667 | 127.8843
4.5 | 0.8142 | 0.00636 | -0.0638 | 128.0189
5 | 0.844 | 0.00683 | -0.0587 | 123.5725
5.5 | 0.8406 | 0.00819 | -0.0473 | 102.6374
6 | 0.8681 | 0.0106 | -0.0446 | 81.8962
6.5 | 0.907 | 0.01261 | -0.044 | 71.927
7 | 0.9467 | 0.01373 | -0.0426 | 68.9512
7.5 | 0.9648 | 0.0145 | -0.0363 | 66.5379
8 | 0.998 | 0.01531 | -0.0332 | 65.1862
8.5 | 1.0296 | 0.01636 | -0.0299 | 62.934
9 | 1.0578 | 0.01769 | -0.0263 | 59.7965
9.5 | 1.0921 | 0.01869 | -0.0237 | 58.4323
10 | 1.118 | 0.02028 | -0.0202 | 55.1282
10.5 | 1.1475 | 0.02169 | -0.0172 | 52.9046
11 | 1.1782 | 0.02306 | -0.0147 | 51.0928
11.5 | 1.1955 | 0.02544 | -0.0107 | 46.9929
12 | 1.2249 | 0.027 | -0.0084 | 45.3667
12.5 | 1.2497 | 0.02897 | -0.0057 | 43.1377
13 | 1.2563 | 0.03258 | -0.0015 | 38.5605
13.5 | 1.2753 | 0.03524 | 0.001 | 36.189
14 | 1.2881 | 0.03863 | 0.0038 | 33.3446
14.5 | 1.2993 | 0.04227 | 0.0061 | 30.7381
15 | 1.3085 | 0.04629 | 0.0079 | 28.2674
15.5 | 1.314 | 0.05089 | 0.0093 | 25.8204
16 | 1.2985 | 0.05834 | 0.0103 | 22.2575
16.5 | 1.272 | 0.06796 | 0.01 | 18.7169
17 | 1.2438 | 0.0789 | 0.0075 | 15.7643
17.5 | 1.23 | 0.08861 | 0.004 | 13.8811
18.5 | 1.1276 | 0.12674 | -0.0162 | 8.897
19 | 1.1079 | 0.14132 | -0.0249 | 7.8397
19.5 | 1.0704 | 0.16142 | -0.0366 | 6.6311

## 45. Re 1M Mach 0.25 (1)
BIGFOIL.COM POLAR EXPORT
NACA67-511 a=0.5
NACA67-511 a=0.5 |  |  |  | Cl Max: | 1.235 | at alpha= | 9 | deg
JavaFoil+Calcfoil stall+Eppler ext transition |  |  |  | L/D Max: | 138.95 | at alpha= | 4.5 | deg
Re: | 1000000 |  |  | Cd Min: | 0.00506 | at alpha= | 0 | deg
Mach: | 0.25 |  |  | Cl=0 at alpha= | -3.25 | deg
|  |  |  | @ Cl=0.1, Cd= | 0.0074868
|  |  |  | @ Cl=0.4, Cd= | 0.0050628
|  |  |  | @ Cl=0.6, Cd= | 0.12336
alpha (deg) | Cl | Cd | Cm | Cl/Cd
-14.5 | -0.065 | 0.12759 | -0.021 | -0.508
-14 | -0.119 | 0.1317 | -0.021 | -0.905
-13.5 | -0.195 | 0.1203 | -0.021 | -1.619
-13 | -0.25 | 0.11375 | -0.021 | -2.194
-12.5 | -0.296 | 0.10398 | -0.021 | -2.842
-12 | -0.329 | 0.09851 | -0.022 | -3.342
-11.5 | -0.358 | 0.09123 | -0.022 | -3.92
-11 | -0.38 | 0.09143 | -0.022 | -4.158
-10.5 | -0.396 | 0.08261 | -0.022 | -4.799
-10 | -0.406 | 0.07672 | -0.021 | -5.29
-9.5 | -0.408 | 0.0703 | -0.021 | -5.809
-9 | -0.404 | 0.06436 | -0.021 | -6.281
-8.5 | -0.393 | 0.05967 | -0.022 | -6.587
-8 | -0.375 | 0.05449 | -0.023 | -6.89
-7.5 | -0.352 | 0.05072 | -0.023 | -6.936
-7 | -0.321 | 0.04739 | -0.024 | -6.775
-6.5 | -0.286 | 0.04435 | -0.025 | -6.449
-6 | -0.248 | 0.04125 | -0.026 | -6.008
-5.5 | -0.207 | 0.03872 | -0.029 | -5.352
-5 | -0.164 | 0.03613 | -0.031 | -4.545
-4.5 | -0.148 | 0.00798 | -0.064 | -18.492
-4 | -0.09 | 0.00779 | -0.065 | -11.503
-3.5 | -0.03 | 0.00741 | -0.066 | -4.093
-3 | 0.03 | 0.0077 | -0.067 | 3.901
-2.5 | 0.091 | 0.00751 | -0.068 | 12.136
-2 | 0.153 | 0.00735 | -0.069 | 20.784
-1.5 | 0.215 | 0.00722 | -0.07 | 29.722
-1 | 0.277 | 0.00714 | -0.071 | 38.739
-0.5 | 0.339 | 0.00712 | -0.071 | 47.631
0 | 0.399 | 0.00506 | -0.072 | 78.911
0.5 | 0.46 | 0.00523 | -0.073 | 88.035
1 | 0.521 | 0.0054 | -0.074 | 96.486
1.5 | 0.582 | 0.00556 | -0.075 | 104.716
2 | 0.642 | 0.00574 | -0.076 | 111.955
2.5 | 0.7 | 0.00592 | -0.077 | 118.269
3 | 0.76 | 0.0061 | -0.078 | 124.491
3.5 | 0.818 | 0.00629 | -0.079 | 130.16
4 | 0.876 | 0.0065 | -0.079 | 134.67
4.5 | 0.932 | 0.0067 | -0.08 | 138.95
5 | 0.981 | 0.01296 | -0.081 | 75.729
5.5 | 1.033 | 0.01358 | -0.082 | 76.073
6 | 1.08 | 0.01431 | -0.083 | 75.444
6.5 | 1.122 | 0.01504 | -0.083 | 74.637
7 | 1.16 | 0.01582 | -0.084 | 73.32
7.5 | 1.191 | 0.01664 | -0.085 | 71.581
8 | 1.215 | 0.01762 | -0.086 | 68.941
8.5 | 1.231 | 0.01867 | -0.087 | 65.927
9 | 1.235 | 0.01965 | -0.088 | 62.858
9.5 | 1.219 | 0.02065 | -0.088 | 59.028
10 | 0.982 | 0.06712 | -0.04 | 14.636
10.5 | 0.946 | 0.07239 | -0.038 | 13.067
11 | 0.898 | 0.07933 | -0.035 | 11.321
11.5 | 0.84 | 0.08661 | -0.035 | 9.698
12 | 0.772 | 0.09159 | -0.035 | 8.43
12.5 | 0.696 | 0.10115 | -0.037 | 6.882
13 | 0.613 | 0.10597 | -0.037 | 5.783
13.5 | 0.524 | 0.11365 | -0.037 | 4.611
14 | 0.43 | 0.12336 | -0.038 | 3.485

## 46. Re 1M Mach 0.25 (2)
BIGFOIL.COM POLAR EXPORT
NACA67-511 a=0.5
NACA67-511 a=0.5 |  |  |  | Cl Max: | 1.2321 | at alpha= | 13.5 | deg
XFOIL ncrit=9 |  |  |  | L/D Max: | 128.126 | at alpha= | 4 | deg
Re: | 1000000 |  |  | Cd Min: | 0.22424 | at alpha= | -20 | deg
Mach: | 0.25 |  |  | Cl=0 at alpha= | -3.7686 | deg
|  |  |  | @ Cl=0.1, Cd= | 0.009007
|  |  |  | @ Cl=0.4, Cd= | 0.0053139
|  |  |  | @ Cl=0.6, Cd= | 0.0057288
alpha (deg) | Cl | Cd | Cm | Cl/Cd
-20 | -0.5053 | 0.22424 | -0.0171 | -2.2534
-19.5 | -0.4881 | 0.21739 | -0.0215 | -2.2453
-19 | -0.4714 | 0.2105 | -0.0259 | -2.2394
-18.5 | -0.4543 | 0.20354 | -0.0294 | -2.232
-18 | -0.4363 | 0.19756 | -0.0332 | -2.2084
-17 | -0.385 | 0.18266 | -0.0464 | -2.1077
-16.5 | -0.3606 | 0.17431 | -0.0534 | -2.0687
-16 | -0.3427 | 0.16684 | -0.0582 | -2.0541
-15.5 | -0.3289 | 0.16014 | -0.0618 | -2.0538
-15 | -0.3158 | 0.15226 | -0.0647 | -2.0741
-14.5 | -0.3001 | 0.14619 | -0.0675 | -2.0528
-14 | -0.2848 | 0.14016 | -0.0705 | -2.032
-13.5 | -0.274 | 0.13283 | -0.0743 | -2.0628
-13 | -0.2633 | 0.12582 | -0.0777 | -2.0927
-12.5 | -0.2522 | 0.11871 | -0.0812 | -2.1245
-12 | -0.2422 | 0.11093 | -0.0837 | -2.1834
-11.5 | -0.227 | 0.10559 | -0.086 | -2.1498
-11 | -0.2151 | 0.09946 | -0.0889 | -2.1627
-10.5 | -0.2104 | 0.09216 | -0.093 | -2.283
-10 | -0.2049 | 0.0851 | -0.0962 | -2.4078
-9.5 | -0.2016 | 0.07794 | -0.0994 | -2.5866
-9 | -0.2172 | 0.06898 | -0.1031 | -3.1487
-8.5 | -0.2265 | 0.06292 | -0.1059 | -3.5998
-8 | -0.2331 | 0.05812 | -0.105 | -4.0107
-7.5 | -0.2303 | 0.05196 | -0.1052 | -4.4323
-7 | -0.2102 | 0.04457 | -0.1053 | -4.7162
-6.5 | -0.1951 | 0.03726 | -0.1026 | -5.2362
-6 | -0.1778 | 0.03025 | -0.0986 | -5.8777
-5.5 | -0.1768 | 0.01837 | -0.0911 | -9.6244
-5 | -0.132 | 0.01439 | -0.0887 | -9.173
-4.5 | -0.0789 | 0.01238 | -0.0878 | -6.3732
-4 | -0.0242 | 0.01103 | -0.0872 | -2.194
-3.5 | 0.0281 | 0.00971 | -0.0862 | 2.8939
-3 | 0.0827 | 0.0091 | -0.0857 | 9.0879
-2.5 | 0.1385 | 0.0088 | -0.0854 | 15.7386
-2 | 0.1927 | 0.0083 | -0.0849 | 23.2169
-1.5 | 0.2484 | 0.00796 | -0.0847 | 31.206
-1 | 0.3026 | 0.00761 | -0.0843 | 39.7635
-0.5 | 0.3415 | 0.00613 | -0.0815 | 55.7096
0 | 0.3806 | 0.0053 | -0.0776 | 71.8113
0.5 | 0.4365 | 0.00534 | -0.0772 | 81.7416
1 | 0.4865 | 0.00561 | -0.075 | 86.7201
1.5 | 0.5371 | 0.00579 | -0.073 | 92.7634
2 | 0.5932 | 0.00573 | -0.073 | 103.5253
2.5 | 0.6485 | 0.00572 | -0.0727 | 113.3741
3 | 0.7016 | 0.00577 | -0.072 | 121.5945
3.5 | 0.7484 | 0.00595 | -0.0699 | 125.7815
4 | 0.7931 | 0.00619 | -0.0674 | 128.126
4.5 | 0.8315 | 0.00653 | -0.0635 | 127.3354
5 | 0.8517 | 0.00702 | -0.0559 | 121.3248
6 | 0.8777 | 0.0115 | -0.0427 | 76.3217
6.5 | 0.9179 | 0.01353 | -0.042 | 67.8418
7 | 0.9416 | 0.0144 | -0.0366 | 65.3889
7.5 | 0.9692 | 0.01539 | -0.0319 | 62.976
8 | 1.0004 | 0.01652 | -0.028 | 60.5569
8.5 | 1.0346 | 0.01761 | -0.0248 | 58.7507
9 | 1.0622 | 0.01916 | -0.0208 | 55.4384
9.5 | 1.0952 | 0.02046 | -0.0176 | 53.5288
10 | 1.1188 | 0.02242 | -0.0134 | 49.9019
10.5 | 1.1466 | 0.02421 | -0.0099 | 47.3606
11 | 1.1634 | 0.02689 | -0.0055 | 43.2652
11.5 | 1.1887 | 0.02911 | -0.0022 | 40.8348
12 | 1.2135 | 0.03144 | 0.0008 | 38.5973
12.5 | 1.2187 | 0.03565 | 0.0051 | 34.1851
13 | 1.2318 | 0.03943 | 0.0083 | 31.2402
13.5 | 1.2321 | 0.04467 | 0.0116 | 27.5823
14 | 1.2213 | 0.05143 | 0.0142 | 23.7468
14.5 | 1.2046 | 0.05936 | 0.0152 | 20.2931
15 | 1.1812 | 0.0689 | 0.0143 | 17.1437
15.5 | 1.1522 | 0.0804 | 0.011 | 14.3308
16 | 1.1183 | 0.09439 | 0.0046 | 11.8477
16.5 | 1.0703 | 0.11347 | -0.0063 | 9.4324
17 | 1.0131 | 0.13809 | -0.0208 | 7.3365
17.5 | 0.8974 | 0.18321 | -0.0431 | 4.8982
18 | 0.8876 | 0.19988 | -0.0507 | 4.4407
18.5 | 0.8854 | 0.21405 | -0.0564 | 4.1364

## 47. Re 1M Mach 0.50 (1)
BIGFOIL.COM POLAR EXPORT
NACA67-511 a=0.5
NACA67-511 a=0.5 |  |  |  | Cl Max: | 1.232 | at alpha= | 20 | deg
JavaFoil+Calcfoil stall+Eppler ext transition |  |  |  | L/D Max: | 133.541 | at alpha= | 4 | deg
Re: | 1000000 |  |  | Cd Min: | 0.0055 | at alpha= | 0 | deg
Mach: | 0.5 |  |  | Cl=0 at alpha= | -3.275 | deg
|  |  |  | @ Cl=0.1, Cd= | 0.0079257
|  |  |  | @ Cl=0.4, Cd= | 0.0068877
|  |  |  | @ Cl=0.6, Cd= | 0.0059388
alpha (deg) | Cl | Cd | Cm | Cl/Cd
-20 | -0.907 | 0.1919 | -0.024 | -4.725
-19.5 | -0.88 | 0.185 | -0.025 | -4.758
-19 | -0.854 | 0.21973 | -0.025 | -3.885
-18.5 | -0.828 | 0.17635 | -0.025 | -4.693
-18 | -0.801 | 0.17161 | -0.026 | -4.668
-17.5 | -0.775 | 0.16617 | -0.026 | -4.664
-17 | -0.746 | 0.16248 | -0.025 | -4.591
-16.5 | -0.719 | 0.16015 | -0.026 | -4.491
-16 | -0.692 | 0.15396 | -0.026 | -4.498
-15.5 | -0.666 | 0.14997 | -0.026 | -4.44
-15 | -0.639 | 0.14439 | -0.027 | -4.426
-14.5 | -0.612 | 0.13468 | -0.027 | -4.546
-14 | -0.585 | 0.13082 | -0.028 | -4.475
-13.5 | -0.557 | 0.12361 | -0.026 | -4.507
-13 | -0.53 | 0.11985 | -0.027 | -4.425
-12.5 | -0.503 | 0.12056 | -0.027 | -4.174
-12 | -0.476 | 0.11289 | -0.028 | -4.22
-11.5 | -0.449 | 0.10698 | -0.028 | -4.2
-11 | -0.422 | 0.10387 | -0.028 | -4.065
-10.5 | -0.395 | 0.10654 | -0.029 | -3.709
-10 | -0.367 | 0.09683 | -0.027 | -3.793
-9.5 | -0.34 | 0.09081 | -0.028 | -3.747
-9 | -0.313 | 0.08856 | -0.028 | -3.536
-8.5 | -0.286 | 0.08898 | -0.028 | -3.214
-8 | -0.259 | 0.0819 | -0.029 | -3.159
-7.5 | -0.231 | 0.07634 | -0.027 | -3.029
-7 | -0.204 | 0.05774 | -0.027 | -3.535
-6.5 | -0.177 | 0.04993 | -0.029 | -3.545
-6 | -0.15 | 0.04445 | -0.03 | -3.372
-5.5 | -0.181 | 0.04545 | -0.028 | -3.99
-5 | -0.163 | 0.03974 | -0.027 | -4.111
-4.5 | -0.124 | 0.03676 | -0.029 | -3.386
-4 | -0.078 | 0.0342 | -0.033 | -2.274
-3.5 | -0.027 | 0.03178 | -0.038 | -0.844
-3 | 0.033 | 0.00764 | -0.074 | 4.335
-2.5 | 0.101 | 0.00793 | -0.075 | 12.75
-2 | 0.17 | 0.00766 | -0.076 | 22.186
-1.5 | 0.239 | 0.00758 | -0.077 | 31.577
-1 | 0.309 | 0.0075 | -0.079 | 41.185
-0.5 | 0.379 | 0.00755 | -0.08 | 50.226
0 | 0.444 | 0.0055 | -0.081 | 80.839
0.5 | 0.512 | 0.00568 | -0.081 | 90.135
1 | 0.58 | 0.00588 | -0.082 | 98.608
1.5 | 0.648 | 0.00608 | -0.083 | 106.532
2 | 0.715 | 0.0063 | -0.084 | 113.475
2.5 | 0.779 | 0.00651 | -0.085 | 119.579
3 | 0.845 | 0.00675 | -0.086 | 125.105
3.5 | 0.909 | 0.00701 | -0.087 | 129.691
4 | 0.971 | 0.00727 | -0.088 | 133.541
4.5 | 1.026 | 0.01436 | -0.089 | 71.418
5 | 1.081 | 0.01519 | -0.09 | 71.167
5.5 | 1.13 | 0.01623 | -0.091 | 69.627
6 | 1.164 | 0.0172 | -0.092 | 67.702
6.5 | 1.179 | 0.01843 | -0.093 | 63.939
7 | 1.153 | 0.01998 | -0.094 | 57.687
7.5 | 0.818 | 0.05315 | -0.038 | 15.386
8 | 0.604 | 0.06452 | -0.035 | 9.361
8.5 | 0.631 | 0.08456 | -0.038 | 7.458
9 | 0.657 | 0.08678 | -0.039 | 7.57
9.5 | 0.684 | 0.08876 | -0.042 | 7.703
10 | 0.71 | 0.09277 | -0.043 | 7.654
10.5 | 0.736 | 0.09567 | -0.044 | 7.695
11 | 0.763 | 0.10955 | -0.046 | 6.963
11.5 | 0.789 | 0.11373 | -0.048 | 6.941
12 | 0.815 | 0.11705 | -0.049 | 6.964
12.5 | 0.841 | 0.12052 | -0.049 | 6.978
13 | 0.868 | 0.12967 | -0.053 | 6.696
13.5 | 0.894 | 0.12638 | -0.054 | 7.078
14 | 0.92 | 0.1304 | -0.055 | 7.055
14.5 | 0.946 | 0.1363 | -0.056 | 6.939
15 | 0.974 | 0.14818 | -0.059 | 6.57
15.5 | 0.999 | 0.15237 | -0.06 | 6.555
16 | 1.024 | 0.1592 | -0.061 | 6.434
16.5 | 1.05 | 0.16334 | -0.062 | 6.427
17 | 1.078 | 0.16927 | -0.065 | 6.369
17.5 | 1.103 | 0.17328 | -0.066 | 6.366
18 | 1.128 | 0.18095 | -0.066 | 6.235
18.5 | 1.154 | 0.18577 | -0.068 | 6.212
19 | 1.183 | 0.19452 | -0.071 | 6.08
19.5 | 1.207 | 0.19138 | -0.071 | 6.307
20 | 1.232 | 0.19638 | -0.072 | 6.273

## 48. Re 1M Mach 0.50 (2)
BIGFOIL.COM POLAR EXPORT
NACA67-511 a=0.5
NACA67-511 a=0.5 |  |  |  | Cl Max: | 1.0926 | at alpha= | 10 | deg
XFOIL ncrit=9 |  |  |  | L/D Max: | 124.551 | at alpha= | 3.5 | deg
Re: | 1000000 |  |  | Cd Min: | 0.23995 | at alpha= | -20 | deg
Mach: | 0.5 |  |  | Cl=0 at alpha= | -3.8816 | deg
|  |  |  | @ Cl=0.1, Cd= | 0.010526
|  |  |  | @ Cl=0.4, Cd= | 0.0075328
|  |  |  | @ Cl=0.6, Cd= | 0.0061901
alpha (deg) | Cl | Cd | Cm | Cl/Cd
-20 | -0.5279 | 0.23995 | -0.0207 | -2.2
-19.5 | -0.5054 | 0.23202 | -0.0262 | -2.1783
-18.5 | -0.4433 | 0.21464 | -0.0418 | -2.0653
-18 | -0.4205 | 0.20738 | -0.0467 | -2.0277
-17.5 | -0.4011 | 0.20042 | -0.0503 | -2.0013
-17 | -0.3814 | 0.1928 | -0.0543 | -1.9782
-16.5 | -0.363 | 0.18545 | -0.0582 | -1.9574
-16 | -0.3435 | 0.178 | -0.0623 | -1.9298
-15.5 | -0.3262 | 0.17078 | -0.0663 | -1.9101
-15 | -0.305 | 0.16333 | -0.0695 | -1.8674
-14.5 | -0.2852 | 0.15631 | -0.0733 | -1.8246
-14 | -0.2662 | 0.14931 | -0.0771 | -1.7829
-13.5 | -0.2512 | 0.14152 | -0.0816 | -1.775
-13 | -0.2348 | 0.13413 | -0.0858 | -1.7505
-12.5 | -0.2169 | 0.12643 | -0.0889 | -1.7156
-12 | -0.1988 | 0.11999 | -0.092 | -1.6568
-11.5 | -0.1822 | 0.11344 | -0.0953 | -1.6061
-11 | -0.1709 | 0.10631 | -0.1 | -1.6076
-10.5 | -0.158 | 0.09937 | -0.1037 | -1.59
-10 | -0.1459 | 0.09229 | -0.1072 | -1.5809
-9.5 | -0.1368 | 0.0849 | -0.1097 | -1.6113
-9 | -0.1194 | 0.07994 | -0.1113 | -1.4936
-8.5 | -0.1101 | 0.07366 | -0.1143 | -1.4947
-8 | -0.107 | 0.0666 | -0.1195 | -1.6066
-7.5 | -0.1094 | 0.05968 | -0.1238 | -1.8331
-7 | -0.1196 | 0.05346 | -0.124 | -2.2372
-6.5 | -0.1179 | 0.04699 | -0.1236 | -2.509
-6 | -0.1232 | 0.03971 | -0.1214 | -3.1025
-5.5 | -0.1029 | 0.03369 | -0.1185 | -3.0543
-5 | -0.0844 | 0.02724 | -0.1141 | -3.0984
-4.5 | -0.0553 | 0.02095 | -0.1091 | -2.6396
-4 | -0.0134 | 0.01574 | -0.1048 | -0.85133
-3.5 | 0.0432 | 0.0125 | -0.1025 | 3.456
-3 | 0.1042 | 0.01038 | -0.101 | 10.0385
-2.5 | 0.1663 | 0.00954 | -0.0998 | 17.4319
-2 | 0.2256 | 0.00885 | -0.0984 | 25.4915
-1.5 | 0.288 | 0.00842 | -0.0976 | 34.2043
-1 | 0.3486 | 0.00808 | -0.0967 | 43.1436
-0.5 | 0.4059 | 0.00747 | -0.0954 | 54.3373
0 | 0.4284 | 0.00558 | -0.0874 | 76.7742
0.5 | 0.4897 | 0.00564 | -0.0863 | 86.8262
1 | 0.5473 | 0.00586 | -0.084 | 93.3959
1.5 | 0.5998 | 0.00619 | -0.0804 | 96.8982
2 | 0.6613 | 0.00621 | -0.0798 | 106.4895
2.5 | 0.7219 | 0.00625 | -0.0789 | 115.504
3 | 0.7774 | 0.00634 | -0.0767 | 122.6183
3.5 | 0.8183 | 0.00657 | -0.0712 | 124.551
4 | 0.8489 | 0.00683 | -0.0637 | 124.2899
4.5 | 0.8711 | 0.00735 | -0.0546 | 118.517
5 | 0.8776 | 0.00868 | -0.0437 | 101.106
5.5 | 0.8852 | 0.01228 | -0.0371 | 72.0847
6 | 0.9086 | 0.01564 | -0.0335 | 58.0946
6.5 | 0.9248 | 0.01719 | -0.0258 | 53.7987
7 | 0.9545 | 0.01868 | -0.0201 | 51.0974
7.5 | 0.9863 | 0.02039 | -0.0148 | 48.3718
8 | 1.0135 | 0.02256 | -0.0092 | 44.9246
8.5 | 1.0418 | 0.02487 | -0.004 | 41.8898
9 | 1.0605 | 0.028 | 0.0021 | 37.875
9.5 | 1.0806 | 0.03137 | 0.0077 | 34.4469
10 | 1.0926 | 0.03596 | 0.0139 | 30.3838
10.5 | 1.0913 | 0.04229 | 0.0192 | 25.8052
11 | 1.072 | 0.05044 | 0.0226 | 21.253
11.5 | 1.0424 | 0.06032 | 0.0232 | 17.2812
12 | 1.0104 | 0.07167 | 0.0204 | 14.0979
12.5 | 0.9757 | 0.0852 | 0.014 | 11.4519
13 | 0.943 | 0.10097 | 0.0042 | 9.3394
13.5 | 0.9149 | 0.11828 | -0.0065 | 7.735
14 | 0.8907 | 0.13503 | -0.0156 | 6.5963
14.5 | 0.8761 | 0.15021 | -0.0239 | 5.8325
15 | 0.8701 | 0.16431 | -0.0315 | 5.2955

## 49. Re 2M Mach 0.00 (1)
BIGFOIL.COM POLAR EXPORT
NACA67-511 a=0.5
NACA67-511 a=0.5 |  |  |  | Cl Max: | 1.261 | at alpha= | 9.5 | deg
JavaFoil+Calcfoil stall+Eppler ext transition |  |  |  | L/D Max: | 162.254 | at alpha= | 4.5 | deg
Re: | 2000000 |  |  | Cd Min: | 0.0041 | at alpha= | 0 | deg
Mach: | 0 |  |  | Cl=0 at alpha= | -3.25 | deg
|  |  |  | @ Cl=0.1, Cd= | 0.00681
|  |  |  | @ Cl=0.4, Cd= | 0.0041142
|  |  |  | @ Cl=0.6, Cd= | 0.0049112
alpha (deg) | Cl | Cd | Cm | Cl/Cd
-17 | -0.365 | 0.14722 | -0.019 | -2.476
-16.5 | -0.381 | 0.13879 | -0.02 | -2.749
-16 | -0.398 | 0.13476 | -0.02 | -2.957
-15.5 | -0.415 | 0.12534 | -0.02 | -3.314
-15 | -0.432 | 0.12094 | -0.021 | -3.572
-14.5 | -0.448 | 0.11388 | -0.021 | -3.932
-14 | -0.463 | 0.1069 | -0.021 | -4.328
-13.5 | -0.476 | 0.09991 | -0.021 | -4.764
-13 | -0.487 | 0.09482 | -0.022 | -5.139
-12.5 | -0.496 | 0.08845 | -0.022 | -5.605
-12 | -0.497 | 0.08486 | -0.022 | -5.862
-11.5 | -0.496 | 0.07999 | -0.022 | -6.202
-11 | -0.491 | 0.07339 | -0.021 | -6.696
-10.5 | -0.484 | 0.06969 | -0.021 | -6.938
-10 | -0.472 | 0.06441 | -0.021 | -7.328
-9.5 | -0.457 | 0.06047 | -0.022 | -7.556
-9 | -0.438 | 0.05668 | -0.023 | -7.725
-8.5 | -0.415 | 0.05274 | -0.025 | -7.872
-8 | -0.388 | 0.04957 | -0.026 | -7.835
-7.5 | -0.358 | 0.04675 | -0.027 | -7.663
-7 | -0.324 | 0.04326 | -0.029 | -7.482
-6.5 | -0.286 | 0.04073 | -0.03 | -7.029
-6 | -0.305 | 0.00769 | -0.06 | -39.664
-5.5 | -0.253 | 0.00809 | -0.061 | -31.275
-5 | -0.199 | 0.00789 | -0.062 | -25.269
-4.5 | -0.144 | 0.00766 | -0.062 | -18.797
-4 | -0.087 | 0.00743 | -0.063 | -11.754
-3.5 | -0.029 | 0.00729 | -0.064 | -4.046
-3 | 0.029 | 0.00711 | -0.065 | 4.098
-2.5 | 0.088 | 0.00681 | -0.066 | 12.988
-2 | 0.148 | 0.00681 | -0.067 | 21.741
-1.5 | 0.208 | 0.00676 | -0.068 | 30.769
-1 | 0.268 | 0.0067 | -0.069 | 39.988
-0.5 | 0.329 | 0.00641 | -0.069 | 51.241
0 | 0.388 | 0.0041 | -0.07 | 94.52
0.5 | 0.447 | 0.00417 | -0.071 | 107.235
1 | 0.506 | 0.00473 | -0.072 | 106.936
1.5 | 0.565 | 0.00484 | -0.073 | 116.886
2 | 0.624 | 0.00496 | -0.074 | 125.771
2.5 | 0.681 | 0.0051 | -0.075 | 133.407
3 | 0.739 | 0.00523 | -0.076 | 141.096
3.5 | 0.796 | 0.00537 | -0.076 | 148.172
4 | 0.852 | 0.00541 | -0.077 | 157.345
4.5 | 0.907 | 0.00559 | -0.078 | 162.254
5 | 0.955 | 0.01095 | -0.079 | 87.206
5.5 | 1.007 | 0.01145 | -0.079 | 87.888
6 | 1.054 | 0.01201 | -0.08 | 87.744
6.5 | 1.099 | 0.01262 | -0.081 | 87.076
7 | 1.139 | 0.01319 | -0.082 | 86.399
7.5 | 1.176 | 0.01384 | -0.083 | 84.924
8 | 1.208 | 0.01457 | -0.084 | 82.897
8.5 | 1.234 | 0.0153 | -0.084 | 80.675
9 | 1.254 | 0.01608 | -0.085 | 77.984
9.5 | 1.261 | 0.01699 | -0.086 | 74.212
10 | 1.26 | 0.01787 | -0.087 | 70.484
10.5 | 1.25 | 0.01892 | -0.088 | 66.098
11 | 1.233 | 0.02 | -0.088 | 61.645
11.5 | 1.207 | 0.02123 | -0.089 | 56.872
12 | 1.172 | 0.02282 | -0.089 | 51.367
12.5 | 0.956 | 0.08033 | -0.053 | 11.905
13 | 0.919 | 0.08858 | -0.049 | 10.376
13.5 | 0.882 | 0.09735 | -0.045 | 9.058
14 | 0.844 | 0.10331 | -0.044 | 8.174
14.5 | 0.806 | 0.1104 | -0.043 | 7.299

## 50. Re 2M Mach 0.00 (2)
BIGFOIL.COM POLAR EXPORT
NACA67-511 a=0.5
NACA67-511 a=0.5 |  |  |  | Cl Max: | 1.4624 | at alpha= | 18 | deg
XFOIL ncrit=9 |  |  |  | L/D Max: | 152.731 | at alpha= | 3 | deg
Re: | 2000000 |  |  | Cd Min: | 0.09815 | at alpha= | 20 | deg
Mach: | 0 |  |  | Cl=0 at alpha= | -3.6234 | deg
|  |  |  | @ Cl=0.1, Cd= | 0.0067903
|  |  |  | @ Cl=0.4, Cd= | 0.0038285
|  |  |  | @ Cl=0.6, Cd= | 0.0040687
alpha (deg) | Cl | Cd | Cm | Cl/Cd
-8.5 | -0.4876 | 0.0185 | -0.0843 | -26.3568
-8 | -0.4466 | 0.01619 | -0.0826 | -27.5849
-7.5 | -0.3968 | 0.01531 | -0.0822 | -25.9177
-7 | -0.3567 | 0.01191 | -0.0802 | -29.9496
-6.5 | -0.3045 | 0.01111 | -0.08 | -27.4077
-6 | -0.2522 | 0.01028 | -0.0798 | -24.5331
-5.5 | -0.2002 | 0.00944 | -0.0794 | -21.2076
-5 | -0.1472 | 0.00873 | -0.0793 | -16.8614
-4.5 | -0.0931 | 0.00827 | -0.0793 | -11.2576
-4 | -0.0406 | 0.00761 | -0.0789 | -5.3351
-3.5 | 0.0133 | 0.00725 | -0.0789 | 1.8345
-3 | 0.0683 | 0.00697 | -0.0791 | 9.7991
-2.5 | 0.123 | 0.00666 | -0.0792 | 18.4685
-2 | 0.1781 | 0.00644 | -0.0794 | 27.6553
-1.5 | 0.2335 | 0.00628 | -0.0797 | 37.1815
-1 | 0.2888 | 0.00607 | -0.0799 | 47.5783
-0.5 | 0.3399 | 0.00557 | -0.0795 | 61.0233
0 | 0.3755 | 0.00386 | -0.0764 | 97.2798
0.5 | 0.43 | 0.00379 | -0.0763 | 113.4565
1 | 0.4854 | 0.00379 | -0.0765 | 128.0739
1.5 | 0.5383 | 0.0039 | -0.076 | 138.0256
2 | 0.5916 | 0.00404 | -0.0756 | 146.4356
2.5 | 0.6443 | 0.00422 | -0.0754 | 152.6777
3 | 0.6934 | 0.00454 | -0.0744 | 152.7313
3.5 | 0.7422 | 0.00486 | -0.0735 | 152.716
4 | 0.7863 | 0.0053 | -0.0716 | 148.3585
4.5 | 0.81 | 0.00639 | -0.0656 | 126.7606
5 | 0.8172 | 0.00766 | -0.0564 | 106.6841
5.5 | 0.83 | 0.00877 | -0.0484 | 94.6408
6 | 0.8495 | 0.00978 | -0.0421 | 86.8609
6.5 | 0.8779 | 0.01064 | -0.0376 | 82.5094
7 | 0.928 | 0.01141 | -0.038 | 81.3322
7.5 | 0.9863 | 0.01218 | -0.0402 | 80.977
8 | 1.0344 | 0.01288 | -0.0402 | 80.3106
8.5 | 1.0682 | 0.01362 | -0.0372 | 78.4288
9 | 1.1004 | 0.01456 | -0.034 | 75.5769
9.5 | 1.1365 | 0.01533 | -0.0316 | 74.1357
10 | 1.167 | 0.01646 | -0.0285 | 70.8991
10.5 | 1.2015 | 0.0174 | -0.0261 | 69.0517
11 | 1.2339 | 0.01847 | -0.0236 | 66.8056
11.5 | 1.2607 | 0.01995 | -0.0204 | 63.193
12 | 1.2924 | 0.02112 | -0.018 | 61.1932
12.5 | 1.3214 | 0.0225 | -0.0155 | 58.7289
13 | 1.3407 | 0.02462 | -0.0119 | 54.4557
13.5 | 1.3665 | 0.02633 | -0.0094 | 51.899
14 | 1.3887 | 0.02838 | -0.0067 | 48.9323
14.5 | 1.4104 | 0.03052 | -0.0042 | 46.2123
15 | 1.4304 | 0.03288 | -0.0019 | 43.5036
15.5 | 1.4482 | 0.03552 | 0.0003 | 40.7714
16 | 1.442 | 0.04056 | 0.0038 | 35.5523
16.5 | 1.4456 | 0.04496 | 0.0058 | 32.153
17 | 1.4523 | 0.0493 | 0.0071 | 29.4584
17.5 | 1.4524 | 0.05462 | 0.0079 | 26.591
18 | 1.4624 | 0.05909 | 0.0079 | 24.7487
18.5 | 1.4575 | 0.06567 | 0.0074 | 22.1943
19 | 1.4415 | 0.0743 | 0.0058 | 19.4011
19.5 | 1.4146 | 0.08535 | 0.0023 | 16.5741
20 | 1.384 | 0.09815 | -0.0031 | 14.1009

## 51. Re 2M Mach 0.10 (1)
BIGFOIL.COM POLAR EXPORT
NACA67-511 a=0.5
NACA67-511 a=0.5 |  |  |  | Cl Max: | 1.257 | at alpha= | 9.5 | deg
JavaFoil+Calcfoil stall+Eppler ext transition |  |  |  | L/D Max: | 162.002 | at alpha= | 4.5 | deg
Re: | 2000000 |  |  | Cd Min: | 0.0039 | at alpha= | 0.5 | deg
Mach: | 0.1 |  |  | Cl=0 at alpha= | -3.2458 | deg
|  |  |  | @ Cl=0.1, Cd= | 0.00679
|  |  |  | @ Cl=0.4, Cd= | 0.0040578
|  |  |  | @ Cl=0.6, Cd= | 0.0049305
alpha (deg) | Cl | Cd | Cm | Cl/Cd
-16.5 | -0.338 | 0.14232 | -0.019 | -2.378
-16 | -0.358 | 0.13721 | -0.02 | -2.607
-15.5 | -0.377 | 0.12838 | -0.02 | -2.938
-15 | -0.396 | 0.12246 | -0.021 | -3.237
-14.5 | -0.415 | 0.11433 | -0.021 | -3.632
-14 | -0.433 | 0.10697 | -0.021 | -4.049
-13.5 | -0.45 | 0.10258 | -0.022 | -4.384
-13 | -0.464 | 0.09597 | -0.022 | -4.839
-12.5 | -0.476 | 0.08971 | -0.022 | -5.307
-12 | -0.481 | 0.08462 | -0.022 | -5.681
-11.5 | -0.482 | 0.08011 | -0.022 | -6.018
-11 | -0.48 | 0.07441 | -0.021 | -6.45
-10.5 | -0.475 | 0.07021 | -0.021 | -6.759
-10 | -0.465 | 0.06604 | -0.021 | -7.046
-9.5 | -0.452 | 0.06144 | -0.022 | -7.354
-9 | -0.434 | 0.05759 | -0.023 | -7.543
-8.5 | -0.413 | 0.0531 | -0.025 | -7.778
-8 | -0.387 | 0.04963 | -0.025 | -7.801
-7.5 | -0.358 | 0.04691 | -0.027 | -7.625
-7 | -0.324 | 0.04328 | -0.029 | -7.485
-6.5 | -0.286 | 0.04104 | -0.03 | -6.979
-6 | -0.249 | 0.0364 | -0.035 | -6.839
-5.5 | -0.254 | 0.0081 | -0.061 | -31.359
-5 | -0.2 | 0.0079 | -0.062 | -25.335
-4.5 | -0.145 | 0.00762 | -0.063 | -18.99
-4 | -0.088 | 0.00747 | -0.064 | -11.739
-3.5 | -0.03 | 0.00727 | -0.065 | -4.077
-3 | 0.029 | 0.00714 | -0.065 | 4.1
-2.5 | 0.089 | 0.00679 | -0.066 | 13.09
-2 | 0.149 | 0.00679 | -0.067 | 21.928
-1.5 | 0.209 | 0.00674 | -0.068 | 31.02
-1 | 0.269 | 0.00646 | -0.069 | 41.689
-0.5 | 0.33 | 0.00646 | -0.07 | 51.145
0 | 0.39 | 0.00409 | -0.071 | 95.302
0.5 | 0.449 | 0.0039 | -0.072 | 115.203
1 | 0.509 | 0.00475 | -0.072 | 107.179
1.5 | 0.568 | 0.00486 | -0.073 | 116.977
2 | 0.627 | 0.00499 | -0.074 | 125.771
2.5 | 0.684 | 0.00511 | -0.075 | 133.927
3 | 0.742 | 0.00524 | -0.076 | 141.587
3.5 | 0.799 | 0.00529 | -0.077 | 151.117
4 | 0.856 | 0.00544 | -0.078 | 157.342
4.5 | 0.911 | 0.00562 | -0.079 | 162.002
5 | 0.96 | 0.01102 | -0.079 | 87.071
5.5 | 1.011 | 0.01152 | -0.08 | 87.744
6 | 1.059 | 0.01207 | -0.081 | 87.673
6.5 | 1.103 | 0.01272 | -0.082 | 86.678
7 | 1.143 | 0.0133 | -0.082 | 85.934
7.5 | 1.179 | 0.01396 | -0.083 | 84.446
8 | 1.21 | 0.01475 | -0.084 | 82.022
8.5 | 1.235 | 0.01546 | -0.085 | 79.894
9 | 1.253 | 0.01625 | -0.086 | 77.122
9.5 | 1.257 | 0.01713 | -0.086 | 73.422
10 | 1.253 | 0.01816 | -0.087 | 69.009
10.5 | 1.24 | 0.01901 | -0.088 | 65.223
11 | 1.217 | 0.02032 | -0.089 | 59.922
11.5 | 1.178 | 0.02265 | -0.088 | 51.989
12 | 0.976 | 0.07082 | -0.06 | 13.787
12.5 | 0.926 | 0.08336 | -0.049 | 11.112
13 | 0.887 | 0.09008 | -0.047 | 9.85
13.5 | 0.846 | 0.09843 | -0.044 | 8.595
14 | 0.804 | 0.10657 | -0.043 | 7.543
14.5 | 0.761 | 0.11342 | -0.043 | 6.711

## 52. Re 2M Mach 0.10 (2)
BIGFOIL.COM POLAR EXPORT
NACA67-511 a=0.5
NACA67-511 a=0.5 |  |  |  | Cl Max: | 1.438 | at alpha= | 15.5 | deg
XFOIL ncrit=9 |  |  |  | L/D Max: | 153.144 | at alpha= | 2.5 | deg
Re: | 2000000 |  |  | Cd Min: | 0.11655 | at alpha= | 20 | deg
Mach: | 0.1 |  |  | Cl=0 at alpha= | -3.6266 | deg
|  |  |  | @ Cl=0.1, Cd= | 0.0068053
|  |  |  | @ Cl=0.4, Cd= | 0.0038477
|  |  |  | @ Cl=0.6, Cd= | 0.0040677
alpha (deg) | Cl | Cd | Cm | Cl/Cd
-8 | -0.4443 | 0.01731 | -0.0845 | -25.6672
-7 | -0.358 | 0.01226 | -0.0813 | -29.2007
-6.5 | -0.3057 | 0.01138 | -0.081 | -26.8629
-6 | -0.2531 | 0.0105 | -0.0807 | -24.1048
-5.5 | -0.2008 | 0.0096 | -0.0803 | -20.9167
-5 | -0.1476 | 0.00883 | -0.08 | -16.7157
-4.5 | -0.0933 | 0.00832 | -0.08 | -11.2139
-4 | -0.0404 | 0.00766 | -0.0796 | -5.2742
-3.5 | 0.0137 | 0.00728 | -0.0795 | 1.8819
-3 | 0.069 | 0.00698 | -0.0797 | 9.8854
-2.5 | 0.124 | 0.00667 | -0.0797 | 18.5907
-2 | 0.1794 | 0.00646 | -0.0799 | 27.7709
-1.5 | 0.2352 | 0.00629 | -0.0802 | 37.3927
-1 | 0.2907 | 0.00608 | -0.0804 | 47.8125
-0.5 | 0.3423 | 0.0056 | -0.0801 | 61.125
0 | 0.378 | 0.00388 | -0.0769 | 97.4227
0.5 | 0.4325 | 0.0038 | -0.0768 | 113.8158
1 | 0.4881 | 0.00381 | -0.0769 | 128.1102
1.5 | 0.5413 | 0.00391 | -0.0764 | 138.4399
2 | 0.5948 | 0.00405 | -0.076 | 146.8642
2.5 | 0.6478 | 0.00423 | -0.0758 | 153.1442
3 | 0.6969 | 0.00456 | -0.0747 | 152.8289
3.5 | 0.7459 | 0.00488 | -0.0737 | 152.8484
4 | 0.7899 | 0.00532 | -0.0717 | 148.4774
4.5 | 0.8123 | 0.00643 | -0.0654 | 126.3297
5 | 0.8174 | 0.0077 | -0.0556 | 106.1558
5.5 | 0.8303 | 0.00883 | -0.0477 | 94.0317
6 | 0.8495 | 0.00987 | -0.0412 | 86.0689
6.5 | 0.8793 | 0.01075 | -0.037 | 81.7953
7 | 0.9311 | 0.01154 | -0.0377 | 80.6846
7.5 | 0.9894 | 0.01234 | -0.0398 | 80.1783
8 | 1.0354 | 0.01304 | -0.0392 | 79.4018
8.5 | 1.0697 | 0.01379 | -0.0362 | 77.5707
9 | 1.1021 | 0.01475 | -0.033 | 74.7186
9.5 | 1.1381 | 0.01557 | -0.0305 | 73.0957
10 | 1.1689 | 0.01672 | -0.0273 | 69.9103
10.5 | 1.203 | 0.01771 | -0.0248 | 67.9277
11 | 1.2343 | 0.01892 | -0.022 | 65.2378
11.5 | 1.2624 | 0.02035 | -0.0189 | 62.0344
12 | 1.2933 | 0.02162 | -0.0164 | 59.8196
12.5 | 1.3212 | 0.02314 | -0.0136 | 57.0959
13 | 1.3414 | 0.02527 | -0.0101 | 53.0827
13.5 | 1.3657 | 0.02718 | -0.0073 | 50.2465
14 | 1.386 | 0.02946 | -0.0044 | 47.0468
14.5 | 1.4067 | 0.0318 | -0.0018 | 44.2358
15 | 1.4251 | 0.03441 | 0.0006 | 41.4153
15.5 | 1.438 | 0.03764 | 0.0031 | 38.204
16 | 1.4262 | 0.04345 | 0.0065 | 32.8239
16.5 | 1.4329 | 0.0478 | 0.008 | 29.977
17 | 1.4342 | 0.05296 | 0.0091 | 27.0808
17.5 | 1.4296 | 0.05922 | 0.0095 | 24.1405
18 | 1.4294 | 0.06532 | 0.009 | 21.883
18.5 | 1.415 | 0.0738 | 0.0074 | 19.1734
19 | 1.3893 | 0.08474 | 0.004 | 16.3949
19.5 | 1.3497 | 0.09928 | -0.0024 | 13.5949
20 | 1.3038 | 0.11655 | -0.0116 | 11.1866

## 53. Re 2M Mach 0.25 (1)
BIGFOIL.COM POLAR EXPORT
NACA67-511 a=0.5
NACA67-511 a=0.5 |  |  |  | Cl Max: | 1.239 | at alpha= | 9 | deg
JavaFoil+Calcfoil stall+Eppler ext transition |  |  |  | L/D Max: | 162.503 | at alpha= | 4.5 | deg
Re: | 2000000 |  |  | Cd Min: | 0.00386 | at alpha= | 0 | deg
Mach: | 0.25 |  |  | Cl=0 at alpha= | -3.25 | deg
|  |  |  | @ Cl=0.1, Cd= | 0.0065579
|  |  |  | @ Cl=0.4, Cd= | 0.00386
|  |  |  | @ Cl=0.6, Cd= | 0.11168
alpha (deg) | Cl | Cd | Cm | Cl/Cd
-14.5 | -0.065 | 0.12011 | -0.022 | -0.54
-14 | -0.119 | 0.1192 | -0.022 | -1.001
-13.5 | -0.195 | 0.1102 | -0.022 | -1.769
-13 | -0.25 | 0.1026 | -0.023 | -2.434
-12.5 | -0.296 | 0.09682 | -0.023 | -3.056
-12 | -0.33 | 0.08963 | -0.023 | -3.678
-11.5 | -0.358 | 0.08448 | -0.023 | -4.239
-11 | -0.381 | 0.07869 | -0.024 | -4.838
-10.5 | -0.397 | 0.07227 | -0.024 | -5.493
-10 | -0.406 | 0.06917 | -0.023 | -5.872
-9.5 | -0.409 | 0.06538 | -0.022 | -6.251
-9 | -0.404 | 0.06007 | -0.023 | -6.733
-8.5 | -0.393 | 0.05588 | -0.023 | -7.038
-8 | -0.376 | 0.05177 | -0.024 | -7.258
-7.5 | -0.352 | 0.04806 | -0.026 | -7.333
-7 | -0.322 | 0.04498 | -0.027 | -7.153
-6.5 | -0.287 | 0.04204 | -0.029 | -6.826
-6 | -0.249 | 0.03906 | -0.031 | -6.377
-5.5 | -0.257 | 0.00757 | -0.063 | -34.008
-5 | -0.204 | 0.00802 | -0.064 | -25.404
-4.5 | -0.148 | 0.00782 | -0.064 | -18.889
-4 | -0.09 | 0.00718 | -0.065 | -12.486
-3.5 | -0.03 | 0.00701 | -0.066 | -4.326
-3 | 0.03 | 0.00662 | -0.067 | 4.537
-2.5 | 0.091 | 0.00651 | -0.068 | 14.007
-2 | 0.153 | 0.00684 | -0.069 | 22.33
-1.5 | 0.215 | 0.00658 | -0.07 | 32.646
-1 | 0.277 | 0.0062 | -0.071 | 44.641
-0.5 | 0.339 | 0.00615 | -0.072 | 55.221
0 | 0.4 | 0.00386 | -0.073 | 103.707
0.5 | 0.461 | 0.0047 | -0.073 | 98.022
1 | 0.522 | 0.00485 | -0.074 | 107.785
1.5 | 0.583 | 0.00484 | -0.075 | 120.418
2 | 0.644 | 0.00497 | -0.076 | 129.567
2.5 | 0.702 | 0.00511 | -0.077 | 137.291
3 | 0.762 | 0.00524 | -0.078 | 145.245
3.5 | 0.82 | 0.00541 | -0.079 | 151.743
4 | 0.878 | 0.00557 | -0.08 | 157.544
4.5 | 0.934 | 0.00575 | -0.081 | 162.503
5 | 0.983 | 0.0114 | -0.081 | 86.273
5.5 | 1.035 | 0.01197 | -0.082 | 86.483
6 | 1.082 | 0.01264 | -0.083 | 85.622
6.5 | 1.125 | 0.01328 | -0.084 | 84.721
7 | 1.162 | 0.01395 | -0.085 | 83.288
7.5 | 1.194 | 0.01469 | -0.085 | 81.277
8 | 1.218 | 0.01554 | -0.086 | 78.346
8.5 | 1.234 | 0.01643 | -0.087 | 75.083
9 | 1.239 | 0.01734 | -0.088 | 71.424
9.5 | 1.223 | 0.01839 | -0.089 | 66.494
10 | 1.192 | 0.01961 | -0.089 | 60.795
10.5 | 0.956 | 0.06623 | -0.052 | 14.431
11 | 0.902 | 0.0744 | -0.045 | 12.123
11.5 | 0.842 | 0.08056 | -0.042 | 10.451
12 | 0.774 | 0.08592 | -0.042 | 9.008
12.5 | 0.698 | 0.09216 | -0.043 | 7.572
13 | 0.614 | 0.10069 | -0.042 | 6.099
13.5 | 0.525 | 0.10573 | -0.042 | 4.965
14 | 0.431 | 0.11168 | -0.043 | 3.857

## 54. Re 2M Mach 0.25 (2)
BIGFOIL.COM POLAR EXPORT
NACA67-511 a=0.5
NACA67-511 a=0.5 |  |  |  | Cl Max: | 1.3532 | at alpha= | 14.5 | deg
XFOIL ncrit=9 |  |  |  | L/D Max: | 153.88 | at alpha= | 2.5 | deg
Re: | 2000000 |  |  | Cd Min: | 0.21652 | at alpha= | -19.5 | deg
Mach: | 0.25 |  |  | Cl=0 at alpha= | -3.6508 | deg
|  |  |  | @ Cl=0.1, Cd= | 0.0069234
|  |  |  | @ Cl=0.4, Cd= | 0.0045721
|  |  |  | @ Cl=0.6, Cd= | 0.0041095
alpha (deg) | Cl | Cd | Cm | Cl/Cd
-19.5 | -0.4855 | 0.21652 | -0.022 | -2.2423
-18.5 | -0.4342 | 0.20035 | -0.036 | -2.1672
-18 | -0.4197 | 0.19353 | -0.0394 | -2.1687
-17.5 | -0.4029 | 0.1875 | -0.0429 | -2.1488
-17 | -0.385 | 0.18142 | -0.0464 | -2.1221
-16.5 | -0.3695 | 0.17421 | -0.05 | -2.121
-16 | -0.3542 | 0.16708 | -0.0536 | -2.1199
-15.5 | -0.3384 | 0.16015 | -0.0573 | -2.113
-14.5 | -0.3106 | 0.14528 | -0.0644 | -2.1379
-14 | -0.299 | 0.13766 | -0.0679 | -2.172
-13.5 | -0.2819 | 0.1318 | -0.0714 | -2.1388
-13 | -0.2694 | 0.1245 | -0.075 | -2.1639
-12 | -0.2481 | 0.1103 | -0.0814 | -2.2493
-11 | -0.2271 | 0.09696 | -0.0878 | -2.3422
-10.5 | -0.2204 | 0.08995 | -0.0909 | -2.4503
-9.5 | -0.2229 | 0.07447 | -0.0974 | -2.9932
-9 | -0.2289 | 0.06717 | -0.101 | -3.4078
-8.5 | -0.257 | 0.05977 | -0.1032 | -4.2998
-8 | -0.2777 | 0.05106 | -0.1032 | -5.4387
-7 | -0.3331 | 0.02021 | -0.0916 | -16.4819
-6.5 | -0.3098 | 0.01345 | -0.0868 | -23.0335
-6 | -0.257 | 0.01218 | -0.0859 | -21.1002
-5.5 | -0.2037 | 0.01068 | -0.085 | -19.073
-5 | -0.1491 | 0.00952 | -0.0844 | -15.6618
-4.5 | -0.0939 | 0.00868 | -0.0839 | -10.818
-4 | -0.0375 | 0.00821 | -0.0836 | -4.5676
-3.5 | 0.0162 | 0.00742 | -0.0829 | 2.1833
-3 | 0.0731 | 0.00708 | -0.0829 | 10.3249
-2.5 | 0.1298 | 0.00675 | -0.0828 | 19.2296
-2 | 0.1868 | 0.00655 | -0.0829 | 28.5191
-1.5 | 0.2444 | 0.00635 | -0.0831 | 38.4882
-1 | 0.3014 | 0.00615 | -0.0833 | 49.0081
-0.5 | 0.3554 | 0.00572 | -0.083 | 62.1329
0 | 0.3995 | 0.00458 | -0.0811 | 87.2271
0.5 | 0.4461 | 0.00384 | -0.0792 | 116.1719
1 | 0.5032 | 0.00386 | -0.0792 | 130.3627
1.5 | 0.558 | 0.00397 | -0.0786 | 140.5542
2 | 0.6122 | 0.00415 | -0.078 | 147.5181
2.5 | 0.6663 | 0.00433 | -0.0776 | 153.8799
3.5 | 0.7656 | 0.00499 | -0.0749 | 153.4269
4 | 0.8081 | 0.00548 | -0.0721 | 147.4635
4.5 | 0.822 | 0.00663 | -0.0636 | 123.9819
5 | 0.8199 | 0.00796 | -0.052 | 103.0025
5.5 | 0.8321 | 0.0092 | -0.0438 | 90.4457
6 | 0.8514 | 0.01036 | -0.0371 | 82.1815
6.5 | 0.8889 | 0.01139 | -0.0344 | 78.0421
7 | 0.9479 | 0.01222 | -0.036 | 77.5696
8 | 1.0405 | 0.01402 | -0.0341 | 74.2154
8.5 | 1.0771 | 0.01486 | -0.031 | 72.4832
9 | 1.1113 | 0.01592 | -0.0275 | 69.8053
9.5 | 1.1441 | 0.0171 | -0.0241 | 66.9064
10 | 1.1777 | 0.01831 | -0.0208 | 64.32
10.5 | 1.2101 | 0.01965 | -0.0175 | 61.5827
11 | 1.2371 | 0.02137 | -0.0137 | 57.8896
11.5 | 1.265 | 0.02311 | -0.0101 | 54.7382
12 | 1.2897 | 0.02515 | -0.0064 | 51.2803
12.5 | 1.3096 | 0.02767 | -0.0025 | 47.3292
13 | 1.3296 | 0.03031 | 0.0011 | 43.8667
13.5 | 1.3419 | 0.03373 | 0.0049 | 39.7836
14 | 1.3474 | 0.03796 | 0.0087 | 35.4953
14.5 | 1.3532 | 0.04241 | 0.0115 | 31.9076
15 | 1.3494 | 0.04815 | 0.0139 | 28.0249
15.5 | 1.3283 | 0.05625 | 0.0153 | 23.6142
16 | 1.278 | 0.06902 | 0.0141 | 18.5164
16.5 | 1.2421 | 0.08164 | 0.0101 | 15.2144
17 | 1.213 | 0.09481 | 0.004 | 12.794
17.5 | 1.1971 | 0.10695 | -0.0026 | 11.1931
18 | 1.1412 | 0.12871 | -0.0157 | 8.8664
18.5 | 1.1033 | 0.14752 | -0.0265 | 7.479
19 | 1.0645 | 0.16677 | -0.0375 | 6.383

## 55. Re 2M Mach 0.50 (1)
BIGFOIL.COM POLAR EXPORT
NACA67-511 a=0.5
NACA67-511 a=0.5 |  |  |  | Cl Max: | 1.233 | at alpha= | 20 | deg
JavaFoil+Calcfoil stall+Eppler ext transition |  |  |  | L/D Max: | 157.168 | at alpha= | 4 | deg
Re: | 2000000 |  |  | Cd Min: | 0.00479 | at alpha= | 0 | deg
Mach: | 0.5 |  |  | Cl=0 at alpha= | -3.25 | deg
|  |  |  | @ Cl=0.1, Cd= | 0.0064946
|  |  |  | @ Cl=0.4, Cd= | 0.0061741
|  |  |  | @ Cl=0.6, Cd= | 0.0051519
alpha (deg) | Cl | Cd | Cm | Cl/Cd
-20 | -0.907 | 0.17422 | -0.025 | -5.209
-19.5 | -0.881 | 0.1683 | -0.025 | -5.232
-19 | -0.854 | 0.18999 | -0.025 | -4.495
-18.5 | -0.828 | 0.15763 | -0.026 | -5.251
-18 | -0.801 | 0.15294 | -0.026 | -5.239
-17.5 | -0.775 | 0.15267 | -0.027 | -5.079
-17 | -0.747 | 0.14933 | -0.026 | -5.002
-16.5 | -0.719 | 0.14142 | -0.026 | -5.087
-16 | -0.693 | 0.13812 | -0.026 | -5.015
-15.5 | -0.666 | 0.13417 | -0.026 | -4.964
-15 | -0.639 | 0.12768 | -0.027 | -5.007
-14.5 | -0.613 | 0.12005 | -0.027 | -5.103
-14 | -0.586 | 0.11627 | -0.028 | -5.037
-13.5 | -0.557 | 0.11212 | -0.027 | -4.972
-13 | -0.531 | 0.10697 | -0.027 | -4.96
-12.5 | -0.503 | 0.10653 | -0.027 | -4.725
-12 | -0.477 | 0.09859 | -0.028 | -4.834
-11.5 | -0.45 | 0.09537 | -0.028 | -4.714
-11 | -0.422 | 0.09248 | -0.029 | -4.568
-10.5 | -0.395 | 0.0931 | -0.03 | -4.248
-10 | -0.368 | 0.07906 | -0.028 | -4.65
-9.5 | -0.341 | 0.06886 | -0.029 | -4.945
-9 | -0.313 | 0.0776 | -0.029 | -4.038
-8.5 | -0.286 | 0.05687 | -0.03 | -5.033
-8 | -0.259 | 0.07103 | -0.03 | -3.646
-7.5 | -0.231 | 0.06153 | -0.028 | -3.761
-7 | -0.204 | 0.05259 | -0.029 | -3.884
-6.5 | -0.177 | 0.04642 | -0.031 | -3.818
-6 | -0.15 | 0.04216 | -0.033 | -3.562
-5.5 | -0.182 | 0.03955 | -0.032 | -4.597
-5 | -0.163 | 0.03785 | -0.029 | -4.319
-4.5 | -0.125 | 0.03487 | -0.034 | -3.581
-4 | -0.097 | 0.00732 | -0.073 | -13.186
-3.5 | -0.033 | 0.00704 | -0.074 | -4.713
-3 | 0.033 | 0.0068 | -0.075 | 4.875
-2.5 | 0.101 | 0.00649 | -0.076 | 15.573
-2 | 0.17 | 0.00695 | -0.077 | 24.469
-1.5 | 0.239 | 0.00691 | -0.078 | 34.613
-1 | 0.309 | 0.00684 | -0.079 | 45.133
-0.5 | 0.379 | 0.00682 | -0.08 | 55.591
0 | 0.445 | 0.00479 | -0.081 | 92.978
0.5 | 0.513 | 0.00494 | -0.082 | 103.86
1 | 0.581 | 0.00511 | -0.083 | 113.869
1.5 | 0.649 | 0.00526 | -0.084 | 123.486
2 | 0.717 | 0.00542 | -0.085 | 132.386
2.5 | 0.781 | 0.0056 | -0.086 | 139.54
3 | 0.847 | 0.00576 | -0.087 | 146.896
3.5 | 0.911 | 0.00596 | -0.088 | 152.743
4 | 0.974 | 0.0062 | -0.089 | 157.168
4.5 | 1.028 | 0.01264 | -0.089 | 81.313
5 | 1.083 | 0.01336 | -0.09 | 81.068
5.5 | 1.132 | 0.01432 | -0.091 | 79.102
6 | 1.167 | 0.01518 | -0.092 | 76.906
6.5 | 1.181 | 0.01625 | -0.093 | 72.691
7 | 1.155 | 0.01761 | -0.094 | 65.604
7.5 | 0.994 | 0.01879 | -0.095 | 52.876
8 | 0.604 | 0.05954 | -0.038 | 10.151
8.5 | 0.633 | 0.05721 | -0.047 | 11.062
9 | 0.658 | 0.06487 | -0.043 | 10.143
9.5 | 0.684 | 0.0791 | -0.044 | 8.65
10 | 0.71 | 0.08242 | -0.045 | 8.62
10.5 | 0.737 | 0.08638 | -0.045 | 8.527
11 | 0.763 | 0.09417 | -0.048 | 8.107
11.5 | 0.79 | 0.09937 | -0.049 | 7.948
12 | 0.816 | 0.10269 | -0.05 | 7.942
12.5 | 0.841 | 0.10615 | -0.05 | 7.927
13 | 0.869 | 0.11461 | -0.055 | 7.585
13.5 | 0.895 | 0.11248 | -0.055 | 7.954
14 | 0.92 | 0.11634 | -0.055 | 7.911
14.5 | 0.946 | 0.12178 | -0.057 | 7.771
15 | 0.975 | 0.13207 | -0.061 | 7.381
15.5 | 0.999 | 0.13461 | -0.06 | 7.422
16 | 1.025 | 0.14046 | -0.061 | 7.296
16.5 | 1.051 | 0.14608 | -0.063 | 7.195
17 | 1.08 | 0.15117 | -0.067 | 7.146
17.5 | 1.104 | 0.15436 | -0.066 | 7.15
18 | 1.129 | 0.15789 | -0.067 | 7.151
18.5 | 1.155 | 0.16384 | -0.069 | 7.05
19 | 1.185 | 0.16978 | -0.073 | 6.981
19.5 | 1.208 | 0.1718 | -0.072 | 7.03
20 | 1.233 | 0.17466 | -0.073 | 7.058

## 56. Re 2M Mach 0.50 (2)
BIGFOIL.COM POLAR EXPORT
NACA67-511 a=0.5
NACA67-511 a=0.5 |  |  |  | Cl Max: | 1.1469 | at alpha= | 10 | deg
XFOIL ncrit=9 |  |  |  | L/D Max: | 156.282 | at alpha= | 2.5 | deg
Re: | 2000000 |  |  | Cd Min: | 0.2382 | at alpha= | -20 | deg
Mach: | 0.5 |  |  | Cl=0 at alpha= | -3.7667 | deg
|  |  |  | @ Cl=0.1, Cd= | 0.0077096
|  |  |  | @ Cl=0.4, Cd= | 0.0062107
|  |  |  | @ Cl=0.6, Cd= | 0.0042599
alpha (deg) | Cl | Cd | Cm | Cl/Cd
-20 | -0.5174 | 0.2382 | -0.0238 | -2.1721
-19.5 | -0.498 | 0.23066 | -0.0278 | -2.159
-19 | -0.4777 | 0.22294 | -0.0321 | -2.1427
-18 | -0.4374 | 0.20783 | -0.0407 | -2.1046
-17.5 | -0.4165 | 0.20089 | -0.0449 | -2.0733
-17 | -0.3942 | 0.19355 | -0.0492 | -2.0367
-16.5 | -0.3736 | 0.18578 | -0.0536 | -2.011
-16 | -0.3534 | 0.17833 | -0.0577 | -1.9817
-15.5 | -0.3337 | 0.17053 | -0.0622 | -1.9568
-15 | -0.3143 | 0.1627 | -0.0665 | -1.9318
-14.5 | -0.2964 | 0.15468 | -0.0706 | -1.9162
-14 | -0.2776 | 0.1476 | -0.0744 | -1.8808
-13.5 | -0.2566 | 0.14068 | -0.0786 | -1.824
-13 | -0.2391 | 0.13312 | -0.0827 | -1.7961
-12.5 | -0.2231 | 0.12547 | -0.0868 | -1.7781
-12 | -0.2068 | 0.11862 | -0.0901 | -1.7434
-11.5 | -0.1939 | 0.11059 | -0.094 | -1.7533
-11 | -0.1745 | 0.10503 | -0.0973 | -1.6614
-10.5 | -0.1606 | 0.09772 | -0.1013 | -1.6435
-10 | -0.1494 | 0.09048 | -0.1049 | -1.6512
-9.5 | -0.1403 | 0.08379 | -0.1075 | -1.6744
-9 | -0.1335 | 0.07658 | -0.1108 | -1.7433
-8.5 | -0.1286 | 0.06957 | -0.1142 | -1.8485
-8 | -0.1223 | 0.06388 | -0.1169 | -1.9145
-7.5 | -0.1483 | 0.05464 | -0.1217 | -2.7141
-7 | -0.1415 | 0.05167 | -0.1202 | -2.7385
-6.5 | -0.1483 | 0.04412 | -0.1202 | -3.3613
-6 | -0.1509 | 0.03531 | -0.1181 | -4.2736
-5.5 | -0.1294 | 0.02923 | -0.1151 | -4.427
-5 | -0.1076 | 0.0222 | -0.1101 | -4.8468
-4.5 | -0.0783 | 0.01535 | -0.1045 | -5.101
-4 | -0.0293 | 0.01069 | -0.1012 | -2.7409
-3.5 | 0.0335 | 0.00899 | -0.0997 | 3.7264
-3 | 0.0937 | 0.00776 | -0.098 | 12.0747
-2.5 | 0.1575 | 0.00725 | -0.0972 | 21.7241
-2 | 0.2208 | 0.00683 | -0.0964 | 32.328
-1.5 | 0.285 | 0.00657 | -0.0961 | 43.379
-1 | 0.3489 | 0.00638 | -0.0959 | 54.6865
-0.5 | 0.4123 | 0.00617 | -0.0957 | 66.8233
0 | 0.4652 | 0.00543 | -0.0938 | 85.6722
0.5 | 0.5034 | 0.00411 | -0.0889 | 122.4818
1 | 0.5663 | 0.00417 | -0.0885 | 135.8034
1.5 | 0.6263 | 0.00433 | -0.0872 | 144.642
2 | 0.6851 | 0.00454 | -0.0858 | 150.9031
2.5 | 0.7439 | 0.00476 | -0.0845 | 156.2815
3 | 0.7924 | 0.00508 | -0.0809 | 155.9843
3.5 | 0.8353 | 0.00545 | -0.076 | 153.2661
4 | 0.8548 | 0.00609 | -0.0665 | 140.3612
4.5 | 0.8458 | 0.00772 | -0.0523 | 109.5596
5 | 0.8424 | 0.00957 | -0.0402 | 88.0251
5.5 | 0.8456 | 0.0115 | -0.0298 | 73.5304
6 | 0.8759 | 0.0134 | -0.0251 | 65.3657
6.5 | 0.938 | 0.01487 | -0.0258 | 63.08
7.5 | 1.0336 | 0.01753 | -0.0202 | 58.9618
8 | 1.07 | 0.01907 | -0.0151 | 56.1091
8.5 | 1.1024 | 0.02098 | -0.0096 | 52.5453
9 | 1.1295 | 0.02338 | -0.0036 | 48.3105
9.5 | 1.1426 | 0.02684 | 0.0035 | 42.5708
10 | 1.1469 | 0.03134 | 0.011 | 36.5954
10.5 | 1.1438 | 0.03719 | 0.0175 | 30.7556
11 | 1.1236 | 0.04493 | 0.0223 | 25.0078
11.5 | 1.0917 | 0.05438 | 0.0243 | 20.0754
12 | 1.05 | 0.06621 | 0.0229 | 15.8586
12.5 | 1.0123 | 0.07932 | 0.0179 | 12.7622
13 | 0.9768 | 0.09439 | 0.0092 | 10.3486
13.5 | 0.9481 | 0.11093 | -0.0015 | 8.5468
14 | 0.924 | 0.12794 | -0.0113 | 7.2221
14.5 | 0.9062 | 0.14324 | -0.0202 | 6.3264
15 | 0.8964 | 0.15739 | -0.0283 | 5.6954

## 57. Re 3M Mach 0.00 (1)
BIGFOIL.COM POLAR EXPORT
NACA67-511 a=0.5
NACA67-511 a=0.5 |  |  |  | Cl Max: | 1.263 | at alpha= | 9.5 | deg
JavaFoil+Calcfoil stall+Eppler ext transition |  |  |  | L/D Max: | 171.801 | at alpha= | 4.5 | deg
Re: | 3000000 |  |  | Cd Min: | 0.00376 | at alpha= | 1.5 | deg
Mach: | 0 |  |  | Cl=0 at alpha= | -3.25 | deg
|  |  |  | @ Cl=0.1, Cd= | 0.00654
|  |  |  | @ Cl=0.4, Cd= | 0.0038663
|  |  |  | @ Cl=0.6, Cd= | 0.0042556
alpha (deg) | Cl | Cd | Cm | Cl/Cd
-17 | -0.365 | 0.14014 | -0.02 | -2.603
-16.5 | -0.382 | 0.13342 | -0.02 | -2.861
-16 | -0.399 | 0.1296 | -0.02 | -3.076
-15.5 | -0.416 | 0.12096 | -0.021 | -3.436
-15 | -0.432 | 0.11478 | -0.021 | -3.765
-14.5 | -0.448 | 0.10766 | -0.021 | -4.162
-14 | -0.463 | 0.10243 | -0.022 | -4.519
-13.5 | -0.476 | 0.09701 | -0.022 | -4.911
-13 | -0.488 | 0.09231 | -0.022 | -5.283
-12.5 | -0.496 | 0.0856 | -0.023 | -5.796
-12 | -0.498 | 0.08175 | -0.023 | -6.089
-11.5 | -0.497 | 0.07656 | -0.023 | -6.487
-11 | -0.492 | 0.07087 | -0.023 | -6.944
-10.5 | -0.484 | 0.06732 | -0.023 | -7.192
-10 | -0.473 | 0.06309 | -0.023 | -7.491
-9.5 | -0.458 | 0.05861 | -0.025 | -7.811
-9 | -0.439 | 0.05533 | -0.026 | -7.931
-8.5 | -0.416 | 0.05131 | -0.027 | -8.114
-8 | -0.39 | 0.04773 | -0.029 | -8.166
-7.5 | -0.359 | 0.045 | -0.03 | -7.99
-7 | -0.328 | 0.03892 | -0.036 | -8.432
-6.5 | -0.354 | 0.00746 | -0.059 | -47.487
-6 | -0.305 | 0.00779 | -0.06 | -39.12
-5.5 | -0.253 | 0.00752 | -0.061 | -33.644
-5 | -0.199 | 0.00733 | -0.062 | -27.189
-4.5 | -0.144 | 0.0071 | -0.062 | -20.294
-4 | -0.087 | 0.00695 | -0.063 | -12.561
-3.5 | -0.029 | 0.00685 | -0.064 | -4.306
-3 | 0.029 | 0.00685 | -0.065 | 4.254
-2.5 | 0.088 | 0.00654 | -0.066 | 13.522
-2 | 0.148 | 0.00654 | -0.067 | 22.624
-1.5 | 0.208 | 0.00647 | -0.068 | 32.126
-1 | 0.268 | 0.00639 | -0.069 | 41.963
-0.5 | 0.329 | 0.00637 | -0.069 | 51.585
0 | 0.388 | 0.00385 | -0.07 | 100.795
0.5 | 0.447 | 0.00393 | -0.071 | 113.895
1 | 0.507 | 0.004 | -0.072 | 126.692
1.5 | 0.566 | 0.00376 | -0.073 | 150.591
2 | 0.625 | 0.00462 | -0.074 | 135.223
2.5 | 0.682 | 0.00474 | -0.075 | 143.837
3 | 0.739 | 0.00486 | -0.076 | 152.068
3.5 | 0.797 | 0.00499 | -0.077 | 159.542
4 | 0.853 | 0.00514 | -0.077 | 166.031
4.5 | 0.908 | 0.00528 | -0.078 | 171.801
5 | 0.956 | 0.01027 | -0.079 | 93.169
5.5 | 1.008 | 0.01073 | -0.08 | 93.919
6 | 1.056 | 0.01127 | -0.08 | 93.697
6.5 | 1.1 | 0.01184 | -0.081 | 92.936
7 | 1.141 | 0.01229 | -0.082 | 92.849
7.5 | 1.177 | 0.01288 | -0.083 | 91.431
8 | 1.209 | 0.01355 | -0.084 | 89.245
8.5 | 1.236 | 0.01422 | -0.085 | 86.932
9 | 1.256 | 0.01499 | -0.085 | 83.79
9.5 | 1.263 | 0.0158 | -0.086 | 79.896
10 | 1.262 | 0.01659 | -0.087 | 76.054
10.5 | 1.253 | 0.01748 | -0.088 | 71.674
11 | 1.235 | 0.01846 | -0.088 | 66.924
11.5 | 1.211 | 0.01962 | -0.089 | 61.71
12 | 1.18 | 0.02073 | -0.09 | 56.921
12.5 | 1.14 | 0.0224 | -0.09 | 50.914
13 | 1.028 | 0.0403 | -0.082 | 25.499
13.5 | 0.885 | 0.09318 | -0.05 | 9.495
14 | 0.847 | 0.10041 | -0.048 | 8.431
14.5 | 0.807 | 0.10719 | -0.047 | 7.533

## 58. Re 3M Mach 0.00 (2)
BIGFOIL.COM POLAR EXPORT
NACA67-511 a=0.5
NACA67-511 a=0.5 |  |  |  | Cl Max: | 1.5572 | at alpha= | 18 | deg
XFOIL ncrit=9 |  |  |  | L/D Max: | 165.769 | at alpha= | 2.5 | deg
Re: | 3000000 |  |  | Cd Min: | 0.07934 | at alpha= | 20 | deg
Mach: | 0 |  |  | Cl=0 at alpha= | -3.591 | deg
|  |  |  | @ Cl=0.1, Cd= | 0.0060761
|  |  |  | @ Cl=0.4, Cd= | 0.0043573
|  |  |  | @ Cl=0.6, Cd= | 0.0036931
alpha (deg) | Cl | Cd | Cm | Cl/Cd
-14 | -0.929 | 0.03285 | -0.0973 | -28.2801
-13 | -0.9014 | 0.0255 | -0.0902 | -35.349
-12.5 | -0.8672 | 0.02372 | -0.0882 | -36.5599
-12 | -0.8315 | 0.02192 | -0.0863 | -37.9334
-11.5 | -0.7883 | 0.02081 | -0.0853 | -37.8808
-11 | -0.7472 | 0.0193 | -0.0839 | -38.715
-10.5 | -0.6952 | 0.01919 | -0.0839 | -36.2272
-10 | -0.6738 | 0.01452 | -0.0797 | -46.405
-9.5 | -0.6255 | 0.01353 | -0.0791 | -46.2306
-9 | -0.5739 | 0.01295 | -0.0789 | -44.3166
-8.5 | -0.5218 | 0.01242 | -0.0788 | -42.0129
-8 | -0.4706 | 0.01165 | -0.0785 | -40.3948
-7.5 | -0.4176 | 0.0112 | -0.0785 | -37.2857
-7 | -0.3648 | 0.01052 | -0.0784 | -34.6768
-6.5 | -0.311 | 0.01 | -0.0785 | -31.1
-6 | -0.2594 | 0.00902 | -0.0781 | -28.7583
-5.5 | -0.209 | 0.00793 | -0.0774 | -26.3556
-5 | -0.1557 | 0.00741 | -0.0773 | -21.0121
-4.5 | -0.1007 | 0.00707 | -0.0775 | -14.2433
-4 | -0.0454 | 0.00678 | -0.0778 | -6.6962
-3.5 | 0.0101 | 0.00656 | -0.0781 | 1.5396
-3 | 0.0643 | 0.00621 | -0.0781 | 10.3543
-2.5 | 0.1203 | 0.006 | -0.0784 | 20.05
-2 | 0.176 | 0.0058 | -0.0788 | 30.3448
-1.5 | 0.2315 | 0.00566 | -0.0791 | 40.9011
-1 | 0.2876 | 0.00549 | -0.0795 | 52.3862
-0.5 | 0.3419 | 0.00524 | -0.0797 | 65.2481
0 | 0.392 | 0.0046 | -0.0792 | 85.2174
0.5 | 0.4332 | 0.00335 | -0.077 | 129.3134
1 | 0.4882 | 0.00337 | -0.0771 | 144.8665
1.5 | 0.5419 | 0.00347 | -0.077 | 156.1671
2 | 0.5948 | 0.00367 | -0.0767 | 162.0708
2.5 | 0.6465 | 0.0039 | -0.0762 | 165.7692
3 | 0.695 | 0.00431 | -0.0752 | 161.2529
3.5 | 0.7422 | 0.00475 | -0.0739 | 156.2526
4 | 0.7734 | 0.00573 | -0.0696 | 134.9738
4.5 | 0.798 | 0.00685 | -0.0639 | 116.4964
5 | 0.8165 | 0.00779 | -0.0569 | 104.8139
6 | 0.8679 | 0.00942 | -0.0462 | 92.1338
6.5 | 0.9034 | 0.00999 | -0.043 | 90.4304
8 | 1.0318 | 0.01172 | -0.0385 | 88.0375
9.5 | 1.1582 | 0.01404 | -0.035 | 82.4929
10 | 1.1938 | 0.01482 | -0.0326 | 80.5533
10.5 | 1.2273 | 0.01576 | -0.0299 | 77.8744
11 | 1.26 | 0.01676 | -0.0272 | 75.179
11.5 | 1.2918 | 0.01783 | -0.0246 | 72.4509
12 | 1.3201 | 0.01915 | -0.0216 | 68.9347
12.5 | 1.3505 | 0.02038 | -0.0191 | 66.2659
13 | 1.3804 | 0.02166 | -0.0166 | 63.7304
13.5 | 1.4064 | 0.02324 | -0.0139 | 60.5164
14 | 1.4274 | 0.02524 | -0.0107 | 56.5531
14.5 | 1.4441 | 0.02765 | -0.0073 | 52.2278
15 | 1.469 | 0.02947 | -0.0052 | 49.8473
15.5 | 1.4913 | 0.03157 | -0.003 | 47.2379
16 | 1.5099 | 0.03406 | -0.0008 | 44.3306
16.5 | 1.5264 | 0.03684 | 0.0013 | 41.4332
17 | 1.5405 | 0.03995 | 0.0031 | 38.5607
17.5 | 1.5474 | 0.04394 | 0.005 | 35.2162
18 | 1.5572 | 0.04784 | 0.0061 | 32.5502
18.5 | 1.5551 | 0.05323 | 0.0072 | 29.2147
19 | 1.5504 | 0.05934 | 0.0075 | 26.1274
19.5 | 1.5361 | 0.06707 | 0.0069 | 22.9029
20 | 1.4955 | 0.07934 | 0.0042 | 18.8493

## 59. Re 3M Mach 0.10 (1)
BIGFOIL.COM POLAR EXPORT
NACA67-511 a=0.5
NACA67-511 a=0.5 |  |  |  | Cl Max: | 1.259 | at alpha= | 9.5 | deg
JavaFoil+Calcfoil stall+Eppler ext transition |  |  |  | L/D Max: | 171.775 | at alpha= | 4.5 | deg
Re: | 3000000 |  |  | Cd Min: | 0.00377 | at alpha= | 1.5 | deg
Mach: | 0.1 |  |  | Cl=0 at alpha= | -3.2458 | deg
|  |  |  | @ Cl=0.1, Cd= | 0.0065608
|  |  |  | @ Cl=0.4, Cd= | 0.0038752
|  |  |  | @ Cl=0.6, Cd= | 0.0042271
alpha (deg) | Cl | Cd | Cm | Cl/Cd
-16.5 | -0.339 | 0.13806 | -0.02 | -2.453
-16 | -0.358 | 0.1329 | -0.02 | -2.694
-15.5 | -0.377 | 0.12333 | -0.021 | -3.06
-15 | -0.397 | 0.11736 | -0.021 | -3.38
-14.5 | -0.416 | 0.11067 | -0.022 | -3.755
-14 | -0.433 | 0.10448 | -0.022 | -4.149
-13.5 | -0.45 | 0.09874 | -0.022 | -4.558
-13 | -0.465 | 0.09352 | -0.022 | -4.969
-12.5 | -0.476 | 0.08681 | -0.023 | -5.488
-12 | -0.481 | 0.08195 | -0.023 | -5.87
-11.5 | -0.483 | 0.07698 | -0.023 | -6.27
-11 | -0.481 | 0.07189 | -0.022 | -6.684
-10.5 | -0.475 | 0.06842 | -0.022 | -6.942
-10 | -0.466 | 0.06422 | -0.023 | -7.253
-9.5 | -0.452 | 0.05987 | -0.024 | -7.556
-9 | -0.435 | 0.05576 | -0.025 | -7.805
-8.5 | -0.414 | 0.05156 | -0.027 | -8.031
-8 | -0.388 | 0.04816 | -0.028 | -8.065
-7.5 | -0.359 | 0.04533 | -0.029 | -7.918
-7 | -0.327 | 0.03995 | -0.035 | -8.193
-6.5 | -0.291 | 0.0365 | -0.037 | -7.969
-6 | -0.306 | 0.0078 | -0.06 | -39.197
-5.5 | -0.254 | 0.00756 | -0.061 | -33.579
-5 | -0.2 | 0.00737 | -0.062 | -27.156
-4.5 | -0.145 | 0.00716 | -0.063 | -20.189
-4 | -0.088 | 0.00693 | -0.064 | -12.657
-3.5 | -0.03 | 0.00692 | -0.065 | -4.278
-3 | 0.029 | 0.00684 | -0.065 | 4.285
-2.5 | 0.089 | 0.00657 | -0.066 | 13.514
-2 | 0.149 | 0.00652 | -0.067 | 22.807
-1.5 | 0.209 | 0.00645 | -0.068 | 32.394
-1 | 0.269 | 0.0064 | -0.069 | 42.08
-0.5 | 0.33 | 0.00612 | -0.07 | 53.989
0 | 0.39 | 0.00386 | -0.071 | 100.846
0.5 | 0.449 | 0.00395 | -0.072 | 113.661
1 | 0.509 | 0.00403 | -0.072 | 126.464
1.5 | 0.569 | 0.00377 | -0.073 | 150.801
2 | 0.628 | 0.00464 | -0.074 | 135.314
2.5 | 0.685 | 0.00476 | -0.075 | 143.896
3 | 0.743 | 0.00488 | -0.076 | 152.419
3.5 | 0.8 | 0.00504 | -0.077 | 158.956
4 | 0.857 | 0.00516 | -0.078 | 166.067
4.5 | 0.912 | 0.00531 | -0.079 | 171.775
5 | 0.961 | 0.01035 | -0.079 | 92.835
5.5 | 1.012 | 0.01072 | -0.08 | 94.468
6 | 1.06 | 0.01134 | -0.081 | 93.504
6.5 | 1.104 | 0.01194 | -0.082 | 92.51
7 | 1.145 | 0.01238 | -0.083 | 92.453
7.5 | 1.181 | 0.013 | -0.083 | 90.835
8 | 1.211 | 0.01372 | -0.084 | 88.305
8.5 | 1.237 | 0.01439 | -0.085 | 85.977
9 | 1.255 | 0.01513 | -0.086 | 82.956
9.5 | 1.259 | 0.01593 | -0.087 | 79.074
10 | 1.255 | 0.01681 | -0.087 | 74.652
10.5 | 1.242 | 0.01762 | -0.088 | 70.508
11 | 1.221 | 0.01876 | -0.089 | 65.044
11.5 | 1.191 | 0.01999 | -0.09 | 59.553
12 | 1.153 | 0.02126 | -0.09 | 54.248
12.5 | 1.101 | 0.02423 | -0.09 | 45.424
13 | 0.895 | 0.08413 | -0.055 | 10.637
13.5 | 0.848 | 0.09514 | -0.048 | 8.913
14 | 0.805 | 0.10171 | -0.046 | 7.918
14.5 | 0.763 | 0.10862 | -0.047 | 7.022

## 60. Re 3M Mach 0.10 (2)
BIGFOIL.COM POLAR EXPORT
NACA67-511 a=0.5
NACA67-511 a=0.5 |  |  |  | Cl Max: | 1.5349 | at alpha= | 18 | deg
XFOIL ncrit=9 |  |  |  | L/D Max: | 165.816 | at alpha= | 2.5 | deg
Re: | 3000000 |  |  | Cd Min: | 0.0911 | at alpha= | 20 | deg
Mach: | 0.1 |  |  | Cl=0 at alpha= | -3.5934 | deg
|  |  |  | @ Cl=0.1, Cd= | 0.0060995
|  |  |  | @ Cl=0.4, Cd= | 0.0044575
|  |  |  | @ Cl=0.6, Cd= | 0.0036888
alpha (deg) | Cl | Cd | Cm | Cl/Cd
-11 | -0.7332 | 0.02231 | -0.088 | -32.8642
-10.5 | -0.6836 | 0.02185 | -0.0875 | -31.286
-10 | -0.638 | 0.02078 | -0.0866 | -30.7026
-9.5 | -0.627 | 0.01428 | -0.081 | -43.9076
-9 | -0.5763 | 0.01348 | -0.0805 | -42.7522
-8.5 | -0.5237 | 0.01294 | -0.0803 | -40.4714
-8 | -0.4728 | 0.01203 | -0.0798 | -39.3017
-7.5 | -0.4198 | 0.01146 | -0.0796 | -36.6318
-7 | -0.3667 | 0.01073 | -0.0794 | -34.1752
-6.5 | -0.3126 | 0.01016 | -0.0794 | -30.7677
-6 | -0.2598 | 0.0093 | -0.0791 | -27.9355
-5.5 | -0.2098 | 0.00804 | -0.0783 | -26.0945
-5 | -0.1563 | 0.00746 | -0.078 | -20.9517
-4.5 | -0.101 | 0.0071 | -0.0782 | -14.2254
-4 | -0.0453 | 0.00681 | -0.0784 | -6.652
-3.5 | 0.0104 | 0.00657 | -0.0787 | 1.583
-3 | 0.065 | 0.00623 | -0.0786 | 10.4334
-2.5 | 0.1213 | 0.00602 | -0.079 | 20.1495
-2 | 0.1773 | 0.00581 | -0.0793 | 30.5164
-1.5 | 0.2331 | 0.00566 | -0.0796 | 41.1837
-1 | 0.2895 | 0.00549 | -0.08 | 52.7322
-0.5 | 0.3442 | 0.00526 | -0.0802 | 65.4373
0 | 0.3947 | 0.00462 | -0.0797 | 85.4329
0.5 | 0.4358 | 0.00336 | -0.0774 | 129.7024
1 | 0.4909 | 0.00338 | -0.0775 | 145.2367
1.5 | 0.5449 | 0.00348 | -0.0774 | 156.5805
2 | 0.5981 | 0.00368 | -0.0771 | 162.5272
2.5 | 0.65 | 0.00392 | -0.0765 | 165.8163
3 | 0.6987 | 0.00432 | -0.0755 | 161.7361
3.5 | 0.7458 | 0.00477 | -0.0742 | 156.3522
4 | 0.7764 | 0.00576 | -0.0696 | 134.7917
4.5 | 0.8 | 0.00689 | -0.0637 | 116.1103
5 | 0.8163 | 0.00783 | -0.0561 | 104.2529
5.5 | 0.839 | 0.00875 | -0.0501 | 95.8857
6 | 0.8684 | 0.00949 | -0.0455 | 91.5068
6.5 | 0.9037 | 0.01008 | -0.0421 | 89.6528
7.5 | 0.9802 | 0.01114 | -0.0367 | 87.9892
8 | 1.0358 | 0.01185 | -0.0382 | 87.4093
9.5 | 1.1602 | 0.01424 | -0.0339 | 81.4747
10 | 1.196 | 0.01506 | -0.0314 | 79.4157
10.5 | 1.2285 | 0.01609 | -0.0284 | 76.3518
11 | 1.2619 | 0.01709 | -0.0258 | 73.8385
11.5 | 1.2934 | 0.01822 | -0.023 | 70.9879
12 | 1.3213 | 0.01963 | -0.0198 | 67.3102
12.5 | 1.3521 | 0.02087 | -0.0173 | 64.7868
13 | 1.3813 | 0.02228 | -0.0146 | 61.9973
13.5 | 1.4063 | 0.02401 | -0.0117 | 58.5714
14 | 1.4237 | 0.02638 | -0.008 | 53.9689
14.5 | 1.4436 | 0.02863 | -0.005 | 50.4226
15 | 1.4675 | 0.03063 | -0.0028 | 47.9105
15.5 | 1.4882 | 0.03297 | -0.0005 | 45.138
16 | 1.5042 | 0.03582 | 0.0019 | 41.9933
16.5 | 1.5186 | 0.03896 | 0.004 | 38.9784
17 | 1.5299 | 0.04253 | 0.0059 | 35.9723
17.5 | 1.5331 | 0.04714 | 0.0076 | 32.5223
18 | 1.5349 | 0.05215 | 0.0087 | 29.4324
18.5 | 1.5228 | 0.05916 | 0.0093 | 25.7404
19 | 1.5104 | 0.06675 | 0.0087 | 22.6277
19.5 | 1.4867 | 0.07656 | 0.0066 | 19.4188
20 | 1.4395 | 0.0911 | 0.0014 | 15.8013

## 61. Re 3M Mach 0.25 (1)
BIGFOIL.COM POLAR EXPORT
NACA67-511 a=0.5
NACA67-511 a=0.5 |  |  |  | Cl Max: | 1.241 | at alpha= | 9 | deg
JavaFoil+Calcfoil stall+Eppler ext transition |  |  |  | L/D Max: | 174.96 | at alpha= | 4.5 | deg
Re: | 3000000 |  |  | Cd Min: | 0.00371 | at alpha= | 0.5 | deg
Mach: | 0.25 |  |  | Cl=0 at alpha= | -3.25 | deg
|  |  |  | @ Cl=0.1, Cd= | 0.0066513
|  |  |  | @ Cl=0.4, Cd= | 0.00392
|  |  |  | @ Cl=0.6, Cd= | 0.10857
alpha (deg) | Cl | Cd | Cm | Cl/Cd
-14.5 | -0.065 | 0.11602 | -0.022 | -0.56
-14 | -0.119 | 0.11594 | -0.022 | -1.029
-13.5 | -0.195 | 0.10619 | -0.023 | -1.837
-13 | -0.25 | 0.09815 | -0.023 | -2.546
-12.5 | -0.296 | 0.09283 | -0.023 | -3.188
-12 | -0.33 | 0.08654 | -0.024 | -3.812
-11.5 | -0.358 | 0.08207 | -0.024 | -4.365
-11 | -0.381 | 0.07461 | -0.024 | -5.107
-10.5 | -0.397 | 0.0699 | -0.025 | -5.684
-10 | -0.407 | 0.06574 | -0.024 | -6.185
-9.5 | -0.409 | 0.06228 | -0.024 | -6.568
-9 | -0.405 | 0.05851 | -0.024 | -6.919
-8.5 | -0.394 | 0.0544 | -0.025 | -7.238
-8 | -0.376 | 0.05024 | -0.027 | -7.493
-7.5 | -0.353 | 0.04674 | -0.028 | -7.557
-7 | -0.323 | 0.04355 | -0.03 | -7.408
-6.5 | -0.288 | 0.04049 | -0.032 | -7.113
-6 | -0.309 | 0.00735 | -0.062 | -41.976
-5.5 | -0.258 | 0.0077 | -0.063 | -33.443
-5 | -0.204 | 0.00751 | -0.064 | -27.114
-4.5 | -0.148 | 0.00733 | -0.064 | -20.13
-4 | -0.09 | 0.00709 | -0.065 | -12.646
-3.5 | -0.03 | 0.007 | -0.066 | -4.338
-3 | 0.03 | 0.0068 | -0.067 | 4.416
-2.5 | 0.091 | 0.00666 | -0.068 | 13.695
-2 | 0.153 | 0.0066 | -0.069 | 23.157
-1.5 | 0.215 | 0.00657 | -0.07 | 32.68
-1 | 0.277 | 0.00625 | -0.071 | 44.309
-0.5 | 0.339 | 0.00617 | -0.072 | 55.019
0 | 0.4 | 0.00392 | -0.073 | 102.196
0.5 | 0.462 | 0.00371 | -0.074 | 124.569
1 | 0.523 | 0.00453 | -0.074 | 115.365
1.5 | 0.584 | 0.00462 | -0.075 | 126.423
2 | 0.645 | 0.00474 | -0.076 | 135.881
2.5 | 0.703 | 0.00485 | -0.077 | 145.004
3 | 0.763 | 0.00498 | -0.078 | 153.155
3.5 | 0.821 | 0.00512 | -0.079 | 160.447
4 | 0.879 | 0.00528 | -0.08 | 166.489
4.5 | 0.935 | 0.00534 | -0.081 | 174.96
5 | 0.985 | 0.0106 | -0.081 | 92.874
5.5 | 1.037 | 0.01114 | -0.082 | 93.075
6 | 1.084 | 0.01176 | -0.083 | 92.142
6.5 | 1.126 | 0.01235 | -0.084 | 91.163
7 | 1.164 | 0.01297 | -0.085 | 89.718
7.5 | 1.195 | 0.01365 | -0.086 | 87.569
8 | 1.22 | 0.01446 | -0.086 | 84.351
8.5 | 1.236 | 0.01531 | -0.087 | 80.694
9 | 1.241 | 0.01617 | -0.088 | 76.725
9.5 | 1.225 | 0.0171 | -0.089 | 71.658
10 | 1.195 | 0.01819 | -0.09 | 65.702
10.5 | 1.149 | 0.01952 | -0.09 | 58.847
11 | 0.909 | 0.06933 | -0.053 | 13.117
11.5 | 0.844 | 0.07886 | -0.046 | 10.704
12 | 0.776 | 0.08304 | -0.046 | 9.341
12.5 | 0.699 | 0.0891 | -0.046 | 7.847
13 | 0.615 | 0.09573 | -0.046 | 6.426
13.5 | 0.526 | 0.10206 | -0.045 | 5.152
14 | 0.431 | 0.10857 | -0.046 | 3.974

## 62. Re 3M Mach 0.25 (2)
BIGFOIL.COM POLAR EXPORT
NACA67-511 a=0.5
NACA67-511 a=0.5 |  |  |  | Cl Max: | 1.4122 | at alpha= | 15 | deg
XFOIL ncrit=9 |  |  |  | L/D Max: | 164.706 | at alpha= | 2 | deg
Re: | 3000000 |  |  | Cd Min: | 0.2202 | at alpha= | -20 | deg
Mach: | 0.25 |  |  | Cl=0 at alpha= | -3.6063 | deg
|  |  |  | @ Cl=0.1, Cd= | 0.0061708
|  |  |  | @ Cl=0.4, Cd= | 0.0048381
|  |  |  | @ Cl=0.6, Cd= | 0.0036875
alpha (deg) | Cl | Cd | Cm | Cl/Cd
-20 | -0.492 | 0.2202 | -0.0226 | -2.2343
-19.5 | -0.4721 | 0.21409 | -0.0273 | -2.2051
-19 | -0.4554 | 0.20823 | -0.0308 | -2.187
-18.5 | -0.4388 | 0.20192 | -0.0343 | -2.1731
-18 | -0.4215 | 0.19488 | -0.038 | -2.1629
-17.5 | -0.4054 | 0.1877 | -0.0416 | -2.1598
-17 | -0.3894 | 0.18024 | -0.0454 | -2.1605
-16.5 | -0.3743 | 0.17302 | -0.049 | -2.1633
-16 | -0.36 | 0.16571 | -0.053 | -2.1725
-15.5 | -0.3417 | 0.16 | -0.0566 | -2.1356
-15 | -0.3331 | 0.15001 | -0.0604 | -2.2205
-14.5 | -0.3235 | 0.14135 | -0.0645 | -2.2886
-14 | -0.3067 | 0.13541 | -0.068 | -2.265
-13.5 | -0.2898 | 0.12952 | -0.0713 | -2.2375
-13 | -0.2804 | 0.12141 | -0.0751 | -2.3095
-12.5 | -0.2748 | 0.11251 | -0.0789 | -2.4424
-12 | -0.2693 | 0.10466 | -0.0825 | -2.5731
-11.5 | -0.2525 | 0.0996 | -0.0854 | -2.5351
-11 | -0.2406 | 0.09349 | -0.0885 | -2.5735
-10.5 | -0.2416 | 0.08517 | -0.092 | -2.8367
-8.5 | -0.3428 | 0.04799 | -0.1024 | -7.1432
-8 | -0.4547 | 0.01913 | -0.0907 | -23.7689
-7.5 | -0.423 | 0.01456 | -0.0871 | -29.0522
-7 | -0.3736 | 0.01269 | -0.0856 | -29.4405
-6.5 | -0.3202 | 0.01141 | -0.0847 | -28.0631
-6 | -0.2645 | 0.01059 | -0.0842 | -24.9764
-5.5 | -0.2135 | 0.00882 | -0.0829 | -24.2063
-5 | -0.1592 | 0.00784 | -0.0822 | -20.3061
-4.5 | -0.1025 | 0.00732 | -0.0819 | -14.0027
-4 | -0.0452 | 0.00695 | -0.0819 | -6.5036
-3.5 | 0.0122 | 0.00668 | -0.0819 | 1.8263
-3 | 0.0691 | 0.00631 | -0.0818 | 10.9509
-2.5 | 0.1268 | 0.00605 | -0.082 | 20.9587
-2 | 0.1843 | 0.00585 | -0.0822 | 31.5043
-1.5 | 0.2422 | 0.00568 | -0.0825 | 42.6408
-1 | 0.3001 | 0.00553 | -0.0828 | 54.2676
-0.5 | 0.3569 | 0.00533 | -0.083 | 66.9606
0 | 0.4086 | 0.00474 | -0.0824 | 86.2025
0.5 | 0.4496 | 0.00342 | -0.0798 | 131.462
1 | 0.506 | 0.00344 | -0.0798 | 147.093
1.5 | 0.5612 | 0.00356 | -0.0796 | 157.6404
2 | 0.616 | 0.00374 | -0.0791 | 164.7059
3 | 0.7184 | 0.00439 | -0.0771 | 163.6446
3.5 | 0.7649 | 0.00487 | -0.0752 | 157.0637
4 | 0.7912 | 0.00591 | -0.0693 | 133.8748
4.5 | 0.8044 | 0.00701 | -0.0607 | 114.7504
5 | 0.817 | 0.00811 | -0.0522 | 100.7398
5.5 | 0.8399 | 0.00913 | -0.046 | 91.9934
6 | 0.8709 | 0.00994 | -0.0414 | 87.6157
6.5 | 0.9066 | 0.01059 | -0.0376 | 85.6091
7 | 0.9448 | 0.01118 | -0.0344 | 84.5081
7.5 | 0.9944 | 0.01187 | -0.0338 | 83.7742
8 | 1.0566 | 0.01271 | -0.0361 | 83.1314
9.5 | 1.1712 | 0.01548 | -0.0278 | 75.6589
10 | 1.2037 | 0.01669 | -0.0243 | 72.121
10.5 | 1.2383 | 0.01781 | -0.0211 | 69.5284
11 | 1.2695 | 0.01919 | -0.0175 | 66.1542
11.5 | 1.297 | 0.02086 | -0.0137 | 62.1764
12 | 1.3275 | 0.02242 | -0.0104 | 59.2105
12.5 | 1.3552 | 0.02423 | -0.007 | 55.9307
13 | 1.3719 | 0.02695 | -0.0025 | 50.9054
13.5 | 1.3881 | 0.02983 | 0.0015 | 46.5337
14 | 1.3996 | 0.03327 | 0.0054 | 42.0679
14.5 | 1.4085 | 0.03713 | 0.009 | 37.9343
15 | 1.4122 | 0.0417 | 0.0121 | 33.8657
15.5 | 1.4048 | 0.04772 | 0.0147 | 29.4384
16 | 1.3861 | 0.05547 | 0.0161 | 24.9883
16.5 | 1.3674 | 0.06402 | 0.0159 | 21.359
17 | 1.3385 | 0.07479 | 0.0136 | 17.8968
17.5 | 1.3053 | 0.08748 | 0.0086 | 14.9211
18 | 1.2657 | 0.10294 | 0.0006 | 12.2955
18.5 | 1.224 | 0.1205 | -0.0099 | 10.1577
19 | 1.1734 | 0.14137 | -0.0225 | 8.3002
19.5 | 1.1061 | 0.16652 | -0.0374 | 6.6424
20 | 1.0385 | 0.19397 | -0.0535 | 5.3539

## 63. Re 3M Mach 0.50 (1)
BIGFOIL.COM POLAR EXPORT
NACA67-511 a=0.5
NACA67-511 a=0.5 |  |  |  | Cl Max: | 1.234 | at alpha= | 20 | deg
JavaFoil+Calcfoil stall+Eppler ext transition |  |  |  | L/D Max: | 169.678 | at alpha= | 4 | deg
Re: | 3000000 |  |  | Cd Min: | 0.0045 | at alpha= | 0 | deg
Mach: | 0.5 |  |  | Cl=0 at alpha= | -3.25 | deg
|  |  |  | @ Cl=0.1, Cd= | 0.0064116
|  |  |  | @ Cl=0.4, Cd= | 0.0058457
|  |  |  | @ Cl=0.6, Cd= | 0.0047918
alpha (deg) | Cl | Cd | Cm | Cl/Cd
-20 | -0.908 | 0.16574 | -0.025 | -5.478
-19.5 | -0.881 | 0.16043 | -0.025 | -5.492
-19 | -0.854 | 0.17922 | -0.025 | -4.766
-18.5 | -0.828 | 0.14933 | -0.026 | -5.546
-18 | -0.802 | 0.14474 | -0.026 | -5.539
-17.5 | -0.776 | 0.14587 | -0.027 | -5.318
-17 | -0.747 | 0.13826 | -0.026 | -5.406
-16.5 | -0.72 | 0.13439 | -0.026 | -5.357
-16 | -0.693 | 0.13069 | -0.026 | -5.304
-15.5 | -0.666 | 0.12684 | -0.027 | -5.254
-15 | -0.64 | 0.11947 | -0.027 | -5.355
-14.5 | -0.613 | 0.11452 | -0.028 | -5.352
-14 | -0.586 | 0.10875 | -0.028 | -5.389
-13.5 | -0.558 | 0.1061 | -0.027 | -5.259
-13 | -0.531 | 0.1014 | -0.028 | -5.235
-12.5 | -0.504 | 0.09936 | -0.028 | -5.071
-12 | -0.477 | 0.09349 | -0.028 | -5.1
-11.5 | -0.45 | 0.0904 | -0.029 | -4.975
-11 | -0.423 | 0.08589 | -0.029 | -4.921
-10.5 | -0.396 | 0.08756 | -0.03 | -4.518
-10 | -0.368 | 0.07386 | -0.029 | -4.981
-9.5 | -0.341 | 0.06498 | -0.03 | -5.245
-9 | -0.314 | 0.05974 | -0.03 | -5.251
-8.5 | -0.287 | 0.05544 | -0.031 | -5.169
-8 | -0.259 | 0.05059 | -0.031 | -5.127
-7.5 | -0.232 | 0.05778 | -0.029 | -4.008
-7 | -0.204 | 0.05092 | -0.03 | -4.014
-6.5 | -0.177 | 0.04509 | -0.032 | -3.934
-6 | -0.15 | 0.0409 | -0.034 | -3.676
-5.5 | -0.182 | 0.03821 | -0.034 | -4.767
-5 | -0.164 | 0.03704 | -0.032 | -4.422
-4.5 | -0.125 | 0.03345 | -0.038 | -3.749
-4 | -0.097 | 0.00698 | -0.073 | -13.849
-3.5 | -0.033 | 0.00692 | -0.074 | -4.797
-3 | 0.033 | 0.00652 | -0.075 | 5.081
-2.5 | 0.101 | 0.00641 | -0.076 | 15.77
-2 | 0.17 | 0.00667 | -0.077 | 25.498
-1.5 | 0.239 | 0.00655 | -0.078 | 36.574
-1 | 0.309 | 0.00649 | -0.079 | 47.601
-0.5 | 0.379 | 0.00646 | -0.08 | 58.718
0 | 0.446 | 0.0045 | -0.081 | 99.114
0.5 | 0.514 | 0.00464 | -0.082 | 110.812
1 | 0.582 | 0.00476 | -0.083 | 122.299
1.5 | 0.65 | 0.00488 | -0.084 | 133.104
2 | 0.718 | 0.00503 | -0.085 | 142.703
2.5 | 0.782 | 0.00517 | -0.086 | 151.171
3 | 0.847 | 0.00536 | -0.087 | 158.255
3.5 | 0.912 | 0.00554 | -0.088 | 164.606
4 | 0.975 | 0.00574 | -0.089 | 169.678
4.5 | 1.029 | 0.01173 | -0.089 | 87.754
5 | 1.084 | 0.01243 | -0.09 | 87.262
5.5 | 1.134 | 0.01332 | -0.091 | 85.123
6 | 1.169 | 0.0141 | -0.092 | 82.853
6.5 | 1.183 | 0.01511 | -0.093 | 78.282
7 | 1.157 | 0.0164 | -0.094 | 70.565
7.5 | 0.996 | 0.01792 | -0.095 | 55.592
8 | 0.605 | 0.05737 | -0.041 | 10.546
8.5 | 0.765 | 0.01977 | -0.097 | 38.703
9 | 0.659 | 0.06254 | -0.047 | 10.539
9.5 | 0.684 | 0.07518 | -0.045 | 9.105
10 | 0.712 | 0.06724 | -0.048 | 10.585
10.5 | 0.737 | 0.07448 | -0.048 | 9.901
11 | 0.764 | 0.09018 | -0.049 | 8.471
11.5 | 0.79 | 0.09306 | -0.05 | 8.49
12 | 0.816 | 0.09639 | -0.051 | 8.465
12.5 | 0.842 | 0.09985 | -0.051 | 8.431
13 | 0.87 | 0.10642 | -0.056 | 8.175
13.5 | 0.895 | 0.10683 | -0.056 | 8.381
14 | 0.921 | 0.11052 | -0.056 | 8.333
14.5 | 0.947 | 0.11645 | -0.058 | 8.134
15 | 0.976 | 0.12479 | -0.062 | 7.819
15.5 | 1 | 0.12665 | -0.061 | 7.892
16 | 1.026 | 0.13326 | -0.062 | 7.696
16.5 | 1.052 | 0.13779 | -0.064 | 7.633
17 | 1.082 | 0.14313 | -0.069 | 7.561
17.5 | 1.104 | 0.14654 | -0.067 | 7.536
18 | 1.13 | 0.15204 | -0.068 | 7.434
18.5 | 1.158 | 0.15618 | -0.071 | 7.415
19 | 1.188 | 0.16248 | -0.074 | 7.309
19.5 | 1.208 | 0.16024 | -0.072 | 7.541
20 | 1.234 | 0.16733 | -0.074 | 7.375

## 64. Re 3M Mach 0.50 (2)
BIGFOIL.COM POLAR EXPORT
NACA67-511 a=0.5
NACA67-511 a=0.5 |  |  |  | Cl Max: | 1.1809 | at alpha= | 9.5 | deg
XFOIL ncrit=9 |  |  |  | L/D Max: | 172.794 | at alpha= | 2.5 | deg
Re: | 3000000 |  |  | Cd Min: | 0.23875 | at alpha= | -20 | deg
Mach: | 0.5 |  |  | Cl=0 at alpha= | -3.6964 | deg
|  |  |  | @ Cl=0.1, Cd= | 0.0067929
|  |  |  | @ Cl=0.4, Cd= | 0.0056363
|  |  |  | @ Cl=0.6, Cd= | 0.0038029
alpha (deg) | Cl | Cd | Cm | Cl/Cd
-20 | -0.524 | 0.23875 | -0.0217 | -2.1948
-19.5 | -0.5028 | 0.2315 | -0.0262 | -2.1719
-19 | -0.4815 | 0.22417 | -0.0307 | -2.1479
-18.5 | -0.4601 | 0.21669 | -0.0352 | -2.1233
-18 | -0.4385 | 0.20869 | -0.0397 | -2.1012
-17.5 | -0.4177 | 0.201 | -0.044 | -2.0781
-17 | -0.3971 | 0.19264 | -0.0486 | -2.0614
-16.5 | -0.3767 | 0.18487 | -0.0529 | -2.0376
-16 | -0.3573 | 0.17751 | -0.0572 | -2.0128
-15.5 | -0.3347 | 0.17095 | -0.0616 | -1.9579
-14 | -0.2828 | 0.14564 | -0.0743 | -1.9418
-13.5 | -0.2607 | 0.13953 | -0.0784 | -1.8684
-13 | -0.2437 | 0.13186 | -0.0825 | -1.8482
-12.5 | -0.2282 | 0.12396 | -0.0866 | -1.8409
-12 | -0.2147 | 0.11612 | -0.0905 | -1.8489
-11 | -0.1816 | 0.10287 | -0.0978 | -1.7653
-10.5 | -0.1689 | 0.09573 | -0.1014 | -1.7643
-10 | -0.1577 | 0.08856 | -0.1049 | -1.7807
-9.5 | -0.1509 | 0.08118 | -0.1083 | -1.8588
-9 | -0.1466 | 0.07396 | -0.1116 | -1.9822
-8.5 | -0.1396 | 0.06763 | -0.1147 | -2.0642
-8 | -0.1346 | 0.06163 | -0.1178 | -2.184
-7.5 | -0.1511 | 0.05456 | -0.1212 | -2.7694
-7 | -0.1619 | 0.04888 | -0.1201 | -3.3122
-6.5 | -0.1635 | 0.04161 | -0.1197 | -3.9293
-6 | -0.1591 | 0.03386 | -0.1173 | -4.6988
-5.5 | -0.1465 | 0.02601 | -0.113 | -5.6324
-5 | -0.1338 | 0.01711 | -0.1064 | -7.82
-4.5 | -0.0977 | 0.0112 | -0.1016 | -8.7232
-4 | -0.0385 | 0.00864 | -0.0994 | -4.456
-3.5 | 0.0249 | 0.00749 | -0.098 | 3.3244
-3 | 0.0891 | 0.00688 | -0.0969 | 12.9506
-2.5 | 0.1529 | 0.00637 | -0.096 | 24.0031
-2 | 0.2182 | 0.0061 | -0.0957 | 35.7705
-1.5 | 0.2832 | 0.0059 | -0.0955 | 48
-1 | 0.3477 | 0.00575 | -0.0954 | 60.4696
-0.5 | 0.4121 | 0.00561 | -0.0954 | 73.4581
0.5 | 0.5231 | 0.00452 | -0.0926 | 115.7301
1 | 0.5705 | 0.00374 | -0.0894 | 152.5401
1.5 | 0.6315 | 0.00387 | -0.0886 | 163.1783
2 | 0.6902 | 0.00406 | -0.0872 | 170
2.5 | 0.7482 | 0.00433 | -0.0857 | 172.7945
3 | 0.7957 | 0.00473 | -0.0819 | 168.2241
3.5 | 0.8315 | 0.00521 | -0.0757 | 159.5969
4 | 0.8234 | 0.00656 | -0.0611 | 125.5183
4.5 | 0.8276 | 0.0081 | -0.0499 | 102.1728
5 | 0.8336 | 0.00983 | -0.0396 | 84.8016
5.5 | 0.8545 | 0.01127 | -0.032 | 75.8208
6 | 0.8844 | 0.01253 | -0.0259 | 70.5826
6.5 | 0.9287 | 0.01348 | -0.0221 | 68.8947
7 | 0.9922 | 0.01465 | -0.0223 | 67.727
7.5 | 1.0601 | 0.01609 | -0.0234 | 65.8856
9 | 1.1633 | 0.02138 | -0.0066 | 54.4107
9.5 | 1.1809 | 0.0244 | 0.0007 | 48.3975
10 | 1.1802 | 0.0289 | 0.0091 | 40.8374
10.5 | 1.1694 | 0.035 | 0.0168 | 33.4114
11 | 1.1426 | 0.04307 | 0.0224 | 26.5289
11.5 | 1.1093 | 0.0524 | 0.0251 | 21.1698
12 | 1.0744 | 0.06304 | 0.0245 | 17.0431
12.5 | 1.04 | 0.07516 | 0.0205 | 13.8371
13 | 1.0064 | 0.08915 | 0.013 | 11.2888
13.5 | 0.978 | 0.1047 | 0.003 | 9.341
14 | 0.9551 | 0.12126 | -0.0071 | 7.8765
14.5 | 0.9347 | 0.13689 | -0.0163 | 6.8281

## 65. Re 4M Mach 0.00 (1)
BIGFOIL.COM POLAR EXPORT
NACA67-511 a=0.5
NACA67-511 a=0.5 |  |  |  | Cl Max: | 1.264 | at alpha= | 9.5 | deg
JavaFoil+Calcfoil stall+Eppler ext transition |  |  |  | L/D Max: | 173.293 | at alpha= | 4 | deg
Re: | 4000000 |  |  | Cd Min: | 0.00366 | at alpha= | 2 | deg
Mach: | 0 |  |  | Cl=0 at alpha= | -3.25 | deg
|  |  |  | @ Cl=0.1, Cd= | 0.006536
|  |  |  | @ Cl=0.4, Cd= | 0.0037202
|  |  |  | @ Cl=0.6, Cd= | 0.0037617
alpha (deg) | Cl | Cd | Cm | Cl/Cd
-17 | -0.365 | 0.13917 | -0.02 | -2.623
-16.5 | -0.382 | 0.13117 | -0.02 | -2.912
-16 | -0.399 | 0.12603 | -0.021 | -3.166
-15.5 | -0.416 | 0.11898 | -0.021 | -3.495
-15 | -0.432 | 0.11379 | -0.022 | -3.801
-14.5 | -0.448 | 0.10586 | -0.022 | -4.236
-14 | -0.463 | 0.09986 | -0.022 | -4.639
-13.5 | -0.477 | 0.09541 | -0.023 | -4.996
-13 | -0.488 | 0.09012 | -0.023 | -5.415
-12.5 | -0.497 | 0.08456 | -0.023 | -5.872
-12 | -0.498 | 0.07954 | -0.023 | -6.262
-11.5 | -0.497 | 0.07522 | -0.024 | -6.608
-11 | -0.493 | 0.06969 | -0.024 | -7.072
-10.5 | -0.485 | 0.06613 | -0.024 | -7.33
-10 | -0.473 | 0.06183 | -0.025 | -7.655
-9.5 | -0.459 | 0.05738 | -0.026 | -7.991
-9 | -0.44 | 0.05385 | -0.027 | -8.163
-8.5 | -0.418 | 0.04958 | -0.029 | -8.42
-8 | -0.392 | 0.04585 | -0.031 | -8.54
-7.5 | -0.361 | 0.04323 | -0.032 | -8.351
-7 | -0.401 | 0.00785 | -0.058 | -51.1
-6.5 | -0.354 | 0.00764 | -0.059 | -46.386
-6 | -0.305 | 0.00744 | -0.06 | -41.008
-5.5 | -0.253 | 0.00717 | -0.061 | -35.302
-5 | -0.199 | 0.00704 | -0.062 | -28.348
-4.5 | -0.144 | 0.00692 | -0.062 | -20.823
-4 | -0.087 | 0.0068 | -0.063 | -12.841
-3.5 | -0.029 | 0.00676 | -0.064 | -4.36
-3 | 0.029 | 0.00667 | -0.065 | 4.372
-2.5 | 0.088 | 0.00659 | -0.066 | 13.426
-2 | 0.148 | 0.00632 | -0.067 | 23.417
-1.5 | 0.208 | 0.00625 | -0.068 | 33.299
-1 | 0.268 | 0.00622 | -0.069 | 43.074
-0.5 | 0.329 | 0.00614 | -0.069 | 53.513
0 | 0.388 | 0.00371 | -0.07 | 104.563
0.5 | 0.447 | 0.00376 | -0.071 | 118.883
1 | 0.507 | 0.00384 | -0.072 | 132.03
1.5 | 0.566 | 0.0039 | -0.073 | 145.184
2 | 0.625 | 0.00366 | -0.074 | 170.868
2.5 | 0.682 | 0.00455 | -0.075 | 149.937
3 | 0.74 | 0.00465 | -0.076 | 158.999
3.5 | 0.797 | 0.00477 | -0.077 | 167.022
4 | 0.854 | 0.00493 | -0.077 | 173.293
4.5 | 0.907 | 0.00598 | -0.078 | 151.595
5 | 0.957 | 0.00976 | -0.079 | 98.102
5.5 | 1.009 | 0.0102 | -0.08 | 98.953
6 | 1.057 | 0.01071 | -0.081 | 98.682
6.5 | 1.101 | 0.01124 | -0.081 | 97.928
7 | 1.142 | 0.01176 | -0.082 | 97.149
7.5 | 1.179 | 0.01232 | -0.083 | 95.634
8 | 1.211 | 0.01287 | -0.084 | 94.061
8.5 | 1.237 | 0.01352 | -0.085 | 91.509
9 | 1.257 | 0.01423 | -0.086 | 88.308
9.5 | 1.264 | 0.015 | -0.086 | 84.243
10 | 1.263 | 0.01577 | -0.087 | 80.079
10.5 | 1.254 | 0.01661 | -0.088 | 75.524
11 | 1.237 | 0.01752 | -0.089 | 70.598
11.5 | 1.213 | 0.01858 | -0.089 | 65.264
12 | 1.182 | 0.01959 | -0.09 | 60.341
12.5 | 1.145 | 0.02091 | -0.091 | 54.739
13 | 1.099 | 0.02295 | -0.091 | 47.903
13.5 | 0.89 | 0.08873 | -0.055 | 10.03
14 | 0.849 | 0.09686 | -0.051 | 8.763
14.5 | 0.809 | 0.10386 | -0.049 | 7.79

## 66. Re 4M Mach 0.00 (2)
BIGFOIL.COM POLAR EXPORT
NACA67-511 a=0.5
NACA67-511 a=0.5 |  |  |  | Cl Max: | 1.5885 | at alpha= | 18.5 | deg
XFOIL ncrit=9 |  |  |  | L/D Max: | 169.241 | at alpha= | 2.5 | deg
Re: | 4000000 |  |  | Cd Min: | 0.06766 | at alpha= | 20 | deg
Mach: | 0 |  |  | Cl=0 at alpha= | -3.5625 | deg
|  |  |  | @ Cl=0.1, Cd= | 0.0056661
|  |  |  | @ Cl=0.4, Cd= | 0.004517
|  |  |  | @ Cl=0.6, Cd= | 0.0035561
alpha (deg) | Cl | Cd | Cm | Cl/Cd
-15.5 | -1.1092 | 0.02819 | -0.0963 | -39.3473
-15 | -1.1058 | 0.02471 | -0.0909 | -44.7511
-14.5 | -1.0925 | 0.02136 | -0.0864 | -51.147
-14 | -1.0594 | 0.01957 | -0.084 | -54.1339
-13.5 | -1.0159 | 0.0187 | -0.0829 | -54.3262
-13 | -0.9729 | 0.01763 | -0.0817 | -55.1843
-12.5 | -0.9269 | 0.01682 | -0.0808 | -55.107
-12 | -0.8808 | 0.01593 | -0.0799 | -55.2919
-11.5 | -0.8329 | 0.0152 | -0.0793 | -54.7961
-11 | -0.7847 | 0.01439 | -0.0787 | -54.5309
-10.5 | -0.7343 | 0.01378 | -0.0784 | -53.2874
-10 | -0.6829 | 0.01327 | -0.0781 | -51.4619
-9.5 | -0.6288 | 0.01316 | -0.0783 | -47.7812
-9 | -0.5882 | 0.01079 | -0.0764 | -54.5134
-8.5 | -0.5344 | 0.01041 | -0.0766 | -51.3353
-8 | -0.481 | 0.00992 | -0.0766 | -48.4879
-7.5 | -0.4272 | 0.00947 | -0.0767 | -45.1109
-7 | -0.3741 | 0.00888 | -0.0766 | -42.1284
-6.5 | -0.3206 | 0.00839 | -0.0766 | -38.2122
-6 | -0.2664 | 0.00792 | -0.0767 | -33.6364
-5.5 | -0.212 | 0.00747 | -0.0768 | -28.3802
-5 | -0.1572 | 0.00709 | -0.0769 | -22.1721
-4.5 | -0.1042 | 0.00649 | -0.0767 | -16.0555
-4 | -0.049 | 0.00626 | -0.077 | -7.8275
-3.5 | 0.007 | 0.00602 | -0.0773 | 1.1628
-3 | 0.063 | 0.00582 | -0.0777 | 10.8247
-2.5 | 0.1183 | 0.00559 | -0.078 | 21.1628
-2 | 0.1743 | 0.00542 | -0.0784 | 32.1587
-1.5 | 0.2305 | 0.00526 | -0.0788 | 43.8213
-1 | 0.2865 | 0.00516 | -0.0792 | 55.5233
-0.5 | 0.3423 | 0.00499 | -0.0797 | 68.5972
0 | 0.3944 | 0.00457 | -0.0794 | 86.302
0.5 | 0.4441 | 0.0041 | -0.0789 | 108.3171
1 | 0.4887 | 0.00326 | -0.0773 | 149.908
1.5 | 0.5426 | 0.00334 | -0.0772 | 162.4551
2 | 0.5954 | 0.00353 | -0.077 | 168.6686
2.5 | 0.6465 | 0.00382 | -0.0764 | 169.2408
3 | 0.6942 | 0.00429 | -0.0752 | 161.8182
3.5 | 0.7304 | 0.00517 | -0.0719 | 141.2766
4.5 | 0.796 | 0.00694 | -0.0638 | 114.6974
5 | 0.8211 | 0.00774 | -0.0581 | 106.0853
5.5 | 0.8478 | 0.00846 | -0.0528 | 100.2128
6 | 0.8831 | 0.00902 | -0.0494 | 97.9047
6.5 | 0.9209 | 0.00949 | -0.0465 | 97.039
7 | 0.9586 | 0.01 | -0.0437 | 95.86
7.5 | 0.9956 | 0.0105 | -0.0408 | 94.819
8 | 1.0329 | 0.01099 | -0.038 | 93.9854
9 | 1.1409 | 0.01247 | -0.0407 | 91.4916
10.5 | 1.2435 | 0.01481 | -0.0323 | 83.9635
11 | 1.2778 | 0.01567 | -0.0298 | 81.5444
11.5 | 1.3081 | 0.0168 | -0.0268 | 77.8631
12 | 1.3411 | 0.01779 | -0.0244 | 75.385
12.5 | 1.3723 | 0.01891 | -0.0219 | 72.5701
13 | 1.4008 | 0.02024 | -0.0191 | 69.2095
13.5 | 1.4246 | 0.02193 | -0.0159 | 64.9612
14 | 1.4513 | 0.02344 | -0.0133 | 61.9155
14.5 | 1.4762 | 0.02512 | -0.0107 | 58.7659
15 | 1.5015 | 0.02683 | -0.0084 | 55.9635
15.5 | 1.5243 | 0.02877 | -0.006 | 52.9823
16 | 1.5425 | 0.03117 | -0.0034 | 49.4867
16.5 | 1.5592 | 0.03377 | -0.001 | 46.1712
17 | 1.5733 | 0.03674 | 0.0012 | 42.8225
17.5 | 1.5857 | 0.04 | 0.0031 | 39.6425
18 | 1.5804 | 0.0452 | 0.0056 | 34.9646
18.5 | 1.5885 | 0.04931 | 0.0066 | 32.2146
19 | 1.5879 | 0.05462 | 0.0074 | 29.0718
19.5 | 1.5834 | 0.06075 | 0.0074 | 26.0642
20 | 1.5757 | 0.06766 | 0.0067 | 23.2885

## 67. Re 4M Mach 0.10 (1)
BIGFOIL.COM POLAR EXPORT
NACA67-511 a=0.5
NACA67-511 a=0.5 |  |  |  | Cl Max: | 1.261 | at alpha= | 9.5 | deg
JavaFoil+Calcfoil stall+Eppler ext transition |  |  |  | L/D Max: | 172.941 | at alpha= | 4 | deg
Re: | 4000000 |  |  | Cd Min: | 0.00366 | at alpha= | 2 | deg
Mach: | 0.1 |  |  | Cl=0 at alpha= | -3.2458 | deg
|  |  |  | @ Cl=0.1, Cd= | 0.006398
|  |  |  | @ Cl=0.4, Cd= | 0.0037283
|  |  |  | @ Cl=0.6, Cd= | 0.0037834
alpha (deg) | Cl | Cd | Cm | Cl/Cd
-16.5 | -0.339 | 0.13593 | -0.02 | -2.493
-16 | -0.358 | 0.12802 | -0.021 | -2.797
-15.5 | -0.378 | 0.12227 | -0.021 | -3.088
-15 | -0.397 | 0.11457 | -0.021 | -3.464
-14.5 | -0.416 | 0.10815 | -0.022 | -3.844
-14 | -0.434 | 0.1014 | -0.022 | -4.277
-13.5 | -0.45 | 0.09647 | -0.023 | -4.669
-13 | -0.465 | 0.09127 | -0.023 | -5.095
-12.5 | -0.477 | 0.08456 | -0.023 | -5.639
-12 | -0.481 | 0.0808 | -0.024 | -5.958
-11.5 | -0.483 | 0.0756 | -0.024 | -6.391
-11 | -0.481 | 0.07038 | -0.023 | -6.835
-10.5 | -0.476 | 0.06678 | -0.024 | -7.121
-10 | -0.466 | 0.06279 | -0.024 | -7.427
-9.5 | -0.453 | 0.05866 | -0.025 | -7.725
-9 | -0.436 | 0.05457 | -0.027 | -7.992
-8.5 | -0.415 | 0.05012 | -0.029 | -8.283
-8 | -0.39 | 0.04649 | -0.031 | -8.387
-7.5 | -0.36 | 0.04375 | -0.032 | -8.233
-7 | -0.402 | 0.00791 | -0.058 | -50.757
-6.5 | -0.355 | 0.00768 | -0.059 | -46.215
-6 | -0.306 | 0.00744 | -0.06 | -41.06
-5.5 | -0.254 | 0.00724 | -0.061 | -35.093
-5 | -0.2 | 0.00704 | -0.062 | -28.432
-4.5 | -0.145 | 0.0069 | -0.063 | -20.959
-4 | -0.088 | 0.00683 | -0.064 | -12.844
-3.5 | -0.03 | 0.00676 | -0.065 | -4.383
-3 | 0.029 | 0.00669 | -0.065 | 4.378
-2.5 | 0.089 | 0.00642 | -0.066 | 13.829
-2 | 0.149 | 0.0063 | -0.067 | 23.607
-1.5 | 0.209 | 0.00627 | -0.068 | 33.312
-1 | 0.269 | 0.0062 | -0.069 | 43.452
-0.5 | 0.33 | 0.00616 | -0.07 | 53.66
0 | 0.39 | 0.00372 | -0.071 | 104.922
0.5 | 0.45 | 0.00377 | -0.072 | 119.213
1 | 0.509 | 0.00384 | -0.073 | 132.655
1.5 | 0.569 | 0.00392 | -0.073 | 145.243
2 | 0.628 | 0.00366 | -0.074 | 171.723
2.5 | 0.685 | 0.00456 | -0.075 | 150.455
3 | 0.744 | 0.00466 | -0.076 | 159.505
3.5 | 0.801 | 0.00478 | -0.077 | 167.42
4 | 0.857 | 0.00496 | -0.078 | 172.941
4.5 | 0.911 | 0.00603 | -0.079 | 151.087
5 | 0.962 | 0.00982 | -0.079 | 97.949
5.5 | 1.013 | 0.01026 | -0.08 | 98.747
6 | 1.061 | 0.01077 | -0.081 | 98.476
6.5 | 1.105 | 0.01135 | -0.082 | 97.394
7 | 1.146 | 0.01186 | -0.083 | 96.62
7.5 | 1.182 | 0.01244 | -0.083 | 95.027
8 | 1.213 | 0.01304 | -0.084 | 92.999
8.5 | 1.238 | 0.01367 | -0.085 | 90.587
9 | 1.256 | 0.01438 | -0.086 | 87.336
9.5 | 1.261 | 0.01513 | -0.087 | 83.319
10 | 1.257 | 0.01596 | -0.088 | 78.712
10.5 | 1.244 | 0.01676 | -0.088 | 74.228
11 | 1.222 | 0.0178 | -0.089 | 68.676
11.5 | 1.193 | 0.01893 | -0.09 | 63.016
12 | 1.156 | 0.02005 | -0.09 | 57.667
12.5 | 1.111 | 0.02171 | -0.091 | 51.196
13 | 1.05 | 0.02596 | -0.09 | 40.448
13.5 | 0.85 | 0.09236 | -0.051 | 9.207
14 | 0.807 | 0.09934 | -0.049 | 8.123
14.5 | 0.764 | 0.10662 | -0.048 | 7.162

## 68. Re 4M Mach 0.10 (2)
BIGFOIL.COM POLAR EXPORT
NACA67-511 a=0.5
NACA67-511 a=0.5 |  |  |  | Cl Max: | 1.5671 | at alpha= | 18.5 | deg
XFOIL ncrit=9 |  |  |  | L/D Max: | 169.713 | at alpha= | 2.5 | deg
Re: | 4000000 |  |  | Cd Min: | 0.07707 | at alpha= | 20 | deg
Mach: | 0.1 |  |  | Cl=0 at alpha= | -3.5648 | deg
|  |  |  | @ Cl=0.1, Cd= | 0.0056833
|  |  |  | @ Cl=0.4, Cd= | 0.0045226
|  |  |  | @ Cl=0.6, Cd= | 0.0035473
alpha (deg) | Cl | Cd | Cm | Cl/Cd
-14.5 | -1.0145 | 0.03043 | -0.0983 | -33.3388
-14 | -1.0393 | 0.02324 | -0.0906 | -44.7203
-13.5 | -1.0103 | 0.02087 | -0.0877 | -48.4092
-13 | -0.9705 | 0.01941 | -0.0859 | -50
-12.5 | -0.9248 | 0.0185 | -0.0847 | -49.9892
-12 | -0.8797 | 0.01745 | -0.0834 | -50.4126
-11.5 | -0.8327 | 0.01653 | -0.0824 | -50.3751
-11 | -0.7863 | 0.01541 | -0.0813 | -51.0253
-10.5 | -0.7369 | 0.01457 | -0.0806 | -50.5765
-10 | -0.686 | 0.01388 | -0.0801 | -49.4236
-9.5 | -0.6314 | 0.01374 | -0.0801 | -45.9534
-9 | -0.5916 | 0.01118 | -0.078 | -52.9159
-8.5 | -0.5378 | 0.01067 | -0.0779 | -50.403
-8 | -0.484 | 0.01014 | -0.0778 | -47.7318
-7.5 | -0.4296 | 0.00969 | -0.0778 | -44.3344
-7 | -0.3762 | 0.00906 | -0.0776 | -41.5232
-6.5 | -0.3223 | 0.00853 | -0.0775 | -37.7843
-6 | -0.2678 | 0.00802 | -0.0775 | -33.3915
-5.5 | -0.213 | 0.00754 | -0.0775 | -28.2493
-5 | -0.1579 | 0.00714 | -0.0776 | -22.1148
-4.5 | -0.1046 | 0.00652 | -0.0773 | -16.0429
-4 | -0.049 | 0.00628 | -0.0776 | -7.8025
-3.5 | 0.0073 | 0.00604 | -0.0779 | 1.2086
-3 | 0.0637 | 0.00584 | -0.0783 | 10.9075
-2.5 | 0.1193 | 0.0056 | -0.0785 | 21.3036
-2 | 0.1756 | 0.00542 | -0.0789 | 32.3985
-1.5 | 0.2321 | 0.00527 | -0.0793 | 44.0417
-1 | 0.2884 | 0.00516 | -0.0798 | 55.8915
-0.5 | 0.3445 | 0.005 | -0.0802 | 68.9
0.5 | 0.4468 | 0.00412 | -0.0793 | 108.4466
1 | 0.4915 | 0.00327 | -0.0777 | 150.3058
1.5 | 0.5456 | 0.00335 | -0.0776 | 162.8657
2 | 0.5987 | 0.00354 | -0.0774 | 169.1243
2.5 | 0.65 | 0.00383 | -0.0768 | 169.7128
3 | 0.6979 | 0.0043 | -0.0756 | 162.3023
3.5 | 0.7336 | 0.00519 | -0.072 | 141.3487
4 | 0.7688 | 0.00604 | -0.0684 | 127.2848
4.5 | 0.7979 | 0.00697 | -0.0636 | 114.4763
5 | 0.8206 | 0.00778 | -0.0573 | 105.4756
5.5 | 0.8478 | 0.00852 | -0.052 | 99.507
6 | 0.8835 | 0.00908 | -0.0486 | 97.3018
6.5 | 0.9217 | 0.00956 | -0.0457 | 96.4121
7 | 0.9596 | 0.01008 | -0.0428 | 95.1984
7.5 | 0.9962 | 0.01061 | -0.0398 | 93.8926
8 | 1.0343 | 0.01111 | -0.0371 | 93.0963
8.5 | 1.0856 | 0.01181 | -0.0376 | 91.9221
9 | 1.1455 | 0.01266 | -0.0402 | 90.4818
10.5 | 1.2463 | 0.01504 | -0.031 | 82.8657
11 | 1.2796 | 0.016 | -0.0283 | 79.975
11.5 | 1.3098 | 0.01718 | -0.0252 | 76.2398
12 | 1.3435 | 0.01818 | -0.0228 | 73.8999
12.5 | 1.3743 | 0.01939 | -0.0201 | 70.8767
13 | 1.4001 | 0.02095 | -0.0168 | 66.8305
13.5 | 1.4259 | 0.02257 | -0.0138 | 63.1768
14 | 1.4522 | 0.02419 | -0.0111 | 60.0331
14.5 | 1.4767 | 0.02601 | -0.0083 | 56.7743
15 | 1.5009 | 0.02787 | -0.0058 | 53.8536
15.5 | 1.5223 | 0.03003 | -0.0033 | 50.6926
16 | 1.5363 | 0.03291 | -0.0003 | 46.6819
16.5 | 1.5468 | 0.03623 | 0.0024 | 42.6939
17 | 1.5505 | 0.04036 | 0.0051 | 38.4167
17.5 | 1.5658 | 0.0436 | 0.0066 | 35.9128
18 | 1.5643 | 0.04875 | 0.0083 | 32.0882
18.5 | 1.5671 | 0.05372 | 0.0091 | 29.1716
19 | 1.5604 | 0.06018 | 0.0093 | 25.9289
19.5 | 1.5478 | 0.0678 | 0.0085 | 22.8289
20 | 1.5281 | 0.07707 | 0.0065 | 19.8274

## 69. Re 4M Mach 0.25 (1)
BIGFOIL.COM POLAR EXPORT
NACA67-511 a=0.5
NACA67-511 a=0.5 |  |  |  | Cl Max: | 1.242 | at alpha= | 9 | deg
JavaFoil+Calcfoil stall+Eppler ext transition |  |  |  | L/D Max: | 171.576 | at alpha= | 4 | deg
Re: | 4000000 |  |  | Cd Min: | 0.00359 | at alpha= | 1 | deg
Mach: | 0.25 |  |  | Cl=0 at alpha= | -3.25 | deg
|  |  |  | @ Cl=0.1, Cd= | 0.0064698
|  |  |  | @ Cl=0.4, Cd= | 0.00375
|  |  |  | @ Cl=0.6, Cd= | 0.10737
alpha (deg) | Cl | Cd | Cm | Cl/Cd
-14.5 | -0.065 | 0.11291 | -0.023 | -0.575
-14 | -0.119 | 0.1138 | -0.023 | -1.049
-13.5 | -0.195 | 0.10239 | -0.023 | -1.906
-13 | -0.25 | 0.09771 | -0.023 | -2.558
-12.5 | -0.296 | 0.09168 | -0.024 | -3.23
-12 | -0.33 | 0.08377 | -0.024 | -3.94
-11.5 | -0.358 | 0.07996 | -0.024 | -4.483
-11 | -0.381 | 0.07344 | -0.025 | -5.192
-10.5 | -0.398 | 0.06874 | -0.026 | -5.786
-10 | -0.407 | 0.06485 | -0.025 | -6.277
-9.5 | -0.41 | 0.06107 | -0.025 | -6.706
-9 | -0.405 | 0.0572 | -0.026 | -7.085
-8.5 | -0.394 | 0.05345 | -0.026 | -7.375
-8 | -0.377 | 0.04924 | -0.028 | -7.658
-7.5 | -0.354 | 0.04557 | -0.03 | -7.767
-7 | -0.324 | 0.04255 | -0.032 | -7.605
-6.5 | -0.29 | 0.03866 | -0.035 | -7.494
-6 | -0.309 | 0.0076 | -0.062 | -40.626
-5.5 | -0.258 | 0.00744 | -0.063 | -34.637
-5 | -0.204 | 0.00714 | -0.064 | -28.533
-4.5 | -0.148 | 0.00705 | -0.064 | -20.93
-4 | -0.09 | 0.00691 | -0.065 | -12.982
-3.5 | -0.03 | 0.0069 | -0.066 | -4.398
-3 | 0.03 | 0.00677 | -0.067 | 4.441
-2.5 | 0.091 | 0.00648 | -0.068 | 14.068
-2 | 0.153 | 0.00641 | -0.069 | 23.822
-1.5 | 0.215 | 0.00634 | -0.07 | 33.889
-1 | 0.277 | 0.00624 | -0.071 | 44.324
-0.5 | 0.339 | 0.00598 | -0.072 | 56.715
0 | 0.4 | 0.00375 | -0.073 | 106.897
0.5 | 0.462 | 0.00384 | -0.074 | 120.391
1 | 0.523 | 0.00359 | -0.074 | 145.571
1.5 | 0.584 | 0.00442 | -0.075 | 132.08
2 | 0.645 | 0.00452 | -0.076 | 142.773
2.5 | 0.703 | 0.00464 | -0.077 | 151.607
3 | 0.763 | 0.00475 | -0.078 | 160.595
3.5 | 0.822 | 0.00488 | -0.079 | 168.363
4 | 0.88 | 0.00513 | -0.08 | 171.576
4.5 | 0.934 | 0.00629 | -0.081 | 148.503
5 | 0.986 | 0.01016 | -0.081 | 96.974
5.5 | 1.038 | 0.01058 | -0.082 | 98.018
6 | 1.085 | 0.01128 | -0.083 | 96.17
6.5 | 1.128 | 0.01183 | -0.084 | 95.29
7 | 1.165 | 0.01234 | -0.085 | 94.417
7.5 | 1.196 | 0.01298 | -0.086 | 92.184
8 | 1.221 | 0.01375 | -0.086 | 88.804
8.5 | 1.237 | 0.01455 | -0.087 | 85.005
9 | 1.242 | 0.01535 | -0.088 | 80.907
9.5 | 1.227 | 0.01626 | -0.089 | 75.455
10 | 1.197 | 0.01729 | -0.09 | 69.216
10.5 | 1.151 | 0.01855 | -0.09 | 62.052
11 | 1.088 | 0.02019 | -0.091 | 53.858
11.5 | 0.847 | 0.07563 | -0.05 | 11.199
12 | 0.778 | 0.08029 | -0.05 | 9.691
12.5 | 0.7 | 0.08841 | -0.047 | 7.913
13 | 0.616 | 0.09342 | -0.047 | 6.592
13.5 | 0.526 | 0.09971 | -0.047 | 5.279
14 | 0.432 | 0.10737 | -0.047 | 4.019

## 70. Re 4M Mach 0.25 (2)
BIGFOIL.COM POLAR EXPORT
NACA67-511 a=0.5
NACA67-511 a=0.5 |  |  |  | Cl Max: | 1.4668 | at alpha= | 15.5 | deg
XFOIL ncrit=9 |  |  |  | L/D Max: | 172.5 | at alpha= | 2.5 | deg
Re: | 4000000 |  |  | Cd Min: | 0.16757 | at alpha= | 20 | deg
Mach: | 0.25 |  |  | Cl=0 at alpha= | -3.5783 | deg
|  |  |  | @ Cl=0.1, Cd= | 0.0057586
|  |  |  | @ Cl=0.4, Cd= | 0.0047657
|  |  |  | @ Cl=0.6, Cd= | 0.0035345
alpha (deg) | Cl | Cd | Cm | Cl/Cd
-13 | -0.2864 | 0.11958 | -0.0755 | -2.395
-12.5 | -0.2778 | 0.11172 | -0.0793 | -2.4866
-12 | -0.2825 | 0.10119 | -0.0837 | -2.7918
-11.5 | -0.2681 | 0.09574 | -0.0866 | -2.8003
-11 | -0.2598 | 0.08922 | -0.0898 | -2.9119
-10.5 | -0.2673 | 0.08009 | -0.0939 | -3.3375
-10 | -0.27 | 0.07262 | -0.0973 | -3.718
-9.5 | -0.3026 | 0.06234 | -0.1031 | -4.854
-8 | -0.4963 | 0.01226 | -0.0853 | -40.4812
-7.5 | -0.4416 | 0.01128 | -0.0843 | -39.1489
-7 | -0.3862 | 0.01042 | -0.0836 | -37.0633
-6.5 | -0.3307 | 0.00955 | -0.0829 | -34.6283
-6 | -0.2744 | 0.00876 | -0.0824 | -31.3242
-5.5 | -0.2181 | 0.00803 | -0.082 | -27.1606
-5 | -0.1613 | 0.00747 | -0.0817 | -21.593
-4.5 | -0.1058 | 0.00684 | -0.0812 | -15.4678
-4 | -0.049 | 0.00638 | -0.081 | -7.6803
-3.5 | 0.0091 | 0.00611 | -0.0812 | 1.4894
-3 | 0.0672 | 0.00589 | -0.0814 | 11.4092
-2.5 | 0.1246 | 0.00566 | -0.0815 | 22.0141
-2 | 0.1829 | 0.00545 | -0.0818 | 33.5596
-1.5 | 0.2408 | 0.00531 | -0.0821 | 45.3484
-1 | 0.2993 | 0.00519 | -0.0826 | 57.6686
-0.5 | 0.3566 | 0.00507 | -0.0829 | 70.3353
0 | 0.4108 | 0.00469 | -0.0827 | 87.5906
0.5 | 0.462 | 0.00419 | -0.082 | 110.2625
1 | 0.5065 | 0.00332 | -0.08 | 152.5602
1.5 | 0.5623 | 0.00341 | -0.0799 | 164.8974
2 | 0.6168 | 0.00359 | -0.0795 | 171.8106
2.5 | 0.6693 | 0.00388 | -0.0787 | 172.5
3 | 0.7178 | 0.00436 | -0.0772 | 164.633
3.5 | 0.7509 | 0.00529 | -0.0727 | 141.9471
4 | 0.7822 | 0.00618 | -0.0678 | 126.5696
4.5 | 0.8003 | 0.0071 | -0.0602 | 112.7183
5 | 0.8205 | 0.00805 | -0.0531 | 101.9255
5.5 | 0.8492 | 0.00886 | -0.0479 | 95.8465
6 | 0.8866 | 0.00949 | -0.0444 | 93.4247
6.5 | 0.9251 | 0.01003 | -0.0412 | 92.2333
7 | 0.9645 | 0.0106 | -0.0381 | 90.9906
7.5 | 1.0022 | 0.01122 | -0.0348 | 89.3226
8 | 1.0466 | 0.01189 | -0.033 | 88.0235
8.5 | 1.1088 | 0.01275 | -0.0353 | 86.9647
10.5 | 1.2583 | 0.01662 | -0.0237 | 75.71
11 | 1.2892 | 0.01797 | -0.02 | 71.7418
11.5 | 1.3214 | 0.0193 | -0.0166 | 68.4663
12 | 1.351 | 0.02085 | -0.013 | 64.7962
12.5 | 1.3765 | 0.02274 | -0.0091 | 60.5321
13 | 1.4028 | 0.02467 | -0.0055 | 56.8626
13.5 | 1.4238 | 0.02707 | -0.0016 | 52.597
14 | 1.4409 | 0.02989 | 0.0024 | 48.2068
14.5 | 1.4538 | 0.03319 | 0.0062 | 43.8024
15 | 1.4662 | 0.03674 | 0.0094 | 39.9075
15.5 | 1.4668 | 0.04155 | 0.0127 | 35.302
16 | 1.4537 | 0.04812 | 0.0155 | 30.2099
16.5 | 1.4376 | 0.05557 | 0.0168 | 25.8701
17 | 1.4193 | 0.06402 | 0.0166 | 22.1696
17.5 | 1.3935 | 0.07426 | 0.0144 | 18.7651
18 | 1.3422 | 0.08958 | 0.0083 | 14.9833
18.5 | 1.2962 | 0.1062 | -0.0006 | 12.2053
19 | 1.2578 | 0.12305 | -0.0108 | 10.2219
19.5 | 1.2084 | 0.14328 | -0.0233 | 8.4338
20 | 1.1426 | 0.16757 | -0.038 | 6.8186

## 71. Re 4M Mach 0.50 (1)
BIGFOIL.COM POLAR EXPORT
NACA67-511 a=0.5
NACA67-511 a=0.5 |  |  |  | Cl Max: | 1.235 | at alpha= | 20 | deg
JavaFoil+Calcfoil stall+Eppler ext transition |  |  |  | L/D Max: | 173.376 | at alpha= | 3.5 | deg
Re: | 4000000 |  |  | Cd Min: | 0.00442 | at alpha= | 0 | deg
Mach: | 0.5 |  |  | Cl=0 at alpha= | -3.25 | deg
|  |  |  | @ Cl=0.1, Cd= | 0.0062218
|  |  |  | @ Cl=0.4, Cd= | 0.0056833
|  |  |  | @ Cl=0.6, Cd= | 0.00466
alpha (deg) | Cl | Cd | Cm | Cl/Cd
-20 | -0.909 | 0.15965 | -0.025 | -5.691
-19.5 | -0.882 | 0.1555 | -0.025 | -5.67
-19 | -0.854 | 0.17038 | -0.025 | -5.014
-18.5 | -0.829 | 0.14502 | -0.026 | -5.713
-18 | -0.802 | 0.1405 | -0.026 | -5.709
-17.5 | -0.776 | 0.14059 | -0.027 | -5.519
-17 | -0.748 | 0.13405 | -0.027 | -5.581
-16.5 | -0.72 | 0.12932 | -0.026 | -5.569
-16 | -0.693 | 0.12683 | -0.027 | -5.467
-15.5 | -0.667 | 0.12077 | -0.027 | -5.52
-15 | -0.64 | 0.11651 | -0.028 | -5.493
-14.5 | -0.613 | 0.10877 | -0.028 | -5.637
-14 | -0.586 | 0.10514 | -0.028 | -5.576
-13.5 | -0.558 | 0.10198 | -0.028 | -5.474
-13 | -0.531 | 0.09324 | -0.028 | -5.699
-12.5 | -0.504 | 0.08567 | -0.029 | -5.888
-12 | -0.477 | 0.07888 | -0.029 | -6.052
-11.5 | -0.45 | 0.07285 | -0.03 | -6.181
-11 | -0.423 | 0.06781 | -0.03 | -6.241
-10.5 | -0.396 | 0.08488 | -0.03 | -4.662
-10 | -0.368 | 0.07257 | -0.029 | -5.072
-9.5 | -0.341 | 0.06382 | -0.03 | -5.344
-9 | -0.314 | 0.05846 | -0.031 | -5.37
-8.5 | -0.287 | 0.05378 | -0.032 | -5.333
-8 | -0.26 | 0.04956 | -0.032 | -5.238
-7.5 | -0.232 | 0.05596 | -0.03 | -4.14
-7 | -0.204 | 0.0497 | -0.03 | -4.114
-6.5 | -0.177 | 0.0444 | -0.032 | -3.997
-6 | -0.15 | 0.0401 | -0.035 | -3.753
-5.5 | -0.182 | 0.03764 | -0.036 | -4.847
-5 | -0.164 | 0.03611 | -0.035 | -4.546
-4.5 | -0.155 | 0.00693 | -0.072 | -22.362
-4 | -0.097 | 0.00688 | -0.073 | -14.047
-3.5 | -0.033 | 0.00672 | -0.074 | -4.937
-3 | 0.033 | 0.00634 | -0.075 | 5.228
-2.5 | 0.101 | 0.00622 | -0.076 | 16.258
-2 | 0.17 | 0.00583 | -0.077 | 29.151
-1.5 | 0.239 | 0.00638 | -0.078 | 37.52
-1 | 0.309 | 0.00631 | -0.079 | 48.926
-0.5 | 0.379 | 0.00626 | -0.08 | 60.603
0 | 0.446 | 0.00442 | -0.081 | 100.846
0.5 | 0.514 | 0.00454 | -0.082 | 113.183
1 | 0.582 | 0.00466 | -0.083 | 124.853
1.5 | 0.651 | 0.00466 | -0.084 | 139.736
2 | 0.718 | 0.0048 | -0.085 | 149.673
2.5 | 0.782 | 0.00495 | -0.086 | 158.113
3 | 0.848 | 0.00511 | -0.087 | 165.824
3.5 | 0.913 | 0.00527 | -0.088 | 173.376
4 | 0.974 | 0.00642 | -0.089 | 151.821
4.5 | 1.03 | 0.01115 | -0.089 | 92.413
5 | 1.085 | 0.01181 | -0.09 | 91.901
5.5 | 1.135 | 0.01262 | -0.091 | 89.942
6 | 1.17 | 0.01341 | -0.092 | 87.236
6.5 | 1.184 | 0.01438 | -0.093 | 82.368
7 | 1.158 | 0.01556 | -0.094 | 74.425
7.5 | 0.998 | 0.01705 | -0.095 | 58.501
8 | 0.606 | 0.05521 | -0.043 | 10.967
8.5 | 0.767 | 0.01892 | -0.097 | 40.551
9 | 0.66 | 0.06114 | -0.049 | 10.795
9.5 | 0.685 | 0.06961 | -0.046 | 9.842
10 | 0.716 | 0.06471 | -0.055 | 11.058
10.5 | 0.738 | 0.07356 | -0.05 | 10.038
11 | 0.764 | 0.08669 | -0.05 | 8.815
11.5 | 0.791 | 0.07798 | -0.052 | 10.143
12 | 0.817 | 0.0855 | -0.052 | 9.552
12.5 | 0.842 | 0.0948 | -0.052 | 8.886
13 | 0.87 | 0.10132 | -0.056 | 8.589
13.5 | 0.896 | 0.10333 | -0.056 | 8.667
14 | 0.921 | 0.10692 | -0.057 | 8.615
14.5 | 0.949 | 0.11352 | -0.06 | 8.36
15 | 0.977 | 0.11889 | -0.063 | 8.217
15.5 | 1 | 0.12338 | -0.061 | 8.106
16 | 1.026 | 0.12814 | -0.062 | 8.007
16.5 | 1.055 | 0.13251 | -0.066 | 7.96
17 | 1.084 | 0.13874 | -0.07 | 7.816
17.5 | 1.105 | 0.14086 | -0.067 | 7.844
18 | 1.131 | 0.14379 | -0.069 | 7.865
18.5 | 1.161 | 0.14813 | -0.073 | 7.837
19 | 1.192 | 0.15421 | -0.077 | 7.729
19.5 | 1.209 | 0.15568 | -0.073 | 7.766
20 | 1.235 | 0.16177 | -0.074 | 7.633

## 72. Re 4M Mach 0.50 (2)
BIGFOIL.COM POLAR EXPORT
NACA67-511 a=0.5
NACA67-511 a=0.5 |  |  |  | Cl Max: | 1.1987 | at alpha= | 10 | deg
XFOIL ncrit=9 |  |  |  | L/D Max: | 181.123 | at alpha= | 2 | deg
Re: | 4000000 |  |  | Cd Min: | 0.23868 | at alpha= | -20 | deg
Mach: | 0.5 |  |  | Cl=0 at alpha= | -3.6493 | deg
|  |  |  | @ Cl=0.1, Cd= | 0.0062025
|  |  |  | @ Cl=0.4, Cd= | 0.0052956
|  |  |  | @ Cl=0.6, Cd= | 0.0036098
alpha (deg) | Cl | Cd | Cm | Cl/Cd
-20 | -0.5247 | 0.23868 | -0.0209 | -2.1983
-19.5 | -0.5037 | 0.23093 | -0.0255 | -2.1812
-19 | -0.4825 | 0.22311 | -0.0302 | -2.1626
-18.5 | -0.4615 | 0.21552 | -0.0347 | -2.1413
-18 | -0.4409 | 0.20789 | -0.0394 | -2.1208
-17.5 | -0.4202 | 0.20011 | -0.0439 | -2.0998
-17 | -0.3972 | 0.19295 | -0.0484 | -2.0586
-16.5 | -0.378 | 0.18486 | -0.0529 | -2.0448
-16 | -0.3607 | 0.17567 | -0.0573 | -2.0533
-15.5 | -0.3365 | 0.17 | -0.0616 | -1.9794
-15 | -0.3172 | 0.16201 | -0.066 | -1.9579
-14.5 | -0.2983 | 0.15414 | -0.0703 | -1.9353
-14 | -0.2809 | 0.14613 | -0.0745 | -1.9223
-13.5 | -0.2651 | 0.13781 | -0.0787 | -1.9237
-13 | -0.2485 | 0.13019 | -0.0829 | -1.9087
-12.5 | -0.228 | 0.1238 | -0.0868 | -1.8417
-12 | -0.214 | 0.11596 | -0.0908 | -1.8455
-11.5 | -0.2032 | 0.10762 | -0.0949 | -1.8881
-11 | -0.1892 | 0.10061 | -0.0986 | -1.8805
-10.5 | -0.1784 | 0.09337 | -0.1022 | -1.9107
-10 | -0.1607 | 0.08772 | -0.1053 | -1.832
-9.5 | -0.1539 | 0.08033 | -0.1088 | -1.9158
-9 | -0.1495 | 0.07292 | -0.1122 | -2.0502
-8.5 | -0.1472 | 0.06605 | -0.1153 | -2.2286
-8 | -0.1584 | 0.05812 | -0.1199 | -2.7254
-7.5 | -0.1814 | 0.0515 | -0.1208 | -3.5223
-7 | -0.1799 | 0.04644 | -0.1202 | -3.8738
-6.5 | -0.1788 | 0.03932 | -0.1192 | -4.5473
-6 | -0.1711 | 0.03177 | -0.1165 | -5.3856
-5.5 | -0.1553 | 0.02446 | -0.112 | -6.3491
-5 | -0.143 | 0.01564 | -0.1051 | -9.1432
-4.5 | -0.1045 | 0.00978 | -0.1005 | -10.6851
-4 | -0.0451 | 0.00751 | -0.0982 | -6.0053
-3.5 | 0.0192 | 0.00675 | -0.0968 | 2.8444
-3 | 0.0852 | 0.00627 | -0.096 | 13.5885
-2.5 | 0.151 | 0.00597 | -0.0955 | 25.2931
-2 | 0.2162 | 0.00567 | -0.0952 | 38.1305
-1.5 | 0.2812 | 0.0055 | -0.0951 | 51.1273
-1 | 0.3466 | 0.00537 | -0.0951 | 64.5438
-0.5 | 0.4112 | 0.00528 | -0.0952 | 77.8788
0 | 0.473 | 0.00507 | -0.0948 | 93.2939
0.5 | 0.5285 | 0.00461 | -0.0934 | 114.6421
1 | 0.5722 | 0.00356 | -0.0898 | 160.7303
1.5 | 0.6336 | 0.00367 | -0.0891 | 172.6431
2 | 0.6937 | 0.00383 | -0.0881 | 181.1227
2.5 | 0.7494 | 0.00414 | -0.0861 | 181.0145
3 | 0.7962 | 0.00461 | -0.0823 | 172.7115
3.5 | 0.8034 | 0.00555 | -0.0703 | 144.7568
4 | 0.8072 | 0.00686 | -0.0585 | 117.6676
5 | 0.8346 | 0.00975 | -0.04 | 85.6
6 | 0.9016 | 0.01195 | -0.0287 | 75.4477
6.5 | 0.9446 | 0.01283 | -0.0245 | 73.6243
7 | 0.9888 | 0.01375 | -0.0203 | 71.9127
7.5 | 1.0517 | 0.01498 | -0.0201 | 70.2069
8 | 1.1214 | 0.01647 | -0.0212 | 68.0874
10 | 1.1987 | 0.02765 | 0.0081 | 43.3526
10.5 | 1.1893 | 0.03342 | 0.0161 | 35.5865
11 | 1.1643 | 0.04106 | 0.0222 | 28.3561
11.5 | 1.1315 | 0.05004 | 0.0254 | 22.6119
12 | 1.0895 | 0.06113 | 0.0253 | 17.8227
12.5 | 1.0499 | 0.07358 | 0.0216 | 14.2688
13 | 1.0133 | 0.08773 | 0.0142 | 11.5502
13.5 | 0.9842 | 0.10319 | 0.0043 | 9.5377
14 | 0.9616 | 0.11957 | -0.0059 | 8.0422
14.5 | 0.9433 | 0.13494 | -0.015 | 6.9905
15 | 0.9293 | 0.1494 | -0.0236 | 6.2202

## 73. Re 5M Mach 0.00 (1)
BIGFOIL.COM POLAR EXPORT
NACA67-511 a=0.5
NACA67-511 a=0.5 |  |  |  | Cl Max: | 1.265 | at alpha= | 9.5 | deg
JavaFoil+Calcfoil stall+Eppler ext transition |  |  |  | L/D Max: | 189.906 | at alpha= | 2.5 | deg
Re: | 5000000 |  |  | Cd Min: | 0.00359 | at alpha= | 2.5 | deg
Mach: | 0 |  |  | Cl=0 at alpha= | -3.25 | deg
|  |  |  | @ Cl=0.1, Cd= | 0.006414
|  |  |  | @ Cl=0.4, Cd= | 0.003832
|  |  |  | @ Cl=0.6, Cd= | 0.0038097
alpha (deg) | Cl | Cd | Cm | Cl/Cd
-17 | -0.365 | 0.13718 | -0.021 | -2.662
-16.5 | -0.382 | 0.12907 | -0.021 | -2.961
-16 | -0.399 | 0.12344 | -0.021 | -3.233
-15.5 | -0.416 | 0.1168 | -0.021 | -3.562
-15 | -0.433 | 0.11114 | -0.022 | -3.893
-14.5 | -0.449 | 0.10452 | -0.022 | -4.292
-14 | -0.463 | 0.09963 | -0.023 | -4.652
-13.5 | -0.477 | 0.09453 | -0.023 | -5.044
-13 | -0.488 | 0.08886 | -0.023 | -5.496
-12.5 | -0.497 | 0.08252 | -0.024 | -6.022
-12 | -0.499 | 0.07833 | -0.024 | -6.366
-11.5 | -0.497 | 0.07343 | -0.024 | -6.775
-11 | -0.493 | 0.06801 | -0.025 | -7.254
-10.5 | -0.485 | 0.06501 | -0.025 | -7.467
-10 | -0.474 | 0.06074 | -0.026 | -7.805
-9.5 | -0.459 | 0.05639 | -0.027 | -8.142
-9 | -0.44 | 0.05285 | -0.028 | -8.334
-8.5 | -0.419 | 0.04821 | -0.031 | -8.689
-8 | -0.396 | 0.04237 | -0.035 | -9.336
-7.5 | -0.366 | 0.03913 | -0.037 | -9.348
-7 | -0.401 | 0.00759 | -0.058 | -52.873
-6.5 | -0.354 | 0.00745 | -0.059 | -47.604
-6 | -0.305 | 0.00713 | -0.06 | -42.755
-5.5 | -0.253 | 0.00698 | -0.061 | -36.278
-5 | -0.199 | 0.00686 | -0.062 | -29.086
-4.5 | -0.144 | 0.00687 | -0.062 | -20.977
-4 | -0.087 | 0.0067 | -0.063 | -13.027
-3.5 | -0.029 | 0.00665 | -0.064 | -4.436
-3 | 0.029 | 0.00653 | -0.065 | 4.465
-2.5 | 0.088 | 0.00647 | -0.066 | 13.672
-2 | 0.148 | 0.00619 | -0.067 | 23.915
-1.5 | 0.208 | 0.00613 | -0.068 | 33.908
-1 | 0.268 | 0.00601 | -0.069 | 44.611
-0.5 | 0.329 | 0.00597 | -0.069 | 55.025
0 | 0.388 | 0.00388 | -0.07 | 100.123
0.5 | 0.448 | 0.00364 | -0.071 | 122.809
1 | 0.507 | 0.00372 | -0.072 | 136.209
1.5 | 0.566 | 0.00377 | -0.073 | 150.079
2 | 0.626 | 0.00384 | -0.074 | 162.839
2.5 | 0.682 | 0.00359 | -0.075 | 189.906
3 | 0.74 | 0.00451 | -0.076 | 164.212
3.5 | 0.797 | 0.00478 | -0.077 | 166.758
4 | 0.853 | 0.00568 | -0.077 | 150.187
4.5 | 0.907 | 0.00662 | -0.078 | 136.976
5 | 0.958 | 0.00938 | -0.079 | 102.14
5.5 | 1.01 | 0.00981 | -0.08 | 102.916
6 | 1.057 | 0.01029 | -0.081 | 102.774
6.5 | 1.102 | 0.01082 | -0.081 | 101.838
7 | 1.143 | 0.01131 | -0.082 | 101.035
7.5 | 1.18 | 0.01186 | -0.083 | 99.495
8 | 1.211 | 0.01237 | -0.084 | 97.903
8.5 | 1.238 | 0.013 | -0.085 | 95.286
9 | 1.258 | 0.01368 | -0.086 | 91.976
9.5 | 1.265 | 0.01442 | -0.086 | 87.721
10 | 1.264 | 0.01515 | -0.087 | 83.472
10.5 | 1.255 | 0.01597 | -0.088 | 78.621
11 | 1.238 | 0.01683 | -0.089 | 73.574
11.5 | 1.214 | 0.01786 | -0.089 | 67.991
12 | 1.184 | 0.01877 | -0.09 | 63.059
12.5 | 1.147 | 0.01997 | -0.091 | 57.433
13 | 1.104 | 0.02159 | -0.091 | 51.133
13.5 | 0.926 | 0.06773 | -0.071 | 13.666
14 | 0.855 | 0.09181 | -0.056 | 9.31
14.5 | 0.811 | 0.10117 | -0.052 | 8.017

## 74. Re 5M Mach 0.00 (2)
BIGFOIL.COM POLAR EXPORT
NACA67-511 a=0.5
NACA67-511 a=0.5 |  |  |  | Cl Max: | 1.6366 | at alpha= | 19.5 | deg
XFOIL ncrit=9 |  |  |  | L/D Max: | 171.729 | at alpha= | 2 | deg
Re: | 5000000 |  |  | Cd Min: | 0.06009 | at alpha= | 20 | deg
Mach: | 0 |  |  | Cl=0 at alpha= | -3.5465 | deg
|  |  |  | @ Cl=0.1, Cd= | 0.0053768
|  |  |  | @ Cl=0.4, Cd= | 0.004468
|  |  |  | @ Cl=0.6, Cd= | 0.0035033
alpha (deg) | Cl | Cd | Cm | Cl/Cd
-18 | -1.1586 | 0.03791 | -0.1146 | -30.5619
-17.5 | -1.2095 | 0.03135 | -0.1092 | -38.5805
-17 | -1.2237 | 0.02801 | -0.1028 | -43.688
-16.5 | -1.2201 | 0.02605 | -0.0966 | -46.8369
-15.5 | -1.1806 | 0.0224 | -0.0884 | -52.7054
-15 | -1.1464 | 0.02108 | -0.0862 | -54.3833
-14.5 | -1.1074 | 0.02003 | -0.0845 | -55.2871
-14 | -1.0786 | 0.01768 | -0.0815 | -61.0068
-13.5 | -1.04 | 0.01614 | -0.0796 | -64.4362
-13 | -0.9956 | 0.01514 | -0.0785 | -65.7596
-12.5 | -0.9482 | 0.0144 | -0.0778 | -65.8472
-12 | -0.8996 | 0.01369 | -0.0772 | -65.7122
-11.5 | -0.8498 | 0.01305 | -0.0768 | -65.1188
-11 | -0.7995 | 0.01242 | -0.0764 | -64.372
-10.5 | -0.7478 | 0.01196 | -0.0762 | -62.5251
-10 | -0.6959 | 0.01149 | -0.076 | -60.5657
-9.5 | -0.6416 | 0.01128 | -0.0763 | -56.8794
-9 | -0.5884 | 0.01086 | -0.0763 | -54.1805
-8.5 | -0.5413 | 0.00936 | -0.0753 | -57.8312
-8 | -0.4877 | 0.00892 | -0.0753 | -54.6749
-7.5 | -0.4337 | 0.00854 | -0.0754 | -50.7845
-7 | -0.3799 | 0.00804 | -0.0755 | -47.2512
-6.5 | -0.3256 | 0.0076 | -0.0756 | -42.8421
-6 | -0.271 | 0.00718 | -0.0757 | -37.7437
-5.5 | -0.2163 | 0.00682 | -0.0759 | -31.7155
-5 | -0.1612 | 0.00654 | -0.0761 | -24.6483
-4.5 | -0.1054 | 0.0063 | -0.0764 | -16.7302
-4 | -0.0507 | 0.0059 | -0.0766 | -8.5932
-3.5 | 0.0052 | 0.00569 | -0.0769 | 0.91388
-2.5 | 0.1172 | 0.00532 | -0.0777 | 22.0301
-2 | 0.1733 | 0.00515 | -0.0782 | 33.6505
-1.5 | 0.2295 | 0.00503 | -0.0786 | 45.6262
-1 | 0.2861 | 0.00492 | -0.0791 | 58.1504
-0.5 | 0.3418 | 0.00481 | -0.0795 | 71.0603
0.5 | 0.4456 | 0.0042 | -0.079 | 106.0952
1 | 0.489 | 0.00324 | -0.0774 | 150.9259
1.5 | 0.5428 | 0.00331 | -0.0773 | 163.9879
2 | 0.5959 | 0.00347 | -0.0772 | 171.7291
2.5 | 0.6451 | 0.00387 | -0.0763 | 166.6925
3 | 0.6876 | 0.00453 | -0.0741 | 151.7881
3.5 | 0.7246 | 0.00541 | -0.0709 | 133.9372
4 | 0.7621 | 0.00615 | -0.0678 | 123.9187
4.5 | 0.7966 | 0.00694 | -0.0641 | 114.7839
5 | 0.8274 | 0.00763 | -0.0596 | 108.4404
5.5 | 0.8572 | 0.00823 | -0.0548 | 104.1555
6 | 0.8943 | 0.00869 | -0.0517 | 102.9114
6.5 | 0.9331 | 0.00913 | -0.0489 | 102.2015
7 | 0.9726 | 0.00957 | -0.0464 | 101.6301
7.5 | 1.0099 | 0.01008 | -0.0436 | 100.1885
8 | 1.0464 | 0.01061 | -0.0407 | 98.6239
8.5 | 1.0831 | 0.01113 | -0.0379 | 97.3136
9 | 1.1332 | 0.01182 | -0.0383 | 95.8714
9.5 | 1.1939 | 0.01258 | -0.0413 | 94.9046
11 | 1.29 | 0.01497 | -0.0316 | 86.1723
11.5 | 1.3226 | 0.01593 | -0.0289 | 83.0257
12 | 1.3558 | 0.01689 | -0.0265 | 80.2724
12.5 | 1.3871 | 0.01799 | -0.0239 | 77.1039
13 | 1.414 | 0.01938 | -0.0208 | 72.9618
13.5 | 1.443 | 0.02065 | -0.0182 | 69.8789
14 | 1.4707 | 0.02206 | -0.0156 | 66.6682
14.5 | 1.4966 | 0.02361 | -0.0129 | 63.3884
15 | 1.5211 | 0.02532 | -0.0104 | 60.075
15.5 | 1.5443 | 0.02716 | -0.0079 | 56.8594
16 | 1.5545 | 0.03012 | -0.0043 | 51.6102
16.5 | 1.5737 | 0.03246 | -0.002 | 48.4812
17 | 1.5929 | 0.03489 | 0 | 45.6549
17.5 | 1.5994 | 0.0386 | 0.0025 | 41.4352
18 | 1.6197 | 0.04115 | 0.0037 | 39.3609
18.5 | 1.6303 | 0.04478 | 0.0051 | 36.4069
19 | 1.6349 | 0.04923 | 0.0063 | 33.2094
19.5 | 1.6366 | 0.05423 | 0.007 | 30.1789
20 | 1.6337 | 0.06009 | 0.0071 | 27.1876

## 75. Re 5M Mach 0.10 (1)
BIGFOIL.COM POLAR EXPORT
NACA67-511 a=0.5
NACA67-511 a=0.5 |  |  |  | Cl Max: | 1.262 | at alpha= | 9.5 | deg
JavaFoil+Calcfoil stall+Eppler ext transition |  |  |  | L/D Max: | 190.837 | at alpha= | 2.5 | deg
Re: | 5000000 |  |  | Cd Min: | 0.00359 | at alpha= | 2.5 | deg
Mach: | 0.1 |  |  | Cl=0 at alpha= | -3.2458 | deg
|  |  |  | @ Cl=0.1, Cd= | 0.0064232
|  |  |  | @ Cl=0.4, Cd= | 0.003825
|  |  |  | @ Cl=0.6, Cd= | 0.003821
alpha (deg) | Cl | Cd | Cm | Cl/Cd
-16.5 | -0.339 | 0.13366 | -0.021 | -2.536
-16 | -0.358 | 0.12592 | -0.021 | -2.845
-15.5 | -0.378 | 0.11964 | -0.021 | -3.157
-15 | -0.397 | 0.11256 | -0.022 | -3.527
-14.5 | -0.416 | 0.10636 | -0.022 | -3.911
-14 | -0.434 | 0.09987 | -0.023 | -4.344
-13.5 | -0.45 | 0.09493 | -0.023 | -4.745
-13 | -0.465 | 0.08867 | -0.023 | -5.248
-12.5 | -0.477 | 0.08405 | -0.024 | -5.676
-12 | -0.482 | 0.07959 | -0.024 | -6.052
-11.5 | -0.483 | 0.07388 | -0.024 | -6.544
-11 | -0.482 | 0.06979 | -0.025 | -6.902
-10.5 | -0.476 | 0.06554 | -0.024 | -7.263
-10 | -0.467 | 0.06117 | -0.026 | -7.635
-9.5 | -0.454 | 0.05735 | -0.027 | -7.913
-9 | -0.437 | 0.05368 | -0.028 | -8.135
-8.5 | -0.416 | 0.04885 | -0.031 | -8.521
-8 | -0.392 | 0.04432 | -0.033 | -8.849
-7.5 | -0.363 | 0.04134 | -0.035 | -8.777
-7 | -0.402 | 0.00765 | -0.058 | -52.507
-6.5 | -0.355 | 0.0075 | -0.059 | -47.342
-6 | -0.306 | 0.00723 | -0.06 | -42.251
-5.5 | -0.254 | 0.00706 | -0.061 | -35.946
-5 | -0.2 | 0.00694 | -0.062 | -28.845
-4.5 | -0.145 | 0.00682 | -0.063 | -21.211
-4 | -0.088 | 0.00673 | -0.064 | -13.035
-3.5 | -0.03 | 0.00662 | -0.065 | -4.474
-3 | 0.029 | 0.00658 | -0.065 | 4.454
-2.5 | 0.089 | 0.00648 | -0.066 | 13.702
-2 | 0.149 | 0.00617 | -0.067 | 24.115
-1.5 | 0.209 | 0.00611 | -0.068 | 34.227
-1 | 0.269 | 0.00605 | -0.069 | 44.517
-0.5 | 0.33 | 0.00599 | -0.07 | 55.177
0 | 0.39 | 0.00386 | -0.071 | 101.036
0.5 | 0.45 | 0.00365 | -0.072 | 123.161
1 | 0.51 | 0.00371 | -0.073 | 137.264
1.5 | 0.569 | 0.00379 | -0.073 | 150.295
2 | 0.629 | 0.00385 | -0.074 | 163.357
2.5 | 0.686 | 0.00359 | -0.075 | 190.837
3 | 0.744 | 0.00452 | -0.076 | 164.744
3.5 | 0.801 | 0.0048 | -0.077 | 167.029
4 | 0.857 | 0.0057 | -0.078 | 150.214
4.5 | 0.911 | 0.00669 | -0.079 | 136.082
5 | 0.962 | 0.00946 | -0.079 | 101.741
5.5 | 1.014 | 0.00988 | -0.08 | 102.693
6 | 1.062 | 0.01035 | -0.081 | 102.549
6.5 | 1.106 | 0.01091 | -0.082 | 101.394
7 | 1.147 | 0.0114 | -0.083 | 100.601
7.5 | 1.183 | 0.01195 | -0.084 | 98.958
8 | 1.214 | 0.01254 | -0.084 | 96.817
8.5 | 1.239 | 0.01314 | -0.085 | 94.327
9 | 1.257 | 0.01384 | -0.086 | 90.872
9.5 | 1.262 | 0.01454 | -0.087 | 86.796
10 | 1.258 | 0.01534 | -0.088 | 81.968
10.5 | 1.245 | 0.0161 | -0.088 | 77.338
11 | 1.224 | 0.0171 | -0.089 | 71.539
11.5 | 1.194 | 0.01818 | -0.09 | 65.694
12 | 1.158 | 0.01918 | -0.091 | 60.366
12.5 | 1.114 | 0.02063 | -0.091 | 54.028
13 | 1.062 | 0.02281 | -0.091 | 46.568
13.5 | 0.857 | 0.08719 | -0.057 | 9.826
14 | 0.809 | 0.09699 | -0.051 | 8.34
14.5 | 0.765 | 0.10378 | -0.05 | 7.37

## 76. Re 5M Mach 0.10 (2)
BIGFOIL.COM POLAR EXPORT
NACA67-511 a=0.5
NACA67-511 a=0.5 |  |  |  | Cl Max: | 1.6145 | at alpha= | 19 | deg
XFOIL ncrit=9 |  |  |  | L/D Max: | 172.184 | at alpha= | 2 | deg
Re: | 5000000 |  |  | Cd Min: | 0.06734 | at alpha= | 20 | deg
Mach: | 0.1 |  |  | Cl=0 at alpha= | -3.5488 | deg
|  |  |  | @ Cl=0.1, Cd= | 0.0053909
|  |  |  | @ Cl=0.4, Cd= | 0.0045515
|  |  |  | @ Cl=0.6, Cd= | 0.0034863
alpha (deg) | Cl | Cd | Cm | Cl/Cd
-16 | -1.0998 | 0.03226 | -0.1084 | -34.0918
-15.5 | -1.1498 | 0.02652 | -0.0971 | -43.356
-15 | -1.1305 | 0.02413 | -0.0931 | -46.8504
-14.5 | -1.0997 | 0.02241 | -0.0902 | -49.0718
-14 | -1.0665 | 0.0206 | -0.0876 | -51.7718
-13.5 | -1.0362 | 0.01823 | -0.0845 | -56.8404
-13 | -0.9987 | 0.0164 | -0.0823 | -60.8963
-12.5 | -0.9528 | 0.01538 | -0.081 | -61.9506
-12 | -0.9043 | 0.01454 | -0.0801 | -62.1939
-11.5 | -0.8543 | 0.01383 | -0.0794 | -61.7715
-11 | -0.8043 | 0.01305 | -0.0787 | -61.6322
-10.5 | -0.7528 | 0.01244 | -0.0782 | -60.5145
-10 | -0.7008 | 0.01187 | -0.0778 | -59.0396
-9.5 | -0.6461 | 0.01159 | -0.0778 | -55.7463
-9 | -0.5924 | 0.01113 | -0.0777 | -53.2255
-8.5 | -0.5449 | 0.0096 | -0.0766 | -56.7604
-8 | -0.491 | 0.00909 | -0.0765 | -54.0154
-7.5 | -0.4365 | 0.0087 | -0.0765 | -50.1724
-7 | -0.3821 | 0.00818 | -0.0765 | -46.7115
-6.5 | -0.3274 | 0.0077 | -0.0765 | -42.5195
-6 | -0.2725 | 0.00726 | -0.0765 | -37.5344
-5.5 | -0.2175 | 0.00687 | -0.0766 | -31.6594
-5 | -0.1621 | 0.00658 | -0.0768 | -24.6353
-4.5 | -0.1059 | 0.00632 | -0.0771 | -16.7563
-4 | -0.0508 | 0.00592 | -0.0772 | -8.5811
-3.5 | 0.0055 | 0.0057 | -0.0775 | 0.96491
-3 | 0.0617 | 0.00554 | -0.0778 | 11.1372
-2.5 | 0.1182 | 0.00532 | -0.0782 | 22.218
-2 | 0.1746 | 0.00516 | -0.0787 | 33.8372
-1.5 | 0.2311 | 0.00503 | -0.0791 | 45.9443
-1 | 0.288 | 0.00493 | -0.0796 | 58.4178
-0.5 | 0.344 | 0.00481 | -0.08 | 71.5177
0 | 0.3973 | 0.00457 | -0.0799 | 86.9365
0.5 | 0.4484 | 0.00422 | -0.0795 | 106.2559
1 | 0.4919 | 0.00325 | -0.0778 | 151.3538
1.5 | 0.5459 | 0.00332 | -0.0778 | 164.4277
2 | 0.5992 | 0.00348 | -0.0776 | 172.1839
2.5 | 0.6487 | 0.00387 | -0.0767 | 167.6227
3 | 0.691 | 0.00454 | -0.0744 | 152.2026
4 | 0.7647 | 0.00617 | -0.0678 | 123.9384
4.5 | 0.7986 | 0.00697 | -0.0639 | 114.5768
5 | 0.8268 | 0.00765 | -0.0587 | 108.0784
5.5 | 0.8572 | 0.00828 | -0.054 | 103.5266
6 | 0.8946 | 0.00876 | -0.0508 | 102.1233
6.5 | 0.9336 | 0.00921 | -0.048 | 101.3681
7 | 0.9733 | 0.00965 | -0.0455 | 100.8601
7.5 | 1.0113 | 0.01018 | -0.0427 | 99.3418
8 | 1.0474 | 0.01072 | -0.0396 | 97.7052
8.5 | 1.0842 | 0.01127 | -0.0367 | 96.2023
9 | 1.1382 | 0.01197 | -0.0379 | 95.0877
10 | 1.2241 | 0.01351 | -0.0356 | 90.607
10.5 | 1.2597 | 0.0143 | -0.0331 | 88.0909
11 | 1.2913 | 0.01532 | -0.0299 | 84.2885
11.5 | 1.3258 | 0.01624 | -0.0274 | 81.6379
12 | 1.3578 | 0.0173 | -0.0247 | 78.4855
12.5 | 1.3879 | 0.01852 | -0.0218 | 74.9406
13 | 1.4168 | 0.01985 | -0.0189 | 71.3753
13.5 | 1.4454 | 0.02122 | -0.0161 | 68.115
14 | 1.4716 | 0.02279 | -0.0132 | 64.5722
14.5 | 1.4966 | 0.02449 | -0.0104 | 61.1107
15 | 1.5204 | 0.02635 | -0.0077 | 57.7002
15.5 | 1.5412 | 0.02848 | -0.0049 | 54.1152
16 | 1.5529 | 0.03146 | -0.0015 | 49.3611
16.5 | 1.5704 | 0.03407 | 0.0009 | 46.0933
17 | 1.5877 | 0.03683 | 0.0029 | 43.1089
17.5 | 1.5928 | 0.04084 | 0.0054 | 39.001
18 | 1.6082 | 0.04408 | 0.0068 | 36.4837
18.5 | 1.6143 | 0.04844 | 0.0081 | 33.3258
19 | 1.6145 | 0.05366 | 0.009 | 30.0876
19.5 | 1.6101 | 0.05978 | 0.0092 | 26.9338
20 | 1.5973 | 0.06734 | 0.0085 | 23.7199

## 77. Re 5M Mach 0.25 (1)
BIGFOIL.COM POLAR EXPORT
NACA67-511 a=0.5
NACA67-511 a=0.5 |  |  |  | Cl Max: | 1.243 | at alpha= | 9 | deg
JavaFoil+Calcfoil stall+Eppler ext transition |  |  |  | L/D Max: | 166.67 | at alpha= | 3.5 | deg
Re: | 5000000 |  |  | Cd Min: | 0.00353 | at alpha= | 1.5 | deg
Mach: | 0.25 |  |  | Cl=0 at alpha= | -3.25 | deg
|  |  |  | @ Cl=0.1, Cd= | 0.0063127
|  |  |  | @ Cl=0.4, Cd= | 0.0036852
|  |  |  | @ Cl=0.6, Cd= | 0.10423
alpha (deg) | Cl | Cd | Cm | Cl/Cd
-14.5 | -0.065 | 0.10941 | -0.023 | -0.594
-14 | -0.119 | 0.11058 | -0.023 | -1.08
-13.5 | -0.195 | 0.10264 | -0.023 | -1.902
-13 | -0.25 | 0.09458 | -0.024 | -2.645
-12.5 | -0.296 | 0.09022 | -0.024 | -3.284
-12 | -0.33 | 0.0828 | -0.025 | -3.988
-11.5 | -0.359 | 0.07899 | -0.025 | -4.54
-11 | -0.382 | 0.07173 | -0.026 | -5.319
-10.5 | -0.398 | 0.06786 | -0.026 | -5.864
-10 | -0.407 | 0.06303 | -0.026 | -6.465
-9.5 | -0.41 | 0.05946 | -0.026 | -6.894
-9 | -0.406 | 0.05589 | -0.027 | -7.259
-8.5 | -0.395 | 0.05241 | -0.028 | -7.533
-8 | -0.377 | 0.04855 | -0.029 | -7.775
-7.5 | -0.355 | 0.04454 | -0.031 | -7.963
-7 | -0.325 | 0.04136 | -0.033 | -7.846
-6.5 | -0.356 | 0.00716 | -0.061 | -49.726
-6 | -0.309 | 0.0073 | -0.062 | -42.297
-5.5 | -0.258 | 0.00717 | -0.063 | -35.914
-5 | -0.204 | 0.00709 | -0.064 | -28.746
-4.5 | -0.148 | 0.00699 | -0.064 | -21.13
-4 | -0.09 | 0.0068 | -0.065 | -13.19
-3.5 | -0.03 | 0.00675 | -0.066 | -4.495
-3 | 0.03 | 0.00665 | -0.067 | 4.52
-2.5 | 0.091 | 0.00632 | -0.068 | 14.424
-2 | 0.153 | 0.00627 | -0.069 | 24.35
-1.5 | 0.215 | 0.00619 | -0.07 | 34.698
-1 | 0.277 | 0.00609 | -0.071 | 45.436
-0.5 | 0.339 | 0.00583 | -0.072 | 58.27
0 | 0.401 | 0.00365 | -0.073 | 109.772
0.5 | 0.462 | 0.00371 | -0.074 | 124.53
1 | 0.523 | 0.00377 | -0.075 | 138.815
1.5 | 0.584 | 0.00353 | -0.075 | 165.591
2 | 0.645 | 0.00438 | -0.076 | 147.266
2.5 | 0.704 | 0.00448 | -0.077 | 157.021
3 | 0.763 | 0.00461 | -0.078 | 165.486
3.5 | 0.822 | 0.00493 | -0.079 | 166.67
4 | 0.879 | 0.0059 | -0.08 | 148.852
4.5 | 0.934 | 0.00705 | -0.081 | 132.437
5 | 0.986 | 0.00977 | -0.081 | 101.003
5.5 | 1.038 | 0.01025 | -0.082 | 101.253
6 | 1.085 | 0.01084 | -0.083 | 100.105
6.5 | 1.128 | 0.01138 | -0.084 | 99.178
7 | 1.166 | 0.01194 | -0.085 | 97.627
7.5 | 1.198 | 0.01255 | -0.086 | 95.406
8 | 1.222 | 0.01322 | -0.087 | 92.453
8.5 | 1.238 | 0.01397 | -0.087 | 88.643
9 | 1.243 | 0.01474 | -0.088 | 84.309
9.5 | 1.228 | 0.01562 | -0.089 | 78.625
10 | 1.198 | 0.01662 | -0.09 | 72.086
10.5 | 1.153 | 0.01781 | -0.091 | 64.704
11 | 1.091 | 0.01919 | -0.091 | 56.876
11.5 | 0.865 | 0.06576 | -0.063 | 13.158
12 | 0.781 | 0.07776 | -0.053 | 10.046
12.5 | 0.701 | 0.086 | -0.049 | 8.146
13 | 0.617 | 0.09193 | -0.049 | 6.708
13.5 | 0.527 | 0.09798 | -0.048 | 5.377
14 | 0.432 | 0.10423 | -0.048 | 4.142

## 78. Re 5M Mach 0.25 (2)
BIGFOIL.COM POLAR EXPORT
NACA67-511 a=0.5
NACA67-511 a=0.5 |  |  |  | Cl Max: | 1.484 | at alpha= | 15 | deg
XFOIL ncrit=9 |  |  |  | L/D Max: | 175.426 | at alpha= | 2 | deg
Re: | 5000000 |  |  | Cd Min: | 0.16347 | at alpha= | 20 | deg
Mach: | 0.25 |  |  | Cl=0 at alpha= | -3.5595 | deg
|  |  |  | @ Cl=0.1, Cd= | 0.0054612
|  |  |  | @ Cl=0.4, Cd= | 0.0046848
|  |  |  | @ Cl=0.6, Cd= | 0.0034655
alpha (deg) | Cl | Cd | Cm | Cl/Cd
-14.5 | -0.3325 | 0.13817 | -0.0652 | -2.4065
-13.5 | -0.3068 | 0.12396 | -0.0727 | -2.475
-13 | -0.2928 | 0.11743 | -0.0763 | -2.4934
-12.5 | -0.288 | 0.10891 | -0.0802 | -2.6444
-12 | -0.2848 | 0.10049 | -0.084 | -2.8341
-11.5 | -0.2836 | 0.09224 | -0.088 | -3.0746
-11 | -0.2826 | 0.08451 | -0.0917 | -3.344
-10.5 | -0.2914 | 0.07578 | -0.0956 | -3.8453
-10 | -0.3022 | 0.06756 | -0.0997 | -4.4731
-9.5 | -0.6296 | 0.01934 | -0.0916 | -32.5543
-9 | -0.5962 | 0.01556 | -0.0883 | -38.3162
-8.5 | -0.5476 | 0.01382 | -0.0865 | -39.6237
-8 | -0.5054 | 0.0109 | -0.0838 | -46.367
-7.5 | -0.4509 | 0.00986 | -0.0828 | -45.7302
-7 | -0.3938 | 0.00916 | -0.0823 | -42.9913
-6.5 | -0.3368 | 0.00849 | -0.0818 | -39.6702
-6 | -0.28 | 0.00785 | -0.0813 | -35.6688
-5.5 | -0.2234 | 0.00726 | -0.0809 | -30.7713
-5 | -0.1662 | 0.00682 | -0.0807 | -24.3695
-4.5 | -0.1082 | 0.00646 | -0.0807 | -16.7492
-4 | -0.0511 | 0.00602 | -0.0805 | -8.4884
-3.5 | 0.0069 | 0.00578 | -0.0807 | 1.1938
-3 | 0.0653 | 0.00558 | -0.0809 | 11.7025
-2.5 | 0.1237 | 0.00538 | -0.0812 | 22.9926
-2 | 0.1816 | 0.00521 | -0.0815 | 34.856
-1.5 | 0.2402 | 0.00507 | -0.082 | 47.3767
-1 | 0.2983 | 0.00497 | -0.0824 | 60.0201
-0.5 | 0.3562 | 0.00486 | -0.0828 | 73.2922
0 | 0.4112 | 0.00464 | -0.0827 | 88.6207
0.5 | 0.4635 | 0.00429 | -0.0821 | 108.042
1 | 0.5074 | 0.0033 | -0.0802 | 153.7576
1.5 | 0.5629 | 0.00335 | -0.0801 | 168.0299
2 | 0.6175 | 0.00352 | -0.0798 | 175.4261
2.5 | 0.6681 | 0.0039 | -0.0787 | 171.3077
3 | 0.7098 | 0.0046 | -0.0758 | 154.3043
4 | 0.7778 | 0.0063 | -0.0672 | 123.4603
4.5 | 0.8011 | 0.0071 | -0.0605 | 112.831
5 | 0.8256 | 0.0079 | -0.0542 | 104.5063
5.5 | 0.8583 | 0.00861 | -0.0497 | 99.6864
6 | 0.8969 | 0.00914 | -0.0464 | 98.1291
6.5 | 0.9377 | 0.00967 | -0.0436 | 96.97
7 | 0.9778 | 0.01017 | -0.0406 | 96.1455
7.5 | 1.0168 | 0.01076 | -0.0375 | 94.4981
8.5 | 1.1002 | 0.01213 | -0.0327 | 90.7007
9 | 1.1644 | 0.01297 | -0.0353 | 89.7764
11 | 1.3055 | 0.01703 | -0.0221 | 76.6588
11.5 | 1.3376 | 0.01832 | -0.0186 | 73.0131
12 | 1.3653 | 0.01994 | -0.0146 | 68.4704
12.5 | 1.3966 | 0.02141 | -0.0113 | 65.2312
13 | 1.424 | 0.0232 | -0.0076 | 61.3793
13.5 | 1.4475 | 0.02534 | -0.0038 | 57.1231
14 | 1.4677 | 0.02783 | 0.0001 | 52.7381
14.5 | 1.4829 | 0.03083 | 0.0041 | 48.0993
15 | 1.484 | 0.03515 | 0.0086 | 42.2191
15.5 | 1.4819 | 0.04007 | 0.0123 | 36.9828
16 | 1.4706 | 0.04629 | 0.0153 | 31.7693
16.5 | 1.4565 | 0.05334 | 0.017 | 27.306
17 | 1.4397 | 0.06139 | 0.0172 | 23.4517
17.5 | 1.4093 | 0.07193 | 0.0154 | 19.5927
18 | 1.3728 | 0.08464 | 0.0109 | 16.2193
18.5 | 1.3353 | 0.09905 | 0.0038 | 13.4811
19 | 1.2901 | 0.11646 | -0.0064 | 11.0776
19.5 | 1.2352 | 0.13743 | -0.0196 | 8.9878
20 | 1.1607 | 0.16347 | -0.0354 | 7.1004

## 79. Re 5M Mach 0.50 (1)
BIGFOIL.COM POLAR EXPORT
NACA67-511 a=0.5
NACA67-511 a=0.5 |  |  |  | Cl Max: | 1.237 | at alpha= | 20 | deg
JavaFoil+Calcfoil stall+Eppler ext transition |  |  |  | L/D Max: | 172.191 | at alpha= | 3 | deg
Re: | 5000000 |  |  | Cd Min: | 0.00429 | at alpha= | 0 | deg
Mach: | 0.5 |  |  | Cl=0 at alpha= | -3.25 | deg
|  |  |  | @ Cl=0.1, Cd= | 0.0060921
|  |  |  | @ Cl=0.4, Cd= | 0.0055258
|  |  |  | @ Cl=0.6, Cd= | 0.00454
alpha (deg) | Cl | Cd | Cm | Cl/Cd
-20 | -0.909 | 0.15821 | -0.025 | -5.746
-19.5 | -0.882 | 0.15295 | -0.025 | -5.766
-19 | -0.855 | 0.16633 | -0.025 | -5.138
-18.5 | -0.829 | 0.14215 | -0.026 | -5.83
-18 | -0.802 | 0.13768 | -0.027 | -5.827
-17.5 | -0.776 | 0.1396 | -0.027 | -5.559
-17 | -0.749 | 0.13124 | -0.027 | -5.706
-16.5 | -0.721 | 0.12782 | -0.027 | -5.637
-16 | -0.694 | 0.12315 | -0.027 | -5.633
-15.5 | -0.667 | 0.11936 | -0.027 | -5.588
-15 | -0.64 | 0.11366 | -0.028 | -5.634
-14.5 | -0.613 | 0.10593 | -0.028 | -5.791
-14 | -0.587 | 0.10234 | -0.029 | -5.732
-13.5 | -0.559 | 0.09846 | -0.028 | -5.674
-13 | -0.532 | 0.0903 | -0.029 | -5.888
-12.5 | -0.505 | 0.08425 | -0.029 | -5.992
-12 | -0.478 | 0.077 | -0.03 | -6.206
-11.5 | -0.451 | 0.07181 | -0.031 | -6.278
-11 | -0.424 | 0.06689 | -0.031 | -6.336
-10.5 | -0.396 | 0.06988 | -0.03 | -5.665
-10 | -0.368 | 0.07018 | -0.03 | -5.247
-9.5 | -0.341 | 0.06225 | -0.03 | -5.48
-9 | -0.314 | 0.05714 | -0.031 | -5.496
-8.5 | -0.287 | 0.053 | -0.032 | -5.413
-8 | -0.26 | 0.04871 | -0.034 | -5.34
-7.5 | -0.232 | 0.05515 | -0.03 | -4.201
-7 | -0.205 | 0.04842 | -0.031 | -4.224
-6.5 | -0.178 | 0.04364 | -0.033 | -4.069
-6 | -0.151 | 0.03946 | -0.036 | -3.818
-5.5 | -0.183 | 0.0371 | -0.037 | -4.925
-5 | -0.164 | 0.0357 | -0.037 | -4.607
-4.5 | -0.155 | 0.0069 | -0.072 | -22.461
-4 | -0.097 | 0.00675 | -0.073 | -14.319
-3.5 | -0.033 | 0.0066 | -0.074 | -5.033
-3 | 0.033 | 0.00623 | -0.075 | 5.317
-2.5 | 0.101 | 0.00609 | -0.076 | 16.616
-2 | 0.17 | 0.00588 | -0.077 | 28.927
-1.5 | 0.239 | 0.00554 | -0.078 | 43.228
-1 | 0.309 | 0.00615 | -0.079 | 50.213
-0.5 | 0.379 | 0.00609 | -0.08 | 62.287
0 | 0.446 | 0.00429 | -0.081 | 103.947
0.5 | 0.515 | 0.0044 | -0.082 | 116.933
1 | 0.583 | 0.00451 | -0.083 | 129.291
1.5 | 0.651 | 0.00463 | -0.084 | 140.707
2 | 0.719 | 0.00464 | -0.085 | 154.931
2.5 | 0.783 | 0.00478 | -0.086 | 163.712
3 | 0.849 | 0.00493 | -0.087 | 172.191
3.5 | 0.912 | 0.00597 | -0.088 | 152.748
4 | 0.974 | 0.0069 | -0.089 | 141.191
4.5 | 1.031 | 0.01071 | -0.09 | 96.256
5 | 1.086 | 0.01136 | -0.09 | 95.584
5.5 | 1.136 | 0.01214 | -0.091 | 93.54
6 | 1.171 | 0.0129 | -0.092 | 90.764
6.5 | 1.185 | 0.01382 | -0.093 | 85.738
7 | 1.159 | 0.01496 | -0.094 | 77.501
7.5 | 0.998 | 0.01641 | -0.095 | 60.853
8 | 0.607 | 0.05425 | -0.047 | 11.186
8.5 | 0.768 | 0.01824 | -0.097 | 42.118
9 | 0.662 | 0.05937 | -0.052 | 11.143
9.5 | 0.685 | 0.06765 | -0.047 | 10.132
10 | 0.858 | 0.02126 | -0.099 | 40.383
10.5 | 0.74 | 0.07106 | -0.052 | 10.409
11 | 0.764 | 0.08327 | -0.05 | 9.178
11.5 | 0.793 | 0.07594 | -0.055 | 10.437
12 | 0.818 | 0.08385 | -0.054 | 9.756
12.5 | 0.843 | 0.09239 | -0.054 | 9.127
13 | 0.871 | 0.10064 | -0.057 | 8.652
13.5 | 0.896 | 0.10064 | -0.057 | 8.903
14 | 0.922 | 0.10416 | -0.057 | 8.848
14.5 | 0.95 | 0.10849 | -0.061 | 8.757
15 | 0.979 | 0.1158 | -0.065 | 8.454
15.5 | 1 | 0.11964 | -0.062 | 8.361
16 | 1.026 | 0.12319 | -0.063 | 8.332
16.5 | 1.057 | 0.12884 | -0.068 | 8.2
17 | 1.087 | 0.13443 | -0.072 | 8.083
17.5 | 1.105 | 0.13589 | -0.068 | 8.134
18 | 1.131 | 0.14127 | -0.069 | 8.009
18.5 | 1.165 | 0.14472 | -0.075 | 8.051
19 | 1.196 | 0.14879 | -0.078 | 8.036
19.5 | 1.21 | 0.15189 | -0.073 | 7.966
20 | 1.237 | 0.15621 | -0.075 | 7.919

## 80. Re 5M Mach 0.50 (2)
BIGFOIL.COM POLAR EXPORT
NACA67-511 a=0.5
NACA67-511 a=0.5 |  |  |  | Cl Max: | 1.2161 | at alpha= | 10 | deg
XFOIL ncrit=9 |  |  |  | L/D Max: | 187.574 | at alpha= | 2 | deg
Re: | 5000000 |  |  | Cd Min: | 0.23898 | at alpha= | -20 | deg
Mach: | 0.5 |  |  | Cl=0 at alpha= | -3.629 | deg
|  |  |  | @ Cl=0.1, Cd= | 0.0058285
|  |  |  | @ Cl=0.4, Cd= | 0.0050795
|  |  |  | @ Cl=0.6, Cd= | 0.0040493
alpha (deg) | Cl | Cd | Cm | Cl/Cd
-20 | -0.5252 | 0.23898 | -0.0207 | -2.1977
-19.5 | -0.504 | 0.2312 | -0.0254 | -2.1799
-19 | -0.4827 | 0.22338 | -0.03 | -2.1609
-18.5 | -0.4619 | 0.21583 | -0.0348 | -2.1401
-18 | -0.4411 | 0.20804 | -0.0393 | -2.1203
-17.5 | -0.4205 | 0.19983 | -0.0439 | -2.1043
-16 | -0.3611 | 0.17519 | -0.0574 | -2.0612
-15.5 | -0.3361 | 0.1699 | -0.0618 | -1.9782
-15 | -0.3198 | 0.16073 | -0.0661 | -1.9897
-14.5 | -0.3008 | 0.15307 | -0.0704 | -1.9651
-14 | -0.2828 | 0.14516 | -0.0748 | -1.9482
-13.5 | -0.2664 | 0.13677 | -0.0791 | -1.9478
-13 | -0.2527 | 0.12849 | -0.0834 | -1.9667
-12.5 | -0.2328 | 0.12209 | -0.0873 | -1.9068
-12 | -0.218 | 0.11466 | -0.0913 | -1.9013
-11.5 | -0.203 | 0.10751 | -0.0951 | -1.8882
-11 | -0.1909 | 0.09974 | -0.099 | -1.914
-10.5 | -0.1812 | 0.0922 | -0.1028 | -1.9653
-10 | -0.1692 | 0.08564 | -0.1063 | -1.9757
-9.5 | -0.1606 | 0.07883 | -0.1096 | -2.0373
-9 | -0.1504 | 0.07271 | -0.1125 | -2.0685
-8.5 | -0.1493 | 0.06553 | -0.1159 | -2.2783
-8 | -0.1583 | 0.05788 | -0.1203 | -2.735
-7.5 | -0.1831 | 0.05138 | -0.1207 | -3.5636
-7 | -0.1843 | 0.04553 | -0.1201 | -4.0479
-6.5 | -0.1978 | 0.03642 | -0.1186 | -5.4311
-6 | -0.1898 | 0.02883 | -0.1151 | -6.5834
-5.5 | -0.1708 | 0.02192 | -0.1103 | -7.792
-5 | -0.1546 | 0.0136 | -0.1036 | -11.3676
-4.5 | -0.1094 | 0.00887 | -0.0997 | -12.3337
-4 | -0.0469 | 0.0073 | -0.0978 | -6.4247
-3.5 | 0.0163 | 0.00628 | -0.0962 | 2.5955
-3 | 0.0824 | 0.0059 | -0.0954 | 13.9661
-2.5 | 0.1489 | 0.00563 | -0.0951 | 26.4476
-2 | 0.2146 | 0.00541 | -0.0948 | 39.6673
-1.5 | 0.2803 | 0.00524 | -0.0948 | 53.4924
-1 | 0.3455 | 0.00513 | -0.0949 | 67.3489
-0.5 | 0.4103 | 0.00507 | -0.095 | 80.927
0 | 0.4733 | 0.00495 | -0.0948 | 95.6162
0.5 | 0.5304 | 0.00463 | -0.0937 | 114.5572
1 | 0.5857 | 0.00424 | -0.0922 | 138.1368
1.5 | 0.6352 | 0.00358 | -0.0895 | 177.4302
2 | 0.6959 | 0.00371 | -0.0887 | 187.5741
2.5 | 0.7495 | 0.00407 | -0.0863 | 184.1523
3.5 | 0.7842 | 0.00585 | -0.0668 | 134.0513
4 | 0.7987 | 0.00699 | -0.0571 | 114.2632
4.5 | 0.8159 | 0.0083 | -0.0484 | 98.3012
5 | 0.8384 | 0.00958 | -0.0408 | 87.5157
5.5 | 0.8708 | 0.0107 | -0.0349 | 81.3832
6 | 0.9151 | 0.0115 | -0.0309 | 79.5739
6.5 | 0.9586 | 0.01234 | -0.0266 | 77.6823
7 | 1.0017 | 0.01325 | -0.0222 | 75.6
7.5 | 1.0466 | 0.01424 | -0.018 | 73.4972
8.5 | 1.1757 | 0.0172 | -0.0175 | 68.3547
10 | 1.2161 | 0.02659 | 0.007 | 45.7352
10.5 | 1.2059 | 0.03219 | 0.0154 | 37.4619
11 | 1.1747 | 0.04013 | 0.0221 | 29.2724
11.5 | 1.1371 | 0.0494 | 0.0257 | 23.0182
12 | 1.0966 | 0.06018 | 0.0259 | 18.222
12.5 | 1.0587 | 0.07225 | 0.0225 | 14.6533
13 | 1.0228 | 0.08605 | 0.0156 | 11.8861
13.5 | 0.9936 | 0.10121 | 0.0059 | 9.8172
14 | 0.9714 | 0.11721 | -0.0044 | 8.2877
14.5 | 0.9549 | 0.1324 | -0.0132 | 7.2122
15 | 0.9426 | 0.14636 | -0.0216 | 6.4403

## 81. Re 6M Mach 0.00 (1)
BIGFOIL.COM POLAR EXPORT
NACA67-511 a=0.5
NACA67-511 a=0.5 |  |  |  | Cl Max: | 1.266 | at alpha= | 9.5 | deg
JavaFoil+Calcfoil stall+Eppler ext transition |  |  |  | L/D Max: | 179.883 | at alpha= | 2.5 | deg
Re: | 6000000 |  |  | Cd Min: | 0.00362 | at alpha= | 1 | deg
Mach: | 0 |  |  | Cl=0 at alpha= | -3.25 | deg
|  |  |  | @ Cl=0.1, Cd= | 0.006278
|  |  |  | @ Cl=0.4, Cd= | 0.00379
|  |  |  | @ Cl=0.6, Cd= | 0.003704
alpha (deg) | Cl | Cd | Cm | Cl/Cd
-17 | -0.365 | 0.13571 | -0.021 | -2.692
-16.5 | -0.382 | 0.12899 | -0.021 | -2.963
-16 | -0.399 | 0.12334 | -0.021 | -3.237
-15.5 | -0.416 | 0.11523 | -0.022 | -3.612
-15 | -0.433 | 0.10948 | -0.022 | -3.953
-14.5 | -0.449 | 0.10266 | -0.022 | -4.371
-14 | -0.464 | 0.09872 | -0.023 | -4.696
-13.5 | -0.477 | 0.09358 | -0.023 | -5.096
-13 | -0.489 | 0.08704 | -0.024 | -5.613
-12.5 | -0.497 | 0.0815 | -0.024 | -6.099
-12 | -0.499 | 0.07726 | -0.024 | -6.457
-11.5 | -0.498 | 0.07324 | -0.025 | -6.797
-11 | -0.494 | 0.06751 | -0.026 | -7.313
-10.5 | -0.486 | 0.06409 | -0.026 | -7.58
-10 | -0.474 | 0.05961 | -0.026 | -7.96
-9.5 | -0.46 | 0.05562 | -0.028 | -8.267
-9 | -0.441 | 0.05192 | -0.029 | -8.495
-8.5 | -0.421 | 0.04591 | -0.034 | -9.18
-8 | -0.482 | 0.00755 | -0.056 | -63.891
-7.5 | -0.445 | 0.00771 | -0.057 | -57.713
-7 | -0.401 | 0.0074 | -0.058 | -54.245
-6.5 | -0.354 | 0.00725 | -0.059 | -48.889
-6 | -0.305 | 0.00703 | -0.06 | -43.366
-5.5 | -0.253 | 0.007 | -0.061 | -36.165
-5 | -0.199 | 0.00688 | -0.062 | -29.002
-4.5 | -0.144 | 0.00673 | -0.062 | -21.394
-4 | -0.087 | 0.00661 | -0.063 | -13.205
-3.5 | -0.029 | 0.00651 | -0.064 | -4.527
-3 | 0.029 | 0.00647 | -0.065 | 4.51
-2.5 | 0.088 | 0.00633 | -0.066 | 13.969
-2 | 0.148 | 0.00607 | -0.067 | 24.413
-1.5 | 0.208 | 0.00599 | -0.068 | 34.734
-1 | 0.268 | 0.00594 | -0.069 | 45.128
-0.5 | 0.329 | 0.00586 | -0.07 | 56.114
0 | 0.388 | 0.00378 | -0.07 | 102.734
0.5 | 0.448 | 0.00383 | -0.071 | 117.001
1 | 0.507 | 0.00362 | -0.072 | 140.115
1.5 | 0.566 | 0.00367 | -0.073 | 154.421
2 | 0.626 | 0.00373 | -0.074 | 167.82
2.5 | 0.683 | 0.0038 | -0.075 | 179.883
3 | 0.74 | 0.00459 | -0.076 | 161.467
3.5 | 0.797 | 0.00538 | -0.077 | 147.98
4 | 0.852 | 0.00607 | -0.077 | 140.501
4.5 | 0.907 | 0.00697 | -0.078 | 130.038
5 | 0.959 | 0.00909 | -0.079 | 105.482
5.5 | 1.01 | 0.00951 | -0.08 | 106.261
6 | 1.058 | 0.00995 | -0.081 | 106.341
6.5 | 1.103 | 0.01047 | -0.081 | 105.293
7 | 1.144 | 0.01095 | -0.082 | 104.469
7.5 | 1.18 | 0.01149 | -0.083 | 102.764
8 | 1.212 | 0.01206 | -0.084 | 100.557
8.5 | 1.239 | 0.01258 | -0.085 | 98.485
9 | 1.259 | 0.01325 | -0.086 | 95
9.5 | 1.266 | 0.01395 | -0.086 | 90.72
10 | 1.265 | 0.01466 | -0.087 | 86.312
10.5 | 1.256 | 0.01544 | -0.088 | 81.372
11 | 1.239 | 0.0163 | -0.089 | 76.018
11.5 | 1.215 | 0.01728 | -0.09 | 70.33
12 | 1.185 | 0.01817 | -0.09 | 65.198
12.5 | 1.148 | 0.01927 | -0.091 | 59.601
13 | 1.106 | 0.02073 | -0.091 | 53.367
13.5 | 1.048 | 0.02502 | -0.091 | 41.897
14 | 0.862 | 0.0865 | -0.061 | 9.96
14.5 | 0.813 | 0.09899 | -0.054 | 8.214

## 82. Re 6M Mach 0.00 (2)
BIGFOIL.COM POLAR EXPORT
NACA67-511 a=0.5
NACA67-511 a=0.5 |  |  |  | Cl Max: | 1.6692 | at alpha= | 19.5 | deg
XFOIL ncrit=9 |  |  |  | L/D Max: | 173.878 | at alpha= | 2 | deg
Re: | 6000000 |  |  | Cd Min: | 0.05586 | at alpha= | 20 | deg
Mach: | 0 |  |  | Cl=0 at alpha= | -3.5332 | deg
|  |  |  | @ Cl=0.1, Cd= | 0.0051724
|  |  |  | @ Cl=0.4, Cd= | 0.0045227
|  |  |  | @ Cl=0.6, Cd= | 0.0034761
alpha (deg) | Cl | Cd | Cm | Cl/Cd
-18.5 | -1.2131 | 0.0367 | -0.1151 | -33.0545
-18 | -1.2605 | 0.03059 | -0.1096 | -41.2063
-17.5 | -1.2769 | 0.02718 | -0.1031 | -46.9794
-17 | -1.2832 | 0.0247 | -0.0957 | -51.9514
-16.5 | -1.269 | 0.02296 | -0.0906 | -55.27
-16 | -1.24 | 0.0215 | -0.0877 | -57.6744
-15.5 | -1.2094 | 0.01993 | -0.0849 | -60.6824
-15 | -1.1716 | 0.01877 | -0.083 | -62.4188
-14.5 | -1.1303 | 0.01778 | -0.0815 | -63.5714
-14 | -1.0884 | 0.01674 | -0.0801 | -65.0179
-13.5 | -1.0492 | 0.01525 | -0.0783 | -68.8
-13 | -1.0059 | 0.01404 | -0.077 | -71.6453
-12.5 | -0.9589 | 0.01315 | -0.0762 | -72.9202
-12 | -0.9097 | 0.01246 | -0.0756 | -73.0096
-11.5 | -0.8593 | 0.01189 | -0.0753 | -72.2708
-11 | -0.8082 | 0.01136 | -0.075 | -71.1444
-10.5 | -0.7558 | 0.01093 | -0.0749 | -69.1491
-10 | -0.703 | 0.01049 | -0.0749 | -67.0162
-9.5 | -0.649 | 0.01021 | -0.075 | -63.5651
-9 | -0.5951 | 0.00988 | -0.0751 | -60.2328
-8.5 | -0.5449 | 0.00894 | -0.0746 | -60.9508
-8 | -0.4922 | 0.00834 | -0.0745 | -59.0168
-7.5 | -0.4379 | 0.00791 | -0.0746 | -55.3603
-7 | -0.3835 | 0.00749 | -0.0747 | -51.2016
-6.5 | -0.3289 | 0.00711 | -0.0749 | -46.2588
-6 | -0.2742 | 0.00676 | -0.0751 | -40.5621
-5.5 | -0.2192 | 0.00646 | -0.0752 | -33.9319
-5 | -0.1635 | 0.00618 | -0.0756 | -26.4563
-4.5 | -0.1074 | 0.00597 | -0.076 | -17.9899
-4 | -0.0521 | 0.00567 | -0.0762 | -9.1887
-3.5 | 0.0037 | 0.00548 | -0.0766 | 0.67518
-3 | 0.0601 | 0.0053 | -0.0771 | 11.3396
-2.5 | 0.1164 | 0.00512 | -0.0775 | 22.7344
-2 | 0.1724 | 0.00497 | -0.0779 | 34.6881
-1.5 | 0.229 | 0.00485 | -0.0785 | 47.2165
-1 | 0.2853 | 0.00476 | -0.079 | 59.937
-0.5 | 0.3409 | 0.00469 | -0.0793 | 72.6866
0 | 0.3944 | 0.00455 | -0.0793 | 86.6813
0.5 | 0.4457 | 0.0043 | -0.079 | 103.6512
1 | 0.4975 | 0.00404 | -0.0788 | 123.1436
1.5 | 0.5431 | 0.00329 | -0.0774 | 165.076
2 | 0.5964 | 0.00343 | -0.0773 | 173.8776
2.5 | 0.6417 | 0.00401 | -0.0757 | 160.0249
3.5 | 0.7213 | 0.00552 | -0.0704 | 130.6703
4 | 0.7604 | 0.00624 | -0.0676 | 121.859
4.5 | 0.7979 | 0.00691 | -0.0645 | 115.4703
5 | 0.8332 | 0.00754 | -0.0609 | 110.504
5.5 | 0.8652 | 0.00803 | -0.0565 | 107.746
6 | 0.9037 | 0.00844 | -0.0536 | 107.0735
6.5 | 0.9425 | 0.00886 | -0.0508 | 106.377
7 | 0.9817 | 0.00929 | -0.0482 | 105.6728
7.5 | 1.0207 | 0.00975 | -0.0457 | 104.6872
8 | 1.0583 | 0.01027 | -0.043 | 103.0477
8.5 | 1.0939 | 0.01082 | -0.0399 | 101.0998
9 | 1.131 | 0.01134 | -0.0372 | 99.7354
9.5 | 1.1871 | 0.01209 | -0.0392 | 98.1886
10.5 | 1.2676 | 0.0135 | -0.036 | 93.8963
11 | 1.2999 | 0.01443 | -0.0331 | 90.0832
11.5 | 1.3344 | 0.01527 | -0.0306 | 87.387
12 | 1.3667 | 0.01626 | -0.028 | 84.0529
12.5 | 1.3969 | 0.01738 | -0.0252 | 80.374
13.5 | 1.4574 | 0.01972 | -0.02 | 73.9047
14 | 1.4843 | 0.02113 | -0.0172 | 70.2461
14.5 | 1.5098 | 0.02267 | -0.0144 | 66.599
15 | 1.5337 | 0.02437 | -0.0117 | 62.9339
15.5 | 1.5567 | 0.02621 | -0.0091 | 59.3934
16 | 1.575 | 0.02845 | -0.0062 | 55.3603
16.5 | 1.5957 | 0.03061 | -0.0038 | 52.13
17 | 1.6157 | 0.03288 | -0.0017 | 49.1393
17.5 | 1.6253 | 0.03616 | 0.0009 | 44.9475
18 | 1.6452 | 0.03867 | 0.0023 | 42.5446
18.5 | 1.6566 | 0.04206 | 0.004 | 39.3866
19 | 1.6641 | 0.04606 | 0.0054 | 36.129
19.5 | 1.6692 | 0.05048 | 0.0064 | 33.0666
20 | 1.6681 | 0.05586 | 0.007 | 29.8622

## 83. Re 6M Mach 0.10 (1)
BIGFOIL.COM POLAR EXPORT
NACA67-511 a=0.5
NACA67-511 a=0.5 |  |  |  | Cl Max: | 1.263 | at alpha= | 9.5 | deg
JavaFoil+Calcfoil stall+Eppler ext transition |  |  |  | L/D Max: | 179.339 | at alpha= | 2.5 | deg
Re: | 6000000 |  |  | Cd Min: | 0.00359 | at alpha= | 0.5 | deg
Mach: | 0.1 |  |  | Cl=0 at alpha= | -3.2458 | deg
|  |  |  | @ Cl=0.1, Cd= | 0.0062932
|  |  |  | @ Cl=0.4, Cd= | 0.00374
|  |  |  | @ Cl=0.6, Cd= | 0.003711
alpha (deg) | Cl | Cd | Cm | Cl/Cd
-16.5 | -0.339 | 0.13149 | -0.021 | -2.578
-16 | -0.358 | 0.12447 | -0.021 | -2.879
-15.5 | -0.378 | 0.11744 | -0.022 | -3.217
-15 | -0.397 | 0.11099 | -0.022 | -3.578
-14.5 | -0.416 | 0.10474 | -0.022 | -3.972
-14 | -0.434 | 0.09937 | -0.023 | -4.368
-13.5 | -0.451 | 0.09411 | -0.023 | -4.788
-13 | -0.465 | 0.08779 | -0.024 | -5.303
-12.5 | -0.477 | 0.08284 | -0.024 | -5.762
-12 | -0.482 | 0.07884 | -0.024 | -6.112
-11.5 | -0.484 | 0.07294 | -0.025 | -6.632
-11 | -0.482 | 0.06878 | -0.025 | -7.008
-10.5 | -0.477 | 0.06438 | -0.025 | -7.403
-10 | -0.468 | 0.06058 | -0.026 | -7.717
-9.5 | -0.454 | 0.05666 | -0.027 | -8.018
-9 | -0.437 | 0.05268 | -0.029 | -8.302
-8.5 | -0.418 | 0.0473 | -0.032 | -8.834
-8 | -0.4 | 0.03787 | -0.039 | -10.572
-7.5 | -0.443 | 0.00691 | -0.057 | -64.153
-7 | -0.402 | 0.00746 | -0.058 | -53.829
-6.5 | -0.355 | 0.00724 | -0.059 | -48.998
-6 | -0.306 | 0.00713 | -0.06 | -42.881
-5.5 | -0.254 | 0.00695 | -0.061 | -36.524
-5 | -0.2 | 0.00685 | -0.062 | -29.204
-4.5 | -0.145 | 0.00676 | -0.063 | -21.4
-4 | -0.088 | 0.00662 | -0.064 | -13.248
-3.5 | -0.03 | 0.00656 | -0.065 | -4.518
-3 | 0.029 | 0.00644 | -0.065 | 4.549
-2.5 | 0.089 | 0.00635 | -0.066 | 14.001
-2 | 0.149 | 0.00604 | -0.067 | 24.622
-1.5 | 0.209 | 0.00596 | -0.068 | 35.078
-1 | 0.269 | 0.00592 | -0.069 | 45.527
-0.5 | 0.33 | 0.00583 | -0.07 | 56.665
0 | 0.39 | 0.00377 | -0.071 | 103.337
0.5 | 0.45 | 0.00359 | -0.072 | 125.414
1 | 0.51 | 0.00364 | -0.073 | 139.967
1.5 | 0.569 | 0.00368 | -0.073 | 154.665
2 | 0.629 | 0.00374 | -0.074 | 167.952
2.5 | 0.686 | 0.00382 | -0.075 | 179.339
3 | 0.744 | 0.00463 | -0.076 | 160.768
3.5 | 0.801 | 0.00542 | -0.077 | 147.735
4 | 0.856 | 0.00612 | -0.078 | 139.951
4.5 | 0.911 | 0.00702 | -0.079 | 129.731
5 | 0.963 | 0.00915 | -0.079 | 105.197
5.5 | 1.015 | 0.00956 | -0.08 | 106.174
6 | 1.063 | 0.01003 | -0.081 | 105.884
6.5 | 1.107 | 0.01057 | -0.082 | 104.687
7 | 1.147 | 0.01104 | -0.083 | 103.899
7.5 | 1.184 | 0.01157 | -0.084 | 102.261
8 | 1.214 | 0.01221 | -0.084 | 99.456
8.5 | 1.24 | 0.01272 | -0.085 | 97.496
9 | 1.258 | 0.01339 | -0.086 | 93.967
9.5 | 1.263 | 0.01408 | -0.087 | 89.691
10 | 1.259 | 0.01484 | -0.088 | 84.813
10.5 | 1.246 | 0.01558 | -0.088 | 79.977
11 | 1.224 | 0.01654 | -0.089 | 74.008
11.5 | 1.195 | 0.01757 | -0.09 | 68.037
12 | 1.159 | 0.01854 | -0.091 | 62.505
12.5 | 1.116 | 0.01987 | -0.091 | 56.173
13 | 1.067 | 0.02163 | -0.092 | 49.306
13.5 | 0.865 | 0.08121 | -0.062 | 10.657
14 | 0.811 | 0.09467 | -0.053 | 8.564
14.5 | 0.766 | 0.10183 | -0.052 | 7.525

## 84. Re 6M Mach 0.10 (2)
BIGFOIL.COM POLAR EXPORT
NACA67-511 a=0.5
NACA67-511 a=0.5 |  |  |  | Cl Max: | 1.6475 | at alpha= | 19 | deg
XFOIL ncrit=9 |  |  |  | L/D Max: | 174.84 | at alpha= | 2 | deg
Re: | 6000000 |  |  | Cd Min: | 0.21345 | at alpha= | -20 | deg
Mach: | 0.1 |  |  | Cl=0 at alpha= | -3.5348 | deg
|  |  |  | @ Cl=0.1, Cd= | 0.005182
|  |  |  | @ Cl=0.4, Cd= | 0.0045356
|  |  |  | @ Cl=0.6, Cd= | 0.0034338
alpha (deg) | Cl | Cd | Cm | Cl/Cd
-20 | -0.4941 | 0.21345 | -0.0217 | -2.3148
-19.5 | -0.4758 | 0.2085 | -0.0256 | -2.282
-19 | -0.4583 | 0.20285 | -0.0294 | -2.2593
-17 | -1.1538 | 0.03373 | -0.114 | -34.2069
-16.5 | -1.2002 | 0.02829 | -0.1052 | -42.4249
-16 | -1.2115 | 0.02537 | -0.0969 | -47.7533
-15.5 | -1.1976 | 0.02267 | -0.0921 | -52.8275
-15 | -1.1676 | 0.02089 | -0.089 | -55.8928
-14.5 | -1.1309 | 0.01945 | -0.0866 | -58.144
-14 | -1.0918 | 0.01808 | -0.0845 | -60.3872
-13.5 | -1.0472 | 0.01716 | -0.0831 | -61.0256
-13 | -1.0078 | 0.01548 | -0.081 | -65.1034
-12.5 | -0.965 | 0.01399 | -0.0793 | -68.9778
-12 | -0.9165 | 0.0131 | -0.0784 | -69.9618
-11.5 | -0.8658 | 0.01244 | -0.0777 | -69.5981
-11 | -0.8145 | 0.01181 | -0.0771 | -68.967
-10.5 | -0.7618 | 0.01129 | -0.0768 | -67.4756
-10 | -0.7087 | 0.01077 | -0.0765 | -65.8032
-9.5 | -0.6542 | 0.01042 | -0.0765 | -62.7831
-9 | -0.5998 | 0.01007 | -0.0765 | -59.5631
-8.5 | -0.5473 | 0.00938 | -0.0761 | -58.3475
-8 | -0.4955 | 0.0085 | -0.0756 | -58.2941
-7.5 | -0.4408 | 0.00804 | -0.0757 | -54.8259
-7 | -0.386 | 0.00759 | -0.0757 | -50.8564
-6.5 | -0.3309 | 0.00719 | -0.0758 | -46.0223
-6 | -0.2758 | 0.00683 | -0.0759 | -40.3807
-5.5 | -0.2204 | 0.0065 | -0.076 | -33.9077
-5 | -0.1644 | 0.00621 | -0.0763 | -26.4734
-4.5 | -0.1079 | 0.00598 | -0.0766 | -18.0435
-4 | -0.0522 | 0.00569 | -0.0768 | -9.174
-3.5 | 0.0039 | 0.00549 | -0.0772 | 0.71038
-3 | 0.0607 | 0.0053 | -0.0776 | 11.4528
-2.5 | 0.1173 | 0.00513 | -0.0781 | 22.8655
-2 | 0.1737 | 0.00498 | -0.0785 | 34.8795
-1.5 | 0.2306 | 0.00486 | -0.079 | 47.4486
-1 | 0.2872 | 0.00477 | -0.0795 | 60.2096
-0.5 | 0.3432 | 0.00469 | -0.0798 | 73.177
0 | 0.3969 | 0.00455 | -0.0798 | 87.2308
0.5 | 0.4485 | 0.00431 | -0.0795 | 104.0603
1 | 0.5004 | 0.00405 | -0.0792 | 123.5556
1.5 | 0.5462 | 0.0033 | -0.0779 | 165.5152
2 | 0.5997 | 0.00343 | -0.0777 | 174.8397
2.5 | 0.6453 | 0.004 | -0.0761 | 161.325
3.5 | 0.7243 | 0.00554 | -0.0705 | 130.7401
4 | 0.7631 | 0.00626 | -0.0676 | 121.901
4.5 | 0.8 | 0.00693 | -0.0643 | 115.4401
5 | 0.8328 | 0.00755 | -0.06 | 110.3046
5.5 | 0.8649 | 0.00808 | -0.0556 | 107.0421
6 | 0.9039 | 0.0085 | -0.0527 | 106.3412
6.5 | 0.9431 | 0.00893 | -0.0499 | 105.6103
7 | 0.9827 | 0.00937 | -0.0473 | 104.8773
7.5 | 1.0216 | 0.00984 | -0.0447 | 103.8211
8 | 1.0595 | 0.01038 | -0.0419 | 102.0713
8.5 | 1.0955 | 0.01095 | -0.0389 | 100.0457
9 | 1.1338 | 0.01148 | -0.0363 | 98.7631
9.5 | 1.1924 | 0.01229 | -0.0387 | 97.022
11.5 | 1.337 | 0.0156 | -0.029 | 85.7051
12 | 1.3683 | 0.01669 | -0.0261 | 81.9832
12.5 | 1.3993 | 0.01784 | -0.0233 | 78.4361
13 | 1.4304 | 0.01899 | -0.0206 | 75.3239
13.5 | 1.4589 | 0.02032 | -0.0178 | 71.7963
14 | 1.4856 | 0.02183 | -0.0148 | 68.0531
14.5 | 1.5108 | 0.02348 | -0.0119 | 64.3441
15 | 1.5329 | 0.02541 | -0.0089 | 60.3266
15.5 | 1.554 | 0.02747 | -0.006 | 56.5708
16 | 1.5746 | 0.02966 | -0.0034 | 53.0883
16.5 | 1.5939 | 0.03205 | -0.0009 | 49.7317
17 | 1.6121 | 0.03462 | 0.0013 | 46.5656
17.5 | 1.6211 | 0.03815 | 0.0039 | 42.4928
18 | 1.6358 | 0.0413 | 0.0055 | 39.6077
18.5 | 1.6434 | 0.04532 | 0.0072 | 36.2621
19 | 1.6475 | 0.04995 | 0.0084 | 32.983
19.5 | 1.647 | 0.05532 | 0.009 | 29.7722
20 | 1.6394 | 0.06192 | 0.0091 | 26.4761

## 85. Re 6M Mach 0.25 (1)
BIGFOIL.COM POLAR EXPORT
NACA67-511 a=0.5
NACA67-511 a=0.5 |  |  |  | Cl Max: | 1.244 | at alpha= | 9 | deg
JavaFoil+Calcfoil stall+Eppler ext transition |  |  |  | L/D Max: | 184.967 | at alpha= | 2 | deg
Re: | 6000000 |  |  | Cd Min: | 0.00349 | at alpha= | 2 | deg
Mach: | 0.25 |  |  | Cl=0 at alpha= | -3.25 | deg
|  |  |  | @ Cl=0.1, Cd= | 0.0062084
|  |  |  | @ Cl=0.4, Cd= | 0.0035985
|  |  |  | @ Cl=0.6, Cd= | 0.10397
alpha (deg) | Cl | Cd | Cm | Cl/Cd
-14.5 | -0.065 | 0.10967 | -0.023 | -0.593
-14 | -0.119 | 0.11023 | -0.023 | -1.083
-13.5 | -0.195 | 0.10025 | -0.023 | -1.947
-13 | -0.25 | 0.09354 | -0.024 | -2.674
-12.5 | -0.296 | 0.08901 | -0.024 | -3.329
-12 | -0.33 | 0.08181 | -0.025 | -4.037
-11.5 | -0.359 | 0.07759 | -0.025 | -4.623
-11 | -0.382 | 0.07157 | -0.026 | -5.334
-10.5 | -0.398 | 0.06653 | -0.026 | -5.984
-10 | -0.408 | 0.06267 | -0.027 | -6.506
-9.5 | -0.41 | 0.05887 | -0.027 | -6.971
-9 | -0.406 | 0.05499 | -0.027 | -7.385
-8.5 | -0.395 | 0.05161 | -0.028 | -7.656
-8 | -0.378 | 0.04787 | -0.03 | -7.896
-7.5 | -0.356 | 0.04357 | -0.033 | -8.161
-7 | -0.326 | 0.03965 | -0.036 | -8.228
-6.5 | -0.356 | 0.00742 | -0.061 | -48.034
-6 | -0.309 | 0.00726 | -0.062 | -42.486
-5.5 | -0.258 | 0.00713 | -0.063 | -36.117
-5 | -0.204 | 0.00701 | -0.064 | -29.049
-4.5 | -0.148 | 0.00689 | -0.064 | -21.432
-4 | -0.09 | 0.00674 | -0.065 | -13.313
-3.5 | -0.03 | 0.00664 | -0.066 | -4.573
-3 | 0.03 | 0.00655 | -0.067 | 4.587
-2.5 | 0.091 | 0.00622 | -0.068 | 14.649
-2 | 0.153 | 0.00614 | -0.069 | 24.877
-1.5 | 0.215 | 0.00605 | -0.07 | 35.479
-1 | 0.277 | 0.00595 | -0.071 | 46.477
-0.5 | 0.339 | 0.00595 | -0.072 | 57.057
0 | 0.401 | 0.00356 | -0.073 | 112.528
0.5 | 0.462 | 0.00361 | -0.074 | 128.031
1 | 0.523 | 0.00369 | -0.075 | 141.811
1.5 | 0.585 | 0.00375 | -0.075 | 155.695
2 | 0.646 | 0.00349 | -0.076 | 184.967
2.5 | 0.704 | 0.00439 | -0.077 | 160.571
3 | 0.763 | 0.00477 | -0.078 | 160.14
3.5 | 0.821 | 0.00557 | -0.079 | 147.563
4 | 0.878 | 0.00641 | -0.08 | 136.942
4.5 | 0.934 | 0.00734 | -0.081 | 127.146
5 | 0.987 | 0.00945 | -0.081 | 104.441
5.5 | 1.039 | 0.00994 | -0.082 | 104.569
6 | 1.086 | 0.01051 | -0.083 | 103.36
6.5 | 1.129 | 0.01102 | -0.084 | 102.467
7 | 1.167 | 0.01157 | -0.085 | 100.828
7.5 | 1.198 | 0.01216 | -0.086 | 98.575
8 | 1.223 | 0.01279 | -0.087 | 95.562
8.5 | 1.239 | 0.01353 | -0.087 | 91.558
9 | 1.244 | 0.01427 | -0.088 | 87.19
9.5 | 1.229 | 0.0151 | -0.089 | 81.372
10 | 1.199 | 0.01606 | -0.09 | 74.635
10.5 | 1.154 | 0.01722 | -0.091 | 66.979
11 | 1.093 | 0.01852 | -0.091 | 59.038
11.5 | 1.012 | 0.0211 | -0.091 | 47.962
12 | 0.787 | 0.0737 | -0.058 | 10.683
12.5 | 0.701 | 0.08455 | -0.05 | 8.295
13 | 0.617 | 0.09048 | -0.05 | 6.823
13.5 | 0.527 | 0.09679 | -0.049 | 5.448
14 | 0.432 | 0.10397 | -0.049 | 4.156

## 86. Re 6M Mach 0.25 (2)
BIGFOIL.COM POLAR EXPORT
NACA67-511 a=0.5
NACA67-511 a=0.5 |  |  |  | Cl Max: | 1.515 | at alpha= | 15.5 | deg
XFOIL ncrit=9 |  |  |  | L/D Max: | 177.615 | at alpha= | 2 | deg
Re: | 6000000 |  |  | Cd Min: | 0.15221 | at alpha= | -15.5 | deg
Mach: | 0.25 |  |  | Cl=0 at alpha= | -3.5474 | deg
|  |  |  | @ Cl=0.1, Cd= | 0.0052579
|  |  |  | @ Cl=0.4, Cd= | 0.0046255
|  |  |  | @ Cl=0.6, Cd= | 0.0034304
alpha (deg) | Cl | Cd | Cm | Cl/Cd
-15.5 | -0.361 | 0.15221 | -0.0576 | -2.3717
-15 | -0.3419 | 0.14665 | -0.0612 | -2.3314
-14.5 | -0.3396 | 0.13593 | -0.0658 | -2.4983
-14 | -0.3257 | 0.12899 | -0.0696 | -2.525
-13.5 | -0.3127 | 0.12215 | -0.0734 | -2.56
-12.5 | -0.3008 | 0.10568 | -0.0813 | -2.8463
-12 | -0.295 | 0.09803 | -0.0851 | -3.0093
-10.5 | -0.756 | 0.0185 | -0.0924 | -40.8649
-10 | -0.7142 | 0.01605 | -0.0897 | -44.4984
-9.5 | -0.6677 | 0.0141 | -0.0874 | -47.3546
-9 | -0.6165 | 0.0127 | -0.0857 | -48.5433
-8.5 | -0.5617 | 0.01179 | -0.0846 | -47.6421
-8 | -0.5062 | 0.01088 | -0.0836 | -46.5257
-7.5 | -0.4563 | 0.009 | -0.0819 | -50.7
-7 | -0.3991 | 0.00835 | -0.0813 | -47.7964
-6.5 | -0.3415 | 0.00781 | -0.0809 | -43.726
-6 | -0.2842 | 0.0073 | -0.0805 | -38.9315
-5.5 | -0.2268 | 0.0068 | -0.0802 | -33.3529
-5 | -0.1689 | 0.0064 | -0.0801 | -26.3906
-4.5 | -0.1106 | 0.00609 | -0.0802 | -18.1609
-4 | -0.0525 | 0.00583 | -0.0802 | -9.0051
-3.5 | 0.0055 | 0.00555 | -0.0804 | 0.99099
-3 | 0.0641 | 0.00535 | -0.0807 | 11.9813
-2.5 | 0.1226 | 0.0052 | -0.081 | 23.5769
-2 | 0.181 | 0.00502 | -0.0814 | 36.0558
-1.5 | 0.2393 | 0.0049 | -0.0818 | 48.8367
-1 | 0.2977 | 0.00479 | -0.0823 | 62.1503
-0.5 | 0.3554 | 0.00473 | -0.0826 | 75.1374
0 | 0.4109 | 0.0046 | -0.0826 | 89.3261
0.5 | 0.4638 | 0.00435 | -0.0821 | 106.6207
1 | 0.5166 | 0.0041 | -0.0817 | 126
1.5 | 0.5634 | 0.00333 | -0.0802 | 169.1892
2 | 0.6181 | 0.00348 | -0.08 | 177.6149
2.5 | 0.6651 | 0.004 | -0.0782 | 166.275
3.5 | 0.7397 | 0.00564 | -0.0708 | 131.1525
4 | 0.776 | 0.00638 | -0.0669 | 121.6301
4.5 | 0.8035 | 0.00705 | -0.0611 | 113.9716
5.5 | 0.8657 | 0.00838 | -0.0512 | 103.3055
6 | 0.9073 | 0.00885 | -0.0484 | 102.5198
6.5 | 0.9473 | 0.00934 | -0.0453 | 101.424
7 | 0.9876 | 0.00989 | -0.0424 | 99.8584
7.5 | 1.0272 | 0.01043 | -0.0394 | 98.4851
8 | 1.0663 | 0.01101 | -0.0363 | 96.8483
8.5 | 1.1028 | 0.01168 | -0.0327 | 94.4178
9.5 | 1.2119 | 0.01335 | -0.0338 | 90.779
10 | 1.2479 | 0.01426 | -0.0305 | 87.5105
10.5 | 1.2835 | 0.01525 | -0.0271 | 84.1639
11 | 1.317 | 0.0164 | -0.0236 | 80.3049
11.5 | 1.3485 | 0.0177 | -0.0199 | 76.1864
12 | 1.3806 | 0.01904 | -0.0164 | 72.5105
12.5 | 1.4121 | 0.02045 | -0.013 | 69.0513
13 | 1.4391 | 0.02222 | -0.0092 | 64.766
13.5 | 1.4632 | 0.02425 | -0.0053 | 60.3381
14 | 1.4833 | 0.02669 | -0.0012 | 55.5751
14.5 | 1.4919 | 0.03012 | 0.0036 | 49.5319
15 | 1.5066 | 0.03326 | 0.0072 | 45.2977
15.5 | 1.515 | 0.03712 | 0.0107 | 40.8136
16 | 1.5069 | 0.04274 | 0.0143 | 35.2574
16.5 | 1.4971 | 0.04905 | 0.0166 | 30.5219
17 | 1.4835 | 0.05627 | 0.0177 | 26.364
17.5 | 1.4587 | 0.06551 | 0.0172 | 22.2668
18 | 1.4221 | 0.07738 | 0.0142 | 18.3781
18.5 | 1.3859 | 0.09057 | 0.0087 | 15.302
19 | 1.3448 | 0.10615 | 0.0003 | 12.6689
19.5 | 1.297 | 0.12448 | -0.0109 | 10.4193
20 | 1.2381 | 0.14635 | -0.0248 | 8.4599

## 87. Re 6M Mach 0.50 (1)
BIGFOIL.COM POLAR EXPORT
NACA67-511 a=0.5
NACA67-511 a=0.5 |  |  |  | Cl Max: | 1.244 | at alpha= | 20 | deg
JavaFoil+Calcfoil stall+Eppler ext transition |  |  |  | L/D Max: | 168.209 | at alpha= | 2.5 | deg
Re: | 6000000 |  |  | Cd Min: | 0.00418 | at alpha= | 0 | deg
Mach: | 0.5 |  |  | Cl=0 at alpha= | -3.25 | deg
|  |  |  | @ Cl=0.1, Cd= | 0.0059223
|  |  |  | @ Cl=0.4, Cd= | 0.0054034
|  |  |  | @ Cl=0.6, Cd= | 0.0044325
alpha (deg) | Cl | Cd | Cm | Cl/Cd
-20 | -0.91 | 0.15447 | -0.026 | -5.891
-19.5 | -0.882 | 0.15008 | -0.026 | -5.879
-19 | -0.855 | 0.15971 | -0.025 | -5.351
-18.5 | -0.829 | 0.13955 | -0.026 | -5.942
-18 | -0.803 | 0.13511 | -0.027 | -5.941
-17.5 | -0.776 | 0.13845 | -0.027 | -5.606
-17 | -0.749 | 0.1281 | -0.027 | -5.848
-16.5 | -0.721 | 0.12475 | -0.027 | -5.778
-16 | -0.694 | 0.11965 | -0.027 | -5.799
-15.5 | -0.667 | 0.11582 | -0.027 | -5.76
-15 | -0.641 | 0.10102 | -0.028 | -6.343
-14.5 | -0.614 | 0.09323 | -0.029 | -6.586
-14 | -0.587 | 0.08809 | -0.029 | -6.666
-13.5 | -0.559 | 0.09675 | -0.029 | -5.777
-13 | -0.532 | 0.08933 | -0.029 | -5.955
-12.5 | -0.505 | 0.0824 | -0.03 | -6.13
-12 | -0.478 | 0.07587 | -0.03 | -6.303
-11.5 | -0.451 | 0.07014 | -0.031 | -6.433
-11 | -0.424 | 0.06573 | -0.032 | -6.455
-10.5 | -0.396 | 0.06973 | -0.031 | -5.68
-10 | -0.368 | 0.069 | -0.03 | -5.337
-9.5 | -0.341 | 0.06162 | -0.031 | -5.538
-9 | -0.314 | 0.05638 | -0.032 | -5.574
-8.5 | -0.287 | 0.0524 | -0.033 | -5.482
-8 | -0.26 | 0.04794 | -0.035 | -5.433
-7.5 | -0.232 | 0.05407 | -0.03 | -4.286
-7 | -0.205 | 0.04782 | -0.031 | -4.278
-6.5 | -0.178 | 0.0431 | -0.034 | -4.122
-6 | -0.151 | 0.03893 | -0.037 | -3.876
-5.5 | -0.183 | 0.03654 | -0.038 | -5.011
-5 | -0.165 | 0.03511 | -0.038 | -4.692
-4.5 | -0.155 | 0.00682 | -0.072 | -22.735
-4 | -0.097 | 0.00663 | -0.073 | -14.584
-3.5 | -0.033 | 0.00646 | -0.074 | -5.136
-3 | 0.033 | 0.00608 | -0.075 | 5.455
-2.5 | 0.101 | 0.00592 | -0.076 | 17.089
-2 | 0.17 | 0.00577 | -0.077 | 29.467
-1.5 | 0.239 | 0.00542 | -0.078 | 44.17
-1 | 0.309 | 0.00602 | -0.079 | 51.365
-0.5 | 0.379 | 0.00595 | -0.08 | 63.797
0 | 0.447 | 0.00418 | -0.081 | 106.914
0.5 | 0.515 | 0.00429 | -0.082 | 120.126
1 | 0.583 | 0.00441 | -0.083 | 132.312
1.5 | 0.651 | 0.0045 | -0.084 | 144.64
2 | 0.719 | 0.00461 | -0.085 | 155.904
2.5 | 0.783 | 0.00466 | -0.086 | 168.209
3 | 0.848 | 0.00552 | -0.087 | 153.546
3.5 | 0.912 | 0.00626 | -0.088 | 145.645
4 | 0.974 | 0.00757 | -0.089 | 128.62
4.5 | 1.031 | 0.01038 | -0.09 | 99.39
5 | 1.087 | 0.01101 | -0.091 | 98.73
5.5 | 1.137 | 0.01176 | -0.092 | 96.632
6 | 1.171 | 0.01249 | -0.093 | 93.773
6.5 | 1.186 | 0.01338 | -0.093 | 88.602
7 | 1.16 | 0.01449 | -0.094 | 80.074
7.5 | 0.999 | 0.01588 | -0.095 | 62.925
8 | 0.607 | 0.05393 | -0.047 | 11.253
8.5 | 0.769 | 0.01769 | -0.097 | 43.449
9 | 0.665 | 0.05753 | -0.057 | 11.561
9.5 | 0.686 | 0.06652 | -0.048 | 10.307
10 | 0.86 | 0.02049 | -0.1 | 41.991
10.5 | 0.741 | 0.0698 | -0.055 | 10.617
11 | 0.764 | 0.08316 | -0.05 | 9.192
11.5 | 0.9 | 0.03472 | -0.095 | 25.912
12 | 0.82 | 0.08182 | -0.057 | 10.025
12.5 | 0.844 | 0.09149 | -0.055 | 9.227
13 | 0.872 | 0.09894 | -0.058 | 8.812
13.5 | 0.897 | 0.09289 | -0.057 | 9.651
14 | 0.922 | 0.10132 | -0.058 | 9.102
14.5 | 0.953 | 0.10578 | -0.064 | 9.009
15 | 0.981 | 0.11347 | -0.066 | 8.642
15.5 | 1.001 | 0.11693 | -0.062 | 8.559
16 | 1.027 | 0.12053 | -0.063 | 8.518
16.5 | 1.06 | 0.12497 | -0.07 | 8.48
17 | 1.089 | 0.13053 | -0.073 | 8.343
17.5 | 1.106 | 0.13402 | -0.068 | 8.251
18 | 1.135 | 0.13828 | -0.072 | 8.212
18.5 | 1.17 | 0.13817 | -0.078 | 8.471
19 | 1.2 | 0.14443 | -0.08 | 8.307
19.5 | 1.21 | 0.14767 | -0.074 | 8.195
20 | 1.244 | 0.14933 | -0.079 | 8.334

## 88. Re 6M Mach 0.50 (2)
BIGFOIL.COM POLAR EXPORT
NACA67-511 a=0.5
NACA67-511 a=0.5 |  |  |  | Cl Max: | 1.2419 | at alpha= | 9 | deg
XFOIL ncrit=9 |  |  |  | L/D Max: | 190.328 | at alpha= | 2 | deg
Re: | 6000000 |  |  | Cd Min: | 0.2392 | at alpha= | -20 | deg
Mach: | 0.5 |  |  | Cl=0 at alpha= | -3.6164 | deg
|  |  |  | @ Cl=0.1, Cd= | 0.0055699
|  |  |  | @ Cl=0.4, Cd= | 0.0049457
|  |  |  | @ Cl=0.6, Cd= | 0.0041415
alpha (deg) | Cl | Cd | Cm | Cl/Cd
-20 | -0.5255 | 0.2392 | -0.0206 | -2.1969
-19.5 | -0.504 | 0.23136 | -0.0253 | -2.1784
-19 | -0.4827 | 0.22352 | -0.03 | -2.1595
-18.5 | -0.4619 | 0.21603 | -0.0348 | -2.1381
-18 | -0.4426 | 0.20686 | -0.0394 | -2.1396
-17.5 | -0.4218 | 0.19904 | -0.0439 | -2.1192
-17 | -0.4 | 0.19147 | -0.0485 | -2.0891
-16.5 | -0.3801 | 0.18333 | -0.053 | -2.0733
-16 | -0.3608 | 0.17524 | -0.0575 | -2.0589
-15 | -0.3227 | 0.15925 | -0.0664 | -2.0264
-14.5 | -0.3045 | 0.15132 | -0.0709 | -2.0123
-14 | -0.2851 | 0.14405 | -0.0752 | -1.9792
-13.5 | -0.2678 | 0.13621 | -0.0794 | -1.9661
-13 | -0.2529 | 0.12823 | -0.0836 | -1.9722
-12.5 | -0.2379 | 0.12052 | -0.0878 | -1.9739
-12 | -0.2214 | 0.11347 | -0.0919 | -1.9512
-11.5 | -0.2045 | 0.1067 | -0.0957 | -1.9166
-11 | -0.1929 | 0.09902 | -0.0996 | -1.9481
-10.5 | -0.1847 | 0.09128 | -0.1034 | -2.0234
-10 | -0.1771 | 0.08402 | -0.107 | -2.1078
-9.5 | -0.1667 | 0.0776 | -0.1102 | -2.1482
-9 | -0.1529 | 0.07193 | -0.1132 | -2.1257
-8.5 | -0.1521 | 0.06486 | -0.1165 | -2.3451
-8 | -0.1627 | 0.05736 | -0.121 | -2.8365
-7.5 | -0.1891 | 0.0509 | -0.1206 | -3.7151
-7 | -0.1957 | 0.0441 | -0.1202 | -4.4376
-6.5 | -0.1965 | 0.03651 | -0.1186 | -5.3821
-6 | -0.1905 | 0.02862 | -0.1149 | -6.6562
-5.5 | -0.1859 | 0.01948 | -0.1086 | -9.5431
-5 | -0.1664 | 0.01166 | -0.1022 | -14.271
-4.5 | -0.1142 | 0.00811 | -0.099 | -14.0814
-4 | -0.0504 | 0.00676 | -0.0972 | -7.4556
-3.5 | 0.0153 | 0.00614 | -0.096 | 2.4919
-3 | 0.0805 | 0.00564 | -0.095 | 14.273
-2.5 | 0.1473 | 0.0054 | -0.0947 | 27.2778
-2 | 0.2137 | 0.00522 | -0.0946 | 40.9387
-1.5 | 0.2791 | 0.00507 | -0.0946 | 55.0493
-1 | 0.3443 | 0.00498 | -0.0947 | 69.1365
-0.5 | 0.4093 | 0.00494 | -0.0948 | 82.8543
0 | 0.4728 | 0.00486 | -0.0947 | 97.284
0.5 | 0.5313 | 0.00462 | -0.0938 | 115
1 | 0.5884 | 0.00434 | -0.0926 | 135.576
1.5 | 0.6369 | 0.00351 | -0.0899 | 181.453
2 | 0.6966 | 0.00366 | -0.0889 | 190.3279
2.5 | 0.7484 | 0.00408 | -0.0862 | 183.4314
3 | 0.7707 | 0.005 | -0.0775 | 154.14
3.5 | 0.7727 | 0.00604 | -0.0647 | 127.9305
4 | 0.7952 | 0.00705 | -0.0566 | 112.7943
4.5 | 0.8145 | 0.00827 | -0.0482 | 98.4885
5.5 | 0.88 | 0.01038 | -0.0364 | 84.7784
6 | 0.9252 | 0.01111 | -0.0325 | 83.2763
7 | 1.0146 | 0.0128 | -0.0241 | 79.2656
7.5 | 1.0569 | 0.01378 | -0.0193 | 76.6981
8 | 1.1083 | 0.01494 | -0.0163 | 74.1834
8.5 | 1.1803 | 0.01652 | -0.0173 | 71.4467
9 | 1.2419 | 0.01883 | -0.0166 | 65.9533
10.5 | 1.2132 | 0.0317 | 0.0151 | 38.2713
11 | 1.1815 | 0.03955 | 0.0221 | 29.8736
11.5 | 1.1444 | 0.04863 | 0.0259 | 23.5328
12 | 1.1053 | 0.05911 | 0.0263 | 18.699
12.5 | 1.0681 | 0.0709 | 0.0234 | 15.0649
13 | 1.0326 | 0.08442 | 0.0169 | 12.2317
13.5 | 1.0033 | 0.09929 | 0.0075 | 10.1047
14 | 0.9812 | 0.115 | -0.0028 | 8.5322

## 89. Re 7M Mach 0.00 (1)
BIGFOIL.COM POLAR EXPORT
NACA67-511 a=0.5
NACA67-511 a=0.5 |  |  |  | Cl Max: | 1.267 | at alpha= | 9.5 | deg
JavaFoil+Calcfoil stall+Eppler ext transition |  |  |  | L/D Max: | 173.903 | at alpha= | 2.5 | deg
Re: | 7000000 |  |  | Cd Min: | 0.00356 | at alpha= | 1 | deg
Mach: | 0 |  |  | Cl=0 at alpha= | -3.25 | deg
|  |  |  | @ Cl=0.1, Cd= | 0.006182
|  |  |  | @ Cl=0.4, Cd= | 0.00371
|  |  |  | @ Cl=0.6, Cd= | 0.0036336
alpha (deg) | Cl | Cd | Cm | Cl/Cd
-17 | -0.365 | 0.13304 | -0.021 | -2.746
-16.5 | -0.382 | 0.127 | -0.021 | -3.01
-16 | -0.399 | 0.12296 | -0.021 | -3.247
-15.5 | -0.416 | 0.11458 | -0.022 | -3.632
-15 | -0.433 | 0.11003 | -0.022 | -3.934
-14.5 | -0.449 | 0.10202 | -0.023 | -4.4
-14 | -0.464 | 0.09689 | -0.023 | -4.785
-13.5 | -0.477 | 0.09275 | -0.023 | -5.143
-13 | -0.489 | 0.08624 | -0.024 | -5.666
-12.5 | -0.497 | 0.08144 | -0.024 | -6.106
-12 | -0.499 | 0.07762 | -0.024 | -6.426
-11.5 | -0.498 | 0.07222 | -0.025 | -6.895
-11 | -0.494 | 0.06645 | -0.026 | -7.438
-10.5 | -0.486 | 0.06339 | -0.026 | -7.67
-10 | -0.475 | 0.05878 | -0.028 | -8.086
-9.5 | -0.46 | 0.05487 | -0.029 | -8.39
-9 | -0.442 | 0.05094 | -0.03 | -8.677
-8.5 | -0.426 | 0.04207 | -0.037 | -10.132
-8 | -0.483 | 0.00776 | -0.056 | -62.229
-7.5 | -0.445 | 0.00755 | -0.057 | -58.928
-7 | -0.401 | 0.00726 | -0.058 | -55.314
-6.5 | -0.354 | 0.00716 | -0.059 | -49.517
-6 | -0.305 | 0.007 | -0.06 | -43.541
-5.5 | -0.253 | 0.00688 | -0.061 | -36.803
-5 | -0.199 | 0.00675 | -0.062 | -29.566
-4.5 | -0.144 | 0.00665 | -0.062 | -21.666
-4 | -0.087 | 0.00651 | -0.063 | -13.419
-3.5 | -0.029 | 0.00646 | -0.064 | -4.566
-3 | 0.029 | 0.00633 | -0.065 | 4.604
-2.5 | 0.088 | 0.00624 | -0.066 | 14.177
-2 | 0.148 | 0.00595 | -0.067 | 24.902
-1.5 | 0.208 | 0.00589 | -0.068 | 35.299
-1 | 0.268 | 0.00581 | -0.069 | 46.112
-0.5 | 0.329 | 0.00574 | -0.07 | 57.306
0 | 0.388 | 0.0037 | -0.07 | 104.769
0.5 | 0.448 | 0.00375 | -0.071 | 119.372
1 | 0.507 | 0.00356 | -0.072 | 142.369
1.5 | 0.567 | 0.0036 | -0.073 | 157.222
2 | 0.626 | 0.00366 | -0.074 | 171.067
2.5 | 0.683 | 0.00392 | -0.075 | 173.903
3 | 0.74 | 0.00511 | -0.076 | 144.646
3.5 | 0.797 | 0.00563 | -0.077 | 141.374
4 | 0.852 | 0.00639 | -0.077 | 133.432
4.5 | 0.907 | 0.00718 | -0.078 | 126.296
5 | 0.959 | 0.00887 | -0.079 | 108.079
5.5 | 1.011 | 0.00925 | -0.08 | 109.261
6 | 1.059 | 0.00968 | -0.081 | 109.401
6.5 | 1.103 | 0.01019 | -0.082 | 108.256
7 | 1.144 | 0.01066 | -0.082 | 107.318
7.5 | 1.181 | 0.01118 | -0.083 | 105.669
8 | 1.213 | 0.01173 | -0.084 | 103.43
8.5 | 1.24 | 0.01231 | -0.085 | 100.738
9 | 1.26 | 0.01289 | -0.086 | 97.737
9.5 | 1.267 | 0.01358 | -0.087 | 93.28
10 | 1.266 | 0.01426 | -0.087 | 88.772
10.5 | 1.257 | 0.01501 | -0.088 | 83.762
11 | 1.24 | 0.01583 | -0.089 | 78.331
11.5 | 1.216 | 0.01678 | -0.09 | 72.456
12 | 1.186 | 0.01765 | -0.09 | 67.17
12.5 | 1.149 | 0.01873 | -0.091 | 61.364
13 | 1.108 | 0.02006 | -0.092 | 55.212
13.5 | 1.055 | 0.02322 | -0.091 | 45.412
14 | 0.882 | 0.0731 | -0.07 | 12.071
14.5 | 0.816 | 0.09629 | -0.057 | 8.472

## 90. Re 7M Mach 0.00 (2)
BIGFOIL.COM POLAR EXPORT
NACA67-511 a=0.5
NACA67-511 a=0.5 |  |  |  | Cl Max: | 1.6908 | at alpha= | 19.5 | deg
XFOIL ncrit=9 |  |  |  | L/D Max: | 173.761 | at alpha= | 2 | deg
Re: | 7000000 |  |  | Cd Min: | 0.05328 | at alpha= | 20 | deg
Mach: | 0 |  |  | Cl=0 at alpha= | -3.5258 | deg
|  |  |  | @ Cl=0.1, Cd= | 0.0050256
|  |  |  | @ Cl=0.4, Cd= | 0.0044814
|  |  |  | @ Cl=0.6, Cd= | 0.003514
alpha (deg) | Cl | Cd | Cm | Cl/Cd
-19 | -1.1662 | 0.04529 | -0.1134 | -25.7496
-18.5 | -1.2551 | 0.03353 | -0.1136 | -37.4322
-18 | -1.2901 | 0.02871 | -0.1072 | -44.9356
-17.5 | -1.3024 | 0.02573 | -0.1002 | -50.618
-17 | -1.3113 | 0.02325 | -0.0919 | -56.4
-16.5 | -1.292 | 0.02123 | -0.0878 | -60.8573
-16 | -1.261 | 0.0198 | -0.0851 | -63.6869
-15.5 | -1.2264 | 0.01844 | -0.0828 | -66.5076
-15 | -1.1868 | 0.01735 | -0.081 | -68.4035
-14.5 | -1.1444 | 0.01642 | -0.0797 | -69.6955
-14 | -1.1008 | 0.0155 | -0.0784 | -71.0194
-13.5 | -1.0542 | 0.01476 | -0.0776 | -71.4228
-13 | -1.0109 | 0.01353 | -0.0762 | -74.7154
-12.5 | -0.9651 | 0.01247 | -0.0752 | -77.3937
-12 | -0.9163 | 0.01173 | -0.0746 | -78.1159
-11 | -0.8139 | 0.01065 | -0.0741 | -76.4225
-10.5 | -0.7611 | 0.01023 | -0.074 | -74.3988
-10 | -0.7081 | 0.00983 | -0.074 | -72.0346
-9.5 | -0.6541 | 0.00954 | -0.0741 | -68.5639
-9 | -0.6002 | 0.00922 | -0.0742 | -65.0976
-8.5 | -0.5442 | 0.00914 | -0.0747 | -59.5405
-8 | -0.4943 | 0.00803 | -0.0741 | -61.5567
-7.5 | -0.4406 | 0.00753 | -0.0741 | -58.5126
-7 | -0.3862 | 0.00713 | -0.0742 | -54.1655
-6.5 | -0.3315 | 0.00679 | -0.0744 | -48.8218
-6 | -0.2764 | 0.00648 | -0.0746 | -42.6543
-5.5 | -0.2209 | 0.00618 | -0.0749 | -35.7443
-5 | -0.1651 | 0.00593 | -0.0752 | -27.8415
-4.5 | -0.109 | 0.00574 | -0.0757 | -18.9895
-4 | -0.0533 | 0.00553 | -0.076 | -9.6383
-3.5 | 0.0029 | 0.0053 | -0.0764 | 0.54717
-3 | 0.0592 | 0.00512 | -0.0769 | 11.5625
-2.5 | 0.1154 | 0.00499 | -0.0773 | 23.1263
-2 | 0.1719 | 0.00482 | -0.0778 | 35.6639
-1.5 | 0.2282 | 0.00473 | -0.0783 | 48.2452
-1 | 0.2843 | 0.00466 | -0.0788 | 61.0086
-0.5 | 0.34 | 0.00462 | -0.0792 | 73.5931
0 | 0.3938 | 0.00453 | -0.0792 | 86.9316
1.5 | 0.5429 | 0.00336 | -0.0774 | 161.5774
2 | 0.596 | 0.00343 | -0.0773 | 173.7609
2.5 | 0.636 | 0.00427 | -0.0747 | 148.9461
3 | 0.6793 | 0.00489 | -0.0727 | 138.9162
3.5 | 0.7197 | 0.00559 | -0.0702 | 128.7478
4 | 0.7597 | 0.00626 | -0.0675 | 121.3578
4.5 | 0.7992 | 0.00689 | -0.0648 | 115.9942
5 | 0.8375 | 0.00746 | -0.0618 | 112.2654
5.5 | 0.8739 | 0.00785 | -0.0583 | 111.3248
6 | 0.9118 | 0.00821 | -0.0552 | 111.0597
6.5 | 0.9511 | 0.00862 | -0.0525 | 110.3364
7 | 0.9894 | 0.00906 | -0.0497 | 109.2053
7.5 | 1.0289 | 0.00951 | -0.0473 | 108.1914
8 | 1.067 | 0.00998 | -0.0446 | 106.9138
8.5 | 1.1039 | 0.01054 | -0.0418 | 104.7343
9 | 1.1415 | 0.01103 | -0.0392 | 103.4905
9.5 | 1.1811 | 0.01169 | -0.0373 | 101.0351
10 | 1.243 | 0.01237 | -0.0405 | 100.485
10.5 | 1.2753 | 0.01311 | -0.0373 | 97.2769
11 | 1.3093 | 0.01394 | -0.0345 | 93.924
11.5 | 1.3437 | 0.01477 | -0.032 | 90.9749
12 | 1.3747 | 0.0158 | -0.0291 | 87.0063
12.5 | 1.4065 | 0.01683 | -0.0265 | 83.571
13 | 1.4387 | 0.01785 | -0.024 | 80.5994
13.5 | 1.4678 | 0.01906 | -0.0213 | 77.0094
14 | 1.4941 | 0.02048 | -0.0184 | 72.9541
14.5 | 1.5198 | 0.02199 | -0.0156 | 69.1132
15 | 1.5438 | 0.02366 | -0.0127 | 65.2494
16 | 1.5906 | 0.02723 | -0.0077 | 58.4135
16.5 | 1.6119 | 0.02928 | -0.0053 | 55.0512
17 | 1.6324 | 0.03146 | -0.0031 | 51.8881
17.5 | 1.6452 | 0.03438 | -0.0005 | 47.8534
18 | 1.664 | 0.0369 | 0.0012 | 45.0949
18.5 | 1.6743 | 0.04029 | 0.0031 | 41.5562
19 | 1.6843 | 0.04392 | 0.0046 | 38.3493
19.5 | 1.6908 | 0.0481 | 0.0058 | 35.1518
20 | 1.6897 | 0.05328 | 0.0067 | 31.7136

## 91. Re 7M Mach 0.10 (1)
BIGFOIL.COM POLAR EXPORT
NACA67-511 a=0.5
NACA67-511 a=0.5 |  |  |  | Cl Max: | 1.264 | at alpha= | 9.5 | deg
JavaFoil+Calcfoil stall+Eppler ext transition |  |  |  | L/D Max: | 174.768 | at alpha= | 2.5 | deg
Re: | 7000000 |  |  | Cd Min: | 0.00357 | at alpha= | 1 | deg
Mach: | 0.1 |  |  | Cl=0 at alpha= | -3.2458 | deg
|  |  |  | @ Cl=0.1, Cd= | 0.006195
|  |  |  | @ Cl=0.4, Cd= | 0.003705
|  |  |  | @ Cl=0.6, Cd= | 0.0036407
alpha (deg) | Cl | Cd | Cm | Cl/Cd
-16.5 | -0.339 | 0.12944 | -0.021 | -2.62
-16 | -0.358 | 0.12254 | -0.021 | -2.925
-15.5 | -0.378 | 0.11766 | -0.022 | -3.212
-15 | -0.397 | 0.11095 | -0.022 | -3.581
-14.5 | -0.416 | 0.1044 | -0.023 | -3.986
-14 | -0.434 | 0.09753 | -0.023 | -4.451
-13.5 | -0.451 | 0.09248 | -0.023 | -4.874
-13 | -0.465 | 0.08834 | -0.024 | -5.269
-12.5 | -0.477 | 0.08284 | -0.024 | -5.762
-12 | -0.482 | 0.07766 | -0.024 | -6.207
-11.5 | -0.484 | 0.07267 | -0.025 | -6.659
-11 | -0.482 | 0.06775 | -0.026 | -7.119
-10.5 | -0.477 | 0.064 | -0.026 | -7.452
-10 | -0.468 | 0.06 | -0.027 | -7.798
-9.5 | -0.455 | 0.05591 | -0.028 | -8.138
-9 | -0.438 | 0.05207 | -0.029 | -8.408
-8.5 | -0.42 | 0.04509 | -0.034 | -9.322
-8 | -0.481 | 0.00783 | -0.057 | -61.53
-7.5 | -0.444 | 0.00758 | -0.058 | -58.646
-7 | -0.402 | 0.00729 | -0.058 | -55.09
-6.5 | -0.355 | 0.00724 | -0.059 | -49.035
-6 | -0.306 | 0.00707 | -0.06 | -43.212
-5.5 | -0.254 | 0.00691 | -0.061 | -36.769
-5 | -0.2 | 0.00679 | -0.062 | -29.457
-4.5 | -0.145 | 0.00665 | -0.063 | -21.733
-4 | -0.088 | 0.00653 | -0.064 | -13.438
-3.5 | -0.03 | 0.00643 | -0.065 | -4.609
-3 | 0.029 | 0.00635 | -0.065 | 4.612
-2.5 | 0.089 | 0.00625 | -0.066 | 14.215
-2 | 0.149 | 0.00595 | -0.067 | 25.005
-1.5 | 0.209 | 0.00586 | -0.068 | 35.651
-1 | 0.269 | 0.00582 | -0.069 | 46.263
-0.5 | 0.33 | 0.00572 | -0.07 | 57.736
0 | 0.39 | 0.00369 | -0.071 | 105.782
0.5 | 0.45 | 0.00378 | -0.072 | 119.058
1 | 0.51 | 0.00357 | -0.073 | 142.75
1.5 | 0.569 | 0.00362 | -0.073 | 157.472
2 | 0.629 | 0.00366 | -0.074 | 171.782
2.5 | 0.686 | 0.00392 | -0.075 | 174.768
3 | 0.743 | 0.00514 | -0.076 | 144.527
3.5 | 0.8 | 0.00567 | -0.077 | 141.133
4 | 0.856 | 0.00645 | -0.078 | 132.845
4.5 | 0.911 | 0.00722 | -0.079 | 126.106
5 | 0.964 | 0.00892 | -0.079 | 108.062
5.5 | 1.015 | 0.0093 | -0.08 | 109.178
6 | 1.063 | 0.00976 | -0.081 | 108.902
6.5 | 1.107 | 0.0103 | -0.082 | 107.557
7 | 1.148 | 0.01075 | -0.083 | 106.824
7.5 | 1.184 | 0.01127 | -0.084 | 105.081
8 | 1.215 | 0.01182 | -0.084 | 102.795
8.5 | 1.241 | 0.01244 | -0.085 | 99.726
9 | 1.259 | 0.01302 | -0.086 | 96.677
9.5 | 1.264 | 0.01369 | -0.087 | 92.304
10 | 1.259 | 0.01444 | -0.088 | 87.23
10.5 | 1.247 | 0.01512 | -0.089 | 82.445
11 | 1.225 | 0.01609 | -0.089 | 76.158
11.5 | 1.196 | 0.01708 | -0.09 | 70.042
12 | 1.16 | 0.01803 | -0.091 | 64.357
12.5 | 1.117 | 0.01926 | -0.091 | 58.009
13 | 1.069 | 0.02081 | -0.092 | 51.344
13.5 | 0.961 | 0.03689 | -0.085 | 26.05
14 | 0.814 | 0.09211 | -0.056 | 8.832
14.5 | 0.767 | 0.09986 | -0.053 | 7.684

## 92. Re 7M Mach 0.10 (2)
BIGFOIL.COM POLAR EXPORT
NACA67-511 a=0.5
NACA67-511 a=0.5 |  |  |  | Cl Max: | 1.6718 | at alpha= | 19.5 | deg
XFOIL ncrit=9 |  |  |  | L/D Max: | 174.244 | at alpha= | 2 | deg
Re: | 7000000 |  |  | Cd Min: | 0.21282 | at alpha= | -20 | deg
Mach: | 0.1 |  |  | Cl=0 at alpha= | -3.5274 | deg
|  |  |  | @ Cl=0.1, Cd= | 0.0050377
|  |  |  | @ Cl=0.4, Cd= | 0.0045258
|  |  |  | @ Cl=0.6, Cd= | 0.0034525
alpha (deg) | Cl | Cd | Cm | Cl/Cd
-20 | -0.4957 | 0.21282 | -0.0215 | -2.3292
-19.5 | -0.4774 | 0.20783 | -0.0254 | -2.2971
-17.5 | -1.1261 | 0.03866 | -0.1177 | -29.1283
-17 | -1.1975 | 0.03079 | -0.1111 | -38.8925
-16.5 | -1.2357 | 0.02631 | -0.1012 | -46.9669
-16 | -1.2424 | 0.02307 | -0.0935 | -53.8535
-15.5 | -1.2203 | 0.02081 | -0.0895 | -58.6401
-15 | -1.1875 | 0.01912 | -0.0867 | -62.1077
-14.5 | -1.1485 | 0.01782 | -0.0845 | -64.4501
-14 | -1.1068 | 0.01662 | -0.0827 | -66.5945
-13.5 | -1.061 | 0.01571 | -0.0813 | -67.5366
-13 | -1.0145 | 0.01478 | -0.0801 | -68.6401
-12.5 | -0.9707 | 0.0134 | -0.0785 | -72.4403
-12 | -0.9236 | 0.01232 | -0.0773 | -74.9675
-11.5 | -0.873 | 0.01162 | -0.0766 | -75.1291
-11 | -0.8209 | 0.01101 | -0.0761 | -74.5595
-10.5 | -0.7677 | 0.01052 | -0.0759 | -72.9753
-10 | -0.7142 | 0.01005 | -0.0756 | -71.0647
-9.5 | -0.6596 | 0.00972 | -0.0756 | -67.8601
-9 | -0.6051 | 0.00937 | -0.0755 | -64.5784
-8.5 | -0.5485 | 0.00927 | -0.0759 | -59.1694
-8 | -0.4975 | 0.00823 | -0.0753 | -60.4496
-7.5 | -0.4436 | 0.00765 | -0.0751 | -57.9869
-7 | -0.3888 | 0.00722 | -0.0751 | -53.8504
-6.5 | -0.3336 | 0.00686 | -0.0752 | -48.6297
-6 | -0.2781 | 0.00653 | -0.0754 | -42.5881
-5.5 | -0.2222 | 0.00621 | -0.0756 | -35.781
-5 | -0.166 | 0.00595 | -0.0759 | -27.8992
-4.5 | -0.1095 | 0.00575 | -0.0763 | -19.0435
-4 | -0.0534 | 0.00555 | -0.0766 | -9.6216
-3.5 | 0.0031 | 0.00531 | -0.077 | 0.5838
-3 | 0.0598 | 0.00513 | -0.0774 | 11.6569
-2.5 | 0.1164 | 0.005 | -0.0779 | 23.28
-2 | 0.1732 | 0.00483 | -0.0784 | 35.8592
-1.5 | 0.2298 | 0.00474 | -0.0788 | 48.481
-1 | 0.2862 | 0.00466 | -0.0793 | 61.4163
-0.5 | 0.3422 | 0.00462 | -0.0797 | 74.0693
0 | 0.3963 | 0.00454 | -0.0797 | 87.2907
0.5 | 0.4486 | 0.00434 | -0.0794 | 103.3641
1.5 | 0.5461 | 0.00336 | -0.0779 | 162.5298
2 | 0.5994 | 0.00344 | -0.0777 | 174.2442
2.5 | 0.6394 | 0.00427 | -0.075 | 149.7424
3 | 0.6825 | 0.0049 | -0.0729 | 139.2857
3.5 | 0.7226 | 0.00561 | -0.0703 | 128.8057
4 | 0.7623 | 0.00628 | -0.0675 | 121.3854
4.5 | 0.8014 | 0.00691 | -0.0646 | 115.9768
5 | 0.8374 | 0.00747 | -0.061 | 112.1017
6 | 0.912 | 0.00826 | -0.0543 | 110.4116
6.5 | 0.9518 | 0.00868 | -0.0516 | 109.6544
7 | 0.9902 | 0.00914 | -0.0488 | 108.337
7.5 | 1.0298 | 0.00961 | -0.0463 | 107.1592
8 | 1.0685 | 0.01008 | -0.0436 | 106.002
8.5 | 1.1053 | 0.01065 | -0.0407 | 103.784
10 | 1.2431 | 0.01257 | -0.0387 | 98.8942
10.5 | 1.2781 | 0.01335 | -0.0359 | 95.7378
11 | 1.3123 | 0.0142 | -0.0331 | 92.4155
11.5 | 1.3461 | 0.0151 | -0.0304 | 89.1457
12 | 1.3771 | 0.01621 | -0.0273 | 84.9537
12.5 | 1.4098 | 0.01721 | -0.0247 | 81.9175
13 | 1.4411 | 0.01834 | -0.022 | 78.5769
13.5 | 1.47 | 0.01963 | -0.0191 | 74.8854
14 | 1.4961 | 0.02115 | -0.0161 | 70.7376
14.5 | 1.5203 | 0.02282 | -0.0129 | 66.6214
15 | 1.5424 | 0.02472 | -0.0098 | 62.3948
15.5 | 1.5694 | 0.02631 | -0.0075 | 59.6503
16 | 1.5908 | 0.02837 | -0.0048 | 56.0733
16.5 | 1.611 | 0.03064 | -0.0023 | 52.5783
17 | 1.6293 | 0.03312 | 0.0001 | 49.1938
17.5 | 1.6418 | 0.03625 | 0.0026 | 45.291
18 | 1.6557 | 0.03939 | 0.0046 | 42.0335
18.5 | 1.6627 | 0.04333 | 0.0064 | 38.373
19 | 1.67 | 0.0475 | 0.0078 | 35.1579
19.5 | 1.6718 | 0.05246 | 0.0087 | 31.8681
20 | 1.6654 | 0.05867 | 0.0092 | 28.3859

## 93. Re 7M Mach 0.25 (1)
BIGFOIL.COM POLAR EXPORT
NACA67-511 a=0.5
NACA67-511 a=0.5 |  |  |  | Cl Max: | 1.245 | at alpha= | 9 | deg
JavaFoil+Calcfoil stall+Eppler ext transition |  |  |  | L/D Max: | 174.151 | at alpha= | 2 | deg
Re: | 7000000 |  |  | Cd Min: | 0.00349 | at alpha= | 0 | deg
Mach: | 0.25 |  |  | Cl=0 at alpha= | -3.25 | deg
|  |  |  | @ Cl=0.1, Cd= | 0.0061013
|  |  |  | @ Cl=0.4, Cd= | 0.0035274
|  |  |  | @ Cl=0.6, Cd= | 0.10271
alpha (deg) | Cl | Cd | Cm | Cl/Cd
-14.5 | -0.065 | 0.10946 | -0.023 | -0.594
-14 | -0.119 | 0.10867 | -0.023 | -1.099
-13.5 | -0.195 | 0.09886 | -0.024 | -1.975
-13 | -0.25 | 0.09391 | -0.024 | -2.664
-12.5 | -0.296 | 0.0875 | -0.024 | -3.387
-12 | -0.33 | 0.08135 | -0.025 | -4.061
-11.5 | -0.359 | 0.07709 | -0.025 | -4.655
-11 | -0.382 | 0.07081 | -0.026 | -5.392
-10.5 | -0.398 | 0.06623 | -0.027 | -6.013
-10 | -0.408 | 0.06183 | -0.027 | -6.597
-9.5 | -0.411 | 0.05827 | -0.028 | -7.048
-9 | -0.406 | 0.05457 | -0.028 | -7.447
-8.5 | -0.395 | 0.05107 | -0.029 | -7.742
-8 | -0.378 | 0.04733 | -0.031 | -7.996
-7.5 | -0.357 | 0.04224 | -0.035 | -8.45
-7 | -0.331 | 0.03533 | -0.04 | -9.378
-6.5 | -0.356 | 0.00741 | -0.061 | -48.097
-6 | -0.309 | 0.00722 | -0.062 | -42.777
-5.5 | -0.258 | 0.00705 | -0.063 | -36.547
-5 | -0.204 | 0.00692 | -0.064 | -29.446
-4.5 | -0.148 | 0.0068 | -0.064 | -21.71
-4 | -0.09 | 0.00663 | -0.065 | -13.535
-3.5 | -0.03 | 0.00655 | -0.066 | -4.633
-3 | 0.03 | 0.00641 | -0.067 | 4.687
-2.5 | 0.091 | 0.00611 | -0.068 | 14.913
-2 | 0.153 | 0.00605 | -0.069 | 25.258
-1.5 | 0.215 | 0.00592 | -0.07 | 36.244
-1 | 0.277 | 0.00582 | -0.071 | 47.556
-0.5 | 0.339 | 0.00581 | -0.072 | 58.416
0 | 0.401 | 0.00349 | -0.073 | 114.825
0.5 | 0.462 | 0.00354 | -0.074 | 130.578
1 | 0.524 | 0.0036 | -0.075 | 145.365
1.5 | 0.585 | 0.00364 | -0.075 | 160.454
2 | 0.646 | 0.00371 | -0.076 | 174.151
2.5 | 0.704 | 0.00455 | -0.077 | 154.758
3 | 0.763 | 0.00529 | -0.078 | 144.181
3.5 | 0.821 | 0.00587 | -0.079 | 139.974
4 | 0.878 | 0.00668 | -0.08 | 131.482
4.5 | 0.934 | 0.00757 | -0.081 | 123.379
5 | 0.987 | 0.00922 | -0.081 | 107.113
5.5 | 1.04 | 0.00967 | -0.082 | 107.529
6 | 1.087 | 0.01022 | -0.083 | 106.295
6.5 | 1.13 | 0.01073 | -0.084 | 105.259
7 | 1.167 | 0.01127 | -0.085 | 103.598
7.5 | 1.199 | 0.01183 | -0.086 | 101.314
8 | 1.223 | 0.01245 | -0.087 | 98.254
8.5 | 1.24 | 0.01316 | -0.088 | 94.187
9 | 1.245 | 0.01388 | -0.088 | 89.65
9.5 | 1.229 | 0.01469 | -0.089 | 83.707
10 | 1.199 | 0.01561 | -0.09 | 76.83
10.5 | 1.154 | 0.01673 | -0.091 | 68.986
11 | 1.094 | 0.01797 | -0.091 | 60.897
11.5 | 1.017 | 0.01992 | -0.092 | 51.062
12 | 0.891 | 0.03033 | -0.087 | 29.384
12.5 | 0.703 | 0.08345 | -0.052 | 8.419
13 | 0.618 | 0.0887 | -0.052 | 6.969
13.5 | 0.528 | 0.09518 | -0.05 | 5.543
14 | 0.432 | 0.10271 | -0.05 | 4.209

## 94. Re 7M Mach 0.25 (2)
BIGFOIL.COM POLAR EXPORT
NACA67-511 a=0.5
NACA67-511 a=0.5 |  |  |  | Cl Max: | 1.5391 | at alpha= | 15.5 | deg
XFOIL ncrit=9 |  |  |  | L/D Max: | 178.642 | at alpha= | 2 | deg
Re: | 7000000 |  |  | Cd Min: | 0.20242 | at alpha= | -20 | deg
Mach: | 0.25 |  |  | Cl=0 at alpha= | -3.5396 | deg
|  |  |  | @ Cl=0.1, Cd= | 0.0050919
|  |  |  | @ Cl=0.4, Cd= | 0.0045928
|  |  |  | @ Cl=0.6, Cd= | 0.0034268
alpha (deg) | Cl | Cd | Cm | Cl/Cd
-20 | -0.4225 | 0.20242 | 0.0042 | -2.0872
-19.5 | -0.413 | 0.19302 | -0.0005 | -2.1397
-19 | -0.3979 | 0.18729 | -0.0051 | -2.1245
-18.5 | -0.3818 | 0.18202 | -0.0096 | -2.0976
-18 | -0.3663 | 0.17643 | -0.0142 | -2.0762
-17.5 | -0.3523 | 0.1702 | -0.0188 | -2.0699
-17 | -0.3395 | 0.16382 | -0.0236 | -2.0724
-16.5 | -0.3295 | 0.15688 | -0.0286 | -2.1003
-15 | -0.3455 | 0.14521 | -0.0616 | -2.3793
-14.5 | -0.3449 | 0.13417 | -0.0664 | -2.5706
-14 | -0.3298 | 0.12774 | -0.0701 | -2.5818
-13.5 | -0.3167 | 0.12096 | -0.0738 | -2.6182
-13 | -0.3027 | 0.11443 | -0.0774 | -2.6453
-12.5 | -0.3126 | 0.10285 | -0.0825 | -3.0394
-12 | -0.3036 | 0.09611 | -0.0859 | -3.1589
-11 | -0.828 | 0.01726 | -0.0923 | -47.9722
-10.5 | -0.7868 | 0.01473 | -0.0893 | -53.4148
-10 | -0.7344 | 0.0135 | -0.0874 | -54.4
-9.5 | -0.6817 | 0.01228 | -0.0857 | -55.513
-9 | -0.6275 | 0.01121 | -0.0843 | -55.9768
-8.5 | -0.5697 | 0.0106 | -0.0834 | -53.7453
-8 | -0.5125 | 0.00992 | -0.0827 | -51.6633
-7.5 | -0.4588 | 0.00868 | -0.0815 | -52.8571
-7 | -0.4029 | 0.00785 | -0.0807 | -51.3248
-6.5 | -0.3452 | 0.00735 | -0.0802 | -46.966
-6 | -0.2871 | 0.0069 | -0.08 | -41.6087
-5.5 | -0.2291 | 0.00646 | -0.0798 | -35.4644
-5 | -0.1709 | 0.00612 | -0.0797 | -27.9248
-4.5 | -0.1125 | 0.00585 | -0.0798 | -19.2308
-4 | -0.0535 | 0.00568 | -0.08 | -9.419
-3.5 | 0.0046 | 0.00537 | -0.0802 | 0.85661
-3 | 0.063 | 0.00518 | -0.0804 | 12.1622
-2.5 | 0.1218 | 0.00504 | -0.0808 | 24.1667
-2 | 0.1802 | 0.00488 | -0.0812 | 36.9262
-1.5 | 0.2387 | 0.00476 | -0.0817 | 50.1471
-1 | 0.2968 | 0.00468 | -0.0821 | 63.4188
-0.5 | 0.3544 | 0.00465 | -0.0824 | 76.2151
0 | 0.4102 | 0.00458 | -0.0824 | 89.5633
0.5 | 0.4639 | 0.00438 | -0.0821 | 105.9132
1 | 0.5175 | 0.00418 | -0.0818 | 123.8038
1.5 | 0.5635 | 0.00336 | -0.0803 | 167.7083
2 | 0.6181 | 0.00346 | -0.08 | 178.6416
2.5 | 0.6588 | 0.00425 | -0.077 | 155.0118
3 | 0.6997 | 0.00496 | -0.0741 | 141.0685
3.5 | 0.7378 | 0.00571 | -0.0706 | 129.2119
4 | 0.7748 | 0.00641 | -0.0668 | 120.8736
4.5 | 0.8074 | 0.00699 | -0.062 | 115.5079
5 | 0.8356 | 0.00765 | -0.0563 | 109.2288
5.5 | 0.8732 | 0.00818 | -0.0527 | 106.7482
6 | 0.9145 | 0.0086 | -0.0498 | 106.3372
6.5 | 0.9563 | 0.00907 | -0.047 | 105.4355
7 | 0.9961 | 0.00959 | -0.044 | 103.8686
7.5 | 1.0361 | 0.01016 | -0.041 | 101.9783
8 | 1.0751 | 0.01074 | -0.0378 | 100.1024
8.5 | 1.1136 | 0.01134 | -0.0346 | 98.2011
9 | 1.1525 | 0.01202 | -0.0316 | 95.8819
9.5 | 1.2155 | 0.01289 | -0.034 | 94.2979
10 | 1.2782 | 0.01396 | -0.0364 | 91.5616
11.5 | 1.3593 | 0.01712 | -0.0213 | 79.3984
12 | 1.3927 | 0.01836 | -0.0179 | 75.8551
12.5 | 1.4233 | 0.01978 | -0.0143 | 71.9565
13 | 1.4492 | 0.02159 | -0.0103 | 67.1237
13.5 | 1.4716 | 0.02369 | -0.006 | 62.119
14 | 1.4914 | 0.02612 | -0.0018 | 57.098
14.5 | 1.5121 | 0.02858 | 0.0019 | 52.9076
15 | 1.5285 | 0.03153 | 0.0057 | 48.4776
15.5 | 1.5391 | 0.03507 | 0.0094 | 43.8865
16 | 1.5337 | 0.04027 | 0.0133 | 38.0854
16.5 | 1.5268 | 0.04605 | 0.0161 | 33.1553
17 | 1.5158 | 0.05272 | 0.0178 | 28.7519
17.5 | 1.4948 | 0.06115 | 0.018 | 24.4448
18 | 1.4589 | 0.07231 | 0.0161 | 20.1756
18.5 | 1.4244 | 0.08459 | 0.0118 | 16.8389
19 | 1.3852 | 0.09907 | 0.0047 | 13.982
19.5 | 1.3401 | 0.11605 | -0.0053 | 11.5476
20 | 1.2863 | 0.13616 | -0.018 | 9.447

## 95. Re 7M Mach 0.50 (1)
BIGFOIL.COM POLAR EXPORT
NACA67-511 a=0.5
NACA67-511 a=0.5 |  |  |  | Cl Max: | 1.256 | at alpha= | 20 | deg
JavaFoil+Calcfoil stall+Eppler ext transition |  |  |  | L/D Max: | 159.196 | at alpha= | 2 | deg
Re: | 7000000 |  |  | Cd Min: | 0.00421 | at alpha= | 0.5 | deg
Mach: | 0.5 |  |  | Cl=0 at alpha= | -3.25 | deg
|  |  |  | @ Cl=0.1, Cd= | 0.005826
|  |  |  | @ Cl=0.4, Cd= | 0.0054857
|  |  |  | @ Cl=0.6, Cd= | 0.0043325
alpha (deg) | Cl | Cd | Cm | Cl/Cd
-20 | -0.911 | 0.15096 | -0.026 | -6.036
-19.5 | -0.882 | 0.14692 | -0.026 | -6.006
-19 | -0.855 | 0.15757 | -0.025 | -5.425
-18.5 | -0.829 | 0.13698 | -0.026 | -6.054
-18 | -0.803 | 0.13255 | -0.027 | -6.056
-17.5 | -0.776 | 0.13506 | -0.027 | -5.747
-17 | -0.749 | 0.12562 | -0.027 | -5.965
-16.5 | -0.722 | 0.12248 | -0.027 | -5.891
-16 | -0.695 | 0.11416 | -0.027 | -6.084
-15.5 | -0.668 | 0.10726 | -0.028 | -6.227
-15 | -0.641 | 0.09875 | -0.029 | -6.495
-14.5 | -0.615 | 0.0925 | -0.03 | -6.648
-14 | -0.588 | 0.08654 | -0.03 | -6.795
-13.5 | -0.559 | 0.09514 | -0.029 | -5.877
-13 | -0.532 | 0.08822 | -0.029 | -6.034
-12.5 | -0.505 | 0.08099 | -0.03 | -6.24
-12 | -0.479 | 0.07457 | -0.031 | -6.419
-11.5 | -0.452 | 0.06893 | -0.032 | -6.558
-11 | -0.425 | 0.06402 | -0.033 | -6.645
-10.5 | -0.396 | 0.0684 | -0.031 | -5.792
-10 | -0.368 | 0.06914 | -0.03 | -5.327
-9.5 | -0.341 | 0.06106 | -0.031 | -5.591
-9 | -0.314 | 0.05568 | -0.032 | -5.648
-8.5 | -0.287 | 0.05197 | -0.033 | -5.531
-8 | -0.261 | 0.04711 | -0.036 | -5.537
-7.5 | -0.232 | 0.05165 | -0.03 | -4.488
-7 | -0.205 | 0.04764 | -0.031 | -4.296
-6.5 | -0.178 | 0.04287 | -0.034 | -4.146
-6 | -0.151 | 0.0385 | -0.038 | -3.924
-5.5 | -0.183 | 0.03601 | -0.039 | -5.094
-5 | -0.165 | 0.03433 | -0.04 | -4.814
-4.5 | -0.155 | 0.00672 | -0.072 | -23.056
-4 | -0.097 | 0.00691 | -0.073 | -13.993
-3.5 | -0.033 | 0.00639 | -0.074 | -5.194
-3 | 0.033 | 0.00623 | -0.075 | 5.319
-2.5 | 0.101 | 0.00582 | -0.076 | 17.373
-2 | 0.17 | 0.00604 | -0.077 | 28.146
-1.5 | 0.239 | 0.0059 | -0.078 | 40.583
-1 | 0.309 | 0.00522 | -0.079 | 59.169
-0.5 | 0.379 | 0.00581 | -0.08 | 65.301
0 | 0.447 | 0.00476 | -0.081 | 93.851
0.5 | 0.515 | 0.00421 | -0.082 | 122.213
1 | 0.583 | 0.00431 | -0.083 | 135.389
1.5 | 0.651 | 0.0044 | -0.084 | 147.923
2 | 0.719 | 0.00452 | -0.085 | 159.196
2.5 | 0.783 | 0.0051 | -0.086 | 153.46
3 | 0.848 | 0.00584 | -0.087 | 145.079
3.5 | 0.912 | 0.00681 | -0.088 | 133.912
4 | 0.974 | 0.00781 | -0.089 | 124.722
4.5 | 1.032 | 0.01011 | -0.09 | 102.012
5 | 1.087 | 0.01071 | -0.091 | 101.481
5.5 | 1.137 | 0.01145 | -0.092 | 99.304
6 | 1.172 | 0.01216 | -0.093 | 96.412
6.5 | 1.186 | 0.01303 | -0.094 | 91.023
7 | 1.16 | 0.0141 | -0.094 | 82.315
7.5 | 1 | 0.01544 | -0.095 | 64.733
8 | 0.608 | 0.05339 | -0.049 | 11.379
8.5 | 0.769 | 0.01719 | -0.097 | 44.738
9 | 0.794 | 0.01937 | -0.097 | 40.976
9.5 | 0.686 | 0.06589 | -0.049 | 10.41
10 | 0.861 | 0.02001 | -0.1 | 43.047
10.5 | 0.745 | 0.06792 | -0.059 | 10.962
11 | 0.764 | 0.08072 | -0.05 | 9.471
11.5 | 0.949 | 0.02358 | -0.102 | 40.232
12 | 0.824 | 0.07933 | -0.061 | 10.385
12.5 | 0.845 | 0.09097 | -0.056 | 9.285
13 | 0.872 | 0.09573 | -0.059 | 9.113
13.5 | 0.899 | 0.09153 | -0.06 | 9.818
14 | 0.924 | 0.10035 | -0.06 | 9.204
14.5 | 0.956 | 0.1026 | -0.067 | 9.321
15 | 0.983 | 0.11081 | -0.068 | 8.867
15.5 | 1.001 | 0.11407 | -0.062 | 8.775
16 | 1.03 | 0.1183 | -0.066 | 8.705
16.5 | 1.065 | 0.12004 | -0.073 | 8.875
17 | 1.091 | 0.12855 | -0.074 | 8.489
17.5 | 1.106 | 0.13178 | -0.068 | 8.394
18 | 1.139 | 0.13412 | -0.074 | 8.496
18.5 | 1.18 | 0.13096 | -0.082 | 9.007
19 | 1.204 | 0.13955 | -0.082 | 8.628
19.5 | 1.213 | 0.14609 | -0.075 | 8.302
20 | 1.256 | 0.14025 | -0.084 | 8.954

## 96. Re 7M Mach 0.50 (2)
BIGFOIL.COM POLAR EXPORT
NACA67-511 a=0.5
NACA67-511 a=0.5 |  |  |  | Cl Max: | 1.2426 | at alpha= | 9 | deg
XFOIL ncrit=9 |  |  |  | L/D Max: | 192.121 | at alpha= | 2 | deg
Re: | 7000000 |  |  | Cd Min: | 0.1132 | at alpha= | 14 | deg
Mach: | 0.5 |  |  | Cl=0 at alpha= | -3.598 | deg
|  |  |  | @ Cl=0.1, Cd= | 0.0053814
|  |  |  | @ Cl=0.4, Cd= | 0.0048281
|  |  |  | @ Cl=0.6, Cd= | 0.0041994
alpha (deg) | Cl | Cd | Cm | Cl/Cd
-9.5 | -0.1709 | 0.07658 | -0.111 | -2.2317
-9 | -0.1562 | 0.07118 | -0.1137 | -2.1944
-8.5 | -0.1566 | 0.06411 | -0.117 | -2.4427
-8 | -0.1662 | 0.05683 | -0.1216 | -2.9245
-7.5 | -0.1935 | 0.05049 | -0.1206 | -3.8324
-7 | -0.2012 | 0.04338 | -0.1203 | -4.6381
-6.5 | -0.2046 | 0.03536 | -0.1183 | -5.7862
-6 | -0.2001 | 0.02711 | -0.1142 | -7.381
-5.5 | -0.1992 | 0.01745 | -0.1072 | -11.4155
-5 | -0.1745 | 0.01041 | -0.1012 | -16.7627
-4.5 | -0.1175 | 0.00756 | -0.0985 | -15.5423
-4 | -0.0533 | 0.0064 | -0.0966 | -8.3281
-3.5 | 0.013 | 0.00588 | -0.0955 | 2.2109
-3 | 0.0792 | 0.00545 | -0.0948 | 14.5321
-2.5 | 0.1459 | 0.00523 | -0.0944 | 27.8967
-2 | 0.2125 | 0.00508 | -0.0944 | 41.8307
-1.5 | 0.2783 | 0.00494 | -0.0944 | 56.336
-1 | 0.3437 | 0.00485 | -0.0945 | 70.866
0 | 0.472 | 0.0048 | -0.0946 | 98.3333
1 | 0.5898 | 0.00439 | -0.0929 | 134.3508
1.5 | 0.6385 | 0.00348 | -0.0902 | 183.477
2 | 0.6974 | 0.00363 | -0.0891 | 192.1212
2.5 | 0.7423 | 0.00419 | -0.085 | 177.1599
3 | 0.7576 | 0.00513 | -0.0749 | 147.6803
3.5 | 0.7665 | 0.00614 | -0.0637 | 124.8371
4 | 0.7928 | 0.00707 | -0.0562 | 112.1358
4.5 | 0.8158 | 0.0082 | -0.0485 | 99.4878
5 | 0.8461 | 0.0093 | -0.0421 | 90.9785
5.5 | 0.8865 | 0.01012 | -0.0375 | 87.5988
6.5 | 0.9799 | 0.01158 | -0.0299 | 84.62
7 | 1.0238 | 0.01247 | -0.0254 | 82.101
8 | 1.1103 | 0.01443 | -0.0159 | 76.9439
8.5 | 1.1756 | 0.01585 | -0.0154 | 74.1703
9 | 1.2426 | 0.018 | -0.0154 | 69.0333
11 | 1.1887 | 0.03896 | 0.0219 | 30.5108
11.5 | 1.1519 | 0.04788 | 0.026 | 24.0581
12 | 1.1135 | 0.05813 | 0.0268 | 19.1553
12.5 | 1.0767 | 0.06972 | 0.0241 | 15.4432
13 | 1.0411 | 0.08304 | 0.0179 | 12.5373
13.5 | 1.0117 | 0.09767 | 0.0088 | 10.3583
14 | 0.9894 | 0.1132 | -0.0014 | 8.7403

## 97. Re 8M Mach 0.00 (1)
BIGFOIL.COM POLAR EXPORT
NACA67-511 a=0.5
NACA67-511 a=0.5 |  |  |  | Cl Max: | 1.267 | at alpha= | 9.5 | deg
JavaFoil+Calcfoil stall+Eppler ext transition |  |  |  | L/D Max: | 173.416 | at alpha= | 2.5 | deg
Re: | 8000000 |  |  | Cd Min: | 0.00354 | at alpha= | 1.5 | deg
Mach: | 0 |  |  | Cl=0 at alpha= | -3.25 | deg
|  |  |  | @ Cl=0.1, Cd= | 0.006132
|  |  |  | @ Cl=0.4, Cd= | 0.004504
|  |  |  | @ Cl=0.6, Cd= | 0.0036575
alpha (deg) | Cl | Cd | Cm | Cl/Cd
-13.5 | -0.477 | 0.09161 | -0.023 | -5.208
-13 | -0.489 | 0.08695 | -0.024 | -5.619
-12.5 | -0.497 | 0.08046 | -0.025 | -6.181
-12 | -0.499 | 0.07703 | -0.025 | -6.478
-11.5 | -0.498 | 0.07197 | -0.025 | -6.921
-11 | -0.495 | 0.06569 | -0.027 | -7.531
-10.5 | -0.487 | 0.06284 | -0.027 | -7.745
-10 | -0.476 | 0.05819 | -0.028 | -8.176
-9.5 | -0.461 | 0.05421 | -0.03 | -8.508
-9 | -0.443 | 0.04985 | -0.032 | -8.891
-8.5 | -0.514 | 0.00772 | -0.055 | -66.583
-8 | -0.483 | 0.00757 | -0.056 | -63.754
-7.5 | -0.445 | 0.00748 | -0.057 | -59.477
-7 | -0.401 | 0.00725 | -0.058 | -55.367
-6.5 | -0.354 | 0.00713 | -0.059 | -49.732
-6 | -0.305 | 0.00692 | -0.06 | -44.078
-5.5 | -0.253 | 0.00682 | -0.061 | -37.098
-5 | -0.199 | 0.00666 | -0.062 | -29.951
-4.5 | -0.144 | 0.00654 | -0.062 | -22.014
-4 | -0.087 | 0.00645 | -0.063 | -13.534
-3.5 | -0.029 | 0.00637 | -0.064 | -4.63
-3 | 0.029 | 0.00625 | -0.065 | 4.669
-2.5 | 0.088 | 0.00615 | -0.066 | 14.377
-2 | 0.148 | 0.00606 | -0.067 | 24.43
-1.5 | 0.208 | 0.00576 | -0.068 | 36.126
-1 | 0.268 | 0.00569 | -0.069 | 47.15
-0.5 | 0.329 | 0.00564 | -0.07 | 58.295
0 | 0.388 | 0.0047 | -0.07 | 82.632
0.5 | 0.448 | 0.00372 | -0.071 | 120.26
1 | 0.507 | 0.00377 | -0.072 | 134.494
1.5 | 0.567 | 0.00354 | -0.073 | 159.901
2 | 0.626 | 0.00375 | -0.074 | 167.035
2.5 | 0.682 | 0.00393 | -0.075 | 173.416
3 | 0.74 | 0.00525 | -0.076 | 140.802
3.5 | 0.797 | 0.00596 | -0.077 | 133.702
4 | 0.852 | 0.00655 | -0.077 | 130.145
4.5 | 0.907 | 0.00748 | -0.078 | 121.173
5 | 0.96 | 0.00868 | -0.079 | 110.512
5.5 | 1.011 | 0.00905 | -0.08 | 111.746
6 | 1.059 | 0.00946 | -0.081 | 112.014
6.5 | 1.104 | 0.00996 | -0.082 | 110.84
7 | 1.145 | 0.01041 | -0.082 | 110.024
7.5 | 1.182 | 0.01092 | -0.083 | 108.213
8 | 1.214 | 0.01146 | -0.084 | 105.908
8.5 | 1.24 | 0.01202 | -0.085 | 103.198
9 | 1.26 | 0.01265 | -0.086 | 99.637
9.5 | 1.267 | 0.01325 | -0.087 | 95.638
10 | 1.267 | 0.01392 | -0.087 | 91.016
10.5 | 1.258 | 0.01465 | -0.088 | 85.851
11 | 1.241 | 0.01545 | -0.089 | 80.323
11.5 | 1.217 | 0.01637 | -0.09 | 74.333
12 | 1.187 | 0.0172 | -0.09 | 68.969
12.5 | 1.15 | 0.01826 | -0.091 | 62.988
13 | 1.109 | 0.01952 | -0.092 | 56.795
13.5 | 1.058 | 0.0222 | -0.092 | 47.645
14 | 0.99 | 0.02882 | -0.09 | 34.368
14.5 | 0.819 | 0.09339 | -0.059 | 8.773

## 98. Re 8M Mach 0.00 (2)
BIGFOIL.COM POLAR EXPORT
NACA67-511 a=0.5
NACA67-511 a=0.5 |  |  |  | Cl Max: | 1.7053 | at alpha= | 19.5 | deg
XFOIL ncrit=9 |  |  |  | L/D Max: | 171.556 | at alpha= | 2 | deg
Re: | 8000000 |  |  | Cd Min: | 0.05175 | at alpha= | 20 | deg
Mach: | 0 |  |  | Cl=0 at alpha= | -3.5196 | deg
|  |  |  | @ Cl=0.1, Cd= | 0.0049044
|  |  |  | @ Cl=0.4, Cd= | 0.0045151
|  |  |  | @ Cl=0.6, Cd= | 0.0035984
alpha (deg) | Cl | Cd | Cm | Cl/Cd
-19 | -1.2721 | 0.03526 | -0.1154 | -36.0777
-18.5 | -1.307 | 0.03012 | -0.1104 | -43.3931
-17.5 | -1.3229 | 0.02465 | -0.0978 | -53.6673
-17 | -1.3237 | 0.02242 | -0.0904 | -59.041
-16.5 | -1.3057 | 0.0202 | -0.0861 | -64.6386
-16 | -1.2746 | 0.01868 | -0.0833 | -68.2334
-15.5 | -1.2379 | 0.01743 | -0.0813 | -71.0212
-15 | -1.1973 | 0.01639 | -0.0796 | -73.0506
-14.5 | -1.1541 | 0.0155 | -0.0783 | -74.4581
-14 | -1.1093 | 0.01461 | -0.0772 | -75.9274
-13.5 | -1.0622 | 0.0139 | -0.0764 | -76.4173
-13 | -1.0146 | 0.01317 | -0.0757 | -77.0387
-12.5 | -0.9689 | 0.0121 | -0.0746 | -80.0744
-12 | -0.9206 | 0.01127 | -0.0739 | -81.6859
-11.5 | -0.87 | 0.01065 | -0.0735 | -81.6901
-11 | -0.8181 | 0.01014 | -0.0734 | -80.6805
-10.5 | -0.7652 | 0.00974 | -0.0733 | -78.5626
-10 | -0.712 | 0.00936 | -0.0733 | -76.0684
-9.5 | -0.6579 | 0.00908 | -0.0735 | -72.4559
-9 | -0.6038 | 0.00871 | -0.0736 | -69.3226
-8.5 | -0.5477 | 0.00864 | -0.0741 | -63.3912
-8 | -0.4953 | 0.00795 | -0.0739 | -62.3019
-7.5 | -0.4423 | 0.00733 | -0.0738 | -60.3411
-7 | -0.3881 | 0.00692 | -0.0738 | -56.0838
-6.5 | -0.3333 | 0.00657 | -0.074 | -50.7306
-6 | -0.2779 | 0.00626 | -0.0743 | -44.393
-5.5 | -0.2223 | 0.00597 | -0.0746 | -37.2362
-5 | -0.1665 | 0.00574 | -0.075 | -29.007
-4.5 | -0.1104 | 0.00557 | -0.0754 | -19.8205
-4 | -0.0539 | 0.0054 | -0.0759 | -9.9815
-3.5 | 0.0022 | 0.00517 | -0.0763 | 0.42553
-3 | 0.0583 | 0.005 | -0.0767 | 11.66
-2.5 | 0.115 | 0.00487 | -0.0772 | 23.614
-2 | 0.1713 | 0.00472 | -0.0777 | 36.2924
-1.5 | 0.2277 | 0.00462 | -0.0782 | 49.2857
-1 | 0.2835 | 0.00457 | -0.0786 | 62.035
-0.5 | 0.3389 | 0.00457 | -0.0789 | 74.1575
0 | 0.3931 | 0.00454 | -0.0791 | 86.5859
0.5 | 0.4457 | 0.00435 | -0.0789 | 102.4598
1 | 0.4983 | 0.0042 | -0.0788 | 118.6429
1.5 | 0.5497 | 0.0041 | -0.0785 | 134.0732
2 | 0.5953 | 0.00347 | -0.0772 | 171.5562
2.5 | 0.6319 | 0.00447 | -0.0739 | 141.3647
3 | 0.677 | 0.00501 | -0.0723 | 135.1297
3.5 | 0.7191 | 0.00563 | -0.0701 | 127.7265
4 | 0.7605 | 0.00623 | -0.0678 | 122.0706
4.5 | 0.8009 | 0.00684 | -0.0652 | 117.0906
5 | 0.8421 | 0.00734 | -0.0628 | 114.7275
5.5 | 0.8803 | 0.0077 | -0.0597 | 114.3247
6 | 0.9187 | 0.00805 | -0.0567 | 114.1242
6.5 | 0.9584 | 0.0084 | -0.054 | 114.0952
7 | 0.9972 | 0.00885 | -0.0513 | 112.678
7.5 | 1.0352 | 0.0093 | -0.0485 | 111.3118
8 | 1.0745 | 0.00977 | -0.0461 | 109.9795
8.5 | 1.1121 | 0.01027 | -0.0434 | 108.2863
9 | 1.1493 | 0.01078 | -0.0407 | 106.6141
9.5 | 1.1836 | 0.01137 | -0.0375 | 104.0985
10 | 1.2376 | 0.012 | -0.0389 | 103.1333
10.5 | 1.2982 | 0.01287 | -0.042 | 100.8702
12 | 1.382 | 0.01541 | -0.0302 | 89.682
12.5 | 1.4159 | 0.01631 | -0.0278 | 86.8118
13 | 1.4472 | 0.01734 | -0.0252 | 83.4602
13.5 | 1.4761 | 0.01856 | -0.0224 | 79.5312
14 | 1.5024 | 0.01996 | -0.0194 | 75.2705
14.5 | 1.5284 | 0.02144 | -0.0165 | 71.2873
15 | 1.5526 | 0.02305 | -0.0137 | 67.3579
15.5 | 1.58 | 0.02449 | -0.0115 | 64.5161
16 | 1.6032 | 0.02628 | -0.0089 | 61.0046
16.5 | 1.6252 | 0.02822 | -0.0065 | 57.5904
17 | 1.646 | 0.03034 | -0.0042 | 54.2518
17.5 | 1.6606 | 0.03304 | -0.0016 | 50.2603
18 | 1.6771 | 0.03569 | 0.0004 | 46.9908
18.5 | 1.6867 | 0.03908 | 0.0025 | 43.1602
19 | 1.6984 | 0.04246 | 0.0041 | 40
19.5 | 1.7053 | 0.0465 | 0.0054 | 36.6731
20 | 1.7028 | 0.05175 | 0.0066 | 32.9043

## 99. Re 8M Mach 0.10 (1)
BIGFOIL.COM POLAR EXPORT
NACA67-511 a=0.5
NACA67-511 a=0.5 |  |  |  | Cl Max: | 1.264 | at alpha= | 9.5 | deg
JavaFoil+Calcfoil stall+Eppler ext transition |  |  |  | L/D Max: | 167.703 | at alpha= | 2 | deg
Re: | 8000000 |  |  | Cd Min: | 0.00356 | at alpha= | 1.5 | deg
Mach: | 0.1 |  |  | Cl=0 at alpha= | -3.2458 | deg
|  |  |  | @ Cl=0.1, Cd= | 0.0061042
|  |  |  | @ Cl=0.4, Cd= | 0.0045433
|  |  |  | @ Cl=0.6, Cd= | 0.0036582
alpha (deg) | Cl | Cd | Cm | Cl/Cd
-16.5 | -0.339 | 0.12865 | -0.021 | -2.636
-16 | -0.358 | 0.12388 | -0.021 | -2.894
-15.5 | -0.378 | 0.11627 | -0.022 | -3.251
-15 | -0.397 | 0.10978 | -0.022 | -3.619
-14.5 | -0.416 | 0.10343 | -0.023 | -4.024
-14 | -0.434 | 0.09807 | -0.023 | -4.427
-13.5 | -0.451 | 0.09265 | -0.024 | -4.867
-13 | -0.466 | 0.08729 | -0.024 | -5.334
-12.5 | -0.477 | 0.08187 | -0.024 | -5.832
-12 | -0.482 | 0.07732 | -0.025 | -6.235
-11.5 | -0.484 | 0.07311 | -0.025 | -6.618
-11 | -0.483 | 0.06712 | -0.026 | -7.192
-10.5 | -0.477 | 0.06341 | -0.026 | -7.526
-10 | -0.469 | 0.05932 | -0.028 | -7.898
-9.5 | -0.455 | 0.05533 | -0.029 | -8.232
-9 | -0.439 | 0.05125 | -0.03 | -8.557
-8.5 | -0.426 | 0.04085 | -0.038 | -10.422
-8 | -0.482 | 0.00769 | -0.057 | -62.582
-7.5 | -0.444 | 0.00753 | -0.058 | -59.009
-7 | -0.402 | 0.00728 | -0.058 | -55.167
-6.5 | -0.355 | 0.00721 | -0.059 | -49.247
-6 | -0.306 | 0.00699 | -0.06 | -43.738
-5.5 | -0.254 | 0.0068 | -0.061 | -37.351
-5 | -0.2 | 0.00674 | -0.062 | -29.716
-4.5 | -0.145 | 0.0066 | -0.063 | -21.928
-4 | -0.088 | 0.00647 | -0.064 | -13.554
-3.5 | -0.03 | 0.00637 | -0.065 | -4.652
-3 | 0.029 | 0.00629 | -0.065 | 4.658
-2.5 | 0.089 | 0.00615 | -0.066 | 14.448
-2 | 0.149 | 0.0059 | -0.067 | 25.21
-1.5 | 0.209 | 0.00577 | -0.068 | 36.244
-1 | 0.269 | 0.0057 | -0.069 | 47.271
-0.5 | 0.33 | 0.00565 | -0.07 | 58.52
0 | 0.39 | 0.00471 | -0.071 | 82.784
0.5 | 0.45 | 0.00371 | -0.072 | 121.395
1 | 0.51 | 0.00375 | -0.073 | 135.815
1.5 | 0.569 | 0.00356 | -0.073 | 160.176
2 | 0.629 | 0.00375 | -0.074 | 167.703
2.5 | 0.686 | 0.00488 | -0.075 | 140.391
3 | 0.743 | 0.00528 | -0.076 | 140.69
3.5 | 0.8 | 0.006 | -0.077 | 133.47
4 | 0.856 | 0.00659 | -0.078 | 129.886
4.5 | 0.911 | 0.00752 | -0.079 | 121.073
5 | 0.964 | 0.00872 | -0.079 | 110.504
5.5 | 1.016 | 0.00911 | -0.08 | 111.516
6 | 1.064 | 0.00955 | -0.081 | 111.384
6.5 | 1.108 | 0.01005 | -0.082 | 110.249
7 | 1.149 | 0.0105 | -0.083 | 109.401
7.5 | 1.185 | 0.01101 | -0.084 | 107.607
8 | 1.216 | 0.0116 | -0.084 | 104.8
8.5 | 1.241 | 0.01215 | -0.085 | 102.159
9 | 1.26 | 0.01272 | -0.086 | 99.005
9.5 | 1.264 | 0.01336 | -0.087 | 94.622
10 | 1.26 | 0.01409 | -0.088 | 89.433
10.5 | 1.247 | 0.01475 | -0.089 | 84.552
11 | 1.226 | 0.01569 | -0.089 | 78.151
11.5 | 1.197 | 0.01665 | -0.09 | 71.872
12 | 1.161 | 0.01758 | -0.091 | 66.05
12.5 | 1.118 | 0.01877 | -0.091 | 59.574
13 | 1.07 | 0.02022 | -0.092 | 52.924
13.5 | 1.004 | 0.0252 | -0.091 | 39.855
14 | 0.817 | 0.08928 | -0.059 | 9.151
14.5 | 0.769 | 0.09814 | -0.056 | 7.839

## 100. Re 8M Mach 0.10 (2)
BIGFOIL.COM POLAR EXPORT
NACA67-511 a=0.5
NACA67-511 a=0.5 |  |  |  | Cl Max: | 1.6882 | at alpha= | 19.5 | deg
XFOIL ncrit=9 |  |  |  | L/D Max: | 172.565 | at alpha= | 2 | deg
Re: | 8000000 |  |  | Cd Min: | 0.05673 | at alpha= | 20 | deg
Mach: | 0.1 |  |  | Cl=0 at alpha= | -3.5213 | deg
|  |  |  | @ Cl=0.1, Cd= | 0.004909
|  |  |  | @ Cl=0.4, Cd= | 0.0045266
|  |  |  | @ Cl=0.6, Cd= | 0.0035026
alpha (deg) | Cl | Cd | Cm | Cl/Cd
-18 | -1.146 | 0.04049 | -0.1186 | -28.3033
-17.5 | -1.2116 | 0.03244 | -0.1147 | -37.349
-17 | -1.2474 | 0.02781 | -0.1067 | -44.8544
-16.5 | -1.2599 | 0.02509 | -0.0982 | -50.2152
-16 | -1.2567 | 0.022 | -0.0919 | -57.1227
-15.5 | -1.2324 | 0.01981 | -0.0881 | -62.211
-15 | -1.2004 | 0.01799 | -0.0851 | -66.726
-14.5 | -1.1602 | 0.01674 | -0.083 | -69.307
-14 | -1.1169 | 0.01562 | -0.0814 | -71.5045
-13.5 | -1.0704 | 0.01474 | -0.0801 | -72.6187
-13 | -1.0229 | 0.01387 | -0.0789 | -73.7491
-12.5 | -0.9738 | 0.01313 | -0.078 | -74.166
-12 | -0.9277 | 0.0119 | -0.0767 | -77.958
-11.5 | -0.8777 | 0.01106 | -0.0759 | -79.358
-11 | -0.8255 | 0.01045 | -0.0754 | -78.9952
-10.5 | -0.7722 | 0.00998 | -0.0751 | -77.3747
-10 | -0.7184 | 0.00955 | -0.0749 | -75.2251
-9.5 | -0.6636 | 0.00923 | -0.0749 | -71.896
-9 | -0.6089 | 0.00884 | -0.0749 | -68.8801
-8.5 | -0.5521 | 0.00874 | -0.0753 | -63.1693
-8 | -0.4972 | 0.00834 | -0.0753 | -59.6163
-7.5 | -0.4454 | 0.00745 | -0.0748 | -59.7852
-7 | -0.3907 | 0.007 | -0.0748 | -55.8143
-6.5 | -0.3355 | 0.00663 | -0.0749 | -50.6033
-6 | -0.2797 | 0.0063 | -0.0751 | -44.3968
-5.5 | -0.2237 | 0.006 | -0.0753 | -37.2833
-5 | -0.1675 | 0.00577 | -0.0756 | -29.0295
-4.5 | -0.111 | 0.00559 | -0.076 | -19.8569
-4 | -0.054 | 0.00542 | -0.0765 | -9.9631
-3.5 | 0.0024 | 0.00518 | -0.0768 | 0.46332
-3 | 0.0589 | 0.00501 | -0.0772 | 11.7565
-2.5 | 0.1159 | 0.00487 | -0.0778 | 23.7988
-2 | 0.1725 | 0.00473 | -0.0782 | 36.4693
-1.5 | 0.2293 | 0.00463 | -0.0787 | 49.5248
-1 | 0.2854 | 0.00458 | -0.0791 | 62.3144
-0.5 | 0.3411 | 0.00457 | -0.0794 | 74.6389
0 | 0.3957 | 0.00454 | -0.0796 | 87.1586
1 | 0.5013 | 0.00421 | -0.0793 | 119.0736
1.5 | 0.5529 | 0.0041 | -0.079 | 134.8537
2 | 0.5988 | 0.00347 | -0.0777 | 172.5648
2.5 | 0.6353 | 0.00446 | -0.0743 | 142.4439
3 | 0.6802 | 0.00502 | -0.0725 | 135.498
3.5 | 0.722 | 0.00565 | -0.0702 | 127.7876
4 | 0.7631 | 0.00625 | -0.0677 | 122.096
4.5 | 0.8032 | 0.00687 | -0.065 | 116.9141
5 | 0.8433 | 0.00737 | -0.0623 | 114.4233
5.5 | 0.8794 | 0.00774 | -0.0586 | 113.6176
6 | 0.9185 | 0.00811 | -0.0556 | 113.2552
6.5 | 0.9588 | 0.00847 | -0.053 | 113.1995
7 | 0.998 | 0.00892 | -0.0503 | 111.8834
7.5 | 1.0366 | 0.00939 | -0.0475 | 110.394
8 | 1.0757 | 0.00988 | -0.045 | 108.8765
8.5 | 1.1134 | 0.01038 | -0.0422 | 107.264
9 | 1.151 | 0.01092 | -0.0395 | 105.4029
9.5 | 1.1858 | 0.01152 | -0.0363 | 102.934
10 | 1.2435 | 0.01221 | -0.0383 | 101.8428
10.5 | 1.3041 | 0.01312 | -0.0413 | 99.3979
12 | 1.3857 | 0.01573 | -0.0286 | 88.0928
12.5 | 1.4188 | 0.0167 | -0.026 | 84.9581
13 | 1.4502 | 0.01781 | -0.0232 | 81.4262
13.5 | 1.4783 | 0.01913 | -0.0202 | 77.2765
14 | 1.504 | 0.02064 | -0.017 | 72.8682
14.5 | 1.5279 | 0.02232 | -0.0138 | 68.4543
15.5 | 1.5826 | 0.02536 | -0.0089 | 62.4054
16 | 1.6042 | 0.02736 | -0.0061 | 58.633
16.5 | 1.6247 | 0.02954 | -0.0034 | 55
17 | 1.643 | 0.03198 | -0.0009 | 51.3759
17.5 | 1.6585 | 0.03477 | 0.0015 | 47.6992
18 | 1.6692 | 0.03812 | 0.0038 | 43.788
18.5 | 1.6765 | 0.04193 | 0.0059 | 39.9833
19 | 1.6845 | 0.04595 | 0.0074 | 36.6594
19.5 | 1.6882 | 0.05061 | 0.0085 | 33.357
20 | 1.6813 | 0.05673 | 0.0092 | 29.6369

## 101. Re 8M Mach 0.25 (1)
BIGFOIL.COM POLAR EXPORT
NACA67-511 a=0.5
NACA67-511 a=0.5 |  |  |  | Cl Max: | 1.245 | at alpha= | 9 | deg
JavaFoil+Calcfoil stall+Eppler ext transition |  |  |  | L/D Max: | 184.186 | at alpha= | 2 | deg
Re: | 8000000 |  |  | Cd Min: | 0.00349 | at alpha= | 0.5 | deg
Mach: | 0.25 |  |  | Cl=0 at alpha= | -3.25 | deg
|  |  |  | @ Cl=0.1, Cd= | 0.006024
|  |  |  | @ Cl=0.4, Cd= | 0.0048045
|  |  |  | @ Cl=0.6, Cd= | 0.10106
alpha (deg) | Cl | Cd | Cm | Cl/Cd
-14.5 | -0.065 | 0.10761 | -0.023 | -0.604
-14 | -0.119 | 0.10921 | -0.023 | -1.094
-13.5 | -0.195 | 0.09877 | -0.024 | -1.977
-13 | -0.25 | 0.09204 | -0.024 | -2.718
-12.5 | -0.296 | 0.08677 | -0.025 | -3.417
-12 | -0.33 | 0.08055 | -0.025 | -4.102
-11.5 | -0.359 | 0.07647 | -0.025 | -4.693
-11 | -0.382 | 0.07021 | -0.026 | -5.438
-10.5 | -0.398 | 0.06624 | -0.027 | -6.013
-10 | -0.408 | 0.06158 | -0.027 | -6.627
-9.5 | -0.411 | 0.05772 | -0.028 | -7.119
-9 | -0.407 | 0.05417 | -0.028 | -7.505
-8.5 | -0.396 | 0.05052 | -0.03 | -7.836
-8 | -0.379 | 0.04685 | -0.031 | -8.086
-7.5 | -0.359 | 0.04028 | -0.037 | -8.918
-7 | -0.4 | 0.0075 | -0.06 | -53.37
-6.5 | -0.356 | 0.00738 | -0.061 | -48.313
-6 | -0.309 | 0.00713 | -0.062 | -43.263
-5.5 | -0.258 | 0.00696 | -0.063 | -37.025
-5 | -0.204 | 0.00683 | -0.064 | -29.835
-4.5 | -0.148 | 0.00673 | -0.064 | -21.933
-4 | -0.09 | 0.00654 | -0.065 | -13.722
-3.5 | -0.03 | 0.00649 | -0.066 | -4.68
-3 | 0.03 | 0.00635 | -0.067 | 4.73
-2.5 | 0.091 | 0.00604 | -0.068 | 15.097
-2 | 0.153 | 0.00593 | -0.069 | 25.771
-1.5 | 0.215 | 0.0058 | -0.07 | 37.021
-1 | 0.277 | 0.00576 | -0.071 | 48.066
-0.5 | 0.339 | 0.00569 | -0.072 | 59.652
0 | 0.401 | 0.00479 | -0.073 | 83.591
0.5 | 0.462 | 0.00349 | -0.074 | 132.496
1 | 0.524 | 0.00354 | -0.075 | 148.016
1.5 | 0.585 | 0.00358 | -0.075 | 163.242
2 | 0.646 | 0.00351 | -0.076 | 184.186
2.5 | 0.704 | 0.00499 | -0.077 | 141.112
3 | 0.763 | 0.00545 | -0.078 | 140.03
3.5 | 0.821 | 0.00617 | -0.079 | 133.096
4 | 0.879 | 0.00682 | -0.08 | 128.876
4.5 | 0.933 | 0.00853 | -0.081 | 109.437
5 | 0.988 | 0.00902 | -0.081 | 109.564
5.5 | 1.04 | 0.00947 | -0.082 | 109.809
6 | 1.087 | 0.00999 | -0.083 | 108.829
6.5 | 1.13 | 0.01048 | -0.084 | 107.79
7 | 1.168 | 0.01101 | -0.085 | 106.1
7.5 | 1.2 | 0.01155 | -0.086 | 103.838
8 | 1.224 | 0.01217 | -0.087 | 100.562
8.5 | 1.24 | 0.01284 | -0.088 | 96.554
9 | 1.245 | 0.01355 | -0.088 | 91.893
9.5 | 1.23 | 0.01433 | -0.089 | 85.844
10 | 1.2 | 0.01524 | -0.09 | 78.757
10.5 | 1.155 | 0.01632 | -0.091 | 70.766
11 | 1.095 | 0.01752 | -0.091 | 62.501
11.5 | 1.019 | 0.01924 | -0.092 | 52.968
12 | 0.926 | 0.02206 | -0.092 | 41.994
12.5 | 0.704 | 0.08235 | -0.053 | 8.544
13 | 0.619 | 0.08759 | -0.053 | 7.066
13.5 | 0.528 | 0.09441 | -0.051 | 5.593
14 | 0.433 | 0.10106 | -0.05 | 4.28

## 102. Re 8M Mach 0.25 (2)
BIGFOIL.COM POLAR EXPORT
NACA67-511 a=0.5
NACA67-511 a=0.5 |  |  |  | Cl Max: | 1.5575 | at alpha= | 15.5 | deg
XFOIL ncrit=9 |  |  |  | L/D Max: | 177.471 | at alpha= | 2 | deg
Re: | 8000000 |  |  | Cd Min: | 0.16577 | at alpha= | -16.5 | deg
Mach: | 0.25 |  |  | Cl=0 at alpha= | -3.5317 | deg
|  |  |  | @ Cl=0.1, Cd= | 0.0049665
|  |  |  | @ Cl=0.4, Cd= | 0.0045751
|  |  |  | @ Cl=0.6, Cd= | 0.0037197
alpha (deg) | Cl | Cd | Cm | Cl/Cd
-16.5 | -0.3921 | 0.16577 | -0.0498 | -2.3653
-15.5 | -0.3728 | 0.14808 | -0.0586 | -2.5176
-15 | -0.3566 | 0.14157 | -0.0625 | -2.5189
-14 | -0.3366 | 0.12579 | -0.0708 | -2.6759
-13.5 | -0.3205 | 0.11967 | -0.0744 | -2.6782
-13 | -0.3264 | 0.10872 | -0.0794 | -3.0022
-12.5 | -0.3202 | 0.10113 | -0.0833 | -3.1662
-12 | -0.6055 | 0.05285 | -0.1111 | -11.457
-11.5 | -0.8606 | 0.02051 | -0.096 | -41.96
-11 | -0.835 | 0.01647 | -0.0916 | -50.6982
-10.5 | -0.8004 | 0.01313 | -0.0878 | -60.9596
-10 | -0.7458 | 0.01211 | -0.086 | -61.5855
-9.5 | -0.6901 | 0.0112 | -0.0846 | -61.6161
-9 | -0.6342 | 0.01027 | -0.0833 | -61.7527
-8.5 | -0.5753 | 0.00981 | -0.0826 | -58.6442
-8 | -0.5171 | 0.00926 | -0.0819 | -55.8423
-7.5 | -0.4585 | 0.00882 | -0.0815 | -51.9841
-7 | -0.4051 | 0.0076 | -0.0803 | -53.3026
-6.5 | -0.3475 | 0.00704 | -0.0798 | -49.3608
-6 | -0.2893 | 0.0066 | -0.0796 | -43.8333
-5.5 | -0.231 | 0.00622 | -0.0794 | -37.1383
-5 | -0.1726 | 0.00591 | -0.0794 | -29.2047
-4.5 | -0.114 | 0.00567 | -0.0795 | -20.1058
-4 | -0.0547 | 0.00548 | -0.0798 | -9.9818
-3.5 | 0.0037 | 0.00524 | -0.08 | 0.70611
-3 | 0.0622 | 0.00506 | -0.0803 | 12.2925
-2 | 0.1794 | 0.00477 | -0.0811 | 37.6101
-1.5 | 0.2379 | 0.00465 | -0.0815 | 51.1613
-1 | 0.2958 | 0.0046 | -0.0819 | 64.3043
-0.5 | 0.3533 | 0.0046 | -0.0822 | 76.8043
0 | 0.4095 | 0.00457 | -0.0823 | 89.6061
0.5 | 0.4637 | 0.0044 | -0.0821 | 105.3864
1 | 0.518 | 0.00423 | -0.0819 | 122.4586
1.5 | 0.5706 | 0.00412 | -0.0814 | 138.4951
2 | 0.6176 | 0.00348 | -0.0799 | 177.4713
2.5 | 0.6535 | 0.00447 | -0.0761 | 146.1969
3 | 0.6968 | 0.00509 | -0.0736 | 136.8959
3.5 | 0.7369 | 0.00575 | -0.0705 | 128.1565
4 | 0.7754 | 0.00639 | -0.067 | 121.3459
4.5 | 0.8099 | 0.00696 | -0.0625 | 116.3649
5 | 0.8401 | 0.00754 | -0.0572 | 111.4191
5.5 | 0.8788 | 0.00802 | -0.0538 | 109.5761
6 | 0.9205 | 0.00843 | -0.0509 | 109.1934
6.5 | 0.9632 | 0.00885 | -0.0483 | 108.8362
7 | 1.0034 | 0.00937 | -0.0453 | 107.0864
7.5 | 1.0434 | 0.00991 | -0.0423 | 105.2876
8 | 1.0825 | 0.0105 | -0.0392 | 103.0952
8.5 | 1.1228 | 0.01108 | -0.0363 | 101.3357
9 | 1.1586 | 0.01176 | -0.0325 | 98.5204
9.5 | 1.2101 | 0.01249 | -0.0323 | 96.8855
10 | 1.2742 | 0.01351 | -0.035 | 94.3153
11.5 | 1.3695 | 0.0166 | -0.0227 | 82.5
12 | 1.4022 | 0.01784 | -0.0192 | 78.5987
12.5 | 1.4325 | 0.01927 | -0.0154 | 74.3383
13 | 1.4582 | 0.02106 | -0.0112 | 69.2403
13.5 | 1.4841 | 0.02291 | -0.0073 | 64.7796
14 | 1.5071 | 0.02506 | -0.0033 | 60.1397
14.5 | 1.5291 | 0.02738 | 0.0005 | 55.8473
15 | 1.5459 | 0.0302 | 0.0044 | 51.1887
15.5 | 1.5575 | 0.03357 | 0.0082 | 46.3956
16 | 1.5548 | 0.03841 | 0.0123 | 40.479
16.5 | 1.5505 | 0.04375 | 0.0155 | 35.44
17 | 1.5423 | 0.04996 | 0.0176 | 30.8707
17.5 | 1.5235 | 0.05781 | 0.0185 | 26.3536
18 | 1.4895 | 0.0683 | 0.0174 | 21.8082
18.5 | 1.4569 | 0.07986 | 0.014 | 18.2432
19 | 1.4188 | 0.09351 | 0.008 | 15.1727
19.5 | 1.3755 | 0.10951 | -0.0009 | 12.5605
20 | 1.3238 | 0.12855 | -0.0128 | 10.2979

## 103. Re 8M Mach 0.50 (1)
BIGFOIL.COM POLAR EXPORT
NACA67-511 a=0.5
NACA67-511 a=0.5 |  |  |  | Cl Max: | 1.278 | at alpha= | 20 | deg
JavaFoil+Calcfoil stall+Eppler ext transition |  |  |  | L/D Max: | 153.161 | at alpha= | 2 | deg
Re: | 8000000 |  |  | Cd Min: | 0.00414 | at alpha= | 0.5 | deg
Mach: | 0.5 |  |  | Cl=0 at alpha= | -3.25 | deg
|  |  |  | @ Cl=0.1, Cd= | 0.0060865
|  |  |  | @ Cl=0.4, Cd= | 0.0055129
|  |  |  | @ Cl=0.6, Cd= | 0.0042522
alpha (deg) | Cl | Cd | Cm | Cl/Cd
-20 | -0.912 | 0.14921 | -0.026 | -6.11
-19.5 | -0.883 | 0.14579 | -0.026 | -6.059
-19 | -0.856 | 0.1573 | -0.026 | -5.44
-18.5 | -0.829 | 0.13593 | -0.026 | -6.102
-18 | -0.803 | 0.13152 | -0.027 | -6.105
-17.5 | -0.776 | 0.13558 | -0.027 | -5.726
-17 | -0.75 | 0.12535 | -0.028 | -5.98
-16.5 | -0.722 | 0.12165 | -0.027 | -5.934
-16 | -0.695 | 0.11211 | -0.028 | -6.199
-15.5 | -0.668 | 0.10622 | -0.028 | -6.292
-15 | -0.642 | 0.09808 | -0.029 | -6.548
-14.5 | -0.616 | 0.09052 | -0.03 | -6.805
-14 | -0.59 | 0.08449 | -0.031 | -6.981
-13.5 | -0.559 | 0.09559 | -0.029 | -5.851
-13 | -0.532 | 0.08736 | -0.03 | -6.095
-12.5 | -0.506 | 0.07995 | -0.03 | -6.323
-12 | -0.479 | 0.0736 | -0.031 | -6.509
-11.5 | -0.453 | 0.06817 | -0.033 | -6.64
-11 | -0.427 | 0.06265 | -0.035 | -6.809
-10.5 | -0.396 | 0.06805 | -0.031 | -5.825
-10 | -0.368 | 0.06774 | -0.03 | -5.438
-9.5 | -0.341 | 0.06052 | -0.031 | -5.642
-9 | -0.315 | 0.05537 | -0.033 | -5.682
-8.5 | -0.288 | 0.05113 | -0.034 | -5.625
-8 | -0.261 | 0.0464 | -0.036 | -5.629
-7.5 | -0.232 | 0.05134 | -0.031 | -4.516
-7 | -0.205 | 0.04751 | -0.032 | -4.309
-6.5 | -0.178 | 0.04261 | -0.034 | -4.172
-6 | -0.151 | 0.03821 | -0.038 | -3.957
-5.5 | -0.184 | 0.03505 | -0.041 | -5.253
-5 | -0.166 | 0.0327 | -0.043 | -5.09
-4.5 | -0.155 | 0.00662 | -0.072 | -23.414
-4 | -0.097 | 0.00682 | -0.073 | -14.185
-3.5 | -0.033 | 0.00627 | -0.074 | -5.291
-3 | 0.033 | 0.00652 | -0.075 | 5.087
-2.5 | 0.101 | 0.00608 | -0.076 | 16.634
-2 | 0.17 | 0.00598 | -0.077 | 28.455
-1.5 | 0.239 | 0.00586 | -0.078 | 40.883
-1 | 0.309 | 0.00545 | -0.079 | 56.691
-0.5 | 0.379 | 0.00576 | -0.08 | 65.864
0 | 0.447 | 0.00496 | -0.081 | 90.03
0.5 | 0.515 | 0.00414 | -0.082 | 124.375
1 | 0.583 | 0.00423 | -0.083 | 137.797
1.5 | 0.652 | 0.00432 | -0.084 | 150.75
2 | 0.719 | 0.0047 | -0.085 | 153.161
2.5 | 0.783 | 0.00552 | -0.086 | 141.638
3 | 0.848 | 0.00623 | -0.087 | 135.974
3.5 | 0.912 | 0.0071 | -0.088 | 128.427
4 | 0.974 | 0.008 | -0.089 | 121.658
4.5 | 1.032 | 0.00993 | -0.09 | 103.949
5 | 1.088 | 0.01048 | -0.091 | 103.818
5.5 | 1.138 | 0.01118 | -0.092 | 101.72
6 | 1.173 | 0.01189 | -0.093 | 98.624
6.5 | 1.187 | 0.01273 | -0.094 | 93.238
7 | 1.161 | 0.01378 | -0.095 | 84.291
7.5 | 1 | 0.01508 | -0.095 | 66.339
8 | 0.608 | 0.05316 | -0.049 | 11.434
8.5 | 0.77 | 0.01687 | -0.097 | 45.617
9 | 0.798 | 0.01853 | -0.098 | 43.037
9.5 | 0.686 | 0.06486 | -0.05 | 10.584
10 | 0.862 | 0.0195 | -0.1 | 44.2
10.5 | 0.753 | 0.06339 | -0.066 | 11.88
11 | 0.765 | 0.07965 | -0.051 | 9.599
11.5 | 0.951 | 0.0228 | -0.102 | 41.723
12 | 0.834 | 0.07364 | -0.069 | 11.325
12.5 | 0.846 | 0.08824 | -0.057 | 9.584
13 | 0.873 | 0.0959 | -0.06 | 9.103
13.5 | 0.91 | 0.08581 | -0.069 | 10.601
14 | 0.926 | 0.09774 | -0.062 | 9.474
14.5 | 0.961 | 0.09903 | -0.07 | 9.702
15 | 0.984 | 0.10911 | -0.069 | 9.021
15.5 | 1.001 | 0.11299 | -0.062 | 8.86
16 | 1.032 | 0.11618 | -0.068 | 8.884
16.5 | 1.071 | 0.11503 | -0.076 | 9.311
17 | 1.094 | 0.12497 | -0.076 | 8.753
17.5 | 1.107 | 0.1299 | -0.069 | 8.523
18 | 1.145 | 0.12905 | -0.077 | 8.873
18.5 | 1.189 | 0.12309 | -0.085 | 9.664
19 | 1.209 | 0.13481 | -0.084 | 8.965
19.5 | 1.216 | 0.14268 | -0.077 | 8.52
20 | 1.278 | 0.12381 | -0.091 | 10.323

## 104. Re 8M Mach 0.50 (2)
BIGFOIL.COM POLAR EXPORT
NACA67-511 a=0.5
NACA67-511 a=0.5 |  |  |  | Cl Max: | 1.2616 | at alpha= | 9.5 | deg
XFOIL ncrit=9 |  |  |  | L/D Max: | 194.485 | at alpha= | 2 | deg
Re: | 8000000 |  |  | Cd Min: | 0.2389 | at alpha= | -20 | deg
Mach: | 0.5 |  |  | Cl=0 at alpha= | -3.5841 | deg
|  |  |  | @ Cl=0.1, Cd= | 0.0052445
|  |  |  | @ Cl=0.4, Cd= | 0.0047348
|  |  |  | @ Cl=0.6, Cd= | 0.0043771
alpha (deg) | Cl | Cd | Cm | Cl/Cd
-20 | -0.5267 | 0.2389 | -0.0207 | -2.2047
-19.5 | -0.5069 | 0.2295 | -0.0252 | -2.2087
-19 | -0.4854 | 0.22169 | -0.03 | -2.1895
-18.5 | -0.4647 | 0.21373 | -0.0346 | -2.1742
-18 | -0.4446 | 0.2054 | -0.0394 | -2.1646
-17.5 | -0.423 | 0.19795 | -0.0441 | -2.1369
-17 | -0.3996 | 0.19155 | -0.0487 | -2.0861
-16.5 | -0.3797 | 0.18324 | -0.0532 | -2.0721
-16 | -0.3611 | 0.17466 | -0.0578 | -2.0674
-15.5 | -0.3398 | 0.16751 | -0.0623 | -2.0285
-15 | -0.3229 | 0.1587 | -0.0668 | -2.0347
-14.5 | -0.2587 | 0.13821 | -0.0516 | -1.8718
-14 | -0.2429 | 0.13396 | -0.0572 | -1.8132
-13.5 | -0.2281 | 0.12733 | -0.0621 | -1.7914
-13 | -0.217 | 0.1195 | -0.067 | -1.8159
-12.5 | -0.2038 | 0.11215 | -0.0716 | -1.8172
-12 | -0.2257 | 0.11187 | -0.0928 | -2.0175
-11.5 | -0.2079 | 0.10544 | -0.0964 | -1.9717
-11 | -0.1938 | 0.0985 | -0.1001 | -1.9675
-10.5 | -0.1881 | 0.09026 | -0.1042 | -2.084
-10 | -0.1545 | 0.07312 | -0.0926 | -2.113
-9.5 | -0.1447 | 0.06592 | -0.096 | -2.1951
-9 | -0.135 | 0.05898 | -0.0992 | -2.2889
-8.5 | -0.1391 | 0.0505 | -0.1033 | -2.7545
-8 | -0.1503 | 0.04223 | -0.108 | -3.5591
-7.5 | -0.1805 | 0.03513 | -0.1119 | -5.1381
-7 | -0.2007 | 0.02835 | -0.1107 | -7.0794
-6.5 | -0.2116 | 0.01988 | -0.1094 | -10.6439
-6 | -0.2117 | 0.01211 | -0.1059 | -17.4814
-5.5 | -0.211 | 0.01575 | -0.1059 | -13.3968
-5 | -0.1801 | 0.00946 | -0.1005 | -19.0381
-4.5 | -0.1203 | 0.00714 | -0.098 | -16.8487
-4 | -0.0559 | 0.00614 | -0.0962 | -9.1042
-3.5 | 0.0113 | 0.00565 | -0.0952 | 2
-3 | 0.078 | 0.00532 | -0.0945 | 14.6617
-2.5 | 0.145 | 0.00509 | -0.0943 | 28.4872
-2 | 0.2116 | 0.00495 | -0.0942 | 42.7475
-1.5 | 0.2774 | 0.00484 | -0.0942 | 57.314
-1 | 0.3428 | 0.00477 | -0.0943 | 71.8658
-0.5 | 0.4078 | 0.00473 | -0.0945 | 86.2156
0 | 0.4711 | 0.00474 | -0.0944 | 99.3882
0.5 | 0.5319 | 0.00458 | -0.0939 | 116.1354
1 | 0.5908 | 0.00441 | -0.093 | 133.9683
1.5 | 0.6496 | 0.0042 | -0.0921 | 154.6667
2 | 0.6982 | 0.00359 | -0.0893 | 194.4847
2.5 | 0.7325 | 0.00441 | -0.0832 | 166.0998
3 | 0.7471 | 0.00529 | -0.0729 | 141.2287
3.5 | 0.7629 | 0.00621 | -0.063 | 122.8502
4 | 0.7913 | 0.00707 | -0.056 | 111.9236
4.5 | 0.8179 | 0.00813 | -0.0489 | 100.6027
5 | 0.85 | 0.00913 | -0.0428 | 93.0997
5.5 | 0.8935 | 0.00989 | -0.0386 | 90.3438
6 | 0.9404 | 0.01058 | -0.0348 | 88.8847
6.5 | 0.9868 | 0.01133 | -0.0309 | 87.0962
7 | 1.031 | 0.01222 | -0.0265 | 84.3699
7.5 | 1.0763 | 0.01309 | -0.0221 | 82.2231
8 | 1.1199 | 0.01408 | -0.0171 | 79.5384
9.5 | 1.2616 | 0.02049 | -0.0067 | 61.5715
10 | 1.2483 | 0.02498 | 0.0045 | 49.972
10.5 | 1.2271 | 0.03086 | 0.0144 | 39.7634
11 | 1.1955 | 0.03842 | 0.0218 | 31.1166
11.5 | 1.1589 | 0.0472 | 0.0261 | 24.553
12 | 1.1207 | 0.05729 | 0.0271 | 19.5619
12.5 | 1.0838 | 0.06875 | 0.0247 | 15.7644
13 | 1.0478 | 0.08196 | 0.0187 | 12.7843
13.5 | 1.0179 | 0.09648 | 0.0099 | 10.5504
14 | 0.9946 | 0.11203 | -0.0005 | 8.878
14.5 | 0.9778 | 0.12739 | -0.0097 | 7.6756

## 105. Re 10M Mach 0.00 (1)
BIGFOIL.COM POLAR EXPORT
NACA67-511 a=0.5
NACA67-511 a=0.5 |  |  |  | Cl Max: | 1.269 | at alpha= | 9.5 | deg
JavaFoil+Calcfoil stall+Eppler ext transition |  |  |  | L/D Max: | 148.604 | at alpha= | 2 | deg
Re: | 10000000 |  |  | Cd Min: | 0.00375 | at alpha= | 1 | deg
Mach: | 0 |  |  | Cl=0 at alpha= | -3.25 | deg
|  |  |  | @ Cl=0.1, Cd= | 0.005986
|  |  |  | @ Cl=0.4, Cd= | 0.004804
|  |  |  | @ Cl=0.6, Cd= | 0.00408
alpha (deg) | Cl | Cd | Cm | Cl/Cd
-13.5 | -0.477 | 0.09053 | -0.024 | -5.273
-13 | -0.489 | 0.08613 | -0.024 | -5.675
-12.5 | -0.497 | 0.08035 | -0.025 | -6.191
-12 | -0.499 | 0.07615 | -0.025 | -6.555
-11.5 | -0.498 | 0.07183 | -0.025 | -6.934
-11 | -0.495 | 0.06567 | -0.027 | -7.536
-10.5 | -0.487 | 0.06173 | -0.028 | -7.894
-10 | -0.477 | 0.05711 | -0.029 | -8.35
-9.5 | -0.463 | 0.05263 | -0.031 | -8.791
-9 | -0.447 | 0.04683 | -0.034 | -9.539
-8.5 | -0.516 | 0.00774 | -0.056 | -66.674
-8 | -0.483 | 0.00746 | -0.056 | -64.723
-7.5 | -0.445 | 0.00732 | -0.057 | -60.732
-7 | -0.401 | 0.00713 | -0.058 | -56.272
-6.5 | -0.354 | 0.00702 | -0.059 | -50.464
-6 | -0.305 | 0.00685 | -0.06 | -44.524
-5.5 | -0.253 | 0.00668 | -0.061 | -37.888
-5 | -0.199 | 0.00655 | -0.062 | -30.457
-4.5 | -0.144 | 0.0064 | -0.062 | -22.504
-4 | -0.087 | 0.00631 | -0.063 | -13.847
-3.5 | -0.029 | 0.00619 | -0.064 | -4.768
-3 | 0.029 | 0.0061 | -0.065 | 4.777
-2.5 | 0.088 | 0.006 | -0.066 | 14.725
-2 | 0.148 | 0.00593 | -0.067 | 24.981
-1.5 | 0.208 | 0.00559 | -0.068 | 37.203
-1 | 0.268 | 0.00555 | -0.069 | 48.294
-0.5 | 0.329 | 0.0055 | -0.07 | 59.755
0 | 0.388 | 0.00485 | -0.07 | 79.947
0.5 | 0.448 | 0.00462 | -0.071 | 96.867
1 | 0.507 | 0.00375 | -0.072 | 135.245
1.5 | 0.566 | 0.00391 | -0.073 | 144.881
2 | 0.626 | 0.00421 | -0.074 | 148.604
2.5 | 0.682 | 0.00517 | -0.075 | 132.063
3 | 0.74 | 0.00569 | -0.076 | 130.093
3.5 | 0.797 | 0.00616 | -0.077 | 129.374
4 | 0.853 | 0.00674 | -0.077 | 126.587
4.5 | 0.907 | 0.00794 | -0.078 | 114.29
5 | 0.96 | 0.00837 | -0.079 | 114.69
5.5 | 1.012 | 0.00875 | -0.08 | 115.683
6 | 1.06 | 0.00915 | -0.081 | 115.88
6.5 | 1.105 | 0.00959 | -0.082 | 115.196
7 | 1.146 | 0.01002 | -0.082 | 114.356
7.5 | 1.182 | 0.0105 | -0.083 | 112.658
8 | 1.214 | 0.01103 | -0.084 | 110.125
8.5 | 1.241 | 0.01156 | -0.085 | 107.404
9 | 1.261 | 0.01216 | -0.086 | 103.75
9.5 | 1.269 | 0.0128 | -0.087 | 99.122
10 | 1.268 | 0.01336 | -0.087 | 94.852
10.5 | 1.259 | 0.01406 | -0.088 | 89.516
11 | 1.242 | 0.01483 | -0.089 | 83.765
11.5 | 1.218 | 0.0157 | -0.09 | 77.568
12 | 1.188 | 0.0165 | -0.091 | 71.995
12.5 | 1.152 | 0.01748 | -0.091 | 65.898
13 | 1.11 | 0.01874 | -0.092 | 59.237
13.5 | 1.061 | 0.02102 | -0.092 | 50.495
14 | 1.001 | 0.02574 | -0.091 | 38.877
14.5 | 0.826 | 0.08757 | -0.063 | 9.434

## 106. Re 10M Mach 0.00 (2)
BIGFOIL.COM POLAR EXPORT
NACA67-511 a=0.5
NACA67-511 a=0.5 |  |  |  | Cl Max: | 1.7235 | at alpha= | 19.5 | deg
XFOIL ncrit=9 |  |  |  | L/D Max: | 153.307 | at alpha= | 2 | deg
Re: | 10000000 |  |  | Cd Min: | 0.04964 | at alpha= | 20 | deg
Mach: | 0 |  |  | Cl=0 at alpha= | -3.5062 | deg
|  |  |  | @ Cl=0.1, Cd= | 0.0047115
|  |  |  | @ Cl=0.4, Cd= | 0.0044987
|  |  |  | @ Cl=0.6, Cd= | 0.0040918
alpha (deg) | Cl | Cd | Cm | Cl/Cd
-19.5 | -1.2829 | 0.03767 | -0.1166 | -34.0563
-19 | -1.3317 | 0.0311 | -0.1126 | -42.8199
-18.5 | -1.3535 | 0.02732 | -0.1065 | -49.5425
-18 | -1.3661 | 0.02445 | -0.0993 | -55.8732
-17.5 | -1.365 | 0.02262 | -0.092 | -60.3448
-17 | -1.3462 | 0.02087 | -0.0876 | -64.5041
-16.5 | -1.3196 | 0.01916 | -0.0843 | -68.8727
-16 | -1.2905 | 0.01739 | -0.0812 | -74.2093
-15.5 | -1.2528 | 0.01616 | -0.0792 | -77.5248
-15 | -1.2112 | 0.01513 | -0.0777 | -80.0529
-14.5 | -1.1668 | 0.01427 | -0.0765 | -81.7659
-14 | -1.1209 | 0.01347 | -0.0756 | -83.2146
-13.5 | -1.0731 | 0.01279 | -0.0748 | -83.9015
-13 | -1.0246 | 0.01213 | -0.0742 | -84.4683
-12 | -0.9256 | 0.01074 | -0.0731 | -86.1825
-11.5 | -0.8757 | 0.01001 | -0.0726 | -87.4825
-11 | -0.8241 | 0.00947 | -0.0723 | -87.0222
-10.5 | -0.7712 | 0.00908 | -0.0723 | -84.9339
-10 | -0.7176 | 0.00869 | -0.0723 | -82.5777
-9.5 | -0.6632 | 0.00838 | -0.0725 | -79.1408
-9 | -0.609 | 0.00803 | -0.0726 | -75.8406
-8.5 | -0.5532 | 0.0079 | -0.0731 | -70.0253
-8 | -0.4979 | 0.00768 | -0.0734 | -64.8307
-7.5 | -0.4443 | 0.00717 | -0.0734 | -61.9665
-7 | -0.3902 | 0.00667 | -0.0734 | -58.5007
-6.5 | -0.3353 | 0.00629 | -0.0736 | -53.3068
-6 | -0.28 | 0.00598 | -0.0739 | -46.8227
-5.5 | -0.2246 | 0.00571 | -0.0741 | -39.3345
-5 | -0.1687 | 0.00548 | -0.0745 | -30.7847
-4.5 | -0.1122 | 0.0053 | -0.075 | -21.1698
-4 | -0.0555 | 0.00516 | -0.0756 | -10.7558
-3.5 | 0.0007 | 0.00499 | -0.076 | 0.14028
-3 | 0.0572 | 0.00481 | -0.0765 | 11.8919
-2.5 | 0.1137 | 0.00468 | -0.077 | 24.2949
-2 | 0.1702 | 0.00456 | -0.0775 | 37.3246
-1.5 | 0.226 | 0.0045 | -0.0779 | 50.2222
-1 | 0.2817 | 0.00449 | -0.0783 | 62.7394
-0.5 | 0.3371 | 0.00452 | -0.0786 | 74.5796
0 | 0.3919 | 0.00452 | -0.0788 | 86.7035
0.5 | 0.4452 | 0.00438 | -0.0788 | 101.6438
1 | 0.4979 | 0.00431 | -0.0787 | 115.522
1.5 | 0.5503 | 0.00426 | -0.0786 | 129.1784
2 | 0.5887 | 0.00384 | -0.076 | 153.3073
2.5 | 0.6273 | 0.0047 | -0.0731 | 133.4681
3 | 0.6747 | 0.00512 | -0.072 | 131.7773
3.5 | 0.7188 | 0.00567 | -0.0701 | 126.7725
4 | 0.7623 | 0.00619 | -0.0682 | 123.1502
4.5 | 0.8038 | 0.00675 | -0.0658 | 119.0815
5 | 0.8487 | 0.00715 | -0.0642 | 118.6993
5.5 | 0.8933 | 0.00746 | -0.0624 | 119.7453
6 | 0.9305 | 0.00777 | -0.0591 | 119.7555
6.5 | 0.9699 | 0.00812 | -0.0563 | 119.4458
7 | 1.0078 | 0.00853 | -0.0534 | 118.1477
7.5 | 1.0478 | 0.00895 | -0.0509 | 117.0726
8 | 1.0857 | 0.00941 | -0.0482 | 115.3773
8.5 | 1.1249 | 0.00988 | -0.0458 | 113.8563
9 | 1.1618 | 0.0104 | -0.043 | 111.7115
9.5 | 1.1993 | 0.01091 | -0.0404 | 109.9267
10 | 1.2335 | 0.01149 | -0.0373 | 107.3542
10.5 | 1.2895 | 0.01222 | -0.0392 | 105.5237
11 | 1.3497 | 0.01308 | -0.0423 | 103.1881
12.5 | 1.4298 | 0.01555 | -0.0299 | 91.9486
13 | 1.4609 | 0.01659 | -0.0271 | 88.0591
13.5 | 1.4896 | 0.01779 | -0.0242 | 83.7324
14 | 1.5159 | 0.01917 | -0.0211 | 79.0767
15.5 | 1.5999 | 0.02313 | -0.0137 | 69.1699
16 | 1.6232 | 0.02485 | -0.011 | 65.3199
16.5 | 1.6453 | 0.02671 | -0.0084 | 61.5987
17 | 1.6644 | 0.02887 | -0.0058 | 57.6515
17.5 | 1.6845 | 0.03106 | -0.0035 | 54.2337
18 | 1.6945 | 0.03412 | -0.0007 | 49.663
18.5 | 1.7031 | 0.03752 | 0.0017 | 45.3918
19 | 1.7152 | 0.04076 | 0.0034 | 42.0805
19.5 | 1.7235 | 0.04454 | 0.0049 | 38.6956
20 | 1.7212 | 0.04964 | 0.0063 | 34.6737

## 107. Re 10M Mach 0.10 (1)
BIGFOIL.COM POLAR EXPORT
NACA67-511 a=0.5
NACA67-511 a=0.5 |  |  |  | Cl Max: | 1.265 | at alpha= | 9.5 | deg
JavaFoil+Calcfoil stall+Eppler ext transition |  |  |  | L/D Max: | 148.716 | at alpha= | 2 | deg
Re: | 10000000 |  |  | Cd Min: | 0.0038 | at alpha= | 1 | deg
Mach: | 0.1 |  |  | Cl=0 at alpha= | -3.2458 | deg
|  |  |  | @ Cl=0.1, Cd= | 0.0059672
|  |  |  | @ Cl=0.4, Cd= | 0.0048283
|  |  |  | @ Cl=0.6, Cd= | 0.004085
alpha (deg) | Cl | Cd | Cm | Cl/Cd
-13.5 | -0.451 | 0.09146 | -0.024 | -4.93
-13 | -0.466 | 0.08622 | -0.024 | -5.403
-12.5 | -0.477 | 0.08195 | -0.024 | -5.826
-12 | -0.482 | 0.07668 | -0.025 | -6.289
-11.5 | -0.484 | 0.07241 | -0.025 | -6.685
-11 | -0.483 | 0.06634 | -0.027 | -7.284
-10.5 | -0.478 | 0.06251 | -0.027 | -7.645
-10 | -0.469 | 0.05814 | -0.028 | -8.067
-9.5 | -0.456 | 0.05448 | -0.03 | -8.371
-9 | -0.439 | 0.05031 | -0.031 | -8.734
-8.5 | -0.514 | 0.0074 | -0.056 | -69.391
-8 | -0.482 | 0.00751 | -0.057 | -64.095
-7.5 | -0.444 | 0.00739 | -0.058 | -60.135
-7 | -0.402 | 0.00719 | -0.058 | -55.83
-6.5 | -0.355 | 0.00702 | -0.059 | -50.549
-6 | -0.306 | 0.00682 | -0.06 | -44.797
-5.5 | -0.254 | 0.00669 | -0.061 | -37.979
-5 | -0.2 | 0.00654 | -0.062 | -30.598
-4.5 | -0.145 | 0.00645 | -0.063 | -22.418
-4 | -0.088 | 0.00628 | -0.064 | -13.974
-3.5 | -0.03 | 0.0062 | -0.065 | -4.778
-3 | 0.029 | 0.00612 | -0.065 | 4.789
-2.5 | 0.089 | 0.00598 | -0.066 | 14.869
-2 | 0.149 | 0.00591 | -0.067 | 25.193
-1.5 | 0.209 | 0.00563 | -0.068 | 37.128
-1 | 0.269 | 0.00554 | -0.069 | 48.587
-0.5 | 0.33 | 0.00547 | -0.07 | 60.403
0 | 0.39 | 0.00486 | -0.071 | 80.249
0.5 | 0.45 | 0.00467 | -0.072 | 96.355
1 | 0.51 | 0.0038 | -0.073 | 134.264
1.5 | 0.569 | 0.00393 | -0.073 | 144.825
2 | 0.629 | 0.00423 | -0.074 | 148.716
2.5 | 0.685 | 0.00519 | -0.075 | 132.107
3 | 0.743 | 0.00571 | -0.076 | 130.254
3.5 | 0.8 | 0.0062 | -0.077 | 129.138
4 | 0.857 | 0.00676 | -0.078 | 126.664
4.5 | 0.911 | 0.00797 | -0.079 | 114.266
5 | 0.965 | 0.00842 | -0.079 | 114.543
5.5 | 1.017 | 0.00879 | -0.08 | 115.615
6 | 1.064 | 0.00921 | -0.081 | 115.532
6.5 | 1.109 | 0.00966 | -0.082 | 114.736
7 | 1.149 | 0.0101 | -0.083 | 113.829
7.5 | 1.186 | 0.01058 | -0.084 | 112.023
8 | 1.217 | 0.01115 | -0.085 | 109.18
8.5 | 1.243 | 0.01168 | -0.085 | 106.395
9 | 1.261 | 0.01228 | -0.086 | 102.622
9.5 | 1.265 | 0.01285 | -0.087 | 98.507
10 | 1.261 | 0.01353 | -0.088 | 93.214
10.5 | 1.248 | 0.01416 | -0.089 | 88.143
11 | 1.227 | 0.01505 | -0.089 | 81.525
11.5 | 1.198 | 0.01598 | -0.09 | 74.983
12 | 1.162 | 0.01683 | -0.091 | 69.042
12.5 | 1.12 | 0.01797 | -0.092 | 62.331
13 | 1.072 | 0.01938 | -0.092 | 55.316
13.5 | 1.008 | 0.02362 | -0.091 | 42.695
14 | 0.825 | 0.08324 | -0.063 | 9.91
14.5 | 0.772 | 0.09547 | -0.058 | 8.082

## 108. Re 10M Mach 0.10 (2)
BIGFOIL.COM POLAR EXPORT
NACA67-511 a=0.5
NACA67-511 a=0.5 |  |  |  | Cl Max: | 1.7076 | at alpha= | 19.5 | deg
XFOIL ncrit=9 |  |  |  | L/D Max: | 154.621 | at alpha= | 2 | deg
Re: | 10000000 |  |  | Cd Min: | 0.05441 | at alpha= | 20 | deg
Mach: | 0.1 |  |  | Cl=0 at alpha= | -3.5079 | deg
|  |  |  | @ Cl=0.1, Cd= | 0.0047234
|  |  |  | @ Cl=0.4, Cd= | 0.0045143
|  |  |  | @ Cl=0.6, Cd= | 0.0040092
alpha (deg) | Cl | Cd | Cm | Cl/Cd
-17.5 | -1.2617 | 0.02927 | -0.1112 | -43.1056
-17 | -1.293 | 0.02536 | -0.1018 | -50.9858
-16.5 | -1.3006 | 0.02246 | -0.0936 | -57.9074
-16 | -1.2775 | 0.0204 | -0.0895 | -62.6225
-15.5 | -1.2464 | 0.01869 | -0.0864 | -66.6881
-15 | -1.2142 | 0.01679 | -0.0833 | -72.3169
-14.5 | -1.175 | 0.01535 | -0.0811 | -76.5472
-14 | -1.1302 | 0.01433 | -0.0796 | -78.8695
-13.5 | -1.0828 | 0.01349 | -0.0783 | -80.2669
-13 | -1.0342 | 0.01271 | -0.0773 | -81.369
-12.5 | -0.9841 | 0.01201 | -0.0765 | -81.94
-12 | -0.933 | 0.01135 | -0.0758 | -82.2026
-11.5 | -0.8833 | 0.01046 | -0.075 | -84.4455
-11 | -0.8318 | 0.00976 | -0.0744 | -85.2254
-10.5 | -0.7785 | 0.00928 | -0.0741 | -83.8901
-10 | -0.7242 | 0.00886 | -0.0739 | -81.7381
-9.5 | -0.6692 | 0.00851 | -0.0739 | -78.6369
-9 | -0.6142 | 0.00815 | -0.0739 | -75.362
-8.5 | -0.5578 | 0.008 | -0.0742 | -69.725
-8 | -0.5018 | 0.00776 | -0.0745 | -64.6649
-7.5 | -0.447 | 0.00735 | -0.0745 | -60.8163
-7 | -0.3929 | 0.00676 | -0.0744 | -58.1213
-6.5 | -0.3376 | 0.00635 | -0.0744 | -53.1654
-6 | -0.2819 | 0.00602 | -0.0746 | -46.8272
-5.5 | -0.2259 | 0.00574 | -0.0748 | -39.3554
-5 | -0.1696 | 0.0055 | -0.0752 | -30.8364
-3.5 | 0.0009 | 0.005 | -0.0765 | 0.18
-3 | 0.0578 | 0.00482 | -0.077 | 11.9917
-2.5 | 0.1146 | 0.00469 | -0.0775 | 24.435
-2 | 0.1714 | 0.00456 | -0.078 | 37.5877
-1.5 | 0.2276 | 0.0045 | -0.0784 | 50.5778
-1 | 0.2836 | 0.00449 | -0.0788 | 63.1626
-0.5 | 0.3393 | 0.00453 | -0.0791 | 74.9007
0 | 0.3944 | 0.00453 | -0.0793 | 87.064
0.5 | 0.448 | 0.00438 | -0.0793 | 102.2831
1 | 0.501 | 0.00431 | -0.0792 | 116.2413
1.5 | 0.5535 | 0.00427 | -0.0791 | 129.6253
2 | 0.5922 | 0.00383 | -0.0764 | 154.6214
2.5 | 0.6305 | 0.00471 | -0.0734 | 133.8641
3 | 0.6779 | 0.00513 | -0.0722 | 132.1442
3.5 | 0.7217 | 0.00569 | -0.0702 | 126.8366
4 | 0.7649 | 0.00622 | -0.0682 | 122.9743
4.5 | 0.8061 | 0.00678 | -0.0657 | 118.8938
5 | 0.8508 | 0.00718 | -0.0638 | 118.4958
5.5 | 0.8926 | 0.00748 | -0.0614 | 119.3316
6 | 0.9301 | 0.00782 | -0.058 | 118.9386
6.5 | 0.9703 | 0.00818 | -0.0553 | 118.6186
7 | 1.0086 | 0.0086 | -0.0524 | 117.2791
7.5 | 1.0488 | 0.00903 | -0.0499 | 116.1462
8 | 1.0869 | 0.00951 | -0.0471 | 114.2902
8.5 | 1.1268 | 0.00999 | -0.0447 | 112.7928
9 | 1.1635 | 0.01053 | -0.0418 | 110.4938
9.5 | 1.2009 | 0.01106 | -0.0391 | 108.5805
10 | 1.2358 | 0.01166 | -0.0359 | 105.9863
10.5 | 1.2959 | 0.01243 | -0.0386 | 104.2558
11 | 1.3557 | 0.01339 | -0.0415 | 101.2472
12.5 | 1.4336 | 0.01592 | -0.0281 | 90.0503
13 | 1.4632 | 0.01709 | -0.025 | 85.6173
13.5 | 1.4914 | 0.01839 | -0.0219 | 81.0984
14 | 1.5181 | 0.0198 | -0.0187 | 76.6717
14.5 | 1.5474 | 0.02109 | -0.0161 | 73.3713
15 | 1.5749 | 0.02251 | -0.0134 | 69.9645
15.5 | 1.6012 | 0.02406 | -0.0108 | 66.5503
16 | 1.623 | 0.02599 | -0.0079 | 62.4471
16.5 | 1.6437 | 0.02807 | -0.0051 | 58.5572
17 | 1.6602 | 0.03057 | -0.0022 | 54.3081
17.5 | 1.6825 | 0.03272 | -0.0002 | 51.4211
18 | 1.6872 | 0.03644 | 0.0029 | 46.3008
18.5 | 1.6941 | 0.0402 | 0.0052 | 42.1418
19 | 1.7035 | 0.04395 | 0.0069 | 38.76
19.5 | 1.7076 | 0.04846 | 0.0082 | 35.2373
20 | 1.7006 | 0.05441 | 0.0092 | 31.2553

## 109. Re 10M Mach 0.25 (1)
BIGFOIL.COM POLAR EXPORT
NACA67-511 a=0.5
NACA67-511 a=0.5 |  |  |  | Cl Max: | 1.246 | at alpha= | 9 | deg
JavaFoil+Calcfoil stall+Eppler ext transition |  |  |  | L/D Max: | 147.807 | at alpha= | 1 | deg
Re: | 10000000 |  |  | Cd Min: | 0.00354 | at alpha= | 1 | deg
Mach: | 0.25 |  |  | Cl=0 at alpha= | -3.25 | deg
|  |  |  | @ Cl=0.1, Cd= | 0.006035
|  |  |  | @ Cl=0.4, Cd= | 0.0049598
|  |  |  | @ Cl=0.6, Cd= | 0.09971
alpha (deg) | Cl | Cd | Cm | Cl/Cd
-12.5 | -0.297 | 0.08635 | -0.025 | -3.434
-12 | -0.33 | 0.08024 | -0.025 | -4.119
-11.5 | -0.359 | 0.07606 | -0.025 | -4.719
-11 | -0.382 | 0.06962 | -0.026 | -5.486
-10.5 | -0.399 | 0.06526 | -0.027 | -6.106
-10 | -0.408 | 0.06172 | -0.027 | -6.613
-9.5 | -0.411 | 0.05703 | -0.028 | -7.21
-9 | -0.407 | 0.05364 | -0.029 | -7.587
-8.5 | -0.396 | 0.05001 | -0.03 | -7.924
-8 | -0.38 | 0.04574 | -0.033 | -8.303
-7.5 | -0.438 | 0.00722 | -0.059 | -60.681
-7 | -0.4 | 0.00742 | -0.06 | -53.912
-6.5 | -0.356 | 0.0072 | -0.061 | -49.511
-6 | -0.309 | 0.00697 | -0.062 | -44.294
-5.5 | -0.258 | 0.00684 | -0.063 | -37.642
-5 | -0.204 | 0.00667 | -0.064 | -30.57
-4.5 | -0.148 | 0.00653 | -0.064 | -22.605
-4 | -0.09 | 0.00638 | -0.065 | -14.054
-3.5 | -0.03 | 0.00631 | -0.066 | -4.808
-3 | 0.03 | 0.00617 | -0.067 | 4.866
-2.5 | 0.091 | 0.00608 | -0.068 | 15.009
-2 | 0.153 | 0.00577 | -0.069 | 26.493
-1.5 | 0.215 | 0.00568 | -0.07 | 37.823
-1 | 0.277 | 0.00557 | -0.071 | 49.68
-0.5 | 0.339 | 0.00556 | -0.072 | 61.051
0 | 0.401 | 0.00495 | -0.073 | 80.894
0.5 | 0.462 | 0.0047 | -0.074 | 98.373
1 | 0.524 | 0.00354 | -0.075 | 147.807
1.5 | 0.585 | 0.004 | -0.075 | 146.004
2 | 0.645 | 0.00486 | -0.076 | 132.821
2.5 | 0.704 | 0.00531 | -0.077 | 132.54
3 | 0.763 | 0.00587 | -0.078 | 129.92
3.5 | 0.821 | 0.00636 | -0.079 | 129.177
4 | 0.879 | 0.00703 | -0.08 | 125.092
4.5 | 0.934 | 0.00834 | -0.081 | 111.94
5 | 0.989 | 0.0087 | -0.082 | 113.616
5.5 | 1.041 | 0.00912 | -0.082 | 114.094
6 | 1.088 | 0.00961 | -0.083 | 113.216
6.5 | 1.131 | 0.01008 | -0.084 | 112.162
7 | 1.169 | 0.01059 | -0.085 | 110.393
7.5 | 1.2 | 0.01112 | -0.086 | 108.001
8 | 1.225 | 0.01176 | -0.087 | 104.127
8.5 | 1.241 | 0.01241 | -0.088 | 100.008
9 | 1.246 | 0.01302 | -0.088 | 95.739
9.5 | 1.231 | 0.01377 | -0.089 | 89.426
10 | 1.201 | 0.01462 | -0.09 | 82.142
10.5 | 1.156 | 0.01567 | -0.091 | 73.802
11 | 1.097 | 0.01678 | -0.092 | 65.352
11.5 | 1.02 | 0.01867 | -0.092 | 54.619
12 | 0.934 | 0.02004 | -0.092 | 46.59
12.5 | 0.707 | 0.079 | -0.057 | 8.952
13 | 0.62 | 0.08556 | -0.055 | 7.252
13.5 | 0.529 | 0.09311 | -0.053 | 5.68
14 | 0.433 | 0.09971 | -0.051 | 4.341

## 110. Re 10M Mach 0.25 (2)
BIGFOIL.COM POLAR EXPORT
NACA67-511 a=0.5
NACA67-511 a=0.5 |  |  |  | Cl Max: | 1.589 | at alpha= | 16.5 | deg
XFOIL ncrit=9 |  |  |  | L/D Max: | 163.717 | at alpha= | 2 | deg
Re: | 10000000 |  |  | Cd Min: | 0.17155 | at alpha= | -17 | deg
Mach: | 0.25 |  |  | Cl=0 at alpha= | -3.5195 | deg
|  |  |  | @ Cl=0.1, Cd= | 0.0047668
|  |  |  | @ Cl=0.4, Cd= | 0.0045486
|  |  |  | @ Cl=0.6, Cd= | 0.0039046
alpha (deg) | Cl | Cd | Cm | Cl/Cd
-17 | -0.4109 | 0.17155 | -0.0461 | -2.3952
-16.5 | -0.394 | 0.16485 | -0.0501 | -2.3901
-16 | -0.3902 | 0.15399 | -0.055 | -2.5339
-15.5 | -0.38 | 0.14566 | -0.0594 | -2.6088
-14.5 | -0.3717 | 0.12667 | -0.0691 | -2.9344
-14 | -0.3623 | 0.11911 | -0.0733 | -3.0417
-13.5 | -0.3477 | 0.11292 | -0.0769 | -3.0792
-13 | -0.4921 | 0.079 | -0.0944 | -6.2291
-12.5 | -0.3598 | 0.09313 | -0.0869 | -3.8634
-12 | -0.9516 | 0.0174 | -0.0949 | -54.6897
-11.5 | -0.9081 | 0.01534 | -0.0917 | -59.1982
-11 | -0.86 | 0.01367 | -0.089 | -62.9115
-10.5 | -0.8118 | 0.01186 | -0.0864 | -68.4486
-10 | -0.7583 | 0.01059 | -0.0844 | -71.6053
-9.5 | -0.7004 | 0.00988 | -0.0832 | -70.8907
-9 | -0.6426 | 0.00919 | -0.0821 | -69.9238
-8.5 | -0.583 | 0.00881 | -0.0814 | -66.1748
-8 | -0.5238 | 0.0084 | -0.0809 | -62.3571
-7.5 | -0.4642 | 0.00807 | -0.0805 | -57.5217
-7 | -0.4053 | 0.00764 | -0.0802 | -53.0497
-6.5 | -0.35 | 0.00672 | -0.0793 | -52.0833
-6 | -0.2921 | 0.00627 | -0.079 | -46.5869
-5.5 | -0.2337 | 0.00591 | -0.0789 | -39.5431
-5 | -0.175 | 0.00562 | -0.0789 | -31.1388
-4.5 | -0.116 | 0.00538 | -0.0791 | -21.5613
-4 | -0.0568 | 0.00522 | -0.0794 | -10.8812
-3.5 | 0.0023 | 0.00506 | -0.0797 | 0.45455
-3 | 0.061 | 0.00486 | -0.08 | 12.5514
-2.5 | 0.1196 | 0.00472 | -0.0804 | 25.339
-2 | 0.1783 | 0.00459 | -0.0808 | 38.8453
-1.5 | 0.2363 | 0.00452 | -0.0812 | 52.2788
-1 | 0.2941 | 0.0045 | -0.0815 | 65.3556
-0.5 | 0.3515 | 0.00454 | -0.0818 | 77.4229
0 | 0.4082 | 0.00455 | -0.082 | 89.7143
0.5 | 0.4633 | 0.00441 | -0.082 | 105.0567
1 | 0.518 | 0.0043 | -0.0819 | 120.4651
1.5 | 0.5712 | 0.00429 | -0.0815 | 133.1469
2 | 0.6123 | 0.00374 | -0.079 | 163.7166
2.5 | 0.6473 | 0.00474 | -0.0749 | 136.5612
3 | 0.6944 | 0.00519 | -0.0732 | 133.7958
3.5 | 0.7365 | 0.00579 | -0.0705 | 127.2021
4 | 0.7776 | 0.00635 | -0.0675 | 122.4567
4.5 | 0.8145 | 0.0069 | -0.0636 | 118.0435
5 | 0.8497 | 0.00733 | -0.0592 | 115.9209
5.5 | 0.8902 | 0.00771 | -0.056 | 115.4604
6 | 0.9317 | 0.00812 | -0.0531 | 114.7414
6.5 | 0.9736 | 0.00854 | -0.0503 | 114.0047
7 | 1.0135 | 0.00905 | -0.0472 | 111.989
7.5 | 1.0557 | 0.00952 | -0.0445 | 110.8929
8 | 1.0958 | 0.01007 | -0.0415 | 108.8183
8.5 | 1.1346 | 0.01068 | -0.0383 | 106.236
9 | 1.1744 | 0.01128 | -0.0353 | 104.1135
9.5 | 1.2101 | 0.01197 | -0.0316 | 101.0944
10.5 | 1.3161 | 0.01377 | -0.0319 | 95.5773
11 | 1.3506 | 0.0148 | -0.0283 | 91.2568
11.5 | 1.386 | 0.01583 | -0.025 | 87.5553
12 | 1.4184 | 0.01706 | -0.0213 | 83.1419
12.5 | 1.4484 | 0.01849 | -0.0174 | 78.3342
13 | 1.4787 | 0.01993 | -0.0137 | 74.1947
13.5 | 1.5059 | 0.02164 | -0.0098 | 69.5887
14 | 1.5305 | 0.02359 | -0.0057 | 64.8792
14.5 | 1.5537 | 0.02574 | -0.0018 | 60.3613
15 | 1.5722 | 0.0283 | 0.0023 | 55.5548
15.5 | 1.5872 | 0.03131 | 0.0062 | 50.6931
16 | 1.5887 | 0.03555 | 0.0106 | 44.6892
16.5 | 1.589 | 0.04025 | 0.0141 | 39.4783
17 | 1.5847 | 0.04576 | 0.0169 | 34.6307
17.5 | 1.5698 | 0.05276 | 0.0186 | 29.7536
18 | 1.5398 | 0.0622 | 0.0188 | 24.7556
18.5 | 1.5101 | 0.07256 | 0.0169 | 20.8117
19 | 1.4744 | 0.08495 | 0.0126 | 17.3561
19.5 | 1.4334 | 0.09953 | 0.0054 | 14.4017
20 | 1.384 | 0.11699 | -0.0049 | 11.8301

## 111. Re 10M Mach 0.50 (1)
BIGFOIL.COM POLAR EXPORT
NACA67-511 a=0.5
NACA67-511 a=0.5 |  |  |  | Cl Max: | 1.251 | at alpha= | 20 | deg
JavaFoil+Calcfoil stall+Eppler ext transition |  |  |  | L/D Max: | 138.922 | at alpha= | 1 | deg
Re: | 10000000 |  |  | Cd Min: | 0.0042 | at alpha= | 1 | deg
Mach: | 0.5 |  |  | Cl=0 at alpha= | -3.25 | deg
|  |  |  | @ Cl=0.1, Cd= | 0.0059457
|  |  |  | @ Cl=0.4, Cd= | 0.0051822
|  |  |  | @ Cl=0.6, Cd= | 0.0043576
alpha (deg) | Cl | Cd | Cm | Cl/Cd
-20 | -0.913 | 0.14644 | -0.027 | -6.235
-19.5 | -0.885 | 0.14391 | -0.027 | -6.149
-19 | -0.856 | 0.15929 | -0.026 | -5.376
-18.5 | -0.831 | 0.12999 | -0.027 | -6.389
-18 | -0.804 | 0.12329 | -0.027 | -6.523
-17.5 | -0.776 | 0.13288 | -0.027 | -5.842
-17 | -0.75 | 0.12288 | -0.028 | -6.103
-16.5 | -0.722 | 0.11776 | -0.028 | -6.134
-16 | -0.696 | 0.1097 | -0.028 | -6.341
-15.5 | -0.669 | 0.10394 | -0.029 | -6.437
-15 | -0.643 | 0.09583 | -0.03 | -6.711
-14.5 | -0.619 | 0.08732 | -0.032 | -7.084
-14 | -0.593 | 0.08058 | -0.033 | -7.364
-13.5 | -0.559 | 0.09317 | -0.029 | -6.004
-13 | -0.533 | 0.08459 | -0.03 | -6.297
-12.5 | -0.506 | 0.07895 | -0.031 | -6.411
-12 | -0.48 | 0.0722 | -0.032 | -6.644
-11.5 | -0.454 | 0.06589 | -0.034 | -6.894
-11 | -0.429 | 0.05957 | -0.037 | -7.205
-10.5 | -0.397 | 0.06683 | -0.031 | -5.933
-10 | -0.368 | 0.06679 | -0.03 | -5.517
-9.5 | -0.342 | 0.05925 | -0.032 | -5.768
-9 | -0.315 | 0.05485 | -0.033 | -5.742
-8.5 | -0.288 | 0.05088 | -0.034 | -5.656
-8 | -0.262 | 0.04518 | -0.038 | -5.803
-7.5 | -0.232 | 0.05071 | -0.031 | -4.574
-7 | -0.205 | 0.04684 | -0.032 | -4.372
-6.5 | -0.178 | 0.04229 | -0.035 | -4.207
-6 | -0.152 | 0.03737 | -0.04 | -4.059
-5.5 | -0.225 | 0.00615 | -0.07 | -36.612
-5 | -0.204 | 0.00681 | -0.071 | -29.907
-4.5 | -0.155 | 0.00687 | -0.072 | -22.586
-4 | -0.097 | 0.00668 | -0.073 | -14.48
-3.5 | -0.033 | 0.00654 | -0.074 | -5.076
-3 | 0.033 | 0.00633 | -0.075 | 5.239
-2.5 | 0.101 | 0.00594 | -0.076 | 17.044
-2 | 0.17 | 0.00575 | -0.077 | 29.589
-1.5 | 0.239 | 0.00563 | -0.078 | 42.5
-1 | 0.309 | 0.00558 | -0.079 | 55.403
-0.5 | 0.379 | 0.00521 | -0.08 | 72.892
0 | 0.447 | 0.00512 | -0.081 | 87.371
0.5 | 0.515 | 0.00509 | -0.082 | 101.199
1 | 0.584 | 0.0042 | -0.083 | 138.922
1.5 | 0.651 | 0.00486 | -0.084 | 133.903
2 | 0.719 | 0.0053 | -0.085 | 135.714
2.5 | 0.782 | 0.00594 | -0.086 | 131.782
3 | 0.848 | 0.00663 | -0.087 | 127.948
3.5 | 0.912 | 0.00733 | -0.088 | 124.388
4 | 0.974 | 0.00839 | -0.089 | 116.043
4.5 | 1.033 | 0.00956 | -0.09 | 108.022
5 | 1.089 | 0.01009 | -0.091 | 107.936
5.5 | 1.139 | 0.01076 | -0.092 | 105.767
6 | 1.173 | 0.01143 | -0.093 | 102.623
6.5 | 1.188 | 0.01226 | -0.094 | 96.917
7 | 1.162 | 0.01324 | -0.095 | 87.751
7.5 | 1.001 | 0.0145 | -0.095 | 69.032
8 | 0.608 | 0.05222 | -0.05 | 11.649
8.5 | 0.77 | 0.01623 | -0.097 | 47.448
9 | 0.799 | 0.01786 | -0.098 | 44.756
9.5 | 0.687 | 0.06402 | -0.051 | 10.735
10 | 0.863 | 0.01873 | -0.1 | 46.071
10.5 | 0.887 | 0.02135 | -0.1 | 41.537
11 | 0.765 | 0.07967 | -0.052 | 9.605
11.5 | 0.953 | 0.02178 | -0.102 | 43.754
12 | 0.975 | 0.02519 | -0.102 | 38.683
12.5 | 0.848 | 0.08616 | -0.061 | 9.847
13 | 0.874 | 0.09329 | -0.061 | 9.37
13.5 | 1.064 | 0.02773 | -0.105 | 38.381
14 | 0.935 | 0.0915 | -0.07 | 10.224
14.5 | 0.983 | 0.08554 | -0.08 | 11.488
15 | 0.988 | 0.10453 | -0.072 | 9.456
15.5 | 1.003 | 0.1114 | -0.064 | 9.001
16 | 1.041 | 0.1097 | -0.073 | 9.486
16.5 | 1.09 | 0.10125 | -0.084 | 10.768
17 | 1.106 | 0.11421 | -0.081 | 9.687
17.5 | 1.112 | 0.12596 | -0.072 | 8.825
18 | 1.17 | 0.11041 | -0.087 | 10.599
18.5 | 1.219 | 0.10225 | -0.093 | 11.92
19 | 1.219 | 0.1256 | -0.087 | 9.703
19.5 | 1.218 | 0.15175 | -0.078 | 8.025
20 | 1.251 | 0.15135 | -0.082 | 8.263

## 112. Re 10M Mach 0.50 (2)
BIGFOIL.COM POLAR EXPORT
NACA67-511 a=0.5
NACA67-511 a=0.5 |  |  |  | Cl Max: | 1.2784 | at alpha= | 9.5 | deg
XFOIL ncrit=9 |  |  |  | L/D Max: | 194.373 | at alpha= | 2 | deg
Re: | 10000000 |  |  | Cd Min: | 0.23842 | at alpha= | -20 | deg
Mach: | 0.5 |  |  | Cl=0 at alpha= | -3.5614 | deg
|  |  |  | @ Cl=0.1, Cd= | 0.0050522
|  |  |  | @ Cl=0.4, Cd= | 0.0046118
|  |  |  | @ Cl=0.6, Cd= | 0.0044091
alpha (deg) | Cl | Cd | Cm | Cl/Cd
-20 | -0.5262 | 0.23842 | -0.0205 | -2.207
-19.5 | -0.5063 | 0.22987 | -0.0254 | -2.2025
-19 | -0.4858 | 0.22143 | -0.0301 | -2.1939
-18.5 | -0.4654 | 0.21302 | -0.0348 | -2.1848
-17.5 | -0.4238 | 0.1973 | -0.0442 | -2.148
-17 | -0.3996 | 0.19115 | -0.0489 | -2.0905
-16.5 | -0.3801 | 0.18268 | -0.0535 | -2.0807
-16 | -0.3622 | 0.17388 | -0.0581 | -2.083
-15 | -0.3247 | 0.15772 | -0.0672 | -2.0587
-14 | -0.2898 | 0.14164 | -0.0763 | -2.046
-13.5 | -0.2684 | 0.13509 | -0.0804 | -1.9868
-13 | -0.2571 | 0.12612 | -0.085 | -2.0385
-12.5 | -0.2415 | 0.11866 | -0.0891 | -2.0352
-12 | -0.2289 | 0.11084 | -0.0933 | -2.0651
-11.5 | -0.2107 | 0.10443 | -0.0971 | -2.0176
-11 | -0.196 | 0.09753 | -0.1009 | -2.0096
-10.5 | -0.1917 | 0.08914 | -0.1051 | -2.1505
-10 | -0.1858 | 0.08168 | -0.1088 | -2.2747
-9.5 | -0.1818 | 0.07447 | -0.1123 | -2.4413
-9 | -0.1656 | 0.06928 | -0.115 | -2.3903
-8.5 | -0.1706 | 0.0617 | -0.1189 | -2.765
-8 | -0.1825 | 0.05486 | -0.1231 | -3.3266
-7.5 | -0.2098 | 0.04866 | -0.121 | -4.3115
-7 | -0.2128 | 0.04172 | -0.1205 | -5.1007
-6.5 | -0.2201 | 0.03295 | -0.1178 | -6.6798
-6 | -0.2208 | 0.02402 | -0.1125 | -9.1923
-5.5 | -0.2304 | 0.013 | -0.1038 | -17.7231
-5 | -0.1879 | 0.00823 | -0.0995 | -22.8311
-4.5 | -0.1253 | 0.00656 | -0.0972 | -19.1006
-4 | -0.0593 | 0.00574 | -0.0955 | -10.331
-3.5 | 0.0083 | 0.00535 | -0.0946 | 1.5514
-3 | 0.0764 | 0.00513 | -0.0942 | 14.8928
-2.5 | 0.1431 | 0.00491 | -0.0939 | 29.1446
-2 | 0.2096 | 0.00478 | -0.0938 | 43.8494
-1.5 | 0.2757 | 0.00469 | -0.0939 | 58.7846
-1 | 0.3412 | 0.00463 | -0.0941 | 73.6933
-0.5 | 0.4059 | 0.00461 | -0.0942 | 88.0477
0 | 0.4698 | 0.00465 | -0.0942 | 101.0323
0.5 | 0.5315 | 0.00455 | -0.0938 | 116.8132
1 | 0.592 | 0.00442 | -0.0932 | 133.9367
1.5 | 0.6506 | 0.00434 | -0.0923 | 149.9078
2 | 0.6978 | 0.00359 | -0.0893 | 194.3733
3 | 0.7358 | 0.00546 | -0.0707 | 134.7619
3.5 | 0.7592 | 0.00627 | -0.0624 | 121.0845
4.5 | 0.823 | 0.00794 | -0.0497 | 103.6524
5.5 | 0.9052 | 0.00948 | -0.0405 | 95.4852
6 | 0.9525 | 0.01015 | -0.0367 | 93.8424
6.5 | 0.9989 | 0.0109 | -0.0327 | 91.6422
7 | 1.0444 | 0.01172 | -0.0284 | 89.1126
7.5 | 1.0901 | 0.01262 | -0.024 | 86.3788
8 | 1.1349 | 0.01356 | -0.0192 | 83.6947
8.5 | 1.1777 | 0.01465 | -0.0139 | 80.3891
9 | 1.2346 | 0.01624 | -0.0113 | 76.0222
9.5 | 1.2784 | 0.01998 | -0.0087 | 63.984
11.5 | 1.1705 | 0.04611 | 0.0262 | 25.3849
12 | 1.1319 | 0.05603 | 0.0276 | 20.2017
12.5 | 1.091 | 0.06771 | 0.0254 | 16.1128
13 | 1.0529 | 0.08104 | 0.0195 | 12.9923
13.5 | 1.0226 | 0.09546 | 0.0108 | 10.7123
14 | 0.9995 | 0.11089 | 0.0004 | 9.0134
14.5 | 0.9834 | 0.12613 | -0.0087 | 7.7967

## 113. Re 12M Mach 0.00 (1)
BIGFOIL.COM POLAR EXPORT
NACA67-511 a=0.5
NACA67-511 a=0.5 |  |  |  | Cl Max: | 1.269 | at alpha= | 9.5 | deg
JavaFoil+Calcfoil stall+Eppler ext transition |  |  |  | L/D Max: | 157.323 | at alpha= | 2.5 | deg
Re: | 12000000 |  |  | Cd Min: | 0.00434 | at alpha= | 2.5 | deg
Mach: | 0 |  |  | Cl=0 at alpha= | -3.25 | deg
|  |  |  | @ Cl=0.1, Cd= | 0.005854
|  |  |  | @ Cl=0.4, Cd= | 0.004952
|  |  |  | @ Cl=0.6, Cd= | 0.004579
alpha (deg) | Cl | Cd | Cm | Cl/Cd
-14 | -0.464 | 0.09432 | -0.023 | -4.919
-13.5 | -0.477 | 0.0896 | -0.024 | -5.328
-13 | -0.489 | 0.08444 | -0.024 | -5.791
-12.5 | -0.497 | 0.08025 | -0.024 | -6.197
-12 | -0.499 | 0.07582 | -0.025 | -6.584
-11.5 | -0.498 | 0.07134 | -0.025 | -6.983
-11 | -0.495 | 0.06468 | -0.028 | -7.661
-10.5 | -0.488 | 0.06107 | -0.028 | -7.988
-10 | -0.479 | 0.05478 | -0.031 | -8.744
-9.5 | -0.467 | 0.04919 | -0.034 | -9.486
-9 | -0.54 | 0.00796 | -0.054 | -67.856
-8.5 | -0.516 | 0.00765 | -0.056 | -67.517
-8 | -0.483 | 0.00737 | -0.056 | -65.477
-7.5 | -0.445 | 0.00724 | -0.057 | -61.454
-7 | -0.401 | 0.00701 | -0.058 | -57.269
-6.5 | -0.354 | 0.00692 | -0.059 | -51.247
-6 | -0.305 | 0.00672 | -0.06 | -45.411
-5.5 | -0.253 | 0.00657 | -0.061 | -38.518
-5 | -0.199 | 0.00641 | -0.062 | -31.128
-4.5 | -0.144 | 0.00629 | -0.062 | -22.9
-4 | -0.087 | 0.00616 | -0.063 | -14.167
-3.5 | -0.029 | 0.00609 | -0.064 | -4.84
-3 | 0.029 | 0.00597 | -0.065 | 4.887
-2.5 | 0.088 | 0.00587 | -0.066 | 15.05
-2 | 0.148 | 0.00579 | -0.067 | 25.573
-1.5 | 0.208 | 0.0055 | -0.068 | 37.79
-1 | 0.268 | 0.00542 | -0.069 | 49.44
-0.5 | 0.329 | 0.00537 | -0.07 | 61.251
0 | 0.388 | 0.00494 | -0.07 | 78.643
0.5 | 0.448 | 0.005 | -0.071 | 89.456
1 | 0.507 | 0.00484 | -0.072 | 104.899
1.5 | 0.566 | 0.0048 | -0.073 | 117.922
2 | 0.626 | 0.00441 | -0.074 | 141.699
2.5 | 0.682 | 0.00434 | -0.075 | 157.323
3 | 0.74 | 0.00579 | -0.076 | 127.84
3.5 | 0.797 | 0.00625 | -0.077 | 127.496
4 | 0.853 | 0.00684 | -0.077 | 124.661
4.5 | 0.907 | 0.00781 | -0.078 | 116.256
5 | 0.961 | 0.00814 | -0.079 | 118.008
5.5 | 1.013 | 0.00849 | -0.08 | 119.318
6 | 1.061 | 0.00892 | -0.081 | 118.846
6.5 | 1.105 | 0.00932 | -0.082 | 118.636
7 | 1.146 | 0.00973 | -0.083 | 117.794
7.5 | 1.183 | 0.01018 | -0.083 | 116.268
8 | 1.215 | 0.01068 | -0.084 | 113.825
8.5 | 1.242 | 0.01119 | -0.085 | 110.987
9 | 1.262 | 0.01177 | -0.086 | 107.219
9.5 | 1.269 | 0.01239 | -0.087 | 102.495
10 | 1.269 | 0.01299 | -0.088 | 97.676
10.5 | 1.26 | 0.01361 | -0.088 | 92.586
11 | 1.243 | 0.01433 | -0.089 | 86.718
11.5 | 1.219 | 0.01518 | -0.09 | 80.309
12 | 1.189 | 0.01595 | -0.091 | 74.556
12.5 | 1.153 | 0.01687 | -0.091 | 68.336
13 | 1.111 | 0.01814 | -0.092 | 61.26
13.5 | 1.062 | 0.0204 | -0.092 | 52.081
14 | 1.002 | 0.02489 | -0.091 | 40.272
14.5 | 0.834 | 0.08187 | -0.067 | 10.183

## 114. Re 12M Mach 0.00 (2)
BIGFOIL.COM POLAR EXPORT
NACA67-511 a=0.5
NACA67-511 a=0.5 |  |  |  | Cl Max: | 1.7353 | at alpha= | 19.5 | deg
XFOIL ncrit=9 |  |  |  | L/D Max: | 130.039 | at alpha= | 3 | deg
Re: | 12000000 |  |  | Cd Min: | 0.04833 | at alpha= | 20 | deg
Mach: | 0 |  |  | Cl=0 at alpha= | -3.4982 | deg
|  |  |  | @ Cl=0.1, Cd= | 0.0045715
|  |  |  | @ Cl=0.4, Cd= | 0.0044729
|  |  |  | @ Cl=0.6, Cd= | 0.0049342
alpha (deg) | Cl | Cd | Cm | Cl/Cd
-19.5 | -1.3073 | 0.03564 | -0.1163 | -36.6807
-19 | -1.3497 | 0.02991 | -0.1115 | -45.1254
-18.5 | -1.3691 | 0.02642 | -0.105 | -51.8206
-18 | -1.3872 | 0.0234 | -0.0966 | -59.2821
-17.5 | -1.3835 | 0.02161 | -0.0896 | -64.0213
-17 | -1.3625 | 0.01971 | -0.0856 | -69.1273
-16.5 | -1.3318 | 0.01824 | -0.0827 | -73.0154
-16 | -1.2979 | 0.01682 | -0.0802 | -77.1641
-15.5 | -1.2597 | 0.01558 | -0.0782 | -80.8537
-15 | -1.22 | 0.01434 | -0.0764 | -85.0767
-14.5 | -1.1753 | 0.01349 | -0.0753 | -87.1238
-14 | -1.1286 | 0.01274 | -0.0744 | -88.5871
-13.5 | -1.0803 | 0.01207 | -0.0737 | -89.5029
-13 | -1.0311 | 0.01143 | -0.0731 | -90.21
-12.5 | -0.9809 | 0.01085 | -0.0727 | -90.4055
-11.5 | -0.8794 | 0.00967 | -0.072 | -90.9411
-11 | -0.8281 | 0.00907 | -0.0717 | -91.301
-10.5 | -0.7752 | 0.00861 | -0.0716 | -90.0348
-10 | -0.7215 | 0.00824 | -0.0717 | -87.5607
-9.5 | -0.6671 | 0.00792 | -0.0718 | -84.2298
-9 | -0.6127 | 0.0076 | -0.072 | -80.6184
-8.5 | -0.5574 | 0.00739 | -0.0723 | -75.4263
-8 | -0.5015 | 0.00722 | -0.0727 | -69.4598
-7.5 | -0.4458 | 0.00699 | -0.0731 | -63.7768
-7 | -0.3913 | 0.00656 | -0.0732 | -59.6494
-6.5 | -0.3368 | 0.00613 | -0.0733 | -54.9429
-6 | -0.2816 | 0.00582 | -0.0736 | -48.3849
-5.5 | -0.226 | 0.00554 | -0.0738 | -40.7942
-5 | -0.17 | 0.00528 | -0.0742 | -32.197
-4.5 | -0.1136 | 0.0051 | -0.0747 | -22.2745
-4 | -0.057 | 0.00498 | -0.0752 | -11.4458
-3.5 | -0.0002 | 0.00484 | -0.0758 | -0.041322
-3 | 0.0562 | 0.00468 | -0.0763 | 12.0085
-2.5 | 0.1127 | 0.00454 | -0.0768 | 24.8238
-2 | 0.1688 | 0.00447 | -0.0772 | 37.7629
-1.5 | 0.2245 | 0.00443 | -0.0776 | 50.6772
-1 | 0.2801 | 0.00445 | -0.078 | 62.9438
-0.5 | 0.3355 | 0.0045 | -0.0783 | 74.5556
0 | 0.3908 | 0.00449 | -0.0786 | 87.0379
0.5 | 0.4447 | 0.00439 | -0.0787 | 101.2984
1 | 0.497 | 0.0044 | -0.0786 | 112.9545
1.5 | 0.5498 | 0.00439 | -0.0785 | 125.2392
2 | 0.5864 | 0.00499 | -0.0754 | 117.515
2.5 | 0.6254 | 0.00483 | -0.0728 | 129.4824
3 | 0.6736 | 0.00518 | -0.0718 | 130.0386
3.5 | 0.7193 | 0.00566 | -0.0703 | 127.0848
4 | 0.7643 | 0.00613 | -0.0686 | 124.6819
4.5 | 0.8076 | 0.00664 | -0.0666 | 121.6265
5 | 0.8541 | 0.00696 | -0.0653 | 122.7155
5.5 | 0.9008 | 0.00727 | -0.064 | 123.9065
6 | 0.9421 | 0.00755 | -0.0615 | 124.7815
6.5 | 0.9789 | 0.0079 | -0.0582 | 123.9114
7 | 1.0169 | 0.00831 | -0.0552 | 122.3706
7.5 | 1.0566 | 0.00867 | -0.0527 | 121.8685
8 | 1.0956 | 0.00912 | -0.0501 | 120.1316
8.5 | 1.1338 | 0.00958 | -0.0475 | 118.3507
9 | 1.1728 | 0.01007 | -0.0451 | 116.4647
9.5 | 1.2098 | 0.01058 | -0.0424 | 114.3478
10 | 1.2451 | 0.01117 | -0.0395 | 111.4682
10.5 | 1.2819 | 0.01172 | -0.0369 | 109.3771
11 | 1.3423 | 0.01259 | -0.0401 | 106.6164
12.5 | 1.4411 | 0.01499 | -0.0316 | 96.1374
13 | 1.4717 | 0.01605 | -0.0287 | 91.6947
13.5 | 1.5 | 0.01724 | -0.0256 | 87.007
14.5 | 1.559 | 0.01957 | -0.0204 | 79.6627
15 | 1.5872 | 0.02084 | -0.0179 | 76.1612
15.5 | 1.614 | 0.02222 | -0.0153 | 72.6373
16 | 1.6372 | 0.0239 | -0.0125 | 68.5021
16.5 | 1.6598 | 0.02569 | -0.0099 | 64.6088
17 | 1.6757 | 0.028 | -0.0068 | 59.8464
17.5 | 1.7031 | 0.0296 | -0.0051 | 57.5372
18 | 1.7053 | 0.03317 | -0.0014 | 51.4109
18.5 | 1.7152 | 0.03638 | 0.001 | 47.1468
19 | 1.7281 | 0.03949 | 0.0029 | 43.7604
19.5 | 1.7353 | 0.0433 | 0.0046 | 40.0762
20 | 1.7328 | 0.04833 | 0.0062 | 35.8535

## 115. Re 12M Mach 0.10 (1)
BIGFOIL.COM POLAR EXPORT
NACA67-511 a=0.5
NACA67-511 a=0.5 |  |  |  | Cl Max: | 1.266 | at alpha= | 9.5 | deg
JavaFoil+Calcfoil stall+Eppler ext transition |  |  |  | L/D Max: | 142.169 | at alpha= | 2 | deg
Re: | 12000000 |  |  | Cd Min: | 0.00442 | at alpha= | 2 | deg
Mach: | 0.1 |  |  | Cl=0 at alpha= | -3.2458 | deg
|  |  |  | @ Cl=0.1, Cd= | 0.0058735
|  |  |  | @ Cl=0.4, Cd= | 0.0049483
|  |  |  | @ Cl=0.6, Cd= | 0.0046133
alpha (deg) | Cl | Cd | Cm | Cl/Cd
-13.5 | -0.451 | 0.09005 | -0.024 | -5.009
-13 | -0.466 | 0.08564 | -0.024 | -5.441
-12.5 | -0.477 | 0.08053 | -0.025 | -5.929
-12 | -0.482 | 0.07595 | -0.025 | -6.351
-11.5 | -0.484 | 0.07193 | -0.025 | -6.731
-11 | -0.484 | 0.06596 | -0.027 | -7.33
-10.5 | -0.478 | 0.06199 | -0.028 | -7.714
-10 | -0.469 | 0.05778 | -0.029 | -8.126
-9.5 | -0.457 | 0.05353 | -0.03 | -8.535
-9 | -0.441 | 0.04872 | -0.033 | -9.057
-8.5 | -0.514 | 0.00772 | -0.056 | -66.573
-8 | -0.482 | 0.00742 | -0.057 | -64.938
-7.5 | -0.444 | 0.00731 | -0.058 | -60.82
-7 | -0.402 | 0.00706 | -0.058 | -56.872
-6.5 | -0.355 | 0.00689 | -0.059 | -51.533
-6 | -0.306 | 0.00672 | -0.06 | -45.519
-5.5 | -0.254 | 0.00654 | -0.061 | -38.804
-5 | -0.2 | 0.00648 | -0.062 | -30.895
-4.5 | -0.145 | 0.00631 | -0.063 | -22.933
-4 | -0.088 | 0.00621 | -0.064 | -14.121
-3.5 | -0.03 | 0.00606 | -0.065 | -4.886
-3 | 0.029 | 0.00598 | -0.065 | 4.899
-2.5 | 0.089 | 0.00589 | -0.066 | 15.096
-2 | 0.149 | 0.0058 | -0.067 | 25.663
-1.5 | 0.209 | 0.0055 | -0.068 | 37.987
-1 | 0.269 | 0.00543 | -0.069 | 49.613
-0.5 | 0.33 | 0.00537 | -0.07 | 61.48
0 | 0.39 | 0.00494 | -0.071 | 79.048
0.5 | 0.45 | 0.00499 | -0.072 | 90.118
1 | 0.51 | 0.00486 | -0.073 | 104.837
1.5 | 0.569 | 0.00482 | -0.073 | 118.22
2 | 0.629 | 0.00442 | -0.074 | 142.169
2.5 | 0.685 | 0.00543 | -0.075 | 126.238
3 | 0.744 | 0.00582 | -0.076 | 127.743
3.5 | 0.801 | 0.0063 | -0.077 | 127.02
4 | 0.857 | 0.00691 | -0.078 | 123.946
4.5 | 0.912 | 0.00786 | -0.079 | 116.013
5 | 0.965 | 0.00818 | -0.079 | 118.027
5.5 | 1.017 | 0.00854 | -0.08 | 119.108
6 | 1.065 | 0.00899 | -0.081 | 118.479
6.5 | 1.11 | 0.00937 | -0.082 | 118.385
7 | 1.15 | 0.0098 | -0.083 | 117.417
7.5 | 1.186 | 0.01025 | -0.084 | 115.751
8 | 1.218 | 0.0108 | -0.085 | 112.737
8.5 | 1.243 | 0.01132 | -0.085 | 109.855
9 | 1.262 | 0.01189 | -0.086 | 106.083
9.5 | 1.266 | 0.01248 | -0.087 | 101.414
10 | 1.262 | 0.0131 | -0.088 | 96.353
10.5 | 1.249 | 0.01374 | -0.089 | 90.925
11 | 1.228 | 0.01456 | -0.09 | 84.369
11.5 | 1.199 | 0.01545 | -0.09 | 77.628
12 | 1.163 | 0.01626 | -0.091 | 71.52
12.5 | 1.121 | 0.01741 | -0.092 | 64.409
13 | 1.073 | 0.01875 | -0.092 | 57.236
13.5 | 1.01 | 0.02297 | -0.091 | 43.945
14 | 0.833 | 0.07706 | -0.067 | 10.816
14.5 | 0.776 | 0.09142 | -0.061 | 8.486

## 116. Re 12M Mach 0.10 (2)
BIGFOIL.COM POLAR EXPORT
NACA67-511 a=0.5
NACA67-511 a=0.5 |  |  |  | Cl Max: | 1.7204 | at alpha= | 19.5 | deg
XFOIL ncrit=9 |  |  |  | L/D Max: | 130.104 | at alpha= | 2.5 | deg
Re: | 12000000 |  |  | Cd Min: | 0.19922 | at alpha= | -19.5 | deg
Mach: | 0.1 |  |  | Cl=0 at alpha= | -3.4974 | deg
|  |  |  | @ Cl=0.1, Cd= | 0.0045835
|  |  |  | @ Cl=0.4, Cd= | 0.0044864
|  |  |  | @ Cl=0.6, Cd= | 0.0049401
alpha (deg) | Cl | Cd | Cm | Cl/Cd
-19.5 | -0.4949 | 0.19922 | -0.0257 | -2.4842
-18.5 | -1.1629 | 0.04281 | -0.1185 | -27.1642
-18 | -1.2526 | 0.0323 | -0.1163 | -38.7802
-17.5 | -1.2794 | 0.02819 | -0.1097 | -45.3849
-17 | -1.3102 | 0.02455 | -0.0996 | -53.3686
-16.5 | -1.3195 | 0.02112 | -0.0914 | -62.4763
-16 | -1.2945 | 0.0191 | -0.0875 | -67.7749
-15.5 | -1.2593 | 0.01762 | -0.0848 | -71.4699
-15 | -1.2217 | 0.01616 | -0.0823 | -75.6002
-14.5 | -1.1833 | 0.01461 | -0.08 | -80.9925
-14 | -1.1389 | 0.01353 | -0.0784 | -84.1759
-13.5 | -1.0909 | 0.0127 | -0.0772 | -85.8976
-13 | -1.0415 | 0.01195 | -0.0763 | -87.1548
-12.5 | -0.9908 | 0.01129 | -0.0755 | -87.7591
-12 | -0.9393 | 0.01068 | -0.0749 | -87.9494
-11.5 | -0.8869 | 0.01014 | -0.0744 | -87.4655
-11 | -0.8357 | 0.00937 | -0.0737 | -89.1889
-10.5 | -0.7826 | 0.0088 | -0.0734 | -88.9318
-10 | -0.7282 | 0.00838 | -0.0732 | -86.8974
-9.5 | -0.6732 | 0.00805 | -0.0732 | -83.6273
-9 | -0.6181 | 0.0077 | -0.0733 | -80.2727
-8.5 | -0.5621 | 0.00748 | -0.0735 | -75.1471
-8 | -0.5055 | 0.00729 | -0.0738 | -69.3416
-7.5 | -0.4492 | 0.00706 | -0.0741 | -63.6261
-7 | -0.3937 | 0.00667 | -0.0742 | -59.0255
-6.5 | -0.3391 | 0.00619 | -0.0742 | -54.7819
-6 | -0.2835 | 0.00586 | -0.0743 | -48.3788
-5.5 | -0.2274 | 0.00556 | -0.0746 | -40.8993
-5 | -0.171 | 0.00531 | -0.0749 | -32.2034
-4.5 | -0.1143 | 0.00512 | -0.0753 | -22.3242
-4 | -0.0573 | 0.00499 | -0.0758 | -11.483
-3 | 0.0567 | 0.00469 | -0.0768 | 12.0896
-2.5 | 0.1136 | 0.00455 | -0.0773 | 24.967
-2 | 0.1701 | 0.00447 | -0.0777 | 38.0537
-1.5 | 0.2261 | 0.00444 | -0.0781 | 50.9234
-1 | 0.2819 | 0.00446 | -0.0785 | 63.2063
-0.5 | 0.3376 | 0.0045 | -0.0788 | 75.0222
0 | 0.3933 | 0.0045 | -0.0791 | 87.4
0.5 | 0.4475 | 0.00439 | -0.0792 | 101.9362
1 | 0.5001 | 0.00439 | -0.079 | 113.918
1.5 | 0.553 | 0.00439 | -0.0789 | 125.9681
2 | 0.5897 | 0.00498 | -0.0758 | 118.4137
2.5 | 0.6284 | 0.00483 | -0.0731 | 130.1035
3.5 | 0.7222 | 0.00568 | -0.0704 | 127.1479
4 | 0.7671 | 0.00615 | -0.0686 | 124.7317
4.5 | 0.8101 | 0.00667 | -0.0665 | 121.4543
5 | 0.8564 | 0.007 | -0.065 | 122.3429
5.5 | 0.9025 | 0.0073 | -0.0635 | 123.6301
6 | 0.9412 | 0.00758 | -0.0603 | 124.1689
6.5 | 0.979 | 0.00795 | -0.0571 | 123.1447
7 | 1.0175 | 0.00837 | -0.0541 | 121.5651
7.5 | 1.0578 | 0.00875 | -0.0516 | 120.8914
8 | 1.0974 | 0.00921 | -0.0491 | 119.1531
8.5 | 1.1353 | 0.0097 | -0.0463 | 117.0412
9 | 1.1746 | 0.01019 | -0.0438 | 115.2699
9.5 | 1.2121 | 0.01073 | -0.0411 | 112.9637
10 | 1.2468 | 0.01134 | -0.0379 | 109.9471
11 | 1.3416 | 0.01284 | -0.0377 | 104.486
11.5 | 1.3771 | 0.0136 | -0.0351 | 101.2574
12 | 1.4118 | 0.01443 | -0.0325 | 97.8378
12.5 | 1.4441 | 0.01541 | -0.0296 | 93.7119
13 | 1.4742 | 0.01654 | -0.0265 | 89.1294
15 | 1.5906 | 0.02155 | -0.0153 | 73.8097
15.5 | 1.6159 | 0.02311 | -0.0125 | 69.9221
16 | 1.6365 | 0.02508 | -0.0093 | 65.2512
16.5 | 1.6566 | 0.02714 | -0.0063 | 61.0391
17 | 1.6727 | 0.0296 | -0.0032 | 56.5101
17.5 | 1.6998 | 0.03135 | -0.0015 | 54.2201
18 | 1.6996 | 0.03533 | 0.0022 | 48.1064
18.5 | 1.7067 | 0.039 | 0.0047 | 43.7615
19 | 1.7161 | 0.04266 | 0.0065 | 40.2274
19.5 | 1.7204 | 0.04706 | 0.008 | 36.5576
20 | 1.7118 | 0.05307 | 0.0093 | 32.2555

## 117. Re 12M Mach 0.25 (1)
BIGFOIL.COM POLAR EXPORT
NACA67-511 a=0.5
NACA67-511 a=0.5 |  |  |  | Cl Max: | 1.247 | at alpha= | 9 | deg
JavaFoil+Calcfoil stall+Eppler ext transition |  |  |  | L/D Max: | 127.238 | at alpha= | 3 | deg
Re: | 12000000 |  |  | Cd Min: | 0.00477 | at alpha= | 0.5 | deg
Mach: | 0.25 |  |  | Cl=0 at alpha= | -3.25 | deg
|  |  |  | @ Cl=0.1, Cd= | 0.0058994
|  |  |  | @ Cl=0.4, Cd= | 0.0050169
|  |  |  | @ Cl=0.6, Cd= | 0.09703
alpha (deg) | Cl | Cd | Cm | Cl/Cd
-12.5 | -0.297 | 0.08517 | -0.025 | -3.482
-12 | -0.331 | 0.07895 | -0.025 | -4.187
-11.5 | -0.359 | 0.07569 | -0.026 | -4.743
-11 | -0.382 | 0.06932 | -0.027 | -5.512
-10.5 | -0.399 | 0.06449 | -0.028 | -6.183
-10 | -0.408 | 0.06145 | -0.027 | -6.642
-9.5 | -0.412 | 0.05637 | -0.029 | -7.3
-9 | -0.407 | 0.05293 | -0.03 | -7.696
-8.5 | -0.397 | 0.04941 | -0.031 | -8.03
-8 | -0.381 | 0.04446 | -0.034 | -8.574
-7.5 | -0.438 | 0.00751 | -0.059 | -58.356
-7 | -0.4 | 0.00726 | -0.06 | -55.08
-6.5 | -0.356 | 0.00709 | -0.061 | -50.241
-6 | -0.309 | 0.00686 | -0.062 | -45.01
-5.5 | -0.258 | 0.0067 | -0.063 | -38.462
-5 | -0.204 | 0.00655 | -0.064 | -31.116
-4.5 | -0.148 | 0.00643 | -0.064 | -22.959
-4 | -0.09 | 0.00627 | -0.065 | -14.305
-3.5 | -0.03 | 0.00617 | -0.066 | -4.919
-3 | 0.03 | 0.00603 | -0.067 | 4.982
-2.5 | 0.091 | 0.00594 | -0.068 | 15.34
-2 | 0.153 | 0.00566 | -0.069 | 27.001
-1.5 | 0.215 | 0.00556 | -0.07 | 38.617
-1 | 0.277 | 0.00545 | -0.071 | 50.738
-0.5 | 0.339 | 0.00544 | -0.072 | 62.423
0 | 0.401 | 0.00501 | -0.073 | 80.059
0.5 | 0.462 | 0.00477 | -0.074 | 97.013
1 | 0.524 | 0.00488 | -0.075 | 107.303
1.5 | 0.585 | 0.00488 | -0.075 | 119.886
2 | 0.645 | 0.0051 | -0.076 | 126.561
2.5 | 0.704 | 0.00557 | -0.077 | 126.305
3 | 0.763 | 0.006 | -0.078 | 127.238
3.5 | 0.822 | 0.00647 | -0.079 | 127.074
4 | 0.879 | 0.00716 | -0.08 | 122.69
4.5 | 0.935 | 0.0081 | -0.081 | 115.402
5 | 0.989 | 0.00846 | -0.082 | 116.935
5.5 | 1.041 | 0.00889 | -0.082 | 117.18
6 | 1.089 | 0.00933 | -0.083 | 116.664
6.5 | 1.132 | 0.00976 | -0.084 | 115.919
7 | 1.17 | 0.01025 | -0.085 | 114.101
7.5 | 1.201 | 0.01077 | -0.086 | 111.492
8 | 1.226 | 0.01139 | -0.087 | 107.642
8.5 | 1.242 | 0.01202 | -0.088 | 103.3
9 | 1.247 | 0.01262 | -0.089 | 98.862
9.5 | 1.232 | 0.01331 | -0.089 | 92.521
10 | 1.202 | 0.01415 | -0.09 | 84.97
10.5 | 1.157 | 0.01517 | -0.091 | 76.286
11 | 1.097 | 0.0163 | -0.092 | 67.313
11.5 | 1.023 | 0.0178 | -0.092 | 57.463
12 | 0.935 | 0.01944 | -0.093 | 48.09
12.5 | 0.824 | 0.02485 | -0.091 | 33.182
13 | 0.623 | 0.08285 | -0.058 | 7.519
13.5 | 0.53 | 0.09138 | -0.054 | 5.796
14 | 0.434 | 0.09703 | -0.054 | 4.476

## 118. Re 12M Mach 0.25 (2)
BIGFOIL.COM POLAR EXPORT
NACA67-511 a=0.5
NACA67-511 a=0.5 |  |  |  | Cl Max: | 1.6188 | at alpha= | 16.5 | deg
XFOIL ncrit=9 |  |  |  | L/D Max: | 132.07 | at alpha= | 2.5 | deg
Re: | 12000000 |  |  | Cd Min: | 0.17856 | at alpha= | -17.5 | deg
Mach: | 0.25 |  |  | Cl=0 at alpha= | -3.5059 | deg
|  |  |  | @ Cl=0.1, Cd= | 0.0046274
|  |  |  | @ Cl=0.4, Cd= | 0.00451
|  |  |  | @ Cl=0.6, Cd= | 0.0047907
alpha (deg) | Cl | Cd | Cm | Cl/Cd
-17.5 | -0.4265 | 0.17856 | -0.042 | -2.3886
-17 | -0.4128 | 0.1706 | -0.0464 | -2.4197
-16.5 | -0.4105 | 0.15908 | -0.0515 | -2.5805
-16 | -0.3947 | 0.15245 | -0.0555 | -2.589
-15.5 | -0.3825 | 0.14469 | -0.0599 | -2.6436
-15 | -0.3955 | 0.13069 | -0.0663 | -3.0262
-14.5 | -0.3772 | 0.1251 | -0.0699 | -3.0152
-14 | -0.3693 | 0.11728 | -0.0742 | -3.1489
-13 | -0.7688 | 0.04422 | -0.1165 | -17.3858
-12.5 | -0.9975 | 0.01905 | -0.0979 | -52.3622
-12 | -0.975 | 0.01507 | -0.0927 | -64.6981
-11.5 | -0.9253 | 0.01357 | -0.0899 | -68.1872
-11 | -0.8725 | 0.0123 | -0.0876 | -70.935
-10.5 | -0.8177 | 0.01121 | -0.0856 | -72.9438
-10 | -0.7646 | 0.00987 | -0.0836 | -77.4671
-9.5 | -0.7068 | 0.00913 | -0.0823 | -77.4151
-9 | -0.6481 | 0.00855 | -0.0813 | -75.8012
-8.5 | -0.5882 | 0.00818 | -0.0806 | -71.9071
-8 | -0.5283 | 0.00783 | -0.0801 | -67.4713
-7.5 | -0.4682 | 0.00753 | -0.0799 | -62.178
-7 | -0.4091 | 0.00714 | -0.0795 | -57.2969
-6.5 | -0.3511 | 0.00664 | -0.0791 | -52.8765
-6 | -0.2938 | 0.0061 | -0.0787 | -48.1639
-5.5 | -0.2353 | 0.00572 | -0.0786 | -41.1364
-5 | -0.1765 | 0.00543 | -0.0786 | -32.5046
-4.5 | -0.1176 | 0.00519 | -0.0787 | -22.659
-4 | -0.0584 | 0.00503 | -0.079 | -11.6103
-3 | 0.0598 | 0.00473 | -0.0798 | 12.6427
-2.5 | 0.1186 | 0.00458 | -0.0802 | 25.8952
-2 | 0.1771 | 0.0045 | -0.0806 | 39.3556
-1.5 | 0.2348 | 0.00444 | -0.0809 | 52.8829
-1 | 0.2924 | 0.00447 | -0.0812 | 65.4139
-0.5 | 0.3497 | 0.00451 | -0.0815 | 77.5388
0 | 0.4071 | 0.00451 | -0.0818 | 90.2661
1 | 0.5172 | 0.00437 | -0.0817 | 118.3524
1.5 | 0.5711 | 0.00439 | -0.0814 | 130.0911
2 | 0.6086 | 0.00491 | -0.0781 | 123.9511
2.5 | 0.6445 | 0.00488 | -0.0744 | 132.0697
3 | 0.6928 | 0.00525 | -0.0729 | 131.9619
3.5 | 0.7371 | 0.00578 | -0.0707 | 127.526
4 | 0.7807 | 0.00627 | -0.0682 | 124.5136
4.5 | 0.8212 | 0.00681 | -0.065 | 120.5874
5 | 0.8583 | 0.00714 | -0.061 | 120.2101
5.5 | 0.8992 | 0.0075 | -0.0578 | 119.8933
6 | 0.941 | 0.00785 | -0.0549 | 119.8726
6.5 | 0.9826 | 0.00828 | -0.052 | 118.6715
7 | 1.0232 | 0.00876 | -0.049 | 116.8037
7.5 | 1.0644 | 0.00925 | -0.0461 | 115.0703
8 | 1.1055 | 0.00975 | -0.0432 | 113.3846
8.5 | 1.1452 | 0.01034 | -0.0401 | 110.7544
9 | 1.1853 | 0.01091 | -0.0371 | 108.6434
9.5 | 1.2215 | 0.01163 | -0.0335 | 105.0301
10 | 1.2585 | 0.0123 | -0.03 | 102.3171
10.5 | 1.3219 | 0.0133 | -0.0325 | 99.391
11 | 1.3849 | 0.01438 | -0.0349 | 96.3074
12.5 | 1.4649 | 0.01778 | -0.0197 | 82.3903
13 | 1.4958 | 0.01916 | -0.0159 | 78.0689
13.5 | 1.5245 | 0.02072 | -0.012 | 73.5763
14 | 1.5507 | 0.02251 | -0.008 | 68.8894
14.5 | 1.5742 | 0.02453 | -0.0039 | 64.1745
15 | 1.5939 | 0.0269 | 0.0003 | 59.2528
15.5 | 1.6099 | 0.0297 | 0.0045 | 54.2054
16 | 1.615 | 0.03349 | 0.009 | 48.2234
16.5 | 1.6188 | 0.03773 | 0.0128 | 42.9049
17 | 1.6179 | 0.04267 | 0.0159 | 37.9166
17.5 | 1.6061 | 0.04909 | 0.0183 | 32.7175
18 | 1.5794 | 0.05767 | 0.0194 | 27.3869
18.5 | 1.5528 | 0.06714 | 0.0186 | 23.1278
19 | 1.5189 | 0.07863 | 0.0155 | 19.3171
19.5 | 1.4802 | 0.09204 | 0.0098 | 16.0821
20 | 1.432 | 0.10844 | 0.0008 | 13.2055

## 119. Re 12M Mach 0.50 (1)
BIGFOIL.COM POLAR EXPORT
NACA67-511 a=0.5
NACA67-511 a=0.5 |  |  |  | Cl Max: | 1.244 | at alpha= | 20 | deg
JavaFoil+Calcfoil stall+Eppler ext transition |  |  |  | L/D Max: | 128.115 | at alpha= | 1.5 | deg
Re: | 12000000 |  |  | Cd Min: | 0.00502 | at alpha= | 0 | deg
Mach: | 0.5 |  |  | Cl=0 at alpha= | -3.25 | deg
|  |  |  | @ Cl=0.1, Cd= | 0.0060225
|  |  |  | @ Cl=0.4, Cd= | 0.0052343
|  |  |  | @ Cl=0.6, Cd= | 0.0055525
alpha (deg) | Cl | Cd | Cm | Cl/Cd
-20 | -0.915 | 0.14331 | -0.027 | -6.381
-19.5 | -0.886 | 0.13929 | -0.027 | -6.358
-19 | -0.857 | 0.15983 | -0.026 | -5.361
-18.5 | -0.832 | 0.12716 | -0.027 | -6.542
-18 | -0.806 | 0.12031 | -0.028 | -6.695
-17.5 | -0.776 | 0.13108 | -0.027 | -5.923
-17 | -0.75 | 0.12234 | -0.028 | -6.134
-16.5 | -0.723 | 0.1169 | -0.028 | -6.183
-16 | -0.696 | 0.10926 | -0.029 | -6.371
-15.5 | -0.67 | 0.10167 | -0.029 | -6.589
-15 | -0.645 | 0.09352 | -0.031 | -6.893
-14.5 | -0.622 | 0.08338 | -0.034 | -7.46
-14 | -0.599 | 0.07501 | -0.036 | -7.98
-13.5 | -0.56 | 0.09196 | -0.029 | -6.084
-13 | -0.533 | 0.08357 | -0.03 | -6.38
-12.5 | -0.507 | 0.07773 | -0.031 | -6.517
-12 | -0.48 | 0.0714 | -0.033 | -6.729
-11.5 | -0.456 | 0.06378 | -0.036 | -7.15
-11 | -0.433 | 0.05585 | -0.039 | -7.748
-10.5 | -0.397 | 0.06586 | -0.032 | -6.022
-10 | -0.369 | 0.06644 | -0.03 | -5.546
-9.5 | -0.342 | 0.05854 | -0.032 | -5.841
-9 | -0.315 | 0.05377 | -0.034 | -5.859
-8.5 | -0.288 | 0.04973 | -0.036 | -5.8
-8 | -0.263 | 0.04359 | -0.04 | -6.043
-7.5 | -0.232 | 0.0507 | -0.031 | -4.577
-7 | -0.205 | 0.04633 | -0.032 | -4.421
-6.5 | -0.178 | 0.04201 | -0.035 | -4.237
-6 | -0.152 | 0.03617 | -0.042 | -4.211
-5.5 | -0.226 | 0.00689 | -0.07 | -32.781
-5 | -0.204 | 0.00717 | -0.071 | -28.404
-4.5 | -0.155 | 0.00674 | -0.072 | -23.006
-4 | -0.097 | 0.00651 | -0.073 | -14.86
-3.5 | -0.033 | 0.00636 | -0.074 | -5.221
-3 | 0.033 | 0.00619 | -0.075 | 5.359
-2.5 | 0.101 | 0.00602 | -0.076 | 16.8
-2 | 0.17 | 0.00564 | -0.077 | 30.143
-1.5 | 0.24 | 0.00553 | -0.078 | 43.301
-1 | 0.309 | 0.00544 | -0.079 | 56.791
-0.5 | 0.379 | 0.00533 | -0.08 | 71.251
0 | 0.447 | 0.00502 | -0.081 | 89.053
0.5 | 0.515 | 0.00535 | -0.082 | 96.3
1 | 0.583 | 0.00571 | -0.083 | 102.119
1.5 | 0.651 | 0.00508 | -0.084 | 128.115
2 | 0.719 | 0.00562 | -0.085 | 127.906
2.5 | 0.782 | 0.00619 | -0.086 | 126.3
3 | 0.848 | 0.00676 | -0.087 | 125.437
3.5 | 0.912 | 0.00744 | -0.088 | 122.62
4 | 0.974 | 0.0089 | -0.089 | 109.472
4.5 | 1.034 | 0.00937 | -0.09 | 110.342
5 | 1.089 | 0.00986 | -0.091 | 110.432
5.5 | 1.139 | 0.01048 | -0.092 | 108.749
6 | 1.174 | 0.01109 | -0.093 | 105.902
6.5 | 1.189 | 0.01187 | -0.094 | 100.146
7 | 1.163 | 0.01283 | -0.095 | 90.614
7.5 | 1.002 | 0.01403 | -0.096 | 71.397
8 | 0.609 | 0.05146 | -0.052 | 11.844
8.5 | 0.771 | 0.01571 | -0.097 | 49.082
9 | 0.8 | 0.01723 | -0.098 | 46.441
9.5 | 0.688 | 0.06303 | -0.052 | 10.91
10 | 0.864 | 0.01812 | -0.1 | 47.674
10.5 | 0.891 | 0.02026 | -0.1 | 43.956
11 | 0.765 | 0.07913 | -0.052 | 9.674
11.5 | 0.954 | 0.02096 | -0.103 | 45.536
12 | 0.979 | 0.02365 | -0.103 | 41.402
12.5 | 0.853 | 0.08289 | -0.064 | 10.286
13 | 0.876 | 0.09101 | -0.062 | 9.621
13.5 | 1.069 | 0.02623 | -0.105 | 40.746
14 | 1.057 | 0.03871 | -0.101 | 27.306
14.5 | 1.077 | 0.04433 | -0.101 | 24.293
15 | 0.993 | 0.10126 | -0.074 | 9.803
15.5 | 1.005 | 0.10841 | -0.066 | 9.274
16 | 1.066 | 0.09338 | -0.084 | 11.412
16.5 | 1.149 | 0.06902 | -0.098 | 16.644
17 | 1.118 | 0.10553 | -0.085 | 10.592
17.5 | 1.115 | 0.13031 | -0.074 | 8.554
18 | 1.151 | 0.12848 | -0.08 | 8.957
18.5 | 1.183 | 0.12989 | -0.083 | 9.108
19 | 1.2 | 0.14548 | -0.08 | 8.246
19.5 | 1.215 | 0.16644 | -0.076 | 7.301
20 | 1.244 | 0.16705 | -0.079 | 7.446

## 120. Re 12M Mach 0.50 (2)
BIGFOIL.COM POLAR EXPORT
NACA67-511 a=0.5
NACA67-511 a=0.5 |  |  |  | Cl Max: | 1.2732 | at alpha= | 10 | deg
XFOIL ncrit=9 |  |  |  | L/D Max: | 157.891 | at alpha= | 2 | deg
Re: | 12000000 |  |  | Cd Min: | 0.23806 | at alpha= | -20 | deg
Mach: | 0.5 |  |  | Cl=0 at alpha= | -3.5447 | deg
|  |  |  | @ Cl=0.1, Cd= | 0.0048851
|  |  |  | @ Cl=0.4, Cd= | 0.0045393
|  |  |  | @ Cl=0.6, Cd= | 0.0044213
alpha (deg) | Cl | Cd | Cm | Cl/Cd
-20 | -0.5271 | 0.23806 | -0.0206 | -2.2141
-19.5 | -0.506 | 0.22992 | -0.0255 | -2.2008
-19 | -0.4855 | 0.22137 | -0.0302 | -2.1932
-18.5 | -0.4658 | 0.21262 | -0.0349 | -2.1908
-18 | -0.4445 | 0.20491 | -0.0397 | -2.1692
-17.5 | -0.4243 | 0.19672 | -0.0444 | -2.1569
-17 | -0.3999 | 0.19073 | -0.0491 | -2.0967
-16.5 | -0.381 | 0.18204 | -0.0536 | -2.0929
-16 | -0.3634 | 0.1731 | -0.0583 | -2.0994
-15.5 | -0.3401 | 0.1667 | -0.0628 | -2.0402
-15 | -0.3262 | 0.15681 | -0.0676 | -2.0802
-14 | -0.2913 | 0.14091 | -0.0766 | -2.0673
-13.5 | -0.2703 | 0.13428 | -0.0808 | -2.013
-12.5 | -0.244 | 0.11774 | -0.0897 | -2.0724
-12 | -0.2309 | 0.10995 | -0.094 | -2.1
-11.5 | -0.2132 | 0.10348 | -0.0978 | -2.0603
-11 | -0.1994 | 0.09651 | -0.1016 | -2.0661
-10.5 | -0.1974 | 0.08791 | -0.1058 | -2.2455
-10 | -0.1897 | 0.08083 | -0.1094 | -2.3469
-9.5 | -0.1873 | 0.07329 | -0.1133 | -2.5556
-9 | -0.1713 | 0.06815 | -0.1159 | -2.5136
-8.5 | -0.1805 | 0.06025 | -0.12 | -2.9959
-8 | -0.1959 | 0.0536 | -0.1235 | -3.6549
-7.5 | -0.2211 | 0.04725 | -0.1213 | -4.6794
-7 | -0.2223 | 0.04041 | -0.1204 | -5.5011
-6.5 | -0.2303 | 0.03149 | -0.1173 | -7.3134
-6 | -0.2335 | 0.02215 | -0.1114 | -10.5418
-5.5 | -0.2454 | 0.01093 | -0.1024 | -22.452
-5 | -0.1937 | 0.00746 | -0.0988 | -25.9651
-4.5 | -0.1291 | 0.00613 | -0.0966 | -21.0604
-4 | -0.0621 | 0.00547 | -0.095 | -11.3528
-3.5 | 0.0061 | 0.00514 | -0.0942 | 1.1868
-3 | 0.0743 | 0.00495 | -0.0938 | 15.0101
-2.5 | 0.1416 | 0.00478 | -0.0936 | 29.6234
-2 | 0.2083 | 0.00466 | -0.0936 | 44.6996
-1.5 | 0.2743 | 0.00458 | -0.0936 | 59.8908
-1 | 0.3396 | 0.00453 | -0.0937 | 74.9669
-0.5 | 0.4043 | 0.00454 | -0.0939 | 89.0529
0 | 0.4686 | 0.00457 | -0.0939 | 102.5383
0.5 | 0.5309 | 0.00452 | -0.0937 | 117.4558
1 | 0.5924 | 0.00442 | -0.0933 | 134.0271
1.5 | 0.6506 | 0.00443 | -0.0922 | 146.8623
2 | 0.6963 | 0.00441 | -0.0888 | 157.8912
2.5 | 0.7098 | 0.00492 | -0.0788 | 144.2683
3 | 0.7313 | 0.00553 | -0.0699 | 132.2423
3.5 | 0.7584 | 0.00627 | -0.0623 | 120.9569
4 | 0.7919 | 0.00701 | -0.0562 | 112.9672
4.5 | 0.8268 | 0.00782 | -0.0504 | 105.7289
5 | 0.8668 | 0.00858 | -0.0456 | 101.0256
5.5 | 0.9133 | 0.00921 | -0.0418 | 99.164
6 | 0.9625 | 0.00981 | -0.0383 | 98.1142
6.5 | 1.01 | 0.01051 | -0.0344 | 96.099
7 | 1.0543 | 0.01137 | -0.0298 | 92.7265
7.5 | 1.1009 | 0.0122 | -0.0255 | 90.2377
8 | 1.1468 | 0.01315 | -0.0208 | 87.2091
8.5 | 1.1917 | 0.01418 | -0.0157 | 84.0409
9 | 1.2308 | 0.01548 | -0.0094 | 79.509
10 | 1.2732 | 0.02431 | 0.0018 | 52.3735
10.5 | 1.2499 | 0.02984 | 0.0127 | 41.8867
11 | 1.2173 | 0.03688 | 0.0211 | 33.007
11.5 | 1.1794 | 0.04532 | 0.0262 | 26.0238
12 | 1.1365 | 0.05547 | 0.0278 | 20.4886
12.5 | 1.0958 | 0.06701 | 0.0258 | 16.3528
13 | 1.0578 | 0.0802 | 0.0202 | 13.1895
13.5 | 1.0273 | 0.0945 | 0.0116 | 10.8709
14 | 1.0041 | 0.10986 | 0.0013 | 9.1398
14.5 | 0.9883 | 0.125 | -0.0079 | 7.9064
15 | 0.9752 | 0.13914 | -0.0164 | 7.0088

## 121. Re 14M Mach 0.00 (1)
BIGFOIL.COM POLAR EXPORT
NACA67-511 a=0.5
NACA67-511 a=0.5 |  |  |  | Cl Max: | 1.27 | at alpha= | 9.5 | deg
JavaFoil+Calcfoil stall+Eppler ext transition |  |  |  | L/D Max: | 154.876 | at alpha= | 2.5 | deg
Re: | 14000000 |  |  | Cd Min: | 0.00441 | at alpha= | 2.5 | deg
Mach: | 0 |  |  | Cl=0 at alpha= | -3.25 | deg
|  |  |  | @ Cl=0.1, Cd= | 0.005752
|  |  |  | @ Cl=0.4, Cd= | 0.005312
|  |  |  | @ Cl=0.6, Cd= | 0.0051953
alpha (deg) | Cl | Cd | Cm | Cl/Cd
-14 | -0.464 | 0.09434 | -0.023 | -4.919
-13.5 | -0.478 | 0.08891 | -0.024 | -5.371
-13 | -0.489 | 0.08411 | -0.025 | -5.817
-12.5 | -0.498 | 0.08013 | -0.025 | -6.209
-12 | -0.5 | 0.07521 | -0.025 | -6.642
-11.5 | -0.499 | 0.07108 | -0.026 | -7.015
-11 | -0.496 | 0.06464 | -0.028 | -7.666
-10.5 | -0.488 | 0.06071 | -0.029 | -8.041
-10 | -0.48 | 0.05348 | -0.032 | -8.984
-9.5 | -0.471 | 0.04604 | -0.036 | -10.222
-9 | -0.544 | 0.00705 | -0.055 | -77.215
-8.5 | -0.516 | 0.0076 | -0.056 | -67.945
-8 | -0.483 | 0.0073 | -0.056 | -66.108
-7.5 | -0.445 | 0.00714 | -0.057 | -62.306
-7 | -0.401 | 0.00691 | -0.058 | -58.122
-6.5 | -0.354 | 0.00678 | -0.059 | -52.25
-6 | -0.305 | 0.0066 | -0.06 | -46.181
-5.5 | -0.253 | 0.00643 | -0.061 | -39.348
-5 | -0.199 | 0.0063 | -0.062 | -31.659
-4.5 | -0.144 | 0.0062 | -0.062 | -23.248
-4 | -0.087 | 0.00602 | -0.063 | -14.497
-3.5 | -0.029 | 0.00597 | -0.064 | -4.943
-3 | 0.029 | 0.00589 | -0.065 | 4.951
-2.5 | 0.088 | 0.00577 | -0.066 | 15.33
-2 | 0.148 | 0.00568 | -0.067 | 26.052
-1.5 | 0.208 | 0.0056 | -0.068 | 37.154
-1 | 0.268 | 0.00534 | -0.069 | 50.236
-0.5 | 0.329 | 0.00541 | -0.07 | 60.816
0 | 0.388 | 0.0053 | -0.07 | 73.183
0.5 | 0.448 | 0.00536 | -0.071 | 83.56
1 | 0.507 | 0.00503 | -0.072 | 100.845
1.5 | 0.566 | 0.00515 | -0.073 | 110.038
2 | 0.626 | 0.00523 | -0.074 | 119.737
2.5 | 0.682 | 0.00441 | -0.075 | 154.876
3 | 0.74 | 0.00587 | -0.076 | 125.971
3.5 | 0.797 | 0.00633 | -0.077 | 125.836
4 | 0.853 | 0.0068 | -0.077 | 125.485
4.5 | 0.908 | 0.00762 | -0.078 | 119.094
5 | 0.961 | 0.00794 | -0.079 | 121.141
5.5 | 1.013 | 0.0083 | -0.08 | 122.144
6 | 1.061 | 0.0087 | -0.081 | 121.914
6.5 | 1.106 | 0.00909 | -0.082 | 121.692
7 | 1.147 | 0.00947 | -0.083 | 121.115
7.5 | 1.184 | 0.00993 | -0.083 | 119.225
8 | 1.216 | 0.01042 | -0.084 | 116.669
8.5 | 1.243 | 0.01092 | -0.085 | 113.852
9 | 1.263 | 0.01148 | -0.086 | 110.031
9.5 | 1.27 | 0.01205 | -0.087 | 105.417
10 | 1.269 | 0.01263 | -0.088 | 100.484
10.5 | 1.261 | 0.01323 | -0.088 | 95.29
11 | 1.244 | 0.01394 | -0.089 | 89.256
11.5 | 1.22 | 0.01482 | -0.09 | 82.342
12 | 1.19 | 0.01548 | -0.091 | 76.835
12.5 | 1.154 | 0.01652 | -0.091 | 69.831
13 | 1.113 | 0.01761 | -0.092 | 63.194
13.5 | 1.064 | 0.01962 | -0.092 | 54.241
14 | 1.009 | 0.02293 | -0.092 | 43.986
14.5 | 0.911 | 0.0403 | -0.086 | 22.597

## 122. Re 14M Mach 0.00 (2)
BIGFOIL.COM POLAR EXPORT
NACA67-511 a=0.5
NACA67-511 a=0.5 |  |  |  | Cl Max: | 1.7513 | at alpha= | 20 | deg
XFOIL ncrit=9 |  |  |  | L/D Max: | 128.728 | at alpha= | 6 | deg
Re: | 14000000 |  |  | Cd Min: | 0.04635 | at alpha= | 20 | deg
Mach: | 0 |  |  | Cl=0 at alpha= | -3.4885 | deg
|  |  |  | @ Cl=0.1, Cd= | 0.0044848
|  |  |  | @ Cl=0.4, Cd= | 0.0044786
|  |  |  | @ Cl=0.6, Cd= | 0.0051813
alpha (deg) | Cl | Cd | Cm | Cl/Cd
-20 | -1.2763 | 0.04233 | -0.1157 | -30.1512
-19.5 | -1.3344 | 0.03361 | -0.1156 | -39.7025
-19 | -1.3689 | 0.02873 | -0.1101 | -47.6471
-18.5 | -1.3822 | 0.0257 | -0.1037 | -53.7821
-18 | -1.3961 | 0.02301 | -0.0954 | -60.6736
-17.5 | -1.3903 | 0.02119 | -0.0887 | -65.6111
-17 | -1.3718 | 0.01906 | -0.0843 | -71.9727
-16.5 | -1.3423 | 0.01745 | -0.0813 | -76.9226
-16 | -1.3047 | 0.01628 | -0.0792 | -80.1413
-15.5 | -1.2646 | 0.0152 | -0.0775 | -83.1974
-15 | -1.2249 | 0.01394 | -0.0757 | -87.8694
-14.5 | -1.1814 | 0.01294 | -0.0744 | -91.2983
-14 | -1.1342 | 0.0122 | -0.0736 | -92.9672
-13.5 | -1.0856 | 0.01155 | -0.0729 | -93.9913
-13 | -1.036 | 0.01095 | -0.0724 | -94.6119
-12.5 | -0.9855 | 0.0104 | -0.072 | -94.7596
-12 | -0.9342 | 0.00989 | -0.0717 | -94.459
-11.5 | -0.8822 | 0.00941 | -0.0715 | -93.7513
-11 | -0.8308 | 0.00879 | -0.0712 | -94.5165
-10.5 | -0.7782 | 0.00829 | -0.0711 | -93.8721
-10 | -0.7245 | 0.00792 | -0.0711 | -91.4773
-9.5 | -0.6701 | 0.00761 | -0.0713 | -88.0552
-8.5 | -0.5603 | 0.00703 | -0.0717 | -79.7013
-8 | -0.5044 | 0.00685 | -0.0722 | -73.635
-7.5 | -0.4485 | 0.00664 | -0.0726 | -67.5452
-7 | -0.393 | 0.00636 | -0.0729 | -61.7925
-6.5 | -0.3378 | 0.00606 | -0.0732 | -55.7426
-6 | -0.2827 | 0.0057 | -0.0734 | -49.5965
-5.5 | -0.2271 | 0.0054 | -0.0737 | -42.0556
-5 | -0.1712 | 0.00515 | -0.074 | -33.2427
-4.5 | -0.1149 | 0.00497 | -0.0744 | -23.1187
-4 | -0.0581 | 0.00483 | -0.075 | -12.029
-3.5 | -0.0013 | 0.00471 | -0.0756 | -0.27601
-3 | 0.0554 | 0.00458 | -0.0761 | 12.0961
-2.5 | 0.1116 | 0.00446 | -0.0766 | 25.0224
-2 | 0.1674 | 0.00443 | -0.077 | 37.7878
-1.5 | 0.2229 | 0.00442 | -0.0773 | 50.4299
-1 | 0.2787 | 0.00444 | -0.0777 | 62.7703
-0.5 | 0.3344 | 0.00446 | -0.0781 | 74.9776
0 | 0.3897 | 0.00449 | -0.0784 | 86.7929
0.5 | 0.4438 | 0.00443 | -0.0786 | 100.1806
1 | 0.4958 | 0.00448 | -0.0783 | 110.6696
1.5 | 0.5472 | 0.00458 | -0.078 | 119.476
2 | 0.5835 | 0.00537 | -0.0748 | 108.6592
2.5 | 0.6246 | 0.0049 | -0.0727 | 127.4694
3 | 0.6729 | 0.00524 | -0.0717 | 128.416
4 | 0.7663 | 0.00607 | -0.0691 | 126.2438
4.5 | 0.8112 | 0.00651 | -0.0674 | 124.6083
5 | 0.8585 | 0.00684 | -0.0662 | 125.5117
5.5 | 0.9055 | 0.00712 | -0.065 | 127.177
6 | 0.9513 | 0.00739 | -0.0635 | 128.728
6.5 | 0.988 | 0.0077 | -0.06 | 128.3117
7 | 1.0248 | 0.00809 | -0.0568 | 126.6749
7.5 | 1.0639 | 0.00849 | -0.0541 | 125.3121
8 | 1.1037 | 0.00887 | -0.0516 | 124.4307
8.5 | 1.1421 | 0.00935 | -0.049 | 122.1497
9 | 1.1809 | 0.00979 | -0.0466 | 120.6231
9.5 | 1.2182 | 0.01032 | -0.0439 | 118.0426
10 | 1.2551 | 0.01088 | -0.0413 | 115.3585
10.5 | 1.2907 | 0.01143 | -0.0385 | 112.9221
11.5 | 1.3823 | 0.01293 | -0.0381 | 106.9064
12 | 1.4172 | 0.0137 | -0.0356 | 103.4453
12.5 | 1.4502 | 0.01458 | -0.033 | 99.465
13 | 1.4807 | 0.01563 | -0.03 | 94.7345
13.5 | 1.5117 | 0.01666 | -0.0274 | 90.7383
14 | 1.5422 | 0.01776 | -0.0248 | 86.8356
14.5 | 1.5714 | 0.0189 | -0.0221 | 83.1429
15 | 1.5997 | 0.02014 | -0.0195 | 79.429
15.5 | 1.6261 | 0.02153 | -0.0168 | 75.5272
16 | 1.6486 | 0.02319 | -0.0138 | 71.091
16.5 | 1.6703 | 0.025 | -0.011 | 66.812
17 | 1.6843 | 0.02739 | -0.0075 | 61.4932
17.5 | 1.7161 | 0.02862 | -0.0063 | 59.9616
18 | 1.7153 | 0.03235 | -0.0021 | 53.0232
18.5 | 1.7276 | 0.03529 | 0.0003 | 48.9544
19 | 1.7402 | 0.03836 | 0.0022 | 45.365
19.5 | 1.7508 | 0.04175 | 0.0039 | 41.9353
20 | 1.7513 | 0.04635 | 0.0056 | 37.7843

## 123. Re 14M Mach 0.10 (1)
BIGFOIL.COM POLAR EXPORT
NACA67-511 a=0.5
NACA67-511 a=0.5 |  |  |  | Cl Max: | 1.267 | at alpha= | 9.5 | deg
JavaFoil+Calcfoil stall+Eppler ext transition |  |  |  | L/D Max: | 155.469 | at alpha= | 2.5 | deg
Re: | 14000000 |  |  | Cd Min: | 0.00441 | at alpha= | 2.5 | deg
Mach: | 0.1 |  |  | Cl=0 at alpha= | -3.2458 | deg
|  |  |  | @ Cl=0.1, Cd= | 0.0057553
|  |  |  | @ Cl=0.4, Cd= | 0.0053183
|  |  |  | @ Cl=0.6, Cd= | 0.0052368
alpha (deg) | Cl | Cd | Cm | Cl/Cd
-13.5 | -0.451 | 0.08933 | -0.024 | -5.05
-13 | -0.466 | 0.08471 | -0.025 | -5.504
-12.5 | -0.478 | 0.08012 | -0.025 | -5.963
-12 | -0.482 | 0.07569 | -0.025 | -6.373
-11.5 | -0.484 | 0.07139 | -0.026 | -6.784
-11 | -0.484 | 0.06564 | -0.027 | -7.368
-10.5 | -0.478 | 0.0616 | -0.028 | -7.765
-10 | -0.47 | 0.0572 | -0.029 | -8.217
-9.5 | -0.458 | 0.05284 | -0.031 | -8.662
-9 | -0.443 | 0.04737 | -0.034 | -9.349
-8.5 | -0.514 | 0.00762 | -0.056 | -67.379
-8 | -0.482 | 0.00737 | -0.057 | -65.371
-7.5 | -0.444 | 0.00715 | -0.058 | -62.13
-7 | -0.402 | 0.00696 | -0.058 | -57.724
-6.5 | -0.355 | 0.00684 | -0.059 | -51.934
-6 | -0.306 | 0.00662 | -0.06 | -46.153
-5.5 | -0.254 | 0.00648 | -0.061 | -39.171
-5 | -0.2 | 0.00634 | -0.062 | -31.582
-4.5 | -0.145 | 0.0062 | -0.063 | -23.338
-4 | -0.088 | 0.00607 | -0.064 | -14.45
-3.5 | -0.03 | 0.00598 | -0.065 | -4.957
-3 | 0.029 | 0.00586 | -0.065 | 5.001
-2.5 | 0.089 | 0.00577 | -0.066 | 15.408
-2 | 0.149 | 0.00569 | -0.067 | 26.147
-1.5 | 0.209 | 0.00543 | -0.068 | 38.491
-1 | 0.269 | 0.00532 | -0.069 | 50.632
-0.5 | 0.33 | 0.00537 | -0.07 | 61.521
0 | 0.39 | 0.00531 | -0.071 | 73.395
0.5 | 0.45 | 0.00536 | -0.072 | 84.011
1 | 0.51 | 0.00503 | -0.073 | 101.34
1.5 | 0.569 | 0.00518 | -0.073 | 109.836
2 | 0.629 | 0.00529 | -0.074 | 118.914
2.5 | 0.686 | 0.00441 | -0.075 | 155.469
3 | 0.744 | 0.00591 | -0.076 | 125.881
3.5 | 0.801 | 0.00638 | -0.077 | 125.567
4 | 0.857 | 0.00686 | -0.078 | 124.978
4.5 | 0.912 | 0.00766 | -0.079 | 119.071
5 | 0.966 | 0.00798 | -0.08 | 121.043
5.5 | 1.018 | 0.00836 | -0.08 | 121.67
6 | 1.066 | 0.00875 | -0.081 | 121.771
6.5 | 1.11 | 0.00914 | -0.082 | 121.446
7 | 1.151 | 0.00955 | -0.083 | 120.541
7.5 | 1.187 | 0.01 | -0.084 | 118.704
8 | 1.218 | 0.01054 | -0.085 | 115.638
8.5 | 1.244 | 0.01101 | -0.086 | 112.968
9 | 1.262 | 0.0116 | -0.086 | 108.823
9.5 | 1.267 | 0.01215 | -0.087 | 104.299
10 | 1.263 | 0.01283 | -0.088 | 98.403
10.5 | 1.25 | 0.01336 | -0.089 | 93.566
11 | 1.229 | 0.01426 | -0.09 | 86.197
11.5 | 1.2 | 0.015 | -0.09 | 79.991
12 | 1.164 | 0.0158 | -0.091 | 73.684
12.5 | 1.122 | 0.01691 | -0.092 | 66.346
13 | 1.075 | 0.01818 | -0.092 | 59.094
13.5 | 1.015 | 0.0215 | -0.092 | 47.201
14 | 0.928 | 0.032 | -0.088 | 29.017
14.5 | 0.796 | 0.07628 | -0.071 | 10.43

## 124. Re 14M Mach 0.10 (2)
BIGFOIL.COM POLAR EXPORT
NACA67-511 a=0.5
NACA67-511 a=0.5 |  |  |  | Cl Max: | 1.737 | at alpha= | 19.5 | deg
XFOIL ncrit=9 |  |  |  | L/D Max: | 129.008 | at alpha= | 3 | deg
Re: | 14000000 |  |  | Cd Min: | 0.05094 | at alpha= | 20 | deg
Mach: | 0.1 |  |  | Cl=0 at alpha= | -3.4895 | deg
|  |  |  | @ Cl=0.1, Cd= | 0.0044865
|  |  |  | @ Cl=0.4, Cd= | 0.0044814
|  |  |  | @ Cl=0.6, Cd= | 0.0052164
alpha (deg) | Cl | Cd | Cm | Cl/Cd
-18.5 | -1.2153 | 0.03798 | -0.1199 | -31.9984
-18 | -1.2799 | 0.03057 | -0.1147 | -41.8678
-17.5 | -1.3007 | 0.02702 | -0.1077 | -48.1384
-17 | -1.3245 | 0.02392 | -0.0977 | -55.3721
-16.5 | -1.3285 | 0.02051 | -0.0903 | -64.7733
-16 | -1.3046 | 0.01832 | -0.0863 | -71.2118
-15.5 | -1.2674 | 0.01697 | -0.0837 | -74.6847
-15 | -1.2293 | 0.01552 | -0.0813 | -79.2075
-14.5 | -1.1875 | 0.01428 | -0.0793 | -83.1583
-14 | -1.1445 | 0.01302 | -0.0775 | -87.9032
-13.5 | -1.0968 | 0.01213 | -0.0763 | -90.4204
-13 | -1.0468 | 0.01142 | -0.0755 | -91.6637
-12.5 | -0.9958 | 0.0108 | -0.0747 | -92.2037
-12 | -0.9439 | 0.01022 | -0.0741 | -92.3581
-11 | -0.8383 | 0.00911 | -0.0733 | -92.0198
-10.5 | -0.7856 | 0.00849 | -0.0729 | -92.5324
-10 | -0.7314 | 0.00806 | -0.0727 | -90.7444
-9.5 | -0.6763 | 0.00772 | -0.0727 | -87.6036
-9 | -0.621 | 0.00739 | -0.0727 | -84.0325
-8.5 | -0.5651 | 0.00711 | -0.0729 | -79.4796
-8 | -0.5084 | 0.00692 | -0.0732 | -73.4682
-7.5 | -0.4519 | 0.00671 | -0.0736 | -67.3472
-7 | -0.3959 | 0.00642 | -0.0738 | -61.6667
-6.5 | -0.34 | 0.00613 | -0.074 | -55.4649
-6 | -0.2846 | 0.00574 | -0.0741 | -49.5819
-5.5 | -0.2285 | 0.00543 | -0.0744 | -42.081
-5 | -0.1721 | 0.00518 | -0.0747 | -33.2239
-4.5 | -0.1156 | 0.00498 | -0.075 | -23.2129
-4 | -0.0583 | 0.00484 | -0.0756 | -12.0455
-3 | 0.0559 | 0.00458 | -0.0767 | 12.2052
-2.5 | 0.1125 | 0.00446 | -0.0771 | 25.2242
-2 | 0.1687 | 0.00443 | -0.0775 | 38.0813
-1.5 | 0.2245 | 0.00442 | -0.0778 | 50.7919
-1 | 0.2806 | 0.00444 | -0.0782 | 63.1982
-0.5 | 0.3365 | 0.00446 | -0.0786 | 75.4484
0 | 0.3922 | 0.00449 | -0.0789 | 87.3497
0.5 | 0.4466 | 0.00443 | -0.0791 | 100.8126
1 | 0.4989 | 0.00447 | -0.0788 | 111.6107
1.5 | 0.5505 | 0.00458 | -0.0785 | 120.1965
2 | 0.5866 | 0.00537 | -0.0752 | 109.2365
2.5 | 0.6276 | 0.0049 | -0.073 | 128.0816
3 | 0.676 | 0.00524 | -0.0719 | 129.0076
4 | 0.7692 | 0.00609 | -0.0691 | 126.3054
4.5 | 0.8138 | 0.00654 | -0.0673 | 124.4343
5 | 0.8611 | 0.00687 | -0.066 | 125.3421
5.5 | 0.9079 | 0.00715 | -0.0646 | 126.979
6 | 0.9507 | 0.00741 | -0.0623 | 128.2996
6.5 | 0.9877 | 0.00775 | -0.0588 | 127.4452
7 | 1.0256 | 0.00816 | -0.0557 | 125.6863
7.5 | 1.065 | 0.00856 | -0.053 | 124.4159
8 | 1.105 | 0.00896 | -0.0505 | 123.3259
8.5 | 1.1435 | 0.00945 | -0.0478 | 121.0053
9 | 1.1833 | 0.0099 | -0.0454 | 119.5253
9.5 | 1.2199 | 0.01047 | -0.0425 | 116.5138
10.5 | 1.293 | 0.0116 | -0.0369 | 111.4655
11 | 1.3419 | 0.01242 | -0.0372 | 108.0435
11.5 | 1.4038 | 0.01325 | -0.0404 | 105.9472
13 | 1.4856 | 0.01603 | -0.0282 | 92.6762
13.5 | 1.5167 | 0.0171 | -0.0254 | 88.6959
14 | 1.5465 | 0.0183 | -0.0226 | 84.5082
14.5 | 1.5761 | 0.01948 | -0.0198 | 80.9086
15 | 1.6043 | 0.0208 | -0.0171 | 77.1298
15.5 | 1.6261 | 0.02253 | -0.0137 | 72.1749
16 | 1.645 | 0.02455 | -0.0102 | 67.0061
16.5 | 1.6653 | 0.02655 | -0.0071 | 62.7232
17 | 1.682 | 0.02891 | -0.004 | 58.1806
17.5 | 1.7115 | 0.03044 | -0.0025 | 56.2254
18 | 1.7097 | 0.03447 | 0.0016 | 49.5997
18.5 | 1.7199 | 0.03779 | 0.004 | 45.512
19 | 1.73 | 0.0413 | 0.006 | 41.8886
19.5 | 1.737 | 0.04534 | 0.0075 | 38.3105
20 | 1.7309 | 0.05094 | 0.009 | 33.9792

## 125. Re 14M Mach 0.25 (1)
BIGFOIL.COM POLAR EXPORT
NACA67-511 a=0.5
NACA67-511 a=0.5 |  |  |  | Cl Max: | 1.248 | at alpha= | 9 | deg
JavaFoil+Calcfoil stall+Eppler ext transition |  |  |  | L/D Max: | 125.96 | at alpha= | 3 | deg
Re: | 14000000 |  |  | Cd Min: | 0.00508 | at alpha= | 1 | deg
Mach: | 0.25 |  |  | Cl=0 at alpha= | -3.25 | deg
|  |  |  | @ Cl=0.1, Cd= | 0.005815
|  |  |  | @ Cl=0.4, Cd= | 0.0053514
|  |  |  | @ Cl=0.6, Cd= | 0.09604
alpha (deg) | Cl | Cd | Cm | Cl/Cd
-12.5 | -0.297 | 0.08448 | -0.025 | -3.511
-12 | -0.331 | 0.07875 | -0.025 | -4.198
-11.5 | -0.359 | 0.07552 | -0.026 | -4.755
-11 | -0.382 | 0.06845 | -0.027 | -5.584
-10.5 | -0.399 | 0.06469 | -0.027 | -6.161
-10 | -0.408 | 0.06095 | -0.028 | -6.7
-9.5 | -0.412 | 0.0561 | -0.029 | -7.341
-9 | -0.408 | 0.05277 | -0.03 | -7.725
-8.5 | -0.397 | 0.04889 | -0.032 | -8.125
-8 | -0.383 | 0.04277 | -0.036 | -8.96
-7.5 | -0.438 | 0.00737 | -0.059 | -59.489
-7 | -0.4 | 0.00714 | -0.06 | -56
-6.5 | -0.356 | 0.00698 | -0.061 | -51.037
-6 | -0.309 | 0.00677 | -0.062 | -45.623
-5.5 | -0.258 | 0.00663 | -0.063 | -38.831
-5 | -0.204 | 0.00645 | -0.064 | -31.579
-4.5 | -0.148 | 0.00632 | -0.064 | -23.373
-4 | -0.09 | 0.00617 | -0.065 | -14.542
-3.5 | -0.03 | 0.00604 | -0.066 | -5.026
-3 | 0.03 | 0.00595 | -0.067 | 5.047
-2.5 | 0.091 | 0.00586 | -0.068 | 15.563
-2 | 0.153 | 0.00555 | -0.069 | 27.532
-1.5 | 0.215 | 0.00545 | -0.07 | 39.39
-1 | 0.277 | 0.0054 | -0.071 | 51.209
-0.5 | 0.339 | 0.00544 | -0.072 | 62.405
0 | 0.401 | 0.00535 | -0.073 | 74.958
0.5 | 0.462 | 0.00511 | -0.074 | 90.435
1 | 0.524 | 0.00508 | -0.075 | 103.067
1.5 | 0.585 | 0.00525 | -0.075 | 111.327
2 | 0.645 | 0.00598 | -0.076 | 108.02
2.5 | 0.704 | 0.00563 | -0.077 | 124.981
3 | 0.763 | 0.00606 | -0.078 | 125.96
3.5 | 0.822 | 0.00654 | -0.079 | 125.677
4 | 0.879 | 0.00708 | -0.08 | 124.196
4.5 | 0.935 | 0.00793 | -0.081 | 117.922
5 | 0.99 | 0.00825 | -0.082 | 119.934
5.5 | 1.042 | 0.00866 | -0.083 | 120.329
6 | 1.089 | 0.00908 | -0.083 | 119.967
6.5 | 1.132 | 0.00953 | -0.084 | 118.76
7 | 1.17 | 0.00998 | -0.085 | 117.297
7.5 | 1.202 | 0.01051 | -0.086 | 114.325
8 | 1.226 | 0.01108 | -0.087 | 110.673
8.5 | 1.243 | 0.0117 | -0.088 | 106.221
9 | 1.248 | 0.01234 | -0.089 | 101.178
9.5 | 1.233 | 0.01296 | -0.089 | 95.131
10 | 1.203 | 0.01381 | -0.09 | 87.118
10.5 | 1.158 | 0.01474 | -0.091 | 78.559
11 | 1.098 | 0.01577 | -0.092 | 69.641
11.5 | 1.023 | 0.01742 | -0.092 | 58.72
12 | 0.937 | 0.01869 | -0.093 | 50.158
12.5 | 0.834 | 0.02187 | -0.092 | 38.147
13 | 0.622 | 0.08358 | -0.057 | 7.444
13.5 | 0.531 | 0.08943 | -0.056 | 5.938
14 | 0.435 | 0.09604 | -0.055 | 4.525

## 126. Re 14M Mach 0.25 (2)
BIGFOIL.COM POLAR EXPORT
NACA67-511 a=0.5
NACA67-511 a=0.5 |  |  |  | Cl Max: | 1.6433 | at alpha= | 17 | deg
XFOIL ncrit=9 |  |  |  | L/D Max: | 130.604 | at alpha= | 3 | deg
Re: | 14000000 |  |  | Cd Min: | 0.1781 | at alpha= | -17.5 | deg
Mach: | 0.25 |  |  | Cl=0 at alpha= | -3.4955 | deg
|  |  |  | @ Cl=0.1, Cd= | 0.0045287
|  |  |  | @ Cl=0.4, Cd= | 0.0044373
|  |  |  | @ Cl=0.6, Cd= | 0.005239
alpha (deg) | Cl | Cd | Cm | Cl/Cd
-17.5 | -0.4272 | 0.1781 | -0.0423 | -2.3987
-17 | -0.414 | 0.17002 | -0.0466 | -2.435
-16.5 | -0.4129 | 0.15825 | -0.0518 | -2.6092
-16 | -0.3966 | 0.15166 | -0.0559 | -2.6151
-15.5 | -0.384 | 0.14404 | -0.0602 | -2.6659
-15 | -0.3989 | 0.12967 | -0.0669 | -3.0763
-14.5 | -0.3813 | 0.12398 | -0.0704 | -3.0755
-14 | -0.4573 | 0.09951 | -0.0829 | -4.5955
-13.5 | -0.7816 | 0.04589 | -0.1202 | -17.032
-13 | -1.0104 | 0.02343 | -0.1036 | -43.1242
-12.5 | -1.0198 | 0.017 | -0.096 | -59.9882
-12 | -0.9854 | 0.01407 | -0.0916 | -70.0355
-11.5 | -0.9356 | 0.01251 | -0.0888 | -74.7882
-11 | -0.8805 | 0.01143 | -0.0866 | -77.0341
-10 | -0.7679 | 0.00954 | -0.0831 | -80.4927
-9.5 | -0.7112 | 0.00866 | -0.0816 | -82.1247
-9 | -0.6521 | 0.00812 | -0.0807 | -80.3079
-8.5 | -0.592 | 0.00773 | -0.08 | -76.5847
-8 | -0.5316 | 0.00742 | -0.0796 | -71.6442
-7.5 | -0.4714 | 0.00714 | -0.0793 | -66.0224
-7 | -0.4121 | 0.00678 | -0.079 | -60.7817
-6 | -0.2947 | 0.006 | -0.0785 | -49.1167
-5.5 | -0.2365 | 0.00559 | -0.0784 | -42.3077
-5 | -0.1777 | 0.0053 | -0.0784 | -33.5283
-4.5 | -0.1189 | 0.00506 | -0.0785 | -23.498
-4 | -0.0596 | 0.00488 | -0.0788 | -12.2131
-2.5 | 0.1176 | 0.00449 | -0.08 | 26.1915
-2 | 0.1757 | 0.00445 | -0.0803 | 39.4831
-1.5 | 0.2333 | 0.00442 | -0.0806 | 52.7828
-1 | 0.2911 | 0.00443 | -0.081 | 65.7111
-0.5 | 0.3485 | 0.00446 | -0.0813 | 78.139
0.5 | 0.4621 | 0.00441 | -0.0818 | 104.7846
1 | 0.5159 | 0.00445 | -0.0815 | 115.9326
1.5 | 0.5691 | 0.00453 | -0.0811 | 125.6291
2 | 0.6044 | 0.00534 | -0.0772 | 113.1835
3 | 0.6922 | 0.0053 | -0.0729 | 130.6038
4 | 0.7834 | 0.00621 | -0.0687 | 126.1514
4.5 | 0.8257 | 0.0067 | -0.0659 | 123.2388
5 | 0.8667 | 0.007 | -0.0627 | 123.8143
5.5 | 0.9064 | 0.00732 | -0.0592 | 123.8251
6 | 0.9492 | 0.00766 | -0.0565 | 123.9164
6.5 | 0.9907 | 0.00805 | -0.0535 | 123.0683
7 | 1.0309 | 0.00854 | -0.0504 | 120.7143
7.5 | 1.0719 | 0.00901 | -0.0474 | 118.9678
8 | 1.1137 | 0.0095 | -0.0447 | 117.2316
8.5 | 1.154 | 0.01004 | -0.0417 | 114.9402
9 | 1.1939 | 0.01064 | -0.0386 | 112.2086
9.5 | 1.2318 | 0.0113 | -0.0353 | 109.0088
10 | 1.2683 | 0.01203 | -0.0317 | 105.4281
11 | 1.3719 | 0.01385 | -0.0314 | 99.0542
11.5 | 1.4133 | 0.01488 | -0.0292 | 94.9798
12 | 1.4462 | 0.01612 | -0.0255 | 89.7146
12.5 | 1.4818 | 0.01723 | -0.0223 | 86.0012
13 | 1.5138 | 0.01858 | -0.0186 | 81.4747
13.5 | 1.5432 | 0.02009 | -0.0148 | 76.8143
14 | 1.5706 | 0.02181 | -0.0108 | 72.0128
14.5 | 1.5929 | 0.02373 | -0.0063 | 67.126
15 | 1.6118 | 0.02599 | -0.0017 | 62.0162
15.5 | 1.6269 | 0.02863 | 0.003 | 56.825
16 | 1.6354 | 0.03203 | 0.0076 | 51.0584
16.5 | 1.6415 | 0.0359 | 0.0116 | 45.7242
17 | 1.6433 | 0.04045 | 0.015 | 40.6255
17.5 | 1.6356 | 0.04625 | 0.0178 | 35.3643
18 | 1.6114 | 0.05422 | 0.0196 | 29.7197
18.5 | 1.5865 | 0.06315 | 0.0195 | 25.1227
19 | 1.555 | 0.07379 | 0.0174 | 21.0733
19.5 | 1.5178 | 0.08639 | 0.0128 | 17.5692
20 | 1.4707 | 0.10195 | 0.0049 | 14.4257

## 127. Re 14M Mach 0.50 (1)
BIGFOIL.COM POLAR EXPORT
NACA67-511 a=0.5
NACA67-511 a=0.5 |  |  |  | Cl Max: | 1.242 | at alpha= | 20 | deg
JavaFoil+Calcfoil stall+Eppler ext transition |  |  |  | L/D Max: | 124.521 | at alpha= | 2.5 | deg
Re: | 14000000 |  |  | Cd Min: | 0.00525 | at alpha= | -0.5 | deg
Mach: | 0.5 |  |  | Cl=0 at alpha= | -3.25 | deg
|  |  |  | @ Cl=0.1, Cd= | 0.0058928
|  |  |  | @ Cl=0.4, Cd= | 0.0054538
|  |  |  | @ Cl=0.6, Cd= | 0.0059475
alpha (deg) | Cl | Cd | Cm | Cl/Cd
-20 | -0.913 | 0.14878 | -0.027 | -6.14
-19.5 | -0.885 | 0.14718 | -0.027 | -6.015
-19 | -0.857 | 0.15706 | -0.026 | -5.457
-18.5 | -0.833 | 0.13072 | -0.028 | -6.369
-18 | -0.806 | 0.12254 | -0.028 | -6.58
-17.5 | -0.776 | 0.13158 | -0.027 | -5.901
-17 | -0.751 | 0.11991 | -0.028 | -6.264
-16.5 | -0.723 | 0.11588 | -0.028 | -6.24
-16 | -0.697 | 0.1082 | -0.029 | -6.438
-15.5 | -0.671 | 0.10005 | -0.03 | -6.707
-15 | -0.646 | 0.09179 | -0.032 | -7.04
-14.5 | -0.625 | 0.07973 | -0.035 | -7.842
-14 | -0.605 | 0.06897 | -0.038 | -8.766
-13.5 | -0.56 | 0.09057 | -0.029 | -6.179
-13 | -0.534 | 0.08257 | -0.031 | -6.462
-12.5 | -0.507 | 0.07764 | -0.032 | -6.529
-12 | -0.481 | 0.07017 | -0.034 | -6.86
-11.5 | -0.458 | 0.06161 | -0.037 | -7.432
-11 | -0.438 | 0.05087 | -0.042 | -8.602
-10.5 | -0.397 | 0.06564 | -0.032 | -6.043
-10 | -0.369 | 0.06582 | -0.03 | -5.6
-9.5 | -0.342 | 0.05841 | -0.032 | -5.855
-9 | -0.315 | 0.05395 | -0.034 | -5.84
-8.5 | -0.289 | 0.04921 | -0.036 | -5.866
-8 | -0.265 | 0.04127 | -0.043 | -6.43
-7.5 | -0.232 | 0.05041 | -0.032 | -4.603
-7 | -0.205 | 0.04614 | -0.033 | -4.441
-6.5 | -0.178 | 0.04178 | -0.035 | -4.262
-6 | -0.153 | 0.03514 | -0.043 | -4.35
-5.5 | -0.226 | 0.0072 | -0.07 | -31.363
-5 | -0.204 | 0.00699 | -0.071 | -29.149
-4.5 | -0.155 | 0.00682 | -0.072 | -22.753
-4 | -0.097 | 0.00639 | -0.073 | -15.124
-3.5 | -0.033 | 0.00619 | -0.074 | -5.365
-3 | 0.033 | 0.00608 | -0.075 | 5.454
-2.5 | 0.101 | 0.00589 | -0.076 | 17.19
-2 | 0.17 | 0.00575 | -0.077 | 29.599
-1.5 | 0.24 | 0.00545 | -0.078 | 43.921
-1 | 0.309 | 0.00531 | -0.079 | 58.223
-0.5 | 0.379 | 0.00525 | -0.08 | 72.267
0 | 0.447 | 0.00591 | -0.081 | 75.679
0.5 | 0.515 | 0.00588 | -0.082 | 87.634
1 | 0.583 | 0.00592 | -0.083 | 98.512
1.5 | 0.651 | 0.00603 | -0.084 | 107.97
2 | 0.719 | 0.00581 | -0.085 | 123.703
2.5 | 0.783 | 0.00629 | -0.086 | 124.521
3 | 0.848 | 0.00683 | -0.087 | 124.101
3.5 | 0.913 | 0.00752 | -0.088 | 121.328
4 | 0.975 | 0.00865 | -0.089 | 112.687
4.5 | 1.034 | 0.00913 | -0.09 | 113.297
5 | 1.09 | 0.00959 | -0.091 | 113.605
5.5 | 1.14 | 0.01022 | -0.092 | 111.558
6 | 1.175 | 0.0109 | -0.093 | 107.803
6.5 | 1.189 | 0.01155 | -0.094 | 102.953
7 | 1.163 | 0.01248 | -0.095 | 93.196
7.5 | 1.002 | 0.01366 | -0.096 | 73.404
8 | 0.614 | 0.04917 | -0.058 | 12.483
8.5 | 0.771 | 0.0153 | -0.097 | 50.398
9 | 0.801 | 0.01681 | -0.098 | 47.663
9.5 | 0.688 | 0.06249 | -0.053 | 11.016
10 | 0.865 | 0.01758 | -0.1 | 49.177
10.5 | 0.892 | 0.01953 | -0.101 | 45.676
11 | 0.766 | 0.07693 | -0.053 | 9.953
11.5 | 0.956 | 0.02035 | -0.103 | 46.968
12 | 0.982 | 0.02271 | -0.103 | 43.214
12.5 | 0.859 | 0.07852 | -0.069 | 10.941
13 | 0.877 | 0.09024 | -0.063 | 9.714
13.5 | 1.071 | 0.02518 | -0.106 | 42.545
14 | 1.089 | 0.03001 | -0.105 | 36.282
14.5 | 1.108 | 0.03487 | -0.105 | 31.783
15 | 0.999 | 0.09607 | -0.077 | 10.404
15.5 | 1.01 | 0.10969 | -0.07 | 9.208
16 | 1.051 | 0.10444 | -0.078 | 10.067
16.5 | 1.08 | 0.10923 | -0.08 | 9.89
17 | 1.097 | 0.12288 | -0.077 | 8.924
17.5 | 1.11 | 0.14298 | -0.071 | 7.763
18 | 1.138 | 0.1478 | -0.073 | 7.699
18.5 | 1.167 | 0.15115 | -0.076 | 7.723
19 | 1.193 | 0.15983 | -0.077 | 7.465
19.5 | 1.215 | 0.17292 | -0.076 | 7.024
20 | 1.242 | 0.17844 | -0.078 | 6.958

## 128. Re 14M Mach 0.50 (2)
BIGFOIL.COM POLAR EXPORT
NACA67-511 a=0.5
NACA67-511 a=0.5 |  |  |  | Cl Max: | 1.2769 | at alpha= | 10 | deg
XFOIL ncrit=9 |  |  |  | L/D Max: | 144.311 | at alpha= | 1.5 | deg
Re: | 14000000 |  |  | Cd Min: | 0.23813 | at alpha= | -20 | deg
Mach: | 0.5 |  |  | Cl=0 at alpha= | -3.5313 | deg
|  |  |  | @ Cl=0.1, Cd= | 0.0047577
|  |  |  | @ Cl=0.4, Cd= | 0.0044795
|  |  |  | @ Cl=0.6, Cd= | 0.0044398
alpha (deg) | Cl | Cd | Cm | Cl/Cd
-20 | -0.5269 | 0.23813 | -0.0207 | -2.2127
-19.5 | -0.5059 | 0.22977 | -0.0256 | -2.2018
-18.5 | -0.4659 | 0.2123 | -0.035 | -2.1945
-17.5 | -0.4248 | 0.19625 | -0.0446 | -2.1646
-16.5 | -0.3819 | 0.18134 | -0.0539 | -2.106
-16 | -0.3647 | 0.17231 | -0.0586 | -2.1165
-15.5 | -0.3409 | 0.1661 | -0.0631 | -2.0524
-15 | -0.3274 | 0.15618 | -0.0678 | -2.0963
-14.5 | -0.3086 | 0.14858 | -0.0723 | -2.077
-14 | -0.29 | 0.14107 | -0.0768 | -2.0557
-13.5 | -0.2727 | 0.13336 | -0.0812 | -2.0448
-13 | -0.2611 | 0.1245 | -0.0859 | -2.0972
-12.5 | -0.2455 | 0.11704 | -0.0902 | -2.0976
-12 | -0.2325 | 0.10928 | -0.0946 | -2.1276
-11.5 | -0.216 | 0.10263 | -0.0984 | -2.1046
-11 | -0.2037 | 0.09551 | -0.1022 | -2.1328
-10.5 | -0.2038 | 0.08662 | -0.1066 | -2.3528
-9.5 | -0.1924 | 0.07231 | -0.114 | -2.6608
-9 | -0.1781 | 0.06701 | -0.1167 | -2.6578
-8.5 | -0.1913 | 0.05885 | -0.1211 | -3.2506
-8 | -0.2093 | 0.05241 | -0.1238 | -3.9935
-7.5 | -0.2322 | 0.04592 | -0.1215 | -5.0566
-7 | -0.2329 | 0.03903 | -0.1203 | -5.9672
-6.5 | -0.24 | 0.03013 | -0.1168 | -7.9655
-6 | -0.2447 | 0.02057 | -0.1104 | -11.896
-5.5 | -0.2443 | 0.01114 | -0.1023 | -21.93
-5 | -0.1981 | 0.0069 | -0.0982 | -28.7101
-4.5 | -0.1321 | 0.00581 | -0.096 | -22.7367
-4 | -0.0644 | 0.00528 | -0.0946 | -12.197
-3.5 | 0.0043 | 0.00498 | -0.0938 | 0.86345
-3 | 0.0728 | 0.00481 | -0.0935 | 15.1351
-2.5 | 0.1404 | 0.00468 | -0.0934 | 30
-2 | 0.2071 | 0.00456 | -0.0933 | 45.4167
-1.5 | 0.2732 | 0.0045 | -0.0934 | 60.7111
-1 | 0.3381 | 0.00447 | -0.0935 | 75.6376
-0.5 | 0.403 | 0.00448 | -0.0936 | 89.9554
0 | 0.4674 | 0.00452 | -0.0937 | 103.4071
0.5 | 0.5306 | 0.00449 | -0.0936 | 118.1737
1 | 0.592 | 0.00443 | -0.0932 | 133.6343
1.5 | 0.6494 | 0.0045 | -0.092 | 144.3111
2 | 0.6871 | 0.00505 | -0.0868 | 136.0594
2.5 | 0.7042 | 0.00506 | -0.0778 | 139.17
3 | 0.729 | 0.00558 | -0.0695 | 130.6452
3.5 | 0.7585 | 0.00628 | -0.0624 | 120.7803
4 | 0.7931 | 0.00698 | -0.0564 | 113.6246
4.5 | 0.8303 | 0.00771 | -0.051 | 107.6913
5 | 0.8725 | 0.00839 | -0.0465 | 103.9928
5.5 | 0.9205 | 0.00898 | -0.0429 | 102.5056
6 | 0.9706 | 0.00954 | -0.0395 | 101.74
6.5 | 1.0181 | 0.01024 | -0.0356 | 99.4238
7 | 1.0619 | 0.01108 | -0.0309 | 95.8394
7.5 | 1.1109 | 0.01187 | -0.0269 | 93.5889
8 | 1.1569 | 0.01278 | -0.0221 | 90.5243
8.5 | 1.2009 | 0.01383 | -0.0168 | 86.833
9 | 1.242 | 0.01508 | -0.0107 | 82.3607
10 | 1.2769 | 0.02355 | 0.0025 | 54.2208
10.5 | 1.259 | 0.02967 | 0.0117 | 42.4334
11 | 1.2251 | 0.03646 | 0.0206 | 33.6012
11.5 | 1.1845 | 0.0449 | 0.0261 | 26.3808
12 | 1.141 | 0.05496 | 0.028 | 20.7606
12.5 | 1.1005 | 0.06636 | 0.0262 | 16.5838
13 | 1.0626 | 0.07941 | 0.0209 | 13.3812
13.5 | 1.0318 | 0.09361 | 0.0124 | 11.0223
14 | 1.0084 | 0.10891 | 0.0021 | 9.259
14.5 | 0.9927 | 0.12401 | -0.0072 | 8.005
15 | 0.98 | 0.1381 | -0.0156 | 7.0963

## 129. Re 16M Mach 0.00 (1)
BIGFOIL.COM POLAR EXPORT
NACA67-511 a=0.5
NACA67-511 a=0.5 |  |  |  | Cl Max: | 1.271 | at alpha= | 9.5 | deg
JavaFoil+Calcfoil stall+Eppler ext transition |  |  |  | L/D Max: | 133.296 | at alpha= | 2.5 | deg
Re: | 16000000 |  |  | Cd Min: | 0.00512 | at alpha= | 2.5 | deg
Mach: | 0 |  |  | Cl=0 at alpha= | -3.25 | deg
|  |  |  | @ Cl=0.1, Cd= | 0.005644
|  |  |  | @ Cl=0.4, Cd= | 0.005504
|  |  |  | @ Cl=0.6, Cd= | 0.005395
alpha (deg) | Cl | Cd | Cm | Cl/Cd
-14 | -0.464 | 0.09411 | -0.024 | -4.933
-13.5 | -0.478 | 0.08802 | -0.024 | -5.428
-13 | -0.489 | 0.08359 | -0.025 | -5.855
-12.5 | -0.498 | 0.07917 | -0.025 | -6.288
-12 | -0.5 | 0.07471 | -0.025 | -6.686
-11.5 | -0.499 | 0.07053 | -0.026 | -7.069
-11 | -0.496 | 0.06401 | -0.028 | -7.75
-10.5 | -0.488 | 0.0606 | -0.029 | -8.058
-10 | -0.479 | 0.05479 | -0.031 | -8.744
-9.5 | -0.482 | 0.03774 | -0.04 | -12.771
-9 | -0.545 | 0.00781 | -0.055 | -69.818
-8.5 | -0.516 | 0.00746 | -0.056 | -69.21
-8 | -0.483 | 0.00721 | -0.056 | -66.983
-7.5 | -0.445 | 0.00704 | -0.057 | -63.195
-7 | -0.401 | 0.00685 | -0.058 | -58.617
-6.5 | -0.354 | 0.00668 | -0.059 | -53.086
-6 | -0.305 | 0.00652 | -0.06 | -46.772
-5.5 | -0.253 | 0.00637 | -0.061 | -39.727
-5 | -0.199 | 0.0062 | -0.062 | -32.148
-4.5 | -0.144 | 0.00606 | -0.062 | -23.767
-4 | -0.087 | 0.00597 | -0.063 | -14.621
-3.5 | -0.029 | 0.00589 | -0.064 | -5.009
-3 | 0.029 | 0.00577 | -0.065 | 5.055
-2.5 | 0.088 | 0.00566 | -0.066 | 15.63
-2 | 0.148 | 0.00558 | -0.067 | 26.543
-1.5 | 0.208 | 0.00558 | -0.068 | 37.266
-1 | 0.268 | 0.00541 | -0.069 | 49.549
-0.5 | 0.329 | 0.0056 | -0.07 | 58.682
0 | 0.388 | 0.00552 | -0.07 | 70.275
0.5 | 0.448 | 0.00544 | -0.071 | 82.232
1 | 0.507 | 0.00529 | -0.072 | 95.92
1.5 | 0.566 | 0.00531 | -0.073 | 106.594
2 | 0.626 | 0.00546 | -0.074 | 114.497
2.5 | 0.682 | 0.00512 | -0.075 | 133.296
3 | 0.74 | 0.0059 | -0.076 | 125.487
3.5 | 0.797 | 0.00634 | -0.077 | 125.812
4 | 0.854 | 0.00674 | -0.077 | 126.751
4.5 | 0.908 | 0.00748 | -0.078 | 121.43
5 | 0.962 | 0.00777 | -0.079 | 123.734
5.5 | 1.014 | 0.00812 | -0.08 | 124.819
6 | 1.062 | 0.0085 | -0.081 | 124.856
6.5 | 1.107 | 0.00889 | -0.082 | 124.508
7 | 1.148 | 0.00928 | -0.083 | 123.717
7.5 | 1.184 | 0.00971 | -0.083 | 122.033
8 | 1.217 | 0.01021 | -0.084 | 119.161
8.5 | 1.244 | 0.01066 | -0.085 | 116.713
9 | 1.264 | 0.0112 | -0.086 | 112.826
9.5 | 1.271 | 0.01179 | -0.087 | 107.835
10 | 1.27 | 0.01238 | -0.088 | 102.595
10.5 | 1.261 | 0.01301 | -0.088 | 96.913
11 | 1.245 | 0.0137 | -0.089 | 90.87
11.5 | 1.221 | 0.01445 | -0.09 | 84.467
12 | 1.19 | 0.0151 | -0.091 | 78.831
12.5 | 1.154 | 0.01612 | -0.091 | 71.621
13 | 1.113 | 0.01721 | -0.092 | 64.68
13.5 | 1.065 | 0.01932 | -0.092 | 55.113
14 | 1.013 | 0.02172 | -0.092 | 46.626
14.5 | 0.958 | 0.02511 | -0.092 | 38.135

## 130. Re 16M Mach 0.00 (2)
BIGFOIL.COM POLAR EXPORT
NACA67-511 a=0.5
NACA67-511 a=0.5 |  |  |  | Cl Max: | 1.7735 | at alpha= | 20 | deg
XFOIL ncrit=9 |  |  |  | L/D Max: | 131.746 | at alpha= | 6.5 | deg
Re: | 16000000 |  |  | Cd Min: | 0.04409 | at alpha= | 20 | deg
Mach: | 0 |  |  | Cl=0 at alpha= | -3.4805 | deg
|  |  |  | @ Cl=0.1, Cd= | 0.0044366
|  |  |  | @ Cl=0.4, Cd= | 0.00446
|  |  |  | @ Cl=0.6, Cd= | 0.0053226
alpha (deg) | Cl | Cd | Cm | Cl/Cd
-20 | -1.3246 | 0.03764 | -0.1172 | -35.1913
-19.5 | -1.3675 | 0.03136 | -0.114 | -43.6065
-19 | -1.3903 | 0.02748 | -0.1083 | -50.5932
-18.5 | -1.3987 | 0.02483 | -0.1019 | -56.3311
-18 | -1.4061 | 0.0226 | -0.094 | -62.2168
-17.5 | -1.3955 | 0.02088 | -0.088 | -66.8343
-17 | -1.3764 | 0.01877 | -0.0837 | -73.3298
-16.5 | -1.3497 | 0.01687 | -0.0803 | -80.0059
-16 | -1.3115 | 0.01573 | -0.0783 | -83.3757
-15.5 | -1.27 | 0.01476 | -0.0767 | -86.0434
-15 | -1.2279 | 0.01372 | -0.0752 | -89.4971
-14.5 | -1.1854 | 0.01258 | -0.0738 | -94.2289
-14 | -1.1386 | 0.01179 | -0.0729 | -96.5734
-13.5 | -1.0898 | 0.01115 | -0.0723 | -97.7399
-13 | -1.0399 | 0.01058 | -0.0718 | -98.2892
-12.5 | -0.9891 | 0.01006 | -0.0714 | -98.3201
-12 | -0.9375 | 0.00955 | -0.0711 | -98.1675
-11.5 | -0.8852 | 0.00909 | -0.071 | -97.3817
-11 | -0.833 | 0.00857 | -0.0708 | -97.1995
-10.5 | -0.7805 | 0.00806 | -0.0706 | -96.8362
-10 | -0.7269 | 0.00768 | -0.0707 | -94.6484
-9.5 | -0.6725 | 0.00736 | -0.0708 | -91.3723
-9 | -0.6177 | 0.00705 | -0.071 | -87.617
-8.5 | -0.5625 | 0.00677 | -0.0713 | -83.0871
-8 | -0.5067 | 0.00656 | -0.0717 | -77.2409
-7.5 | -0.4507 | 0.00638 | -0.0722 | -70.6426
-7 | -0.3952 | 0.00613 | -0.0725 | -64.4698
-6.5 | -0.3394 | 0.00588 | -0.0729 | -57.7211
-6 | -0.2835 | 0.00561 | -0.0732 | -50.5348
-5.5 | -0.228 | 0.0053 | -0.0735 | -43.0189
-5 | -0.1721 | 0.00507 | -0.0738 | -33.9448
-4.5 | -0.1158 | 0.00485 | -0.0743 | -23.8763
-4 | -0.0591 | 0.00472 | -0.0748 | -12.5212
-3.5 | -0.0022 | 0.0046 | -0.0754 | -0.47826
-2.5 | 0.1104 | 0.00442 | -0.0763 | 24.9774
-2 | 0.1662 | 0.00441 | -0.0767 | 37.6871
-1.5 | 0.2218 | 0.0044 | -0.0771 | 50.4091
-1 | 0.2774 | 0.00443 | -0.0775 | 62.6185
-0.5 | 0.3333 | 0.00443 | -0.0779 | 75.237
0 | 0.3888 | 0.00446 | -0.0783 | 87.1749
0.5 | 0.4427 | 0.00446 | -0.0784 | 99.2601
1 | 0.4939 | 0.00459 | -0.078 | 107.6035
1.5 | 0.5437 | 0.00481 | -0.0773 | 113.0353
2 | 0.5819 | 0.00558 | -0.0745 | 104.2832
2.5 | 0.6248 | 0.00497 | -0.0728 | 125.7143
3 | 0.6728 | 0.00527 | -0.0717 | 127.666
3.5 | 0.7216 | 0.0056 | -0.0708 | 128.8571
4.5 | 0.814 | 0.00644 | -0.068 | 126.3975
5 | 0.8624 | 0.0067 | -0.067 | 128.7164
5.5 | 0.91 | 0.00699 | -0.0659 | 130.186
6 | 0.9565 | 0.00727 | -0.0646 | 131.5681
6.5 | 0.996 | 0.00756 | -0.0617 | 131.746
7 | 1.0319 | 0.00793 | -0.0582 | 130.1261
7.5 | 1.0709 | 0.00831 | -0.0555 | 128.8688
8 | 1.1104 | 0.00869 | -0.0529 | 127.7791
8.5 | 1.1487 | 0.00914 | -0.0503 | 125.6783
9 | 1.1882 | 0.00956 | -0.0479 | 124.2887
9.5 | 1.2255 | 0.01011 | -0.0453 | 121.2166
10 | 1.2623 | 0.01063 | -0.0426 | 118.7488
10.5 | 1.2991 | 0.01117 | -0.04 | 116.3026
11 | 1.3308 | 0.01184 | -0.0365 | 112.3986
11.5 | 1.387 | 0.01257 | -0.0387 | 110.3421
12 | 1.4254 | 0.01337 | -0.037 | 106.6118
12.5 | 1.4581 | 0.01427 | -0.0342 | 102.1794
14 | 1.5537 | 0.01726 | -0.0266 | 90.0174
14.5 | 1.5839 | 0.01838 | -0.024 | 86.1752
15 | 1.6125 | 0.01955 | -0.0214 | 82.4808
15.5 | 1.6368 | 0.02101 | -0.0183 | 77.9058
16 | 1.6541 | 0.02293 | -0.0145 | 72.1369
16.5 | 1.6748 | 0.02476 | -0.0115 | 67.6414
17 | 1.6937 | 0.02675 | -0.0085 | 63.3159
17.5 | 1.727 | 0.02786 | -0.0074 | 61.9885
18 | 1.73 | 0.03121 | -0.0034 | 55.431
18.5 | 1.7445 | 0.03386 | -0.001 | 51.521
19 | 1.7587 | 0.03671 | 0.0011 | 47.9079
19.5 | 1.7692 | 0.04001 | 0.003 | 44.2189
20 | 1.7735 | 0.04409 | 0.0048 | 40.2245

## 131. Re 16M Mach 0.10 (1)
BIGFOIL.COM POLAR EXPORT
NACA67-511 a=0.5
NACA67-511 a=0.5 |  |  |  | Cl Max: | 1.267 | at alpha= | 9.5 | deg
JavaFoil+Calcfoil stall+Eppler ext transition |  |  |  | L/D Max: | 133.416 | at alpha= | 2.5 | deg
Re: | 16000000 |  |  | Cd Min: | 0.00514 | at alpha= | 2.5 | deg
Mach: | 0.1 |  |  | Cl=0 at alpha= | -3.2458 | deg
|  |  |  | @ Cl=0.1, Cd= | 0.0056827
|  |  |  | @ Cl=0.4, Cd= | 0.0055333
|  |  |  | @ Cl=0.6, Cd= | 0.0054223
alpha (deg) | Cl | Cd | Cm | Cl/Cd
-13.5 | -0.451 | 0.09004 | -0.024 | -5.011
-13 | -0.466 | 0.08446 | -0.025 | -5.521
-12.5 | -0.478 | 0.07952 | -0.025 | -6.011
-12 | -0.483 | 0.07551 | -0.025 | -6.393
-11.5 | -0.485 | 0.07118 | -0.026 | -6.808
-11 | -0.484 | 0.06535 | -0.028 | -7.404
-10.5 | -0.478 | 0.06255 | -0.028 | -7.644
-10 | -0.47 | 0.05702 | -0.03 | -8.247
-9.5 | -0.459 | 0.0519 | -0.032 | -8.837
-9 | -0.446 | 0.0451 | -0.036 | -9.882
-8.5 | -0.514 | 0.0075 | -0.056 | -68.488
-8 | -0.482 | 0.00724 | -0.057 | -66.49
-7.5 | -0.444 | 0.00711 | -0.058 | -62.528
-7 | -0.402 | 0.00687 | -0.058 | -58.487
-6.5 | -0.355 | 0.00673 | -0.059 | -52.781
-6 | -0.306 | 0.00652 | -0.06 | -46.897
-5.5 | -0.254 | 0.00634 | -0.061 | -40.042
-5 | -0.2 | 0.00627 | -0.062 | -31.918
-4.5 | -0.145 | 0.00611 | -0.063 | -23.686
-4 | -0.088 | 0.00598 | -0.064 | -14.658
-3.5 | -0.03 | 0.00586 | -0.065 | -5.059
-3 | 0.029 | 0.00578 | -0.065 | 5.069
-2.5 | 0.089 | 0.00569 | -0.066 | 15.623
-2 | 0.149 | 0.00565 | -0.067 | 26.323
-1.5 | 0.209 | 0.00558 | -0.068 | 37.445
-1 | 0.269 | 0.00541 | -0.069 | 49.763
-0.5 | 0.33 | 0.00563 | -0.07 | 58.681
0 | 0.39 | 0.00554 | -0.071 | 70.404
0.5 | 0.45 | 0.0055 | -0.072 | 81.854
1 | 0.51 | 0.0053 | -0.073 | 96.078
1.5 | 0.569 | 0.00535 | -0.073 | 106.406
2 | 0.629 | 0.00549 | -0.074 | 114.581
2.5 | 0.686 | 0.00514 | -0.075 | 133.416
3 | 0.744 | 0.00593 | -0.076 | 125.494
3.5 | 0.801 | 0.0064 | -0.077 | 125.283
4 | 0.858 | 0.00677 | -0.078 | 126.605
4.5 | 0.912 | 0.00753 | -0.079 | 121.166
5 | 0.966 | 0.00781 | -0.08 | 123.764
5.5 | 1.018 | 0.00819 | -0.08 | 124.326
6 | 1.066 | 0.00857 | -0.081 | 124.45
6.5 | 1.111 | 0.00894 | -0.082 | 124.272
7 | 1.151 | 0.00936 | -0.083 | 122.981
7.5 | 1.188 | 0.00979 | -0.084 | 121.377
8 | 1.219 | 0.0103 | -0.085 | 118.348
8.5 | 1.245 | 0.01079 | -0.086 | 115.382
9 | 1.263 | 0.01133 | -0.086 | 111.461
9.5 | 1.267 | 0.0119 | -0.087 | 106.506
10 | 1.263 | 0.01253 | -0.088 | 100.83
10.5 | 1.251 | 0.0131 | -0.089 | 95.493
11 | 1.229 | 0.01391 | -0.09 | 88.386
11.5 | 1.201 | 0.01476 | -0.09 | 81.325
12 | 1.165 | 0.01541 | -0.091 | 75.597
12.5 | 1.123 | 0.01646 | -0.092 | 68.188
13 | 1.075 | 0.01777 | -0.092 | 60.492
13.5 | 1.018 | 0.02049 | -0.092 | 49.689
14 | 0.959 | 0.02343 | -0.092 | 40.927
14.5 | 0.865 | 0.03853 | -0.087 | 22.443

## 132. Re 16M Mach 0.10 (2)
BIGFOIL.COM POLAR EXPORT
NACA67-511 a=0.5
NACA67-511 a=0.5 |  |  |  | Cl Max: | 1.758 | at alpha= | 19.5 | deg
XFOIL ncrit=9 |  |  |  | L/D Max: | 131.178 | at alpha= | 6 | deg
Re: | 16000000 |  |  | Cd Min: | 0.0483 | at alpha= | 20 | deg
Mach: | 0.1 |  |  | Cl=0 at alpha= | -3.4816 | deg
|  |  |  | @ Cl=0.1, Cd= | 0.00444
|  |  |  | @ Cl=0.4, Cd= | 0.00446
|  |  |  | @ Cl=0.6, Cd= | 0.0053748
alpha (deg) | Cl | Cd | Cm | Cl/Cd
-19 | -1.2013 | 0.04353 | -0.1187 | -27.5971
-18.5 | -1.2853 | 0.03289 | -0.1182 | -39.0787
-18 | -1.3151 | 0.0285 | -0.1121 | -46.1439
-17.5 | -1.3262 | 0.02569 | -0.1051 | -51.6232
-17 | -1.3405 | 0.02315 | -0.0957 | -57.905
-16.5 | -1.3333 | 0.02019 | -0.0897 | -66.0376
-16 | -1.3095 | 0.01796 | -0.0856 | -72.912
-15.5 | -1.2721 | 0.01662 | -0.0831 | -76.5403
-15 | -1.2353 | 0.01503 | -0.0805 | -82.189
-14.5 | -1.1918 | 0.01392 | -0.0787 | -85.6178
-14 | -1.1475 | 0.01275 | -0.0771 | -90
-13.5 | -1.1013 | 0.01171 | -0.0757 | -94.0478
-13 | -1.0511 | 0.01103 | -0.0748 | -95.2947
-12.5 | -0.9997 | 0.01043 | -0.0741 | -95.8485
-12 | -0.9474 | 0.00986 | -0.0736 | -96.0852
-11.5 | -0.8944 | 0.00934 | -0.0732 | -95.7602
-11 | -0.8409 | 0.00886 | -0.0729 | -94.9097
-10.5 | -0.7879 | 0.00827 | -0.0725 | -95.2721
-10 | -0.7338 | 0.00782 | -0.0723 | -93.8363
-9.5 | -0.6787 | 0.00747 | -0.0723 | -90.8568
-9 | -0.6232 | 0.00713 | -0.0723 | -87.4053
-8.5 | -0.5673 | 0.00685 | -0.0725 | -82.8175
-8 | -0.5108 | 0.00663 | -0.0728 | -77.0437
-7.5 | -0.4542 | 0.00645 | -0.0731 | -70.4186
-7 | -0.3981 | 0.00618 | -0.0734 | -64.4175
-6.5 | -0.3417 | 0.00592 | -0.0737 | -57.7196
-5.5 | -0.2294 | 0.00533 | -0.0742 | -43.0394
-5 | -0.1731 | 0.0051 | -0.0745 | -33.9412
-4.5 | -0.1165 | 0.00486 | -0.0749 | -23.9712
-4 | -0.0593 | 0.00472 | -0.0754 | -12.5636
-3.5 | -0.0021 | 0.00461 | -0.0759 | -0.45553
-3 | 0.0549 | 0.00452 | -0.0765 | 12.146
-2.5 | 0.1113 | 0.00442 | -0.0769 | 25.181
-2 | 0.1675 | 0.00441 | -0.0772 | 37.9819
-1.5 | 0.2233 | 0.0044 | -0.0776 | 50.75
-1 | 0.2793 | 0.00443 | -0.078 | 63.0474
-0.5 | 0.3355 | 0.00443 | -0.0784 | 75.7336
0 | 0.3912 | 0.00446 | -0.0788 | 87.713
0.5 | 0.4455 | 0.00446 | -0.0789 | 99.8879
1 | 0.4969 | 0.00459 | -0.0784 | 108.2571
1.5 | 0.5472 | 0.00479 | -0.0778 | 114.238
2 | 0.5849 | 0.00559 | -0.0748 | 104.6333
2.5 | 0.6277 | 0.00498 | -0.073 | 126.0442
3 | 0.6758 | 0.00528 | -0.0719 | 127.9924
3.5 | 0.7246 | 0.00562 | -0.0709 | 128.9324
4.5 | 0.8168 | 0.00646 | -0.0679 | 126.4396
5 | 0.8652 | 0.00673 | -0.0668 | 128.5587
5.5 | 0.9126 | 0.00702 | -0.0656 | 130
6 | 0.9576 | 0.0073 | -0.0638 | 131.1781
6.5 | 0.9952 | 0.0076 | -0.0604 | 130.9474
7 | 1.0319 | 0.00799 | -0.057 | 129.1489
7.5 | 1.0717 | 0.00838 | -0.0543 | 127.8878
8 | 1.1116 | 0.00877 | -0.0518 | 126.7503
8.5 | 1.151 | 0.00923 | -0.0492 | 124.7021
9 | 1.1902 | 0.00968 | -0.0467 | 122.9545
9.5 | 1.2272 | 0.01025 | -0.0439 | 119.7268
10 | 1.2651 | 0.01078 | -0.0412 | 117.3562
10.5 | 1.3009 | 0.01137 | -0.0383 | 114.4151
11 | 1.3354 | 0.01205 | -0.0353 | 110.8216
11.5 | 1.3982 | 0.01285 | -0.0387 | 108.8093
12 | 1.4296 | 0.01374 | -0.0354 | 104.0466
12.5 | 1.4633 | 0.01464 | -0.0327 | 99.9522
13.5 | 1.5293 | 0.01664 | -0.0275 | 91.905
15 | 1.6181 | 0.02029 | -0.0192 | 79.7486
15.5 | 1.6352 | 0.02215 | -0.0149 | 73.8239
16 | 1.6534 | 0.02411 | -0.0112 | 68.5774
16.5 | 1.6742 | 0.02602 | -0.0081 | 64.3428
17 | 1.6933 | 0.02814 | -0.0051 | 60.1741
17.5 | 1.7214 | 0.02973 | -0.0033 | 57.9011
18.5 | 1.7385 | 0.03618 | 0.0028 | 48.0514
19 | 1.7503 | 0.03944 | 0.0049 | 44.3788
19.5 | 1.758 | 0.04327 | 0.0067 | 40.6286
20 | 1.7562 | 0.0483 | 0.0084 | 36.3602

## 133. Re 16M Mach 0.25 (1)
BIGFOIL.COM POLAR EXPORT
NACA67-511 a=0.5
NACA67-511 a=0.5 |  |  |  | Cl Max: | 1.249 | at alpha= | 9 | deg
JavaFoil+Calcfoil stall+Eppler ext transition |  |  |  | L/D Max: | 125.935 | at alpha= | 2 | deg
Re: | 16000000 |  |  | Cd Min: | 0.00513 | at alpha= | 2 | deg
Mach: | 0.25 |  |  | Cl=0 at alpha= | -3.25 | deg
|  |  |  | @ Cl=0.1, Cd= | 0.0057298
|  |  |  | @ Cl=0.4, Cd= | 0.0057781
|  |  |  | @ Cl=0.6, Cd= | 0.09429
alpha (deg) | Cl | Cd | Cm | Cl/Cd
-12.5 | -0.297 | 0.08441 | -0.025 | -3.514
-12 | -0.331 | 0.07857 | -0.026 | -4.208
-11.5 | -0.359 | 0.0744 | -0.026 | -4.826
-11 | -0.382 | 0.06852 | -0.027 | -5.58
-10.5 | -0.399 | 0.06442 | -0.027 | -6.189
-10 | -0.408 | 0.06098 | -0.028 | -6.698
-9.5 | -0.412 | 0.05605 | -0.03 | -7.35
-9 | -0.408 | 0.05233 | -0.031 | -7.797
-8.5 | -0.398 | 0.04836 | -0.032 | -8.223
-8 | -0.385 | 0.04155 | -0.037 | -9.256
-7.5 | -0.438 | 0.00729 | -0.059 | -60.154
-7 | -0.4 | 0.00712 | -0.06 | -56.186
-6.5 | -0.356 | 0.0069 | -0.061 | -51.661
-6 | -0.309 | 0.00665 | -0.062 | -46.382
-5.5 | -0.258 | 0.00649 | -0.063 | -39.708
-5 | -0.204 | 0.00631 | -0.064 | -32.309
-4.5 | -0.148 | 0.00622 | -0.064 | -23.727
-4 | -0.09 | 0.00604 | -0.065 | -14.862
-3.5 | -0.03 | 0.00596 | -0.066 | -5.092
-3 | 0.03 | 0.00587 | -0.067 | 5.119
-2.5 | 0.091 | 0.00574 | -0.068 | 15.891
-2 | 0.153 | 0.00567 | -0.069 | 26.962
-1.5 | 0.215 | 0.00535 | -0.07 | 40.155
-1 | 0.277 | 0.00544 | -0.071 | 50.887
-0.5 | 0.339 | 0.00566 | -0.072 | 59.93
0 | 0.401 | 0.00578 | -0.073 | 69.364
0.5 | 0.462 | 0.00525 | -0.074 | 88.123
1 | 0.524 | 0.00532 | -0.075 | 98.366
1.5 | 0.585 | 0.00538 | -0.075 | 108.684
2 | 0.646 | 0.00513 | -0.076 | 125.935
2.5 | 0.704 | 0.00635 | -0.077 | 110.795
3 | 0.763 | 0.00608 | -0.078 | 125.467
3.5 | 0.822 | 0.0066 | -0.079 | 124.61
4 | 0.88 | 0.00736 | -0.08 | 119.575
4.5 | 0.936 | 0.00774 | -0.081 | 120.818
5 | 0.99 | 0.00808 | -0.082 | 122.58
5.5 | 1.042 | 0.00849 | -0.083 | 122.821
6 | 1.09 | 0.00889 | -0.083 | 122.556
6.5 | 1.133 | 0.00933 | -0.084 | 121.436
7 | 1.171 | 0.00978 | -0.085 | 119.678
7.5 | 1.202 | 0.01028 | -0.086 | 116.925
8 | 1.227 | 0.01085 | -0.087 | 113.083
8.5 | 1.243 | 0.01146 | -0.088 | 108.524
9 | 1.249 | 0.01205 | -0.089 | 103.661
9.5 | 1.233 | 0.01274 | -0.09 | 96.808
10 | 1.203 | 0.01348 | -0.09 | 89.304
10.5 | 1.159 | 0.01438 | -0.091 | 80.552
11 | 1.099 | 0.01542 | -0.092 | 71.267
11.5 | 1.024 | 0.01694 | -0.092 | 60.458
12 | 0.939 | 0.018 | -0.093 | 52.185
12.5 | 0.838 | 0.02064 | -0.093 | 40.611
13 | 0.624 | 0.08131 | -0.059 | 7.678
13.5 | 0.532 | 0.08753 | -0.058 | 6.081
14 | 0.435 | 0.09429 | -0.056 | 4.618

## 134. Re 16M Mach 0.25 (2)
BIGFOIL.COM POLAR EXPORT
NACA67-511 a=0.5
NACA67-511 a=0.5 |  |  |  | Cl Max: | 1.6621 | at alpha= | 17 | deg
XFOIL ncrit=9 |  |  |  | L/D Max: | 129.831 | at alpha= | 3 | deg
Re: | 16000000 |  |  | Cd Min: | 0.18303 | at alpha= | -18 | deg
Mach: | 0.25 |  |  | Cl=0 at alpha= | -3.4898 | deg
|  |  |  | @ Cl=0.1, Cd= | 0.0044766
|  |  |  | @ Cl=0.4, Cd= | 0.0044574
|  |  |  | @ Cl=0.6, Cd= | 0.0055466
alpha (deg) | Cl | Cd | Cm | Cl/Cd
-18 | -0.448 | 0.18303 | -0.0384 | -2.4477
-17.5 | -0.4278 | 0.17776 | -0.0424 | -2.4066
-16.5 | -0.4141 | 0.15769 | -0.0521 | -2.626
-16 | -0.3979 | 0.15108 | -0.0562 | -2.6337
-14 | -0.5431 | 0.08514 | -0.0918 | -6.3789
-13.5 | -0.8758 | 0.03724 | -0.1187 | -23.5177
-13 | -1.0489 | 0.02012 | -0.1007 | -52.1322
-12.5 | -1.0327 | 0.01583 | -0.0948 | -65.2369
-12 | -0.9921 | 0.01343 | -0.0909 | -73.8719
-11.5 | -0.9426 | 0.01178 | -0.088 | -80.017
-11 | -0.8863 | 0.01082 | -0.0859 | -81.9131
-10.5 | -0.8291 | 0.00997 | -0.0841 | -83.1595
-10 | -0.7709 | 0.00925 | -0.0827 | -83.3405
-9.5 | -0.7141 | 0.00835 | -0.0812 | -85.521
-9 | -0.6549 | 0.00779 | -0.0802 | -84.0693
-8.5 | -0.5949 | 0.00739 | -0.0795 | -80.5007
-8 | -0.5344 | 0.00711 | -0.0791 | -75.1617
-7.5 | -0.4741 | 0.00684 | -0.0788 | -69.3129
-7 | -0.4147 | 0.00651 | -0.0786 | -63.702
-6.5 | -0.355 | 0.00621 | -0.0784 | -57.1659
-6 | -0.2957 | 0.00591 | -0.0784 | -50.0338
-5.5 | -0.2374 | 0.00551 | -0.0782 | -43.0853
-5 | -0.1788 | 0.00521 | -0.0782 | -34.3186
-4.5 | -0.1198 | 0.00495 | -0.0783 | -24.202
-4 | -0.0607 | 0.00477 | -0.0786 | -12.7254
-3.5 | -0.0012 | 0.00464 | -0.079 | -0.25862
-2.5 | 0.1165 | 0.00445 | -0.0798 | 26.1798
-2 | 0.1744 | 0.00442 | -0.0801 | 39.457
-1.5 | 0.232 | 0.00441 | -0.0804 | 52.6077
-1 | 0.2897 | 0.00442 | -0.0807 | 65.543
-0.5 | 0.3474 | 0.00443 | -0.0811 | 78.4199
0 | 0.4049 | 0.00446 | -0.0815 | 90.7848
0.5 | 0.461 | 0.00443 | -0.0816 | 104.0632
1 | 0.5141 | 0.00454 | -0.0811 | 113.2379
2 | 0.602 | 0.00557 | -0.0767 | 108.079
2.5 | 0.6434 | 0.00504 | -0.0743 | 127.6587
3 | 0.692 | 0.00533 | -0.0729 | 129.8311
3.5 | 0.7399 | 0.00572 | -0.0713 | 129.3531
4.5 | 0.8301 | 0.0066 | -0.0668 | 125.7727
5 | 0.8751 | 0.00686 | -0.0645 | 127.5656
5.5 | 0.9136 | 0.00717 | -0.0607 | 127.4198
6 | 0.955 | 0.00751 | -0.0576 | 127.1638
6.5 | 0.9971 | 0.00789 | -0.0548 | 126.3752
7 | 1.0366 | 0.00837 | -0.0514 | 123.8471
7.5 | 1.0793 | 0.0088 | -0.0488 | 122.6477
8 | 1.1201 | 0.0093 | -0.0458 | 120.4409
8.5 | 1.1614 | 0.00981 | -0.043 | 118.3894
9 | 1.2005 | 0.01041 | -0.0397 | 115.3218
9.5 | 1.2405 | 0.01102 | -0.0367 | 112.5681
10 | 1.2764 | 0.01179 | -0.033 | 108.2612
10.5 | 1.312 | 0.01247 | -0.0292 | 105.2125
11 | 1.3729 | 0.0135 | -0.0311 | 101.6963
11.5 | 1.4363 | 0.01463 | -0.0336 | 98.175
13 | 1.528 | 0.01818 | -0.0209 | 84.0484
13.5 | 1.5592 | 0.01962 | -0.0172 | 79.4699
14 | 1.5891 | 0.02125 | -0.0136 | 74.7812
14.5 | 1.6134 | 0.02315 | -0.0093 | 69.6933
15 | 1.6335 | 0.02541 | -0.0048 | 64.2857
15.5 | 1.6442 | 0.02801 | 0.0008 | 58.7005
16 | 1.6502 | 0.03115 | 0.0063 | 52.9759
16.5 | 1.6585 | 0.03464 | 0.0105 | 47.8782
17 | 1.6621 | 0.03891 | 0.0142 | 42.7165
17.5 | 1.6595 | 0.04405 | 0.0172 | 37.6731
18 | 1.6361 | 0.05168 | 0.0196 | 31.6583
18.5 | 1.6121 | 0.06021 | 0.0201 | 26.7746
19 | 1.5833 | 0.07018 | 0.0187 | 22.5606
19.5 | 1.5475 | 0.08219 | 0.0148 | 18.8283
20 | 1.5009 | 0.09709 | 0.0079 | 15.4589

## 135. Re 16M Mach 0.50 (1)
BIGFOIL.COM POLAR EXPORT
NACA67-511 a=0.5
NACA67-511 a=0.5 |  |  |  | Cl Max: | 1.241 | at alpha= | 20 | deg
JavaFoil+Calcfoil stall+Eppler ext transition |  |  |  | L/D Max: | 123.548 | at alpha= | 2.5 | deg
Re: | 16000000 |  |  | Cd Min: | 0.00522 | at alpha= | -0.5 | deg
Mach: | 0.5 |  |  | Cl=0 at alpha= | -3.25 | deg
|  |  |  | @ Cl=0.1, Cd= | 0.0058031
|  |  |  | @ Cl=0.4, Cd= | 0.0055226
|  |  |  | @ Cl=0.6, Cd= | 0.00627
alpha (deg) | Cl | Cd | Cm | Cl/Cd
-20 | -0.912 | 0.15562 | -0.027 | -5.861
-19.5 | -0.885 | 0.15152 | -0.027 | -5.84
-19 | -0.857 | 0.16473 | -0.026 | -5.201
-18.5 | -0.831 | 0.13725 | -0.027 | -6.057
-18 | -0.805 | 0.12936 | -0.028 | -6.222
-17.5 | -0.777 | 0.13009 | -0.027 | -5.969
-17 | -0.752 | 0.11824 | -0.029 | -6.356
-16.5 | -0.723 | 0.11438 | -0.028 | -6.324
-16 | -0.697 | 0.10715 | -0.029 | -6.508
-15.5 | -0.672 | 0.09866 | -0.03 | -6.81
-15 | -0.648 | 0.08991 | -0.032 | -7.203
-14.5 | -0.629 | 0.0759 | -0.036 | -8.285
-14 | -0.612 | 0.06182 | -0.04 | -9.902
-13.5 | -0.56 | 0.09056 | -0.029 | -6.182
-13 | -0.534 | 0.08183 | -0.031 | -6.524
-12.5 | -0.507 | 0.07639 | -0.032 | -6.638
-12 | -0.482 | 0.06913 | -0.034 | -6.971
-11.5 | -0.46 | 0.05974 | -0.038 | -7.693
-11 | -0.444 | 0.04499 | -0.044 | -9.868
-10.5 | -0.397 | 0.06512 | -0.032 | -6.093
-10 | -0.369 | 0.06506 | -0.031 | -5.664
-9.5 | -0.342 | 0.05838 | -0.033 | -5.86
-9 | -0.315 | 0.05356 | -0.034 | -5.888
-8.5 | -0.289 | 0.04882 | -0.037 | -5.921
-8 | -0.267 | 0.039 | -0.045 | -6.853
-7.5 | -0.232 | 0.04957 | -0.032 | -4.682
-7 | -0.205 | 0.04583 | -0.033 | -4.473
-6.5 | -0.178 | 0.04168 | -0.036 | -4.274
-6 | -0.155 | 0.03243 | -0.047 | -4.766
-5.5 | -0.226 | 0.00709 | -0.07 | -31.854
-5 | -0.204 | 0.0069 | -0.071 | -29.514
-4.5 | -0.155 | 0.00665 | -0.072 | -23.312
-4 | -0.097 | 0.00628 | -0.073 | -15.394
-3.5 | -0.033 | 0.00614 | -0.074 | -5.411
-3 | 0.033 | 0.00601 | -0.075 | 5.518
-2.5 | 0.101 | 0.0058 | -0.076 | 17.445
-2 | 0.17 | 0.0057 | -0.077 | 29.84
-1.5 | 0.24 | 0.00533 | -0.078 | 44.92
-1 | 0.309 | 0.00532 | -0.079 | 58.142
-0.5 | 0.379 | 0.00522 | -0.08 | 72.659
0 | 0.447 | 0.0062 | -0.081 | 72.035
0.5 | 0.515 | 0.00605 | -0.082 | 85.213
1 | 0.583 | 0.00622 | -0.083 | 93.777
1.5 | 0.651 | 0.00642 | -0.084 | 101.399
2 | 0.719 | 0.00653 | -0.085 | 110.112
2.5 | 0.783 | 0.00634 | -0.086 | 123.548
3 | 0.848 | 0.00688 | -0.087 | 123.26
3.5 | 0.913 | 0.00749 | -0.088 | 121.82
4 | 0.975 | 0.0085 | -0.089 | 114.691
4.5 | 1.035 | 0.00893 | -0.09 | 115.87
5 | 1.09 | 0.00943 | -0.091 | 115.657
5.5 | 1.14 | 0.01007 | -0.092 | 113.208
6 | 1.175 | 0.01065 | -0.093 | 110.388
6.5 | 1.19 | 0.01135 | -0.094 | 104.803
7 | 1.164 | 0.01222 | -0.095 | 95.261
7.5 | 1.003 | 0.01333 | -0.096 | 75.214
8 | 0.737 | 0.01498 | -0.096 | 49.223
8.5 | 0.772 | 0.01494 | -0.098 | 51.666
9 | 0.802 | 0.01638 | -0.098 | 48.957
9.5 | 0.689 | 0.0614 | -0.055 | 11.227
10 | 0.865 | 0.01718 | -0.1 | 50.355
10.5 | 0.893 | 0.01909 | -0.101 | 46.798
11 | 0.766 | 0.07725 | -0.053 | 9.916
11.5 | 0.956 | 0.01985 | -0.103 | 48.176
12 | 0.983 | 0.02213 | -0.103 | 44.416
12.5 | 0.874 | 0.07058 | -0.076 | 12.375
13 | 0.878 | 0.08839 | -0.065 | 9.938
13.5 | 1.073 | 0.02436 | -0.106 | 44.034
14 | 1.094 | 0.02831 | -0.106 | 38.638
14.5 | 1.117 | 0.03211 | -0.106 | 34.775
15 | 0.99 | 0.10289 | -0.072 | 9.621
15.5 | 1.004 | 0.12079 | -0.065 | 8.312
16 | 1.032 | 0.12498 | -0.068 | 8.257
16.5 | 1.064 | 0.12579 | -0.072 | 8.456
17 | 1.089 | 0.13356 | -0.073 | 8.155
17.5 | 1.109 | 0.14976 | -0.07 | 7.406
18 | 1.137 | 0.15448 | -0.073 | 7.363
18.5 | 1.166 | 0.15743 | -0.075 | 7.403
19 | 1.191 | 0.16623 | -0.076 | 7.166
19.5 | 1.214 | 0.17863 | -0.076 | 6.798
20 | 1.241 | 0.18321 | -0.077 | 6.772

## 136. Re 16M Mach 0.50 (2)
BIGFOIL.COM POLAR EXPORT
NACA67-511 a=0.5
NACA67-511 a=0.5 |  |  |  | Cl Max: | 1.2809 | at alpha= | 10 | deg
XFOIL ncrit=9 |  |  |  | L/D Max: | 140.282 | at alpha= | 1.5 | deg
Re: | 16000000 |  |  | Cd Min: | 0.23812 | at alpha= | -20 | deg
Mach: | 0.5 |  |  | Cl=0 at alpha= | -3.5196 | deg
|  |  |  | @ Cl=0.1, Cd= | 0.0046775
|  |  |  | @ Cl=0.4, Cd= | 0.0044397
|  |  |  | @ Cl=0.6, Cd= | 0.0044763
alpha (deg) | Cl | Cd | Cm | Cl/Cd
-20 | -0.5266 | 0.23812 | -0.0208 | -2.2115
-19 | -0.486 | 0.22058 | -0.0304 | -2.2033
-18.5 | -0.466 | 0.21206 | -0.0351 | -2.1975
-18 | -0.4447 | 0.20441 | -0.0399 | -2.1755
-17.5 | -0.4237 | 0.1966 | -0.0446 | -2.1551
-17 | -0.4008 | 0.18974 | -0.0494 | -2.1124
-16.5 | -0.3829 | 0.18061 | -0.0541 | -2.12
-16 | -0.3661 | 0.17155 | -0.0588 | -2.1341
-15.5 | -0.3441 | 0.16468 | -0.0633 | -2.0895
-15 | -0.3282 | 0.15574 | -0.0681 | -2.1074
-14.5 | -0.3093 | 0.14818 | -0.0726 | -2.0873
-14 | -0.2907 | 0.14057 | -0.0771 | -2.068
-13.5 | -0.2758 | 0.13223 | -0.0817 | -2.0858
-13 | -0.2622 | 0.12396 | -0.0863 | -2.1152
-12.5 | -0.2468 | 0.11648 | -0.0906 | -2.1188
-12 | -0.2306 | 0.10946 | -0.0947 | -2.1067
-11.5 | -0.2192 | 0.10182 | -0.0988 | -2.1528
-11 | -0.2086 | 0.09442 | -0.1028 | -2.2093
-10.5 | -0.2089 | 0.08551 | -0.1074 | -2.443
-10 | -0.196 | 0.07931 | -0.1107 | -2.4713
-9.5 | -0.1962 | 0.0716 | -0.1146 | -2.7402
-9 | -0.1855 | 0.0659 | -0.1174 | -2.8149
-8.5 | -0.2026 | 0.05746 | -0.1226 | -3.5259
-8 | -0.2229 | 0.05135 | -0.1236 | -4.3408
-7.5 | -0.2431 | 0.04465 | -0.1217 | -5.4446
-7 | -0.2435 | 0.03768 | -0.1201 | -6.4623
-6.5 | -0.2483 | 0.02894 | -0.1163 | -8.5798
-6 | -0.2547 | 0.01922 | -0.1095 | -13.2518
-5.5 | -0.2542 | 0.00983 | -0.1013 | -25.8596
-5 | -0.2015 | 0.0065 | -0.0977 | -31
-4.5 | -0.1348 | 0.00558 | -0.0956 | -24.1577
-4 | -0.066 | 0.00512 | -0.0943 | -12.8906
-3.5 | 0.0027 | 0.00487 | -0.0935 | 0.55441
-3 | 0.0712 | 0.00472 | -0.0932 | 15.0847
-2.5 | 0.139 | 0.00462 | -0.0931 | 30.0866
-2 | 0.2058 | 0.00451 | -0.0931 | 45.6319
-1.5 | 0.2719 | 0.00445 | -0.0932 | 61.1011
-1 | 0.3366 | 0.00443 | -0.0932 | 75.9819
-0.5 | 0.4019 | 0.00444 | -0.0934 | 90.518
0 | 0.4662 | 0.00449 | -0.0935 | 103.8307
0.5 | 0.5302 | 0.00446 | -0.0936 | 118.8789
1 | 0.5908 | 0.00445 | -0.093 | 132.764
1.5 | 0.6467 | 0.00461 | -0.0915 | 140.282
2 | 0.6795 | 0.00537 | -0.0853 | 126.5363
2.5 | 0.7012 | 0.00528 | -0.0772 | 132.803
3 | 0.7278 | 0.00562 | -0.0693 | 129.5018
3.5 | 0.7598 | 0.00626 | -0.0627 | 121.3738
4 | 0.7956 | 0.00693 | -0.0569 | 114.8052
4.5 | 0.8345 | 0.00759 | -0.0518 | 109.9473
5 | 0.879 | 0.0082 | -0.0476 | 107.1951
5.5 | 0.9275 | 0.00875 | -0.0441 | 106
6 | 0.9764 | 0.00935 | -0.0405 | 104.4278
6.5 | 1.0241 | 0.01001 | -0.0365 | 102.3077
7 | 1.0696 | 0.01083 | -0.032 | 98.7627
7.5 | 1.1188 | 0.01157 | -0.0279 | 96.6984
8 | 1.165 | 0.01248 | -0.0231 | 93.3494
8.5 | 1.2102 | 0.01352 | -0.018 | 89.5118
9 | 1.2527 | 0.01474 | -0.012 | 84.9864
10 | 1.2809 | 0.02318 | 0.0025 | 55.2588
10.5 | 1.2719 | 0.03051 | 0.0086 | 41.688
12 | 1.1453 | 0.0545 | 0.0282 | 21.0147
12.5 | 1.1049 | 0.06578 | 0.0266 | 16.7969
13 | 1.0668 | 0.07872 | 0.0214 | 13.5518
13.5 | 1.0359 | 0.09283 | 0.0131 | 11.1591
14 | 1.0123 | 0.10807 | 0.0029 | 9.3671
14.5 | 0.9965 | 0.12315 | -0.0066 | 8.0918
15 | 0.9842 | 0.13721 | -0.0149 | 7.1729

## 137. Re 18M Mach 0.00 (1)
BIGFOIL.COM POLAR EXPORT
NACA67-511 a=0.5
NACA67-511 a=0.5 |  |  |  | Cl Max: | 1.271 | at alpha= | 9.5 | deg
JavaFoil+Calcfoil stall+Eppler ext transition |  |  |  | L/D Max: | 138.422 | at alpha= | 3 | deg
Re: | 18000000 |  |  | Cd Min: | 0.00535 | at alpha= | 3 | deg
Mach: | 0 |  |  | Cl=0 at alpha= | -3.25 | deg
|  |  |  | @ Cl=0.1, Cd= | 0.0056
|  |  |  | @ Cl=0.4, Cd= | 0.005732
|  |  |  | @ Cl=0.6, Cd= | 0.0054792
alpha (deg) | Cl | Cd | Cm | Cl/Cd
-14.5 | -0.449 | 0.0986 | -0.023 | -4.559
-14 | -0.464 | 0.0934 | -0.024 | -4.97
-13.5 | -0.478 | 0.0887 | -0.024 | -5.384
-13 | -0.489 | 0.08296 | -0.025 | -5.9
-12.5 | -0.498 | 0.07827 | -0.025 | -6.363
-12 | -0.5 | 0.07455 | -0.026 | -6.706
-11.5 | -0.499 | 0.07009 | -0.026 | -7.116
-11 | -0.496 | 0.06446 | -0.028 | -7.692
-10.5 | -0.488 | 0.06129 | -0.028 | -7.955
-10 | -0.48 | 0.05375 | -0.032 | -8.935
-9.5 | -0.564 | 0.008 | -0.054 | -70.535
-9 | -0.545 | 0.00769 | -0.055 | -70.882
-8.5 | -0.516 | 0.00739 | -0.056 | -69.823
-8 | -0.483 | 0.0071 | -0.056 | -67.958
-7.5 | -0.445 | 0.00696 | -0.057 | -63.917
-7 | -0.401 | 0.00671 | -0.058 | -59.823
-6.5 | -0.354 | 0.00662 | -0.059 | -53.569
-6 | -0.305 | 0.00641 | -0.06 | -47.58
-5.5 | -0.253 | 0.00623 | -0.061 | -40.613
-5 | -0.199 | 0.00613 | -0.062 | -32.559
-4.5 | -0.144 | 0.00601 | -0.062 | -23.961
-4 | -0.087 | 0.00589 | -0.063 | -14.832
-3.5 | -0.029 | 0.00581 | -0.064 | -5.074
-3 | 0.029 | 0.00569 | -0.065 | 5.122
-2.5 | 0.088 | 0.0056 | -0.066 | 15.776
-2 | 0.148 | 0.0056 | -0.067 | 26.435
-1.5 | 0.208 | 0.0057 | -0.068 | 36.468
-1 | 0.268 | 0.00558 | -0.069 | 48.038
-0.5 | 0.329 | 0.00568 | -0.07 | 57.888
0 | 0.388 | 0.00576 | -0.07 | 67.418
0.5 | 0.448 | 0.00562 | -0.071 | 79.716
1 | 0.507 | 0.00573 | -0.072 | 88.516
1.5 | 0.567 | 0.00544 | -0.073 | 104.177
2 | 0.626 | 0.00551 | -0.074 | 113.488
2.5 | 0.683 | 0.00571 | -0.075 | 119.542
3 | 0.74 | 0.00535 | -0.076 | 138.422
3.5 | 0.798 | 0.00634 | -0.077 | 125.756
4 | 0.854 | 0.00698 | -0.077 | 122.367
4.5 | 0.909 | 0.00733 | -0.078 | 123.918
5 | 0.962 | 0.00762 | -0.079 | 126.25
5.5 | 1.014 | 0.00798 | -0.08 | 127.013
6 | 1.062 | 0.00833 | -0.081 | 127.537
6.5 | 1.107 | 0.00872 | -0.082 | 126.983
7 | 1.148 | 0.00909 | -0.083 | 126.369
7.5 | 1.185 | 0.00951 | -0.084 | 124.552
8 | 1.217 | 0.01 | -0.084 | 121.723
8.5 | 1.244 | 0.01046 | -0.085 | 118.938
9 | 1.264 | 0.01098 | -0.086 | 115.176
9.5 | 1.271 | 0.01154 | -0.087 | 110.182
10 | 1.271 | 0.01212 | -0.088 | 104.845
10.5 | 1.262 | 0.01274 | -0.088 | 99.059
11 | 1.245 | 0.01346 | -0.089 | 92.52
11.5 | 1.221 | 0.01419 | -0.09 | 86.037
12 | 1.191 | 0.01491 | -0.091 | 79.908
12.5 | 1.155 | 0.01575 | -0.092 | 73.308
13 | 1.114 | 0.01683 | -0.092 | 66.208
13.5 | 1.066 | 0.01878 | -0.092 | 56.767
14 | 1.015 | 0.02088 | -0.093 | 48.613
14.5 | 0.962 | 0.02373 | -0.093 | 40.532

## 138. Re 18M Mach 0.00 (2)
BIGFOIL.COM POLAR EXPORT
NACA67-511 a=0.5
NACA67-511 a=0.5 |  |  |  | Cl Max: | 1.7907 | at alpha= | 20 | deg
XFOIL ncrit=9 |  |  |  | L/D Max: | 134.523 | at alpha= | 6.5 | deg
Re: | 18000000 |  |  | Cd Min: | 0.0424 | at alpha= | 20 | deg
Mach: | 0 |  |  | Cl=0 at alpha= | -3.4668 | deg
|  |  |  | @ Cl=0.1, Cd= | 0.0044239
|  |  |  | @ Cl=0.4, Cd= | 0.0044683
|  |  |  | @ Cl=0.6, Cd= | 0.0056668
alpha (deg) | Cl | Cd | Cm | Cl/Cd
-20 | -1.3784 | 0.03348 | -0.1162 | -41.1708
-19.5 | -1.4039 | 0.0291 | -0.1117 | -48.244
-19 | -1.4145 | 0.02615 | -0.1061 | -54.0918
-18.5 | -1.416 | 0.02396 | -0.0999 | -59.0985
-18 | -1.4189 | 0.02208 | -0.0921 | -64.2618
-17.5 | -1.4023 | 0.02046 | -0.0872 | -68.5386
-17 | -1.3798 | 0.01855 | -0.0832 | -74.3827
-16.5 | -1.3543 | 0.01654 | -0.0797 | -81.8803
-16 | -1.3165 | 0.01535 | -0.0776 | -85.7655
-15.5 | -1.2747 | 0.01438 | -0.0761 | -88.6439
-15 | -1.2312 | 0.01345 | -0.0747 | -91.539
-14.5 | -1.1876 | 0.01241 | -0.0734 | -95.697
-14 | -1.1419 | 0.0115 | -0.0724 | -99.2957
-13.5 | -1.0932 | 0.01084 | -0.0717 | -100.8487
-13 | -1.043 | 0.01029 | -0.0713 | -101.3605
-12.5 | -0.992 | 0.00977 | -0.0709 | -101.5353
-12 | -0.9402 | 0.00928 | -0.0707 | -101.3147
-11.5 | -0.8877 | 0.00883 | -0.0706 | -100.5323
-11 | -0.8348 | 0.00841 | -0.0705 | -99.2628
-10.5 | -0.7824 | 0.0079 | -0.0703 | -99.038
-10 | -0.7288 | 0.00749 | -0.0703 | -97.3031
-9.5 | -0.6744 | 0.00716 | -0.0705 | -94.1899
-9 | -0.6195 | 0.00685 | -0.0707 | -90.438
-8 | -0.5087 | 0.00635 | -0.0713 | -80.1102
-7.5 | -0.4526 | 0.00618 | -0.0718 | -73.2362
-7 | -0.3968 | 0.00593 | -0.0722 | -66.914
-6.5 | -0.3409 | 0.00569 | -0.0726 | -59.9121
-6 | -0.2848 | 0.00546 | -0.073 | -52.1612
-5.5 | -0.2288 | 0.00523 | -0.0733 | -43.7476
-5 | -0.1727 | 0.005 | -0.0737 | -34.54
-4.5 | -0.1167 | 0.00475 | -0.0741 | -24.5684
-2.5 | 0.1092 | 0.00441 | -0.0761 | 24.7619
-2 | 0.1651 | 0.0044 | -0.0765 | 37.5227
-1.5 | 0.2208 | 0.00439 | -0.0769 | 50.2961
-1 | 0.2765 | 0.00441 | -0.0773 | 62.6984
-0.5 | 0.3324 | 0.00441 | -0.0777 | 75.3741
0 | 0.3878 | 0.00445 | -0.0781 | 87.1461
0.5 | 0.4411 | 0.00453 | -0.0781 | 97.3731
1 | 0.4914 | 0.00473 | -0.0775 | 103.8901
1.5 | 0.5404 | 0.00501 | -0.0767 | 107.8643
2 | 0.5812 | 0.00569 | -0.0743 | 102.1441
2.5 | 0.6299 | 0.00563 | -0.0736 | 111.8828
3 | 0.6733 | 0.00526 | -0.0718 | 128.0038
3.5 | 0.7225 | 0.00558 | -0.071 | 129.4803
4 | 0.769 | 0.00601 | -0.0696 | 127.9534
4.5 | 0.817 | 0.00634 | -0.0686 | 128.8644
5 | 0.866 | 0.00659 | -0.0677 | 131.4112
5.5 | 0.9139 | 0.00687 | -0.0667 | 133.0277
6 | 0.9604 | 0.00716 | -0.0654 | 134.1341
6.5 | 1.0022 | 0.00745 | -0.063 | 134.5235
7 | 1.0378 | 0.00781 | -0.0594 | 132.8809
7.5 | 1.0769 | 0.00814 | -0.0567 | 132.2973
8 | 1.1158 | 0.00855 | -0.054 | 130.5029
8.5 | 1.1549 | 0.00895 | -0.0515 | 129.0391
9 | 1.1948 | 0.00938 | -0.0492 | 127.3774
9.5 | 1.2312 | 0.00991 | -0.0463 | 124.2381
10 | 1.269 | 0.01042 | -0.0438 | 121.785
10.5 | 1.3061 | 0.01097 | -0.0413 | 119.0611
11 | 1.3391 | 0.01163 | -0.0381 | 115.1419
12 | 1.4327 | 0.01313 | -0.0383 | 109.1165
12.5 | 1.4671 | 0.01399 | -0.0358 | 104.8678
13.5 | 1.5363 | 0.01583 | -0.0315 | 97.0499
14 | 1.5695 | 0.01688 | -0.0294 | 92.9799
14.5 | 1.6018 | 0.01795 | -0.0272 | 89.2368
15 | 1.6313 | 0.01916 | -0.0248 | 85.1409
15.5 | 1.6541 | 0.02076 | -0.0216 | 79.6773
16.5 | 1.6896 | 0.0242 | -0.0137 | 69.8182
17 | 1.7073 | 0.02599 | -0.0102 | 65.6907
17.5 | 1.737 | 0.02726 | -0.0085 | 63.7197
18 | 1.7438 | 0.03022 | -0.0047 | 57.7035
18.5 | 1.7584 | 0.03276 | -0.0021 | 53.6752
19 | 1.7726 | 0.03552 | 0.0001 | 49.9043
19.5 | 1.785 | 0.03859 | 0.002 | 46.2555
20 | 1.7907 | 0.0424 | 0.004 | 42.2335

## 139. Re 18M Mach 0.10 (1)
BIGFOIL.COM POLAR EXPORT
NACA67-511 a=0.5
NACA67-511 a=0.5 |  |  |  | Cl Max: | 1.268 | at alpha= | 9.5 | deg
JavaFoil+Calcfoil stall+Eppler ext transition |  |  |  | L/D Max: | 126.877 | at alpha= | 6 | deg
Re: | 18000000 |  |  | Cd Min: | 0.00542 | at alpha= | 1 | deg
Mach: | 0.1 |  |  | Cl=0 at alpha= | -3.2458 | deg
|  |  |  | @ Cl=0.1, Cd= | 0.00561
|  |  |  | @ Cl=0.4, Cd= | 0.0057533
|  |  |  | @ Cl=0.6, Cd= | 0.0055017
alpha (deg) | Cl | Cd | Cm | Cl/Cd
-13.5 | -0.451 | 0.08937 | -0.024 | -5.048
-13 | -0.466 | 0.0838 | -0.025 | -5.564
-12.5 | -0.478 | 0.07954 | -0.025 | -6.008
-12 | -0.483 | 0.07497 | -0.026 | -6.44
-11.5 | -0.485 | 0.07097 | -0.026 | -6.827
-11 | -0.484 | 0.06504 | -0.028 | -7.443
-10.5 | -0.478 | 0.06239 | -0.028 | -7.663
-10 | -0.471 | 0.05663 | -0.03 | -8.311
-9.5 | -0.46 | 0.05073 | -0.033 | -9.068
-9 | -0.451 | 0.04116 | -0.038 | -10.953
-8.5 | -0.514 | 0.00742 | -0.056 | -69.213
-8 | -0.482 | 0.0072 | -0.057 | -66.924
-7.5 | -0.444 | 0.007 | -0.058 | -63.474
-7 | -0.402 | 0.00676 | -0.058 | -59.372
-6.5 | -0.355 | 0.00664 | -0.059 | -53.506
-6 | -0.306 | 0.00643 | -0.06 | -47.563
-5.5 | -0.254 | 0.00628 | -0.061 | -40.436
-5 | -0.2 | 0.00614 | -0.062 | -32.601
-4.5 | -0.145 | 0.00603 | -0.063 | -24
-4 | -0.088 | 0.00593 | -0.064 | -14.79
-3.5 | -0.03 | 0.0058 | -0.065 | -5.104
-3 | 0.029 | 0.0057 | -0.065 | 5.14
-2.5 | 0.089 | 0.00561 | -0.066 | 15.831
-2 | 0.149 | 0.00561 | -0.067 | 26.551
-1.5 | 0.209 | 0.00546 | -0.068 | 38.308
-1 | 0.269 | 0.00562 | -0.069 | 47.913
-0.5 | 0.33 | 0.00568 | -0.07 | 58.196
0 | 0.39 | 0.00577 | -0.071 | 67.592
0.5 | 0.45 | 0.00567 | -0.072 | 79.323
1 | 0.51 | 0.00542 | -0.073 | 94.092
1.5 | 0.569 | 0.00545 | -0.073 | 104.457
2 | 0.629 | 0.00555 | -0.074 | 113.306
2.5 | 0.686 | 0.00571 | -0.075 | 120.196
3 | 0.744 | 0.00658 | -0.076 | 113.139
3.5 | 0.801 | 0.00638 | -0.077 | 125.691
4 | 0.858 | 0.00701 | -0.078 | 122.409
4.5 | 0.913 | 0.00739 | -0.079 | 123.519
5 | 0.967 | 0.00767 | -0.08 | 126.114
5.5 | 1.019 | 0.00804 | -0.08 | 126.639
6 | 1.067 | 0.00841 | -0.081 | 126.877
6.5 | 1.111 | 0.00878 | -0.082 | 126.596
7 | 1.152 | 0.00917 | -0.083 | 125.607
7.5 | 1.188 | 0.00961 | -0.084 | 123.687
8 | 1.219 | 0.01009 | -0.085 | 120.906
8.5 | 1.245 | 0.01058 | -0.086 | 117.749
9 | 1.263 | 0.0111 | -0.086 | 113.81
9.5 | 1.268 | 0.01164 | -0.087 | 108.972
10 | 1.264 | 0.01226 | -0.088 | 103.116
10.5 | 1.252 | 0.01283 | -0.089 | 97.537
11 | 1.23 | 0.01361 | -0.09 | 90.376
11.5 | 1.201 | 0.01453 | -0.09 | 82.635
12 | 1.165 | 0.01524 | -0.091 | 76.476
12.5 | 1.123 | 0.01615 | -0.092 | 69.538
13 | 1.076 | 0.01735 | -0.092 | 62.034
13.5 | 1.02 | 0.01977 | -0.093 | 51.593
14 | 0.962 | 0.02233 | -0.093 | 43.103
14.5 | 0.88 | 0.03265 | -0.089 | 26.954

## 140. Re 18M Mach 0.10 (2)
BIGFOIL.COM POLAR EXPORT
NACA67-511 a=0.5
NACA67-511 a=0.5 |  |  |  | Cl Max: | 1.7764 | at alpha= | 20 | deg
XFOIL ncrit=9 |  |  |  | L/D Max: | 133.75 | at alpha= | 6 | deg
Re: | 18000000 |  |  | Cd Min: | 0.04622 | at alpha= | 20 | deg
Mach: | 0.1 |  |  | Cl=0 at alpha= | -3.4736 | deg
|  |  |  | @ Cl=0.1, Cd= | 0.0044208
|  |  |  | @ Cl=0.4, Cd= | 0.0044645
|  |  |  | @ Cl=0.6, Cd= | 0.0056772
alpha (deg) | Cl | Cd | Cm | Cl/Cd
-19 | -1.2861 | 0.03588 | -0.1207 | -35.8445
-18.5 | -1.3285 | 0.03018 | -0.1159 | -44.0192
-17.5 | -1.3552 | 0.0243 | -0.1017 | -55.7695
-17 | -1.3549 | 0.02224 | -0.094 | -60.9218
-16.5 | -1.3388 | 0.0198 | -0.089 | -67.6162
-16 | -1.3118 | 0.01782 | -0.0853 | -73.6139
-15.5 | -1.2748 | 0.01644 | -0.0827 | -77.5426
-15 | -1.2394 | 0.01469 | -0.0799 | -84.3703
-14.5 | -1.1961 | 0.01354 | -0.0781 | -88.3383
-14 | -1.1501 | 0.01255 | -0.0767 | -91.6414
-13.5 | -1.1047 | 0.01141 | -0.0752 | -96.8186
-13 | -1.0545 | 0.01072 | -0.0743 | -98.3675
-12.5 | -1.0028 | 0.01012 | -0.0736 | -99.0909
-12 | -0.9503 | 0.00957 | -0.0731 | -99.2999
-11.5 | -0.8971 | 0.00907 | -0.0727 | -98.9085
-11 | -0.8434 | 0.00861 | -0.0724 | -97.9559
-10.5 | -0.7898 | 0.00811 | -0.0721 | -97.3859
-10 | -0.7357 | 0.00764 | -0.0719 | -96.2958
-9.5 | -0.6807 | 0.00726 | -0.0719 | -93.7603
-9 | -0.6251 | 0.00693 | -0.072 | -90.202
-8.5 | -0.5691 | 0.00665 | -0.0722 | -85.5789
-8 | -0.5128 | 0.00641 | -0.0724 | -80
-7.5 | -0.4561 | 0.00624 | -0.0728 | -73.0929
-7 | -0.3998 | 0.00598 | -0.073 | -66.8562
-6.5 | -0.3433 | 0.00573 | -0.0734 | -59.9127
-6 | -0.2867 | 0.00549 | -0.0737 | -52.2222
-5.5 | -0.2303 | 0.00525 | -0.074 | -43.8667
-5 | -0.1738 | 0.00501 | -0.0744 | -34.6906
-4.5 | -0.1173 | 0.00477 | -0.0747 | -24.5912
-4 | -0.0603 | 0.00464 | -0.0752 | -12.9957
-3.5 | -0.003 | 0.00453 | -0.0758 | -0.66225
-3 | 0.0538 | 0.00447 | -0.0763 | 12.0358
-2.5 | 0.1101 | 0.00441 | -0.0766 | 24.966
-2 | 0.1663 | 0.0044 | -0.077 | 37.7955
-1.5 | 0.2223 | 0.00439 | -0.0774 | 50.6378
-1 | 0.2783 | 0.00441 | -0.0778 | 63.1066
-0.5 | 0.3345 | 0.00441 | -0.0782 | 75.8503
0 | 0.3903 | 0.00445 | -0.0786 | 87.7079
0.5 | 0.4438 | 0.00453 | -0.0786 | 97.9691
1 | 0.4945 | 0.00472 | -0.078 | 104.7669
1.5 | 0.5438 | 0.00498 | -0.0772 | 109.1968
2 | 0.5841 | 0.0057 | -0.0747 | 102.4737
2.5 | 0.633 | 0.00563 | -0.0738 | 112.4334
4 | 0.772 | 0.00603 | -0.0697 | 128.0265
4.5 | 0.8199 | 0.00636 | -0.0685 | 128.9151
5 | 0.8689 | 0.00662 | -0.0676 | 131.2538
5.5 | 0.9167 | 0.0069 | -0.0664 | 132.8551
6 | 0.963 | 0.0072 | -0.0649 | 133.75
6.5 | 1.0011 | 0.00749 | -0.0616 | 133.6582
7 | 1.0379 | 0.00786 | -0.0582 | 132.0483
7.5 | 1.078 | 0.00821 | -0.0556 | 131.3033
8 | 1.1174 | 0.00863 | -0.0529 | 129.4786
8.5 | 1.1569 | 0.00904 | -0.0503 | 127.9757
9 | 1.1962 | 0.0095 | -0.0478 | 125.9158
9.5 | 1.2339 | 0.01003 | -0.045 | 123.0209
10 | 1.2713 | 0.01058 | -0.0423 | 120.1607
10.5 | 1.3076 | 0.01118 | -0.0395 | 116.9589
11.5 | 1.392 | 0.01251 | -0.0369 | 111.271
12 | 1.4525 | 0.01354 | -0.0401 | 107.2747
13.5 | 1.5444 | 0.01625 | -0.0301 | 95.04
14 | 1.5769 | 0.01738 | -0.0277 | 90.7307
14.5 | 1.6079 | 0.01857 | -0.0252 | 86.5859
15 | 1.6361 | 0.0199 | -0.0224 | 82.2161
16 | 1.6754 | 0.02357 | -0.0148 | 71.0819
16.5 | 1.6964 | 0.02535 | -0.0115 | 66.9191
17 | 1.7082 | 0.02726 | -0.0068 | 62.6632
17.5 | 1.7283 | 0.02931 | -0.004 | 58.9662
18 | 1.7415 | 0.03199 | -0.0009 | 54.4389
18.5 | 1.7538 | 0.03492 | 0.0017 | 50.2234
19 | 1.7659 | 0.03808 | 0.004 | 46.3734
19.5 | 1.776 | 0.04156 | 0.0059 | 42.7334
20 | 1.7764 | 0.04622 | 0.0077 | 38.4336

## 141. Re 18M Mach 0.25 (1)
BIGFOIL.COM POLAR EXPORT
NACA67-511 a=0.5
NACA67-511 a=0.5 |  |  |  | Cl Max: | 1.249 | at alpha= | 9 | deg
JavaFoil+Calcfoil stall+Eppler ext transition |  |  |  | L/D Max: | 125.752 | at alpha= | 3.5 | deg
Re: | 18000000 |  |  | Cd Min: | 0.0052 | at alpha= | 2 | deg
Mach: | 0.25 |  |  | Cl=0 at alpha= | -3.25 | deg
|  |  |  | @ Cl=0.1, Cd= | 0.0056542
|  |  |  | @ Cl=0.4, Cd= | 0.0058085
|  |  |  | @ Cl=0.6, Cd= | 0.09297
alpha (deg) | Cl | Cd | Cm | Cl/Cd
-12.5 | -0.297 | 0.08482 | -0.025 | -3.497
-12 | -0.331 | 0.07776 | -0.026 | -4.252
-11.5 | -0.359 | 0.07447 | -0.026 | -4.823
-11 | -0.382 | 0.0678 | -0.027 | -5.64
-10.5 | -0.399 | 0.06419 | -0.028 | -6.213
-10 | -0.409 | 0.06089 | -0.028 | -6.71
-9.5 | -0.412 | 0.05572 | -0.03 | -7.396
-9 | -0.408 | 0.05183 | -0.031 | -7.879
-8.5 | -0.398 | 0.04766 | -0.033 | -8.361
-8 | -0.389 | 0.03817 | -0.04 | -10.185
-7.5 | -0.438 | 0.00717 | -0.059 | -61.122
-7 | -0.4 | 0.00699 | -0.06 | -57.246
-6.5 | -0.356 | 0.00678 | -0.061 | -52.537
-6 | -0.309 | 0.00656 | -0.062 | -47.065
-5.5 | -0.258 | 0.00642 | -0.063 | -40.113
-5 | -0.204 | 0.00625 | -0.064 | -32.58
-4.5 | -0.148 | 0.00609 | -0.064 | -24.239
-4 | -0.09 | 0.00598 | -0.065 | -14.993
-3.5 | -0.03 | 0.00588 | -0.066 | -5.16
-3 | 0.03 | 0.00575 | -0.067 | 5.225
-2.5 | 0.091 | 0.00566 | -0.068 | 16.121
-2 | 0.153 | 0.00562 | -0.069 | 27.167
-1.5 | 0.215 | 0.00548 | -0.07 | 39.201
-1 | 0.277 | 0.00563 | -0.071 | 49.117
-0.5 | 0.339 | 0.00572 | -0.072 | 59.351
0 | 0.401 | 0.00581 | -0.073 | 69.027
0.5 | 0.462 | 0.00541 | -0.074 | 85.493
1 | 0.524 | 0.00546 | -0.075 | 95.838
1.5 | 0.585 | 0.00554 | -0.075 | 105.473
2 | 0.646 | 0.0052 | -0.076 | 124.125
2.5 | 0.704 | 0.0065 | -0.077 | 108.315
3 | 0.764 | 0.00675 | -0.078 | 113.195
3.5 | 0.822 | 0.00654 | -0.079 | 125.752
4 | 0.88 | 0.00728 | -0.08 | 120.893
4.5 | 0.936 | 0.00761 | -0.081 | 122.962
5 | 0.991 | 0.00792 | -0.082 | 125.076
5.5 | 1.043 | 0.00831 | -0.083 | 125.459
6 | 1.09 | 0.00872 | -0.083 | 125.023
6.5 | 1.133 | 0.00914 | -0.084 | 124.033
7 | 1.171 | 0.00958 | -0.085 | 122.258
7.5 | 1.203 | 0.01009 | -0.086 | 119.213
8 | 1.228 | 0.01063 | -0.087 | 115.533
8.5 | 1.244 | 0.01121 | -0.088 | 110.996
9 | 1.249 | 0.01182 | -0.089 | 105.681
9.5 | 1.234 | 0.01247 | -0.09 | 98.942
10 | 1.204 | 0.01319 | -0.09 | 91.301
10.5 | 1.159 | 0.01407 | -0.091 | 82.373
11 | 1.099 | 0.0152 | -0.092 | 72.346
11.5 | 1.025 | 0.01656 | -0.092 | 61.913
12 | 0.94 | 0.01754 | -0.093 | 53.592
12.5 | 0.8 | 0.03063 | -0.087 | 26.127
13 | 0.627 | 0.07865 | -0.061 | 7.971
13.5 | 0.534 | 0.08561 | -0.06 | 6.234
14 | 0.436 | 0.09297 | -0.058 | 4.691

## 142. Re 18M Mach 0.25 (2)
BIGFOIL.COM POLAR EXPORT
NACA67-511 a=0.5
NACA67-511 a=0.5 |  |  |  | Cl Max: | 1.6775 | at alpha= | 17.5 | deg
XFOIL ncrit=9 |  |  |  | L/D Max: | 130.795 | at alpha= | 5.5 | deg
Re: | 18000000 |  |  | Cd Min: | 0.18271 | at alpha= | -18 | deg
Mach: | 0.25 |  |  | Cl=0 at alpha= | -3.4814 | deg
|  |  |  | @ Cl=0.1, Cd= | 0.0044357
|  |  |  | @ Cl=0.4, Cd= | 0.0044466
|  |  |  | @ Cl=0.6, Cd= | 0.0056831
alpha (deg) | Cl | Cd | Cm | Cl/Cd
-18 | -0.4487 | 0.18271 | -0.0385 | -2.4558
-17.5 | -0.4284 | 0.17745 | -0.0425 | -2.4142
-16.5 | -0.4149 | 0.15729 | -0.0523 | -2.6378
-15.5 | -0.4124 | 0.13631 | -0.0631 | -3.0255
-14.5 | -0.5333 | 0.09422 | -0.0863 | -5.6602
-14 | -0.7162 | 0.06012 | -0.1114 | -11.9128
-13.5 | -0.973 | 0.03097 | -0.1121 | -31.4175
-13 | -1.0638 | 0.01885 | -0.0995 | -56.435
-12.5 | -1.0412 | 0.01505 | -0.094 | -69.1827
-12 | -0.998 | 0.01287 | -0.0902 | -77.5447
-11.5 | -0.9478 | 0.01127 | -0.0873 | -84.0994
-11 | -0.8909 | 0.01037 | -0.0853 | -85.9113
-10.5 | -0.833 | 0.00958 | -0.0836 | -86.952
-10 | -0.7743 | 0.0089 | -0.0822 | -87
-9.5 | -0.7163 | 0.00813 | -0.0809 | -88.1058
-9 | -0.6572 | 0.00755 | -0.0798 | -87.0464
-8.5 | -0.5972 | 0.00715 | -0.0792 | -83.5245
-8 | -0.5368 | 0.00686 | -0.0787 | -78.2507
-7.5 | -0.4763 | 0.00661 | -0.0785 | -72.0575
-7 | -0.4166 | 0.00628 | -0.0782 | -66.3376
-6.5 | -0.3569 | 0.00599 | -0.0781 | -59.5826
-6 | -0.2974 | 0.00571 | -0.078 | -52.0841
-5 | -0.1795 | 0.00513 | -0.078 | -34.9903
-4.5 | -0.1206 | 0.00488 | -0.0782 | -24.7131
-4 | -0.0616 | 0.00468 | -0.0784 | -13.1624
-3.5 | -0.0022 | 0.00456 | -0.0788 | -0.48246
-3 | 0.0568 | 0.00448 | -0.0792 | 12.6786
-2.5 | 0.1153 | 0.00442 | -0.0796 | 26.086
-2 | 0.1731 | 0.0044 | -0.0799 | 39.3409
-1.5 | 0.2308 | 0.0044 | -0.0802 | 52.4545
-1 | 0.2886 | 0.0044 | -0.0805 | 65.5909
-0.5 | 0.3464 | 0.0044 | -0.0809 | 78.7273
0 | 0.4039 | 0.00445 | -0.0813 | 90.764
0.5 | 0.4597 | 0.00448 | -0.0813 | 102.6116
2 | 0.6008 | 0.00569 | -0.0765 | 105.5888
2.5 | 0.6493 | 0.00567 | -0.0752 | 114.515
3 | 0.6921 | 0.00534 | -0.0729 | 129.6067
3.5 | 0.7412 | 0.00569 | -0.0715 | 130.2636
4 | 0.7872 | 0.00613 | -0.0695 | 128.4176
4.5 | 0.8338 | 0.0065 | -0.0676 | 128.2769
5 | 0.8816 | 0.00677 | -0.0658 | 130.2216
5.5 | 0.9208 | 0.00704 | -0.0622 | 130.7955
6 | 0.9604 | 0.00739 | -0.0587 | 129.9594
6.5 | 1.0019 | 0.00777 | -0.0557 | 128.9447
7 | 1.0422 | 0.00821 | -0.0525 | 126.9428
7.5 | 1.0856 | 0.00862 | -0.05 | 125.9397
8 | 1.1258 | 0.00912 | -0.0468 | 123.443
8.5 | 1.1676 | 0.0096 | -0.0441 | 121.625
9 | 1.2071 | 0.0102 | -0.0409 | 118.3431
9.5 | 1.2472 | 0.0108 | -0.0378 | 115.4815
10 | 1.2831 | 0.01155 | -0.0341 | 111.0909
10.5 | 1.3214 | 0.01222 | -0.0308 | 108.1342
11.5 | 1.4214 | 0.01417 | -0.0299 | 100.3105
12 | 1.4713 | 0.0153 | -0.0295 | 96.1634
12.5 | 1.5067 | 0.01645 | -0.0262 | 91.5927
13 | 1.5388 | 0.01784 | -0.0225 | 86.2556
13.5 | 1.5715 | 0.01921 | -0.019 | 81.8064
14 | 1.603 | 0.02074 | -0.0155 | 77.2903
14.5 | 1.6277 | 0.02266 | -0.0112 | 71.8314
15 | 1.6482 | 0.02493 | -0.0068 | 66.1131
15.5 | 1.6627 | 0.02759 | -0.0019 | 60.2646
16 | 1.6701 | 0.03081 | 0.0033 | 54.2064
16.5 | 1.6707 | 0.0339 | 0.0096 | 49.2832
17 | 1.6745 | 0.03796 | 0.0136 | 44.1122
17.5 | 1.6775 | 0.04248 | 0.0167 | 39.4892
18 | 1.6543 | 0.04989 | 0.0195 | 33.1589
18.5 | 1.6302 | 0.05819 | 0.0204 | 28.0151
19 | 1.6048 | 0.06753 | 0.0195 | 23.7643
19.5 | 1.5702 | 0.07906 | 0.0163 | 19.8609
20 | 1.5238 | 0.09351 | 0.01 | 16.2956

## 143. Re 18M Mach 0.50 (1)
BIGFOIL.COM POLAR EXPORT
NACA67-511 a=0.5
NACA67-511 a=0.5 |  |  |  | Cl Max: | 1.241 | at alpha= | 20 | deg
JavaFoil+Calcfoil stall+Eppler ext transition |  |  |  | L/D Max: | 123.121 | at alpha= | 3.5 | deg
Re: | 18000000 |  |  | Cd Min: | 0.00532 | at alpha= | -0.5 | deg
Mach: | 0.5 |  |  | Cl=0 at alpha= | -3.25 | deg
|  |  |  | @ Cl=0.1, Cd= | 0.0057228
|  |  |  | @ Cl=0.4, Cd= | 0.0056072
|  |  |  | @ Cl=0.6, Cd= | 0.00644
alpha (deg) | Cl | Cd | Cm | Cl/Cd
-20 | -0.912 | 0.16287 | -0.026 | -5.598
-19.5 | -0.885 | 0.15709 | -0.026 | -5.631
-19 | -0.857 | 0.16324 | -0.026 | -5.248
-18.5 | -0.831 | 0.14121 | -0.027 | -5.886
-18 | -0.805 | 0.13355 | -0.028 | -6.025
-17.5 | -0.776 | 0.13431 | -0.027 | -5.781
-17 | -0.75 | 0.12507 | -0.028 | -5.997
-16.5 | -0.723 | 0.12069 | -0.028 | -5.988
-16 | -0.696 | 0.11185 | -0.029 | -6.226
-15.5 | -0.67 | 0.10526 | -0.029 | -6.361
-15 | -0.649 | 0.08799 | -0.033 | -7.376
-14.5 | -0.628 | 0.07721 | -0.036 | -8.13
-14 | -0.609 | 0.06475 | -0.039 | -9.404
-13.5 | -0.56 | 0.08958 | -0.03 | -6.251
-13 | -0.534 | 0.08173 | -0.031 | -6.536
-12.5 | -0.507 | 0.07628 | -0.032 | -6.652
-12 | -0.483 | 0.06818 | -0.035 | -7.081
-11.5 | -0.462 | 0.05742 | -0.039 | -8.04
-11 | -0.459 | 0.03282 | -0.049 | -13.99
-10.5 | -0.397 | 0.06487 | -0.032 | -6.118
-10 | -0.369 | 0.06432 | -0.031 | -5.731
-9.5 | -0.342 | 0.05788 | -0.033 | -5.912
-9 | -0.316 | 0.053 | -0.034 | -5.953
-8.5 | -0.289 | 0.04819 | -0.037 | -6.007
-8 | -0.278 | 0.02848 | -0.052 | -9.744
-7.5 | -0.232 | 0.04949 | -0.032 | -4.69
-7 | -0.205 | 0.04534 | -0.033 | -4.522
-6.5 | -0.178 | 0.0413 | -0.036 | -4.314
-6 | -0.153 | 0.0348 | -0.044 | -4.397
-5.5 | -0.226 | 0.00698 | -0.07 | -32.37
-5 | -0.204 | 0.00679 | -0.071 | -29.985
-4.5 | -0.155 | 0.0066 | -0.072 | -23.505
-4 | -0.097 | 0.00618 | -0.073 | -15.641
-3.5 | -0.033 | 0.00603 | -0.074 | -5.505
-3 | 0.033 | 0.00591 | -0.075 | 5.61
-2.5 | 0.101 | 0.00572 | -0.076 | 17.699
-2 | 0.17 | 0.00559 | -0.077 | 30.428
-1.5 | 0.24 | 0.00535 | -0.078 | 44.757
-1 | 0.309 | 0.0055 | -0.079 | 56.205
-0.5 | 0.379 | 0.00532 | -0.08 | 71.302
0 | 0.447 | 0.00625 | -0.081 | 71.539
0.5 | 0.515 | 0.0062 | -0.082 | 83.117
1 | 0.583 | 0.0064 | -0.083 | 91.101
1.5 | 0.651 | 0.00656 | -0.084 | 99.233
2 | 0.719 | 0.00679 | -0.085 | 105.848
2.5 | 0.783 | 0.00705 | -0.086 | 111.159
3 | 0.849 | 0.00693 | -0.087 | 122.448
3.5 | 0.913 | 0.00742 | -0.088 | 123.121
4 | 0.976 | 0.00833 | -0.089 | 117.085
4.5 | 1.035 | 0.00875 | -0.09 | 118.239
5 | 1.091 | 0.00928 | -0.091 | 117.524
5.5 | 1.141 | 0.00986 | -0.092 | 115.697
6 | 1.176 | 0.01045 | -0.093 | 112.503
6.5 | 1.19 | 0.01114 | -0.094 | 106.879
7 | 1.165 | 0.01197 | -0.095 | 97.294
7.5 | 1.003 | 0.01307 | -0.096 | 76.745
8 | 0.738 | 0.01468 | -0.096 | 50.272
8.5 | 0.772 | 0.01461 | -0.098 | 52.845
9 | 0.802 | 0.01603 | -0.098 | 50.046
9.5 | 0.69 | 0.06058 | -0.056 | 11.395
10 | 0.866 | 0.01681 | -0.1 | 51.504
10.5 | 0.894 | 0.01863 | -0.101 | 47.994
11 | 0.766 | 0.07693 | -0.054 | 9.96
11.5 | 0.957 | 0.01936 | -0.103 | 49.426
12 | 0.984 | 0.02152 | -0.103 | 45.728
12.5 | 0.975 | 0.03243 | -0.099 | 30.055
13 | 0.876 | 0.09065 | -0.063 | 9.663
13.5 | 1.072 | 0.02436 | -0.106 | 44.005
14 | 1.09 | 0.02924 | -0.105 | 37.29
14.5 | 1.1 | 0.03639 | -0.104 | 30.241
15 | 0.985 | 0.11036 | -0.069 | 8.921
15.5 | 1.004 | 0.12366 | -0.066 | 8.123
16 | 1.033 | 0.12689 | -0.068 | 8.14
16.5 | 1.06 | 0.1333 | -0.07 | 7.954
17 | 1.087 | 0.14081 | -0.072 | 7.719
17.5 | 1.109 | 0.15653 | -0.07 | 7.085
18 | 1.138 | 0.15534 | -0.073 | 7.327
18.5 | 1.164 | 0.16372 | -0.075 | 7.11
19 | 1.192 | 0.16945 | -0.077 | 7.032
19.5 | 1.214 | 0.18335 | -0.076 | 6.623
20 | 1.241 | 0.18779 | -0.077 | 6.607

## 144. Re 18M Mach 0.50 (2)
BIGFOIL.COM POLAR EXPORT
NACA67-511 a=0.5
NACA67-511 a=0.5 |  |  |  | Cl Max: | 1.2774 | at alpha= | 10 | deg
XFOIL ncrit=9 |  |  |  | L/D Max: | 677.414 | at alpha= | -0.5 | deg
Re: | 18000000 |  |  | Cd Min: | 0.2381 | at alpha= | -20 | deg
Mach: | 0.5 |  |  | Cl=0 at alpha= | -3.4728 | deg
|  |  |  | @ Cl=0.1, Cd= | 0.00062934
|  |  |  | @ Cl=0.4, Cd= | 0.00095952
|  |  |  | @ Cl=0.6, Cd= | 0.0045932
alpha (deg) | Cl | Cd | Cm | Cl/Cd
-20 | -0.5266 | 0.2381 | -0.0209 | -2.2117
-19.5 | -0.5067 | 0.22879 | -0.0256 | -2.2147
-19 | -0.4864 | 0.22015 | -0.0304 | -2.2094
-18.5 | -0.4661 | 0.21188 | -0.0352 | -2.1998
-18 | -0.4448 | 0.20422 | -0.04 | -2.178
-17.5 | -0.4237 | 0.19633 | -0.0448 | -2.1581
-17 | -0.4014 | 0.18921 | -0.0495 | -2.1215
-16.5 | -0.384 | 0.17996 | -0.0542 | -2.1338
-16 | -0.3676 | 0.17085 | -0.059 | -2.1516
-15.5 | -0.3494 | 0.16264 | -0.0638 | -2.1483
-15 | -0.3288 | 0.15538 | -0.0683 | -2.1161
-14.5 | -0.3097 | 0.14779 | -0.0728 | -2.0955
-14 | -0.2914 | 0.14011 | -0.0774 | -2.0798
-13.5 | -0.2797 | 0.13099 | -0.0823 | -2.1353
-13 | -0.263 | 0.12354 | -0.0866 | -2.1289
-12.5 | -0.2481 | 0.11603 | -0.091 | -2.1382
-12 | -0.2062 | 0.1014 | -0.0773 | -2.0335
-11.5 | -0.1963 | 0.09332 | -0.0819 | -2.1035
-11 | -0.1897 | 0.0848 | -0.0865 | -2.237
-10.5 | -0.1822 | 0.07668 | -0.0906 | -2.3761
-10 | -0.1682 | 0.06999 | -0.0939 | -2.4032
-9.5 | -0.1828 | 0.05893 | -0.0993 | -3.102
-9 | -0.1803 | 0.05132 | -0.1032 | -3.5133
-8.5 | -0.1971 | 0.0422 | -0.1087 | -4.6706
-8 | -0.2219 | 0.03534 | -0.1137 | -6.279
-7.5 | -0.2502 | 0.02903 | -0.1117 | -8.6187
-7 | -0.2584 | 0.0215 | -0.1106 | -12.0186
-6.5 | -0.2646 | 0.01342 | -0.1074 | -19.7168
-6 | -0.2726 | 0.0058 | -0.1018 | -47
-5.5 | -0.2648 | 0.00166 | -0.0963 | -159.5181
-5 | -0.2078 | 0.00095 | -0.0938 | -218.7368
-4.5 | -0.1404 | 0.00078 | -0.0921 | -180
-4 | -0.072 | 0.0007 | -0.0911 | -102.8571
-3.5 | -0.0037 | 0.00066 | -0.0905 | -5.6061
-3 | 0.0644 | 0.00064 | -0.0903 | 100.625
-2 | 0.198 | 0.0006 | -0.0903 | 330
-1.5 | 0.2633 | 0.00059 | -0.0904 | 446.2712
-1 | 0.3282 | 0.00058 | -0.0906 | 565.8621
-0.5 | 0.3929 | 0.00058 | -0.0909 | 677.4138
0 | 0.4653 | 0.00445 | -0.0934 | 104.5618
0.5 | 0.5294 | 0.00444 | -0.0934 | 119.2342
1 | 0.5886 | 0.0045 | -0.0926 | 130.8
3 | 0.728 | 0.00564 | -0.0693 | 129.078
3.5 | 0.7613 | 0.00623 | -0.063 | 122.199
4 | 0.799 | 0.00684 | -0.0575 | 116.8129
4.5 | 0.8378 | 0.00751 | -0.0524 | 111.5579
5 | 0.8851 | 0.00803 | -0.0487 | 110.2242
5.5 | 0.9337 | 0.00856 | -0.0451 | 109.0771
6 | 0.9817 | 0.00917 | -0.0413 | 107.0556
6.5 | 1.0295 | 0.00983 | -0.0373 | 104.7304
7 | 1.0768 | 0.01059 | -0.0331 | 101.6808
7.5 | 1.1248 | 0.01135 | -0.0287 | 99.1013
8 | 1.1722 | 0.01224 | -0.0241 | 95.768
8.5 | 1.2175 | 0.01323 | -0.0189 | 92.0257
9 | 1.2615 | 0.01441 | -0.013 | 87.5434
10 | 1.2774 | 0.02262 | 0.0042 | 56.4721
10.5 | 1.2725 | 0.0297 | 0.0098 | 42.8451
12 | 1.1492 | 0.05411 | 0.0282 | 21.2382
12.5 | 1.1088 | 0.06528 | 0.0269 | 16.9853
13 | 1.0706 | 0.07812 | 0.0219 | 13.7046
13.5 | 1.0396 | 0.09213 | 0.0137 | 11.2841
14 | 1.0157 | 0.10732 | 0.0035 | 9.4642
14.5 | 0.9997 | 0.12239 | -0.0061 | 8.1682
15 | 0.9878 | 0.13644 | -0.0144 | 7.2398

## 145. Re 20M Mach 0.00 (1)
BIGFOIL.COM POLAR EXPORT
NACA67-511 a=0.5
NACA67-511 a=0.5 |  |  |  | Cl Max: | 1.272 | at alpha= | 9.5 | deg
JavaFoil+Calcfoil stall+Eppler ext transition |  |  |  | L/D Max: | 135.433 | at alpha= | 3 | deg
Re: | 20000000 |  |  | Cd Min: | 0.00547 | at alpha= | 3 | deg
Mach: | 0 |  |  | Cl=0 at alpha= | -3.25 | deg
|  |  |  | @ Cl=0.1, Cd= | 0.005658
|  |  |  | @ Cl=0.4, Cd= | 0.0058
|  |  |  | @ Cl=0.6, Cd= | 0.0055659
alpha (deg) | Cl | Cd | Cm | Cl/Cd
-14.5 | -0.45 | 0.09789 | -0.024 | -4.592
-14 | -0.464 | 0.09342 | -0.024 | -4.97
-13.5 | -0.478 | 0.08868 | -0.024 | -5.387
-13 | -0.49 | 0.08288 | -0.025 | -5.908
-12.5 | -0.498 | 0.07877 | -0.025 | -6.321
-12 | -0.5 | 0.0746 | -0.026 | -6.701
-11.5 | -0.499 | 0.07037 | -0.026 | -7.09
-11 | -0.496 | 0.06397 | -0.028 | -7.756
-10.5 | -0.488 | 0.0613 | -0.028 | -7.953
-10 | -0.479 | 0.05507 | -0.031 | -8.697
-9.5 | -0.566 | 0.00784 | -0.054 | -72.218
-9 | -0.545 | 0.00762 | -0.055 | -71.512
-8.5 | -0.516 | 0.00729 | -0.056 | -70.814
-8 | -0.483 | 0.00705 | -0.056 | -68.471
-7.5 | -0.445 | 0.0069 | -0.057 | -64.448
-7 | -0.401 | 0.00666 | -0.058 | -60.31
-6.5 | -0.354 | 0.00653 | -0.059 | -54.313
-6 | -0.305 | 0.00632 | -0.06 | -48.245
-5.5 | -0.253 | 0.00619 | -0.061 | -40.914
-5 | -0.199 | 0.00607 | -0.062 | -32.84
-4.5 | -0.144 | 0.00593 | -0.062 | -24.286
-4 | -0.087 | 0.0058 | -0.063 | -15.047
-3.5 | -0.029 | 0.0057 | -0.064 | -5.177
-3 | 0.029 | 0.00561 | -0.065 | 5.194
-2.5 | 0.088 | 0.00564 | -0.066 | 15.686
-2 | 0.148 | 0.00573 | -0.067 | 25.852
-1.5 | 0.208 | 0.00558 | -0.068 | 37.281
-1 | 0.268 | 0.00566 | -0.069 | 47.32
-0.5 | 0.329 | 0.00571 | -0.07 | 57.595
0 | 0.388 | 0.00582 | -0.07 | 66.724
0.5 | 0.448 | 0.00572 | -0.071 | 78.222
1 | 0.507 | 0.00581 | -0.072 | 87.354
1.5 | 0.567 | 0.00551 | -0.073 | 102.93
2 | 0.626 | 0.00561 | -0.074 | 111.591
2.5 | 0.683 | 0.00575 | -0.075 | 118.78
3 | 0.741 | 0.00547 | -0.076 | 135.433
3.5 | 0.798 | 0.00688 | -0.077 | 115.953
4 | 0.854 | 0.00693 | -0.078 | 123.268
4.5 | 0.909 | 0.00723 | -0.078 | 125.76
5 | 0.963 | 0.0075 | -0.079 | 128.288
5.5 | 1.015 | 0.00785 | -0.08 | 129.267
6 | 1.063 | 0.00821 | -0.081 | 129.498
6.5 | 1.108 | 0.00855 | -0.082 | 129.494
7 | 1.149 | 0.00894 | -0.083 | 128.455
7.5 | 1.186 | 0.00936 | -0.084 | 126.711
8 | 1.218 | 0.00981 | -0.084 | 124.08
8.5 | 1.245 | 0.01029 | -0.085 | 121.003
9 | 1.265 | 0.01079 | -0.086 | 117.222
9.5 | 1.272 | 0.01132 | -0.087 | 112.4
10 | 1.271 | 0.01189 | -0.088 | 106.928
10.5 | 1.262 | 0.01249 | -0.089 | 101.042
11 | 1.246 | 0.01321 | -0.089 | 94.315
11.5 | 1.222 | 0.01399 | -0.09 | 87.35
12 | 1.192 | 0.01463 | -0.091 | 81.43
12.5 | 1.155 | 0.01555 | -0.092 | 74.324
13 | 1.114 | 0.01654 | -0.092 | 67.399
13.5 | 1.067 | 0.0183 | -0.093 | 58.334
14 | 1.018 | 0.02001 | -0.093 | 50.895
14.5 | 0.964 | 0.02277 | -0.093 | 42.353

## 146. Re 20M Mach 0.00 (2)
BIGFOIL.COM POLAR EXPORT
NACA67-511 a=0.5
NACA67-511 a=0.5 |  |  |  | Cl Max: | 1.8055 | at alpha= | 20 | deg
XFOIL ncrit=9 |  |  |  | L/D Max: | 136.984 | at alpha= | 6.5 | deg
Re: | 20000000 |  |  | Cd Min: | 0.04102 | at alpha= | 20 | deg
Mach: | 0 |  |  | Cl=0 at alpha= | -3.4643 | deg
|  |  |  | @ Cl=0.1, Cd= | 0.0044236
|  |  |  | @ Cl=0.4, Cd= | 0.0045212
|  |  |  | @ Cl=0.6, Cd= | 0.0057085
alpha (deg) | Cl | Cd | Cm | Cl/Cd
-20 | -1.4141 | 0.03109 | -0.1146 | -45.4841
-19.5 | -1.4304 | 0.02755 | -0.1097 | -51.9201
-19 | -1.4361 | 0.025 | -0.1039 | -57.444
-18.5 | -1.4351 | 0.02306 | -0.0976 | -62.2333
-18 | -1.4321 | 0.02154 | -0.0902 | -66.4856
-17.5 | -1.4097 | 0.01999 | -0.0862 | -70.5203
-17 | -1.3839 | 0.01827 | -0.0827 | -75.7471
-16.5 | -1.3562 | 0.01643 | -0.0794 | -82.5441
-16 | -1.3195 | 0.01514 | -0.0772 | -87.1532
-15.5 | -1.2782 | 0.0141 | -0.0756 | -90.6525
-15 | -1.2347 | 0.01315 | -0.0742 | -93.8935
-14.5 | -1.1894 | 0.01228 | -0.0731 | -96.8567
-14 | -1.144 | 0.01134 | -0.072 | -100.8818
-13.5 | -1.0961 | 0.01059 | -0.0713 | -103.5033
-13 | -1.0457 | 0.01004 | -0.0708 | -104.1534
-12.5 | -0.9944 | 0.00953 | -0.0705 | -104.3442
-12 | -0.9425 | 0.00906 | -0.0703 | -104.0287
-11.5 | -0.8899 | 0.00863 | -0.0702 | -103.117
-11 | -0.8368 | 0.00822 | -0.0701 | -101.8005
-10.5 | -0.7839 | 0.00776 | -0.0701 | -101.018
-10 | -0.7304 | 0.00733 | -0.0701 | -99.6453
-9.5 | -0.6759 | 0.00699 | -0.0702 | -96.6953
-9 | -0.621 | 0.00669 | -0.0704 | -92.8251
-8.5 | -0.5658 | 0.00643 | -0.0707 | -87.9938
-8 | -0.5103 | 0.00619 | -0.071 | -82.4394
-7.5 | -0.4541 | 0.00602 | -0.0715 | -75.4319
-7 | -0.3982 | 0.00577 | -0.0719 | -69.0121
-6.5 | -0.3421 | 0.00554 | -0.0723 | -61.7509
-6 | -0.286 | 0.00533 | -0.0727 | -53.6585
-5.5 | -0.2299 | 0.00512 | -0.0731 | -44.9023
-4.5 | -0.1175 | 0.00469 | -0.074 | -25.0533
-4 | -0.0607 | 0.00455 | -0.0745 | -13.3407
-3.5 | -0.004 | 0.00447 | -0.0751 | -0.89485
-2.5 | 0.108 | 0.00442 | -0.0759 | 24.4344
-2 | 0.164 | 0.0044 | -0.0763 | 37.2727
-1.5 | 0.2198 | 0.00439 | -0.0767 | 50.0683
-1 | 0.2756 | 0.0044 | -0.0771 | 62.6364
-0.5 | 0.3315 | 0.0044 | -0.0776 | 75.3409
0 | 0.3868 | 0.00447 | -0.0779 | 86.5324
0.5 | 0.4384 | 0.00467 | -0.0776 | 93.8758
1 | 0.4894 | 0.00483 | -0.0772 | 101.3251
1.5 | 0.5377 | 0.00517 | -0.0762 | 104.0039
2 | 0.5812 | 0.00572 | -0.0743 | 101.6084
2.5 | 0.6304 | 0.00569 | -0.0736 | 110.7909
3.5 | 0.7233 | 0.00556 | -0.0712 | 130.0899
4 | 0.7702 | 0.00599 | -0.0699 | 128.581
4.5 | 0.8193 | 0.00627 | -0.0691 | 130.6699
5 | 0.8688 | 0.00651 | -0.0683 | 133.4562
5.5 | 0.9172 | 0.00676 | -0.0674 | 135.6805
6 | 0.9642 | 0.00706 | -0.0662 | 136.5722
6.5 | 1.0082 | 0.00736 | -0.0643 | 136.9837
7 | 1.0436 | 0.00769 | -0.0606 | 135.7087
7.5 | 1.0826 | 0.008 | -0.0578 | 135.325
8 | 1.1209 | 0.00841 | -0.055 | 133.2818
8.5 | 1.1609 | 0.00879 | -0.0526 | 132.0705
9 | 1.1995 | 0.00923 | -0.0501 | 129.9567
9.5 | 1.2368 | 0.00973 | -0.0474 | 127.112
10 | 1.2746 | 0.01025 | -0.0448 | 124.3512
10.5 | 1.3111 | 0.0108 | -0.0422 | 121.3981
11 | 1.3454 | 0.01143 | -0.0392 | 117.7078
11.5 | 1.3797 | 0.01197 | -0.0362 | 115.2632
12 | 1.4394 | 0.01291 | -0.0394 | 111.495
12.5 | 1.4986 | 0.01382 | -0.0425 | 108.437
13 | 1.5136 | 0.01459 | -0.0357 | 103.7423
13.5 | 1.5483 | 0.01552 | -0.0337 | 99.7616
14 | 1.5819 | 0.01652 | -0.0316 | 95.7567
14.5 | 1.6139 | 0.0176 | -0.0293 | 91.6989
15 | 1.6435 | 0.01881 | -0.0269 | 87.3737
15.5 | 1.6623 | 0.02064 | -0.023 | 80.5378
16 | 1.6878 | 0.02212 | -0.0204 | 76.302
16.5 | 1.7126 | 0.02369 | -0.0177 | 72.2921
17 | 1.7343 | 0.02549 | -0.015 | 68.0384
17.5 | 1.7587 | 0.02714 | -0.0128 | 64.801
18 | 1.7703 | 0.02963 | -0.0091 | 59.7469
18.5 | 1.7718 | 0.03179 | -0.0033 | 55.7345
19 | 1.786 | 0.03443 | -0.0009 | 51.8734
19.5 | 1.7978 | 0.03747 | 0.0012 | 47.9797
20 | 1.8055 | 0.04102 | 0.0032 | 44.0151

## 147. Re 20M Mach 0.10 (1)
BIGFOIL.COM POLAR EXPORT
NACA67-511 a=0.5
NACA67-511 a=0.5 |  |  |  | Cl Max: | 1.269 | at alpha= | 9.5 | deg
JavaFoil+Calcfoil stall+Eppler ext transition |  |  |  | L/D Max: | 135.505 | at alpha= | 3 | deg
Re: | 20000000 |  |  | Cd Min: | 0.00549 | at alpha= | 3 | deg
Mach: | 0.1 |  |  | Cl=0 at alpha= | -3.2458 | deg
|  |  |  | @ Cl=0.1, Cd= | 0.0056565
|  |  |  | @ Cl=0.4, Cd= | 0.0058467
|  |  |  | @ Cl=0.6, Cd= | 0.0055717
alpha (deg) | Cl | Cd | Cm | Cl/Cd
-14 | -0.435 | 0.0942 | -0.024 | -4.613
-13.5 | -0.451 | 0.08941 | -0.024 | -5.048
-13 | -0.466 | 0.08353 | -0.025 | -5.584
-12.5 | -0.478 | 0.07951 | -0.025 | -6.013
-12 | -0.483 | 0.07487 | -0.026 | -6.451
-11.5 | -0.485 | 0.07054 | -0.026 | -6.873
-11 | -0.484 | 0.06505 | -0.028 | -7.442
-10.5 | -0.478 | 0.06205 | -0.028 | -7.708
-10 | -0.47 | 0.05693 | -0.03 | -8.262
-9.5 | -0.461 | 0.04952 | -0.034 | -9.317
-9 | -0.534 | 0.00807 | -0.054 | -66.141
-8.5 | -0.514 | 0.00735 | -0.056 | -69.893
-8 | -0.482 | 0.00714 | -0.057 | -67.487
-7.5 | -0.444 | 0.00692 | -0.058 | -64.251
-7 | -0.402 | 0.0067 | -0.058 | -59.917
-6.5 | -0.355 | 0.00658 | -0.059 | -53.965
-6 | -0.306 | 0.00637 | -0.06 | -48.008
-5.5 | -0.254 | 0.0062 | -0.061 | -40.941
-5 | -0.2 | 0.00606 | -0.062 | -33.022
-4.5 | -0.145 | 0.00597 | -0.063 | -24.208
-4 | -0.088 | 0.00584 | -0.064 | -15.007
-3.5 | -0.03 | 0.00573 | -0.065 | -5.171
-3 | 0.029 | 0.00563 | -0.065 | 5.208
-2.5 | 0.089 | 0.00564 | -0.066 | 15.751
-2 | 0.149 | 0.00573 | -0.067 | 25.958
-1.5 | 0.209 | 0.00561 | -0.068 | 37.266
-1 | 0.269 | 0.00563 | -0.069 | 47.855
-0.5 | 0.33 | 0.00571 | -0.07 | 57.896
0 | 0.39 | 0.00586 | -0.071 | 66.516
0.5 | 0.45 | 0.00578 | -0.072 | 77.85
1 | 0.51 | 0.0058 | -0.073 | 87.839
1.5 | 0.569 | 0.00552 | -0.073 | 103.207
2 | 0.629 | 0.00562 | -0.074 | 111.817
2.5 | 0.686 | 0.00574 | -0.075 | 119.453
3 | 0.744 | 0.00549 | -0.076 | 135.505
3.5 | 0.802 | 0.00692 | -0.077 | 115.929
4 | 0.858 | 0.00696 | -0.078 | 123.357
4.5 | 0.913 | 0.00726 | -0.079 | 125.856
5 | 0.967 | 0.00754 | -0.08 | 128.173
5.5 | 1.019 | 0.00789 | -0.081 | 129.232
6 | 1.067 | 0.00826 | -0.081 | 129.219
6.5 | 1.112 | 0.00863 | -0.082 | 128.812
7 | 1.152 | 0.00902 | -0.083 | 127.82
7.5 | 1.189 | 0.00944 | -0.084 | 125.95
8 | 1.22 | 0.00992 | -0.085 | 122.961
8.5 | 1.246 | 0.01039 | -0.086 | 119.874
9 | 1.264 | 0.01089 | -0.086 | 116.084
9.5 | 1.269 | 0.01144 | -0.087 | 110.938
10 | 1.265 | 0.01204 | -0.088 | 105.007
10.5 | 1.252 | 0.01266 | -0.089 | 98.869
11 | 1.231 | 0.0134 | -0.09 | 91.821
11.5 | 1.202 | 0.01425 | -0.09 | 84.317
12 | 1.166 | 0.01496 | -0.091 | 77.944
12.5 | 1.124 | 0.01583 | -0.092 | 70.994
13 | 1.077 | 0.01698 | -0.093 | 63.409
13.5 | 1.022 | 0.0192 | -0.093 | 53.199
14 | 0.965 | 0.0215 | -0.093 | 44.871
14.5 | 0.898 | 0.02685 | -0.092 | 33.455

## 148. Re 20M Mach 0.10 (2)
BIGFOIL.COM POLAR EXPORT
NACA67-511 a=0.5
NACA67-511 a=0.5 |  |  |  | Cl Max: | 1.7935 | at alpha= | 20 | deg
XFOIL ncrit=9 |  |  |  | L/D Max: | 136.477 | at alpha= | 6.5 | deg
Re: | 20000000 |  |  | Cd Min: | 0.04453 | at alpha= | 20 | deg
Mach: | 0.1 |  |  | Cl=0 at alpha= | -3.4654 | deg
|  |  |  | @ Cl=0.1, Cd= | 0.004424
|  |  |  | @ Cl=0.4, Cd= | 0.0044969
|  |  |  | @ Cl=0.6, Cd= | 0.005501
alpha (deg) | Cl | Cd | Cm | Cl/Cd
-19.5 | -1.2557 | 0.04261 | -0.1199 | -29.4696
-19 | -1.3289 | 0.03288 | -0.1195 | -40.4167
-18.5 | -1.3587 | 0.02843 | -0.1138 | -47.7911
-18 | -1.373 | 0.02541 | -0.1068 | -54.0338
-17.5 | -1.3785 | 0.02331 | -0.0987 | -59.1377
-17 | -1.3682 | 0.02136 | -0.0925 | -64.0543
-16.5 | -1.345 | 0.01937 | -0.0883 | -69.4373
-16 | -1.3148 | 0.01762 | -0.0849 | -74.6198
-15.5 | -1.2774 | 0.01625 | -0.0824 | -78.6092
-15 | -1.2419 | 0.0145 | -0.0796 | -85.6483
-14.5 | -1.1994 | 0.01326 | -0.0777 | -90.4525
-14 | -1.1529 | 0.01232 | -0.0763 | -93.5795
-13.5 | -1.1069 | 0.01123 | -0.0748 | -98.5663
-13 | -1.0573 | 0.01045 | -0.0739 | -101.177
-12.5 | -1.0055 | 0.00986 | -0.0732 | -101.9777
-12 | -0.9528 | 0.00933 | -0.0727 | -102.1222
-11.5 | -0.8994 | 0.00885 | -0.0724 | -101.6271
-11 | -0.8455 | 0.00841 | -0.0721 | -100.5351
-10.5 | -0.7914 | 0.00796 | -0.0719 | -99.4221
-10 | -0.7372 | 0.00749 | -0.0717 | -98.4246
-9.5 | -0.6823 | 0.00709 | -0.0716 | -96.2341
-9 | -0.6267 | 0.00677 | -0.0717 | -92.5702
-8.5 | -0.5707 | 0.00649 | -0.0719 | -87.9353
-8 | -0.5145 | 0.00625 | -0.0721 | -82.32
-7.5 | -0.4577 | 0.00607 | -0.0725 | -75.4036
-7 | -0.4012 | 0.00582 | -0.0728 | -68.9347
-6.5 | -0.3446 | 0.00558 | -0.0731 | -61.7563
-6 | -0.288 | 0.00536 | -0.0735 | -53.7313
-4.5 | -0.1181 | 0.00471 | -0.0746 | -25.0743
-4 | -0.0609 | 0.00456 | -0.0751 | -13.3553
-3.5 | -0.0039 | 0.00447 | -0.0756 | -0.87248
-2.5 | 0.1089 | 0.00442 | -0.0764 | 24.638
-2 | 0.1653 | 0.00439 | -0.0768 | 37.6538
-1.5 | 0.2214 | 0.00438 | -0.0772 | 50.5479
-1 | 0.2774 | 0.0044 | -0.0776 | 63.0455
-0.5 | 0.3337 | 0.0044 | -0.0781 | 75.8409
0 | 0.3893 | 0.00446 | -0.0784 | 87.287
0.5 | 0.4415 | 0.00464 | -0.0781 | 95.1509
1 | 0.4924 | 0.00483 | -0.0776 | 101.9462
1.5 | 0.5411 | 0.00515 | -0.0767 | 105.068
2.5 | 0.6334 | 0.0057 | -0.0739 | 111.1228
3.5 | 0.7263 | 0.00558 | -0.0713 | 130.1613
4 | 0.7732 | 0.00601 | -0.0699 | 128.6522
4.5 | 0.8223 | 0.0063 | -0.069 | 130.5238
5 | 0.8717 | 0.00654 | -0.0681 | 133.2875
5.5 | 0.9202 | 0.00679 | -0.0671 | 135.5228
6 | 0.967 | 0.00709 | -0.0657 | 136.3893
6.5 | 1.0072 | 0.00738 | -0.0629 | 136.477
7 | 1.0436 | 0.00774 | -0.0593 | 134.832
7.5 | 1.0836 | 0.00807 | -0.0567 | 134.2751
8 | 1.1223 | 0.00849 | -0.0538 | 132.1908
8.5 | 1.1624 | 0.00888 | -0.0513 | 130.9009
9 | 1.2013 | 0.00935 | -0.0487 | 128.4813
9.5 | 1.2397 | 0.00984 | -0.0461 | 125.9858
10 | 1.2764 | 0.01042 | -0.0433 | 122.4952
10.5 | 1.3134 | 0.01099 | -0.0405 | 119.5086
11 | 1.3482 | 0.01163 | -0.0375 | 115.9243
11.5 | 1.3862 | 0.01222 | -0.0352 | 113.437
12 | 1.4473 | 0.01324 | -0.0385 | 109.3127
13 | 1.5209 | 0.01496 | -0.0343 | 101.6644
13.5 | 1.5553 | 0.01594 | -0.032 | 97.5721
14 | 1.5881 | 0.01704 | -0.0296 | 93.1984
14.5 | 1.6198 | 0.01819 | -0.0271 | 89.0489
15 | 1.6475 | 0.01954 | -0.0242 | 84.3142
15.5 | 1.6672 | 0.02142 | -0.0204 | 77.8338
16 | 1.6913 | 0.02307 | -0.0174 | 73.3117
16.5 | 1.7148 | 0.02485 | -0.0146 | 69.006
17 | 1.7346 | 0.02683 | -0.0115 | 64.6515
17.5 | 1.7549 | 0.02886 | -0.0086 | 60.8073
18 | 1.7672 | 0.03142 | -0.0051 | 56.2444
18.5 | 1.7676 | 0.03386 | 0.0006 | 52.2032
19 | 1.7804 | 0.03685 | 0.003 | 48.3148
19.5 | 1.7897 | 0.04031 | 0.0052 | 44.3984
20 | 1.7935 | 0.04453 | 0.0071 | 40.2762

## 149. Re 20M Mach 0.25 (1)
BIGFOIL.COM POLAR EXPORT
NACA67-511 a=0.5
NACA67-511 a=0.5 |  |  |  | Cl Max: | 1.25 | at alpha= | 9 | deg
JavaFoil+Calcfoil stall+Eppler ext transition |  |  |  | L/D Max: | 127.635 | at alpha= | 5.5 | deg
Re: | 20000000 |  |  | Cd Min: | 0.00545 | at alpha= | 0.5 | deg
Mach: | 0.25 |  |  | Cl=0 at alpha= | -3.25 | deg
|  |  |  | @ Cl=0.1, Cd= | 0.0056845
|  |  |  | @ Cl=0.4, Cd= | 0.0059376
|  |  |  | @ Cl=0.6, Cd= | 0.09245
alpha (deg) | Cl | Cd | Cm | Cl/Cd
-13 | -0.25 | 0.08868 | -0.025 | -2.824
-12.5 | -0.297 | 0.08415 | -0.025 | -3.525
-12 | -0.331 | 0.07815 | -0.026 | -4.232
-11.5 | -0.359 | 0.07394 | -0.026 | -4.858
-11 | -0.383 | 0.06776 | -0.027 | -5.646
-10.5 | -0.399 | 0.06353 | -0.028 | -6.282
-10 | -0.409 | 0.06033 | -0.028 | -6.774
-9.5 | -0.412 | 0.05574 | -0.03 | -7.394
-9 | -0.409 | 0.05139 | -0.031 | -7.952
-8.5 | -0.399 | 0.04694 | -0.034 | -8.503
-8 | -0.465 | 0.0075 | -0.058 | -61.954
-7.5 | -0.438 | 0.00716 | -0.059 | -61.223
-7 | -0.4 | 0.0069 | -0.06 | -57.952
-6.5 | -0.356 | 0.00669 | -0.061 | -53.25
-6 | -0.309 | 0.0065 | -0.062 | -47.509
-5.5 | -0.258 | 0.00634 | -0.063 | -40.612
-5 | -0.204 | 0.00617 | -0.064 | -33.028
-4.5 | -0.148 | 0.00604 | -0.064 | -24.452
-4 | -0.09 | 0.0059 | -0.065 | -15.213
-3.5 | -0.03 | 0.00583 | -0.066 | -5.207
-3 | 0.03 | 0.00567 | -0.067 | 5.299
-2.5 | 0.091 | 0.00567 | -0.068 | 16.079
-2 | 0.153 | 0.00577 | -0.069 | 26.472
-1.5 | 0.215 | 0.00564 | -0.07 | 38.077
-1 | 0.277 | 0.00571 | -0.071 | 48.502
-0.5 | 0.339 | 0.00579 | -0.072 | 58.674
0 | 0.401 | 0.00594 | -0.073 | 67.462
0.5 | 0.462 | 0.00545 | -0.074 | 84.844
1 | 0.524 | 0.00552 | -0.075 | 94.862
1.5 | 0.585 | 0.00562 | -0.075 | 104.12
2 | 0.646 | 0.00569 | -0.076 | 113.465
2.5 | 0.704 | 0.00656 | -0.077 | 107.29
3 | 0.764 | 0.00685 | -0.078 | 111.531
3.5 | 0.823 | 0.00706 | -0.079 | 116.504
4 | 0.88 | 0.00717 | -0.08 | 122.81
4.5 | 0.936 | 0.00749 | -0.081 | 125.009
5 | 0.991 | 0.00781 | -0.082 | 126.946
5.5 | 1.043 | 0.00818 | -0.083 | 127.635
6 | 1.091 | 0.00859 | -0.084 | 127.017
6.5 | 1.134 | 0.00898 | -0.084 | 126.267
7 | 1.172 | 0.00941 | -0.085 | 124.461
7.5 | 1.203 | 0.00991 | -0.086 | 121.404
8 | 1.228 | 0.01046 | -0.087 | 117.406
8.5 | 1.245 | 0.011 | -0.088 | 113.097
9 | 1.25 | 0.01159 | -0.089 | 107.791
9.5 | 1.235 | 0.01224 | -0.09 | 100.843
10 | 1.205 | 0.013 | -0.09 | 92.678
10.5 | 1.16 | 0.01381 | -0.091 | 83.988
11 | 1.1 | 0.01493 | -0.092 | 73.658
11.5 | 1.025 | 0.01646 | -0.092 | 62.241
12 | 0.941 | 0.01716 | -0.093 | 54.838
12.5 | 0.829 | 0.02255 | -0.092 | 36.746
13 | 0.631 | 0.07502 | -0.064 | 8.411
13.5 | 0.534 | 0.08548 | -0.06 | 6.244
14 | 0.436 | 0.09245 | -0.058 | 4.72

## 150. Re 20M Mach 0.25 (2)
BIGFOIL.COM POLAR EXPORT
NACA67-511 a=0.5
NACA67-511 a=0.5 |  |  |  | Cl Max: | 1.6907 | at alpha= | 17.5 | deg
XFOIL ncrit=9 |  |  |  | L/D Max: | 133.81 | at alpha= | 5.5 | deg
Re: | 20000000 |  |  | Cd Min: | 0.18246 | at alpha= | -18 | deg
Mach: | 0.25 |  |  | Cl=0 at alpha= | -3.4734 | deg
|  |  |  | @ Cl=0.1, Cd= | 0.0044252
|  |  |  | @ Cl=0.4, Cd= | 0.004447
|  |  |  | @ Cl=0.6, Cd= | 0.0057698
alpha (deg) | Cl | Cd | Cm | Cl/Cd
-18 | -0.4492 | 0.18246 | -0.0386 | -2.4619
-17.5 | -0.4289 | 0.17714 | -0.0427 | -2.4212
-17 | -0.4306 | 0.16405 | -0.0482 | -2.6248
-16.5 | -0.4157 | 0.157 | -0.0524 | -2.6478
-15.5 | -0.4456 | 0.12826 | -0.0666 | -3.4742
-15 | -0.4878 | 0.11037 | -0.0766 | -4.4197
-14.5 | -0.4944 | 0.10065 | -0.0825 | -4.9121
-14 | -0.7487 | 0.05444 | -0.1182 | -13.7528
-13.5 | -1.0114 | 0.02797 | -0.1098 | -36.1602
-13 | -1.0727 | 0.01809 | -0.0987 | -59.298
-12.5 | -1.0468 | 0.01454 | -0.0934 | -71.9945
-12 | -1.0026 | 0.01244 | -0.0897 | -80.5949
-11.5 | -0.9515 | 0.01092 | -0.0869 | -87.1337
-11 | -0.8945 | 0.01002 | -0.0848 | -89.2715
-10.5 | -0.8361 | 0.00927 | -0.0832 | -90.1942
-10 | -0.7769 | 0.00862 | -0.0818 | -90.1276
-9.5 | -0.7179 | 0.00798 | -0.0806 | -89.9624
-9 | -0.659 | 0.00737 | -0.0795 | -89.4166
-8.5 | -0.5991 | 0.00696 | -0.0788 | -86.0776
-8 | -0.5388 | 0.00665 | -0.0784 | -81.0226
-7.5 | -0.4782 | 0.00641 | -0.0781 | -74.6022
-7 | -0.4183 | 0.00609 | -0.0779 | -68.6864
-6.5 | -0.3585 | 0.00582 | -0.0778 | -61.5979
-6 | -0.299 | 0.00556 | -0.0778 | -53.777
-5.5 | -0.2398 | 0.00527 | -0.0777 | -45.5028
-4.5 | -0.1214 | 0.00482 | -0.078 | -25.1867
-4 | -0.0624 | 0.0046 | -0.0783 | -13.5652
-3.5 | -0.0031 | 0.00449 | -0.0786 | -0.69042
-2 | 0.172 | 0.00438 | -0.0797 | 39.2694
-1.5 | 0.2298 | 0.00438 | -0.08 | 52.4658
-1 | 0.2877 | 0.00438 | -0.0804 | 65.6849
-0.5 | 0.3455 | 0.00439 | -0.0808 | 78.7016
0 | 0.4029 | 0.00445 | -0.0811 | 90.5393
0.5 | 0.4577 | 0.00457 | -0.081 | 100.1532
1.5 | 0.5588 | 0.00509 | -0.0791 | 109.7839
2 | 0.5997 | 0.00577 | -0.0763 | 103.9341
2.5 | 0.6497 | 0.00574 | -0.0753 | 113.1882
3 | 0.6926 | 0.00535 | -0.073 | 129.4579
3.5 | 0.7422 | 0.00567 | -0.0717 | 130.8995
4 | 0.789 | 0.0061 | -0.0699 | 129.3443
4.5 | 0.8366 | 0.00644 | -0.0682 | 129.9068
5 | 0.8854 | 0.0067 | -0.0666 | 132.1493
5.5 | 0.9273 | 0.00693 | -0.0635 | 133.8095
6 | 0.9663 | 0.00727 | -0.0599 | 132.9161
6.5 | 1.0068 | 0.00765 | -0.0566 | 131.6078
7 | 1.0479 | 0.00807 | -0.0536 | 129.8513
7.5 | 1.0905 | 0.00847 | -0.0508 | 128.7485
8 | 1.1313 | 0.00896 | -0.0478 | 126.2612
8.5 | 1.1733 | 0.00942 | -0.045 | 124.5541
9 | 1.213 | 0.01002 | -0.0419 | 121.0579
9.5 | 1.2526 | 0.0106 | -0.0387 | 118.1698
10 | 1.2898 | 0.01133 | -0.0352 | 113.8394
10.5 | 1.3285 | 0.01202 | -0.032 | 110.5241
11.5 | 1.4264 | 0.01388 | -0.0305 | 102.7666
12 | 1.4898 | 0.01504 | -0.0329 | 99.0559
13 | 1.548 | 0.01753 | -0.0238 | 88.3058
13.5 | 1.5815 | 0.01886 | -0.0204 | 83.8547
14 | 1.6134 | 0.02036 | -0.0169 | 79.2436
14.5 | 1.6382 | 0.02229 | -0.0127 | 73.4948
15 | 1.6587 | 0.02458 | -0.0082 | 67.4817
15.5 | 1.6736 | 0.02726 | -0.0034 | 61.394
16 | 1.6829 | 0.03047 | 0.0016 | 55.2314
16.5 | 1.6901 | 0.03383 | 0.0063 | 49.9586
17 | 1.6839 | 0.03733 | 0.013 | 45.1085
17.5 | 1.6907 | 0.04138 | 0.0162 | 40.8579
18 | 1.6651 | 0.04884 | 0.0193 | 34.093
18.5 | 1.6406 | 0.05703 | 0.0205 | 28.7673
19 | 1.6192 | 0.06581 | 0.02 | 24.6042
19.5 | 1.5865 | 0.07685 | 0.0173 | 20.6441
20 | 1.5394 | 0.09114 | 0.0113 | 16.8905

## 151. Re 20M Mach 0.50 (1)
BIGFOIL.COM POLAR EXPORT
NACA67-511 a=0.5
NACA67-511 a=0.5 |  |  |  | Cl Max: | 1.241 | at alpha= | 20 | deg
JavaFoil+Calcfoil stall+Eppler ext transition |  |  |  | L/D Max: | 124.501 | at alpha= | 3.5 | deg
Re: | 20000000 |  |  | Cd Min: | 0.00533 | at alpha= | -0.5 | deg
Mach: | 0.5 |  |  | Cl=0 at alpha= | -3.25 | deg
|  |  |  | @ Cl=0.1, Cd= | 0.0056519
|  |  |  | @ Cl=0.4, Cd= | 0.0056419
|  |  |  | @ Cl=0.6, Cd= | 0.006535
alpha (deg) | Cl | Cd | Cm | Cl/Cd
-20 | -0.912 | 0.16555 | -0.026 | -5.506
-19.5 | -0.884 | 0.16004 | -0.026 | -5.526
-19 | -0.857 | 0.16477 | -0.026 | -5.201
-18.5 | -0.831 | 0.14457 | -0.027 | -5.747
-18 | -0.804 | 0.13656 | -0.028 | -5.891
-17.5 | -0.776 | 0.14023 | -0.027 | -5.536
-17 | -0.75 | 0.12929 | -0.028 | -5.799
-16.5 | -0.722 | 0.12636 | -0.028 | -5.717
-16 | -0.696 | 0.11569 | -0.028 | -6.016
-15.5 | -0.669 | 0.10757 | -0.029 | -6.222
-15 | -0.646 | 0.09342 | -0.031 | -6.912
-14.5 | -0.618 | 0.08996 | -0.031 | -6.865
-14 | -0.592 | 0.08379 | -0.032 | -7.06
-13.5 | -0.56 | 0.08962 | -0.03 | -6.25
-13 | -0.534 | 0.08112 | -0.031 | -6.587
-12.5 | -0.508 | 0.07544 | -0.032 | -6.73
-12 | -0.484 | 0.06715 | -0.035 | -7.201
-11.5 | -0.464 | 0.05477 | -0.041 | -8.479
-11 | -0.513 | 0.01032 | -0.058 | -49.698
-10.5 | -0.397 | 0.06507 | -0.032 | -6.099
-10 | -0.369 | 0.06477 | -0.031 | -5.693
-9.5 | -0.342 | 0.05744 | -0.033 | -5.959
-9 | -0.316 | 0.0528 | -0.035 | -5.98
-8.5 | -0.29 | 0.04767 | -0.038 | -6.08
-8 | -0.319 | 0.00789 | -0.065 | -40.453
-7.5 | -0.232 | 0.04907 | -0.032 | -4.731
-7 | -0.205 | 0.04528 | -0.033 | -4.527
-6.5 | -0.178 | 0.04121 | -0.036 | -4.324
-6 | -0.186 | 0.0068 | -0.069 | -27.407
-5.5 | -0.226 | 0.00692 | -0.07 | -32.658
-5 | -0.204 | 0.00671 | -0.071 | -30.367
-4.5 | -0.155 | 0.00651 | -0.072 | -23.836
-4 | -0.097 | 0.00613 | -0.073 | -15.763
-3.5 | -0.033 | 0.00598 | -0.074 | -5.557
-3 | 0.033 | 0.00578 | -0.075 | 5.738
-2.5 | 0.101 | 0.00565 | -0.076 | 17.9
-2 | 0.17 | 0.00563 | -0.077 | 30.21
-1.5 | 0.24 | 0.00549 | -0.078 | 43.641
-1 | 0.309 | 0.0056 | -0.079 | 55.175
-0.5 | 0.379 | 0.00533 | -0.08 | 71.255
0 | 0.447 | 0.00634 | -0.081 | 70.495
0.5 | 0.515 | 0.00637 | -0.082 | 80.941
1 | 0.583 | 0.00649 | -0.083 | 89.908
1.5 | 0.651 | 0.00667 | -0.084 | 97.717
2 | 0.719 | 0.00682 | -0.085 | 105.487
2.5 | 0.783 | 0.00718 | -0.086 | 109.068
3 | 0.849 | 0.00743 | -0.087 | 114.283
3.5 | 0.914 | 0.00734 | -0.088 | 124.501
4 | 0.976 | 0.00817 | -0.089 | 119.534
4.5 | 1.035 | 0.00862 | -0.09 | 120.09
5 | 1.091 | 0.00913 | -0.091 | 119.512
5.5 | 1.141 | 0.0097 | -0.092 | 117.631
6 | 1.176 | 0.01028 | -0.093 | 114.456
6.5 | 1.191 | 0.01096 | -0.094 | 108.628
7 | 1.165 | 0.01182 | -0.095 | 98.537
7.5 | 1.004 | 0.01283 | -0.096 | 78.248
8 | 0.739 | 0.01438 | -0.096 | 51.375
8.5 | 0.773 | 0.01433 | -0.098 | 53.899
9 | 0.803 | 0.01571 | -0.098 | 51.096
9.5 | 0.692 | 0.05924 | -0.058 | 11.688
10 | 0.866 | 0.01647 | -0.1 | 52.575
10.5 | 0.895 | 0.01823 | -0.101 | 49.087
11 | 0.766 | 0.07547 | -0.054 | 10.156
11.5 | 0.957 | 0.01896 | -0.103 | 50.493
12 | 0.985 | 0.02101 | -0.104 | 46.89
12.5 | 0.997 | 0.02691 | -0.102 | 37.042
13 | 0.877 | 0.08908 | -0.063 | 9.841
13.5 | 0.969 | 0.05676 | -0.09 | 17.065
14 | 0.942 | 0.08844 | -0.073 | 10.657
14.5 | 0.971 | 0.09272 | -0.075 | 10.472
15 | 0.98 | 0.11772 | -0.066 | 8.328
15.5 | 1.004 | 0.12699 | -0.065 | 7.907
16 | 1.031 | 0.13249 | -0.067 | 7.783
16.5 | 1.059 | 0.13938 | -0.07 | 7.6
17 | 1.086 | 0.14512 | -0.071 | 7.486
17.5 | 1.11 | 0.15874 | -0.071 | 6.99
18 | 1.138 | 0.15998 | -0.073 | 7.112
18.5 | 1.164 | 0.16578 | -0.075 | 7.023
19 | 1.19 | 0.1749 | -0.076 | 6.806
19.5 | 1.214 | 0.18584 | -0.076 | 6.535
20 | 1.241 | 0.19154 | -0.077 | 6.477

## 152. Re 20M Mach 0.50 (2)
BIGFOIL.COM POLAR EXPORT
NACA67-511 a=0.5
NACA67-511 a=0.5 |  |  |  | Cl Max: | 1.2859 | at alpha= | 9.5 | deg
XFOIL ncrit=9 |  |  |  | L/D Max: | 129.009 | at alpha= | 3 | deg
Re: | 20000000 |  |  | Cd Min: | 0.01649 | at alpha= | 9.5 | deg
Mach: | 0.5 |  |  | Cl=0 at alpha= | -99 | deg
|  |  |  | @ Cl=0.1, Cd= | 0.00441
|  |  |  | @ Cl=0.4, Cd= | 0.00441
|  |  |  | @ Cl=0.6, Cd= | 0.005103
alpha (deg) | Cl | Cd | Cm | Cl/Cd
0 | 0.4647 | 0.00441 | -0.0932 | 105.3741
0.5 | 0.5283 | 0.00444 | -0.0932 | 118.9865
2 | 0.6678 | 0.00573 | -0.083 | 116.5445
3 | 0.7289 | 0.00565 | -0.0695 | 129.0088
3.5 | 0.763 | 0.00621 | -0.0633 | 122.8663
4 | 0.8021 | 0.00679 | -0.0581 | 118.1296
4.5 | 0.8423 | 0.00741 | -0.0532 | 113.6707
5 | 0.8904 | 0.00789 | -0.0496 | 112.8517
5.5 | 0.939 | 0.00841 | -0.046 | 111.6528
6 | 0.9868 | 0.009 | -0.0421 | 109.6444
6.5 | 1.0354 | 0.00965 | -0.0382 | 107.2953
7 | 1.0827 | 0.01038 | -0.0339 | 104.3064
7.5 | 1.1302 | 0.01117 | -0.0295 | 101.1817
8 | 1.1782 | 0.01201 | -0.0249 | 98.1016
8.5 | 1.2245 | 0.01298 | -0.0198 | 94.3374
9 | 1.2699 | 0.01413 | -0.014 | 89.8726
9.5 | 1.2859 | 0.01649 | -0.0042 | 77.9806