## index
index | Re | Mach | Datasource
1 | 50000 | 0 | JavaFoil+Calcfoil stall+Eppler ext transition
2 | 50000 | 0 | XFOIL ncrit=9
3 | 50000 | 0.1 | JavaFoil+Calcfoil stall+Eppler ext transition
4 | 50000 | 0.1 | XFOIL ncrit=9
5 | 50000 | 0.25 | JavaFoil+Calcfoil stall+Eppler ext transition
6 | 50000 | 0.25 | XFOIL ncrit=9
7 | 50000 | 0.5 | JavaFoil+Calcfoil stall+Eppler ext transition
8 | 50000 | 0.5 | XFOIL ncrit=9
9 | 100000 | 0 | JavaFoil+Calcfoil stall+Eppler ext transition
10 | 100000 | 0 | XFOIL ncrit=9
11 | 100000 | 0.1 | JavaFoil+Calcfoil stall+Eppler ext transition
12 | 100000 | 0.1 | XFOIL ncrit=9
13 | 100000 | 0.25 | JavaFoil+Calcfoil stall+Eppler ext transition
14 | 100000 | 0.25 | XFOIL ncrit=9
15 | 100000 | 0.5 | JavaFoil+Calcfoil stall+Eppler ext transition
16 | 100000 | 0.5 | XFOIL ncrit=9
17 | 250000 | 0 | JavaFoil+Calcfoil stall+Eppler ext transition
18 | 250000 | 0 | XFOIL ncrit=9
19 | 250000 | 0.1 | JavaFoil+Calcfoil stall+Eppler ext transition
20 | 250000 | 0.1 | XFOIL ncrit=9
21 | 250000 | 0.25 | JavaFoil+Calcfoil stall+Eppler ext transition
22 | 250000 | 0.25 | XFOIL ncrit=9
23 | 250000 | 0.5 | JavaFoil+Calcfoil stall+Eppler ext transition
24 | 250000 | 0.5 | XFOIL ncrit=9
25 | 500000 | 0 | JavaFoil+Calcfoil stall+Eppler ext transition
26 | 500000 | 0 | XFOIL ncrit=9
27 | 500000 | 0.1 | JavaFoil+Calcfoil stall+Eppler ext transition
28 | 500000 | 0.1 | XFOIL ncrit=9
29 | 500000 | 0.25 | JavaFoil+Calcfoil stall+Eppler ext transition
30 | 500000 | 0.25 | XFOIL ncrit=9
31 | 500000 | 0.5 | JavaFoil+Calcfoil stall+Eppler ext transition
32 | 500000 | 0.5 | XFOIL ncrit=9
33 | 750000 | 0 | JavaFoil+Calcfoil stall+Eppler ext transition
34 | 750000 | 0 | XFOIL ncrit=9
35 | 750000 | 0.1 | JavaFoil+Calcfoil stall+Eppler ext transition
36 | 750000 | 0.1 | XFOIL ncrit=9
37 | 750000 | 0.25 | JavaFoil+Calcfoil stall+Eppler ext transition
38 | 750000 | 0.25 | XFOIL ncrit=9
39 | 750000 | 0.5 | JavaFoil+Calcfoil stall+Eppler ext transition
40 | 750000 | 0.5 | XFOIL ncrit=9
41 | 1000000 | 0 | JavaFoil+Calcfoil stall+Eppler ext transition
42 | 1000000 | 0 | XFOIL ncrit=9
43 | 1000000 | 0.1 | JavaFoil+Calcfoil stall+Eppler ext transition
44 | 1000000 | 0.1 | XFOIL ncrit=9
45 | 1000000 | 0.25 | JavaFoil+Calcfoil stall+Eppler ext transition
46 | 1000000 | 0.25 | XFOIL ncrit=9
47 | 1000000 | 0.5 | JavaFoil+Calcfoil stall+Eppler ext transition
48 | 1000000 | 0.5 | XFOIL ncrit=9
49 | 2000000 | 0 | JavaFoil+Calcfoil stall+Eppler ext transition
50 | 2000000 | 0 | XFOIL ncrit=9
51 | 2000000 | 0.1 | JavaFoil+Calcfoil stall+Eppler ext transition
52 | 2000000 | 0.1 | XFOIL ncrit=9
53 | 2000000 | 0.25 | JavaFoil+Calcfoil stall+Eppler ext transition
54 | 2000000 | 0.25 | XFOIL ncrit=9
55 | 2000000 | 0.5 | JavaFoil+Calcfoil stall+Eppler ext transition
56 | 2000000 | 0.5 | XFOIL ncrit=9
57 | 3000000 | 0 | JavaFoil+Calcfoil stall+Eppler ext transition
58 | 3000000 | 0 | XFOIL ncrit=9
59 | 3000000 | 0.1 | JavaFoil+Calcfoil stall+Eppler ext transition
60 | 3000000 | 0.1 | XFOIL ncrit=9
61 | 3000000 | 0.25 | JavaFoil+Calcfoil stall+Eppler ext transition
62 | 3000000 | 0.25 | XFOIL ncrit=9
63 | 3000000 | 0.5 | JavaFoil+Calcfoil stall+Eppler ext transition
64 | 3000000 | 0.5 | XFOIL ncrit=9
65 | 4000000 | 0 | JavaFoil+Calcfoil stall+Eppler ext transition
66 | 4000000 | 0 | XFOIL ncrit=9
67 | 4000000 | 0.1 | JavaFoil+Calcfoil stall+Eppler ext transition
68 | 4000000 | 0.1 | XFOIL ncrit=9
69 | 4000000 | 0.25 | JavaFoil+Calcfoil stall+Eppler ext transition
70 | 4000000 | 0.25 | XFOIL ncrit=9
71 | 4000000 | 0.5 | JavaFoil+Calcfoil stall+Eppler ext transition
72 | 4000000 | 0.5 | XFOIL ncrit=9
73 | 5000000 | 0 | JavaFoil+Calcfoil stall+Eppler ext transition
74 | 5000000 | 0 | XFOIL ncrit=9
75 | 5000000 | 0.1 | JavaFoil+Calcfoil stall+Eppler ext transition
76 | 5000000 | 0.1 | XFOIL ncrit=9
77 | 5000000 | 0.25 | JavaFoil+Calcfoil stall+Eppler ext transition
78 | 5000000 | 0.25 | XFOIL ncrit=9
79 | 5000000 | 0.5 | JavaFoil+Calcfoil stall+Eppler ext transition
80 | 5000000 | 0.5 | XFOIL ncrit=9
81 | 6000000 | 0 | JavaFoil+Calcfoil stall+Eppler ext transition
82 | 6000000 | 0 | XFOIL ncrit=9
83 | 6000000 | 0.1 | JavaFoil+Calcfoil stall+Eppler ext transition
84 | 6000000 | 0.1 | XFOIL ncrit=9
85 | 6000000 | 0.25 | JavaFoil+Calcfoil stall+Eppler ext transition
86 | 6000000 | 0.25 | XFOIL ncrit=9
87 | 6000000 | 0.5 | JavaFoil+Calcfoil stall+Eppler ext transition
88 | 6000000 | 0.5 | XFOIL ncrit=9
89 | 7000000 | 0 | JavaFoil+Calcfoil stall+Eppler ext transition
90 | 7000000 | 0 | XFOIL ncrit=9
91 | 7000000 | 0.1 | JavaFoil+Calcfoil stall+Eppler ext transition
92 | 7000000 | 0.1 | XFOIL ncrit=9
93 | 7000000 | 0.25 | JavaFoil+Calcfoil stall+Eppler ext transition
94 | 7000000 | 0.25 | XFOIL ncrit=9
95 | 7000000 | 0.5 | JavaFoil+Calcfoil stall+Eppler ext transition
96 | 7000000 | 0.5 | XFOIL ncrit=9
97 | 8000000 | 0 | JavaFoil+Calcfoil stall+Eppler ext transition
98 | 8000000 | 0 | XFOIL ncrit=9
99 | 8000000 | 0.1 | JavaFoil+Calcfoil stall+Eppler ext transition
100 | 8000000 | 0.1 | XFOIL ncrit=9
101 | 8000000 | 0.25 | JavaFoil+Calcfoil stall+Eppler ext transition
102 | 8000000 | 0.25 | XFOIL ncrit=9
103 | 8000000 | 0.5 | JavaFoil+Calcfoil stall+Eppler ext transition
104 | 8000000 | 0.5 | XFOIL ncrit=9
105 | 10000000 | 0 | JavaFoil+Calcfoil stall+Eppler ext transition
106 | 10000000 | 0 | XFOIL ncrit=9
107 | 10000000 | 0.1 | JavaFoil+Calcfoil stall+Eppler ext transition
108 | 10000000 | 0.1 | XFOIL ncrit=9
109 | 10000000 | 0.25 | JavaFoil+Calcfoil stall+Eppler ext transition
110 | 10000000 | 0.25 | XFOIL ncrit=9
111 | 10000000 | 0.5 | JavaFoil+Calcfoil stall+Eppler ext transition
112 | 10000000 | 0.5 | XFOIL ncrit=9
113 | 12000000 | 0 | JavaFoil+Calcfoil stall+Eppler ext transition
114 | 12000000 | 0 | XFOIL ncrit=9
115 | 12000000 | 0.1 | JavaFoil+Calcfoil stall+Eppler ext transition
116 | 12000000 | 0.1 | XFOIL ncrit=9
117 | 12000000 | 0.25 | JavaFoil+Calcfoil stall+Eppler ext transition
118 | 12000000 | 0.25 | XFOIL ncrit=9
119 | 12000000 | 0.5 | JavaFoil+Calcfoil stall+Eppler ext transition
120 | 12000000 | 0.5 | XFOIL ncrit=9
121 | 14000000 | 0 | JavaFoil+Calcfoil stall+Eppler ext transition
122 | 14000000 | 0 | XFOIL ncrit=9
123 | 14000000 | 0.1 | JavaFoil+Calcfoil stall+Eppler ext transition
124 | 14000000 | 0.1 | XFOIL ncrit=9
125 | 14000000 | 0.25 | JavaFoil+Calcfoil stall+Eppler ext transition
126 | 14000000 | 0.25 | XFOIL ncrit=9
127 | 14000000 | 0.5 | JavaFoil+Calcfoil stall+Eppler ext transition
128 | 14000000 | 0.5 | XFOIL ncrit=9
129 | 16000000 | 0 | JavaFoil+Calcfoil stall+Eppler ext transition
130 | 16000000 | 0 | XFOIL ncrit=9
131 | 16000000 | 0.1 | JavaFoil+Calcfoil stall+Eppler ext transition
132 | 16000000 | 0.1 | XFOIL ncrit=9
133 | 16000000 | 0.25 | JavaFoil+Calcfoil stall+Eppler ext transition
134 | 16000000 | 0.25 | XFOIL ncrit=9
135 | 16000000 | 0.5 | JavaFoil+Calcfoil stall+Eppler ext transition
136 | 16000000 | 0.5 | XFOIL ncrit=9
137 | 18000000 | 0 | JavaFoil+Calcfoil stall+Eppler ext transition
138 | 18000000 | 0 | XFOIL ncrit=9
139 | 18000000 | 0.1 | JavaFoil+Calcfoil stall+Eppler ext transition
140 | 18000000 | 0.1 | XFOIL ncrit=9
141 | 18000000 | 0.25 | JavaFoil+Calcfoil stall+Eppler ext transition
142 | 18000000 | 0.25 | XFOIL ncrit=9
143 | 18000000 | 0.5 | JavaFoil+Calcfoil stall+Eppler ext transition
144 | 18000000 | 0.5 | XFOIL ncrit=9
145 | 20000000 | 0 | JavaFoil+Calcfoil stall+Eppler ext transition
146 | 20000000 | 0 | XFOIL ncrit=9
147 | 20000000 | 0.1 | JavaFoil+Calcfoil stall+Eppler ext transition
148 | 20000000 | 0.1 | XFOIL ncrit=9
149 | 20000000 | 0.25 | JavaFoil+Calcfoil stall+Eppler ext transition
150 | 20000000 | 0.25 | XFOIL ncrit=9
151 | 20000000 | 0.5 | JavaFoil+Calcfoil stall+Eppler ext transition
152 | 20000000 | 0.5 | XFOIL ncrit=9

## 1. Re 50k Mach 0.00 (1)
BIGFOIL.COM POLAR EXPORT
MID 393 UL
MID 393 UL |  |  |  | Cl Max: | 1.559 | at alpha= | 17.5 | deg
JavaFoil+Calcfoil stall+Eppler ext transition |  |  |  | L/D Max: | 33.3 | at alpha= | 6 | deg
Re: | 50000 |  |  | Cd Min: | 0.02021 | at alpha= | 0.5 | deg
Mach: | 0 |  |  | Cl=0 at alpha= | -2.8934 | deg
|  |  |  | @ Cl=0.1, Cd= | 0.021347
|  |  |  | @ Cl=0.4, Cd= | 0.020576
|  |  |  | @ Cl=0.6, Cd= | 0.02266
alpha (deg) | Cl | Cd | Cm | Cl/Cd
-20 | -0.884 | 0.28333 | -0.021 | -3.121
-19.5 | -0.892 | 0.2661 | -0.021 | -3.353
-19 | -0.899 | 0.25724 | -0.021 | -3.495
-18.5 | -0.904 | 0.25041 | -0.021 | -3.61
-18 | -0.907 | 0.23532 | -0.022 | -3.855
-17.5 | -0.908 | 0.21565 | -0.022 | -4.213
-17 | -0.908 | 0.20701 | -0.022 | -4.386
-16.5 | -0.905 | 0.19725 | -0.022 | -4.588
-16 | -0.9 | 0.18778 | -0.022 | -4.792
-15.5 | -0.891 | 0.17406 | -0.022 | -5.121
-15 | -0.88 | 0.16465 | -0.022 | -5.347
-14.5 | -0.867 | 0.15145 | -0.023 | -5.724
-14 | -0.851 | 0.14507 | -0.023 | -5.865
-13.5 | -0.833 | 0.13606 | -0.023 | -6.119
-13 | -0.812 | 0.1255 | -0.023 | -6.467
-12.5 | -0.788 | 0.11788 | -0.023 | -6.687
-12 | -0.762 | 0.11032 | -0.023 | -6.912
-11.5 | -0.734 | 0.10464 | -0.024 | -7.018
-11 | -0.704 | 0.09816 | -0.024 | -7.17
-10.5 | -0.671 | 0.0923 | -0.024 | -7.266
-10 | -0.636 | 0.08613 | -0.024 | -7.379
-9.5 | -0.599 | 0.08177 | -0.025 | -7.322
-9 | -0.56 | 0.07563 | -0.025 | -7.406
-8.5 | -0.52 | 0.07138 | -0.025 | -7.284
-8 | -0.478 | 0.06675 | -0.025 | -7.165
-7.5 | -0.435 | 0.06292 | -0.026 | -6.919
-7 | -0.391 | 0.05951 | -0.026 | -6.574
-6.5 | -0.346 | 0.05635 | -0.026 | -6.142
-6 | -0.3 | 0.05334 | -0.027 | -5.625
-5.5 | -0.253 | 0.05081 | -0.027 | -4.983
-5 | -0.206 | 0.04839 | -0.028 | -4.249
-4.5 | -0.158 | 0.04598 | -0.03 | -3.432
-4 | -0.135 | 0.02246 | -0.06 | -6.018
-3.5 | -0.074 | 0.02223 | -0.06 | -3.349
-3 | -0.013 | 0.02165 | -0.06 | -0.619
-2.5 | 0.048 | 0.0215 | -0.06 | 2.228
-2 | 0.109 | 0.02132 | -0.061 | 5.13
-1.5 | 0.171 | 0.02129 | -0.061 | 8.027
-1 | 0.232 | 0.02139 | -0.061 | 10.865
-0.5 | 0.294 | 0.02145 | -0.062 | 13.693
0 | 0.356 | 0.02165 | -0.062 | 16.42
0.5 | 0.415 | 0.02021 | -0.062 | 20.514
1 | 0.474 | 0.02179 | -0.062 | 21.779
1.5 | 0.534 | 0.02214 | -0.062 | 24.104
2 | 0.592 | 0.02259 | -0.062 | 26.204
2.5 | 0.649 | 0.02309 | -0.062 | 28.129
3 | 0.706 | 0.02371 | -0.062 | 29.773
3.5 | 0.761 | 0.02442 | -0.062 | 31.177
4 | 0.814 | 0.02529 | -0.062 | 32.196
4.5 | 0.866 | 0.02637 | -0.061 | 32.842
5 | 0.916 | 0.02757 | -0.061 | 33.228
5.5 | 0.966 | 0.02901 | -0.061 | 33.294
6 | 1.015 | 0.03049 | -0.061 | 33.3
6.5 | 1.064 | 0.03208 | -0.06 | 33.15
7 | 1.112 | 0.03388 | -0.06 | 32.814
7.5 | 1.158 | 0.03589 | -0.06 | 32.279
8 | 1.204 | 0.03814 | -0.06 | 31.564
8.5 | 1.248 | 0.0406 | -0.06 | 30.735
9 | 1.289 | 0.04349 | -0.06 | 29.635
9.5 | 1.329 | 0.04656 | -0.06 | 28.54
10 | 1.376 | 0.04902 | -0.06 | 28.075
10.5 | 1.409 | 0.05321 | -0.059 | 26.474
11 | 1.446 | 0.0568 | -0.059 | 25.461
11.5 | 1.473 | 0.06191 | -0.059 | 23.797
12 | 1.494 | 0.0685 | -0.058 | 21.807
12.5 | 1.507 | 0.07708 | -0.056 | 19.546
13 | 1.512 | 0.08808 | -0.054 | 17.166
13.5 | 1.479 | 0.11076 | -0.046 | 13.35
14 | 1.475 | 0.12444 | -0.037 | 11.851
14.5 | 1.491 | 0.13274 | -0.034 | 11.235
15 | 1.511 | 0.14104 | -0.033 | 10.711
15.5 | 1.528 | 0.14927 | -0.033 | 10.24
16 | 1.541 | 0.15783 | -0.032 | 9.761
16.5 | 1.55 | 0.16769 | -0.032 | 9.244
17 | 1.556 | 0.17796 | -0.032 | 8.742
17.5 | 1.559 | 0.18795 | -0.032 | 8.293
18 | 1.559 | 0.19739 | -0.032 | 7.896
18.5 | 1.555 | 0.20829 | -0.032 | 7.465
19 | 1.547 | 0.21867 | -0.032 | 7.073
19.5 | 1.536 | 0.23271 | -0.031 | 6.599
20 | 1.522 | 0.24655 | -0.031 | 6.174

## 2. Re 50k Mach 0.00 (2)
BIGFOIL.COM POLAR EXPORT
MID 393 UL
MID 393 UL |  |  |  | Cl Max: | 0.7187 | at alpha= | 8.5 | deg
XFOIL ncrit=9 |  |  |  | L/D Max: | 13.9128 | at alpha= | 3.5 | deg
Re: | 50000 |  |  | Cd Min: | 0.24606 | at alpha= | -19.5 | deg
Mach: | 0 |  |  | Cl=0 at alpha= | -1.0632 | deg
|  |  |  | @ Cl=0.1, Cd= | 0.031989
|  |  |  | @ Cl=0.4, Cd= | 0.033935
|  |  |  | @ Cl=0.6, Cd= | 0.044465
alpha (deg) | Cl | Cd | Cm | Cl/Cd
-20 | -0.6496 | 0.24264 | 0.0415 | -2.6772
-19.5 | -0.65 | 0.24606 | 0.0342 | -2.6416
-19 | -0.6141 | 0.23089 | 0.0339 | -2.6597
-18.5 | -0.5983 | 0.22629 | 0.0299 | -2.644
-18 | -0.5896 | 0.22294 | 0.0248 | -2.6447
-17.5 | -0.5606 | 0.21323 | 0.0235 | -2.6291
-17 | -0.5565 | 0.21204 | 0.0181 | -2.6245
-16.5 | -0.5278 | 0.20156 | 0.0167 | -2.6186
-16 | -0.516 | 0.19746 | 0.013 | -2.6132
-15.5 | -0.499 | 0.19028 | 0.0101 | -2.6225
-15 | -0.479 | 0.18388 | 0.008 | -2.605
-14.5 | -0.4696 | 0.17833 | 0.0046 | -2.6333
-14 | -0.4544 | 0.17294 | 0.0025 | -2.6275
-13.5 | -0.4338 | 0.16511 | 0.0007 | -2.6273
-13 | -0.4464 | 0.16393 | -0.0031 | -2.7231
-12.5 | -0.4042 | 0.15263 | -0.0032 | -2.6482
-12 | -0.3989 | 0.14704 | -0.0055 | -2.7129
-11.5 | -0.4187 | 0.14562 | -0.0086 | -2.8753
-11 | -0.3769 | 0.13549 | -0.0082 | -2.7818
-10.5 | -0.3546 | 0.12781 | -0.009 | -2.7744
-10 | -0.3452 | 0.12165 | -0.0101 | -2.8376
-9.5 | -0.3348 | 0.11561 | -0.0109 | -2.8959
-9 | -0.3281 | 0.1097 | -0.0117 | -2.9909
-8.5 | -0.3312 | 0.10444 | -0.0125 | -3.1712
-7.5 | -0.535 | 0.06262 | -0.0439 | -8.5436
-7 | -0.5554 | 0.05494 | -0.0411 | -10.1092
-6.5 | -0.5626 | 0.04722 | -0.0391 | -11.9144
-6 | -0.5453 | 0.04207 | -0.0372 | -12.9617
-5.5 | -0.516 | 0.03761 | -0.0362 | -13.7198
-5 | -0.4791 | 0.0346 | -0.0352 | -13.8468
-4.5 | -0.438 | 0.03217 | -0.0346 | -13.6152
-4 | -0.3973 | 0.03035 | -0.034 | -13.0906
-3.5 | -0.3488 | 0.02877 | -0.0347 | -12.1237
-3 | -0.2624 | 0.02881 | -0.0392 | -9.1079
-2.5 | -0.1982 | 0.03044 | -0.0376 | -6.5112
-2 | -0.1449 | 0.03154 | -0.0336 | -4.5942
-1.5 | -0.0988 | 0.03195 | -0.0288 | -3.0923
-1 | 0.0143 | 0.03227 | -0.0353 | 0.44314
-0.5 | 0.3071 | 0.03131 | -0.078 | 9.8084
0 | 0.3553 | 0.03121 | -0.0801 | 11.3842
0.5 | 0.3487 | 0.03238 | -0.0737 | 10.769
1 | 0.3608 | 0.03331 | -0.069 | 10.8316
1.5 | 0.4085 | 0.03407 | -0.0683 | 11.99
2 | 0.4283 | 0.0366 | -0.066 | 11.7022
2.5 | 0.4756 | 0.03831 | -0.0658 | 12.4145
3 | 0.5264 | 0.03994 | -0.0656 | 13.1798
3.5 | 0.5778 | 0.04153 | -0.0651 | 13.9128
4 | 0.6042 | 0.04502 | -0.0638 | 13.4207
4.5 | 0.6163 | 0.04978 | -0.0626 | 12.3805
5 | 0.6347 | 0.05418 | -0.0614 | 11.7147
5.5 | 0.656 | 0.05863 | -0.0606 | 11.1888
6 | 0.6763 | 0.06332 | -0.0599 | 10.6807
6.5 | 0.6902 | 0.06875 | -0.0594 | 10.0393
7 | 0.694 | 0.07524 | -0.0592 | 9.2238
7.5 | 0.6941 | 0.0823 | -0.0594 | 8.4338
8 | 0.7018 | 0.08895 | -0.0597 | 7.8898
8.5 | 0.7187 | 0.09515 | -0.06 | 7.5533
9 | 0.7017 | 0.10578 | -0.0632 | 6.6336

## 3. Re 50k Mach 0.10 (1)
BIGFOIL.COM POLAR EXPORT
MID 393 UL
MID 393 UL |  |  |  | Cl Max: | 1.546 | at alpha= | 17.5 | deg
JavaFoil+Calcfoil stall+Eppler ext transition |  |  |  | L/D Max: | 33.109 | at alpha= | 5.5 | deg
Re: | 50000 |  |  | Cd Min: | 0.02005 | at alpha= | 0 | deg
Mach: | 0.1 |  |  | Cl=0 at alpha= | -2.8934 | deg
|  |  |  | @ Cl=0.1, Cd= | 0.021468
|  |  |  | @ Cl=0.4, Cd= | 0.020209
|  |  |  | @ Cl=0.6, Cd= | 0.022724
alpha (deg) | Cl | Cd | Cm | Cl/Cd
-20 | -0.844 | 0.30749 | -0.021 | -2.744
-19.5 | -0.855 | 0.28925 | -0.021 | -2.956
-19 | -0.865 | 0.26354 | -0.021 | -3.281
-18.5 | -0.873 | 0.25415 | -0.021 | -3.435
-18 | -0.879 | 0.23978 | -0.022 | -3.667
-17.5 | -0.884 | 0.22939 | -0.022 | -3.853
-17 | -0.886 | 0.20891 | -0.022 | -4.24
-16.5 | -0.886 | 0.19945 | -0.022 | -4.441
-16 | -0.883 | 0.18936 | -0.022 | -4.665
-15.5 | -0.877 | 0.17579 | -0.022 | -4.991
-15 | -0.868 | 0.16573 | -0.022 | -5.24
-14.5 | -0.857 | 0.15746 | -0.023 | -5.443
-14 | -0.843 | 0.14516 | -0.023 | -5.807
-13.5 | -0.826 | 0.13667 | -0.023 | -6.046
-13 | -0.807 | 0.12908 | -0.023 | -6.251
-12.5 | -0.785 | 0.12071 | -0.023 | -6.502
-12 | -0.76 | 0.11301 | -0.024 | -6.727
-11.5 | -0.733 | 0.10701 | -0.024 | -6.851
-11 | -0.703 | 0.10007 | -0.024 | -7.028
-10.5 | -0.671 | 0.09412 | -0.024 | -7.128
-10 | -0.636 | 0.08753 | -0.024 | -7.268
-9.5 | -0.6 | 0.08152 | -0.025 | -7.356
-9 | -0.561 | 0.07651 | -0.025 | -7.337
-8.5 | -0.521 | 0.07214 | -0.025 | -7.227
-8 | -0.48 | 0.06733 | -0.025 | -7.126
-7.5 | -0.437 | 0.06342 | -0.026 | -6.889
-7 | -0.393 | 0.0599 | -0.026 | -6.557
-6.5 | -0.347 | 0.05636 | -0.026 | -6.165
-6 | -0.301 | 0.05358 | -0.027 | -5.624
-5.5 | -0.254 | 0.05089 | -0.027 | -4.996
-5 | -0.207 | 0.04848 | -0.028 | -4.262
-4.5 | -0.159 | 0.04613 | -0.03 | -3.436
-4 | -0.136 | 0.02261 | -0.06 | -6.007
-3.5 | -0.075 | 0.02229 | -0.06 | -3.357
-3 | -0.013 | 0.0217 | -0.06 | -0.62
-2.5 | 0.048 | 0.02151 | -0.061 | 2.237
-2 | 0.11 | 0.02146 | -0.061 | 5.121
-1.5 | 0.172 | 0.02138 | -0.061 | 8.033
-1 | 0.234 | 0.02145 | -0.062 | 10.89
-0.5 | 0.295 | 0.02151 | -0.062 | 13.721
0 | 0.356 | 0.02005 | -0.062 | 17.746
0.5 | 0.417 | 0.02027 | -0.062 | 20.549
1 | 0.477 | 0.02185 | -0.062 | 21.817
1.5 | 0.536 | 0.02224 | -0.062 | 24.113
2 | 0.595 | 0.02268 | -0.062 | 26.22
2.5 | 0.652 | 0.02318 | -0.062 | 28.131
3 | 0.709 | 0.02383 | -0.062 | 29.753
3.5 | 0.764 | 0.02456 | -0.062 | 31.115
4 | 0.817 | 0.02549 | -0.062 | 32.064
4.5 | 0.869 | 0.02656 | -0.062 | 32.723
5 | 0.92 | 0.0278 | -0.061 | 33.078
5.5 | 0.969 | 0.02927 | -0.061 | 33.109
6 | 1.019 | 0.0308 | -0.061 | 33.077
6.5 | 1.067 | 0.03241 | -0.061 | 32.927
7 | 1.115 | 0.03425 | -0.061 | 32.573
7.5 | 1.162 | 0.03631 | -0.06 | 32.014
8 | 1.208 | 0.03861 | -0.06 | 31.28
8.5 | 1.252 | 0.04113 | -0.06 | 30.427
9 | 1.292 | 0.04409 | -0.06 | 29.309
9.5 | 1.333 | 0.04717 | -0.06 | 28.253
10 | 1.379 | 0.04983 | -0.06 | 27.676
10.5 | 1.411 | 0.05416 | -0.06 | 26.054
11 | 1.448 | 0.05771 | -0.06 | 25.097
11.5 | 1.474 | 0.06322 | -0.059 | 23.311
12 | 1.494 | 0.07001 | -0.058 | 21.332
12.5 | 1.502 | 0.07967 | -0.056 | 18.856
13 | 1.502 | 0.09232 | -0.053 | 16.268
13.5 | 1.471 | 0.1139 | -0.044 | 12.916
14 | 1.471 | 0.12616 | -0.036 | 11.66
14.5 | 1.49 | 0.13427 | -0.035 | 11.1
15 | 1.508 | 0.14263 | -0.034 | 10.575
15.5 | 1.525 | 0.15137 | -0.033 | 10.072
16 | 1.534 | 0.16089 | -0.032 | 9.537
16.5 | 1.542 | 0.17031 | -0.032 | 9.053
17 | 1.545 | 0.1809 | -0.032 | 8.541
17.5 | 1.546 | 0.19163 | -0.032 | 8.065
18 | 1.543 | 0.19991 | -0.032 | 7.718
18.5 | 1.536 | 0.21178 | -0.032 | 7.252
19 | 1.524 | 0.22641 | -0.032 | 6.733
19.5 | 1.51 | 0.23662 | -0.031 | 6.38
20 | 1.493 | 0.25209 | -0.031 | 5.921

## 4. Re 50k Mach 0.10 (2)
BIGFOIL.COM POLAR EXPORT
MID 393 UL
MID 393 UL |  |  |  | Cl Max: | 0.7337 | at alpha= | 9.5 | deg
XFOIL ncrit=9 |  |  |  | L/D Max: | 13.9534 | at alpha= | 3.5 | deg
Re: | 50000 |  |  | Cd Min: | 0.24354 | at alpha= | -20 | deg
Mach: | 0.1 |  |  | Cl=0 at alpha= | -0.98609 | deg
|  |  |  | @ Cl=0.1, Cd= | 0.032183
|  |  |  | @ Cl=0.4, Cd= | 0.035707
|  |  |  | @ Cl=0.6, Cd= | 0.049268
alpha (deg) | Cl | Cd | Cm | Cl/Cd
-20 | -0.6513 | 0.24354 | 0.0417 | -2.6743
-19 | -0.6149 | 0.23153 | 0.0342 | -2.6558
-18.5 | -0.6001 | 0.22736 | 0.0298 | -2.6394
-18 | -0.5881 | 0.22268 | 0.0252 | -2.641
-17.5 | -0.561 | 0.21381 | 0.0236 | -2.6238
-17 | -0.5589 | 0.21342 | 0.018 | -2.6188
-16.5 | -0.5274 | 0.20201 | 0.0169 | -2.6108
-16 | -0.5178 | 0.19856 | 0.0128 | -2.6078
-15.5 | -0.4975 | 0.19052 | 0.0103 | -2.6113
-15 | -0.4793 | 0.18456 | 0.0079 | -2.597
-14.5 | -0.4671 | 0.17847 | 0.0048 | -2.6172
-14 | -0.4558 | 0.17388 | 0.0022 | -2.6213
-13.5 | -0.432 | 0.16545 | 0.0007 | -2.6111
-13 | -0.4483 | 0.16496 | -0.0034 | -2.7176
-12.5 | -0.4027 | 0.15305 | -0.0033 | -2.6312
-12 | -0.3953 | 0.14724 | -0.0055 | -2.6847
-11.5 | -0.4112 | 0.1451 | -0.0084 | -2.8339
-11 | -0.3777 | 0.13625 | -0.0085 | -2.7721
-10.5 | -0.3522 | 0.12818 | -0.0092 | -2.7477
-10 | -0.3421 | 0.12198 | -0.0103 | -2.8046
-9.5 | -0.3316 | 0.11592 | -0.0111 | -2.8606
-9 | -0.3251 | 0.11002 | -0.0119 | -2.9549
-8.5 | -0.3288 | 0.10484 | -0.0128 | -3.1362
-8 | -0.4553 | 0.07761 | -0.0404 | -5.8665
-7.5 | -0.5296 | 0.06382 | -0.044 | -8.2983
-7 | -0.5504 | 0.05641 | -0.041 | -9.7571
-6.5 | -0.5626 | 0.04859 | -0.039 | -11.5785
-6 | -0.5485 | 0.04307 | -0.0372 | -12.7351
-5.5 | -0.5209 | 0.03842 | -0.0362 | -13.558
-5 | -0.4844 | 0.03521 | -0.0352 | -13.7575
-4.5 | -0.4436 | 0.03269 | -0.0347 | -13.5699
-4 | -0.4029 | 0.03079 | -0.034 | -13.0854
-3.5 | -0.3467 | 0.02914 | -0.036 | -11.8977
-2.5 | -0.1951 | 0.03062 | -0.0388 | -6.3717
-2 | -0.1451 | 0.03171 | -0.0343 | -4.5758
-1.5 | -0.0945 | 0.03216 | -0.03 | -2.9384
-1 | -0.0084 | 0.03246 | -0.0322 | -0.25878
-0.5 | 0.2935 | 0.03169 | -0.0756 | 9.2616
0 | 0.3665 | 0.0312 | -0.0814 | 11.7468
0.5 | 0.3523 | 0.03255 | -0.0741 | 10.8233
1 | 0.3705 | 0.03332 | -0.07 | 11.1194
1.5 | 0.3866 | 0.03511 | -0.0664 | 11.0111
2 | 0.4268 | 0.0369 | -0.0658 | 11.5664
2.5 | 0.4783 | 0.03843 | -0.0659 | 12.446
3 | 0.531 | 0.03996 | -0.0657 | 13.2883
3.5 | 0.5813 | 0.04166 | -0.0651 | 13.9534
4 | 0.5848 | 0.04679 | -0.0633 | 12.4984
4.5 | 0.6086 | 0.05067 | -0.0623 | 12.0111
5 | 0.633 | 0.05472 | -0.0613 | 11.568
5.5 | 0.6573 | 0.05896 | -0.0605 | 11.1482
6 | 0.6801 | 0.06348 | -0.0597 | 10.7136
6.5 | 0.6963 | 0.06874 | -0.0591 | 10.1295
7 | 0.6976 | 0.07546 | -0.059 | 9.2446
7.5 | 0.6899 | 0.08317 | -0.0594 | 8.2951
8 | 0.6954 | 0.09005 | -0.0599 | 7.7224
8.5 | 0.7122 | 0.0963 | -0.0602 | 7.3956
9 | 0.6999 | 0.10658 | -0.0633 | 6.5669
9.5 | 0.7337 | 0.11217 | -0.063 | 6.541

## 5. Re 50k Mach 0.25 (1)
BIGFOIL.COM POLAR EXPORT
MID 393 UL
MID 393 UL |  |  |  | Cl Max: | 1.481 | at alpha= | 15.5 | deg
JavaFoil+Calcfoil stall+Eppler ext transition |  |  |  | L/D Max: | 32.223 | at alpha= | 5 | deg
Re: | 50000 |  |  | Cd Min: | 0.02028 | at alpha= | -0.5 | deg
Mach: | 0.25 |  |  | Cl=0 at alpha= | -2.8889 | deg
|  |  |  | @ Cl=0.1, Cd= | 0.021811
|  |  |  | @ Cl=0.4, Cd= | 0.02126
|  |  |  | @ Cl=0.6, Cd= | 0.023095
alpha (deg) | Cl | Cd | Cm | Cl/Cd
-19 | -0.553 | 0.39525 | -0.021 | -1.4
-18.5 | -0.593 | 0.34165 | -0.021 | -1.735
-18 | -0.629 | 0.31579 | -0.021 | -1.991
-17.5 | -0.662 | 0.29209 | -0.022 | -2.265
-17 | -0.691 | 0.27373 | -0.022 | -2.524
-16.5 | -0.716 | 0.23889 | -0.022 | -2.998
-16 | -0.737 | 0.22202 | -0.022 | -3.321
-15.5 | -0.753 | 0.20477 | -0.023 | -3.676
-15 | -0.764 | 0.18899 | -0.023 | -4.04
-14.5 | -0.77 | 0.18266 | -0.023 | -4.216
-14 | -0.772 | 0.16728 | -0.023 | -4.616
-13.5 | -0.77 | 0.1539 | -0.023 | -5.002
-13 | -0.763 | 0.14041 | -0.024 | -5.435
-12.5 | -0.752 | 0.13318 | -0.024 | -5.646
-12 | -0.737 | 0.12172 | -0.024 | -6.052
-11.5 | -0.717 | 0.11251 | -0.024 | -6.376
-11 | -0.694 | 0.10658 | -0.024 | -6.513
-10.5 | -0.667 | 0.09967 | -0.025 | -6.688
-10 | -0.636 | 0.09271 | -0.025 | -6.86
-9.5 | -0.602 | 0.0854 | -0.025 | -7.054
-9 | -0.566 | 0.08048 | -0.025 | -7.038
-8.5 | -0.528 | 0.074 | -0.026 | -7.133
-8 | -0.487 | 0.06893 | -0.026 | -7.069
-7.5 | -0.445 | 0.06519 | -0.026 | -6.823
-7 | -0.401 | 0.06088 | -0.027 | -6.581
-6.5 | -0.355 | 0.05776 | -0.027 | -6.148
-6 | -0.308 | 0.05465 | -0.027 | -5.642
-5.5 | -0.26 | 0.05177 | -0.028 | -5.03
-5 | -0.212 | 0.04908 | -0.028 | -4.314
-4.5 | -0.162 | 0.04682 | -0.029 | -3.469
-4 | -0.139 | 0.02298 | -0.061 | -6.066
-3.5 | -0.077 | 0.02274 | -0.062 | -3.377
-3 | -0.014 | 0.02212 | -0.062 | -0.625
-2.5 | 0.049 | 0.02193 | -0.062 | 2.255
-2 | 0.113 | 0.02178 | -0.063 | 5.185
-1.5 | 0.176 | 0.0218 | -0.063 | 8.094
-1 | 0.24 | 0.02179 | -0.063 | 11.013
-0.5 | 0.303 | 0.02028 | -0.063 | 14.96
0 | 0.365 | 0.02043 | -0.063 | 17.862
0.5 | 0.427 | 0.0219 | -0.064 | 19.499
1 | 0.489 | 0.02228 | -0.064 | 21.93
1.5 | 0.549 | 0.02267 | -0.064 | 24.216
2 | 0.609 | 0.02317 | -0.064 | 26.27
2.5 | 0.667 | 0.02379 | -0.064 | 28.035
3 | 0.724 | 0.02449 | -0.064 | 29.588
3.5 | 0.78 | 0.02537 | -0.063 | 30.735
4 | 0.834 | 0.02645 | -0.063 | 31.517
4.5 | 0.886 | 0.02767 | -0.063 | 32.015
5 | 0.937 | 0.02909 | -0.062 | 32.223
5.5 | 0.988 | 0.03073 | -0.062 | 32.161
6 | 1.038 | 0.03253 | -0.062 | 31.913
6.5 | 1.087 | 0.03438 | -0.062 | 31.628
7 | 1.137 | 0.03627 | -0.062 | 31.345
7.5 | 1.184 | 0.03866 | -0.062 | 30.611
8 | 1.229 | 0.04124 | -0.061 | 29.8
8.5 | 1.271 | 0.04418 | -0.061 | 28.779
9 | 1.311 | 0.04762 | -0.061 | 27.531
9.5 | 1.36 | 0.05019 | -0.061 | 27.096
10 | 1.392 | 0.05462 | -0.061 | 25.495
10.5 | 1.429 | 0.05853 | -0.061 | 24.413
11 | 1.455 | 0.06398 | -0.06 | 22.739
11.5 | 1.472 | 0.07123 | -0.059 | 20.67
12 | 1.479 | 0.08111 | -0.057 | 18.239
12.5 | 1.458 | 0.09889 | -0.051 | 14.742
13 | 1.429 | 0.11743 | -0.04 | 12.172
13.5 | 1.44 | 0.12635 | -0.035 | 11.394
14 | 1.455 | 0.13457 | -0.034 | 10.81
14.5 | 1.466 | 0.14407 | -0.033 | 10.178
15 | 1.475 | 0.15492 | -0.033 | 9.523
15.5 | 1.481 | 0.16474 | -0.032 | 8.987
16 | 1.476 | 0.17608 | -0.032 | 8.383
16.5 | 1.467 | 0.18867 | -0.032 | 7.775
17 | 1.451 | 0.20097 | -0.032 | 7.219
17.5 | 1.43 | 0.21662 | -0.032 | 6.6
18 | 1.403 | 0.22843 | -0.032 | 6.144
18.5 | 1.37 | 0.24996 | -0.032 | 5.482
19 | 1.329 | 0.26472 | -0.032 | 5.021
19.5 | 1.283 | 0.28079 | -0.031 | 4.569
20 | 1.232 | 0.30758 | -0.031 | 4.007

## 6. Re 50k Mach 0.25 (2)
BIGFOIL.COM POLAR EXPORT
MID 393 UL
MID 393 UL |  |  |  | Cl Max: | 0.6942 | at alpha= | 7.5 | deg
XFOIL ncrit=9 |  |  |  | L/D Max: | 12.1071 | at alpha= | 4 | deg
Re: | 50000 |  |  | Cd Min: | 0.24978 | at alpha= | -20 | deg
Mach: | 0.25 |  |  | Cl=0 at alpha= | -0.95237 | deg
|  |  |  | @ Cl=0.1, Cd= | 0.033481
|  |  |  | @ Cl=0.4, Cd= | 0.036905
|  |  |  | @ Cl=0.6, Cd= | 0.14722
alpha (deg) | Cl | Cd | Cm | Cl/Cd
-20 | -0.6631 | 0.24978 | 0.0424 | -2.6547
-19.5 | -0.6456 | 0.24351 | 0.0381 | -2.6512
-19 | -0.6211 | 0.23545 | 0.0355 | -2.6379
-18.5 | -0.6138 | 0.23504 | 0.0294 | -2.6115
-18 | -0.5861 | 0.2239 | 0.0273 | -2.6177
-17.5 | -0.565 | 0.21743 | 0.0242 | -2.5985
-16.5 | -0.5274 | 0.20485 | 0.0175 | -2.5746
-16 | -0.5305 | 0.20566 | 0.0117 | -2.5795
-15.5 | -0.4926 | 0.19252 | 0.011 | -2.5587
-15 | -0.4868 | 0.18977 | 0.0068 | -2.5652
-14.5 | -0.4585 | 0.1801 | 0.0052 | -2.5458
-14 | -0.4659 | 0.17974 | 0.0008 | -2.5921
-13.5 | -0.4246 | 0.16758 | 0.0004 | -2.5337
-13 | -0.4287 | 0.16446 | -0.0034 | -2.6067
-12.5 | -0.3982 | 0.1558 | -0.0042 | -2.5558
-12 | -0.3806 | 0.14879 | -0.0059 | -2.558
-11.5 | -0.3778 | 0.14376 | -0.0082 | -2.628
-11 | -0.3829 | 0.14053 | -0.0102 | -2.7247
-10.5 | -0.3418 | 0.13034 | -0.0103 | -2.6224
-10 | -0.3272 | 0.1238 | -0.0114 | -2.643
-9.5 | -0.3155 | 0.11763 | -0.0122 | -2.6821
-9 | -0.3092 | 0.11173 | -0.0132 | -2.7674
-7.5 | -0.5055 | 0.06953 | -0.0448 | -7.2702
-7 | -0.5194 | 0.06334 | -0.0409 | -8.2002
-6.5 | -0.5486 | 0.05637 | -0.0379 | -9.7321
-6 | -0.5585 | 0.04927 | -0.0364 | -11.3355
-5.5 | -0.5437 | 0.04346 | -0.0357 | -12.5104
-5 | -0.512 | 0.03864 | -0.0356 | -13.2505
-4.5 | -0.4719 | 0.0356 | -0.0353 | -13.2556
-4 | -0.431 | 0.03325 | -0.0347 | -12.9624
-3.5 | -0.3391 | 0.03109 | -0.0422 | -10.907
-3 | -0.251 | 0.02996 | -0.0473 | -8.3778
-2.5 | -0.1887 | 0.03141 | -0.0446 | -6.0076
-2 | -0.1312 | 0.03266 | -0.0403 | -4.0171
-1.5 | -0.0903 | 0.03323 | -0.0342 | -2.7174
-1 | -0.0227 | 0.03345 | -0.0319 | -0.67862
-0.5 | 0.2156 | 0.03351 | -0.0619 | 6.4339
0 | 0.3738 | 0.03252 | -0.082 | 11.4945
0.5 | 0.364 | 0.03381 | -0.0754 | 10.766
1 | 0.3559 | 0.03507 | -0.0683 | 10.1483
1.5 | 0.3913 | 0.03619 | -0.0664 | 10.8124
2 | 0.42 | 0.03855 | -0.0649 | 10.8949
2.5 | 0.4544 | 0.04115 | -0.0641 | 11.0425
3 | 0.4978 | 0.04356 | -0.0638 | 11.4279
3.5 | 0.5425 | 0.04603 | -0.0634 | 11.7858
4 | 0.5878 | 0.04855 | -0.0628 | 12.1071
4.5 | 0.6046 | 0.05306 | -0.0615 | 11.3946
5 | 0.6091 | 0.05866 | -0.0604 | 10.3836
5.5 | 0.6232 | 0.06386 | -0.0597 | 9.7588
6 | 0.6388 | 0.06917 | -0.0593 | 9.2352
6.5 | 0.6545 | 0.07466 | -0.059 | 8.7664
7 | 0.6722 | 0.08026 | -0.0589 | 8.3753
7.5 | 0.6942 | 0.08581 | -0.0588 | 8.09
8 | 0.6673 | 0.09517 | -0.0605 | 7.0117
8.5 | 0.6681 | 0.10317 | -0.0622 | 6.4757
9 | 0.6912 | 0.11083 | -0.0638 | 6.2366
10.5 | 0.5062 | 0.13173 | -0.0486 | 3.8427
11 | 0.5046 | 0.13546 | -0.048 | 3.7251
11.5 | 0.5075 | 0.1393 | -0.0478 | 3.6432
12 | 0.5123 | 0.14306 | -0.0475 | 3.581
12.5 | 0.5196 | 0.14722 | -0.0477 | 3.5294

## 7. Re 50k Mach 0.50 (1)
BIGFOIL.COM POLAR EXPORT
MID 393 UL
MID 393 UL |  |  |  | Cl Max: | 1.36 | at alpha= | 9 | deg
JavaFoil+Calcfoil stall+Eppler ext transition |  |  |  | L/D Max: | 28.439 | at alpha= | 4 | deg
Re: | 50000 |  |  | Cd Min: | 0.02119 | at alpha= | -1.5 | deg
Mach: | 0.5 |  |  | Cl=0 at alpha= | -2.8929 | deg
|  |  |  | @ Cl=0.1, Cd= | 0.022744
|  |  |  | @ Cl=0.4, Cd= | 0.0234
|  |  |  | @ Cl=0.6, Cd= | 0.025038
alpha (deg) | Cl | Cd | Cm | Cl/Cd
-20 | -0.962 | 0.46699 | -0.034 | -2.06
-19.5 | -0.935 | 0.46755 | -0.034 | -1.999
-19 | -0.908 | 0.46307 | -0.034 | -1.96
-18.5 | -0.879 | 0.45244 | -0.033 | -1.942
-18 | -0.851 | 0.4409 | -0.033 | -1.931
-17.5 | -0.824 | 0.43036 | -0.034 | -1.915
-17 | -0.795 | 0.41261 | -0.033 | -1.928
-16.5 | -0.768 | 0.3924 | -0.033 | -1.957
-16 | -0.74 | 0.39234 | -0.033 | -1.886
-15.5 | -0.712 | 0.37135 | -0.032 | -1.916
-15 | -0.684 | 0.35691 | -0.033 | -1.916
-14.5 | -0.655 | 0.35538 | -0.032 | -1.844
-14 | -0.627 | 0.36195 | -0.032 | -1.733
-13.5 | -0.599 | 0.3152 | -0.031 | -1.9
-13 | -0.571 | 0.30091 | -0.031 | -1.898
-12.5 | -0.543 | 0.31834 | -0.03 | -1.704
-12 | -0.515 | 0.30671 | -0.031 | -1.678
-11.5 | -0.486 | 0.28934 | -0.03 | -1.68
-11 | -0.458 | 0.25582 | -0.03 | -1.791
-10.5 | -0.43 | 0.25886 | -0.029 | -1.66
-10 | -0.402 | 0.24079 | -0.028 | -1.668
-9.5 | -0.373 | 0.21819 | -0.028 | -1.711
-9 | -0.345 | 0.20072 | -0.027 | -1.719
-8.5 | -0.317 | 0.13203 | -0.026 | -2.399
-8 | -0.449 | 0.09616 | -0.027 | -4.664
-7.5 | -0.443 | 0.08219 | -0.028 | -5.395
-7 | -0.416 | 0.07393 | -0.029 | -5.626
-6.5 | -0.378 | 0.06549 | -0.029 | -5.767
-6 | -0.333 | 0.06058 | -0.03 | -5.501
-5.5 | -0.284 | 0.05622 | -0.03 | -5.057
-5 | -0.233 | 0.05265 | -0.03 | -4.42
-4.5 | -0.179 | 0.04969 | -0.031 | -3.609
-4 | -0.125 | 0.04726 | -0.032 | -2.636
-3.5 | -0.085 | 0.02377 | -0.069 | -3.568
-3 | -0.015 | 0.02429 | -0.069 | -0.635
-2.5 | 0.055 | 0.02398 | -0.07 | 2.3
-2 | 0.126 | 0.02203 | -0.07 | 5.721
-1.5 | 0.197 | 0.02119 | -0.07 | 9.305
-1 | 0.268 | 0.02295 | -0.07 | 11.685
-0.5 | 0.339 | 0.02309 | -0.07 | 14.675
0 | 0.404 | 0.02342 | -0.07 | 17.238
0.5 | 0.471 | 0.02381 | -0.07 | 19.79
1 | 0.537 | 0.02435 | -0.07 | 22.069
1.5 | 0.602 | 0.02506 | -0.07 | 24.018
2 | 0.665 | 0.02597 | -0.07 | 25.609
2.5 | 0.727 | 0.02706 | -0.069 | 26.873
3 | 0.787 | 0.02837 | -0.069 | 27.744
3.5 | 0.846 | 0.02988 | -0.069 | 28.31
4 | 0.903 | 0.03173 | -0.068 | 28.439
4.5 | 0.958 | 0.03379 | -0.068 | 28.362
5 | 1.014 | 0.03604 | -0.067 | 28.144
5.5 | 1.07 | 0.03842 | -0.067 | 27.842
6 | 1.125 | 0.04099 | -0.067 | 27.434
6.5 | 1.174 | 0.04412 | -0.067 | 26.604
7 | 1.22 | 0.04778 | -0.066 | 25.536
7.5 | 1.261 | 0.05204 | -0.066 | 24.226
8 | 1.296 | 0.05711 | -0.065 | 22.702
8.5 | 1.337 | 0.06185 | -0.066 | 21.615
9 | 1.36 | 0.06823 | -0.065 | 19.932
9.5 | 1.358 | 0.07759 | -0.063 | 17.508
10 | 1.263 | 0.10184 | -0.044 | 12.398
10.5 | 1.227 | 0.11263 | -0.035 | 10.894
11 | 1.144 | 0.1322 | -0.033 | 8.653
11.5 | 0.804 | 0.22269 | -0.034 | 3.611
12 | 0.832 | 0.26155 | -0.035 | 3.181
12.5 | 0.86 | 0.30639 | -0.036 | 2.806
13 | 0.888 | 0.30845 | -0.038 | 2.877
13.5 | 0.916 | 0.349 | -0.04 | 2.625
14 | 0.945 | 0.36244 | -0.042 | 2.607

## 8. Re 50k Mach 0.50 (2)
BIGFOIL.COM POLAR EXPORT
MID 393 UL
MID 393 UL |  |  |  | Cl Max: | 1.0755 | at alpha= | 20 | deg
XFOIL ncrit=9 |  |  |  | L/D Max: | 9.5953 | at alpha= | 0.5 | deg
Re: | 50000 |  |  | Cd Min: | 0.29465 | at alpha= | 20 | deg
Mach: | 0.5 |  |  | Cl=0 at alpha= | -0.63858 | deg
|  |  |  | @ Cl=0.1, Cd= | 0.03969
|  |  |  | @ Cl=0.4, Cd= | 0.053875
|  |  |  | @ Cl=0.6, Cd= | 0.11005
alpha (deg) | Cl | Cd | Cm | Cl/Cd
-20 | -0.7068 | 0.27109 | 0.0508 | -2.6073
-19.5 | -0.6858 | 0.26578 | 0.0453 | -2.5803
-19 | -0.6648 | 0.25903 | 0.04 | -2.5665
-18.5 | -0.6357 | 0.24875 | 0.0367 | -2.5556
-18 | -0.6192 | 0.24549 | 0.0307 | -2.5223
-17.5 | -0.5924 | 0.23534 | 0.027 | -2.5172
-17 | -0.5664 | 0.22742 | 0.0234 | -2.4905
-16.5 | -0.5527 | 0.2237 | 0.0178 | -2.4707
-16 | -0.5195 | 0.21256 | 0.0155 | -2.444
-15.5 | -0.5159 | 0.2128 | 0.0095 | -2.4243
-15 | -0.4748 | 0.19834 | 0.008 | -2.3939
-14.5 | -0.4747 | 0.19863 | 0.0027 | -2.3899
-14 | -0.4311 | 0.18452 | 0.0014 | -2.3363
-13.5 | -0.4241 | 0.1809 | -0.0029 | -2.3444
-13 | -0.3909 | 0.17115 | -0.0046 | -2.284
-12.5 | -0.3725 | 0.1643 | -0.0075 | -2.2672
-12 | -0.3793 | 0.16342 | -0.0108 | -2.321
-11.5 | -0.3357 | 0.15153 | -0.0119 | -2.2154
-11 | -0.3148 | 0.14404 | -0.0139 | -2.1855
-10.5 | -0.3125 | 0.13963 | -0.0161 | -2.2381
-10 | -0.307 | 0.13509 | -0.0173 | -2.2726
-9.5 | -0.2728 | 0.12591 | -0.0182 | -2.1666
-9 | -0.2527 | 0.11842 | -0.0195 | -2.1339
-8.5 | -0.2674 | 0.11526 | -0.0204 | -2.32
-8 | -0.2915 | 0.10067 | -0.0342 | -2.8956
-7.5 | -0.294 | 0.09235 | -0.0359 | -3.1835
-7 | -0.3508 | 0.08543 | -0.0369 | -4.1063
-6.5 | -0.3848 | 0.08185 | -0.031 | -4.7013
-6 | -0.4367 | 0.07832 | -0.0255 | -5.5758
-5.5 | -0.4909 | 0.07226 | -0.0245 | -6.7935
-5 | -0.5373 | 0.06454 | -0.0257 | -8.3251
-4.5 | -0.5072 | 0.05386 | -0.0384 | -9.417
-4 | -0.4361 | 0.04491 | -0.0511 | -9.7105
-3.5 | -0.3485 | 0.03985 | -0.059 | -8.7453
-3 | -0.2526 | 0.03663 | -0.0651 | -6.896
-2.5 | -0.1822 | 0.03526 | -0.0651 | -5.1673
-2 | -0.1184 | 0.03621 | -0.0594 | -3.2698
-1.5 | -0.0788 | 0.03762 | -0.0501 | -2.0946
-1 | -0.0386 | 0.03845 | -0.042 | -1.0039
-0.5 | 0.0148 | 0.03882 | -0.036 | 0.38125
0 | 0.1039 | 0.03973 | -0.0391 | 2.6152
0.5 | 0.3888 | 0.04052 | -0.0777 | 9.5953
1 | 0.3329 | 0.04249 | -0.0661 | 7.8348
1.5 | 0.296 | 0.04434 | -0.057 | 6.6757
2 | 0.3241 | 0.04714 | -0.0567 | 6.8753
2.5 | 0.3632 | 0.05037 | -0.0573 | 7.2106
3 | 0.4011 | 0.05398 | -0.0578 | 7.4305
3.5 | 0.4356 | 0.05795 | -0.0579 | 7.5168
4 | 0.4659 | 0.06229 | -0.0579 | 7.4795
4.5 | 0.4914 | 0.06702 | -0.0578 | 7.3321
5 | 0.5103 | 0.07224 | -0.0578 | 7.064
5.5 | 0.5274 | 0.07778 | -0.058 | 6.7807
6 | 0.5475 | 0.0834 | -0.0583 | 6.5647
6.5 | 0.5713 | 0.08917 | -0.0587 | 6.4069
7 | 0.6035 | 0.09506 | -0.0593 | 6.3486
7.5 | 0.5933 | 0.10243 | -0.0606 | 5.7922
8 | 0.599 | 0.10986 | -0.0625 | 5.4524
8.5 | 0.6386 | 0.11734 | -0.064 | 5.4423
10.5 | 0.6854 | 0.15033 | -0.0744 | 4.5593
11 | 0.7014 | 0.15696 | -0.0758 | 4.4687
11.5 | 0.7184 | 0.16376 | -0.0775 | 4.3869
12 | 0.7357 | 0.17059 | -0.0795 | 4.3127
12.5 | 0.7542 | 0.17761 | -0.0817 | 4.2464
13 | 0.7752 | 0.18513 | -0.0842 | 4.1873
13.5 | 0.798 | 0.19309 | -0.0869 | 4.1328
14 | 0.8227 | 0.20158 | -0.0896 | 4.0813
14.5 | 0.8456 | 0.20957 | -0.0926 | 4.0349
15 | 0.8532 | 0.21388 | -0.0972 | 3.9892
15.5 | 0.8711 | 0.22126 | -0.1015 | 3.937
16 | 0.9011 | 0.23168 | -0.1045 | 3.8894
16.5 | 0.9251 | 0.23958 | -0.1082 | 3.8613
17 | 0.9375 | 0.24509 | -0.114 | 3.8251
17.5 | 0.9711 | 0.25741 | -0.1167 | 3.7726
18 | 0.9833 | 0.2612 | -0.1229 | 3.7645
18.5 | 1.0104 | 0.27175 | -0.1267 | 3.7181
19 | 1.0301 | 0.27792 | -0.132 | 3.7065
19.5 | 1.0537 | 0.28757 | -0.1368 | 3.6642
20 | 1.0755 | 0.29465 | -0.1419 | 3.6501

## 9. Re 100k Mach 0.00 (1)
BIGFOIL.COM POLAR EXPORT
MID 393 UL
MID 393 UL |  |  |  | Cl Max: | 1.605 | at alpha= | 14.5 | deg
JavaFoil+Calcfoil stall+Eppler ext transition |  |  |  | L/D Max: | 47.731 | at alpha= | 6.5 | deg
Re: | 100000 |  |  | Cd Min: | 0.01683 | at alpha= | -1 | deg
Mach: | 0 |  |  | Cl=0 at alpha= | -2.8934 | deg
|  |  |  | @ Cl=0.1, Cd= | 0.016946
|  |  |  | @ Cl=0.4, Cd= | 0.017053
|  |  |  | @ Cl=0.6, Cd= | 0.01805
alpha (deg) | Cl | Cd | Cm | Cl/Cd
-20 | -0.884 | 0.24828 | -0.021 | -3.562
-19.5 | -0.892 | 0.23295 | -0.021 | -3.831
-19 | -0.899 | 0.22333 | -0.021 | -4.026
-18.5 | -0.904 | 0.21074 | -0.021 | -4.29
-18 | -0.907 | 0.19722 | -0.022 | -4.601
-17.5 | -0.909 | 0.19187 | -0.022 | -4.736
-17 | -0.908 | 0.17655 | -0.022 | -5.143
-16.5 | -0.905 | 0.16715 | -0.022 | -5.415
-16 | -0.9 | 0.1607 | -0.022 | -5.6
-15.5 | -0.891 | 0.14968 | -0.022 | -5.956
-15 | -0.88 | 0.14093 | -0.023 | -6.247
-14.5 | -0.867 | 0.13596 | -0.023 | -6.378
-14 | -0.851 | 0.12703 | -0.023 | -6.699
-13.5 | -0.833 | 0.11872 | -0.023 | -7.014
-13 | -0.812 | 0.11314 | -0.023 | -7.175
-12.5 | -0.788 | 0.10652 | -0.024 | -7.401
-12 | -0.763 | 0.09967 | -0.024 | -7.652
-11.5 | -0.734 | 0.09229 | -0.024 | -7.958
-11 | -0.704 | 0.08712 | -0.024 | -8.079
-10.5 | -0.671 | 0.08204 | -0.024 | -8.175
-10 | -0.636 | 0.07763 | -0.025 | -8.188
-9.5 | -0.599 | 0.07294 | -0.025 | -8.209
-9 | -0.56 | 0.06838 | -0.025 | -8.193
-8.5 | -0.52 | 0.06456 | -0.025 | -8.055
-8 | -0.478 | 0.06059 | -0.026 | -7.896
-7.5 | -0.435 | 0.05724 | -0.026 | -7.608
-7 | -0.391 | 0.05432 | -0.026 | -7.206
-6.5 | -0.346 | 0.05133 | -0.027 | -6.744
-6 | -0.3 | 0.04874 | -0.027 | -6.16
-5.5 | -0.254 | 0.04624 | -0.029 | -5.483
-5 | -0.255 | 0.01937 | -0.059 | -13.177
-4.5 | -0.195 | 0.01908 | -0.059 | -10.243
-4 | -0.135 | 0.01875 | -0.06 | -7.208
-3.5 | -0.074 | 0.01851 | -0.06 | -4.023
-3 | -0.013 | 0.0172 | -0.06 | -0.779
-2.5 | 0.048 | 0.01704 | -0.06 | 2.811
-2 | 0.109 | 0.01693 | -0.061 | 6.459
-1.5 | 0.171 | 0.01686 | -0.061 | 10.139
-1 | 0.232 | 0.01683 | -0.061 | 13.809
-0.5 | 0.294 | 0.01684 | -0.062 | 17.448
0 | 0.356 | 0.01693 | -0.062 | 21
0.5 | 0.417 | 0.0171 | -0.062 | 24.378
1 | 0.478 | 0.01736 | -0.062 | 27.542
1.5 | 0.539 | 0.01771 | -0.063 | 30.44
2 | 0.6 | 0.01805 | -0.063 | 33.241
2.5 | 0.661 | 0.01848 | -0.063 | 35.762
3 | 0.719 | 0.0171 | -0.063 | 42.029
3.5 | 0.777 | 0.01751 | -0.063 | 44.385
4 | 0.835 | 0.01954 | -0.063 | 42.736
4.5 | 0.892 | 0.02008 | -0.064 | 44.417
5 | 0.947 | 0.02069 | -0.064 | 45.786
5.5 | 1.002 | 0.02141 | -0.064 | 46.784
6 | 1.054 | 0.02226 | -0.063 | 47.368
6.5 | 1.105 | 0.02315 | -0.063 | 47.731
7 | 1.154 | 0.0244 | -0.063 | 47.299
7.5 | 1.201 | 0.02585 | -0.063 | 46.46
8 | 1.246 | 0.02751 | -0.063 | 45.314
8.5 | 1.29 | 0.02943 | -0.063 | 43.819
9 | 1.331 | 0.03158 | -0.063 | 42.146
9.5 | 1.37 | 0.03402 | -0.062 | 40.285
10 | 1.407 | 0.03779 | -0.062 | 37.244
10.5 | 1.442 | 0.04092 | -0.062 | 35.231
11 | 1.473 | 0.04524 | -0.061 | 32.569
11.5 | 1.504 | 0.04907 | -0.061 | 30.648
12 | 1.532 | 0.05314 | -0.06 | 28.826
12.5 | 1.556 | 0.05787 | -0.06 | 26.89
13 | 1.577 | 0.06304 | -0.059 | 25.019
13.5 | 1.593 | 0.06967 | -0.059 | 22.861
14 | 1.603 | 0.0777 | -0.057 | 20.628
14.5 | 1.605 | 0.08822 | -0.056 | 18.194
15 | 1.593 | 0.10404 | -0.052 | 15.307
15.5 | 1.562 | 0.12636 | -0.045 | 12.364
16 | 1.552 | 0.13986 | -0.039 | 11.1
16.5 | 1.557 | 0.1488 | -0.036 | 10.461
17 | 1.559 | 0.15758 | -0.034 | 9.894
17.5 | 1.561 | 0.16638 | -0.034 | 9.385
18 | 1.56 | 0.17486 | -0.033 | 8.923
18.5 | 1.556 | 0.18424 | -0.033 | 8.447
19 | 1.548 | 0.19421 | -0.033 | 7.972
19.5 | 1.537 | 0.20506 | -0.032 | 7.494

## 10. Re 100k Mach 0.00 (2)
BIGFOIL.COM POLAR EXPORT
MID 393 UL
MID 393 UL |  |  |  | Cl Max: | 1.4457 | at alpha= | 14.5 | deg
XFOIL ncrit=9 |  |  |  | L/D Max: | 44.2597 | at alpha= | 9.5 | deg
Re: | 100000 |  |  | Cd Min: | 0.23892 | at alpha= | -20 | deg
Mach: | 0 |  |  | Cl=0 at alpha= | -2.7543 | deg
|  |  |  | @ Cl=0.1, Cd= | 0.017965
|  |  |  | @ Cl=0.4, Cd= | 0.01779
|  |  |  | @ Cl=0.6, Cd= | 0.018207
alpha (deg) | Cl | Cd | Cm | Cl/Cd
-20 | -0.6515 | 0.23892 | 0.0417 | -2.7269
-19.5 | -0.6415 | 0.23444 | 0.0352 | -2.7363
-19 | -0.6162 | 0.22674 | 0.0339 | -2.7177
-18.5 | -0.5988 | 0.22097 | 0.0299 | -2.7099
-18 | -0.5947 | 0.2172 | 0.0228 | -2.738
-17.5 | -0.5651 | 0.20842 | 0.0224 | -2.7114
-17 | -0.5479 | 0.20257 | 0.0189 | -2.7047
-16.5 | -0.5411 | 0.19697 | 0.0132 | -2.7471
-16 | -0.5148 | 0.18979 | 0.0123 | -2.7125
-15.5 | -0.5096 | 0.185 | 0.0068 | -2.7546
-15 | -0.4924 | 0.17719 | 0.0042 | -2.7789
-14.5 | -0.4696 | 0.1707 | 0.0028 | -2.751
-14 | -0.4908 | 0.1668 | -0.0055 | -2.9424
-13.5 | -0.4441 | 0.15766 | -0.003 | -2.8168
-13 | -0.4655 | 0.15345 | -0.0108 | -3.0336
-12.5 | -0.4273 | 0.14427 | -0.0092 | -2.9618
-12 | -0.4149 | 0.13812 | -0.0114 | -3.0039
-11.5 | -0.4116 | 0.1307 | -0.0147 | -3.1492
-11 | -0.4151 | 0.12493 | -0.0191 | -3.3227
-10.5 | -0.3919 | 0.11714 | -0.0189 | -3.3456
-10 | -0.4327 | 0.11009 | -0.0286 | -3.9304
-9.5 | -0.3778 | 0.10336 | -0.0234 | -3.6552
-9 | -0.5456 | 0.06645 | -0.0551 | -8.2107
-8.5 | -0.6093 | 0.05332 | -0.0535 | -11.4272
-8 | -0.6324 | 0.04582 | -0.0482 | -13.8018
-7.5 | -0.6353 | 0.04026 | -0.0434 | -15.7799
-7 | -0.6197 | 0.03637 | -0.0399 | -17.0388
-6.5 | -0.5749 | 0.03227 | -0.0408 | -17.8153
-6 | -0.4846 | 0.02837 | -0.0486 | -17.0814
-5.5 | -0.3973 | 0.02568 | -0.0549 | -15.4712
-5 | -0.3113 | 0.02332 | -0.061 | -13.3491
-4.5 | -0.2262 | 0.02085 | -0.0669 | -10.8489
-4 | -0.1518 | 0.0186 | -0.071 | -8.1613
-3.5 | -0.0829 | 0.01802 | -0.0723 | -4.6004
-3 | -0.0255 | 0.01791 | -0.0707 | -1.4238
-2.5 | 0.0264 | 0.01797 | -0.0678 | 1.4691
-2 | 0.0768 | 0.01797 | -0.0643 | 4.2738
-1.5 | 0.1251 | 0.01796 | -0.0604 | 6.9655
-1 | 0.1673 | 0.01806 | -0.0557 | 9.2636
-0.5 | 0.2104 | 0.018 | -0.0511 | 11.6889
0 | 0.2549 | 0.01788 | -0.0466 | 14.2562
0.5 | 0.3116 | 0.01774 | -0.045 | 17.5648
1 | 0.4005 | 0.01779 | -0.0507 | 22.5126
1.5 | 0.5121 | 0.01774 | -0.0616 | 28.867
2 | 0.5684 | 0.01784 | -0.0631 | 31.861
2.5 | 0.6003 | 0.01821 | -0.0602 | 32.9654
3 | 0.643 | 0.01876 | -0.0585 | 34.2751
3.5 | 0.6936 | 0.01936 | -0.0579 | 35.8264
4 | 0.7459 | 0.01999 | -0.0575 | 37.3137
4.5 | 0.7986 | 0.02067 | -0.057 | 38.6357
5 | 0.8512 | 0.02139 | -0.0564 | 39.7943
5.5 | 0.9035 | 0.02216 | -0.0558 | 40.7717
6 | 0.9553 | 0.02295 | -0.0551 | 41.6253
6.5 | 1.0067 | 0.02378 | -0.0543 | 42.3339
7 | 1.0577 | 0.02462 | -0.0535 | 42.961
7.5 | 1.1087 | 0.02544 | -0.0527 | 43.581
8 | 1.1569 | 0.02635 | -0.0515 | 43.9051
8.5 | 1.2 | 0.02736 | -0.0497 | 43.8596
9 | 1.2438 | 0.02827 | -0.048 | 43.9972
9.5 | 1.2884 | 0.02911 | -0.0464 | 44.2597
10 | 1.3303 | 0.03009 | -0.0445 | 44.2107
10.5 | 1.3598 | 0.03138 | -0.0412 | 43.3333
11 | 1.3919 | 0.03246 | -0.0382 | 42.8805
11.5 | 1.4102 | 0.03424 | -0.0339 | 41.1857
12 | 1.4187 | 0.03634 | -0.0288 | 39.0396
12.5 | 1.4269 | 0.03889 | -0.0245 | 36.6907
13 | 1.4355 | 0.04204 | -0.0211 | 34.1461
13.5 | 1.4346 | 0.04613 | -0.0181 | 31.0991
14 | 1.4372 | 0.05051 | -0.016 | 28.4538
14.5 | 1.4457 | 0.05482 | -0.0145 | 26.3718
15 | 1.424 | 0.06201 | -0.0139 | 22.964
15.5 | 1.4238 | 0.06783 | -0.0134 | 20.9907
16 | 1.4213 | 0.07391 | -0.0135 | 19.2301
16.5 | 1.3976 | 0.08311 | -0.015 | 16.8163
17 | 1.322 | 0.10028 | -0.0223 | 13.1831

## 11. Re 100k Mach 0.10 (1)
BIGFOIL.COM POLAR EXPORT
MID 393 UL
MID 393 UL |  |  |  | Cl Max: | 1.598 | at alpha= | 14.5 | deg
JavaFoil+Calcfoil stall+Eppler ext transition |  |  |  | L/D Max: | 47.478 | at alpha= | 6.5 | deg
Re: | 100000 |  |  | Cd Min: | 0.01687 | at alpha= | -1 | deg
Mach: | 0.1 |  |  | Cl=0 at alpha= | -2.8934 | deg
|  |  |  | @ Cl=0.1, Cd= | 0.016978
|  |  |  | @ Cl=0.4, Cd= | 0.017092
|  |  |  | @ Cl=0.6, Cd= | 0.018094
alpha (deg) | Cl | Cd | Cm | Cl/Cd
-20 | -0.844 | 0.25497 | -0.021 | -3.31
-19.5 | -0.855 | 0.24046 | -0.021 | -3.556
-19 | -0.865 | 0.23076 | -0.021 | -3.748
-18.5 | -0.873 | 0.22057 | -0.022 | -3.959
-18 | -0.879 | 0.20202 | -0.022 | -4.353
-17.5 | -0.884 | 0.19167 | -0.022 | -4.611
-17 | -0.886 | 0.18582 | -0.022 | -4.768
-16.5 | -0.886 | 0.16993 | -0.022 | -5.213
-16 | -0.883 | 0.16039 | -0.022 | -5.508
-15.5 | -0.877 | 0.15408 | -0.023 | -5.695
-15 | -0.869 | 0.1426 | -0.023 | -6.09
-14.5 | -0.857 | 0.13626 | -0.023 | -6.291
-14 | -0.843 | 0.12737 | -0.023 | -6.618
-13.5 | -0.826 | 0.11952 | -0.023 | -6.914
-13 | -0.807 | 0.11305 | -0.023 | -7.139
-12.5 | -0.785 | 0.10625 | -0.023 | -7.388
-12 | -0.76 | 0.09962 | -0.024 | -7.633
-11.5 | -0.733 | 0.09394 | -0.024 | -7.805
-11 | -0.703 | 0.08851 | -0.024 | -7.947
-10.5 | -0.671 | 0.08265 | -0.024 | -8.117
-10 | -0.636 | 0.07756 | -0.025 | -8.204
-9.5 | -0.6 | 0.07349 | -0.025 | -8.162
-9 | -0.561 | 0.06909 | -0.025 | -8.127
-8.5 | -0.521 | 0.06453 | -0.025 | -8.081
-8 | -0.48 | 0.06069 | -0.026 | -7.908
-7.5 | -0.437 | 0.05734 | -0.026 | -7.62
-7 | -0.393 | 0.05439 | -0.026 | -7.223
-6.5 | -0.348 | 0.05158 | -0.027 | -6.74
-6 | -0.301 | 0.04885 | -0.027 | -6.171
-5.5 | -0.255 | 0.04637 | -0.029 | -5.491
-5 | -0.256 | 0.0194 | -0.059 | -13.219
-4.5 | -0.196 | 0.01912 | -0.06 | -10.271
-4 | -0.136 | 0.0188 | -0.06 | -7.222
-3.5 | -0.075 | 0.01853 | -0.06 | -4.037
-3 | -0.013 | 0.01722 | -0.06 | -0.782
-2.5 | 0.048 | 0.01707 | -0.061 | 2.82
-2 | 0.11 | 0.01696 | -0.061 | 6.481
-1.5 | 0.172 | 0.01692 | -0.061 | 10.153
-1 | 0.234 | 0.01687 | -0.062 | 13.843
-0.5 | 0.295 | 0.01688 | -0.062 | 17.489
0 | 0.357 | 0.01696 | -0.062 | 21.071
0.5 | 0.419 | 0.01715 | -0.062 | 24.432
1 | 0.48 | 0.0174 | -0.063 | 27.608
1.5 | 0.542 | 0.01778 | -0.063 | 30.464
2 | 0.603 | 0.01811 | -0.063 | 33.299
2.5 | 0.664 | 0.01855 | -0.064 | 35.807
3 | 0.722 | 0.01717 | -0.064 | 42.06
3.5 | 0.781 | 0.01759 | -0.064 | 44.384
4 | 0.839 | 0.0196 | -0.064 | 42.79
4.5 | 0.896 | 0.02019 | -0.064 | 44.366
5 | 0.951 | 0.02082 | -0.064 | 45.69
5.5 | 1.006 | 0.02156 | -0.064 | 46.638
6 | 1.058 | 0.02244 | -0.064 | 47.164
6.5 | 1.109 | 0.02336 | -0.064 | 47.478
7 | 1.158 | 0.02464 | -0.064 | 46.986
7.5 | 1.205 | 0.02614 | -0.063 | 46.088
8 | 1.25 | 0.02785 | -0.063 | 44.887
8.5 | 1.293 | 0.02983 | -0.063 | 43.365
9 | 1.334 | 0.03206 | -0.063 | 41.625
9.5 | 1.374 | 0.03459 | -0.062 | 39.721
10 | 1.41 | 0.03846 | -0.062 | 36.672
10.5 | 1.444 | 0.04167 | -0.062 | 34.654
11 | 1.476 | 0.04606 | -0.061 | 32.035
11.5 | 1.505 | 0.04997 | -0.061 | 30.129
12 | 1.532 | 0.05424 | -0.061 | 28.251
12.5 | 1.555 | 0.05915 | -0.06 | 26.293
13 | 1.575 | 0.06463 | -0.059 | 24.372
13.5 | 1.59 | 0.07126 | -0.059 | 22.313
14 | 1.595 | 0.08059 | -0.057 | 19.798
14.5 | 1.598 | 0.09101 | -0.055 | 17.564
15 | 1.585 | 0.10722 | -0.052 | 14.779
15.5 | 1.553 | 0.12938 | -0.044 | 12.007
16 | 1.541 | 0.14249 | -0.037 | 10.817
16.5 | 1.545 | 0.15112 | -0.035 | 10.225
17 | 1.547 | 0.1599 | -0.034 | 9.678
17.5 | 1.547 | 0.16874 | -0.033 | 9.17
18 | 1.545 | 0.17784 | -0.033 | 8.687
18.5 | 1.537 | 0.1869 | -0.033 | 8.223
19 | 1.525 | 0.19757 | -0.033 | 7.721
19.5 | 1.511 | 0.20872 | -0.032 | 7.237

## 12. Re 100k Mach 0.10 (2)
BIGFOIL.COM POLAR EXPORT
MID 393 UL
MID 393 UL |  |  |  | Cl Max: | 1.4298 | at alpha= | 14.5 | deg
XFOIL ncrit=9 |  |  |  | L/D Max: | 44.1511 | at alpha= | 9.5 | deg
Re: | 100000 |  |  | Cd Min: | 0.24427 | at alpha= | 19.5 | deg
Mach: | 0.1 |  |  | Cl=0 at alpha= | -2.7491 | deg
|  |  |  | @ Cl=0.1, Cd= | 0.018043
|  |  |  | @ Cl=0.4, Cd= | 0.017889
|  |  |  | @ Cl=0.6, Cd= | 0.018366
alpha (deg) | Cl | Cd | Cm | Cl/Cd
-20 | -0.6531 | 0.23972 | 0.0419 | -2.7244
-19.5 | -0.6417 | 0.23487 | 0.0358 | -2.7321
-19 | -0.6171 | 0.22744 | 0.0342 | -2.7132
-18.5 | -0.5999 | 0.22169 | 0.03 | -2.706
-18 | -0.5934 | 0.21735 | 0.0234 | -2.7302
-17.5 | -0.5652 | 0.20902 | 0.0226 | -2.704
-17 | -0.5484 | 0.2032 | 0.0189 | -2.6988
-16.5 | -0.5397 | 0.19734 | 0.0136 | -2.7349
-16 | -0.5143 | 0.19033 | 0.0124 | -2.7021
-15.5 | -0.5118 | 0.18598 | 0.0064 | -2.7519
-15 | -0.4905 | 0.17764 | 0.0044 | -2.7612
-14.5 | -0.4686 | 0.1712 | 0.0028 | -2.7371
-14 | -0.486 | 0.16701 | -0.0049 | -2.91
-13.5 | -0.4423 | 0.15815 | -0.003 | -2.7967
-13 | -0.4669 | 0.15425 | -0.0114 | -3.0269
-12.5 | -0.4241 | 0.14476 | -0.0091 | -2.9297
-12 | -0.4144 | 0.1387 | -0.0118 | -2.9877
-11.5 | -0.4076 | 0.13126 | -0.0146 | -3.1053
-11 | -0.4186 | 0.12563 | -0.0201 | -3.332
-10.5 | -0.3879 | 0.11771 | -0.0189 | -3.2954
-10 | -0.4273 | 0.11079 | -0.0283 | -3.8568
-9.5 | -0.3737 | 0.10394 | -0.0233 | -3.5953
-9 | -0.4001 | 0.09596 | -0.03 | -4.1694
-8.5 | -0.5999 | 0.05469 | -0.0542 | -10.9691
-8 | -0.6252 | 0.04749 | -0.049 | -13.1649
-7.5 | -0.6346 | 0.04156 | -0.0439 | -15.2695
-7 | -0.6225 | 0.03741 | -0.0403 | -16.6399
-6.5 | -0.5748 | 0.03289 | -0.0419 | -17.4764
-6 | -0.486 | 0.02877 | -0.0494 | -16.8926
-5.5 | -0.3976 | 0.02609 | -0.0558 | -15.2396
-5 | -0.3108 | 0.02352 | -0.062 | -13.2143
-4.5 | -0.2247 | 0.02106 | -0.0679 | -10.6695
-4 | -0.1503 | 0.0187 | -0.0719 | -8.0374
-3.5 | -0.0816 | 0.01806 | -0.073 | -4.5183
-3 | -0.0268 | 0.01799 | -0.0711 | -1.4897
-2.5 | 0.0266 | 0.01801 | -0.0682 | 1.477
-2 | 0.0778 | 0.01801 | -0.0647 | 4.3198
-1.5 | 0.1247 | 0.01808 | -0.0608 | 6.8971
-1 | 0.1683 | 0.01813 | -0.056 | 9.283
-0.5 | 0.2121 | 0.01807 | -0.0514 | 11.7377
0 | 0.2569 | 0.01795 | -0.0469 | 14.312
0.5 | 0.3109 | 0.0179 | -0.0449 | 17.3687
1 | 0.3991 | 0.01789 | -0.0502 | 22.3086
1.5 | 0.5118 | 0.01783 | -0.061 | 28.7044
2 | 0.5705 | 0.01801 | -0.0632 | 31.6768
2.5 | 0.602 | 0.01839 | -0.0602 | 32.7352
3 | 0.6452 | 0.01892 | -0.0585 | 34.1015
3.5 | 0.6964 | 0.01951 | -0.0579 | 35.6945
4 | 0.7494 | 0.02014 | -0.0574 | 37.2095
4.5 | 0.8026 | 0.02082 | -0.0569 | 38.5495
5 | 0.8556 | 0.02155 | -0.0564 | 39.703
5.5 | 0.9084 | 0.02232 | -0.0557 | 40.6989
6 | 0.9608 | 0.02313 | -0.055 | 41.5391
6.5 | 1.0129 | 0.02396 | -0.0543 | 42.2746
7 | 1.0648 | 0.02482 | -0.0535 | 42.9009
7.5 | 1.1132 | 0.02581 | -0.0523 | 43.1306
8 | 1.1584 | 0.02683 | -0.0507 | 43.1755
8.5 | 1.2038 | 0.02774 | -0.0491 | 43.3958
9 | 1.2499 | 0.02857 | -0.0475 | 43.7487
9.5 | 1.2976 | 0.02939 | -0.0461 | 44.1511
10 | 1.3295 | 0.03073 | -0.043 | 43.2639
10.5 | 1.3634 | 0.03181 | -0.0401 | 42.8607
11 | 1.393 | 0.03311 | -0.0368 | 42.0719
11.5 | 1.4065 | 0.03503 | -0.0319 | 40.1513
12 | 1.4167 | 0.03711 | -0.027 | 38.1757
12.5 | 1.4257 | 0.03989 | -0.023 | 35.7408
13 | 1.4233 | 0.04375 | -0.0193 | 32.5326
13.5 | 1.4221 | 0.04814 | -0.0168 | 29.5409
14 | 1.4232 | 0.05285 | -0.015 | 26.929
14.5 | 1.4298 | 0.05748 | -0.0136 | 24.8747
15 | 1.4109 | 0.06474 | -0.0135 | 21.7933
15.5 | 1.4036 | 0.07152 | -0.0135 | 19.6253
16 | 1.3883 | 0.07928 | -0.0146 | 17.5114
16.5 | 1.3666 | 0.08866 | -0.0166 | 15.4139
17 | 1.2603 | 0.11202 | -0.0285 | 11.2507
19 | 0.9505 | 0.23682 | -0.1063 | 4.0136
19.5 | 0.985 | 0.24427 | -0.1056 | 4.0324

## 13. Re 100k Mach 0.25 (1)
BIGFOIL.COM POLAR EXPORT
MID 393 UL
MID 393 UL |  |  |  | Cl Max: | 1.552 | at alpha= | 13 | deg
JavaFoil+Calcfoil stall+Eppler ext transition |  |  |  | L/D Max: | 45.932 | at alpha= | 6 | deg
Re: | 100000 |  |  | Cd Min: | 0.0171 | at alpha= | -1 | deg
Mach: | 0.25 |  |  | Cl=0 at alpha= | -2.8889 | deg
|  |  |  | @ Cl=0.1, Cd= | 0.017246
|  |  |  | @ Cl=0.4, Cd= | 0.017381
|  |  |  | @ Cl=0.6, Cd= | 0.018431
alpha (deg) | Cl | Cd | Cm | Cl/Cd
-19 | -0.553 | 0.32422 | -0.021 | -1.707
-18.5 | -0.593 | 0.28138 | -0.021 | -2.106
-18 | -0.629 | 0.2646 | -0.022 | -2.377
-17.5 | -0.662 | 0.23924 | -0.022 | -2.766
-17 | -0.691 | 0.2314 | -0.022 | -2.986
-16.5 | -0.716 | 0.19988 | -0.022 | -3.583
-16 | -0.737 | 0.18877 | -0.022 | -3.907
-15.5 | -0.753 | 0.17289 | -0.023 | -4.355
-15 | -0.764 | 0.16195 | -0.023 | -4.716
-14.5 | -0.77 | 0.1535 | -0.023 | -5.018
-14 | -0.772 | 0.14292 | -0.023 | -5.404
-13.5 | -0.77 | 0.13105 | -0.024 | -5.875
-13 | -0.763 | 0.12584 | -0.024 | -6.065
-12.5 | -0.752 | 0.11502 | -0.024 | -6.539
-12 | -0.737 | 0.1062 | -0.024 | -6.938
-11.5 | -0.717 | 0.10126 | -0.024 | -7.086
-11 | -0.694 | 0.09327 | -0.025 | -7.443
-10.5 | -0.667 | 0.08696 | -0.025 | -7.667
-10 | -0.636 | 0.08116 | -0.025 | -7.837
-9.5 | -0.603 | 0.07555 | -0.025 | -7.975
-9 | -0.566 | 0.07107 | -0.026 | -7.971
-8.5 | -0.528 | 0.06688 | -0.026 | -7.895
-8 | -0.487 | 0.06242 | -0.026 | -7.808
-7.5 | -0.445 | 0.05862 | -0.026 | -7.588
-7 | -0.401 | 0.05526 | -0.027 | -7.254
-6.5 | -0.355 | 0.05239 | -0.027 | -6.781
-6 | -0.308 | 0.04967 | -0.028 | -6.209
-5.5 | -0.261 | 0.04709 | -0.028 | -5.534
-5 | -0.212 | 0.04449 | -0.031 | -4.772
-4.5 | -0.201 | 0.01945 | -0.061 | -10.358
-4 | -0.139 | 0.0191 | -0.061 | -7.296
-3.5 | -0.077 | 0.01883 | -0.062 | -4.078
-3 | -0.014 | 0.01754 | -0.062 | -0.789
-2.5 | 0.049 | 0.01735 | -0.062 | 2.85
-2 | 0.113 | 0.01722 | -0.063 | 6.558
-1.5 | 0.176 | 0.0172 | -0.063 | 10.258
-1 | 0.24 | 0.0171 | -0.063 | 14.033
-0.5 | 0.303 | 0.01712 | -0.064 | 17.717
0 | 0.367 | 0.01726 | -0.064 | 21.274
0.5 | 0.43 | 0.01749 | -0.064 | 24.603
1 | 0.494 | 0.01776 | -0.064 | 27.795
1.5 | 0.557 | 0.01814 | -0.065 | 30.687
2 | 0.619 | 0.01856 | -0.065 | 33.382
2.5 | 0.679 | 0.01716 | -0.065 | 39.574
3 | 0.74 | 0.01758 | -0.065 | 42.093
3.5 | 0.8 | 0.0196 | -0.065 | 40.809
4 | 0.859 | 0.02017 | -0.065 | 42.576
4.5 | 0.916 | 0.02079 | -0.065 | 44.077
5 | 0.973 | 0.02156 | -0.065 | 45.107
5.5 | 1.027 | 0.02245 | -0.065 | 45.739
6 | 1.08 | 0.02351 | -0.065 | 45.932
6.5 | 1.13 | 0.02472 | -0.065 | 45.717
7 | 1.179 | 0.02613 | -0.065 | 45.134
7.5 | 1.226 | 0.02789 | -0.065 | 43.964
8 | 1.271 | 0.0299 | -0.064 | 42.504
8.5 | 1.313 | 0.03218 | -0.064 | 40.809
9 | 1.353 | 0.03479 | -0.064 | 38.892
9.5 | 1.391 | 0.03879 | -0.063 | 35.848
10 | 1.424 | 0.04225 | -0.063 | 33.711
10.5 | 1.456 | 0.04687 | -0.063 | 31.053
11 | 1.484 | 0.05111 | -0.062 | 29.041
11.5 | 1.509 | 0.05578 | -0.062 | 27.054
12 | 1.53 | 0.06115 | -0.061 | 25.013
12.5 | 1.544 | 0.06752 | -0.06 | 22.868
13 | 1.552 | 0.07545 | -0.059 | 20.573
13.5 | 1.548 | 0.08655 | -0.057 | 17.89
14 | 1.529 | 0.10259 | -0.053 | 14.904
14.5 | 1.477 | 0.12766 | -0.039 | 11.572
15 | 1.478 | 0.13637 | -0.035 | 10.839
15.5 | 1.482 | 0.14536 | -0.034 | 10.197
16 | 1.477 | 0.15427 | -0.033 | 9.576
16.5 | 1.468 | 0.16393 | -0.033 | 8.953
17 | 1.452 | 0.17514 | -0.033 | 8.288
17.5 | 1.43 | 0.18675 | -0.032 | 7.659
18 | 1.404 | 0.1987 | -0.032 | 7.066

## 14. Re 100k Mach 0.25 (2)
BIGFOIL.COM POLAR EXPORT
MID 393 UL
MID 393 UL |  |  |  | Cl Max: | 1.3787 | at alpha= | 11 | deg
XFOIL ncrit=9 |  |  |  | L/D Max: | 41.4026 | at alpha= | 7.5 | deg
Re: | 100000 |  |  | Cd Min: | 0.24484 | at alpha= | -20 | deg
Mach: | 0.25 |  |  | Cl=0 at alpha= | -2.7529 | deg
|  |  |  | @ Cl=0.1, Cd= | 0.018413
|  |  |  | @ Cl=0.4, Cd= | 0.018484
|  |  |  | @ Cl=0.6, Cd= | 0.018748
alpha (deg) | Cl | Cd | Cm | Cl/Cd
-20 | -0.6636 | 0.24484 | 0.0426 | -2.7103
-19.5 | -0.6451 | 0.23802 | 0.0384 | -2.7103
-19 | -0.6228 | 0.2314 | 0.0355 | -2.6914
-18.5 | -0.6087 | 0.22644 | 0.0298 | -2.6881
-18 | -0.5908 | 0.21938 | 0.0259 | -2.693
-17.5 | -0.5671 | 0.21241 | 0.0237 | -2.6698
-17 | -0.5556 | 0.2076 | 0.018 | -2.6763
-16.5 | -0.5351 | 0.19984 | 0.0152 | -2.6776
-16 | -0.5133 | 0.19332 | 0.0128 | -2.6552
-15.5 | -0.524 | 0.19175 | 0.0045 | -2.7327
-15 | -0.4829 | 0.18021 | 0.0053 | -2.6797
-14.5 | -0.4651 | 0.17401 | 0.0025 | -2.6728
-14 | -0.4614 | 0.16783 | -0.0025 | -2.7492
-13.5 | -0.434 | 0.16073 | -0.0032 | -2.7002
-13 | -0.4596 | 0.15719 | -0.0118 | -2.9239
-12.5 | -0.4096 | 0.14729 | -0.009 | -2.7809
-12 | -0.4263 | 0.14278 | -0.0157 | -2.9857
-11.5 | -0.3882 | 0.13397 | -0.0142 | -2.8977
-11 | -0.4232 | 0.12936 | -0.0232 | -3.2715
-10.5 | -0.3683 | 0.1205 | -0.0188 | -3.0564
-10 | -0.3994 | 0.11403 | -0.0268 | -3.5026
-9.5 | -0.3526 | 0.10684 | -0.0234 | -3.3003
-9 | -0.4552 | 0.08066 | -0.0498 | -5.6434
-8.5 | -0.5388 | 0.06133 | -0.0574 | -8.7853
-8 | -0.5713 | 0.05508 | -0.053 | -10.3722
-7.5 | -0.6095 | 0.04948 | -0.0467 | -12.3181
-7 | -0.626 | 0.04398 | -0.0419 | -14.2337
-6.5 | -0.5727 | 0.0367 | -0.0473 | -15.6049
-6 | -0.4863 | 0.03128 | -0.0549 | -15.5467
-5.5 | -0.3948 | 0.02756 | -0.0618 | -14.3251
-5 | -0.3015 | 0.02459 | -0.0683 | -12.2611
-4.5 | -0.2165 | 0.02201 | -0.0731 | -9.8364
-4 | -0.1504 | 0.01955 | -0.0749 | -7.6931
-3.5 | -0.0862 | 0.01849 | -0.0752 | -4.662
-3 | -0.0256 | 0.01822 | -0.0735 | -1.405
-2.5 | 0.0262 | 0.01832 | -0.0703 | 1.4301
-2 | 0.0778 | 0.0184 | -0.0666 | 4.2283
-1.5 | 0.1285 | 0.01843 | -0.0626 | 6.9723
-1 | 0.1741 | 0.01855 | -0.0579 | 9.3854
-0.5 | 0.2192 | 0.01858 | -0.0534 | 11.7976
0 | 0.2639 | 0.01852 | -0.0485 | 14.2495
0.5 | 0.3155 | 0.01841 | -0.0453 | 17.1374
1 | 0.3945 | 0.01848 | -0.0482 | 21.3474
1.5 | 0.505 | 0.01856 | -0.0581 | 27.2091
2 | 0.5904 | 0.01864 | -0.0643 | 31.6738
2.5 | 0.6225 | 0.019 | -0.0611 | 32.7632
3 | 0.6628 | 0.01959 | -0.0588 | 33.8336
3.5 | 0.7137 | 0.02032 | -0.058 | 35.123
4 | 0.7671 | 0.0211 | -0.0573 | 36.3555
4.5 | 0.821 | 0.02192 | -0.0566 | 37.4544
5 | 0.8748 | 0.02279 | -0.0558 | 38.3853
5.5 | 0.9282 | 0.0237 | -0.0549 | 39.1646
6 | 0.9811 | 0.02465 | -0.0539 | 39.8012
6.5 | 1.0336 | 0.02563 | -0.0527 | 40.3277
7 | 1.086 | 0.0266 | -0.0515 | 40.8271
7.5 | 1.1394 | 0.02752 | -0.0502 | 41.4026
8 | 1.1817 | 0.02884 | -0.0479 | 40.9743
8.5 | 1.2243 | 0.03004 | -0.0454 | 40.7557
9 | 1.2693 | 0.03102 | -0.0431 | 40.9188
9.5 | 1.313 | 0.03208 | -0.0407 | 40.9289
10 | 1.3373 | 0.03383 | -0.0364 | 39.53
10.5 | 1.3678 | 0.03507 | -0.0326 | 39.002
11 | 1.3787 | 0.03717 | -0.0271 | 37.0917
11.5 | 1.3773 | 0.04022 | -0.0218 | 34.2442
12 | 1.3772 | 0.04387 | -0.0181 | 31.3928
12.5 | 1.3762 | 0.04822 | -0.0154 | 28.54
13 | 1.3694 | 0.05369 | -0.0138 | 25.5057
13.5 | 1.3517 | 0.06085 | -0.0134 | 22.2136
14 | 1.3344 | 0.0686 | -0.0139 | 19.4519
14.5 | 1.3323 | 0.07496 | -0.014 | 17.7735
15 | 1.2423 | 0.09398 | -0.0224 | 13.2188
15.5 | 0.9297 | 0.1698 | -0.0671 | 5.4753
16 | 0.9161 | 0.18459 | -0.0756 | 4.9629

## 15. Re 100k Mach 0.50 (1)
BIGFOIL.COM POLAR EXPORT
MID 393 UL
MID 393 UL |  |  |  | Cl Max: | 1.388 | at alpha= | 9.5 | deg
JavaFoil+Calcfoil stall+Eppler ext transition |  |  |  | L/D Max: | 40.734 | at alpha= | 4.5 | deg
Re: | 100000 |  |  | Cd Min: | 0.01756 | at alpha= | 1 | deg
Mach: | 0.5 |  |  | Cl=0 at alpha= | -2.8929 | deg
|  |  |  | @ Cl=0.1, Cd= | 0.018492
|  |  |  | @ Cl=0.4, Cd= | 0.018739
|  |  |  | @ Cl=0.6, Cd= | 0.018952
alpha (deg) | Cl | Cd | Cm | Cl/Cd
-20 | -0.962 | 0.37972 | -0.034 | -2.534
-19.5 | -0.935 | 0.37479 | -0.034 | -2.494
-19 | -0.908 | 0.37026 | -0.034 | -2.451
-18.5 | -0.879 | 0.34618 | -0.033 | -2.539
-18 | -0.851 | 0.33811 | -0.033 | -2.518
-17.5 | -0.824 | 0.32937 | -0.034 | -2.502
-17 | -0.795 | 0.31453 | -0.033 | -2.529
-16.5 | -0.768 | 0.30081 | -0.033 | -2.552
-16 | -0.74 | 0.32131 | -0.033 | -2.304
-15.5 | -0.712 | 0.28361 | -0.032 | -2.509
-15 | -0.684 | 0.27229 | -0.033 | -2.512
-14.5 | -0.655 | 0.28066 | -0.032 | -2.334
-14 | -0.627 | 0.27302 | -0.032 | -2.298
-13.5 | -0.599 | 0.24924 | -0.031 | -2.403
-13 | -0.571 | 0.23781 | -0.031 | -2.402
-12.5 | -0.543 | 0.23926 | -0.03 | -2.268
-12 | -0.515 | 0.23014 | -0.031 | -2.236
-11.5 | -0.486 | 0.22508 | -0.03 | -2.16
-11 | -0.458 | 0.19959 | -0.03 | -2.296
-10.5 | -0.43 | 0.20544 | -0.029 | -2.092
-10 | -0.402 | 0.17996 | -0.028 | -2.231
-9.5 | -0.373 | 0.16405 | -0.028 | -2.276
-9 | -0.345 | 0.15113 | -0.027 | -2.283
-8.5 | -0.317 | 0.11096 | -0.027 | -2.855
-8 | -0.449 | 0.08272 | -0.027 | -5.423
-7.5 | -0.443 | 0.07062 | -0.028 | -6.279
-7 | -0.416 | 0.0648 | -0.029 | -6.419
-6.5 | -0.378 | 0.05818 | -0.029 | -6.493
-6 | -0.333 | 0.05416 | -0.03 | -6.154
-5.5 | -0.284 | 0.05047 | -0.03 | -5.634
-5 | -0.233 | 0.04757 | -0.031 | -4.894
-4.5 | -0.179 | 0.04492 | -0.032 | -3.995
-4 | -0.155 | 0.02089 | -0.069 | -7.403
-3.5 | -0.085 | 0.02036 | -0.069 | -4.196
-3 | -0.015 | 0.02003 | -0.069 | -0.769
-2.5 | 0.055 | 0.0186 | -0.07 | 2.965
-2 | 0.126 | 0.01843 | -0.07 | 6.838
-1.5 | 0.197 | 0.0184 | -0.07 | 10.715
-1 | 0.268 | 0.01848 | -0.071 | 14.506
-0.5 | 0.339 | 0.01855 | -0.071 | 18.266
0 | 0.41 | 0.01877 | -0.071 | 21.843
0.5 | 0.481 | 0.0191 | -0.072 | 25.158
1 | 0.548 | 0.01756 | -0.072 | 31.201
1.5 | 0.616 | 0.01938 | -0.072 | 31.787
2 | 0.684 | 0.01994 | -0.072 | 34.284
2.5 | 0.75 | 0.02061 | -0.072 | 36.385
3 | 0.815 | 0.02132 | -0.072 | 38.215
3.5 | 0.878 | 0.02221 | -0.072 | 39.515
4 | 0.939 | 0.02324 | -0.072 | 40.4
4.5 | 0.998 | 0.0245 | -0.071 | 40.734
5 | 1.055 | 0.02602 | -0.071 | 40.557
5.5 | 1.111 | 0.02776 | -0.071 | 40.034
6 | 1.166 | 0.02985 | -0.07 | 39.049
6.5 | 1.215 | 0.03225 | -0.07 | 37.679
7 | 1.26 | 0.03515 | -0.07 | 35.855
7.5 | 1.301 | 0.03847 | -0.069 | 33.825
8 | 1.337 | 0.0425 | -0.069 | 31.463
8.5 | 1.367 | 0.04849 | -0.068 | 28.189
9 | 1.384 | 0.05546 | -0.067 | 24.958
9.5 | 1.388 | 0.06267 | -0.066 | 22.147
10 | 1.37 | 0.07208 | -0.065 | 19.004
10.5 | 1.229 | 0.09831 | -0.037 | 12.5
11 | 1.144 | 0.11187 | -0.034 | 10.227
11.5 | 0.804 | 0.1796 | -0.034 | 4.478
12 | 0.832 | 0.19764 | -0.035 | 4.209
12.5 | 0.86 | 0.22981 | -0.036 | 3.741
13 | 0.888 | 0.25083 | -0.038 | 3.539
13.5 | 0.916 | 0.27177 | -0.04 | 3.372
14 | 0.945 | 0.27421 | -0.042 | 3.446
14.5 | 0.973 | 0.29868 | -0.043 | 3.258

## 16. Re 100k Mach 0.50 (2)
BIGFOIL.COM POLAR EXPORT
MID 393 UL
MID 393 UL |  |  |  | Cl Max: | 1.088 | at alpha= | 20 | deg
XFOIL ncrit=9 |  |  |  | L/D Max: | 30.8496 | at alpha= | 4.5 | deg
Re: | 100000 |  |  | Cd Min: | 0.28895 | at alpha= | 20 | deg
Mach: | 0.5 |  |  | Cl=0 at alpha= | -2.675 | deg
|  |  |  | @ Cl=0.1, Cd= | 0.020306
|  |  |  | @ Cl=0.4, Cd= | 0.02148
|  |  |  | @ Cl=0.6, Cd= | 0.022652
alpha (deg) | Cl | Cd | Cm | Cl/Cd
-20 | -0.7076 | 0.267 | 0.0512 | -2.6502
-19.5 | -0.6834 | 0.25947 | 0.0464 | -2.6338
-18.5 | -0.6373 | 0.24427 | 0.0364 | -2.609
-18 | -0.6128 | 0.23676 | 0.032 | -2.5883
-17.5 | -0.6006 | 0.23335 | 0.0243 | -2.5738
-17 | -0.5681 | 0.2219 | 0.0225 | -2.5602
-16.5 | -0.5442 | 0.21471 | 0.0184 | -2.5346
-16 | -0.5355 | 0.21086 | 0.011 | -2.5396
-15.5 | -0.4997 | 0.19981 | 0.0101 | -2.5009
-15 | -0.4792 | 0.19316 | 0.0057 | -2.4808
-14.5 | -0.4643 | 0.18645 | 0.0006 | -2.4902
-14 | -0.4347 | 0.17833 | -0.0011 | -2.4376
-13 | -0.3962 | 0.16403 | -0.0082 | -2.4154
-12.5 | -0.3911 | 0.15925 | -0.0133 | -2.4559
-12 | -0.3632 | 0.15017 | -0.0149 | -2.4186
-11.5 | -0.3597 | 0.14545 | -0.0191 | -2.473
-11 | -0.3315 | 0.13644 | -0.0204 | -2.4296
-10.5 | -0.3217 | 0.13055 | -0.0233 | -2.4642
-10 | -0.3094 | 0.12295 | -0.0259 | -2.5165
-9.5 | -0.2983 | 0.11693 | -0.0281 | -2.5511
-9 | -0.281 | 0.10938 | -0.0294 | -2.569
-8.5 | -0.3081 | 0.09626 | -0.0404 | -3.2007
-8 | -0.3274 | 0.08305 | -0.0473 | -3.9422
-7.5 | -0.3371 | 0.07676 | -0.0463 | -4.3916
-7 | -0.3938 | 0.07234 | -0.0413 | -5.4437
-6.5 | -0.4556 | 0.0552 | -0.0629 | -8.2536
-6 | -0.4236 | 0.04466 | -0.0756 | -9.485
-5.5 | -0.3679 | 0.03639 | -0.0838 | -10.1099
-5 | -0.2949 | 0.03038 | -0.0882 | -9.707
-4.5 | -0.2258 | 0.02685 | -0.0883 | -8.4097
-4 | -0.1527 | 0.02406 | -0.0879 | -6.3466
-3.5 | -0.0942 | 0.02181 | -0.0855 | -4.3191
-3 | -0.0392 | 0.02026 | -0.0826 | -1.9348
-2.5 | 0.0211 | 0.01991 | -0.0788 | 1.0598
-2 | 0.0766 | 0.02021 | -0.0744 | 3.7902
-1.5 | 0.1349 | 0.02045 | -0.0699 | 6.5966
-1 | 0.1935 | 0.02061 | -0.0654 | 9.3886
-0.5 | 0.2444 | 0.02099 | -0.0608 | 11.6436
0 | 0.2956 | 0.02122 | -0.0558 | 13.9303
0.5 | 0.3458 | 0.02136 | -0.0505 | 16.1891
1 | 0.4002 | 0.02148 | -0.0463 | 18.6313
1.5 | 0.4785 | 0.02183 | -0.0472 | 21.9194
2 | 0.5998 | 0.02265 | -0.0578 | 26.4812
2.5 | 0.6788 | 0.02327 | -0.0617 | 29.1706
3 | 0.7054 | 0.02423 | -0.0568 | 29.1127
3.5 | 0.7587 | 0.02541 | -0.0553 | 29.8583
4 | 0.8154 | 0.02676 | -0.054 | 30.4709
4.5 | 0.8715 | 0.02825 | -0.0523 | 30.8496
5 | 0.9156 | 0.0304 | -0.0497 | 30.1184
5.5 | 0.9467 | 0.03327 | -0.0463 | 28.4551
6 | 0.9664 | 0.0368 | -0.0423 | 26.2609
6.5 | 0.9587 | 0.04184 | -0.0376 | 22.9135
7 | 0.8944 | 0.05304 | -0.0369 | 16.8627
7.5 | 0.8735 | 0.06243 | -0.0384 | 13.9917
8 | 0.8701 | 0.0701 | -0.0391 | 12.4123
8.5 | 0.8706 | 0.07739 | -0.0397 | 11.2495
9 | 0.8724 | 0.08464 | -0.0404 | 10.3072
9.5 | 0.8733 | 0.09216 | -0.0414 | 9.4759
10 | 0.8723 | 0.10018 | -0.043 | 8.7073
10.5 | 0.8684 | 0.10888 | -0.0453 | 7.9758
11 | 0.8623 | 0.11828 | -0.0484 | 7.2903
11.5 | 0.8541 | 0.12849 | -0.0526 | 6.6472
12 | 0.8488 | 0.13875 | -0.0572 | 6.1175
12.5 | 0.8503 | 0.14834 | -0.0616 | 5.7321
13 | 0.8591 | 0.15701 | -0.0653 | 5.4716
13.5 | 0.8754 | 0.16467 | -0.0683 | 5.3161
14 | 0.8997 | 0.17109 | -0.07 | 5.2586
14.5 | 0.8906 | 0.18442 | -0.0791 | 4.8292
15 | 0.9112 | 0.1924 | -0.0825 | 4.736
15.5 | 0.9249 | 0.20233 | -0.0878 | 4.5712
16 | 0.9424 | 0.21255 | -0.0929 | 4.4338
16.5 | 0.9353 | 0.2291 | -0.106 | 4.0825
17 | 0.9661 | 0.23766 | -0.1081 | 4.0651
17.5 | 0.9879 | 0.24775 | -0.1128 | 3.9875
18 | 0.9986 | 0.25403 | -0.1204 | 3.931
18.5 | 1.0373 | 0.26628 | -0.1208 | 3.8955
19 | 1.0399 | 0.27096 | -0.131 | 3.8378
19.5 | 1.0681 | 0.2797 | -0.1341 | 3.8187
20 | 1.088 | 0.28895 | -0.1399 | 3.7654

## 17. Re 250k Mach 0.00 (1)
BIGFOIL.COM POLAR EXPORT
MID 393 UL
MID 393 UL |  |  |  | Cl Max: | 1.697 | at alpha= | 16 | deg
JavaFoil+Calcfoil stall+Eppler ext transition |  |  |  | L/D Max: | 71.062 | at alpha= | 6 | deg
Re: | 250000 |  |  | Cd Min: | 0.01298 | at alpha= | -0.5 | deg
Mach: | 0 |  |  | Cl=0 at alpha= | -2.8934 | deg
|  |  |  | @ Cl=0.1, Cd= | 0.013196
|  |  |  | @ Cl=0.4, Cd= | 0.013135
|  |  |  | @ Cl=0.6, Cd= | 0.01388
alpha (deg) | Cl | Cd | Cm | Cl/Cd
-20 | -0.885 | 0.20798 | -0.022 | -4.254
-19.5 | -0.893 | 0.19586 | -0.022 | -4.559
-19 | -0.9 | 0.18655 | -0.022 | -4.822
-18.5 | -0.904 | 0.18069 | -0.022 | -5.005
-18 | -0.908 | 0.16861 | -0.022 | -5.384
-17.5 | -0.909 | 0.16178 | -0.022 | -5.619
-17 | -0.908 | 0.15344 | -0.022 | -5.92
-16.5 | -0.906 | 0.14477 | -0.023 | -6.255
-16 | -0.9 | 0.13778 | -0.023 | -6.534
-15.5 | -0.892 | 0.13088 | -0.023 | -6.814
-15 | -0.881 | 0.12296 | -0.023 | -7.164
-14.5 | -0.867 | 0.11683 | -0.023 | -7.424
-14 | -0.851 | 0.11149 | -0.023 | -7.635
-13.5 | -0.833 | 0.1038 | -0.024 | -8.025
-13 | -0.812 | 0.09816 | -0.024 | -8.274
-12.5 | -0.789 | 0.09339 | -0.024 | -8.445
-12 | -0.763 | 0.08805 | -0.024 | -8.665
-11.5 | -0.735 | 0.08279 | -0.025 | -8.876
-11 | -0.704 | 0.07787 | -0.025 | -9.043
-10.5 | -0.671 | 0.07334 | -0.025 | -9.148
-10 | -0.636 | 0.0693 | -0.025 | -9.179
-9.5 | -0.599 | 0.06552 | -0.025 | -9.144
-9 | -0.561 | 0.06167 | -0.026 | -9.093
-8.5 | -0.521 | 0.05821 | -0.027 | -8.943
-8 | -0.479 | 0.05493 | -0.027 | -8.723
-7.5 | -0.436 | 0.0519 | -0.028 | -8.408
-7 | -0.479 | 0.01691 | -0.057 | -28.309
-6.5 | -0.43 | 0.01694 | -0.058 | -25.387
-6 | -0.373 | 0.01657 | -0.058 | -22.497
-5.5 | -0.314 | 0.0162 | -0.059 | -19.4
-5 | -0.255 | 0.01583 | -0.059 | -16.124
-4.5 | -0.195 | 0.01557 | -0.059 | -12.555
-4 | -0.135 | 0.01531 | -0.06 | -8.828
-3.5 | -0.074 | 0.01511 | -0.06 | -4.928
-3 | -0.013 | 0.01341 | -0.06 | -1
-2.5 | 0.048 | 0.01329 | -0.06 | 3.605
-2 | 0.109 | 0.01318 | -0.061 | 8.296
-1.5 | 0.171 | 0.01311 | -0.061 | 13.035
-1 | 0.232 | 0.01306 | -0.061 | 17.803
-0.5 | 0.294 | 0.01298 | -0.062 | 22.626
0 | 0.356 | 0.01302 | -0.062 | 27.307
0.5 | 0.417 | 0.01318 | -0.062 | 31.621
1 | 0.478 | 0.01338 | -0.062 | 35.715
1.5 | 0.539 | 0.01361 | -0.063 | 39.619
2 | 0.6 | 0.01388 | -0.063 | 43.242
2.5 | 0.661 | 0.01415 | -0.063 | 46.71
3 | 0.722 | 0.01445 | -0.063 | 49.946
3.5 | 0.782 | 0.0148 | -0.064 | 52.83
4 | 0.842 | 0.01517 | -0.064 | 55.537
4.5 | 0.902 | 0.01556 | -0.064 | 57.985
5 | 0.962 | 0.01604 | -0.065 | 59.952
5.5 | 1.021 | 0.0166 | -0.065 | 61.509
6 | 1.073 | 0.0151 | -0.065 | 71.062
6.5 | 1.127 | 0.0172 | -0.065 | 65.528
7 | 1.18 | 0.01803 | -0.065 | 65.41
7.5 | 1.23 | 0.01899 | -0.065 | 64.776
8 | 1.278 | 0.02007 | -0.065 | 63.695
8.5 | 1.323 | 0.02137 | -0.065 | 61.929
9 | 1.366 | 0.0228 | -0.065 | 59.918
9.5 | 1.406 | 0.02459 | -0.064 | 57.195
10 | 1.437 | 0.02829 | -0.064 | 50.807
10.5 | 1.473 | 0.03055 | -0.063 | 48.226
11 | 1.501 | 0.03478 | -0.063 | 43.162
11.5 | 1.532 | 0.03788 | -0.063 | 40.442
12 | 1.561 | 0.04088 | -0.062 | 38.192
12.5 | 1.588 | 0.0442 | -0.062 | 35.936
13 | 1.613 | 0.04768 | -0.062 | 33.83
13.5 | 1.635 | 0.05172 | -0.061 | 31.611
14 | 1.654 | 0.05604 | -0.061 | 29.518
14.5 | 1.67 | 0.06083 | -0.061 | 27.461
15 | 1.684 | 0.0662 | -0.06 | 25.432
15.5 | 1.694 | 0.07207 | -0.06 | 23.506
16 | 1.697 | 0.07871 | -0.059 | 21.556
16.5 | 1.696 | 0.0862 | -0.058 | 19.675
17 | 1.69 | 0.09473 | -0.057 | 17.835
17.5 | 1.681 | 0.10392 | -0.057 | 16.173
18 | 1.663 | 0.11608 | -0.055 | 14.329
18.5 | 1.643 | 0.12886 | -0.054 | 12.753
19 | 1.618 | 0.14343 | -0.052 | 11.278
19.5 | 1.581 | 0.16341 | -0.048 | 9.674
20 | 1.556 | 0.17687 | -0.046 | 8.799

## 18. Re 250k Mach 0.00 (2)
BIGFOIL.COM POLAR EXPORT
MID 393 UL
MID 393 UL |  |  |  | Cl Max: | 1.4609 | at alpha= | 13.5 | deg
XFOIL ncrit=9 |  |  |  | L/D Max: | 72.3951 | at alpha= | 8 | deg
Re: | 250000 |  |  | Cd Min: | 0.17091 | at alpha= | -15 | deg
Mach: | 0 |  |  | Cl=0 at alpha= | -2.7998 | deg
|  |  |  | @ Cl=0.1, Cd= | 0.010492
|  |  |  | @ Cl=0.4, Cd= | 0.010856
|  |  |  | @ Cl=0.6, Cd= | 0.011249
alpha (deg) | Cl | Cd | Cm | Cl/Cd
-15 | -0.4951 | 0.17091 | 0.0054 | -2.8968
-14.5 | -0.5016 | 0.16118 | -0.0023 | -3.112
-14 | -0.4736 | 0.15623 | -0.0019 | -3.0314
-13.5 | -0.4618 | 0.14946 | -0.005 | -3.0898
-13 | -0.4671 | 0.13948 | -0.011 | -3.3489
-12.5 | -0.4461 | 0.13426 | -0.0116 | -3.3227
-12 | -0.4725 | 0.12037 | -0.0222 | -3.9254
-11 | -0.7407 | 0.05212 | -0.0656 | -14.2114
-10.5 | -0.7547 | 0.04523 | -0.0637 | -16.6858
-10 | -0.76 | 0.03928 | -0.0596 | -19.3483
-9.5 | -0.7572 | 0.03452 | -0.0544 | -21.9351
-9 | -0.7485 | 0.03097 | -0.0488 | -24.1686
-8.5 | -0.6943 | 0.02727 | -0.051 | -25.4602
-8 | -0.6186 | 0.02431 | -0.0562 | -25.4463
-7.5 | -0.541 | 0.02184 | -0.0611 | -24.7711
-7 | -0.4636 | 0.01955 | -0.0658 | -23.7136
-6.5 | -0.3921 | 0.01801 | -0.0689 | -21.7712
-6 | -0.3308 | 0.01637 | -0.07 | -20.2077
-5.5 | -0.2792 | 0.01518 | -0.0689 | -18.3926
-5 | -0.2284 | 0.01413 | -0.0674 | -16.1642
-4.5 | -0.1788 | 0.01291 | -0.0663 | -13.8497
-4 | -0.1284 | 0.01177 | -0.0654 | -10.9091
-3.5 | -0.0756 | 0.01117 | -0.0648 | -6.7681
-3 | -0.0217 | 0.01082 | -0.0641 | -2.0055
-2.5 | 0.0325 | 0.0106 | -0.0633 | 3.066
-2 | 0.0874 | 0.01049 | -0.0625 | 8.3317
-1 | 0.1969 | 0.01051 | -0.0607 | 18.7345
-0.5 | 0.2514 | 0.0106 | -0.0597 | 23.717
0 | 0.3055 | 0.0107 | -0.0587 | 28.5514
0.5 | 0.3595 | 0.01078 | -0.0577 | 33.3488
1 | 0.4128 | 0.01088 | -0.0565 | 37.9412
1.5 | 0.464 | 0.01097 | -0.0549 | 42.2972
2 | 0.5133 | 0.01107 | -0.0528 | 46.3686
2.5 | 0.5612 | 0.01115 | -0.0504 | 50.3318
3 | 0.6279 | 0.01132 | -0.0522 | 55.4682
3.5 | 0.6986 | 0.01163 | -0.0558 | 60.0688
4 | 0.7536 | 0.01203 | -0.0561 | 62.6434
5 | 0.8633 | 0.01291 | -0.0561 | 66.8706
5.5 | 0.9172 | 0.01338 | -0.0558 | 68.5501
6 | 0.9705 | 0.01388 | -0.0555 | 69.9207
6.5 | 1.0228 | 0.01441 | -0.055 | 70.9785
7 | 1.074 | 0.01498 | -0.0544 | 71.6956
7.5 | 1.1239 | 0.01557 | -0.0536 | 72.1837
8 | 1.1728 | 0.0162 | -0.0527 | 72.3951
8.5 | 1.2201 | 0.01687 | -0.0515 | 72.3237
9 | 1.2651 | 0.0176 | -0.0501 | 71.8807
9.5 | 1.3066 | 0.01849 | -0.0483 | 70.6652
10 | 1.3453 | 0.01951 | -0.0462 | 68.9544
10.5 | 1.38 | 0.02068 | -0.0436 | 66.7311
11 | 1.4046 | 0.02216 | -0.0397 | 63.3845
11.5 | 1.4263 | 0.02403 | -0.0362 | 59.355
12 | 1.4434 | 0.02641 | -0.033 | 54.6535
12.5 | 1.4533 | 0.02967 | -0.0303 | 48.9821
13 | 1.4588 | 0.03371 | -0.0283 | 43.275
13.5 | 1.4609 | 0.03847 | -0.027 | 37.975
14 | 1.4567 | 0.04418 | -0.0263 | 32.9719
14.5 | 1.4521 | 0.05022 | -0.0262 | 28.9148
15 | 1.4459 | 0.05664 | -0.0264 | 25.5279
15.5 | 1.4367 | 0.06356 | -0.0269 | 22.6038
16 | 1.4322 | 0.07031 | -0.0279 | 20.3698
16.5 | 1.4292 | 0.0767 | -0.0285 | 18.6336
17 | 1.4277 | 0.08331 | -0.0297 | 17.1372
17.5 | 1.4342 | 0.08819 | -0.0297 | 16.2626
18 | 1.4291 | 0.09573 | -0.0319 | 14.9284
18.5 | 1.4305 | 0.10212 | -0.0336 | 14.008

## 19. Re 250k Mach 0.10 (1)
BIGFOIL.COM POLAR EXPORT
MID 393 UL
MID 393 UL |  |  |  | Cl Max: | 1.685 | at alpha= | 15.5 | deg
JavaFoil+Calcfoil stall+Eppler ext transition |  |  |  | L/D Max: | 71.011 | at alpha= | 6 | deg
Re: | 250000 |  |  | Cd Min: | 0.01304 | at alpha= | -0.5 | deg
Mach: | 0.1 |  |  | Cl=0 at alpha= | -2.8934 | deg
|  |  |  | @ Cl=0.1, Cd= | 0.013271
|  |  |  | @ Cl=0.4, Cd= | 0.013168
|  |  |  | @ Cl=0.6, Cd= | 0.013908
alpha (deg) | Cl | Cd | Cm | Cl/Cd
-20 | -0.844 | 0.21556 | -0.022 | -3.916
-19.5 | -0.855 | 0.20343 | -0.022 | -4.205
-19 | -0.865 | 0.19355 | -0.022 | -4.471
-18.5 | -0.874 | 0.18366 | -0.022 | -4.756
-18 | -0.88 | 0.17338 | -0.022 | -5.074
-17.5 | -0.884 | 0.16369 | -0.022 | -5.402
-17 | -0.886 | 0.15641 | -0.022 | -5.667
-16.5 | -0.886 | 0.14761 | -0.023 | -6.004
-16 | -0.884 | 0.13885 | -0.023 | -6.366
-15.5 | -0.878 | 0.1321 | -0.023 | -6.645
-15 | -0.869 | 0.12463 | -0.023 | -6.972
-14.5 | -0.857 | 0.11802 | -0.023 | -7.266
-14 | -0.843 | 0.1123 | -0.023 | -7.51
-13.5 | -0.827 | 0.10477 | -0.024 | -7.89
-13 | -0.807 | 0.10039 | -0.024 | -8.042
-12.5 | -0.785 | 0.09378 | -0.024 | -8.373
-12 | -0.761 | 0.08875 | -0.024 | -8.571
-11.5 | -0.734 | 0.08321 | -0.025 | -8.815
-11 | -0.704 | 0.07811 | -0.025 | -9.009
-10.5 | -0.671 | 0.0739 | -0.025 | -9.085
-10 | -0.637 | 0.06976 | -0.025 | -9.127
-9.5 | -0.6 | 0.06587 | -0.026 | -9.113
-9 | -0.562 | 0.06183 | -0.026 | -9.088
-8.5 | -0.522 | 0.05842 | -0.026 | -8.934
-8 | -0.481 | 0.0551 | -0.027 | -8.722
-7.5 | -0.438 | 0.05205 | -0.028 | -8.409
-7 | -0.397 | 0.04779 | -0.033 | -8.303
-6.5 | -0.432 | 0.01707 | -0.058 | -25.29
-6 | -0.374 | 0.01664 | -0.059 | -22.501
-5.5 | -0.316 | 0.01624 | -0.059 | -19.447
-5 | -0.256 | 0.01593 | -0.059 | -16.097
-4.5 | -0.196 | 0.0156 | -0.06 | -12.589
-4 | -0.136 | 0.01533 | -0.06 | -8.858
-3.5 | -0.075 | 0.01513 | -0.06 | -4.945
-3 | -0.013 | 0.01345 | -0.06 | -1.002
-2.5 | 0.048 | 0.01333 | -0.061 | 3.612
-2 | 0.11 | 0.01326 | -0.061 | 8.292
-1.5 | 0.172 | 0.01314 | -0.061 | 13.07
-1 | 0.234 | 0.01309 | -0.062 | 17.845
-0.5 | 0.295 | 0.01304 | -0.062 | 22.65
0 | 0.357 | 0.01305 | -0.062 | 27.375
0.5 | 0.419 | 0.01322 | -0.062 | 31.694
1 | 0.48 | 0.01342 | -0.063 | 35.802
1.5 | 0.542 | 0.01367 | -0.063 | 39.626
2 | 0.603 | 0.01392 | -0.063 | 43.335
2.5 | 0.664 | 0.01419 | -0.064 | 46.8
3 | 0.725 | 0.01451 | -0.064 | 49.976
3.5 | 0.786 | 0.01488 | -0.064 | 52.809
4 | 0.846 | 0.01525 | -0.064 | 55.486
4.5 | 0.907 | 0.01566 | -0.065 | 57.896
5 | 0.966 | 0.01613 | -0.065 | 59.911
5.5 | 1.021 | 0.01471 | -0.065 | 69.421
6 | 1.078 | 0.01518 | -0.065 | 71.011
6.5 | 1.132 | 0.01733 | -0.065 | 65.314
7 | 1.184 | 0.01818 | -0.065 | 65.134
7.5 | 1.234 | 0.01916 | -0.065 | 64.412
8 | 1.283 | 0.02028 | -0.065 | 63.243
8.5 | 1.328 | 0.02163 | -0.065 | 61.384
9 | 1.37 | 0.02311 | -0.065 | 59.289
9.5 | 1.409 | 0.02502 | -0.065 | 56.324
10 | 1.44 | 0.02877 | -0.064 | 50.076
10.5 | 1.476 | 0.03115 | -0.064 | 47.371
11 | 1.503 | 0.03551 | -0.063 | 42.341
11.5 | 1.534 | 0.03861 | -0.063 | 39.72
12 | 1.562 | 0.04176 | -0.062 | 37.407
12.5 | 1.588 | 0.04513 | -0.062 | 35.2
13 | 1.612 | 0.04875 | -0.062 | 33.074
13.5 | 1.633 | 0.05284 | -0.061 | 30.909
14 | 1.651 | 0.05745 | -0.061 | 28.73
14.5 | 1.665 | 0.0626 | -0.061 | 26.6
15 | 1.677 | 0.06823 | -0.06 | 24.571
15.5 | 1.685 | 0.07452 | -0.059 | 22.607
16 | 1.685 | 0.08148 | -0.059 | 20.677
16.5 | 1.681 | 0.08959 | -0.058 | 18.76
17 | 1.67 | 0.09901 | -0.057 | 16.87
17.5 | 1.656 | 0.1096 | -0.056 | 15.114
18 | 1.64 | 0.12088 | -0.055 | 13.566
18.5 | 1.603 | 0.14046 | -0.051 | 11.414
19 | 1.571 | 0.15735 | -0.048 | 9.984
19.5 | 1.533 | 0.17602 | -0.043 | 8.711
20 | 1.51 | 0.18727 | -0.041 | 8.063

## 20. Re 250k Mach 0.10 (2)
BIGFOIL.COM POLAR EXPORT
MID 393 UL
MID 393 UL |  |  |  | Cl Max: | 1.4557 | at alpha= | 13 | deg
XFOIL ncrit=9 |  |  |  | L/D Max: | 72.2045 | at alpha= | 8 | deg
Re: | 250000 |  |  | Cd Min: | 0.16194 | at alpha= | -14.5 | deg
Mach: | 0.1 |  |  | Cl=0 at alpha= | -2.7976 | deg
|  |  |  | @ Cl=0.1, Cd= | 0.010526
|  |  |  | @ Cl=0.4, Cd= | 0.010902
|  |  |  | @ Cl=0.6, Cd= | 0.011328
alpha (deg) | Cl | Cd | Cm | Cl/Cd
-14.5 | -0.4996 | 0.16194 | -0.0021 | -3.0851
-14 | -0.4715 | 0.1569 | -0.0018 | -3.0051
-13.5 | -0.4827 | 0.14716 | -0.0104 | -3.2801
-13 | -0.464 | 0.14032 | -0.0109 | -3.3067
-12.5 | -0.4428 | 0.13501 | -0.0115 | -3.2798
-12 | -0.4682 | 0.12147 | -0.022 | -3.8544
-11.5 | -0.4384 | 0.1179 | -0.0198 | -3.7184
-11 | -0.7211 | 0.05409 | -0.0666 | -13.3315
-10.5 | -0.7388 | 0.0472 | -0.065 | -15.6525
-10 | -0.7486 | 0.04103 | -0.0613 | -18.2452
-9.5 | -0.7509 | 0.03597 | -0.056 | -20.8757
-9 | -0.7472 | 0.03213 | -0.05 | -23.2555
-8.5 | -0.6952 | 0.02829 | -0.0521 | -24.5741
-8 | -0.6202 | 0.02482 | -0.0573 | -24.9879
-7.5 | -0.5424 | 0.0222 | -0.0622 | -24.4324
-7 | -0.465 | 0.0198 | -0.0667 | -23.4848
-6.5 | -0.3935 | 0.01819 | -0.0697 | -21.6328
-6 | -0.332 | 0.01652 | -0.0706 | -20.0969
-5.5 | -0.281 | 0.0153 | -0.0693 | -18.366
-5 | -0.2302 | 0.01426 | -0.0679 | -16.1431
-4.5 | -0.1799 | 0.0131 | -0.0666 | -13.7328
-4 | -0.1293 | 0.01189 | -0.0658 | -10.8747
-3.5 | -0.0763 | 0.01125 | -0.0651 | -6.7822
-3 | -0.0221 | 0.01088 | -0.0644 | -2.0312
-2.5 | 0.0325 | 0.01065 | -0.0636 | 3.0516
-2 | 0.0876 | 0.01053 | -0.0628 | 8.3191
-1.5 | 0.1427 | 0.01051 | -0.0619 | 13.5775
-1 | 0.1979 | 0.01056 | -0.061 | 18.7405
-0.5 | 0.2528 | 0.01066 | -0.06 | 23.7148
0 | 0.3073 | 0.01073 | -0.059 | 28.6393
0.5 | 0.3617 | 0.01083 | -0.058 | 33.398
1 | 0.415 | 0.01093 | -0.0567 | 37.9689
1.5 | 0.4667 | 0.01102 | -0.0551 | 42.3503
2 | 0.5165 | 0.01113 | -0.0531 | 46.4061
2.5 | 0.5646 | 0.01123 | -0.0506 | 50.276
3 | 0.6299 | 0.01141 | -0.052 | 55.206
3.5 | 0.7024 | 0.01169 | -0.0558 | 60.0855
4 | 0.7577 | 0.01208 | -0.0561 | 62.7235
4.5 | 0.8131 | 0.01251 | -0.0562 | 64.996
5 | 0.8681 | 0.01298 | -0.0561 | 66.8798
5.5 | 0.9224 | 0.01348 | -0.0558 | 68.4273
6 | 0.9759 | 0.01402 | -0.0554 | 69.6077
6.5 | 1.0286 | 0.01456 | -0.0549 | 70.6456
7 | 1.0799 | 0.01511 | -0.0542 | 71.4692
7.5 | 1.1301 | 0.01569 | -0.0533 | 72.0268
8 | 1.1791 | 0.01633 | -0.0523 | 72.2045
8.5 | 1.2263 | 0.01704 | -0.0511 | 71.966
9 | 1.2708 | 0.01782 | -0.0495 | 71.3131
9.5 | 1.3115 | 0.01878 | -0.0474 | 69.8349
10 | 1.3505 | 0.01978 | -0.0452 | 68.276
10.5 | 1.3816 | 0.02106 | -0.042 | 65.603
11 | 1.4053 | 0.02268 | -0.0381 | 61.9621
11.5 | 1.4267 | 0.02466 | -0.0347 | 57.8548
12 | 1.4404 | 0.02741 | -0.0315 | 52.5502
12.5 | 1.4497 | 0.03091 | -0.029 | 46.9007
13 | 1.4557 | 0.0351 | -0.0273 | 41.4729
13.5 | 1.4556 | 0.04023 | -0.0263 | 36.182
14 | 1.4501 | 0.04621 | -0.0258 | 31.3807
14.5 | 1.4402 | 0.05287 | -0.0258 | 27.2404
15 | 1.4353 | 0.05935 | -0.0262 | 24.1837
15.5 | 1.4273 | 0.0663 | -0.0269 | 21.5279
16 | 1.4224 | 0.07316 | -0.0279 | 19.4423
16.5 | 1.4201 | 0.0796 | -0.0286 | 17.8405
17 | 1.4191 | 0.0862 | -0.0298 | 16.4629
17.5 | 1.4241 | 0.09149 | -0.0301 | 15.5656
18 | 1.4196 | 0.09899 | -0.0323 | 14.3408

## 21. Re 250k Mach 0.25 (1)
BIGFOIL.COM POLAR EXPORT
MID 393 UL
MID 393 UL |  |  |  | Cl Max: | 1.617 | at alpha= | 14.5 | deg
JavaFoil+Calcfoil stall+Eppler ext transition |  |  |  | L/D Max: | 68.738 | at alpha= | 5.5 | deg
Re: | 250000 |  |  | Cd Min: | 0.01326 | at alpha= | -0.5 | deg
Mach: | 0.25 |  |  | Cl=0 at alpha= | -2.8889 | deg
|  |  |  | @ Cl=0.1, Cd= | 0.013432
|  |  |  | @ Cl=0.4, Cd= | 0.013378
|  |  |  | @ Cl=0.6, Cd= | 0.014088
alpha (deg) | Cl | Cd | Cm | Cl/Cd
-19 | -0.554 | 0.24403 | -0.022 | -2.268
-18.5 | -0.593 | 0.22346 | -0.022 | -2.653
-18 | -0.629 | 0.20678 | -0.022 | -3.042
-17.5 | -0.662 | 0.19453 | -0.022 | -3.403
-17 | -0.691 | 0.17993 | -0.022 | -3.841
-16.5 | -0.716 | 0.16619 | -0.023 | -4.311
-16 | -0.738 | 0.16059 | -0.023 | -4.594
-15.5 | -0.753 | 0.15072 | -0.023 | -4.997
-15 | -0.764 | 0.13838 | -0.023 | -5.52
-14.5 | -0.771 | 0.12879 | -0.024 | -5.983
-14 | -0.773 | 0.1223 | -0.024 | -6.317
-13.5 | -0.77 | 0.11184 | -0.024 | -6.886
-13 | -0.763 | 0.10531 | -0.024 | -7.249
-12.5 | -0.752 | 0.09898 | -0.024 | -7.6
-12 | -0.737 | 0.09288 | -0.025 | -7.935
-11.5 | -0.718 | 0.08711 | -0.025 | -8.238
-11 | -0.694 | 0.08144 | -0.025 | -8.526
-10.5 | -0.667 | 0.07679 | -0.026 | -8.686
-10 | -0.636 | 0.07167 | -0.026 | -8.878
-9.5 | -0.603 | 0.06729 | -0.026 | -8.958
-9 | -0.567 | 0.06368 | -0.026 | -8.902
-8.5 | -0.528 | 0.05983 | -0.027 | -8.831
-8 | -0.488 | 0.05628 | -0.027 | -8.668
-7.5 | -0.445 | 0.05305 | -0.027 | -8.391
-7 | -0.402 | 0.05001 | -0.029 | -8.031
-6.5 | -0.436 | 0.01581 | -0.059 | -27.546
-6 | -0.383 | 0.01711 | -0.06 | -22.39
-5.5 | -0.323 | 0.0166 | -0.061 | -19.489
-5 | -0.263 | 0.01623 | -0.061 | -16.202
-4.5 | -0.201 | 0.01589 | -0.061 | -12.682
-4 | -0.139 | 0.01558 | -0.061 | -8.946
-3.5 | -0.077 | 0.01538 | -0.062 | -4.995
-3 | -0.014 | 0.01368 | -0.062 | -1.011
-2.5 | 0.049 | 0.01352 | -0.062 | 3.658
-2 | 0.113 | 0.01341 | -0.063 | 8.419
-1.5 | 0.177 | 0.01338 | -0.063 | 13.192
-1 | 0.24 | 0.01329 | -0.063 | 18.061
-0.5 | 0.303 | 0.01326 | -0.064 | 22.885
0 | 0.367 | 0.01331 | -0.064 | 27.581
0.5 | 0.43 | 0.01344 | -0.064 | 32.016
1 | 0.494 | 0.01364 | -0.064 | 36.181
1.5 | 0.557 | 0.01388 | -0.065 | 40.103
2 | 0.619 | 0.01418 | -0.065 | 43.683
2.5 | 0.682 | 0.01448 | -0.065 | 47.103
3 | 0.745 | 0.01484 | -0.066 | 50.172
3.5 | 0.807 | 0.01525 | -0.066 | 52.92
4 | 0.869 | 0.01569 | -0.066 | 55.411
4.5 | 0.931 | 0.01615 | -0.066 | 57.631
5 | 0.988 | 0.01475 | -0.066 | 66.975
5.5 | 1.046 | 0.01522 | -0.066 | 68.738
6 | 1.103 | 0.01752 | -0.067 | 62.941
6.5 | 1.157 | 0.01823 | -0.067 | 63.473
7 | 1.209 | 0.01911 | -0.067 | 63.284
7.5 | 1.259 | 0.02024 | -0.067 | 62.184
8 | 1.306 | 0.02162 | -0.066 | 60.377
8.5 | 1.349 | 0.02321 | -0.066 | 58.134
9 | 1.389 | 0.02506 | -0.066 | 55.447
9.5 | 1.421 | 0.02901 | -0.065 | 48.963
10 | 1.455 | 0.03169 | -0.065 | 45.914
10.5 | 1.482 | 0.03623 | -0.064 | 40.911
11 | 1.511 | 0.03979 | -0.064 | 37.96
11.5 | 1.538 | 0.04323 | -0.064 | 35.572
12 | 1.562 | 0.04699 | -0.063 | 33.234
12.5 | 1.582 | 0.05112 | -0.063 | 30.939
13 | 1.597 | 0.05584 | -0.062 | 28.605
13.5 | 1.609 | 0.06105 | -0.062 | 26.351
14 | 1.616 | 0.06677 | -0.061 | 24.206
14.5 | 1.617 | 0.07382 | -0.06 | 21.908
15 | 1.613 | 0.08195 | -0.06 | 19.687
15.5 | 1.603 | 0.09182 | -0.058 | 17.455
16 | 1.578 | 0.10434 | -0.056 | 15.12
16.5 | 1.536 | 0.12308 | -0.053 | 12.476
17 | 1.481 | 0.14583 | -0.046 | 10.159
17.5 | 1.443 | 0.1605 | -0.04 | 8.989
18 | 1.41 | 0.171 | -0.037 | 8.248
18.5 | 1.375 | 0.18134 | -0.036 | 7.581
19 | 1.333 | 0.19149 | -0.035 | 6.96
19.5 | 1.285 | 0.20233 | -0.034 | 6.352

## 22. Re 250k Mach 0.25 (2)
BIGFOIL.COM POLAR EXPORT
MID 393 UL
MID 393 UL |  |  |  | Cl Max: | 1.4246 | at alpha= | 12.5 | deg
XFOIL ncrit=9 |  |  |  | L/D Max: | 70.1569 | at alpha= | 7.5 | deg
Re: | 250000 |  |  | Cd Min: | 0.1603 | at alpha= | -14 | deg
Mach: | 0.25 |  |  | Cl=0 at alpha= | -2.7839 | deg
|  |  |  | @ Cl=0.1, Cd= | 0.010782
|  |  |  | @ Cl=0.4, Cd= | 0.011159
|  |  |  | @ Cl=0.6, Cd= | 0.011631
alpha (deg) | Cl | Cd | Cm | Cl/Cd
-14 | -0.4617 | 0.1603 | -0.0014 | -2.8802
-13.5 | -0.4762 | 0.15066 | -0.0112 | -3.1608
-13 | -0.4475 | 0.1445 | -0.01 | -3.0969
-12.5 | -0.4269 | 0.13867 | -0.0112 | -3.0785
-12 | -0.4465 | 0.12683 | -0.0208 | -3.5205
-11.5 | -0.4162 | 0.12261 | -0.0188 | -3.3945
-11 | -0.4487 | 0.10875 | -0.0317 | -4.126
-10 | -0.665 | 0.04968 | -0.0686 | -13.3857
-9.5 | -0.6904 | 0.04378 | -0.065 | -15.7698
-9 | -0.7122 | 0.03904 | -0.0581 | -18.2428
-8.5 | -0.696 | 0.03338 | -0.0571 | -20.8508
-8 | -0.6255 | 0.02819 | -0.063 | -22.1887
-7.5 | -0.548 | 0.02451 | -0.068 | -22.3582
-7 | -0.4706 | 0.02158 | -0.072 | -21.8072
-6.5 | -0.4008 | 0.0193 | -0.0742 | -20.7668
-6 | -0.3433 | 0.01753 | -0.0735 | -19.5836
-5.5 | -0.2903 | 0.01624 | -0.0718 | -17.8756
-5 | -0.2387 | 0.01507 | -0.0701 | -15.8394
-4.5 | -0.1867 | 0.0139 | -0.0686 | -13.4317
-4 | -0.1343 | 0.01261 | -0.0676 | -10.6503
-3.5 | -0.0805 | 0.01166 | -0.0669 | -6.9039
-3 | -0.0245 | 0.0112 | -0.0662 | -2.1875
-2.5 | 0.0322 | 0.01093 | -0.0654 | 2.946
-2 | 0.089 | 0.01079 | -0.0644 | 8.2484
-1.5 | 0.1462 | 0.01075 | -0.0636 | 13.6
-1 | 0.2033 | 0.01078 | -0.0626 | 18.859
-0.5 | 0.2602 | 0.01087 | -0.0615 | 23.9374
0 | 0.3167 | 0.01099 | -0.0604 | 28.8171
0.5 | 0.3727 | 0.0111 | -0.0593 | 33.5766
1 | 0.4282 | 0.01122 | -0.058 | 38.164
1.5 | 0.4827 | 0.01135 | -0.0566 | 42.5286
2 | 0.5347 | 0.01148 | -0.0546 | 46.5767
2.5 | 0.5839 | 0.01159 | -0.0519 | 50.3796
3 | 0.6433 | 0.01174 | -0.0515 | 54.7956
3.5 | 0.7231 | 0.01206 | -0.056 | 59.9585
4 | 0.7801 | 0.01248 | -0.0562 | 62.508
4.5 | 0.8375 | 0.01296 | -0.0562 | 64.6219
5 | 0.8943 | 0.01347 | -0.0559 | 66.392
5.5 | 0.9503 | 0.01401 | -0.0554 | 67.8301
6 | 1.0054 | 0.01459 | -0.0548 | 68.9102
6.5 | 1.0594 | 0.0152 | -0.0539 | 69.6974
7 | 1.1117 | 0.01586 | -0.0528 | 70.0946
7.5 | 1.1625 | 0.01657 | -0.0514 | 70.1569
8 | 1.2115 | 0.01731 | -0.0498 | 69.9884
8.5 | 1.2579 | 0.01815 | -0.0478 | 69.3058
9 | 1.2997 | 0.01912 | -0.0453 | 67.9759
9.5 | 1.3366 | 0.02029 | -0.0422 | 65.8748
10 | 1.3654 | 0.02167 | -0.0381 | 63.0088
10.5 | 1.387 | 0.02363 | -0.0339 | 58.6966
11 | 1.4064 | 0.02606 | -0.0305 | 53.9678
11.5 | 1.4184 | 0.02938 | -0.0276 | 48.2777
12 | 1.4225 | 0.03381 | -0.0256 | 42.0734
12.5 | 1.4246 | 0.0389 | -0.0244 | 36.6221
13 | 1.4202 | 0.04493 | -0.0238 | 31.6092
13.5 | 1.4103 | 0.05175 | -0.0238 | 27.2522
14 | 1.4015 | 0.05877 | -0.0243 | 23.8472
14.5 | 1.3932 | 0.06602 | -0.025 | 21.1027
15 | 1.3846 | 0.07338 | -0.0259 | 18.8689
15.5 | 1.3791 | 0.08078 | -0.0273 | 17.0723
16 | 1.3766 | 0.08759 | -0.0283 | 15.7164
16.5 | 1.3722 | 0.0951 | -0.03 | 14.429
17 | 1.3766 | 0.10105 | -0.0309 | 13.623
17.5 | 1.3669 | 0.10969 | -0.0338 | 12.4615

## 23. Re 250k Mach 0.50 (1)
BIGFOIL.COM POLAR EXPORT
MID 393 UL
MID 393 UL |  |  |  | Cl Max: | 1.413 | at alpha= | 9.5 | deg
JavaFoil+Calcfoil stall+Eppler ext transition |  |  |  | L/D Max: | 58.701 | at alpha= | 3.5 | deg
Re: | 250000 |  |  | Cd Min: | 0.01429 | at alpha= | -1.5 | deg
Mach: | 0.5 |  |  | Cl=0 at alpha= | -2.8929 | deg
|  |  |  | @ Cl=0.1, Cd= | 0.01437
|  |  |  | @ Cl=0.4, Cd= | 0.014343
|  |  |  | @ Cl=0.6, Cd= | 0.014999
alpha (deg) | Cl | Cd | Cm | Cl/Cd
-20 | -0.962 | 0.2878 | -0.034 | -3.343
-19.5 | -0.935 | 0.28303 | -0.034 | -3.303
-19 | -0.908 | 0.27843 | -0.034 | -3.26
-18.5 | -0.879 | 0.2617 | -0.033 | -3.358
-18 | -0.851 | 0.26125 | -0.033 | -3.259
-17.5 | -0.824 | 0.25367 | -0.034 | -3.248
-17 | -0.795 | 0.24039 | -0.033 | -3.309
-16.5 | -0.768 | 0.23184 | -0.033 | -3.312
-16 | -0.74 | 0.2288 | -0.033 | -3.235
-15.5 | -0.712 | 0.21755 | -0.032 | -3.271
-15 | -0.684 | 0.20852 | -0.033 | -3.28
-14.5 | -0.655 | 0.20695 | -0.032 | -3.166
-14 | -0.627 | 0.20056 | -0.032 | -3.128
-13.5 | -0.599 | 0.18429 | -0.031 | -3.25
-13 | -0.571 | 0.17563 | -0.031 | -3.252
-12.5 | -0.543 | 0.17904 | -0.031 | -3.031
-12 | -0.515 | 0.17154 | -0.031 | -3
-11.5 | -0.486 | 0.16624 | -0.03 | -2.925
-11 | -0.458 | 0.14822 | -0.03 | -3.092
-10.5 | -0.43 | 0.14738 | -0.029 | -2.917
-10 | -0.402 | 0.13694 | -0.029 | -2.932
-9.5 | -0.373 | 0.12755 | -0.029 | -2.928
-9 | -0.345 | 0.11577 | -0.028 | -2.981
-8.5 | -0.317 | 0.0896 | -0.027 | -3.537
-8 | -0.449 | 0.06845 | -0.027 | -6.554
-7.5 | -0.444 | 0.06088 | -0.028 | -7.285
-7 | -0.416 | 0.05589 | -0.029 | -7.445
-6.5 | -0.378 | 0.05177 | -0.03 | -7.299
-6 | -0.333 | 0.04824 | -0.03 | -6.911
-5.5 | -0.285 | 0.04539 | -0.032 | -6.273
-5 | -0.287 | 0.01706 | -0.067 | -16.803
-4.5 | -0.223 | 0.01748 | -0.068 | -12.743
-4 | -0.155 | 0.01693 | -0.069 | -9.134
-3.5 | -0.085 | 0.01652 | -0.069 | -5.171
-3 | -0.015 | 0.01622 | -0.069 | -0.95
-2.5 | 0.055 | 0.01444 | -0.07 | 3.82
-2 | 0.126 | 0.01433 | -0.07 | 8.798
-1.5 | 0.197 | 0.01429 | -0.07 | 13.795
-1 | 0.268 | 0.0143 | -0.071 | 18.754
-0.5 | 0.339 | 0.0143 | -0.071 | 23.692
0 | 0.41 | 0.01435 | -0.071 | 28.562
0.5 | 0.481 | 0.01451 | -0.072 | 33.115
1 | 0.551 | 0.01474 | -0.072 | 37.372
1.5 | 0.621 | 0.01511 | -0.072 | 41.126
2 | 0.691 | 0.01555 | -0.073 | 44.47
2.5 | 0.761 | 0.01611 | -0.073 | 47.239
3 | 0.827 | 0.01474 | -0.073 | 56.08
3.5 | 0.894 | 0.01522 | -0.073 | 58.701
4 | 0.959 | 0.0174 | -0.073 | 55.122
4.5 | 1.023 | 0.01813 | -0.073 | 56.456
5 | 1.085 | 0.01901 | -0.073 | 57.089
5.5 | 1.145 | 0.02009 | -0.073 | 56.98
6 | 1.201 | 0.02153 | -0.073 | 55.762
6.5 | 1.251 | 0.02323 | -0.073 | 53.866
7 | 1.297 | 0.02529 | -0.072 | 51.284
7.5 | 1.338 | 0.02766 | -0.072 | 48.373
8 | 1.374 | 0.03076 | -0.071 | 44.651
8.5 | 1.394 | 0.03696 | -0.07 | 37.724
9 | 1.407 | 0.04371 | -0.069 | 32.197
9.5 | 1.413 | 0.04971 | -0.068 | 28.418
10 | 1.401 | 0.05637 | -0.067 | 24.847
10.5 | 1.357 | 0.06483 | -0.066 | 20.929
11 | 1.144 | 0.09468 | -0.034 | 12.088
11.5 | 0.804 | 0.13818 | -0.034 | 5.821
12 | 0.832 | 0.15509 | -0.035 | 5.365
12.5 | 0.86 | 0.17156 | -0.037 | 5.011
13 | 0.888 | 0.1872 | -0.038 | 4.742
13.5 | 0.916 | 0.20016 | -0.04 | 4.579
14 | 0.945 | 0.20748 | -0.042 | 4.554
14.5 | 0.973 | 0.21923 | -0.043 | 4.439

## 24. Re 250k Mach 0.50 (2)
BIGFOIL.COM POLAR EXPORT
MID 393 UL
MID 393 UL |  |  |  | Cl Max: | 1.336 | at alpha= | 9.5 | deg
XFOIL ncrit=9 |  |  |  | L/D Max: | 62.2496 | at alpha= | 5.5 | deg
Re: | 250000 |  |  | Cd Min: | 0.26444 | at alpha= | -20 | deg
Mach: | 0.5 |  |  | Cl=0 at alpha= | -2.7308 | deg
|  |  |  | @ Cl=0.1, Cd= | 0.011941
|  |  |  | @ Cl=0.4, Cd= | 0.012252
|  |  |  | @ Cl=0.6, Cd= | 0.013056
alpha (deg) | Cl | Cd | Cm | Cl/Cd
-20 | -0.7112 | 0.26444 | 0.052 | -2.6895
-19.5 | -0.688 | 0.25627 | 0.047 | -2.6847
-19 | -0.6629 | 0.24892 | 0.043 | -2.6631
-18.5 | -0.6396 | 0.24117 | 0.0379 | -2.6521
-18 | -0.622 | 0.2333 | 0.0305 | -2.6661
-17.5 | -0.5941 | 0.22542 | 0.0281 | -2.6355
-17 | -0.5701 | 0.21813 | 0.0239 | -2.6136
-16.5 | -0.556 | 0.21034 | 0.0163 | -2.6433
-16 | -0.5268 | 0.20258 | 0.0146 | -2.6005
-15.5 | -0.5036 | 0.19536 | 0.0108 | -2.5778
-15 | -0.4965 | 0.1877 | 0.0024 | -2.6452
-14.5 | -0.4632 | 0.17988 | 0.002 | -2.5751
-14 | -0.4427 | 0.17273 | -0.0019 | -2.563
-13.5 | -0.4307 | 0.16451 | -0.0075 | -2.6181
-13 | -0.4044 | 0.15768 | -0.009 | -2.5647
-12.5 | -0.4063 | 0.14998 | -0.0169 | -2.709
-12 | -0.3777 | 0.14207 | -0.0175 | -2.6585
-11.5 | -0.3556 | 0.13555 | -0.0194 | -2.6234
-11 | -0.3585 | 0.12667 | -0.0259 | -2.8302
-10.5 | -0.3324 | 0.12029 | -0.0263 | -2.7633
-10 | -0.3444 | 0.11101 | -0.035 | -3.1024
-9.5 | -0.3453 | 0.09656 | -0.0394 | -3.576
-9 | -0.3373 | 0.08899 | -0.0418 | -3.7903
-8.5 | -0.3467 | 0.07866 | -0.0471 | -4.4076
-8 | -0.4246 | 0.05692 | -0.0632 | -7.4596
-7.5 | -0.4499 | 0.04396 | -0.0799 | -10.2343
-7 | -0.4467 | 0.03364 | -0.0912 | -13.2788
-6.5 | -0.4208 | 0.02807 | -0.0904 | -14.9911
-6 | -0.3812 | 0.02433 | -0.0876 | -15.6679
-5.5 | -0.3314 | 0.02112 | -0.0844 | -15.6913
-5 | -0.2752 | 0.0188 | -0.0817 | -14.6383
-4.5 | -0.2164 | 0.01707 | -0.0791 | -12.6772
-4 | -0.1565 | 0.01561 | -0.0769 | -10.0256
-3.5 | -0.0956 | 0.01429 | -0.0752 | -6.69
-3 | -0.0344 | 0.01295 | -0.074 | -2.6564
-2.5 | 0.0295 | 0.01226 | -0.073 | 2.4062
-2 | 0.0947 | 0.01195 | -0.0718 | 7.9247
-1.5 | 0.1604 | 0.01184 | -0.0705 | 13.5473
-1 | 0.2262 | 0.01187 | -0.0692 | 19.0564
-0.5 | 0.2918 | 0.01195 | -0.0679 | 24.4184
0 | 0.3572 | 0.01212 | -0.0665 | 29.4719
0.5 | 0.422 | 0.01232 | -0.0651 | 34.2532
1 | 0.4859 | 0.01256 | -0.0635 | 38.6863
1.5 | 0.5486 | 0.01283 | -0.0616 | 42.7592
2 | 0.6099 | 0.0131 | -0.0595 | 46.5573
2.5 | 0.6686 | 0.01339 | -0.0568 | 49.9328
3 | 0.724 | 0.01368 | -0.0533 | 52.924
3.5 | 0.7926 | 0.01403 | -0.0523 | 56.4932
4 | 0.8735 | 0.01464 | -0.0549 | 59.6653
4.5 | 0.9387 | 0.01537 | -0.0542 | 61.0735
5 | 1.0019 | 0.01618 | -0.0529 | 61.9221
5.5 | 1.0626 | 0.01707 | -0.0509 | 62.2496
6 | 1.1201 | 0.01804 | -0.0484 | 62.0898
6.5 | 1.1733 | 0.0191 | -0.0451 | 61.4293
7 | 1.2206 | 0.02029 | -0.041 | 60.1577
7.5 | 1.2579 | 0.02169 | -0.0358 | 57.9945
8 | 1.2885 | 0.02355 | -0.0304 | 54.7134
8.5 | 1.3114 | 0.02616 | -0.0258 | 50.13
9 | 1.3276 | 0.02969 | -0.0223 | 44.7154
9.5 | 1.336 | 0.03432 | -0.02 | 38.9277
10 | 1.336 | 0.04018 | -0.0188 | 33.2504
10.5 | 1.3278 | 0.04714 | -0.0186 | 28.1672
11 | 1.3132 | 0.05499 | -0.0192 | 23.8807
11.5 | 1.2949 | 0.06362 | -0.0205 | 20.3537
12 | 1.2747 | 0.07285 | -0.0226 | 17.4976
12.5 | 1.2548 | 0.08241 | -0.0251 | 15.2263
13 | 1.2333 | 0.09259 | -0.0284 | 13.32
13.5 | 1.2002 | 0.10475 | -0.0335 | 11.4578
14 | 1.1872 | 0.11456 | -0.0373 | 10.3631
14.5 | 1.1193 | 0.13365 | -0.0488 | 8.3749

## 25. Re 500k Mach 0.00 (1)
BIGFOIL.COM POLAR EXPORT
MID 393 UL
MID 393 UL |  |  |  | Cl Max: | 1.73 | at alpha= | 16.5 | deg
JavaFoil+Calcfoil stall+Eppler ext transition |  |  |  | L/D Max: | 88.6 | at alpha= | 7 | deg
Re: | 500000 |  |  | Cd Min: | 0.01104 | at alpha= | -0.5 | deg
Mach: | 0 |  |  | Cl=0 at alpha= | -2.8934 | deg
|  |  |  | @ Cl=0.1, Cd= | 0.011299
|  |  |  | @ Cl=0.4, Cd= | 0.011151
|  |  |  | @ Cl=0.6, Cd= | 0.01179
alpha (deg) | Cl | Cd | Cm | Cl/Cd
-20 | -0.886 | 0.19133 | -0.023 | -4.628
-19.5 | -0.894 | 0.18197 | -0.023 | -4.911
-19 | -0.9 | 0.17049 | -0.023 | -5.281
-18.5 | -0.905 | 0.16357 | -0.023 | -5.533
-18 | -0.909 | 0.15768 | -0.023 | -5.762
-17.5 | -0.91 | 0.14921 | -0.023 | -6.096
-17 | -0.909 | 0.14232 | -0.023 | -6.388
-16.5 | -0.906 | 0.13427 | -0.024 | -6.751
-16 | -0.901 | 0.1272 | -0.024 | -7.083
-15.5 | -0.893 | 0.12069 | -0.024 | -7.395
-15 | -0.882 | 0.11462 | -0.024 | -7.693
-14.5 | -0.868 | 0.1086 | -0.024 | -7.994
-14 | -0.852 | 0.10251 | -0.024 | -8.309
-13.5 | -0.834 | 0.09705 | -0.025 | -8.591
-13 | -0.813 | 0.09219 | -0.025 | -8.818
-12.5 | -0.789 | 0.08689 | -0.025 | -9.085
-12 | -0.764 | 0.08221 | -0.026 | -9.296
-11.5 | -0.736 | 0.07724 | -0.027 | -9.534
-11 | -0.705 | 0.07299 | -0.026 | -9.664
-10.5 | -0.672 | 0.06907 | -0.027 | -9.735
-10 | -0.639 | 0.06433 | -0.029 | -9.94
-9.5 | -0.601 | 0.06125 | -0.028 | -9.812
-9 | -0.669 | 0.01839 | -0.054 | -36.368
-8.5 | -0.632 | 0.01648 | -0.056 | -38.359
-8 | -0.589 | 0.01517 | -0.057 | -38.855
-7.5 | -0.541 | 0.01561 | -0.058 | -34.653
-7 | -0.486 | 0.01515 | -0.058 | -32.086
-6.5 | -0.43 | 0.01475 | -0.058 | -29.154
-6 | -0.373 | 0.01441 | -0.058 | -25.862
-5.5 | -0.314 | 0.01414 | -0.059 | -22.226
-5 | -0.255 | 0.01383 | -0.059 | -18.454
-4.5 | -0.195 | 0.01362 | -0.059 | -14.356
-4 | -0.135 | 0.01337 | -0.06 | -10.112
-3.5 | -0.074 | 0.01321 | -0.06 | -5.637
-3 | -0.013 | 0.01147 | -0.06 | -1.169
-2.5 | 0.048 | 0.01135 | -0.06 | 4.219
-2 | 0.109 | 0.01129 | -0.061 | 9.689
-1.5 | 0.171 | 0.01119 | -0.061 | 15.272
-1 | 0.232 | 0.01113 | -0.061 | 20.889
-0.5 | 0.294 | 0.01104 | -0.062 | 26.613
0 | 0.356 | 0.01105 | -0.062 | 32.169
0.5 | 0.417 | 0.01119 | -0.062 | 37.245
1 | 0.478 | 0.01138 | -0.062 | 42.022
1.5 | 0.539 | 0.01156 | -0.063 | 46.615
2 | 0.6 | 0.01179 | -0.063 | 50.882
2.5 | 0.661 | 0.012 | -0.063 | 55.079
3 | 0.722 | 0.01225 | -0.063 | 58.914
3.5 | 0.782 | 0.01254 | -0.064 | 62.342
4 | 0.842 | 0.01281 | -0.064 | 65.734
4.5 | 0.902 | 0.01309 | -0.064 | 68.91
5 | 0.962 | 0.01346 | -0.065 | 71.459
5.5 | 1.021 | 0.01381 | -0.065 | 73.912
6 | 1.079 | 0.01427 | -0.065 | 75.633
6.5 | 1.136 | 0.01461 | -0.065 | 77.773
7 | 1.187 | 0.0134 | -0.065 | 88.6
7.5 | 1.24 | 0.01584 | -0.065 | 78.259
8 | 1.29 | 0.01669 | -0.065 | 77.261
8.5 | 1.337 | 0.01772 | -0.065 | 75.473
9 | 1.382 | 0.01881 | -0.065 | 73.495
9.5 | 1.424 | 0.02017 | -0.065 | 70.616
10 | 1.456 | 0.02337 | -0.065 | 62.309
10.5 | 1.492 | 0.02517 | -0.064 | 59.284
11 | 1.519 | 0.02904 | -0.064 | 52.319
11.5 | 1.55 | 0.0316 | -0.064 | 49.061
12 | 1.581 | 0.03399 | -0.063 | 46.518
12.5 | 1.608 | 0.03674 | -0.063 | 43.783
13 | 1.633 | 0.03966 | -0.063 | 41.191
13.5 | 1.656 | 0.04295 | -0.063 | 38.559
14 | 1.677 | 0.04638 | -0.062 | 36.152
14.5 | 1.695 | 0.05012 | -0.062 | 33.814
15 | 1.71 | 0.05417 | -0.062 | 31.564
15.5 | 1.723 | 0.0586 | -0.061 | 29.394
16 | 1.728 | 0.06352 | -0.061 | 27.205
16.5 | 1.73 | 0.06888 | -0.061 | 25.117
17 | 1.728 | 0.07476 | -0.06 | 23.109
17.5 | 1.722 | 0.08104 | -0.06 | 21.253
18 | 1.714 | 0.08772 | -0.059 | 19.538
18.5 | 1.701 | 0.0951 | -0.059 | 17.884
19 | 1.683 | 0.10312 | -0.058 | 16.323
19.5 | 1.662 | 0.11176 | -0.058 | 14.874
20 | 1.64 | 0.12088 | -0.057 | 13.564

## 26. Re 500k Mach 0.00 (2)
BIGFOIL.COM POLAR EXPORT
MID 393 UL
MID 393 UL |  |  |  | Cl Max: | 1.549 | at alpha= | 14 | deg
XFOIL ncrit=9 |  |  |  | L/D Max: | 94.3187 | at alpha= | 7.5 | deg
Re: | 500000 |  |  | Cd Min: | 0.19837 | at alpha= | -17.5 | deg
Mach: | 0 |  |  | Cl=0 at alpha= | -2.7801 | deg
|  |  |  | @ Cl=0.1, Cd= | 0.0083484
|  |  |  | @ Cl=0.4, Cd= | 0.0083647
|  |  |  | @ Cl=0.6, Cd= | 0.0088752
alpha (deg) | Cl | Cd | Cm | Cl/Cd
-17.5 | -0.587 | 0.19837 | 0.0204 | -2.9591
-17 | -0.5649 | 0.19352 | 0.0188 | -2.9191
-16.5 | -0.5465 | 0.188 | 0.016 | -2.9069
-16 | -0.5512 | 0.17572 | 0.0073 | -3.1368
-15.5 | -0.5275 | 0.1712 | 0.0067 | -3.0812
-15 | -0.5084 | 0.16595 | 0.0047 | -3.0636
-14.5 | -0.5234 | 0.15115 | -0.0053 | -3.4628
-14 | -0.8967 | 0.05763 | -0.0616 | -15.5596
-13.5 | -0.9307 | 0.04751 | -0.0682 | -19.5896
-13 | -0.9486 | 0.04055 | -0.07 | -23.3933
-12.5 | -0.9489 | 0.03631 | -0.0682 | -26.1333
-12 | -0.9308 | 0.03318 | -0.0663 | -28.053
-11.5 | -0.9058 | 0.03056 | -0.064 | -29.6401
-11 | -0.8805 | 0.02822 | -0.061 | -31.2013
-10.5 | -0.8561 | 0.02612 | -0.0572 | -32.7757
-10 | -0.8335 | 0.02431 | -0.0525 | -34.2863
-9.5 | -0.7716 | 0.02164 | -0.0554 | -35.6562
-9 | -0.7017 | 0.01971 | -0.0594 | -35.6012
-8.5 | -0.6287 | 0.01813 | -0.0636 | -34.6773
-8 | -0.562 | 0.01672 | -0.0662 | -33.6124
-7.5 | -0.5039 | 0.01527 | -0.0671 | -32.9993
-7 | -0.4519 | 0.01435 | -0.0662 | -31.4913
-6.5 | -0.4023 | 0.01335 | -0.0649 | -30.1348
-6 | -0.3504 | 0.01274 | -0.0639 | -27.5039
-5.5 | -0.2977 | 0.01201 | -0.0632 | -24.7877
-5 | -0.2438 | 0.01143 | -0.0626 | -21.3298
-4.5 | -0.1895 | 0.01075 | -0.0623 | -17.6279
-4 | -0.1353 | 0.01003 | -0.062 | -13.4895
-3.5 | -0.0805 | 0.0094 | -0.0619 | -8.5638
-3 | -0.0248 | 0.00892 | -0.0619 | -2.7803
-2.5 | 0.0316 | 0.00862 | -0.0619 | 3.6659
-2 | 0.0881 | 0.00838 | -0.0618 | 10.5131
-1.5 | 0.1446 | 0.00823 | -0.0617 | 17.5699
-1 | 0.2013 | 0.00818 | -0.0615 | 24.6088
-0.5 | 0.2583 | 0.00818 | -0.0613 | 31.577
0 | 0.3152 | 0.00822 | -0.0611 | 38.3455
0.5 | 0.3719 | 0.00831 | -0.0609 | 44.7533
1 | 0.4284 | 0.00842 | -0.0607 | 50.8789
1.5 | 0.4844 | 0.00855 | -0.0603 | 56.655
2 | 0.5401 | 0.0087 | -0.06 | 62.0805
2.5 | 0.5949 | 0.00886 | -0.0594 | 67.1445
3 | 0.6487 | 0.00902 | -0.0586 | 71.918
3.5 | 0.6998 | 0.00916 | -0.0572 | 76.3974
4 | 0.7503 | 0.00927 | -0.0556 | 80.9385
4.5 | 0.8165 | 0.00955 | -0.0579 | 85.4974
5 | 0.8728 | 0.0099 | -0.0581 | 88.1616
5.5 | 0.9282 | 0.01028 | -0.0581 | 90.2918
6 | 0.9829 | 0.01069 | -0.058 | 91.9457
6.5 | 1.0368 | 0.01113 | -0.0578 | 93.1536
7 | 1.0899 | 0.0116 | -0.0575 | 93.9569
7.5 | 1.1422 | 0.01211 | -0.0571 | 94.3187
8 | 1.193 | 0.0127 | -0.0564 | 93.937
8.5 | 1.2424 | 0.01336 | -0.0557 | 92.994
9 | 1.2906 | 0.01408 | -0.0547 | 91.6619
9.5 | 1.3357 | 0.01496 | -0.0534 | 89.2848
10 | 1.3791 | 0.01589 | -0.0519 | 86.7904
10.5 | 1.4184 | 0.01699 | -0.0499 | 83.4844
11 | 1.4517 | 0.01825 | -0.047 | 79.5452
11.5 | 1.4789 | 0.01972 | -0.0434 | 74.9949
12 | 1.4999 | 0.02168 | -0.0398 | 69.1836
12.5 | 1.5194 | 0.02396 | -0.0367 | 63.414
13 | 1.5338 | 0.02689 | -0.0341 | 57.0398
13.5 | 1.5439 | 0.03054 | -0.0321 | 50.5534
14 | 1.549 | 0.03503 | -0.0308 | 44.2192
14.5 | 1.5456 | 0.04071 | -0.0302 | 37.9661
15 | 1.5441 | 0.0465 | -0.0301 | 33.2065
15.5 | 1.5305 | 0.0539 | -0.0306 | 28.3952
16 | 1.5224 | 0.06101 | -0.0315 | 24.9533
16.5 | 1.5036 | 0.06979 | -0.0332 | 21.5446
17 | 1.4881 | 0.07839 | -0.0351 | 18.9833
17.5 | 1.4763 | 0.08668 | -0.0372 | 17.0316
18 | 1.4631 | 0.09532 | -0.0396 | 15.3493
18.5 | 1.4484 | 0.10406 | -0.0421 | 13.9189
19 | 1.4423 | 0.11184 | -0.0446 | 12.8961

## 27. Re 500k Mach 0.10 (1)
BIGFOIL.COM POLAR EXPORT
MID 393 UL
MID 393 UL |  |  |  | Cl Max: | 1.717 | at alpha= | 16 | deg
JavaFoil+Calcfoil stall+Eppler ext transition |  |  |  | L/D Max: | 88.281 | at alpha= | 7 | deg
Re: | 500000 |  |  | Cd Min: | 0.01107 | at alpha= | -0.5 | deg
Mach: | 0.1 |  |  | Cl=0 at alpha= | -2.8934 | deg
|  |  |  | @ Cl=0.1, Cd= | 0.011326
|  |  |  | @ Cl=0.4, Cd= | 0.011189
|  |  |  | @ Cl=0.6, Cd= | 0.01182
alpha (deg) | Cl | Cd | Cm | Cl/Cd
-20 | -0.845 | 0.19645 | -0.022 | -4.3
-19.5 | -0.856 | 0.18432 | -0.023 | -4.644
-19 | -0.866 | 0.17697 | -0.023 | -4.894
-18.5 | -0.874 | 0.16873 | -0.023 | -5.182
-18 | -0.88 | 0.15836 | -0.023 | -5.559
-17.5 | -0.885 | 0.15079 | -0.023 | -5.869
-17 | -0.887 | 0.14456 | -0.023 | -6.135
-16.5 | -0.887 | 0.13716 | -0.024 | -6.467
-16 | -0.885 | 0.12893 | -0.024 | -6.862
-15.5 | -0.879 | 0.12272 | -0.024 | -7.161
-15 | -0.87 | 0.1164 | -0.024 | -7.472
-14.5 | -0.858 | 0.10987 | -0.024 | -7.81
-14 | -0.844 | 0.104 | -0.024 | -8.114
-13.5 | -0.827 | 0.09817 | -0.025 | -8.428
-13 | -0.808 | 0.09284 | -0.025 | -8.704
-12.5 | -0.786 | 0.08739 | -0.025 | -8.993
-12 | -0.762 | 0.08237 | -0.026 | -9.245
-11.5 | -0.735 | 0.07772 | -0.026 | -9.454
-11 | -0.705 | 0.07339 | -0.026 | -9.602
-10.5 | -0.673 | 0.069 | -0.028 | -9.761
-10 | -0.639 | 0.06503 | -0.028 | -9.825
-9.5 | -0.605 | 0.06027 | -0.031 | -10.038
-9 | -0.664 | 0.01943 | -0.054 | -34.196
-8.5 | -0.632 | 0.01677 | -0.056 | -37.678
-8 | -0.589 | 0.01488 | -0.057 | -39.629
-7.5 | -0.543 | 0.0157 | -0.058 | -34.582
-7 | -0.488 | 0.0152 | -0.058 | -32.118
-6.5 | -0.432 | 0.01479 | -0.058 | -29.196
-6 | -0.374 | 0.01446 | -0.059 | -25.897
-5.5 | -0.316 | 0.01417 | -0.059 | -22.279
-5 | -0.256 | 0.01392 | -0.059 | -18.421
-4.5 | -0.196 | 0.01364 | -0.06 | -14.396
-4 | -0.136 | 0.01345 | -0.06 | -10.101
-3.5 | -0.075 | 0.01323 | -0.06 | -5.656
-3 | -0.013 | 0.01151 | -0.06 | -1.17
-2.5 | 0.048 | 0.01141 | -0.061 | 4.221
-2 | 0.11 | 0.01131 | -0.061 | 9.721
-1.5 | 0.172 | 0.01122 | -0.061 | 15.311
-1 | 0.234 | 0.01116 | -0.062 | 20.936
-0.5 | 0.295 | 0.01107 | -0.062 | 26.675
0 | 0.357 | 0.01112 | -0.062 | 32.144
0.5 | 0.419 | 0.01122 | -0.062 | 37.33
1 | 0.48 | 0.01143 | -0.063 | 42.044
1.5 | 0.542 | 0.01163 | -0.063 | 46.605
2 | 0.603 | 0.01183 | -0.063 | 50.996
2.5 | 0.664 | 0.01202 | -0.064 | 55.235
3 | 0.725 | 0.01231 | -0.064 | 58.913
3.5 | 0.786 | 0.01258 | -0.064 | 62.466
4 | 0.846 | 0.01286 | -0.064 | 65.795
4.5 | 0.907 | 0.01315 | -0.065 | 68.965
5 | 0.966 | 0.01352 | -0.065 | 71.462
5.5 | 1.026 | 0.01393 | -0.065 | 73.664
6 | 1.084 | 0.01436 | -0.065 | 75.534
6.5 | 1.142 | 0.01476 | -0.066 | 77.352
7 | 1.192 | 0.01351 | -0.066 | 88.281
7.5 | 1.244 | 0.01598 | -0.066 | 77.89
8 | 1.295 | 0.01686 | -0.066 | 76.812
8.5 | 1.342 | 0.01791 | -0.066 | 74.921
9 | 1.387 | 0.01904 | -0.066 | 72.819
9.5 | 1.428 | 0.02051 | -0.065 | 69.617
10 | 1.459 | 0.02375 | -0.065 | 61.443
10.5 | 1.495 | 0.02567 | -0.065 | 58.245
11 | 1.521 | 0.02966 | -0.064 | 51.284
11.5 | 1.552 | 0.03219 | -0.064 | 48.222
12 | 1.582 | 0.03476 | -0.063 | 45.514
12.5 | 1.608 | 0.03756 | -0.063 | 42.82
13 | 1.633 | 0.04057 | -0.063 | 40.24
13.5 | 1.654 | 0.0439 | -0.063 | 37.686
14 | 1.673 | 0.04753 | -0.062 | 35.211
14.5 | 1.69 | 0.05154 | -0.062 | 32.778
15 | 1.703 | 0.05584 | -0.062 | 30.502
15.5 | 1.714 | 0.06058 | -0.061 | 28.29
16 | 1.717 | 0.06547 | -0.061 | 26.232
16.5 | 1.717 | 0.07112 | -0.061 | 24.14
17 | 1.711 | 0.07728 | -0.06 | 22.147
17.5 | 1.703 | 0.08398 | -0.06 | 20.276
18 | 1.691 | 0.09125 | -0.059 | 18.532
18.5 | 1.674 | 0.09891 | -0.059 | 16.926
19 | 1.653 | 0.10747 | -0.058 | 15.377
19.5 | 1.627 | 0.11685 | -0.057 | 13.928
20 | 1.6 | 0.12687 | -0.057 | 12.612

## 28. Re 500k Mach 0.10 (2)
BIGFOIL.COM POLAR EXPORT
MID 393 UL
MID 393 UL |  |  |  | Cl Max: | 1.5421 | at alpha= | 14 | deg
XFOIL ncrit=9 |  |  |  | L/D Max: | 93.7633 | at alpha= | 7.5 | deg
Re: | 500000 |  |  | Cd Min: | 0.19914 | at alpha= | -17.5 | deg
Mach: | 0.1 |  |  | Cl=0 at alpha= | -2.7778 | deg
|  |  |  | @ Cl=0.1, Cd= | 0.0083971
|  |  |  | @ Cl=0.4, Cd= | 0.008395
|  |  |  | @ Cl=0.6, Cd= | 0.0089253
alpha (deg) | Cl | Cd | Cm | Cl/Cd
-17.5 | -0.587 | 0.19914 | 0.0205 | -2.9477
-17 | -0.5646 | 0.19425 | 0.0189 | -2.9066
-16.5 | -0.546 | 0.1887 | 0.0161 | -2.8935
-16 | -0.5504 | 0.17653 | 0.0073 | -3.1179
-15.5 | -0.5262 | 0.17196 | 0.0068 | -3.06
-15 | -0.5068 | 0.16669 | 0.0049 | -3.0404
-14.5 | -0.4927 | 0.16008 | 0.0018 | -3.0778
-13.5 | -0.8802 | 0.05416 | -0.0634 | -16.2518
-13 | -0.9089 | 0.04479 | -0.0693 | -20.2925
-12.5 | -0.9185 | 0.039 | -0.0705 | -23.5513
-12 | -0.9161 | 0.03521 | -0.0683 | -26.0182
-11.5 | -0.8968 | 0.0322 | -0.066 | -27.8509
-11 | -0.8754 | 0.02948 | -0.063 | -29.6947
-10.5 | -0.8539 | 0.02714 | -0.059 | -31.4628
-10 | -0.8341 | 0.02509 | -0.054 | -33.2443
-9.5 | -0.7741 | 0.02243 | -0.0566 | -34.5118
-9 | -0.7048 | 0.02014 | -0.0604 | -34.995
-8.5 | -0.6319 | 0.01845 | -0.0645 | -34.2493
-8 | -0.5642 | 0.01717 | -0.0671 | -32.8596
-7.5 | -0.5066 | 0.01548 | -0.0679 | -32.7261
-7 | -0.455 | 0.01451 | -0.0668 | -31.3577
-6.5 | -0.405 | 0.01352 | -0.0654 | -29.9556
-6 | -0.3529 | 0.01283 | -0.0644 | -27.5058
-5.5 | -0.3 | 0.0121 | -0.0636 | -24.7934
-5 | -0.2457 | 0.0115 | -0.063 | -21.3652
-4.5 | -0.1909 | 0.01086 | -0.0626 | -17.5783
-4 | -0.1363 | 0.01013 | -0.0624 | -13.4551
-3.5 | -0.0812 | 0.00946 | -0.0623 | -8.5835
-3 | -0.0252 | 0.00896 | -0.0623 | -2.8125
-2.5 | 0.0315 | 0.00866 | -0.0622 | 3.6374
-2 | 0.0883 | 0.00843 | -0.0621 | 10.4745
-1.5 | 0.1452 | 0.00827 | -0.062 | 17.5574
-1 | 0.2024 | 0.00821 | -0.0618 | 24.6529
-0.5 | 0.2597 | 0.0082 | -0.0616 | 31.6707
0 | 0.317 | 0.00825 | -0.0614 | 38.4242
0.5 | 0.374 | 0.00834 | -0.0612 | 44.8441
1 | 0.4307 | 0.00846 | -0.0609 | 50.9102
1.5 | 0.4872 | 0.0086 | -0.0606 | 56.6512
2 | 0.543 | 0.00876 | -0.0601 | 61.9863
2.5 | 0.5983 | 0.00892 | -0.0596 | 67.074
3 | 0.6525 | 0.00909 | -0.0588 | 71.7822
3.5 | 0.7041 | 0.00923 | -0.0574 | 76.2839
4 | 0.7543 | 0.00934 | -0.0556 | 80.7602
4.5 | 0.821 | 0.00962 | -0.0579 | 85.343
5 | 0.8777 | 0.00998 | -0.0581 | 87.9459
5.5 | 0.9335 | 0.01036 | -0.0581 | 90.1062
6 | 0.9886 | 0.01077 | -0.058 | 91.792
6.5 | 1.0427 | 0.01123 | -0.0577 | 92.8495
7 | 1.0961 | 0.01171 | -0.0573 | 93.6038
7.5 | 1.1486 | 0.01225 | -0.0568 | 93.7633
8 | 1.1993 | 0.01287 | -0.0561 | 93.1857
8.5 | 1.2496 | 0.0135 | -0.0553 | 92.563
9 | 1.2972 | 0.01427 | -0.0542 | 90.904
9.5 | 1.3423 | 0.01517 | -0.0527 | 88.4838
10 | 1.3854 | 0.01613 | -0.051 | 85.8896
10.5 | 1.4227 | 0.01736 | -0.0486 | 81.9528
11 | 1.4548 | 0.01861 | -0.0454 | 78.173
11.5 | 1.4794 | 0.0203 | -0.0416 | 72.8768
12 | 1.5014 | 0.02231 | -0.0382 | 67.2972
12.5 | 1.5181 | 0.02492 | -0.0352 | 60.9189
13 | 1.5302 | 0.02824 | -0.0328 | 54.1856
13.5 | 1.5384 | 0.03228 | -0.0311 | 47.658
14 | 1.5421 | 0.03711 | -0.0301 | 41.5548
14.5 | 1.5381 | 0.04305 | -0.0297 | 35.7282
15 | 1.5308 | 0.04961 | -0.0298 | 30.8567
15.5 | 1.5174 | 0.05719 | -0.0305 | 26.5326
16 | 1.5066 | 0.06483 | -0.0317 | 23.2392
16.5 | 1.4853 | 0.07406 | -0.0337 | 20.0554
17 | 1.4725 | 0.08245 | -0.0356 | 17.8593
17.5 | 1.4606 | 0.09085 | -0.0378 | 16.0771
18 | 1.4474 | 0.09957 | -0.0403 | 14.5365
18.5 | 1.4352 | 0.10796 | -0.0428 | 13.2938
19 | 1.4304 | 0.11569 | -0.0454 | 12.3641

## 29. Re 500k Mach 0.25 (1)
BIGFOIL.COM POLAR EXPORT
MID 393 UL
MID 393 UL |  |  |  | Cl Max: | 1.646 | at alpha= | 14.5 | deg
JavaFoil+Calcfoil stall+Eppler ext transition |  |  |  | L/D Max: | 85.61 | at alpha= | 6.5 | deg
Re: | 500000 |  |  | Cd Min: | 0.01127 | at alpha= | -0.5 | deg
Mach: | 0.25 |  |  | Cl=0 at alpha= | -2.8889 | deg
|  |  |  | @ Cl=0.1, Cd= | 0.011506
|  |  |  | @ Cl=0.4, Cd= | 0.011358
|  |  |  | @ Cl=0.6, Cd= | 0.01197
alpha (deg) | Cl | Cd | Cm | Cl/Cd
-19 | -0.554 | 0.21848 | -0.022 | -2.535
-18.5 | -0.593 | 0.19787 | -0.022 | -2.997
-18 | -0.629 | 0.18096 | -0.023 | -3.477
-17.5 | -0.662 | 0.17353 | -0.023 | -3.816
-17 | -0.691 | 0.16369 | -0.023 | -4.224
-16.5 | -0.717 | 0.15029 | -0.023 | -4.77
-16 | -0.738 | 0.14232 | -0.023 | -5.186
-15.5 | -0.754 | 0.13169 | -0.024 | -5.722
-15 | -0.764 | 0.12399 | -0.024 | -6.164
-14.5 | -0.771 | 0.11688 | -0.024 | -6.596
-14 | -0.773 | 0.10959 | -0.024 | -7.053
-13.5 | -0.771 | 0.10395 | -0.025 | -7.414
-13 | -0.764 | 0.09695 | -0.025 | -7.879
-12.5 | -0.753 | 0.09217 | -0.025 | -8.167
-12 | -0.738 | 0.08628 | -0.025 | -8.548
-11.5 | -0.718 | 0.08082 | -0.026 | -8.885
-11 | -0.695 | 0.07576 | -0.026 | -9.175
-10.5 | -0.668 | 0.07114 | -0.027 | -9.389
-10 | -0.637 | 0.06732 | -0.027 | -9.469
-9.5 | -0.604 | 0.06328 | -0.028 | -9.543
-9 | -0.569 | 0.05934 | -0.029 | -9.583
-8.5 | -0.533 | 0.05487 | -0.032 | -9.705
-8 | -0.59 | 0.01692 | -0.057 | -34.847
-7.5 | -0.546 | 0.0149 | -0.059 | -36.662
-7 | -0.498 | 0.01577 | -0.06 | -31.58
-6.5 | -0.441 | 0.01534 | -0.06 | -28.774
-6 | -0.383 | 0.01488 | -0.06 | -25.744
-5.5 | -0.324 | 0.0145 | -0.061 | -22.307
-5 | -0.263 | 0.01416 | -0.061 | -18.567
-4.5 | -0.201 | 0.0139 | -0.061 | -14.496
-4 | -0.139 | 0.01368 | -0.061 | -10.191
-3.5 | -0.077 | 0.01344 | -0.062 | -5.716
-3 | -0.014 | 0.01169 | -0.062 | -1.183
-2.5 | 0.049 | 0.01157 | -0.062 | 4.273
-2 | 0.113 | 0.01149 | -0.063 | 9.829
-1.5 | 0.177 | 0.01142 | -0.063 | 15.457
-1 | 0.24 | 0.01132 | -0.063 | 21.206
-0.5 | 0.303 | 0.01127 | -0.064 | 26.927
0 | 0.367 | 0.0113 | -0.064 | 32.48
0.5 | 0.43 | 0.01141 | -0.064 | 37.707
1 | 0.494 | 0.0116 | -0.064 | 42.542
1.5 | 0.557 | 0.01179 | -0.065 | 47.204
2 | 0.619 | 0.01205 | -0.065 | 51.43
2.5 | 0.682 | 0.01227 | -0.065 | 55.606
3 | 0.745 | 0.01257 | -0.066 | 59.273
3.5 | 0.807 | 0.0129 | -0.066 | 62.57
4 | 0.869 | 0.01319 | -0.066 | 65.879
4.5 | 0.931 | 0.01354 | -0.066 | 68.764
5 | 0.992 | 0.01394 | -0.067 | 71.192
5.5 | 1.053 | 0.0144 | -0.067 | 73.135
6 | 1.113 | 0.01503 | -0.067 | 74.07
6.5 | 1.165 | 0.01361 | -0.067 | 85.61
7 | 1.219 | 0.01591 | -0.067 | 76.645
7.5 | 1.271 | 0.0168 | -0.067 | 75.654
8 | 1.32 | 0.01788 | -0.067 | 73.834
8.5 | 1.366 | 0.01909 | -0.067 | 71.533
9 | 1.408 | 0.0205 | -0.067 | 68.708
9.5 | 1.439 | 0.02395 | -0.066 | 60.09
10 | 1.474 | 0.02614 | -0.066 | 56.386
10.5 | 1.5 | 0.0303 | -0.065 | 49.5
11 | 1.529 | 0.0333 | -0.065 | 45.923
11.5 | 1.557 | 0.03618 | -0.065 | 43.021
12 | 1.581 | 0.03934 | -0.064 | 40.175
12.5 | 1.601 | 0.04275 | -0.064 | 37.459
13 | 1.618 | 0.04655 | -0.064 | 34.767
13.5 | 1.632 | 0.05061 | -0.063 | 32.241
14 | 1.641 | 0.05502 | -0.063 | 29.828
14.5 | 1.646 | 0.06024 | -0.063 | 27.321
15 | 1.646 | 0.0659 | -0.062 | 24.975
15.5 | 1.642 | 0.07226 | -0.061 | 22.719
16 | 1.626 | 0.07936 | -0.061 | 20.492
16.5 | 1.605 | 0.08739 | -0.06 | 18.364
17 | 1.576 | 0.09634 | -0.059 | 16.359
17.5 | 1.541 | 0.10661 | -0.058 | 14.452
18 | 1.499 | 0.11879 | -0.057 | 12.621
18.5 | 1.449 | 0.13268 | -0.055 | 10.923
19 | 1.39 | 0.14896 | -0.053 | 9.334
19.5 | 1.318 | 0.17185 | -0.048 | 7.669

## 30. Re 500k Mach 0.25 (2)
BIGFOIL.COM POLAR EXPORT
MID 393 UL
MID 393 UL |  |  |  | Cl Max: | 1.5045 | at alpha= | 13 | deg
XFOIL ncrit=9 |  |  |  | L/D Max: | 92.0765 | at alpha= | 7 | deg
Re: | 500000 |  |  | Cd Min: | 0.17052 | at alpha= | -15 | deg
Mach: | 0.25 |  |  | Cl=0 at alpha= | -2.7653 | deg
|  |  |  | @ Cl=0.1, Cd= | 0.0086167
|  |  |  | @ Cl=0.4, Cd= | 0.0085699
|  |  |  | @ Cl=0.6, Cd= | 0.0091036
alpha (deg) | Cl | Cd | Cm | Cl/Cd
-15 | -0.4997 | 0.17052 | 0.0054 | -2.9304
-14.5 | -0.4839 | 0.16384 | 0.0022 | -2.9535
-14 | -0.4875 | 0.15219 | -0.0048 | -3.2032
-13.5 | -0.466 | 0.14721 | -0.0059 | -3.1655
-13 | -0.479 | 0.13359 | -0.0152 | -3.5856
-12.5 | -0.4614 | 0.12819 | -0.0155 | -3.5993
-12 | -0.6181 | 0.0807 | -0.039 | -7.6592
-11.5 | -0.7246 | 0.05286 | -0.0626 | -13.7079
-11 | -0.7665 | 0.04129 | -0.0715 | -18.5638
-10.5 | -0.7926 | 0.03527 | -0.0703 | -22.4724
-10 | -0.8016 | 0.0312 | -0.0648 | -25.6923
-9.5 | -0.7833 | 0.02738 | -0.062 | -28.6085
-9 | -0.7184 | 0.02322 | -0.0661 | -30.9388
-8.5 | -0.6469 | 0.02066 | -0.0698 | -31.3117
-8 | -0.5795 | 0.01865 | -0.072 | -31.0724
-7.5 | -0.5221 | 0.01688 | -0.0718 | -30.9301
-7 | -0.4711 | 0.01555 | -0.0701 | -30.2958
-6.5 | -0.4191 | 0.01454 | -0.0684 | -28.8239
-6 | -0.3667 | 0.01348 | -0.0671 | -27.2033
-5.5 | -0.3115 | 0.01274 | -0.0661 | -24.4505
-5 | -0.2555 | 0.01205 | -0.0653 | -21.2033
-4.5 | -0.1989 | 0.01133 | -0.0647 | -17.5552
-4 | -0.1418 | 0.01061 | -0.0643 | -13.3648
-3.5 | -0.0849 | 0.00988 | -0.0641 | -8.5931
-3 | -0.0276 | 0.00927 | -0.064 | -2.9773
-2.5 | 0.0312 | 0.0089 | -0.0639 | 3.5056
-2 | 0.0902 | 0.00865 | -0.0638 | 10.4277
-1.5 | 0.149 | 0.00845 | -0.0636 | 17.6331
-1 | 0.2081 | 0.00838 | -0.0633 | 24.8329
-0.5 | 0.2672 | 0.00839 | -0.0631 | 31.8474
0 | 0.3263 | 0.00845 | -0.0628 | 38.6154
0.5 | 0.3853 | 0.00854 | -0.0625 | 45.1171
1 | 0.4442 | 0.00866 | -0.0622 | 51.2933
1.5 | 0.5026 | 0.00881 | -0.0618 | 57.0488
2 | 0.5606 | 0.00898 | -0.0614 | 62.4276
2.5 | 0.618 | 0.00916 | -0.0608 | 67.4672
3 | 0.6742 | 0.00934 | -0.0599 | 72.1842
3.5 | 0.7284 | 0.00952 | -0.0586 | 76.5126
4 | 0.7787 | 0.00966 | -0.0563 | 80.6108
4.5 | 0.8466 | 0.00993 | -0.058 | 85.2568
5 | 0.9053 | 0.01033 | -0.0581 | 87.6379
5.5 | 0.963 | 0.01077 | -0.0579 | 89.415
6 | 1.0198 | 0.01123 | -0.0575 | 90.8103
6.5 | 1.0758 | 0.01173 | -0.0569 | 91.7136
7 | 1.1307 | 0.01228 | -0.0562 | 92.0765
7.5 | 1.1844 | 0.01289 | -0.0552 | 91.8852
8 | 1.2355 | 0.01363 | -0.0539 | 90.6456
8.5 | 1.2858 | 0.0144 | -0.0525 | 89.2917
9 | 1.3319 | 0.01537 | -0.0505 | 86.6558
9.5 | 1.3751 | 0.01644 | -0.0482 | 83.6436
10 | 1.4104 | 0.01773 | -0.0447 | 79.5488
10.5 | 1.4396 | 0.01931 | -0.0408 | 74.552
11 | 1.4628 | 0.0214 | -0.0369 | 68.3551
11.5 | 1.482 | 0.02404 | -0.0336 | 61.6473
12 | 1.4955 | 0.02749 | -0.031 | 54.4016
12.5 | 1.5026 | 0.03191 | -0.0291 | 47.0887
13 | 1.5045 | 0.03723 | -0.0281 | 40.411
13.5 | 1.5007 | 0.04342 | -0.0277 | 34.5624
14 | 1.4866 | 0.05096 | -0.0281 | 29.1719
14.5 | 1.4756 | 0.05849 | -0.0288 | 25.2282
15 | 1.4536 | 0.06765 | -0.0304 | 21.4871
15.5 | 1.4421 | 0.07583 | -0.032 | 19.0175
16 | 1.4253 | 0.08488 | -0.0342 | 16.7919
16.5 | 1.4084 | 0.09408 | -0.0366 | 14.9702
17 | 1.3996 | 0.10238 | -0.039 | 13.6706
17.5 | 1.3913 | 0.11074 | -0.0416 | 12.5637
18 | 1.3845 | 0.11877 | -0.0443 | 11.657

## 31. Re 500k Mach 0.50 (1)
BIGFOIL.COM POLAR EXPORT
MID 393 UL
MID 393 UL |  |  |  | Cl Max: | 1.428 | at alpha= | 9.5 | deg
JavaFoil+Calcfoil stall+Eppler ext transition |  |  |  | L/D Max: | 75.69 | at alpha= | 4.5 | deg
Re: | 500000 |  |  | Cd Min: | 0.01218 | at alpha= | -1.5 | deg
Mach: | 0.5 |  |  | Cl=0 at alpha= | -2.8929 | deg
|  |  |  | @ Cl=0.1, Cd= | 0.012284
|  |  |  | @ Cl=0.4, Cd= | 0.012181
|  |  |  | @ Cl=0.6, Cd= | 0.012673
alpha (deg) | Cl | Cd | Cm | Cl/Cd
-20 | -0.962 | 0.23861 | -0.034 | -4.033
-19.5 | -0.935 | 0.23521 | -0.034 | -3.975
-19 | -0.908 | 0.23058 | -0.034 | -3.937
-18.5 | -0.879 | 0.22272 | -0.033 | -3.947
-18 | -0.851 | 0.22 | -0.033 | -3.87
-17.5 | -0.824 | 0.21301 | -0.034 | -3.869
-17 | -0.795 | 0.2004 | -0.033 | -3.969
-16.5 | -0.768 | 0.19475 | -0.033 | -3.943
-16 | -0.74 | 0.19078 | -0.033 | -3.88
-15.5 | -0.712 | 0.18183 | -0.032 | -3.914
-15 | -0.684 | 0.17398 | -0.033 | -3.931
-14.5 | -0.655 | 0.17218 | -0.032 | -3.805
-14 | -0.627 | 0.16631 | -0.032 | -3.773
-13.5 | -0.599 | 0.15345 | -0.031 | -3.904
-13 | -0.571 | 0.14607 | -0.031 | -3.91
-12.5 | -0.543 | 0.14603 | -0.031 | -3.716
-12 | -0.515 | 0.14546 | -0.031 | -3.539
-11.5 | -0.486 | 0.1366 | -0.03 | -3.56
-11 | -0.458 | 0.1224 | -0.03 | -3.745
-10.5 | -0.43 | 0.12435 | -0.029 | -3.458
-10 | -0.402 | 0.11037 | -0.029 | -3.639
-9.5 | -0.374 | 0.1048 | -0.029 | -3.564
-9 | -0.345 | 0.08512 | -0.028 | -4.056
-8.5 | -0.317 | 0.07199 | -0.028 | -4.404
-8 | -0.449 | 0.06211 | -0.028 | -7.224
-7.5 | -0.444 | 0.0558 | -0.029 | -7.951
-7 | -0.416 | 0.05208 | -0.03 | -7.994
-6.5 | -0.378 | 0.04842 | -0.031 | -7.812
-6 | -0.334 | 0.0451 | -0.033 | -7.411
-5.5 | -0.352 | 0.01583 | -0.067 | -22.231
-5 | -0.289 | 0.01567 | -0.068 | -18.46
-4.5 | -0.223 | 0.01513 | -0.068 | -14.723
-4 | -0.155 | 0.01475 | -0.069 | -10.484
-3.5 | -0.085 | 0.01442 | -0.069 | -5.927
-3 | -0.015 | 0.01416 | -0.069 | -1.088
-2.5 | 0.055 | 0.01236 | -0.07 | 4.464
-2 | 0.126 | 0.01224 | -0.07 | 10.299
-1.5 | 0.197 | 0.01218 | -0.07 | 16.188
-1 | 0.268 | 0.01219 | -0.071 | 21.995
-0.5 | 0.339 | 0.01219 | -0.071 | 27.811
0 | 0.41 | 0.01218 | -0.071 | 33.654
0.5 | 0.481 | 0.0123 | -0.072 | 39.066
1 | 0.551 | 0.01247 | -0.072 | 44.173
1.5 | 0.621 | 0.01276 | -0.072 | 48.694
2 | 0.691 | 0.01309 | -0.073 | 52.823
2.5 | 0.761 | 0.01352 | -0.073 | 56.302
3 | 0.831 | 0.01393 | -0.073 | 59.628
3.5 | 0.9 | 0.0144 | -0.074 | 62.491
4 | 0.968 | 0.01497 | -0.074 | 64.689
4.5 | 1.031 | 0.01362 | -0.074 | 75.69
5 | 1.095 | 0.01588 | -0.074 | 68.955
5.5 | 1.156 | 0.01672 | -0.074 | 69.183
6 | 1.215 | 0.01782 | -0.074 | 68.157
6.5 | 1.268 | 0.01911 | -0.074 | 66.358
7 | 1.316 | 0.02069 | -0.074 | 63.617
7.5 | 1.358 | 0.02249 | -0.073 | 60.404
8 | 1.394 | 0.02501 | -0.073 | 55.727
8.5 | 1.413 | 0.03064 | -0.072 | 46.097
9 | 1.423 | 0.03704 | -0.07 | 38.424
9.5 | 1.428 | 0.04237 | -0.07 | 33.703
10 | 1.417 | 0.04791 | -0.069 | 29.581
10.5 | 1.376 | 0.0547 | -0.068 | 25.16
11 | 1.263 | 0.06459 | -0.066 | 19.554
11.5 | 0.804 | 0.09592 | -0.034 | 8.386
12 | 0.832 | 0.1291 | -0.035 | 6.446
12.5 | 0.86 | 0.13984 | -0.037 | 6.149
13 | 0.888 | 0.15244 | -0.038 | 5.823
13.5 | 0.917 | 0.15864 | -0.04 | 5.777
14 | 0.945 | 0.17153 | -0.042 | 5.509
14.5 | 0.973 | 0.1778 | -0.043 | 5.474

## 32. Re 500k Mach 0.50 (2)
BIGFOIL.COM POLAR EXPORT
MID 393 UL
MID 393 UL |  |  |  | Cl Max: | 1.4148 | at alpha= | 10 | deg
XFOIL ncrit=9 |  |  |  | L/D Max: | 84.2469 | at alpha= | 5.5 | deg
Re: | 500000 |  |  | Cd Min: | 0.26286 | at alpha= | -20 | deg
Mach: | 0.5 |  |  | Cl=0 at alpha= | -2.725 | deg
|  |  |  | @ Cl=0.1, Cd= | 0.0095705
|  |  |  | @ Cl=0.4, Cd= | 0.0093267
|  |  |  | @ Cl=0.6, Cd= | 0.0099698
alpha (deg) | Cl | Cd | Cm | Cl/Cd
-20 | -0.7138 | 0.26286 | 0.0529 | -2.7155
-19.5 | -0.6921 | 0.25422 | 0.0471 | -2.7224
-19 | -0.6668 | 0.24723 | 0.0435 | -2.6971
-18.5 | -0.6427 | 0.23993 | 0.039 | -2.6787
-18 | -0.6225 | 0.23094 | 0.0323 | -2.6955
-17.5 | -0.6004 | 0.22269 | 0.0276 | -2.6961
-17 | -0.575 | 0.21593 | 0.0244 | -2.6629
-16.5 | -0.5518 | 0.20868 | 0.0202 | -2.6442
-16 | -0.5403 | 0.19888 | 0.0118 | -2.7167
-15.5 | -0.5111 | 0.19211 | 0.0105 | -2.6605
-15 | -0.4876 | 0.18532 | 0.0071 | -2.6311
-14.5 | -0.478 | 0.17565 | -0.0005 | -2.7213
-14 | -0.454 | 0.16824 | -0.0027 | -2.6985
-13.5 | -0.4304 | 0.16182 | -0.0051 | -2.6597
-13 | -0.4276 | 0.15164 | -0.0131 | -2.8198
-12.5 | -0.4021 | 0.14514 | -0.0139 | -2.7704
-12 | -0.3816 | 0.13859 | -0.0162 | -2.7534
-11.5 | -0.3873 | 0.12702 | -0.0249 | -3.0491
-10 | -0.3761 | 0.09728 | -0.0359 | -3.8662
-9.5 | -0.3802 | 0.08755 | -0.0406 | -4.3427
-9 | -0.4022 | 0.07489 | -0.0477 | -5.3705
-8.5 | -0.4574 | 0.05675 | -0.0602 | -8.0599
-8 | -0.4903 | 0.04017 | -0.0805 | -12.2056
-7.5 | -0.512 | 0.03051 | -0.0884 | -16.7814
-7 | -0.5027 | 0.02515 | -0.0866 | -19.9881
-6.5 | -0.4659 | 0.02132 | -0.0841 | -21.8527
-6 | -0.4154 | 0.01836 | -0.0815 | -22.6253
-5.5 | -0.3578 | 0.01623 | -0.079 | -22.0456
-5 | -0.2967 | 0.01474 | -0.0769 | -20.1289
-4.5 | -0.2338 | 0.01346 | -0.0751 | -17.37
-4 | -0.1689 | 0.0125 | -0.0737 | -13.512
-3.5 | -0.1027 | 0.0117 | -0.0726 | -8.7778
-3 | -0.0366 | 0.01082 | -0.0718 | -3.3826
-2 | 0.0965 | 0.00958 | -0.0708 | 10.0731
-1 | 0.2322 | 0.00921 | -0.0698 | 25.2117
-0.5 | 0.3 | 0.00917 | -0.0693 | 32.7154
0 | 0.3679 | 0.00926 | -0.0687 | 39.73
0.5 | 0.4353 | 0.0094 | -0.068 | 46.3085
1 | 0.5025 | 0.00961 | -0.0673 | 52.2893
1.5 | 0.5694 | 0.00985 | -0.0664 | 57.8071
2 | 0.6358 | 0.01011 | -0.0655 | 62.8882
2.5 | 0.702 | 0.0104 | -0.0645 | 67.5
3 | 0.767 | 0.0107 | -0.0631 | 71.6822
3.5 | 0.8307 | 0.01102 | -0.0614 | 75.3811
4 | 0.8913 | 0.01134 | -0.0589 | 78.5979
4.5 | 0.9474 | 0.01163 | -0.0552 | 81.4617
5 | 1.0209 | 0.01219 | -0.0555 | 83.749
5.5 | 1.0851 | 0.01288 | -0.0539 | 84.2469
6 | 1.146 | 0.01366 | -0.0516 | 83.8946
6.5 | 1.2025 | 0.0146 | -0.0486 | 82.363
7 | 1.2557 | 0.01559 | -0.045 | 80.5452
7.5 | 1.3003 | 0.01686 | -0.0404 | 77.1234
8 | 1.3383 | 0.01866 | -0.0358 | 71.7203
8.5 | 1.371 | 0.02111 | -0.0318 | 64.9455
9 | 1.395 | 0.02456 | -0.0285 | 56.7997
9.5 | 1.4112 | 0.02907 | -0.0262 | 48.5449
10 | 1.4148 | 0.03493 | -0.0248 | 40.5039
10.5 | 1.406 | 0.04207 | -0.0242 | 33.4205
11 | 1.3902 | 0.05001 | -0.0242 | 27.7984
11.5 | 1.3688 | 0.05872 | -0.0249 | 23.3106
12 | 1.3483 | 0.06775 | -0.0263 | 19.9011
12.5 | 1.3265 | 0.0772 | -0.0282 | 17.1826
13 | 1.3034 | 0.0871 | -0.0308 | 14.9644
13.5 | 1.2889 | 0.09641 | -0.0332 | 13.3689
14 | 1.2724 | 0.10617 | -0.0364 | 11.9846
14.5 | 1.2595 | 0.11595 | -0.0399 | 10.8624
15 | 1.2479 | 0.12583 | -0.0441 | 9.9173

## 33. Re 750k Mach 0.00 (1)
BIGFOIL.COM POLAR EXPORT
MID 393 UL
MID 393 UL |  |  |  | Cl Max: | 1.745 | at alpha= | 16.5 | deg
JavaFoil+Calcfoil stall+Eppler ext transition |  |  |  | L/D Max: | 97.337 | at alpha= | 7.5 | deg
Re: | 750000 |  |  | Cd Min: | 0.01018 | at alpha= | -0.5 | deg
Mach: | 0 |  |  | Cl=0 at alpha= | -2.8934 | deg
|  |  |  | @ Cl=0.1, Cd= | 0.010412
|  |  |  | @ Cl=0.4, Cd= | 0.010279
|  |  |  | @ Cl=0.6, Cd= | 0.01083
alpha (deg) | Cl | Cd | Cm | Cl/Cd
-20 | -0.886 | 0.18142 | -0.023 | -4.885
-19.5 | -0.895 | 0.17154 | -0.024 | -5.215
-19 | -0.902 | 0.16474 | -0.024 | -5.472
-18.5 | -0.906 | 0.1559 | -0.024 | -5.811
-18 | -0.91 | 0.15021 | -0.024 | -6.056
-17.5 | -0.91 | 0.14207 | -0.024 | -6.408
-17 | -0.91 | 0.13541 | -0.024 | -6.721
-16.5 | -0.908 | 0.1293 | -0.025 | -7.019
-16 | -0.902 | 0.12272 | -0.025 | -7.349
-15.5 | -0.894 | 0.11624 | -0.025 | -7.689
-15 | -0.883 | 0.11025 | -0.026 | -8.013
-14.5 | -0.87 | 0.10459 | -0.026 | -8.315
-14 | -0.853 | 0.09919 | -0.025 | -8.599
-13.5 | -0.835 | 0.09345 | -0.026 | -8.939
-13 | -0.815 | 0.08852 | -0.027 | -9.206
-12.5 | -0.792 | 0.0836 | -0.027 | -9.468
-12 | -0.769 | 0.07767 | -0.03 | -9.898
-11.5 | -0.749 | 0.06878 | -0.035 | -10.895
-11 | -0.728 | 0.05971 | -0.038 | -12.193
-10.5 | -0.757 | 0.02975 | -0.049 | -25.429
-10 | -0.751 | 0.01991 | -0.053 | -37.735
-9.5 | -0.719 | 0.01736 | -0.054 | -41.397
-9 | -0.682 | 0.01583 | -0.056 | -43.108
-8.5 | -0.641 | 0.0145 | -0.056 | -44.179
-8 | -0.595 | 0.01497 | -0.057 | -39.701
-7.5 | -0.541 | 0.01441 | -0.058 | -37.542
-7 | -0.486 | 0.01412 | -0.058 | -34.433
-6.5 | -0.43 | 0.01373 | -0.058 | -31.319
-6 | -0.373 | 0.01345 | -0.058 | -27.713
-5.5 | -0.314 | 0.01315 | -0.059 | -23.899
-5 | -0.255 | 0.01294 | -0.059 | -19.727
-4.5 | -0.195 | 0.01268 | -0.059 | -15.416
-4 | -0.135 | 0.01248 | -0.06 | -10.835
-3.5 | -0.074 | 0.01235 | -0.06 | -6.03
-3 | -0.013 | 0.01058 | -0.06 | -1.266
-2.5 | 0.048 | 0.01048 | -0.06 | 4.573
-2 | 0.109 | 0.0104 | -0.061 | 10.516
-1.5 | 0.171 | 0.01031 | -0.061 | 16.573
-1 | 0.232 | 0.01022 | -0.061 | 22.747
-0.5 | 0.294 | 0.01018 | -0.062 | 28.87
0 | 0.356 | 0.0102 | -0.062 | 34.843
0.5 | 0.417 | 0.01031 | -0.062 | 40.422
1 | 0.478 | 0.01047 | -0.062 | 45.669
1.5 | 0.539 | 0.01064 | -0.063 | 50.654
2 | 0.6 | 0.01083 | -0.063 | 55.432
2.5 | 0.661 | 0.01101 | -0.063 | 60.001
3 | 0.722 | 0.01124 | -0.063 | 64.172
3.5 | 0.782 | 0.01151 | -0.064 | 67.922
4 | 0.842 | 0.01175 | -0.064 | 71.698
4.5 | 0.902 | 0.01202 | -0.064 | 75.036
5 | 0.962 | 0.01229 | -0.065 | 78.226
5.5 | 1.021 | 0.01266 | -0.065 | 80.614
6 | 1.079 | 0.01302 | -0.065 | 82.925
6.5 | 1.136 | 0.01349 | -0.065 | 84.239
7 | 1.193 | 0.01393 | -0.066 | 85.598
7.5 | 1.243 | 0.01277 | -0.066 | 97.337
8 | 1.294 | 0.01346 | -0.066 | 96.184
8.5 | 1.343 | 0.01609 | -0.066 | 83.428
9 | 1.389 | 0.01705 | -0.066 | 81.458
9.5 | 1.432 | 0.01823 | -0.066 | 78.554
10 | 1.465 | 0.02111 | -0.065 | 69.416
10.5 | 1.503 | 0.02267 | -0.065 | 66.277
11 | 1.529 | 0.02625 | -0.064 | 58.266
11.5 | 1.561 | 0.02856 | -0.064 | 54.655
12 | 1.592 | 0.03071 | -0.064 | 51.834
12.5 | 1.62 | 0.03309 | -0.064 | 48.952
13 | 1.645 | 0.03566 | -0.063 | 46.143
13.5 | 1.668 | 0.03864 | -0.063 | 43.157
14 | 1.688 | 0.04173 | -0.063 | 40.459
14.5 | 1.707 | 0.04507 | -0.063 | 37.87
15 | 1.723 | 0.04871 | -0.062 | 35.364
15.5 | 1.736 | 0.0526 | -0.062 | 33
16 | 1.742 | 0.0569 | -0.062 | 30.615
16.5 | 1.745 | 0.06158 | -0.062 | 28.329
17 | 1.743 | 0.06673 | -0.061 | 26.118
17.5 | 1.738 | 0.07223 | -0.061 | 24.062
18 | 1.731 | 0.07796 | -0.06 | 22.197
18.5 | 1.718 | 0.08435 | -0.06 | 20.37
19 | 1.701 | 0.09124 | -0.06 | 18.644
19.5 | 1.681 | 0.09855 | -0.059 | 17.061
20 | 1.659 | 0.10641 | -0.059 | 15.592

## 34. Re 750k Mach 0.00 (2)
BIGFOIL.COM POLAR EXPORT
MID 393 UL
MID 393 UL |  |  |  | Cl Max: | 1.6123 | at alpha= | 15 | deg
XFOIL ncrit=9 |  |  |  | L/D Max: | 106.627 | at alpha= | 7.5 | deg
Re: | 750000 |  |  | Cd Min: | 0.21597 | at alpha= | -19 | deg
Mach: | 0 |  |  | Cl=0 at alpha= | -2.7803 | deg
|  |  |  | @ Cl=0.1, Cd= | 0.0076466
|  |  |  | @ Cl=0.4, Cd= | 0.0074472
|  |  |  | @ Cl=0.6, Cd= | 0.0079037
alpha (deg) | Cl | Cd | Cm | Cl/Cd
-19 | -0.6394 | 0.21597 | 0.032 | -2.9606
-18.5 | -0.6175 | 0.21153 | 0.0301 | -2.9192
-18 | -0.5981 | 0.20655 | 0.0273 | -2.8957
-17.5 | -0.5804 | 0.20067 | 0.0238 | -2.8923
-15.5 | -0.934 | 0.07333 | -0.045 | -12.7369
-15 | -0.9869 | 0.05738 | -0.0566 | -17.1994
-14.5 | -1.0125 | 0.04698 | -0.0638 | -21.5517
-14 | -1.0227 | 0.0397 | -0.068 | -25.7607
-13.5 | -1.0223 | 0.03459 | -0.0696 | -29.5548
-13 | -1.0158 | 0.03117 | -0.0685 | -32.589
-12.5 | -1.001 | 0.02783 | -0.066 | -35.9684
-12 | -0.9734 | 0.0253 | -0.0638 | -38.4743
-11.5 | -0.942 | 0.02362 | -0.0613 | -39.8815
-11 | -0.9115 | 0.02223 | -0.058 | -41.0031
-10.5 | -0.8837 | 0.02101 | -0.0539 | -42.0609
-10 | -0.8153 | 0.01939 | -0.0577 | -42.0474
-9.5 | -0.7488 | 0.01758 | -0.061 | -42.5939
-9 | -0.6825 | 0.01603 | -0.0641 | -42.5764
-8.5 | -0.6206 | 0.01495 | -0.0658 | -41.5117
-8 | -0.566 | 0.01413 | -0.0656 | -40.0566
-7.5 | -0.5171 | 0.01308 | -0.0643 | -39.5336
-7 | -0.4657 | 0.01243 | -0.0633 | -37.4658
-6.5 | -0.4122 | 0.01192 | -0.0626 | -34.5805
-6 | -0.3589 | 0.01123 | -0.0621 | -31.959
-5.5 | -0.3042 | 0.01074 | -0.0618 | -28.324
-5 | -0.2486 | 0.01029 | -0.0615 | -24.1594
-4.5 | -0.1928 | 0.00982 | -0.0614 | -19.6334
-4 | -0.1371 | 0.00929 | -0.0613 | -14.7578
-3.5 | -0.0813 | 0.00876 | -0.0613 | -9.2808
-3 | -0.025 | 0.00826 | -0.0615 | -3.0266
-2.5 | 0.0319 | 0.00791 | -0.0616 | 4.0329
-2 | 0.0892 | 0.00769 | -0.0617 | 11.5995
-1.5 | 0.1464 | 0.00746 | -0.0619 | 19.6247
-1 | 0.2039 | 0.00734 | -0.0619 | 27.7793
-0.5 | 0.2613 | 0.0073 | -0.062 | 35.7945
0 | 0.3188 | 0.00734 | -0.062 | 43.4332
0.5 | 0.3763 | 0.00741 | -0.062 | 50.7827
1 | 0.4337 | 0.0075 | -0.062 | 57.8267
1.5 | 0.4909 | 0.00762 | -0.0619 | 64.4226
2 | 0.5478 | 0.00776 | -0.0618 | 70.5928
3 | 0.6604 | 0.00807 | -0.0615 | 81.834
3.5 | 0.7157 | 0.00824 | -0.0611 | 86.8568
4 | 0.7692 | 0.00841 | -0.0604 | 91.4625
4.5 | 0.8187 | 0.00855 | -0.0586 | 95.7544
5 | 0.88 | 0.00877 | -0.0597 | 100.3421
5.5 | 0.9363 | 0.00911 | -0.0598 | 102.7772
7.5 | 1.1537 | 0.01082 | -0.0593 | 106.6266
8 | 1.2055 | 0.01138 | -0.0588 | 105.9315
8.5 | 1.2555 | 0.01206 | -0.0581 | 104.1045
9 | 1.3048 | 0.01275 | -0.0573 | 102.3373
9.5 | 1.3517 | 0.01356 | -0.0563 | 99.6829
10 | 1.3962 | 0.01449 | -0.0549 | 96.3561
10.5 | 1.4383 | 0.01548 | -0.0532 | 92.9134
11 | 1.4758 | 0.01667 | -0.0509 | 88.5303
11.5 | 1.5062 | 0.01797 | -0.0475 | 83.8175
12 | 1.5304 | 0.0196 | -0.0437 | 78.0816
12.5 | 1.5536 | 0.02142 | -0.0404 | 72.5303
13 | 1.573 | 0.0237 | -0.0374 | 66.3713
13.5 | 1.5887 | 0.02655 | -0.0349 | 59.838
14 | 1.5996 | 0.03015 | -0.0331 | 53.0547
14.5 | 1.6079 | 0.03431 | -0.0318 | 46.8639
15 | 1.6123 | 0.03915 | -0.0312 | 41.1826
15.5 | 1.6085 | 0.04511 | -0.031 | 35.6573
16 | 1.5986 | 0.05203 | -0.0313 | 30.7246
16.5 | 1.5903 | 0.05907 | -0.0322 | 26.9223
17 | 1.574 | 0.06748 | -0.0337 | 23.3254
17.5 | 1.549 | 0.07734 | -0.036 | 20.0284
18 | 1.526 | 0.08717 | -0.0385 | 17.506
18.5 | 1.5111 | 0.0961 | -0.0411 | 15.7242
19 | 1.4948 | 0.10531 | -0.044 | 14.1943
20 | 1.4626 | 0.12413 | -0.051 | 11.7828

## 35. Re 750k Mach 0.10 (1)
BIGFOIL.COM POLAR EXPORT
MID 393 UL
MID 393 UL |  |  |  | Cl Max: | 1.732 | at alpha= | 16.5 | deg
JavaFoil+Calcfoil stall+Eppler ext transition |  |  |  | L/D Max: | 96.919 | at alpha= | 7.5 | deg
Re: | 750000 |  |  | Cd Min: | 0.01021 | at alpha= | -0.5 | deg
Mach: | 0.1 |  |  | Cl=0 at alpha= | -2.8934 | deg
|  |  |  | @ Cl=0.1, Cd= | 0.010436
|  |  |  | @ Cl=0.4, Cd= | 0.010313
|  |  |  | @ Cl=0.6, Cd= | 0.010871
alpha (deg) | Cl | Cd | Cm | Cl/Cd
-20 | -0.845 | 0.18385 | -0.023 | -4.598
-19.5 | -0.857 | 0.1757 | -0.023 | -4.876
-19 | -0.867 | 0.1686 | -0.024 | -5.142
-18.5 | -0.875 | 0.1586 | -0.024 | -5.519
-18 | -0.881 | 0.15102 | -0.024 | -5.835
-17.5 | -0.886 | 0.14489 | -0.024 | -6.115
-17 | -0.888 | 0.13838 | -0.024 | -6.415
-16.5 | -0.888 | 0.13079 | -0.025 | -6.789
-16 | -0.886 | 0.12447 | -0.025 | -7.117
-15.5 | -0.88 | 0.11747 | -0.026 | -7.493
-15 | -0.871 | 0.11071 | -0.025 | -7.866
-14.5 | -0.859 | 0.10523 | -0.025 | -8.166
-14 | -0.845 | 0.10012 | -0.025 | -8.436
-13.5 | -0.829 | 0.09449 | -0.026 | -8.769
-13 | -0.81 | 0.08954 | -0.027 | -9.042
-12.5 | -0.787 | 0.08434 | -0.027 | -9.336
-12 | -0.765 | 0.07905 | -0.029 | -9.672
-11.5 | -0.742 | 0.07235 | -0.032 | -10.254
-11 | -0.713 | 0.06753 | -0.033 | -10.564
-10.5 | -0.762 | 0.02845 | -0.05 | -26.775
-10 | -0.747 | 0.021 | -0.053 | -35.574
-9.5 | -0.718 | 0.01786 | -0.054 | -40.201
-9 | -0.682 | 0.01607 | -0.056 | -42.449
-8.5 | -0.641 | 0.01421 | -0.057 | -45.085
-8 | -0.596 | 0.01515 | -0.058 | -39.378
-7.5 | -0.543 | 0.01454 | -0.058 | -37.341
-7 | -0.488 | 0.01417 | -0.058 | -34.444
-6.5 | -0.432 | 0.01377 | -0.058 | -31.367
-6 | -0.374 | 0.01351 | -0.059 | -27.713
-5.5 | -0.316 | 0.01322 | -0.059 | -23.887
-5 | -0.256 | 0.01296 | -0.059 | -19.785
-4.5 | -0.196 | 0.01276 | -0.06 | -15.392
-4 | -0.136 | 0.01253 | -0.06 | -10.84
-3.5 | -0.075 | 0.01235 | -0.06 | -6.058
-3 | -0.013 | 0.01061 | -0.06 | -1.27
-2.5 | 0.048 | 0.01052 | -0.061 | 4.575
-2 | 0.11 | 0.01042 | -0.061 | 10.55
-1.5 | 0.172 | 0.01034 | -0.061 | 16.62
-1 | 0.234 | 0.01025 | -0.062 | 22.798
-0.5 | 0.295 | 0.01021 | -0.062 | 28.912
0 | 0.357 | 0.01023 | -0.062 | 34.921
0.5 | 0.419 | 0.01035 | -0.062 | 40.465
1 | 0.48 | 0.01052 | -0.063 | 45.683
1.5 | 0.542 | 0.01069 | -0.063 | 50.678
2 | 0.603 | 0.01088 | -0.063 | 55.453
2.5 | 0.664 | 0.01105 | -0.064 | 60.133
3 | 0.725 | 0.01132 | -0.064 | 64.071
3.5 | 0.786 | 0.01154 | -0.064 | 68.078
4 | 0.846 | 0.01182 | -0.064 | 71.612
4.5 | 0.907 | 0.01207 | -0.065 | 75.099
5 | 0.966 | 0.01235 | -0.065 | 78.254
5.5 | 1.026 | 0.01273 | -0.065 | 80.6
6 | 1.084 | 0.01312 | -0.065 | 82.636
6.5 | 1.142 | 0.01362 | -0.066 | 83.811
7 | 1.198 | 0.01404 | -0.066 | 85.337
7.5 | 1.248 | 0.01288 | -0.066 | 96.919
8 | 1.299 | 0.01533 | -0.066 | 84.765
8.5 | 1.348 | 0.01626 | -0.066 | 82.866
9 | 1.394 | 0.01725 | -0.066 | 80.785
9.5 | 1.436 | 0.01853 | -0.066 | 77.507
10 | 1.469 | 0.02144 | -0.065 | 68.51
10.5 | 1.505 | 0.02311 | -0.065 | 65.134
11 | 1.531 | 0.02682 | -0.065 | 57.079
11.5 | 1.563 | 0.02909 | -0.064 | 53.706
12 | 1.592 | 0.0314 | -0.064 | 50.715
12.5 | 1.62 | 0.03381 | -0.064 | 47.915
13 | 1.644 | 0.03651 | -0.064 | 45.044
13.5 | 1.666 | 0.03954 | -0.063 | 42.133
14 | 1.685 | 0.04279 | -0.063 | 39.38
14.5 | 1.702 | 0.0464 | -0.063 | 36.672
15 | 1.716 | 0.05021 | -0.063 | 34.17
15.5 | 1.727 | 0.05435 | -0.062 | 31.775
16 | 1.731 | 0.05861 | -0.062 | 29.54
16.5 | 1.732 | 0.06356 | -0.062 | 27.247
17 | 1.727 | 0.06894 | -0.061 | 25.05
17.5 | 1.719 | 0.07479 | -0.061 | 22.985
18 | 1.708 | 0.08108 | -0.06 | 21.061
18.5 | 1.692 | 0.08751 | -0.06 | 19.34
19 | 1.671 | 0.09477 | -0.06 | 17.636
19.5 | 1.648 | 0.1026 | -0.059 | 16.059
20 | 1.621 | 0.1109 | -0.058 | 14.616

## 36. Re 750k Mach 0.10 (2)
BIGFOIL.COM POLAR EXPORT
MID 393 UL
MID 393 UL |  |  |  | Cl Max: | 1.6032 | at alpha= | 15 | deg
XFOIL ncrit=9 |  |  |  | L/D Max: | 106.505 | at alpha= | 7.5 | deg
Re: | 750000 |  |  | Cd Min: | 0.21226 | at alpha= | -18.5 | deg
Mach: | 0.1 |  |  | Cl=0 at alpha= | -2.7788 | deg
|  |  |  | @ Cl=0.1, Cd= | 0.0076702
|  |  |  | @ Cl=0.4, Cd= | 0.0074697
|  |  |  | @ Cl=0.6, Cd= | 0.0079359
alpha (deg) | Cl | Cd | Cm | Cl/Cd
-18.5 | -0.618 | 0.21226 | 0.0303 | -2.9115
-18 | -0.5983 | 0.20729 | 0.0275 | -2.8863
-17.5 | -0.5804 | 0.20141 | 0.024 | -2.8817
-17 | -0.5808 | 0.18825 | 0.0156 | -3.0853
-16.5 | -0.5595 | 0.18359 | 0.0141 | -3.0476
-16 | -0.5402 | 0.17855 | 0.0118 | -3.0255
-15 | -0.9139 | 0.07051 | -0.047 | -12.9613
-14.5 | -0.962 | 0.05535 | -0.0583 | -17.3803
-14 | -0.9869 | 0.04512 | -0.0655 | -21.8728
-13.5 | -0.9965 | 0.03805 | -0.0694 | -26.1892
-13 | -0.9959 | 0.03325 | -0.0705 | -29.9519
-12.5 | -0.988 | 0.03029 | -0.0682 | -32.618
-12 | -0.9705 | 0.02648 | -0.0658 | -36.6503
-11.5 | -0.9411 | 0.02451 | -0.0632 | -38.3966
-11 | -0.9121 | 0.02295 | -0.0598 | -39.7429
-10.5 | -0.8856 | 0.02164 | -0.0555 | -40.9242
-10 | -0.8196 | 0.01989 | -0.0587 | -41.2066
-9.5 | -0.751 | 0.01836 | -0.0621 | -40.9041
-9 | -0.6863 | 0.01634 | -0.0651 | -42.0012
-8.5 | -0.6242 | 0.01519 | -0.0667 | -41.0928
-8 | -0.5699 | 0.0143 | -0.0662 | -39.8531
-7.5 | -0.5206 | 0.01327 | -0.0649 | -39.2313
-7 | -0.469 | 0.01256 | -0.0639 | -37.3408
-6.5 | -0.4154 | 0.01202 | -0.0631 | -34.5591
-6 | -0.3616 | 0.01132 | -0.0626 | -31.9435
-5.5 | -0.3064 | 0.01084 | -0.0622 | -28.2657
-5 | -0.2505 | 0.01036 | -0.0619 | -24.1795
-4.5 | -0.1942 | 0.0099 | -0.0617 | -19.6162
-4 | -0.1382 | 0.00936 | -0.0616 | -14.765
-3.5 | -0.0819 | 0.00883 | -0.0617 | -9.2752
-3 | -0.0253 | 0.00831 | -0.0618 | -3.0445
-2.5 | 0.0319 | 0.00794 | -0.0619 | 4.0176
-2 | 0.0896 | 0.00771 | -0.062 | 11.6213
-1.5 | 0.1471 | 0.00749 | -0.0621 | 19.6395
-1 | 0.2049 | 0.00738 | -0.0622 | 27.7642
-0.5 | 0.2626 | 0.00734 | -0.0622 | 35.7766
0 | 0.3206 | 0.00737 | -0.0622 | 43.5007
0.5 | 0.3786 | 0.00744 | -0.0622 | 50.8871
1 | 0.4362 | 0.00752 | -0.0622 | 58.0053
1.5 | 0.4938 | 0.00765 | -0.0622 | 64.549
2 | 0.551 | 0.00779 | -0.0621 | 70.7317
2.5 | 0.6081 | 0.00796 | -0.062 | 76.3945
3 | 0.6644 | 0.00811 | -0.0617 | 81.9236
3.5 | 0.7201 | 0.00829 | -0.0613 | 86.8637
4 | 0.7742 | 0.00846 | -0.0606 | 91.513
4.5 | 0.8242 | 0.00859 | -0.0589 | 95.9488
5 | 0.8854 | 0.00881 | -0.0597 | 100.4994
5.5 | 0.9419 | 0.00917 | -0.0599 | 102.7154
6 | 0.9977 | 0.00955 | -0.0599 | 104.4712
6.5 | 1.0529 | 0.00996 | -0.0597 | 105.7129
7 | 1.1073 | 0.01041 | -0.0595 | 106.3689
7.5 | 1.1609 | 0.0109 | -0.0591 | 106.5046
8 | 1.2125 | 0.01151 | -0.0585 | 105.3432
8.5 | 1.263 | 0.01219 | -0.0578 | 103.6095
9 | 1.3123 | 0.0129 | -0.0569 | 101.7287
9.5 | 1.3586 | 0.01379 | -0.0556 | 98.5207
10 | 1.4036 | 0.01469 | -0.0541 | 95.548
10.5 | 1.444 | 0.01581 | -0.0521 | 91.3346
11 | 1.4813 | 0.01699 | -0.0496 | 87.1866
12 | 1.533 | 0.0201 | -0.042 | 76.2687
12.5 | 1.5545 | 0.02214 | -0.0387 | 70.2123
13 | 1.5724 | 0.0247 | -0.0358 | 63.6599
13.5 | 1.5867 | 0.02786 | -0.0336 | 56.9526
14 | 1.5966 | 0.03175 | -0.032 | 50.2866
15 | 1.6032 | 0.04175 | -0.0305 | 38.4
15.5 | 1.5936 | 0.04852 | -0.0306 | 32.8442
16 | 1.5845 | 0.05556 | -0.0312 | 28.5187
16.5 | 1.5727 | 0.06327 | -0.0324 | 24.857
17 | 1.5537 | 0.07219 | -0.0342 | 21.5224
17.5 | 1.5268 | 0.08247 | -0.0367 | 18.5134
18 | 1.5062 | 0.0921 | -0.0394 | 16.354
18.5 | 1.4909 | 0.10117 | -0.0421 | 14.7366
19 | 1.4756 | 0.11038 | -0.0452 | 13.3684
19.5 | 1.4612 | 0.11957 | -0.0486 | 12.2205
20 | 1.4474 | 0.12875 | -0.0523 | 11.2419

## 37. Re 750k Mach 0.25 (1)
BIGFOIL.COM POLAR EXPORT
MID 393 UL
MID 393 UL |  |  |  | Cl Max: | 1.66 | at alpha= | 15 | deg
JavaFoil+Calcfoil stall+Eppler ext transition |  |  |  | L/D Max: | 95.433 | at alpha= | 7 | deg
Re: | 750000 |  |  | Cd Min: | 0.01038 | at alpha= | -0.5 | deg
Mach: | 0.25 |  |  | Cl=0 at alpha= | -2.8889 | deg
|  |  |  | @ Cl=0.1, Cd= | 0.010592
|  |  |  | @ Cl=0.4, Cd= | 0.010472
|  |  |  | @ Cl=0.6, Cd= | 0.011003
alpha (deg) | Cl | Cd | Cm | Cl/Cd
-19 | -0.554 | 0.19634 | -0.023 | -2.822
-18.5 | -0.593 | 0.18427 | -0.023 | -3.22
-18 | -0.63 | 0.17581 | -0.023 | -3.581
-17.5 | -0.663 | 0.16151 | -0.024 | -4.103
-17 | -0.692 | 0.15378 | -0.024 | -4.498
-16.5 | -0.717 | 0.14624 | -0.024 | -4.905
-16 | -0.738 | 0.13437 | -0.024 | -5.495
-15.5 | -0.754 | 0.12817 | -0.025 | -5.883
-15 | -0.765 | 0.12 | -0.025 | -6.372
-14.5 | -0.772 | 0.11256 | -0.025 | -6.854
-14 | -0.773 | 0.10509 | -0.025 | -7.359
-13.5 | -0.772 | 0.09982 | -0.026 | -7.729
-13 | -0.765 | 0.09329 | -0.026 | -8.195
-12.5 | -0.753 | 0.08825 | -0.026 | -8.537
-12 | -0.738 | 0.08315 | -0.027 | -8.879
-11.5 | -0.719 | 0.07814 | -0.027 | -9.202
-11 | -0.697 | 0.07297 | -0.028 | -9.548
-10.5 | -0.673 | 0.06738 | -0.032 | -9.983
-10 | -0.647 | 0.06115 | -0.035 | -10.575
-9.5 | -0.679 | 0.02857 | -0.051 | -23.75
-9 | -0.674 | 0.01856 | -0.056 | -36.307
-8.5 | -0.639 | 0.01641 | -0.057 | -38.969
-8 | -0.598 | 0.01521 | -0.058 | -39.331
-7.5 | -0.553 | 0.0151 | -0.059 | -36.616
-7 | -0.498 | 0.01467 | -0.06 | -33.941
-6.5 | -0.441 | 0.01418 | -0.06 | -31.127
-6 | -0.383 | 0.0138 | -0.06 | -27.759
-5.5 | -0.324 | 0.01346 | -0.061 | -24.032
-5 | -0.263 | 0.0132 | -0.061 | -19.916
-4.5 | -0.201 | 0.01293 | -0.061 | -15.582
-4 | -0.139 | 0.0127 | -0.061 | -10.976
-3.5 | -0.077 | 0.01251 | -0.062 | -6.141
-3 | -0.014 | 0.01081 | -0.062 | -1.28
-2.5 | 0.049 | 0.01064 | -0.062 | 4.647
-2 | 0.113 | 0.01058 | -0.063 | 10.672
-1.5 | 0.177 | 0.01051 | -0.063 | 16.79
-1 | 0.24 | 0.01042 | -0.063 | 23.037
-0.5 | 0.303 | 0.01038 | -0.064 | 29.231
0 | 0.367 | 0.01042 | -0.064 | 35.233
0.5 | 0.43 | 0.01052 | -0.064 | 40.924
1 | 0.494 | 0.01066 | -0.064 | 46.304
1.5 | 0.557 | 0.01085 | -0.065 | 51.313
2 | 0.619 | 0.01107 | -0.065 | 55.958
2.5 | 0.682 | 0.01129 | -0.065 | 60.434
3 | 0.745 | 0.01155 | -0.066 | 64.471
3.5 | 0.807 | 0.0118 | -0.066 | 68.401
4 | 0.869 | 0.01209 | -0.066 | 71.895
4.5 | 0.931 | 0.01238 | -0.066 | 75.208
5 | 0.992 | 0.01273 | -0.067 | 77.961
5.5 | 1.053 | 0.01314 | -0.067 | 80.145
6 | 1.113 | 0.01365 | -0.067 | 81.561
6.5 | 1.171 | 0.01424 | -0.067 | 82.23
7 | 1.223 | 0.01281 | -0.067 | 95.433
7.5 | 1.276 | 0.01526 | -0.067 | 83.57
8 | 1.326 | 0.01621 | -0.068 | 81.762
8.5 | 1.373 | 0.01728 | -0.068 | 79.433
9 | 1.417 | 0.0185 | -0.067 | 76.567
9.5 | 1.449 | 0.0216 | -0.067 | 67.065
10 | 1.484 | 0.02355 | -0.067 | 63.04
10.5 | 1.51 | 0.02742 | -0.066 | 55.056
11 | 1.539 | 0.03018 | -0.066 | 50.998
11.5 | 1.567 | 0.03269 | -0.065 | 47.941
12 | 1.592 | 0.0355 | -0.065 | 44.829
12.5 | 1.612 | 0.03862 | -0.065 | 41.749
13 | 1.629 | 0.04206 | -0.064 | 38.739
13.5 | 1.643 | 0.04569 | -0.064 | 35.961
14 | 1.653 | 0.04961 | -0.064 | 33.322
14.5 | 1.659 | 0.05417 | -0.063 | 30.615
15 | 1.66 | 0.05916 | -0.063 | 28.057
15.5 | 1.656 | 0.06468 | -0.062 | 25.606
16 | 1.642 | 0.07079 | -0.062 | 23.193
16.5 | 1.622 | 0.07761 | -0.061 | 20.896
17 | 1.594 | 0.08507 | -0.061 | 18.743
17.5 | 1.561 | 0.09345 | -0.06 | 16.706
18 | 1.522 | 0.10273 | -0.059 | 14.819
18.5 | 1.476 | 0.1131 | -0.058 | 13.052
19 | 1.422 | 0.12443 | -0.057 | 11.427
19.5 | 1.361 | 0.13796 | -0.056 | 9.864
20 | 1.295 | 0.15316 | -0.054 | 8.457

## 38. Re 750k Mach 0.25 (2)
BIGFOIL.COM POLAR EXPORT
MID 393 UL
MID 393 UL |  |  |  | Cl Max: | 1.5615 | at alpha= | 13.5 | deg
XFOIL ncrit=9 |  |  |  | L/D Max: | 104.734 | at alpha= | 7 | deg
Re: | 750000 |  |  | Cd Min: | 0.18759 | at alpha= | -16.5 | deg
Mach: | 0.25 |  |  | Cl=0 at alpha= | -2.7696 | deg
|  |  |  | @ Cl=0.1, Cd= | 0.0078746
|  |  |  | @ Cl=0.4, Cd= | 0.0076216
|  |  |  | @ Cl=0.6, Cd= | 0.0081106
alpha (deg) | Cl | Cd | Cm | Cl/Cd
-16.5 | -0.557 | 0.18759 | 0.0147 | -2.9692
-16 | -0.536 | 0.18247 | 0.0125 | -2.9375
-15.5 | -0.518 | 0.17649 | 0.0095 | -2.935
-13.5 | -0.7692 | 0.0773 | -0.0427 | -9.9508
-13 | -0.8183 | 0.06084 | -0.0553 | -13.45
-12 | -0.8785 | 0.03834 | -0.0721 | -22.9134
-11.5 | -0.8852 | 0.03237 | -0.0739 | -27.3463
-11 | -0.883 | 0.02884 | -0.0709 | -30.6172
-10.5 | -0.8706 | 0.02627 | -0.0663 | -33.1405
-10 | -0.836 | 0.02393 | -0.0644 | -34.9352
-9.5 | -0.7696 | 0.02111 | -0.0679 | -36.4567
-9 | -0.7029 | 0.01879 | -0.0705 | -37.4082
-8.5 | -0.6422 | 0.01677 | -0.0717 | -38.2946
-7.5 | -0.5382 | 0.01459 | -0.0686 | -36.8883
-7 | -0.4868 | 0.01341 | -0.0671 | -36.3013
-6.5 | -0.4319 | 0.01264 | -0.0661 | -34.1693
-6 | -0.3758 | 0.01195 | -0.0653 | -31.4477
-5.5 | -0.3188 | 0.01131 | -0.0647 | -28.1874
-5 | -0.2611 | 0.01076 | -0.0642 | -24.2658
-4.5 | -0.2025 | 0.01029 | -0.0639 | -19.6793
-4 | -0.144 | 0.00974 | -0.0636 | -14.7844
-3.5 | -0.0858 | 0.00915 | -0.0635 | -9.377
-3 | -0.0273 | 0.00861 | -0.0635 | -3.1707
-2 | 0.0912 | 0.00791 | -0.0637 | 11.5297
-1.5 | 0.1509 | 0.00767 | -0.0637 | 19.6741
-1 | 0.2108 | 0.00754 | -0.0638 | 27.9576
-0.5 | 0.2706 | 0.00748 | -0.0637 | 36.1765
0 | 0.3304 | 0.00751 | -0.0637 | 43.9947
0.5 | 0.3901 | 0.0076 | -0.0636 | 51.3289
1 | 0.4497 | 0.00773 | -0.0635 | 58.1759
1.5 | 0.5092 | 0.00786 | -0.0634 | 64.7837
2 | 0.5686 | 0.00802 | -0.0633 | 70.8978
2.5 | 0.6275 | 0.00819 | -0.063 | 76.6178
3 | 0.6861 | 0.00839 | -0.0628 | 81.7759
3.5 | 0.7436 | 0.00858 | -0.0622 | 86.6667
4 | 0.8 | 0.00878 | -0.0614 | 91.1162
4.5 | 0.8533 | 0.00892 | -0.0599 | 95.6614
5 | 0.9142 | 0.0091 | -0.0599 | 100.4615
5.5 | 0.9731 | 0.00948 | -0.0599 | 102.6477
6 | 1.0307 | 0.00993 | -0.0596 | 103.7966
6.5 | 1.0877 | 0.0104 | -0.0592 | 104.5865
7 | 1.1437 | 0.01092 | -0.0586 | 104.7344
7.5 | 1.1986 | 0.0115 | -0.0578 | 104.2261
8 | 1.2515 | 0.0122 | -0.0567 | 102.582
8.5 | 1.3023 | 0.013 | -0.0554 | 100.1769
9 | 1.3513 | 0.01387 | -0.0537 | 97.4261
9.5 | 1.3962 | 0.01493 | -0.0515 | 93.5164
10 | 1.437 | 0.01613 | -0.0488 | 89.0887
10.5 | 1.4689 | 0.01751 | -0.0448 | 83.8892
11 | 1.4944 | 0.01931 | -0.0406 | 77.39
11.5 | 1.517 | 0.02149 | -0.0368 | 70.591
12 | 1.5352 | 0.02429 | -0.0336 | 63.203
12.5 | 1.5489 | 0.02783 | -0.0312 | 55.6558
13 | 1.5582 | 0.03216 | -0.0296 | 48.4515
13.5 | 1.5615 | 0.03742 | -0.0287 | 41.729
14 | 1.5548 | 0.04395 | -0.0284 | 35.3766
14.5 | 1.5487 | 0.05066 | -0.0286 | 30.5705
15 | 1.533 | 0.05875 | -0.0295 | 26.0936
15.5 | 1.5108 | 0.06803 | -0.0312 | 22.2078
16 | 1.4943 | 0.07686 | -0.033 | 19.4418
16.5 | 1.4745 | 0.08635 | -0.0354 | 17.0759
17 | 1.4518 | 0.09644 | -0.0384 | 15.0539
17.5 | 1.4273 | 0.10692 | -0.0417 | 13.3492
18 | 1.4169 | 0.1157 | -0.0447 | 12.2463
18.5 | 1.4069 | 0.1245 | -0.0481 | 11.3004

## 39. Re 750k Mach 0.50 (1)
BIGFOIL.COM POLAR EXPORT
MID 393 UL
MID 393 UL |  |  |  | Cl Max: | 1.437 | at alpha= | 9.5 | deg
JavaFoil+Calcfoil stall+Eppler ext transition |  |  |  | L/D Max: | 85.077 | at alpha= | 5 | deg
Re: | 750000 |  |  | Cd Min: | 0.0112 | at alpha= | -0.5 | deg
Mach: | 0.5 |  |  | Cl=0 at alpha= | -2.8929 | deg
|  |  |  | @ Cl=0.1, Cd= | 0.01129
|  |  |  | @ Cl=0.4, Cd= | 0.0112
|  |  |  | @ Cl=0.6, Cd= | 0.01161
alpha (deg) | Cl | Cd | Cm | Cl/Cd
-20 | -0.962 | 0.21723 | -0.034 | -4.43
-19.5 | -0.935 | 0.21457 | -0.034 | -4.357
-19 | -0.908 | 0.20994 | -0.034 | -4.324
-18.5 | -0.879 | 0.2011 | -0.033 | -4.371
-18 | -0.851 | 0.19483 | -0.033 | -4.37
-17.5 | -0.824 | 0.18837 | -0.034 | -4.375
-17 | -0.795 | 0.18335 | -0.033 | -4.338
-16.5 | -0.768 | 0.17256 | -0.033 | -4.45
-16 | -0.74 | 0.17461 | -0.033 | -4.239
-15.5 | -0.712 | 0.16066 | -0.032 | -4.429
-15 | -0.684 | 0.15927 | -0.033 | -4.295
-14.5 | -0.655 | 0.15721 | -0.032 | -4.168
-14 | -0.628 | 0.15148 | -0.032 | -4.143
-13.5 | -0.599 | 0.14004 | -0.031 | -4.278
-13 | -0.571 | 0.13316 | -0.031 | -4.289
-12.5 | -0.543 | 0.13621 | -0.031 | -3.985
-12 | -0.515 | 0.12943 | -0.031 | -3.977
-11.5 | -0.486 | 0.12336 | -0.03 | -3.943
-11 | -0.458 | 0.11294 | -0.03 | -4.059
-10.5 | -0.43 | 0.08736 | -0.03 | -4.923
-10 | -0.402 | 0.10494 | -0.029 | -3.828
-9.5 | -0.374 | 0.07478 | -0.029 | -4.996
-9 | -0.345 | 0.07723 | -0.028 | -4.47
-8.5 | -0.317 | 0.06828 | -0.028 | -4.644
-8 | -0.449 | 0.0592 | -0.028 | -7.581
-7.5 | -0.444 | 0.05437 | -0.03 | -8.164
-7 | -0.417 | 0.05018 | -0.032 | -8.31
-6.5 | -0.452 | 0.01701 | -0.064 | -26.578
-6 | -0.411 | 0.01487 | -0.067 | -27.611
-5.5 | -0.353 | 0.01517 | -0.068 | -23.29
-5 | -0.289 | 0.01452 | -0.068 | -19.917
-4.5 | -0.223 | 0.01411 | -0.068 | -15.789
-4 | -0.155 | 0.01369 | -0.069 | -11.303
-3.5 | -0.085 | 0.0134 | -0.069 | -6.378
-3 | -0.015 | 0.0132 | -0.069 | -1.168
-2.5 | 0.055 | 0.01136 | -0.07 | 4.856
-2 | 0.126 | 0.01125 | -0.07 | 11.21
-1.5 | 0.197 | 0.01122 | -0.07 | 17.572
-1 | 0.268 | 0.01122 | -0.071 | 23.895
-0.5 | 0.339 | 0.0112 | -0.071 | 30.256
0 | 0.41 | 0.0112 | -0.071 | 36.617
0.5 | 0.481 | 0.01132 | -0.072 | 42.469
1 | 0.551 | 0.01147 | -0.072 | 48.045
1.5 | 0.621 | 0.01167 | -0.072 | 53.246
2 | 0.691 | 0.01201 | -0.073 | 57.571
2.5 | 0.761 | 0.01239 | -0.073 | 61.437
3 | 0.831 | 0.0127 | -0.073 | 65.405
3.5 | 0.9 | 0.01314 | -0.074 | 68.462
4 | 0.968 | 0.0136 | -0.074 | 71.21
4.5 | 1.036 | 0.01417 | -0.074 | 73.158
5 | 1.098 | 0.01291 | -0.074 | 85.077
5.5 | 1.161 | 0.01522 | -0.074 | 76.257
6 | 1.22 | 0.01619 | -0.074 | 75.366
6.5 | 1.275 | 0.01732 | -0.074 | 73.594
7 | 1.324 | 0.01871 | -0.074 | 70.792
7.5 | 1.368 | 0.02018 | -0.074 | 67.787
8 | 1.405 | 0.02241 | -0.073 | 62.688
8.5 | 1.422 | 0.02766 | -0.072 | 51.417
9 | 1.432 | 0.03365 | -0.071 | 42.569
9.5 | 1.437 | 0.03871 | -0.07 | 37.119
10 | 1.426 | 0.04378 | -0.07 | 32.574
10.5 | 1.386 | 0.04984 | -0.069 | 27.799
11 | 1.276 | 0.05824 | -0.067 | 21.909
11.5 | 0.805 | 0.09111 | -0.035 | 8.835
12 | 0.832 | 0.11734 | -0.036 | 7.092
12.5 | 0.86 | 0.12983 | -0.037 | 6.623
13 | 0.888 | 0.13727 | -0.038 | 6.467
13.5 | 0.917 | 0.14766 | -0.04 | 6.208
14 | 0.945 | 0.15631 | -0.042 | 6.045
14.5 | 0.973 | 0.15982 | -0.043 | 6.09

## 40. Re 750k Mach 0.50 (2)
BIGFOIL.COM POLAR EXPORT
MID 393 UL
MID 393 UL |  |  |  | Cl Max: | 1.4636 | at alpha= | 10 | deg
XFOIL ncrit=9 |  |  |  | L/D Max: | 97.4205 | at alpha= | 5.5 | deg
Re: | 750000 |  |  | Cd Min: | 0.26315 | at alpha= | -20 | deg
Mach: | 0.5 |  |  | Cl=0 at alpha= | -2.7267 | deg
|  |  |  | @ Cl=0.1, Cd= | 0.0086945
|  |  |  | @ Cl=0.4, Cd= | 0.0082793
|  |  |  | @ Cl=0.6, Cd= | 0.0087592
alpha (deg) | Cl | Cd | Cm | Cl/Cd
-20 | -0.7148 | 0.26315 | 0.0544 | -2.7163
-19.5 | -0.6911 | 0.25539 | 0.0494 | -2.7061
-19 | -0.6713 | 0.24526 | 0.0421 | -2.7371
-18.5 | -0.6477 | 0.23736 | 0.0378 | -2.7288
-18 | -0.6228 | 0.23068 | 0.0341 | -2.6998
-17.5 | -0.599 | 0.22353 | 0.0298 | -2.6797
-17 | -0.5814 | 0.21355 | 0.0227 | -2.7225
-16.5 | -0.5597 | 0.20544 | 0.0185 | -2.7244
-16 | -0.5346 | 0.19906 | 0.0156 | -2.6856
-15.5 | -0.5117 | 0.19199 | 0.0117 | -2.6652
-15 | -0.5024 | 0.18088 | 0.0035 | -2.7775
-14.5 | -0.4763 | 0.17443 | 0.0018 | -2.7306
-14 | -0.4535 | 0.16798 | -0.001 | -2.6997
-13.5 | -0.4343 | 0.16045 | -0.0048 | -2.7068
-13 | -0.4318 | 0.14864 | -0.0123 | -2.905
-12.5 | -0.4071 | 0.14316 | -0.0134 | -2.8437
-12 | -0.3883 | 0.13646 | -0.0162 | -2.8455
-11 | -0.4012 | 0.1109 | -0.0282 | -3.6177
-10.5 | -0.4073 | 0.10012 | -0.0333 | -4.0681
-10 | -0.4027 | 0.09225 | -0.0371 | -4.3653
-9.5 | -0.4233 | 0.07992 | -0.0439 | -5.2965
-9 | -0.4717 | 0.06343 | -0.054 | -7.4365
-8.5 | -0.5134 | 0.04641 | -0.0703 | -11.0623
-8 | -0.5368 | 0.03398 | -0.084 | -15.7975
-7.5 | -0.5518 | 0.02688 | -0.0862 | -20.5283
-7 | -0.5325 | 0.02153 | -0.0846 | -24.7329
-6.5 | -0.4884 | 0.018 | -0.0821 | -27.1333
-6 | -0.4318 | 0.01578 | -0.0797 | -27.3638
-5.5 | -0.3704 | 0.01417 | -0.0775 | -26.1397
-5 | -0.3068 | 0.01287 | -0.0757 | -23.8384
-4.5 | -0.2399 | 0.01199 | -0.0743 | -20.0083
-4 | -0.1726 | 0.01121 | -0.0731 | -15.397
-3.5 | -0.1045 | 0.01058 | -0.0722 | -9.8771
-3 | -0.0369 | 0.00993 | -0.0715 | -3.716
-2.5 | 0.0306 | 0.00923 | -0.0711 | 3.3153
-2 | 0.0985 | 0.0087 | -0.0708 | 11.3218
-1.5 | 0.1671 | 0.00845 | -0.0705 | 19.7751
-1 | 0.2356 | 0.00828 | -0.0703 | 28.4541
-0.5 | 0.3041 | 0.00823 | -0.0699 | 36.9502
0 | 0.373 | 0.00824 | -0.0696 | 45.267
0.5 | 0.4417 | 0.00834 | -0.0693 | 52.9616
1 | 0.5102 | 0.00849 | -0.0688 | 60.0942
1.5 | 0.5786 | 0.00869 | -0.0683 | 66.5823
2 | 0.6466 | 0.00891 | -0.0677 | 72.5701
2.5 | 0.7145 | 0.00918 | -0.067 | 77.8322
3 | 0.7818 | 0.00947 | -0.0661 | 82.5554
3.5 | 0.8484 | 0.0098 | -0.065 | 86.5714
4 | 0.9138 | 0.01015 | -0.0635 | 90.0296
4.5 | 0.9773 | 0.0105 | -0.0615 | 93.0762
5 | 1.0344 | 0.0108 | -0.0579 | 95.7778
5.5 | 1.1028 | 0.01132 | -0.0567 | 97.4205
6 | 1.1676 | 0.01199 | -0.0549 | 97.3812
6.5 | 1.2296 | 0.01278 | -0.0524 | 96.2128
7 | 1.287 | 0.01373 | -0.0493 | 93.7363
7.5 | 1.3337 | 0.01496 | -0.0447 | 89.1511
8 | 1.3765 | 0.01649 | -0.0399 | 83.4748
8.5 | 1.4113 | 0.01867 | -0.0353 | 75.5919
9 | 1.4392 | 0.02169 | -0.0314 | 66.3532
9.5 | 1.4583 | 0.02582 | -0.0285 | 56.4795
10 | 1.4636 | 0.03145 | -0.0266 | 46.5374
10.5 | 1.4596 | 0.03815 | -0.0255 | 38.2595
11 | 1.4446 | 0.04598 | -0.0251 | 31.418
11.5 | 1.4202 | 0.05482 | -0.0256 | 25.9066
12 | 1.398 | 0.06382 | -0.0265 | 21.9054
12.5 | 1.3713 | 0.07361 | -0.0284 | 18.6293
13 | 1.3482 | 0.08339 | -0.0306 | 16.1674
13.5 | 1.3251 | 0.09346 | -0.0334 | 14.1783
14 | 1.3088 | 0.10312 | -0.0363 | 12.692
14.5 | 1.2911 | 0.11326 | -0.04 | 11.3994
15 | 1.2814 | 0.12273 | -0.0435 | 10.4408

## 41. Re 1M Mach 0.00 (1)
BIGFOIL.COM POLAR EXPORT
MID 393 UL
MID 393 UL |  |  |  | Cl Max: | 1.754 | at alpha= | 16.5 | deg
JavaFoil+Calcfoil stall+Eppler ext transition |  |  |  | L/D Max: | 102.951 | at alpha= | 8 | deg
Re: | 1000000 |  |  | Cd Min: | 0.00986 | at alpha= | -0.5 | deg
Mach: | 0 |  |  | Cl=0 at alpha= | -2.8934 | deg
|  |  |  | @ Cl=0.1, Cd= | 0.0099989
|  |  |  | @ Cl=0.4, Cd= | 0.0098989
|  |  |  | @ Cl=0.6, Cd= | 0.01035
alpha (deg) | Cl | Cd | Cm | Cl/Cd
-20 | -0.887 | 0.17621 | -0.024 | -5.036
-19.5 | -0.896 | 0.1675 | -0.025 | -5.348
-19 | -0.903 | 0.15997 | -0.025 | -5.644
-18.5 | -0.907 | 0.15302 | -0.025 | -5.93
-18 | -0.911 | 0.14589 | -0.026 | -6.245
-17.5 | -0.912 | 0.13911 | -0.025 | -6.555
-17 | -0.912 | 0.1325 | -0.026 | -6.88
-16.5 | -0.909 | 0.12525 | -0.026 | -7.261
-16 | -0.903 | 0.11888 | -0.026 | -7.599
-15.5 | -0.896 | 0.11267 | -0.027 | -7.955
-15 | -0.887 | 0.10614 | -0.028 | -8.356
-14.5 | -0.873 | 0.10046 | -0.029 | -8.694
-14 | -0.856 | 0.09596 | -0.028 | -8.919
-13.5 | -0.841 | 0.08902 | -0.03 | -9.448
-13 | -0.823 | 0.08286 | -0.032 | -9.93
-12.5 | -0.804 | 0.07548 | -0.034 | -10.654
-12 | -0.821 | 0.04929 | -0.044 | -16.647
-11.5 | -0.837 | 0.02903 | -0.05 | -28.843
-11 | -0.821 | 0.02296 | -0.052 | -35.743
-10.5 | -0.793 | 0.01975 | -0.053 | -40.178
-10 | -0.762 | 0.01746 | -0.054 | -43.677
-9.5 | -0.727 | 0.01582 | -0.055 | -45.96
-9 | -0.688 | 0.01484 | -0.056 | -46.339
-8.5 | -0.646 | 0.01479 | -0.057 | -43.707
-8 | -0.595 | 0.01421 | -0.057 | -41.837
-7.5 | -0.541 | 0.01381 | -0.058 | -39.195
-7 | -0.486 | 0.0135 | -0.058 | -36.024
-6.5 | -0.43 | 0.01313 | -0.058 | -32.749
-6 | -0.373 | 0.01285 | -0.058 | -28.997
-5.5 | -0.314 | 0.01261 | -0.059 | -24.928
-5 | -0.255 | 0.01236 | -0.059 | -20.658
-4.5 | -0.195 | 0.01218 | -0.059 | -16.053
-4 | -0.135 | 0.012 | -0.06 | -11.263
-3.5 | -0.074 | 0.01182 | -0.06 | -6.301
-3 | -0.013 | 0.01014 | -0.06 | -1.322
-2.5 | 0.048 | 0.01005 | -0.06 | 4.767
-2 | 0.109 | 0.00999 | -0.061 | 10.949
-1.5 | 0.171 | 0.00994 | -0.061 | 17.192
-1 | 0.232 | 0.00993 | -0.061 | 23.409
-0.5 | 0.294 | 0.00986 | -0.062 | 29.792
0 | 0.356 | 0.00987 | -0.062 | 36.021
0.5 | 0.417 | 0.00991 | -0.062 | 42.075
1 | 0.478 | 0.01004 | -0.062 | 47.603
1.5 | 0.539 | 0.01017 | -0.063 | 53.004
2 | 0.6 | 0.01035 | -0.063 | 57.991
2.5 | 0.661 | 0.01052 | -0.063 | 62.841
3 | 0.722 | 0.01076 | -0.063 | 67.088
3.5 | 0.782 | 0.01098 | -0.064 | 71.238
4 | 0.842 | 0.01121 | -0.064 | 75.168
4.5 | 0.902 | 0.01143 | -0.064 | 78.91
5 | 0.962 | 0.01172 | -0.065 | 82.047
5.5 | 1.021 | 0.01201 | -0.065 | 84.988
6 | 1.079 | 0.01239 | -0.065 | 87.076
6.5 | 1.136 | 0.01284 | -0.065 | 88.485
7 | 1.193 | 0.01334 | -0.066 | 89.388
7.5 | 1.248 | 0.01375 | -0.066 | 90.762
8 | 1.297 | 0.0126 | -0.066 | 102.951
8.5 | 1.346 | 0.0151 | -0.066 | 89.13
9 | 1.393 | 0.01599 | -0.066 | 87.145
9.5 | 1.437 | 0.01706 | -0.066 | 84.213
10 | 1.471 | 0.01973 | -0.065 | 74.551
10.5 | 1.509 | 0.02113 | -0.065 | 71.409
11 | 1.536 | 0.02448 | -0.065 | 62.751
11.5 | 1.568 | 0.02662 | -0.064 | 58.907
12 | 1.599 | 0.02859 | -0.064 | 55.935
12.5 | 1.627 | 0.03081 | -0.064 | 52.814
13 | 1.653 | 0.03313 | -0.064 | 49.894
13.5 | 1.676 | 0.03584 | -0.064 | 46.764
14 | 1.697 | 0.03874 | -0.063 | 43.797
14.5 | 1.715 | 0.04186 | -0.063 | 40.972
15 | 1.731 | 0.04522 | -0.063 | 38.274
15.5 | 1.744 | 0.04883 | -0.063 | 35.72
16 | 1.751 | 0.0528 | -0.062 | 33.161
16.5 | 1.754 | 0.05709 | -0.062 | 30.722
17 | 1.753 | 0.06182 | -0.062 | 28.349
17.5 | 1.748 | 0.06687 | -0.061 | 26.141
18 | 1.741 | 0.07211 | -0.061 | 24.142
18.5 | 1.729 | 0.07802 | -0.061 | 22.157
19 | 1.712 | 0.08432 | -0.06 | 20.302
19.5 | 1.692 | 0.09103 | -0.06 | 18.592
20 | 1.67 | 0.09819 | -0.06 | 17.01

## 42. Re 1M Mach 0.00 (2)
BIGFOIL.COM POLAR EXPORT
MID 393 UL
MID 393 UL |  |  |  | Cl Max: | 1.6563 | at alpha= | 15.5 | deg
XFOIL ncrit=9 |  |  |  | L/D Max: | 115.234 | at alpha= | 7 | deg
Re: | 1000000 |  |  | Cd Min: | 0.117 | at alpha= | 20 | deg
Mach: | 0 |  |  | Cl=0 at alpha= | -2.7855 | deg
|  |  |  | @ Cl=0.1, Cd= | 0.0072474
|  |  |  | @ Cl=0.4, Cd= | 0.006929
|  |  |  | @ Cl=0.6, Cd= | 0.0073561
alpha (deg) | Cl | Cd | Cm | Cl/Cd
-17 | -0.9865 | 0.08835 | -0.0342 | -11.1658
-16.5 | -1.0356 | 0.07208 | -0.045 | -14.3674
-16 | -1.0673 | 0.05987 | -0.0531 | -17.827
-15.5 | -1.0842 | 0.05039 | -0.0594 | -21.5162
-15 | -1.0892 | 0.04311 | -0.0641 | -25.2656
-14.5 | -1.103 | 0.0355 | -0.0671 | -31.0704
-14 | -1.0952 | 0.03088 | -0.0684 | -35.4663
-13.5 | -1.0794 | 0.02769 | -0.0682 | -38.9816
-13 | -1.0594 | 0.0255 | -0.0661 | -41.5451
-12.5 | -1.0285 | 0.02371 | -0.0643 | -43.3783
-12 | -0.9954 | 0.02213 | -0.0621 | -44.9797
-11.5 | -0.9634 | 0.02074 | -0.0591 | -46.4513
-11 | -0.9328 | 0.01961 | -0.0554 | -47.5676
-10.5 | -0.8706 | 0.0182 | -0.0579 | -47.8352
-10 | -0.8069 | 0.01634 | -0.0611 | -49.3819
-9.5 | -0.74 | 0.01522 | -0.064 | -48.6202
-9 | -0.6803 | 0.01427 | -0.0652 | -47.6734
-8.5 | -0.6268 | 0.01351 | -0.0647 | -46.3953
-8 | -0.578 | 0.01253 | -0.0635 | -46.1293
-7.5 | -0.5259 | 0.01196 | -0.0627 | -43.9716
-7 | -0.4723 | 0.01147 | -0.0621 | -41.177
-6.5 | -0.4183 | 0.01086 | -0.0616 | -38.5175
-5.5 | -0.3072 | 0.01002 | -0.0612 | -30.6587
-5 | -0.2509 | 0.00964 | -0.0611 | -26.027
-4.5 | -0.1945 | 0.00927 | -0.061 | -20.9817
-4 | -0.1379 | 0.00884 | -0.0611 | -15.5995
-3.5 | -0.0813 | 0.00836 | -0.0612 | -9.7249
-3 | -0.0245 | 0.00791 | -0.0614 | -3.0973
-2.5 | 0.0326 | 0.00752 | -0.0616 | 4.3351
-2 | 0.0901 | 0.00728 | -0.0618 | 12.3764
-1.5 | 0.1478 | 0.00709 | -0.062 | 20.8463
-1 | 0.2054 | 0.00694 | -0.0622 | 29.5965
-0.5 | 0.2632 | 0.00686 | -0.0623 | 38.3673
0 | 0.3211 | 0.00685 | -0.0625 | 46.8759
0.5 | 0.3791 | 0.0069 | -0.0626 | 54.942
1 | 0.4368 | 0.00698 | -0.0627 | 62.5788
1.5 | 0.4945 | 0.0071 | -0.0628 | 69.6479
2 | 0.552 | 0.00723 | -0.0628 | 76.3485
2.5 | 0.6091 | 0.00738 | -0.0628 | 82.5339
3 | 0.6661 | 0.00755 | -0.0628 | 88.2252
3.5 | 0.7224 | 0.00771 | -0.0627 | 93.6965
4 | 0.7781 | 0.00789 | -0.0625 | 98.6185
4.5 | 0.8322 | 0.00807 | -0.0619 | 103.1227
5 | 0.8822 | 0.00819 | -0.0603 | 107.7167
5.5 | 0.9419 | 0.00843 | -0.061 | 111.7319
6 | 0.9977 | 0.0088 | -0.0611 | 113.375
6.5 | 1.053 | 0.00918 | -0.0611 | 114.7059
7 | 1.1074 | 0.00961 | -0.061 | 115.2341
7.5 | 1.1608 | 0.01009 | -0.0607 | 115.0446
8 | 1.2126 | 0.01069 | -0.0602 | 113.4331
8.5 | 1.2635 | 0.01132 | -0.0597 | 111.6166
9 | 1.3131 | 0.01201 | -0.0589 | 109.3339
10 | 1.4066 | 0.01366 | -0.0567 | 102.9722
11 | 1.4886 | 0.01577 | -0.053 | 94.3944
11.5 | 1.5227 | 0.01702 | -0.0502 | 89.4653
12 | 1.5512 | 0.0183 | -0.0466 | 84.765
12.5 | 1.5766 | 0.01987 | -0.0431 | 79.3457
13 | 1.5989 | 0.02178 | -0.0399 | 73.4114
13.5 | 1.618 | 0.02416 | -0.0371 | 66.9702
14 | 1.6337 | 0.0271 | -0.0349 | 60.2841
14.5 | 1.6439 | 0.03082 | -0.0332 | 53.3387
15 | 1.6553 | 0.03474 | -0.0322 | 47.6482
15.5 | 1.6563 | 0.03993 | -0.0315 | 41.4801
16 | 1.6539 | 0.04575 | -0.0314 | 36.1508
16.5 | 1.6494 | 0.05203 | -0.0317 | 31.7009
17 | 1.6373 | 0.05951 | -0.0326 | 27.513
17.5 | 1.6162 | 0.06853 | -0.0343 | 23.5838
18 | 1.5897 | 0.07856 | -0.0366 | 20.2355
18.5 | 1.5725 | 0.08755 | -0.0389 | 17.9612
19 | 1.5523 | 0.0972 | -0.0418 | 15.9702
19.5 | 1.5323 | 0.10691 | -0.0449 | 14.3326
20 | 1.5115 | 0.117 | -0.0486 | 12.9188

## 43. Re 1M Mach 0.10 (1)
BIGFOIL.COM POLAR EXPORT
MID 393 UL
MID 393 UL |  |  |  | Cl Max: | 1.741 | at alpha= | 16.5 | deg
JavaFoil+Calcfoil stall+Eppler ext transition |  |  |  | L/D Max: | 102.429 | at alpha= | 8 | deg
Re: | 1000000 |  |  | Cd Min: | 0.00989 | at alpha= | 0 | deg
Mach: | 0.1 |  |  | Cl=0 at alpha= | -2.8934 | deg
|  |  |  | @ Cl=0.1, Cd= | 0.010033
|  |  |  | @ Cl=0.4, Cd= | 0.0099386
|  |  |  | @ Cl=0.6, Cd= | 0.010362
alpha (deg) | Cl | Cd | Cm | Cl/Cd
-20 | -0.846 | 0.1778 | -0.024 | -4.759
-19.5 | -0.858 | 0.16926 | -0.024 | -5.067
-19 | -0.868 | 0.1621 | -0.025 | -5.354
-18.5 | -0.877 | 0.15491 | -0.025 | -5.658
-18 | -0.882 | 0.1472 | -0.025 | -5.994
-17.5 | -0.887 | 0.14043 | -0.026 | -6.318
-17 | -0.889 | 0.13361 | -0.025 | -6.652
-16.5 | -0.889 | 0.12729 | -0.026 | -6.987
-16 | -0.888 | 0.12017 | -0.027 | -7.385
-15.5 | -0.883 | 0.11368 | -0.028 | -7.765
-15 | -0.873 | 0.10771 | -0.028 | -8.108
-14.5 | -0.862 | 0.10208 | -0.028 | -8.442
-14 | -0.847 | 0.09713 | -0.027 | -8.716
-13.5 | -0.832 | 0.09107 | -0.029 | -9.138
-13 | -0.815 | 0.08531 | -0.03 | -9.55
-12.5 | -0.795 | 0.0794 | -0.032 | -10.008
-12 | -0.79 | 0.0638 | -0.039 | -12.384
-11.5 | -0.822 | 0.03361 | -0.049 | -24.467
-11 | -0.813 | 0.02477 | -0.051 | -32.834
-10.5 | -0.79 | 0.02064 | -0.053 | -38.27
-10 | -0.761 | 0.01794 | -0.054 | -42.384
-9.5 | -0.726 | 0.01622 | -0.055 | -44.78
-9 | -0.688 | 0.01503 | -0.056 | -45.77
-8.5 | -0.646 | 0.01419 | -0.057 | -45.54
-8 | -0.596 | 0.01434 | -0.058 | -41.586
-7.5 | -0.543 | 0.01388 | -0.058 | -39.133
-7 | -0.488 | 0.01354 | -0.058 | -36.058
-6.5 | -0.432 | 0.01321 | -0.058 | -32.702
-6 | -0.374 | 0.01289 | -0.059 | -29.044
-5.5 | -0.316 | 0.01263 | -0.059 | -24.999
-5 | -0.256 | 0.01243 | -0.059 | -20.626
-4.5 | -0.196 | 0.0122 | -0.06 | -16.099
-4 | -0.136 | 0.01202 | -0.06 | -11.302
-3.5 | -0.075 | 0.01189 | -0.06 | -6.294
-3 | -0.013 | 0.01016 | -0.06 | -1.325
-2.5 | 0.048 | 0.0101 | -0.061 | 4.764
-2 | 0.11 | 0.01002 | -0.061 | 10.972
-1.5 | 0.172 | 0.00996 | -0.061 | 17.244
-1 | 0.234 | 0.00995 | -0.062 | 23.469
-0.5 | 0.295 | 0.0099 | -0.062 | 29.829
0 | 0.357 | 0.00989 | -0.062 | 36.114
0.5 | 0.419 | 0.00996 | -0.062 | 42.064
1 | 0.48 | 0.01007 | -0.063 | 47.72
1.5 | 0.542 | 0.0102 | -0.063 | 53.136
2 | 0.603 | 0.01037 | -0.063 | 58.137
2.5 | 0.664 | 0.01054 | -0.064 | 62.991
3 | 0.725 | 0.01079 | -0.064 | 67.231
3.5 | 0.786 | 0.01101 | -0.064 | 71.409
4 | 0.846 | 0.01124 | -0.064 | 75.306
4.5 | 0.907 | 0.01147 | -0.065 | 79.036
5 | 0.966 | 0.01177 | -0.065 | 82.124
5.5 | 1.026 | 0.01206 | -0.065 | 85.055
6 | 1.084 | 0.01247 | -0.065 | 86.981
6.5 | 1.142 | 0.01293 | -0.066 | 88.336
7 | 1.198 | 0.01345 | -0.066 | 89.126
7.5 | 1.254 | 0.01391 | -0.066 | 90.154
8 | 1.302 | 0.01271 | -0.066 | 102.429
8.5 | 1.351 | 0.01525 | -0.066 | 88.555
9 | 1.398 | 0.01616 | -0.066 | 86.475
9.5 | 1.441 | 0.01733 | -0.066 | 83.143
10 | 1.475 | 0.02003 | -0.066 | 73.622
10.5 | 1.512 | 0.02153 | -0.066 | 70.237
11 | 1.538 | 0.02502 | -0.065 | 61.482
11.5 | 1.57 | 0.02713 | -0.065 | 57.848
12 | 1.6 | 0.02924 | -0.064 | 54.722
12.5 | 1.627 | 0.03147 | -0.064 | 51.702
13 | 1.652 | 0.0339 | -0.064 | 48.738
13.5 | 1.674 | 0.0367 | -0.064 | 45.614
14 | 1.693 | 0.03974 | -0.064 | 42.608
14.5 | 1.71 | 0.04313 | -0.063 | 39.652
15 | 1.724 | 0.04664 | -0.063 | 36.969
15.5 | 1.736 | 0.05048 | -0.063 | 34.381
16 | 1.74 | 0.05437 | -0.062 | 32.012
16.5 | 1.741 | 0.0589 | -0.062 | 29.558
17 | 1.737 | 0.06384 | -0.062 | 27.203
17.5 | 1.729 | 0.06922 | -0.062 | 24.979
18 | 1.718 | 0.07507 | -0.061 | 22.886
18.5 | 1.703 | 0.0809 | -0.061 | 21.05
19 | 1.682 | 0.08756 | -0.06 | 19.213
19.5 | 1.659 | 0.09465 | -0.06 | 17.525
20 | 1.632 | 0.10226 | -0.059 | 15.964

## 44. Re 1M Mach 0.10 (2)
BIGFOIL.COM POLAR EXPORT
MID 393 UL
MID 393 UL |  |  |  | Cl Max: | 1.6484 | at alpha= | 15 | deg
XFOIL ncrit=9 |  |  |  | L/D Max: | 115.243 | at alpha= | 7 | deg
Re: | 1000000 |  |  | Cd Min: | 0.18466 | at alpha= | -19 | deg
Mach: | 0.1 |  |  | Cl=0 at alpha= | -2.784 | deg
|  |  |  | @ Cl=0.1, Cd= | 0.0072803
|  |  |  | @ Cl=0.4, Cd= | 0.006949
|  |  |  | @ Cl=0.6, Cd= | 0.0073788
alpha (deg) | Cl | Cd | Cm | Cl/Cd
-19 | -0.3948 | 0.18466 | 0.0034 | -2.138
-18.5 | -0.3842 | 0.18044 | 0.0011 | -2.1292
-16.5 | -0.9523 | 0.08805 | -0.0347 | -10.8154
-16 | -1.0049 | 0.07123 | -0.0459 | -14.1078
-15.5 | -1.0379 | 0.05871 | -0.0544 | -17.6784
-15 | -1.0554 | 0.04908 | -0.061 | -21.5037
-14.5 | -1.0732 | 0.04029 | -0.0661 | -26.6369
-14 | -1.0772 | 0.03389 | -0.0687 | -31.7852
-13.5 | -1.0661 | 0.02974 | -0.0696 | -35.8473
-13 | -1.0506 | 0.02685 | -0.0685 | -39.1285
-12.5 | -1.0261 | 0.02479 | -0.0663 | -41.3917
-12 | -0.9948 | 0.02301 | -0.0641 | -43.2334
-11.5 | -0.964 | 0.02146 | -0.061 | -44.9208
-11 | -0.9348 | 0.02016 | -0.0572 | -46.369
-10.5 | -0.8744 | 0.01896 | -0.059 | -46.1181
-10 | -0.8114 | 0.01675 | -0.0621 | -48.4418
-9.5 | -0.7446 | 0.01552 | -0.065 | -47.9768
-9 | -0.6846 | 0.01451 | -0.0661 | -47.1813
-8.5 | -0.6313 | 0.01369 | -0.0655 | -46.114
-8 | -0.5818 | 0.01275 | -0.0642 | -45.6314
-7.5 | -0.5297 | 0.01209 | -0.0633 | -43.8131
-6.5 | -0.4213 | 0.01098 | -0.0622 | -38.3698
-6 | -0.3658 | 0.01053 | -0.0618 | -34.7388
-5.5 | -0.3095 | 0.01008 | -0.0616 | -30.7044
-5 | -0.2528 | 0.00971 | -0.0615 | -26.035
-4.5 | -0.1959 | 0.00934 | -0.0614 | -20.9743
-4 | -0.1389 | 0.00889 | -0.0614 | -15.6243
-3.5 | -0.0819 | 0.00843 | -0.0615 | -9.7153
-3 | -0.0249 | 0.00796 | -0.0617 | -3.1281
-2 | 0.0904 | 0.00731 | -0.0621 | 12.3666
-1.5 | 0.1485 | 0.00713 | -0.0623 | 20.8275
-1 | 0.2064 | 0.00697 | -0.0624 | 29.6126
0 | 0.323 | 0.00687 | -0.0627 | 47.016
0.5 | 0.3813 | 0.00692 | -0.0628 | 55.1012
1 | 0.4394 | 0.00701 | -0.0629 | 62.6819
1.5 | 0.4974 | 0.00713 | -0.063 | 69.7616
2 | 0.5553 | 0.00727 | -0.0631 | 76.3824
2.5 | 0.6128 | 0.00741 | -0.0631 | 82.6991
3 | 0.6701 | 0.00758 | -0.063 | 88.4037
3.5 | 0.7269 | 0.00775 | -0.0629 | 93.7935
4 | 0.783 | 0.00793 | -0.0627 | 98.739
4.5 | 0.8376 | 0.00811 | -0.0621 | 103.2799
5 | 0.8879 | 0.00825 | -0.0605 | 107.6242
5.5 | 0.9477 | 0.00848 | -0.0611 | 111.7571
6 | 1.0039 | 0.00885 | -0.0611 | 113.435
6.5 | 1.0595 | 0.00924 | -0.0611 | 114.6645
7 | 1.1144 | 0.00967 | -0.0609 | 115.243
7.5 | 1.168 | 0.01019 | -0.0606 | 114.6222
8 | 1.2198 | 0.01082 | -0.06 | 112.7357
8.5 | 1.2713 | 0.01143 | -0.0594 | 111.2248
9 | 1.3207 | 0.01218 | -0.0584 | 108.4319
9.5 | 1.3684 | 0.01299 | -0.0573 | 105.3426
10 | 1.4139 | 0.01389 | -0.0559 | 101.7927
10.5 | 1.4564 | 0.01492 | -0.0541 | 97.6139
11 | 1.4941 | 0.01613 | -0.0517 | 92.6286
11.5 | 1.5266 | 0.01735 | -0.0484 | 87.9885
12 | 1.5538 | 0.01878 | -0.0447 | 82.737
12.5 | 1.5778 | 0.02053 | -0.0412 | 76.8534
13 | 1.5987 | 0.02268 | -0.0381 | 70.4894
13.5 | 1.6167 | 0.02532 | -0.0355 | 63.8507
14 | 1.6316 | 0.02853 | -0.0335 | 57.1889
14.5 | 1.6403 | 0.0326 | -0.0321 | 50.316
15 | 1.6484 | 0.03704 | -0.0313 | 44.5032
15.5 | 1.6439 | 0.04302 | -0.0309 | 38.2125
16 | 1.6417 | 0.04896 | -0.0309 | 33.5315
16.5 | 1.6336 | 0.05589 | -0.0315 | 29.2288
17 | 1.6177 | 0.0641 | -0.0328 | 25.2371
17.5 | 1.5935 | 0.07367 | -0.0348 | 21.6302
18 | 1.5671 | 0.08389 | -0.0374 | 18.6804
18.5 | 1.5495 | 0.09307 | -0.0399 | 16.6488
19 | 1.5286 | 0.10292 | -0.043 | 14.8523
19.5 | 1.5093 | 0.11268 | -0.0463 | 13.3946
20 | 1.4898 | 0.12267 | -0.0502 | 12.1448

## 45. Re 1M Mach 0.25 (1)
BIGFOIL.COM POLAR EXPORT
MID 393 UL
MID 393 UL |  |  |  | Cl Max: | 1.669 | at alpha= | 15 | deg
JavaFoil+Calcfoil stall+Eppler ext transition |  |  |  | L/D Max: | 101.04 | at alpha= | 7.5 | deg
Re: | 1000000 |  |  | Cd Min: | 0.01006 | at alpha= | -0.5 | deg
Mach: | 0.25 |  |  | Cl=0 at alpha= | -2.8889 | deg
|  |  |  | @ Cl=0.1, Cd= | 0.01017
|  |  |  | @ Cl=0.4, Cd= | 0.010091
|  |  |  | @ Cl=0.6, Cd= | 0.010489
alpha (deg) | Cl | Cd | Cm | Cl/Cd
-19 | -0.554 | 0.18805 | -0.023 | -2.947
-18.5 | -0.594 | 0.17836 | -0.023 | -3.328
-18 | -0.63 | 0.17058 | -0.024 | -3.693
-17.5 | -0.663 | 0.15914 | -0.024 | -4.166
-17 | -0.692 | 0.14988 | -0.024 | -4.618
-16.5 | -0.718 | 0.1383 | -0.025 | -5.189
-16 | -0.739 | 0.13279 | -0.025 | -5.564
-15.5 | -0.755 | 0.12366 | -0.025 | -6.102
-15 | -0.765 | 0.11541 | -0.025 | -6.63
-14.5 | -0.772 | 0.10949 | -0.026 | -7.054
-14 | -0.774 | 0.10244 | -0.026 | -7.557
-13.5 | -0.773 | 0.09679 | -0.027 | -7.983
-13 | -0.766 | 0.09081 | -0.027 | -8.433
-12.5 | -0.755 | 0.08577 | -0.028 | -8.8
-12 | -0.74 | 0.0807 | -0.028 | -9.17
-11.5 | -0.722 | 0.07556 | -0.03 | -9.55
-11 | -0.707 | 0.0668 | -0.035 | -10.58
-10.5 | -0.745 | 0.03261 | -0.05 | -22.843
-10 | -0.739 | 0.023 | -0.053 | -32.108
-9.5 | -0.715 | 0.01881 | -0.055 | -38.038
-9 | -0.683 | 0.01659 | -0.057 | -41.198
-8.5 | -0.645 | 0.01525 | -0.058 | -42.287
-8 | -0.603 | 0.01433 | -0.059 | -42.096
-7.5 | -0.553 | 0.01445 | -0.059 | -38.258
-7 | -0.498 | 0.01394 | -0.06 | -35.722
-6.5 | -0.441 | 0.01358 | -0.06 | -32.496
-6 | -0.383 | 0.01326 | -0.06 | -28.886
-5.5 | -0.324 | 0.01292 | -0.061 | -25.038
-5 | -0.263 | 0.01262 | -0.061 | -20.829
-4.5 | -0.201 | 0.01242 | -0.061 | -16.228
-4 | -0.139 | 0.0122 | -0.061 | -11.426
-3.5 | -0.077 | 0.01203 | -0.062 | -6.387
-3 | -0.014 | 0.01032 | -0.062 | -1.341
-2.5 | 0.049 | 0.01021 | -0.062 | 4.842
-2 | 0.113 | 0.01016 | -0.063 | 11.116
-1.5 | 0.177 | 0.01012 | -0.063 | 17.436
-1 | 0.24 | 0.01008 | -0.063 | 23.806
-0.5 | 0.303 | 0.01006 | -0.064 | 30.172
0 | 0.367 | 0.01007 | -0.064 | 36.471
0.5 | 0.43 | 0.01011 | -0.064 | 42.559
1 | 0.494 | 0.01022 | -0.064 | 48.305
1.5 | 0.557 | 0.01035 | -0.065 | 53.75
2 | 0.619 | 0.01055 | -0.065 | 58.745
2.5 | 0.682 | 0.01076 | -0.065 | 63.386
3 | 0.745 | 0.011 | -0.066 | 67.699
3.5 | 0.807 | 0.01126 | -0.066 | 71.711
4 | 0.869 | 0.01151 | -0.066 | 75.544
4.5 | 0.931 | 0.01179 | -0.066 | 78.986
5 | 0.992 | 0.01207 | -0.067 | 82.181
5.5 | 1.053 | 0.01247 | -0.067 | 84.435
6 | 1.113 | 0.01293 | -0.067 | 86.051
6.5 | 1.171 | 0.01347 | -0.067 | 86.974
7 | 1.229 | 0.01417 | -0.068 | 86.686
7.5 | 1.278 | 0.01265 | -0.068 | 101.04
8 | 1.329 | 0.01521 | -0.068 | 87.39
8.5 | 1.377 | 0.01618 | -0.068 | 85.07
9 | 1.421 | 0.01729 | -0.068 | 82.204
9.5 | 1.455 | 0.02018 | -0.067 | 72.096
10 | 1.491 | 0.02194 | -0.067 | 67.983
10.5 | 1.517 | 0.02558 | -0.066 | 59.301
11 | 1.546 | 0.02816 | -0.066 | 54.898
11.5 | 1.574 | 0.03052 | -0.066 | 51.582
12 | 1.599 | 0.03307 | -0.065 | 48.368
12.5 | 1.62 | 0.03593 | -0.065 | 45.094
13 | 1.637 | 0.03915 | -0.065 | 41.813
13.5 | 1.651 | 0.04254 | -0.064 | 38.804
14 | 1.661 | 0.04619 | -0.064 | 35.961
14.5 | 1.667 | 0.0504 | -0.064 | 33.073
15 | 1.669 | 0.05495 | -0.064 | 30.365
15.5 | 1.666 | 0.06003 | -0.063 | 27.746
16 | 1.651 | 0.06565 | -0.063 | 25.155
16.5 | 1.632 | 0.07187 | -0.062 | 22.705
17 | 1.605 | 0.07863 | -0.062 | 20.41
17.5 | 1.572 | 0.08626 | -0.061 | 18.226
18 | 1.534 | 0.0946 | -0.06 | 16.216
18.5 | 1.488 | 0.10382 | -0.06 | 14.334
19 | 1.435 | 0.11384 | -0.059 | 12.604
19.5 | 1.376 | 0.12467 | -0.058 | 11.036
20 | 1.312 | 0.13733 | -0.057 | 9.555

## 46. Re 1M Mach 0.25 (2)
BIGFOIL.COM POLAR EXPORT
MID 393 UL
MID 393 UL |  |  |  | Cl Max: | 1.6028 | at alpha= | 14 | deg
XFOIL ncrit=9 |  |  |  | L/D Max: | 113.898 | at alpha= | 6.5 | deg
Re: | 1000000 |  |  | Cd Min: | 0.20473 | at alpha= | -17.5 | deg
Mach: | 0.25 |  |  | Cl=0 at alpha= | -2.7736 | deg
|  |  |  | @ Cl=0.1, Cd= | 0.0074547
|  |  |  | @ Cl=0.4, Cd= | 0.0071192
|  |  |  | @ Cl=0.6, Cd= | 0.0075392
alpha (deg) | Cl | Cd | Cm | Cl/Cd
-17.5 | -0.5835 | 0.20473 | 0.0252 | -2.8501
-17 | -0.5789 | 0.19227 | 0.0179 | -3.0109
-16.5 | -0.5576 | 0.18732 | 0.0157 | -2.9767
-16 | -0.5384 | 0.18175 | 0.0128 | -2.9623
-15.5 | -0.5218 | 0.1753 | 0.0095 | -2.9766
-14 | -0.8563 | 0.0726 | -0.045 | -11.7948
-13.5 | -0.902 | 0.05739 | -0.056 | -15.717
-13 | -0.927 | 0.04602 | -0.0646 | -20.1434
-12.5 | -0.9372 | 0.03758 | -0.0707 | -24.9388
-12 | -0.9369 | 0.03156 | -0.0738 | -29.6863
-11.5 | -0.9339 | 0.02755 | -0.0727 | -33.8984
-11 | -0.9196 | 0.02483 | -0.0688 | -37.0358
-10 | -0.8287 | 0.02033 | -0.0682 | -40.7624
-9.5 | -0.7667 | 0.01768 | -0.0706 | -43.3654
-9 | -0.7062 | 0.01616 | -0.0713 | -43.7005
-8.5 | -0.6542 | 0.01501 | -0.0699 | -43.5843
-8 | -0.6025 | 0.01406 | -0.0682 | -42.8521
-7.5 | -0.5503 | 0.01299 | -0.0668 | -42.3634
-7 | -0.4948 | 0.01226 | -0.0659 | -40.3589
-6.5 | -0.438 | 0.01166 | -0.0651 | -37.5643
-6 | -0.3808 | 0.01096 | -0.0646 | -34.7445
-5.5 | -0.3224 | 0.01053 | -0.0641 | -30.6173
-5 | -0.2635 | 0.01004 | -0.0638 | -26.245
-4.5 | -0.2042 | 0.00964 | -0.0636 | -21.1826
-4 | -0.145 | 0.00921 | -0.0634 | -15.7438
-3 | -0.0269 | 0.00823 | -0.0634 | -3.2685
-2.5 | 0.0325 | 0.00777 | -0.0636 | 4.1828
-2 | 0.0924 | 0.00748 | -0.0637 | 12.3529
-1.5 | 0.1526 | 0.00728 | -0.0639 | 20.9615
-1 | 0.2126 | 0.00711 | -0.064 | 29.9015
-0.5 | 0.2727 | 0.00702 | -0.0641 | 38.8462
0 | 0.3329 | 0.00703 | -0.0642 | 47.3542
0.5 | 0.3931 | 0.00711 | -0.0642 | 55.2883
1 | 0.4532 | 0.00719 | -0.0643 | 63.032
1.5 | 0.5133 | 0.00731 | -0.0643 | 70.2189
2 | 0.5731 | 0.00746 | -0.0643 | 76.8231
3 | 0.692 | 0.00781 | -0.0641 | 88.6044
3.5 | 0.7509 | 0.00802 | -0.0639 | 93.6284
4 | 0.8092 | 0.0082 | -0.0635 | 98.6829
4.5 | 0.8665 | 0.00838 | -0.0629 | 103.401
5 | 0.9203 | 0.00854 | -0.0614 | 107.7635
5.5 | 0.9797 | 0.00876 | -0.0612 | 111.8379
6 | 1.038 | 0.00918 | -0.061 | 113.0719
6.5 | 1.0957 | 0.00962 | -0.0607 | 113.8981
7 | 1.1522 | 0.01013 | -0.0602 | 113.7414
7.5 | 1.2072 | 0.01073 | -0.0594 | 112.507
8 | 1.2602 | 0.01146 | -0.0583 | 109.9651
8.5 | 1.3126 | 0.01219 | -0.0572 | 107.6784
9 | 1.3617 | 0.01309 | -0.0555 | 104.026
9.5 | 1.4089 | 0.01405 | -0.0536 | 100.2776
10 | 1.451 | 0.01523 | -0.051 | 95.2725
10.5 | 1.4863 | 0.01654 | -0.0474 | 89.8609
11 | 1.5145 | 0.01808 | -0.0431 | 83.7666
11.5 | 1.5395 | 0.01998 | -0.0391 | 77.0521
12 | 1.5605 | 0.0224 | -0.0356 | 69.6652
12.5 | 1.5778 | 0.02544 | -0.0328 | 62.0204
13 | 1.5918 | 0.02914 | -0.0308 | 54.6259
13.5 | 1.6019 | 0.03353 | -0.0295 | 47.7751
14 | 1.6028 | 0.0391 | -0.0287 | 40.9923
14.5 | 1.6013 | 0.04515 | -0.0284 | 35.4662
15 | 1.5864 | 0.05286 | -0.0289 | 30.0114
15.5 | 1.5714 | 0.06099 | -0.0299 | 25.7649
16 | 1.5552 | 0.06956 | -0.0314 | 22.3577
16.5 | 1.5336 | 0.07905 | -0.0335 | 19.4004
17 | 1.5079 | 0.08931 | -0.0363 | 16.8839
17.5 | 1.4789 | 0.1003 | -0.0397 | 14.7448
18 | 1.4547 | 0.11086 | -0.0433 | 13.122
18.5 | 1.4413 | 0.12009 | -0.0466 | 12.0018
19 | 1.4283 | 0.12939 | -0.0504 | 11.0387

## 47. Re 1M Mach 0.50 (1)
BIGFOIL.COM POLAR EXPORT
MID 393 UL
MID 393 UL |  |  |  | Cl Max: | 1.443 | at alpha= | 9.5 | deg
JavaFoil+Calcfoil stall+Eppler ext transition |  |  |  | L/D Max: | 90.822 | at alpha= | 5.5 | deg
Re: | 1000000 |  |  | Cd Min: | 0.01073 | at alpha= | -1.5 | deg
Mach: | 0.5 |  |  | Cl=0 at alpha= | -2.8929 | deg
|  |  |  | @ Cl=0.1, Cd= | 0.010798
|  |  |  | @ Cl=0.4, Cd= | 0.010779
|  |  |  | @ Cl=0.6, Cd= | 0.011083
alpha (deg) | Cl | Cd | Cm | Cl/Cd
-20 | -0.962 | 0.2045 | -0.034 | -4.706
-19.5 | -0.935 | 0.19958 | -0.034 | -4.685
-19 | -0.908 | 0.19495 | -0.034 | -4.657
-18.5 | -0.879 | 0.1881 | -0.033 | -4.673
-18 | -0.852 | 0.18605 | -0.033 | -4.577
-17.5 | -0.824 | 0.17961 | -0.034 | -4.589
-17 | -0.795 | 0.16818 | -0.033 | -4.73
-16.5 | -0.768 | 0.16441 | -0.033 | -4.671
-16 | -0.74 | 0.16526 | -0.033 | -4.48
-15.5 | -0.712 | 0.15262 | -0.033 | -4.663
-15 | -0.684 | 0.14578 | -0.033 | -4.692
-14.5 | -0.655 | 0.14588 | -0.032 | -4.492
-14 | -0.628 | 0.14269 | -0.032 | -4.398
-13.5 | -0.599 | 0.13203 | -0.031 | -4.538
-13 | -0.571 | 0.12543 | -0.032 | -4.554
-12.5 | -0.543 | 0.12628 | -0.031 | -4.298
-12 | -0.515 | 0.11976 | -0.031 | -4.299
-11.5 | -0.486 | 0.11514 | -0.03 | -4.224
-11 | -0.459 | 0.08161 | -0.031 | -5.618
-10.5 | -0.43 | 0.08359 | -0.03 | -5.145
-10 | -0.402 | 0.09568 | -0.029 | -4.199
-9.5 | -0.374 | 0.0714 | -0.029 | -5.232
-9 | -0.345 | 0.07515 | -0.028 | -4.595
-8.5 | -0.317 | 0.06611 | -0.029 | -4.798
-8 | -0.449 | 0.05806 | -0.029 | -7.732
-7.5 | -0.444 | 0.05278 | -0.031 | -8.416
-7 | -0.479 | 0.02136 | -0.061 | -22.433
-6.5 | -0.461 | 0.01542 | -0.066 | -29.879
-6 | -0.414 | 0.01508 | -0.067 | -27.472
-5.5 | -0.353 | 0.01441 | -0.068 | -24.529
-5 | -0.289 | 0.01387 | -0.068 | -20.858
-4.5 | -0.223 | 0.01344 | -0.068 | -16.57
-4 | -0.155 | 0.01312 | -0.069 | -11.791
-3.5 | -0.085 | 0.01287 | -0.069 | -6.641
-3 | -0.015 | 0.01262 | -0.069 | -1.222
-2.5 | 0.055 | 0.01083 | -0.07 | 5.093
-2 | 0.126 | 0.01078 | -0.07 | 11.696
-1.5 | 0.197 | 0.01073 | -0.07 | 18.37
-1 | 0.268 | 0.01074 | -0.071 | 24.962
-0.5 | 0.339 | 0.01077 | -0.071 | 31.471
0 | 0.41 | 0.01078 | -0.071 | 38.041
0.5 | 0.481 | 0.01086 | -0.072 | 44.264
1 | 0.551 | 0.01095 | -0.072 | 50.344
1.5 | 0.621 | 0.01114 | -0.072 | 55.773
2 | 0.691 | 0.01141 | -0.073 | 60.59
2.5 | 0.761 | 0.01174 | -0.073 | 64.816
3 | 0.831 | 0.01208 | -0.073 | 68.746
3.5 | 0.9 | 0.01243 | -0.074 | 72.377
4 | 0.968 | 0.01287 | -0.074 | 75.255
4.5 | 1.036 | 0.01335 | -0.074 | 77.643
5 | 1.104 | 0.01403 | -0.075 | 78.647
5.5 | 1.163 | 0.0128 | -0.074 | 90.822
6 | 1.223 | 0.01525 | -0.074 | 80.188
6.5 | 1.279 | 0.01628 | -0.074 | 78.52
7 | 1.329 | 0.01754 | -0.074 | 75.767
7.5 | 1.374 | 0.01906 | -0.074 | 72.071
8 | 1.411 | 0.02081 | -0.074 | 67.835
8.5 | 1.429 | 0.02578 | -0.073 | 55.411
9 | 1.439 | 0.03148 | -0.071 | 45.709
9.5 | 1.443 | 0.03632 | -0.071 | 39.733
10 | 1.432 | 0.04108 | -0.07 | 34.86
10.5 | 1.392 | 0.04674 | -0.069 | 29.784
11 | 1.283 | 0.05443 | -0.068 | 23.57
11.5 | 0.882 | 0.0657 | -0.065 | 13.43
12 | 0.832 | 0.0981 | -0.036 | 8.485
12.5 | 0.86 | 0.12038 | -0.037 | 7.143
13 | 0.888 | 0.12816 | -0.038 | 6.927
13.5 | 0.917 | 0.13687 | -0.041 | 6.698
14 | 0.945 | 0.14227 | -0.042 | 6.642
14.5 | 0.973 | 0.1492 | -0.043 | 6.524

## 48. Re 1M Mach 0.50 (2)
BIGFOIL.COM POLAR EXPORT
MID 393 UL
MID 393 UL |  |  |  | Cl Max: | 1.4983 | at alpha= | 10 | deg
XFOIL ncrit=9 |  |  |  | L/D Max: | 106.995 | at alpha= | 6 | deg
Re: | 1000000 |  |  | Cd Min: | 0.26312 | at alpha= | -20 | deg
Mach: | 0.5 |  |  | Cl=0 at alpha= | -2.7343 | deg
|  |  |  | @ Cl=0.1, Cd= | 0.0082416
|  |  |  | @ Cl=0.4, Cd= | 0.0077168
|  |  |  | @ Cl=0.6, Cd= | 0.0081004
alpha (deg) | Cl | Cd | Cm | Cl/Cd
-20 | -0.7158 | 0.26312 | 0.0548 | -2.7204
-19.5 | -0.6944 | 0.25312 | 0.0481 | -2.7434
-19 | -0.6735 | 0.24404 | 0.0423 | -2.7598
-18.5 | -0.6481 | 0.23753 | 0.0388 | -2.7285
-18 | -0.6239 | 0.23058 | 0.0346 | -2.7058
-17.5 | -0.6006 | 0.22305 | 0.03 | -2.6927
-17 | -0.5853 | 0.21191 | 0.0223 | -2.762
-16.5 | -0.5608 | 0.20492 | 0.0193 | -2.7367
-16 | -0.5365 | 0.19844 | 0.0158 | -2.7036
-15.5 | -0.514 | 0.19124 | 0.0118 | -2.6877
-15 | -0.5028 | 0.17994 | 0.0044 | -2.7943
-14.5 | -0.4807 | 0.17288 | 0.0017 | -2.7805
-14 | -0.458 | 0.16652 | -0.0012 | -2.7504
-13.5 | -0.4383 | 0.15927 | -0.0047 | -2.7519
-13 | -0.4342 | 0.14734 | -0.0118 | -2.9469
-12.5 | -0.4267 | 0.13703 | -0.0155 | -3.1139
-12 | -0.4135 | 0.12936 | -0.0187 | -3.1965
-11.5 | -0.4089 | 0.11975 | -0.0231 | -3.4146
-11 | -0.4173 | 0.10781 | -0.0287 | -3.8707
-10.5 | -0.4285 | 0.09655 | -0.0344 | -4.4381
-10 | -0.429 | 0.08777 | -0.039 | -4.8878
-9.5 | -0.4582 | 0.07448 | -0.0467 | -6.152
-9 | -0.5178 | 0.05664 | -0.0586 | -9.1419
-8.5 | -0.5507 | 0.04041 | -0.0762 | -13.6278
-8 | -0.5779 | 0.03027 | -0.0848 | -19.0915
-7.5 | -0.5842 | 0.02353 | -0.0857 | -24.8279
-7 | -0.5535 | 0.01886 | -0.0836 | -29.3478
-6.5 | -0.5015 | 0.01619 | -0.0812 | -30.9759
-6 | -0.4416 | 0.01432 | -0.0789 | -30.838
-5.5 | -0.3775 | 0.01295 | -0.0768 | -29.1506
-5 | -0.3117 | 0.01181 | -0.0752 | -26.3929
-4.5 | -0.2433 | 0.01106 | -0.074 | -21.9982
-4 | -0.1743 | 0.01044 | -0.0729 | -16.6954
-3 | -0.0363 | 0.00937 | -0.0715 | -3.8741
-2.5 | 0.032 | 0.00878 | -0.0712 | 3.6446
-2 | 0.1002 | 0.00824 | -0.071 | 12.1602
-1.5 | 0.1692 | 0.00796 | -0.0708 | 21.2563
-1 | 0.2381 | 0.00779 | -0.0706 | 30.5648
-0.5 | 0.3074 | 0.00772 | -0.0705 | 39.8187
0 | 0.3767 | 0.0077 | -0.0703 | 48.9221
0.5 | 0.446 | 0.00775 | -0.0701 | 57.5484
1 | 0.5152 | 0.00788 | -0.0698 | 65.3807
1.5 | 0.5842 | 0.00805 | -0.0694 | 72.5714
2 | 0.6532 | 0.00827 | -0.069 | 78.9843
2.5 | 0.7218 | 0.0085 | -0.0684 | 84.9176
3 | 0.7902 | 0.00879 | -0.0677 | 89.8976
4 | 0.9259 | 0.00941 | -0.0658 | 98.3953
4.5 | 0.9927 | 0.00974 | -0.0643 | 101.9199
5 | 1.0574 | 0.01011 | -0.0623 | 104.5895
5.5 | 1.1134 | 0.01044 | -0.0584 | 106.6475
6 | 1.1823 | 0.01105 | -0.0571 | 106.9955
6.5 | 1.2464 | 0.01178 | -0.0549 | 105.8065
7 | 1.3063 | 0.01268 | -0.052 | 103.0205
7.5 | 1.3585 | 0.01384 | -0.048 | 98.1575
8 | 1.401 | 0.01527 | -0.0428 | 91.7485
8.5 | 1.4388 | 0.01716 | -0.0378 | 83.8462
9 | 1.4675 | 0.01991 | -0.0332 | 73.7067
10 | 1.4983 | 0.02886 | -0.0274 | 51.9161
10.5 | 1.4974 | 0.03523 | -0.0259 | 42.5035
11 | 1.4869 | 0.04262 | -0.0252 | 34.8874
11.5 | 1.4681 | 0.0509 | -0.0252 | 28.8428
12 | 1.4401 | 0.06028 | -0.026 | 23.8902
12.5 | 1.4164 | 0.06963 | -0.0274 | 20.3418
13 | 1.3865 | 0.07991 | -0.0297 | 17.3508
13.5 | 1.3631 | 0.08987 | -0.0322 | 15.1675
14 | 1.3413 | 0.10003 | -0.0353 | 13.409
14.5 | 1.3192 | 0.1105 | -0.039 | 11.9385
15 | 1.3063 | 0.12029 | -0.0426 | 10.8596

## 49. Re 2M Mach 0.00 (1)
BIGFOIL.COM POLAR EXPORT
MID 393 UL
MID 393 UL |  |  |  | Cl Max: | 1.775 | at alpha= | 16.5 | deg
JavaFoil+Calcfoil stall+Eppler ext transition |  |  |  | L/D Max: | 110.783 | at alpha= | 9 | deg
Re: | 2000000 |  |  | Cd Min: | 0.00939 | at alpha= | -1.5 | deg
Mach: | 0 |  |  | Cl=0 at alpha= | -2.8934 | deg
|  |  |  | @ Cl=0.1, Cd= | 0.009433
|  |  |  | @ Cl=0.4, Cd= | 0.0094
|  |  |  | @ Cl=0.6, Cd= | 0.00962
alpha (deg) | Cl | Cd | Cm | Cl/Cd
-18.5 | -0.916 | 0.13874 | -0.03 | -6.602
-18 | -0.921 | 0.13128 | -0.031 | -7.015
-17.5 | -0.923 | 0.12401 | -0.031 | -7.446
-17 | -0.926 | 0.11589 | -0.032 | -7.986
-16.5 | -0.927 | 0.10757 | -0.034 | -8.613
-16 | -0.924 | 0.09982 | -0.035 | -9.261
-15.5 | -0.924 | 0.08903 | -0.037 | -10.383
-15 | -0.926 | 0.07671 | -0.039 | -12.066
-14.5 | -0.929 | 0.06279 | -0.042 | -14.793
-14 | -0.929 | 0.05075 | -0.045 | -18.311
-13.5 | -0.932 | 0.03889 | -0.047 | -23.952
-13 | -0.924 | 0.03171 | -0.049 | -29.131
-12.5 | -0.914 | 0.02547 | -0.05 | -35.874
-12 | -0.895 | 0.02178 | -0.051 | -41.102
-11.5 | -0.872 | 0.01905 | -0.053 | -45.79
-11 | -0.845 | 0.01693 | -0.054 | -49.92
-10.5 | -0.813 | 0.01557 | -0.054 | -52.24
-10 | -0.778 | 0.01451 | -0.055 | -53.586
-9.5 | -0.741 | 0.01354 | -0.056 | -54.735
-9 | -0.696 | 0.01369 | -0.057 | -50.87
-8.5 | -0.646 | 0.01328 | -0.057 | -48.658
-8 | -0.595 | 0.01286 | -0.057 | -46.246
-7.5 | -0.541 | 0.01253 | -0.058 | -43.195
-7 | -0.486 | 0.01224 | -0.058 | -39.72
-6.5 | -0.43 | 0.01196 | -0.058 | -35.963
-6 | -0.373 | 0.01172 | -0.058 | -31.814
-5.5 | -0.314 | 0.01152 | -0.059 | -27.287
-5 | -0.255 | 0.01132 | -0.059 | -22.553
-4.5 | -0.195 | 0.01117 | -0.059 | -17.497
-4 | -0.135 | 0.01106 | -0.06 | -12.219
-3.5 | -0.074 | 0.01091 | -0.06 | -6.823
-3 | -0.013 | 0.00959 | -0.06 | -1.398
-2.5 | 0.048 | 0.00945 | -0.06 | 5.069
-2 | 0.109 | 0.00943 | -0.061 | 11.604
-1.5 | 0.171 | 0.00939 | -0.061 | 18.198
-1 | 0.232 | 0.00939 | -0.061 | 24.745
-0.5 | 0.294 | 0.0094 | -0.062 | 31.244
0 | 0.356 | 0.0094 | -0.062 | 37.825
0.5 | 0.417 | 0.0094 | -0.062 | 44.346
1 | 0.478 | 0.00941 | -0.062 | 50.799
1.5 | 0.539 | 0.00949 | -0.063 | 56.796
2 | 0.6 | 0.00962 | -0.063 | 62.362
2.5 | 0.661 | 0.00974 | -0.063 | 67.826
3 | 0.722 | 0.0099 | -0.063 | 72.87
3.5 | 0.782 | 0.01009 | -0.064 | 77.492
4 | 0.842 | 0.01031 | -0.064 | 81.683
4.5 | 0.902 | 0.01053 | -0.064 | 85.696
5 | 0.962 | 0.01083 | -0.065 | 88.834
5.5 | 1.021 | 0.01112 | -0.065 | 91.809
6 | 1.079 | 0.0115 | -0.065 | 93.855
6.5 | 1.136 | 0.01193 | -0.065 | 95.281
7 | 1.193 | 0.01239 | -0.066 | 96.28
7.5 | 1.248 | 0.01292 | -0.066 | 96.625
8 | 1.303 | 0.01351 | -0.066 | 96.449
8.5 | 1.356 | 0.01388 | -0.066 | 97.655
9 | 1.398 | 0.01262 | -0.066 | 110.783
9.5 | 1.443 | 0.01547 | -0.066 | 93.263
10 | 1.483 | 0.01702 | -0.066 | 87.119
10.5 | 1.523 | 0.0181 | -0.066 | 84.141
11 | 1.552 | 0.02087 | -0.065 | 74.373
11.5 | 1.585 | 0.0226 | -0.065 | 70.124
12 | 1.616 | 0.02418 | -0.065 | 66.845
12.5 | 1.645 | 0.02598 | -0.065 | 63.321
13 | 1.671 | 0.0279 | -0.065 | 59.896
13.5 | 1.695 | 0.03011 | -0.065 | 56.298
14 | 1.717 | 0.03241 | -0.064 | 52.966
14.5 | 1.735 | 0.03496 | -0.064 | 49.636
15 | 1.751 | 0.03784 | -0.064 | 46.285
15.5 | 1.765 | 0.04091 | -0.064 | 43.133
16 | 1.771 | 0.04425 | -0.063 | 40.027
16.5 | 1.775 | 0.04785 | -0.063 | 37.088
17 | 1.774 | 0.05177 | -0.063 | 34.262
17.5 | 1.77 | 0.05594 | -0.063 | 31.634
18 | 1.763 | 0.06025 | -0.063 | 29.26
18.5 | 1.751 | 0.06516 | -0.062 | 26.874
19 | 1.735 | 0.07047 | -0.062 | 24.613
19.5 | 1.715 | 0.07607 | -0.062 | 22.547
20 | 1.693 | 0.08213 | -0.061 | 20.615

## 50. Re 2M Mach 0.00 (2)
BIGFOIL.COM POLAR EXPORT
MID 393 UL
MID 393 UL |  |  |  | Cl Max: | 1.7752 | at alpha= | 17 | deg
XFOIL ncrit=9 |  |  |  | L/D Max: | 135.216 | at alpha= | 6.5 | deg
Re: | 2000000 |  |  | Cd Min: | 0.13273 | at alpha= | -20 | deg
Mach: | 0 |  |  | Cl=0 at alpha= | -2.8002 | deg
|  |  |  | @ Cl=0.1, Cd= | 0.0066059
|  |  |  | @ Cl=0.4, Cd= | 0.006111
|  |  |  | @ Cl=0.6, Cd= | 0.0064147
alpha (deg) | Cl | Cd | Cm | Cl/Cd
-20 | -1.0274 | 0.13273 | -0.0072 | -7.7405
-19.5 | -1.0856 | 0.11418 | -0.018 | -9.5078
-19 | -1.147 | 0.09603 | -0.0284 | -11.9442
-18.5 | -1.2068 | 0.07898 | -0.0382 | -15.2798
-18 | -1.2564 | 0.06434 | -0.0467 | -19.5275
-17.5 | -1.2907 | 0.0524 | -0.0538 | -24.6317
-17 | -1.3055 | 0.04344 | -0.0592 | -30.0529
-16.5 | -1.3063 | 0.03665 | -0.0632 | -35.6426
-16 | -1.2963 | 0.03157 | -0.0659 | -41.0611
-15.5 | -1.2797 | 0.02766 | -0.0675 | -46.2654
-15 | -1.2591 | 0.02471 | -0.0678 | -50.9551
-14.5 | -1.2361 | 0.02272 | -0.0662 | -54.4058
-14 | -1.2006 | 0.02133 | -0.0648 | -56.2869
-13.5 | -1.1754 | 0.01884 | -0.0624 | -62.3885
-13 | -1.1373 | 0.01755 | -0.0605 | -64.8034
-12.5 | -1.0985 | 0.01659 | -0.0581 | -66.2146
-12 | -1.0502 | 0.01569 | -0.0574 | -66.9344
-11.5 | -0.9854 | 0.01475 | -0.0599 | -66.8068
-11 | -0.9215 | 0.01393 | -0.0621 | -66.1522
-10.5 | -0.8591 | 0.01326 | -0.0637 | -64.7888
-10 | -0.806 | 0.01238 | -0.0634 | -65.105
-9.5 | -0.756 | 0.01164 | -0.0623 | -64.9485
-9 | -0.7034 | 0.01116 | -0.0616 | -63.0287
-8.5 | -0.6495 | 0.01075 | -0.0611 | -60.4186
-8 | -0.5944 | 0.01039 | -0.0608 | -57.2089
-7.5 | -0.539 | 0.00993 | -0.0606 | -54.28
-7 | -0.4831 | 0.00956 | -0.0605 | -50.5335
-6.5 | -0.4262 | 0.00926 | -0.0605 | -46.0259
-6 | -0.3692 | 0.00894 | -0.0605 | -41.2975
-5.5 | -0.312 | 0.00868 | -0.0605 | -35.9447
-5 | -0.2544 | 0.00842 | -0.0606 | -30.2138
-4.5 | -0.1965 | 0.00818 | -0.0608 | -24.022
-4 | -0.1388 | 0.00788 | -0.061 | -17.6142
-3.5 | -0.0809 | 0.00759 | -0.0612 | -10.6588
-3 | -0.0231 | 0.00725 | -0.0614 | -3.1862
-2.5 | 0.0347 | 0.00692 | -0.0617 | 5.0145
-2 | 0.0926 | 0.00663 | -0.0621 | 13.9668
-1.5 | 0.1509 | 0.00644 | -0.0624 | 23.4317
-1 | 0.2091 | 0.00628 | -0.0627 | 33.2962
-0.5 | 0.2674 | 0.00617 | -0.063 | 43.3387
0 | 0.3257 | 0.00611 | -0.0633 | 53.3061
0.5 | 0.384 | 0.0061 | -0.0636 | 62.9508
1 | 0.4424 | 0.00614 | -0.0639 | 72.0521
1.5 | 0.5007 | 0.00622 | -0.0641 | 80.4984
2 | 0.559 | 0.00633 | -0.0643 | 88.3096
2.5 | 0.6171 | 0.00645 | -0.0646 | 95.6744
3 | 0.6751 | 0.00657 | -0.0648 | 102.7549
3.5 | 0.7328 | 0.00672 | -0.065 | 109.0476
4.5 | 0.8471 | 0.00707 | -0.0652 | 119.8161
5 | 0.9033 | 0.00729 | -0.0652 | 123.9095
5.5 | 0.9588 | 0.00751 | -0.065 | 127.6698
6.5 | 1.0655 | 0.00788 | -0.0637 | 135.2157
7 | 1.1191 | 0.00842 | -0.0634 | 132.9097
7.5 | 1.1731 | 0.0089 | -0.0633 | 131.809
8 | 1.2257 | 0.00947 | -0.0629 | 129.4298
8.5 | 1.2776 | 0.01005 | -0.0624 | 127.1244
9 | 1.3284 | 0.01069 | -0.0618 | 124.2657
9.5 | 1.3771 | 0.01145 | -0.061 | 120.2707
10 | 1.4239 | 0.0123 | -0.0598 | 115.7642
10.5 | 1.4696 | 0.01314 | -0.0586 | 111.8417
11 | 1.5135 | 0.01404 | -0.0571 | 107.7991
11.5 | 1.5549 | 0.01499 | -0.0552 | 103.7292
12 | 1.5933 | 0.01599 | -0.053 | 99.6435
12.5 | 1.6239 | 0.01708 | -0.0495 | 95.0761
13 | 1.6512 | 0.01841 | -0.046 | 89.6904
13.5 | 1.6757 | 0.02004 | -0.0427 | 83.6178
14 | 1.7004 | 0.02184 | -0.04 | 77.8571
14.5 | 1.7207 | 0.02417 | -0.0375 | 71.1916
15 | 1.7407 | 0.02678 | -0.0357 | 65
15.5 | 1.7537 | 0.03021 | -0.0341 | 58.0503
16 | 1.7643 | 0.03413 | -0.033 | 51.6935
16.5 | 1.7733 | 0.03838 | -0.0323 | 46.2038
17 | 1.7752 | 0.04355 | -0.032 | 40.7623
17.5 | 1.7703 | 0.04966 | -0.032 | 35.6484
18 | 1.7569 | 0.0571 | -0.0327 | 30.7688
18.5 | 1.7359 | 0.06582 | -0.0341 | 26.3734
19 | 1.7226 | 0.07375 | -0.0356 | 23.3573
19.5 | 1.7045 | 0.08255 | -0.0377 | 20.6481
20 | 1.6832 | 0.0919 | -0.0402 | 18.3156

## 51. Re 2M Mach 0.10 (1)
BIGFOIL.COM POLAR EXPORT
MID 393 UL
MID 393 UL |  |  |  | Cl Max: | 1.762 | at alpha= | 16.5 | deg
JavaFoil+Calcfoil stall+Eppler ext transition |  |  |  | L/D Max: | 112.33 | at alpha= | 8.5 | deg
Re: | 2000000 |  |  | Cd Min: | 0.00941 | at alpha= | -1.5 | deg
Mach: | 0.1 |  |  | Cl=0 at alpha= | -2.8934 | deg
|  |  |  | @ Cl=0.1, Cd= | 0.0094448
|  |  |  | @ Cl=0.4, Cd= | 0.0094231
|  |  |  | @ Cl=0.6, Cd= | 0.0096336
alpha (deg) | Cl | Cd | Cm | Cl/Cd
-18.5 | -0.883 | 0.14238 | -0.029 | -6.201
-18 | -0.89 | 0.13495 | -0.03 | -6.595
-17.5 | -0.896 | 0.12737 | -0.031 | -7.035
-17 | -0.899 | 0.1202 | -0.031 | -7.482
-16.5 | -0.902 | 0.11205 | -0.032 | -8.052
-16 | -0.904 | 0.10364 | -0.034 | -8.72
-15.5 | -0.904 | 0.09417 | -0.036 | -9.597
-15 | -0.902 | 0.08446 | -0.038 | -10.679
-14.5 | -0.906 | 0.07038 | -0.041 | -12.873
-14 | -0.907 | 0.05793 | -0.043 | -15.66
-13.5 | -0.912 | 0.04419 | -0.046 | -20.649
-13 | -0.91 | 0.03487 | -0.048 | -26.093
-12.5 | -0.904 | 0.02714 | -0.05 | -33.324
-12 | -0.888 | 0.02286 | -0.051 | -38.863
-11.5 | -0.868 | 0.01976 | -0.053 | -43.901
-11 | -0.842 | 0.01743 | -0.054 | -48.309
-10.5 | -0.81 | 0.01605 | -0.054 | -50.499
-10 | -0.777 | 0.01474 | -0.055 | -52.683
-9.5 | -0.74 | 0.01336 | -0.056 | -55.374
-9 | -0.698 | 0.01383 | -0.057 | -50.449
-8.5 | -0.648 | 0.01336 | -0.057 | -48.523
-8 | -0.596 | 0.01296 | -0.058 | -46.007
-7.5 | -0.543 | 0.01256 | -0.058 | -43.231
-7 | -0.488 | 0.01233 | -0.058 | -39.59
-6.5 | -0.432 | 0.01198 | -0.058 | -36.046
-6 | -0.374 | 0.01175 | -0.059 | -31.867
-5.5 | -0.316 | 0.01158 | -0.059 | -27.281
-5 | -0.256 | 0.01139 | -0.059 | -22.519
-4.5 | -0.196 | 0.01119 | -0.06 | -17.549
-4 | -0.136 | 0.01108 | -0.06 | -12.257
-3.5 | -0.075 | 0.01093 | -0.06 | -6.844
-3 | -0.013 | 0.00962 | -0.06 | -1.401
-2.5 | 0.048 | 0.00947 | -0.061 | 5.085
-2 | 0.11 | 0.00944 | -0.061 | 11.649
-1.5 | 0.172 | 0.00941 | -0.061 | 18.252
-1 | 0.234 | 0.00943 | -0.062 | 24.778
-0.5 | 0.295 | 0.00942 | -0.062 | 31.353
0 | 0.357 | 0.00943 | -0.062 | 37.874
0.5 | 0.419 | 0.00942 | -0.062 | 44.473
1 | 0.48 | 0.00943 | -0.063 | 50.924
1.5 | 0.542 | 0.00951 | -0.063 | 56.985
2 | 0.603 | 0.00964 | -0.063 | 62.546
2.5 | 0.664 | 0.00976 | -0.064 | 68.021
3 | 0.725 | 0.00994 | -0.064 | 72.931
3.5 | 0.786 | 0.01012 | -0.064 | 77.682
4 | 0.846 | 0.01034 | -0.064 | 81.861
4.5 | 0.907 | 0.01059 | -0.065 | 85.634
5 | 0.966 | 0.01087 | -0.065 | 88.909
5.5 | 1.026 | 0.0112 | -0.065 | 91.587
6 | 1.084 | 0.01157 | -0.065 | 93.768
6.5 | 1.142 | 0.01199 | -0.066 | 95.21
7 | 1.198 | 0.01247 | -0.066 | 96.082
7.5 | 1.254 | 0.01306 | -0.066 | 96.046
8 | 1.308 | 0.01366 | -0.066 | 95.815
8.5 | 1.355 | 0.01207 | -0.066 | 112.33
9 | 1.403 | 0.01451 | -0.066 | 96.686
9.5 | 1.447 | 0.0157 | -0.066 | 92.186
10 | 1.487 | 0.01726 | -0.066 | 86.158
10.5 | 1.526 | 0.01841 | -0.066 | 82.893
11 | 1.554 | 0.02131 | -0.066 | 72.925
11.5 | 1.587 | 0.02302 | -0.065 | 68.919
12 | 1.617 | 0.02473 | -0.065 | 65.411
12.5 | 1.645 | 0.02655 | -0.065 | 61.959
13 | 1.671 | 0.02855 | -0.065 | 58.51
13.5 | 1.693 | 0.03083 | -0.065 | 54.921
14 | 1.713 | 0.03325 | -0.065 | 51.529
14.5 | 1.73 | 0.03608 | -0.064 | 47.958
15 | 1.744 | 0.03909 | -0.064 | 44.62
15.5 | 1.756 | 0.04234 | -0.064 | 41.47
16 | 1.761 | 0.04562 | -0.064 | 38.598
16.5 | 1.762 | 0.04938 | -0.063 | 35.68
17 | 1.758 | 0.05347 | -0.063 | 32.876
17.5 | 1.751 | 0.05789 | -0.063 | 30.242
18 | 1.74 | 0.06277 | -0.063 | 27.725
18.5 | 1.726 | 0.06761 | -0.062 | 25.523
19 | 1.705 | 0.07322 | -0.062 | 23.285
19.5 | 1.682 | 0.07914 | -0.062 | 21.25
20 | 1.655 | 0.08555 | -0.061 | 19.35

## 52. Re 2M Mach 0.10 (2)
BIGFOIL.COM POLAR EXPORT
MID 393 UL
MID 393 UL |  |  |  | Cl Max: | 1.7647 | at alpha= | 16.5 | deg
XFOIL ncrit=9 |  |  |  | L/D Max: | 135.233 | at alpha= | 6.5 | deg
Re: | 2000000 |  |  | Cd Min: | 0.13465 | at alpha= | -19.5 | deg
Mach: | 0.1 |  |  | Cl=0 at alpha= | -2.7981 | deg
|  |  |  | @ Cl=0.1, Cd= | 0.0066361
|  |  |  | @ Cl=0.4, Cd= | 0.0061293
|  |  |  | @ Cl=0.6, Cd= | 0.0064338
alpha (deg) | Cl | Cd | Cm | Cl/Cd
-19.5 | -0.9851 | 0.13465 | -0.0067 | -7.316
-19 | -1.0526 | 0.11419 | -0.0187 | -9.218
-18.5 | -1.1148 | 0.09585 | -0.0293 | -11.6307
-18 | -1.1724 | 0.07916 | -0.039 | -14.8105
-17.5 | -1.2228 | 0.06438 | -0.0477 | -18.9935
-17 | -1.2567 | 0.05239 | -0.055 | -23.9874
-16.5 | -1.2723 | 0.04317 | -0.0606 | -29.4719
-16 | -1.2733 | 0.03624 | -0.0648 | -35.1352
-15.5 | -1.2641 | 0.03096 | -0.0677 | -40.8301
-15 | -1.2483 | 0.02695 | -0.0692 | -46.3191
-14.5 | -1.2279 | 0.02409 | -0.0691 | -50.9714
-14 | -1.2019 | 0.02226 | -0.0671 | -53.9937
-13.5 | -1.1729 | 0.02016 | -0.0651 | -58.1796
-13 | -1.1406 | 0.01828 | -0.0628 | -62.3961
-12.5 | -1.1031 | 0.01714 | -0.0602 | -64.3582
-12 | -1.0582 | 0.01616 | -0.0587 | -65.4827
-11.5 | -0.9929 | 0.01514 | -0.0611 | -65.5812
-11 | -0.9285 | 0.01423 | -0.0632 | -65.2495
-10.5 | -0.8656 | 0.01349 | -0.0648 | -64.166
-10 | -0.8104 | 0.01286 | -0.0645 | -63.0171
-9.5 | -0.7618 | 0.01184 | -0.0632 | -64.3412
-9 | -0.709 | 0.01131 | -0.0624 | -62.6879
-8.5 | -0.6545 | 0.01087 | -0.0619 | -60.2116
-8 | -0.5991 | 0.01049 | -0.0615 | -57.1115
-7.5 | -0.543 | 0.01008 | -0.0613 | -53.869
-7 | -0.4868 | 0.00963 | -0.0611 | -50.5504
-6.5 | -0.4295 | 0.00932 | -0.061 | -46.0837
-6 | -0.372 | 0.00901 | -0.061 | -41.2875
-5 | -0.2563 | 0.00846 | -0.0611 | -30.2955
-4.5 | -0.1981 | 0.00821 | -0.0612 | -24.1291
-4 | -0.1399 | 0.00792 | -0.0613 | -17.6641
-3.5 | -0.0816 | 0.00762 | -0.0615 | -10.7087
-3 | -0.0235 | 0.00729 | -0.0618 | -3.2236
-2.5 | 0.0347 | 0.00696 | -0.0621 | 4.9856
-2 | 0.093 | 0.00666 | -0.0624 | 13.964
-1.5 | 0.1516 | 0.00646 | -0.0627 | 23.4675
-1 | 0.2102 | 0.00631 | -0.063 | 33.3122
-0.5 | 0.2688 | 0.0062 | -0.0633 | 43.3548
0 | 0.3276 | 0.00612 | -0.0636 | 53.5294
0.5 | 0.3864 | 0.00612 | -0.0639 | 63.1373
1 | 0.4451 | 0.00616 | -0.0641 | 72.2565
1.5 | 0.5038 | 0.00623 | -0.0644 | 80.8668
2 | 0.5623 | 0.00635 | -0.0646 | 88.5512
2.5 | 0.6208 | 0.00648 | -0.0648 | 95.8025
3 | 0.6792 | 0.0066 | -0.065 | 102.9091
3.5 | 0.7374 | 0.00675 | -0.0652 | 109.2444
4 | 0.7952 | 0.00692 | -0.0653 | 114.9133
4.5 | 0.8525 | 0.0071 | -0.0654 | 120.0704
5 | 0.9091 | 0.00734 | -0.0653 | 123.8556
6 | 1.0189 | 0.00774 | -0.0645 | 131.6408
6.5 | 1.0724 | 0.00793 | -0.0637 | 135.2333
7 | 1.1265 | 0.00848 | -0.0634 | 132.842
7.5 | 1.1807 | 0.00898 | -0.0632 | 131.4811
8 | 1.2334 | 0.00958 | -0.0627 | 128.7474
8.5 | 1.2859 | 0.01015 | -0.0622 | 126.6897
9 | 1.3365 | 0.01085 | -0.0614 | 123.1797
9.5 | 1.3858 | 0.01159 | -0.0605 | 119.5686
10 | 1.4323 | 0.01249 | -0.0592 | 114.6757
10.5 | 1.4779 | 0.01336 | -0.0578 | 110.6213
11 | 1.521 | 0.01432 | -0.056 | 106.2151
11.5 | 1.5625 | 0.01526 | -0.054 | 102.3919
12 | 1.5988 | 0.01628 | -0.0512 | 98.2064
12.5 | 1.6278 | 0.01749 | -0.0475 | 93.0703
13 | 1.6543 | 0.01896 | -0.0439 | 87.2521
13.5 | 1.6787 | 0.02072 | -0.0408 | 81.0183
14 | 1.7007 | 0.02287 | -0.038 | 74.3638
14.5 | 1.7218 | 0.02534 | -0.0359 | 67.9479
15 | 1.7391 | 0.02836 | -0.0341 | 61.3223
15.5 | 1.7482 | 0.03237 | -0.0327 | 54.0068
16 | 1.7594 | 0.03643 | -0.0319 | 48.2954
16.5 | 1.7647 | 0.04122 | -0.0313 | 42.8117
17 | 1.7627 | 0.04697 | -0.0311 | 37.5282
17.5 | 1.7533 | 0.05388 | -0.0316 | 32.5408
18 | 1.7354 | 0.06207 | -0.0326 | 27.9588
18.5 | 1.714 | 0.07103 | -0.0343 | 24.1306
19 | 1.6983 | 0.07947 | -0.0361 | 21.3703
19.5 | 1.677 | 0.08882 | -0.0385 | 18.8809
20 | 1.6529 | 0.0988 | -0.0415 | 16.7298

## 53. Re 2M Mach 0.25 (1)
BIGFOIL.COM POLAR EXPORT
MID 393 UL
MID 393 UL |  |  |  | Cl Max: | 1.688 | at alpha= | 15 | deg
JavaFoil+Calcfoil stall+Eppler ext transition |  |  |  | L/D Max: | 107.089 | at alpha= | 8 | deg
Re: | 2000000 |  |  | Cd Min: | 0.00952 | at alpha= | -1 | deg
Mach: | 0.25 |  |  | Cl=0 at alpha= | -2.8889 | deg
|  |  |  | @ Cl=0.1, Cd= | 0.0095661
|  |  |  | @ Cl=0.4, Cd= | 0.0095648
|  |  |  | @ Cl=0.6, Cd= | 0.0097632
alpha (deg) | Cl | Cd | Cm | Cl/Cd
-16.5 | -0.72 | 0.13036 | -0.027 | -5.521
-16 | -0.741 | 0.12198 | -0.028 | -6.077
-15.5 | -0.758 | 0.11502 | -0.029 | -6.592
-15 | -0.769 | 0.10797 | -0.029 | -7.127
-14.5 | -0.779 | 0.10004 | -0.031 | -7.788
-14 | -0.783 | 0.09299 | -0.033 | -8.419
-13.5 | -0.787 | 0.08362 | -0.036 | -9.415
-13 | -0.791 | 0.07207 | -0.039 | -10.977
-12.5 | -0.801 | 0.05593 | -0.044 | -14.327
-12 | -0.813 | 0.03982 | -0.048 | -20.426
-11.5 | -0.823 | 0.027 | -0.052 | -30.486
-11 | -0.812 | 0.02193 | -0.053 | -37.027
-10.5 | -0.792 | 0.01874 | -0.055 | -42.228
-10 | -0.764 | 0.01674 | -0.056 | -45.639
-9.5 | -0.733 | 0.01511 | -0.057 | -48.504
-9 | -0.697 | 0.01322 | -0.058 | -52.683
-8.5 | -0.656 | 0.01403 | -0.059 | -46.777
-8 | -0.606 | 0.01345 | -0.059 | -45.045
-7.5 | -0.553 | 0.01302 | -0.059 | -42.484
-7 | -0.498 | 0.01261 | -0.06 | -39.501
-6.5 | -0.441 | 0.01229 | -0.06 | -35.912
-6 | -0.383 | 0.012 | -0.06 | -31.941
-5.5 | -0.324 | 0.01178 | -0.061 | -27.474
-5 | -0.263 | 0.01157 | -0.061 | -22.728
-4.5 | -0.201 | 0.01139 | -0.061 | -17.688
-4 | -0.139 | 0.01121 | -0.062 | -12.44
-3.5 | -0.077 | 0.01109 | -0.062 | -6.925
-3 | -0.014 | 0.00988 | -0.062 | -1.401
-2.5 | 0.049 | 0.00959 | -0.062 | 5.157
-2 | 0.113 | 0.00956 | -0.063 | 11.811
-1.5 | 0.177 | 0.00953 | -0.063 | 18.527
-1 | 0.24 | 0.00952 | -0.063 | 25.21
-0.5 | 0.303 | 0.00956 | -0.064 | 31.746
0 | 0.367 | 0.00957 | -0.064 | 38.343
0.5 | 0.43 | 0.00956 | -0.064 | 45.014
1 | 0.494 | 0.00958 | -0.064 | 51.522
1.5 | 0.557 | 0.00968 | -0.065 | 57.527
2 | 0.619 | 0.0098 | -0.065 | 63.22
2.5 | 0.682 | 0.00994 | -0.065 | 68.605
3 | 0.745 | 0.01012 | -0.066 | 73.6
3.5 | 0.807 | 0.01031 | -0.066 | 78.262
4 | 0.869 | 0.01056 | -0.066 | 82.315
4.5 | 0.931 | 0.01083 | -0.066 | 85.929
5 | 0.992 | 0.01114 | -0.067 | 89.089
5.5 | 1.053 | 0.01152 | -0.067 | 91.381
6 | 1.113 | 0.01198 | -0.067 | 92.92
6.5 | 1.171 | 0.01247 | -0.067 | 93.967
7 | 1.229 | 0.01305 | -0.068 | 94.181
7.5 | 1.285 | 0.01371 | -0.068 | 93.716
8 | 1.333 | 0.01245 | -0.068 | 107.089
8.5 | 1.382 | 0.01478 | -0.068 | 93.554
9 | 1.428 | 0.01555 | -0.068 | 91.821
9.5 | 1.467 | 0.01743 | -0.068 | 84.188
10 | 1.506 | 0.01873 | -0.068 | 80.378
10.5 | 1.533 | 0.02179 | -0.067 | 70.335
11 | 1.562 | 0.02394 | -0.067 | 65.256
11.5 | 1.591 | 0.02587 | -0.067 | 61.506
12 | 1.617 | 0.02799 | -0.066 | 57.759
12.5 | 1.638 | 0.03033 | -0.066 | 54.014
13 | 1.656 | 0.03294 | -0.066 | 50.279
13.5 | 1.67 | 0.0358 | -0.066 | 46.647
14 | 1.68 | 0.03894 | -0.065 | 43.141
14.5 | 1.686 | 0.04247 | -0.065 | 39.692
15 | 1.688 | 0.0463 | -0.065 | 36.459
15.5 | 1.686 | 0.05049 | -0.064 | 33.389
16 | 1.672 | 0.05511 | -0.064 | 30.342
16.5 | 1.653 | 0.06025 | -0.064 | 27.435
17 | 1.626 | 0.06589 | -0.063 | 24.686
17.5 | 1.594 | 0.07216 | -0.063 | 22.09
18 | 1.556 | 0.07904 | -0.062 | 19.689
18.5 | 1.511 | 0.08658 | -0.062 | 17.449
19 | 1.457 | 0.09478 | -0.061 | 15.374
19.5 | 1.399 | 0.10327 | -0.06 | 13.55
20 | 1.336 | 0.11311 | -0.06 | 11.813

## 54. Re 2M Mach 0.25 (2)
BIGFOIL.COM POLAR EXPORT
MID 393 UL
MID 393 UL |  |  |  | Cl Max: | 1.7096 | at alpha= | 15.5 | deg
XFOIL ncrit=9 |  |  |  | L/D Max: | 133.92 | at alpha= | 6.5 | deg
Re: | 2000000 |  |  | Cd Min: | 0.2165 | at alpha= | -18.5 | deg
Mach: | 0.25 |  |  | Cl=0 at alpha= | -2.7891 | deg
|  |  |  | @ Cl=0.1, Cd= | 0.0067918
|  |  |  | @ Cl=0.4, Cd= | 0.0062308
|  |  |  | @ Cl=0.6, Cd= | 0.0065032
alpha (deg) | Cl | Cd | Cm | Cl/Cd
-18.5 | -0.6246 | 0.2165 | 0.0334 | -2.885
-16.5 | -0.8754 | 0.11311 | -0.0211 | -7.7394
-16 | -0.9454 | 0.09327 | -0.0329 | -10.1362
-15.5 | -1.0048 | 0.07625 | -0.0433 | -13.1777
-15 | -1.0553 | 0.06129 | -0.0528 | -17.2181
-14.5 | -1.0906 | 0.04858 | -0.0614 | -22.4496
-14 | -1.1086 | 0.03853 | -0.0685 | -28.7724
-13.5 | -1.1101 | 0.03125 | -0.0733 | -35.5232
-13 | -1.0997 | 0.02629 | -0.0754 | -41.8296
-12.5 | -1.0858 | 0.02319 | -0.0736 | -46.8219
-12 | -1.0727 | 0.01999 | -0.0697 | -53.6618
-11 | -0.9627 | 0.01663 | -0.0702 | -57.8894
-10.5 | -0.8988 | 0.01531 | -0.0713 | -58.7067
-10 | -0.843 | 0.0143 | -0.0704 | -58.951
-9.5 | -0.7907 | 0.01348 | -0.0686 | -58.6573
-9 | -0.7386 | 0.0124 | -0.0671 | -59.5645
-8.5 | -0.6826 | 0.01168 | -0.0661 | -58.4418
-8 | -0.6248 | 0.01112 | -0.0654 | -56.1871
-7.5 | -0.5663 | 0.01064 | -0.0648 | -53.2237
-7 | -0.5072 | 0.01013 | -0.0643 | -50.0691
-6.5 | -0.4481 | 0.00966 | -0.064 | -46.3872
-6 | -0.388 | 0.00933 | -0.0637 | -41.5863
-5.5 | -0.3278 | 0.00896 | -0.0635 | -36.5848
-5 | -0.2673 | 0.00869 | -0.0634 | -30.7595
-4.5 | -0.2067 | 0.00841 | -0.0634 | -24.5779
-4 | -0.1461 | 0.00813 | -0.0634 | -17.9705
-3.5 | -0.0858 | 0.00782 | -0.0635 | -10.9719
-2.5 | 0.0349 | 0.00714 | -0.0638 | 4.888
-2 | 0.0952 | 0.00681 | -0.0641 | 13.9794
-1.5 | 0.1559 | 0.00658 | -0.0643 | 23.693
-1 | 0.2166 | 0.00641 | -0.0646 | 33.791
-0.5 | 0.2774 | 0.0063 | -0.0649 | 44.0317
0 | 0.3382 | 0.00623 | -0.0651 | 54.2857
0.5 | 0.399 | 0.00623 | -0.0654 | 64.0449
1 | 0.4598 | 0.00628 | -0.0656 | 73.2166
1.5 | 0.5206 | 0.00635 | -0.0658 | 81.9843
2 | 0.5813 | 0.00646 | -0.066 | 89.9845
2.5 | 0.6419 | 0.0066 | -0.0661 | 97.2576
3.5 | 0.7625 | 0.00694 | -0.0663 | 109.8703
4 | 0.8224 | 0.00714 | -0.0663 | 115.1821
5 | 0.9409 | 0.0076 | -0.066 | 123.8026
5.5 | 0.9991 | 0.00785 | -0.0656 | 127.2739
6 | 1.0555 | 0.00809 | -0.0648 | 130.4697
6.5 | 1.1102 | 0.00829 | -0.0635 | 133.9204
7 | 1.1661 | 0.0089 | -0.0629 | 131.0225
7.5 | 1.2225 | 0.00944 | -0.0623 | 129.5021
8 | 1.277 | 0.0101 | -0.0615 | 126.4356
8.5 | 1.3306 | 0.0108 | -0.0604 | 123.2037
9 | 1.3815 | 0.01164 | -0.0589 | 118.6856
9.5 | 1.4306 | 0.01255 | -0.0572 | 113.992
10 | 1.4766 | 0.01358 | -0.055 | 108.7334
10.5 | 1.5194 | 0.01468 | -0.0524 | 103.5014
11 | 1.558 | 0.01577 | -0.0491 | 98.7952
11.5 | 1.5891 | 0.01707 | -0.0449 | 93.0931
12 | 1.6166 | 0.01872 | -0.0409 | 86.3568
12.5 | 1.6414 | 0.02077 | -0.0373 | 79.0274
13 | 1.6644 | 0.02324 | -0.0344 | 71.6179
13.5 | 1.682 | 0.02645 | -0.032 | 63.5917
14 | 1.7 | 0.02995 | -0.0304 | 56.7613
14.5 | 1.7093 | 0.03447 | -0.0291 | 49.588
15 | 1.7093 | 0.04011 | -0.0283 | 42.6153
15.5 | 1.7096 | 0.04596 | -0.028 | 37.1976
16 | 1.7025 | 0.05278 | -0.0282 | 32.2565
16.5 | 1.6881 | 0.06071 | -0.0291 | 27.806
17 | 1.6675 | 0.06966 | -0.0306 | 23.9377
17.5 | 1.6408 | 0.0796 | -0.0328 | 20.6131
18 | 1.6067 | 0.09074 | -0.0358 | 17.7066
18.5 | 1.5784 | 0.10146 | -0.0391 | 15.5569
19 | 1.5535 | 0.11192 | -0.0427 | 13.8805
19.5 | 1.5318 | 0.12216 | -0.0466 | 12.5393
20 | 1.5105 | 0.13258 | -0.0512 | 11.3931

## 55. Re 2M Mach 0.50 (1)
BIGFOIL.COM POLAR EXPORT
MID 393 UL
MID 393 UL |  |  |  | Cl Max: | 1.459 | at alpha= | 9.5 | deg
JavaFoil+Calcfoil stall+Eppler ext transition |  |  |  | L/D Max: | 98.972 | at alpha= | 6 | deg
Re: | 2000000 |  |  | Cd Min: | 0.01002 | at alpha= | -1.5 | deg
Mach: | 0.5 |  |  | Cl=0 at alpha= | -2.8929 | deg
|  |  |  | @ Cl=0.1, Cd= | 0.010106
|  |  |  | @ Cl=0.4, Cd= | 0.010097
|  |  |  | @ Cl=0.6, Cd= | 0.010347
alpha (deg) | Cl | Cd | Cm | Cl/Cd
-20 | -0.963 | 0.18322 | -0.034 | -5.256
-19.5 | -0.935 | 0.1785 | -0.034 | -5.24
-19 | -0.908 | 0.17387 | -0.034 | -5.223
-18.5 | -0.88 | 0.1703 | -0.034 | -5.168
-18 | -0.852 | 0.16426 | -0.034 | -5.186
-17.5 | -0.824 | 0.15761 | -0.034 | -5.231
-17 | -0.796 | 0.15113 | -0.033 | -5.265
-16.5 | -0.768 | 0.1474 | -0.033 | -5.212
-16 | -0.74 | 0.14411 | -0.033 | -5.138
-15.5 | -0.712 | 0.13452 | -0.033 | -5.291
-15 | -0.684 | 0.13104 | -0.033 | -5.221
-14.5 | -0.656 | 0.12902 | -0.032 | -5.081
-14 | -0.628 | 0.12478 | -0.032 | -5.031
-13.5 | -0.599 | 0.10681 | -0.032 | -5.612
-13 | -0.572 | 0.09284 | -0.032 | -6.156
-12.5 | -0.543 | 0.09531 | -0.031 | -5.696
-12 | -0.515 | 0.0848 | -0.031 | -6.075
-11.5 | -0.487 | 0.08521 | -0.031 | -5.711
-11 | -0.459 | 0.07578 | -0.031 | -6.055
-10.5 | -0.43 | 0.07667 | -0.03 | -5.612
-10 | -0.402 | 0.07165 | -0.03 | -5.613
-9.5 | -0.374 | 0.06805 | -0.03 | -5.493
-9 | -0.346 | 0.06388 | -0.03 | -5.41
-8.5 | -0.318 | 0.06158 | -0.03 | -5.157
-8 | -0.45 | 0.0552 | -0.031 | -8.149
-7.5 | -0.529 | 0.01703 | -0.063 | -31.044
-7 | -0.508 | 0.01467 | -0.065 | -34.602
-6.5 | -0.47 | 0.01426 | -0.067 | -32.94
-6 | -0.414 | 0.01345 | -0.067 | -30.807
-5.5 | -0.353 | 0.013 | -0.068 | -27.187
-5 | -0.289 | 0.01256 | -0.068 | -23.025
-4.5 | -0.223 | 0.01226 | -0.068 | -18.166
-4 | -0.155 | 0.012 | -0.069 | -12.886
-3.5 | -0.085 | 0.0118 | -0.069 | -7.244
-3 | -0.015 | 0.01161 | -0.069 | -1.327
-2.5 | 0.055 | 0.01022 | -0.07 | 5.4
-2 | 0.126 | 0.01004 | -0.07 | 12.556
-1.5 | 0.197 | 0.01002 | -0.07 | 19.679
-1 | 0.268 | 0.01005 | -0.071 | 26.692
-0.5 | 0.339 | 0.01008 | -0.071 | 33.63
0 | 0.41 | 0.0101 | -0.071 | 40.575
0.5 | 0.481 | 0.01017 | -0.072 | 47.242
1 | 0.551 | 0.01027 | -0.072 | 53.66
1.5 | 0.621 | 0.01038 | -0.072 | 59.853
2 | 0.691 | 0.01053 | -0.073 | 65.643
2.5 | 0.761 | 0.01072 | -0.073 | 70.979
3 | 0.831 | 0.01102 | -0.073 | 75.392
3.5 | 0.9 | 0.0113 | -0.074 | 79.627
4 | 0.968 | 0.01172 | -0.074 | 82.604
4.5 | 1.036 | 0.01221 | -0.074 | 84.866
5 | 1.104 | 0.01283 | -0.075 | 85.985
5.5 | 1.17 | 0.01358 | -0.075 | 86.127
6 | 1.227 | 0.0124 | -0.075 | 98.972
6.5 | 1.284 | 0.01489 | -0.075 | 86.211
7 | 1.336 | 0.01589 | -0.075 | 84.07
7.5 | 1.383 | 0.01709 | -0.075 | 80.891
8 | 1.421 | 0.01898 | -0.074 | 74.88
8.5 | 1.445 | 0.02223 | -0.074 | 64.973
9 | 1.454 | 0.02697 | -0.072 | 53.912
9.5 | 1.459 | 0.03112 | -0.072 | 46.879
10 | 1.447 | 0.03528 | -0.071 | 41.018
10.5 | 1.407 | 0.04014 | -0.07 | 35.045
11 | 1.298 | 0.04664 | -0.069 | 27.832
11.5 | 0.902 | 0.05414 | -0.068 | 16.652
12 | 0.918 | 0.06308 | -0.066 | 14.547
12.5 | 0.86 | 0.10085 | -0.037 | 8.531
13 | 0.888 | 0.11474 | -0.038 | 7.739
13.5 | 0.917 | 0.11926 | -0.041 | 7.692
14 | 0.945 | 0.12424 | -0.042 | 7.607
14.5 | 0.974 | 0.12986 | -0.043 | 7.498

## 56. Re 2M Mach 0.50 (2)
BIGFOIL.COM POLAR EXPORT
MID 393 UL
MID 393 UL |  |  |  | Cl Max: | 1.5903 | at alpha= | 11 | deg
XFOIL ncrit=9 |  |  |  | L/D Max: | 126.535 | at alpha= | 6.5 | deg
Re: | 2000000 |  |  | Cd Min: | 0.25946 | at alpha= | -20 | deg
Mach: | 0.5 |  |  | Cl=0 at alpha= | -2.75 | deg
|  |  |  | @ Cl=0.1, Cd= | 0.0075176
|  |  |  | @ Cl=0.4, Cd= | 0.0067622
|  |  |  | @ Cl=0.6, Cd= | 0.0069211
alpha (deg) | Cl | Cd | Cm | Cl/Cd
-20 | -0.7213 | 0.25946 | 0.0538 | -2.78
-19.5 | -0.6997 | 0.25057 | 0.0484 | -2.7924
-19 | -0.6752 | 0.24414 | 0.0442 | -2.7656
-18.5 | -0.6509 | 0.23726 | 0.0397 | -2.7434
-18 | -0.6274 | 0.22974 | 0.035 | -2.7309
-17.5 | -0.6087 | 0.21904 | 0.0288 | -2.7789
-17 | -0.5887 | 0.21023 | 0.0238 | -2.8003
-16.5 | -0.5643 | 0.20426 | 0.0205 | -2.7627
-16 | -0.5444 | 0.19579 | 0.0159 | -2.7805
-15.5 | -0.5259 | 0.18702 | 0.0112 | -2.812
-14.5 | -0.498 | 0.16763 | 0.0013 | -2.9708
-14 | -0.4786 | 0.16037 | -0.0024 | -2.9843
-13.5 | -0.4626 | 0.15233 | -0.0064 | -3.0368
-13 | -0.451 | 0.14348 | -0.0106 | -3.1433
-12.5 | -0.449 | 0.13255 | -0.0157 | -3.3874
-12 | -0.4601 | 0.11982 | -0.0218 | -3.8399
-11.5 | -0.4566 | 0.1108 | -0.0263 | -4.1209
-11 | -0.4618 | 0.10053 | -0.0316 | -4.5937
-10.5 | -0.4937 | 0.08667 | -0.0394 | -5.6963
-10 | -0.5644 | 0.06845 | -0.0509 | -8.2454
-9.5 | -0.6134 | 0.0526 | -0.0627 | -11.6616
-9 | -0.65 | 0.03915 | -0.074 | -16.6028
-8.5 | -0.6692 | 0.02852 | -0.0851 | -23.4642
-8 | -0.6713 | 0.02207 | -0.0869 | -30.4169
-7 | -0.5891 | 0.01451 | -0.0822 | -40.5996
-6.5 | -0.5267 | 0.01266 | -0.0798 | -41.6035
-6 | -0.4598 | 0.01139 | -0.0778 | -40.3687
-5.5 | -0.3902 | 0.0105 | -0.0761 | -37.1619
-5 | -0.3191 | 0.00987 | -0.0749 | -32.3303
-4.5 | -0.2481 | 0.00932 | -0.0738 | -26.6202
-4 | -0.1766 | 0.00894 | -0.073 | -19.7539
-3.5 | -0.1055 | 0.0086 | -0.0724 | -12.2674
-3 | -0.0349 | 0.00828 | -0.072 | -4.215
-2.5 | 0.0349 | 0.0079 | -0.0717 | 4.4177
-2 | 0.1047 | 0.00749 | -0.0715 | 13.9786
-1.5 | 0.1743 | 0.00713 | -0.0715 | 24.446
-1 | 0.2444 | 0.00694 | -0.0715 | 35.2161
-0.5 | 0.3145 | 0.0068 | -0.0716 | 46.25
0 | 0.3847 | 0.00676 | -0.0716 | 56.9083
0.5 | 0.4549 | 0.00677 | -0.0716 | 67.1935
1 | 0.5251 | 0.00682 | -0.0716 | 76.9941
1.5 | 0.5954 | 0.00691 | -0.0715 | 86.165
2 | 0.6657 | 0.00708 | -0.0713 | 94.0254
2.5 | 0.7358 | 0.00727 | -0.071 | 101.2105
3 | 0.8059 | 0.00751 | -0.0706 | 107.3103
3.5 | 0.8763 | 0.00775 | -0.0701 | 113.071
4 | 0.9464 | 0.00802 | -0.0694 | 118.005
4.5 | 1.0162 | 0.00833 | -0.0685 | 121.9928
5 | 1.0848 | 0.00874 | -0.0672 | 124.119
5.5 | 1.1525 | 0.0092 | -0.0656 | 125.2717
6 | 1.2189 | 0.00965 | -0.0636 | 126.3109
6.5 | 1.278 | 0.0101 | -0.0599 | 126.5347
7 | 1.3393 | 0.01092 | -0.0569 | 122.6465
8 | 1.4507 | 0.01313 | -0.0491 | 110.4874
8.5 | 1.4883 | 0.01472 | -0.043 | 101.1073
9 | 1.5214 | 0.01685 | -0.0374 | 90.2908
9.5 | 1.5491 | 0.01974 | -0.0326 | 78.4752
10 | 1.5714 | 0.02357 | -0.0291 | 66.6695
10.5 | 1.5857 | 0.0285 | -0.0267 | 55.6386
11 | 1.5903 | 0.03448 | -0.0249 | 46.1224
11.5 | 1.5861 | 0.04135 | -0.0238 | 38.3579
12 | 1.5672 | 0.04956 | -0.0234 | 31.6223
12.5 | 1.5445 | 0.05836 | -0.0237 | 26.465
13 | 1.5156 | 0.06804 | -0.025 | 22.2751
13.5 | 1.4839 | 0.0783 | -0.0271 | 18.9515
14 | 1.4498 | 0.08918 | -0.03 | 16.257
14.5 | 1.4188 | 0.10016 | -0.0335 | 14.1653
15 | 1.3935 | 0.11087 | -0.0373 | 12.5688
15.5 | 1.3723 | 0.12153 | -0.0416 | 11.2919
16 | 1.3551 | 0.13207 | -0.0463 | 10.2605

## 57. Re 3M Mach 0.00 (1)
BIGFOIL.COM POLAR EXPORT
MID 393 UL
MID 393 UL |  |  |  | Cl Max: | 1.786 | at alpha= | 16.5 | deg
JavaFoil+Calcfoil stall+Eppler ext transition |  |  |  | L/D Max: | 111.204 | at alpha= | 9 | deg
Re: | 3000000 |  |  | Cd Min: | 0.00916 | at alpha= | -1.5 | deg
Mach: | 0 |  |  | Cl=0 at alpha= | -2.8934 | deg
|  |  |  | @ Cl=0.1, Cd= | 0.0091947
|  |  |  | @ Cl=0.4, Cd= | 0.0092044
|  |  |  | @ Cl=0.6, Cd= | 0.00935
alpha (deg) | Cl | Cd | Cm | Cl/Cd
-19 | -0.919 | 0.13476 | -0.032 | -6.816
-18.5 | -0.927 | 0.12583 | -0.033 | -7.363
-18 | -0.932 | 0.11805 | -0.034 | -7.899
-17.5 | -0.939 | 0.10835 | -0.035 | -8.664
-17 | -0.944 | 0.09904 | -0.037 | -9.53
-16.5 | -0.949 | 0.08885 | -0.038 | -10.677
-16 | -0.957 | 0.07557 | -0.041 | -12.658
-15.5 | -0.958 | 0.06581 | -0.042 | -14.557
-15 | -0.96 | 0.05548 | -0.044 | -17.3
-14.5 | -0.965 | 0.04339 | -0.046 | -22.248
-14 | -0.966 | 0.0344 | -0.048 | -28.068
-13.5 | -0.957 | 0.02893 | -0.049 | -33.081
-13 | -0.944 | 0.02475 | -0.05 | -38.149
-12.5 | -0.929 | 0.02107 | -0.051 | -44.06
-12 | -0.907 | 0.01867 | -0.052 | -48.592
-11.5 | -0.883 | 0.01671 | -0.053 | -52.824
-11 | -0.855 | 0.01513 | -0.054 | -56.508
-10.5 | -0.821 | 0.01415 | -0.055 | -58.041
-10 | -0.786 | 0.01287 | -0.056 | -61.049
-9.5 | -0.744 | 0.01338 | -0.056 | -55.633
-9 | -0.696 | 0.01296 | -0.057 | -53.727
-8.5 | -0.646 | 0.01253 | -0.057 | -51.604
-8 | -0.595 | 0.01219 | -0.057 | -48.774
-7.5 | -0.541 | 0.01189 | -0.058 | -45.506
-7 | -0.486 | 0.01164 | -0.058 | -41.772
-6.5 | -0.43 | 0.01135 | -0.058 | -37.896
-6 | -0.373 | 0.01116 | -0.058 | -33.414
-5.5 | -0.314 | 0.01101 | -0.059 | -28.553
-5 | -0.255 | 0.01086 | -0.059 | -23.512
-4.5 | -0.195 | 0.01073 | -0.059 | -18.222
-4 | -0.135 | 0.0106 | -0.06 | -12.754
-3.5 | -0.074 | 0.0105 | -0.06 | -7.093
-3 | -0.013 | 0.00961 | -0.06 | -1.395
-2.5 | 0.048 | 0.00928 | -0.06 | 5.163
-2 | 0.109 | 0.00918 | -0.061 | 11.91
-1.5 | 0.171 | 0.00916 | -0.061 | 18.664
-1 | 0.232 | 0.00917 | -0.061 | 25.351
-0.5 | 0.294 | 0.00917 | -0.062 | 32.052
0 | 0.356 | 0.00919 | -0.062 | 38.664
0.5 | 0.417 | 0.00921 | -0.062 | 45.263
1 | 0.478 | 0.00925 | -0.062 | 51.689
1.5 | 0.539 | 0.00929 | -0.063 | 58.059
2 | 0.6 | 0.00935 | -0.063 | 64.206
2.5 | 0.661 | 0.00943 | -0.063 | 70.12
3 | 0.722 | 0.00956 | -0.063 | 75.475
3.5 | 0.782 | 0.0097 | -0.064 | 80.625
4 | 0.842 | 0.00995 | -0.064 | 84.619
4.5 | 0.902 | 0.01018 | -0.064 | 88.606
5 | 0.962 | 0.01048 | -0.065 | 91.812
5.5 | 1.021 | 0.01082 | -0.065 | 94.319
6 | 1.079 | 0.01118 | -0.065 | 96.509
6.5 | 1.136 | 0.01155 | -0.065 | 98.423
7 | 1.193 | 0.01203 | -0.066 | 99.155
7.5 | 1.248 | 0.0125 | -0.066 | 99.825
8 | 1.303 | 0.01302 | -0.066 | 100.076
8.5 | 1.356 | 0.01366 | -0.066 | 99.239
9 | 1.4 | 0.01259 | -0.066 | 111.204
9.5 | 1.444 | 0.01518 | -0.066 | 95.152
10 | 1.487 | 0.01601 | -0.066 | 92.911
10.5 | 1.528 | 0.01696 | -0.066 | 90.106
11 | 1.561 | 0.01914 | -0.066 | 81.542
11.5 | 1.594 | 0.02063 | -0.066 | 77.253
12 | 1.626 | 0.02201 | -0.066 | 73.904
12.5 | 1.655 | 0.02357 | -0.065 | 70.229
13 | 1.682 | 0.02526 | -0.065 | 66.578
13.5 | 1.706 | 0.02722 | -0.065 | 62.67
14 | 1.728 | 0.02927 | -0.065 | 59.017
14.5 | 1.747 | 0.03155 | -0.065 | 55.361
15 | 1.763 | 0.03403 | -0.065 | 51.817
15.5 | 1.777 | 0.03679 | -0.064 | 48.302
16 | 1.783 | 0.03986 | -0.064 | 44.739
16.5 | 1.786 | 0.04315 | -0.064 | 41.405
17 | 1.785 | 0.0467 | -0.064 | 38.23
17.5 | 1.782 | 0.05052 | -0.063 | 35.267
18 | 1.775 | 0.05439 | -0.063 | 32.632
18.5 | 1.763 | 0.05871 | -0.063 | 30.035
19 | 1.747 | 0.06348 | -0.063 | 27.519
19.5 | 1.727 | 0.0691 | -0.062 | 24.99
20 | 1.705 | 0.07421 | -0.062 | 22.98

## 58. Re 3M Mach 0.00 (2)
BIGFOIL.COM POLAR EXPORT
MID 393 UL
MID 393 UL |  |  |  | Cl Max: | 1.8459 | at alpha= | 17.5 | deg
XFOIL ncrit=9 |  |  |  | L/D Max: | 140.853 | at alpha= | 7 | deg
Re: | 3000000 |  |  | Cd Min: | 0.10102 | at alpha= | -20 | deg
Mach: | 0 |  |  | Cl=0 at alpha= | -2.8058 | deg
|  |  |  | @ Cl=0.1, Cd= | 0.006387
|  |  |  | @ Cl=0.4, Cd= | 0.0057946
|  |  |  | @ Cl=0.6, Cd= | 0.005998
alpha (deg) | Cl | Cd | Cm | Cl/Cd
-20 | -1.2124 | 0.10102 | -0.0263 | -12.0016
-19.5 | -1.3059 | 0.07891 | -0.0391 | -16.5492
-19 | -1.3745 | 0.06182 | -0.0491 | -22.2339
-18.5 | -1.4134 | 0.04954 | -0.0563 | -28.5305
-18 | -1.4272 | 0.04101 | -0.0612 | -34.8013
-17.5 | -1.4263 | 0.03472 | -0.0646 | -41.0801
-17 | -1.4382 | 0.02752 | -0.0681 | -52.2602
-16.5 | -1.4289 | 0.02354 | -0.0687 | -60.7009
-16 | -1.4098 | 0.02132 | -0.0668 | -66.1257
-15.5 | -1.3754 | 0.01993 | -0.0652 | -69.0115
-15 | -1.3351 | 0.01876 | -0.064 | -71.1674
-14.5 | -1.2925 | 0.0177 | -0.0628 | -73.0226
-14 | -1.2485 | 0.01674 | -0.0616 | -74.5818
-13.5 | -1.2048 | 0.01588 | -0.06 | -75.869
-13 | -1.1632 | 0.01511 | -0.0578 | -76.9821
-12.5 | -1.1048 | 0.01432 | -0.0589 | -77.1508
-11.5 | -0.9803 | 0.0126 | -0.0626 | -77.8016
-11 | -0.9247 | 0.01181 | -0.0629 | -78.2981
-10.5 | -0.8734 | 0.01132 | -0.0619 | -77.1555
-10 | -0.8207 | 0.0109 | -0.0612 | -75.2936
-9.5 | -0.7668 | 0.01052 | -0.0607 | -72.8897
-9 | -0.7117 | 0.01018 | -0.0604 | -69.9116
-8.5 | -0.6561 | 0.00983 | -0.0602 | -66.7447
-8 | -0.6004 | 0.00936 | -0.0601 | -64.1453
-7.5 | -0.5437 | 0.00906 | -0.0601 | -60.011
-7 | -0.4865 | 0.00881 | -0.0601 | -55.2213
-6.5 | -0.4291 | 0.00853 | -0.0602 | -50.3048
-6 | -0.3716 | 0.00827 | -0.0603 | -44.9335
-5.5 | -0.3136 | 0.00809 | -0.0604 | -38.7639
-5 | -0.2556 | 0.00785 | -0.0606 | -32.5605
-4.5 | -0.1974 | 0.00765 | -0.0608 | -25.8039
-4 | -0.1391 | 0.00743 | -0.061 | -18.7214
-3.5 | -0.0808 | 0.00719 | -0.0613 | -11.2378
-3 | -0.0226 | 0.00695 | -0.0616 | -3.2518
-2.5 | 0.0356 | 0.00666 | -0.0619 | 5.3453
-2 | 0.0939 | 0.00641 | -0.0622 | 14.649
-1.5 | 0.1523 | 0.00619 | -0.0626 | 24.6042
-1 | 0.2109 | 0.00605 | -0.063 | 34.8595
-0.5 | 0.2693 | 0.00589 | -0.0633 | 45.7216
0 | 0.3279 | 0.00584 | -0.0637 | 56.1473
0.5 | 0.3865 | 0.00579 | -0.064 | 66.753
1 | 0.4451 | 0.00581 | -0.0644 | 76.6093
1.5 | 0.5037 | 0.00585 | -0.0647 | 86.1026
2 | 0.5621 | 0.00592 | -0.065 | 94.9493
2.5 | 0.6204 | 0.00604 | -0.0653 | 102.7152
3 | 0.6785 | 0.00617 | -0.0655 | 109.9676
3.5 | 0.7366 | 0.00631 | -0.0658 | 116.7353
4 | 0.7945 | 0.00647 | -0.066 | 122.7975
4.5 | 0.8516 | 0.00667 | -0.0661 | 127.6762
5 | 0.9084 | 0.00689 | -0.0662 | 131.8433
5.5 | 0.9649 | 0.00711 | -0.0663 | 135.7103
6 | 1.0206 | 0.00737 | -0.0662 | 138.4803
6.5 | 1.0741 | 0.00771 | -0.0658 | 139.3126
7 | 1.1226 | 0.00797 | -0.0642 | 140.8532
7.5 | 1.1784 | 0.00842 | -0.0644 | 139.9525
8 | 1.2317 | 0.00893 | -0.0641 | 137.9283
8.5 | 1.2836 | 0.00954 | -0.0637 | 134.5493
9 | 1.335 | 0.01015 | -0.0631 | 131.5271
9.5 | 1.3841 | 0.0109 | -0.0623 | 126.9817
10 | 1.4325 | 0.01164 | -0.0614 | 123.067
10.5 | 1.4796 | 0.01241 | -0.0603 | 119.2264
11 | 1.5262 | 0.01315 | -0.0591 | 116.0608
11.5 | 1.5706 | 0.01395 | -0.0577 | 112.5878
12 | 1.6117 | 0.01487 | -0.0558 | 108.386
12.5 | 1.6489 | 0.01585 | -0.0533 | 104.0315
13 | 1.6795 | 0.01687 | -0.0498 | 99.5554
13.5 | 1.7079 | 0.01811 | -0.0464 | 94.307
14 | 1.7348 | 0.01956 | -0.0434 | 88.6912
14.5 | 1.7592 | 0.02134 | -0.0407 | 82.4367
15 | 1.7835 | 0.02332 | -0.0384 | 76.4794
15.5 | 1.8024 | 0.02594 | -0.0364 | 69.4834
16 | 1.8156 | 0.02928 | -0.0347 | 62.0082
16.5 | 1.8315 | 0.0326 | -0.0337 | 56.181
17 | 1.842 | 0.03658 | -0.0328 | 50.3554
17.5 | 1.8459 | 0.04138 | -0.0323 | 44.6085
18 | 1.8429 | 0.04712 | -0.0321 | 39.1108
18.5 | 1.8318 | 0.05409 | -0.0325 | 33.8658
19 | 1.8151 | 0.06202 | -0.0335 | 29.2664
19.5 | 1.8034 | 0.06952 | -0.0347 | 25.9407
20 | 1.7866 | 0.07789 | -0.0365 | 22.9375

## 59. Re 3M Mach 0.10 (1)
BIGFOIL.COM POLAR EXPORT
MID 393 UL
MID 393 UL |  |  |  | Cl Max: | 1.773 | at alpha= | 16.5 | deg
JavaFoil+Calcfoil stall+Eppler ext transition |  |  |  | L/D Max: | 110.197 | at alpha= | 9 | deg
Re: | 3000000 |  |  | Cd Min: | 0.00918 | at alpha= | -1.5 | deg
Mach: | 0.1 |  |  | Cl=0 at alpha= | -2.8934 | deg
|  |  |  | @ Cl=0.1, Cd= | 0.0092313
|  |  |  | @ Cl=0.4, Cd= | 0.0092308
|  |  |  | @ Cl=0.6, Cd= | 0.0093666
alpha (deg) | Cl | Cd | Cm | Cl/Cd
-19 | -0.88 | 0.13984 | -0.031 | -6.293
-18.5 | -0.89 | 0.13201 | -0.032 | -6.744
-18 | -0.899 | 0.12321 | -0.033 | -7.3
-17.5 | -0.907 | 0.11497 | -0.034 | -7.889
-17 | -0.914 | 0.10549 | -0.035 | -8.665
-16.5 | -0.92 | 0.09601 | -0.037 | -9.582
-16 | -0.926 | 0.08547 | -0.039 | -10.832
-15.5 | -0.931 | 0.07412 | -0.041 | -12.555
-15 | -0.936 | 0.06155 | -0.043 | -15.215
-14.5 | -0.944 | 0.04852 | -0.045 | -19.453
-14 | -0.948 | 0.03777 | -0.048 | -25.108
-13.5 | -0.944 | 0.03106 | -0.049 | -30.395
-13 | -0.934 | 0.02627 | -0.05 | -35.535
-12.5 | -0.921 | 0.02205 | -0.051 | -41.765
-12 | -0.901 | 0.01939 | -0.052 | -46.493
-11.5 | -0.878 | 0.01724 | -0.053 | -50.95
-11 | -0.852 | 0.01549 | -0.054 | -54.976
-10.5 | -0.819 | 0.01449 | -0.055 | -56.502
-10 | -0.785 | 0.01307 | -0.056 | -60.027
-9.5 | -0.746 | 0.01356 | -0.057 | -54.981
-9 | -0.698 | 0.01304 | -0.057 | -53.539
-8.5 | -0.648 | 0.01263 | -0.057 | -51.31
-8 | -0.596 | 0.01223 | -0.058 | -48.768
-7.5 | -0.543 | 0.01192 | -0.058 | -45.563
-7 | -0.488 | 0.01172 | -0.058 | -41.657
-6.5 | -0.432 | 0.01141 | -0.058 | -37.85
-6 | -0.374 | 0.01121 | -0.059 | -33.413
-5.5 | -0.316 | 0.01103 | -0.059 | -28.643
-5 | -0.256 | 0.01087 | -0.059 | -23.586
-4.5 | -0.196 | 0.01074 | -0.06 | -18.284
-4 | -0.136 | 0.01061 | -0.06 | -12.798
-3.5 | -0.075 | 0.01051 | -0.06 | -7.117
-3 | -0.013 | 0.00964 | -0.06 | -1.397
-2.5 | 0.048 | 0.00929 | -0.061 | 5.181
-2 | 0.11 | 0.00922 | -0.061 | 11.926
-1.5 | 0.172 | 0.00918 | -0.061 | 18.723
-1 | 0.234 | 0.00919 | -0.062 | 25.411
-0.5 | 0.295 | 0.00919 | -0.062 | 32.128
0 | 0.357 | 0.00921 | -0.062 | 38.793
0.5 | 0.419 | 0.00924 | -0.062 | 45.34
1 | 0.48 | 0.00928 | -0.063 | 51.749
1.5 | 0.542 | 0.0093 | -0.063 | 58.27
2 | 0.603 | 0.00937 | -0.063 | 64.387
2.5 | 0.664 | 0.00945 | -0.064 | 70.311
3 | 0.725 | 0.00958 | -0.064 | 75.677
3.5 | 0.786 | 0.00972 | -0.064 | 80.826
4 | 0.846 | 0.00998 | -0.064 | 84.77
4.5 | 0.907 | 0.01023 | -0.065 | 88.629
5 | 0.966 | 0.01054 | -0.065 | 91.705
5.5 | 1.026 | 0.01087 | -0.065 | 94.347
6 | 1.084 | 0.01124 | -0.065 | 96.487
6.5 | 1.142 | 0.01165 | -0.066 | 97.983
7 | 1.198 | 0.0121 | -0.066 | 99.024
7.5 | 1.254 | 0.01259 | -0.066 | 99.598
8 | 1.308 | 0.0131 | -0.066 | 99.855
8.5 | 1.361 | 0.01384 | -0.067 | 98.389
9 | 1.405 | 0.01275 | -0.067 | 110.197
9.5 | 1.449 | 0.01536 | -0.067 | 94.322
10 | 1.492 | 0.01621 | -0.067 | 92.038
10.5 | 1.532 | 0.01722 | -0.066 | 88.947
11 | 1.563 | 0.01953 | -0.066 | 80.026
11.5 | 1.596 | 0.021 | -0.066 | 76.008
12 | 1.627 | 0.02249 | -0.066 | 72.347
12.5 | 1.656 | 0.02408 | -0.066 | 68.762
13 | 1.681 | 0.02586 | -0.065 | 65.026
13.5 | 1.704 | 0.02786 | -0.065 | 61.158
14 | 1.724 | 0.03005 | -0.065 | 57.386
14.5 | 1.742 | 0.03253 | -0.065 | 53.543
15 | 1.756 | 0.03517 | -0.065 | 49.945
15.5 | 1.768 | 0.03814 | -0.064 | 46.348
16 | 1.772 | 0.04113 | -0.064 | 43.091
16.5 | 1.773 | 0.04456 | -0.064 | 39.797
17 | 1.77 | 0.04829 | -0.064 | 36.649
17.5 | 1.763 | 0.0523 | -0.064 | 33.701
18 | 1.752 | 0.05657 | -0.063 | 30.974
18.5 | 1.737 | 0.06127 | -0.063 | 28.352
19 | 1.717 | 0.06594 | -0.063 | 26.044
19.5 | 1.693 | 0.07191 | -0.062 | 23.544
20 | 1.667 | 0.07782 | -0.062 | 21.415

## 60. Re 3M Mach 0.10 (2)
BIGFOIL.COM POLAR EXPORT
MID 393 UL
MID 393 UL |  |  |  | Cl Max: | 1.8348 | at alpha= | 17 | deg
XFOIL ncrit=9 |  |  |  | L/D Max: | 140.498 | at alpha= | 7 | deg
Re: | 3000000 |  |  | Cd Min: | 0.12214 | at alpha= | -20 | deg
Mach: | 0.1 |  |  | Cl=0 at alpha= | -2.8046 | deg
|  |  |  | @ Cl=0.1, Cd= | 0.0064181
|  |  |  | @ Cl=0.4, Cd= | 0.0058119
|  |  |  | @ Cl=0.6, Cd= | 0.0060103
alpha (deg) | Cl | Cd | Cm | Cl/Cd
-20 | -1.1008 | 0.12214 | -0.0149 | -9.0126
-19.5 | -1.1796 | 0.1013 | -0.0271 | -11.6446
-19 | -1.267 | 0.08023 | -0.0394 | -15.7921
-18.5 | -1.3402 | 0.06242 | -0.05 | -21.4707
-18 | -1.3803 | 0.04986 | -0.0575 | -27.6835
-17.5 | -1.397 | 0.0408 | -0.0629 | -34.2402
-17 | -1.396 | 0.03436 | -0.0665 | -40.6286
-16.5 | -1.4062 | 0.02727 | -0.07 | -51.5658
-16 | -1.398 | 0.02319 | -0.0704 | -60.2846
-15.5 | -1.3773 | 0.02108 | -0.0682 | -65.3368
-15 | -1.3404 | 0.01965 | -0.0667 | -68.2137
-14.5 | -1.2992 | 0.01844 | -0.0653 | -70.4555
-14 | -1.2557 | 0.01737 | -0.0639 | -72.2913
-13.5 | -1.212 | 0.01641 | -0.0622 | -73.8574
-13 | -1.1703 | 0.01555 | -0.06 | -75.2605
-12.5 | -1.1142 | 0.0147 | -0.0604 | -75.7959
-11 | -0.9321 | 0.01207 | -0.0641 | -77.2245
-10.5 | -0.8807 | 0.01151 | -0.063 | -76.5161
-10 | -0.8276 | 0.01105 | -0.0621 | -74.8959
-9.5 | -0.7731 | 0.01065 | -0.0616 | -72.5915
-9 | -0.7176 | 0.01028 | -0.0612 | -69.8054
-8.5 | -0.6613 | 0.00997 | -0.061 | -66.329
-8 | -0.6052 | 0.00946 | -0.0608 | -63.9746
-7.5 | -0.5481 | 0.00913 | -0.0607 | -60.0329
-7 | -0.4903 | 0.00886 | -0.0607 | -55.3386
-6.5 | -0.4324 | 0.00861 | -0.0607 | -50.2207
-6 | -0.3745 | 0.00831 | -0.0608 | -45.0662
-5.5 | -0.3161 | 0.00812 | -0.0609 | -38.9286
-5 | -0.2576 | 0.00788 | -0.061 | -32.6904
-4.5 | -0.1989 | 0.00767 | -0.0612 | -25.9322
-4 | -0.1402 | 0.00745 | -0.0614 | -18.8188
-3.5 | -0.0816 | 0.00721 | -0.0616 | -11.3176
-3 | -0.0229 | 0.00697 | -0.0619 | -3.2855
-2.5 | 0.0357 | 0.00669 | -0.0622 | 5.3363
-2 | 0.0944 | 0.00644 | -0.0625 | 14.6584
-1.5 | 0.1531 | 0.00621 | -0.0629 | 24.6538
-1 | 0.212 | 0.00607 | -0.0633 | 34.9259
-0.5 | 0.2708 | 0.00591 | -0.0636 | 45.8206
0 | 0.3299 | 0.00586 | -0.064 | 56.2969
0.5 | 0.3888 | 0.00581 | -0.0643 | 66.9191
1 | 0.4478 | 0.00582 | -0.0646 | 76.9416
1.5 | 0.5068 | 0.00587 | -0.065 | 86.3373
2 | 0.5656 | 0.00594 | -0.0652 | 95.2189
2.5 | 0.6243 | 0.00606 | -0.0655 | 103.0198
3 | 0.6828 | 0.00619 | -0.0657 | 110.3069
3.5 | 0.7412 | 0.00634 | -0.066 | 116.9085
4 | 0.7995 | 0.0065 | -0.0662 | 123
4.5 | 0.857 | 0.00671 | -0.0663 | 127.7198
5 | 0.9142 | 0.00693 | -0.0664 | 131.9192
5.5 | 0.9712 | 0.00716 | -0.0664 | 135.6425
6 | 1.0272 | 0.00743 | -0.0663 | 138.2503
6.5 | 1.0812 | 0.00777 | -0.0659 | 139.1506
7 | 1.1296 | 0.00804 | -0.0641 | 140.4975
7.5 | 1.1862 | 0.00848 | -0.0643 | 139.8821
8 | 1.2397 | 0.00903 | -0.0639 | 137.2868
8.5 | 1.2922 | 0.00962 | -0.0634 | 134.3243
9 | 1.3435 | 0.01028 | -0.0628 | 130.6907
9.5 | 1.393 | 0.01103 | -0.0618 | 126.2919
10 | 1.4411 | 0.01183 | -0.0607 | 121.8174
10.5 | 1.489 | 0.01257 | -0.0596 | 118.4566
11 | 1.5353 | 0.01335 | -0.0582 | 115.0037
11.5 | 1.579 | 0.01422 | -0.0565 | 111.0408
12 | 1.6188 | 0.01522 | -0.0543 | 106.3601
12.5 | 1.6526 | 0.01623 | -0.0511 | 101.8238
13 | 1.6828 | 0.01735 | -0.0475 | 96.9914
13.5 | 1.7118 | 0.01866 | -0.0443 | 91.7363
14 | 1.7366 | 0.02036 | -0.0412 | 85.2947
14.5 | 1.7622 | 0.02223 | -0.0387 | 79.2713
15 | 1.7846 | 0.02454 | -0.0366 | 72.7221
15.5 | 1.8007 | 0.0276 | -0.0347 | 65.2428
16 | 1.8146 | 0.03108 | -0.0332 | 58.3848
16.5 | 1.8279 | 0.03484 | -0.0323 | 52.4656
17 | 1.8348 | 0.03934 | -0.0315 | 46.6396
17.5 | 1.8345 | 0.04478 | -0.0312 | 40.9669
18 | 1.8269 | 0.05129 | -0.0314 | 35.619
18.5 | 1.8117 | 0.05894 | -0.0321 | 30.738
19 | 1.7949 | 0.06709 | -0.0334 | 26.7536
19.5 | 1.7794 | 0.07526 | -0.0349 | 23.6434
20 | 1.7588 | 0.08427 | -0.037 | 20.871

## 61. Re 3M Mach 0.25 (1)
BIGFOIL.COM POLAR EXPORT
MID 393 UL
MID 393 UL |  |  |  | Cl Max: | 1.699 | at alpha= | 15 | deg
JavaFoil+Calcfoil stall+Eppler ext transition |  |  |  | L/D Max: | 109.114 | at alpha= | 8.5 | deg
Re: | 3000000 |  |  | Cd Min: | 0.00928 | at alpha= | -0.5 | deg
Mach: | 0.25 |  |  | Cl=0 at alpha= | -2.8889 | deg
|  |  |  | @ Cl=0.1, Cd= | 0.0093403
|  |  |  | @ Cl=0.4, Cd= | 0.0093309
|  |  |  | @ Cl=0.6, Cd= | 0.0094886
alpha (deg) | Cl | Cd | Cm | Cl/Cd
-17 | -0.696 | 0.13248 | -0.029 | -5.254
-16.5 | -0.723 | 0.12438 | -0.03 | -5.81
-16 | -0.746 | 0.11594 | -0.031 | -6.43
-15.5 | -0.763 | 0.10766 | -0.032 | -7.091
-15 | -0.777 | 0.09966 | -0.033 | -7.796
-14.5 | -0.79 | 0.08981 | -0.036 | -8.793
-14 | -0.801 | 0.07875 | -0.039 | -10.167
-13.5 | -0.816 | 0.06371 | -0.043 | -12.805
-13 | -0.834 | 0.04678 | -0.047 | -17.832
-12.5 | -0.847 | 0.03406 | -0.05 | -24.872
-12 | -0.848 | 0.02661 | -0.052 | -31.875
-11.5 | -0.841 | 0.02154 | -0.053 | -39.046
-11 | -0.824 | 0.01865 | -0.055 | -44.201
-10.5 | -0.801 | 0.01645 | -0.056 | -48.702
-10 | -0.773 | 0.01504 | -0.057 | -51.387
-9.5 | -0.74 | 0.01392 | -0.058 | -53.152
-9 | -0.704 | 0.0138 | -0.059 | -51.047
-8.5 | -0.656 | 0.01322 | -0.059 | -49.672
-8 | -0.606 | 0.01268 | -0.059 | -47.787
-7.5 | -0.553 | 0.01227 | -0.059 | -45.088
-7 | -0.498 | 0.01197 | -0.06 | -41.613
-6.5 | -0.441 | 0.01168 | -0.06 | -37.797
-6 | -0.383 | 0.01142 | -0.06 | -33.542
-5.5 | -0.324 | 0.01123 | -0.061 | -28.811
-5 | -0.263 | 0.01106 | -0.061 | -23.775
-4.5 | -0.201 | 0.01089 | -0.061 | -18.5
-4 | -0.139 | 0.01076 | -0.062 | -12.955
-3.5 | -0.077 | 0.01063 | -0.062 | -7.226
-3 | -0.014 | 0.00978 | -0.062 | -1.415
-2.5 | 0.049 | 0.00942 | -0.062 | 5.248
-2 | 0.113 | 0.00932 | -0.063 | 12.123
-1.5 | 0.177 | 0.00929 | -0.063 | 18.992
-1 | 0.24 | 0.00929 | -0.063 | 25.83
-0.5 | 0.303 | 0.00928 | -0.064 | 32.686
0 | 0.367 | 0.00931 | -0.064 | 39.433
0.5 | 0.43 | 0.00935 | -0.064 | 46.02
1 | 0.494 | 0.00939 | -0.064 | 52.537
1.5 | 0.557 | 0.00944 | -0.065 | 58.931
2 | 0.619 | 0.00951 | -0.065 | 65.118
2.5 | 0.682 | 0.00961 | -0.065 | 70.995
3 | 0.745 | 0.00974 | -0.066 | 76.499
3.5 | 0.807 | 0.00991 | -0.066 | 81.479
4 | 0.869 | 0.01016 | -0.066 | 85.531
4.5 | 0.931 | 0.01047 | -0.066 | 88.898
5 | 0.992 | 0.01079 | -0.067 | 91.925
5.5 | 1.053 | 0.01118 | -0.067 | 94.149
6 | 1.113 | 0.01162 | -0.067 | 95.799
6.5 | 1.171 | 0.01208 | -0.067 | 96.97
7 | 1.229 | 0.01259 | -0.068 | 97.554
7.5 | 1.285 | 0.01319 | -0.068 | 97.412
8 | 1.34 | 0.01385 | -0.068 | 96.714
8.5 | 1.384 | 0.01269 | -0.068 | 109.114
9 | 1.428 | 0.01581 | -0.068 | 90.336
9.5 | 1.471 | 0.01645 | -0.068 | 89.459
10 | 1.511 | 0.01754 | -0.068 | 86.181
10.5 | 1.542 | 0.01995 | -0.068 | 77.261
11 | 1.572 | 0.02185 | -0.067 | 71.951
11.5 | 1.601 | 0.02354 | -0.067 | 68.018
12 | 1.627 | 0.02543 | -0.067 | 63.977
12.5 | 1.649 | 0.0275 | -0.067 | 59.952
13 | 1.667 | 0.02986 | -0.066 | 55.81
13.5 | 1.681 | 0.03236 | -0.066 | 51.955
14 | 1.692 | 0.03515 | -0.066 | 48.122
14.5 | 1.697 | 0.0384 | -0.066 | 44.202
15 | 1.699 | 0.04188 | -0.065 | 40.567
15.5 | 1.697 | 0.0457 | -0.065 | 37.129
16 | 1.684 | 0.0499 | -0.065 | 33.736
16.5 | 1.665 | 0.0545 | -0.064 | 30.545
17 | 1.638 | 0.05961 | -0.064 | 27.479
17.5 | 1.606 | 0.06529 | -0.064 | 24.594
18 | 1.568 | 0.07153 | -0.063 | 21.921
18.5 | 1.522 | 0.07835 | -0.063 | 19.43
19 | 1.469 | 0.08583 | -0.062 | 17.11
19.5 | 1.411 | 0.09345 | -0.062 | 15.095
20 | 1.347 | 0.10302 | -0.061 | 13.071

## 62. Re 3M Mach 0.25 (2)
BIGFOIL.COM POLAR EXPORT
MID 393 UL
MID 393 UL |  |  |  | Cl Max: | 1.7813 | at alpha= | 16 | deg
XFOIL ncrit=9 |  |  |  | L/D Max: | 139.595 | at alpha= | 7 | deg
Re: | 3000000 |  |  | Cd Min: | 0.23101 | at alpha= | -20 | deg
Mach: | 0.25 |  |  | Cl=0 at alpha= | -2.7962 | deg
|  |  |  | @ Cl=0.1, Cd= | 0.0065575
|  |  |  | @ Cl=0.4, Cd= | 0.005931
|  |  |  | @ Cl=0.6, Cd= | 0.0060876
alpha (deg) | Cl | Cd | Cm | Cl/Cd
-20 | -0.6895 | 0.23101 | 0.0445 | -2.9847
-18 | -0.9105 | 0.13291 | -0.0112 | -6.8505
-17.5 | -0.9831 | 0.11238 | -0.0238 | -8.748
-17 | -1.0528 | 0.09366 | -0.0351 | -11.2407
-16.5 | -1.1208 | 0.07616 | -0.0458 | -14.7164
-16 | -1.1817 | 0.06026 | -0.0558 | -19.61
-15.5 | -1.23 | 0.04617 | -0.0653 | -26.6407
-15 | -1.2562 | 0.03539 | -0.0728 | -35.4959
-14.5 | -1.2594 | 0.02827 | -0.0771 | -44.549
-14 | -1.2477 | 0.02382 | -0.0782 | -52.3804
-13.5 | -1.2276 | 0.02124 | -0.0757 | -57.7966
-13 | -1.1913 | 0.0194 | -0.0732 | -61.4072
-12.5 | -1.154 | 0.01791 | -0.0699 | -64.4333
-11.5 | -1.0298 | 0.01513 | -0.0715 | -68.0635
-11 | -0.9691 | 0.01409 | -0.0714 | -68.7793
-10.5 | -0.9177 | 0.01313 | -0.0695 | -69.8934
-10 | -0.865 | 0.01216 | -0.0679 | -71.1349
-9.5 | -0.8082 | 0.01155 | -0.0667 | -69.974
-9 | -0.7501 | 0.01101 | -0.0659 | -68.129
-8.5 | -0.6911 | 0.01052 | -0.0652 | -65.6939
-8 | -0.6314 | 0.01012 | -0.0647 | -62.3913
-7.5 | -0.5722 | 0.00956 | -0.0642 | -59.8536
-7 | -0.512 | 0.00918 | -0.0639 | -55.7734
-6 | -0.3906 | 0.00858 | -0.0635 | -45.5245
-5.5 | -0.3298 | 0.00828 | -0.0634 | -39.8309
-5 | -0.2687 | 0.00805 | -0.0634 | -33.3789
-4.5 | -0.2076 | 0.00783 | -0.0634 | -26.5134
-4 | -0.1465 | 0.0076 | -0.0635 | -19.2763
-3.5 | -0.0856 | 0.00736 | -0.0636 | -11.6304
-3 | -0.0247 | 0.00712 | -0.0638 | -3.4691
-2.5 | 0.0359 | 0.00683 | -0.064 | 5.2562
-2 | 0.0967 | 0.00657 | -0.0643 | 14.7184
-1.5 | 0.1574 | 0.00634 | -0.0646 | 24.8265
-1 | 0.2184 | 0.00617 | -0.0649 | 35.3971
-0.5 | 0.2793 | 0.00602 | -0.0652 | 46.3953
0 | 0.3405 | 0.00597 | -0.0655 | 57.0352
0.5 | 0.4015 | 0.00593 | -0.0658 | 67.7066
1 | 0.4626 | 0.00595 | -0.0661 | 77.7479
1.5 | 0.5236 | 0.00599 | -0.0664 | 87.4124
2 | 0.5847 | 0.00606 | -0.0666 | 96.4851
2.5 | 0.6457 | 0.00617 | -0.0669 | 104.6515
3 | 0.7066 | 0.00631 | -0.067 | 111.981
3.5 | 0.7672 | 0.00647 | -0.0672 | 118.5781
4 | 0.8275 | 0.00666 | -0.0673 | 124.2492
4.5 | 0.8874 | 0.00688 | -0.0673 | 128.9826
5 | 0.947 | 0.00712 | -0.0672 | 133.0056
5.5 | 1.0062 | 0.00738 | -0.067 | 136.3415
6 | 1.0647 | 0.00767 | -0.0667 | 138.8136
6.5 | 1.1206 | 0.00811 | -0.066 | 138.1751
7 | 1.1712 | 0.00839 | -0.064 | 139.5948
7.5 | 1.2288 | 0.00893 | -0.0636 | 137.6036
8 | 1.2846 | 0.00951 | -0.0629 | 135.0789
8.5 | 1.3381 | 0.01023 | -0.0618 | 130.8016
9 | 1.39 | 0.01103 | -0.0604 | 126.0199
9.5 | 1.4402 | 0.01189 | -0.0588 | 121.127
10 | 1.4889 | 0.01278 | -0.057 | 116.5023
10.5 | 1.5362 | 0.01367 | -0.0549 | 112.3775
11 | 1.5792 | 0.01471 | -0.0522 | 107.3555
11.5 | 1.6142 | 0.01583 | -0.0483 | 101.9709
12 | 1.645 | 0.01715 | -0.0441 | 95.9184
12.5 | 1.6732 | 0.01879 | -0.0403 | 89.0474
13 | 1.7014 | 0.02066 | -0.0371 | 82.3524
13.5 | 1.7246 | 0.02313 | -0.0342 | 74.5612
14 | 1.7481 | 0.02589 | -0.032 | 67.5203
14.5 | 1.7646 | 0.02949 | -0.0302 | 59.8372
15 | 1.7721 | 0.03412 | -0.0289 | 51.9373
15.5 | 1.7798 | 0.03897 | -0.028 | 45.671
16 | 1.7813 | 0.04458 | -0.0275 | 39.9574
16.5 | 1.7744 | 0.05128 | -0.0275 | 34.6022
17 | 1.7612 | 0.05894 | -0.0281 | 29.8812
17.5 | 1.7424 | 0.0675 | -0.0294 | 25.8133
18 | 1.7157 | 0.07722 | -0.0313 | 22.2183
18.5 | 1.6829 | 0.08798 | -0.0341 | 19.1282
19 | 1.6504 | 0.09903 | -0.0374 | 16.6657
19.5 | 1.6275 | 0.10893 | -0.0406 | 14.9408
20 | 1.6015 | 0.11958 | -0.0446 | 13.3927

## 63. Re 3M Mach 0.50 (1)
BIGFOIL.COM POLAR EXPORT
MID 393 UL
MID 393 UL |  |  |  | Cl Max: | 1.467 | at alpha= | 9.5 | deg
JavaFoil+Calcfoil stall+Eppler ext transition |  |  |  | L/D Max: | 102.934 | at alpha= | 6 | deg
Re: | 3000000 |  |  | Cd Min: | 0.00973 | at alpha= | -1.5 | deg
Mach: | 0.5 |  |  | Cl=0 at alpha= | -2.8929 | deg
|  |  |  | @ Cl=0.1, Cd= | 0.0099518
|  |  |  | @ Cl=0.4, Cd= | 0.0098001
|  |  |  | @ Cl=0.6, Cd= | 0.010059
alpha (deg) | Cl | Cd | Cm | Cl/Cd
-20 | -0.964 | 0.17162 | -0.034 | -5.615
-19.5 | -0.936 | 0.16678 | -0.034 | -5.61
-19 | -0.908 | 0.16217 | -0.034 | -5.602
-18.5 | -0.881 | 0.15692 | -0.034 | -5.613
-18 | -0.852 | 0.15279 | -0.034 | -5.576
-17.5 | -0.825 | 0.14948 | -0.034 | -5.517
-17 | -0.796 | 0.14105 | -0.033 | -5.643
-16.5 | -0.768 | 0.13573 | -0.033 | -5.661
-16 | -0.741 | 0.1345 | -0.034 | -5.507
-15.5 | -0.712 | 0.12785 | -0.033 | -5.57
-15 | -0.685 | 0.10783 | -0.033 | -6.348
-14.5 | -0.656 | 0.11183 | -0.033 | -5.865
-14 | -0.628 | 0.10022 | -0.033 | -6.27
-13.5 | -0.6 | 0.09943 | -0.032 | -6.031
-13 | -0.572 | 0.09021 | -0.033 | -6.344
-12.5 | -0.543 | 0.09082 | -0.031 | -5.98
-12 | -0.516 | 0.08189 | -0.032 | -6.296
-11.5 | -0.487 | 0.08143 | -0.031 | -5.979
-11 | -0.459 | 0.07365 | -0.032 | -6.238
-10.5 | -0.431 | 0.07339 | -0.031 | -5.866
-10 | -0.403 | 0.06948 | -0.031 | -5.793
-9.5 | -0.374 | 0.06529 | -0.031 | -5.73
-9 | -0.346 | 0.06215 | -0.031 | -5.568
-8.5 | -0.318 | 0.05965 | -0.032 | -5.333
-8 | -0.496 | 0.02911 | -0.056 | -17.057
-7.5 | -0.537 | 0.01502 | -0.065 | -35.764
-7 | -0.513 | 0.0133 | -0.066 | -38.576
-6.5 | -0.47 | 0.01336 | -0.067 | -35.157
-6 | -0.414 | 0.01276 | -0.067 | -32.461
-5.5 | -0.353 | 0.01236 | -0.068 | -28.599
-5 | -0.289 | 0.012 | -0.068 | -24.104
-4.5 | -0.223 | 0.0117 | -0.068 | -19.045
-4 | -0.155 | 0.01149 | -0.069 | -13.464
-3.5 | -0.085 | 0.01128 | -0.069 | -7.575
-3 | -0.015 | 0.01111 | -0.069 | -1.387
-2.5 | 0.055 | 0.01018 | -0.07 | 5.421
-2 | 0.126 | 0.00982 | -0.07 | 12.836
-1.5 | 0.197 | 0.00973 | -0.07 | 20.258
-1 | 0.268 | 0.00974 | -0.071 | 27.537
-0.5 | 0.339 | 0.00974 | -0.071 | 34.795
0 | 0.41 | 0.00981 | -0.071 | 41.815
0.5 | 0.481 | 0.00993 | -0.072 | 48.403
1 | 0.551 | 0.01001 | -0.072 | 55.039
1.5 | 0.621 | 0.01008 | -0.072 | 61.605
2 | 0.691 | 0.0102 | -0.073 | 67.79
2.5 | 0.761 | 0.01036 | -0.073 | 73.455
3 | 0.831 | 0.01056 | -0.073 | 78.626
3.5 | 0.9 | 0.01086 | -0.074 | 82.811
4 | 0.968 | 0.01128 | -0.074 | 85.852
4.5 | 1.036 | 0.01178 | -0.074 | 87.994
5 | 1.104 | 0.01237 | -0.075 | 89.197
5.5 | 1.17 | 0.01301 | -0.075 | 89.906
6 | 1.229 | 0.01194 | -0.075 | 102.934
6.5 | 1.286 | 0.01429 | -0.075 | 89.955
7 | 1.339 | 0.01522 | -0.075 | 87.984
7.5 | 1.386 | 0.01645 | -0.075 | 84.244
8 | 1.421 | 0.01896 | -0.074 | 74.929
8.5 | 1.451 | 0.02084 | -0.074 | 69.635
9 | 1.463 | 0.02505 | -0.073 | 58.408
9.5 | 1.467 | 0.02879 | -0.072 | 50.956
10 | 1.457 | 0.03222 | -0.072 | 45.207
10.5 | 1.415 | 0.03675 | -0.071 | 38.517
11 | 1.306 | 0.04263 | -0.07 | 30.647
11.5 | 0.908 | 0.04937 | -0.069 | 18.393
12 | 0.929 | 0.05621 | -0.068 | 16.52
12.5 | 0.861 | 0.09776 | -0.038 | 8.808
13 | 0.889 | 0.10594 | -0.039 | 8.388
13.5 | 0.922 | 0.11378 | -0.045 | 8.1
14 | 0.946 | 0.11869 | -0.042 | 7.967
14.5 | 0.974 | 0.12283 | -0.044 | 7.929

## 64. Re 3M Mach 0.50 (2)
BIGFOIL.COM POLAR EXPORT
MID 393 UL
MID 393 UL |  |  |  | Cl Max: | 1.6511 | at alpha= | 11.5 | deg
XFOIL ncrit=9 |  |  |  | L/D Max: | 135.971 | at alpha= | 6 | deg
Re: | 3000000 |  |  | Cd Min: | 0.25986 | at alpha= | -20 | deg
Mach: | 0.5 |  |  | Cl=0 at alpha= | -2.7581 | deg
|  |  |  | @ Cl=0.1, Cd= | 0.0071529
|  |  |  | @ Cl=0.4, Cd= | 0.0063967
|  |  |  | @ Cl=0.6, Cd= | 0.0064596
alpha (deg) | Cl | Cd | Cm | Cl/Cd
-20 | -0.7231 | 0.25986 | 0.0547 | -2.7827
-19.5 | -0.7001 | 0.2518 | 0.0496 | -2.7804
-19 | -0.6782 | 0.24308 | 0.0443 | -2.79
-18.5 | -0.6579 | 0.23362 | 0.0389 | -2.8161
-18 | -0.6392 | 0.22382 | 0.0333 | -2.8559
-17.5 | -0.6146 | 0.21736 | 0.0291 | -2.8276
-17 | -0.5924 | 0.20982 | 0.0246 | -2.8234
-16.5 | -0.5715 | 0.20171 | 0.0199 | -2.8333
-16 | -0.5529 | 0.19286 | 0.0151 | -2.8668
-15.5 | -0.5425 | 0.18142 | 0.0094 | -2.9903
-15 | -0.523 | 0.17392 | 0.0052 | -3.0071
-14.5 | -0.5038 | 0.16646 | 0.0013 | -3.0266
-14 | -0.4881 | 0.15809 | -0.003 | -3.0875
-13.5 | -0.4806 | 0.14798 | -0.0078 | -3.2477
-13 | -0.4847 | 0.13588 | -0.0137 | -3.5671
-12.5 | -0.4763 | 0.12719 | -0.018 | -3.7448
-12 | -0.475 | 0.11739 | -0.0228 | -4.0463
-11.5 | -0.5035 | 0.10302 | -0.0306 | -4.8874
-11 | -0.574 | 0.08419 | -0.0424 | -6.8179
-10.5 | -0.6067 | 0.07163 | -0.0502 | -8.4699
-10 | -0.6391 | 0.05944 | -0.0576 | -10.752
-9.5 | -0.6672 | 0.04692 | -0.0668 | -14.2199
-9 | -0.6884 | 0.03468 | -0.0791 | -19.8501
-8.5 | -0.7059 | 0.02538 | -0.0878 | -27.8132
-8 | -0.7031 | 0.01899 | -0.0871 | -37.0247
-7 | -0.6049 | 0.01245 | -0.0817 | -48.5863
-6.5 | -0.5377 | 0.01101 | -0.0794 | -48.8374
-6 | -0.4664 | 0.01015 | -0.0775 | -45.9507
-5.5 | -0.3943 | 0.0095 | -0.076 | -41.5053
-5 | -0.322 | 0.00898 | -0.0748 | -35.8575
-4.5 | -0.2498 | 0.00858 | -0.0739 | -29.1142
-4 | -0.1776 | 0.00827 | -0.0732 | -21.4752
-3.5 | -0.1057 | 0.00801 | -0.0726 | -13.196
-3 | -0.0343 | 0.00776 | -0.0722 | -4.4201
-2.5 | 0.0366 | 0.00746 | -0.072 | 4.9062
-2 | 0.1068 | 0.00712 | -0.0719 | 15
-1.5 | 0.1771 | 0.00683 | -0.0719 | 25.9297
-1 | 0.2472 | 0.00658 | -0.072 | 37.5684
-0.5 | 0.3176 | 0.00642 | -0.0721 | 49.4704
0 | 0.3883 | 0.0064 | -0.0722 | 60.6719
0.5 | 0.459 | 0.00638 | -0.0723 | 71.9436
1 | 0.5298 | 0.0064 | -0.0724 | 82.7812
1.5 | 0.6005 | 0.00646 | -0.0724 | 92.9567
2 | 0.6712 | 0.00657 | -0.0723 | 102.1613
2.5 | 0.742 | 0.00675 | -0.0721 | 109.9259
3 | 0.8127 | 0.00696 | -0.0718 | 116.7672
3.5 | 0.8838 | 0.00717 | -0.0714 | 123.2636
4 | 0.9547 | 0.00742 | -0.0708 | 128.6658
4.5 | 1.0252 | 0.00774 | -0.07 | 132.4548
5 | 1.0942 | 0.00816 | -0.0688 | 134.0931
5.5 | 1.1636 | 0.00857 | -0.0674 | 135.776
6 | 1.2319 | 0.00906 | -0.0657 | 135.9713
6.5 | 1.297 | 0.0097 | -0.0633 | 133.7113
7 | 1.3577 | 0.01037 | -0.06 | 130.9257
7.5 | 1.4149 | 0.01111 | -0.0559 | 127.3537
8 | 1.4692 | 0.01232 | -0.0516 | 119.2532
8.5 | 1.5118 | 0.01372 | -0.0458 | 110.1895
9 | 1.5486 | 0.01549 | -0.0398 | 99.9742
9.5 | 1.5814 | 0.01786 | -0.0346 | 88.5442
10 | 1.61 | 0.02102 | -0.0304 | 76.5937
10.5 | 1.6319 | 0.02516 | -0.0273 | 64.8609
11 | 1.6486 | 0.03008 | -0.0249 | 54.8072
11.5 | 1.6511 | 0.03631 | -0.0232 | 45.4723
12 | 1.6456 | 0.04329 | -0.022 | 38.0134
12.5 | 1.6273 | 0.05146 | -0.0215 | 31.6226
13 | 1.6001 | 0.06067 | -0.0221 | 26.3738
13.5 | 1.5674 | 0.0707 | -0.0235 | 22.1697
14 | 1.529 | 0.08161 | -0.0261 | 18.7354
14.5 | 1.4952 | 0.09246 | -0.0291 | 16.1713
15 | 1.4646 | 0.10338 | -0.0327 | 14.1672
15.5 | 1.4369 | 0.11437 | -0.0368 | 12.5636
16 | 1.4124 | 0.1254 | -0.0416 | 11.2632
16.5 | 1.3918 | 0.13644 | -0.0469 | 10.2008

## 65. Re 4M Mach 0.00 (1)
BIGFOIL.COM POLAR EXPORT
MID 393 UL
MID 393 UL |  |  |  | Cl Max: | 1.794 | at alpha= | 16.5 | deg
JavaFoil+Calcfoil stall+Eppler ext transition |  |  |  | L/D Max: | 110.777 | at alpha= | 9 | deg
Re: | 4000000 |  |  | Cd Min: | 0.009 | at alpha= | -1.5 | deg
Mach: | 0 |  |  | Cl=0 at alpha= | -2.8934 | deg
|  |  |  | @ Cl=0.1, Cd= | 0.0091125
|  |  |  | @ Cl=0.4, Cd= | 0.0090933
|  |  |  | @ Cl=0.6, Cd= | 0.00921
alpha (deg) | Cl | Cd | Cm | Cl/Cd
-19.5 | -0.916 | 0.13398 | -0.033 | -6.839
-19 | -0.926 | 0.12581 | -0.034 | -7.358
-18.5 | -0.936 | 0.11524 | -0.036 | -8.122
-18 | -0.943 | 0.10717 | -0.036 | -8.801
-17.5 | -0.953 | 0.09538 | -0.038 | -9.992
-17 | -0.962 | 0.08407 | -0.04 | -11.442
-16.5 | -0.968 | 0.07435 | -0.041 | -13.016
-16 | -0.976 | 0.06261 | -0.043 | -15.588
-15.5 | -0.978 | 0.05367 | -0.044 | -18.228
-15 | -0.98 | 0.04461 | -0.046 | -21.975
-14.5 | -0.984 | 0.0353 | -0.048 | -27.863
-14 | -0.979 | 0.02921 | -0.049 | -33.517
-13.5 | -0.968 | 0.02507 | -0.05 | -38.63
-13 | -0.954 | 0.02187 | -0.051 | -43.613
-12.5 | -0.937 | 0.01896 | -0.052 | -49.41
-12 | -0.915 | 0.01699 | -0.053 | -53.827
-11.5 | -0.889 | 0.01536 | -0.054 | -57.883
-11 | -0.861 | 0.01413 | -0.055 | -60.904
-10.5 | -0.827 | 0.01285 | -0.055 | -64.37
-10 | -0.79 | 0.01344 | -0.056 | -58.826
-9.5 | -0.744 | 0.01281 | -0.056 | -58.09
-9 | -0.696 | 0.01241 | -0.057 | -56.101
-8.5 | -0.646 | 0.01209 | -0.057 | -53.468
-8 | -0.595 | 0.01172 | -0.057 | -50.742
-7.5 | -0.541 | 0.01149 | -0.058 | -47.107
-7 | -0.486 | 0.01128 | -0.058 | -43.106
-6.5 | -0.43 | 0.01103 | -0.058 | -38.999
-6 | -0.373 | 0.01086 | -0.058 | -34.337
-5.5 | -0.314 | 0.01072 | -0.059 | -29.342
-5 | -0.255 | 0.01055 | -0.059 | -24.195
-4.5 | -0.195 | 0.01043 | -0.059 | -18.736
-4 | -0.135 | 0.01033 | -0.06 | -13.082
-3.5 | -0.074 | 0.0102 | -0.06 | -7.299
-3 | -0.013 | 0.00949 | -0.06 | -1.413
-2.5 | 0.048 | 0.0093 | -0.06 | 5.153
-2 | 0.109 | 0.00908 | -0.061 | 12.04
-1.5 | 0.171 | 0.009 | -0.061 | 18.985
-1 | 0.232 | 0.00902 | -0.061 | 25.783
-0.5 | 0.294 | 0.00903 | -0.062 | 32.541
0 | 0.356 | 0.00905 | -0.062 | 39.281
0.5 | 0.417 | 0.00911 | -0.062 | 45.753
1 | 0.478 | 0.00914 | -0.062 | 52.275
1.5 | 0.539 | 0.00916 | -0.063 | 58.823
2 | 0.6 | 0.00921 | -0.063 | 65.15
2.5 | 0.661 | 0.00927 | -0.063 | 71.259
3 | 0.722 | 0.00937 | -0.063 | 76.991
3.5 | 0.782 | 0.00953 | -0.064 | 82.027
4 | 0.842 | 0.00975 | -0.064 | 86.388
4.5 | 0.902 | 0.01 | -0.064 | 90.232
5 | 0.962 | 0.01029 | -0.065 | 93.461
5.5 | 1.021 | 0.01061 | -0.065 | 96.191
6 | 1.079 | 0.01096 | -0.065 | 98.439
6.5 | 1.136 | 0.01137 | -0.065 | 99.925
7 | 1.193 | 0.01175 | -0.066 | 101.478
7.5 | 1.248 | 0.01223 | -0.066 | 102.087
8 | 1.303 | 0.01275 | -0.066 | 102.175
8.5 | 1.356 | 0.01351 | -0.066 | 100.321
9 | 1.4 | 0.01264 | -0.066 | 110.777
9.5 | 1.446 | 0.01502 | -0.066 | 96.306
10 | 1.49 | 0.0157 | -0.066 | 94.944
10.5 | 1.531 | 0.01634 | -0.066 | 93.681
11 | 1.565 | 0.01816 | -0.066 | 86.194
11.5 | 1.6 | 0.0194 | -0.066 | 82.482
12 | 1.633 | 0.02062 | -0.066 | 79.224
12.5 | 1.663 | 0.02203 | -0.066 | 75.488
13 | 1.69 | 0.02356 | -0.066 | 71.704
13.5 | 1.714 | 0.02533 | -0.065 | 67.665
14 | 1.735 | 0.02732 | -0.065 | 63.499
14.5 | 1.754 | 0.02942 | -0.065 | 59.64
15 | 1.771 | 0.03174 | -0.065 | 55.798
15.5 | 1.785 | 0.03428 | -0.065 | 52.068
16 | 1.791 | 0.03712 | -0.065 | 48.258
16.5 | 1.794 | 0.04025 | -0.064 | 44.582
17 | 1.793 | 0.0436 | -0.064 | 41.135
17.5 | 1.789 | 0.04719 | -0.064 | 37.912
18 | 1.782 | 0.05105 | -0.064 | 34.912
18.5 | 1.771 | 0.05493 | -0.063 | 32.243
19 | 1.755 | 0.0594 | -0.063 | 29.54
19.5 | 1.734 | 0.06469 | -0.063 | 26.81
20 | 1.713 | 0.0695 | -0.063 | 24.647

## 66. Re 4M Mach 0.00 (2)
BIGFOIL.COM POLAR EXPORT
MID 393 UL
MID 393 UL |  |  |  | Cl Max: | 1.894 | at alpha= | 18.5 | deg
XFOIL ncrit=9 |  |  |  | L/D Max: | 145.215 | at alpha= | 7.5 | deg
Re: | 4000000 |  |  | Cd Min: | 0.06847 | at alpha= | 20 | deg
Mach: | 0 |  |  | Cl=0 at alpha= | -2.8094 | deg
|  |  |  | @ Cl=0.1, Cd= | 0.0062506
|  |  |  | @ Cl=0.4, Cd= | 0.00564
|  |  |  | @ Cl=0.6, Cd= | 0.0057718
alpha (deg) | Cl | Cd | Cm | Cl/Cd
-20 | -1.523 | 0.05456 | -0.0552 | -27.9142
-19.5 | -1.5509 | 0.04442 | -0.0608 | -34.9145
-19 | -1.5593 | 0.03715 | -0.0646 | -41.9731
-18.5 | -1.5546 | 0.03174 | -0.0672 | -48.9792
-18 | -1.5409 | 0.02764 | -0.0687 | -55.7489
-17.5 | -1.5213 | 0.02448 | -0.0693 | -62.1446
-17 | -1.498 | 0.02214 | -0.0688 | -67.6603
-16.5 | -1.4728 | 0.0205 | -0.0667 | -71.8439
-16 | -1.4351 | 0.01932 | -0.0653 | -74.2805
-15.5 | -1.3925 | 0.01835 | -0.0642 | -75.8856
-15 | -1.3541 | 0.01687 | -0.0627 | -80.2667
-14.5 | -1.3114 | 0.01573 | -0.0614 | -83.3694
-14 | -1.2667 | 0.01486 | -0.06 | -85.2423
-13.5 | -1.2233 | 0.01413 | -0.0581 | -86.5747
-13 | -1.1643 | 0.01339 | -0.0592 | -86.9529
-12.5 | -1.1008 | 0.01269 | -0.0612 | -86.7455
-12 | -1.0402 | 0.01206 | -0.0624 | -86.2521
-11.5 | -0.9854 | 0.01153 | -0.0623 | -85.464
-11 | -0.9339 | 0.01111 | -0.0613 | -84.0594
-10.5 | -0.8812 | 0.01066 | -0.0607 | -82.6642
-10 | -0.8277 | 0.01015 | -0.0602 | -81.5468
-9.5 | -0.7725 | 0.00978 | -0.06 | -78.9877
-9 | -0.7166 | 0.00946 | -0.0598 | -75.7505
-8.5 | -0.6601 | 0.00917 | -0.0598 | -71.9847
-8 | -0.6031 | 0.00891 | -0.0598 | -67.688
-7.5 | -0.546 | 0.00859 | -0.0599 | -63.5623
-7 | -0.4887 | 0.00831 | -0.0599 | -58.8087
-6.5 | -0.4309 | 0.0081 | -0.0601 | -53.1975
-6 | -0.3728 | 0.0079 | -0.0602 | -47.1899
-5.5 | -0.3147 | 0.00767 | -0.0604 | -41.03
-5 | -0.2562 | 0.00749 | -0.0606 | -34.2056
-4.5 | -0.1978 | 0.00731 | -0.0609 | -27.0588
-4 | -0.1393 | 0.00713 | -0.0611 | -19.5372
-3.5 | -0.0808 | 0.00692 | -0.0614 | -11.6763
-3 | -0.0223 | 0.00672 | -0.0617 | -3.3185
-2.5 | 0.0362 | 0.0065 | -0.062 | 5.5692
-2 | 0.0946 | 0.00627 | -0.0623 | 15.0877
-1.5 | 0.1531 | 0.00606 | -0.0627 | 25.264
-1 | 0.2118 | 0.00591 | -0.0631 | 35.8376
-0.5 | 0.2704 | 0.00575 | -0.0635 | 47.0261
0 | 0.3292 | 0.00569 | -0.0639 | 57.8559
0.5 | 0.3879 | 0.00564 | -0.0643 | 68.7766
1 | 0.4467 | 0.00564 | -0.0646 | 79.2021
1.5 | 0.5054 | 0.00566 | -0.065 | 89.2933
2 | 0.5639 | 0.00571 | -0.0653 | 98.7566
2.5 | 0.6223 | 0.00581 | -0.0656 | 107.1084
3 | 0.6807 | 0.00593 | -0.0659 | 114.7892
3.5 | 0.739 | 0.00605 | -0.0662 | 122.1488
4 | 0.7969 | 0.00621 | -0.0665 | 128.3253
4.5 | 0.854 | 0.00644 | -0.0666 | 132.6087
5 | 0.9112 | 0.00665 | -0.0668 | 137.0226
5.5 | 0.9678 | 0.00688 | -0.0669 | 140.6686
6 | 1.0235 | 0.00719 | -0.0669 | 142.3505
6.5 | 1.0776 | 0.00761 | -0.0666 | 141.6032
7 | 1.1317 | 0.00792 | -0.0663 | 142.8914
7.5 | 1.1806 | 0.00813 | -0.0648 | 145.2153
8 | 1.235 | 0.00865 | -0.0648 | 142.7746
8.5 | 1.2878 | 0.0092 | -0.0644 | 139.9783
9 | 1.3383 | 0.00989 | -0.0638 | 135.3185
9.5 | 1.3889 | 0.01052 | -0.0632 | 132.0247
10 | 1.4381 | 0.01122 | -0.0623 | 128.1729
10.5 | 1.4869 | 0.01188 | -0.0615 | 125.1599
11 | 1.5344 | 0.01257 | -0.0604 | 122.0684
11.5 | 1.5797 | 0.01335 | -0.0591 | 118.3296
12 | 1.6225 | 0.0142 | -0.0575 | 114.2606
12.5 | 1.6635 | 0.01506 | -0.0555 | 110.4582
13 | 1.699 | 0.01593 | -0.0527 | 106.6541
13.5 | 1.728 | 0.01702 | -0.0491 | 101.5276
14 | 1.7587 | 0.01814 | -0.0462 | 96.9515
14.5 | 1.7851 | 0.01963 | -0.0432 | 90.9373
15 | 1.8087 | 0.02149 | -0.0405 | 84.1647
15.5 | 1.8339 | 0.02343 | -0.0384 | 78.2714
16 | 1.8546 | 0.02589 | -0.0366 | 71.6338
16.5 | 1.8701 | 0.02901 | -0.035 | 64.464
17 | 1.8789 | 0.03295 | -0.0337 | 57.0228
17.5 | 1.8879 | 0.03705 | -0.0329 | 50.9555
18 | 1.8939 | 0.04162 | -0.0323 | 45.5046
18.5 | 1.894 | 0.04698 | -0.0322 | 40.315
19 | 1.8887 | 0.05321 | -0.0324 | 35.4952
19.5 | 1.877 | 0.06037 | -0.0332 | 31.0916
20 | 1.8594 | 0.06847 | -0.0345 | 27.1564

## 67. Re 4M Mach 0.10 (1)
BIGFOIL.COM POLAR EXPORT
MID 393 UL
MID 393 UL |  |  |  | Cl Max: | 1.781 | at alpha= | 16.5 | deg
JavaFoil+Calcfoil stall+Eppler ext transition |  |  |  | L/D Max: | 110.031 | at alpha= | 9 | deg
Re: | 4000000 |  |  | Cd Min: | 0.00903 | at alpha= | -1 | deg
Mach: | 0.1 |  |  | Cl=0 at alpha= | -2.8934 | deg
|  |  |  | @ Cl=0.1, Cd= | 0.0091355
|  |  |  | @ Cl=0.4, Cd= | 0.0091016
|  |  |  | @ Cl=0.6, Cd= | 0.0092271
alpha (deg) | Cl | Cd | Cm | Cl/Cd
-19.5 | -0.874 | 0.13986 | -0.032 | -6.25
-19 | -0.886 | 0.13168 | -0.033 | -6.73
-18.5 | -0.897 | 0.1235 | -0.034 | -7.263
-18 | -0.908 | 0.11342 | -0.035 | -8.008
-17.5 | -0.917 | 0.10482 | -0.036 | -8.748
-17 | -0.93 | 0.09143 | -0.039 | -10.17
-16.5 | -0.938 | 0.08114 | -0.04 | -11.564
-16 | -0.946 | 0.07097 | -0.042 | -13.323
-15.5 | -0.949 | 0.06168 | -0.043 | -15.39
-15 | -0.957 | 0.04972 | -0.045 | -19.251
-14.5 | -0.964 | 0.03871 | -0.047 | -24.912
-14 | -0.964 | 0.03136 | -0.049 | -30.742
-13.5 | -0.956 | 0.02666 | -0.05 | -35.865
-13 | -0.944 | 0.023 | -0.051 | -41.05
-12.5 | -0.929 | 0.01975 | -0.052 | -47.061
-12 | -0.909 | 0.01757 | -0.053 | -51.728
-11.5 | -0.885 | 0.01579 | -0.054 | -56.047
-11 | -0.858 | 0.01441 | -0.055 | -59.538
-10.5 | -0.824 | 0.01369 | -0.055 | -60.211
-10 | -0.791 | 0.01355 | -0.056 | -58.409
-9.5 | -0.746 | 0.013 | -0.057 | -57.374
-9 | -0.698 | 0.01256 | -0.057 | -55.565
-8.5 | -0.648 | 0.01215 | -0.057 | -53.361
-8 | -0.597 | 0.01179 | -0.058 | -50.591
-7.5 | -0.543 | 0.01151 | -0.058 | -47.174
-7 | -0.488 | 0.01132 | -0.058 | -43.124
-6.5 | -0.432 | 0.01105 | -0.058 | -39.088
-6 | -0.374 | 0.01086 | -0.059 | -34.464
-5.5 | -0.316 | 0.01073 | -0.059 | -29.433
-5 | -0.256 | 0.01059 | -0.059 | -24.206
-4.5 | -0.196 | 0.01045 | -0.06 | -18.799
-4 | -0.136 | 0.01036 | -0.06 | -13.116
-3.5 | -0.075 | 0.01026 | -0.06 | -7.294
-3 | -0.013 | 0.00952 | -0.06 | -1.415
-2.5 | 0.048 | 0.00932 | -0.061 | 5.164
-2 | 0.11 | 0.0091 | -0.061 | 12.086
-1.5 | 0.172 | 0.00905 | -0.061 | 18.984
-1 | 0.234 | 0.00903 | -0.062 | 25.879
-0.5 | 0.295 | 0.00904 | -0.062 | 32.671
0 | 0.357 | 0.00906 | -0.062 | 39.419
0.5 | 0.419 | 0.00912 | -0.062 | 45.908
1 | 0.48 | 0.00918 | -0.063 | 52.347
1.5 | 0.542 | 0.00917 | -0.063 | 59.051
2 | 0.603 | 0.00923 | -0.063 | 65.337
2.5 | 0.664 | 0.00929 | -0.064 | 71.47
3 | 0.725 | 0.00939 | -0.064 | 77.203
3.5 | 0.786 | 0.00957 | -0.064 | 82.114
4 | 0.846 | 0.00978 | -0.064 | 86.55
4.5 | 0.907 | 0.01004 | -0.065 | 90.336
5 | 0.966 | 0.01036 | -0.065 | 93.328
5.5 | 1.026 | 0.01065 | -0.065 | 96.278
6 | 1.084 | 0.01102 | -0.065 | 98.434
6.5 | 1.142 | 0.01143 | -0.066 | 99.865
7 | 1.198 | 0.01185 | -0.066 | 101.108
7.5 | 1.254 | 0.01231 | -0.066 | 101.865
8 | 1.308 | 0.01284 | -0.066 | 101.867
8.5 | 1.361 | 0.01364 | -0.067 | 99.781
9 | 1.405 | 0.01277 | -0.067 | 110.031
9.5 | 1.451 | 0.01518 | -0.067 | 95.571
10 | 1.495 | 0.01589 | -0.067 | 94.046
10.5 | 1.531 | 0.01729 | -0.066 | 88.549
11 | 1.568 | 0.01846 | -0.066 | 84.96
11.5 | 1.603 | 0.01974 | -0.066 | 81.207
12 | 1.634 | 0.02106 | -0.066 | 77.619
12.5 | 1.663 | 0.02255 | -0.066 | 73.74
13 | 1.689 | 0.0241 | -0.066 | 70.071
13.5 | 1.712 | 0.02595 | -0.066 | 65.97
14 | 1.732 | 0.02804 | -0.065 | 61.765
14.5 | 1.75 | 0.03025 | -0.065 | 57.836
15 | 1.765 | 0.03265 | -0.065 | 54.039
15.5 | 1.777 | 0.03533 | -0.065 | 50.28
16 | 1.78 | 0.03836 | -0.065 | 46.415
16.5 | 1.781 | 0.04162 | -0.064 | 42.797
17 | 1.777 | 0.04511 | -0.064 | 39.402
17.5 | 1.77 | 0.0489 | -0.064 | 36.202
18 | 1.76 | 0.05293 | -0.064 | 33.251
18.5 | 1.745 | 0.05736 | -0.063 | 30.42
19 | 1.725 | 0.06177 | -0.063 | 27.93
19.5 | 1.701 | 0.06735 | -0.063 | 25.249
20 | 1.674 | 0.07294 | -0.063 | 22.95

## 68. Re 4M Mach 0.10 (2)
BIGFOIL.COM POLAR EXPORT
MID 393 UL
MID 393 UL |  |  |  | Cl Max: | 1.8829 | at alpha= | 18 | deg
XFOIL ncrit=9 |  |  |  | L/D Max: | 144.714 | at alpha= | 7.5 | deg
Re: | 4000000 |  |  | Cd Min: | 0.07479 | at alpha= | 20 | deg
Mach: | 0.1 |  |  | Cl=0 at alpha= | -2.8078 | deg
|  |  |  | @ Cl=0.1, Cd= | 0.0062817
|  |  |  | @ Cl=0.4, Cd= | 0.0056583
|  |  |  | @ Cl=0.6, Cd= | 0.0057809
alpha (deg) | Cl | Cd | Cm | Cl/Cd
-20 | -1.4137 | 0.07292 | -0.046 | -19.387
-19.5 | -1.4824 | 0.05652 | -0.0557 | -26.2279
-19 | -1.5156 | 0.04547 | -0.0621 | -33.3319
-18.5 | -1.5274 | 0.03757 | -0.0664 | -40.6548
-18 | -1.5241 | 0.03182 | -0.0692 | -47.8975
-17.5 | -1.5113 | 0.02746 | -0.0709 | -55.0364
-17 | -1.4917 | 0.02422 | -0.0714 | -61.5896
-16.5 | -1.4688 | 0.02183 | -0.0706 | -67.2836
-16 | -1.4411 | 0.02025 | -0.0683 | -71.1654
-15.5 | -1.4007 | 0.0191 | -0.067 | -73.3351
-15 | -1.3569 | 0.01811 | -0.0657 | -74.9255
-14.5 | -1.3189 | 0.01649 | -0.064 | -79.9818
-14 | -1.2755 | 0.01538 | -0.0623 | -82.9324
-13.5 | -1.2321 | 0.01454 | -0.0603 | -84.7387
-13 | -1.175 | 0.01374 | -0.0608 | -85.5167
-12.5 | -1.1109 | 0.01299 | -0.0626 | -85.5196
-12 | -1.0494 | 0.01231 | -0.0638 | -85.2478
-11.5 | -0.9941 | 0.01173 | -0.0636 | -84.7485
-11 | -0.9421 | 0.01128 | -0.0625 | -83.5195
-10.5 | -0.8883 | 0.01091 | -0.0618 | -81.4207
-10 | -0.8347 | 0.01031 | -0.0612 | -80.9602
-9.5 | -0.7791 | 0.00989 | -0.0608 | -78.7765
-9 | -0.7226 | 0.00955 | -0.0606 | -75.6649
-8.5 | -0.6655 | 0.00925 | -0.0605 | -71.9459
-8 | -0.608 | 0.00897 | -0.0605 | -67.7815
-7.5 | -0.5503 | 0.00867 | -0.0605 | -63.4717
-7 | -0.4926 | 0.00836 | -0.0605 | -58.9234
-6.5 | -0.4343 | 0.00814 | -0.0606 | -53.3538
-6 | -0.3756 | 0.00795 | -0.0607 | -47.2453
-5.5 | -0.3171 | 0.0077 | -0.0609 | -41.1818
-5 | -0.2582 | 0.00752 | -0.0611 | -34.3351
-4.5 | -0.1993 | 0.00734 | -0.0613 | -27.1526
-4 | -0.1404 | 0.00715 | -0.0615 | -19.6364
-3.5 | -0.0815 | 0.00695 | -0.0617 | -11.7266
-3 | -0.0226 | 0.00674 | -0.062 | -3.3531
-2.5 | 0.0362 | 0.00652 | -0.0623 | 5.5521
-2 | 0.0951 | 0.0063 | -0.0627 | 15.0952
-1.5 | 0.154 | 0.00608 | -0.063 | 25.3289
-1 | 0.2129 | 0.00593 | -0.0634 | 35.9022
-0.5 | 0.2719 | 0.00576 | -0.0638 | 47.2049
0 | 0.3311 | 0.00571 | -0.0642 | 57.986
0.5 | 0.3902 | 0.00566 | -0.0646 | 68.9399
1 | 0.4494 | 0.00565 | -0.0649 | 79.5398
1.5 | 0.5085 | 0.00568 | -0.0653 | 89.5246
2 | 0.5674 | 0.00572 | -0.0656 | 99.1958
2.5 | 0.6263 | 0.00583 | -0.0659 | 107.4271
3 | 0.685 | 0.00596 | -0.0662 | 114.9329
3.5 | 0.7436 | 0.00608 | -0.0664 | 122.3026
4 | 0.802 | 0.00624 | -0.0667 | 128.5256
4.5 | 0.8594 | 0.00648 | -0.0668 | 132.6235
5 | 0.9171 | 0.00669 | -0.0669 | 137.0852
5.5 | 0.9741 | 0.00693 | -0.067 | 140.5628
6 | 1.0304 | 0.00723 | -0.067 | 142.5173
7 | 1.1394 | 0.00797 | -0.0663 | 142.9611
7.5 | 1.1881 | 0.00821 | -0.0647 | 144.7138
8 | 1.2432 | 0.00874 | -0.0646 | 142.2426
8.5 | 1.2964 | 0.00929 | -0.0642 | 139.5479
9 | 1.3473 | 0.00998 | -0.0635 | 135
9.5 | 1.3977 | 0.01067 | -0.0627 | 130.9934
10 | 1.4475 | 0.01136 | -0.0618 | 127.4208
10.5 | 1.4966 | 0.01203 | -0.0608 | 124.4057
11 | 1.5439 | 0.01276 | -0.0596 | 120.9953
11.5 | 1.5884 | 0.01362 | -0.058 | 116.6226
12 | 1.6308 | 0.0145 | -0.0561 | 112.469
12.5 | 1.6705 | 0.0154 | -0.0538 | 108.474
13 | 1.7036 | 0.01631 | -0.0504 | 104.4513
13.5 | 1.7329 | 0.01748 | -0.0469 | 99.1362
14 | 1.7629 | 0.01875 | -0.0439 | 94.0213
14.5 | 1.7876 | 0.02049 | -0.0409 | 87.2426
15 | 1.8123 | 0.02244 | -0.0385 | 80.762
15.5 | 1.8357 | 0.02469 | -0.0365 | 74.3499
16 | 1.8544 | 0.02753 | -0.0348 | 67.3592
16.5 | 1.867 | 0.0311 | -0.0333 | 60.0322
17 | 1.8727 | 0.03555 | -0.0322 | 52.6779
17.5 | 1.8808 | 0.03993 | -0.0315 | 47.1024
18 | 1.8829 | 0.04509 | -0.0312 | 41.7587
18.5 | 1.8793 | 0.05114 | -0.0313 | 36.7481
19 | 1.8693 | 0.05809 | -0.0319 | 32.1794
19.5 | 1.8534 | 0.066 | -0.033 | 28.0818
20 | 1.8318 | 0.07479 | -0.0346 | 24.4926

## 69. Re 4M Mach 0.25 (1)
BIGFOIL.COM POLAR EXPORT
MID 393 UL
MID 393 UL |  |  |  | Cl Max: | 1.707 | at alpha= | 15 | deg
JavaFoil+Calcfoil stall+Eppler ext transition |  |  |  | L/D Max: | 107.748 | at alpha= | 8.5 | deg
Re: | 4000000 |  |  | Cd Min: | 0.00912 | at alpha= | -1 | deg
Mach: | 0.25 |  |  | Cl=0 at alpha= | -2.8889 | deg
|  |  |  | @ Cl=0.1, Cd= | 0.0092587
|  |  |  | @ Cl=0.4, Cd= | 0.0092114
|  |  |  | @ Cl=0.6, Cd= | 0.0093547
alpha (deg) | Cl | Cd | Cm | Cl/Cd
-17.5 | -0.668 | 0.13619 | -0.029 | -4.905
-17 | -0.699 | 0.12666 | -0.031 | -5.518
-16.5 | -0.725 | 0.11929 | -0.031 | -6.081
-16 | -0.75 | 0.11009 | -0.033 | -6.81
-15.5 | -0.769 | 0.10118 | -0.035 | -7.602
-15 | -0.788 | 0.08982 | -0.037 | -8.769
-14.5 | -0.802 | 0.07927 | -0.039 | -10.123
-14 | -0.822 | 0.06358 | -0.043 | -12.932
-13.5 | -0.838 | 0.0503 | -0.046 | -16.663
-13 | -0.857 | 0.03593 | -0.049 | -23.867
-12.5 | -0.863 | 0.02807 | -0.051 | -30.746
-12 | -0.859 | 0.023 | -0.053 | -37.368
-11.5 | -0.849 | 0.01924 | -0.054 | -44.163
-11 | -0.831 | 0.01694 | -0.055 | -49.074
-10.5 | -0.808 | 0.01524 | -0.056 | -52.995
-10 | -0.778 | 0.01411 | -0.057 | -55.135
-9.5 | -0.746 | 0.0131 | -0.058 | -56.93
-9 | -0.704 | 0.0132 | -0.059 | -53.371
-8.5 | -0.656 | 0.0126 | -0.059 | -52.098
-8 | -0.606 | 0.01222 | -0.059 | -49.601
-7.5 | -0.553 | 0.01184 | -0.059 | -46.705
-7 | -0.498 | 0.01156 | -0.06 | -43.1
-6.5 | -0.441 | 0.0113 | -0.06 | -39.068
-6 | -0.383 | 0.0111 | -0.06 | -34.53
-5.5 | -0.324 | 0.01091 | -0.061 | -29.665
-5 | -0.263 | 0.01076 | -0.061 | -24.437
-4.5 | -0.201 | 0.01062 | -0.061 | -18.975
-4 | -0.139 | 0.0105 | -0.062 | -13.276
-3.5 | -0.077 | 0.01038 | -0.062 | -7.403
-3 | -0.014 | 0.00966 | -0.062 | -1.433
-2.5 | 0.049 | 0.00945 | -0.062 | 5.234
-2 | 0.113 | 0.00921 | -0.063 | 12.261
-1.5 | 0.177 | 0.00913 | -0.063 | 19.331
-1 | 0.24 | 0.00912 | -0.063 | 26.324
-0.5 | 0.303 | 0.00914 | -0.064 | 33.202
0 | 0.367 | 0.00918 | -0.064 | 39.972
0.5 | 0.43 | 0.00924 | -0.064 | 46.586
1 | 0.494 | 0.00928 | -0.064 | 53.198
1.5 | 0.557 | 0.00932 | -0.065 | 59.743
2 | 0.619 | 0.00937 | -0.065 | 66.095
2.5 | 0.682 | 0.00945 | -0.065 | 72.164
3 | 0.745 | 0.00956 | -0.066 | 77.899
3.5 | 0.807 | 0.00973 | -0.066 | 82.916
4 | 0.869 | 0.00997 | -0.066 | 87.147
4.5 | 0.931 | 0.01027 | -0.066 | 90.672
5 | 0.992 | 0.0106 | -0.067 | 93.614
5.5 | 1.053 | 0.01097 | -0.067 | 96.003
6 | 1.113 | 0.01138 | -0.067 | 97.809
6.5 | 1.171 | 0.01183 | -0.067 | 99.025
7 | 1.229 | 0.01231 | -0.068 | 99.823
7.5 | 1.285 | 0.01283 | -0.068 | 100.113
8 | 1.34 | 0.01357 | -0.068 | 98.705
8.5 | 1.384 | 0.01284 | -0.068 | 107.748
9 | 1.431 | 0.01538 | -0.068 | 93.037
9.5 | 1.474 | 0.01619 | -0.068 | 91.049
10 | 1.515 | 0.01715 | -0.068 | 88.33
10.5 | 1.547 | 0.01892 | -0.068 | 81.751
11 | 1.579 | 0.0205 | -0.068 | 76.989
11.5 | 1.608 | 0.02204 | -0.067 | 72.973
12 | 1.634 | 0.02376 | -0.067 | 68.789
12.5 | 1.656 | 0.02566 | -0.067 | 64.538
13 | 1.674 | 0.02781 | -0.067 | 60.203
13.5 | 1.689 | 0.03016 | -0.067 | 55.983
14 | 1.699 | 0.03271 | -0.066 | 51.957
14.5 | 1.705 | 0.03583 | -0.066 | 47.589
15 | 1.707 | 0.03914 | -0.066 | 43.607
15.5 | 1.704 | 0.04275 | -0.065 | 39.867
16 | 1.691 | 0.04672 | -0.065 | 36.191
16.5 | 1.672 | 0.05105 | -0.065 | 32.748
17 | 1.645 | 0.05587 | -0.064 | 29.448
17.5 | 1.613 | 0.06123 | -0.064 | 26.344
18 | 1.575 | 0.06709 | -0.064 | 23.477
18.5 | 1.529 | 0.0736 | -0.063 | 20.778
19 | 1.475 | 0.08085 | -0.063 | 18.247
19.5 | 1.416 | 0.08845 | -0.062 | 16.015
20 | 1.352 | 0.09762 | -0.061 | 13.85

## 70. Re 4M Mach 0.25 (2)
BIGFOIL.COM POLAR EXPORT
MID 393 UL
MID 393 UL |  |  |  | Cl Max: | 1.8286 | at alpha= | 16 | deg
XFOIL ncrit=9 |  |  |  | L/D Max: | 143.383 | at alpha= | 6 | deg
Re: | 4000000 |  |  | Cd Min: | 0.14871 | at alpha= | -19 | deg
Mach: | 0.25 |  |  | Cl=0 at alpha= | -2.7984 | deg
|  |  |  | @ Cl=0.1, Cd= | 0.0064011
|  |  |  | @ Cl=0.4, Cd= | 0.0057625
|  |  |  | @ Cl=0.6, Cd= | 0.0058494
alpha (deg) | Cl | Cd | Cm | Cl/Cd
-19 | -0.9193 | 0.14871 | -0.0025 | -6.1818
-18.5 | -0.9777 | 0.12983 | -0.0144 | -7.5306
-18 | -1.0549 | 0.1093 | -0.0273 | -9.6514
-17.5 | -1.1484 | 0.08775 | -0.0408 | -13.0872
-17 | -1.2358 | 0.06821 | -0.0532 | -18.1176
-16.5 | -1.2976 | 0.05263 | -0.0633 | -24.6551
-16 | -1.3304 | 0.04098 | -0.0711 | -32.4646
-15.5 | -1.3378 | 0.03296 | -0.0761 | -40.5886
-15 | -1.3311 | 0.02716 | -0.079 | -49.0096
-14.5 | -1.3165 | 0.02309 | -0.0796 | -57.016
-14 | -1.2945 | 0.02066 | -0.077 | -62.6573
-13.5 | -1.2556 | 0.01894 | -0.0746 | -66.2936
-13 | -1.2235 | 0.01684 | -0.0711 | -72.6544
-12.5 | -1.1645 | 0.01532 | -0.0713 | -76.0117
-11.5 | -1.0401 | 0.01327 | -0.0714 | -78.3798
-11 | -0.9867 | 0.01254 | -0.0694 | -78.6842
-10.5 | -0.9308 | 0.01191 | -0.068 | -78.1528
-10 | -0.8728 | 0.0114 | -0.067 | -76.5614
-9 | -0.7561 | 0.01017 | -0.0653 | -74.3461
-8.5 | -0.6962 | 0.00974 | -0.0648 | -71.4784
-8 | -0.6357 | 0.00936 | -0.0644 | -67.9167
-7.5 | -0.575 | 0.00904 | -0.064 | -63.6062
-7 | -0.5142 | 0.00871 | -0.0637 | -59.0356
-6.5 | -0.4534 | 0.00836 | -0.0636 | -54.2344
-6 | -0.3921 | 0.00811 | -0.0635 | -48.3477
-5.5 | -0.3308 | 0.00789 | -0.0634 | -41.9265
-5 | -0.2696 | 0.00765 | -0.0634 | -35.2418
-4.5 | -0.2082 | 0.00747 | -0.0635 | -27.8715
-4 | -0.1469 | 0.00729 | -0.0636 | -20.1509
-3.5 | -0.0857 | 0.0071 | -0.0637 | -12.0704
-3 | -0.0246 | 0.00688 | -0.0639 | -3.5756
-2.5 | 0.0364 | 0.00666 | -0.0641 | 5.4655
-2 | 0.0974 | 0.00641 | -0.0644 | 15.195
-1.5 | 0.1585 | 0.0062 | -0.0647 | 25.5645
-1 | 0.2195 | 0.006 | -0.0651 | 36.5833
-0.5 | 0.2806 | 0.00584 | -0.0654 | 48.0479
0 | 0.3419 | 0.00581 | -0.0658 | 58.8468
0.5 | 0.4031 | 0.00576 | -0.0661 | 69.9826
1 | 0.4644 | 0.00577 | -0.0664 | 80.4853
1.5 | 0.5256 | 0.00578 | -0.0667 | 90.9343
2 | 0.5868 | 0.00583 | -0.067 | 100.6518
2.5 | 0.648 | 0.00592 | -0.0673 | 109.4595
3 | 0.709 | 0.00605 | -0.0675 | 117.1901
3.5 | 0.7697 | 0.00622 | -0.0677 | 123.746
4 | 0.8302 | 0.0064 | -0.0678 | 129.7188
4.5 | 0.8903 | 0.00663 | -0.0678 | 134.2836
5 | 0.9501 | 0.00686 | -0.0678 | 138.4985
5.5 | 1.0096 | 0.00713 | -0.0677 | 141.5989
6 | 1.0682 | 0.00745 | -0.0674 | 143.3826
6.5 | 1.1249 | 0.00792 | -0.0669 | 142.0328
7 | 1.1813 | 0.00833 | -0.0662 | 141.8127
7.5 | 1.2316 | 0.00862 | -0.0641 | 142.877
8 | 1.2888 | 0.00919 | -0.0637 | 140.2394
8.5 | 1.3432 | 0.00986 | -0.0627 | 136.2272
9 | 1.3953 | 0.01066 | -0.0614 | 130.8912
9.5 | 1.4468 | 0.01145 | -0.0599 | 126.3581
10 | 1.4975 | 0.01223 | -0.0583 | 122.4448
10.5 | 1.5463 | 0.01306 | -0.0564 | 118.3997
11 | 1.5909 | 0.01405 | -0.0539 | 113.2313
11.5 | 1.632 | 0.01504 | -0.0509 | 108.5106
12 | 1.6647 | 0.01617 | -0.0466 | 102.9499
12.5 | 1.6959 | 0.01752 | -0.0427 | 96.7979
13 | 1.7267 | 0.01907 | -0.0392 | 90.5454
13.5 | 1.7539 | 0.02108 | -0.0361 | 83.2021
14 | 1.7766 | 0.02367 | -0.0334 | 75.057
14.5 | 1.8 | 0.02649 | -0.0313 | 67.9502
15 | 1.8176 | 0.03003 | -0.0297 | 60.5261
15.5 | 1.8273 | 0.03449 | -0.0283 | 52.9806
16 | 1.8286 | 0.03992 | -0.0274 | 45.8066
16.5 | 1.8233 | 0.04624 | -0.027 | 39.4312
17 | 1.8179 | 0.05283 | -0.0271 | 34.4104
17.5 | 1.8064 | 0.06027 | -0.0277 | 29.9718
18 | 1.7893 | 0.06862 | -0.0289 | 26.0755
18.5 | 1.7667 | 0.07778 | -0.0307 | 22.7141
19 | 1.7406 | 0.08754 | -0.033 | 19.8835
19.5 | 1.7119 | 0.09791 | -0.036 | 17.4844
20 | 1.6799 | 0.10888 | -0.0396 | 15.4289

## 71. Re 4M Mach 0.50 (1)
BIGFOIL.COM POLAR EXPORT
MID 393 UL
MID 393 UL |  |  |  | Cl Max: | 1.474 | at alpha= | 9.5 | deg
JavaFoil+Calcfoil stall+Eppler ext transition |  |  |  | L/D Max: | 104.849 | at alpha= | 6.5 | deg
Re: | 4000000 |  |  | Cd Min: | 0.00954 | at alpha= | -1 | deg
Mach: | 0.5 |  |  | Cl=0 at alpha= | -2.8929 | deg
|  |  |  | @ Cl=0.1, Cd= | 0.0098689
|  |  |  | @ Cl=0.4, Cd= | 0.0096416
|  |  |  | @ Cl=0.6, Cd= | 0.009876
alpha (deg) | Cl | Cd | Cm | Cl/Cd
-20 | -0.965 | 0.16577 | -0.035 | -5.819
-19.5 | -0.936 | 0.16299 | -0.034 | -5.742
-19 | -0.909 | 0.1584 | -0.034 | -5.736
-18.5 | -0.881 | 0.15149 | -0.034 | -5.816
-18 | -0.852 | 0.1476 | -0.034 | -5.775
-17.5 | -0.825 | 0.14365 | -0.034 | -5.743
-17 | -0.797 | 0.13795 | -0.034 | -5.775
-16.5 | -0.769 | 0.12211 | -0.034 | -6.298
-16 | -0.742 | 0.11342 | -0.034 | -6.539
-15.5 | -0.712 | 0.11482 | -0.033 | -6.205
-15 | -0.685 | 0.10499 | -0.034 | -6.527
-14.5 | -0.656 | 0.10969 | -0.033 | -5.982
-14 | -0.629 | 0.09682 | -0.033 | -6.495
-13.5 | -0.6 | 0.09745 | -0.032 | -6.156
-13 | -0.574 | 0.08778 | -0.035 | -6.537
-12.5 | -0.544 | 0.08924 | -0.032 | -6.091
-12 | -0.519 | 0.07921 | -0.036 | -6.549
-11.5 | -0.487 | 0.08039 | -0.032 | -6.062
-11 | -0.468 | 0.06654 | -0.041 | -7.028
-10.5 | -0.431 | 0.0718 | -0.032 | -6.001
-10 | -0.404 | 0.06767 | -0.034 | -5.969
-9.5 | -0.375 | 0.06405 | -0.032 | -5.849
-9 | -0.347 | 0.06073 | -0.033 | -5.712
-8.5 | -0.319 | 0.05806 | -0.034 | -5.493
-8 | -0.531 | 0.01754 | -0.062 | -30.258
-7.5 | -0.541 | 0.01409 | -0.065 | -38.438
-7 | -0.517 | 0.01365 | -0.067 | -37.892
-6.5 | -0.47 | 0.0129 | -0.067 | -36.428
-6 | -0.414 | 0.0123 | -0.067 | -33.69
-5.5 | -0.353 | 0.01197 | -0.068 | -29.535
-5 | -0.289 | 0.01161 | -0.068 | -24.904
-4.5 | -0.223 | 0.01134 | -0.068 | -19.643
-4 | -0.155 | 0.01114 | -0.069 | -13.888
-3.5 | -0.085 | 0.011 | -0.069 | -7.772
-3 | -0.015 | 0.01084 | -0.069 | -1.422
-2.5 | 0.055 | 0.01004 | -0.07 | 5.494
-2 | 0.126 | 0.00977 | -0.07 | 12.906
-1.5 | 0.197 | 0.00956 | -0.07 | 20.619
-1 | 0.268 | 0.00954 | -0.071 | 28.112
-0.5 | 0.339 | 0.00959 | -0.071 | 35.339
0 | 0.41 | 0.00965 | -0.071 | 42.508
0.5 | 0.481 | 0.00972 | -0.072 | 49.451
1 | 0.551 | 0.00982 | -0.072 | 56.136
1.5 | 0.621 | 0.0099 | -0.072 | 62.735
2 | 0.691 | 0.01002 | -0.073 | 68.992
2.5 | 0.761 | 0.01014 | -0.073 | 75.024
3 | 0.831 | 0.01038 | -0.073 | 80.016
3.5 | 0.9 | 0.01066 | -0.074 | 84.363
4 | 0.968 | 0.01107 | -0.074 | 87.508
4.5 | 1.036 | 0.01152 | -0.074 | 89.95
5 | 1.104 | 0.01209 | -0.075 | 91.274
5.5 | 1.17 | 0.0127 | -0.075 | 92.055
6 | 1.234 | 0.01347 | -0.075 | 91.601
6.5 | 1.287 | 0.01228 | -0.075 | 104.849
7 | 1.34 | 0.01483 | -0.075 | 90.392
7.5 | 1.387 | 0.01623 | -0.075 | 85.435
8 | 1.424 | 0.01831 | -0.075 | 77.782
8.5 | 1.456 | 0.01997 | -0.074 | 72.894
9 | 1.469 | 0.02374 | -0.073 | 61.859
9.5 | 1.474 | 0.02716 | -0.073 | 54.267
10 | 1.463 | 0.03056 | -0.072 | 47.88
10.5 | 1.422 | 0.03446 | -0.071 | 41.252
11 | 1.312 | 0.04003 | -0.071 | 32.782
11.5 | 0.913 | 0.04628 | -0.07 | 19.719
12 | 0.934 | 0.0524 | -0.069 | 17.829
12.5 | 0.946 | 0.06341 | -0.066 | 14.923
13 | 0.906 | 0.10028 | -0.051 | 9.035
13.5 | 0.957 | 0.09527 | -0.058 | 10.046
14 | 0.95 | 0.10748 | -0.046 | 8.844
14.5 | 0.974 | 0.11744 | -0.044 | 8.296

## 72. Re 4M Mach 0.50 (2)
BIGFOIL.COM POLAR EXPORT
MID 393 UL
MID 393 UL |  |  |  | Cl Max: | 1.6997 | at alpha= | 11.5 | deg
XFOIL ncrit=9 |  |  |  | L/D Max: | 142.555 | at alpha= | 6 | deg
Re: | 4000000 |  |  | Cd Min: | 0.14517 | at alpha= | -13.5 | deg
Mach: | 0.5 |  |  | Cl=0 at alpha= | -2.7616 | deg
|  |  |  | @ Cl=0.1, Cd= | 0.0069228
|  |  |  | @ Cl=0.4, Cd= | 0.0061474
|  |  |  | @ Cl=0.6, Cd= | 0.0062175
alpha (deg) | Cl | Cd | Cm | Cl/Cd
-13.5 | -0.4937 | 0.14517 | -0.009 | -3.4008
-13 | -0.4988 | 0.13316 | -0.0149 | -3.7459
-12.5 | -0.5201 | 0.1192 | -0.0224 | -4.3633
-12 | -0.5289 | 0.10829 | -0.0282 | -4.8841
-11.5 | -0.557 | 0.09509 | -0.0359 | -5.8576
-11 | -0.5983 | 0.08102 | -0.0448 | -7.3846
-10.5 | -0.6388 | 0.06832 | -0.0523 | -9.3501
-10 | -0.6747 | 0.05554 | -0.0604 | -12.148
-9.5 | -0.7044 | 0.04229 | -0.0716 | -16.6564
-9 | -0.7346 | 0.02964 | -0.085 | -24.7841
-8.5 | -0.752 | 0.02166 | -0.0892 | -34.7184
-8 | -0.7289 | 0.01637 | -0.0871 | -44.5266
-7.5 | -0.6783 | 0.01312 | -0.0841 | -51.6997
-7 | -0.6133 | 0.01129 | -0.0814 | -54.3224
-6.5 | -0.5425 | 0.0102 | -0.0792 | -53.1863
-6 | -0.4697 | 0.00947 | -0.0774 | -49.5987
-5.5 | -0.397 | 0.00886 | -0.076 | -44.8081
-5 | -0.3237 | 0.00846 | -0.0748 | -38.2624
-4.5 | -0.2507 | 0.00813 | -0.074 | -30.8364
-4 | -0.1781 | 0.00786 | -0.0733 | -22.659
-3.5 | -0.1058 | 0.00763 | -0.0728 | -13.8663
-3 | -0.0339 | 0.00743 | -0.0724 | -4.5626
-2.5 | 0.0372 | 0.00718 | -0.0722 | 5.1811
-2 | 0.108 | 0.00689 | -0.0721 | 15.6749
-1.5 | 0.1786 | 0.00663 | -0.0722 | 26.9382
-1 | 0.249 | 0.00638 | -0.0723 | 39.0282
-0.5 | 0.3197 | 0.00621 | -0.0725 | 51.4815
0 | 0.3906 | 0.00615 | -0.0726 | 63.5122
0.5 | 0.4615 | 0.00613 | -0.0727 | 75.2855
1 | 0.5326 | 0.00617 | -0.0728 | 86.3209
1.5 | 0.6035 | 0.00622 | -0.0729 | 97.0257
2 | 0.6744 | 0.00631 | -0.0728 | 106.878
2.5 | 0.7456 | 0.00644 | -0.0727 | 115.7764
3 | 0.817 | 0.00661 | -0.0725 | 123.6006
3.5 | 0.8884 | 0.00682 | -0.0721 | 130.2639
4 | 0.9596 | 0.00707 | -0.0716 | 135.7284
4.5 | 1.0301 | 0.0074 | -0.0708 | 139.2027
5 | 1.0996 | 0.00782 | -0.0697 | 140.6138
5.5 | 1.1694 | 0.00823 | -0.0684 | 142.0899
6 | 1.2388 | 0.00869 | -0.0668 | 142.5547
6.5 | 1.3042 | 0.00938 | -0.0645 | 139.0405
7 | 1.3688 | 0.01007 | -0.0618 | 135.9285
7.5 | 1.4273 | 0.01082 | -0.0579 | 131.9131
8.5 | 1.5279 | 0.01309 | -0.0478 | 116.7227
9 | 1.5682 | 0.01461 | -0.0417 | 107.3374
9.5 | 1.6032 | 0.01671 | -0.0361 | 95.9425
10 | 1.6341 | 0.01952 | -0.0314 | 83.7141
10.5 | 1.6632 | 0.02302 | -0.0278 | 72.2502
11 | 1.6874 | 0.02726 | -0.025 | 61.9002
11.5 | 1.6997 | 0.03266 | -0.0228 | 52.0423
12 | 1.6975 | 0.03931 | -0.0212 | 43.1824
12.5 | 1.6857 | 0.04682 | -0.0201 | 36.0038
13 | 1.6624 | 0.05547 | -0.02 | 29.9694
13.5 | 1.6317 | 0.06509 | -0.0209 | 25.0684
14 | 1.5976 | 0.07531 | -0.0227 | 21.2137
14.5 | 1.5613 | 0.08611 | -0.0254 | 18.1315
15 | 1.5253 | 0.09724 | -0.0288 | 15.6859
15.5 | 1.4891 | 0.1088 | -0.0331 | 13.6866
16 | 1.458 | 0.12034 | -0.038 | 12.1157
16.5 | 1.4345 | 0.13137 | -0.043 | 10.9195

## 73. Re 5M Mach 0.00 (1)
BIGFOIL.COM POLAR EXPORT
MID 393 UL
MID 393 UL |  |  |  | Cl Max: | 1.8 | at alpha= | 16.5 | deg
JavaFoil+Calcfoil stall+Eppler ext transition |  |  |  | L/D Max: | 113.151 | at alpha= | 9 | deg
Re: | 5000000 |  |  | Cd Min: | 0.00891 | at alpha= | -1 | deg
Mach: | 0 |  |  | Cl=0 at alpha= | -2.8934 | deg
|  |  |  | @ Cl=0.1, Cd= | 0.009108
|  |  |  | @ Cl=0.4, Cd= | 0.0089944
|  |  |  | @ Cl=0.6, Cd= | 0.00913
alpha (deg) | Cl | Cd | Cm | Cl/Cd
-20 | -0.911 | 0.13458 | -0.034 | -6.773
-19.5 | -0.922 | 0.12635 | -0.035 | -7.3
-19 | -0.933 | 0.11792 | -0.036 | -7.908
-18.5 | -0.942 | 0.10911 | -0.037 | -8.633
-18 | -0.954 | 0.09723 | -0.038 | -9.808
-17.5 | -0.962 | 0.0876 | -0.039 | -10.984
-17 | -0.972 | 0.07634 | -0.041 | -12.73
-16.5 | -0.978 | 0.06699 | -0.042 | -14.602
-16 | -0.984 | 0.0577 | -0.044 | -17.047
-15.5 | -0.993 | 0.04562 | -0.046 | -21.773
-15 | -0.994 | 0.03809 | -0.047 | -26.108
-14.5 | -0.993 | 0.03134 | -0.048 | -31.692
-14 | -0.987 | 0.02629 | -0.05 | -37.556
-13.5 | -0.976 | 0.02283 | -0.051 | -42.746
-13 | -0.96 | 0.0201 | -0.051 | -47.763
-12.5 | -0.943 | 0.01757 | -0.052 | -53.636
-12 | -0.92 | 0.01586 | -0.053 | -58.008
-11.5 | -0.894 | 0.01455 | -0.054 | -61.465
-11 | -0.865 | 0.01355 | -0.055 | -63.853
-10.5 | -0.832 | 0.01272 | -0.056 | -65.366
-10 | -0.79 | 0.01295 | -0.056 | -61.054
-9.5 | -0.744 | 0.01247 | -0.056 | -59.709
-9 | -0.696 | 0.0121 | -0.057 | -57.55
-8.5 | -0.646 | 0.01172 | -0.057 | -55.144
-8 | -0.595 | 0.01144 | -0.057 | -51.981
-7.5 | -0.541 | 0.01117 | -0.058 | -48.432
-7 | -0.486 | 0.01102 | -0.058 | -44.109
-6.5 | -0.43 | 0.01079 | -0.058 | -39.871
-6 | -0.373 | 0.01062 | -0.058 | -35.099
-5.5 | -0.314 | 0.01049 | -0.059 | -29.973
-5 | -0.255 | 0.01034 | -0.059 | -24.689
-4.5 | -0.195 | 0.01023 | -0.059 | -19.103
-4 | -0.135 | 0.01014 | -0.06 | -13.336
-3.5 | -0.074 | 0.01001 | -0.06 | -7.435
-3 | -0.013 | 0.00941 | -0.06 | -1.424
-2.5 | 0.048 | 0.00927 | -0.06 | 5.167
-2 | 0.109 | 0.00908 | -0.061 | 12.052
-1.5 | 0.171 | 0.00893 | -0.061 | 19.145
-1 | 0.232 | 0.00891 | -0.061 | 26.1
-0.5 | 0.294 | 0.00894 | -0.062 | 32.873
0 | 0.356 | 0.00898 | -0.062 | 39.585
0.5 | 0.417 | 0.009 | -0.062 | 46.328
1 | 0.478 | 0.00904 | -0.062 | 52.855
1.5 | 0.539 | 0.00909 | -0.063 | 59.311
2 | 0.6 | 0.00913 | -0.063 | 65.695
2.5 | 0.661 | 0.00921 | -0.063 | 71.789
3 | 0.722 | 0.00931 | -0.063 | 77.511
3.5 | 0.782 | 0.00946 | -0.064 | 82.708
4 | 0.842 | 0.00966 | -0.064 | 87.223
4.5 | 0.902 | 0.0099 | -0.064 | 91.139
5 | 0.962 | 0.01017 | -0.065 | 94.556
5.5 | 1.021 | 0.01048 | -0.065 | 97.443
6 | 1.079 | 0.01082 | -0.065 | 99.717
6.5 | 1.136 | 0.0112 | -0.065 | 101.435
7 | 1.193 | 0.0116 | -0.066 | 102.82
7.5 | 1.248 | 0.01204 | -0.066 | 103.649
8 | 1.303 | 0.01263 | -0.066 | 103.171
8.5 | 1.356 | 0.01368 | -0.066 | 99.114
9 | 1.401 | 0.01238 | -0.066 | 113.151
9.5 | 1.448 | 0.0129 | -0.066 | 112.24
10 | 1.492 | 0.01538 | -0.066 | 97.044
10.5 | 1.53 | 0.01683 | -0.066 | 90.958
11 | 1.569 | 0.01752 | -0.066 | 89.524
11.5 | 1.605 | 0.01859 | -0.066 | 86.303
12 | 1.638 | 0.01972 | -0.066 | 83.038
12.5 | 1.668 | 0.02103 | -0.066 | 79.31
13 | 1.695 | 0.02247 | -0.066 | 75.422
13.5 | 1.719 | 0.02405 | -0.066 | 71.488
14 | 1.741 | 0.02592 | -0.066 | 67.157
14.5 | 1.76 | 0.0279 | -0.065 | 63.095
15 | 1.777 | 0.03009 | -0.065 | 59.056
15.5 | 1.791 | 0.0325 | -0.065 | 55.1
16 | 1.798 | 0.03514 | -0.065 | 51.148
16.5 | 1.8 | 0.03814 | -0.065 | 47.205
17 | 1.799 | 0.04134 | -0.064 | 43.521
17.5 | 1.795 | 0.0448 | -0.064 | 40.064
18 | 1.789 | 0.04822 | -0.064 | 37.092
18.5 | 1.777 | 0.05221 | -0.064 | 34.032
19 | 1.76 | 0.05652 | -0.064 | 31.145
19.5 | 1.741 | 0.06117 | -0.063 | 28.461
20 | 1.719 | 0.06616 | -0.063 | 25.975

## 74. Re 5M Mach 0.00 (2)
BIGFOIL.COM POLAR EXPORT
MID 393 UL
MID 393 UL |  |  |  | Cl Max: | 1.9314 | at alpha= | 18 | deg
XFOIL ncrit=9 |  |  |  | L/D Max: | 146.462 | at alpha= | 8 | deg
Re: | 5000000 |  |  | Cd Min: | 0.06308 | at alpha= | 20 | deg
Mach: | 0 |  |  | Cl=0 at alpha= | -2.8109 | deg
|  |  |  | @ Cl=0.1, Cd= | 0.0061455
|  |  |  | @ Cl=0.4, Cd= | 0.00554
|  |  |  | @ Cl=0.6, Cd= | 0.0056257
alpha (deg) | Cl | Cd | Cm | Cl/Cd
-20 | -1.6342 | 0.04025 | -0.0639 | -40.6012
-19.5 | -1.6369 | 0.034 | -0.0668 | -48.1441
-19 | -1.6281 | 0.02933 | -0.0686 | -55.5097
-18.5 | -1.6118 | 0.02573 | -0.0696 | -62.6428
-18 | -1.5905 | 0.02297 | -0.0697 | -69.2425
-17.5 | -1.567 | 0.02088 | -0.0686 | -75.0479
-17 | -1.5389 | 0.01947 | -0.0663 | -79.0395
-16.5 | -1.4997 | 0.01834 | -0.065 | -81.7721
-16 | -1.4571 | 0.01734 | -0.0639 | -84.0311
-15.5 | -1.4119 | 0.01648 | -0.0629 | -85.6735
-15 | -1.3651 | 0.01572 | -0.0619 | -86.8384
-14.5 | -1.3179 | 0.015 | -0.0609 | -87.86
-14 | -1.2735 | 0.01416 | -0.0593 | -89.9364
-13.5 | -1.2224 | 0.0132 | -0.0591 | -92.6061
-12.5 | -1.1005 | 0.01177 | -0.062 | -93.5004
-12 | -1.0456 | 0.01124 | -0.0619 | -93.0249
-11.5 | -0.9941 | 0.01081 | -0.0609 | -91.9611
-11 | -0.9409 | 0.01044 | -0.0603 | -90.1245
-10.5 | -0.8863 | 0.01011 | -0.06 | -87.6657
-10 | -0.8308 | 0.00983 | -0.0598 | -84.5168
-9.5 | -0.7756 | 0.00939 | -0.0596 | -82.5985
-9 | -0.7193 | 0.00903 | -0.0596 | -79.6567
-8.5 | -0.6625 | 0.00875 | -0.0596 | -75.7143
-8 | -0.6052 | 0.00849 | -0.0596 | -71.2839
-7.5 | -0.5476 | 0.00827 | -0.0597 | -66.2152
-7 | -0.4899 | 0.00803 | -0.0598 | -61.0087
-6.5 | -0.432 | 0.00778 | -0.06 | -55.527
-6 | -0.3737 | 0.0076 | -0.0602 | -49.1711
-5.5 | -0.3153 | 0.00741 | -0.0604 | -42.5506
-5 | -0.2568 | 0.00724 | -0.0606 | -35.4696
-4.5 | -0.1982 | 0.00707 | -0.0609 | -28.0339
-4 | -0.1395 | 0.00692 | -0.0612 | -20.159
-3.5 | -0.0809 | 0.00674 | -0.0614 | -12.003
-3 | -0.0222 | 0.00656 | -0.0617 | -3.3841
-2.5 | 0.0365 | 0.00637 | -0.0621 | 5.73
-2 | 0.095 | 0.00616 | -0.0624 | 15.4221
-1.5 | 0.1538 | 0.00599 | -0.0628 | 25.6761
-1 | 0.2124 | 0.0058 | -0.0632 | 36.6207
-0.5 | 0.2712 | 0.00567 | -0.0636 | 47.8307
0 | 0.3301 | 0.00559 | -0.064 | 59.0519
0.5 | 0.3889 | 0.00554 | -0.0644 | 70.1986
1 | 0.4478 | 0.00554 | -0.0648 | 80.8303
1.5 | 0.5065 | 0.00556 | -0.0652 | 91.0971
2 | 0.5651 | 0.00559 | -0.0655 | 101.0912
2.5 | 0.6238 | 0.00565 | -0.0659 | 110.4071
3 | 0.6823 | 0.00576 | -0.0662 | 118.4549
3.5 | 0.7406 | 0.00588 | -0.0665 | 125.9524
4 | 0.7984 | 0.00606 | -0.0668 | 131.7492
4.5 | 0.8558 | 0.00627 | -0.067 | 136.4912
5 | 0.9131 | 0.00648 | -0.0672 | 140.9105
5.5 | 0.9698 | 0.00672 | -0.0673 | 144.3155
6 | 1.0251 | 0.00708 | -0.0672 | 144.7881
6.5 | 1.0798 | 0.00749 | -0.0671 | 144.1656
7 | 1.1345 | 0.00782 | -0.0669 | 145.0767
7.5 | 1.1881 | 0.00815 | -0.0666 | 145.7791
8 | 1.2376 | 0.00845 | -0.0653 | 146.4615
8.5 | 1.2903 | 0.009 | -0.0649 | 143.3667
9 | 1.3414 | 0.00965 | -0.0644 | 139.0052
9.5 | 1.3926 | 0.01024 | -0.0638 | 135.9961
10 | 1.4428 | 0.01086 | -0.0631 | 132.8545
10.5 | 1.492 | 0.01151 | -0.0623 | 129.6264
11 | 1.5399 | 0.01219 | -0.0613 | 126.3249
11.5 | 1.5862 | 0.01292 | -0.0601 | 122.7709
12 | 1.6307 | 0.01368 | -0.0587 | 119.2032
12.5 | 1.6734 | 0.01447 | -0.057 | 115.6462
13 | 1.7124 | 0.01534 | -0.0548 | 111.6297
13.5 | 1.7459 | 0.01615 | -0.0516 | 108.1053
14 | 1.7749 | 0.01726 | -0.0482 | 102.8331
14.5 | 1.8038 | 0.01851 | -0.0452 | 97.45
15 | 1.8318 | 0.01995 | -0.0426 | 91.8195
15.5 | 1.8557 | 0.02181 | -0.0401 | 85.0848
16 | 1.8755 | 0.0242 | -0.0379 | 77.5
16.5 | 1.8951 | 0.02683 | -0.0361 | 70.6336
17 | 1.913 | 0.02976 | -0.0348 | 64.2809
17.5 | 1.9256 | 0.03336 | -0.0337 | 57.7218
18 | 1.9314 | 0.03774 | -0.0328 | 51.1765
18.5 | 1.9308 | 0.04302 | -0.0323 | 44.8815
19 | 1.9244 | 0.04916 | -0.0323 | 39.1456
19.5 | 1.9131 | 0.05609 | -0.0327 | 34.1077
20 | 1.9035 | 0.06308 | -0.0336 | 30.176

## 75. Re 5M Mach 0.10 (1)
BIGFOIL.COM POLAR EXPORT
MID 393 UL
MID 393 UL |  |  |  | Cl Max: | 1.787 | at alpha= | 16 | deg
JavaFoil+Calcfoil stall+Eppler ext transition |  |  |  | L/D Max: | 112.574 | at alpha= | 9 | deg
Re: | 5000000 |  |  | Cd Min: | 0.00893 | at alpha= | -1 | deg
Mach: | 0.1 |  |  | Cl=0 at alpha= | -2.8934 | deg
|  |  |  | @ Cl=0.1, Cd= | 0.0091206
|  |  |  | @ Cl=0.4, Cd= | 0.0090039
|  |  |  | @ Cl=0.6, Cd= | 0.009167
alpha (deg) | Cl | Cd | Cm | Cl/Cd
-19.5 | -0.878 | 0.13429 | -0.034 | -6.538
-19 | -0.892 | 0.12438 | -0.035 | -7.17
-18.5 | -0.903 | 0.11588 | -0.036 | -7.797
-18 | -0.917 | 0.1048 | -0.037 | -8.746
-17.5 | -0.927 | 0.09507 | -0.038 | -9.754
-17 | -0.937 | 0.08514 | -0.04 | -11.008
-16.5 | -0.948 | 0.07349 | -0.041 | -12.904
-16 | -0.956 | 0.06375 | -0.043 | -14.996
-15.5 | -0.964 | 0.05283 | -0.045 | -18.249
-15 | -0.972 | 0.04201 | -0.047 | -23.147
-14.5 | -0.976 | 0.03382 | -0.048 | -28.852
-14 | -0.973 | 0.02805 | -0.05 | -34.687
-13.5 | -0.964 | 0.02412 | -0.051 | -39.976
-13 | -0.951 | 0.02108 | -0.051 | -45.104
-12.5 | -0.935 | 0.01825 | -0.052 | -51.246
-12 | -0.914 | 0.01636 | -0.053 | -55.883
-11.5 | -0.89 | 0.0149 | -0.054 | -59.728
-11 | -0.862 | 0.01379 | -0.055 | -62.543
-10.5 | -0.829 | 0.01256 | -0.056 | -65.997
-10 | -0.791 | 0.01311 | -0.056 | -60.371
-9.5 | -0.746 | 0.01262 | -0.057 | -59.061
-9 | -0.698 | 0.01216 | -0.057 | -57.402
-8.5 | -0.648 | 0.0118 | -0.057 | -54.951
-8 | -0.597 | 0.0115 | -0.058 | -51.849
-7.5 | -0.543 | 0.01123 | -0.058 | -48.344
-7 | -0.488 | 0.01104 | -0.058 | -44.217
-6.5 | -0.432 | 0.01081 | -0.058 | -39.963
-6 | -0.374 | 0.01065 | -0.059 | -35.152
-5.5 | -0.316 | 0.0105 | -0.059 | -30.068
-5 | -0.256 | 0.01039 | -0.059 | -24.694
-4.5 | -0.196 | 0.01025 | -0.06 | -19.166
-4 | -0.136 | 0.01015 | -0.06 | -13.382
-3.5 | -0.075 | 0.01007 | -0.06 | -7.43
-3 | -0.013 | 0.00945 | -0.06 | -1.425
-2.5 | 0.048 | 0.00928 | -0.061 | 5.186
-2 | 0.11 | 0.00909 | -0.061 | 12.098
-1.5 | 0.172 | 0.00894 | -0.061 | 19.216
-1 | 0.234 | 0.00893 | -0.062 | 26.161
-0.5 | 0.295 | 0.00896 | -0.062 | 32.95
0 | 0.357 | 0.00899 | -0.062 | 39.739
0.5 | 0.419 | 0.00901 | -0.062 | 46.504
1 | 0.48 | 0.00906 | -0.063 | 53.017
1.5 | 0.542 | 0.00911 | -0.063 | 59.489
2 | 0.603 | 0.00917 | -0.063 | 65.79
2.5 | 0.664 | 0.00922 | -0.064 | 72.001
3 | 0.725 | 0.00933 | -0.064 | 77.723
3.5 | 0.786 | 0.00948 | -0.064 | 82.913
4 | 0.846 | 0.00969 | -0.064 | 87.354
4.5 | 0.907 | 0.00993 | -0.065 | 91.318
5 | 0.966 | 0.01021 | -0.065 | 94.684
5.5 | 1.026 | 0.01054 | -0.065 | 97.342
6 | 1.084 | 0.01088 | -0.065 | 99.717
6.5 | 1.142 | 0.01125 | -0.066 | 101.464
7 | 1.198 | 0.01165 | -0.066 | 102.852
7.5 | 1.254 | 0.01212 | -0.066 | 103.438
8 | 1.308 | 0.01276 | -0.066 | 102.563
8.5 | 1.361 | 0.01379 | -0.067 | 98.728
9 | 1.406 | 0.01249 | -0.067 | 112.574
9.5 | 1.453 | 0.01482 | -0.067 | 98.015
10 | 1.497 | 0.01557 | -0.067 | 96.104
10.5 | 1.534 | 0.0171 | -0.067 | 89.711
11 | 1.572 | 0.01784 | -0.067 | 88.095
11.5 | 1.607 | 0.01894 | -0.066 | 84.822
12 | 1.639 | 0.02014 | -0.066 | 81.402
12.5 | 1.668 | 0.02147 | -0.066 | 77.701
13 | 1.694 | 0.02298 | -0.066 | 73.713
13.5 | 1.718 | 0.02463 | -0.066 | 69.739
14 | 1.738 | 0.02662 | -0.066 | 65.285
14.5 | 1.755 | 0.02868 | -0.066 | 61.207
15 | 1.77 | 0.03099 | -0.065 | 57.131
15.5 | 1.783 | 0.03348 | -0.065 | 53.235
16 | 1.787 | 0.0363 | -0.065 | 49.216
16.5 | 1.787 | 0.03948 | -0.065 | 45.269
17 | 1.783 | 0.04281 | -0.065 | 41.65
17.5 | 1.776 | 0.04646 | -0.064 | 38.227
18 | 1.766 | 0.05032 | -0.064 | 35.087
18.5 | 1.75 | 0.05458 | -0.064 | 32.07
19 | 1.731 | 0.05878 | -0.064 | 29.445
19.5 | 1.706 | 0.06415 | -0.063 | 26.597
20 | 1.68 | 0.06902 | -0.063 | 24.348

## 76. Re 5M Mach 0.10 (2)
BIGFOIL.COM POLAR EXPORT
MID 393 UL
MID 393 UL |  |  |  | Cl Max: | 1.9222 | at alpha= | 18 | deg
XFOIL ncrit=9 |  |  |  | L/D Max: | 146.049 | at alpha= | 8 | deg
Re: | 5000000 |  |  | Cd Min: | 0.06856 | at alpha= | 20 | deg
Mach: | 0.1 |  |  | Cl=0 at alpha= | -2.8093 | deg
|  |  |  | @ Cl=0.1, Cd= | 0.0061663
|  |  |  | @ Cl=0.4, Cd= | 0.00555
|  |  |  | @ Cl=0.6, Cd= | 0.0056419
alpha (deg) | Cl | Cd | Cm | Cl/Cd
-20 | -1.5791 | 0.05034 | -0.0606 | -31.3687
-19.5 | -1.6027 | 0.04102 | -0.0657 | -39.0712
-19 | -1.6076 | 0.03434 | -0.069 | -46.8142
-18.5 | -1.6002 | 0.02933 | -0.071 | -54.5585
-18 | -1.5839 | 0.02558 | -0.072 | -61.9195
-17.5 | -1.5626 | 0.02273 | -0.072 | -68.7462
-17 | -1.5389 | 0.02065 | -0.0706 | -74.523
-16.5 | -1.5077 | 0.01925 | -0.0683 | -78.3221
-16 | -1.467 | 0.01809 | -0.0669 | -81.0945
-15.5 | -1.4228 | 0.0171 | -0.0656 | -83.2047
-15 | -1.3762 | 0.01624 | -0.0644 | -84.7414
-14.5 | -1.3289 | 0.01544 | -0.0632 | -86.0687
-14 | -1.2821 | 0.0147 | -0.0617 | -87.2177
-13.5 | -1.2331 | 0.01371 | -0.0609 | -89.9416
-13 | -1.1718 | 0.01276 | -0.0623 | -91.8339
-12.5 | -1.1107 | 0.01203 | -0.0635 | -92.3275
-12 | -1.0551 | 0.01145 | -0.0633 | -92.1485
-11.5 | -1.0031 | 0.01099 | -0.0622 | -91.2739
-11 | -0.9493 | 0.01059 | -0.0615 | -89.6412
-10.5 | -0.8942 | 0.01024 | -0.061 | -87.3242
-10 | -0.8381 | 0.00993 | -0.0607 | -84.4008
-9.5 | -0.782 | 0.00953 | -0.0605 | -82.0567
-9 | -0.7254 | 0.00913 | -0.0603 | -79.4524
-8.5 | -0.668 | 0.00882 | -0.0603 | -75.737
-8 | -0.6102 | 0.00854 | -0.0603 | -71.452
-7.5 | -0.5521 | 0.00831 | -0.0603 | -66.438
-7 | -0.4938 | 0.00809 | -0.0604 | -61.0383
-6.5 | -0.4354 | 0.00782 | -0.0605 | -55.6777
-6 | -0.3767 | 0.00762 | -0.0607 | -49.4357
-5.5 | -0.3177 | 0.00744 | -0.0609 | -42.7016
-5 | -0.2588 | 0.00725 | -0.0611 | -35.6966
-4.5 | -0.1997 | 0.00709 | -0.0613 | -28.1664
-4 | -0.1406 | 0.00694 | -0.0615 | -20.2594
-3.5 | -0.0816 | 0.00676 | -0.0618 | -12.071
-3 | -0.0225 | 0.00658 | -0.0621 | -3.4195
-2.5 | 0.0365 | 0.0064 | -0.0624 | 5.7031
-2 | 0.0955 | 0.00618 | -0.0628 | 15.4531
-1.5 | 0.1546 | 0.006 | -0.0631 | 25.7667
-1 | 0.2136 | 0.00582 | -0.0635 | 36.701
0 | 0.332 | 0.0056 | -0.0643 | 59.2857
0.5 | 0.3913 | 0.00555 | -0.0647 | 70.5045
1 | 0.4505 | 0.00555 | -0.0651 | 81.1712
1.5 | 0.5096 | 0.00557 | -0.0655 | 91.4901
2 | 0.5686 | 0.00561 | -0.0658 | 101.3547
2.5 | 0.6276 | 0.00567 | -0.0662 | 110.6878
3 | 0.6866 | 0.00578 | -0.0665 | 118.7889
3.5 | 0.7453 | 0.00591 | -0.0668 | 126.1083
4 | 0.8035 | 0.00608 | -0.067 | 132.1546
4.5 | 0.8613 | 0.0063 | -0.0672 | 136.7143
5 | 0.919 | 0.00651 | -0.0673 | 141.1674
5.5 | 0.9762 | 0.00676 | -0.0674 | 144.4083
6 | 1.032 | 0.00712 | -0.0673 | 144.9438
6.5 | 1.087 | 0.00754 | -0.0671 | 144.1645
7 | 1.1422 | 0.00787 | -0.0669 | 145.1334
7.5 | 1.1961 | 0.00822 | -0.0665 | 145.5109
8 | 1.2458 | 0.00853 | -0.0652 | 146.0492
8.5 | 1.2988 | 0.0091 | -0.0647 | 142.7253
9 | 1.3505 | 0.00974 | -0.0641 | 138.655
9.5 | 1.4017 | 0.01038 | -0.0634 | 135.0385
10 | 1.4521 | 0.01102 | -0.0626 | 131.7695
10.5 | 1.5018 | 0.01166 | -0.0617 | 128.7993
11 | 1.5499 | 0.01236 | -0.0606 | 125.3964
11.5 | 1.5955 | 0.01316 | -0.0591 | 121.2386
12 | 1.6398 | 0.01396 | -0.0575 | 117.4642
12.5 | 1.6824 | 0.01475 | -0.0556 | 114.061
13 | 1.7185 | 0.01563 | -0.0527 | 109.9488
13.5 | 1.7508 | 0.01657 | -0.0493 | 105.6608
14 | 1.7788 | 0.01784 | -0.0458 | 99.7085
14.5 | 1.8088 | 0.01915 | -0.043 | 94.4543
15 | 1.8354 | 0.02082 | -0.0404 | 88.1556
15.5 | 1.8577 | 0.02299 | -0.0379 | 80.8047
16 | 1.8754 | 0.02575 | -0.0358 | 72.8311
16.5 | 1.8956 | 0.02853 | -0.0343 | 66.4423
17 | 1.9109 | 0.0319 | -0.0331 | 59.9028
17.5 | 1.9198 | 0.03603 | -0.0321 | 53.2834
18 | 1.9222 | 0.04098 | -0.0314 | 46.9058
18.5 | 1.9181 | 0.0468 | -0.0311 | 40.985
19 | 1.9073 | 0.05369 | -0.0314 | 35.5243
19.5 | 1.8941 | 0.06108 | -0.0322 | 31.0102
20 | 1.8817 | 0.06856 | -0.0333 | 27.446

## 77. Re 5M Mach 0.25 (1)
BIGFOIL.COM POLAR EXPORT
MID 393 UL
MID 393 UL |  |  |  | Cl Max: | 1.713 | at alpha= | 15 | deg
JavaFoil+Calcfoil stall+Eppler ext transition |  |  |  | L/D Max: | 109.725 | at alpha= | 8.5 | deg
Re: | 5000000 |  |  | Cd Min: | 0.00899 | at alpha= | -1 | deg
Mach: | 0.25 |  |  | Cl=0 at alpha= | -2.8889 | deg
|  |  |  | @ Cl=0.1, Cd= | 0.0092506
|  |  |  | @ Cl=0.4, Cd= | 0.0090957
|  |  |  | @ Cl=0.6, Cd= | 0.0092647
alpha (deg) | Cl | Cd | Cm | Cl/Cd
-17.5 | -0.669 | 0.13288 | -0.03 | -5.038
-17 | -0.701 | 0.12309 | -0.032 | -5.695
-16.5 | -0.729 | 0.11404 | -0.033 | -6.395
-16 | -0.754 | 0.10452 | -0.035 | -7.218
-15.5 | -0.775 | 0.09504 | -0.037 | -8.155
-15 | -0.795 | 0.08335 | -0.039 | -9.535
-14.5 | -0.814 | 0.07076 | -0.042 | -11.498
-14 | -0.836 | 0.05505 | -0.045 | -15.179
-13.5 | -0.852 | 0.04284 | -0.048 | -19.896
-13 | -0.87 | 0.03098 | -0.05 | -28.067
-12.5 | -0.872 | 0.02505 | -0.052 | -34.795
-12 | -0.866 | 0.02091 | -0.053 | -41.43
-11.5 | -0.855 | 0.01783 | -0.054 | -47.96
-11 | -0.837 | 0.01589 | -0.055 | -52.653
-10.5 | -0.812 | 0.01443 | -0.056 | -56.278
-10 | -0.782 | 0.01348 | -0.057 | -58.033
-9.5 | -0.749 | 0.01335 | -0.058 | -56.139
-9 | -0.704 | 0.01273 | -0.059 | -55.307
-8.5 | -0.656 | 0.01227 | -0.059 | -53.517
-8 | -0.606 | 0.01187 | -0.059 | -51.061
-7.5 | -0.553 | 0.01155 | -0.059 | -47.89
-7 | -0.498 | 0.0113 | -0.06 | -44.099
-6.5 | -0.441 | 0.01105 | -0.06 | -39.945
-6 | -0.383 | 0.01085 | -0.06 | -35.321
-5.5 | -0.324 | 0.01067 | -0.061 | -30.313
-5 | -0.263 | 0.01054 | -0.061 | -24.954
-4.5 | -0.201 | 0.01041 | -0.061 | -19.357
-4 | -0.139 | 0.0103 | -0.062 | -13.538
-3.5 | -0.077 | 0.01018 | -0.062 | -7.546
-3 | -0.014 | 0.00972 | -0.062 | -1.424
-2.5 | 0.049 | 0.00941 | -0.062 | 5.256
-2 | 0.113 | 0.00921 | -0.063 | 12.267
-1.5 | 0.177 | 0.00905 | -0.063 | 19.508
-1 | 0.24 | 0.00899 | -0.063 | 26.698
-0.5 | 0.303 | 0.00904 | -0.064 | 33.564
0 | 0.367 | 0.00908 | -0.064 | 40.434
0.5 | 0.43 | 0.00911 | -0.064 | 47.238
1 | 0.494 | 0.00916 | -0.064 | 53.884
1.5 | 0.557 | 0.00923 | -0.065 | 60.325
2 | 0.619 | 0.00928 | -0.065 | 66.755
2.5 | 0.682 | 0.00938 | -0.065 | 72.768
3 | 0.745 | 0.00949 | -0.066 | 78.513
3.5 | 0.807 | 0.00966 | -0.066 | 83.596
4 | 0.869 | 0.00989 | -0.066 | 87.899
4.5 | 0.931 | 0.01017 | -0.066 | 91.553
5 | 0.992 | 0.01045 | -0.067 | 94.921
5.5 | 1.053 | 0.01082 | -0.067 | 97.338
6 | 1.113 | 0.01122 | -0.067 | 99.162
6.5 | 1.171 | 0.01163 | -0.067 | 100.671
7 | 1.229 | 0.01208 | -0.068 | 101.667
7.5 | 1.285 | 0.01268 | -0.068 | 101.328
8 | 1.34 | 0.01351 | -0.068 | 99.189
8.5 | 1.385 | 0.01262 | -0.068 | 109.725
9 | 1.432 | 0.01502 | -0.068 | 95.361
9.5 | 1.477 | 0.01579 | -0.068 | 93.485
10 | 1.514 | 0.01746 | -0.068 | 86.699
10.5 | 1.55 | 0.01864 | -0.068 | 83.136
11 | 1.583 | 0.01964 | -0.068 | 80.612
11.5 | 1.613 | 0.02101 | -0.068 | 76.785
12 | 1.64 | 0.02262 | -0.067 | 72.481
12.5 | 1.662 | 0.0244 | -0.067 | 68.099
13 | 1.68 | 0.02644 | -0.067 | 63.535
13.5 | 1.694 | 0.02865 | -0.067 | 59.152
14 | 1.705 | 0.03108 | -0.067 | 54.852
14.5 | 1.711 | 0.03399 | -0.066 | 50.334
15 | 1.713 | 0.03715 | -0.066 | 46.099
15.5 | 1.71 | 0.04062 | -0.066 | 42.1
16 | 1.696 | 0.04442 | -0.065 | 38.189
16.5 | 1.677 | 0.04863 | -0.065 | 34.491
17 | 1.651 | 0.05322 | -0.065 | 31.011
17.5 | 1.618 | 0.05836 | -0.064 | 27.725
18 | 1.58 | 0.06398 | -0.064 | 24.701
18.5 | 1.534 | 0.07034 | -0.064 | 21.811
19 | 1.479 | 0.07772 | -0.063 | 19.033
19.5 | 1.42 | 0.08511 | -0.062 | 16.69
20 | 1.357 | 0.09332 | -0.062 | 14.536

## 78. Re 5M Mach 0.25 (2)
BIGFOIL.COM POLAR EXPORT
MID 393 UL
MID 393 UL |  |  |  | Cl Max: | 1.8719 | at alpha= | 16.5 | deg
XFOIL ncrit=9 |  |  |  | L/D Max: | 145.777 | at alpha= | 6 | deg
Re: | 5000000 |  |  | Cd Min: | 0.16467 | at alpha= | -20 | deg
Mach: | 0.25 |  |  | Cl=0 at alpha= | -2.8007 | deg
|  |  |  | @ Cl=0.1, Cd= | 0.0062935
|  |  |  | @ Cl=0.4, Cd= | 0.0056435
|  |  |  | @ Cl=0.6, Cd= | 0.0056953
alpha (deg) | Cl | Cd | Cm | Cl/Cd
-20 | -0.9285 | 0.16467 | 0.007 | -5.6385
-19.5 | -0.9748 | 0.14713 | -0.0046 | -6.6254
-19 | -1.047 | 0.12652 | -0.0181 | -8.2754
-18.5 | -1.1545 | 0.10223 | -0.0338 | -11.2932
-18 | -1.2649 | 0.07915 | -0.0488 | -15.981
-17.5 | -1.3486 | 0.06093 | -0.0605 | -22.1336
-17 | -1.3997 | 0.04715 | -0.0695 | -29.6861
-16.5 | -1.4223 | 0.03726 | -0.0758 | -38.1723
-16 | -1.4247 | 0.0302 | -0.0798 | -47.1755
-15.5 | -1.4123 | 0.02531 | -0.0816 | -55.8001
-15 | -1.3932 | 0.02193 | -0.0811 | -63.5294
-14.5 | -1.3671 | 0.01976 | -0.0782 | -69.1852
-14 | -1.3265 | 0.0181 | -0.0757 | -73.2873
-13.5 | -1.282 | 0.01675 | -0.0731 | -76.5373
-13 | -1.228 | 0.01556 | -0.0719 | -78.9203
-12.5 | -1.1618 | 0.01448 | -0.0727 | -80.2348
-12 | -1.1057 | 0.01308 | -0.0719 | -84.5336
-11.5 | -1.0525 | 0.01228 | -0.0699 | -85.7085
-11 | -0.9962 | 0.01166 | -0.0684 | -85.4374
-10.5 | -0.9382 | 0.01112 | -0.0673 | -84.3705
-10 | -0.8789 | 0.01065 | -0.0664 | -82.5258
-9.5 | -0.819 | 0.01021 | -0.0657 | -80.2155
-9 | -0.7587 | 0.00983 | -0.0651 | -77.1821
-8.5 | -0.6989 | 0.00928 | -0.0645 | -75.3125
-8 | -0.6383 | 0.00891 | -0.0641 | -71.6386
-7.5 | -0.5772 | 0.0086 | -0.0638 | -67.1163
-7 | -0.5159 | 0.00833 | -0.0636 | -61.9328
-6.5 | -0.4546 | 0.00806 | -0.0635 | -56.402
-6 | -0.3932 | 0.00779 | -0.0634 | -50.475
-5.5 | -0.3317 | 0.00759 | -0.0634 | -43.7022
-5 | -0.2702 | 0.00739 | -0.0634 | -36.5629
-4.5 | -0.2086 | 0.00723 | -0.0635 | -28.852
-4 | -0.1471 | 0.00707 | -0.0636 | -20.8062
-3.5 | -0.0857 | 0.00689 | -0.0638 | -12.4383
-3 | -0.0244 | 0.00671 | -0.064 | -3.6364
-2.5 | 0.0368 | 0.00652 | -0.0642 | 5.6442
-2 | 0.0979 | 0.0063 | -0.0645 | 15.5397
-1 | 0.2203 | 0.00592 | -0.0652 | 37.2128
-0.5 | 0.2814 | 0.00576 | -0.0656 | 48.8542
0 | 0.3428 | 0.00569 | -0.0659 | 60.246
0.5 | 0.4043 | 0.00564 | -0.0663 | 71.6844
1 | 0.4657 | 0.00563 | -0.0667 | 82.7176
1.5 | 0.5271 | 0.00565 | -0.067 | 93.292
2 | 0.5883 | 0.00568 | -0.0673 | 103.5739
2.5 | 0.6494 | 0.00576 | -0.0676 | 112.7431
3 | 0.7104 | 0.0059 | -0.0678 | 120.4068
3.5 | 0.7715 | 0.00604 | -0.068 | 127.7318
4 | 0.8321 | 0.00623 | -0.0681 | 133.5634
4.5 | 0.892 | 0.00647 | -0.0682 | 137.8671
5 | 0.952 | 0.00671 | -0.0682 | 141.8778
5.5 | 1.0116 | 0.00697 | -0.0681 | 145.1363
6 | 1.07 | 0.00734 | -0.0678 | 145.7766
6.5 | 1.1274 | 0.00777 | -0.0674 | 145.0965
7 | 1.1843 | 0.00821 | -0.0668 | 144.2509
7.5 | 1.2405 | 0.00861 | -0.0661 | 144.0767
8 | 1.2919 | 0.00896 | -0.0642 | 144.1853
8.5 | 1.3463 | 0.00964 | -0.0633 | 139.6577
9 | 1.3994 | 0.01038 | -0.0621 | 134.817
9.5 | 1.4523 | 0.01108 | -0.0608 | 131.074
10 | 1.5034 | 0.01185 | -0.0592 | 126.8692
10.5 | 1.5534 | 0.01263 | -0.0575 | 122.9929
11 | 1.5997 | 0.01356 | -0.0552 | 117.972
11.5 | 1.6433 | 0.01452 | -0.0525 | 113.1749
12 | 1.68 | 0.01548 | -0.0486 | 108.5271
12.5 | 1.714 | 0.01659 | -0.0447 | 103.3153
13 | 1.7446 | 0.01804 | -0.041 | 96.7073
13.5 | 1.7741 | 0.01977 | -0.0377 | 89.737
14 | 1.8025 | 0.0218 | -0.0349 | 82.6835
14.5 | 1.8258 | 0.02446 | -0.0324 | 74.6443
15 | 1.8421 | 0.02795 | -0.0303 | 65.907
15.5 | 1.8576 | 0.03174 | -0.0288 | 58.5255
16 | 1.8685 | 0.03616 | -0.0276 | 51.6731
16.5 | 1.8719 | 0.04142 | -0.0268 | 45.1931
17 | 1.8688 | 0.04752 | -0.0264 | 39.3266
17.5 | 1.8576 | 0.05476 | -0.0267 | 33.9226
18 | 1.8393 | 0.06299 | -0.0275 | 29.1999
18.5 | 1.8143 | 0.0722 | -0.029 | 25.1288
19 | 1.784 | 0.08234 | -0.0313 | 21.6663
19.5 | 1.7584 | 0.09209 | -0.0338 | 19.0944
20 | 1.7306 | 0.10234 | -0.0369 | 16.9103

## 79. Re 5M Mach 0.50 (1)
BIGFOIL.COM POLAR EXPORT
MID 393 UL
MID 393 UL |  |  |  | Cl Max: | 1.479 | at alpha= | 9.5 | deg
JavaFoil+Calcfoil stall+Eppler ext transition |  |  |  | L/D Max: | 107.045 | at alpha= | 6.5 | deg
Re: | 5000000 |  |  | Cd Min: | 0.00943 | at alpha= | -1 | deg
Mach: | 0.5 |  |  | Cl=0 at alpha= | -2.8929 | deg
|  |  |  | @ Cl=0.1, Cd= | 0.0097859
|  |  |  | @ Cl=0.4, Cd= | 0.0094944
|  |  |  | @ Cl=0.6, Cd= | 0.00974
alpha (deg) | Cl | Cd | Cm | Cl/Cd
-20 | -0.965 | 0.16435 | -0.035 | -5.874
-19.5 | -0.936 | 0.15766 | -0.034 | -5.937
-19 | -0.909 | 0.15307 | -0.034 | -5.937
-18.5 | -0.882 | 0.14733 | -0.035 | -5.984
-18 | -0.853 | 0.14411 | -0.034 | -5.916
-17.5 | -0.825 | 0.1398 | -0.034 | -5.903
-17 | -0.797 | 0.13263 | -0.034 | -6.008
-16.5 | -0.77 | 0.11967 | -0.034 | -6.431
-16 | -0.743 | 0.11108 | -0.035 | -6.687
-15.5 | -0.713 | 0.11371 | -0.034 | -6.272
-15 | -0.688 | 0.10182 | -0.036 | -6.761
-14.5 | -0.657 | 0.10544 | -0.033 | -6.228
-14 | -0.632 | 0.0946 | -0.036 | -6.679
-13.5 | -0.6 | 0.09533 | -0.033 | -6.295
-13 | -0.578 | 0.08386 | -0.038 | -6.889
-12.5 | -0.544 | 0.08788 | -0.033 | -6.189
-12 | -0.525 | 0.07344 | -0.041 | -7.146
-11.5 | -0.488 | 0.07899 | -0.033 | -6.174
-11 | -0.488 | 0.04905 | -0.05 | -9.959
-10.5 | -0.432 | 0.07081 | -0.033 | -6.095
-10 | -0.406 | 0.06538 | -0.037 | -6.207
-9.5 | -0.376 | 0.06194 | -0.035 | -6.075
-9 | -0.349 | 0.05835 | -0.037 | -5.981
-8.5 | -0.32 | 0.05644 | -0.037 | -5.672
-8 | -0.537 | 0.01599 | -0.063 | -33.566
-7.5 | -0.544 | 0.0135 | -0.066 | -40.326
-7 | -0.517 | 0.01318 | -0.067 | -39.256
-6.5 | -0.47 | 0.0125 | -0.067 | -37.59
-6 | -0.414 | 0.01196 | -0.067 | -34.655
-5.5 | -0.353 | 0.01164 | -0.068 | -30.366
-5 | -0.289 | 0.01136 | -0.068 | -25.468
-4.5 | -0.223 | 0.01109 | -0.068 | -20.083
-4 | -0.155 | 0.0109 | -0.069 | -14.188
-3.5 | -0.085 | 0.01077 | -0.069 | -7.932
-3 | -0.015 | 0.01062 | -0.069 | -1.451
-2.5 | 0.055 | 0.0099 | -0.07 | 5.571
-2 | 0.126 | 0.00972 | -0.07 | 12.968
-1.5 | 0.197 | 0.00948 | -0.07 | 20.802
-1 | 0.268 | 0.00943 | -0.071 | 28.439
-0.5 | 0.339 | 0.00946 | -0.071 | 35.821
0 | 0.41 | 0.0095 | -0.071 | 43.157
0.5 | 0.481 | 0.0096 | -0.072 | 50.064
1 | 0.551 | 0.00967 | -0.072 | 56.956
1.5 | 0.621 | 0.00977 | -0.072 | 63.567
2 | 0.691 | 0.00991 | -0.073 | 69.758
2.5 | 0.761 | 0.01007 | -0.073 | 75.567
3 | 0.831 | 0.01028 | -0.073 | 80.766
3.5 | 0.9 | 0.01057 | -0.074 | 85.107
4 | 0.968 | 0.01092 | -0.074 | 88.666
4.5 | 1.036 | 0.01136 | -0.074 | 91.255
5 | 1.104 | 0.01188 | -0.075 | 92.867
5.5 | 1.17 | 0.01252 | -0.075 | 93.378
6 | 1.234 | 0.01319 | -0.075 | 93.582
6.5 | 1.288 | 0.01203 | -0.075 | 107.045
7 | 1.341 | 0.01462 | -0.075 | 91.732
7.5 | 1.386 | 0.01647 | -0.075 | 84.181
8 | 1.427 | 0.0178 | -0.075 | 80.178
8.5 | 1.459 | 0.01933 | -0.074 | 75.474
9 | 1.472 | 0.02303 | -0.074 | 63.917
9.5 | 1.479 | 0.02593 | -0.073 | 57.024
10 | 1.468 | 0.02918 | -0.072 | 50.301
10.5 | 1.427 | 0.0331 | -0.072 | 43.112
11 | 1.317 | 0.0381 | -0.071 | 34.566
11.5 | 0.916 | 0.04403 | -0.07 | 20.805
12 | 0.938 | 0.04998 | -0.069 | 18.765
12.5 | 0.954 | 0.05879 | -0.068 | 16.231
13 | 0.963 | 0.07137 | -0.065 | 13.493
13.5 | 0.985 | 0.07883 | -0.064 | 12.499
14 | 1.026 | 0.07208 | -0.066 | 14.232
14.5 | 0.983 | 0.10797 | -0.049 | 9.1

## 80. Re 5M Mach 0.50 (2)
BIGFOIL.COM POLAR EXPORT
MID 393 UL
MID 393 UL |  |  |  | Cl Max: | 1.7425 | at alpha= | 12 | deg
XFOIL ncrit=9 |  |  |  | L/D Max: | 146.871 | at alpha= | 5.5 | deg
Re: | 5000000 |  |  | Cd Min: | 0.14158 | at alpha= | -13.5 | deg
Mach: | 0.5 |  |  | Cl=0 at alpha= | -2.7633 | deg
|  |  |  | @ Cl=0.1, Cd= | 0.0067609
|  |  |  | @ Cl=0.4, Cd= | 0.006
|  |  |  | @ Cl=0.6, Cd= | 0.0060569
alpha (deg) | Cl | Cd | Cm | Cl/Cd
-13.5 | -0.5106 | 0.14158 | -0.0107 | -3.6064
-13 | -0.5175 | 0.12966 | -0.0168 | -3.9912
-12.5 | -0.5656 | 0.11182 | -0.0272 | -5.0581
-12 | -0.5833 | 0.10012 | -0.034 | -5.826
-11.5 | -0.6073 | 0.08825 | -0.0411 | -6.8816
-11 | -0.6372 | 0.07682 | -0.0476 | -8.2947
-10.5 | -0.6682 | 0.06511 | -0.0546 | -10.2626
-10 | -0.6969 | 0.05281 | -0.0629 | -13.1964
-9 | -0.7451 | 0.02849 | -0.0865 | -26.153
-8.5 | -0.766 | 0.02042 | -0.0895 | -37.5122
-8 | -0.7459 | 0.01459 | -0.087 | -51.1241
-7.5 | -0.6882 | 0.01192 | -0.0839 | -57.7349
-7 | -0.6191 | 0.01047 | -0.0812 | -59.1309
-6.5 | -0.5463 | 0.00957 | -0.0791 | -57.0846
-6 | -0.4723 | 0.00896 | -0.0773 | -52.7121
-5.5 | -0.3983 | 0.00851 | -0.076 | -46.8038
-5 | -0.3249 | 0.00809 | -0.0749 | -40.1607
-4.5 | -0.2515 | 0.00782 | -0.074 | -32.1611
-4 | -0.1785 | 0.00757 | -0.0734 | -23.5799
-3.5 | -0.106 | 0.00738 | -0.0729 | -14.3631
-3 | -0.0338 | 0.0072 | -0.0726 | -4.6944
-2.5 | 0.0376 | 0.00698 | -0.0724 | 5.3868
-2 | 0.1088 | 0.00673 | -0.0723 | 16.1664
-1.5 | 0.1796 | 0.00649 | -0.0724 | 27.6733
-1 | 0.2504 | 0.00627 | -0.0725 | 39.9362
-0.5 | 0.3211 | 0.00609 | -0.0727 | 52.7258
0 | 0.3921 | 0.006 | -0.0728 | 65.35
0.5 | 0.4632 | 0.006 | -0.073 | 77.2
1 | 0.5343 | 0.00602 | -0.0731 | 88.7542
1.5 | 0.6056 | 0.00606 | -0.0732 | 99.934
2 | 0.677 | 0.00611 | -0.0733 | 110.802
2.5 | 0.7484 | 0.00622 | -0.0732 | 120.3215
3 | 0.8198 | 0.0064 | -0.073 | 128.0938
3.5 | 0.8911 | 0.00662 | -0.0726 | 134.6073
4 | 0.9624 | 0.00687 | -0.0721 | 140.0873
4.5 | 1.0332 | 0.00719 | -0.0713 | 143.6996
5 | 1.1036 | 0.00756 | -0.0703 | 145.9788
5.5 | 1.1735 | 0.00799 | -0.069 | 146.8711
6 | 1.2427 | 0.00847 | -0.0674 | 146.7178
7 | 1.375 | 0.0098 | -0.0627 | 140.3061
7.5 | 1.4359 | 0.01067 | -0.0593 | 134.5736
8 | 1.4876 | 0.01147 | -0.0541 | 129.6949
8.5 | 1.5411 | 0.01262 | -0.0495 | 122.1157
9 | 1.5823 | 0.01402 | -0.0431 | 112.8602
9.5 | 1.6186 | 0.01595 | -0.0372 | 101.4796
10 | 1.654 | 0.01838 | -0.0323 | 89.9891
10.5 | 1.6881 | 0.02139 | -0.0284 | 78.9201
11 | 1.7145 | 0.02537 | -0.0252 | 67.5798
11.5 | 1.7354 | 0.03004 | -0.0226 | 57.7696
12 | 1.7425 | 0.03591 | -0.0205 | 48.5241
12.5 | 1.7344 | 0.04307 | -0.0191 | 40.2693
13 | 1.7129 | 0.05142 | -0.0185 | 33.3119
13.5 | 1.6821 | 0.06086 | -0.019 | 27.6388
14 | 1.6446 | 0.07121 | -0.0206 | 23.0951
14.5 | 1.6081 | 0.0818 | -0.0229 | 19.6589
15 | 1.5714 | 0.09277 | -0.026 | 16.9387
15.5 | 1.5369 | 0.10393 | -0.0297 | 14.7878
16 | 1.5038 | 0.11537 | -0.0343 | 13.0346
16.5 | 1.4756 | 0.12668 | -0.0394 | 11.6482
17 | 1.451 | 0.1381 | -0.0452 | 10.5069

## 81. Re 6M Mach 0.00 (1)
BIGFOIL.COM POLAR EXPORT
MID 393 UL
MID 393 UL |  |  |  | Cl Max: | 1.806 | at alpha= | 16.5 | deg
JavaFoil+Calcfoil stall+Eppler ext transition |  |  |  | L/D Max: | 114.442 | at alpha= | 9.5 | deg
Re: | 6000000 |  |  | Cd Min: | 0.00885 | at alpha= | -0.5 | deg
Mach: | 0 |  |  | Cl=0 at alpha= | -2.8934 | deg
|  |  |  | @ Cl=0.1, Cd= | 0.0090736
|  |  |  | @ Cl=0.4, Cd= | 0.0089061
|  |  |  | @ Cl=0.6, Cd= | 0.00909
alpha (deg) | Cl | Cd | Cm | Cl/Cd
-20 | -0.914 | 0.13079 | -0.035 | -6.99
-19.5 | -0.925 | 0.12261 | -0.035 | -7.548
-19 | -0.936 | 0.11389 | -0.036 | -8.22
-18.5 | -0.949 | 0.10207 | -0.038 | -9.297
-18 | -0.959 | 0.09243 | -0.039 | -10.375
-17.5 | -0.97 | 0.08071 | -0.041 | -12.024
-17 | -0.978 | 0.07151 | -0.042 | -13.68
-16.5 | -0.988 | 0.06051 | -0.043 | -16.327
-16 | -0.994 | 0.05159 | -0.045 | -19.269
-15.5 | -1 | 0.04239 | -0.046 | -23.585
-15 | -1.003 | 0.03449 | -0.048 | -29.071
-14.5 | -1 | 0.02877 | -0.049 | -34.767
-14 | -0.992 | 0.02486 | -0.05 | -39.887
-13.5 | -0.981 | 0.02127 | -0.051 | -46.132
-13 | -0.965 | 0.01883 | -0.052 | -51.265
-12.5 | -0.947 | 0.01656 | -0.053 | -57.211
-12 | -0.924 | 0.01511 | -0.054 | -61.203
-11.5 | -0.898 | 0.01398 | -0.054 | -64.223
-11 | -0.869 | 0.01249 | -0.055 | -69.555
-10.5 | -0.834 | 0.01313 | -0.056 | -63.503
-10 | -0.79 | 0.01263 | -0.056 | -62.579
-9.5 | -0.744 | 0.0121 | -0.056 | -61.502
-9 | -0.696 | 0.01184 | -0.057 | -58.835
-8.5 | -0.646 | 0.01148 | -0.057 | -56.306
-8 | -0.595 | 0.0112 | -0.057 | -53.077
-7.5 | -0.541 | 0.01096 | -0.058 | -49.36
-7 | -0.486 | 0.01083 | -0.058 | -44.908
-6.5 | -0.43 | 0.01059 | -0.058 | -40.627
-6 | -0.373 | 0.01043 | -0.058 | -35.739
-5.5 | -0.314 | 0.01031 | -0.059 | -30.506
-5 | -0.255 | 0.0102 | -0.059 | -25.031
-4.5 | -0.195 | 0.01007 | -0.059 | -19.417
-4 | -0.135 | 0.00998 | -0.06 | -13.546
-3.5 | -0.074 | 0.0099 | -0.06 | -7.525
-3 | -0.013 | 0.00945 | -0.06 | -1.419
-2.5 | 0.048 | 0.00921 | -0.06 | 5.199
-2 | 0.109 | 0.00905 | -0.061 | 12.083
-1.5 | 0.171 | 0.00887 | -0.061 | 19.269
-1 | 0.232 | 0.00886 | -0.061 | 26.247
-0.5 | 0.294 | 0.00885 | -0.062 | 33.186
0 | 0.356 | 0.00887 | -0.062 | 40.094
0.5 | 0.417 | 0.00892 | -0.062 | 46.705
1 | 0.478 | 0.00895 | -0.062 | 53.389
1.5 | 0.539 | 0.00903 | -0.063 | 59.714
2 | 0.6 | 0.00909 | -0.063 | 66.048
2.5 | 0.661 | 0.00915 | -0.063 | 72.232
3 | 0.722 | 0.00926 | -0.063 | 77.911
3.5 | 0.782 | 0.00942 | -0.064 | 83.038
4 | 0.842 | 0.00961 | -0.064 | 87.677
4.5 | 0.902 | 0.00983 | -0.064 | 91.797
5 | 0.962 | 0.01008 | -0.065 | 95.404
5.5 | 1.021 | 0.01039 | -0.065 | 98.287
6 | 1.079 | 0.01071 | -0.065 | 100.798
6.5 | 1.136 | 0.01106 | -0.065 | 102.766
7 | 1.193 | 0.01145 | -0.066 | 104.219
7.5 | 1.248 | 0.01191 | -0.066 | 104.759
8 | 1.303 | 0.01259 | -0.066 | 103.47
8.5 | 1.356 | 0.01347 | -0.066 | 100.665
9 | 1.407 | 0.01412 | -0.067 | 99.685
9.5 | 1.449 | 0.01266 | -0.066 | 114.442
10 | 1.493 | 0.01515 | -0.067 | 98.599
10.5 | 1.532 | 0.01652 | -0.066 | 92.748
11 | 1.571 | 0.0174 | -0.066 | 90.274
11.5 | 1.608 | 0.01799 | -0.066 | 89.378
12 | 1.641 | 0.01906 | -0.066 | 86.132
12.5 | 1.672 | 0.02024 | -0.066 | 82.617
13 | 1.699 | 0.02158 | -0.066 | 78.726
13.5 | 1.724 | 0.02308 | -0.066 | 74.688
14 | 1.746 | 0.02485 | -0.066 | 70.254
14.5 | 1.765 | 0.02674 | -0.066 | 66.006
15 | 1.782 | 0.02881 | -0.065 | 61.833
15.5 | 1.795 | 0.03114 | -0.065 | 57.645
16 | 1.802 | 0.03368 | -0.065 | 53.515
16.5 | 1.806 | 0.03647 | -0.065 | 49.517
17 | 1.804 | 0.03961 | -0.065 | 45.548
17.5 | 1.8 | 0.04297 | -0.064 | 41.88
18 | 1.793 | 0.04628 | -0.064 | 38.748
18.5 | 1.781 | 0.05014 | -0.064 | 35.529
19 | 1.765 | 0.0544 | -0.064 | 32.438
19.5 | 1.745 | 0.0588 | -0.063 | 29.682
20 | 1.723 | 0.06364 | -0.063 | 27.078

## 82. Re 6M Mach 0.00 (2)
BIGFOIL.COM POLAR EXPORT
MID 393 UL
MID 393 UL |  |  |  | Cl Max: | 1.96 | at alpha= | 19 | deg
XFOIL ncrit=9 |  |  |  | L/D Max: | 147.339 | at alpha= | 7.5 | deg
Re: | 6000000 |  |  | Cd Min: | 0.0575 | at alpha= | 20 | deg
Mach: | 0 |  |  | Cl=0 at alpha= | -2.8112 | deg
|  |  |  | @ Cl=0.1, Cd= | 0.0060672
|  |  |  | @ Cl=0.4, Cd= | 0.0054864
|  |  |  | @ Cl=0.6, Cd= | 0.0055146
alpha (deg) | Cl | Cd | Cm | Cl/Cd
-20 | -1.6743 | 0.03553 | -0.0664 | -47.1236
-19.5 | -1.6736 | 0.02995 | -0.0687 | -55.8798
-19 | -1.662 | 0.02587 | -0.0699 | -64.2443
-18.5 | -1.6434 | 0.02286 | -0.07 | -71.8898
-18 | -1.621 | 0.02065 | -0.069 | -78.4988
-17.5 | -1.5952 | 0.01917 | -0.0666 | -83.2134
-17 | -1.5566 | 0.01803 | -0.0652 | -86.3339
-16.5 | -1.5142 | 0.01704 | -0.064 | -88.8615
-16 | -1.4695 | 0.01616 | -0.063 | -90.9344
-15.5 | -1.4229 | 0.01536 | -0.0621 | -92.6367
-15 | -1.3752 | 0.01464 | -0.0611 | -93.9344
-14.5 | -1.3275 | 0.01398 | -0.06 | -94.9571
-14 | -1.2795 | 0.01336 | -0.0589 | -95.771
-13.5 | -1.2189 | 0.01272 | -0.0603 | -95.8255
-13 | -1.1588 | 0.01192 | -0.0616 | -97.2148
-12.5 | -1.1033 | 0.01125 | -0.0618 | -98.0711
-12 | -1.0524 | 0.01076 | -0.0608 | -97.8067
-11.5 | -0.9996 | 0.01036 | -0.0601 | -96.4865
-11 | -0.9452 | 0.01001 | -0.0598 | -94.4256
-10.5 | -0.89 | 0.0097 | -0.0595 | -91.7526
-10 | -0.834 | 0.00941 | -0.0595 | -88.6291
-9.5 | -0.7774 | 0.00913 | -0.0594 | -85.1479
-9 | -0.721 | 0.00879 | -0.0594 | -82.025
-8.5 | -0.6641 | 0.00847 | -0.0594 | -78.4061
-8 | -0.6066 | 0.0082 | -0.0595 | -73.9756
-7.5 | -0.5489 | 0.00799 | -0.0596 | -68.6984
-7 | -0.4909 | 0.0078 | -0.0598 | -62.9359
-6.5 | -0.4328 | 0.00757 | -0.06 | -57.1731
-6 | -0.3745 | 0.00737 | -0.0602 | -50.8141
-5.5 | -0.3159 | 0.00722 | -0.0604 | -43.7535
-5 | -0.2573 | 0.00704 | -0.0606 | -36.5483
-4.5 | -0.1985 | 0.0069 | -0.0609 | -28.7681
-4 | -0.1397 | 0.00676 | -0.0612 | -20.6657
-3.5 | -0.081 | 0.0066 | -0.0615 | -12.2727
-3 | -0.0222 | 0.00644 | -0.0618 | -3.4472
-2.5 | 0.0366 | 0.00628 | -0.0621 | 5.828
-2 | 0.0953 | 0.00608 | -0.0625 | 15.6743
-1.5 | 0.1541 | 0.00592 | -0.0629 | 26.0304
-1 | 0.2129 | 0.00576 | -0.0633 | 36.9618
-0.5 | 0.2717 | 0.00562 | -0.0637 | 48.3452
0 | 0.3306 | 0.00551 | -0.0641 | 60
0.5 | 0.3895 | 0.00549 | -0.0645 | 70.9472
1 | 0.4484 | 0.00547 | -0.0649 | 81.9744
1.5 | 0.5074 | 0.00548 | -0.0653 | 92.5912
2 | 0.5662 | 0.00548 | -0.0657 | 103.3212
2.5 | 0.6249 | 0.00554 | -0.0661 | 112.7978
3 | 0.6833 | 0.00565 | -0.0664 | 120.9381
3.5 | 0.7415 | 0.00579 | -0.0667 | 128.0656
4 | 0.7993 | 0.00597 | -0.067 | 133.8861
4.5 | 0.8569 | 0.00616 | -0.0672 | 139.1071
5 | 0.9142 | 0.00638 | -0.0674 | 143.2915
5.5 | 0.9711 | 0.00662 | -0.0675 | 146.6918
6 | 1.0261 | 0.00702 | -0.0674 | 146.1681
6.5 | 1.0814 | 0.00737 | -0.0674 | 146.73
7 | 1.136 | 0.00775 | -0.0672 | 146.5806
7.5 | 1.1905 | 0.00808 | -0.0671 | 147.3391
8 | 1.2427 | 0.00845 | -0.0665 | 147.0651
8.5 | 1.2921 | 0.00886 | -0.0653 | 145.8352
9 | 1.3437 | 0.00947 | -0.0648 | 141.8902
9.5 | 1.3955 | 0.01002 | -0.0643 | 139.2715
10 | 1.4466 | 0.01058 | -0.0638 | 136.7297
10.5 | 1.4964 | 0.01119 | -0.063 | 133.7265
11 | 1.5441 | 0.0119 | -0.062 | 129.7563
11.5 | 1.591 | 0.0126 | -0.0609 | 126.2698
12 | 1.6365 | 0.01332 | -0.0596 | 122.8604
12.5 | 1.6806 | 0.01404 | -0.0581 | 119.7009
13 | 1.723 | 0.01477 | -0.0564 | 116.6554
13.5 | 1.7579 | 0.01561 | -0.0535 | 112.6137
14 | 1.7892 | 0.01654 | -0.0501 | 108.1741
14.5 | 1.8198 | 0.01761 | -0.0471 | 103.339
15 | 1.8466 | 0.01902 | -0.0441 | 97.0873
15.5 | 1.8703 | 0.02081 | -0.0413 | 89.8751
16 | 1.8958 | 0.02266 | -0.0393 | 83.6628
16.5 | 1.918 | 0.02493 | -0.0374 | 76.9354
17 | 1.9357 | 0.02776 | -0.0358 | 69.7298
17.5 | 1.9476 | 0.03128 | -0.0343 | 62.2634
18 | 1.9541 | 0.03549 | -0.0332 | 55.0606
18.5 | 1.9579 | 0.04017 | -0.0326 | 48.7404
19 | 1.96 | 0.04521 | -0.0322 | 43.3532
19.5 | 1.9576 | 0.05097 | -0.0323 | 38.4069
20 | 1.9497 | 0.0575 | -0.0328 | 33.9078

## 83. Re 6M Mach 0.10 (1)
BIGFOIL.COM POLAR EXPORT
MID 393 UL
MID 393 UL |  |  |  | Cl Max: | 1.792 | at alpha= | 16 | deg
JavaFoil+Calcfoil stall+Eppler ext transition |  |  |  | L/D Max: | 114.509 | at alpha= | 9 | deg
Re: | 6000000 |  |  | Cd Min: | 0.00888 | at alpha= | -1.5 | deg
Mach: | 0.1 |  |  | Cl=0 at alpha= | -2.8934 | deg
|  |  |  | @ Cl=0.1, Cd= | 0.0090858
|  |  |  | @ Cl=0.4, Cd= | 0.0089308
|  |  |  | @ Cl=0.6, Cd= | 0.0090966
alpha (deg) | Cl | Cd | Cm | Cl/Cd
-19.5 | -0.882 | 0.12921 | -0.034 | -6.823
-19 | -0.895 | 0.12081 | -0.035 | -7.406
-18.5 | -0.909 | 0.10979 | -0.037 | -8.28
-18 | -0.922 | 0.09988 | -0.038 | -9.226
-17.5 | -0.935 | 0.08785 | -0.04 | -10.648
-17 | -0.946 | 0.07823 | -0.041 | -12.089
-16.5 | -0.955 | 0.06869 | -0.042 | -13.902
-16 | -0.966 | 0.05729 | -0.044 | -16.865
-15.5 | -0.974 | 0.0471 | -0.046 | -20.691
-15 | -0.978 | 0.03908 | -0.047 | -25.038
-14.5 | -0.983 | 0.03087 | -0.049 | -31.853
-14 | -0.977 | 0.02649 | -0.05 | -36.893
-13.5 | -0.97 | 0.02238 | -0.051 | -43.331
-13 | -0.956 | 0.01967 | -0.052 | -48.598
-12.5 | -0.94 | 0.01717 | -0.053 | -54.736
-12 | -0.919 | 0.01555 | -0.054 | -59.099
-11.5 | -0.894 | 0.01428 | -0.054 | -62.627
-11 | -0.866 | 0.01226 | -0.055 | -70.647
-10.5 | -0.834 | 0.01335 | -0.056 | -62.485
-10 | -0.791 | 0.01271 | -0.056 | -62.234
-9.5 | -0.746 | 0.01225 | -0.057 | -60.881
-9 | -0.698 | 0.01189 | -0.057 | -58.688
-8.5 | -0.648 | 0.01155 | -0.057 | -56.133
-8 | -0.597 | 0.01127 | -0.058 | -52.948
-7.5 | -0.543 | 0.01102 | -0.058 | -49.27
-7 | -0.488 | 0.01083 | -0.058 | -45.069
-6.5 | -0.432 | 0.0106 | -0.058 | -40.728
-6 | -0.374 | 0.01046 | -0.059 | -35.804
-5.5 | -0.316 | 0.01032 | -0.059 | -30.616
-5 | -0.256 | 0.01021 | -0.059 | -25.109
-4.5 | -0.196 | 0.01011 | -0.06 | -19.423
-4 | -0.136 | 0.00999 | -0.06 | -13.594
-3.5 | -0.075 | 0.00991 | -0.06 | -7.55
-3 | -0.013 | 0.00948 | -0.06 | -1.42
-2.5 | 0.048 | 0.00922 | -0.061 | 5.221
-2 | 0.11 | 0.00906 | -0.061 | 12.129
-1.5 | 0.172 | 0.00888 | -0.061 | 19.341
-1 | 0.234 | 0.00888 | -0.062 | 26.308
-0.5 | 0.295 | 0.00888 | -0.062 | 33.243
0 | 0.357 | 0.00891 | -0.062 | 40.101
0.5 | 0.419 | 0.00894 | -0.062 | 46.863
1 | 0.48 | 0.00898 | -0.063 | 53.516
1.5 | 0.542 | 0.00903 | -0.063 | 59.988
2 | 0.603 | 0.0091 | -0.063 | 66.263
2.5 | 0.664 | 0.00918 | -0.064 | 72.349
3 | 0.725 | 0.00929 | -0.064 | 78.016
3.5 | 0.786 | 0.00944 | -0.064 | 83.215
4 | 0.846 | 0.00965 | -0.064 | 87.685
4.5 | 0.907 | 0.00986 | -0.065 | 91.972
5 | 0.966 | 0.01012 | -0.065 | 95.536
5.5 | 1.026 | 0.01043 | -0.065 | 98.382
6 | 1.084 | 0.01078 | -0.065 | 100.643
6.5 | 1.142 | 0.01113 | -0.066 | 102.613
7 | 1.198 | 0.01151 | -0.066 | 104.097
7.5 | 1.254 | 0.01203 | -0.066 | 104.256
8 | 1.308 | 0.01269 | -0.066 | 103.083
8.5 | 1.361 | 0.01362 | -0.067 | 99.984
9 | 1.407 | 0.01229 | -0.067 | 114.509
9.5 | 1.454 | 0.0128 | -0.067 | 113.568
10 | 1.496 | 0.01585 | -0.067 | 94.379
10.5 | 1.536 | 0.01675 | -0.067 | 91.714
11 | 1.574 | 0.01765 | -0.067 | 89.176
11.5 | 1.61 | 0.01832 | -0.067 | 87.9
12 | 1.643 | 0.0194 | -0.067 | 84.675
12.5 | 1.672 | 0.0207 | -0.066 | 80.8
13 | 1.699 | 0.02207 | -0.066 | 76.96
13.5 | 1.722 | 0.02364 | -0.066 | 72.859
14 | 1.742 | 0.02551 | -0.066 | 68.308
14.5 | 1.76 | 0.02749 | -0.066 | 64.028
15 | 1.775 | 0.02967 | -0.066 | 59.821
15.5 | 1.787 | 0.03209 | -0.065 | 55.687
16 | 1.792 | 0.03479 | -0.065 | 51.496
16.5 | 1.792 | 0.03776 | -0.065 | 47.462
17 | 1.788 | 0.04104 | -0.065 | 43.569
17.5 | 1.781 | 0.04457 | -0.065 | 39.949
18 | 1.771 | 0.04803 | -0.064 | 36.868
18.5 | 1.755 | 0.0521 | -0.064 | 33.691
19 | 1.735 | 0.05659 | -0.064 | 30.652
19.5 | 1.711 | 0.06128 | -0.064 | 27.928
20 | 1.684 | 0.06682 | -0.063 | 25.202

## 84. Re 6M Mach 0.10 (2)
BIGFOIL.COM POLAR EXPORT
MID 393 UL
MID 393 UL |  |  |  | Cl Max: | 1.9488 | at alpha= | 18.5 | deg
XFOIL ncrit=9 |  |  |  | L/D Max: | 147.248 | at alpha= | 7.5 | deg
Re: | 6000000 |  |  | Cd Min: | 0.06296 | at alpha= | 20 | deg
Mach: | 0.1 |  |  | Cl=0 at alpha= | -2.81 | deg
|  |  |  | @ Cl=0.1, Cd= | 0.0060786
|  |  |  | @ Cl=0.4, Cd= | 0.0054973
|  |  |  | @ Cl=0.6, Cd= | 0.0055256
alpha (deg) | Cl | Cd | Cm | Cl/Cd
-20 | -1.6184 | 0.04542 | -0.0637 | -35.6319
-19.5 | -1.6411 | 0.0365 | -0.0684 | -44.9616
-19 | -1.644 | 0.03032 | -0.0711 | -54.2216
-18.5 | -1.6344 | 0.02587 | -0.0725 | -63.1774
-18 | -1.6164 | 0.02269 | -0.0726 | -71.2384
-17.5 | -1.5943 | 0.02044 | -0.0712 | -77.999
-17 | -1.5655 | 0.01897 | -0.0687 | -82.525
-16.5 | -1.5252 | 0.01781 | -0.0673 | -85.6373
-16 | -1.4814 | 0.0168 | -0.066 | -88.1786
-15.5 | -1.4352 | 0.0159 | -0.0648 | -90.2642
-15 | -1.3874 | 0.0151 | -0.0636 | -91.8808
-14.5 | -1.3392 | 0.01438 | -0.0624 | -93.1293
-14 | -1.2924 | 0.0137 | -0.0607 | -94.3358
-13.5 | -1.231 | 0.01301 | -0.062 | -94.6195
-12.5 | -1.1131 | 0.01153 | -0.0634 | -96.5395
-12 | -1.0621 | 0.01097 | -0.0622 | -96.8186
-11.5 | -1.0088 | 0.01053 | -0.0614 | -95.8025
-11 | -0.9538 | 0.01015 | -0.0609 | -93.9704
-10.5 | -0.898 | 0.00981 | -0.0606 | -91.5392
-10 | -0.8413 | 0.0095 | -0.0604 | -88.5579
-9.5 | -0.7842 | 0.00921 | -0.0603 | -85.1466
-9 | -0.727 | 0.0089 | -0.0602 | -81.6854
-8.5 | -0.6696 | 0.00854 | -0.0601 | -78.4075
-8 | -0.6117 | 0.00826 | -0.0602 | -74.0557
-7.5 | -0.5534 | 0.00803 | -0.0602 | -68.9166
-7 | -0.4948 | 0.00783 | -0.0604 | -63.1928
-6.5 | -0.4362 | 0.00761 | -0.0605 | -57.3193
-6 | -0.3774 | 0.0074 | -0.0606 | -51
-5.5 | -0.3183 | 0.00724 | -0.0609 | -43.9641
-5 | -0.2593 | 0.00706 | -0.0611 | -36.728
-4.5 | -0.2001 | 0.00692 | -0.0613 | -28.9162
-4 | -0.1409 | 0.00678 | -0.0616 | -20.7817
-3.5 | -0.0817 | 0.00662 | -0.0619 | -12.3414
-3 | -0.0225 | 0.00645 | -0.0621 | -3.4884
-2.5 | 0.0367 | 0.0063 | -0.0625 | 5.8254
-2 | 0.0958 | 0.00609 | -0.0628 | 15.7307
-1.5 | 0.155 | 0.00593 | -0.0632 | 26.1383
-1 | 0.2142 | 0.00577 | -0.0636 | 37.1231
-0.5 | 0.2734 | 0.00563 | -0.064 | 48.5613
0 | 0.3326 | 0.00552 | -0.0644 | 60.2536
0.5 | 0.3919 | 0.0055 | -0.0648 | 71.2545
1 | 0.4512 | 0.00548 | -0.0652 | 82.3358
1.5 | 0.5105 | 0.0055 | -0.0656 | 92.8182
2 | 0.5697 | 0.0055 | -0.066 | 103.5818
2.5 | 0.6288 | 0.00555 | -0.0664 | 113.2973
3 | 0.6877 | 0.00567 | -0.0667 | 121.2875
3.5 | 0.7463 | 0.00581 | -0.067 | 128.4509
4 | 0.8045 | 0.00599 | -0.0672 | 134.3072
4.5 | 0.8625 | 0.00618 | -0.0674 | 139.5631
5 | 0.9203 | 0.0064 | -0.0676 | 143.7969
5.5 | 0.9775 | 0.00665 | -0.0677 | 146.9925
6 | 1.033 | 0.00706 | -0.0676 | 146.3173
6.5 | 1.0886 | 0.00742 | -0.0674 | 146.7116
7 | 1.1438 | 0.00779 | -0.0673 | 146.8293
7.5 | 1.1986 | 0.00814 | -0.067 | 147.2482
8 | 1.251 | 0.00855 | -0.0664 | 146.3158
8.5 | 1.3008 | 0.00895 | -0.0651 | 145.3408
9 | 1.3528 | 0.00957 | -0.0645 | 141.3584
9.5 | 1.405 | 0.01012 | -0.064 | 138.834
10 | 1.4562 | 0.01071 | -0.0633 | 135.9664
10.5 | 1.5059 | 0.01137 | -0.0624 | 132.445
11 | 1.5542 | 0.01207 | -0.0613 | 128.7655
11.5 | 1.6012 | 0.01279 | -0.06 | 125.1916
12 | 1.6467 | 0.01353 | -0.0585 | 121.7073
12.5 | 1.6898 | 0.01432 | -0.0567 | 118.0028
13 | 1.7315 | 0.01507 | -0.0547 | 114.8971
13.5 | 1.7627 | 0.01601 | -0.051 | 110.0999
14 | 1.795 | 0.01698 | -0.0478 | 105.7126
14.5 | 1.8245 | 0.01823 | -0.0447 | 100.0823
15 | 1.85 | 0.01986 | -0.0417 | 93.1521
15.5 | 1.8744 | 0.02177 | -0.0391 | 86.1001
16 | 1.8992 | 0.02386 | -0.0371 | 79.5977
16.5 | 1.9196 | 0.02647 | -0.0354 | 72.5198
17 | 1.9343 | 0.02975 | -0.0338 | 65.0185
17.5 | 1.9429 | 0.03381 | -0.0326 | 57.4652
18 | 1.9454 | 0.03861 | -0.0316 | 50.3859
18.5 | 1.9488 | 0.04356 | -0.0312 | 44.7383
19 | 1.9473 | 0.04922 | -0.0311 | 39.5632
19.5 | 1.9405 | 0.05566 | -0.0315 | 34.8635
20 | 1.9282 | 0.06296 | -0.0323 | 30.6258

## 85. Re 6M Mach 0.25 (1)
BIGFOIL.COM POLAR EXPORT
MID 393 UL
MID 393 UL |  |  |  | Cl Max: | 1.717 | at alpha= | 15 | deg
JavaFoil+Calcfoil stall+Eppler ext transition |  |  |  | L/D Max: | 111.753 | at alpha= | 8.5 | deg
Re: | 6000000 |  |  | Cd Min: | 0.00895 | at alpha= | -1 | deg
Mach: | 0.25 |  |  | Cl=0 at alpha= | -2.8889 | deg
|  |  |  | @ Cl=0.1, Cd= | 0.0092164
|  |  |  | @ Cl=0.4, Cd= | 0.009011
|  |  |  | @ Cl=0.6, Cd= | 0.0092055
alpha (deg) | Cl | Cd | Cm | Cl/Cd
-17.5 | -0.671 | 0.12969 | -0.031 | -5.172
-17 | -0.702 | 0.12094 | -0.032 | -5.806
-16.5 | -0.732 | 0.11009 | -0.034 | -6.65
-16 | -0.757 | 0.10152 | -0.036 | -7.459
-15.5 | -0.781 | 0.08958 | -0.038 | -8.715
-15 | -0.802 | 0.07763 | -0.04 | -10.328
-14.5 | -0.824 | 0.06347 | -0.043 | -12.98
-14 | -0.842 | 0.0512 | -0.046 | -16.448
-13.5 | -0.866 | 0.03662 | -0.049 | -23.636
-13 | -0.877 | 0.02809 | -0.051 | -31.219
-12.5 | -0.878 | 0.02303 | -0.052 | -38.118
-12 | -0.871 | 0.01956 | -0.054 | -44.533
-11.5 | -0.86 | 0.01683 | -0.055 | -51.07
-11 | -0.841 | 0.0151 | -0.056 | -55.664
-10.5 | -0.816 | 0.01386 | -0.057 | -58.861
-10 | -0.786 | 0.01249 | -0.058 | -62.934
-9.5 | -0.749 | 0.01293 | -0.058 | -57.965
-9 | -0.704 | 0.01243 | -0.059 | -56.653
-8.5 | -0.656 | 0.012 | -0.059 | -54.695
-8 | -0.606 | 0.01162 | -0.059 | -52.152
-7.5 | -0.553 | 0.01132 | -0.059 | -48.844
-7 | -0.498 | 0.01108 | -0.06 | -44.948
-6.5 | -0.441 | 0.01084 | -0.06 | -40.733
-6 | -0.383 | 0.01069 | -0.06 | -35.859
-5.5 | -0.324 | 0.01048 | -0.061 | -30.871
-5 | -0.263 | 0.01035 | -0.061 | -25.408
-4.5 | -0.201 | 0.01024 | -0.061 | -19.679
-4 | -0.139 | 0.01013 | -0.062 | -13.758
-3.5 | -0.077 | 0.01001 | -0.062 | -7.678
-3 | -0.014 | 0.00962 | -0.062 | -1.439
-2.5 | 0.049 | 0.00932 | -0.062 | 5.308
-2 | 0.113 | 0.00919 | -0.063 | 12.295
-1.5 | 0.177 | 0.00899 | -0.063 | 19.642
-1 | 0.24 | 0.00895 | -0.063 | 26.826
-0.5 | 0.303 | 0.00896 | -0.064 | 33.853
0 | 0.367 | 0.00899 | -0.064 | 40.828
0.5 | 0.43 | 0.00903 | -0.064 | 47.682
1 | 0.494 | 0.00907 | -0.064 | 54.403
1.5 | 0.557 | 0.00915 | -0.065 | 60.8
2 | 0.619 | 0.00923 | -0.065 | 67.099
2.5 | 0.682 | 0.00932 | -0.065 | 73.175
3 | 0.745 | 0.00946 | -0.066 | 78.738
3.5 | 0.807 | 0.00962 | -0.066 | 83.915
4 | 0.869 | 0.00983 | -0.066 | 88.394
4.5 | 0.931 | 0.01008 | -0.066 | 92.393
5 | 0.992 | 0.01037 | -0.067 | 95.668
5.5 | 1.053 | 0.01072 | -0.067 | 98.233
6 | 1.113 | 0.01108 | -0.067 | 100.449
6.5 | 1.171 | 0.01147 | -0.067 | 102.08
7 | 1.229 | 0.01198 | -0.068 | 102.543
7.5 | 1.285 | 0.01257 | -0.068 | 102.176
8 | 1.34 | 0.01366 | -0.068 | 98.092
8.5 | 1.386 | 0.0124 | -0.068 | 111.753
9 | 1.434 | 0.01475 | -0.068 | 97.184
9.5 | 1.478 | 0.0155 | -0.068 | 95.351
10 | 1.516 | 0.01707 | -0.068 | 88.764
10.5 | 1.552 | 0.01825 | -0.068 | 85.057
11 | 1.587 | 0.01933 | -0.068 | 82.092
11.5 | 1.617 | 0.02029 | -0.068 | 79.721
12 | 1.644 | 0.02175 | -0.068 | 75.574
12.5 | 1.666 | 0.02344 | -0.067 | 71.07
13 | 1.684 | 0.02538 | -0.067 | 66.352
13.5 | 1.699 | 0.02749 | -0.067 | 61.812
14 | 1.709 | 0.02982 | -0.067 | 57.321
14.5 | 1.716 | 0.03246 | -0.067 | 52.864
15 | 1.717 | 0.03558 | -0.066 | 48.268
15.5 | 1.715 | 0.03897 | -0.066 | 43.998
16 | 1.701 | 0.0427 | -0.066 | 39.828
16.5 | 1.681 | 0.04675 | -0.065 | 35.966
17 | 1.655 | 0.05127 | -0.065 | 32.275
17.5 | 1.622 | 0.05619 | -0.065 | 28.873
18 | 1.585 | 0.06115 | -0.064 | 25.921
18.5 | 1.538 | 0.06775 | -0.064 | 22.706
19 | 1.483 | 0.07495 | -0.063 | 19.79
19.5 | 1.424 | 0.08211 | -0.063 | 17.345
20 | 1.36 | 0.09015 | -0.062 | 15.088

## 86. Re 6M Mach 0.25 (2)
BIGFOIL.COM POLAR EXPORT
MID 393 UL
MID 393 UL |  |  |  | Cl Max: | 1.903 | at alpha= | 16.5 | deg
XFOIL ncrit=9 |  |  |  | L/D Max: | 147.682 | at alpha= | 5.5 | deg
Re: | 6000000 |  |  | Cd Min: | 0.15188 | at alpha= | -20 | deg
Mach: | 0.25 |  |  | Cl=0 at alpha= | -2.8021 | deg
|  |  |  | @ Cl=0.1, Cd= | 0.0061856
|  |  |  | @ Cl=0.4, Cd= | 0.0055525
|  |  |  | @ Cl=0.6, Cd= | 0.005617
alpha (deg) | Cl | Cd | Cm | Cl/Cd
-20 | -0.9955 | 0.15188 | -0.0022 | -6.5545
-19.5 | -1.0808 | 0.12909 | -0.0176 | -8.3725
-19 | -1.1975 | 0.10364 | -0.0345 | -11.5544
-18.5 | -1.3082 | 0.08077 | -0.0494 | -16.1966
-18 | -1.3916 | 0.06273 | -0.0611 | -22.184
-17.5 | -1.4497 | 0.04831 | -0.0705 | -30.0083
-17 | -1.4814 | 0.03749 | -0.0774 | -39.5145
-16.5 | -1.4891 | 0.02998 | -0.0816 | -49.6698
-16 | -1.4795 | 0.02486 | -0.0833 | -59.5133
-15.5 | -1.4607 | 0.02148 | -0.0827 | -68.0028
-15 | -1.4328 | 0.01948 | -0.0797 | -73.5524
-14.5 | -1.3907 | 0.0179 | -0.0772 | -77.6927
-14 | -1.3447 | 0.01656 | -0.0748 | -81.2017
-13.5 | -1.2957 | 0.0154 | -0.0725 | -84.1364
-13 | -1.2294 | 0.01428 | -0.0732 | -86.0924
-12.5 | -1.1671 | 0.01337 | -0.0729 | -87.2924
-12 | -1.1132 | 0.01266 | -0.0709 | -87.9305
-11.5 | -1.0588 | 0.01182 | -0.0691 | -89.577
-11 | -1.0018 | 0.01112 | -0.0679 | -90.0899
-10.5 | -0.9428 | 0.01059 | -0.0669 | -89.0274
-10 | -0.8828 | 0.01015 | -0.0661 | -86.9754
-9.5 | -0.8224 | 0.00974 | -0.0654 | -84.4353
-9 | -0.7616 | 0.00937 | -0.0649 | -81.2807
-8.5 | -0.7005 | 0.00904 | -0.0644 | -77.4889
-8 | -0.6399 | 0.00863 | -0.064 | -74.1483
-7.5 | -0.5787 | 0.00831 | -0.0637 | -69.639
-7 | -0.5172 | 0.00804 | -0.0636 | -64.3284
-6.5 | -0.4555 | 0.00782 | -0.0634 | -58.2481
-6 | -0.394 | 0.00757 | -0.0634 | -52.0476
-5.5 | -0.3323 | 0.00736 | -0.0634 | -45.1495
-5 | -0.2706 | 0.0072 | -0.0634 | -37.5833
-4.5 | -0.209 | 0.00702 | -0.0635 | -29.7721
-4 | -0.1473 | 0.00688 | -0.0637 | -21.4099
-3.5 | -0.0858 | 0.00673 | -0.0638 | -12.7489
-3 | -0.0243 | 0.00656 | -0.0641 | -3.7043
-2.5 | 0.0371 | 0.00639 | -0.0643 | 5.8059
-2 | 0.0984 | 0.00619 | -0.0646 | 15.8966
-1.5 | 0.1597 | 0.00602 | -0.0649 | 26.5282
-1 | 0.2209 | 0.00583 | -0.0653 | 37.8902
-0.5 | 0.2823 | 0.0057 | -0.0657 | 49.5263
0 | 0.3437 | 0.00558 | -0.0661 | 61.595
0.5 | 0.4052 | 0.00555 | -0.0664 | 73.009
1 | 0.4666 | 0.00554 | -0.0668 | 84.2238
1.5 | 0.528 | 0.00557 | -0.0671 | 94.7935
2 | 0.5893 | 0.00561 | -0.0675 | 105.0446
2.5 | 0.6507 | 0.00565 | -0.0678 | 115.1681
3 | 0.7119 | 0.00575 | -0.0681 | 123.8087
3.5 | 0.773 | 0.0059 | -0.0683 | 131.0169
4 | 0.8334 | 0.0061 | -0.0684 | 136.623
4.5 | 0.8936 | 0.00632 | -0.0685 | 141.3924
5 | 0.9536 | 0.00657 | -0.0685 | 145.1446
5.5 | 1.0131 | 0.00686 | -0.0684 | 147.6822
6 | 1.0711 | 0.00727 | -0.068 | 147.3315
6.5 | 1.129 | 0.00768 | -0.0677 | 147.0052
7 | 1.1866 | 0.00808 | -0.0672 | 146.8564
7.5 | 1.243 | 0.00854 | -0.0665 | 145.5504
8 | 1.298 | 0.00898 | -0.0656 | 144.5434
8.5 | 1.3487 | 0.00947 | -0.0637 | 142.4182
9 | 1.4025 | 0.01017 | -0.0626 | 137.9056
9.5 | 1.4565 | 0.0108 | -0.0614 | 134.8611
10 | 1.5086 | 0.01152 | -0.06 | 130.9549
10.5 | 1.5584 | 0.01233 | -0.0582 | 126.3909
11 | 1.6067 | 0.01315 | -0.0562 | 122.1825
11.5 | 1.6526 | 0.01403 | -0.0538 | 117.7904
12 | 1.693 | 0.01493 | -0.0505 | 113.3958
12.5 | 1.7272 | 0.01597 | -0.0464 | 108.1528
13 | 1.7598 | 0.01723 | -0.0426 | 102.1358
13.5 | 1.7919 | 0.0187 | -0.0392 | 95.8235
14 | 1.8193 | 0.02067 | -0.036 | 88.0164
14.5 | 1.8425 | 0.02321 | -0.0332 | 79.3839
15 | 1.8667 | 0.02592 | -0.0311 | 72.0177
15.5 | 1.8857 | 0.02931 | -0.0294 | 64.3364
16 | 1.8985 | 0.03341 | -0.0279 | 56.8243
16.5 | 1.903 | 0.03845 | -0.0268 | 49.4928
17 | 1.8994 | 0.04448 | -0.0262 | 42.7023
17.5 | 1.8867 | 0.05171 | -0.0262 | 36.4862
18 | 1.8747 | 0.05912 | -0.0267 | 31.7101
18.5 | 1.859 | 0.06718 | -0.0277 | 27.6719
19 | 1.8377 | 0.07602 | -0.0292 | 24.1739
19.5 | 1.8122 | 0.08555 | -0.0314 | 21.1829
20 | 1.784 | 0.09563 | -0.0341 | 18.6552

## 87. Re 6M Mach 0.50 (1)
BIGFOIL.COM POLAR EXPORT
MID 393 UL
MID 393 UL |  |  |  | Cl Max: | 1.482 | at alpha= | 9.5 | deg
JavaFoil+Calcfoil stall+Eppler ext transition |  |  |  | L/D Max: | 108.554 | at alpha= | 6.5 | deg
Re: | 6000000 |  |  | Cd Min: | 0.00934 | at alpha= | -0.5 | deg
Mach: | 0.5 |  |  | Cl=0 at alpha= | -2.8929 | deg
|  |  |  | @ Cl=0.1, Cd= | 0.0097562
|  |  |  | @ Cl=0.4, Cd= | 0.0093916
|  |  |  | @ Cl=0.6, Cd= | 0.009627
alpha (deg) | Cl | Cd | Cm | Cl/Cd
-20 | -0.966 | 0.15783 | -0.035 | -6.12
-19.5 | -0.936 | 0.154 | -0.034 | -6.081
-19 | -0.909 | 0.14944 | -0.035 | -6.084
-18.5 | -0.882 | 0.14436 | -0.035 | -6.109
-18 | -0.854 | 0.13532 | -0.035 | -6.309
-17.5 | -0.827 | 0.12461 | -0.035 | -6.637
-17 | -0.797 | 0.12983 | -0.034 | -6.14
-16.5 | -0.77 | 0.11743 | -0.035 | -6.558
-16 | -0.746 | 0.10797 | -0.037 | -6.907
-15.5 | -0.714 | 0.11113 | -0.034 | -6.422
-15 | -0.694 | 0.09609 | -0.039 | -7.222
-14.5 | -0.657 | 0.10492 | -0.034 | -6.263
-14 | -0.636 | 0.09035 | -0.039 | -7.039
-13.5 | -0.601 | 0.09453 | -0.034 | -6.36
-13 | -0.59 | 0.07256 | -0.044 | -8.136
-12.5 | -0.545 | 0.08633 | -0.034 | -6.314
-12 | -0.536 | 0.06363 | -0.046 | -8.418
-11.5 | -0.489 | 0.07747 | -0.034 | -6.308
-11 | -0.504 | 0.03795 | -0.054 | -13.28
-10.5 | -0.434 | 0.06821 | -0.036 | -6.362
-10 | -0.409 | 0.06211 | -0.04 | -6.582
-9.5 | -0.385 | 0.05427 | -0.044 | -7.088
-9 | -0.355 | 0.05266 | -0.043 | -6.739
-8.5 | -0.322 | 0.0544 | -0.039 | -5.916
-8 | -0.54 | 0.01513 | -0.064 | -35.71
-7.5 | -0.547 | 0.01275 | -0.066 | -42.946
-7 | -0.517 | 0.01287 | -0.067 | -40.202
-6.5 | -0.47 | 0.01223 | -0.067 | -38.424
-6 | -0.414 | 0.01171 | -0.067 | -35.385
-5.5 | -0.353 | 0.01141 | -0.068 | -30.967
-5 | -0.289 | 0.01114 | -0.068 | -25.968
-4.5 | -0.223 | 0.01095 | -0.068 | -20.355
-4 | -0.155 | 0.0107 | -0.069 | -14.453
-3.5 | -0.085 | 0.01058 | -0.069 | -8.074
-3 | -0.015 | 0.01043 | -0.069 | -1.477
-2.5 | 0.055 | 0.00994 | -0.07 | 5.551
-2 | 0.126 | 0.00965 | -0.07 | 13.069
-1.5 | 0.197 | 0.00948 | -0.07 | 20.808
-1 | 0.268 | 0.00938 | -0.071 | 28.6
-0.5 | 0.339 | 0.00934 | -0.071 | 36.294
0 | 0.41 | 0.0094 | -0.071 | 43.617
0.5 | 0.481 | 0.00948 | -0.072 | 50.706
1 | 0.551 | 0.00955 | -0.072 | 57.682
1.5 | 0.621 | 0.00966 | -0.072 | 64.347
2 | 0.691 | 0.00984 | -0.073 | 70.249
2.5 | 0.761 | 0.01001 | -0.073 | 76.009
3 | 0.831 | 0.01026 | -0.073 | 80.988
3.5 | 0.9 | 0.01052 | -0.074 | 85.554
4 | 0.968 | 0.01084 | -0.074 | 89.329
4.5 | 1.036 | 0.01125 | -0.074 | 92.092
5 | 1.104 | 0.01175 | -0.075 | 93.953
5.5 | 1.17 | 0.01233 | -0.075 | 94.87
6 | 1.234 | 0.01299 | -0.075 | 95.001
6.5 | 1.289 | 0.01187 | -0.075 | 108.554
7 | 1.342 | 0.01453 | -0.075 | 92.367
7.5 | 1.388 | 0.01618 | -0.075 | 85.735
8 | 1.429 | 0.01738 | -0.075 | 82.228
8.5 | 1.462 | 0.01892 | -0.075 | 77.26
9 | 1.474 | 0.02259 | -0.074 | 65.267
9.5 | 1.482 | 0.02511 | -0.073 | 59.025
10 | 1.472 | 0.02809 | -0.073 | 52.406
10.5 | 1.431 | 0.0318 | -0.072 | 45.002
11 | 1.32 | 0.03709 | -0.071 | 35.597
11.5 | 0.919 | 0.04224 | -0.07 | 21.748
12 | 0.941 | 0.04783 | -0.07 | 19.672
12.5 | 0.959 | 0.05571 | -0.068 | 17.215
13 | 0.975 | 0.06522 | -0.066 | 14.944
13.5 | 0.995 | 0.0728 | -0.065 | 13.664
14 | 1.038 | 0.06536 | -0.067 | 15.881
14.5 | 1.059 | 0.07071 | -0.067 | 14.979

## 88. Re 6M Mach 0.50 (2)
BIGFOIL.COM POLAR EXPORT
MID 393 UL
MID 393 UL |  |  |  | Cl Max: | 1.7739 | at alpha= | 12 | deg
XFOIL ncrit=9 |  |  |  | L/D Max: | 150.859 | at alpha= | 5.5 | deg
Re: | 6000000 |  |  | Cd Min: | 0.13762 | at alpha= | -13.5 | deg
Mach: | 0.5 |  |  | Cl=0 at alpha= | -2.7636 | deg
|  |  |  | @ Cl=0.1, Cd= | 0.0066468
|  |  |  | @ Cl=0.4, Cd= | 0.0058781
|  |  |  | @ Cl=0.6, Cd= | 0.0059339
alpha (deg) | Cl | Cd | Cm | Cl/Cd
-13.5 | -0.5302 | 0.13762 | -0.0129 | -3.8526
-13 | -0.5493 | 0.12404 | -0.0203 | -4.4284
-12.5 | -0.5957 | 0.10735 | -0.0304 | -5.5491
-12 | -0.623 | 0.09471 | -0.0382 | -6.578
-11.5 | -0.646 | 0.08385 | -0.0444 | -7.7042
-11 | -0.6716 | 0.07297 | -0.0507 | -9.2038
-10.5 | -0.6979 | 0.06164 | -0.0576 | -11.3222
-10 | -0.7226 | 0.04962 | -0.066 | -14.5627
-9.5 | -0.7442 | 0.03721 | -0.0777 | -20
-9 | -0.7654 | 0.02654 | -0.0889 | -28.8395
-8.5 | -0.7782 | 0.01932 | -0.0898 | -40.2795
-8 | -0.7535 | 0.01376 | -0.0869 | -54.7602
-7.5 | -0.6936 | 0.01124 | -0.0837 | -61.7082
-7 | -0.6231 | 0.00989 | -0.0811 | -63.003
-6.5 | -0.549 | 0.00912 | -0.079 | -60.1974
-6 | -0.4742 | 0.00859 | -0.0773 | -55.2037
-5.5 | -0.3996 | 0.00818 | -0.0759 | -48.8509
-5 | -0.3256 | 0.00783 | -0.0749 | -41.5837
-4.5 | -0.252 | 0.00756 | -0.0741 | -33.3333
-4 | -0.1788 | 0.00736 | -0.0734 | -24.2935
-3.5 | -0.1061 | 0.00718 | -0.073 | -14.7772
-3 | -0.0339 | 0.00702 | -0.0727 | -4.8291
-2.5 | 0.0378 | 0.00683 | -0.0725 | 5.5344
-2 | 0.1091 | 0.00662 | -0.0724 | 16.4804
-1.5 | 0.1802 | 0.00639 | -0.0725 | 28.2003
-1 | 0.2511 | 0.00619 | -0.0726 | 40.5654
-0.5 | 0.3221 | 0.00601 | -0.0728 | 53.594
0 | 0.3932 | 0.00588 | -0.073 | 66.8707
0.5 | 0.4647 | 0.00586 | -0.0732 | 79.3003
1 | 0.536 | 0.00588 | -0.0734 | 91.1565
1.5 | 0.6073 | 0.00594 | -0.0735 | 102.2391
2 | 0.6785 | 0.00601 | -0.0735 | 112.8952
2.5 | 0.7501 | 0.00609 | -0.0735 | 123.1691
3 | 0.822 | 0.00623 | -0.0733 | 131.9422
3.5 | 0.8937 | 0.00642 | -0.073 | 139.2056
4 | 0.9652 | 0.00667 | -0.0725 | 144.7076
4.5 | 1.0352 | 0.00705 | -0.0717 | 146.8369
5 | 1.106 | 0.00741 | -0.0707 | 149.2578
5.5 | 1.1767 | 0.0078 | -0.0695 | 150.859
6 | 1.2461 | 0.00828 | -0.0679 | 150.4952
6.5 | 1.3128 | 0.00894 | -0.0658 | 146.8456
7 | 1.3787 | 0.00964 | -0.0632 | 143.0187
7.5 | 1.4407 | 0.0105 | -0.06 | 137.2095
8 | 1.4994 | 0.0114 | -0.0561 | 131.5263
8.5 | 1.5501 | 0.01229 | -0.0506 | 126.1269
10 | 1.6698 | 0.01751 | -0.0332 | 95.3626
10.5 | 1.7058 | 0.02029 | -0.0289 | 84.071
11 | 1.7396 | 0.02364 | -0.0255 | 73.5871
11.5 | 1.7634 | 0.02804 | -0.0226 | 62.8887
12 | 1.7739 | 0.03361 | -0.0202 | 52.7789
12.5 | 1.7689 | 0.04049 | -0.0185 | 43.6873
13 | 1.7524 | 0.04837 | -0.0175 | 36.2291
13.5 | 1.7253 | 0.05734 | -0.0175 | 30.0889
14 | 1.6912 | 0.06722 | -0.0185 | 25.1592
14.5 | 1.6533 | 0.07776 | -0.0206 | 21.2616
15 | 1.614 | 0.08878 | -0.0235 | 18.1798
15.5 | 1.5768 | 0.10002 | -0.0271 | 15.7648
16 | 1.543 | 0.11127 | -0.0313 | 13.8672
16.5 | 1.5104 | 0.12288 | -0.0364 | 12.2917
17 | 1.4824 | 0.13441 | -0.0421 | 11.0289

## 89. Re 7M Mach 0.00 (1)
BIGFOIL.COM POLAR EXPORT
MID 393 UL
MID 393 UL |  |  |  | Cl Max: | 1.81 | at alpha= | 16.5 | deg
JavaFoil+Calcfoil stall+Eppler ext transition |  |  |  | L/D Max: | 116.041 | at alpha= | 9.5 | deg
Re: | 7000000 |  |  | Cd Min: | 0.00879 | at alpha= | -0.5 | deg
Mach: | 0 |  |  | Cl=0 at alpha= | -2.8934 | deg
|  |  |  | @ Cl=0.1, Cd= | 0.0090477
|  |  |  | @ Cl=0.4, Cd= | 0.0088433
|  |  |  | @ Cl=0.6, Cd= | 0.00904
alpha (deg) | Cl | Cd | Cm | Cl/Cd
-20 | -0.918 | 0.1259 | -0.035 | -7.292
-19.5 | -0.93 | 0.11751 | -0.036 | -7.912
-19 | -0.941 | 0.10846 | -0.037 | -8.677
-18.5 | -0.952 | 0.0993 | -0.038 | -9.584
-18 | -0.965 | 0.08688 | -0.04 | -11.109
-17.5 | -0.974 | 0.07767 | -0.041 | -12.542
-17 | -0.986 | 0.06625 | -0.043 | -14.875
-16.5 | -0.993 | 0.05735 | -0.044 | -17.314
-16 | -1.003 | 0.04697 | -0.046 | -21.346
-15.5 | -1.007 | 0.03876 | -0.047 | -25.989
-15 | -1.006 | 0.03308 | -0.048 | -30.412
-14.5 | -1.003 | 0.02772 | -0.049 | -36.175
-14 | -0.997 | 0.02332 | -0.05 | -42.737
-13.5 | -0.986 | 0.02006 | -0.051 | -49.134
-13 | -0.969 | 0.01784 | -0.052 | -54.332
-12.5 | -0.95 | 0.01605 | -0.053 | -59.185
-12 | -0.928 | 0.01453 | -0.054 | -63.859
-11.5 | -0.901 | 0.01353 | -0.055 | -66.626
-11 | -0.872 | 0.01253 | -0.055 | -69.588
-10.5 | -0.834 | 0.01277 | -0.056 | -65.317
-10 | -0.79 | 0.01236 | -0.056 | -63.962
-9.5 | -0.744 | 0.01187 | -0.056 | -62.703
-9 | -0.696 | 0.01162 | -0.057 | -59.95
-8.5 | -0.646 | 0.01127 | -0.057 | -57.356
-8 | -0.595 | 0.01101 | -0.057 | -53.988
-7.5 | -0.541 | 0.01082 | -0.058 | -50.028
-7 | -0.486 | 0.01064 | -0.058 | -45.709
-6.5 | -0.43 | 0.01044 | -0.058 | -41.194
-6 | -0.373 | 0.0103 | -0.058 | -36.178
-5.5 | -0.314 | 0.01019 | -0.059 | -30.848
-5 | -0.255 | 0.01005 | -0.059 | -25.397
-4.5 | -0.195 | 0.00996 | -0.059 | -19.636
-4 | -0.135 | 0.00987 | -0.06 | -13.704
-3.5 | -0.074 | 0.00975 | -0.06 | -7.634
-3 | -0.013 | 0.00941 | -0.06 | -1.424
-2.5 | 0.048 | 0.00915 | -0.06 | 5.237
-2 | 0.109 | 0.00903 | -0.061 | 12.12
-1.5 | 0.171 | 0.00889 | -0.061 | 19.239
-1 | 0.232 | 0.00881 | -0.061 | 26.373
-0.5 | 0.294 | 0.00879 | -0.062 | 33.443
0 | 0.356 | 0.0088 | -0.062 | 40.377
0.5 | 0.417 | 0.00886 | -0.062 | 47.052
1 | 0.478 | 0.00889 | -0.062 | 53.763
1.5 | 0.539 | 0.00896 | -0.063 | 60.182
2 | 0.6 | 0.00904 | -0.063 | 66.355
2.5 | 0.661 | 0.00913 | -0.063 | 72.4
3 | 0.722 | 0.00923 | -0.063 | 78.177
3.5 | 0.782 | 0.0094 | -0.064 | 83.178
4 | 0.842 | 0.00958 | -0.064 | 87.924
4.5 | 0.902 | 0.00978 | -0.064 | 92.25
5 | 0.962 | 0.01003 | -0.065 | 95.879
5.5 | 1.021 | 0.01031 | -0.065 | 99.047
6 | 1.079 | 0.01062 | -0.065 | 101.656
6.5 | 1.136 | 0.01097 | -0.065 | 103.578
7 | 1.193 | 0.01137 | -0.066 | 104.898
7.5 | 1.248 | 0.0119 | -0.066 | 104.901
8 | 1.303 | 0.0127 | -0.066 | 102.548
8.5 | 1.356 | 0.01326 | -0.066 | 102.226
9 | 1.407 | 0.01387 | -0.067 | 101.439
9.5 | 1.45 | 0.0125 | -0.067 | 116.041
10 | 1.493 | 0.0154 | -0.067 | 96.895
10.5 | 1.534 | 0.0162 | -0.067 | 94.71
11 | 1.573 | 0.01701 | -0.067 | 92.512
11.5 | 1.61 | 0.01786 | -0.066 | 90.156
12 | 1.644 | 0.01853 | -0.066 | 88.727
12.5 | 1.675 | 0.01961 | -0.066 | 85.426
13 | 1.703 | 0.02089 | -0.066 | 81.53
13.5 | 1.728 | 0.02232 | -0.066 | 77.406
14 | 1.75 | 0.02392 | -0.066 | 73.169
14.5 | 1.769 | 0.0257 | -0.066 | 68.843
15 | 1.786 | 0.02769 | -0.066 | 64.489
15.5 | 1.799 | 0.03006 | -0.065 | 59.863
16 | 1.806 | 0.03249 | -0.065 | 55.593
16.5 | 1.81 | 0.03518 | -0.065 | 51.441
17 | 1.808 | 0.03819 | -0.065 | 47.35
17.5 | 1.804 | 0.04124 | -0.065 | 43.749
18 | 1.797 | 0.04471 | -0.064 | 40.19
18.5 | 1.785 | 0.04855 | -0.064 | 36.761
19 | 1.769 | 0.0523 | -0.064 | 33.824
19.5 | 1.749 | 0.05694 | -0.064 | 30.714
20 | 1.727 | 0.06158 | -0.063 | 28.039

## 90. Re 7M Mach 0.00 (2)
BIGFOIL.COM POLAR EXPORT
MID 393 UL
MID 393 UL |  |  |  | Cl Max: | 1.9906 | at alpha= | 19 | deg
XFOIL ncrit=9 |  |  |  | L/D Max: | 148.706 | at alpha= | 7 | deg
Re: | 7000000 |  |  | Cd Min: | 0.05391 | at alpha= | 20 | deg
Mach: | 0 |  |  | Cl=0 at alpha= | -2.8112 | deg
|  |  |  | @ Cl=0.1, Cd= | 0.0060085
|  |  |  | @ Cl=0.4, Cd= | 0.0054134
|  |  |  | @ Cl=0.6, Cd= | 0.005467
alpha (deg) | Cl | Cd | Cm | Cl/Cd
-20 | -1.6993 | 0.03273 | -0.0678 | -51.9187
-19.5 | -1.6879 | 0.02845 | -0.0693 | -59.3286
-19 | -1.6779 | 0.02437 | -0.0702 | -68.851
-18.5 | -1.6608 | 0.02146 | -0.0698 | -77.3905
-18 | -1.6402 | 0.01948 | -0.0678 | -84.1992
-17.5 | -1.6079 | 0.01818 | -0.0657 | -88.4433
-17 | -1.5674 | 0.0171 | -0.0644 | -91.6608
-16.5 | -1.5237 | 0.01616 | -0.0634 | -94.2884
-16 | -1.4777 | 0.01533 | -0.0624 | -96.3927
-15.5 | -1.4303 | 0.01458 | -0.0615 | -98.1001
-15 | -1.3821 | 0.0139 | -0.0606 | -99.4317
-14.5 | -1.3344 | 0.01328 | -0.0593 | -100.4819
-14 | -1.2789 | 0.01266 | -0.0597 | -101.019
-13 | -1.1588 | 0.01151 | -0.0619 | -100.6777
-12.5 | -1.1081 | 0.01099 | -0.061 | -100.828
-12 | -1.0565 | 0.01046 | -0.0602 | -101.0038
-11.5 | -1.0029 | 0.01005 | -0.0597 | -99.791
-11 | -0.9481 | 0.0097 | -0.0594 | -97.7423
-10.5 | -0.8924 | 0.00938 | -0.0593 | -95.1386
-10 | -0.8361 | 0.0091 | -0.0592 | -91.8791
-9.5 | -0.7793 | 0.00883 | -0.0592 | -88.2559
-9 | -0.7223 | 0.00859 | -0.0593 | -84.0861
-8.5 | -0.6652 | 0.00828 | -0.0593 | -80.3382
-8 | -0.6077 | 0.008 | -0.0594 | -75.9625
-7.5 | -0.5498 | 0.00777 | -0.0596 | -70.7593
-7 | -0.4917 | 0.00758 | -0.0597 | -64.8681
-6.5 | -0.4333 | 0.00741 | -0.0599 | -58.475
-6 | -0.375 | 0.0072 | -0.0602 | -52.0833
-5.5 | -0.3163 | 0.00704 | -0.0604 | -44.929
-5 | -0.2576 | 0.00689 | -0.0607 | -37.3875
-4.5 | -0.1988 | 0.00677 | -0.0609 | -29.3648
-4 | -0.1399 | 0.00664 | -0.0612 | -21.0693
-3.5 | -0.0811 | 0.0065 | -0.0615 | -12.4769
-3 | -0.0222 | 0.00634 | -0.0618 | -3.5016
-2.5 | 0.0366 | 0.0062 | -0.0622 | 5.9032
-2 | 0.0955 | 0.00602 | -0.0625 | 15.8638
-1.5 | 0.1543 | 0.00587 | -0.0629 | 26.2862
-1 | 0.2132 | 0.00573 | -0.0633 | 37.2077
-0.5 | 0.2722 | 0.0056 | -0.0638 | 48.6071
0 | 0.3311 | 0.00545 | -0.0642 | 60.7523
0.5 | 0.3902 | 0.00542 | -0.0646 | 71.9926
1 | 0.4492 | 0.00538 | -0.0651 | 83.4944
1.5 | 0.5081 | 0.00541 | -0.0655 | 93.9187
2 | 0.5668 | 0.00545 | -0.0658 | 104
2.5 | 0.6255 | 0.00548 | -0.0662 | 114.1423
3 | 0.6842 | 0.00555 | -0.0666 | 123.2793
3.5 | 0.7426 | 0.00568 | -0.0669 | 130.7394
4 | 0.8001 | 0.0059 | -0.0671 | 135.6102
4.5 | 0.8578 | 0.00609 | -0.0674 | 140.8539
5 | 0.915 | 0.00631 | -0.0676 | 145.0079
5.5 | 0.9717 | 0.00657 | -0.0677 | 147.8995
6 | 1.0268 | 0.00698 | -0.0676 | 147.106
6.5 | 1.0826 | 0.00729 | -0.0676 | 148.5048
7 | 1.1376 | 0.00765 | -0.0675 | 148.7059
7.5 | 1.1918 | 0.00804 | -0.0673 | 148.2338
8 | 1.2452 | 0.00842 | -0.067 | 147.886
8.5 | 1.2922 | 0.00877 | -0.0653 | 147.3432
9 | 1.3462 | 0.00928 | -0.0652 | 145.0647
9.5 | 1.3979 | 0.00983 | -0.0648 | 142.2075
10 | 1.449 | 0.0104 | -0.0642 | 139.3269
10.5 | 1.4993 | 0.01098 | -0.0635 | 136.5483
11 | 1.548 | 0.01163 | -0.0626 | 133.104
11.5 | 1.5955 | 0.0123 | -0.0616 | 129.7154
12 | 1.6421 | 0.01296 | -0.0605 | 126.7052
12.5 | 1.6867 | 0.01367 | -0.059 | 123.387
13 | 1.73 | 0.01437 | -0.0575 | 120.3897
13.5 | 1.7687 | 0.01516 | -0.0551 | 116.6689
14 | 1.8015 | 0.01596 | -0.0519 | 112.8759
14.5 | 1.8309 | 0.01703 | -0.0486 | 107.5103
15 | 1.8579 | 0.01836 | -0.0454 | 101.1928
15.5 | 1.8866 | 0.01974 | -0.0429 | 95.5724
16 | 1.9122 | 0.02147 | -0.0405 | 89.0638
16.5 | 1.9337 | 0.02369 | -0.0384 | 81.6252
17 | 1.9509 | 0.02646 | -0.0365 | 73.7302
17.5 | 1.9639 | 0.02977 | -0.0349 | 65.9691
18 | 1.9781 | 0.03319 | -0.0338 | 59.5993
18.5 | 1.9868 | 0.03722 | -0.0329 | 53.3799
19 | 1.9906 | 0.04196 | -0.0324 | 47.4404
19.5 | 1.9885 | 0.0475 | -0.0322 | 41.8632
20 | 1.9806 | 0.05391 | -0.0325 | 36.739

## 91. Re 7M Mach 0.10 (1)
BIGFOIL.COM POLAR EXPORT
MID 393 UL
MID 393 UL |  |  |  | Cl Max: | 1.796 | at alpha= | 16 | deg
JavaFoil+Calcfoil stall+Eppler ext transition |  |  |  | L/D Max: | 115.269 | at alpha= | 9.5 | deg
Re: | 7000000 |  |  | Cd Min: | 0.00879 | at alpha= | -0.5 | deg
Mach: | 0.1 |  |  | Cl=0 at alpha= | -2.8934 | deg
|  |  |  | @ Cl=0.1, Cd= | 0.009051
|  |  |  | @ Cl=0.4, Cd= | 0.0088608
|  |  |  | @ Cl=0.6, Cd= | 0.0090551
alpha (deg) | Cl | Cd | Cm | Cl/Cd
-20 | -0.871 | 0.13278 | -0.035 | -6.559
-19.5 | -0.885 | 0.12471 | -0.035 | -7.097
-19 | -0.899 | 0.11605 | -0.036 | -7.744
-18.5 | -0.912 | 0.10708 | -0.037 | -8.513
-18 | -0.927 | 0.09418 | -0.039 | -9.847
-17.5 | -0.939 | 0.08476 | -0.04 | -11.077
-17 | -0.953 | 0.07272 | -0.042 | -13.102
-16.5 | -0.962 | 0.06347 | -0.043 | -15.163
-16 | -0.971 | 0.05428 | -0.045 | -17.89
-15.5 | -0.978 | 0.04542 | -0.046 | -21.524
-15 | -0.986 | 0.03588 | -0.048 | -27.474
-14.5 | -0.986 | 0.02976 | -0.049 | -33.128
-14 | -0.983 | 0.02476 | -0.05 | -39.683
-13.5 | -0.973 | 0.02152 | -0.051 | -45.205
-13 | -0.96 | 0.01862 | -0.052 | -51.55
-12.5 | -0.943 | 0.01663 | -0.053 | -56.696
-12 | -0.922 | 0.01492 | -0.054 | -61.846
-11.5 | -0.897 | 0.0138 | -0.055 | -65.044
-11 | -0.869 | 0.01232 | -0.056 | -70.581
-10.5 | -0.834 | 0.01297 | -0.056 | -64.339
-10 | -0.791 | 0.01244 | -0.056 | -63.624
-9.5 | -0.746 | 0.01201 | -0.057 | -62.084
-9 | -0.698 | 0.01167 | -0.057 | -59.815
-8.5 | -0.648 | 0.01134 | -0.057 | -57.174
-8 | -0.597 | 0.01108 | -0.058 | -53.86
-7.5 | -0.543 | 0.01088 | -0.058 | -49.93
-7 | -0.488 | 0.01069 | -0.058 | -45.666
-6.5 | -0.432 | 0.01046 | -0.058 | -41.307
-6 | -0.374 | 0.01034 | -0.059 | -36.211
-5.5 | -0.316 | 0.0102 | -0.059 | -30.955
-5 | -0.256 | 0.01006 | -0.059 | -25.485
-4.5 | -0.196 | 0.00997 | -0.06 | -19.708
-4 | -0.136 | 0.00988 | -0.06 | -13.751
-3.5 | -0.075 | 0.00979 | -0.06 | -7.64
-3 | -0.013 | 0.00942 | -0.06 | -1.43
-2.5 | 0.048 | 0.00916 | -0.061 | 5.258
-2 | 0.11 | 0.00903 | -0.061 | 12.169
-1.5 | 0.172 | 0.0089 | -0.061 | 19.306
-1 | 0.234 | 0.00883 | -0.062 | 26.443
-0.5 | 0.295 | 0.00879 | -0.062 | 33.577
0 | 0.357 | 0.00884 | -0.062 | 40.4
0.5 | 0.419 | 0.00887 | -0.062 | 47.23
1 | 0.48 | 0.00892 | -0.063 | 53.87
1.5 | 0.542 | 0.00896 | -0.063 | 60.442
2 | 0.603 | 0.00906 | -0.063 | 66.588
2.5 | 0.664 | 0.00916 | -0.064 | 72.517
3 | 0.725 | 0.00926 | -0.064 | 78.286
3.5 | 0.786 | 0.00942 | -0.064 | 83.387
4 | 0.846 | 0.00963 | -0.064 | 87.897
4.5 | 0.907 | 0.00981 | -0.065 | 92.419
5 | 0.966 | 0.01007 | -0.065 | 95.991
5.5 | 1.026 | 0.01035 | -0.065 | 99.149
6 | 1.084 | 0.01066 | -0.065 | 101.716
6.5 | 1.142 | 0.01102 | -0.066 | 103.648
7 | 1.198 | 0.01143 | -0.066 | 104.888
7.5 | 1.254 | 0.01198 | -0.066 | 104.7
8 | 1.308 | 0.01284 | -0.066 | 101.923
8.5 | 1.361 | 0.01341 | -0.067 | 101.544
9 | 1.413 | 0.014 | -0.067 | 100.949
9.5 | 1.455 | 0.01262 | -0.067 | 115.269
10 | 1.497 | 0.01559 | -0.067 | 96.037
10.5 | 1.538 | 0.01645 | -0.067 | 93.484
11 | 1.577 | 0.01728 | -0.067 | 91.264
11.5 | 1.613 | 0.01814 | -0.067 | 88.909
12 | 1.646 | 0.01886 | -0.067 | 87.242
12.5 | 1.676 | 0.02005 | -0.067 | 83.559
13 | 1.702 | 0.02135 | -0.066 | 79.719
13.5 | 1.726 | 0.02285 | -0.066 | 75.525
14 | 1.746 | 0.02463 | -0.066 | 70.906
14.5 | 1.764 | 0.02654 | -0.066 | 66.474
15 | 1.779 | 0.02863 | -0.066 | 62.139
15.5 | 1.791 | 0.031 | -0.066 | 57.783
16 | 1.796 | 0.03355 | -0.065 | 53.518
16.5 | 1.796 | 0.03641 | -0.065 | 49.332
17 | 1.792 | 0.03962 | -0.065 | 45.229
17.5 | 1.784 | 0.04307 | -0.065 | 41.43
18 | 1.775 | 0.04645 | -0.065 | 38.203
18.5 | 1.759 | 0.0505 | -0.064 | 34.833
19 | 1.739 | 0.05444 | -0.064 | 31.944
19.5 | 1.715 | 0.05934 | -0.064 | 28.9
20 | 1.688 | 0.06473 | -0.063 | 26.074

## 92. Re 7M Mach 0.10 (2)
BIGFOIL.COM POLAR EXPORT
MID 393 UL
MID 393 UL |  |  |  | Cl Max: | 1.979 | at alpha= | 18.5 | deg
XFOIL ncrit=9 |  |  |  | L/D Max: | 148.69 | at alpha= | 6.5 | deg
Re: | 7000000 |  |  | Cd Min: | 0.05922 | at alpha= | 20 | deg
Mach: | 0.1 |  |  | Cl=0 at alpha= | -2.8093 | deg
|  |  |  | @ Cl=0.1, Cd= | 0.0060296
|  |  |  | @ Cl=0.4, Cd= | 0.005425
|  |  |  | @ Cl=0.6, Cd= | 0.00548
alpha (deg) | Cl | Cd | Cm | Cl/Cd
-20 | -1.6757 | 0.03856 | -0.0679 | -43.457
-19.5 | -1.6744 | 0.03279 | -0.0704 | -51.0643
-19 | -1.6633 | 0.02831 | -0.072 | -58.7531
-18.5 | -1.6482 | 0.02457 | -0.0728 | -67.0818
-18 | -1.633 | 0.02138 | -0.0724 | -76.3798
-17.5 | -1.6132 | 0.01935 | -0.07 | -83.3695
-17 | -1.578 | 0.01798 | -0.068 | -87.7642
-16.5 | -1.536 | 0.01687 | -0.0666 | -91.0492
-16 | -1.4907 | 0.01592 | -0.0653 | -93.6369
-15.5 | -1.4434 | 0.01507 | -0.0642 | -95.7797
-15 | -1.3949 | 0.01432 | -0.0631 | -97.4092
-14.5 | -1.3465 | 0.01364 | -0.0617 | -98.717
-13 | -1.17 | 0.01174 | -0.0636 | -99.6593
-12.5 | -1.1181 | 0.01127 | -0.0625 | -99.2103
-12 | -1.0661 | 0.01069 | -0.0616 | -99.7287
-11.5 | -1.0121 | 0.01022 | -0.061 | -99.0313
-11 | -0.9567 | 0.00983 | -0.0606 | -97.3245
-10.5 | -0.9005 | 0.00949 | -0.0603 | -94.8894
-10 | -0.8436 | 0.0092 | -0.0602 | -91.6957
-9.5 | -0.7862 | 0.00891 | -0.0601 | -88.2379
-9 | -0.7285 | 0.00865 | -0.0601 | -84.2197
-8.5 | -0.6707 | 0.00836 | -0.0601 | -80.2273
-8 | -0.6127 | 0.00806 | -0.0601 | -76.0174
-7.5 | -0.5543 | 0.00781 | -0.0602 | -70.9731
-7 | -0.4957 | 0.00761 | -0.0603 | -65.138
-6.5 | -0.4368 | 0.00745 | -0.0605 | -58.6309
-6 | -0.3779 | 0.00723 | -0.0606 | -52.2683
-5.5 | -0.3189 | 0.00707 | -0.0608 | -45.1061
-5 | -0.2596 | 0.00692 | -0.0611 | -37.5145
-4.5 | -0.2004 | 0.00679 | -0.0613 | -29.514
-4 | -0.1411 | 0.00666 | -0.0616 | -21.1862
-3.5 | -0.0818 | 0.00652 | -0.0619 | -12.546
-3 | -0.0226 | 0.00636 | -0.0622 | -3.5535
-2 | 0.0959 | 0.00604 | -0.0629 | 15.8775
-1 | 0.2144 | 0.00574 | -0.0636 | 37.3519
-0.5 | 0.2738 | 0.00561 | -0.0641 | 48.8057
0 | 0.3331 | 0.00546 | -0.0645 | 61.0073
0.5 | 0.3926 | 0.00543 | -0.0649 | 72.302
1 | 0.452 | 0.00539 | -0.0654 | 83.859
1.5 | 0.5113 | 0.00542 | -0.0657 | 94.3358
2 | 0.5704 | 0.00546 | -0.0661 | 104.4689
2.5 | 0.6295 | 0.0055 | -0.0665 | 114.4545
3 | 0.6886 | 0.00557 | -0.0668 | 123.6266
3.5 | 0.7473 | 0.0057 | -0.0672 | 131.1053
4 | 0.8053 | 0.00592 | -0.0674 | 136.0304
4.5 | 0.8634 | 0.00611 | -0.0676 | 141.3093
5 | 0.921 | 0.00635 | -0.0677 | 145.0394
5.5 | 0.9782 | 0.0066 | -0.0678 | 148.2121
6 | 1.0337 | 0.00701 | -0.0677 | 147.4608
6.5 | 1.0899 | 0.00733 | -0.0677 | 148.6903
7 | 1.1452 | 0.00771 | -0.0675 | 148.5344
7.5 | 1.1999 | 0.0081 | -0.0673 | 148.1358
8 | 1.2536 | 0.0085 | -0.0669 | 147.4824
8.5 | 1.3011 | 0.00884 | -0.0651 | 147.1833
9 | 1.3552 | 0.00939 | -0.0649 | 144.3237
9.5 | 1.4073 | 0.00996 | -0.0644 | 141.2952
10 | 1.459 | 0.01051 | -0.0637 | 138.8202
10.5 | 1.5095 | 0.01112 | -0.0629 | 135.7464
11 | 1.5578 | 0.01183 | -0.0618 | 131.6822
11.5 | 1.6054 | 0.01252 | -0.0606 | 128.2268
12 | 1.6521 | 0.01319 | -0.0593 | 125.254
12.5 | 1.6972 | 0.01389 | -0.0578 | 122.1886
13 | 1.7391 | 0.01468 | -0.0558 | 118.4673
13.5 | 1.7751 | 0.01546 | -0.0528 | 114.8189
14 | 1.8071 | 0.01639 | -0.0494 | 110.2563
14.5 | 1.8354 | 0.01762 | -0.046 | 104.1657
15 | 1.8634 | 0.01903 | -0.043 | 97.9191
15.5 | 1.8915 | 0.02061 | -0.0406 | 91.7758
16 | 1.9159 | 0.0226 | -0.0383 | 84.7743
16.5 | 1.9352 | 0.02518 | -0.0361 | 76.8546
17 | 1.95 | 0.02837 | -0.0344 | 68.7346
17.5 | 1.9627 | 0.03195 | -0.0331 | 61.4304
18 | 1.9733 | 0.03586 | -0.0321 | 55.0279
18.5 | 1.979 | 0.04044 | -0.0314 | 48.9367
19 | 1.9785 | 0.04583 | -0.031 | 43.1704
19.5 | 1.9725 | 0.05207 | -0.0312 | 37.8817
20 | 1.9599 | 0.05922 | -0.0318 | 33.0952

## 93. Re 7M Mach 0.25 (1)
BIGFOIL.COM POLAR EXPORT
MID 393 UL
MID 393 UL |  |  |  | Cl Max: | 1.722 | at alpha= | 15 | deg
JavaFoil+Calcfoil stall+Eppler ext transition |  |  |  | L/D Max: | 113.531 | at alpha= | 8.5 | deg
Re: | 7000000 |  |  | Cd Min: | 0.00889 | at alpha= | -0.5 | deg
Mach: | 0.25 |  |  | Cl=0 at alpha= | -2.8889 | deg
|  |  |  | @ Cl=0.1, Cd= | 0.0091644
|  |  |  | @ Cl=0.4, Cd= | 0.0089357
|  |  |  | @ Cl=0.6, Cd= | 0.0091494
alpha (deg) | Cl | Cd | Cm | Cl/Cd
-18 | -0.637 | 0.13569 | -0.031 | -4.697
-17.5 | -0.672 | 0.12744 | -0.032 | -5.274
-17 | -0.704 | 0.11805 | -0.033 | -5.963
-16.5 | -0.735 | 0.10664 | -0.035 | -6.891
-16 | -0.761 | 0.09771 | -0.037 | -7.785
-15.5 | -0.783 | 0.08717 | -0.039 | -8.985
-15 | -0.809 | 0.07187 | -0.042 | -11.257
-14.5 | -0.832 | 0.05788 | -0.045 | -14.377
-14 | -0.851 | 0.04605 | -0.047 | -18.488
-13.5 | -0.873 | 0.03318 | -0.05 | -26.323
-13 | -0.882 | 0.02606 | -0.052 | -33.862
-12.5 | -0.881 | 0.0219 | -0.053 | -40.249
-12 | -0.875 | 0.01853 | -0.054 | -47.233
-11.5 | -0.862 | 0.01628 | -0.055 | -52.943
-11 | -0.844 | 0.01452 | -0.056 | -58.151
-10.5 | -0.819 | 0.01342 | -0.057 | -61.006
-10 | -0.791 | 0.01331 | -0.058 | -59.428
-9.5 | -0.749 | 0.01265 | -0.058 | -59.254
-9 | -0.704 | 0.01219 | -0.059 | -57.781
-8.5 | -0.656 | 0.01178 | -0.059 | -55.723
-8 | -0.606 | 0.01141 | -0.059 | -53.11
-7.5 | -0.553 | 0.01113 | -0.059 | -49.696
-7 | -0.498 | 0.01088 | -0.06 | -45.772
-6.5 | -0.441 | 0.0107 | -0.06 | -41.268
-6 | -0.383 | 0.01052 | -0.06 | -36.434
-5.5 | -0.324 | 0.01035 | -0.061 | -31.259
-5 | -0.263 | 0.01022 | -0.061 | -25.725
-4.5 | -0.201 | 0.01012 | -0.061 | -19.909
-4 | -0.139 | 0.01001 | -0.062 | -13.922
-3.5 | -0.077 | 0.0099 | -0.062 | -7.758
-3 | -0.014 | 0.00954 | -0.062 | -1.45
-2.5 | 0.049 | 0.00926 | -0.062 | 5.341
-2 | 0.113 | 0.00914 | -0.063 | 12.356
-1.5 | 0.177 | 0.00901 | -0.063 | 19.594
-1 | 0.24 | 0.0089 | -0.063 | 26.973
-0.5 | 0.303 | 0.00889 | -0.064 | 34.137
0 | 0.367 | 0.00892 | -0.064 | 41.134
0.5 | 0.43 | 0.00895 | -0.064 | 48.062
1 | 0.494 | 0.00901 | -0.064 | 54.786
1.5 | 0.557 | 0.00908 | -0.065 | 61.276
2 | 0.619 | 0.00918 | -0.065 | 67.487
2.5 | 0.682 | 0.00931 | -0.065 | 73.312
3 | 0.745 | 0.00943 | -0.066 | 78.996
3.5 | 0.807 | 0.00959 | -0.066 | 84.134
4 | 0.869 | 0.00979 | -0.066 | 88.752
4.5 | 0.931 | 0.01004 | -0.066 | 92.773
5 | 0.992 | 0.0103 | -0.067 | 96.293
5.5 | 1.053 | 0.01062 | -0.067 | 99.122
6 | 1.113 | 0.01099 | -0.067 | 101.307
6.5 | 1.171 | 0.01138 | -0.067 | 102.928
7 | 1.229 | 0.01186 | -0.068 | 103.626
7.5 | 1.285 | 0.01255 | -0.068 | 102.349
8 | 1.34 | 0.01348 | -0.068 | 99.362
8.5 | 1.387 | 0.01222 | -0.068 | 113.531
9 | 1.435 | 0.01276 | -0.068 | 112.449
9.5 | 1.479 | 0.01533 | -0.068 | 96.474
10 | 1.517 | 0.01678 | -0.068 | 90.427
10.5 | 1.555 | 0.01781 | -0.068 | 87.277
11 | 1.589 | 0.01884 | -0.068 | 84.39
11.5 | 1.62 | 0.02001 | -0.068 | 81
12 | 1.647 | 0.02106 | -0.068 | 78.218
12.5 | 1.67 | 0.02268 | -0.068 | 73.629
13 | 1.688 | 0.02445 | -0.067 | 69.058
13.5 | 1.703 | 0.02656 | -0.067 | 64.097
14 | 1.713 | 0.02881 | -0.067 | 59.48
14.5 | 1.72 | 0.03137 | -0.067 | 54.816
15 | 1.722 | 0.0342 | -0.067 | 50.353
15.5 | 1.719 | 0.03745 | -0.066 | 45.905
16 | 1.705 | 0.04107 | -0.066 | 41.511
16.5 | 1.686 | 0.04499 | -0.066 | 37.471
17 | 1.659 | 0.04933 | -0.065 | 33.628
17.5 | 1.626 | 0.05409 | -0.065 | 30.07
18 | 1.588 | 0.05938 | -0.065 | 26.746
18.5 | 1.542 | 0.06569 | -0.064 | 23.466
19 | 1.486 | 0.07273 | -0.064 | 20.437
19.5 | 1.427 | 0.07976 | -0.063 | 17.894
20 | 1.363 | 0.08764 | -0.063 | 15.552

## 94. Re 7M Mach 0.25 (2)
BIGFOIL.COM POLAR EXPORT
MID 393 UL
MID 393 UL |  |  |  | Cl Max: | 1.9249 | at alpha= | 17 | deg
XFOIL ncrit=9 |  |  |  | L/D Max: | 150.296 | at alpha= | 5.5 | deg
Re: | 7000000 |  |  | Cd Min: | 0.14932 | at alpha= | -20 | deg
Mach: | 0.25 |  |  | Cl=0 at alpha= | -2.8024 | deg
|  |  |  | @ Cl=0.1, Cd= | 0.0061161
|  |  |  | @ Cl=0.4, Cd= | 0.0055018
|  |  |  | @ Cl=0.6, Cd= | 0.0055279
alpha (deg) | Cl | Cd | Cm | Cl/Cd
-20 | -1.0102 | 0.14932 | -0.004 | -6.7653
-19.5 | -1.1037 | 0.12552 | -0.0201 | -8.793
-19 | -1.2535 | 0.09572 | -0.0402 | -13.0955
-18.5 | -1.374 | 0.07224 | -0.0558 | -19.0199
-18 | -1.4487 | 0.05567 | -0.0666 | -26.023
-17.5 | -1.491 | 0.04342 | -0.0744 | -34.339
-17 | -1.5074 | 0.03463 | -0.0796 | -43.5287
-16.5 | -1.5073 | 0.02813 | -0.0828 | -53.5834
-16 | -1.5052 | 0.02272 | -0.0842 | -66.25
-15.5 | -1.4907 | 0.01976 | -0.0816 | -75.4403
-15 | -1.4519 | 0.01801 | -0.0789 | -80.6163
-14.5 | -1.4057 | 0.01665 | -0.0765 | -84.4264
-14 | -1.3572 | 0.01549 | -0.074 | -87.6178
-13 | -1.2322 | 0.01343 | -0.0736 | -91.7498
-12 | -1.1208 | 0.01203 | -0.0701 | -93.1671
-11.5 | -1.0629 | 0.01148 | -0.0687 | -92.5871
-11 | -1.0049 | 0.01084 | -0.0676 | -92.703
-10.5 | -0.9458 | 0.01024 | -0.0666 | -92.3633
-10 | -0.8856 | 0.00979 | -0.0658 | -90.4597
-9.5 | -0.8247 | 0.0094 | -0.0652 | -87.734
-9 | -0.7637 | 0.00905 | -0.0647 | -84.3867
-8.5 | -0.7023 | 0.00873 | -0.0643 | -80.4467
-8 | -0.6409 | 0.00845 | -0.064 | -75.8462
-7.5 | -0.5797 | 0.00809 | -0.0637 | -71.6564
-7 | -0.5182 | 0.00782 | -0.0635 | -66.266
-6.5 | -0.4564 | 0.00761 | -0.0634 | -59.9737
-6 | -0.3946 | 0.00742 | -0.0634 | -53.1806
-5.5 | -0.3329 | 0.0072 | -0.0634 | -46.2361
-5 | -0.2711 | 0.00704 | -0.0634 | -38.5085
-4.5 | -0.2093 | 0.00688 | -0.0635 | -30.4215
-4 | -0.1476 | 0.00674 | -0.0637 | -21.8991
-3.5 | -0.0859 | 0.00661 | -0.0639 | -12.9955
-3 | -0.0243 | 0.00645 | -0.0641 | -3.7674
-2.5 | 0.0372 | 0.00629 | -0.0644 | 5.9141
-2 | 0.0986 | 0.00612 | -0.0647 | 16.1111
-1.5 | 0.16 | 0.00595 | -0.065 | 26.8908
-1 | 0.2214 | 0.00579 | -0.0654 | 38.2383
-0.5 | 0.2828 | 0.00565 | -0.0657 | 50.0531
0 | 0.3441 | 0.00552 | -0.0662 | 62.337
0.5 | 0.4057 | 0.0055 | -0.0665 | 73.7636
1 | 0.4673 | 0.00547 | -0.0669 | 85.4296
1.5 | 0.5289 | 0.00549 | -0.0673 | 96.3388
2 | 0.5903 | 0.00552 | -0.0676 | 106.9384
2.5 | 0.6516 | 0.00557 | -0.0679 | 116.9838
3 | 0.7127 | 0.00569 | -0.0682 | 125.2548
3.5 | 0.7738 | 0.00581 | -0.0684 | 133.1842
4 | 0.8342 | 0.00603 | -0.0685 | 138.3416
4.5 | 0.8946 | 0.00624 | -0.0686 | 143.3654
5 | 0.9547 | 0.00648 | -0.0687 | 147.3302
5.5 | 1.0145 | 0.00675 | -0.0686 | 150.2963
6 | 1.0722 | 0.0072 | -0.0683 | 148.9167
6.5 | 1.1302 | 0.00759 | -0.0679 | 148.9065
7 | 1.1881 | 0.008 | -0.0675 | 148.5125
7.5 | 1.245 | 0.00844 | -0.0669 | 147.5118
8 | 1.3006 | 0.00893 | -0.0661 | 145.6439
8.5 | 1.3498 | 0.00938 | -0.0639 | 143.9019
9 | 1.4058 | 0.00994 | -0.0631 | 141.4286
9.5 | 1.4596 | 0.0106 | -0.0619 | 137.6981
10 | 1.5123 | 0.01128 | -0.0606 | 134.0691
10.5 | 1.5629 | 0.01205 | -0.0589 | 129.7012
11 | 1.6115 | 0.01288 | -0.0569 | 125.1165
11.5 | 1.6587 | 0.0137 | -0.0546 | 121.073
12 | 1.7037 | 0.0145 | -0.0521 | 117.4966
12.5 | 1.7379 | 0.01548 | -0.0478 | 112.2674
13 | 1.7732 | 0.01655 | -0.0441 | 107.142
13.5 | 1.8044 | 0.01799 | -0.0404 | 100.3002
14 | 1.832 | 0.01986 | -0.037 | 92.2457
14.5 | 1.8612 | 0.02186 | -0.0343 | 85.1418
15 | 1.8861 | 0.02441 | -0.0319 | 77.2675
15.5 | 1.9055 | 0.02765 | -0.0299 | 68.915
16 | 1.9187 | 0.03161 | -0.0282 | 60.6991
16.5 | 1.9234 | 0.03656 | -0.0269 | 52.6094
17 | 1.9249 | 0.04199 | -0.0261 | 45.8419
17.5 | 1.9235 | 0.04791 | -0.0257 | 40.1482
18 | 1.9148 | 0.05486 | -0.0259 | 34.9034
18.5 | 1.899 | 0.06274 | -0.0266 | 30.2678
19 | 1.8779 | 0.07141 | -0.0279 | 26.2974
19.5 | 1.8519 | 0.08089 | -0.0298 | 22.8941
20 | 1.8216 | 0.09101 | -0.0324 | 20.0154

## 95. Re 7M Mach 0.50 (1)
BIGFOIL.COM POLAR EXPORT
MID 393 UL
MID 393 UL |  |  |  | Cl Max: | 1.485 | at alpha= | 9.5 | deg
JavaFoil+Calcfoil stall+Eppler ext transition |  |  |  | L/D Max: | 109.635 | at alpha= | 6.5 | deg
Re: | 7000000 |  |  | Cd Min: | 0.00927 | at alpha= | -0.5 | deg
Mach: | 0.5 |  |  | Cl=0 at alpha= | -2.8929 | deg
|  |  |  | @ Cl=0.1, Cd= | 0.0096699
|  |  |  | @ Cl=0.4, Cd= | 0.0093044
|  |  |  | @ Cl=0.6, Cd= | 0.009554
alpha (deg) | Cl | Cd | Cm | Cl/Cd
-20 | -0.966 | 0.15715 | -0.035 | -6.15
-19.5 | -0.937 | 0.14979 | -0.035 | -6.254
-19 | -0.909 | 0.147 | -0.035 | -6.186
-18.5 | -0.882 | 0.14392 | -0.035 | -6.131
-18 | -0.854 | 0.13468 | -0.035 | -6.343
-17.5 | -0.829 | 0.12284 | -0.036 | -6.748
-17 | -0.798 | 0.12969 | -0.034 | -6.15
-16.5 | -0.773 | 0.11542 | -0.036 | -6.696
-16 | -0.758 | 0.09729 | -0.041 | -7.787
-15.5 | -0.715 | 0.10939 | -0.035 | -6.533
-15 | -0.703 | 0.0877 | -0.042 | -8.016
-14.5 | -0.658 | 0.10326 | -0.034 | -6.369
-14 | -0.642 | 0.08418 | -0.042 | -7.631
-13.5 | -0.602 | 0.09302 | -0.035 | -6.473
-13 | -0.602 | 0.06287 | -0.048 | -9.569
-12.5 | -0.546 | 0.08512 | -0.035 | -6.416
-12 | -0.548 | 0.05325 | -0.05 | -10.299
-11.5 | -0.491 | 0.07539 | -0.037 | -6.512
-11 | -0.514 | 0.03203 | -0.056 | -16.037
-10.5 | -0.437 | 0.06533 | -0.039 | -6.687
-10 | -0.414 | 0.05755 | -0.044 | -7.186
-9.5 | -0.402 | 0.04 | -0.052 | -10.043
-9 | -0.368 | 0.04134 | -0.051 | -8.895
-8.5 | -0.325 | 0.05113 | -0.043 | -6.354
-8 | -0.543 | 0.0145 | -0.064 | -37.45
-7.5 | -0.55 | 0.01277 | -0.066 | -43.062
-7 | -0.517 | 0.01261 | -0.067 | -41.042
-6.5 | -0.47 | 0.012 | -0.067 | -39.152
-6 | -0.414 | 0.01155 | -0.067 | -35.871
-5.5 | -0.353 | 0.01123 | -0.068 | -31.475
-5 | -0.289 | 0.01095 | -0.068 | -26.408
-4.5 | -0.223 | 0.01077 | -0.068 | -20.69
-4 | -0.155 | 0.01059 | -0.069 | -14.614
-3.5 | -0.085 | 0.01042 | -0.069 | -8.205
-3 | -0.015 | 0.0103 | -0.069 | -1.497
-2.5 | 0.055 | 0.00986 | -0.07 | 5.596
-2 | 0.126 | 0.00956 | -0.07 | 13.183
-1.5 | 0.197 | 0.00948 | -0.07 | 20.798
-1 | 0.268 | 0.00931 | -0.071 | 28.817
-0.5 | 0.339 | 0.00927 | -0.071 | 36.58
0 | 0.41 | 0.00931 | -0.071 | 44.038
0.5 | 0.481 | 0.0094 | -0.072 | 51.151
1 | 0.551 | 0.00947 | -0.072 | 58.195
1.5 | 0.621 | 0.00959 | -0.072 | 64.814
2 | 0.691 | 0.00977 | -0.073 | 70.733
2.5 | 0.761 | 0.00997 | -0.073 | 76.369
3 | 0.831 | 0.0102 | -0.073 | 81.427
3.5 | 0.9 | 0.01047 | -0.074 | 85.939
4 | 0.968 | 0.01079 | -0.074 | 89.716
4.5 | 1.036 | 0.01118 | -0.074 | 92.742
5 | 1.104 | 0.01165 | -0.075 | 94.689
5.5 | 1.17 | 0.01217 | -0.075 | 96.114
6 | 1.234 | 0.0128 | -0.075 | 96.423
6.5 | 1.289 | 0.01176 | -0.075 | 109.635
7 | 1.341 | 0.01483 | -0.075 | 90.425
7.5 | 1.389 | 0.0159 | -0.075 | 87.376
8 | 1.431 | 0.01704 | -0.075 | 83.996
8.5 | 1.458 | 0.01957 | -0.074 | 74.528
9 | 1.478 | 0.02196 | -0.074 | 67.275
9.5 | 1.485 | 0.0244 | -0.073 | 60.886
10 | 1.475 | 0.02729 | -0.073 | 54.067
10.5 | 1.434 | 0.0309 | -0.072 | 46.424
11 | 1.324 | 0.03589 | -0.071 | 36.88
11.5 | 0.921 | 0.04129 | -0.071 | 22.296
12 | 0.944 | 0.04611 | -0.07 | 20.462
12.5 | 0.962 | 0.05382 | -0.069 | 17.879
13 | 0.98 | 0.06187 | -0.067 | 15.844
13.5 | 1 | 0.06961 | -0.066 | 14.362
14 | 1.044 | 0.06168 | -0.068 | 16.931
14.5 | 1.071 | 0.06478 | -0.068 | 16.533

## 96. Re 7M Mach 0.50 (2)
BIGFOIL.COM POLAR EXPORT
MID 393 UL
MID 393 UL |  |  |  | Cl Max: | 1.8034 | at alpha= | 12.5 | deg
XFOIL ncrit=9 |  |  |  | L/D Max: | 154.118 | at alpha= | 5.5 | deg
Re: | 7000000 |  |  | Cd Min: | 0.143 | at alpha= | 17.5 | deg
Mach: | 0.5 |  |  | Cl=0 at alpha= | -2.766 | deg
|  |  |  | @ Cl=0.1, Cd= | 0.0065258
|  |  |  | @ Cl=0.4, Cd= | 0.0057808
|  |  |  | @ Cl=0.6, Cd= | 0.005834
alpha (deg) | Cl | Cd | Cm | Cl/Cd
-13.5 | -0.5534 | 0.13323 | -0.0155 | -4.1537
-13 | -0.5811 | 0.11876 | -0.0239 | -4.8931
-12.5 | -0.6169 | 0.10427 | -0.0328 | -5.9164
-12 | -0.6476 | 0.09127 | -0.0414 | -7.0954
-11.5 | -0.6744 | 0.08076 | -0.0468 | -8.3507
-11 | -0.6987 | 0.06989 | -0.0534 | -9.9971
-10.5 | -0.7229 | 0.0587 | -0.0602 | -12.3152
-10 | -0.7453 | 0.04679 | -0.069 | -15.9286
-9.5 | -0.7652 | 0.03473 | -0.0809 | -22.0328
-9 | -0.7852 | 0.02484 | -0.0907 | -31.6103
-8.5 | -0.7908 | 0.01814 | -0.0899 | -43.5943
-8 | -0.7599 | 0.01304 | -0.0868 | -58.2745
-7.5 | -0.6977 | 0.0107 | -0.0836 | -65.2056
-7 | -0.6251 | 0.00959 | -0.081 | -65.1825
-6.5 | -0.5509 | 0.0088 | -0.0789 | -62.6023
-5.5 | -0.4007 | 0.00794 | -0.0759 | -50.466
-5 | -0.3262 | 0.00765 | -0.0749 | -42.6405
-4.5 | -0.2525 | 0.00738 | -0.0741 | -34.2141
-4 | -0.179 | 0.00719 | -0.0735 | -24.8957
-3.5 | -0.1061 | 0.00701 | -0.0731 | -15.1355
-3 | -0.0337 | 0.00687 | -0.0728 | -4.9054
-2.5 | 0.0383 | 0.00669 | -0.0726 | 5.725
-2 | 0.1097 | 0.0065 | -0.0726 | 16.8769
-1.5 | 0.1809 | 0.00628 | -0.0726 | 28.8057
-1 | 0.2521 | 0.0061 | -0.0728 | 41.3279
-0.5 | 0.3231 | 0.00593 | -0.073 | 54.4857
0 | 0.3941 | 0.00578 | -0.0732 | 68.1834
0.5 | 0.4655 | 0.00579 | -0.0734 | 80.3972
1 | 0.537 | 0.00579 | -0.0736 | 92.7461
1.5 | 0.6086 | 0.00584 | -0.0737 | 104.2123
2 | 0.6802 | 0.00589 | -0.0738 | 115.4839
2.5 | 0.7518 | 0.00598 | -0.0737 | 125.7191
3 | 0.8233 | 0.00613 | -0.0736 | 134.3067
3.5 | 0.8951 | 0.00632 | -0.0733 | 141.6297
4 | 0.9665 | 0.00658 | -0.0728 | 146.8845
4.5 | 1.0375 | 0.00691 | -0.072 | 150.1447
5 | 1.1085 | 0.00725 | -0.0711 | 152.8966
5.5 | 1.179 | 0.00765 | -0.0699 | 154.1176
6 | 1.2483 | 0.00816 | -0.0683 | 152.9779
6.5 | 1.3152 | 0.00882 | -0.0661 | 149.1156
7.5 | 1.4437 | 0.01038 | -0.0604 | 139.0848
8 | 1.5042 | 0.01127 | -0.0567 | 133.4694
8.5 | 1.5577 | 0.01197 | -0.0515 | 130.1337
9 | 1.6022 | 0.01325 | -0.0453 | 120.9208
9.5 | 1.6422 | 0.01486 | -0.0392 | 110.5114
10 | 1.6832 | 0.01681 | -0.0339 | 100.1309
10.5 | 1.7231 | 0.01925 | -0.0295 | 89.5117
11 | 1.7582 | 0.02242 | -0.0257 | 78.4211
11.5 | 1.7837 | 0.02662 | -0.0226 | 67.006
12 | 1.8012 | 0.03166 | -0.0199 | 56.892
12.5 | 1.8034 | 0.03793 | -0.0178 | 47.5455
13 | 1.7897 | 0.04552 | -0.0165 | 39.3168
13.5 | 1.7637 | 0.05428 | -0.0161 | 32.4926
14 | 1.7303 | 0.06395 | -0.0168 | 27.0571
14.5 | 1.6912 | 0.07447 | -0.0187 | 22.7098
15 | 1.6513 | 0.0854 | -0.0213 | 19.3361
15.5 | 1.6117 | 0.09665 | -0.0248 | 16.6756
16 | 1.5733 | 0.10819 | -0.0291 | 14.542
16.5 | 1.5381 | 0.11994 | -0.0341 | 12.8239
17 | 1.5079 | 0.13152 | -0.0397 | 11.4652
17.5 | 1.4837 | 0.143 | -0.0459 | 10.3755

## 97. Re 8M Mach 0.00 (1)
BIGFOIL.COM POLAR EXPORT
MID 393 UL
MID 393 UL |  |  |  | Cl Max: | 1.814 | at alpha= | 16.5 | deg
JavaFoil+Calcfoil stall+Eppler ext transition |  |  |  | L/D Max: | 117.27 | at alpha= | 9.5 | deg
Re: | 8000000 |  |  | Cd Min: | 0.00875 | at alpha= | -0.5 | deg
Mach: | 0 |  |  | Cl=0 at alpha= | -2.8934 | deg
|  |  |  | @ Cl=0.1, Cd= | 0.0090133
|  |  |  | @ Cl=0.4, Cd= | 0.0087889
|  |  |  | @ Cl=0.6, Cd= | 0.009
alpha (deg) | Cl | Cd | Cm | Cl/Cd
-20 | -0.922 | 0.12152 | -0.036 | -7.584
-19.5 | -0.934 | 0.11283 | -0.037 | -8.277
-19 | -0.946 | 0.10373 | -0.038 | -9.117
-18.5 | -0.957 | 0.09454 | -0.039 | -10.119
-18 | -0.971 | 0.08225 | -0.041 | -11.8
-17.5 | -0.98 | 0.07324 | -0.042 | -13.378
-17 | -0.988 | 0.06457 | -0.043 | -15.298
-16.5 | -1 | 0.05323 | -0.045 | -18.78
-16 | -1.006 | 0.04507 | -0.046 | -22.326
-15.5 | -1.009 | 0.03795 | -0.047 | -26.591
-15 | -1.011 | 0.03109 | -0.048 | -32.515
-14.5 | -1.007 | 0.02614 | -0.049 | -38.541
-14 | -0.999 | 0.02268 | -0.05 | -44.021
-13.5 | -0.988 | 0.01946 | -0.051 | -50.765
-13 | -0.973 | 0.01712 | -0.052 | -56.829
-12.5 | -0.953 | 0.01543 | -0.053 | -61.774
-12 | -0.931 | 0.01406 | -0.054 | -66.193
-11.5 | -0.904 | 0.01315 | -0.055 | -68.756
-11 | -0.875 | 0.01305 | -0.056 | -67.07
-10.5 | -0.834 | 0.0126 | -0.056 | -66.173
-10 | -0.79 | 0.01214 | -0.056 | -65.124
-9.5 | -0.744 | 0.01177 | -0.056 | -63.269
-9 | -0.696 | 0.0114 | -0.057 | -61.081
-8.5 | -0.646 | 0.01113 | -0.057 | -58.088
-8 | -0.595 | 0.01089 | -0.057 | -54.624
-7.5 | -0.541 | 0.01069 | -0.058 | -50.622
-7 | -0.486 | 0.01052 | -0.058 | -46.22
-6.5 | -0.43 | 0.01034 | -0.058 | -41.609
-6 | -0.373 | 0.01019 | -0.058 | -36.581
-5.5 | -0.314 | 0.01005 | -0.059 | -31.287
-5 | -0.255 | 0.00995 | -0.059 | -25.667
-4.5 | -0.195 | 0.00986 | -0.059 | -19.835
-4 | -0.135 | 0.00975 | -0.06 | -13.865
-3.5 | -0.074 | 0.00965 | -0.06 | -7.718
-3 | -0.013 | 0.00935 | -0.06 | -1.434
-2.5 | 0.048 | 0.00909 | -0.06 | 5.27
-2 | 0.109 | 0.009 | -0.061 | 12.158
-1.5 | 0.171 | 0.00888 | -0.061 | 19.251
-1 | 0.232 | 0.00878 | -0.061 | 26.479
-0.5 | 0.294 | 0.00875 | -0.062 | 33.575
0 | 0.356 | 0.00876 | -0.062 | 40.595
0.5 | 0.417 | 0.0088 | -0.062 | 47.371
1 | 0.478 | 0.00883 | -0.062 | 54.129
1.5 | 0.539 | 0.00891 | -0.063 | 60.489
2 | 0.6 | 0.009 | -0.063 | 66.671
2.5 | 0.661 | 0.0091 | -0.063 | 72.587
3 | 0.722 | 0.00924 | -0.063 | 78.062
3.5 | 0.782 | 0.00939 | -0.064 | 83.279
4 | 0.842 | 0.00956 | -0.064 | 88.101
4.5 | 0.902 | 0.00977 | -0.064 | 92.373
5 | 0.962 | 0.00998 | -0.065 | 96.349
5.5 | 1.021 | 0.01027 | -0.065 | 99.443
6 | 1.079 | 0.01054 | -0.065 | 102.39
6.5 | 1.136 | 0.01087 | -0.065 | 104.598
7 | 1.193 | 0.01129 | -0.066 | 105.687
7.5 | 1.248 | 0.01187 | -0.066 | 105.13
8 | 1.303 | 0.01261 | -0.066 | 103.299
8.5 | 1.356 | 0.0131 | -0.066 | 103.492
9 | 1.407 | 0.01366 | -0.067 | 102.983
9.5 | 1.451 | 0.01237 | -0.067 | 117.27
10 | 1.494 | 0.01523 | -0.067 | 98.05
10.5 | 1.536 | 0.01596 | -0.067 | 96.217
11 | 1.575 | 0.01669 | -0.067 | 94.409
11.5 | 1.613 | 0.01749 | -0.067 | 92.196
12 | 1.647 | 0.01837 | -0.067 | 89.664
12.5 | 1.678 | 0.0191 | -0.066 | 87.854
13 | 1.706 | 0.02026 | -0.066 | 84.207
13.5 | 1.731 | 0.02169 | -0.066 | 79.819
14 | 1.753 | 0.02322 | -0.066 | 75.505
14.5 | 1.773 | 0.02493 | -0.066 | 71.101
15 | 1.789 | 0.02687 | -0.066 | 66.595
15.5 | 1.803 | 0.02902 | -0.066 | 62.139
16 | 1.81 | 0.03138 | -0.065 | 57.672
16.5 | 1.814 | 0.03395 | -0.065 | 53.419
17 | 1.812 | 0.03682 | -0.065 | 49.228
17.5 | 1.808 | 0.04003 | -0.065 | 45.162
18 | 1.801 | 0.04317 | -0.065 | 41.723
18.5 | 1.789 | 0.0469 | -0.064 | 38.136
19 | 1.772 | 0.05082 | -0.064 | 34.875
19.5 | 1.752 | 0.05537 | -0.064 | 31.642
20 | 1.73 | 0.05992 | -0.064 | 28.871

## 98. Re 8M Mach 0.00 (2)
BIGFOIL.COM POLAR EXPORT
MID 393 UL
MID 393 UL |  |  |  | Cl Max: | 2.012 | at alpha= | 19 | deg
XFOIL ncrit=9 |  |  |  | L/D Max: | 150.211 | at alpha= | 7 | deg
Re: | 8000000 |  |  | Cd Min: | 0.05165 | at alpha= | 20 | deg
Mach: | 0 |  |  | Cl=0 at alpha= | -2.8124 | deg
|  |  |  | @ Cl=0.1, Cd= | 0.0059493
|  |  |  | @ Cl=0.4, Cd= | 0.0053852
|  |  |  | @ Cl=0.6, Cd= | 0.0053965
alpha (deg) | Cl | Cd | Cm | Cl/Cd
-20 | -1.7336 | 0.02905 | -0.0694 | -59.6764
-19.5 | -1.7168 | 0.02557 | -0.0703 | -67.1412
-19 | -1.6953 | 0.02282 | -0.0704 | -74.2901
-18.5 | -1.671 | 0.02071 | -0.0696 | -80.6857
-18 | -1.6512 | 0.01887 | -0.0669 | -87.504
-17.5 | -1.6155 | 0.01756 | -0.0652 | -91.9989
-17 | -1.5745 | 0.01647 | -0.0639 | -95.5981
-16.5 | -1.5301 | 0.01555 | -0.0629 | -98.3987
-16 | -1.4835 | 0.01474 | -0.0619 | -100.6445
-15.5 | -1.4356 | 0.01401 | -0.0611 | -102.4697
-15 | -1.3872 | 0.01335 | -0.0601 | -103.9101
-14.5 | -1.3378 | 0.01275 | -0.0592 | -104.9255
-13.5 | -1.2178 | 0.01157 | -0.0615 | -105.255
-13 | -1.1639 | 0.01109 | -0.0612 | -104.9504
-12.5 | -1.1122 | 0.0107 | -0.0604 | -103.9439
-12 | -1.0592 | 0.01028 | -0.0598 | -103.035
-11.5 | -1.0053 | 0.00984 | -0.0594 | -102.1646
-11 | -0.9501 | 0.00947 | -0.0592 | -100.3273
-10.5 | -0.8942 | 0.00915 | -0.0591 | -97.7268
-10 | -0.8378 | 0.00887 | -0.0591 | -94.4532
-9.5 | -0.7808 | 0.0086 | -0.0591 | -90.7907
-9 | -0.7236 | 0.00836 | -0.0592 | -86.555
-8.5 | -0.6661 | 0.00814 | -0.0593 | -81.8305
-8 | -0.6085 | 0.00785 | -0.0594 | -77.5159
-7.5 | -0.5506 | 0.00761 | -0.0595 | -72.3522
-7 | -0.4924 | 0.00741 | -0.0597 | -66.4507
-6.5 | -0.4339 | 0.00725 | -0.0599 | -59.8483
-6 | -0.3754 | 0.00706 | -0.0602 | -53.1728
-5.5 | -0.3167 | 0.0069 | -0.0604 | -45.8986
-5 | -0.2578 | 0.00677 | -0.0607 | -38.0798
-4.5 | -0.199 | 0.00664 | -0.061 | -29.9699
-4 | -0.14 | 0.00652 | -0.0613 | -21.4724
-3.5 | -0.0811 | 0.00639 | -0.0616 | -12.6917
-3 | -0.0221 | 0.00625 | -0.0619 | -3.536
-2.5 | 0.0368 | 0.00611 | -0.0622 | 6.0229
-2 | 0.0958 | 0.00596 | -0.0626 | 16.0738
-1.5 | 0.1547 | 0.00581 | -0.063 | 26.6265
-1 | 0.2137 | 0.00568 | -0.0634 | 37.6232
-0.5 | 0.2727 | 0.00555 | -0.0638 | 49.1351
0 | 0.3315 | 0.0054 | -0.0643 | 61.3889
0.5 | 0.3906 | 0.00539 | -0.0647 | 72.4675
1 | 0.4496 | 0.00536 | -0.0651 | 83.8806
1.5 | 0.5087 | 0.00536 | -0.0655 | 94.9067
2 | 0.5677 | 0.00538 | -0.066 | 105.5204
2.5 | 0.6263 | 0.00541 | -0.0664 | 115.7671
3 | 0.6848 | 0.0055 | -0.0667 | 124.5091
3.5 | 0.743 | 0.00565 | -0.067 | 131.5044
4 | 0.8009 | 0.00582 | -0.0673 | 137.6117
4.5 | 0.8586 | 0.00601 | -0.0675 | 142.8619
5 | 0.916 | 0.00622 | -0.0677 | 147.2669
5.5 | 0.9723 | 0.00653 | -0.0678 | 148.8974
6 | 1.0277 | 0.00691 | -0.0678 | 148.7265
6.5 | 1.0831 | 0.00727 | -0.0677 | 148.9821
7 | 1.1386 | 0.00758 | -0.0677 | 150.2111
7.5 | 1.1932 | 0.00795 | -0.0676 | 150.0881
8 | 1.2464 | 0.0084 | -0.0672 | 148.381
8.5 | 1.2984 | 0.00883 | -0.0667 | 147.0442
9 | 1.3478 | 0.00916 | -0.0655 | 147.1397
9.5 | 1.4003 | 0.00965 | -0.0651 | 145.1088
10 | 1.4519 | 0.01018 | -0.0647 | 142.6228
10.5 | 1.5019 | 0.01079 | -0.064 | 139.1937
11 | 1.5506 | 0.01145 | -0.0631 | 135.4236
11.5 | 1.5987 | 0.01208 | -0.0621 | 132.3427
12 | 1.6459 | 0.01271 | -0.061 | 129.4965
12.5 | 1.6922 | 0.01333 | -0.0599 | 126.9467
13 | 1.7354 | 0.01407 | -0.0583 | 123.3404
13.5 | 1.7775 | 0.01474 | -0.0565 | 120.5902
14 | 1.8109 | 0.01555 | -0.0533 | 116.4566
14.5 | 1.8401 | 0.01657 | -0.0498 | 111.0501
15 | 1.8704 | 0.01765 | -0.0468 | 105.9717
15.5 | 1.8992 | 0.01896 | -0.0441 | 100.1688
16 | 1.924 | 0.02066 | -0.0415 | 93.1268
16.5 | 1.9452 | 0.02282 | -0.0392 | 85.241
17 | 1.9641 | 0.02535 | -0.0372 | 77.4793
17.5 | 1.9834 | 0.02805 | -0.0357 | 70.7094
18 | 1.9986 | 0.03126 | -0.0344 | 63.9347
18.5 | 2.0084 | 0.03511 | -0.0334 | 57.2031
19 | 2.012 | 0.03974 | -0.0326 | 50.6291
19.5 | 2.0092 | 0.04526 | -0.0323 | 44.3924
20 | 2.0009 | 0.05165 | -0.0324 | 38.7396

## 99. Re 8M Mach 0.10 (1)
BIGFOIL.COM POLAR EXPORT
MID 393 UL
MID 393 UL |  |  |  | Cl Max: | 1.8 | at alpha= | 16.5 | deg
JavaFoil+Calcfoil stall+Eppler ext transition |  |  |  | L/D Max: | 116.51 | at alpha= | 9.5 | deg
Re: | 8000000 |  |  | Cd Min: | 0.00876 | at alpha= | -0.5 | deg
Mach: | 0.1 |  |  | Cl=0 at alpha= | -2.8934 | deg
|  |  |  | @ Cl=0.1, Cd= | 0.0090513
|  |  |  | @ Cl=0.4, Cd= | 0.0088008
|  |  |  | @ Cl=0.6, Cd= | 0.0090151
alpha (deg) | Cl | Cd | Cm | Cl/Cd
-20 | -0.874 | 0.12872 | -0.035 | -6.789
-19.5 | -0.887 | 0.12259 | -0.036 | -7.233
-19 | -0.902 | 0.11175 | -0.037 | -8.075
-18.5 | -0.916 | 0.10243 | -0.038 | -8.942
-18 | -0.933 | 0.08945 | -0.04 | -10.426
-17.5 | -0.944 | 0.08021 | -0.041 | -11.773
-17 | -0.955 | 0.07108 | -0.042 | -13.434
-16.5 | -0.969 | 0.05914 | -0.044 | -16.383
-16 | -0.978 | 0.05023 | -0.045 | -19.47
-15.5 | -0.985 | 0.04196 | -0.047 | -23.465
-15 | -0.991 | 0.03364 | -0.048 | -29.453
-14.5 | -0.991 | 0.02802 | -0.049 | -35.358
-14 | -0.985 | 0.02407 | -0.05 | -40.904
-13.5 | -0.976 | 0.02043 | -0.051 | -47.789
-13 | -0.964 | 0.01782 | -0.052 | -54.067
-12.5 | -0.946 | 0.01597 | -0.053 | -59.231
-12 | -0.925 | 0.01455 | -0.054 | -63.551
-11.5 | -0.9 | 0.01341 | -0.055 | -67.124
-11 | -0.871 | 0.01248 | -0.056 | -69.834
-10.5 | -0.834 | 0.0127 | -0.056 | -65.701
-10 | -0.791 | 0.01221 | -0.056 | -64.807
-9.5 | -0.746 | 0.01182 | -0.057 | -63.106
-9 | -0.698 | 0.01147 | -0.057 | -60.847
-8.5 | -0.648 | 0.01119 | -0.057 | -57.922
-8 | -0.597 | 0.01095 | -0.058 | -54.498
-7.5 | -0.543 | 0.01071 | -0.058 | -50.706
-7 | -0.488 | 0.01054 | -0.058 | -46.328
-6.5 | -0.432 | 0.01035 | -0.058 | -41.72
-6 | -0.374 | 0.01019 | -0.059 | -36.733
-5.5 | -0.316 | 0.01009 | -0.059 | -31.3
-5 | -0.256 | 0.00996 | -0.059 | -25.749
-4.5 | -0.196 | 0.00987 | -0.06 | -19.906
-4 | -0.136 | 0.00979 | -0.06 | -13.878
-3.5 | -0.075 | 0.00966 | -0.06 | -7.745
-3 | -0.013 | 0.00935 | -0.06 | -1.44
-2.5 | 0.048 | 0.00911 | -0.061 | 5.282
-2 | 0.11 | 0.00904 | -0.061 | 12.163
-1.5 | 0.172 | 0.00891 | -0.061 | 19.279
-1 | 0.234 | 0.00879 | -0.062 | 26.585
-0.5 | 0.295 | 0.00876 | -0.062 | 33.696
0 | 0.357 | 0.00878 | -0.062 | 40.684
0.5 | 0.419 | 0.00881 | -0.062 | 47.559
1 | 0.48 | 0.00886 | -0.063 | 54.237
1.5 | 0.542 | 0.00892 | -0.063 | 60.765
2 | 0.603 | 0.00902 | -0.063 | 66.891
2.5 | 0.664 | 0.00912 | -0.064 | 72.805
3 | 0.725 | 0.00928 | -0.064 | 78.113
3.5 | 0.786 | 0.00941 | -0.064 | 83.505
4 | 0.846 | 0.0096 | -0.064 | 88.131
4.5 | 0.907 | 0.0098 | -0.065 | 92.548
5 | 0.966 | 0.01002 | -0.065 | 96.484
5.5 | 1.026 | 0.01031 | -0.065 | 99.54
6 | 1.084 | 0.0106 | -0.065 | 102.301
6.5 | 1.142 | 0.01092 | -0.066 | 104.564
7 | 1.198 | 0.01138 | -0.066 | 105.26
7.5 | 1.254 | 0.01217 | -0.066 | 103.014
8 | 1.308 | 0.0127 | -0.066 | 103.049
8.5 | 1.361 | 0.0132 | -0.067 | 103.141
9 | 1.413 | 0.01383 | -0.067 | 102.188
9.5 | 1.456 | 0.01249 | -0.067 | 116.51
10 | 1.498 | 0.0154 | -0.067 | 97.249
10.5 | 1.539 | 0.01618 | -0.067 | 95.15
11 | 1.579 | 0.01691 | -0.067 | 93.336
11.5 | 1.615 | 0.01779 | -0.067 | 90.754
12 | 1.648 | 0.01872 | -0.067 | 88.039
12.5 | 1.679 | 0.01947 | -0.067 | 86.199
13 | 1.705 | 0.02077 | -0.067 | 82.119
13.5 | 1.729 | 0.0222 | -0.066 | 77.892
14 | 1.75 | 0.02383 | -0.066 | 73.45
14.5 | 1.768 | 0.02564 | -0.066 | 68.944
15 | 1.783 | 0.02767 | -0.066 | 64.447
15.5 | 1.794 | 0.03005 | -0.066 | 59.709
16 | 1.799 | 0.03257 | -0.066 | 55.231
16.5 | 1.8 | 0.03533 | -0.065 | 50.948
17 | 1.796 | 0.0382 | -0.065 | 47.015
17.5 | 1.788 | 0.04157 | -0.065 | 43.022
18 | 1.778 | 0.0452 | -0.065 | 39.329
18.5 | 1.763 | 0.04878 | -0.064 | 36.134
19 | 1.741 | 0.05325 | -0.064 | 32.707
19.5 | 1.718 | 0.05774 | -0.064 | 29.754
20 | 1.691 | 0.06299 | -0.064 | 26.841

## 100. Re 8M Mach 0.10 (2)
BIGFOIL.COM POLAR EXPORT
MID 393 UL
MID 393 UL |  |  |  | Cl Max: | 2.0013 | at alpha= | 18.5 | deg
XFOIL ncrit=9 |  |  |  | L/D Max: | 150.446 | at alpha= | 7 | deg
Re: | 8000000 |  |  | Cd Min: | 0.05656 | at alpha= | 20 | deg
Mach: | 0.1 |  |  | Cl=0 at alpha= | -2.8111 | deg
|  |  |  | @ Cl=0.1, Cd= | 0.0059604
|  |  |  | @ Cl=0.4, Cd= | 0.0053876
|  |  |  | @ Cl=0.6, Cd= | 0.0054046
alpha (deg) | Cl | Cd | Cm | Cl/Cd
-20 | -1.7191 | 0.03367 | -0.0706 | -51.0573
-19.5 | -1.71 | 0.029 | -0.0723 | -58.9655
-19 | -1.693 | 0.02539 | -0.0731 | -66.6798
-18.5 | -1.6711 | 0.02257 | -0.0731 | -74.0408
-18 | -1.6465 | 0.02043 | -0.0721 | -80.5923
-17.5 | -1.622 | 0.0188 | -0.0693 | -86.2766
-17 | -1.5854 | 0.01738 | -0.0675 | -91.2198
-16.5 | -1.5429 | 0.01625 | -0.0661 | -94.9477
-16 | -1.4971 | 0.0153 | -0.0649 | -97.8497
-15.5 | -1.4492 | 0.01447 | -0.0637 | -100.152
-15 | -1.4004 | 0.01374 | -0.0626 | -101.9214
-14.5 | -1.3518 | 0.01309 | -0.0612 | -103.2697
-14 | -1.2912 | 0.01243 | -0.0623 | -103.8777
-13.5 | -1.2301 | 0.01182 | -0.0633 | -104.0694
-13 | -1.1753 | 0.0113 | -0.0629 | -104.0088
-12.5 | -1.123 | 0.01087 | -0.0619 | -103.3119
-12 | -1.0689 | 0.0105 | -0.0612 | -101.8
-11.5 | -1.0144 | 0.01002 | -0.0607 | -101.2375
-11 | -0.9588 | 0.00961 | -0.0604 | -99.7711
-10.5 | -0.9023 | 0.00926 | -0.0601 | -97.4406
-10 | -0.8453 | 0.00896 | -0.06 | -94.3415
-9.5 | -0.7877 | 0.00868 | -0.06 | -90.7488
-9 | -0.7298 | 0.00842 | -0.06 | -86.6746
-8.5 | -0.6717 | 0.00819 | -0.06 | -82.0147
-8 | -0.6135 | 0.00791 | -0.06 | -77.5601
-7.5 | -0.5551 | 0.00765 | -0.0601 | -72.5621
-7 | -0.4964 | 0.00745 | -0.0603 | -66.6309
-6.5 | -0.4374 | 0.00727 | -0.0604 | -60.1651
-6 | -0.3783 | 0.0071 | -0.0606 | -53.2817
-5.5 | -0.3192 | 0.00692 | -0.0609 | -46.1272
-5 | -0.2599 | 0.00679 | -0.0611 | -38.2769
-4.5 | -0.2006 | 0.00665 | -0.0614 | -30.1654
-4 | -0.1412 | 0.00653 | -0.0616 | -21.6233
-3.5 | -0.0818 | 0.0064 | -0.0619 | -12.7812
-3 | -0.0224 | 0.00627 | -0.0622 | -3.5726
-2.5 | 0.0369 | 0.00613 | -0.0626 | 6.0196
-2 | 0.0962 | 0.00597 | -0.0629 | 16.1139
-1.5 | 0.1555 | 0.00582 | -0.0633 | 26.7182
-1 | 0.2149 | 0.00569 | -0.0637 | 37.768
-0.5 | 0.2743 | 0.00556 | -0.0641 | 49.3345
0 | 0.3336 | 0.00541 | -0.0646 | 61.6636
0.5 | 0.393 | 0.00539 | -0.065 | 72.9128
1 | 0.4523 | 0.00537 | -0.0654 | 84.2272
1.5 | 0.5118 | 0.00538 | -0.0658 | 95.1301
2 | 0.5712 | 0.00539 | -0.0662 | 105.974
2.5 | 0.6303 | 0.00542 | -0.0666 | 116.2915
3 | 0.6892 | 0.00551 | -0.067 | 125.0817
3.5 | 0.7478 | 0.00566 | -0.0673 | 132.1201
4 | 0.8062 | 0.00584 | -0.0675 | 138.0479
4.5 | 0.8643 | 0.00603 | -0.0677 | 143.3333
5 | 0.9221 | 0.00624 | -0.0679 | 147.7724
5.5 | 0.9787 | 0.00656 | -0.068 | 149.1921
6 | 1.0346 | 0.00695 | -0.0679 | 148.8633
6.5 | 1.0905 | 0.00731 | -0.0678 | 149.1792
7 | 1.1464 | 0.00762 | -0.0677 | 150.4462
7.5 | 1.2013 | 0.00802 | -0.0675 | 149.788
8 | 1.255 | 0.00846 | -0.0672 | 148.3452
8.5 | 1.3072 | 0.00892 | -0.0665 | 146.5471
9 | 1.3572 | 0.00924 | -0.0653 | 146.8831
9.5 | 1.41 | 0.00975 | -0.0648 | 144.6154
10 | 1.4617 | 0.01031 | -0.0642 | 141.775
10.5 | 1.5118 | 0.01096 | -0.0633 | 137.938
11 | 1.5612 | 0.0116 | -0.0624 | 134.5862
11.5 | 1.6095 | 0.01225 | -0.0613 | 131.3878
12 | 1.6563 | 0.01293 | -0.06 | 128.0974
12.5 | 1.7026 | 0.01357 | -0.0586 | 125.4679
13 | 1.7456 | 0.01433 | -0.0568 | 121.8144
13.5 | 1.7853 | 0.01504 | -0.0544 | 118.7035
14 | 1.8161 | 0.01596 | -0.0506 | 113.7907
14.5 | 1.8458 | 0.01707 | -0.0472 | 108.1312
15 | 1.8765 | 0.01827 | -0.0444 | 102.7094
15.5 | 1.9043 | 0.01978 | -0.0417 | 96.274
16 | 1.9274 | 0.02177 | -0.0391 | 88.5347
16.5 | 1.9469 | 0.02425 | -0.0368 | 80.2845
17 | 1.9663 | 0.02698 | -0.0351 | 72.8799
17.5 | 1.9831 | 0.03008 | -0.0337 | 65.9275
18 | 1.9954 | 0.03376 | -0.0325 | 59.1055
18.5 | 2.0013 | 0.03818 | -0.0316 | 52.4175
19 | 2.0011 | 0.04343 | -0.0311 | 46.0764
19.5 | 1.9949 | 0.04956 | -0.031 | 40.2522
20 | 1.9827 | 0.05656 | -0.0314 | 35.0548

## 101. Re 8M Mach 0.25 (1)
BIGFOIL.COM POLAR EXPORT
MID 393 UL
MID 393 UL |  |  |  | Cl Max: | 1.725 | at alpha= | 15 | deg
JavaFoil+Calcfoil stall+Eppler ext transition |  |  |  | L/D Max: | 113.813 | at alpha= | 9 | deg
Re: | 8000000 |  |  | Cd Min: | 0.00885 | at alpha= | -1 | deg
Mach: | 0.25 |  |  | Cl=0 at alpha= | -2.8889 | deg
|  |  |  | @ Cl=0.1, Cd= | 0.0091427
|  |  |  | @ Cl=0.4, Cd= | 0.0088757
|  |  |  | @ Cl=0.6, Cd= | 0.0091094
alpha (deg) | Cl | Cd | Cm | Cl/Cd
-17.5 | -0.673 | 0.12519 | -0.032 | -5.377
-17 | -0.706 | 0.11549 | -0.034 | -6.11
-16.5 | -0.735 | 0.10638 | -0.035 | -6.908
-16 | -0.764 | 0.0941 | -0.038 | -8.119
-15.5 | -0.788 | 0.08283 | -0.04 | -9.515
-15 | -0.815 | 0.06723 | -0.043 | -12.126
-14.5 | -0.837 | 0.05505 | -0.045 | -15.196
-14 | -0.859 | 0.04196 | -0.048 | -20.473
-13.5 | -0.874 | 0.03289 | -0.05 | -26.563
-13 | -0.884 | 0.02548 | -0.052 | -34.691
-12.5 | -0.885 | 0.02074 | -0.053 | -42.691
-12 | -0.879 | 0.01769 | -0.054 | -49.664
-11.5 | -0.865 | 0.01565 | -0.055 | -55.292
-11 | -0.847 | 0.01406 | -0.056 | -60.231
-10.5 | -0.822 | 0.01207 | -0.057 | -68.062
-10 | -0.791 | 0.01302 | -0.058 | -60.729
-9.5 | -0.749 | 0.01242 | -0.058 | -60.322
-9 | -0.704 | 0.01198 | -0.059 | -58.8
-8.5 | -0.656 | 0.01159 | -0.059 | -56.629
-8 | -0.606 | 0.01127 | -0.059 | -53.787
-7.5 | -0.553 | 0.01099 | -0.059 | -50.315
-7 | -0.498 | 0.01076 | -0.06 | -46.291
-6.5 | -0.441 | 0.01054 | -0.06 | -41.869
-6 | -0.383 | 0.0104 | -0.06 | -36.851
-5.5 | -0.324 | 0.01025 | -0.061 | -31.565
-5 | -0.263 | 0.01013 | -0.061 | -25.965
-4.5 | -0.201 | 0.00998 | -0.061 | -20.188
-4 | -0.139 | 0.00988 | -0.062 | -14.106
-3.5 | -0.077 | 0.00979 | -0.062 | -7.844
-3 | -0.014 | 0.00947 | -0.062 | -1.462
-2.5 | 0.049 | 0.00931 | -0.062 | 5.311
-2 | 0.113 | 0.0091 | -0.063 | 12.41
-1.5 | 0.177 | 0.00899 | -0.063 | 19.628
-1 | 0.24 | 0.00885 | -0.063 | 27.128
-0.5 | 0.303 | 0.00885 | -0.064 | 34.274
0 | 0.367 | 0.00886 | -0.064 | 41.446
0.5 | 0.43 | 0.00889 | -0.064 | 48.406
1 | 0.494 | 0.00894 | -0.064 | 55.175
1.5 | 0.557 | 0.00904 | -0.065 | 61.573
2 | 0.619 | 0.00914 | -0.065 | 67.803
2.5 | 0.682 | 0.00927 | -0.065 | 73.625
3 | 0.745 | 0.00942 | -0.066 | 79.056
3.5 | 0.807 | 0.00957 | -0.066 | 84.312
4 | 0.869 | 0.00976 | -0.066 | 89.062
4.5 | 0.931 | 0.01001 | -0.066 | 92.991
5 | 0.992 | 0.01028 | -0.067 | 96.554
5.5 | 1.053 | 0.01058 | -0.067 | 99.524
6 | 1.113 | 0.01089 | -0.067 | 102.178
6.5 | 1.171 | 0.01127 | -0.067 | 103.912
7 | 1.229 | 0.01183 | -0.068 | 103.9
7.5 | 1.285 | 0.01269 | -0.068 | 101.211
8 | 1.34 | 0.01333 | -0.068 | 100.497
8.5 | 1.393 | 0.01395 | -0.069 | 99.853
9 | 1.435 | 0.01261 | -0.068 | 113.813
9.5 | 1.478 | 0.01563 | -0.068 | 94.567
10 | 1.519 | 0.01655 | -0.068 | 91.803
10.5 | 1.557 | 0.01745 | -0.068 | 89.248
11 | 1.592 | 0.01844 | -0.068 | 86.299
11.5 | 1.623 | 0.01955 | -0.068 | 83.014
12 | 1.65 | 0.02082 | -0.068 | 79.265
12.5 | 1.673 | 0.02205 | -0.068 | 75.86
13 | 1.692 | 0.02376 | -0.068 | 71.21
13.5 | 1.706 | 0.0257 | -0.067 | 66.397
14 | 1.717 | 0.02786 | -0.067 | 61.642
14.5 | 1.723 | 0.03047 | -0.067 | 56.54
15 | 1.725 | 0.03321 | -0.067 | 51.948
15.5 | 1.722 | 0.03635 | -0.066 | 47.38
16 | 1.708 | 0.0399 | -0.066 | 42.808
16.5 | 1.689 | 0.04376 | -0.066 | 38.591
17 | 1.662 | 0.04804 | -0.065 | 34.596
17.5 | 1.629 | 0.05264 | -0.065 | 30.949
18 | 1.59 | 0.05824 | -0.065 | 27.304
18.5 | 1.544 | 0.06402 | -0.064 | 24.122
19 | 1.489 | 0.07082 | -0.064 | 21.027
19.5 | 1.43 | 0.07722 | -0.063 | 18.524
20 | 1.352 | 0.09581 | -0.061 | 14.113

## 102. Re 8M Mach 0.25 (2)
BIGFOIL.COM POLAR EXPORT
MID 393 UL
MID 393 UL |  |  |  | Cl Max: | 1.9525 | at alpha= | 17.5 | deg
XFOIL ncrit=9 |  |  |  | L/D Max: | 151.027 | at alpha= | 5.5 | deg
Re: | 8000000 |  |  | Cd Min: | 0.13078 | at alpha= | -20 | deg
Mach: | 0.25 |  |  | Cl=0 at alpha= | -2.802 | deg
|  |  |  | @ Cl=0.1, Cd= | 0.0060665
|  |  |  | @ Cl=0.4, Cd= | 0.005441
|  |  |  | @ Cl=0.6, Cd= | 0.005483
alpha (deg) | Cl | Cd | Cm | Cl/Cd
-20 | -1.1203 | 0.13078 | -0.0177 | -8.5663
-19.5 | -1.2733 | 0.10048 | -0.0385 | -12.6722
-19 | -1.3983 | 0.07635 | -0.0547 | -18.3143
-18.5 | -1.4826 | 0.0587 | -0.0663 | -25.2572
-18 | -1.5295 | 0.04601 | -0.0744 | -33.2428
-17.5 | -1.5514 | 0.03662 | -0.0799 | -42.3648
-17 | -1.554 | 0.02977 | -0.0834 | -52.2002
-16.5 | -1.5417 | 0.02491 | -0.0849 | -61.8908
-16 | -1.5221 | 0.02146 | -0.0845 | -70.9273
-15.5 | -1.4994 | 0.01917 | -0.0813 | -78.216
-15 | -1.4625 | 0.01716 | -0.0785 | -85.2273
-14.5 | -1.4156 | 0.0158 | -0.076 | -89.5949
-14 | -1.364 | 0.0147 | -0.0739 | -92.7891
-13.5 | -1.2976 | 0.01368 | -0.0743 | -94.8538
-13 | -1.2382 | 0.01283 | -0.0732 | -96.5082
-12.5 | -1.1833 | 0.01217 | -0.0711 | -97.2309
-12 | -1.126 | 0.01158 | -0.0696 | -97.2366
-11.5 | -1.0672 | 0.01107 | -0.0683 | -96.4047
-11 | -1.0073 | 0.0106 | -0.0673 | -95.0283
-10.5 | -0.9478 | 0.01002 | -0.0664 | -94.5908
-10 | -0.8876 | 0.00954 | -0.0657 | -93.0398
-9.5 | -0.8265 | 0.00914 | -0.0651 | -90.4267
-9 | -0.7653 | 0.00881 | -0.0646 | -86.8672
-8.5 | -0.7038 | 0.0085 | -0.0642 | -82.8
-8 | -0.642 | 0.00823 | -0.0639 | -78.0073
-7.5 | -0.5805 | 0.00793 | -0.0636 | -73.203
-7 | -0.5188 | 0.00765 | -0.0635 | -67.817
-6.5 | -0.457 | 0.00743 | -0.0634 | -61.5074
-6 | -0.3951 | 0.00725 | -0.0634 | -54.4966
-5.5 | -0.3333 | 0.00706 | -0.0634 | -47.2096
-5 | -0.2714 | 0.00689 | -0.0635 | -39.3904
-4.5 | -0.2096 | 0.00676 | -0.0636 | -31.0059
-4 | -0.1477 | 0.00664 | -0.0637 | -22.244
-3.5 | -0.086 | 0.00651 | -0.0639 | -13.2104
-2.5 | 0.0372 | 0.00622 | -0.0644 | 5.9807
-2 | 0.0988 | 0.00607 | -0.0647 | 16.2768
-1.5 | 0.1602 | 0.00589 | -0.065 | 27.1986
-1 | 0.2218 | 0.00576 | -0.0654 | 38.5069
-0.5 | 0.2833 | 0.00561 | -0.0658 | 50.4991
0 | 0.3447 | 0.00545 | -0.0663 | 63.2477
0.5 | 0.4064 | 0.00544 | -0.0666 | 74.7059
1 | 0.4679 | 0.00541 | -0.067 | 86.488
1.5 | 0.5294 | 0.00545 | -0.0674 | 97.1376
2 | 0.5909 | 0.00548 | -0.0677 | 107.8285
2.5 | 0.6524 | 0.0055 | -0.0681 | 118.6182
3 | 0.7137 | 0.00558 | -0.0684 | 127.9032
3.5 | 0.7747 | 0.00573 | -0.0686 | 135.2007
4 | 0.8351 | 0.00595 | -0.0687 | 140.3529
4.5 | 0.8956 | 0.00616 | -0.0688 | 145.3896
5 | 0.9556 | 0.00641 | -0.0688 | 149.0796
5.5 | 1.0149 | 0.00672 | -0.0687 | 151.0268
6 | 1.0727 | 0.00716 | -0.0684 | 149.8184
6.5 | 1.1315 | 0.00751 | -0.0681 | 150.6658
7 | 1.1892 | 0.00793 | -0.0677 | 149.9622
7.5 | 1.2464 | 0.00837 | -0.0671 | 148.9128
8 | 1.3018 | 0.00891 | -0.0663 | 146.1055
8.5 | 1.3566 | 0.00939 | -0.0653 | 144.4728
9 | 1.4079 | 0.0098 | -0.0635 | 143.6633
9.5 | 1.4627 | 0.01039 | -0.0624 | 140.7796
10 | 1.5153 | 0.01109 | -0.061 | 136.6366
10.5 | 1.5666 | 0.01183 | -0.0594 | 132.426
11 | 1.6166 | 0.01258 | -0.0576 | 128.5056
11.5 | 1.6649 | 0.01336 | -0.0555 | 124.6183
12 | 1.7104 | 0.01419 | -0.053 | 120.5356
12.5 | 1.7491 | 0.01502 | -0.0493 | 116.4514
13 | 1.7835 | 0.01606 | -0.0453 | 111.0523
13.5 | 1.8144 | 0.01745 | -0.0414 | 103.9771
14 | 1.8463 | 0.01898 | -0.0381 | 97.2761
14.5 | 1.8756 | 0.02088 | -0.0352 | 89.8276
15 | 1.9004 | 0.02335 | -0.0326 | 81.3876
15.5 | 1.9198 | 0.02647 | -0.0303 | 72.5274
16 | 1.9336 | 0.03031 | -0.0285 | 63.7941
16.5 | 1.9456 | 0.03455 | -0.0271 | 56.3126
17 | 1.9523 | 0.03938 | -0.0261 | 49.5759
17.5 | 1.9525 | 0.04504 | -0.0254 | 43.3504
18 | 1.9441 | 0.0518 | -0.0254 | 37.5309
18.5 | 1.9289 | 0.0595 | -0.0259 | 32.4185
19 | 1.9077 | 0.06809 | -0.027 | 28.0173
19.5 | 1.8812 | 0.07746 | -0.0287 | 24.2861
20 | 1.8496 | 0.08764 | -0.0311 | 21.1045

## 103. Re 8M Mach 0.50 (1)
BIGFOIL.COM POLAR EXPORT
MID 393 UL
MID 393 UL |  |  |  | Cl Max: | 1.488 | at alpha= | 9.5 | deg
JavaFoil+Calcfoil stall+Eppler ext transition |  |  |  | L/D Max: | 97 | at alpha= | 6 | deg
Re: | 8000000 |  |  | Cd Min: | 0.00922 | at alpha= | -0.5 | deg
Mach: | 0.5 |  |  | Cl=0 at alpha= | -2.8929 | deg
|  |  |  | @ Cl=0.1, Cd= | 0.0096215
|  |  |  | @ Cl=0.4, Cd= | 0.0092286
|  |  |  | @ Cl=0.6, Cd= | 0.009504
alpha (deg) | Cl | Cd | Cm | Cl/Cd
-20 | -0.968 | 0.15428 | -0.036 | -6.273
-19.5 | -0.938 | 0.14806 | -0.035 | -6.332
-19 | -0.91 | 0.13805 | -0.035 | -6.594
-18.5 | -0.883 | 0.14159 | -0.035 | -6.236
-18 | -0.855 | 0.13144 | -0.035 | -6.503
-17.5 | -0.833 | 0.11893 | -0.038 | -7.001
-17 | -0.798 | 0.12732 | -0.034 | -6.267
-16.5 | -0.776 | 0.11243 | -0.037 | -6.898
-16 | -0.768 | 0.08762 | -0.044 | -8.765
-15.5 | -0.717 | 0.10693 | -0.036 | -6.708
-15 | -0.716 | 0.076 | -0.046 | -9.427
-14.5 | -0.658 | 0.10149 | -0.035 | -6.488
-14 | -0.65 | 0.07693 | -0.044 | -8.452
-13.5 | -0.603 | 0.09112 | -0.036 | -6.622
-13 | -0.61 | 0.05588 | -0.05 | -10.921
-12.5 | -0.547 | 0.08337 | -0.036 | -6.566
-12 | -0.556 | 0.04719 | -0.052 | -11.79
-11.5 | -0.493 | 0.07316 | -0.038 | -6.738
-11 | -0.518 | 0.02936 | -0.057 | -17.656
-10.5 | -0.442 | 0.0607 | -0.043 | -7.275
-10 | -0.43 | 0.04324 | -0.051 | -9.955
-9.5 | -0.416 | 0.03031 | -0.056 | -13.719
-9 | -0.381 | 0.03167 | -0.055 | -12.017
-8.5 | -0.331 | 0.04533 | -0.047 | -7.299
-8 | -0.545 | 0.01403 | -0.065 | -38.871
-7.5 | -0.552 | 0.01317 | -0.066 | -41.9
-7 | -0.517 | 0.01238 | -0.067 | -41.796
-6.5 | -0.47 | 0.0118 | -0.067 | -39.821
-6 | -0.414 | 0.01137 | -0.067 | -36.45
-5.5 | -0.353 | 0.0111 | -0.068 | -31.836
-5 | -0.289 | 0.01084 | -0.068 | -26.687
-4.5 | -0.223 | 0.01062 | -0.068 | -20.98
-4 | -0.155 | 0.01046 | -0.069 | -14.79
-3.5 | -0.085 | 0.01029 | -0.069 | -8.303
-3 | -0.015 | 0.01018 | -0.069 | -1.515
-2.5 | 0.055 | 0.00978 | -0.07 | 5.643
-2 | 0.126 | 0.00953 | -0.07 | 13.233
-1.5 | 0.197 | 0.00944 | -0.07 | 20.899
-1 | 0.268 | 0.00928 | -0.071 | 28.89
-0.5 | 0.339 | 0.00922 | -0.071 | 36.775
0 | 0.41 | 0.00923 | -0.071 | 44.399
0.5 | 0.481 | 0.00933 | -0.072 | 51.506
1 | 0.551 | 0.00942 | -0.072 | 58.478
1.5 | 0.621 | 0.00954 | -0.072 | 65.118
2 | 0.691 | 0.00972 | -0.073 | 71.093
2.5 | 0.761 | 0.00994 | -0.073 | 76.552
3 | 0.831 | 0.01019 | -0.073 | 81.543
3.5 | 0.9 | 0.01042 | -0.074 | 86.332
4 | 0.968 | 0.01074 | -0.074 | 90.195
4.5 | 1.036 | 0.01113 | -0.074 | 93.121
5 | 1.104 | 0.01157 | -0.075 | 95.39
5.5 | 1.17 | 0.0121 | -0.075 | 96.687
6 | 1.234 | 0.01272 | -0.075 | 97
6.5 | 1.295 | 0.01363 | -0.075 | 94.99
7 | 1.342 | 0.01466 | -0.075 | 91.518
7.5 | 1.39 | 0.01565 | -0.075 | 88.845
8 | 1.433 | 0.01678 | -0.075 | 85.394
8.5 | 1.46 | 0.01922 | -0.075 | 75.965
9 | 1.48 | 0.02149 | -0.074 | 68.879
9.5 | 1.488 | 0.0238 | -0.074 | 62.528
10 | 1.478 | 0.02653 | -0.073 | 55.715
10.5 | 1.438 | 0.03003 | -0.073 | 47.864
11 | 1.327 | 0.03484 | -0.072 | 38.076
11.5 | 0.923 | 0.04 | -0.071 | 23.073
12 | 0.946 | 0.04499 | -0.07 | 21.025
12.5 | 0.965 | 0.05189 | -0.069 | 18.6
13 | 0.984 | 0.0593 | -0.068 | 16.598
13.5 | 1.004 | 0.06655 | -0.067 | 15.093
14 | 1.048 | 0.05945 | -0.069 | 17.632
14.5 | 1.076 | 0.06183 | -0.069 | 17.399

## 104. Re 8M Mach 0.50 (2)
BIGFOIL.COM POLAR EXPORT
MID 393 UL
MID 393 UL |  |  |  | Cl Max: | 1.8316 | at alpha= | 12.5 | deg
XFOIL ncrit=9 |  |  |  | L/D Max: | 156.397 | at alpha= | 5.5 | deg
Re: | 8000000 |  |  | Cd Min: | 0.14029 | at alpha= | 17.5 | deg
Mach: | 0.5 |  |  | Cl=0 at alpha= | -2.7652 | deg
|  |  |  | @ Cl=0.1, Cd= | 0.0064363
|  |  |  | @ Cl=0.4, Cd= | 0.0056993
|  |  |  | @ Cl=0.6, Cd= | 0.0057708
alpha (deg) | Cl | Cd | Cm | Cl/Cd
-14 | -0.5718 | 0.14014 | -0.0122 | -4.0802
-13.5 | -0.579 | 0.12874 | -0.0185 | -4.4974
-13 | -0.6052 | 0.11502 | -0.0266 | -5.2617
-12.5 | -0.6341 | 0.10187 | -0.0347 | -6.2246
-12 | -0.6633 | 0.09031 | -0.0413 | -7.3447
-11.5 | -0.692 | 0.07877 | -0.0486 | -8.7851
-11 | -0.7185 | 0.06767 | -0.0554 | -10.6177
-10.5 | -0.7425 | 0.05641 | -0.0623 | -13.1626
-10 | -0.7639 | 0.04446 | -0.0716 | -17.1817
-9.5 | -0.783 | 0.0327 | -0.0835 | -23.945
-9 | -0.8041 | 0.02373 | -0.0912 | -33.8854
-8.5 | -0.802 | 0.0171 | -0.09 | -46.9006
-8 | -0.7655 | 0.0124 | -0.0867 | -61.7339
-7.5 | -0.701 | 0.01027 | -0.0835 | -68.2571
-7 | -0.6273 | 0.00924 | -0.0809 | -67.8896
-6.5 | -0.5519 | 0.0086 | -0.0789 | -64.1744
-6 | -0.4767 | 0.00808 | -0.0772 | -58.9975
-5.5 | -0.4015 | 0.00773 | -0.0759 | -51.9405
-5 | -0.3269 | 0.00747 | -0.0749 | -43.7617
-4.5 | -0.2529 | 0.00723 | -0.0741 | -34.9793
-4 | -0.1794 | 0.00705 | -0.0735 | -25.4468
-3.5 | -0.1064 | 0.00689 | -0.0731 | -15.4427
-3 | -0.0339 | 0.00675 | -0.0728 | -5.0222
-2.5 | 0.0383 | 0.0066 | -0.0727 | 5.803
-2 | 0.1099 | 0.00641 | -0.0726 | 17.1451
-1.5 | 0.1812 | 0.00621 | -0.0727 | 29.1787
-1 | 0.2526 | 0.00604 | -0.0728 | 41.8212
-0.5 | 0.3238 | 0.00587 | -0.0731 | 55.1618
0 | 0.3951 | 0.0057 | -0.0733 | 69.3158
0.5 | 0.4665 | 0.00569 | -0.0735 | 81.9859
1 | 0.5379 | 0.00571 | -0.0737 | 94.2032
1.5 | 0.6094 | 0.00578 | -0.0738 | 105.4325
2 | 0.6813 | 0.00583 | -0.0739 | 116.8611
2.5 | 0.7532 | 0.00588 | -0.074 | 128.0952
3 | 0.825 | 0.00601 | -0.0738 | 137.2712
3.5 | 0.8967 | 0.00621 | -0.0735 | 144.3961
4 | 0.9682 | 0.00646 | -0.0731 | 149.8762
4.5 | 1.0388 | 0.00681 | -0.0723 | 152.5404
5 | 1.1098 | 0.00717 | -0.0713 | 154.7838
5.5 | 1.1808 | 0.00755 | -0.0702 | 156.3974
6 | 1.2497 | 0.00808 | -0.0685 | 154.6658
6.5 | 1.318 | 0.00867 | -0.0665 | 152.0185
7 | 1.3838 | 0.00939 | -0.064 | 147.3695
7.5 | 1.4472 | 0.01023 | -0.0609 | 141.4663
8 | 1.5095 | 0.01106 | -0.0574 | 136.4828
8.5 | 1.568 | 0.01195 | -0.0531 | 131.2134
9 | 1.6098 | 0.01298 | -0.0462 | 124.0216
9.5 | 1.651 | 0.01449 | -0.04 | 113.9406
10 | 1.6938 | 0.01628 | -0.0346 | 104.0418
10.5 | 1.7368 | 0.01847 | -0.03 | 94.0336
11 | 1.7725 | 0.02151 | -0.026 | 82.4035
11.5 | 1.805 | 0.02517 | -0.0226 | 71.7124
12 | 1.8256 | 0.02991 | -0.0197 | 61.0364
12.5 | 1.8316 | 0.03588 | -0.0173 | 51.0479
13 | 1.8208 | 0.04321 | -0.0157 | 42.1384
13.5 | 1.7963 | 0.05176 | -0.0151 | 34.7044
14 | 1.7634 | 0.06129 | -0.0155 | 28.7714
14.5 | 1.7247 | 0.07164 | -0.0171 | 24.0745
15 | 1.6834 | 0.08253 | -0.0195 | 20.3974
15.5 | 1.6407 | 0.09393 | -0.0229 | 17.4673
16 | 1.6014 | 0.10543 | -0.027 | 15.1892
16.5 | 1.5653 | 0.1171 | -0.0319 | 13.3672
17 | 1.5339 | 0.12864 | -0.0373 | 11.924
17.5 | 1.5067 | 0.14029 | -0.0435 | 10.7399

## 105. Re 10M Mach 0.00 (1)
BIGFOIL.COM POLAR EXPORT
MID 393 UL
MID 393 UL |  |  |  | Cl Max: | 1.82 | at alpha= | 16.5 | deg
JavaFoil+Calcfoil stall+Eppler ext transition |  |  |  | L/D Max: | 116.229 | at alpha= | 9.5 | deg
Re: | 10000000 |  |  | Cd Min: | 0.00867 | at alpha= | 0 | deg
Mach: | 0 |  |  | Cl=0 at alpha= | -2.8934 | deg
|  |  |  | @ Cl=0.1, Cd= | 0.0089666
|  |  |  | @ Cl=0.4, Cd= | 0.0086844
|  |  |  | @ Cl=0.6, Cd= | 0.00895
alpha (deg) | Cl | Cd | Cm | Cl/Cd
-20 | -0.924 | 0.11796 | -0.037 | -7.837
-19.5 | -0.939 | 0.10746 | -0.038 | -8.735
-19 | -0.951 | 0.09839 | -0.039 | -9.665
-18.5 | -0.965 | 0.08709 | -0.04 | -11.077
-18 | -0.975 | 0.07873 | -0.041 | -12.379
-17.5 | -0.989 | 0.06614 | -0.043 | -14.96
-17 | -0.998 | 0.05769 | -0.044 | -17.303
-16.5 | -1.006 | 0.04935 | -0.045 | -20.396
-16 | -1.017 | 0.03988 | -0.047 | -25.496
-15.5 | -1.018 | 0.03405 | -0.048 | -29.894
-15 | -1.015 | 0.02924 | -0.049 | -34.733
-14.5 | -1.012 | 0.02464 | -0.05 | -41.051
-14 | -1.005 | 0.02084 | -0.051 | -48.214
-13.5 | -0.992 | 0.01842 | -0.052 | -53.863
-13 | -0.977 | 0.01614 | -0.053 | -60.548
-12.5 | -0.959 | 0.01451 | -0.053 | -66.041
-12 | -0.935 | 0.01349 | -0.054 | -69.305
-11.5 | -0.908 | 0.01248 | -0.055 | -72.79
-11 | -0.875 | 0.01265 | -0.056 | -69.218
-10.5 | -0.834 | 0.01219 | -0.056 | -68.398
-10 | -0.79 | 0.0118 | -0.056 | -66.995
-9.5 | -0.744 | 0.01143 | -0.056 | -65.125
-9 | -0.696 | 0.01112 | -0.057 | -62.617
-8.5 | -0.646 | 0.01086 | -0.057 | -59.501
-8 | -0.595 | 0.01066 | -0.057 | -55.765
-7.5 | -0.541 | 0.01045 | -0.058 | -51.81
-7 | -0.486 | 0.01029 | -0.058 | -47.263
-6.5 | -0.43 | 0.01013 | -0.058 | -42.472
-6 | -0.373 | 0.00999 | -0.058 | -37.332
-5.5 | -0.314 | 0.00989 | -0.059 | -31.803
-5 | -0.255 | 0.00978 | -0.059 | -26.096
-4.5 | -0.195 | 0.00969 | -0.059 | -20.176
-4 | -0.135 | 0.00957 | -0.06 | -14.133
-3.5 | -0.074 | 0.00948 | -0.06 | -7.855
-3 | -0.013 | 0.00923 | -0.06 | -1.453
-2.5 | 0.048 | 0.00912 | -0.06 | 5.254
-2 | 0.109 | 0.00894 | -0.061 | 12.238
-1.5 | 0.171 | 0.00885 | -0.061 | 19.321
-1 | 0.232 | 0.00874 | -0.061 | 26.585
-0.5 | 0.294 | 0.00868 | -0.062 | 33.867
0 | 0.356 | 0.00867 | -0.062 | 40.983
0.5 | 0.417 | 0.00869 | -0.062 | 47.982
1 | 0.478 | 0.00877 | -0.062 | 54.489
1.5 | 0.539 | 0.00885 | -0.063 | 60.893
2 | 0.6 | 0.00895 | -0.063 | 67.084
2.5 | 0.661 | 0.00908 | -0.063 | 72.825
3 | 0.722 | 0.00921 | -0.063 | 78.321
3.5 | 0.782 | 0.00938 | -0.064 | 83.379
4 | 0.842 | 0.00954 | -0.064 | 88.3
4.5 | 0.902 | 0.00972 | -0.064 | 92.853
5 | 0.962 | 0.00993 | -0.065 | 96.85
5.5 | 1.021 | 0.01018 | -0.065 | 100.32
6 | 1.079 | 0.01045 | -0.065 | 103.311
6.5 | 1.136 | 0.01078 | -0.065 | 105.469
7 | 1.193 | 0.01125 | -0.066 | 106.007
7.5 | 1.248 | 0.01188 | -0.066 | 105.103
8 | 1.303 | 0.01232 | -0.066 | 105.763
8.5 | 1.356 | 0.01283 | -0.066 | 105.655
9 | 1.407 | 0.01338 | -0.067 | 105.149
9.5 | 1.451 | 0.01248 | -0.067 | 116.229
10 | 1.495 | 0.01491 | -0.067 | 100.326
10.5 | 1.538 | 0.0155 | -0.067 | 99.217
11 | 1.578 | 0.01619 | -0.067 | 97.499
11.5 | 1.616 | 0.01691 | -0.067 | 95.583
12 | 1.651 | 0.01773 | -0.067 | 93.138
12.5 | 1.682 | 0.01868 | -0.067 | 90.064
13 | 1.711 | 0.01969 | -0.067 | 86.888
13.5 | 1.737 | 0.02063 | -0.067 | 84.161
14 | 1.759 | 0.02206 | -0.066 | 79.749
14.5 | 1.779 | 0.02366 | -0.066 | 75.193
15 | 1.795 | 0.02557 | -0.066 | 70.208
15.5 | 1.809 | 0.02761 | -0.066 | 65.524
16 | 1.816 | 0.02986 | -0.066 | 60.807
16.5 | 1.82 | 0.03218 | -0.066 | 56.548
17 | 1.819 | 0.03488 | -0.065 | 52.14
17.5 | 1.814 | 0.03786 | -0.065 | 47.922
18 | 1.807 | 0.0409 | -0.065 | 44.187
18.5 | 1.794 | 0.04472 | -0.065 | 40.119
19 | 1.777 | 0.04851 | -0.064 | 36.636
19.5 | 1.757 | 0.05292 | -0.064 | 33.201
20 | 1.735 | 0.05735 | -0.064 | 30.243

## 106. Re 10M Mach 0.00 (2)
BIGFOIL.COM POLAR EXPORT
MID 393 UL
MID 393 UL |  |  |  | Cl Max: | 2.041 | at alpha= | 19.5 | deg
XFOIL ncrit=9 |  |  |  | L/D Max: | 152.23 | at alpha= | 7 | deg
Re: | 10000000 |  |  | Cd Min: | 0.04726 | at alpha= | 20 | deg
Mach: | 0 |  |  | Cl=0 at alpha= | -2.8122 | deg
|  |  |  | @ Cl=0.1, Cd= | 0.0058598
|  |  |  | @ Cl=0.4, Cd= | 0.0052956
|  |  |  | @ Cl=0.6, Cd= | 0.0053415
alpha (deg) | Cl | Cd | Cm | Cl/Cd
-20 | -1.7772 | 0.02475 | -0.0708 | -71.8061
-19.5 | -1.7553 | 0.02213 | -0.0707 | -79.3177
-19 | -1.7308 | 0.0201 | -0.0697 | -86.1095
-18.5 | -1.7053 | 0.01865 | -0.0674 | -91.437
-18 | -1.6684 | 0.01759 | -0.0657 | -94.8493
-17.5 | -1.6263 | 0.01666 | -0.0645 | -97.617
-17 | -1.5828 | 0.01571 | -0.0634 | -100.7511
-16.5 | -1.5379 | 0.01478 | -0.0623 | -104.0528
-16 | -1.4908 | 0.01397 | -0.0614 | -106.7144
-15.5 | -1.4426 | 0.01325 | -0.0605 | -108.8755
-15 | -1.3943 | 0.0126 | -0.0594 | -110.6587
-14.5 | -1.3364 | 0.01197 | -0.0602 | -111.6458
-14 | -1.2767 | 0.0114 | -0.0613 | -111.9912
-13.5 | -1.2236 | 0.01093 | -0.0609 | -111.9488
-13 | -1.1719 | 0.01053 | -0.06 | -111.2915
-12.5 | -1.1184 | 0.01018 | -0.0595 | -109.8625
-12 | -1.0638 | 0.00986 | -0.0592 | -107.8905
-11.5 | -1.0083 | 0.00956 | -0.0591 | -105.4707
-11 | -0.9528 | 0.00917 | -0.0589 | -103.904
-10.5 | -0.8968 | 0.00883 | -0.0589 | -101.5629
-10 | -0.8401 | 0.00853 | -0.0589 | -98.4877
-9.5 | -0.783 | 0.00827 | -0.0589 | -94.6796
-9 | -0.7256 | 0.00804 | -0.059 | -90.2488
-8.5 | -0.6678 | 0.00782 | -0.0591 | -85.3964
-8 | -0.6097 | 0.00762 | -0.0593 | -80.0131
-7.5 | -0.5517 | 0.00737 | -0.0595 | -74.8575
-7 | -0.4934 | 0.00717 | -0.0597 | -68.8145
-6.5 | -0.4348 | 0.007 | -0.0599 | -62.1143
-6 | -0.3761 | 0.00686 | -0.0601 | -54.8251
-5.5 | -0.3173 | 0.0067 | -0.0604 | -47.3582
-5 | -0.2584 | 0.00657 | -0.0607 | -39.3303
-4.5 | -0.1994 | 0.00645 | -0.061 | -30.9147
-4 | -0.1403 | 0.00635 | -0.0613 | -22.0945
-3.5 | -0.0812 | 0.00623 | -0.0616 | -13.0337
-3 | -0.0222 | 0.00611 | -0.062 | -3.6334
-2.5 | 0.0369 | 0.00599 | -0.0623 | 6.1603
-2 | 0.096 | 0.00587 | -0.0627 | 16.3543
-1.5 | 0.155 | 0.00572 | -0.0631 | 27.0979
-1 | 0.2141 | 0.00562 | -0.0635 | 38.0961
-0.5 | 0.2732 | 0.0055 | -0.0639 | 49.6727
0 | 0.332 | 0.00533 | -0.0644 | 62.2889
0.5 | 0.3913 | 0.0053 | -0.0648 | 73.8302
1 | 0.4505 | 0.00527 | -0.0653 | 85.4839
1.5 | 0.5096 | 0.00528 | -0.0657 | 96.5152
2 | 0.5685 | 0.00532 | -0.0661 | 106.8609
2.5 | 0.6272 | 0.00536 | -0.0665 | 117.0149
3 | 0.6859 | 0.00542 | -0.0669 | 126.5498
3.5 | 0.7438 | 0.00557 | -0.0672 | 133.5368
4 | 0.8019 | 0.00574 | -0.0675 | 139.7038
4.5 | 0.8597 | 0.00592 | -0.0677 | 145.2196
5 | 0.9171 | 0.00613 | -0.068 | 149.6085
5.5 | 0.973 | 0.0065 | -0.068 | 149.6923
6 | 1.029 | 0.00682 | -0.068 | 150.8798
6.5 | 1.0845 | 0.00717 | -0.068 | 151.2552
7 | 1.1402 | 0.00749 | -0.068 | 152.2296
7.5 | 1.1948 | 0.00787 | -0.0679 | 151.817
8 | 1.2484 | 0.00831 | -0.0676 | 150.2286
8.5 | 1.3016 | 0.00873 | -0.0673 | 149.0951
9 | 1.354 | 0.00909 | -0.0668 | 148.9549
9.5 | 1.4036 | 0.0094 | -0.0657 | 149.3191
10 | 1.4556 | 0.00991 | -0.0653 | 146.8819
10.5 | 1.506 | 0.01049 | -0.0646 | 143.5653
11 | 1.5556 | 0.01109 | -0.0639 | 140.2705
11.5 | 1.6049 | 0.01166 | -0.0631 | 137.6415
12 | 1.6531 | 0.01224 | -0.0622 | 135.0572
12.5 | 1.6995 | 0.01288 | -0.061 | 131.9488
13 | 1.7453 | 0.01347 | -0.0598 | 129.5694
13.5 | 1.7882 | 0.01417 | -0.0581 | 126.1962
14 | 1.8256 | 0.01494 | -0.0556 | 122.1954
14.5 | 1.8586 | 0.0157 | -0.0524 | 118.3822
15 | 1.8894 | 0.01667 | -0.0492 | 113.3413
15.5 | 1.9163 | 0.01796 | -0.046 | 106.6982
16 | 1.9413 | 0.01954 | -0.0431 | 99.3501
16.5 | 1.9673 | 0.02122 | -0.0408 | 92.7097
17 | 1.9909 | 0.02325 | -0.0388 | 85.6301
17.5 | 2.0111 | 0.02572 | -0.037 | 78.1921
18 | 2.0262 | 0.02877 | -0.0354 | 70.4275
18.5 | 2.0366 | 0.03245 | -0.0341 | 62.7612
19 | 2.0403 | 0.03689 | -0.033 | 55.3077
19.5 | 2.041 | 0.04189 | -0.0324 | 48.7228
20 | 2.0401 | 0.04726 | -0.0323 | 43.1676

## 107. Re 10M Mach 0.10 (1)
BIGFOIL.COM POLAR EXPORT
MID 393 UL
MID 393 UL |  |  |  | Cl Max: | 1.806 | at alpha= | 16.5 | deg
JavaFoil+Calcfoil stall+Eppler ext transition |  |  |  | L/D Max: | 115.221 | at alpha= | 9.5 | deg
Re: | 10000000 |  |  | Cd Min: | 0.00869 | at alpha= | -0.5 | deg
Mach: | 0.1 |  |  | Cl=0 at alpha= | -2.8934 | deg
|  |  |  | @ Cl=0.1, Cd= | 0.0089707
|  |  |  | @ Cl=0.4, Cd= | 0.0087039
|  |  |  | @ Cl=0.6, Cd= | 0.0089651
alpha (deg) | Cl | Cd | Cm | Cl/Cd
-20 | -0.874 | 0.12866 | -0.035 | -6.79
-19.5 | -0.892 | 0.11578 | -0.037 | -7.706
-19 | -0.907 | 0.1065 | -0.038 | -8.516
-18.5 | -0.921 | 0.0972 | -0.039 | -9.475
-18 | -0.936 | 0.08605 | -0.04 | -10.878
-17.5 | -0.948 | 0.07679 | -0.041 | -12.348
-17 | -0.965 | 0.06404 | -0.043 | -15.063
-16.5 | -0.975 | 0.05513 | -0.044 | -17.688
-16 | -0.989 | 0.04428 | -0.046 | -22.342
-15.5 | -0.992 | 0.03847 | -0.047 | -25.778
-15 | -0.996 | 0.03161 | -0.049 | -31.503
-14.5 | -0.995 | 0.02641 | -0.05 | -37.666
-14 | -0.991 | 0.02203 | -0.051 | -44.995
-13.5 | -0.981 | 0.01932 | -0.052 | -50.755
-13 | -0.968 | 0.01679 | -0.053 | -57.68
-12.5 | -0.952 | 0.01495 | -0.054 | -63.628
-12 | -0.929 | 0.01379 | -0.054 | -67.399
-11.5 | -0.904 | 0.01229 | -0.055 | -73.588
-11 | -0.875 | 0.01281 | -0.056 | -68.278
-10.5 | -0.834 | 0.01234 | -0.056 | -67.618
-10 | -0.791 | 0.01193 | -0.056 | -66.343
-9.5 | -0.746 | 0.01154 | -0.057 | -64.626
-9 | -0.698 | 0.01119 | -0.057 | -62.393
-8.5 | -0.648 | 0.01094 | -0.057 | -59.267
-8 | -0.597 | 0.01068 | -0.058 | -55.831
-7.5 | -0.543 | 0.0105 | -0.058 | -51.731
-7 | -0.488 | 0.01034 | -0.058 | -47.211
-6.5 | -0.432 | 0.01018 | -0.058 | -42.429
-6 | -0.374 | 0.01002 | -0.059 | -37.362
-5.5 | -0.316 | 0.0099 | -0.059 | -31.909
-5 | -0.256 | 0.0098 | -0.059 | -26.179
-4.5 | -0.196 | 0.0097 | -0.06 | -20.248
-4 | -0.136 | 0.0096 | -0.06 | -14.147
-3.5 | -0.075 | 0.00949 | -0.06 | -7.884
-3 | -0.013 | 0.00923 | -0.06 | -1.459
-2.5 | 0.048 | 0.00913 | -0.061 | 5.276
-2 | 0.11 | 0.00894 | -0.061 | 12.294
-1.5 | 0.172 | 0.00886 | -0.061 | 19.4
-1 | 0.234 | 0.00878 | -0.062 | 26.618
-0.5 | 0.295 | 0.00869 | -0.062 | 34
0 | 0.357 | 0.00869 | -0.062 | 41.135
0.5 | 0.419 | 0.00871 | -0.062 | 48.093
1 | 0.48 | 0.00879 | -0.063 | 54.674
1.5 | 0.542 | 0.00887 | -0.063 | 61.069
2 | 0.603 | 0.00897 | -0.063 | 67.215
2.5 | 0.664 | 0.0091 | -0.064 | 72.958
3 | 0.725 | 0.00924 | -0.064 | 78.482
3.5 | 0.786 | 0.0094 | -0.064 | 83.645
4 | 0.846 | 0.00958 | -0.064 | 88.359
4.5 | 0.907 | 0.00978 | -0.065 | 92.73
5 | 0.966 | 0.00999 | -0.065 | 96.785
5.5 | 1.026 | 0.01022 | -0.065 | 100.357
6 | 1.084 | 0.01049 | -0.065 | 103.368
6.5 | 1.142 | 0.01085 | -0.066 | 105.203
7 | 1.198 | 0.01132 | -0.066 | 105.843
7.5 | 1.254 | 0.01198 | -0.066 | 104.646
8 | 1.308 | 0.01244 | -0.066 | 105.209
8.5 | 1.361 | 0.01293 | -0.067 | 105.313
9 | 1.413 | 0.01355 | -0.067 | 104.303
9.5 | 1.455 | 0.01263 | -0.067 | 115.221
10 | 1.5 | 0.01508 | -0.067 | 99.453
10.5 | 1.542 | 0.01572 | -0.067 | 98.124
11 | 1.582 | 0.0164 | -0.067 | 96.463
11.5 | 1.619 | 0.01719 | -0.067 | 94.17
12 | 1.653 | 0.01802 | -0.067 | 91.725
12.5 | 1.683 | 0.01903 | -0.067 | 88.445
13 | 1.711 | 0.0201 | -0.067 | 85.091
13.5 | 1.735 | 0.02111 | -0.067 | 82.173
14 | 1.756 | 0.02263 | -0.067 | 77.596
14.5 | 1.773 | 0.02441 | -0.066 | 72.653
15 | 1.788 | 0.02634 | -0.066 | 67.894
15.5 | 1.8 | 0.02849 | -0.066 | 63.198
16 | 1.805 | 0.03087 | -0.066 | 58.46
16.5 | 1.806 | 0.03349 | -0.066 | 53.925
17 | 1.802 | 0.03618 | -0.065 | 49.82
17.5 | 1.795 | 0.03938 | -0.065 | 45.575
18 | 1.784 | 0.04255 | -0.065 | 41.942
18.5 | 1.768 | 0.04657 | -0.065 | 37.963
19 | 1.747 | 0.05088 | -0.064 | 34.327
19.5 | 1.723 | 0.05525 | -0.064 | 31.181
20 | 1.695 | 0.06033 | -0.064 | 28.1

## 108. Re 10M Mach 0.10 (2)
BIGFOIL.COM POLAR EXPORT
MID 393 UL
MID 393 UL |  |  |  | Cl Max: | 2.0315 | at alpha= | 18.5 | deg
XFOIL ncrit=9 |  |  |  | L/D Max: | 152.457 | at alpha= | 7 | deg
Re: | 10000000 |  |  | Cd Min: | 0.0518 | at alpha= | 20 | deg
Mach: | 0.1 |  |  | Cl=0 at alpha= | -2.8109 | deg
|  |  |  | @ Cl=0.1, Cd= | 0.0058712
|  |  |  | @ Cl=0.4, Cd= | 0.0053068
|  |  |  | @ Cl=0.6, Cd= | 0.0053489
alpha (deg) | Cl | Cd | Cm | Cl/Cd
-20 | -1.7721 | 0.02814 | -0.0732 | -62.9744
-19.5 | -1.7549 | 0.02463 | -0.0739 | -71.2505
-19 | -1.7326 | 0.02192 | -0.0737 | -79.042
-18.5 | -1.7077 | 0.01987 | -0.0725 | -85.9436
-18 | -1.6808 | 0.01845 | -0.0697 | -91.1003
-17.5 | -1.6406 | 0.01737 | -0.0681 | -94.4502
-17 | -1.5966 | 0.01643 | -0.0668 | -97.1759
-16.5 | -1.5509 | 0.01551 | -0.0656 | -99.9936
-16 | -1.5047 | 0.01454 | -0.0643 | -103.4869
-15.5 | -1.4566 | 0.0137 | -0.0632 | -106.3212
-15 | -1.4077 | 0.01298 | -0.062 | -108.4515
-14.5 | -1.3507 | 0.01229 | -0.0623 | -109.9024
-14 | -1.29 | 0.01166 | -0.0632 | -110.6346
-13.5 | -1.236 | 0.01115 | -0.0627 | -110.852
-13 | -1.1837 | 0.01072 | -0.0617 | -110.4198
-12.5 | -1.1295 | 0.01034 | -0.061 | -109.236
-12 | -1.0741 | 0.01 | -0.0606 | -107.41
-11.5 | -1.018 | 0.00967 | -0.0603 | -105.274
-11 | -0.9615 | 0.00932 | -0.0601 | -103.1652
-10.5 | -0.9049 | 0.00894 | -0.0599 | -101.2192
-10 | -0.8476 | 0.00861 | -0.0598 | -98.4437
-9.5 | -0.7899 | 0.00834 | -0.0598 | -94.7122
-9 | -0.7319 | 0.00809 | -0.0598 | -90.4697
-8.5 | -0.6735 | 0.00786 | -0.0598 | -85.687
-8 | -0.6148 | 0.00765 | -0.06 | -80.366
-7.5 | -0.5562 | 0.00742 | -0.0601 | -74.9596
-7 | -0.4974 | 0.0072 | -0.0602 | -69.0833
-6.5 | -0.4383 | 0.00702 | -0.0604 | -62.4359
-6 | -0.3791 | 0.00688 | -0.0606 | -55.1017
-5.5 | -0.3198 | 0.00672 | -0.0608 | -47.5893
-5 | -0.2604 | 0.00659 | -0.0611 | -39.5144
-4.5 | -0.201 | 0.00647 | -0.0614 | -31.0665
-4 | -0.1415 | 0.00636 | -0.0617 | -22.2484
-3.5 | -0.082 | 0.00624 | -0.062 | -13.141
-3 | -0.0225 | 0.00613 | -0.0623 | -3.6705
-2.5 | 0.037 | 0.006 | -0.0627 | 6.1667
-2 | 0.0965 | 0.00588 | -0.063 | 16.4116
-1.5 | 0.1559 | 0.00573 | -0.0634 | 27.2077
-1 | 0.2154 | 0.00563 | -0.0638 | 38.2593
-0.5 | 0.2749 | 0.00551 | -0.0642 | 49.8911
0 | 0.3341 | 0.00533 | -0.0647 | 62.6829
0.5 | 0.3937 | 0.00531 | -0.0651 | 74.1431
1 | 0.4533 | 0.00528 | -0.0656 | 85.8523
1.5 | 0.5128 | 0.00529 | -0.066 | 96.9376
2 | 0.5721 | 0.00533 | -0.0664 | 107.3358
2.5 | 0.6312 | 0.00537 | -0.0668 | 117.5419
3 | 0.6903 | 0.00543 | -0.0672 | 127.1271
3.5 | 0.7487 | 0.00558 | -0.0674 | 134.1756
4 | 0.8071 | 0.00576 | -0.0677 | 140.1215
4.5 | 0.8653 | 0.00594 | -0.0679 | 145.6734
5 | 0.9232 | 0.00615 | -0.0681 | 150.1138
5.5 | 0.9795 | 0.00652 | -0.0681 | 150.2301
6 | 1.0359 | 0.00686 | -0.0681 | 151.0058
6.5 | 1.0919 | 0.0072 | -0.0681 | 151.6528
7 | 1.148 | 0.00753 | -0.068 | 152.4568
7.5 | 1.2028 | 0.00794 | -0.0678 | 151.4861
8 | 1.257 | 0.00838 | -0.0675 | 150
8.5 | 1.3105 | 0.00882 | -0.0671 | 148.5828
9 | 1.3635 | 0.00918 | -0.0666 | 148.5294
9.5 | 1.4135 | 0.00949 | -0.0654 | 148.9463
10 | 1.4657 | 0.01002 | -0.0648 | 146.2774
10.5 | 1.5161 | 0.01066 | -0.064 | 142.2233
11 | 1.5661 | 0.01126 | -0.0631 | 139.0853
11.5 | 1.6155 | 0.01185 | -0.0622 | 136.3291
12 | 1.6642 | 0.01243 | -0.0612 | 133.8858
12.5 | 1.7105 | 0.0131 | -0.0598 | 130.5725
13 | 1.7564 | 0.01371 | -0.0584 | 128.1109
13.5 | 1.7979 | 0.01448 | -0.0563 | 124.1644
14 | 1.8325 | 0.01525 | -0.053 | 120.1639
14.5 | 1.8652 | 0.01611 | -0.0498 | 115.779
15 | 1.8953 | 0.01723 | -0.0465 | 110
15.5 | 1.9213 | 0.01872 | -0.0434 | 102.6335
16 | 1.9465 | 0.02045 | -0.0406 | 95.1834
16.5 | 1.9723 | 0.02234 | -0.0385 | 88.2856
17 | 1.9946 | 0.02465 | -0.0365 | 80.9168
17.5 | 2.0127 | 0.02749 | -0.0348 | 73.2157
18 | 2.025 | 0.03101 | -0.0333 | 65.3015
18.5 | 2.0315 | 0.03523 | -0.0321 | 57.6639
19 | 2.0315 | 0.04033 | -0.0313 | 50.3719
19.5 | 2.0295 | 0.04582 | -0.0309 | 44.2929
20 | 2.0255 | 0.0518 | -0.031 | 39.1023

## 109. Re 10M Mach 0.25 (1)
BIGFOIL.COM POLAR EXPORT
MID 393 UL
MID 393 UL |  |  |  | Cl Max: | 1.731 | at alpha= | 15 | deg
JavaFoil+Calcfoil stall+Eppler ext transition |  |  |  | L/D Max: | 112.61 | at alpha= | 9 | deg
Re: | 10000000 |  |  | Cd Min: | 0.00875 | at alpha= | -0.5 | deg
Mach: | 0.25 |  |  | Cl=0 at alpha= | -2.8889 | deg
|  |  |  | @ Cl=0.1, Cd= | 0.0090786
|  |  |  | @ Cl=0.4, Cd= | 0.0087809
|  |  |  | @ Cl=0.6, Cd= | 0.0090432
alpha (deg) | Cl | Cd | Cm | Cl/Cd
-18 | -0.639 | 0.13202 | -0.032 | -4.84
-17.5 | -0.675 | 0.12112 | -0.034 | -5.576
-17 | -0.709 | 0.11101 | -0.035 | -6.384
-16.5 | -0.739 | 0.10159 | -0.037 | -7.273
-16 | -0.766 | 0.09167 | -0.038 | -8.36
-15.5 | -0.797 | 0.07528 | -0.041 | -10.585
-15 | -0.821 | 0.06319 | -0.044 | -12.984
-14.5 | -0.848 | 0.04812 | -0.047 | -17.62
-14 | -0.868 | 0.03767 | -0.049 | -23.037
-13.5 | -0.883 | 0.02895 | -0.051 | -30.516
-13 | -0.891 | 0.02308 | -0.052 | -38.621
-12.5 | -0.889 | 0.01966 | -0.053 | -45.216
-12 | -0.883 | 0.01667 | -0.055 | -52.97
-11.5 | -0.87 | 0.01468 | -0.056 | -59.295
-11 | -0.85 | 0.01348 | -0.056 | -63.066
-10.5 | -0.826 | 0.01237 | -0.057 | -66.762
-10 | -0.791 | 0.01257 | -0.058 | -62.934
-9.5 | -0.749 | 0.01211 | -0.058 | -61.898
-9 | -0.704 | 0.01164 | -0.059 | -60.511
-8.5 | -0.656 | 0.01129 | -0.059 | -58.126
-8 | -0.606 | 0.01098 | -0.059 | -55.184
-7.5 | -0.553 | 0.01074 | -0.059 | -51.479
-7 | -0.498 | 0.01056 | -0.06 | -47.191
-6.5 | -0.441 | 0.01034 | -0.06 | -42.691
-6 | -0.383 | 0.01018 | -0.06 | -37.624
-5.5 | -0.324 | 0.01005 | -0.061 | -32.209
-5 | -0.263 | 0.00995 | -0.061 | -26.434
-4.5 | -0.201 | 0.00981 | -0.061 | -20.538
-4 | -0.139 | 0.00971 | -0.062 | -14.362
-3.5 | -0.077 | 0.00962 | -0.062 | -7.986
-3 | -0.014 | 0.00936 | -0.062 | -1.478
-2.5 | 0.049 | 0.00923 | -0.062 | 5.36
-2 | 0.113 | 0.00904 | -0.063 | 12.493
-1.5 | 0.177 | 0.00895 | -0.063 | 19.719
-1 | 0.24 | 0.00885 | -0.063 | 27.122
-0.5 | 0.303 | 0.00875 | -0.064 | 34.659
0 | 0.367 | 0.00876 | -0.064 | 41.925
0.5 | 0.43 | 0.0088 | -0.064 | 48.879
1 | 0.494 | 0.00887 | -0.064 | 55.635
1.5 | 0.557 | 0.00896 | -0.065 | 62.119
2 | 0.619 | 0.00908 | -0.065 | 68.256
2.5 | 0.682 | 0.00925 | -0.065 | 73.788
3 | 0.745 | 0.0094 | -0.066 | 79.261
3.5 | 0.807 | 0.00956 | -0.066 | 84.465
4 | 0.869 | 0.00975 | -0.066 | 89.184
4.5 | 0.931 | 0.00999 | -0.066 | 93.165
5 | 0.992 | 0.01021 | -0.067 | 97.213
5.5 | 1.053 | 0.01048 | -0.067 | 100.503
6 | 1.113 | 0.0108 | -0.067 | 103.055
6.5 | 1.171 | 0.01122 | -0.067 | 104.394
7 | 1.229 | 0.01197 | -0.068 | 102.658
7.5 | 1.285 | 0.01247 | -0.068 | 103.013
8 | 1.34 | 0.01303 | -0.068 | 102.806
8.5 | 1.393 | 0.01362 | -0.069 | 102.21
9 | 1.435 | 0.01275 | -0.068 | 112.61
9.5 | 1.48 | 0.01529 | -0.068 | 96.793
10 | 1.521 | 0.01612 | -0.068 | 94.381
10.5 | 1.56 | 0.0169 | -0.068 | 92.305
11 | 1.596 | 0.01781 | -0.068 | 89.598
11.5 | 1.627 | 0.01884 | -0.068 | 86.397
12 | 1.655 | 0.02002 | -0.068 | 82.686
12.5 | 1.678 | 0.02136 | -0.068 | 78.591
13 | 1.697 | 0.02288 | -0.068 | 74.187
13.5 | 1.712 | 0.02441 | -0.068 | 70.154
14 | 1.723 | 0.02645 | -0.068 | 65.127
14.5 | 1.729 | 0.02892 | -0.067 | 59.776
15 | 1.731 | 0.03154 | -0.067 | 54.875
15.5 | 1.728 | 0.03451 | -0.067 | 50.073
16 | 1.714 | 0.03787 | -0.066 | 45.26
16.5 | 1.694 | 0.04157 | -0.066 | 40.755
17 | 1.668 | 0.0454 | -0.066 | 36.743
17.5 | 1.634 | 0.05051 | -0.065 | 32.344
18 | 1.596 | 0.05541 | -0.065 | 28.798
18.5 | 1.549 | 0.0614 | -0.065 | 25.223
19 | 1.494 | 0.06755 | -0.064 | 22.117
19.5 | 1.421 | 0.08305 | -0.063 | 17.114
20 | 1.355 | 0.0931 | -0.062 | 14.555

## 110. Re 10M Mach 0.25 (2)
BIGFOIL.COM POLAR EXPORT
MID 393 UL
MID 393 UL |  |  |  | Cl Max: | 1.9911 | at alpha= | 17 | deg
XFOIL ncrit=9 |  |  |  | L/D Max: | 153.135 | at alpha= | 6.5 | deg
Re: | 10000000 |  |  | Cd Min: | 0.09326 | at alpha= | -20 | deg
Mach: | 0.25 |  |  | Cl=0 at alpha= | -2.8031 | deg
|  |  |  | @ Cl=0.1, Cd= | 0.0059478
|  |  |  | @ Cl=0.4, Cd= | 0.0053523
|  |  |  | @ Cl=0.6, Cd= | 0.0053951
alpha (deg) | Cl | Cd | Cm | Cl/Cd
-20 | -1.3804 | 0.09326 | -0.0459 | -14.8016
-19.5 | -1.4907 | 0.07195 | -0.0603 | -20.7186
-19 | -1.5638 | 0.05611 | -0.0706 | -27.8703
-18.5 | -1.6066 | 0.04426 | -0.0779 | -36.2991
-18 | -1.6246 | 0.03554 | -0.0828 | -45.7119
-17.5 | -1.6248 | 0.02909 | -0.0857 | -55.8542
-17 | -1.6121 | 0.02434 | -0.0869 | -66.2325
-16.5 | -1.5914 | 0.021 | -0.0862 | -75.781
-16 | -1.5668 | 0.01887 | -0.0829 | -83.0313
-15.5 | -1.5235 | 0.01737 | -0.0803 | -87.7087
-15 | -1.475 | 0.01612 | -0.0779 | -91.5012
-14.5 | -1.4256 | 0.01492 | -0.0755 | -95.5496
-14 | -1.3641 | 0.01366 | -0.0752 | -99.8609
-13.5 | -1.3047 | 0.01275 | -0.074 | -102.3294
-13 | -1.2498 | 0.01207 | -0.0718 | -103.546
-12.5 | -1.1921 | 0.01148 | -0.0702 | -103.8415
-12 | -1.1329 | 0.01096 | -0.0689 | -103.3668
-11.5 | -1.0728 | 0.01047 | -0.0679 | -102.4642
-11 | -1.0121 | 0.01003 | -0.067 | -100.9073
-10.5 | -0.9511 | 0.00963 | -0.0662 | -98.7643
-10 | -0.8901 | 0.00921 | -0.0655 | -96.645
-9.5 | -0.8292 | 0.00879 | -0.0649 | -94.3345
-9 | -0.7676 | 0.00845 | -0.0644 | -90.8402
-8.5 | -0.7058 | 0.00815 | -0.064 | -86.6012
-8 | -0.6438 | 0.00789 | -0.0638 | -81.597
-7.5 | -0.5818 | 0.00766 | -0.0636 | -75.953
-7 | -0.5199 | 0.00742 | -0.0634 | -70.0674
-6.5 | -0.458 | 0.00718 | -0.0633 | -63.7883
-6 | -0.396 | 0.00701 | -0.0633 | -56.4907
-5.5 | -0.3339 | 0.00686 | -0.0634 | -48.6735
-5 | -0.272 | 0.00669 | -0.0635 | -40.6577
-4.5 | -0.21 | 0.00657 | -0.0636 | -31.9635
-4 | -0.1481 | 0.00645 | -0.0638 | -22.9612
-3.5 | -0.0861 | 0.00634 | -0.064 | -13.5804
-3 | -0.0243 | 0.00622 | -0.0642 | -3.9068
-2.5 | 0.0374 | 0.00608 | -0.0645 | 6.1513
-2 | 0.0991 | 0.00595 | -0.0648 | 16.6555
-1.5 | 0.1607 | 0.0058 | -0.0652 | 27.7069
-1 | 0.2224 | 0.00567 | -0.0655 | 39.224
-0.5 | 0.284 | 0.00555 | -0.0659 | 51.1712
0 | 0.3454 | 0.00537 | -0.0664 | 64.3203
0.5 | 0.4071 | 0.00535 | -0.0668 | 76.0935
1 | 0.4687 | 0.00535 | -0.0672 | 87.6075
1.5 | 0.5305 | 0.00536 | -0.0675 | 98.9739
2 | 0.5922 | 0.00539 | -0.0679 | 109.8701
2.5 | 0.6536 | 0.00543 | -0.0683 | 120.3683
3 | 0.7148 | 0.00551 | -0.0686 | 129.7278
3.5 | 0.7757 | 0.00565 | -0.0688 | 137.292
4 | 0.8364 | 0.00584 | -0.0689 | 143.2192
4.5 | 0.8969 | 0.00605 | -0.0691 | 148.2479
5 | 0.9572 | 0.00628 | -0.0691 | 152.4204
5.5 | 1.0161 | 0.00665 | -0.0689 | 152.797
6 | 1.0743 | 0.00706 | -0.0687 | 152.1671
6.5 | 1.1332 | 0.0074 | -0.0684 | 153.1351
7 | 1.1911 | 0.00781 | -0.068 | 152.5096
7.5 | 1.2484 | 0.00826 | -0.0675 | 151.138
8 | 1.3043 | 0.00879 | -0.0667 | 148.3845
8.5 | 1.3606 | 0.00924 | -0.066 | 147.2511
9 | 1.4155 | 0.00969 | -0.0649 | 146.0784
9.5 | 1.4669 | 0.01011 | -0.0631 | 145.094
10 | 1.5204 | 0.01076 | -0.0618 | 141.3011
10.5 | 1.5722 | 0.01148 | -0.0603 | 136.9512
11 | 1.6234 | 0.01218 | -0.0586 | 133.2841
11.5 | 1.6738 | 0.01286 | -0.0568 | 130.1555
12 | 1.722 | 0.01359 | -0.0546 | 126.7108
12.5 | 1.7653 | 0.01439 | -0.0516 | 122.6755
13 | 1.799 | 0.01537 | -0.0472 | 117.0462
13.5 | 1.8347 | 0.01642 | -0.0436 | 111.7357
14 | 1.8673 | 0.01779 | -0.04 | 104.9635
14.5 | 1.8959 | 0.01959 | -0.0367 | 96.779
15 | 1.9209 | 0.02188 | -0.0337 | 87.7925
15.5 | 1.9448 | 0.02452 | -0.0313 | 79.3148
16 | 1.9665 | 0.02758 | -0.0293 | 71.3017
16.5 | 1.9825 | 0.03128 | -0.0276 | 63.3792
17 | 1.9911 | 0.03581 | -0.0263 | 55.6018
17.5 | 1.9905 | 0.04139 | -0.0253 | 48.0913
18 | 1.9838 | 0.04777 | -0.0249 | 41.5282
18.5 | 1.969 | 0.05529 | -0.0251 | 35.6122
19 | 1.9492 | 0.06356 | -0.0259 | 30.6671
19.5 | 1.929 | 0.07206 | -0.0271 | 26.7694
20 | 1.9048 | 0.08124 | -0.029 | 23.4466

## 111. Re 10M Mach 0.50 (1)
BIGFOIL.COM POLAR EXPORT
MID 393 UL
MID 393 UL |  |  |  | Cl Max: | 1.493 | at alpha= | 9.5 | deg
JavaFoil+Calcfoil stall+Eppler ext transition |  |  |  | L/D Max: | 108.256 | at alpha= | 6.5 | deg
Re: | 10000000 |  |  | Cd Min: | 0.00913 | at alpha= | 0 | deg
Mach: | 0.5 |  |  | Cl=0 at alpha= | -2.8929 | deg
|  |  |  | @ Cl=0.1, Cd= | 0.0095786
|  |  |  | @ Cl=0.4, Cd= | 0.0091314
|  |  |  | @ Cl=0.6, Cd= | 0.009415
alpha (deg) | Cl | Cd | Cm | Cl/Cd
-20 | -0.969 | 0.16252 | -0.037 | -5.965
-19.5 | -0.941 | 0.1558 | -0.036 | -6.042
-19 | -0.916 | 0.14251 | -0.037 | -6.43
-18.5 | -0.886 | 0.1388 | -0.036 | -6.38
-18 | -0.86 | 0.12785 | -0.037 | -6.729
-17.5 | -0.845 | 0.10626 | -0.042 | -7.952
-17 | -0.799 | 0.12456 | -0.035 | -6.414
-16.5 | -0.784 | 0.10343 | -0.041 | -7.578
-16 | -0.785 | 0.07286 | -0.048 | -10.773
-15.5 | -0.722 | 0.10103 | -0.039 | -7.15
-15 | -0.73 | 0.06426 | -0.049 | -11.367
-14.5 | -0.661 | 0.09826 | -0.037 | -6.732
-14 | -0.666 | 0.06377 | -0.048 | -10.438
-13.5 | -0.608 | 0.08632 | -0.039 | -7.045
-13 | -0.622 | 0.04745 | -0.052 | -13.102
-12.5 | -0.551 | 0.07924 | -0.039 | -6.953
-12 | -0.568 | 0.03896 | -0.054 | -14.582
-11.5 | -0.499 | 0.06679 | -0.043 | -7.477
-11 | -0.525 | 0.02582 | -0.058 | -20.33
-10.5 | -0.457 | 0.04791 | -0.05 | -9.529
-10 | -0.444 | 0.03327 | -0.055 | -13.354
-9.5 | -0.433 | 0.02104 | -0.06 | -20.597
-9 | -0.393 | 0.02422 | -0.059 | -16.228
-8.5 | -0.354 | 0.02721 | -0.057 | -13.017
-8 | -0.548 | 0.01348 | -0.065 | -40.671
-7.5 | -0.552 | 0.01274 | -0.066 | -43.298
-7 | -0.517 | 0.01208 | -0.067 | -42.838
-6.5 | -0.47 | 0.01154 | -0.067 | -40.699
-6 | -0.414 | 0.01114 | -0.067 | -37.182
-5.5 | -0.353 | 0.01086 | -0.068 | -32.555
-5 | -0.289 | 0.01063 | -0.068 | -27.209
-4.5 | -0.223 | 0.01041 | -0.068 | -21.394
-4 | -0.155 | 0.01025 | -0.069 | -15.096
-3.5 | -0.085 | 0.0101 | -0.069 | -8.464
-3 | -0.015 | 0.00999 | -0.069 | -1.542
-2.5 | 0.055 | 0.00968 | -0.07 | 5.699
-2 | 0.126 | 0.00952 | -0.07 | 13.238
-1.5 | 0.197 | 0.00933 | -0.07 | 21.139
-1 | 0.268 | 0.00925 | -0.071 | 29.006
-0.5 | 0.339 | 0.00914 | -0.071 | 37.086
0 | 0.41 | 0.00913 | -0.071 | 44.91
0.5 | 0.481 | 0.0092 | -0.072 | 52.213
1 | 0.551 | 0.00931 | -0.072 | 59.21
1.5 | 0.621 | 0.00946 | -0.072 | 65.664
2 | 0.691 | 0.00965 | -0.073 | 71.604
2.5 | 0.761 | 0.00986 | -0.073 | 77.169
3 | 0.831 | 0.01012 | -0.073 | 82.086
3.5 | 0.9 | 0.01037 | -0.074 | 86.725
4 | 0.968 | 0.01069 | -0.074 | 90.56
4.5 | 1.036 | 0.01105 | -0.074 | 93.8
5 | 1.104 | 0.01144 | -0.075 | 96.451
5.5 | 1.17 | 0.01192 | -0.075 | 98.131
6 | 1.234 | 0.01258 | -0.075 | 98.073
6.5 | 1.289 | 0.01191 | -0.075 | 108.256
7 | 1.343 | 0.01437 | -0.075 | 93.439
7.5 | 1.392 | 0.01527 | -0.075 | 91.176
8 | 1.435 | 0.01635 | -0.075 | 87.772
8.5 | 1.463 | 0.01879 | -0.075 | 77.868
9 | 1.485 | 0.02066 | -0.074 | 71.874
9.5 | 1.493 | 0.02282 | -0.074 | 65.443
10 | 1.483 | 0.02542 | -0.073 | 58.357
10.5 | 1.442 | 0.02878 | -0.073 | 50.111
11 | 1.331 | 0.03336 | -0.072 | 39.9
11.5 | 0.926 | 0.03807 | -0.071 | 24.331
12 | 0.949 | 0.04296 | -0.071 | 22.095
12.5 | 0.97 | 0.04925 | -0.07 | 19.689
13 | 0.99 | 0.05552 | -0.069 | 17.834
13.5 | 1.01 | 0.06292 | -0.067 | 16.048
14 | 1.054 | 0.05564 | -0.069 | 18.948
14.5 | 1.082 | 0.05767 | -0.07 | 18.771

## 112. Re 10M Mach 0.50 (2)
BIGFOIL.COM POLAR EXPORT
MID 393 UL
MID 393 UL |  |  |  | Cl Max: | 1.8757 | at alpha= | 12.5 | deg
XFOIL ncrit=9 |  |  |  | L/D Max: | 161.102 | at alpha= | 5.5 | deg
Re: | 10000000 |  |  | Cd Min: | 0.13555 | at alpha= | 17.5 | deg
Mach: | 0.5 |  |  | Cl=0 at alpha= | -2.7669 | deg
|  |  |  | @ Cl=0.1, Cd= | 0.0062748
|  |  |  | @ Cl=0.4, Cd= | 0.0055905
|  |  |  | @ Cl=0.6, Cd= | 0.0056221
alpha (deg) | Cl | Cd | Cm | Cl/Cd
-14 | -0.6094 | 0.13344 | -0.0167 | -4.5668
-13.5 | -0.6213 | 0.12192 | -0.0234 | -5.096
-13 | -0.6395 | 0.1097 | -0.0311 | -5.8295
-12.5 | -0.6632 | 0.09887 | -0.0366 | -6.7078
-12 | -0.6858 | 0.08773 | -0.0435 | -7.8172
-11.5 | -0.7096 | 0.07681 | -0.0503 | -9.2384
-11 | -0.734 | 0.06595 | -0.0568 | -11.1296
-10.5 | -0.757 | 0.05465 | -0.0639 | -13.8518
-10 | -0.779 | 0.04254 | -0.0738 | -18.3122
-9.5 | -0.803 | 0.0305 | -0.0864 | -26.3279
-9 | -0.8289 | 0.02178 | -0.0922 | -38.0579
-8.5 | -0.8196 | 0.01542 | -0.0901 | -53.1518
-8 | -0.7746 | 0.01138 | -0.0865 | -68.0668
-7.5 | -0.706 | 0.00961 | -0.0833 | -73.4651
-7 | -0.6307 | 0.00873 | -0.0808 | -72.2451
-6.5 | -0.5542 | 0.00819 | -0.0788 | -67.6679
-6 | -0.4781 | 0.00779 | -0.0772 | -61.3736
-5.5 | -0.4027 | 0.00744 | -0.0759 | -54.1263
-5 | -0.3278 | 0.00719 | -0.0749 | -45.5911
-4.5 | -0.2534 | 0.00701 | -0.0742 | -36.1484
-4 | -0.1797 | 0.00681 | -0.0736 | -26.3877
-3.5 | -0.1065 | 0.00668 | -0.0732 | -15.9431
-3 | -0.0337 | 0.00655 | -0.0729 | -5.145
-2.5 | 0.0386 | 0.00642 | -0.0728 | 6.0125
-2 | 0.1105 | 0.00625 | -0.0728 | 17.68
-1.5 | 0.1821 | 0.00608 | -0.0729 | 29.9507
-1 | 0.2536 | 0.00591 | -0.073 | 42.9103
-0.5 | 0.325 | 0.00579 | -0.0732 | 56.1313
0 | 0.3961 | 0.00559 | -0.0735 | 70.8587
0.5 | 0.4677 | 0.0056 | -0.0737 | 83.5179
1 | 0.5394 | 0.00558 | -0.074 | 96.6667
1.5 | 0.6113 | 0.00563 | -0.0741 | 108.579
2 | 0.6831 | 0.0057 | -0.0742 | 119.8421
2.5 | 0.7548 | 0.00579 | -0.0742 | 130.3627
3 | 0.8268 | 0.0059 | -0.0741 | 140.1356
3.5 | 0.8988 | 0.00607 | -0.0739 | 148.0725
4 | 0.9699 | 0.00635 | -0.0733 | 152.7402
4.5 | 1.0414 | 0.00664 | -0.0727 | 156.8373
5 | 1.1129 | 0.00697 | -0.0718 | 159.67
5.5 | 1.1841 | 0.00735 | -0.0707 | 161.102
6 | 1.2525 | 0.00793 | -0.0689 | 157.9445
6.5 | 1.3213 | 0.0085 | -0.067 | 155.4471
7 | 1.3874 | 0.00922 | -0.0645 | 150.4772
7.5 | 1.4523 | 0.01 | -0.0615 | 145.23
8 | 1.5161 | 0.01079 | -0.0582 | 140.5097
8.5 | 1.5763 | 0.0117 | -0.0541 | 134.7265
9 | 1.626 | 0.01267 | -0.0484 | 128.3346
9.5 | 1.6678 | 0.01382 | -0.0415 | 120.6802
10 | 1.7144 | 0.01532 | -0.036 | 111.906
10.5 | 1.758 | 0.01733 | -0.031 | 101.4426
11 | 1.8009 | 0.01978 | -0.0267 | 91.0465
11.5 | 1.8371 | 0.02303 | -0.0228 | 79.7699
12 | 1.8636 | 0.02727 | -0.0195 | 68.3388
12.5 | 1.8757 | 0.03277 | -0.0168 | 57.2383
13 | 1.871 | 0.03959 | -0.0146 | 47.2594
13.5 | 1.8502 | 0.04771 | -0.0134 | 38.7801
14 | 1.8175 | 0.05703 | -0.0134 | 31.8692
14.5 | 1.7765 | 0.06737 | -0.0146 | 26.3693
15 | 1.7345 | 0.07811 | -0.0167 | 22.2059
15.5 | 1.6908 | 0.08938 | -0.0198 | 18.917
16 | 1.6504 | 0.10079 | -0.0236 | 16.3746
16.5 | 1.6122 | 0.11233 | -0.0281 | 14.3524
17 | 1.5768 | 0.12408 | -0.0335 | 12.7079
17.5 | 1.5483 | 0.13555 | -0.0393 | 11.4224

## 113. Re 12M Mach 0.00 (1)
BIGFOIL.COM POLAR EXPORT
MID 393 UL
MID 393 UL |  |  |  | Cl Max: | 1.824 | at alpha= | 16.5 | deg
JavaFoil+Calcfoil stall+Eppler ext transition |  |  |  | L/D Max: | 117.18 | at alpha= | 10 | deg
Re: | 12000000 |  |  | Cd Min: | 0.00862 | at alpha= | 0 | deg
Mach: | 0 |  |  | Cl=0 at alpha= | -2.8934 | deg
|  |  |  | @ Cl=0.1, Cd= | 0.008898
|  |  |  | @ Cl=0.4, Cd= | 0.0086416
|  |  |  | @ Cl=0.6, Cd= | 0.00893
alpha (deg) | Cl | Cd | Cm | Cl/Cd
-20 | -0.926 | 0.1153 | -0.037 | -8.035
-19.5 | -0.944 | 0.1014 | -0.039 | -9.313
-19 | -0.957 | 0.09249 | -0.04 | -10.346
-18.5 | -0.969 | 0.08356 | -0.041 | -11.592
-18 | -0.982 | 0.07301 | -0.042 | -13.447
-17.5 | -0.992 | 0.06425 | -0.043 | -15.44
-17 | -1.007 | 0.05248 | -0.045 | -19.186
-16.5 | -1.015 | 0.04466 | -0.046 | -22.732
-16 | -1.021 | 0.03788 | -0.047 | -26.949
-15.5 | -1.022 | 0.03221 | -0.048 | -31.731
-15 | -1.022 | 0.02694 | -0.049 | -37.931
-14.5 | -1.018 | 0.02274 | -0.05 | -44.769
-14 | -1.008 | 0.01993 | -0.051 | -50.574
-13.5 | -0.997 | 0.01727 | -0.052 | -57.732
-13 | -0.98 | 0.01552 | -0.053 | -63.172
-12.5 | -0.962 | 0.01399 | -0.054 | -68.763
-12 | -0.939 | 0.01297 | -0.054 | -72.413
-11.5 | -0.913 | 0.01289 | -0.055 | -70.877
-11 | -0.875 | 0.01237 | -0.056 | -70.74
-10.5 | -0.834 | 0.01196 | -0.056 | -69.763
-10 | -0.79 | 0.01157 | -0.056 | -68.33
-9.5 | -0.745 | 0.01125 | -0.056 | -66.205
-9 | -0.696 | 0.01096 | -0.057 | -63.529
-8.5 | -0.646 | 0.01072 | -0.057 | -60.278
-8 | -0.595 | 0.0105 | -0.057 | -56.639
-7.5 | -0.541 | 0.01028 | -0.058 | -52.64
-7 | -0.486 | 0.01013 | -0.058 | -47.997
-6.5 | -0.43 | 0.00997 | -0.058 | -43.128
-6 | -0.373 | 0.00986 | -0.058 | -37.793
-5.5 | -0.314 | 0.00973 | -0.059 | -32.307
-5 | -0.255 | 0.00964 | -0.059 | -26.48
-4.5 | -0.195 | 0.00954 | -0.059 | -20.501
-4 | -0.135 | 0.00945 | -0.06 | -14.306
-3.5 | -0.074 | 0.00937 | -0.06 | -7.948
-3 | -0.013 | 0.00916 | -0.06 | -1.464
-2.5 | 0.048 | 0.00906 | -0.06 | 5.287
-2 | 0.109 | 0.00887 | -0.061 | 12.33
-1.5 | 0.171 | 0.0088 | -0.061 | 19.428
-1 | 0.232 | 0.00872 | -0.061 | 26.649
-0.5 | 0.294 | 0.00865 | -0.062 | 33.954
0 | 0.356 | 0.00862 | -0.062 | 41.231
0.5 | 0.417 | 0.00865 | -0.062 | 48.19
1 | 0.478 | 0.00872 | -0.062 | 54.827
1.5 | 0.539 | 0.0088 | -0.063 | 61.254
2 | 0.6 | 0.00893 | -0.063 | 67.201
2.5 | 0.661 | 0.00905 | -0.063 | 73.058
3 | 0.722 | 0.00918 | -0.063 | 78.614
3.5 | 0.782 | 0.00934 | -0.064 | 83.75
4 | 0.842 | 0.00951 | -0.064 | 88.525
4.5 | 0.902 | 0.0097 | -0.064 | 92.981
5 | 0.962 | 0.00991 | -0.065 | 97.091
5.5 | 1.021 | 0.01012 | -0.065 | 100.89
6 | 1.079 | 0.0104 | -0.065 | 103.813
6.5 | 1.136 | 0.01077 | -0.065 | 105.549
7 | 1.193 | 0.01133 | -0.066 | 105.292
7.5 | 1.248 | 0.01171 | -0.066 | 106.624
8 | 1.303 | 0.01215 | -0.066 | 107.19
8.5 | 1.356 | 0.01261 | -0.066 | 107.476
9 | 1.407 | 0.01354 | -0.067 | 103.942
9.5 | 1.457 | 0.01427 | -0.067 | 102.16
10 | 1.497 | 0.01278 | -0.067 | 117.18
10.5 | 1.54 | 0.01516 | -0.067 | 101.614
11 | 1.581 | 0.01578 | -0.067 | 100.166
11.5 | 1.619 | 0.01647 | -0.067 | 98.284
12 | 1.654 | 0.01721 | -0.067 | 96.129
12.5 | 1.686 | 0.01808 | -0.067 | 93.234
13 | 1.715 | 0.01906 | -0.067 | 89.983
13.5 | 1.741 | 0.02017 | -0.067 | 86.33
14 | 1.764 | 0.02117 | -0.067 | 83.328
14.5 | 1.783 | 0.02268 | -0.066 | 78.624
15 | 1.8 | 0.0245 | -0.066 | 73.451
15.5 | 1.814 | 0.02644 | -0.066 | 68.599
16 | 1.821 | 0.02844 | -0.066 | 64.026
16.5 | 1.824 | 0.03081 | -0.066 | 59.209
17 | 1.824 | 0.03338 | -0.066 | 54.634
17.5 | 1.819 | 0.03622 | -0.065 | 50.227
18 | 1.811 | 0.03942 | -0.065 | 45.943
18.5 | 1.799 | 0.04282 | -0.065 | 42.011
19 | 1.781 | 0.04679 | -0.065 | 38.074
19.5 | 1.762 | 0.05078 | -0.064 | 34.687
20 | 1.738 | 0.05579 | -0.064 | 31.144

## 114. Re 12M Mach 0.00 (2)
BIGFOIL.COM POLAR EXPORT
MID 393 UL
MID 393 UL |  |  |  | Cl Max: | 2.0747 | at alpha= | 20 | deg
XFOIL ncrit=9 |  |  |  | L/D Max: | 153.801 | at alpha= | 7 | deg
Re: | 12000000 |  |  | Cd Min: | 0.04356 | at alpha= | 20 | deg
Mach: | 0 |  |  | Cl=0 at alpha= | -2.8122 | deg
|  |  |  | @ Cl=0.1, Cd= | 0.0057814
|  |  |  | @ Cl=0.4, Cd= | 0.0052286
|  |  |  | @ Cl=0.6, Cd= | 0.0052857
alpha (deg) | Cl | Cd | Cm | Cl/Cd
-20 | -1.8052 | 0.02228 | -0.071 | -81.0233
-19.5 | -1.7813 | 0.02014 | -0.0702 | -88.4459
-19 | -1.7564 | 0.01857 | -0.0682 | -94.5827
-18.5 | -1.7229 | 0.01749 | -0.066 | -98.5077
-18 | -1.6814 | 0.01656 | -0.0648 | -101.5338
-17.5 | -1.6372 | 0.01572 | -0.0637 | -104.1476
-17 | -1.5909 | 0.01496 | -0.0628 | -106.3436
-16.5 | -1.5431 | 0.01426 | -0.0619 | -108.2118
-16 | -1.4954 | 0.01348 | -0.061 | -110.9347
-15.5 | -1.4469 | 0.01277 | -0.0601 | -113.3046
-15 | -1.3936 | 0.0121 | -0.0601 | -115.1736
-14.5 | -1.3343 | 0.01147 | -0.0612 | -116.3296
-14 | -1.2815 | 0.01095 | -0.0607 | -117.032
-13.5 | -1.2301 | 0.01053 | -0.0599 | -116.8186
-13 | -1.1767 | 0.01016 | -0.0594 | -115.8169
-12.5 | -1.1222 | 0.00983 | -0.0591 | -114.1607
-12 | -1.067 | 0.00952 | -0.0589 | -112.0798
-11.5 | -1.0111 | 0.00923 | -0.0588 | -109.545
-11 | -0.9548 | 0.00895 | -0.0587 | -106.6816
-10.5 | -0.8985 | 0.00862 | -0.0587 | -104.2343
-10 | -0.8417 | 0.00831 | -0.0587 | -101.2876
-9.5 | -0.7846 | 0.00804 | -0.0588 | -97.5871
-9 | -0.727 | 0.0078 | -0.0589 | -93.2051
-8.5 | -0.669 | 0.00758 | -0.059 | -88.2586
-8 | -0.6108 | 0.00739 | -0.0592 | -82.6522
-7.5 | -0.5525 | 0.0072 | -0.0594 | -76.7361
-7 | -0.4941 | 0.007 | -0.0596 | -70.5857
-6.5 | -0.4355 | 0.00682 | -0.0599 | -63.8563
-6 | -0.3767 | 0.00669 | -0.0601 | -56.3079
-5.5 | -0.3178 | 0.00655 | -0.0604 | -48.5191
-5 | -0.2588 | 0.00642 | -0.0607 | -40.3115
-4.5 | -0.1997 | 0.00632 | -0.061 | -31.5981
-4 | -0.1405 | 0.00622 | -0.0613 | -22.5884
-3.5 | -0.0814 | 0.00612 | -0.0617 | -13.3007
-3 | -0.0222 | 0.00601 | -0.062 | -3.6938
-2.5 | 0.0369 | 0.0059 | -0.0624 | 6.2542
-2 | 0.0961 | 0.00579 | -0.0627 | 16.5976
-1.5 | 0.1552 | 0.00566 | -0.0631 | 27.4205
-1 | 0.2144 | 0.00557 | -0.0635 | 38.4919
-0.5 | 0.2735 | 0.00547 | -0.064 | 50
0 | 0.3327 | 0.00529 | -0.0645 | 62.8922
0.5 | 0.3919 | 0.00523 | -0.0649 | 74.9331
1 | 0.4511 | 0.00522 | -0.0654 | 86.4176
1.5 | 0.5101 | 0.00524 | -0.0658 | 97.3473
2 | 0.5692 | 0.00527 | -0.0662 | 108.0076
2.5 | 0.6282 | 0.0053 | -0.0666 | 118.5283
3 | 0.6867 | 0.00536 | -0.067 | 128.1157
3.5 | 0.7445 | 0.00552 | -0.0673 | 134.8732
4 | 0.8026 | 0.00569 | -0.0676 | 141.0545
4.5 | 0.8603 | 0.00587 | -0.0679 | 146.5588
5 | 0.9178 | 0.00609 | -0.0681 | 150.7061
5.5 | 0.9735 | 0.00647 | -0.0681 | 150.4637
6 | 1.03 | 0.00675 | -0.0682 | 152.5926
6.5 | 1.0857 | 0.00708 | -0.0682 | 153.3475
7 | 1.1412 | 0.00742 | -0.0682 | 153.8005
7.5 | 1.1959 | 0.00781 | -0.068 | 153.1242
8 | 1.2499 | 0.00823 | -0.0678 | 151.8712
8.5 | 1.3039 | 0.00859 | -0.0677 | 151.7928
9 | 1.3573 | 0.00896 | -0.0674 | 151.4844
9.5 | 1.4089 | 0.0093 | -0.0668 | 151.4946
10 | 1.4582 | 0.00972 | -0.0657 | 150.0206
10.5 | 1.5094 | 0.01025 | -0.0652 | 147.2585
11 | 1.5598 | 0.01079 | -0.0645 | 144.5598
11.5 | 1.6093 | 0.01135 | -0.0638 | 141.7885
12 | 1.6582 | 0.0119 | -0.063 | 139.3445
12.5 | 1.706 | 0.01247 | -0.062 | 136.8083
13 | 1.7522 | 0.01306 | -0.0608 | 134.1654
13.5 | 1.7957 | 0.01375 | -0.0592 | 130.5964
14 | 1.8383 | 0.01438 | -0.0576 | 127.8373
14.5 | 1.8727 | 0.0151 | -0.0545 | 124.0199
15 | 1.9015 | 0.01607 | -0.0508 | 118.3261
15.5 | 1.9294 | 0.01724 | -0.0476 | 111.9142
16 | 1.9589 | 0.01846 | -0.0449 | 106.1159
16.5 | 1.9858 | 0.01998 | -0.0424 | 99.3894
17 | 2.0095 | 0.02188 | -0.0401 | 91.8419
17.5 | 2.0289 | 0.02427 | -0.038 | 83.597
18 | 2.0443 | 0.02721 | -0.0362 | 75.1305
18.5 | 2.0566 | 0.03059 | -0.0347 | 67.2311
19 | 2.0667 | 0.03434 | -0.0336 | 60.1835
19.5 | 2.0732 | 0.03861 | -0.0328 | 53.6959
20 | 2.0747 | 0.04356 | -0.0324 | 47.6286

## 115. Re 12M Mach 0.10 (1)
BIGFOIL.COM POLAR EXPORT
MID 393 UL
MID 393 UL |  |  |  | Cl Max: | 1.811 | at alpha= | 16.5 | deg
JavaFoil+Calcfoil stall+Eppler ext transition |  |  |  | L/D Max: | 117.502 | at alpha= | 9.5 | deg
Re: | 12000000 |  |  | Cd Min: | 0.00864 | at alpha= | 0 | deg
Mach: | 0.1 |  |  | Cl=0 at alpha= | -2.8934 | deg
|  |  |  | @ Cl=0.1, Cd= | 0.0089106
|  |  |  | @ Cl=0.4, Cd= | 0.0086539
|  |  |  | @ Cl=0.6, Cd= | 0.0089336
alpha (deg) | Cl | Cd | Cm | Cl/Cd
-20 | -0.875 | 0.12644 | -0.035 | -6.921
-19.5 | -0.897 | 0.10984 | -0.038 | -8.169
-19 | -0.913 | 0.10056 | -0.039 | -9.074
-18.5 | -0.927 | 0.09133 | -0.04 | -10.15
-18 | -0.943 | 0.0802 | -0.041 | -11.755
-17.5 | -0.955 | 0.07115 | -0.042 | -13.428
-17 | -0.967 | 0.06214 | -0.043 | -15.565
-16.5 | -0.984 | 0.04996 | -0.045 | -19.697
-16 | -0.994 | 0.042 | -0.047 | -23.655
-15.5 | -0.999 | 0.03513 | -0.048 | -28.438
-15 | -1 | 0.02993 | -0.049 | -33.395
-14.5 | -0.999 | 0.02496 | -0.05 | -40.026
-14 | -0.994 | 0.0211 | -0.051 | -47.13
-13.5 | -0.986 | 0.0181 | -0.052 | -54.463
-13 | -0.971 | 0.01615 | -0.053 | -60.142
-12.5 | -0.955 | 0.01438 | -0.054 | -66.389
-12 | -0.933 | 0.01323 | -0.055 | -70.551
-11.5 | -0.908 | 0.01225 | -0.055 | -74.139
-11 | -0.875 | 0.01247 | -0.056 | -70.14
-10.5 | -0.834 | 0.01209 | -0.056 | -68.999
-10 | -0.791 | 0.01167 | -0.056 | -67.794
-9.5 | -0.746 | 0.01132 | -0.057 | -65.902
-9 | -0.698 | 0.011 | -0.057 | -63.456
-8.5 | -0.648 | 0.01075 | -0.057 | -60.317
-8 | -0.597 | 0.01055 | -0.058 | -56.521
-7.5 | -0.543 | 0.01033 | -0.058 | -52.561
-7 | -0.488 | 0.01018 | -0.058 | -47.96
-6.5 | -0.432 | 0.01002 | -0.058 | -43.109
-6 | -0.374 | 0.00988 | -0.059 | -37.911
-5.5 | -0.316 | 0.00977 | -0.059 | -32.313
-5 | -0.256 | 0.00965 | -0.059 | -26.572
-4.5 | -0.196 | 0.00955 | -0.06 | -20.565
-4 | -0.136 | 0.00946 | -0.06 | -14.361
-3.5 | -0.075 | 0.00939 | -0.06 | -7.973
-3 | -0.013 | 0.00917 | -0.06 | -1.47
-2.5 | 0.048 | 0.00907 | -0.061 | 5.306
-2 | 0.11 | 0.00888 | -0.061 | 12.383
-1.5 | 0.172 | 0.00881 | -0.061 | 19.503
-1 | 0.234 | 0.00873 | -0.062 | 26.758
-0.5 | 0.295 | 0.00867 | -0.062 | 34.077
0 | 0.357 | 0.00864 | -0.062 | 41.374
0.5 | 0.419 | 0.00866 | -0.062 | 48.364
1 | 0.48 | 0.00874 | -0.063 | 54.944
1.5 | 0.542 | 0.00881 | -0.063 | 61.468
2 | 0.603 | 0.00894 | -0.063 | 67.42
2.5 | 0.664 | 0.00906 | -0.064 | 73.329
3 | 0.725 | 0.00921 | -0.064 | 78.74
3.5 | 0.786 | 0.00937 | -0.064 | 83.898
4 | 0.846 | 0.00956 | -0.064 | 88.495
4.5 | 0.907 | 0.00975 | -0.065 | 92.977
5 | 0.966 | 0.00993 | -0.065 | 97.314
5.5 | 1.026 | 0.01015 | -0.065 | 101.014
6 | 1.084 | 0.01044 | -0.065 | 103.887
6.5 | 1.142 | 0.01081 | -0.066 | 105.581
7 | 1.198 | 0.01142 | -0.066 | 104.977
7.5 | 1.254 | 0.01181 | -0.066 | 106.183
8 | 1.308 | 0.01222 | -0.066 | 107.043
8.5 | 1.361 | 0.0127 | -0.067 | 107.151
9 | 1.413 | 0.0137 | -0.067 | 103.132
9.5 | 1.457 | 0.0124 | -0.067 | 117.502
10 | 1.502 | 0.01474 | -0.067 | 101.877
10.5 | 1.544 | 0.01533 | -0.067 | 100.741
11 | 1.584 | 0.01599 | -0.067 | 99.063
11.5 | 1.622 | 0.01671 | -0.067 | 97.061
12 | 1.656 | 0.01752 | -0.067 | 94.495
12.5 | 1.687 | 0.01841 | -0.067 | 91.655
13 | 1.715 | 0.01944 | -0.067 | 88.203
13.5 | 1.739 | 0.02061 | -0.067 | 84.391
14 | 1.761 | 0.02171 | -0.067 | 81.104
14.5 | 1.778 | 0.02341 | -0.067 | 75.949
15 | 1.793 | 0.02524 | -0.066 | 71.054
15.5 | 1.805 | 0.02729 | -0.066 | 66.161
16 | 1.81 | 0.02956 | -0.066 | 61.214
16.5 | 1.811 | 0.03191 | -0.066 | 56.751
17 | 1.807 | 0.03461 | -0.066 | 52.223
17.5 | 1.8 | 0.03767 | -0.066 | 47.783
18 | 1.788 | 0.04107 | -0.065 | 43.542
18.5 | 1.772 | 0.0449 | -0.065 | 39.462
19 | 1.751 | 0.04882 | -0.065 | 35.87
19.5 | 1.726 | 0.0534 | -0.064 | 32.331
20 | 1.69 | 0.06312 | -0.064 | 26.77

## 116. Re 12M Mach 0.10 (2)
BIGFOIL.COM POLAR EXPORT
MID 393 UL
MID 393 UL |  |  |  | Cl Max: | 2.0663 | at alpha= | 19.5 | deg
XFOIL ncrit=9 |  |  |  | L/D Max: | 154.021 | at alpha= | 7 | deg
Re: | 12000000 |  |  | Cd Min: | 0.04751 | at alpha= | 20 | deg
Mach: | 0.1 |  |  | Cl=0 at alpha= | -2.8109 | deg
|  |  |  | @ Cl=0.1, Cd= | 0.005792
|  |  |  | @ Cl=0.4, Cd= | 0.005239
|  |  |  | @ Cl=0.6, Cd= | 0.0052937
alpha (deg) | Cl | Cd | Cm | Cl/Cd
-20 | -1.8046 | 0.02501 | -0.0743 | -72.1551
-19.5 | -1.7835 | 0.02215 | -0.0742 | -80.5192
-19 | -1.7592 | 0.01996 | -0.0732 | -88.1363
-18.5 | -1.734 | 0.0184 | -0.0707 | -94.2391
-18 | -1.6966 | 0.0173 | -0.0687 | -98.0694
-17.5 | -1.6533 | 0.01634 | -0.0673 | -101.1812
-17 | -1.6073 | 0.01549 | -0.0661 | -103.7637
-16.5 | -1.5593 | 0.01472 | -0.065 | -105.9307
-16 | -1.5101 | 0.014 | -0.064 | -107.8643
-15.5 | -1.4611 | 0.01322 | -0.0628 | -110.5219
-15 | -1.4086 | 0.01248 | -0.0623 | -112.8686
-14.5 | -1.3483 | 0.01178 | -0.0633 | -114.4567
-14 | -1.2945 | 0.0112 | -0.0627 | -115.5804
-13.5 | -1.2427 | 0.01074 | -0.0617 | -115.7076
-13 | -1.1886 | 0.01034 | -0.061 | -114.9516
-12.5 | -1.1335 | 0.00998 | -0.0606 | -113.5772
-12 | -1.0775 | 0.00965 | -0.0603 | -111.658
-11.5 | -1.0209 | 0.00934 | -0.06 | -109.3041
-11 | -0.9638 | 0.00904 | -0.0599 | -106.615
-10.5 | -0.9066 | 0.00873 | -0.0598 | -103.8488
-10 | -0.8492 | 0.0084 | -0.0597 | -101.0952
-9.5 | -0.7915 | 0.00811 | -0.0596 | -97.5956
-9 | -0.7333 | 0.00786 | -0.0597 | -93.2952
-8.5 | -0.6747 | 0.00763 | -0.0598 | -88.4273
-8 | -0.616 | 0.00743 | -0.0599 | -82.9071
-7.5 | -0.557 | 0.00724 | -0.06 | -76.9337
-7 | -0.4981 | 0.00703 | -0.0602 | -70.8535
-6.5 | -0.439 | 0.00685 | -0.0604 | -64.0876
-6 | -0.3797 | 0.0067 | -0.0606 | -56.6716
-5.5 | -0.3203 | 0.00658 | -0.0609 | -48.6778
-5 | -0.2608 | 0.00643 | -0.0611 | -40.5599
-4.5 | -0.2013 | 0.00633 | -0.0614 | -31.8009
-4 | -0.1417 | 0.00623 | -0.0617 | -22.7448
-3.5 | -0.0821 | 0.00613 | -0.062 | -13.3931
-3 | -0.0225 | 0.00602 | -0.0624 | -3.7375
-2.5 | 0.037 | 0.00591 | -0.0627 | 6.2606
-2 | 0.0966 | 0.0058 | -0.0631 | 16.6552
-1.5 | 0.1561 | 0.00566 | -0.0635 | 27.5795
-1 | 0.2156 | 0.00558 | -0.0639 | 38.638
-0.5 | 0.2752 | 0.00547 | -0.0643 | 50.3108
0 | 0.3347 | 0.0053 | -0.0648 | 63.1509
0.5 | 0.3943 | 0.00524 | -0.0652 | 75.2481
1 | 0.4539 | 0.00523 | -0.0657 | 86.7878
1.5 | 0.5133 | 0.00525 | -0.0661 | 97.7714
2 | 0.5728 | 0.00528 | -0.0665 | 108.4848
2.5 | 0.6322 | 0.00531 | -0.0669 | 119.0584
3 | 0.6912 | 0.00537 | -0.0673 | 128.7151
3.5 | 0.7493 | 0.00554 | -0.0675 | 135.2527
4 | 0.8078 | 0.0057 | -0.0678 | 141.7193
4.5 | 0.866 | 0.0059 | -0.0681 | 146.7797
5 | 0.9239 | 0.00611 | -0.0683 | 151.2111
5.5 | 0.9801 | 0.00649 | -0.0682 | 151.0169
6 | 1.0369 | 0.00678 | -0.0683 | 152.9351
6.5 | 1.0931 | 0.00713 | -0.0683 | 153.31
7 | 1.149 | 0.00746 | -0.0682 | 154.0214
7.5 | 1.204 | 0.00787 | -0.068 | 152.986
8 | 1.2586 | 0.00828 | -0.0678 | 152.0048
8.5 | 1.3129 | 0.00867 | -0.0675 | 151.4302
9 | 1.3667 | 0.00906 | -0.0671 | 150.8499
9.5 | 1.4186 | 0.00942 | -0.0664 | 150.5945
10 | 1.4685 | 0.00982 | -0.0653 | 149.5418
10.5 | 1.5199 | 0.01039 | -0.0646 | 146.2849
11 | 1.5707 | 0.01094 | -0.0639 | 143.574
11.5 | 1.6207 | 0.0115 | -0.063 | 140.9304
12 | 1.6694 | 0.0121 | -0.062 | 137.9669
12.5 | 1.7177 | 0.01266 | -0.0609 | 135.6793
13 | 1.7634 | 0.01331 | -0.0594 | 132.4869
13.5 | 1.8071 | 0.014 | -0.0577 | 129.0786
14 | 1.8473 | 0.01466 | -0.0553 | 126.0095
14.5 | 1.879 | 0.01549 | -0.0517 | 121.3041
15 | 1.9078 | 0.0166 | -0.0481 | 114.9277
15.5 | 1.9364 | 0.01786 | -0.045 | 108.4211
16 | 1.9653 | 0.01926 | -0.0423 | 102.0405
16.5 | 1.9912 | 0.021 | -0.0399 | 94.819
17 | 2.0134 | 0.0232 | -0.0376 | 86.7845
17.5 | 2.0312 | 0.02596 | -0.0356 | 78.2435
18 | 2.0444 | 0.02927 | -0.0339 | 69.8463
18.5 | 2.0548 | 0.03306 | -0.0326 | 62.1537
19 | 2.0627 | 0.03719 | -0.0316 | 55.4638
19.5 | 2.0663 | 0.04198 | -0.031 | 49.2211
20 | 2.0643 | 0.04751 | -0.0308 | 43.4498

## 117. Re 12M Mach 0.25 (1)
BIGFOIL.COM POLAR EXPORT
MID 393 UL
MID 393 UL |  |  |  | Cl Max: | 1.735 | at alpha= | 15 | deg
JavaFoil+Calcfoil stall+Eppler ext transition |  |  |  | L/D Max: | 114.559 | at alpha= | 9 | deg
Re: | 12000000 |  |  | Cd Min: | 0.0087 | at alpha= | 0 | deg
Mach: | 0.25 |  |  | Cl=0 at alpha= | -2.8889 | deg
|  |  |  | @ Cl=0.1, Cd= | 0.0090125
|  |  |  | @ Cl=0.4, Cd= | 0.0087157
|  |  |  | @ Cl=0.6, Cd= | 0.0090171
alpha (deg) | Cl | Cd | Cm | Cl/Cd
-18 | -0.64 | 0.12899 | -0.033 | -4.964
-17.5 | -0.677 | 0.11786 | -0.034 | -5.748
-17 | -0.709 | 0.1099 | -0.035 | -6.456
-16.5 | -0.743 | 0.09718 | -0.038 | -7.642
-16 | -0.772 | 0.08627 | -0.04 | -8.946
-15.5 | -0.798 | 0.07397 | -0.042 | -10.79
-15 | -0.828 | 0.05754 | -0.045 | -14.397
-14.5 | -0.852 | 0.04593 | -0.047 | -18.541
-14 | -0.876 | 0.03385 | -0.05 | -25.883
-13.5 | -0.887 | 0.02758 | -0.051 | -32.15
-13 | -0.894 | 0.02211 | -0.052 | -40.427
-12.5 | -0.894 | 0.01839 | -0.054 | -48.587
-12 | -0.885 | 0.01606 | -0.055 | -55.13
-11.5 | -0.874 | 0.01401 | -0.056 | -62.425
-11 | -0.854 | 0.01298 | -0.057 | -65.803
-10.5 | -0.829 | 0.01283 | -0.058 | -64.641
-10 | -0.791 | 0.01232 | -0.058 | -64.208
-9.5 | -0.749 | 0.01186 | -0.058 | -63.197
-9 | -0.704 | 0.01144 | -0.059 | -61.586
-8.5 | -0.656 | 0.0111 | -0.059 | -59.138
-8 | -0.606 | 0.01084 | -0.059 | -55.875
-7.5 | -0.553 | 0.01058 | -0.059 | -52.281
-7 | -0.498 | 0.01038 | -0.06 | -48.007
-6.5 | -0.441 | 0.01018 | -0.06 | -43.378
-6 | -0.383 | 0.01003 | -0.06 | -38.2
-5.5 | -0.324 | 0.00993 | -0.061 | -32.585
-5 | -0.263 | 0.00979 | -0.061 | -26.866
-4.5 | -0.202 | 0.00968 | -0.061 | -20.814
-4 | -0.139 | 0.00959 | -0.062 | -14.542
-3.5 | -0.077 | 0.00947 | -0.062 | -8.116
-3 | -0.014 | 0.00939 | -0.062 | -1.473
-2.5 | 0.049 | 0.00914 | -0.062 | 5.409
-2 | 0.113 | 0.00898 | -0.063 | 12.584
-1.5 | 0.177 | 0.0089 | -0.063 | 19.843
-1 | 0.24 | 0.00882 | -0.063 | 27.203
-0.5 | 0.303 | 0.00875 | -0.064 | 34.689
0 | 0.367 | 0.0087 | -0.064 | 42.175
0.5 | 0.43 | 0.00873 | -0.064 | 49.269
1 | 0.494 | 0.00881 | -0.064 | 56.045
1.5 | 0.557 | 0.00892 | -0.065 | 62.405
2 | 0.619 | 0.00906 | -0.065 | 68.404
2.5 | 0.682 | 0.00918 | -0.065 | 74.305
3 | 0.745 | 0.00935 | -0.066 | 79.677
3.5 | 0.807 | 0.00953 | -0.066 | 84.715
4 | 0.869 | 0.00972 | -0.066 | 89.423
4.5 | 0.931 | 0.00994 | -0.066 | 93.663
5 | 0.992 | 0.01016 | -0.067 | 97.652
5.5 | 1.053 | 0.01041 | -0.067 | 101.104
6 | 1.113 | 0.01075 | -0.067 | 103.572
6.5 | 1.171 | 0.01117 | -0.067 | 104.839
7 | 1.229 | 0.01183 | -0.068 | 103.837
7.5 | 1.285 | 0.01227 | -0.068 | 104.674
8 | 1.34 | 0.0128 | -0.068 | 104.677
8.5 | 1.393 | 0.01339 | -0.069 | 104.033
9 | 1.436 | 0.01254 | -0.068 | 114.559
9.5 | 1.481 | 0.01503 | -0.069 | 98.555
10 | 1.524 | 0.01571 | -0.069 | 96.972
10.5 | 1.563 | 0.01647 | -0.069 | 94.914
11 | 1.599 | 0.01729 | -0.069 | 92.484
11.5 | 1.631 | 0.01825 | -0.069 | 89.385
12 | 1.659 | 0.01936 | -0.068 | 85.677
12.5 | 1.683 | 0.0206 | -0.068 | 81.697
13 | 1.702 | 0.02207 | -0.068 | 77.12
13.5 | 1.717 | 0.02372 | -0.068 | 72.372
14 | 1.728 | 0.02537 | -0.068 | 68.102
14.5 | 1.733 | 0.02773 | -0.068 | 62.509
15 | 1.735 | 0.03029 | -0.067 | 57.287
15.5 | 1.733 | 0.0331 | -0.067 | 52.362
16 | 1.719 | 0.03627 | -0.067 | 47.397
16.5 | 1.7 | 0.03963 | -0.066 | 42.891
17 | 1.672 | 0.04383 | -0.066 | 38.133
17.5 | 1.638 | 0.04855 | -0.066 | 33.741
18 | 1.599 | 0.05372 | -0.065 | 29.768
18.5 | 1.553 | 0.0591 | -0.065 | 26.271
19 | 1.498 | 0.06521 | -0.064 | 22.967
19.5 | 1.425 | 0.08047 | -0.063 | 17.706
20 | 1.358 | 0.09059 | -0.062 | 14.988

## 118. Re 12M Mach 0.25 (2)
BIGFOIL.COM POLAR EXPORT
MID 393 UL
MID 393 UL |  |  |  | Cl Max: | 2.0165 | at alpha= | 17.5 | deg
XFOIL ncrit=9 |  |  |  | L/D Max: | 154.734 | at alpha= | 6.5 | deg
Re: | 12000000 |  |  | Cd Min: | 0.07555 | at alpha= | 20 | deg
Mach: | 0.25 |  |  | Cl=0 at alpha= | -2.8034 | deg
|  |  |  | @ Cl=0.1, Cd= | 0.0058485
|  |  |  | @ Cl=0.4, Cd= | 0.0052876
|  |  |  | @ Cl=0.6, Cd= | 0.0053447
alpha (deg) | Cl | Cd | Cm | Cl/Cd
-20 | -1.5398 | 0.07307 | -0.0617 | -21.0729
-19.5 | -1.6148 | 0.05722 | -0.072 | -28.2209
-19 | -1.659 | 0.04538 | -0.0792 | -36.558
-18.5 | -1.6798 | 0.03644 | -0.0841 | -46.0977
-18 | -1.6814 | 0.02986 | -0.087 | -56.3094
-17.5 | -1.6698 | 0.02494 | -0.0883 | -66.9527
-17 | -1.6495 | 0.02137 | -0.088 | -77.1876
-16.5 | -1.6268 | 0.01898 | -0.0852 | -85.7113
-16 | -1.587 | 0.01743 | -0.0822 | -91.0499
-15.5 | -1.539 | 0.01615 | -0.0796 | -95.2941
-15 | -1.4876 | 0.01505 | -0.0773 | -98.8439
-14 | -1.366 | 0.01315 | -0.0754 | -103.8783
-13.5 | -1.3135 | 0.01228 | -0.0729 | -106.9625
-13 | -1.2564 | 0.0116 | -0.0712 | -108.3103
-12.5 | -1.1974 | 0.01103 | -0.0698 | -108.5585
-12 | -1.1373 | 0.01052 | -0.0686 | -108.1084
-11.5 | -1.0766 | 0.01006 | -0.0676 | -107.0179
-11 | -1.0155 | 0.00965 | -0.0667 | -105.2332
-10.5 | -0.954 | 0.00926 | -0.066 | -103.0238
-10 | -0.8923 | 0.00893 | -0.0653 | -99.9216
-9.5 | -0.8308 | 0.00856 | -0.0648 | -97.0561
-9 | -0.7692 | 0.00821 | -0.0643 | -93.6906
-8.5 | -0.7072 | 0.00791 | -0.064 | -89.4058
-8 | -0.6451 | 0.00765 | -0.0637 | -84.3268
-7.5 | -0.583 | 0.00742 | -0.0635 | -78.5714
-7 | -0.5208 | 0.00723 | -0.0634 | -72.0332
-6.5 | -0.4587 | 0.00701 | -0.0633 | -65.4351
-6 | -0.3967 | 0.00682 | -0.0633 | -58.1672
-5.5 | -0.3345 | 0.00668 | -0.0634 | -50.0749
-5 | -0.2724 | 0.00654 | -0.0635 | -41.6514
-4.5 | -0.2103 | 0.00641 | -0.0636 | -32.8081
-4 | -0.1483 | 0.0063 | -0.0638 | -23.5397
-3.5 | -0.0862 | 0.00619 | -0.064 | -13.9257
-3 | -0.0243 | 0.00609 | -0.0643 | -3.9901
-2.5 | 0.0375 | 0.00597 | -0.0646 | 6.2814
-2 | 0.0993 | 0.00585 | -0.0649 | 16.9744
-1.5 | 0.161 | 0.00572 | -0.0652 | 28.1469
-1 | 0.2227 | 0.00561 | -0.0656 | 39.697
0 | 0.3459 | 0.00534 | -0.0664 | 64.7753
0.5 | 0.4078 | 0.00528 | -0.0669 | 77.2348
1 | 0.4696 | 0.00526 | -0.0673 | 89.2776
1.5 | 0.5313 | 0.00529 | -0.0677 | 100.4348
2 | 0.5928 | 0.00534 | -0.068 | 111.0112
2.5 | 0.6545 | 0.00538 | -0.0684 | 121.6543
3 | 0.7159 | 0.00543 | -0.0687 | 131.8416
3.5 | 0.7763 | 0.00562 | -0.0689 | 138.1317
4 | 0.8371 | 0.00579 | -0.0691 | 144.5769
4.5 | 0.8977 | 0.00599 | -0.0692 | 149.8664
5 | 0.9581 | 0.00621 | -0.0693 | 154.2834
5.5 | 1.0167 | 0.00661 | -0.0691 | 153.8124
6 | 1.0756 | 0.00696 | -0.0689 | 154.5402
6.5 | 1.1342 | 0.00733 | -0.0686 | 154.734
7 | 1.1926 | 0.00771 | -0.0683 | 154.6822
7.5 | 1.2498 | 0.00818 | -0.0677 | 152.7873
8 | 1.3062 | 0.00868 | -0.067 | 150.4839
8.5 | 1.3632 | 0.00911 | -0.0663 | 149.6378
9 | 1.4194 | 0.00954 | -0.0655 | 148.7841
10 | 1.5243 | 0.01051 | -0.0624 | 145.0333
10.5 | 1.5774 | 0.01116 | -0.061 | 141.3441
11 | 1.6298 | 0.0118 | -0.0595 | 138.1186
11.5 | 1.6805 | 0.01249 | -0.0577 | 134.5476
12 | 1.7304 | 0.01315 | -0.0558 | 131.5894
12.5 | 1.7758 | 0.01395 | -0.0531 | 127.2975
13 | 1.8145 | 0.01473 | -0.0493 | 123.184
13.5 | 1.8497 | 0.01572 | -0.0453 | 117.6654
14 | 1.8814 | 0.01703 | -0.0414 | 110.4756
14.5 | 1.9107 | 0.01869 | -0.0379 | 102.2311
15 | 1.9404 | 0.02056 | -0.0349 | 94.3774
15.5 | 1.9678 | 0.02283 | -0.0323 | 86.1936
16 | 1.9901 | 0.02568 | -0.03 | 77.4961
16.5 | 2.0062 | 0.02927 | -0.0281 | 68.5412
17 | 2.0155 | 0.03364 | -0.0265 | 59.9138
17.5 | 2.0165 | 0.03894 | -0.0253 | 51.7848
18 | 2.015 | 0.04472 | -0.0246 | 45.0581
18.5 | 2.0102 | 0.05104 | -0.0244 | 39.3848
19 | 1.9978 | 0.05833 | -0.0247 | 34.25
19.5 | 1.9789 | 0.06656 | -0.0256 | 29.7311
20 | 1.9543 | 0.07555 | -0.0271 | 25.8676

## 119. Re 12M Mach 0.50 (1)
BIGFOIL.COM POLAR EXPORT
MID 393 UL
MID 393 UL |  |  |  | Cl Max: | 1.497 | at alpha= | 9.5 | deg
JavaFoil+Calcfoil stall+Eppler ext transition |  |  |  | L/D Max: | 108.382 | at alpha= | 7 | deg
Re: | 12000000 |  |  | Cd Min: | 0.00908 | at alpha= | 0 | deg
Mach: | 0.5 |  |  | Cl=0 at alpha= | -2.8929 | deg
|  |  |  | @ Cl=0.1, Cd= | 0.0094913
|  |  |  | @ Cl=0.4, Cd= | 0.0090842
|  |  |  | @ Cl=0.6, Cd= | 0.009369
alpha (deg) | Cl | Cd | Cm | Cl/Cd
-20 | -0.968 | 0.17669 | -0.036 | -5.479
-19.5 | -0.94 | 0.17013 | -0.036 | -5.524
-19 | -0.914 | 0.15606 | -0.037 | -5.856
-18.5 | -0.884 | 0.15518 | -0.036 | -5.696
-18 | -0.858 | 0.14151 | -0.037 | -6.063
-17.5 | -0.836 | 0.12179 | -0.039 | -6.867
-17 | -0.8 | 0.13019 | -0.036 | -6.148
-16.5 | -0.78 | 0.11101 | -0.039 | -7.03
-16 | -0.782 | 0.07609 | -0.047 | -10.277
-15.5 | -0.729 | 0.0941 | -0.041 | -7.746
-15 | -0.74 | 0.05688 | -0.051 | -13.006
-14.5 | -0.665 | 0.09432 | -0.039 | -7.048
-14 | -0.675 | 0.05616 | -0.05 | -12.023
-13.5 | -0.613 | 0.08098 | -0.042 | -7.574
-13 | -0.63 | 0.04163 | -0.054 | -15.137
-12.5 | -0.556 | 0.0741 | -0.042 | -7.505
-12 | -0.575 | 0.03478 | -0.055 | -16.526
-11.5 | -0.509 | 0.05833 | -0.047 | -8.721
-11 | -0.529 | 0.02363 | -0.059 | -22.387
-10.5 | -0.469 | 0.03854 | -0.053 | -12.164
-10 | -0.451 | 0.02897 | -0.057 | -15.58
-9.5 | -0.437 | 0.01957 | -0.061 | -22.315
-9 | -0.399 | 0.02087 | -0.06 | -19.139
-8.5 | -0.352 | 0.02814 | -0.056 | -12.522
-8 | -0.551 | 0.01299 | -0.065 | -42.409
-7.5 | -0.552 | 0.01245 | -0.066 | -44.296
-7 | -0.517 | 0.01178 | -0.067 | -43.94
-6.5 | -0.47 | 0.01136 | -0.067 | -41.372
-6 | -0.414 | 0.01096 | -0.067 | -37.811
-5.5 | -0.353 | 0.01067 | -0.068 | -33.121
-5 | -0.289 | 0.01046 | -0.068 | -27.658
-4.5 | -0.223 | 0.01023 | -0.068 | -21.786
-4 | -0.155 | 0.0101 | -0.069 | -15.319
-3.5 | -0.085 | 0.00994 | -0.069 | -8.596
-3 | -0.015 | 0.00987 | -0.069 | -1.562
-2.5 | 0.055 | 0.00958 | -0.07 | 5.758
-2 | 0.126 | 0.00944 | -0.07 | 13.352
-1.5 | 0.197 | 0.00925 | -0.07 | 21.326
-1 | 0.268 | 0.00918 | -0.071 | 29.226
-0.5 | 0.339 | 0.00911 | -0.071 | 37.185
0 | 0.41 | 0.00908 | -0.071 | 45.179
0.5 | 0.481 | 0.00914 | -0.072 | 52.564
1 | 0.551 | 0.00925 | -0.072 | 59.559
1.5 | 0.621 | 0.00942 | -0.072 | 65.96
2 | 0.691 | 0.00962 | -0.073 | 71.874
2.5 | 0.761 | 0.00981 | -0.073 | 77.555
3 | 0.831 | 0.01005 | -0.073 | 82.655
3.5 | 0.9 | 0.01033 | -0.074 | 87.09
4 | 0.968 | 0.01064 | -0.074 | 91.006
4.5 | 1.036 | 0.01096 | -0.074 | 94.588
5 | 1.104 | 0.01137 | -0.075 | 97.078
5.5 | 1.17 | 0.01182 | -0.075 | 98.97
6 | 1.234 | 0.01251 | -0.075 | 98.674
6.5 | 1.295 | 0.0137 | -0.075 | 94.5
7 | 1.344 | 0.0124 | -0.075 | 108.382
7.5 | 1.394 | 0.01496 | -0.075 | 93.148
8 | 1.433 | 0.01673 | -0.075 | 85.659
8.5 | 1.465 | 0.01841 | -0.075 | 79.6
9 | 1.488 | 0.02005 | -0.075 | 74.24
9.5 | 1.497 | 0.02204 | -0.074 | 67.925
10 | 1.487 | 0.02453 | -0.074 | 60.641
10.5 | 1.446 | 0.02766 | -0.073 | 52.297
11 | 1.335 | 0.032 | -0.072 | 41.732
11.5 | 0.929 | 0.03654 | -0.072 | 25.433
12 | 0.952 | 0.0413 | -0.071 | 23.051
12.5 | 0.973 | 0.04736 | -0.07 | 20.544
13 | 0.994 | 0.05345 | -0.069 | 18.597
13.5 | 1.015 | 0.0598 | -0.068 | 16.972
14 | 1.054 | 0.05573 | -0.069 | 18.906
14.5 | 1.064 | 0.06885 | -0.067 | 15.458

## 120. Re 12M Mach 0.50 (2)
BIGFOIL.COM POLAR EXPORT
MID 393 UL
MID 393 UL |  |  |  | Cl Max: | 1.9077 | at alpha= | 12.5 | deg
XFOIL ncrit=9 |  |  |  | L/D Max: | 164.066 | at alpha= | 5.5 | deg
Re: | 12000000 |  |  | Cd Min: | 0.13207 | at alpha= | 17.5 | deg
Mach: | 0.5 |  |  | Cl=0 at alpha= | -2.7676 | deg
|  |  |  | @ Cl=0.1, Cd= | 0.0061525
|  |  |  | @ Cl=0.4, Cd= | 0.0054996
|  |  |  | @ Cl=0.6, Cd= | 0.005548
alpha (deg) | Cl | Cd | Cm | Cl/Cd
-14 | -0.6399 | 0.12846 | -0.0204 | -4.9813
-13.5 | -0.6511 | 0.11766 | -0.0266 | -5.5337
-13 | -0.6676 | 0.10706 | -0.0324 | -6.2358
-12.5 | -0.6851 | 0.09619 | -0.039 | -7.1224
-12 | -0.7046 | 0.08554 | -0.0455 | -8.2371
-11.5 | -0.7257 | 0.07502 | -0.0519 | -9.6734
-11 | -0.7476 | 0.0644 | -0.0581 | -11.6087
-10.5 | -0.769 | 0.0532 | -0.0653 | -14.4549
-10 | -0.7899 | 0.04117 | -0.0755 | -19.1863
-9.5 | -0.8124 | 0.02948 | -0.0877 | -27.5577
-9 | -0.8402 | 0.02085 | -0.0925 | -40.2974
-8.5 | -0.8322 | 0.01419 | -0.0901 | -58.6469
-7.5 | -0.7097 | 0.00913 | -0.0831 | -77.7327
-7 | -0.6331 | 0.00838 | -0.0807 | -75.5489
-6.5 | -0.556 | 0.0079 | -0.0787 | -70.3797
-6 | -0.4794 | 0.00755 | -0.0772 | -63.4967
-5.5 | -0.4036 | 0.00725 | -0.0759 | -55.669
-5 | -0.3285 | 0.00699 | -0.0749 | -46.9957
-4.5 | -0.2539 | 0.00681 | -0.0742 | -37.2834
-4 | -0.18 | 0.00665 | -0.0736 | -27.0677
-3.5 | -0.1066 | 0.00652 | -0.0733 | -16.3497
-3 | -0.0337 | 0.00639 | -0.073 | -5.2739
-2.5 | 0.0388 | 0.00628 | -0.0729 | 6.1783
-2 | 0.1108 | 0.00613 | -0.0729 | 18.075
-1.5 | 0.1825 | 0.00599 | -0.073 | 30.4674
-1 | 0.254 | 0.00584 | -0.0731 | 43.4932
-0.5 | 0.3257 | 0.00571 | -0.0734 | 57.0403
0 | 0.3971 | 0.0055 | -0.0737 | 72.2
0.5 | 0.4689 | 0.00549 | -0.0739 | 85.4098
1 | 0.5405 | 0.00549 | -0.0741 | 98.4517
1.5 | 0.6123 | 0.00556 | -0.0743 | 110.1259
2 | 0.6845 | 0.00562 | -0.0744 | 121.7972
2.5 | 0.7566 | 0.00567 | -0.0745 | 133.4392
3 | 0.8286 | 0.00579 | -0.0744 | 143.1088
3.5 | 0.9006 | 0.00596 | -0.0742 | 151.1074
4 | 0.9712 | 0.00627 | -0.0736 | 154.8963
4.5 | 1.0428 | 0.00655 | -0.0729 | 159.2061
5 | 1.1145 | 0.00687 | -0.0721 | 162.2271
5.5 | 1.1862 | 0.00723 | -0.071 | 164.0664
6 | 1.2547 | 0.00781 | -0.0693 | 160.653
6.5 | 1.3231 | 0.00841 | -0.0673 | 157.3246
7 | 1.39 | 0.0091 | -0.0648 | 152.7473
7.5 | 1.456 | 0.00983 | -0.062 | 148.118
8 | 1.5219 | 0.01055 | -0.0588 | 144.2559
8.5 | 1.5821 | 0.01149 | -0.0547 | 137.6936
9 | 1.6377 | 0.01249 | -0.0498 | 131.1209
10.5 | 1.7771 | 0.01636 | -0.032 | 108.6247
11 | 1.8213 | 0.0186 | -0.0273 | 97.9194
11.5 | 1.8601 | 0.02158 | -0.0231 | 86.1956
12 | 1.8904 | 0.02548 | -0.0195 | 74.1915
12.5 | 1.9077 | 0.03054 | -0.0164 | 62.4656
13.5 | 1.8909 | 0.04474 | -0.0123 | 42.2642
14 | 1.8605 | 0.05375 | -0.0118 | 34.614
14.5 | 1.8205 | 0.06385 | -0.0126 | 28.5121
15 | 1.7764 | 0.07463 | -0.0145 | 23.8028
15.5 | 1.7319 | 0.08583 | -0.0174 | 20.1783
16 | 1.6887 | 0.09725 | -0.021 | 17.3645
16.5 | 1.6487 | 0.10878 | -0.0253 | 15.1563
17 | 1.6138 | 0.12032 | -0.0304 | 13.4126
17.5 | 1.5802 | 0.13207 | -0.0362 | 11.9649

## 121. Re 14M Mach 0.00 (1)
BIGFOIL.COM POLAR EXPORT
MID 393 UL
MID 393 UL |  |  |  | Cl Max: | 1.829 | at alpha= | 16.5 | deg
JavaFoil+Calcfoil stall+Eppler ext transition |  |  |  | L/D Max: | 119.502 | at alpha= | 10 | deg
Re: | 14000000 |  |  | Cd Min: | 0.00859 | at alpha= | 0 | deg
Mach: | 0 |  |  | Cl=0 at alpha= | -2.8934 | deg
|  |  |  | @ Cl=0.1, Cd= | 0.0088877
|  |  |  | @ Cl=0.4, Cd= | 0.0086116
|  |  |  | @ Cl=0.6, Cd= | 0.0089
alpha (deg) | Cl | Cd | Cm | Cl/Cd
-20 | -0.928 | 0.1135 | -0.037 | -8.176
-19.5 | -0.946 | 0.09977 | -0.039 | -9.479
-19 | -0.962 | 0.08761 | -0.04 | -10.98
-18.5 | -0.974 | 0.07884 | -0.041 | -12.354
-18 | -0.988 | 0.06838 | -0.042 | -14.446
-17.5 | -0.999 | 0.05973 | -0.044 | -16.721
-17 | -1.009 | 0.05139 | -0.045 | -19.626
-16.5 | -1.017 | 0.04359 | -0.046 | -23.332
-16 | -1.027 | 0.03523 | -0.047 | -29.141
-15.5 | -1.028 | 0.03007 | -0.048 | -34.17
-15 | -1.025 | 0.02592 | -0.049 | -39.537
-14.5 | -1.02 | 0.02196 | -0.05 | -46.461
-14 | -1.012 | 0.01884 | -0.051 | -53.734
-13.5 | -0.999 | 0.01669 | -0.052 | -59.87
-13 | -0.984 | 0.01482 | -0.053 | -66.428
-12.5 | -0.965 | 0.01349 | -0.054 | -71.572
-12 | -0.942 | 0.01202 | -0.055 | -78.332
-11.5 | -0.913 | 0.01254 | -0.055 | -72.863
-11 | -0.875 | 0.01207 | -0.056 | -72.515
-10.5 | -0.834 | 0.01173 | -0.056 | -71.082
-10 | -0.79 | 0.0114 | -0.056 | -69.35
-9.5 | -0.745 | 0.01106 | -0.056 | -67.342
-9 | -0.696 | 0.01078 | -0.057 | -64.578
-8.5 | -0.646 | 0.01056 | -0.057 | -61.223
-8 | -0.595 | 0.01035 | -0.057 | -57.452
-7.5 | -0.541 | 0.01017 | -0.058 | -53.239
-7 | -0.486 | 0.01003 | -0.058 | -48.499
-6.5 | -0.43 | 0.00986 | -0.058 | -43.611
-6 | -0.373 | 0.00973 | -0.058 | -38.3
-5.5 | -0.314 | 0.00963 | -0.059 | -32.654
-5 | -0.255 | 0.0095 | -0.059 | -26.88
-4.5 | -0.196 | 0.00941 | -0.059 | -20.778
-4 | -0.135 | 0.00932 | -0.06 | -14.5
-3.5 | -0.074 | 0.00927 | -0.06 | -8.029
-3 | -0.013 | 0.00917 | -0.06 | -1.462
-2.5 | 0.048 | 0.00899 | -0.06 | 5.331
-2 | 0.109 | 0.00887 | -0.061 | 12.326
-1.5 | 0.171 | 0.00873 | -0.061 | 19.593
-1 | 0.232 | 0.00869 | -0.061 | 26.763
-0.5 | 0.294 | 0.00863 | -0.062 | 34.051
0 | 0.356 | 0.00859 | -0.062 | 41.369
0.5 | 0.417 | 0.00862 | -0.062 | 48.353
1 | 0.478 | 0.00868 | -0.062 | 55.051
1.5 | 0.539 | 0.00878 | -0.063 | 61.4
2 | 0.6 | 0.0089 | -0.063 | 67.45
2.5 | 0.661 | 0.00901 | -0.063 | 73.317
3 | 0.722 | 0.00914 | -0.063 | 78.979
3.5 | 0.782 | 0.00931 | -0.064 | 84.009
4 | 0.842 | 0.00948 | -0.064 | 88.824
4.5 | 0.902 | 0.00969 | -0.064 | 93.159
5 | 0.962 | 0.00984 | -0.065 | 97.717
5.5 | 1.021 | 0.0101 | -0.065 | 101.072
6 | 1.079 | 0.01038 | -0.065 | 104.003
6.5 | 1.136 | 0.0109 | -0.065 | 104.242
7 | 1.193 | 0.01125 | -0.066 | 106.049
7.5 | 1.248 | 0.0116 | -0.066 | 107.621
8 | 1.303 | 0.01198 | -0.066 | 108.713
8.5 | 1.356 | 0.01246 | -0.066 | 108.831
9 | 1.407 | 0.01338 | -0.067 | 105.172
9.5 | 1.457 | 0.014 | -0.067 | 104.092
10 | 1.498 | 0.01254 | -0.067 | 119.502
10.5 | 1.542 | 0.01485 | -0.067 | 103.803
11 | 1.583 | 0.01544 | -0.067 | 102.505
11.5 | 1.621 | 0.0161 | -0.067 | 100.695
12 | 1.657 | 0.0168 | -0.067 | 98.64
12.5 | 1.689 | 0.01763 | -0.067 | 95.8
13 | 1.718 | 0.01854 | -0.067 | 92.709
13.5 | 1.744 | 0.01959 | -0.067 | 89.03
14 | 1.768 | 0.0208 | -0.067 | 84.963
14.5 | 1.787 | 0.02215 | -0.067 | 80.687
15 | 1.804 | 0.02355 | -0.066 | 76.62
15.5 | 1.818 | 0.02538 | -0.066 | 71.647
16 | 1.825 | 0.02744 | -0.066 | 66.504
16.5 | 1.829 | 0.02971 | -0.066 | 61.555
17 | 1.827 | 0.0322 | -0.066 | 56.744
17.5 | 1.823 | 0.03511 | -0.066 | 51.911
18 | 1.816 | 0.03793 | -0.065 | 47.871
18.5 | 1.802 | 0.04153 | -0.065 | 43.394
19 | 1.785 | 0.04516 | -0.065 | 39.531
19.5 | 1.755 | 0.05354 | -0.064 | 32.779
20 | 1.731 | 0.05876 | -0.064 | 29.464

## 122. Re 14M Mach 0.00 (2)
BIGFOIL.COM POLAR EXPORT
MID 393 UL
MID 393 UL |  |  |  | Cl Max: | 2.1002 | at alpha= | 20 | deg
XFOIL ncrit=9 |  |  |  | L/D Max: | 155.257 | at alpha= | 6.5 | deg
Re: | 14000000 |  |  | Cd Min: | 0.04092 | at alpha= | 20 | deg
Mach: | 0 |  |  | Cl=0 at alpha= | -2.8117 | deg
|  |  |  | @ Cl=0.1, Cd= | 0.0057221
|  |  |  | @ Cl=0.4, Cd= | 0.0051987
|  |  |  | @ Cl=0.6, Cd= | 0.0052508
alpha (deg) | Cl | Cd | Cm | Cl/Cd
-20 | -1.8256 | 0.02066 | -0.0708 | -88.364
-19.5 | -1.8012 | 0.01886 | -0.0693 | -95.5037
-19 | -1.7737 | 0.01763 | -0.0667 | -100.6069
-18.5 | -1.7337 | 0.01666 | -0.0653 | -104.0636
-18 | -1.6905 | 0.01581 | -0.0641 | -106.926
-17.5 | -1.6449 | 0.01503 | -0.0631 | -109.4411
-17 | -1.5976 | 0.01432 | -0.0622 | -111.5642
-16.5 | -1.549 | 0.01366 | -0.0615 | -113.3968
-16 | -1.4995 | 0.01305 | -0.0607 | -114.9042
-15.5 | -1.4496 | 0.01241 | -0.06 | -116.809
-14.5 | -1.3366 | 0.01116 | -0.061 | -119.767
-14 | -1.2865 | 0.01068 | -0.0599 | -120.4588
-13.5 | -1.2339 | 0.01026 | -0.0593 | -120.2632
-12.5 | -1.125 | 0.00957 | -0.0588 | -117.5549
-12 | -1.0694 | 0.00927 | -0.0587 | -115.3614
-11.5 | -1.0132 | 0.00897 | -0.0586 | -112.9543
-11 | -0.9567 | 0.00871 | -0.0586 | -109.8393
-10.5 | -0.8998 | 0.00845 | -0.0586 | -106.4852
-10 | -0.8429 | 0.00815 | -0.0586 | -103.4233
-9.5 | -0.7856 | 0.00788 | -0.0587 | -99.6954
-9 | -0.728 | 0.00763 | -0.0588 | -95.4128
-8.5 | -0.67 | 0.00741 | -0.059 | -90.4184
-8 | -0.6117 | 0.00722 | -0.0592 | -84.723
-7.5 | -0.5533 | 0.00705 | -0.0594 | -78.4823
-7 | -0.4947 | 0.00687 | -0.0596 | -72.0087
-6.5 | -0.4361 | 0.0067 | -0.0598 | -65.0896
-6 | -0.3772 | 0.00655 | -0.0601 | -57.5878
-5.5 | -0.3182 | 0.00644 | -0.0604 | -49.4099
-5 | -0.2592 | 0.00631 | -0.0607 | -41.0777
-4.5 | -0.2 | 0.00621 | -0.061 | -32.2061
-4 | -0.1408 | 0.00611 | -0.0613 | -23.0442
-3.5 | -0.0816 | 0.00603 | -0.0617 | -13.5323
-3 | -0.0223 | 0.00593 | -0.062 | -3.7605
-2.5 | 0.0369 | 0.00583 | -0.0624 | 6.3293
-2 | 0.0961 | 0.00573 | -0.0628 | 16.7714
-1.5 | 0.1554 | 0.00561 | -0.0632 | 27.7005
-1 | 0.2147 | 0.0055 | -0.0636 | 39.0364
-0.5 | 0.274 | 0.00541 | -0.0641 | 50.647
0 | 0.3331 | 0.00526 | -0.0645 | 63.327
0.5 | 0.3922 | 0.0052 | -0.065 | 75.4231
1 | 0.4514 | 0.00519 | -0.0654 | 86.975
1.5 | 0.5108 | 0.00517 | -0.0659 | 98.8008
2 | 0.5698 | 0.00522 | -0.0663 | 109.1571
2.5 | 0.6286 | 0.00528 | -0.0667 | 119.053
3 | 0.6871 | 0.00536 | -0.0671 | 128.1903
3.5 | 0.7453 | 0.00547 | -0.0674 | 136.2523
4 | 0.8034 | 0.00562 | -0.0677 | 142.9537
4.5 | 0.8612 | 0.00579 | -0.068 | 148.7392
5 | 0.9182 | 0.00606 | -0.0682 | 151.5182
5.5 | 0.974 | 0.00644 | -0.0682 | 151.2422
6 | 1.0306 | 0.00671 | -0.0683 | 153.5917
6.5 | 1.0868 | 0.007 | -0.0684 | 155.2571
7 | 1.1421 | 0.00737 | -0.0683 | 154.9661
7.5 | 1.1969 | 0.00775 | -0.0682 | 154.4387
8 | 1.2511 | 0.00815 | -0.068 | 153.5092
8.5 | 1.3053 | 0.00852 | -0.0679 | 153.2042
9 | 1.3592 | 0.00887 | -0.0677 | 153.2356
9.5 | 1.4121 | 0.00924 | -0.0674 | 152.8247
10 | 1.4607 | 0.00953 | -0.0661 | 153.2739
10.5 | 1.5119 | 0.01007 | -0.0656 | 150.139
11 | 1.5629 | 0.01058 | -0.065 | 147.7221
11.5 | 1.6134 | 0.01107 | -0.0644 | 145.7453
12 | 1.6623 | 0.01163 | -0.0636 | 142.9321
12.5 | 1.7111 | 0.01214 | -0.0628 | 140.9473
13 | 1.7572 | 0.01276 | -0.0616 | 137.7116
13.5 | 1.8028 | 0.01334 | -0.0603 | 135.1424
14 | 1.8464 | 0.01396 | -0.0588 | 132.2636
14.5 | 1.8828 | 0.0147 | -0.0561 | 128.0816
15 | 1.9121 | 0.0156 | -0.0523 | 122.5705
15.5 | 1.9433 | 0.01653 | -0.0493 | 117.562
16 | 1.9727 | 0.01768 | -0.0464 | 111.5781
16.5 | 1.9994 | 0.01912 | -0.0437 | 104.5711
17 | 2.0224 | 0.02096 | -0.0411 | 96.4885
17.5 | 2.0425 | 0.02322 | -0.0389 | 87.963
18 | 2.0608 | 0.02584 | -0.037 | 79.7523
18.5 | 2.0775 | 0.02872 | -0.0355 | 72.3364
19 | 2.0905 | 0.03213 | -0.0343 | 65.0638
19.5 | 2.098 | 0.03614 | -0.0332 | 58.052
20 | 2.1002 | 0.04092 | -0.0326 | 51.3245

## 123. Re 14M Mach 0.10 (1)
BIGFOIL.COM POLAR EXPORT
MID 393 UL
MID 393 UL |  |  |  | Cl Max: | 1.815 | at alpha= | 16.5 | deg
JavaFoil+Calcfoil stall+Eppler ext transition |  |  |  | L/D Max: | 118.68 | at alpha= | 10 | deg
Re: | 14000000 |  |  | Cd Min: | 0.00861 | at alpha= | 0 | deg
Mach: | 0.1 |  |  | Cl=0 at alpha= | -2.8934 | deg
|  |  |  | @ Cl=0.1, Cd= | 0.0088994
|  |  |  | @ Cl=0.4, Cd= | 0.0086239
|  |  |  | @ Cl=0.6, Cd= | 0.0089041
alpha (deg) | Cl | Cd | Cm | Cl/Cd
-20 | -0.878 | 0.122 | -0.036 | -7.2
-19.5 | -0.898 | 0.10837 | -0.038 | -8.29
-19 | -0.917 | 0.09563 | -0.039 | -9.592
-18.5 | -0.932 | 0.08657 | -0.04 | -10.766
-18 | -0.945 | 0.07853 | -0.041 | -12.029
-17.5 | -0.962 | 0.06658 | -0.043 | -14.444
-17 | -0.974 | 0.05763 | -0.044 | -16.901
-16.5 | -0.985 | 0.04897 | -0.045 | -20.126
-16 | -1 | 0.0387 | -0.047 | -25.847
-15.5 | -1.005 | 0.03271 | -0.048 | -30.713
-15 | -1.005 | 0.02798 | -0.049 | -35.907
-14.5 | -1.004 | 0.02341 | -0.05 | -42.887
-14 | -0.997 | 0.02035 | -0.051 | -48.969
-13.5 | -0.988 | 0.0175 | -0.052 | -56.468
-13 | -0.973 | 0.01565 | -0.053 | -62.197
-12.5 | -0.957 | 0.01399 | -0.054 | -68.385
-12 | -0.936 | 0.0129 | -0.055 | -72.533
-11.5 | -0.912 | 0.01269 | -0.056 | -71.864
-11 | -0.875 | 0.01221 | -0.056 | -71.626
-10.5 | -0.834 | 0.0118 | -0.056 | -70.676
-10 | -0.791 | 0.01147 | -0.056 | -68.959
-9.5 | -0.746 | 0.01112 | -0.057 | -67.049
-9 | -0.698 | 0.01086 | -0.057 | -64.297
-8.5 | -0.648 | 0.01063 | -0.057 | -60.993
-8 | -0.597 | 0.0104 | -0.058 | -57.334
-7.5 | -0.543 | 0.01023 | -0.058 | -53.102
-7 | -0.488 | 0.01005 | -0.058 | -48.567
-6.5 | -0.432 | 0.00987 | -0.058 | -43.741
-6 | -0.374 | 0.00977 | -0.059 | -38.334
-5.5 | -0.316 | 0.00965 | -0.059 | -32.734
-5 | -0.256 | 0.00954 | -0.059 | -26.888
-4.5 | -0.196 | 0.00945 | -0.06 | -20.793
-4 | -0.136 | 0.00936 | -0.06 | -14.514
-3.5 | -0.075 | 0.00928 | -0.06 | -8.062
-3 | -0.013 | 0.00917 | -0.06 | -1.469
-2.5 | 0.048 | 0.009 | -0.061 | 5.35
-2 | 0.11 | 0.00888 | -0.061 | 12.383
-1.5 | 0.172 | 0.00875 | -0.061 | 19.64
-1 | 0.234 | 0.00869 | -0.062 | 26.871
-0.5 | 0.295 | 0.00864 | -0.062 | 34.186
0 | 0.357 | 0.00861 | -0.062 | 41.482
0.5 | 0.419 | 0.00863 | -0.062 | 48.539
1 | 0.48 | 0.00869 | -0.063 | 55.26
1.5 | 0.542 | 0.00879 | -0.063 | 61.625
2 | 0.603 | 0.00891 | -0.063 | 67.667
2.5 | 0.664 | 0.00903 | -0.064 | 73.584
3 | 0.725 | 0.00919 | -0.064 | 78.931
3.5 | 0.786 | 0.00934 | -0.064 | 84.159
4 | 0.846 | 0.00953 | -0.064 | 88.788
4.5 | 0.907 | 0.0097 | -0.065 | 93.46
5 | 0.966 | 0.00988 | -0.065 | 97.857
5.5 | 1.026 | 0.01014 | -0.065 | 101.19
6 | 1.084 | 0.01044 | -0.065 | 103.846
6.5 | 1.142 | 0.01095 | -0.066 | 104.265
7 | 1.198 | 0.0113 | -0.066 | 106.059
7.5 | 1.254 | 0.01167 | -0.066 | 107.486
8 | 1.308 | 0.01206 | -0.066 | 108.495
8.5 | 1.361 | 0.01258 | -0.067 | 108.188
9 | 1.413 | 0.01348 | -0.067 | 104.797
9.5 | 1.463 | 0.01419 | -0.067 | 103.103
10 | 1.503 | 0.01266 | -0.067 | 118.68
10.5 | 1.546 | 0.01502 | -0.067 | 102.942
11 | 1.587 | 0.01564 | -0.067 | 101.467
11.5 | 1.624 | 0.01632 | -0.067 | 99.486
12 | 1.659 | 0.01709 | -0.067 | 97.036
12.5 | 1.69 | 0.01794 | -0.067 | 94.197
13 | 1.718 | 0.0189 | -0.067 | 90.884
13.5 | 1.743 | 0.02003 | -0.067 | 87.037
14 | 1.764 | 0.02131 | -0.067 | 82.777
14.5 | 1.782 | 0.02284 | -0.067 | 78.018
15 | 1.797 | 0.02436 | -0.067 | 73.796
15.5 | 1.81 | 0.02619 | -0.066 | 69.122
16 | 1.814 | 0.02837 | -0.066 | 63.959
16.5 | 1.815 | 0.03078 | -0.066 | 58.978
17 | 1.811 | 0.0334 | -0.066 | 54.24
17.5 | 1.803 | 0.03652 | -0.066 | 49.378
18 | 1.792 | 0.03978 | -0.065 | 45.045
18.5 | 1.776 | 0.04334 | -0.065 | 40.974
19 | 1.755 | 0.04716 | -0.065 | 37.213
19.5 | 1.72 | 0.05612 | -0.064 | 30.654
20 | 1.692 | 0.06195 | -0.064 | 27.304

## 124. Re 14M Mach 0.10 (2)
BIGFOIL.COM POLAR EXPORT
MID 393 UL
MID 393 UL |  |  |  | Cl Max: | 2.0928 | at alpha= | 19.5 | deg
XFOIL ncrit=9 |  |  |  | L/D Max: | 155.426 | at alpha= | 6.5 | deg
Re: | 14000000 |  |  | Cd Min: | 0.04473 | at alpha= | 20 | deg
Mach: | 0.1 |  |  | Cl=0 at alpha= | -2.8101 | deg
|  |  |  | @ Cl=0.1, Cd= | 0.0057326
|  |  |  | @ Cl=0.4, Cd= | 0.0052091
|  |  |  | @ Cl=0.6, Cd= | 0.0052469
alpha (deg) | Cl | Cd | Cm | Cl/Cd
-20 | -1.8264 | 0.02308 | -0.0747 | -79.1334
-19.5 | -1.804 | 0.02056 | -0.0741 | -87.7432
-19 | -1.7795 | 0.01871 | -0.0723 | -95.1096
-18.5 | -1.749 | 0.01749 | -0.0696 | -100
-18 | -1.7072 | 0.01649 | -0.068 | -103.5294
-17.5 | -1.6622 | 0.0156 | -0.0667 | -106.5513
-17 | -1.6149 | 0.01481 | -0.0655 | -109.0412
-16.5 | -1.5659 | 0.01408 | -0.0645 | -111.2145
-16 | -1.5159 | 0.01341 | -0.0635 | -113.0425
-15.5 | -1.4653 | 0.01279 | -0.0625 | -114.5661
-15 | -1.4068 | 0.0121 | -0.0631 | -116.2645
-14.5 | -1.3505 | 0.01145 | -0.0632 | -117.9476
-14 | -1.2998 | 0.01093 | -0.0619 | -118.9204
-13.5 | -1.2466 | 0.01048 | -0.0612 | -118.9504
-12.5 | -1.1363 | 0.00972 | -0.0603 | -116.9033
-12 | -1.0799 | 0.00939 | -0.06 | -115.0053
-11.5 | -1.023 | 0.00907 | -0.0598 | -112.7894
-11 | -0.9658 | 0.0088 | -0.0597 | -109.75
-10.5 | -0.9082 | 0.00852 | -0.0596 | -106.5962
-10 | -0.8505 | 0.00824 | -0.0596 | -103.216
-9.5 | -0.7926 | 0.00795 | -0.0596 | -99.6981
-9 | -0.7344 | 0.00768 | -0.0596 | -95.625
-8.5 | -0.6758 | 0.00745 | -0.0597 | -90.7114
-8 | -0.6169 | 0.00726 | -0.0598 | -84.9725
-7.5 | -0.5579 | 0.00708 | -0.06 | -78.7994
-7 | -0.4987 | 0.0069 | -0.0602 | -72.2754
-6.5 | -0.4396 | 0.00672 | -0.0604 | -65.4167
-6 | -0.3802 | 0.00657 | -0.0606 | -57.8691
-5.5 | -0.3207 | 0.00646 | -0.0608 | -49.644
-5 | -0.2612 | 0.00632 | -0.0611 | -41.3291
-4.5 | -0.2016 | 0.00622 | -0.0614 | -32.4116
-4 | -0.142 | 0.00612 | -0.0617 | -23.2026
-3.5 | -0.0823 | 0.00604 | -0.0621 | -13.6258
-2.5 | 0.037 | 0.00584 | -0.0627 | 6.3356
-2 | 0.0966 | 0.00574 | -0.0631 | 16.8293
-1.5 | 0.1563 | 0.00561 | -0.0635 | 27.861
-1 | 0.216 | 0.00551 | -0.0639 | 39.2015
0 | 0.3351 | 0.00527 | -0.0648 | 63.5863
0.5 | 0.3946 | 0.00521 | -0.0653 | 75.739
1 | 0.4543 | 0.0052 | -0.0657 | 87.3654
1.5 | 0.514 | 0.00518 | -0.0662 | 99.2278
2 | 0.5735 | 0.00522 | -0.0666 | 109.8659
2.5 | 0.6327 | 0.00528 | -0.067 | 119.8295
3 | 0.6916 | 0.00537 | -0.0674 | 128.7896
3.5 | 0.7501 | 0.00548 | -0.0677 | 136.8796
4 | 0.8087 | 0.00564 | -0.068 | 143.3865
4.5 | 0.8669 | 0.00581 | -0.0682 | 149.2083
5 | 0.9244 | 0.00607 | -0.0684 | 152.29
5.5 | 0.9806 | 0.00646 | -0.0683 | 151.7957
6 | 1.0376 | 0.00674 | -0.0684 | 153.9466
6.5 | 1.0942 | 0.00704 | -0.0685 | 155.4261
7 | 1.1498 | 0.00742 | -0.0683 | 154.9596
7.5 | 1.2052 | 0.0078 | -0.0682 | 154.5128
8 | 1.2598 | 0.00822 | -0.0679 | 153.2603
8.5 | 1.3146 | 0.00858 | -0.0677 | 153.2168
9 | 1.3688 | 0.00895 | -0.0675 | 152.9385
9.5 | 1.4221 | 0.00933 | -0.067 | 152.4223
10 | 1.4707 | 0.00966 | -0.0657 | 152.2464
10.5 | 1.5226 | 0.0102 | -0.065 | 149.2745
11 | 1.5738 | 0.01073 | -0.0643 | 146.6729
11.5 | 1.6247 | 0.01123 | -0.0636 | 144.675
12 | 1.6742 | 0.01179 | -0.0627 | 142.0017
12.5 | 1.7229 | 0.01234 | -0.0616 | 139.6191
13 | 1.769 | 0.01299 | -0.0602 | 136.1817
13.5 | 1.8147 | 0.01358 | -0.0588 | 133.6303
14 | 1.8572 | 0.01425 | -0.0569 | 130.3298
14.5 | 1.8891 | 0.01507 | -0.0532 | 125.355
15 | 1.9194 | 0.01603 | -0.0496 | 119.738
15.5 | 1.9504 | 0.01709 | -0.0466 | 114.1252
16 | 1.9792 | 0.01841 | -0.0437 | 107.5068
16.5 | 2.0047 | 0.0201 | -0.041 | 99.7363
17 | 2.0267 | 0.02223 | -0.0385 | 91.1696
17.5 | 2.0456 | 0.02478 | -0.0363 | 82.5504
18 | 2.0632 | 0.02765 | -0.0346 | 74.6184
18.5 | 2.0783 | 0.0309 | -0.0333 | 67.2589
19 | 2.0881 | 0.03475 | -0.0321 | 60.0892
19.5 | 2.0928 | 0.0393 | -0.0312 | 53.2519
20 | 2.0905 | 0.04473 | -0.0308 | 46.736

## 125. Re 14M Mach 0.25 (1)
BIGFOIL.COM POLAR EXPORT
MID 393 UL
MID 393 UL |  |  |  | Cl Max: | 1.739 | at alpha= | 15 | deg
JavaFoil+Calcfoil stall+Eppler ext transition |  |  |  | L/D Max: | 116.352 | at alpha= | 9 | deg
Re: | 14000000 |  |  | Cd Min: | 0.00869 | at alpha= | 0 | deg
Mach: | 0.25 |  |  | Cl=0 at alpha= | -2.8889 | deg
|  |  |  | @ Cl=0.1, Cd= | 0.0089923
|  |  |  | @ Cl=0.4, Cd= | 0.0087005
|  |  |  | @ Cl=0.6, Cd= | 0.0089802
alpha (deg) | Cl | Cd | Cm | Cl/Cd
-18 | -0.641 | 0.12857 | -0.033 | -4.982
-17.5 | -0.678 | 0.11738 | -0.034 | -5.772
-17 | -0.71 | 0.10933 | -0.035 | -6.493
-16.5 | -0.744 | 0.09595 | -0.038 | -7.75
-16 | -0.777 | 0.08102 | -0.041 | -9.593
-15.5 | -0.804 | 0.06892 | -0.043 | -11.67
-15 | -0.835 | 0.05296 | -0.046 | -15.774
-14.5 | -0.859 | 0.0418 | -0.048 | -20.554
-14 | -0.882 | 0.03132 | -0.05 | -28.155
-13.5 | -0.892 | 0.02568 | -0.051 | -34.733
-13 | -0.898 | 0.02079 | -0.053 | -43.214
-12.5 | -0.896 | 0.01786 | -0.054 | -50.139
-12 | -0.889 | 0.01531 | -0.055 | -58.065
-11.5 | -0.877 | 0.01364 | -0.056 | -64.272
-11 | -0.858 | 0.01202 | -0.057 | -71.373
-10.5 | -0.829 | 0.01255 | -0.058 | -66.09
-10 | -0.791 | 0.01209 | -0.058 | -65.425
-9.5 | -0.749 | 0.01166 | -0.058 | -64.256
-9 | -0.704 | 0.01124 | -0.059 | -62.659
-8.5 | -0.656 | 0.01093 | -0.059 | -60.073
-8 | -0.606 | 0.01067 | -0.059 | -56.77
-7.5 | -0.553 | 0.01045 | -0.059 | -52.932
-7 | -0.498 | 0.01024 | -0.06 | -48.655
-6.5 | -0.441 | 0.01008 | -0.06 | -43.808
-6 | -0.383 | 0.00992 | -0.06 | -38.629
-5.5 | -0.324 | 0.00978 | -0.061 | -33.078
-5 | -0.263 | 0.00964 | -0.061 | -27.264
-4.5 | -0.202 | 0.00955 | -0.061 | -21.1
-4 | -0.139 | 0.00946 | -0.062 | -14.743
-3.5 | -0.077 | 0.0094 | -0.062 | -8.173
-3 | -0.014 | 0.00931 | -0.062 | -1.486
-2.5 | 0.049 | 0.00908 | -0.062 | 5.447
-2 | 0.113 | 0.00897 | -0.063 | 12.585
-1.5 | 0.177 | 0.00883 | -0.063 | 19.991
-1 | 0.24 | 0.00878 | -0.063 | 27.345
-0.5 | 0.303 | 0.00872 | -0.064 | 34.814
0 | 0.367 | 0.00869 | -0.064 | 42.266
0.5 | 0.43 | 0.00871 | -0.064 | 49.434
1 | 0.494 | 0.00877 | -0.064 | 56.261
1.5 | 0.557 | 0.00889 | -0.065 | 62.583
2 | 0.619 | 0.00902 | -0.065 | 68.68
2.5 | 0.682 | 0.00917 | -0.065 | 74.407
3 | 0.745 | 0.00931 | -0.066 | 80.04
3.5 | 0.807 | 0.00949 | -0.066 | 85.076
4 | 0.869 | 0.00968 | -0.066 | 89.789
4.5 | 0.931 | 0.0099 | -0.066 | 94.038
5 | 0.992 | 0.01011 | -0.067 | 98.157
5.5 | 1.053 | 0.01037 | -0.067 | 101.526
6 | 1.113 | 0.01072 | -0.067 | 103.822
6.5 | 1.171 | 0.01131 | -0.067 | 103.597
7 | 1.229 | 0.0117 | -0.068 | 105.041
7.5 | 1.285 | 0.01215 | -0.068 | 105.781
8 | 1.34 | 0.01261 | -0.068 | 106.242
8.5 | 1.393 | 0.01361 | -0.069 | 102.299
9 | 1.437 | 0.01235 | -0.068 | 116.352
9.5 | 1.483 | 0.01473 | -0.069 | 100.688
10 | 1.526 | 0.01539 | -0.069 | 99.134
10.5 | 1.565 | 0.01612 | -0.069 | 97.116
11 | 1.601 | 0.01687 | -0.069 | 94.91
11.5 | 1.634 | 0.01779 | -0.069 | 91.828
12 | 1.663 | 0.0188 | -0.069 | 88.45
12.5 | 1.686 | 0.02002 | -0.068 | 84.214
13 | 1.706 | 0.02139 | -0.068 | 79.731
13.5 | 1.721 | 0.023 | -0.068 | 74.814
14 | 1.732 | 0.02482 | -0.068 | 69.771
14.5 | 1.737 | 0.02681 | -0.068 | 64.785
15 | 1.739 | 0.02924 | -0.067 | 59.47
15.5 | 1.737 | 0.0318 | -0.067 | 54.632
16 | 1.724 | 0.0348 | -0.067 | 49.532
16.5 | 1.703 | 0.03854 | -0.067 | 44.182
17 | 1.674 | 0.0427 | -0.066 | 39.217
17.5 | 1.642 | 0.04697 | -0.066 | 34.951
18 | 1.602 | 0.05204 | -0.065 | 30.793
18.5 | 1.556 | 0.0574 | -0.065 | 27.105
19 | 1.488 | 0.07058 | -0.064 | 21.088
19.5 | 1.426 | 0.07945 | -0.063 | 17.946
20 | 1.359 | 0.08894 | -0.062 | 15.286

## 126. Re 14M Mach 0.25 (2)
BIGFOIL.COM POLAR EXPORT
MID 393 UL
MID 393 UL |  |  |  | Cl Max: | 2.0463 | at alpha= | 18 | deg
XFOIL ncrit=9 |  |  |  | L/D Max: | 156.255 | at alpha= | 6 | deg
Re: | 14000000 |  |  | Cd Min: | 0.07178 | at alpha= | 20 | deg
Mach: | 0.25 |  |  | Cl=0 at alpha= | -2.8029 | deg
|  |  |  | @ Cl=0.1, Cd= | 0.0057888
|  |  |  | @ Cl=0.4, Cd= | 0.005238
|  |  |  | @ Cl=0.6, Cd= | 0.0052762
alpha (deg) | Cl | Cd | Cm | Cl/Cd
-20 | -1.6324 | 0.06213 | -0.0704 | -26.2739
-19.5 | -1.6893 | 0.04892 | -0.0787 | -34.5319
-19 | -1.719 | 0.03903 | -0.0843 | -44.043
-18.5 | -1.7271 | 0.03174 | -0.0877 | -54.414
-18 | -1.7191 | 0.02635 | -0.0894 | -65.241
-17.5 | -1.7008 | 0.02237 | -0.0896 | -76.0304
-17 | -1.6778 | 0.01955 | -0.088 | -85.821
-16.5 | -1.6466 | 0.01781 | -0.0843 | -92.4537
-16 | -1.6002 | 0.01645 | -0.0816 | -97.2766
-15.5 | -1.5495 | 0.01529 | -0.0791 | -101.3407
-15 | -1.4952 | 0.01429 | -0.077 | -104.6326
-14.5 | -1.4303 | 0.01337 | -0.0767 | -106.9783
-14 | -1.3751 | 0.01266 | -0.0743 | -108.6177
-13.5 | -1.3183 | 0.012 | -0.0724 | -109.8583
-13 | -1.2605 | 0.01131 | -0.0708 | -111.45
-12.5 | -1.2009 | 0.01072 | -0.0695 | -112.0243
-12 | -1.1404 | 0.01022 | -0.0683 | -111.5851
-11.5 | -1.0793 | 0.00976 | -0.0674 | -110.584
-11 | -1.0179 | 0.00936 | -0.0665 | -108.75
-10.5 | -0.9561 | 0.00899 | -0.0658 | -106.3515
-10 | -0.8943 | 0.00867 | -0.0652 | -103.1488
-9.5 | -0.8322 | 0.00838 | -0.0647 | -99.3079
-9 | -0.7703 | 0.00803 | -0.0642 | -95.9278
-8.5 | -0.7083 | 0.00773 | -0.0639 | -91.63
-8 | -0.6462 | 0.00747 | -0.0636 | -86.506
-7.5 | -0.5839 | 0.00725 | -0.0635 | -80.5379
-7 | -0.5216 | 0.00706 | -0.0634 | -73.881
-6.5 | -0.4593 | 0.00688 | -0.0633 | -66.7587
-6 | -0.3972 | 0.00669 | -0.0633 | -59.3722
-5.5 | -0.335 | 0.00654 | -0.0634 | -51.2232
-5 | -0.2727 | 0.00642 | -0.0635 | -42.4766
-4.5 | -0.2106 | 0.00629 | -0.0636 | -33.4817
-4 | -0.1484 | 0.00619 | -0.0638 | -23.9742
-3.5 | -0.0864 | 0.0061 | -0.0641 | -14.1639
-3 | -0.0244 | 0.006 | -0.0643 | -4.0667
-2.5 | 0.0375 | 0.00589 | -0.0646 | 6.3667
-2 | 0.0993 | 0.00579 | -0.0649 | 17.1503
-1.5 | 0.1612 | 0.00568 | -0.0653 | 28.3803
-1 | 0.223 | 0.00556 | -0.0657 | 40.1079
-0.5 | 0.2849 | 0.00546 | -0.0661 | 52.1795
0 | 0.3465 | 0.00529 | -0.0665 | 65.5009
0.5 | 0.4082 | 0.00523 | -0.067 | 78.0497
1 | 0.47 | 0.00524 | -0.0674 | 89.6947
1.5 | 0.5319 | 0.00523 | -0.0678 | 101.7017
2 | 0.5937 | 0.00527 | -0.0682 | 112.6565
2.5 | 0.6552 | 0.00533 | -0.0685 | 122.9268
3 | 0.7164 | 0.00542 | -0.0688 | 132.1771
3.5 | 0.7771 | 0.00556 | -0.069 | 139.7662
4 | 0.8379 | 0.00573 | -0.0692 | 146.2304
4.5 | 0.8985 | 0.00594 | -0.0693 | 151.2626
5 | 0.9587 | 0.00617 | -0.0694 | 155.3809
5.5 | 1.0171 | 0.00659 | -0.0692 | 154.3399
6 | 1.0766 | 0.00689 | -0.069 | 156.2554
6.5 | 1.1352 | 0.00727 | -0.0688 | 156.1486
7 | 1.1936 | 0.00765 | -0.0684 | 156.0261
7.5 | 1.2508 | 0.00813 | -0.0679 | 153.8499
8 | 1.3084 | 0.00854 | -0.0673 | 153.2084
8.5 | 1.3654 | 0.00898 | -0.0667 | 152.049
9 | 1.4214 | 0.00945 | -0.0658 | 150.4127
10 | 1.5273 | 0.01033 | -0.0629 | 147.8509
10.5 | 1.581 | 0.01094 | -0.0616 | 144.5155
11 | 1.6343 | 0.01153 | -0.0602 | 141.7433
11.5 | 1.6866 | 0.01214 | -0.0586 | 138.9292
12 | 1.7364 | 0.01283 | -0.0566 | 135.339
12.5 | 1.7845 | 0.01354 | -0.0543 | 131.7947
13 | 1.8267 | 0.01427 | -0.051 | 128.0098
13.5 | 1.8606 | 0.01524 | -0.0467 | 122.0866
14 | 1.8928 | 0.01646 | -0.0426 | 114.9939
14.5 | 1.9257 | 0.01784 | -0.0392 | 107.9428
15 | 1.957 | 0.01952 | -0.0361 | 100.2561
15.5 | 1.9845 | 0.02165 | -0.0332 | 91.6628
16 | 2.0062 | 0.02444 | -0.0307 | 82.0867
16.5 | 2.0234 | 0.02785 | -0.0285 | 72.6535
17 | 2.0345 | 0.03197 | -0.0268 | 63.6378
17.5 | 2.0431 | 0.03651 | -0.0254 | 55.96
18 | 2.0463 | 0.04174 | -0.0245 | 49.0249
18.5 | 2.0431 | 0.04776 | -0.024 | 42.7785
19 | 2.0334 | 0.05466 | -0.024 | 37.2009
19.5 | 2.0146 | 0.06271 | -0.0247 | 32.1257
20 | 1.9883 | 0.07178 | -0.026 | 27.6999

## 127. Re 14M Mach 0.50 (1)
BIGFOIL.COM POLAR EXPORT
MID 393 UL
MID 393 UL |  |  |  | Cl Max: | 1.501 | at alpha= | 9.5 | deg
JavaFoil+Calcfoil stall+Eppler ext transition |  |  |  | L/D Max: | 110.036 | at alpha= | 7 | deg
Re: | 14000000 |  |  | Cd Min: | 0.00906 | at alpha= | 0 | deg
Mach: | 0.5 |  |  | Cl=0 at alpha= | -2.8929 | deg
|  |  |  | @ Cl=0.1, Cd= | 0.0094139
|  |  |  | @ Cl=0.4, Cd= | 0.0090642
|  |  |  | @ Cl=0.6, Cd= | 0.009332
alpha (deg) | Cl | Cd | Cm | Cl/Cd
-20 | -0.968 | 0.1863 | -0.036 | -5.195
-19.5 | -0.94 | 0.176 | -0.036 | -5.341
-19 | -0.914 | 0.15843 | -0.037 | -5.77
-18.5 | -0.884 | 0.1664 | -0.036 | -5.31
-18 | -0.857 | 0.15068 | -0.036 | -5.686
-17.5 | -0.832 | 0.13204 | -0.037 | -6.302
-17 | -0.799 | 0.13831 | -0.035 | -5.779
-16.5 | -0.776 | 0.12125 | -0.037 | -6.397
-16 | -0.756 | 0.10307 | -0.041 | -7.333
-15.5 | -0.719 | 0.10859 | -0.038 | -6.624
-15 | -0.722 | 0.07162 | -0.047 | -10.08
-14.5 | -0.669 | 0.08982 | -0.041 | -7.446
-14 | -0.683 | 0.05063 | -0.052 | -13.48
-13.5 | -0.619 | 0.07512 | -0.044 | -8.246
-13 | -0.637 | 0.03752 | -0.055 | -16.968
-12.5 | -0.562 | 0.06871 | -0.044 | -8.176
-12 | -0.581 | 0.03142 | -0.056 | -18.476
-11.5 | -0.52 | 0.04913 | -0.05 | -10.585
-11 | -0.53 | 0.0229 | -0.059 | -23.161
-10.5 | -0.479 | 0.03213 | -0.056 | -14.898
-10 | -0.457 | 0.02565 | -0.058 | -17.822
-9.5 | -0.44 | 0.01827 | -0.061 | -24.065
-9 | -0.404 | 0.01897 | -0.061 | -21.275
-8.5 | -0.362 | 0.0225 | -0.059 | -16.082
-8 | -0.554 | 0.01229 | -0.066 | -45.056
-7.5 | -0.552 | 0.01222 | -0.066 | -45.15
-7 | -0.517 | 0.01164 | -0.067 | -44.455
-6.5 | -0.47 | 0.01117 | -0.067 | -42.058
-6 | -0.414 | 0.01079 | -0.067 | -38.409
-5.5 | -0.353 | 0.01055 | -0.068 | -33.516
-5 | -0.289 | 0.01032 | -0.068 | -28.027
-4.5 | -0.223 | 0.01012 | -0.068 | -22.012
-4 | -0.155 | 0.00996 | -0.069 | -15.537
-3.5 | -0.085 | 0.00986 | -0.069 | -8.665
-3 | -0.015 | 0.00973 | -0.069 | -1.585
-2.5 | 0.055 | 0.00949 | -0.07 | 5.813
-2 | 0.126 | 0.00937 | -0.07 | 13.46
-1.5 | 0.197 | 0.00918 | -0.07 | 21.475
-1 | 0.268 | 0.00911 | -0.071 | 29.424
-0.5 | 0.339 | 0.00909 | -0.071 | 37.306
0 | 0.41 | 0.00906 | -0.071 | 45.275
0.5 | 0.481 | 0.00911 | -0.072 | 52.754
1 | 0.551 | 0.00922 | -0.072 | 59.753
1.5 | 0.621 | 0.00938 | -0.072 | 66.231
2 | 0.691 | 0.00956 | -0.073 | 72.298
2.5 | 0.761 | 0.00977 | -0.073 | 77.91
3 | 0.831 | 0.01001 | -0.073 | 82.993
3.5 | 0.9 | 0.01028 | -0.074 | 87.479
4 | 0.968 | 0.01057 | -0.074 | 91.594
4.5 | 1.036 | 0.0109 | -0.074 | 95.127
5 | 1.104 | 0.01129 | -0.075 | 97.739
5.5 | 1.17 | 0.01181 | -0.075 | 98.999
6 | 1.234 | 0.01276 | -0.075 | 96.675
6.5 | 1.295 | 0.01351 | -0.075 | 95.836
7 | 1.345 | 0.01223 | -0.075 | 110.036
7.5 | 1.395 | 0.01473 | -0.075 | 94.689
8 | 1.435 | 0.01647 | -0.075 | 87.129
8.5 | 1.468 | 0.01798 | -0.075 | 81.649
9 | 1.491 | 0.01951 | -0.075 | 76.441
9.5 | 1.501 | 0.02144 | -0.074 | 69.989
10 | 1.491 | 0.02374 | -0.074 | 62.815
10.5 | 1.45 | 0.02684 | -0.073 | 54.01
11 | 1.338 | 0.0311 | -0.073 | 43.02
11.5 | 0.931 | 0.03542 | -0.072 | 26.295
12 | 0.955 | 0.03984 | -0.071 | 23.96
12.5 | 0.976 | 0.04554 | -0.07 | 21.427
13 | 0.998 | 0.05121 | -0.07 | 19.479
13.5 | 1.019 | 0.05723 | -0.069 | 17.804
14 | 1.028 | 0.07091 | -0.066 | 14.497
14.5 | 1.034 | 0.08832 | -0.063 | 11.709

## 128. Re 14M Mach 0.50 (2)
BIGFOIL.COM POLAR EXPORT
MID 393 UL
MID 393 UL |  |  |  | Cl Max: | 1.9413 | at alpha= | 13 | deg
XFOIL ncrit=9 |  |  |  | L/D Max: | 165.607 | at alpha= | 5.5 | deg
Re: | 14000000 |  |  | Cd Min: | 0.14097 | at alpha= | 18 | deg
Mach: | 0.5 |  |  | Cl=0 at alpha= | -2.7672 | deg
|  |  |  | @ Cl=0.1, Cd= | 0.0060513
|  |  |  | @ Cl=0.4, Cd= | 0.0054881
|  |  |  | @ Cl=0.6, Cd= | 0.0054425
alpha (deg) | Cl | Cd | Cm | Cl/Cd
-14 | -0.6629 | 0.12503 | -0.0232 | -5.3019
-13.5 | -0.6743 | 0.11499 | -0.0284 | -5.864
-13 | -0.6873 | 0.10449 | -0.0347 | -6.5777
-12.5 | -0.7028 | 0.09403 | -0.041 | -7.4742
-12 | -0.7205 | 0.08372 | -0.0472 | -8.6061
-11.5 | -0.74 | 0.07343 | -0.0534 | -10.0776
-11 | -0.7606 | 0.06292 | -0.0595 | -12.0884
-10.5 | -0.7811 | 0.05175 | -0.0668 | -15.0937
-10 | -0.8014 | 0.03975 | -0.0772 | -20.161
-9.5 | -0.8233 | 0.02836 | -0.0892 | -29.0303
-9 | -0.8486 | 0.02016 | -0.0928 | -42.0933
-8.5 | -0.8416 | 0.01325 | -0.09 | -63.517
-8 | -0.7862 | 0.01003 | -0.0862 | -78.3848
-7.5 | -0.7125 | 0.00875 | -0.083 | -81.4286
-7 | -0.635 | 0.0081 | -0.0806 | -78.3951
-6.5 | -0.5574 | 0.00767 | -0.0787 | -72.6728
-6 | -0.4805 | 0.00736 | -0.0771 | -65.2853
-5.5 | -0.4043 | 0.0071 | -0.0759 | -56.9437
-5 | -0.3291 | 0.00686 | -0.0749 | -47.9738
-4.5 | -0.2545 | 0.00667 | -0.0742 | -38.1559
-4 | -0.1804 | 0.00653 | -0.0737 | -27.6263
-3.5 | -0.1069 | 0.00639 | -0.0733 | -16.7293
-3 | -0.0338 | 0.00628 | -0.0731 | -5.3822
-2.5 | 0.0388 | 0.00617 | -0.073 | 6.2885
-2 | 0.111 | 0.00603 | -0.073 | 18.408
-1.5 | 0.183 | 0.00589 | -0.0731 | 31.0696
-1 | 0.2548 | 0.00575 | -0.0733 | 44.313
-0.5 | 0.3264 | 0.00565 | -0.0735 | 57.7699
0 | 0.3977 | 0.00549 | -0.0738 | 72.4408
0.5 | 0.4695 | 0.00543 | -0.074 | 86.4641
1 | 0.5415 | 0.00541 | -0.0743 | 100.0924
1.5 | 0.6135 | 0.00545 | -0.0745 | 112.5688
2 | 0.6854 | 0.00556 | -0.0746 | 123.2734
2.5 | 0.7575 | 0.00563 | -0.0746 | 134.5471
3 | 0.8297 | 0.00573 | -0.0746 | 144.7993
3.5 | 0.9014 | 0.00591 | -0.0743 | 152.5212
4 | 0.9728 | 0.00617 | -0.0738 | 157.6661
4.5 | 1.0448 | 0.00643 | -0.0732 | 162.4883
5 | 1.1167 | 0.00675 | -0.0724 | 165.437
5.5 | 1.1874 | 0.00717 | -0.0712 | 165.6067
6 | 1.256 | 0.00775 | -0.0695 | 162.0645
6.5 | 1.3249 | 0.00832 | -0.0675 | 159.2428
7 | 1.3923 | 0.00899 | -0.0651 | 154.8721
7.5 | 1.4601 | 0.00963 | -0.0625 | 151.6199
8 | 1.5261 | 0.01036 | -0.0593 | 147.3069
8.5 | 1.5874 | 0.01127 | -0.0553 | 140.8518
9 | 1.6462 | 0.01222 | -0.0508 | 134.7136
9.5 | 1.6967 | 0.01309 | -0.0447 | 129.618
11 | 1.837 | 0.01775 | -0.0279 | 103.493
11.5 | 1.8789 | 0.02044 | -0.0235 | 91.9227
12 | 1.9143 | 0.02393 | -0.0195 | 79.9958
12.5 | 1.937 | 0.02855 | -0.0161 | 67.8459
13 | 1.9413 | 0.03466 | -0.0133 | 56.0098
13.5 | 1.9264 | 0.04223 | -0.0113 | 45.6169
14 | 1.8964 | 0.05109 | -0.0105 | 37.1188
14.5 | 1.8564 | 0.06107 | -0.0111 | 30.3979
15 | 1.811 | 0.07185 | -0.0128 | 25.2053
15.5 | 1.7665 | 0.08287 | -0.0153 | 21.3165
16 | 1.7223 | 0.09422 | -0.0188 | 18.2796
16.5 | 1.6803 | 0.1058 | -0.023 | 15.8819
17 | 1.6418 | 0.11752 | -0.028 | 13.9704
17.5 | 1.6095 | 0.12898 | -0.0335 | 12.4787
18 | 1.5775 | 0.14097 | -0.0401 | 11.1903

## 129. Re 16M Mach 0.00 (1)
BIGFOIL.COM POLAR EXPORT
MID 393 UL
MID 393 UL |  |  |  | Cl Max: | 1.832 | at alpha= | 16.5 | deg
JavaFoil+Calcfoil stall+Eppler ext transition |  |  |  | L/D Max: | 121.628 | at alpha= | 10 | deg
Re: | 16000000 |  |  | Cd Min: | 0.00859 | at alpha= | 0 | deg
Mach: | 0 |  |  | Cl=0 at alpha= | -2.8934 | deg
|  |  |  | @ Cl=0.1, Cd= | 0.0088318
|  |  |  | @ Cl=0.4, Cd= | 0.00859
|  |  |  | @ Cl=0.6, Cd= | 0.00886
alpha (deg) | Cl | Cd | Cm | Cl/Cd
-20 | -0.93 | 0.11118 | -0.038 | -8.364
-19.5 | -0.95 | 0.09569 | -0.039 | -9.925
-19 | -0.963 | 0.08681 | -0.04 | -11.09
-18.5 | -0.979 | 0.07517 | -0.042 | -13.019
-18 | -0.989 | 0.06731 | -0.043 | -14.697
-17.5 | -1.005 | 0.05591 | -0.044 | -17.967
-17 | -1.015 | 0.04788 | -0.045 | -21.191
-16.5 | -1.023 | 0.04065 | -0.046 | -25.158
-16 | -1.027 | 0.03477 | -0.047 | -29.548
-15.5 | -1.028 | 0.02977 | -0.048 | -34.531
-15 | -1.029 | 0.02449 | -0.05 | -42.019
-14.5 | -1.024 | 0.02083 | -0.051 | -49.165
-14 | -1.014 | 0.01832 | -0.051 | -55.348
-13.5 | -1.003 | 0.01597 | -0.052 | -62.803
-13 | -0.986 | 0.01449 | -0.053 | -68.064
-12.5 | -0.967 | 0.01322 | -0.054 | -73.169
-12 | -0.945 | 0.01211 | -0.055 | -77.981
-11.5 | -0.913 | 0.01232 | -0.055 | -74.135
-11 | -0.875 | 0.01187 | -0.056 | -73.767
-10.5 | -0.834 | 0.01155 | -0.056 | -72.204
-10 | -0.79 | 0.01122 | -0.056 | -70.47
-9.5 | -0.745 | 0.01094 | -0.056 | -68.049
-9 | -0.696 | 0.01066 | -0.057 | -65.351
-8.5 | -0.646 | 0.01043 | -0.057 | -61.997
-8 | -0.595 | 0.01024 | -0.057 | -58.089
-7.5 | -0.541 | 0.01004 | -0.058 | -53.906
-7 | -0.486 | 0.0099 | -0.058 | -49.145
-6.5 | -0.43 | 0.00974 | -0.058 | -44.156
-6 | -0.373 | 0.00963 | -0.058 | -38.724
-5.5 | -0.314 | 0.0095 | -0.059 | -33.092
-5 | -0.255 | 0.00941 | -0.059 | -27.137
-4.5 | -0.196 | 0.00932 | -0.059 | -20.978
-4 | -0.135 | 0.00925 | -0.06 | -14.616
-3.5 | -0.074 | 0.00919 | -0.06 | -8.107
-3 | -0.013 | 0.0091 | -0.06 | -1.473
-2.5 | 0.048 | 0.0089 | -0.06 | 5.383
-2 | 0.109 | 0.00882 | -0.061 | 12.396
-1.5 | 0.171 | 0.00868 | -0.061 | 19.704
-1 | 0.232 | 0.00864 | -0.061 | 26.917
-0.5 | 0.294 | 0.00862 | -0.062 | 34.1
0 | 0.356 | 0.00859 | -0.062 | 41.389
0.5 | 0.417 | 0.00859 | -0.062 | 48.538
1 | 0.478 | 0.00866 | -0.062 | 55.171
1.5 | 0.539 | 0.00875 | -0.063 | 61.605
2 | 0.6 | 0.00886 | -0.063 | 67.728
2.5 | 0.661 | 0.00898 | -0.063 | 73.623
3 | 0.722 | 0.00913 | -0.063 | 79.006
3.5 | 0.782 | 0.00927 | -0.064 | 84.391
4 | 0.842 | 0.00945 | -0.064 | 89.091
4.5 | 0.902 | 0.00963 | -0.064 | 93.71
5 | 0.962 | 0.00984 | -0.065 | 97.771
5.5 | 1.021 | 0.01007 | -0.065 | 101.364
6 | 1.079 | 0.01038 | -0.065 | 103.938
6.5 | 1.136 | 0.01084 | -0.065 | 104.886
7 | 1.193 | 0.01115 | -0.066 | 106.978
7.5 | 1.248 | 0.01147 | -0.066 | 108.787
8 | 1.303 | 0.01185 | -0.066 | 109.879
8.5 | 1.356 | 0.01261 | -0.066 | 107.53
9 | 1.407 | 0.01318 | -0.067 | 106.805
9.5 | 1.457 | 0.01375 | -0.067 | 105.964
10 | 1.499 | 0.01233 | -0.067 | 121.628
10.5 | 1.543 | 0.01277 | -0.067 | 120.855
11 | 1.584 | 0.01515 | -0.067 | 104.583
11.5 | 1.623 | 0.01579 | -0.067 | 102.798
12 | 1.659 | 0.01646 | -0.067 | 100.795
12.5 | 1.692 | 0.01722 | -0.067 | 98.244
13 | 1.721 | 0.01808 | -0.067 | 95.219
13.5 | 1.747 | 0.01914 | -0.067 | 91.313
14 | 1.771 | 0.02028 | -0.067 | 87.315
14.5 | 1.791 | 0.02162 | -0.067 | 82.848
15 | 1.808 | 0.02311 | -0.067 | 78.219
15.5 | 1.822 | 0.02462 | -0.066 | 74
16 | 1.829 | 0.02661 | -0.066 | 68.728
16.5 | 1.832 | 0.02878 | -0.066 | 63.665
17 | 1.831 | 0.03121 | -0.066 | 58.664
17.5 | 1.826 | 0.03403 | -0.066 | 53.655
18 | 1.819 | 0.03696 | -0.066 | 49.208
18.5 | 1.806 | 0.04026 | -0.065 | 44.864
19 | 1.789 | 0.04382 | -0.065 | 40.822
19.5 | 1.757 | 0.0525 | -0.064 | 33.472
20 | 1.733 | 0.0576 | -0.064 | 30.091

## 130. Re 16M Mach 0.00 (2)
BIGFOIL.COM POLAR EXPORT
MID 393 UL
MID 393 UL |  |  |  | Cl Max: | 2.1181 | at alpha= | 20 | deg
XFOIL ncrit=9 |  |  |  | L/D Max: | 155.796 | at alpha= | 8 | deg
Re: | 16000000 |  |  | Cd Min: | 0.03909 | at alpha= | 20 | deg
Mach: | 0 |  |  | Cl=0 at alpha= | -2.812 | deg
|  |  |  | @ Cl=0.1, Cd= | 0.0056538
|  |  |  | @ Cl=0.4, Cd= | 0.00515
|  |  |  | @ Cl=0.6, Cd= | 0.0052102
alpha (deg) | Cl | Cd | Cm | Cl/Cd
-20 | -1.8406 | 0.01958 | -0.0704 | -94.0041
-19.5 | -1.8171 | 0.018 | -0.0681 | -100.95
-19 | -1.7834 | 0.01694 | -0.066 | -105.2774
-18.5 | -1.7417 | 0.01604 | -0.0647 | -108.5848
-18 | -1.6973 | 0.01523 | -0.0636 | -111.4445
-17.5 | -1.6508 | 0.0145 | -0.0627 | -113.8483
-17 | -1.6028 | 0.01382 | -0.0618 | -115.9768
-16.5 | -1.5536 | 0.01319 | -0.0611 | -117.7862
-16 | -1.5036 | 0.0126 | -0.0604 | -119.3333
-15.5 | -1.449 | 0.01203 | -0.0605 | -120.4489
-15 | -1.3915 | 0.01145 | -0.0612 | -121.5284
-14.5 | -1.3416 | 0.01095 | -0.0602 | -122.5205
-14 | -1.2898 | 0.01049 | -0.0595 | -122.9552
-13.5 | -1.2365 | 0.01007 | -0.059 | -122.7905
-13 | -1.1821 | 0.0097 | -0.0588 | -121.866
-12.5 | -1.127 | 0.00936 | -0.0586 | -120.406
-12 | -1.0712 | 0.00906 | -0.0585 | -118.234
-11.5 | -1.0148 | 0.00877 | -0.0584 | -115.7127
-11 | -0.9582 | 0.00852 | -0.0584 | -112.4648
-10.5 | -0.9012 | 0.00826 | -0.0585 | -109.1041
-10 | -0.8439 | 0.00801 | -0.0585 | -105.3558
-9.5 | -0.7865 | 0.00774 | -0.0586 | -101.615
-9 | -0.7288 | 0.00749 | -0.0588 | -97.3031
-8.5 | -0.6708 | 0.00727 | -0.0589 | -92.2696
-8 | -0.6125 | 0.00708 | -0.0591 | -86.5113
-7.5 | -0.5539 | 0.00692 | -0.0593 | -80.0434
-7 | -0.4952 | 0.00677 | -0.0596 | -73.1462
-6.5 | -0.4365 | 0.0066 | -0.0598 | -66.1364
-6 | -0.3776 | 0.00644 | -0.0601 | -58.6335
-5.5 | -0.3186 | 0.00634 | -0.0604 | -50.2524
-5 | -0.2594 | 0.00621 | -0.0607 | -41.7713
-4.5 | -0.2002 | 0.00611 | -0.061 | -32.766
-4 | -0.1409 | 0.00602 | -0.0614 | -23.4053
-3.5 | -0.0816 | 0.00593 | -0.0617 | -13.7605
-3 | -0.0223 | 0.00585 | -0.0621 | -3.812
-2.5 | 0.037 | 0.00574 | -0.0625 | 6.446
-2 | 0.0963 | 0.00566 | -0.0628 | 17.0141
-1.5 | 0.1556 | 0.00556 | -0.0633 | 27.9856
-0.5 | 0.2741 | 0.0054 | -0.0641 | 50.7593
0 | 0.3334 | 0.00527 | -0.0646 | 63.2638
0.5 | 0.3927 | 0.00515 | -0.0651 | 76.2524
1 | 0.4519 | 0.00515 | -0.0655 | 87.7476
1.5 | 0.511 | 0.00515 | -0.0659 | 99.2233
2 | 0.5702 | 0.00519 | -0.0664 | 109.8651
2.5 | 0.6292 | 0.00523 | -0.0668 | 120.3059
3 | 0.6873 | 0.00538 | -0.0671 | 127.7509
3.5 | 0.7455 | 0.00549 | -0.0675 | 135.7923
4 | 0.8036 | 0.00562 | -0.0678 | 142.9893
4.5 | 0.8616 | 0.00578 | -0.0681 | 149.0657
5 | 0.9186 | 0.00604 | -0.0682 | 152.0861
5.5 | 0.9748 | 0.00638 | -0.0683 | 152.79
6 | 1.031 | 0.0067 | -0.0684 | 153.8806
6.5 | 1.0873 | 0.00699 | -0.0684 | 155.5508
7.5 | 1.1976 | 0.00771 | -0.0683 | 155.3307
8 | 1.2526 | 0.00804 | -0.0683 | 155.796
8.5 | 1.3071 | 0.00839 | -0.0681 | 155.7926
9 | 1.3609 | 0.00876 | -0.0679 | 155.3539
9.5 | 1.4137 | 0.00918 | -0.0676 | 153.9978
10 | 1.4657 | 0.00956 | -0.0671 | 153.3159
10.5 | 1.5145 | 0.00988 | -0.066 | 153.2895
11 | 1.5657 | 0.01038 | -0.0655 | 150.8382
11.5 | 1.6164 | 0.01087 | -0.0649 | 148.7029
12 | 1.6663 | 0.01136 | -0.0642 | 146.6813
12.5 | 1.7149 | 0.01189 | -0.0633 | 144.2304
13 | 1.7618 | 0.01248 | -0.0623 | 141.1699
13.5 | 1.8084 | 0.01301 | -0.0612 | 139.0008
14 | 1.8522 | 0.01364 | -0.0597 | 135.7918
14.5 | 1.891 | 0.01439 | -0.0574 | 131.4107
15 | 1.9231 | 0.01512 | -0.0539 | 127.1892
15.5 | 1.9544 | 0.01599 | -0.0508 | 122.2264
16 | 1.9833 | 0.0171 | -0.0477 | 115.9825
16.5 | 2.0089 | 0.01854 | -0.0447 | 108.3549
17 | 2.0328 | 0.02026 | -0.042 | 100.3356
17.5 | 2.0554 | 0.02227 | -0.0398 | 92.2946
18 | 2.077 | 0.02452 | -0.0379 | 84.7064
18.5 | 2.0951 | 0.02722 | -0.0363 | 76.9691
19 | 2.1088 | 0.03045 | -0.0349 | 69.2545
19.5 | 2.1164 | 0.03436 | -0.0336 | 61.5949
20 | 2.1181 | 0.03909 | -0.0328 | 54.1852

## 131. Re 16M Mach 0.10 (1)
BIGFOIL.COM POLAR EXPORT
MID 393 UL
MID 393 UL |  |  |  | Cl Max: | 1.819 | at alpha= | 16.5 | deg
JavaFoil+Calcfoil stall+Eppler ext transition |  |  |  | L/D Max: | 120.722 | at alpha= | 10 | deg
Re: | 16000000 |  |  | Cd Min: | 0.0086 | at alpha= | 0.5 | deg
Mach: | 0.1 |  |  | Cl=0 at alpha= | -2.8934 | deg
|  |  |  | @ Cl=0.1, Cd= | 0.0088461
|  |  |  | @ Cl=0.4, Cd= | 0.0086031
|  |  |  | @ Cl=0.6, Cd= | 0.0088741
alpha (deg) | Cl | Cd | Cm | Cl/Cd
-20 | -0.88 | 0.11995 | -0.036 | -7.337
-19.5 | -0.899 | 0.10763 | -0.038 | -8.352
-19 | -0.918 | 0.09499 | -0.039 | -9.663
-18.5 | -0.936 | 0.08282 | -0.041 | -11.304
-18 | -0.945 | 0.07804 | -0.041 | -12.112
-17.5 | -0.963 | 0.06556 | -0.043 | -14.686
-17 | -0.98 | 0.05379 | -0.045 | -18.221
-16.5 | -0.992 | 0.04549 | -0.046 | -21.801
-16 | -1.001 | 0.03828 | -0.047 | -26.146
-15.5 | -1.005 | 0.03257 | -0.048 | -30.85
-15 | -1.009 | 0.02639 | -0.049 | -38.245
-14.5 | -1.008 | 0.02218 | -0.051 | -45.433
-14 | -1 | 0.01936 | -0.051 | -51.681
-13.5 | -0.992 | 0.0167 | -0.052 | -59.388
-13 | -0.977 | 0.01502 | -0.053 | -65.038
-12.5 | -0.96 | 0.01356 | -0.054 | -70.799
-12 | -0.939 | 0.01193 | -0.055 | -78.703
-11.5 | -0.912 | 0.01249 | -0.056 | -72.982
-11 | -0.875 | 0.012 | -0.056 | -72.875
-10.5 | -0.834 | 0.01162 | -0.056 | -71.815
-10 | -0.791 | 0.01129 | -0.056 | -70.069
-9.5 | -0.746 | 0.011 | -0.057 | -67.775
-9 | -0.698 | 0.01072 | -0.057 | -65.148
-8.5 | -0.648 | 0.01049 | -0.057 | -61.827
-8 | -0.597 | 0.01026 | -0.058 | -58.169
-7.5 | -0.543 | 0.01009 | -0.058 | -53.828
-7 | -0.488 | 0.00995 | -0.058 | -49.07
-6.5 | -0.432 | 0.00979 | -0.058 | -44.138
-6 | -0.374 | 0.00965 | -0.059 | -38.803
-5.5 | -0.316 | 0.00954 | -0.059 | -33.11
-5 | -0.256 | 0.00942 | -0.059 | -27.233
-4.5 | -0.196 | 0.00936 | -0.06 | -20.996
-4 | -0.136 | 0.00927 | -0.06 | -14.653
-3.5 | -0.075 | 0.00919 | -0.06 | -8.139
-3 | -0.013 | 0.00911 | -0.06 | -1.479
-2.5 | 0.048 | 0.00893 | -0.061 | 5.392
-2 | 0.11 | 0.00883 | -0.061 | 12.446
-1.5 | 0.172 | 0.0087 | -0.061 | 19.757
-1 | 0.234 | 0.00864 | -0.062 | 27.032
-0.5 | 0.295 | 0.00862 | -0.062 | 34.242
0 | 0.357 | 0.00861 | -0.062 | 41.495
0.5 | 0.419 | 0.0086 | -0.062 | 48.709
1 | 0.48 | 0.00869 | -0.063 | 55.3
1.5 | 0.542 | 0.00876 | -0.063 | 61.839
2 | 0.603 | 0.00888 | -0.063 | 67.947
2.5 | 0.664 | 0.00899 | -0.064 | 73.892
3 | 0.725 | 0.00916 | -0.064 | 79.17
3.5 | 0.786 | 0.00932 | -0.064 | 84.362
4 | 0.846 | 0.00948 | -0.064 | 89.268
4.5 | 0.907 | 0.00965 | -0.065 | 93.951
5 | 0.966 | 0.00986 | -0.065 | 97.975
5.5 | 1.026 | 0.0101 | -0.065 | 101.548
6 | 1.084 | 0.01043 | -0.065 | 103.932
6.5 | 1.142 | 0.01092 | -0.066 | 104.611
7 | 1.198 | 0.01123 | -0.066 | 106.673
7.5 | 1.254 | 0.01154 | -0.066 | 108.659
8 | 1.308 | 0.01197 | -0.066 | 109.347
8.5 | 1.361 | 0.01274 | -0.067 | 106.866
9 | 1.413 | 0.0133 | -0.067 | 106.255
9.5 | 1.463 | 0.01392 | -0.067 | 105.121
10 | 1.504 | 0.01246 | -0.067 | 120.722
10.5 | 1.548 | 0.01474 | -0.067 | 104.992
11 | 1.588 | 0.01534 | -0.067 | 103.533
11.5 | 1.626 | 0.01601 | -0.067 | 101.596
12 | 1.661 | 0.01671 | -0.067 | 99.393
12.5 | 1.693 | 0.01756 | -0.067 | 96.403
13 | 1.721 | 0.01842 | -0.067 | 93.468
13.5 | 1.746 | 0.01955 | -0.067 | 89.324
14 | 1.768 | 0.02077 | -0.067 | 85.106
14.5 | 1.786 | 0.02219 | -0.067 | 80.482
15 | 1.801 | 0.02379 | -0.067 | 75.726
15.5 | 1.813 | 0.0254 | -0.067 | 71.404
16 | 1.818 | 0.02751 | -0.066 | 66.063
16.5 | 1.819 | 0.02982 | -0.066 | 60.999
17 | 1.814 | 0.03257 | -0.066 | 55.698
17.5 | 1.807 | 0.0354 | -0.066 | 51.044
18 | 1.795 | 0.03853 | -0.066 | 46.595
18.5 | 1.779 | 0.04203 | -0.065 | 42.332
19 | 1.758 | 0.04579 | -0.065 | 38.399
19.5 | 1.722 | 0.05507 | -0.064 | 31.274
20 | 1.693 | 0.0609 | -0.064 | 27.806

## 132. Re 16M Mach 0.10 (2)
BIGFOIL.COM POLAR EXPORT
MID 393 UL
MID 393 UL |  |  |  | Cl Max: | 2.1107 | at alpha= | 19.5 | deg
XFOIL ncrit=9 |  |  |  | L/D Max: | 156.585 | at alpha= | 7 | deg
Re: | 16000000 |  |  | Cd Min: | 0.04303 | at alpha= | 20 | deg
Mach: | 0.1 |  |  | Cl=0 at alpha= | -2.8107 | deg
|  |  |  | @ Cl=0.1, Cd= | 0.0056641
|  |  |  | @ Cl=0.4, Cd= | 0.00515
|  |  |  | @ Cl=0.6, Cd= | 0.0052176
alpha (deg) | Cl | Cd | Cm | Cl/Cd
-20 | -1.8411 | 0.02184 | -0.0748 | -84.2995
-19.5 | -1.8189 | 0.01952 | -0.0737 | -93.1814
-19 | -1.7952 | 0.01792 | -0.071 | -100.1786
-18.5 | -1.7584 | 0.01681 | -0.0689 | -104.6044
-18 | -1.7151 | 0.01587 | -0.0675 | -108.0718
-17.5 | -1.6689 | 0.01503 | -0.0662 | -111.0379
-17 | -1.6207 | 0.01428 | -0.0651 | -113.4944
-16.5 | -1.571 | 0.01359 | -0.0641 | -115.5997
-16 | -1.5204 | 0.01295 | -0.0632 | -117.4054
-15.5 | -1.4658 | 0.01234 | -0.0629 | -118.7844
-15 | -1.4066 | 0.01175 | -0.0635 | -119.7106
-14.5 | -1.3557 | 0.01124 | -0.0623 | -120.6139
-14 | -1.3033 | 0.01074 | -0.0614 | -121.3501
-13.5 | -1.2492 | 0.01029 | -0.0608 | -121.3994
-13 | -1.1942 | 0.00988 | -0.0604 | -120.8704
-12.5 | -1.1383 | 0.00951 | -0.0601 | -119.6951
-12 | -1.0819 | 0.00918 | -0.0598 | -117.854
-11.5 | -1.0247 | 0.00887 | -0.0597 | -115.5242
-11 | -0.9674 | 0.0086 | -0.0596 | -112.4884
-10.5 | -0.9096 | 0.00833 | -0.0595 | -109.1957
-10 | -0.8516 | 0.00809 | -0.0595 | -105.2658
-9.5 | -0.7935 | 0.00781 | -0.0595 | -101.6005
-9 | -0.7351 | 0.00754 | -0.0595 | -97.4934
-8.5 | -0.6765 | 0.00731 | -0.0596 | -92.5445
-8 | -0.6177 | 0.00712 | -0.0598 | -86.7556
-7.5 | -0.5586 | 0.00695 | -0.0599 | -80.3741
-7 | -0.4993 | 0.00679 | -0.0601 | -73.5346
-6.5 | -0.4401 | 0.00662 | -0.0603 | -66.4804
-6 | -0.3806 | 0.00646 | -0.0606 | -58.9164
-5.5 | -0.3211 | 0.00635 | -0.0608 | -50.5669
-5 | -0.2615 | 0.00623 | -0.0611 | -41.9743
-4.5 | -0.2018 | 0.00613 | -0.0614 | -32.9201
-4 | -0.1421 | 0.00603 | -0.0618 | -23.5655
-3.5 | -0.0824 | 0.00595 | -0.0621 | -13.8487
-3 | -0.0226 | 0.00586 | -0.0624 | -3.8567
-2.5 | 0.0371 | 0.00575 | -0.0628 | 6.4522
-2 | 0.0968 | 0.00567 | -0.0632 | 17.0723
-1.5 | 0.1565 | 0.00556 | -0.0636 | 28.1475
-1 | 0.2161 | 0.00546 | -0.064 | 39.5788
-0.5 | 0.2758 | 0.0054 | -0.0644 | 51.0741
0 | 0.3355 | 0.00528 | -0.0649 | 63.5417
0.5 | 0.3951 | 0.00515 | -0.0654 | 76.7184
1 | 0.4548 | 0.00515 | -0.0658 | 88.3107
1.5 | 0.5143 | 0.00516 | -0.0662 | 99.6705
2 | 0.5738 | 0.0052 | -0.0667 | 110.3462
2.5 | 0.6333 | 0.00524 | -0.0671 | 120.8588
3 | 0.6917 | 0.00538 | -0.0674 | 128.5688
3.5 | 0.7504 | 0.0055 | -0.0677 | 136.4364
4 | 0.8089 | 0.00563 | -0.068 | 143.6767
4.5 | 0.8673 | 0.00579 | -0.0683 | 149.7927
5 | 0.9248 | 0.00605 | -0.0685 | 152.8595
5.5 | 0.9813 | 0.0064 | -0.0685 | 153.3281
6 | 1.038 | 0.00673 | -0.0685 | 154.2348
6.5 | 1.0947 | 0.00702 | -0.0685 | 155.9402
7 | 1.1509 | 0.00735 | -0.0685 | 156.585
7.5 | 1.2059 | 0.00775 | -0.0683 | 155.6
8 | 1.2613 | 0.0081 | -0.0682 | 155.716
8.5 | 1.3163 | 0.00846 | -0.068 | 155.591
9 | 1.3704 | 0.00885 | -0.0677 | 154.8475
9.5 | 1.4237 | 0.00927 | -0.0673 | 153.5814
10 | 1.4761 | 0.00967 | -0.0667 | 152.6474
10.5 | 1.5254 | 0.00999 | -0.0655 | 152.6927
11 | 1.5771 | 0.0105 | -0.0649 | 150.2
11.5 | 1.6278 | 0.01103 | -0.0641 | 147.5793
12 | 1.6783 | 0.01152 | -0.0633 | 145.6858
12.5 | 1.7267 | 0.0121 | -0.0622 | 142.7025
13 | 1.7743 | 0.01267 | -0.061 | 140.0395
13.5 | 1.8206 | 0.01325 | -0.0597 | 137.4038
14 | 1.8635 | 0.01394 | -0.0578 | 133.6801
14.5 | 1.8981 | 0.01471 | -0.0545 | 129.0347
15 | 1.9307 | 0.01552 | -0.0511 | 124.4008
15.5 | 1.9617 | 0.01652 | -0.0479 | 118.747
16 | 1.9899 | 0.0178 | -0.0448 | 111.7921
16.5 | 2.0146 | 0.01946 | -0.0419 | 103.5252
17 | 2.0378 | 0.02143 | -0.0393 | 95.091
17.5 | 2.0599 | 0.02367 | -0.0372 | 87.0258
18 | 2.0804 | 0.02623 | -0.0354 | 79.3138
18.5 | 2.0964 | 0.02929 | -0.0338 | 71.5739
19 | 2.1074 | 0.03297 | -0.0326 | 63.9187
19.5 | 2.1107 | 0.03753 | -0.0315 | 56.2403
20 | 2.1071 | 0.04303 | -0.0309 | 48.9682

## 133. Re 16M Mach 0.25 (1)
BIGFOIL.COM POLAR EXPORT
MID 393 UL
MID 393 UL |  |  |  | Cl Max: | 1.743 | at alpha= | 15 | deg
JavaFoil+Calcfoil stall+Eppler ext transition |  |  |  | L/D Max: | 116.928 | at alpha= | 9.5 | deg
Re: | 16000000 |  |  | Cd Min: | 0.00867 | at alpha= | 0.5 | deg
Mach: | 0.25 |  |  | Cl=0 at alpha= | -2.8889 | deg
|  |  |  | @ Cl=0.1, Cd= | 0.0089383
|  |  |  | @ Cl=0.4, Cd= | 0.0086748
|  |  |  | @ Cl=0.6, Cd= | 0.0089432
alpha (deg) | Cl | Cd | Cm | Cl/Cd
-18 | -0.642 | 0.12662 | -0.033 | -5.067
-17.5 | -0.678 | 0.11729 | -0.034 | -5.777
-17 | -0.71 | 0.10912 | -0.035 | -6.506
-16.5 | -0.744 | 0.09511 | -0.038 | -7.826
-16 | -0.782 | 0.07687 | -0.042 | -10.171
-15.5 | -0.809 | 0.06488 | -0.044 | -12.476
-15 | -0.835 | 0.0531 | -0.046 | -15.725
-14.5 | -0.865 | 0.03853 | -0.048 | -22.463
-14 | -0.883 | 0.03081 | -0.05 | -28.645
-13.5 | -0.896 | 0.02417 | -0.052 | -37.077
-13 | -0.9 | 0.02029 | -0.053 | -44.332
-12.5 | -0.9 | 0.01688 | -0.054 | -53.308
-12 | -0.891 | 0.01489 | -0.055 | -59.855
-11.5 | -0.878 | 0.01338 | -0.056 | -65.603
-11 | -0.86 | 0.01221 | -0.057 | -70.406
-10.5 | -0.829 | 0.01231 | -0.058 | -67.362
-10 | -0.791 | 0.01188 | -0.058 | -66.57
-9.5 | -0.749 | 0.01148 | -0.058 | -65.262
-9 | -0.704 | 0.0111 | -0.059 | -63.471
-8.5 | -0.657 | 0.01083 | -0.059 | -60.624
-8 | -0.606 | 0.01055 | -0.059 | -57.459
-7.5 | -0.553 | 0.01031 | -0.059 | -53.627
-7 | -0.498 | 0.01013 | -0.06 | -49.167
-6.5 | -0.441 | 0.00997 | -0.06 | -44.29
-6 | -0.383 | 0.00982 | -0.06 | -39.01
-5.5 | -0.324 | 0.00968 | -0.061 | -33.429
-5 | -0.263 | 0.00955 | -0.061 | -27.529
-4.5 | -0.202 | 0.00946 | -0.061 | -21.31
-4 | -0.139 | 0.00938 | -0.062 | -14.864
-3.5 | -0.077 | 0.00931 | -0.062 | -8.254
-3 | -0.014 | 0.00921 | -0.062 | -1.503
-2.5 | 0.049 | 0.00901 | -0.062 | 5.489
-2 | 0.113 | 0.00892 | -0.063 | 12.657
-1.5 | 0.177 | 0.00878 | -0.063 | 20.109
-1 | 0.24 | 0.00872 | -0.063 | 27.518
-0.5 | 0.303 | 0.0087 | -0.064 | 34.889
0 | 0.367 | 0.00868 | -0.064 | 42.292
0.5 | 0.43 | 0.00867 | -0.064 | 49.656
1 | 0.494 | 0.00875 | -0.064 | 56.377
1.5 | 0.557 | 0.00886 | -0.065 | 62.805
2 | 0.619 | 0.00898 | -0.065 | 68.966
2.5 | 0.682 | 0.00912 | -0.065 | 74.766
3 | 0.745 | 0.00928 | -0.066 | 80.289
3.5 | 0.807 | 0.00946 | -0.066 | 85.287
4 | 0.869 | 0.00963 | -0.066 | 90.25
4.5 | 0.931 | 0.00985 | -0.066 | 94.537
5 | 0.992 | 0.01008 | -0.067 | 98.418
5.5 | 1.053 | 0.01036 | -0.067 | 101.656
6 | 1.113 | 0.01073 | -0.067 | 103.762
6.5 | 1.171 | 0.01125 | -0.067 | 104.075
7 | 1.229 | 0.01162 | -0.068 | 105.737
7.5 | 1.285 | 0.01201 | -0.068 | 106.993
8 | 1.34 | 0.01247 | -0.068 | 107.463
8.5 | 1.393 | 0.01342 | -0.069 | 103.733
9 | 1.444 | 0.01419 | -0.069 | 101.776
9.5 | 1.484 | 0.01269 | -0.069 | 116.928
10 | 1.527 | 0.01512 | -0.069 | 100.966
10.5 | 1.567 | 0.0158 | -0.069 | 99.155
11 | 1.604 | 0.01653 | -0.069 | 97.001
11.5 | 1.636 | 0.0174 | -0.069 | 94.024
12 | 1.665 | 0.01837 | -0.069 | 90.643
12.5 | 1.689 | 0.01949 | -0.069 | 86.664
13 | 1.709 | 0.02086 | -0.068 | 81.914
13.5 | 1.724 | 0.02239 | -0.068 | 77.003
14 | 1.735 | 0.02415 | -0.068 | 71.827
14.5 | 1.741 | 0.02621 | -0.068 | 66.435
15 | 1.743 | 0.02824 | -0.068 | 61.731
15.5 | 1.741 | 0.03089 | -0.067 | 56.341
16 | 1.727 | 0.03377 | -0.067 | 51.14
16.5 | 1.706 | 0.03739 | -0.067 | 45.625
17 | 1.678 | 0.04148 | -0.066 | 40.445
17.5 | 1.644 | 0.04571 | -0.066 | 35.971
18 | 1.605 | 0.05072 | -0.066 | 31.644
18.5 | 1.548 | 0.06135 | -0.065 | 25.225
19 | 1.491 | 0.06897 | -0.064 | 21.61
19.5 | 1.428 | 0.07773 | -0.063 | 18.372
20 | 1.361 | 0.08752 | -0.062 | 15.55

## 134. Re 16M Mach 0.25 (2)
BIGFOIL.COM POLAR EXPORT
MID 393 UL
MID 393 UL |  |  |  | Cl Max: | 2.0713 | at alpha= | 18 | deg
XFOIL ncrit=9 |  |  |  | L/D Max: | 157.819 | at alpha= | 6.5 | deg
Re: | 16000000 |  |  | Cd Min: | 0.06903 | at alpha= | 20 | deg
Mach: | 0.25 |  |  | Cl=0 at alpha= | -2.8027 | deg
|  |  |  | @ Cl=0.1, Cd= | 0.0057092
|  |  |  | @ Cl=0.4, Cd= | 0.0052069
|  |  |  | @ Cl=0.6, Cd= | 0.0052539
alpha (deg) | Cl | Cd | Cm | Cl/Cd
-20 | -1.6844 | 0.05631 | -0.0751 | -29.913
-19.5 | -1.7324 | 0.0443 | -0.0824 | -39.1061
-19 | -1.7552 | 0.03536 | -0.0872 | -49.638
-18.5 | -1.7573 | 0.02886 | -0.0898 | -60.8905
-18 | -1.7449 | 0.02412 | -0.0907 | -72.3425
-17.5 | -1.7234 | 0.02071 | -0.0901 | -83.2158
-17 | -1.7001 | 0.01842 | -0.087 | -92.2964
-16.5 | -1.6589 | 0.01695 | -0.0838 | -97.8702
-16 | -1.6098 | 0.01571 | -0.0812 | -102.4698
-15.5 | -1.5572 | 0.01465 | -0.0787 | -106.2935
-15 | -1.4957 | 0.01368 | -0.0777 | -109.3348
-14.5 | -1.4378 | 0.01289 | -0.0759 | -111.5438
-14 | -1.3816 | 0.01226 | -0.0737 | -112.6917
-13.5 | -1.3227 | 0.01168 | -0.072 | -113.2449
-13 | -1.2633 | 0.01109 | -0.0706 | -113.9134
-12.5 | -1.2034 | 0.01049 | -0.0693 | -114.7188
-12 | -1.1427 | 0.00999 | -0.0682 | -114.3844
-11.5 | -1.0814 | 0.00953 | -0.0672 | -113.4732
-11 | -1.0198 | 0.00914 | -0.0664 | -111.5755
-10.5 | -0.9578 | 0.00878 | -0.0657 | -109.0888
-10 | -0.8958 | 0.00847 | -0.0651 | -105.7615
-9.5 | -0.8335 | 0.00818 | -0.0646 | -101.8949
-9 | -0.7713 | 0.00789 | -0.0642 | -97.7567
-8.5 | -0.7092 | 0.0076 | -0.0638 | -93.3158
-8 | -0.647 | 0.00734 | -0.0636 | -88.1471
-7.5 | -0.5847 | 0.00712 | -0.0634 | -82.1208
-7 | -0.5223 | 0.00693 | -0.0633 | -75.368
-6.5 | -0.4599 | 0.00677 | -0.0633 | -67.9321
-6 | -0.3977 | 0.00659 | -0.0633 | -60.349
-5.5 | -0.3354 | 0.00644 | -0.0634 | -52.0807
-5 | -0.2731 | 0.00632 | -0.0635 | -43.212
-4.5 | -0.2109 | 0.0062 | -0.0637 | -34.0161
-4 | -0.1487 | 0.0061 | -0.0639 | -24.377
-3.5 | -0.0865 | 0.00601 | -0.0641 | -14.3927
-3 | -0.0245 | 0.00592 | -0.0644 | -4.1385
-2.5 | 0.0376 | 0.00581 | -0.0647 | 6.4716
-2 | 0.0995 | 0.00571 | -0.065 | 17.4256
-1.5 | 0.1615 | 0.00561 | -0.0654 | 28.7879
-1 | 0.2233 | 0.0055 | -0.0657 | 40.6
-0.5 | 0.2851 | 0.00543 | -0.0661 | 52.5046
0 | 0.3468 | 0.00531 | -0.0666 | 65.3107
0.5 | 0.4087 | 0.00519 | -0.067 | 78.7476
1 | 0.4706 | 0.00518 | -0.0674 | 90.8494
1.5 | 0.5323 | 0.0052 | -0.0678 | 102.3654
2 | 0.594 | 0.00525 | -0.0682 | 113.1429
2.5 | 0.6557 | 0.00529 | -0.0686 | 123.9509
3 | 0.7166 | 0.00542 | -0.0689 | 132.214
3.5 | 0.7775 | 0.00555 | -0.0691 | 140.0901
4 | 0.8385 | 0.0057 | -0.0693 | 147.1053
4.5 | 0.8992 | 0.00588 | -0.0695 | 152.9252
5 | 0.9595 | 0.00611 | -0.0695 | 157.0376
5.5 | 1.0179 | 0.00653 | -0.0693 | 155.8806
6 | 1.077 | 0.00688 | -0.0691 | 156.5407
6.5 | 1.1363 | 0.0072 | -0.0689 | 157.8194
7 | 1.1943 | 0.00762 | -0.0685 | 156.7323
7.5 | 1.2521 | 0.00804 | -0.0681 | 155.7338
8 | 1.3096 | 0.00847 | -0.0675 | 154.6163
8.5 | 1.3671 | 0.00887 | -0.0669 | 154.1263
9 | 1.4238 | 0.00931 | -0.0662 | 152.9323
9.5 | 1.4788 | 0.00984 | -0.0652 | 150.2846
10 | 1.5335 | 0.01029 | -0.064 | 149.0282
10.5 | 1.5847 | 0.0107 | -0.0621 | 148.1028
11 | 1.6381 | 0.01131 | -0.0607 | 144.8364
11.5 | 1.6912 | 0.01187 | -0.0592 | 142.4768
12 | 1.7415 | 0.01255 | -0.0573 | 138.7649
12.5 | 1.7914 | 0.01319 | -0.0553 | 135.815
13 | 1.836 | 0.01394 | -0.0524 | 131.7073
13.5 | 1.8697 | 0.01486 | -0.0479 | 125.821
14 | 1.9044 | 0.01591 | -0.0439 | 119.6983
14.5 | 1.9384 | 0.01716 | -0.0404 | 112.9604
15 | 1.9699 | 0.01874 | -0.0371 | 105.1174
15.5 | 1.9965 | 0.02083 | -0.034 | 95.8473
16 | 2.019 | 0.02349 | -0.0312 | 85.9515
16.5 | 2.0383 | 0.02665 | -0.0289 | 76.4841
17 | 2.0553 | 0.0302 | -0.0271 | 68.0563
17.5 | 2.0667 | 0.03444 | -0.0256 | 60.0087
18 | 2.0713 | 0.03939 | -0.0244 | 52.5844
18.5 | 2.0695 | 0.04518 | -0.0237 | 45.8057
19 | 2.059 | 0.05209 | -0.0236 | 39.5277
19.5 | 2.0387 | 0.06019 | -0.0241 | 33.8711
20 | 2.0136 | 0.06903 | -0.0253 | 29.1699

## 135. Re 16M Mach 0.50 (1)
BIGFOIL.COM POLAR EXPORT
MID 393 UL
MID 393 UL |  |  |  | Cl Max: | 1.503 | at alpha= | 9.5 | deg
JavaFoil+Calcfoil stall+Eppler ext transition |  |  |  | L/D Max: | 111.435 | at alpha= | 7 | deg
Re: | 16000000 |  |  | Cd Min: | 0.00905 | at alpha= | -0.5 | deg
Mach: | 0.5 |  |  | Cl=0 at alpha= | -2.8929 | deg
|  |  |  | @ Cl=0.1, Cd= | 0.0093669
|  |  |  | @ Cl=0.4, Cd= | 0.0090586
|  |  |  | @ Cl=0.6, Cd= | 0.009295
alpha (deg) | Cl | Cd | Cm | Cl/Cd
-20 | -0.968 | 0.19452 | -0.036 | -4.975
-19.5 | -0.939 | 0.18556 | -0.036 | -5.063
-19 | -0.913 | 0.16752 | -0.036 | -5.452
-18.5 | -0.883 | 0.17177 | -0.035 | -5.142
-18 | -0.856 | 0.15733 | -0.036 | -5.444
-17.5 | -0.831 | 0.1371 | -0.037 | -6.063
-17 | -0.799 | 0.14601 | -0.035 | -5.473
-16.5 | -0.774 | 0.12851 | -0.037 | -6.023
-16 | -0.751 | 0.11074 | -0.039 | -6.781
-15.5 | -0.717 | 0.11664 | -0.036 | -6.146
-15 | -0.701 | 0.09238 | -0.042 | -7.587
-14.5 | -0.664 | 0.09741 | -0.038 | -6.819
-14 | -0.663 | 0.06602 | -0.048 | -10.043
-13.5 | -0.626 | 0.0689 | -0.046 | -9.089
-13 | -0.641 | 0.03455 | -0.055 | -18.566
-12.5 | -0.568 | 0.0628 | -0.047 | -9.048
-12 | -0.584 | 0.02918 | -0.057 | -20.027
-11.5 | -0.527 | 0.04372 | -0.052 | -12.057
-11 | -0.533 | 0.0216 | -0.059 | -24.683
-10.5 | -0.486 | 0.02813 | -0.057 | -17.262
-10 | -0.461 | 0.02355 | -0.059 | -19.571
-9.5 | -0.442 | 0.0173 | -0.062 | -25.553
-9 | -0.406 | 0.01773 | -0.061 | -22.921
-8.5 | -0.366 | 0.02006 | -0.06 | -18.27
-8 | -0.556 | 0.01231 | -0.066 | -45.171
-7.5 | -0.552 | 0.01202 | -0.066 | -45.902
-7 | -0.517 | 0.01145 | -0.067 | -45.171
-6.5 | -0.47 | 0.01106 | -0.067 | -42.482
-6 | -0.414 | 0.01068 | -0.067 | -38.796
-5.5 | -0.353 | 0.01039 | -0.068 | -34.02
-5 | -0.289 | 0.01017 | -0.068 | -28.449
-4.5 | -0.223 | 0.01002 | -0.068 | -22.241
-4 | -0.155 | 0.00987 | -0.069 | -15.678
-3.5 | -0.085 | 0.00976 | -0.069 | -8.756
-3 | -0.015 | 0.00963 | -0.069 | -1.601
-2.5 | 0.055 | 0.0095 | -0.07 | 5.807
-2 | 0.126 | 0.00929 | -0.07 | 13.567
-1.5 | 0.197 | 0.0092 | -0.07 | 21.43
-1 | 0.268 | 0.00906 | -0.071 | 29.587
-0.5 | 0.339 | 0.00905 | -0.071 | 37.451
0 | 0.41 | 0.00906 | -0.071 | 45.257
0.5 | 0.481 | 0.00907 | -0.072 | 52.994
1 | 0.551 | 0.00919 | -0.072 | 59.992
1.5 | 0.621 | 0.00934 | -0.072 | 66.553
2 | 0.691 | 0.00952 | -0.073 | 72.584
2.5 | 0.761 | 0.00972 | -0.073 | 78.282
3 | 0.831 | 0.00996 | -0.073 | 83.384
3.5 | 0.9 | 0.01022 | -0.074 | 88.023
4 | 0.968 | 0.01051 | -0.074 | 92.121
4.5 | 1.036 | 0.01083 | -0.074 | 95.748
5 | 1.104 | 0.01121 | -0.075 | 98.423
5.5 | 1.17 | 0.01177 | -0.075 | 99.352
6 | 1.234 | 0.01264 | -0.075 | 97.597
6.5 | 1.295 | 0.01333 | -0.075 | 97.166
7 | 1.346 | 0.01208 | -0.075 | 111.435
7.5 | 1.396 | 0.01458 | -0.075 | 95.749
8 | 1.436 | 0.01629 | -0.075 | 88.184
8.5 | 1.47 | 0.01763 | -0.075 | 83.388
9 | 1.493 | 0.01912 | -0.075 | 78.115
9.5 | 1.503 | 0.02092 | -0.075 | 71.868
10 | 1.494 | 0.02317 | -0.074 | 64.462
10.5 | 1.453 | 0.02607 | -0.074 | 55.725
11 | 1.341 | 0.03019 | -0.073 | 44.42
11.5 | 0.934 | 0.03436 | -0.072 | 27.177
12 | 0.957 | 0.03871 | -0.071 | 24.712
12.5 | 0.978 | 0.04407 | -0.071 | 22.201
13 | 1.001 | 0.04944 | -0.07 | 20.236
13.5 | 0.999 | 0.06807 | -0.066 | 14.68
14 | 1.004 | 0.08676 | -0.062 | 11.572
14.5 | 1.014 | 0.10388 | -0.059 | 9.764

## 136. Re 16M Mach 0.50 (2)
BIGFOIL.COM POLAR EXPORT
MID 393 UL
MID 393 UL |  |  |  | Cl Max: | 1.9687 | at alpha= | 13 | deg
XFOIL ncrit=9 |  |  |  | L/D Max: | 168.175 | at alpha= | 5.5 | deg
Re: | 16000000 |  |  | Cd Min: | 0.13846 | at alpha= | 18 | deg
Mach: | 0.5 |  |  | Cl=0 at alpha= | -2.7682 | deg
|  |  |  | @ Cl=0.1, Cd= | 0.0059771
|  |  |  | @ Cl=0.4, Cd= | 0.0054482
|  |  |  | @ Cl=0.6, Cd= | 0.005388
alpha (deg) | Cl | Cd | Cm | Cl/Cd
-14 | -0.6821 | 0.12304 | -0.0243 | -5.5437
-13.5 | -0.6913 | 0.11271 | -0.0304 | -6.1334
-13 | -0.7031 | 0.10246 | -0.0366 | -6.8622
-12.5 | -0.7174 | 0.09226 | -0.0427 | -7.7759
-12 | -0.7339 | 0.08218 | -0.0487 | -8.9304
-11.5 | -0.7525 | 0.07204 | -0.0546 | -10.4456
-11 | -0.7722 | 0.06159 | -0.0607 | -12.5377
-10.5 | -0.7921 | 0.05043 | -0.0682 | -15.7069
-10 | -0.8119 | 0.03845 | -0.0788 | -21.1157
-9.5 | -0.8336 | 0.02734 | -0.0905 | -30.4901
-9 | -0.857 | 0.01945 | -0.093 | -44.0617
-8.5 | -0.8487 | 0.01253 | -0.0899 | -67.7334
-8 | -0.79 | 0.00958 | -0.086 | -82.4635
-7.5 | -0.7146 | 0.00845 | -0.0829 | -84.568
-7 | -0.6364 | 0.00787 | -0.0805 | -80.864
-6.5 | -0.5584 | 0.00748 | -0.0786 | -74.6524
-6 | -0.4812 | 0.00718 | -0.0771 | -67.0195
-5.5 | -0.4049 | 0.00694 | -0.0759 | -58.3429
-5 | -0.3294 | 0.00673 | -0.075 | -48.945
-4.5 | -0.2546 | 0.00654 | -0.0742 | -38.9297
-4 | -0.1805 | 0.00641 | -0.0737 | -28.1591
-3.5 | -0.1068 | 0.00627 | -0.0734 | -17.0335
-3 | -0.0337 | 0.00616 | -0.0732 | -5.4708
-2.5 | 0.039 | 0.00607 | -0.0731 | 6.425
-2 | 0.1112 | 0.00596 | -0.0731 | 18.6577
-1.5 | 0.1832 | 0.00583 | -0.0732 | 31.4237
-1 | 0.255 | 0.0057 | -0.0733 | 44.7368
-0.5 | 0.327 | 0.00559 | -0.0736 | 58.4973
0 | 0.3986 | 0.00545 | -0.0739 | 73.1376
0.5 | 0.4702 | 0.00536 | -0.0742 | 87.7239
1 | 0.542 | 0.00538 | -0.0744 | 100.7435
1.5 | 0.6143 | 0.00539 | -0.0746 | 113.9703
2 | 0.6866 | 0.00546 | -0.0747 | 125.7509
2.5 | 0.7586 | 0.00557 | -0.0748 | 136.1939
3 | 0.8306 | 0.00569 | -0.0747 | 145.9754
3.5 | 0.9024 | 0.00586 | -0.0745 | 153.9932
4 | 0.9737 | 0.00612 | -0.074 | 159.1013
4.5 | 1.0458 | 0.00638 | -0.0734 | 163.9185
5 | 1.1176 | 0.00669 | -0.0725 | 167.0553
5.5 | 1.189 | 0.00707 | -0.0714 | 168.1754
6 | 1.2581 | 0.00762 | -0.0698 | 165.105
6.5 | 1.3268 | 0.00822 | -0.0678 | 161.4112
7 | 1.3948 | 0.00887 | -0.0655 | 157.2492
7.5 | 1.4625 | 0.00953 | -0.0628 | 153.4627
8 | 1.5297 | 0.0102 | -0.0598 | 149.9706
8.5 | 1.5912 | 0.01112 | -0.0558 | 143.0935
9 | 1.6518 | 0.01201 | -0.0514 | 137.5354
9.5 | 1.7049 | 0.01285 | -0.0456 | 132.677
10 | 1.7542 | 0.01368 | -0.0393 | 128.231
10.5 | 1.8034 | 0.01514 | -0.0337 | 119.1149
11 | 1.8512 | 0.01701 | -0.0285 | 108.8301
11.5 | 1.8965 | 0.01941 | -0.0239 | 97.7074
12 | 1.9346 | 0.02263 | -0.0196 | 85.4883
12.5 | 1.9609 | 0.02695 | -0.0159 | 72.7607
13 | 1.9687 | 0.0328 | -0.0128 | 60.0213
13.5 | 1.9559 | 0.04019 | -0.0106 | 48.6663
14 | 1.9254 | 0.04903 | -0.0096 | 39.2698
14.5 | 1.8846 | 0.05898 | -0.0099 | 31.9532
15 | 1.8404 | 0.06951 | -0.0113 | 26.4768
15.5 | 1.7929 | 0.08067 | -0.0138 | 22.2251
16 | 1.7478 | 0.09199 | -0.0171 | 18.9999
16.5 | 1.7054 | 0.10351 | -0.0212 | 16.4757
17 | 1.6681 | 0.11494 | -0.0258 | 14.5128
17.5 | 1.6311 | 0.12676 | -0.0315 | 12.8676
18 | 1.6004 | 0.13846 | -0.0377 | 11.5586

## 137. Re 18M Mach 0.00 (1)
BIGFOIL.COM POLAR EXPORT
MID 393 UL
MID 393 UL |  |  |  | Cl Max: | 1.835 | at alpha= | 16.5 | deg
JavaFoil+Calcfoil stall+Eppler ext transition |  |  |  | L/D Max: | 122.917 | at alpha= | 10.5 | deg
Re: | 18000000 |  |  | Cd Min: | 0.00858 | at alpha= | -0.5 | deg
Mach: | 0 |  |  | Cl=0 at alpha= | -2.8934 | deg
|  |  |  | @ Cl=0.1, Cd= | 0.0087703
|  |  |  | @ Cl=0.4, Cd= | 0.0085944
|  |  |  | @ Cl=0.6, Cd= | 0.00882
alpha (deg) | Cl | Cd | Cm | Cl/Cd
-20 | -0.929 | 0.11175 | -0.037 | -8.315
-19.5 | -0.95 | 0.09533 | -0.039 | -9.965
-19 | -0.967 | 0.08331 | -0.041 | -11.603
-18.5 | -0.979 | 0.07461 | -0.042 | -13.125
-18 | -0.989 | 0.06718 | -0.043 | -14.725
-17.5 | -1.006 | 0.05488 | -0.044 | -18.333
-17 | -1.02 | 0.04495 | -0.046 | -22.692
-16.5 | -1.028 | 0.03835 | -0.047 | -26.791
-16 | -1.032 | 0.03294 | -0.048 | -31.325
-15.5 | -1.032 | 0.02832 | -0.049 | -36.436
-15 | -1.029 | 0.02435 | -0.05 | -42.262
-14.5 | -1.025 | 0.02054 | -0.051 | -49.908
-14 | -1.018 | 0.01755 | -0.052 | -57.993
-13.5 | -1.004 | 0.01564 | -0.052 | -64.224
-13 | -0.989 | 0.01397 | -0.053 | -70.818
-12.5 | -0.97 | 0.01288 | -0.054 | -75.296
-12 | -0.948 | 0.01273 | -0.055 | -74.472
-11.5 | -0.913 | 0.01211 | -0.055 | -75.411
-11 | -0.875 | 0.01167 | -0.056 | -75.006
-10.5 | -0.834 | 0.01142 | -0.056 | -73.045
-10 | -0.79 | 0.01109 | -0.056 | -71.294
-9.5 | -0.745 | 0.01079 | -0.056 | -68.992
-9 | -0.696 | 0.01055 | -0.057 | -66.045
-8.5 | -0.646 | 0.01032 | -0.057 | -62.645
-8 | -0.595 | 0.01011 | -0.057 | -58.834
-7.5 | -0.541 | 0.00995 | -0.058 | -54.394
-7 | -0.486 | 0.00981 | -0.058 | -49.571
-6.5 | -0.43 | 0.00964 | -0.058 | -44.603
-6 | -0.373 | 0.00953 | -0.058 | -39.126
-5.5 | -0.314 | 0.00941 | -0.059 | -33.411
-5 | -0.255 | 0.00933 | -0.059 | -27.369
-4.5 | -0.196 | 0.00925 | -0.059 | -21.142
-4 | -0.135 | 0.00918 | -0.06 | -14.723
-3.5 | -0.074 | 0.00909 | -0.06 | -8.188
-3 | -0.013 | 0.00903 | -0.06 | -1.485
-2.5 | 0.048 | 0.00883 | -0.06 | 5.428
-2 | 0.109 | 0.00876 | -0.061 | 12.485
-1.5 | 0.171 | 0.00864 | -0.061 | 19.796
-1 | 0.232 | 0.0086 | -0.061 | 27.044
-0.5 | 0.294 | 0.00858 | -0.062 | 34.229
0 | 0.356 | 0.00858 | -0.062 | 41.423
0.5 | 0.417 | 0.0086 | -0.062 | 48.493
1 | 0.478 | 0.00865 | -0.062 | 55.288
1.5 | 0.539 | 0.00872 | -0.063 | 61.842
2 | 0.6 | 0.00882 | -0.063 | 68.002
2.5 | 0.661 | 0.00894 | -0.063 | 73.906
3 | 0.722 | 0.00909 | -0.063 | 79.349
3.5 | 0.782 | 0.00926 | -0.064 | 84.483
4 | 0.842 | 0.00941 | -0.064 | 89.544
4.5 | 0.902 | 0.00959 | -0.064 | 94.035
5 | 0.962 | 0.00981 | -0.065 | 98.067
5.5 | 1.021 | 0.01007 | -0.065 | 101.387
6 | 1.079 | 0.01048 | -0.065 | 102.946
6.5 | 1.136 | 0.0108 | -0.065 | 105.251
7 | 1.193 | 0.01109 | -0.066 | 107.536
7.5 | 1.248 | 0.01138 | -0.066 | 109.648
8 | 1.303 | 0.0118 | -0.066 | 110.433
8.5 | 1.356 | 0.01252 | -0.066 | 108.305
9 | 1.407 | 0.01305 | -0.067 | 107.849
9.5 | 1.457 | 0.01357 | -0.067 | 107.369
10 | 1.506 | 0.01411 | -0.067 | 106.716
10.5 | 1.544 | 0.01256 | -0.067 | 122.917
11 | 1.586 | 0.01491 | -0.067 | 106.376
11.5 | 1.625 | 0.01552 | -0.067 | 104.685
12 | 1.661 | 0.01618 | -0.067 | 102.677
12.5 | 1.694 | 0.01691 | -0.067 | 100.184
13 | 1.724 | 0.01773 | -0.067 | 97.223
13.5 | 1.75 | 0.01875 | -0.067 | 93.337
14 | 1.773 | 0.01984 | -0.067 | 89.368
14.5 | 1.794 | 0.02112 | -0.067 | 84.951
15 | 1.811 | 0.02259 | -0.067 | 80.161
15.5 | 1.825 | 0.02425 | -0.067 | 75.247
16 | 1.832 | 0.02576 | -0.066 | 71.115
16.5 | 1.835 | 0.02801 | -0.066 | 65.512
17 | 1.834 | 0.03053 | -0.066 | 60.058
17.5 | 1.829 | 0.03313 | -0.066 | 55.201
18 | 1.822 | 0.03597 | -0.066 | 50.645
18.5 | 1.809 | 0.03916 | -0.065 | 46.197
19 | 1.781 | 0.04661 | -0.065 | 38.216
19.5 | 1.759 | 0.05162 | -0.064 | 34.078
20 | 1.735 | 0.0566 | -0.064 | 30.661

## 138. Re 18M Mach 0.00 (2)
BIGFOIL.COM POLAR EXPORT
MID 393 UL
MID 393 UL |  |  |  | Cl Max: | 2.1319 | at alpha= | 20 | deg
XFOIL ncrit=9 |  |  |  | L/D Max: | 157.074 | at alpha= | 7 | deg
Re: | 18000000 |  |  | Cd Min: | 0.0377 | at alpha= | 20 | deg
Mach: | 0 |  |  | Cl=0 at alpha= | -2.8111 | deg
|  |  |  | @ Cl=0.1, Cd= | 0.005605
|  |  |  | @ Cl=0.4, Cd= | 0.0051376
|  |  |  | @ Cl=0.6, Cd= | 0.0052
alpha (deg) | Cl | Cd | Cm | Cl/Cd
-20 | -1.852 | 0.01884 | -0.07 | -98.3015
-19.5 | -1.8286 | 0.01744 | -0.067 | -104.8509
-19 | -1.7905 | 0.01642 | -0.0654 | -109.0438
-18.5 | -1.7479 | 0.01554 | -0.0642 | -112.4775
-18 | -1.7026 | 0.01477 | -0.0632 | -115.2742
-17.5 | -1.6555 | 0.01406 | -0.0623 | -117.7454
-17 | -1.6069 | 0.01341 | -0.0615 | -119.8285
-16.5 | -1.5573 | 0.01281 | -0.0608 | -121.5691
-16 | -1.5061 | 0.01224 | -0.0603 | -123.0474
-15.5 | -1.4476 | 0.01168 | -0.0612 | -123.9384
-15 | -1.396 | 0.01121 | -0.0605 | -124.5317
-14.5 | -1.3448 | 0.01078 | -0.0597 | -124.7495
-14 | -1.2922 | 0.01034 | -0.0592 | -124.971
-13.5 | -1.2384 | 0.00994 | -0.0588 | -124.5875
-13 | -1.1838 | 0.00955 | -0.0586 | -123.9581
-12.5 | -1.1286 | 0.0092 | -0.0584 | -122.6739
-12 | -1.0727 | 0.00889 | -0.0583 | -120.6637
-11.5 | -1.0162 | 0.00861 | -0.0583 | -118.0256
-11 | -0.9594 | 0.00836 | -0.0583 | -114.7608
-10.5 | -0.9023 | 0.00811 | -0.0584 | -111.2577
-10 | -0.8448 | 0.00787 | -0.0585 | -107.3443
-9.5 | -0.7872 | 0.00763 | -0.0586 | -103.1717
-9 | -0.7294 | 0.00738 | -0.0587 | -98.8347
-8.5 | -0.6713 | 0.00715 | -0.0589 | -93.8881
-8 | -0.613 | 0.00696 | -0.0591 | -88.0747
-7.5 | -0.5544 | 0.0068 | -0.0593 | -81.5294
-7 | -0.4957 | 0.00665 | -0.0596 | -74.5414
-6.5 | -0.4368 | 0.0065 | -0.0598 | -67.2
-6 | -0.3779 | 0.00635 | -0.0601 | -59.5118
-5.5 | -0.3188 | 0.00623 | -0.0604 | -51.1717
-5 | -0.2596 | 0.00613 | -0.0607 | -42.3491
-4.5 | -0.2004 | 0.00603 | -0.061 | -33.2338
-4 | -0.141 | 0.00594 | -0.0614 | -23.7374
-3.5 | -0.0817 | 0.00587 | -0.0617 | -13.9182
-3 | -0.0224 | 0.00579 | -0.0621 | -3.8687
-2.5 | 0.0369 | 0.00571 | -0.0625 | 6.4623
-2 | 0.0963 | 0.00561 | -0.0629 | 17.1658
-1.5 | 0.1557 | 0.00553 | -0.0633 | 28.1555
-1 | 0.2151 | 0.00541 | -0.0637 | 39.7597
-0.5 | 0.2745 | 0.00535 | -0.0642 | 51.3084
0 | 0.3337 | 0.00527 | -0.0646 | 63.3207
0.5 | 0.3928 | 0.00514 | -0.0651 | 76.4202
1 | 0.4523 | 0.00512 | -0.0656 | 88.3398
1.5 | 0.5115 | 0.00509 | -0.066 | 100.4912
2 | 0.5706 | 0.00516 | -0.0664 | 110.5814
2.5 | 0.6294 | 0.00524 | -0.0668 | 120.1145
3 | 0.6877 | 0.00535 | -0.0672 | 128.5421
3.5 | 0.7461 | 0.00545 | -0.0675 | 136.8991
4 | 0.8042 | 0.00558 | -0.0679 | 144.1219
4.5 | 0.8622 | 0.00573 | -0.0682 | 150.4712
5.5 | 0.9751 | 0.00637 | -0.0683 | 153.0769
6 | 1.0319 | 0.00663 | -0.0685 | 155.641
6.5 | 1.088 | 0.00694 | -0.0686 | 156.7723
7 | 1.1435 | 0.00728 | -0.0685 | 157.0742
7.5 | 1.1986 | 0.00764 | -0.0685 | 156.8848
8 | 1.2535 | 0.00799 | -0.0684 | 156.8836
8.5 | 1.308 | 0.00834 | -0.0683 | 156.8345
9 | 1.362 | 0.0087 | -0.0681 | 156.5517
9.5 | 1.4154 | 0.00907 | -0.0679 | 156.0529
10 | 1.4676 | 0.0095 | -0.0674 | 154.4842
10.5 | 1.5187 | 0.00982 | -0.0668 | 154.6538
11 | 1.5684 | 0.01018 | -0.0659 | 154.0668
11.5 | 1.6189 | 0.01069 | -0.0653 | 151.4406
12 | 1.6695 | 0.01114 | -0.0647 | 149.8654
12.5 | 1.718 | 0.0117 | -0.0638 | 146.8376
13 | 1.7661 | 0.01221 | -0.0629 | 144.6437
13.5 | 1.8129 | 0.01275 | -0.0618 | 142.1882
14 | 1.8566 | 0.0134 | -0.0603 | 138.5522
14.5 | 1.898 | 0.01408 | -0.0585 | 134.8011
15 | 1.9326 | 0.01474 | -0.0554 | 131.1126
15.5 | 1.9632 | 0.01558 | -0.052 | 126.0077
16 | 1.9914 | 0.01668 | -0.0487 | 119.3885
16.5 | 2.0178 | 0.01802 | -0.0456 | 111.9756
17 | 2.0427 | 0.01961 | -0.0429 | 104.1662
17.5 | 2.0677 | 0.02139 | -0.0407 | 96.6667
18 | 2.09 | 0.0235 | -0.0387 | 88.9362
18.5 | 2.1093 | 0.02604 | -0.0369 | 81.0023
19 | 2.1229 | 0.02918 | -0.0353 | 72.7519
19.5 | 2.1299 | 0.03309 | -0.034 | 64.3669
20 | 2.1319 | 0.0377 | -0.033 | 56.5491

## 139. Re 18M Mach 0.10 (1)
BIGFOIL.COM POLAR EXPORT
MID 393 UL
MID 393 UL |  |  |  | Cl Max: | 1.822 | at alpha= | 16.5 | deg
JavaFoil+Calcfoil stall+Eppler ext transition |  |  |  | L/D Max: | 122.798 | at alpha= | 10 | deg
Re: | 18000000 |  |  | Cd Min: | 0.00859 | at alpha= | 0 | deg
Mach: | 0.1 |  |  | Cl=0 at alpha= | -2.8934 | deg
|  |  |  | @ Cl=0.1, Cd= | 0.0088029
|  |  |  | @ Cl=0.4, Cd= | 0.0086039
|  |  |  | @ Cl=0.6, Cd= | 0.0088346
alpha (deg) | Cl | Cd | Cm | Cl/Cd
-20 | -0.879 | 0.12068 | -0.036 | -7.286
-19.5 | -0.902 | 0.10402 | -0.038 | -8.672
-19 | -0.918 | 0.09479 | -0.039 | -9.684
-18.5 | -0.937 | 0.08239 | -0.041 | -11.368
-18 | -0.951 | 0.07328 | -0.042 | -12.979
-17.5 | -0.963 | 0.06549 | -0.043 | -14.701
-17 | -0.985 | 0.05056 | -0.045 | -19.491
-16.5 | -0.997 | 0.0427 | -0.046 | -23.348
-16 | -1.005 | 0.03617 | -0.047 | -27.795
-15.5 | -1.009 | 0.03084 | -0.048 | -32.708
-15 | -1.009 | 0.02633 | -0.049 | -38.328
-14.5 | -1.008 | 0.0219 | -0.051 | -46.046
-14 | -1.004 | 0.01851 | -0.052 | -54.228
-13.5 | -0.993 | 0.01636 | -0.052 | -60.681
-13 | -0.98 | 0.01443 | -0.053 | -67.927
-12.5 | -0.961 | 0.01333 | -0.054 | -72.133
-12 | -0.941 | 0.01218 | -0.055 | -77.263
-11.5 | -0.912 | 0.01238 | -0.056 | -73.682
-11 | -0.875 | 0.01183 | -0.056 | -73.918
-10.5 | -0.834 | 0.0115 | -0.056 | -72.526
-10 | -0.791 | 0.01116 | -0.056 | -70.887
-9.5 | -0.746 | 0.01085 | -0.057 | -68.723
-9 | -0.698 | 0.0106 | -0.057 | -65.832
-8.5 | -0.648 | 0.01037 | -0.057 | -62.495
-8 | -0.597 | 0.01017 | -0.058 | -58.666
-7.5 | -0.543 | 0.01001 | -0.058 | -54.279
-7 | -0.488 | 0.00986 | -0.058 | -49.528
-6.5 | -0.432 | 0.00969 | -0.058 | -44.588
-6 | -0.374 | 0.00954 | -0.059 | -39.252
-5.5 | -0.316 | 0.00946 | -0.059 | -33.402
-5 | -0.256 | 0.00934 | -0.059 | -27.464
-4.5 | -0.196 | 0.00926 | -0.06 | -21.223
-4 | -0.136 | 0.00919 | -0.06 | -14.779
-3.5 | -0.075 | 0.00912 | -0.06 | -8.209
-3 | -0.013 | 0.00904 | -0.06 | -1.49
-2.5 | 0.048 | 0.00887 | -0.061 | 5.427
-2 | 0.11 | 0.00879 | -0.061 | 12.5
-1.5 | 0.172 | 0.00864 | -0.061 | 19.88
-1 | 0.234 | 0.0086 | -0.062 | 27.159
-0.5 | 0.295 | 0.0086 | -0.062 | 34.321
0 | 0.357 | 0.00859 | -0.062 | 41.592
0.5 | 0.419 | 0.00861 | -0.062 | 48.676
1 | 0.48 | 0.00867 | -0.063 | 55.425
1.5 | 0.542 | 0.00873 | -0.063 | 62.084
2 | 0.603 | 0.00884 | -0.063 | 68.251
2.5 | 0.664 | 0.00899 | -0.064 | 73.914
3 | 0.725 | 0.00912 | -0.064 | 79.472
3.5 | 0.786 | 0.00927 | -0.064 | 84.753
4 | 0.846 | 0.00946 | -0.064 | 89.471
4.5 | 0.907 | 0.00961 | -0.065 | 94.359
5 | 0.966 | 0.00984 | -0.065 | 98.263
5.5 | 1.026 | 0.01011 | -0.065 | 101.426
6 | 1.084 | 0.01054 | -0.065 | 102.934
6.5 | 1.142 | 0.01084 | -0.066 | 105.361
7 | 1.198 | 0.01114 | -0.066 | 107.593
7.5 | 1.254 | 0.01147 | -0.066 | 109.287
8 | 1.308 | 0.01187 | -0.066 | 110.217
8.5 | 1.361 | 0.01261 | -0.067 | 107.962
9 | 1.413 | 0.01319 | -0.067 | 107.104
9.5 | 1.463 | 0.01369 | -0.067 | 106.884
10 | 1.505 | 0.01226 | -0.067 | 122.798
10.5 | 1.549 | 0.01272 | -0.067 | 121.748
11 | 1.59 | 0.01509 | -0.067 | 105.327
11.5 | 1.628 | 0.01573 | -0.067 | 103.498
12 | 1.663 | 0.01641 | -0.067 | 101.317
12.5 | 1.695 | 0.01719 | -0.067 | 98.6
13 | 1.724 | 0.01807 | -0.067 | 95.405
13.5 | 1.748 | 0.01914 | -0.067 | 91.35
14 | 1.77 | 0.02031 | -0.067 | 87.163
14.5 | 1.789 | 0.02168 | -0.067 | 82.497
15 | 1.804 | 0.02324 | -0.067 | 77.62
15.5 | 1.817 | 0.02499 | -0.067 | 72.696
16 | 1.821 | 0.02665 | -0.067 | 68.343
16.5 | 1.822 | 0.02902 | -0.066 | 62.774
17 | 1.817 | 0.03171 | -0.066 | 57.301
17.5 | 1.809 | 0.03466 | -0.066 | 52.184
18 | 1.799 | 0.03749 | -0.066 | 47.969
18.5 | 1.782 | 0.04094 | -0.066 | 43.533
19 | 1.751 | 0.04883 | -0.065 | 35.848
19.5 | 1.724 | 0.05418 | -0.064 | 31.818
20 | 1.696 | 0.0595 | -0.064 | 28.502

## 140. Re 18M Mach 0.10 (2)
BIGFOIL.COM POLAR EXPORT
MID 393 UL
MID 393 UL |  |  |  | Cl Max: | 2.1241 | at alpha= | 19.5 | deg
XFOIL ncrit=9 |  |  |  | L/D Max: | 157.295 | at alpha= | 7 | deg
Re: | 18000000 |  |  | Cd Min: | 0.04135 | at alpha= | 20 | deg
Mach: | 0.1 |  |  | Cl=0 at alpha= | -2.8099 | deg
|  |  |  | @ Cl=0.1, Cd= | 0.0056156
|  |  |  | @ Cl=0.4, Cd= | 0.0051476
|  |  |  | @ Cl=0.6, Cd= | 0.0052005
alpha (deg) | Cl | Cd | Cm | Cl/Cd
-20 | -1.8521 | 0.02096 | -0.0748 | -88.3635
-19.5 | -1.8299 | 0.01882 | -0.0733 | -97.2317
-19 | -1.805 | 0.0174 | -0.0702 | -103.7356
-18.5 | -1.7652 | 0.01631 | -0.0685 | -108.2281
-18 | -1.721 | 0.01538 | -0.0671 | -111.8986
-17.5 | -1.6741 | 0.01458 | -0.0658 | -114.8217
-17 | -1.6252 | 0.01385 | -0.0648 | -117.343
-16.5 | -1.575 | 0.01319 | -0.0638 | -119.4086
-16 | -1.5239 | 0.01257 | -0.0629 | -121.2331
-15.5 | -1.4644 | 0.01196 | -0.0636 | -122.4415
-15 | -1.4116 | 0.01146 | -0.0628 | -123.1763
-14.5 | -1.3594 | 0.01102 | -0.0618 | -123.3575
-14 | -1.3058 | 0.01058 | -0.0611 | -123.4216
-13.5 | -1.2513 | 0.01015 | -0.0606 | -123.2808
-13 | -1.1959 | 0.00973 | -0.0602 | -122.9085
-12.5 | -1.1399 | 0.00935 | -0.0599 | -121.9144
-12 | -1.0834 | 0.00901 | -0.0597 | -120.2442
-11.5 | -1.0261 | 0.0087 | -0.0596 | -117.9425
-11 | -0.9686 | 0.00844 | -0.0595 | -114.763
-10.5 | -0.9108 | 0.00818 | -0.0594 | -111.3447
-10 | -0.8526 | 0.00793 | -0.0594 | -107.5158
-9.5 | -0.7942 | 0.00769 | -0.0595 | -103.277
-9 | -0.7358 | 0.00743 | -0.0595 | -99.031
-8.5 | -0.6771 | 0.0072 | -0.0596 | -94.0417
-8 | -0.6182 | 0.00699 | -0.0597 | -88.4406
-7.5 | -0.5591 | 0.00682 | -0.0599 | -81.9795
-7 | -0.4997 | 0.00667 | -0.0601 | -74.9175
-6.5 | -0.4403 | 0.00652 | -0.0603 | -67.5307
-6 | -0.3809 | 0.00637 | -0.0606 | -59.7959
-5.5 | -0.3213 | 0.00625 | -0.0608 | -51.408
-5 | -0.2617 | 0.00614 | -0.0611 | -42.6221
-4.5 | -0.202 | 0.00604 | -0.0614 | -33.4437
-4 | -0.1422 | 0.00596 | -0.0618 | -23.8591
-3.5 | -0.0824 | 0.00588 | -0.0621 | -14.0136
-3 | -0.0227 | 0.0058 | -0.0625 | -3.9138
-2.5 | 0.037 | 0.00571 | -0.0628 | 6.4799
-2 | 0.0967 | 0.00562 | -0.0632 | 17.2064
-1.5 | 0.1566 | 0.00554 | -0.0636 | 28.2671
-1 | 0.2164 | 0.00542 | -0.064 | 39.9262
-0.5 | 0.2762 | 0.00536 | -0.0645 | 51.5299
0 | 0.3358 | 0.00527 | -0.0649 | 63.7192
0.5 | 0.3953 | 0.00515 | -0.0654 | 76.7573
1 | 0.4551 | 0.00512 | -0.0659 | 88.8867
1.5 | 0.5148 | 0.0051 | -0.0663 | 100.9412
2 | 0.5742 | 0.00517 | -0.0667 | 111.0638
2.5 | 0.6334 | 0.00524 | -0.0671 | 120.8779
3 | 0.6922 | 0.00535 | -0.0674 | 129.3832
3.5 | 0.7509 | 0.00546 | -0.0678 | 137.5275
4 | 0.8095 | 0.00559 | -0.0681 | 144.8122
4.5 | 0.8679 | 0.00574 | -0.0684 | 151.2021
5 | 0.925 | 0.00606 | -0.0685 | 152.6403
5.5 | 0.9817 | 0.00639 | -0.0685 | 153.6307
6 | 1.0389 | 0.00666 | -0.0686 | 155.991
6.5 | 1.0954 | 0.00698 | -0.0686 | 156.9341
7 | 1.1514 | 0.00732 | -0.0686 | 157.2951
7.5 | 1.2068 | 0.0077 | -0.0685 | 156.7273
8 | 1.2622 | 0.00805 | -0.0683 | 156.795
8.5 | 1.3173 | 0.00841 | -0.0681 | 156.635
9 | 1.3718 | 0.00876 | -0.0679 | 156.5982
9.5 | 1.4255 | 0.00917 | -0.0676 | 155.4526
10 | 1.4779 | 0.00962 | -0.067 | 153.6279
10.5 | 1.5293 | 0.00995 | -0.0663 | 153.6985
11 | 1.5797 | 0.01031 | -0.0653 | 153.2202
11.5 | 1.6308 | 0.01082 | -0.0646 | 150.7209
12 | 1.6815 | 0.01131 | -0.0638 | 148.6737
12.5 | 1.7302 | 0.01188 | -0.0628 | 145.6397
13 | 1.7788 | 0.0124 | -0.0617 | 143.4516
13.5 | 1.8252 | 0.01299 | -0.0604 | 140.5081
14 | 1.8685 | 0.01368 | -0.0586 | 136.5863
14.5 | 1.9077 | 0.01436 | -0.056 | 132.8482
15 | 1.94 | 0.01511 | -0.0524 | 128.3918
15.5 | 1.9704 | 0.01609 | -0.049 | 122.4612
16 | 1.9983 | 0.01735 | -0.0457 | 115.1758
16.5 | 2.0242 | 0.01888 | -0.0427 | 107.214
17 | 2.0494 | 0.02063 | -0.0402 | 99.3408
17.5 | 2.0733 | 0.02267 | -0.038 | 91.4557
18 | 2.0941 | 0.02512 | -0.0361 | 83.3639
18.5 | 2.1103 | 0.02809 | -0.0344 | 75.1264
19 | 2.1211 | 0.03174 | -0.0329 | 66.8273
19.5 | 2.1241 | 0.03623 | -0.0317 | 58.6282
20 | 2.1236 | 0.04135 | -0.031 | 51.3567

## 141. Re 18M Mach 0.25 (1)
BIGFOIL.COM POLAR EXPORT
MID 393 UL
MID 393 UL |  |  |  | Cl Max: | 1.746 | at alpha= | 15 | deg
JavaFoil+Calcfoil stall+Eppler ext transition |  |  |  | L/D Max: | 118.802 | at alpha= | 9.5 | deg
Re: | 18000000 |  |  | Cd Min: | 0.00868 | at alpha= | -1 | deg
Mach: | 0.25 |  |  | Cl=0 at alpha= | -2.8889 | deg
|  |  |  | @ Cl=0.1, Cd= | 0.0088842
|  |  |  | @ Cl=0.4, Cd= | 0.0086852
|  |  |  | @ Cl=0.6, Cd= | 0.0089032
alpha (deg) | Cl | Cd | Cm | Cl/Cd
-18 | -0.641 | 0.12751 | -0.033 | -5.027
-17.5 | -0.679 | 0.11514 | -0.035 | -5.897
-17 | -0.712 | 0.10684 | -0.036 | -6.66
-16.5 | -0.747 | 0.09212 | -0.039 | -8.109
-16 | -0.781 | 0.07765 | -0.041 | -10.055
-15.5 | -0.814 | 0.06144 | -0.044 | -13.248
-15 | -0.84 | 0.04976 | -0.046 | -16.885
-14.5 | -0.871 | 0.03601 | -0.049 | -24.174
-14 | -0.887 | 0.02908 | -0.05 | -30.49
-13.5 | -0.896 | 0.02406 | -0.052 | -37.252
-13 | -0.903 | 0.01937 | -0.053 | -46.609
-12.5 | -0.901 | 0.01657 | -0.054 | -54.352
-12 | -0.894 | 0.0144 | -0.055 | -62.1
-11.5 | -0.881 | 0.01305 | -0.056 | -67.481
-11 | -0.863 | 0.01268 | -0.057 | -68.091
-10.5 | -0.829 | 0.01211 | -0.058 | -68.486
-10 | -0.791 | 0.0117 | -0.058 | -67.625
-9.5 | -0.749 | 0.01129 | -0.058 | -66.382
-9 | -0.704 | 0.01098 | -0.059 | -64.133
-8.5 | -0.657 | 0.01068 | -0.059 | -61.467
-8 | -0.606 | 0.01044 | -0.059 | -58.053
-7.5 | -0.553 | 0.01022 | -0.059 | -54.141
-7 | -0.498 | 0.01006 | -0.06 | -49.538
-6.5 | -0.441 | 0.00984 | -0.06 | -44.847
-6 | -0.383 | 0.00972 | -0.06 | -39.412
-5.5 | -0.324 | 0.0096 | -0.061 | -33.71
-5 | -0.263 | 0.00946 | -0.061 | -27.796
-4.5 | -0.202 | 0.00939 | -0.061 | -21.453
-4 | -0.139 | 0.0093 | -0.062 | -14.995
-3.5 | -0.077 | 0.00919 | -0.062 | -8.358
-3 | -0.014 | 0.00913 | -0.062 | -1.516
-2.5 | 0.049 | 0.00894 | -0.062 | 5.535
-2 | 0.113 | 0.00887 | -0.063 | 12.737
-1.5 | 0.177 | 0.00877 | -0.063 | 20.126
-1 | 0.24 | 0.00868 | -0.063 | 27.648
-0.5 | 0.303 | 0.00868 | -0.064 | 34.947
0 | 0.367 | 0.00868 | -0.064 | 42.297
0.5 | 0.43 | 0.00869 | -0.064 | 49.521
1 | 0.494 | 0.00873 | -0.064 | 56.512
1.5 | 0.557 | 0.00882 | -0.065 | 63.083
2 | 0.619 | 0.00894 | -0.065 | 69.283
2.5 | 0.682 | 0.0091 | -0.065 | 74.998
3 | 0.745 | 0.00925 | -0.066 | 80.498
3.5 | 0.807 | 0.00942 | -0.066 | 85.723
4 | 0.869 | 0.00961 | -0.066 | 90.452
4.5 | 0.931 | 0.00981 | -0.066 | 94.951
5 | 0.992 | 0.01005 | -0.067 | 98.755
5.5 | 1.053 | 0.01036 | -0.067 | 101.612
6 | 1.113 | 0.01083 | -0.067 | 102.788
6.5 | 1.171 | 0.01117 | -0.067 | 104.837
7 | 1.229 | 0.01152 | -0.068 | 106.692
7.5 | 1.285 | 0.01189 | -0.068 | 108.063
8 | 1.34 | 0.01239 | -0.068 | 108.14
8.5 | 1.393 | 0.01328 | -0.069 | 104.886
9 | 1.444 | 0.01396 | -0.069 | 103.409
9.5 | 1.485 | 0.0125 | -0.069 | 118.802
10 | 1.528 | 0.01488 | -0.069 | 102.734
10.5 | 1.569 | 0.01554 | -0.069 | 100.96
11 | 1.605 | 0.01624 | -0.069 | 98.834
11.5 | 1.638 | 0.01709 | -0.069 | 95.891
12 | 1.668 | 0.01802 | -0.069 | 92.559
12.5 | 1.692 | 0.0191 | -0.069 | 88.578
13 | 1.711 | 0.02042 | -0.069 | 83.822
13.5 | 1.727 | 0.02189 | -0.068 | 78.881
14 | 1.738 | 0.0236 | -0.068 | 73.616
14.5 | 1.744 | 0.02558 | -0.068 | 68.173
15 | 1.746 | 0.02783 | -0.068 | 62.744
15.5 | 1.744 | 0.03014 | -0.068 | 57.864
16 | 1.73 | 0.03294 | -0.067 | 52.504
16.5 | 1.709 | 0.03644 | -0.067 | 46.903
17 | 1.68 | 0.04048 | -0.067 | 41.513
17.5 | 1.647 | 0.04456 | -0.066 | 36.965
18 | 1.608 | 0.04922 | -0.066 | 32.677
18.5 | 1.548 | 0.06082 | -0.065 | 25.462
19 | 1.493 | 0.06761 | -0.064 | 22.075
19.5 | 1.43 | 0.07626 | -0.063 | 18.753
20 | 1.363 | 0.08598 | -0.063 | 15.849

## 142. Re 18M Mach 0.25 (2)
BIGFOIL.COM POLAR EXPORT
MID 393 UL
MID 393 UL |  |  |  | Cl Max: | 2.0916 | at alpha= | 18 | deg
XFOIL ncrit=9 |  |  |  | L/D Max: | 158.541 | at alpha= | 7 | deg
Re: | 18000000 |  |  | Cd Min: | 0.06641 | at alpha= | 20 | deg
Mach: | 0.25 |  |  | Cl=0 at alpha= | -2.8032 | deg
|  |  |  | @ Cl=0.1, Cd= | 0.0056692
|  |  |  | @ Cl=0.4, Cd= | 0.0051959
|  |  |  | @ Cl=0.6, Cd= | 0.005207
alpha (deg) | Cl | Cd | Cm | Cl/Cd
-20 | -1.7141 | 0.05304 | -0.0777 | -32.3171
-19.5 | -1.7577 | 0.04168 | -0.0845 | -42.1713
-19 | -1.7776 | 0.0332 | -0.0888 | -53.5422
-18.5 | -1.777 | 0.02708 | -0.091 | -65.6204
-18 | -1.7624 | 0.02268 | -0.0915 | -77.7072
-17.5 | -1.7403 | 0.01961 | -0.0901 | -88.7455
-17 | -1.7136 | 0.0177 | -0.0862 | -96.8136
-16.5 | -1.6678 | 0.01631 | -0.0834 | -102.2563
-16 | -1.617 | 0.01515 | -0.0808 | -106.7327
-15.5 | -1.5618 | 0.01414 | -0.0787 | -110.4526
-15 | -1.4991 | 0.01323 | -0.0777 | -113.3107
-14.5 | -1.4445 | 0.01254 | -0.0752 | -115.1914
-14 | -1.3861 | 0.01193 | -0.0733 | -116.1861
-13.5 | -1.3263 | 0.01138 | -0.0717 | -116.5466
-13 | -1.2658 | 0.01087 | -0.0704 | -116.4489
-12.5 | -1.2054 | 0.01032 | -0.0691 | -116.8023
-12 | -1.1445 | 0.00981 | -0.068 | -116.6667
-11.5 | -1.083 | 0.00935 | -0.0671 | -115.8289
-11 | -1.0213 | 0.00896 | -0.0663 | -113.9844
-10.5 | -0.9593 | 0.00861 | -0.0656 | -111.417
-10 | -0.897 | 0.00829 | -0.065 | -108.2027
-9.5 | -0.8346 | 0.00801 | -0.0645 | -104.1948
-9 | -0.7721 | 0.00775 | -0.0641 | -99.6258
-8.5 | -0.7098 | 0.00747 | -0.0638 | -95.0201
-8 | -0.6476 | 0.00722 | -0.0636 | -89.6953
-7.5 | -0.5852 | 0.00699 | -0.0634 | -83.7196
-7 | -0.5228 | 0.00681 | -0.0633 | -76.7695
-6.5 | -0.4603 | 0.00665 | -0.0633 | -69.218
-6 | -0.3979 | 0.00649 | -0.0633 | -61.3097
-5.5 | -0.3357 | 0.00634 | -0.0634 | -52.9495
-5 | -0.2733 | 0.00622 | -0.0635 | -43.9389
-4.5 | -0.211 | 0.00611 | -0.0637 | -34.5336
-4 | -0.1487 | 0.00601 | -0.0639 | -24.7421
-3.5 | -0.0866 | 0.00592 | -0.0641 | -14.6284
-3 | -0.0244 | 0.00585 | -0.0644 | -4.1709
-2.5 | 0.0376 | 0.00576 | -0.0647 | 6.5278
-2 | 0.0995 | 0.00567 | -0.065 | 17.5485
-1.5 | 0.1615 | 0.00557 | -0.0654 | 28.9946
-1 | 0.2235 | 0.00545 | -0.0658 | 41.0092
-0.5 | 0.2855 | 0.00538 | -0.0662 | 53.0669
0 | 0.3473 | 0.00529 | -0.0666 | 65.6522
0.5 | 0.4089 | 0.00518 | -0.0671 | 78.9382
1 | 0.4709 | 0.00517 | -0.0675 | 91.0832
1.5 | 0.5329 | 0.00513 | -0.0679 | 103.8791
2 | 0.5946 | 0.0052 | -0.0683 | 114.3462
2.5 | 0.6561 | 0.00528 | -0.0686 | 124.2614
3 | 0.7172 | 0.00539 | -0.0689 | 133.0612
3.5 | 0.778 | 0.00553 | -0.0692 | 140.6872
4 | 0.839 | 0.00567 | -0.0694 | 147.9718
4.5 | 0.8998 | 0.00584 | -0.0696 | 154.0753
5 | 0.9596 | 0.00613 | -0.0696 | 156.5416
5.5 | 1.0184 | 0.00651 | -0.0694 | 156.4363
6 | 1.0779 | 0.00682 | -0.0693 | 158.0499
6.5 | 1.1366 | 0.00719 | -0.069 | 158.0807
7 | 1.1954 | 0.00754 | -0.0687 | 158.5411
7.5 | 1.253 | 0.00798 | -0.0682 | 157.0175
8 | 1.3113 | 0.00835 | -0.0678 | 157.0419
8.5 | 1.3688 | 0.00876 | -0.0672 | 156.2557
9 | 1.425 | 0.00925 | -0.0664 | 154.0541
9.5 | 1.4811 | 0.00971 | -0.0655 | 152.5335
10 | 1.5359 | 0.01021 | -0.0644 | 150.431
10.5 | 1.5873 | 0.01054 | -0.0625 | 150.5977
11 | 1.6418 | 0.01108 | -0.0613 | 148.1769
11.5 | 1.6948 | 0.01167 | -0.0597 | 145.2271
12 | 1.7464 | 0.01228 | -0.058 | 142.215
12.5 | 1.7968 | 0.01291 | -0.056 | 139.1789
13 | 1.8425 | 0.01368 | -0.0534 | 134.6857
13.5 | 1.8786 | 0.01451 | -0.0491 | 129.4693
14 | 1.9148 | 0.01544 | -0.0452 | 124.0155
14.5 | 1.9491 | 0.01662 | -0.0415 | 117.2744
15 | 1.9802 | 0.01814 | -0.0379 | 109.1621
15.5 | 2.0064 | 0.02019 | -0.0346 | 99.3759
16 | 2.0305 | 0.02266 | -0.0318 | 89.6072
16.5 | 2.0536 | 0.02545 | -0.0295 | 80.6916
17 | 2.0724 | 0.02879 | -0.0275 | 71.9833
17.5 | 2.0856 | 0.03278 | -0.0258 | 63.6242
18 | 2.0916 | 0.03752 | -0.0245 | 55.7463
18.5 | 2.0888 | 0.04337 | -0.0237 | 48.1623
19 | 2.0773 | 0.05026 | -0.0234 | 41.3311
19.5 | 2.0601 | 0.05794 | -0.0236 | 35.5557
20 | 2.038 | 0.06641 | -0.0246 | 30.6881

## 143. Re 18M Mach 0.50 (1)
BIGFOIL.COM POLAR EXPORT
MID 393 UL
MID 393 UL |  |  |  | Cl Max: | 1.506 | at alpha= | 9.5 | deg
JavaFoil+Calcfoil stall+Eppler ext transition |  |  |  | L/D Max: | 112.626 | at alpha= | 7 | deg
Re: | 18000000 |  |  | Cd Min: | 0.00901 | at alpha= | -0.5 | deg
Mach: | 0.5 |  |  | Cl=0 at alpha= | -2.8929 | deg
|  |  |  | @ Cl=0.1, Cd= | 0.0093032
|  |  |  | @ Cl=0.4, Cd= | 0.0090272
|  |  |  | @ Cl=0.6, Cd= | 0.009258
alpha (deg) | Cl | Cd | Cm | Cl/Cd
-20 | -0.968 | 0.19819 | -0.036 | -4.883
-19.5 | -0.939 | 0.18779 | -0.036 | -5.003
-19 | -0.913 | 0.17023 | -0.036 | -5.365
-18.5 | -0.883 | 0.17708 | -0.035 | -4.988
-18 | -0.856 | 0.16052 | -0.036 | -5.335
-17.5 | -0.831 | 0.13987 | -0.037 | -5.944
-17 | -0.799 | 0.15185 | -0.035 | -5.261
-16.5 | -0.773 | 0.13259 | -0.036 | -5.832
-16 | -0.75 | 0.11392 | -0.039 | -6.585
-15.5 | -0.717 | 0.11946 | -0.036 | -6
-15 | -0.693 | 0.10251 | -0.039 | -6.765
-14.5 | -0.66 | 0.10577 | -0.036 | -6.243
-14 | -0.643 | 0.08478 | -0.042 | -7.589
-13.5 | -0.61 | 0.08576 | -0.04 | -7.114
-13 | -0.625 | 0.04458 | -0.053 | -14.021
-12.5 | -0.574 | 0.05759 | -0.048 | -9.973
-12 | -0.588 | 0.02748 | -0.057 | -21.376
-11.5 | -0.533 | 0.03935 | -0.054 | -13.553
-11 | -0.535 | 0.02057 | -0.06 | -26.032
-10.5 | -0.488 | 0.02671 | -0.058 | -18.276
-10 | -0.464 | 0.02204 | -0.059 | -21.056
-9.5 | -0.444 | 0.01654 | -0.062 | -26.827
-9 | -0.407 | 0.01725 | -0.062 | -23.612
-8.5 | -0.37 | 0.0184 | -0.061 | -20.114
-8 | -0.558 | 0.01285 | -0.066 | -43.439
-7.5 | -0.552 | 0.01181 | -0.066 | -46.701
-7 | -0.517 | 0.01134 | -0.067 | -45.609
-6.5 | -0.47 | 0.0109 | -0.067 | -43.102
-6 | -0.414 | 0.01053 | -0.067 | -39.364
-5.5 | -0.353 | 0.01029 | -0.068 | -34.346
-5 | -0.289 | 0.01007 | -0.068 | -28.722
-4.5 | -0.223 | 0.0099 | -0.068 | -22.513
-4 | -0.155 | 0.00979 | -0.069 | -15.811
-3.5 | -0.085 | 0.00963 | -0.069 | -8.873
-3 | -0.015 | 0.00954 | -0.069 | -1.616
-2.5 | 0.055 | 0.00943 | -0.07 | 5.853
-2 | 0.126 | 0.00923 | -0.07 | 13.662
-1.5 | 0.197 | 0.00913 | -0.07 | 21.59
-1 | 0.268 | 0.00904 | -0.071 | 29.676
-0.5 | 0.339 | 0.00901 | -0.071 | 37.617
0 | 0.41 | 0.00903 | -0.071 | 45.383
0.5 | 0.481 | 0.00909 | -0.072 | 52.881
1 | 0.551 | 0.00916 | -0.072 | 60.155
1.5 | 0.621 | 0.0093 | -0.072 | 66.833
2 | 0.691 | 0.00947 | -0.073 | 72.97
2.5 | 0.761 | 0.00968 | -0.073 | 78.625
3 | 0.831 | 0.00993 | -0.073 | 83.62
3.5 | 0.9 | 0.01016 | -0.074 | 88.531
4 | 0.968 | 0.01044 | -0.074 | 92.768
4.5 | 1.036 | 0.01079 | -0.074 | 96.047
5 | 1.104 | 0.01122 | -0.075 | 98.389
5.5 | 1.17 | 0.012 | -0.075 | 97.467
6 | 1.234 | 0.01259 | -0.075 | 98.041
6.5 | 1.295 | 0.01314 | -0.075 | 98.534
7 | 1.347 | 0.01196 | -0.075 | 112.626
7.5 | 1.395 | 0.01493 | -0.075 | 93.432
8 | 1.437 | 0.01615 | -0.075 | 88.999
8.5 | 1.472 | 0.01732 | -0.075 | 84.993
9 | 1.496 | 0.01875 | -0.075 | 79.776
9.5 | 1.506 | 0.02043 | -0.075 | 73.732
10 | 1.497 | 0.0226 | -0.074 | 66.227
10.5 | 1.456 | 0.02541 | -0.074 | 57.292
11 | 1.344 | 0.0294 | -0.073 | 45.704
11.5 | 0.936 | 0.0334 | -0.072 | 28.015
12 | 0.959 | 0.03765 | -0.072 | 25.464
12.5 | 0.981 | 0.04249 | -0.071 | 23.094
13 | 0.992 | 0.05388 | -0.069 | 18.41
13.5 | 0.974 | 0.08351 | -0.062 | 11.666
14 | 1 | 0.09023 | -0.061 | 11.079
14.5 | 1.006 | 0.11135 | -0.057 | 9.037

## 144. Re 18M Mach 0.50 (2)
BIGFOIL.COM POLAR EXPORT
MID 393 UL
MID 393 UL |  |  |  | Cl Max: | 1.9919 | at alpha= | 13 | deg
XFOIL ncrit=9 |  |  |  | L/D Max: | 169.289 | at alpha= | 5 | deg
Re: | 18000000 |  |  | Cd Min: | 0.13664 | at alpha= | 18 | deg
Mach: | 0.5 |  |  | Cl=0 at alpha= | -2.7682 | deg
|  |  |  | @ Cl=0.1, Cd= | 0.0058891
|  |  |  | @ Cl=0.4, Cd= | 0.0054382
|  |  |  | @ Cl=0.6, Cd= | 0.0053538
alpha (deg) | Cl | Cd | Cm | Cl/Cd
-14 | -0.6961 | 0.1211 | -0.026 | -5.7481
-13.5 | -0.705 | 0.1109 | -0.0321 | -6.3571
-13 | -0.716 | 0.10082 | -0.0381 | -7.1018
-12.5 | -0.7295 | 0.09082 | -0.0441 | -8.0324
-12 | -0.7454 | 0.08088 | -0.05 | -9.2161
-11.5 | -0.7633 | 0.07084 | -0.0558 | -10.775
-11 | -0.7825 | 0.06042 | -0.0618 | -12.951
-10.5 | -0.802 | 0.04924 | -0.0694 | -16.2876
-10 | -0.8214 | 0.0373 | -0.0803 | -22.0214
-9.5 | -0.843 | 0.02645 | -0.0917 | -31.8715
-9 | -0.8646 | 0.01883 | -0.0931 | -45.9161
-8.5 | -0.8532 | 0.01208 | -0.0899 | -70.6291
-8 | -0.7929 | 0.00925 | -0.0859 | -85.7189
-7.5 | -0.7164 | 0.00823 | -0.0829 | -87.0474
-7 | -0.6377 | 0.00771 | -0.0805 | -82.7108
-6.5 | -0.5594 | 0.00734 | -0.0786 | -76.2125
-6 | -0.482 | 0.00706 | -0.0771 | -68.272
-5.5 | -0.4055 | 0.00683 | -0.0759 | -59.3704
-5 | -0.3299 | 0.00664 | -0.075 | -49.6837
-4.5 | -0.2551 | 0.00645 | -0.0742 | -39.5504
-4 | -0.1808 | 0.00632 | -0.0737 | -28.6076
-3.5 | -0.107 | 0.00619 | -0.0734 | -17.2859
-3 | -0.0338 | 0.00609 | -0.0732 | -5.5501
-2.5 | 0.0391 | 0.00599 | -0.0731 | 6.5275
-2 | 0.1115 | 0.00587 | -0.0732 | 18.9949
-1.5 | 0.1836 | 0.00576 | -0.0733 | 31.875
-1 | 0.2554 | 0.00563 | -0.0734 | 45.3641
-0.5 | 0.3272 | 0.00556 | -0.0736 | 58.8489
0 | 0.399 | 0.00544 | -0.0739 | 73.3456
0.5 | 0.4709 | 0.00531 | -0.0743 | 88.6817
1 | 0.5428 | 0.00533 | -0.0745 | 101.8386
1.5 | 0.6148 | 0.00536 | -0.0747 | 114.7015
2 | 0.6873 | 0.00541 | -0.0749 | 127.0425
2.5 | 0.7595 | 0.0055 | -0.0749 | 138.0909
3 | 0.8317 | 0.00562 | -0.0749 | 147.9893
3.5 | 0.9028 | 0.00586 | -0.0745 | 154.0614
4 | 0.9744 | 0.00609 | -0.0741 | 160
4.5 | 1.0467 | 0.00633 | -0.0735 | 165.3555
5 | 1.119 | 0.00661 | -0.0727 | 169.289
5.5 | 1.1894 | 0.00706 | -0.0715 | 168.4703
6 | 1.2589 | 0.00759 | -0.0699 | 165.863
6.5 | 1.3277 | 0.00819 | -0.0679 | 162.1123
7 | 1.3966 | 0.00878 | -0.0657 | 159.0661
7.5 | 1.4657 | 0.00937 | -0.0632 | 156.4248
8 | 1.5322 | 0.01009 | -0.0601 | 151.8533
8.5 | 1.5951 | 0.01096 | -0.0562 | 145.5383
9 | 1.6576 | 0.01179 | -0.052 | 140.5937
9.5 | 1.713 | 0.01261 | -0.0464 | 135.8446
10 | 1.7669 | 0.01352 | -0.0407 | 130.6879
10.5 | 1.8137 | 0.0147 | -0.0344 | 123.381
11 | 1.8643 | 0.01637 | -0.0292 | 113.8852
11.5 | 1.9113 | 0.01858 | -0.0243 | 102.8687
12 | 1.9519 | 0.02156 | -0.0198 | 90.5334
12.5 | 1.9814 | 0.02563 | -0.0158 | 77.3078
13 | 1.9919 | 0.03125 | -0.0125 | 63.7408
13.5 | 1.9805 | 0.03851 | -0.01 | 51.4282
14 | 1.9498 | 0.0473 | -0.0088 | 41.222
14.5 | 1.9091 | 0.05714 | -0.0089 | 33.4109
15 | 1.863 | 0.06776 | -0.0102 | 27.4941
15.5 | 1.8174 | 0.07866 | -0.0124 | 23.1045
16 | 1.7715 | 0.08996 | -0.0156 | 19.6921
16.5 | 1.7288 | 0.10143 | -0.0195 | 17.0443
17 | 1.6876 | 0.11309 | -0.0243 | 14.9226
17.5 | 1.65 | 0.12488 | -0.0298 | 13.2127
18 | 1.6174 | 0.13664 | -0.036 | 11.8369

## 145. Re 20M Mach 0.00 (1)
BIGFOIL.COM POLAR EXPORT
MID 393 UL
MID 393 UL |  |  |  | Cl Max: | 1.838 | at alpha= | 16.5 | deg
JavaFoil+Calcfoil stall+Eppler ext transition |  |  |  | L/D Max: | 124.863 | at alpha= | 10.5 | deg
Re: | 20000000 |  |  | Cd Min: | 0.00856 | at alpha= | -0.5 | deg
Mach: | 0 |  |  | Cl=0 at alpha= | -2.8934 | deg
|  |  |  | @ Cl=0.1, Cd= | 0.0087333
|  |  |  | @ Cl=0.4, Cd= | 0.00858
|  |  |  | @ Cl=0.6, Cd= | 0.00879
alpha (deg) | Cl | Cd | Cm | Cl/Cd
-20 | -0.932 | 0.10854 | -0.038 | -8.587
-19.5 | -0.953 | 0.09222 | -0.04 | -10.335
-19 | -0.967 | 0.08335 | -0.041 | -11.596
-18.5 | -0.983 | 0.07153 | -0.042 | -13.742
-18 | -0.989 | 0.06707 | -0.043 | -14.75
-17.5 | -1.007 | 0.05431 | -0.044 | -18.539
-17 | -1.02 | 0.04481 | -0.046 | -22.763
-16.5 | -1.031 | 0.03655 | -0.047 | -28.216
-16 | -1.035 | 0.03141 | -0.048 | -32.959
-15.5 | -1.035 | 0.02701 | -0.049 | -38.331
-15 | -1.032 | 0.02328 | -0.05 | -44.336
-14.5 | -1.028 | 0.0197 | -0.051 | -52.183
-14 | -1.02 | 0.0169 | -0.052 | -60.369
-13.5 | -1.007 | 0.01513 | -0.053 | -66.569
-13 | -0.991 | 0.01376 | -0.053 | -71.981
-12.5 | -0.971 | 0.01272 | -0.054 | -76.351
-12 | -0.948 | 0.01252 | -0.055 | -75.762
-11.5 | -0.913 | 0.01202 | -0.055 | -75.989
-11 | -0.875 | 0.01159 | -0.056 | -75.556
-10.5 | -0.834 | 0.01126 | -0.056 | -74.092
-10 | -0.79 | 0.01093 | -0.056 | -72.307
-9.5 | -0.745 | 0.01069 | -0.056 | -69.648
-9 | -0.696 | 0.01045 | -0.057 | -66.676
-8.5 | -0.646 | 0.01023 | -0.057 | -63.165
-8 | -0.595 | 0.01003 | -0.057 | -59.289
-7.5 | -0.541 | 0.00988 | -0.058 | -54.795
-7 | -0.486 | 0.00973 | -0.058 | -49.983
-6.5 | -0.43 | 0.00955 | -0.058 | -45.023
-6 | -0.373 | 0.00945 | -0.058 | -39.431
-5.5 | -0.314 | 0.00934 | -0.059 | -33.668
-5 | -0.255 | 0.00927 | -0.059 | -27.548
-4.5 | -0.196 | 0.00918 | -0.059 | -21.304
-4 | -0.135 | 0.0091 | -0.06 | -14.854
-3.5 | -0.074 | 0.00904 | -0.06 | -8.241
-3 | -0.013 | 0.00897 | -0.06 | -1.495
-2.5 | 0.048 | 0.00881 | -0.06 | 5.44
-2 | 0.109 | 0.00872 | -0.061 | 12.537
-1.5 | 0.171 | 0.00865 | -0.061 | 19.775
-1 | 0.232 | 0.00857 | -0.061 | 27.127
-0.5 | 0.294 | 0.00856 | -0.062 | 34.339
0 | 0.356 | 0.00858 | -0.062 | 41.459
0.5 | 0.417 | 0.00858 | -0.062 | 48.555
1 | 0.478 | 0.00862 | -0.062 | 55.424
1.5 | 0.539 | 0.00869 | -0.063 | 62.033
2 | 0.6 | 0.00879 | -0.063 | 68.242
2.5 | 0.661 | 0.00892 | -0.063 | 74.091
3 | 0.722 | 0.00906 | -0.063 | 79.625
3.5 | 0.782 | 0.00921 | -0.064 | 84.877
4 | 0.842 | 0.00936 | -0.064 | 90
4.5 | 0.902 | 0.00956 | -0.064 | 94.341
5 | 0.962 | 0.0098 | -0.065 | 98.165
5.5 | 1.021 | 0.01006 | -0.065 | 101.476
6 | 1.079 | 0.01048 | -0.065 | 102.996
6.5 | 1.136 | 0.01072 | -0.065 | 105.971
7 | 1.193 | 0.01101 | -0.066 | 108.34
7.5 | 1.248 | 0.01132 | -0.066 | 110.309
8 | 1.303 | 0.01196 | -0.066 | 108.929
8.5 | 1.356 | 0.01241 | -0.066 | 109.211
9 | 1.407 | 0.01292 | -0.067 | 108.91
9.5 | 1.457 | 0.01337 | -0.067 | 108.979
10 | 1.506 | 0.01389 | -0.067 | 108.417
10.5 | 1.545 | 0.01238 | -0.067 | 124.863
11 | 1.587 | 0.01469 | -0.067 | 108.017
11.5 | 1.626 | 0.01527 | -0.067 | 106.524
12 | 1.663 | 0.01592 | -0.067 | 104.412
12.5 | 1.696 | 0.01663 | -0.067 | 101.954
13 | 1.726 | 0.01744 | -0.067 | 98.929
13.5 | 1.752 | 0.01836 | -0.067 | 95.47
14 | 1.776 | 0.01941 | -0.067 | 91.519
14.5 | 1.797 | 0.02062 | -0.067 | 87.136
15 | 1.814 | 0.02202 | -0.067 | 82.365
15.5 | 1.828 | 0.02363 | -0.067 | 77.349
16 | 1.835 | 0.02541 | -0.067 | 72.203
16.5 | 1.838 | 0.02738 | -0.066 | 67.125
17 | 1.836 | 0.0298 | -0.066 | 61.615
17.5 | 1.832 | 0.03238 | -0.066 | 56.567
18 | 1.824 | 0.03512 | -0.066 | 51.941
18.5 | 1.81 | 0.03882 | -0.065 | 46.633
19 | 1.783 | 0.04579 | -0.065 | 38.947
19.5 | 1.762 | 0.05051 | -0.064 | 34.877
20 | 1.737 | 0.0555 | -0.064 | 31.306

## 146. Re 20M Mach 0.00 (2)
BIGFOIL.COM POLAR EXPORT
MID 393 UL
MID 393 UL |  |  |  | Cl Max: | 2.1451 | at alpha= | 20 | deg
XFOIL ncrit=9 |  |  |  | L/D Max: | 158.896 | at alpha= | 8.5 | deg
Re: | 20000000 |  |  | Cd Min: | 0.03639 | at alpha= | 20 | deg
Mach: | 0 |  |  | Cl=0 at alpha= | -2.8114 | deg
|  |  |  | @ Cl=0.1, Cd= | 0.0055552
|  |  |  | @ Cl=0.4, Cd= | 0.0051
|  |  |  | @ Cl=0.6, Cd= | 0.0051643
alpha (deg) | Cl | Cd | Cm | Cl/Cd
-20 | -1.8609 | 0.01831 | -0.0694 | -101.633
-19.5 | -1.8352 | 0.01703 | -0.0665 | -107.7628
-19 | -1.7958 | 0.01602 | -0.065 | -112.0974
-18.5 | -1.7528 | 0.01515 | -0.0638 | -115.6964
-18 | -1.707 | 0.01439 | -0.0628 | -118.624
-17.5 | -1.6593 | 0.01371 | -0.062 | -121.0284
-17 | -1.6103 | 0.01308 | -0.0612 | -123.1116
-16.5 | -1.5603 | 0.01249 | -0.0605 | -124.9239
-16 | -1.5058 | 0.01193 | -0.0607 | -126.2196
-15.5 | -1.4502 | 0.01141 | -0.0609 | -127.099
-15 | -1.4 | 0.01099 | -0.0599 | -127.3885
-14.5 | -1.3476 | 0.01061 | -0.0593 | -127.0123
-14 | -1.2941 | 0.01022 | -0.0589 | -126.6243
-13.5 | -1.24 | 0.00982 | -0.0587 | -126.2729
-13 | -1.1852 | 0.00943 | -0.0585 | -125.684
-12.5 | -1.1298 | 0.00907 | -0.0583 | -124.5645
-12 | -1.0739 | 0.00875 | -0.0582 | -122.7314
-11.5 | -1.0174 | 0.00847 | -0.0582 | -120.1181
-11 | -0.9605 | 0.00822 | -0.0582 | -116.8491
-10.5 | -0.9033 | 0.00798 | -0.0583 | -113.1955
-10 | -0.8457 | 0.00775 | -0.0584 | -109.1226
-9.5 | -0.7879 | 0.00753 | -0.0585 | -104.6348
-9 | -0.73 | 0.00729 | -0.0587 | -100.1372
-8.5 | -0.6719 | 0.00707 | -0.0588 | -95.0354
-8 | -0.6136 | 0.00687 | -0.059 | -89.3159
-7.5 | -0.5549 | 0.00671 | -0.0593 | -82.6975
-7 | -0.4961 | 0.00657 | -0.0595 | -75.5099
-6.5 | -0.4372 | 0.00643 | -0.0598 | -67.9938
-6 | -0.3783 | 0.00629 | -0.0601 | -60.1431
-5.5 | -0.3191 | 0.00617 | -0.0604 | -51.718
-5 | -0.2599 | 0.00607 | -0.0607 | -42.8171
-4.5 | -0.2006 | 0.00596 | -0.0611 | -33.6577
-4 | -0.1412 | 0.00589 | -0.0614 | -23.9728
-3.5 | -0.0818 | 0.00581 | -0.0618 | -14.0792
-3 | -0.0224 | 0.00573 | -0.0621 | -3.9092
-2.5 | 0.037 | 0.00564 | -0.0625 | 6.5603
-2 | 0.0964 | 0.00556 | -0.0629 | 17.3381
-1.5 | 0.1558 | 0.00548 | -0.0633 | 28.4307
-1 | 0.2151 | 0.00539 | -0.0637 | 39.9072
-0.5 | 0.2746 | 0.00532 | -0.0642 | 51.6165
0 | 0.334 | 0.00525 | -0.0646 | 63.619
0.5 | 0.3932 | 0.0051 | -0.0651 | 77.098
1 | 0.4524 | 0.0051 | -0.0656 | 88.7059
1.5 | 0.5117 | 0.00508 | -0.0661 | 100.7283
2 | 0.571 | 0.00511 | -0.0665 | 111.7417
2.5 | 0.6297 | 0.00522 | -0.0669 | 120.6322
3 | 0.6878 | 0.00537 | -0.0672 | 128.0819
3.5 | 0.7462 | 0.00547 | -0.0675 | 136.4168
4 | 0.8044 | 0.00558 | -0.0679 | 144.1577
4.5 | 0.8623 | 0.00574 | -0.0682 | 150.2265
5 | 0.9187 | 0.00607 | -0.0683 | 151.3509
5.5 | 0.9755 | 0.00634 | -0.0684 | 153.8644
6 | 1.032 | 0.00662 | -0.0685 | 155.8912
6.5 | 1.0885 | 0.0069 | -0.0686 | 157.7536
7 | 1.1441 | 0.00724 | -0.0686 | 158.0249
7.5 | 1.1992 | 0.0076 | -0.0686 | 157.7895
8 | 1.2545 | 0.00791 | -0.0686 | 158.5967
8.5 | 1.3093 | 0.00824 | -0.0685 | 158.8956
9 | 1.3635 | 0.00859 | -0.0683 | 158.7311
9.5 | 1.4164 | 0.00902 | -0.068 | 157.0288
10 | 1.469 | 0.00943 | -0.0677 | 155.7794
11 | 1.5704 | 0.01003 | -0.0662 | 156.5703
11.5 | 1.6215 | 0.01051 | -0.0657 | 154.2816
12 | 1.672 | 0.01097 | -0.0651 | 152.4157
12.5 | 1.7209 | 0.0115 | -0.0643 | 149.6435
13 | 1.7697 | 0.01198 | -0.0635 | 147.7212
13.5 | 1.8164 | 0.01254 | -0.0624 | 144.8485
14 | 1.8605 | 0.01318 | -0.0609 | 141.1608
14.5 | 1.9038 | 0.01378 | -0.0594 | 138.1567
15 | 1.9406 | 0.01444 | -0.0567 | 134.3906
15.5 | 1.9705 | 0.01527 | -0.053 | 129.0439
16 | 1.9984 | 0.01633 | -0.0495 | 122.376
16.5 | 2.0255 | 0.01758 | -0.0465 | 115.2162
17 | 2.0532 | 0.01897 | -0.0439 | 108.2341
17.5 | 2.0785 | 0.02064 | -0.0415 | 100.7025
18 | 2.1009 | 0.02268 | -0.0394 | 92.6323
18.5 | 2.1192 | 0.02523 | -0.0375 | 83.9952
19 | 2.1321 | 0.02838 | -0.0357 | 75.1268
19.5 | 2.1406 | 0.03212 | -0.0343 | 66.6438
20 | 2.1451 | 0.03639 | -0.0332 | 58.9475

## 147. Re 20M Mach 0.10 (1)
BIGFOIL.COM POLAR EXPORT
MID 393 UL
MID 393 UL |  |  |  | Cl Max: | 1.824 | at alpha= | 16 | deg
JavaFoil+Calcfoil stall+Eppler ext transition |  |  |  | L/D Max: | 123.859 | at alpha= | 10.5 | deg
Re: | 20000000 |  |  | Cd Min: | 0.00858 | at alpha= | -0.5 | deg
Mach: | 0.1 |  |  | Cl=0 at alpha= | -2.8934 | deg
|  |  |  | @ Cl=0.1, Cd= | 0.0087445
|  |  |  | @ Cl=0.4, Cd= | 0.0086008
|  |  |  | @ Cl=0.6, Cd= | 0.0088156
alpha (deg) | Cl | Cd | Cm | Cl/Cd
-20 | -0.882 | 0.11761 | -0.037 | -7.498
-19.5 | -0.901 | 0.10524 | -0.038 | -8.56
-19 | -0.921 | 0.09169 | -0.04 | -10.045
-18.5 | -0.936 | 0.08252 | -0.041 | -11.347
-18 | -0.949 | 0.07463 | -0.042 | -12.717
-17.5 | -0.969 | 0.06119 | -0.044 | -15.835
-17 | -0.985 | 0.05059 | -0.045 | -19.475
-16.5 | -1.001 | 0.04043 | -0.047 | -24.772
-16 | -1.009 | 0.03442 | -0.048 | -29.319
-15.5 | -1.012 | 0.0294 | -0.049 | -34.432
-15 | -1.012 | 0.02513 | -0.05 | -40.285
-14.5 | -1.011 | 0.02099 | -0.051 | -48.198
-14 | -1.004 | 0.01833 | -0.052 | -54.794
-13.5 | -0.996 | 0.01578 | -0.053 | -63.089
-13 | -0.982 | 0.0142 | -0.053 | -69.104
-12.5 | -0.964 | 0.01302 | -0.054 | -74.023
-12 | -0.946 | 0.01272 | -0.055 | -74.362
-11.5 | -0.912 | 0.01218 | -0.056 | -74.878
-11 | -0.875 | 0.01172 | -0.056 | -74.653
-10.5 | -0.834 | 0.01137 | -0.056 | -73.35
-10 | -0.791 | 0.011 | -0.056 | -71.905
-9.5 | -0.746 | 0.01075 | -0.057 | -69.362
-9 | -0.698 | 0.01047 | -0.057 | -66.686
-8.5 | -0.648 | 0.0103 | -0.057 | -62.948
-8 | -0.597 | 0.01008 | -0.058 | -59.174
-7.5 | -0.543 | 0.00992 | -0.058 | -54.738
-7 | -0.488 | 0.00978 | -0.058 | -49.914
-6.5 | -0.432 | 0.0096 | -0.058 | -45.011
-6 | -0.374 | 0.00947 | -0.059 | -39.56
-5.5 | -0.316 | 0.00938 | -0.059 | -33.689
-5 | -0.256 | 0.00928 | -0.059 | -27.642
-4.5 | -0.196 | 0.00919 | -0.06 | -21.381
-4 | -0.136 | 0.00911 | -0.06 | -14.91
-3.5 | -0.075 | 0.00904 | -0.06 | -8.275
-3 | -0.013 | 0.00897 | -0.06 | -1.501
-2.5 | 0.048 | 0.00882 | -0.061 | 5.461
-2 | 0.11 | 0.00873 | -0.061 | 12.587
-1.5 | 0.172 | 0.00865 | -0.061 | 19.855
-1 | 0.234 | 0.00859 | -0.062 | 27.204
-0.5 | 0.295 | 0.00858 | -0.062 | 34.437
0 | 0.357 | 0.00858 | -0.062 | 41.627
0.5 | 0.419 | 0.00861 | -0.062 | 48.673
1 | 0.48 | 0.00864 | -0.063 | 55.63
1.5 | 0.542 | 0.00873 | -0.063 | 62.06
2 | 0.603 | 0.00882 | -0.063 | 68.404
2.5 | 0.664 | 0.00895 | -0.064 | 74.232
3 | 0.725 | 0.00908 | -0.064 | 79.898
3.5 | 0.786 | 0.00923 | -0.064 | 85.149
4 | 0.846 | 0.0094 | -0.064 | 90.055
4.5 | 0.907 | 0.0096 | -0.065 | 94.406
5 | 0.966 | 0.00983 | -0.065 | 98.309
5.5 | 1.026 | 0.01011 | -0.065 | 101.426
6 | 1.084 | 0.01052 | -0.065 | 103.045
6.5 | 1.142 | 0.01079 | -0.066 | 105.793
7 | 1.198 | 0.01106 | -0.066 | 108.352
7.5 | 1.254 | 0.01137 | -0.066 | 110.288
8 | 1.308 | 0.01202 | -0.066 | 108.804
8.5 | 1.361 | 0.01254 | -0.067 | 108.558
9 | 1.413 | 0.01302 | -0.067 | 108.497
9.5 | 1.463 | 0.01349 | -0.067 | 108.443
10 | 1.512 | 0.01409 | -0.067 | 107.298
10.5 | 1.55 | 0.01251 | -0.067 | 123.859
11 | 1.591 | 0.01487 | -0.067 | 106.971
11.5 | 1.629 | 0.01546 | -0.067 | 105.374
12 | 1.665 | 0.01616 | -0.068 | 103.021
12.5 | 1.697 | 0.01691 | -0.068 | 100.368
13 | 1.726 | 0.01777 | -0.067 | 97.097
13.5 | 1.751 | 0.01873 | -0.067 | 93.473
14 | 1.773 | 0.01994 | -0.067 | 88.891
14.5 | 1.791 | 0.02125 | -0.067 | 84.304
15 | 1.807 | 0.02266 | -0.067 | 79.77
15.5 | 1.82 | 0.02435 | -0.067 | 74.723
16 | 1.824 | 0.0264 | -0.067 | 69.079
16.5 | 1.824 | 0.02851 | -0.067 | 63.974
17 | 1.82 | 0.03096 | -0.066 | 58.786
17.5 | 1.811 | 0.03387 | -0.066 | 53.484
18 | 1.801 | 0.03662 | -0.066 | 49.187
18.5 | 1.774 | 0.04371 | -0.065 | 40.594
19 | 1.752 | 0.04835 | -0.065 | 36.225
19.5 | 1.726 | 0.05338 | -0.064 | 32.329
20 | 1.698 | 0.0584 | -0.064 | 29.077

## 148. Re 20M Mach 0.10 (2)
BIGFOIL.COM POLAR EXPORT
MID 393 UL
MID 393 UL |  |  |  | Cl Max: | 2.1388 | at alpha= | 20 | deg
XFOIL ncrit=9 |  |  |  | L/D Max: | 158.88 | at alpha= | 8.5 | deg
Re: | 20000000 |  |  | Cd Min: | 0.03983 | at alpha= | 20 | deg
Mach: | 0.1 |  |  | Cl=0 at alpha= | -2.8102 | deg
|  |  |  | @ Cl=0.1, Cd= | 0.0055564
|  |  |  | @ Cl=0.4, Cd= | 0.0051
|  |  |  | @ Cl=0.6, Cd= | 0.0051629
alpha (deg) | Cl | Cd | Cm | Cl/Cd
-20 | -1.8615 | 0.02026 | -0.0747 | -91.8806
-19.5 | -1.8392 | 0.0183 | -0.0728 | -100.5027
-19 | -1.8108 | 0.01701 | -0.0698 | -106.455
-18.5 | -1.7702 | 0.01592 | -0.0681 | -111.1935
-18 | -1.7256 | 0.015 | -0.0667 | -115.04
-17.5 | -1.6783 | 0.01421 | -0.0655 | -118.107
-17 | -1.629 | 0.0135 | -0.0645 | -120.6667
-16.5 | -1.5784 | 0.01285 | -0.0635 | -122.8327
-16 | -1.5239 | 0.01224 | -0.0633 | -124.5016
-15.5 | -1.4668 | 0.01168 | -0.0634 | -125.5822
-15 | -1.4157 | 0.01122 | -0.0622 | -126.1765
-14.5 | -1.3625 | 0.01081 | -0.0615 | -126.0407
-14 | -1.308 | 0.01043 | -0.0609 | -125.4075
-13.5 | -1.253 | 0.01002 | -0.0605 | -125.0499
-13 | -1.1973 | 0.00961 | -0.0601 | -124.589
-12.5 | -1.1412 | 0.00922 | -0.0598 | -123.7744
-12 | -1.0846 | 0.00887 | -0.0596 | -122.2773
-11.5 | -1.0273 | 0.00856 | -0.0595 | -120.0117
-11 | -0.9697 | 0.00829 | -0.0594 | -116.9723
-10.5 | -0.9118 | 0.00805 | -0.0593 | -113.2671
-10 | -0.8535 | 0.00781 | -0.0593 | -109.283
-9.5 | -0.795 | 0.00758 | -0.0594 | -104.8813
-9 | -0.7364 | 0.00735 | -0.0595 | -100.1905
-8.5 | -0.6777 | 0.00712 | -0.0596 | -95.1826
-8 | -0.6188 | 0.00691 | -0.0597 | -89.5514
-7.5 | -0.5596 | 0.00674 | -0.0599 | -83.0267
-7 | -0.5002 | 0.00659 | -0.0601 | -75.9029
-6.5 | -0.4408 | 0.00645 | -0.0603 | -68.3411
-6 | -0.3813 | 0.00631 | -0.0606 | -60.4279
-5.5 | -0.3217 | 0.00618 | -0.0608 | -52.055
-5 | -0.262 | 0.00609 | -0.0611 | -43.0213
-4.5 | -0.2022 | 0.00598 | -0.0615 | -33.8127
-4 | -0.1424 | 0.0059 | -0.0618 | -24.1356
-3.5 | -0.0825 | 0.00581 | -0.0621 | -14.1997
-3 | -0.0227 | 0.00574 | -0.0625 | -3.9547
-2.5 | 0.0371 | 0.00564 | -0.0629 | 6.578
-2 | 0.0969 | 0.00556 | -0.0633 | 17.4281
-1.5 | 0.1567 | 0.00549 | -0.0637 | 28.5428
-1 | 0.2164 | 0.0054 | -0.0641 | 40.0741
-0.5 | 0.2763 | 0.00533 | -0.0645 | 51.8386
0 | 0.3361 | 0.00525 | -0.065 | 64.019
0.5 | 0.3957 | 0.0051 | -0.0654 | 77.5882
1 | 0.4553 | 0.0051 | -0.0659 | 89.2745
1.5 | 0.515 | 0.00509 | -0.0663 | 101.1788
2 | 0.5746 | 0.00512 | -0.0668 | 112.2266
2.5 | 0.6338 | 0.00522 | -0.0672 | 121.4176
3 | 0.6923 | 0.00538 | -0.0675 | 128.6803
3.5 | 0.7511 | 0.00548 | -0.0678 | 137.062
4 | 0.8097 | 0.00559 | -0.0681 | 144.8479
4.5 | 0.8681 | 0.00576 | -0.0684 | 150.7118
5 | 0.9249 | 0.00608 | -0.0685 | 152.1217
5.5 | 0.9821 | 0.00636 | -0.0686 | 154.4182
6 | 1.0391 | 0.00665 | -0.0687 | 156.2556
6.5 | 1.0959 | 0.00694 | -0.0687 | 157.9107
7 | 1.152 | 0.00728 | -0.0687 | 158.2418
7.5 | 1.2076 | 0.00764 | -0.0686 | 158.0628
8 | 1.2634 | 0.00796 | -0.0685 | 158.7186
8.5 | 1.3187 | 0.0083 | -0.0684 | 158.8795
9 | 1.3731 | 0.00867 | -0.0681 | 158.3737
9.5 | 1.4264 | 0.00912 | -0.0677 | 156.4035
10 | 1.4797 | 0.00952 | -0.0673 | 155.4307
10.5 | 1.5322 | 0.0099 | -0.0668 | 154.7677
11 | 1.5817 | 0.01017 | -0.0656 | 155.5261
11.5 | 1.6335 | 0.01063 | -0.065 | 153.6689
12 | 1.6841 | 0.01114 | -0.0642 | 151.1759
12.5 | 1.7336 | 0.01166 | -0.0633 | 148.6792
13 | 1.7825 | 0.01218 | -0.0623 | 146.3465
13.5 | 1.8288 | 0.01278 | -0.0609 | 143.0986
14 | 1.873 | 0.01344 | -0.0592 | 139.3601
14.5 | 1.9154 | 0.01406 | -0.0573 | 136.2304
15 | 1.9479 | 0.0148 | -0.0536 | 131.6149
15.5 | 1.9776 | 0.01576 | -0.05 | 125.4822
16 | 2.0056 | 0.01695 | -0.0466 | 118.3245
16.5 | 2.0327 | 0.01836 | -0.0436 | 110.7135
17 | 2.0599 | 0.01993 | -0.041 | 103.3567
17.5 | 2.085 | 0.02183 | -0.0388 | 95.5108
18 | 2.1059 | 0.02418 | -0.0367 | 87.0926
18.5 | 2.1218 | 0.02712 | -0.0348 | 78.2375
19 | 2.1322 | 0.03072 | -0.0332 | 69.4076
19.5 | 2.1369 | 0.03499 | -0.0319 | 61.0717
20 | 2.1388 | 0.03983 | -0.0311 | 53.6982

## 149. Re 20M Mach 0.25 (1)
BIGFOIL.COM POLAR EXPORT
MID 393 UL
MID 393 UL |  |  |  | Cl Max: | 1.749 | at alpha= | 15 | deg
JavaFoil+Calcfoil stall+Eppler ext transition |  |  |  | L/D Max: | 120.524 | at alpha= | 9.5 | deg
Re: | 20000000 |  |  | Cd Min: | 0.00864 | at alpha= | -1 | deg
Mach: | 0.25 |  |  | Cl=0 at alpha= | -2.8889 | deg
|  |  |  | @ Cl=0.1, Cd= | 0.0088162
|  |  |  | @ Cl=0.4, Cd= | 0.0086857
|  |  |  | @ Cl=0.6, Cd= | 0.0088932
alpha (deg) | Cl | Cd | Cm | Cl/Cd
-18 | -0.642 | 0.12617 | -0.033 | -5.087
-17.5 | -0.678 | 0.11655 | -0.035 | -5.816
-17 | -0.712 | 0.10634 | -0.036 | -6.695
-16.5 | -0.745 | 0.09412 | -0.038 | -7.915
-16 | -0.78 | 0.07833 | -0.041 | -9.957
-15.5 | -0.818 | 0.05835 | -0.045 | -14.02
-15 | -0.845 | 0.0468 | -0.047 | -18.057
-14.5 | -0.868 | 0.03699 | -0.049 | -23.468
-14 | -0.89 | 0.02766 | -0.051 | -32.181
-13.5 | -0.899 | 0.02295 | -0.052 | -39.192
-13 | -0.906 | 0.01862 | -0.053 | -48.649
-12.5 | -0.904 | 0.01599 | -0.054 | -56.494
-12 | -0.897 | 0.01399 | -0.056 | -64.077
-11.5 | -0.883 | 0.01276 | -0.056 | -69.215
-11 | -0.863 | 0.01259 | -0.057 | -68.592
-10.5 | -0.829 | 0.01195 | -0.058 | -69.378
-10 | -0.791 | 0.01157 | -0.058 | -68.344
-9.5 | -0.749 | 0.0112 | -0.058 | -66.936
-9 | -0.704 | 0.01087 | -0.059 | -64.807
-8.5 | -0.657 | 0.01058 | -0.059 | -62.068
-8 | -0.606 | 0.01034 | -0.059 | -58.596
-7.5 | -0.553 | 0.01014 | -0.059 | -54.549
-7 | -0.498 | 0.00992 | -0.06 | -50.202
-6.5 | -0.441 | 0.00979 | -0.06 | -45.094
-6 | -0.383 | 0.00964 | -0.06 | -39.742
-5.5 | -0.324 | 0.0095 | -0.061 | -34.048
-5 | -0.263 | 0.0094 | -0.061 | -27.978
-4.5 | -0.202 | 0.00928 | -0.061 | -21.706
-4 | -0.139 | 0.00921 | -0.062 | -15.132
-3.5 | -0.077 | 0.00912 | -0.062 | -8.422
-3 | -0.014 | 0.00906 | -0.062 | -1.528
-2.5 | 0.049 | 0.00888 | -0.062 | 5.569
-2 | 0.113 | 0.0088 | -0.063 | 12.826
-1.5 | 0.177 | 0.00875 | -0.063 | 20.175
-1 | 0.24 | 0.00864 | -0.063 | 27.796
-0.5 | 0.303 | 0.00866 | -0.064 | 35.023
0 | 0.367 | 0.00867 | -0.064 | 42.345
0.5 | 0.43 | 0.0087 | -0.064 | 49.487
1 | 0.494 | 0.00873 | -0.064 | 56.559
1.5 | 0.557 | 0.00881 | -0.065 | 63.142
2 | 0.619 | 0.00893 | -0.065 | 69.372
2.5 | 0.682 | 0.00907 | -0.065 | 75.224
3 | 0.745 | 0.00922 | -0.066 | 80.755
3.5 | 0.807 | 0.00938 | -0.066 | 86.084
4 | 0.869 | 0.00955 | -0.066 | 90.984
4.5 | 0.931 | 0.00978 | -0.066 | 95.236
5 | 0.992 | 0.01003 | -0.067 | 98.886
5.5 | 1.053 | 0.01035 | -0.067 | 101.736
6 | 1.113 | 0.01082 | -0.067 | 102.853
6.5 | 1.171 | 0.01112 | -0.067 | 105.32
7 | 1.229 | 0.01145 | -0.068 | 107.336
7.5 | 1.285 | 0.01183 | -0.068 | 108.599
8 | 1.34 | 0.01257 | -0.068 | 106.537
8.5 | 1.393 | 0.0132 | -0.069 | 105.517
9 | 1.444 | 0.01375 | -0.069 | 105.03
9.5 | 1.486 | 0.01233 | -0.069 | 120.524
10 | 1.529 | 0.01466 | -0.069 | 104.361
10.5 | 1.57 | 0.01528 | -0.069 | 102.741
11 | 1.607 | 0.01599 | -0.069 | 100.491
11.5 | 1.64 | 0.01679 | -0.069 | 97.723
12 | 1.67 | 0.01767 | -0.069 | 94.52
12.5 | 1.694 | 0.01875 | -0.069 | 90.336
13 | 1.714 | 0.01997 | -0.069 | 85.849
13.5 | 1.73 | 0.02137 | -0.069 | 80.94
14 | 1.741 | 0.02302 | -0.068 | 75.617
14.5 | 1.747 | 0.02492 | -0.068 | 70.104
15 | 1.749 | 0.02711 | -0.068 | 64.528
15.5 | 1.747 | 0.02952 | -0.068 | 59.171
16 | 1.732 | 0.03222 | -0.067 | 53.75
16.5 | 1.712 | 0.0356 | -0.067 | 48.074
17 | 1.683 | 0.03955 | -0.067 | 42.552
17.5 | 1.649 | 0.04365 | -0.066 | 37.787
18 | 1.599 | 0.05329 | -0.065 | 30.003
18.5 | 1.55 | 0.05975 | -0.065 | 25.95
19 | 1.493 | 0.06732 | -0.064 | 22.177
19.5 | 1.431 | 0.07528 | -0.063 | 19.013
20 | 1.364 | 0.0847 | -0.063 | 16.107

## 150. Re 20M Mach 0.25 (2)
BIGFOIL.COM POLAR EXPORT
MID 393 UL
MID 393 UL |  |  |  | Cl Max: | 2.1063 | at alpha= | 18 | deg
XFOIL ncrit=9 |  |  |  | L/D Max: | 159.775 | at alpha= | 6.5 | deg
Re: | 20000000 |  |  | Cd Min: | 0.06418 | at alpha= | 20 | deg
Mach: | 0.25 |  |  | Cl=0 at alpha= | -2.8027 | deg
|  |  |  | @ Cl=0.1, Cd= | 0.0055996
|  |  |  | @ Cl=0.4, Cd= | 0.0051441
|  |  |  | @ Cl=0.6, Cd= | 0.0051665
alpha (deg) | Cl | Cd | Cm | Cl/Cd
-20 | -1.7638 | 0.04773 | -0.082 | -36.9537
-19.5 | -1.7907 | 0.03836 | -0.0871 | -46.6814
-19 | -1.7963 | 0.03142 | -0.0901 | -57.1706
-18.5 | -1.7907 | 0.02585 | -0.0918 | -69.2727
-18 | -1.7753 | 0.02169 | -0.0919 | -81.8488
-17.5 | -1.7535 | 0.01887 | -0.0899 | -92.9253
-17 | -1.7218 | 0.01716 | -0.0859 | -100.338
-16.5 | -1.6744 | 0.01583 | -0.0831 | -105.7738
-16 | -1.6225 | 0.01471 | -0.0805 | -110.2991
-15.5 | -1.5614 | 0.0137 | -0.0793 | -113.9708
-15 | -1.5061 | 0.01292 | -0.0769 | -116.5712
-14.5 | -1.4489 | 0.01225 | -0.0748 | -118.2776
-14 | -1.3896 | 0.01167 | -0.073 | -119.0746
-13.5 | -1.3293 | 0.01114 | -0.0715 | -119.3268
-13 | -1.2683 | 0.01064 | -0.0702 | -119.2011
-12.5 | -1.207 | 0.01017 | -0.069 | -118.6824
-12 | -1.146 | 0.00967 | -0.0679 | -118.5109
-11.5 | -1.0844 | 0.00921 | -0.067 | -117.7416
-11 | -1.0226 | 0.00882 | -0.0662 | -115.941
-10.5 | -0.9604 | 0.00847 | -0.0655 | -113.3884
-10 | -0.8981 | 0.00816 | -0.0649 | -110.0613
-9.5 | -0.8355 | 0.00788 | -0.0644 | -106.0279
-9 | -0.773 | 0.00763 | -0.0641 | -101.3106
-8.5 | -0.7105 | 0.00738 | -0.0638 | -96.2737
-8 | -0.6482 | 0.00713 | -0.0635 | -90.9116
-7.5 | -0.5858 | 0.0069 | -0.0634 | -84.8986
-7 | -0.5233 | 0.00672 | -0.0633 | -77.872
-6.5 | -0.4608 | 0.00656 | -0.0633 | -70.2439
-6 | -0.3983 | 0.00642 | -0.0633 | -62.0405
-5.5 | -0.336 | 0.00627 | -0.0634 | -53.5885
-5 | -0.2736 | 0.00615 | -0.0635 | -44.4878
-4.5 | -0.2113 | 0.00605 | -0.0637 | -34.9256
-4 | -0.149 | 0.00595 | -0.0639 | -25.042
-3.5 | -0.0867 | 0.00587 | -0.0642 | -14.77
-3 | -0.0245 | 0.00579 | -0.0644 | -4.2314
-2.5 | 0.0376 | 0.00569 | -0.0648 | 6.6081
-2 | 0.0997 | 0.0056 | -0.0651 | 17.8036
-1.5 | 0.1617 | 0.00552 | -0.0654 | 29.2935
-1 | 0.2236 | 0.00543 | -0.0658 | 41.1786
-0.5 | 0.2855 | 0.00536 | -0.0662 | 53.2649
0 | 0.3476 | 0.00528 | -0.0667 | 65.8333
0.5 | 0.4093 | 0.00512 | -0.0671 | 79.9414
1 | 0.4712 | 0.00513 | -0.0675 | 91.8519
1.5 | 0.533 | 0.00512 | -0.068 | 104.1016
2 | 0.595 | 0.00516 | -0.0684 | 115.3101
2.5 | 0.6566 | 0.00524 | -0.0687 | 125.3053
3 | 0.7172 | 0.00542 | -0.0689 | 132.3247
3.5 | 0.7783 | 0.00554 | -0.0692 | 140.4874
4 | 0.8392 | 0.00566 | -0.0694 | 148.2686
4.5 | 0.9001 | 0.00584 | -0.0696 | 154.1267
5 | 0.9596 | 0.00615 | -0.0696 | 156.0325
5.5 | 1.0189 | 0.00647 | -0.0695 | 157.4807
6 | 1.0782 | 0.0068 | -0.0693 | 158.5588
6.5 | 1.1376 | 0.00712 | -0.0691 | 159.7753
7 | 1.1958 | 0.00753 | -0.0688 | 158.8048
7.5 | 1.2543 | 0.0079 | -0.0684 | 158.7722
8 | 1.3124 | 0.00828 | -0.0679 | 158.5024
8.5 | 1.3698 | 0.00871 | -0.0673 | 157.2675
9 | 1.4268 | 0.00914 | -0.0666 | 156.105
9.5 | 1.4825 | 0.00964 | -0.0657 | 153.7863
10 | 1.5379 | 0.01012 | -0.0647 | 151.9664
10.5 | 1.593 | 0.01055 | -0.0635 | 150.9953
11 | 1.6449 | 0.01088 | -0.0617 | 151.1857
11.5 | 1.6979 | 0.01148 | -0.0602 | 147.9007
12 | 1.7506 | 0.01205 | -0.0586 | 145.278
12.5 | 1.8011 | 0.01268 | -0.0566 | 142.0426
13 | 1.8478 | 0.01344 | -0.0541 | 137.4851
13.5 | 1.8875 | 0.01418 | -0.0503 | 133.11
14 | 1.9236 | 0.01506 | -0.0462 | 127.7291
14.5 | 1.9576 | 0.01619 | -0.0424 | 120.9141
15 | 1.9881 | 0.0177 | -0.0386 | 112.322
15.5 | 2.0149 | 0.01965 | -0.0352 | 102.5394
16 | 2.0422 | 0.02185 | -0.0324 | 93.4645
16.5 | 2.0668 | 0.02445 | -0.0299 | 84.5317
17 | 2.0872 | 0.0276 | -0.0279 | 75.6232
17.5 | 2.1013 | 0.03142 | -0.026 | 66.8778
18 | 2.1063 | 0.03622 | -0.0246 | 58.153
18.5 | 2.1042 | 0.04193 | -0.0236 | 50.1836
19 | 2.0953 | 0.04845 | -0.0231 | 43.2466
19.5 | 2.0779 | 0.05614 | -0.0233 | 37.0128
20 | 2.0592 | 0.06418 | -0.024 | 32.0848

## 151. Re 20M Mach 0.50 (1)
BIGFOIL.COM POLAR EXPORT
MID 393 UL
MID 393 UL |  |  |  | Cl Max: | 1.508 | at alpha= | 9.5 | deg
JavaFoil+Calcfoil stall+Eppler ext transition |  |  |  | L/D Max: | 98.958 | at alpha= | 6.5 | deg
Re: | 20000000 |  |  | Cd Min: | 0.00898 | at alpha= | -1 | deg
Mach: | 0.5 |  |  | Cl=0 at alpha= | -2.8929 | deg
|  |  |  | @ Cl=0.1, Cd= | 0.0092432
|  |  |  | @ Cl=0.4, Cd= | 0.0090186
|  |  |  | @ Cl=0.6, Cd= | 0.009221
alpha (deg) | Cl | Cd | Cm | Cl/Cd
-20 | -0.968 | 0.19903 | -0.036 | -4.862
-19.5 | -0.94 | 0.18816 | -0.036 | -4.998
-19 | -0.914 | 0.1719 | -0.036 | -5.315
-18.5 | -0.883 | 0.17983 | -0.035 | -4.912
-18 | -0.856 | 0.16405 | -0.036 | -5.22
-17.5 | -0.831 | 0.14328 | -0.037 | -5.798
-17 | -0.799 | 0.1571 | -0.035 | -5.086
-16.5 | -0.774 | 0.13228 | -0.037 | -5.849
-16 | -0.749 | 0.11638 | -0.038 | -6.438
-15.5 | -0.716 | 0.12317 | -0.036 | -5.816
-15 | -0.694 | 0.10373 | -0.039 | -6.687
-14.5 | -0.66 | 0.10945 | -0.036 | -6.029
-14 | -0.639 | 0.09087 | -0.04 | -7.029
-13.5 | -0.606 | 0.09225 | -0.037 | -6.565
-13 | -0.601 | 0.06317 | -0.047 | -9.513
-12.5 | -0.564 | 0.06672 | -0.045 | -8.453
-12 | -0.587 | 0.0279 | -0.057 | -21.02
-11.5 | -0.539 | 0.03583 | -0.055 | -15.033
-11 | -0.537 | 0.01974 | -0.06 | -27.221
-10.5 | -0.491 | 0.02487 | -0.058 | -19.763
-10 | -0.467 | 0.02085 | -0.06 | -22.378
-9.5 | -0.445 | 0.01621 | -0.062 | -27.432
-9 | -0.41 | 0.01634 | -0.062 | -25.086
-8.5 | -0.373 | 0.01727 | -0.062 | -21.581
-8 | -0.558 | 0.01263 | -0.066 | -44.185
-7.5 | -0.552 | 0.01171 | -0.066 | -47.109
-7 | -0.517 | 0.01119 | -0.067 | -46.219
-6.5 | -0.47 | 0.01081 | -0.067 | -43.484
-6 | -0.414 | 0.01044 | -0.067 | -39.706
-5.5 | -0.353 | 0.01019 | -0.068 | -34.684
-5 | -0.289 | 0.01 | -0.068 | -28.921
-4.5 | -0.223 | 0.0098 | -0.068 | -22.73
-4 | -0.155 | 0.00967 | -0.069 | -15.995
-3.5 | -0.085 | 0.00955 | -0.069 | -8.952
-3 | -0.015 | 0.00947 | -0.069 | -1.628
-2.5 | 0.055 | 0.00937 | -0.07 | 5.89
-2 | 0.126 | 0.00917 | -0.07 | 13.75
-1.5 | 0.197 | 0.00908 | -0.07 | 21.715
-1 | 0.268 | 0.00898 | -0.071 | 29.857
-0.5 | 0.339 | 0.00901 | -0.071 | 37.623
0 | 0.41 | 0.00902 | -0.071 | 45.463
0.5 | 0.481 | 0.00909 | -0.072 | 52.862
1 | 0.551 | 0.00913 | -0.072 | 60.33
1.5 | 0.621 | 0.00926 | -0.072 | 67.063
2 | 0.691 | 0.00944 | -0.073 | 73.233
2.5 | 0.761 | 0.00964 | -0.073 | 78.968
3 | 0.831 | 0.00989 | -0.073 | 84.007
3.5 | 0.9 | 0.01012 | -0.074 | 88.858
4 | 0.968 | 0.0104 | -0.074 | 93.143
4.5 | 1.036 | 0.01076 | -0.074 | 96.35
5 | 1.104 | 0.01121 | -0.075 | 98.445
5.5 | 1.17 | 0.01191 | -0.075 | 98.175
6 | 1.234 | 0.01248 | -0.075 | 98.898
6.5 | 1.295 | 0.01308 | -0.075 | 98.958
7 | 1.353 | 0.0138 | -0.076 | 97.998
7.5 | 1.396 | 0.01478 | -0.075 | 94.396
8 | 1.438 | 0.01594 | -0.075 | 90.263
8.5 | 1.473 | 0.01705 | -0.075 | 86.412
9 | 1.498 | 0.0184 | -0.075 | 81.42
9.5 | 1.508 | 0.02006 | -0.075 | 75.186
10 | 1.499 | 0.02217 | -0.074 | 67.599
10.5 | 1.458 | 0.02482 | -0.074 | 58.753
11 | 1.346 | 0.02873 | -0.073 | 46.863
11.5 | 0.938 | 0.03255 | -0.073 | 28.802
12 | 0.961 | 0.0367 | -0.072 | 26.174
12.5 | 0.98 | 0.0429 | -0.071 | 22.852
13 | 0.98 | 0.06012 | -0.067 | 16.302
13.5 | 0.96 | 0.09335 | -0.059 | 10.283
14 | 0.983 | 0.10287 | -0.058 | 9.555
14.5 | 1.001 | 0.1167 | -0.055 | 8.579

## 152. Re 20M Mach 0.50 (2)
BIGFOIL.COM POLAR EXPORT
MID 393 UL
MID 393 UL |  |  |  | Cl Max: | 2.0119 | at alpha= | 13 | deg
XFOIL ncrit=9 |  |  |  | L/D Max: | 171.3 | at alpha= | 5 | deg
Re: | 20000000 |  |  | Cd Min: | 0.1351 | at alpha= | 18 | deg
Mach: | 0.5 |  |  | Cl=0 at alpha= | -99 | deg
|  |  |  | @ Cl=0.1, Cd= | 0.00543
|  |  |  | @ Cl=0.4, Cd= | 0.0054288
|  |  |  | @ Cl=0.6, Cd= | 0.0052914
alpha (deg) | Cl | Cd | Cm | Cl/Cd
0 | 0.3994 | 0.00543 | -0.074 | 73.5543
0.5 | 0.4712 | 0.00528 | -0.0743 | 89.2424
1 | 0.5435 | 0.00526 | -0.0746 | 103.327
1.5 | 0.6155 | 0.0053 | -0.0748 | 116.1321
2 | 0.6877 | 0.0054 | -0.0749 | 127.3519
2.5 | 0.76 | 0.00549 | -0.075 | 138.4335
3 | 0.8322 | 0.0056 | -0.0749 | 148.6071
3.5 | 0.9035 | 0.00582 | -0.0746 | 155.2405
4 | 0.9756 | 0.00603 | -0.0742 | 161.791
4.5 | 1.0479 | 0.00626 | -0.0737 | 167.3962
5 | 1.1203 | 0.00654 | -0.0729 | 171.2997
5.5 | 1.1905 | 0.007 | -0.0717 | 170.0714
6 | 1.2602 | 0.00752 | -0.0701 | 167.5798
6.5 | 1.3292 | 0.0081 | -0.0681 | 164.0988
7 | 1.3982 | 0.0087 | -0.0659 | 160.7126
7.5 | 1.4681 | 0.00925 | -0.0635 | 158.7135
8 | 1.5349 | 0.00997 | -0.0604 | 153.9519
8.5 | 1.5979 | 0.01085 | -0.0565 | 147.2719
9 | 1.6625 | 0.0116 | -0.0525 | 143.319
9.5 | 1.7215 | 0.01237 | -0.0474 | 139.1673
10 | 1.7741 | 0.0133 | -0.0414 | 133.391
10.5 | 1.8237 | 0.01428 | -0.0352 | 127.7101
11 | 1.8754 | 0.01584 | -0.0298 | 118.3965
11.5 | 1.9239 | 0.0179 | -0.0247 | 107.4804
12 | 1.9669 | 0.02067 | -0.02 | 95.1572
12.5 | 1.9988 | 0.02453 | -0.0157 | 81.4839
13 | 2.0119 | 0.02992 | -0.0121 | 67.2426
13.5 | 2.0008 | 0.03715 | -0.0095 | 53.8573
14 | 1.9712 | 0.04578 | -0.008 | 43.0581
14.5 | 1.9291 | 0.05569 | -0.0081 | 34.64
15 | 1.8834 | 0.06618 | -0.0092 | 28.4587
15.5 | 1.836 | 0.07718 | -0.0114 | 23.7885
16 | 1.7902 | 0.08841 | -0.0144 | 20.2488
16.5 | 1.7462 | 0.09989 | -0.0183 | 17.4812
17 | 1.7045 | 0.11151 | -0.0229 | 15.2856
17.5 | 1.668 | 0.12312 | -0.0282 | 13.5478
18 | 1.6322 | 0.1351 | -0.0346 | 12.0814