## index
index | Re | Mach | Datasource
1 | 50000 | 0 | JavaFoil+Calcfoil stall+Eppler ext transition
2 | 50000 | 0 | XFOIL ncrit=9
3 | 50000 | 0.1 | JavaFoil+Calcfoil stall+Eppler ext transition
4 | 50000 | 0.1 | XFOIL ncrit=9
5 | 50000 | 0.25 | JavaFoil+Calcfoil stall+Eppler ext transition
6 | 50000 | 0.25 | XFOIL ncrit=9
7 | 50000 | 0.5 | JavaFoil+Calcfoil stall+Eppler ext transition
8 | 50000 | 0.5 | XFOIL ncrit=9
9 | 100000 | 0 | JavaFoil+Calcfoil stall+Eppler ext transition
10 | 100000 | 0 | XFOIL ncrit=9
11 | 100000 | 0.1 | JavaFoil+Calcfoil stall+Eppler ext transition
12 | 100000 | 0.1 | XFOIL ncrit=9
13 | 100000 | 0.25 | JavaFoil+Calcfoil stall+Eppler ext transition
14 | 100000 | 0.25 | XFOIL ncrit=9
15 | 100000 | 0.5 | JavaFoil+Calcfoil stall+Eppler ext transition
16 | 100000 | 0.5 | XFOIL ncrit=9
17 | 250000 | 0 | JavaFoil+Calcfoil stall+Eppler ext transition
18 | 250000 | 0 | XFOIL ncrit=9
19 | 250000 | 0.1 | JavaFoil+Calcfoil stall+Eppler ext transition
20 | 250000 | 0.1 | XFOIL ncrit=9
21 | 250000 | 0.25 | JavaFoil+Calcfoil stall+Eppler ext transition
22 | 250000 | 0.25 | XFOIL ncrit=9
23 | 250000 | 0.5 | JavaFoil+Calcfoil stall+Eppler ext transition
24 | 250000 | 0.5 | XFOIL ncrit=9
25 | 500000 | 0 | JavaFoil+Calcfoil stall+Eppler ext transition
26 | 500000 | 0 | XFOIL ncrit=9
27 | 500000 | 0.1 | JavaFoil+Calcfoil stall+Eppler ext transition
28 | 500000 | 0.1 | XFOIL ncrit=9
29 | 500000 | 0.25 | JavaFoil+Calcfoil stall+Eppler ext transition
30 | 500000 | 0.25 | XFOIL ncrit=9
31 | 500000 | 0.5 | JavaFoil+Calcfoil stall+Eppler ext transition
32 | 500000 | 0.5 | XFOIL ncrit=9
33 | 750000 | 0 | JavaFoil+Calcfoil stall+Eppler ext transition
34 | 750000 | 0 | XFOIL ncrit=9
35 | 750000 | 0.1 | JavaFoil+Calcfoil stall+Eppler ext transition
36 | 750000 | 0.1 | XFOIL ncrit=9
37 | 750000 | 0.25 | JavaFoil+Calcfoil stall+Eppler ext transition
38 | 750000 | 0.25 | XFOIL ncrit=9
39 | 750000 | 0.5 | JavaFoil+Calcfoil stall+Eppler ext transition
40 | 750000 | 0.5 | XFOIL ncrit=9
41 | 1000000 | 0 | JavaFoil+Calcfoil stall+Eppler ext transition
42 | 1000000 | 0 | XFOIL ncrit=9
43 | 1000000 | 0.1 | JavaFoil+Calcfoil stall+Eppler ext transition
44 | 1000000 | 0.1 | XFOIL ncrit=9
45 | 1000000 | 0.25 | JavaFoil+Calcfoil stall+Eppler ext transition
46 | 1000000 | 0.25 | XFOIL ncrit=9
47 | 1000000 | 0.5 | JavaFoil+Calcfoil stall+Eppler ext transition
48 | 1000000 | 0.5 | XFOIL ncrit=9
49 | 2000000 | 0 | JavaFoil+Calcfoil stall+Eppler ext transition
50 | 2000000 | 0 | XFOIL ncrit=9
51 | 2000000 | 0.1 | JavaFoil+Calcfoil stall+Eppler ext transition
52 | 2000000 | 0.1 | XFOIL ncrit=9
53 | 2000000 | 0.25 | JavaFoil+Calcfoil stall+Eppler ext transition
54 | 2000000 | 0.25 | XFOIL ncrit=9
55 | 2000000 | 0.5 | JavaFoil+Calcfoil stall+Eppler ext transition
56 | 2000000 | 0.5 | XFOIL ncrit=9
57 | 3000000 | 0 | JavaFoil+Calcfoil stall+Eppler ext transition
58 | 3000000 | 0 | XFOIL ncrit=9
59 | 3000000 | 0.1 | JavaFoil+Calcfoil stall+Eppler ext transition
60 | 3000000 | 0.1 | XFOIL ncrit=9
61 | 3000000 | 0.25 | JavaFoil+Calcfoil stall+Eppler ext transition
62 | 3000000 | 0.25 | XFOIL ncrit=9
63 | 3000000 | 0.5 | JavaFoil+Calcfoil stall+Eppler ext transition
64 | 3000000 | 0.5 | XFOIL ncrit=9
65 | 4000000 | 0 | JavaFoil+Calcfoil stall+Eppler ext transition
66 | 4000000 | 0 | XFOIL ncrit=9
67 | 4000000 | 0.1 | JavaFoil+Calcfoil stall+Eppler ext transition
68 | 4000000 | 0.1 | XFOIL ncrit=9
69 | 4000000 | 0.25 | JavaFoil+Calcfoil stall+Eppler ext transition
70 | 4000000 | 0.25 | XFOIL ncrit=9
71 | 4000000 | 0.5 | JavaFoil+Calcfoil stall+Eppler ext transition
72 | 4000000 | 0.5 | XFOIL ncrit=9
73 | 5000000 | 0 | JavaFoil+Calcfoil stall+Eppler ext transition
74 | 5000000 | 0 | XFOIL ncrit=9
75 | 5000000 | 0.1 | JavaFoil+Calcfoil stall+Eppler ext transition
76 | 5000000 | 0.1 | XFOIL ncrit=9
77 | 5000000 | 0.25 | JavaFoil+Calcfoil stall+Eppler ext transition
78 | 5000000 | 0.25 | XFOIL ncrit=9
79 | 5000000 | 0.5 | JavaFoil+Calcfoil stall+Eppler ext transition
80 | 5000000 | 0.5 | XFOIL ncrit=9
81 | 6000000 | 0 | JavaFoil+Calcfoil stall+Eppler ext transition
82 | 6000000 | 0 | XFOIL ncrit=9
83 | 6000000 | 0.1 | JavaFoil+Calcfoil stall+Eppler ext transition
84 | 6000000 | 0.1 | XFOIL ncrit=9
85 | 6000000 | 0.25 | JavaFoil+Calcfoil stall+Eppler ext transition
86 | 6000000 | 0.25 | XFOIL ncrit=9
87 | 6000000 | 0.5 | JavaFoil+Calcfoil stall+Eppler ext transition
88 | 6000000 | 0.5 | XFOIL ncrit=9
89 | 7000000 | 0 | JavaFoil+Calcfoil stall+Eppler ext transition
90 | 7000000 | 0 | XFOIL ncrit=9
91 | 7000000 | 0.1 | JavaFoil+Calcfoil stall+Eppler ext transition
92 | 7000000 | 0.1 | XFOIL ncrit=9
93 | 7000000 | 0.25 | JavaFoil+Calcfoil stall+Eppler ext transition
94 | 7000000 | 0.25 | XFOIL ncrit=9
95 | 7000000 | 0.5 | JavaFoil+Calcfoil stall+Eppler ext transition
96 | 7000000 | 0.5 | XFOIL ncrit=9
97 | 8000000 | 0 | JavaFoil+Calcfoil stall+Eppler ext transition
98 | 8000000 | 0 | XFOIL ncrit=9
99 | 8000000 | 0.1 | JavaFoil+Calcfoil stall+Eppler ext transition
100 | 8000000 | 0.1 | XFOIL ncrit=9
101 | 8000000 | 0.25 | JavaFoil+Calcfoil stall+Eppler ext transition
102 | 8000000 | 0.25 | XFOIL ncrit=9
103 | 8000000 | 0.5 | JavaFoil+Calcfoil stall+Eppler ext transition
104 | 8000000 | 0.5 | XFOIL ncrit=9
105 | 10000000 | 0 | JavaFoil+Calcfoil stall+Eppler ext transition
106 | 10000000 | 0 | XFOIL ncrit=9
107 | 10000000 | 0.1 | JavaFoil+Calcfoil stall+Eppler ext transition
108 | 10000000 | 0.1 | XFOIL ncrit=9
109 | 10000000 | 0.25 | JavaFoil+Calcfoil stall+Eppler ext transition
110 | 10000000 | 0.25 | XFOIL ncrit=9
111 | 10000000 | 0.5 | JavaFoil+Calcfoil stall+Eppler ext transition
112 | 10000000 | 0.5 | XFOIL ncrit=9
113 | 12000000 | 0 | JavaFoil+Calcfoil stall+Eppler ext transition
114 | 12000000 | 0 | XFOIL ncrit=9
115 | 12000000 | 0.1 | JavaFoil+Calcfoil stall+Eppler ext transition
116 | 12000000 | 0.1 | XFOIL ncrit=9
117 | 12000000 | 0.25 | JavaFoil+Calcfoil stall+Eppler ext transition
118 | 12000000 | 0.25 | XFOIL ncrit=9
119 | 12000000 | 0.5 | JavaFoil+Calcfoil stall+Eppler ext transition
120 | 12000000 | 0.5 | XFOIL ncrit=9
121 | 14000000 | 0 | JavaFoil+Calcfoil stall+Eppler ext transition
122 | 14000000 | 0 | XFOIL ncrit=9
123 | 14000000 | 0.1 | JavaFoil+Calcfoil stall+Eppler ext transition
124 | 14000000 | 0.1 | XFOIL ncrit=9
125 | 14000000 | 0.25 | JavaFoil+Calcfoil stall+Eppler ext transition
126 | 14000000 | 0.25 | XFOIL ncrit=9
127 | 14000000 | 0.5 | JavaFoil+Calcfoil stall+Eppler ext transition
128 | 14000000 | 0.5 | XFOIL ncrit=9
129 | 16000000 | 0 | JavaFoil+Calcfoil stall+Eppler ext transition
130 | 16000000 | 0 | XFOIL ncrit=9
131 | 16000000 | 0.1 | JavaFoil+Calcfoil stall+Eppler ext transition
132 | 16000000 | 0.1 | XFOIL ncrit=9
133 | 16000000 | 0.25 | JavaFoil+Calcfoil stall+Eppler ext transition
134 | 16000000 | 0.25 | XFOIL ncrit=9
135 | 16000000 | 0.5 | JavaFoil+Calcfoil stall+Eppler ext transition
136 | 16000000 | 0.5 | XFOIL ncrit=9
137 | 18000000 | 0 | JavaFoil+Calcfoil stall+Eppler ext transition
138 | 18000000 | 0 | XFOIL ncrit=9
139 | 18000000 | 0.1 | JavaFoil+Calcfoil stall+Eppler ext transition
140 | 18000000 | 0.1 | XFOIL ncrit=9
141 | 18000000 | 0.25 | JavaFoil+Calcfoil stall+Eppler ext transition
142 | 18000000 | 0.25 | XFOIL ncrit=9
143 | 18000000 | 0.5 | JavaFoil+Calcfoil stall+Eppler ext transition
144 | 18000000 | 0.5 | XFOIL ncrit=9
145 | 20000000 | 0 | JavaFoil+Calcfoil stall+Eppler ext transition
146 | 20000000 | 0 | XFOIL ncrit=9
147 | 20000000 | 0.1 | JavaFoil+Calcfoil stall+Eppler ext transition
148 | 20000000 | 0.1 | XFOIL ncrit=9
149 | 20000000 | 0.25 | JavaFoil+Calcfoil stall+Eppler ext transition
150 | 20000000 | 0.25 | XFOIL ncrit=9
151 | 20000000 | 0.5 | JavaFoil+Calcfoil stall+Eppler ext transition
152 | 20000000 | 0.5 | XFOIL ncrit=9

## 1. Re 50k Mach 0.00 (1)
BIGFOIL.COM POLAR EXPORT
SB95 10.52
SB95 10.5/2 |  |  |  | Cl Max: | 1.063 | at alpha= | 12 | deg
JavaFoil+Calcfoil stall+Eppler ext transition |  |  |  | L/D Max: | 39.548 | at alpha= | 5.5 | deg
Re: | 50000 |  |  | Cd Min: | 0.01233 | at alpha= | -2 | deg
Mach: | 0 |  |  | Cl=0 at alpha= | -2.1667 | deg
|  |  |  | @ Cl=0.1, Cd= | 0.013823
|  |  |  | @ Cl=0.4, Cd= | 0.015494
|  |  |  | @ Cl=0.6, Cd= | 0.019922
alpha (deg) | Cl | Cd | Cm | Cl/Cd
-18.5 | -0.536 | 0.35789 | -0.012 | -1.498
-18 | -0.554 | 0.3328 | -0.012 | -1.665
-17.5 | -0.572 | 0.30968 | -0.012 | -1.848
-17 | -0.59 | 0.27743 | -0.012 | -2.125
-16.5 | -0.606 | 0.26675 | -0.012 | -2.273
-16 | -0.622 | 0.24821 | -0.012 | -2.506
-15.5 | -0.637 | 0.21807 | -0.013 | -2.919
-15 | -0.649 | 0.21665 | -0.013 | -2.998
-14.5 | -0.66 | 0.19432 | -0.013 | -3.399
-14 | -0.669 | 0.18174 | -0.013 | -3.682
-13.5 | -0.673 | 0.16504 | -0.013 | -4.076
-13 | -0.673 | 0.15182 | -0.013 | -4.432
-12.5 | -0.67 | 0.14109 | -0.013 | -4.751
-12 | -0.665 | 0.12976 | -0.014 | -5.123
-11.5 | -0.656 | 0.11895 | -0.014 | -5.515
-11 | -0.644 | 0.11203 | -0.014 | -5.748
-10.5 | -0.629 | 0.10209 | -0.014 | -6.157
-10 | -0.61 | 0.09502 | -0.015 | -6.417
-9.5 | -0.588 | 0.08778 | -0.015 | -6.694
-9 | -0.562 | 0.07872 | -0.015 | -7.142
-8.5 | -0.534 | 0.07313 | -0.015 | -7.299
-8 | -0.502 | 0.06826 | -0.016 | -7.36
-7.5 | -0.468 | 0.06332 | -0.016 | -7.394
-7 | -0.431 | 0.05897 | -0.017 | -7.316
-6.5 | -0.393 | 0.05464 | -0.017 | -7.185
-6 | -0.352 | 0.05355 | -0.017 | -6.568
-5.5 | -0.309 | 0.04816 | -0.018 | -6.421
-5 | -0.265 | 0.04542 | -0.018 | -5.839
-4.5 | -0.22 | 0.04294 | -0.019 | -5.125
-4 | -0.174 | 0.04029 | -0.022 | -4.33
-3.5 | -0.158 | 0.01621 | -0.046 | -9.745
-3 | -0.099 | 0.01627 | -0.046 | -6.089
-2.5 | -0.04 | 0.01583 | -0.047 | -2.512
-2 | 0.02 | 0.01233 | -0.047 | 1.603
-1.5 | 0.079 | 0.01383 | -0.047 | 5.744
-1 | 0.139 | 0.01381 | -0.048 | 10.082
-0.5 | 0.199 | 0.01411 | -0.048 | 14.097
0 | 0.259 | 0.01424 | -0.049 | 18.194
0.5 | 0.319 | 0.01442 | -0.049 | 22.117
1 | 0.379 | 0.01465 | -0.05 | 25.843
1.5 | 0.438 | 0.01702 | -0.05 | 25.735
2 | 0.498 | 0.01743 | -0.05 | 28.542
2.5 | 0.557 | 0.01877 | -0.051 | 29.677
3 | 0.616 | 0.02035 | -0.051 | 30.269
3.5 | 0.675 | 0.02091 | -0.052 | 32.269
4 | 0.733 | 0.02152 | -0.052 | 34.045
4.5 | 0.79 | 0.02053 | -0.053 | 38.474
5 | 0.846 | 0.02149 | -0.053 | 39.356
5.5 | 0.901 | 0.02278 | -0.053 | 39.548
6 | 0.943 | 0.02624 | -0.053 | 35.935
6.5 | 0.987 | 0.02726 | -0.053 | 36.216
7 | 1.029 | 0.02828 | -0.053 | 36.384
7.5 | 0.884 | 0.05979 | -0.024 | 14.779
8 | 0.918 | 0.06369 | -0.024 | 14.41
8.5 | 0.949 | 0.06869 | -0.023 | 13.818
9 | 0.978 | 0.07306 | -0.022 | 13.39
9.5 | 1.004 | 0.07869 | -0.022 | 12.764
10 | 1.026 | 0.08391 | -0.022 | 12.222
10.5 | 1.041 | 0.08987 | -0.022 | 11.589
11 | 1.053 | 0.09787 | -0.021 | 10.758
11.5 | 1.06 | 0.10586 | -0.021 | 10.014
12 | 1.063 | 0.11423 | -0.021 | 9.306
12.5 | 1.062 | 0.1212 | -0.021 | 8.76
13 | 1.056 | 0.13144 | -0.02 | 8.036
13.5 | 1.047 | 0.1434 | -0.02 | 7.301
14 | 1.034 | 0.15639 | -0.02 | 6.612
14.5 | 1.018 | 0.16849 | -0.02 | 6.042
15 | 0.999 | 0.18332 | -0.02 | 5.449
15.5 | 0.977 | 0.19425 | -0.02 | 5.032
16 | 0.954 | 0.20788 | -0.02 | 4.588
16.5 | 0.929 | 0.22998 | -0.02 | 4.038
17 | 0.902 | 0.23232 | -0.02 | 3.882

## 2. Re 50k Mach 0.00 (2)
BIGFOIL.COM POLAR EXPORT
SB95 10.52
SB95 10.5/2 |  |  |  | Cl Max: | 1.1574 | at alpha= | 10 | deg
XFOIL ncrit=9 |  |  |  | L/D Max: | 35.029 | at alpha= | 7 | deg
Re: | 50000 |  |  | Cd Min: | 0.25665 | at alpha= | -19.5 | deg
Mach: | 0 |  |  | Cl=0 at alpha= | -0.088235 | deg
|  |  |  | @ Cl=0.1, Cd= | 0.024139
|  |  |  | @ Cl=0.4, Cd= | 0.030547
|  |  |  | @ Cl=0.6, Cd= | 0.033054
alpha (deg) | Cl | Cd | Cm | Cl/Cd
-20 | -0.7614 | 0.25482 | 0.0617 | -2.988
-19.5 | -0.7548 | 0.25665 | 0.0545 | -2.941
-19 | -0.7277 | 0.24208 | 0.0531 | -3.006
-18.5 | -0.7084 | 0.23507 | 0.0499 | -3.0136
-18 | -0.6967 | 0.23196 | 0.0444 | -3.0035
-17.5 | -0.6794 | 0.22402 | 0.0408 | -3.0328
-17 | -0.6583 | 0.21618 | 0.0384 | -3.0451
-16.5 | -0.6563 | 0.2159 | 0.032 | -3.0398
-16 | -0.6276 | 0.20334 | 0.031 | -3.0865
-15.5 | -0.6135 | 0.19768 | 0.0274 | -3.1035
-15 | -0.6055 | 0.19233 | 0.0231 | -3.1482
-14.5 | -0.5828 | 0.18389 | 0.0215 | -3.1693
-14 | -0.5749 | 0.17802 | 0.0178 | -3.2294
-13.5 | -0.5634 | 0.17228 | 0.0151 | -3.2703
-13 | -0.5436 | 0.16359 | 0.0135 | -3.3229
-12.5 | -0.5582 | 0.16186 | 0.0082 | -3.4487
-12 | -0.5245 | 0.1508 | 0.0085 | -3.4781
-11.5 | -0.5102 | 0.14323 | 0.0068 | -3.5621
-11 | -0.5007 | 0.13647 | 0.005 | -3.6689
-10.5 | -0.4907 | 0.12969 | 0.0034 | -3.7836
-10 | -0.4809 | 0.12289 | 0.002 | -3.9133
-9.5 | -0.4717 | 0.11621 | 0.0007 | -4.059
-9 | -0.4739 | 0.11063 | -0.0011 | -4.2836
-8.5 | -0.4531 | 0.10288 | -0.0008 | -4.4042
-8 | -0.4553 | 0.0973 | -0.0015 | -4.6793
-7.5 | -0.4349 | 0.09023 | -0.0008 | -4.8199
-7 | -0.5129 | 0.06808 | -0.0377 | -7.5338
-6.5 | -0.5114 | 0.05251 | -0.0445 | -9.7391
-6 | -0.4898 | 0.04455 | -0.0435 | -10.9944
-5.5 | -0.4607 | 0.03772 | -0.0421 | -12.2137
-5 | -0.4219 | 0.03268 | -0.0404 | -12.91
-4.5 | -0.3791 | 0.02875 | -0.0387 | -13.1861
-4 | -0.3335 | 0.02565 | -0.0369 | -13.0019
-3.5 | -0.2867 | 0.02274 | -0.0352 | -12.6077
-3 | -0.2527 | 0.01998 | -0.0291 | -12.6476
-2.5 | -0.2414 | 0.01974 | -0.0158 | -12.229
-2 | -0.1481 | 0.01936 | -0.0223 | -7.6498
-1.5 | -0.1211 | 0.01926 | -0.0223 | -6.2876
-1 | -0.0783 | 0.01979 | -0.0233 | -3.9565
-0.5 | -0.035 | 0.02059 | -0.0241 | -1.6999
0 | 0.0075 | 0.02161 | -0.0249 | 0.34706
0.5 | 0.0491 | 0.02287 | -0.0258 | 2.1469
1 | 0.1257 | 0.02478 | -0.0333 | 5.0726
1.5 | 0.225 | 0.02691 | -0.0443 | 8.3612
2 | 0.3112 | 0.02878 | -0.0522 | 10.8131
2.5 | 0.393 | 0.03044 | -0.0584 | 12.9106
3 | 0.4792 | 0.03176 | -0.0642 | 15.0882
3.5 | 0.5472 | 0.03293 | -0.0663 | 16.6171
4 | 0.6279 | 0.03312 | -0.0681 | 18.9583
4.5 | 0.6891 | 0.03323 | -0.0663 | 20.7373
5 | 0.7534 | 0.03235 | -0.0631 | 23.289
5.5 | 0.8179 | 0.03052 | -0.0582 | 26.7988
6 | 0.877 | 0.0285 | -0.0523 | 30.7719
6.5 | 0.9288 | 0.02703 | -0.0459 | 34.3618
7 | 0.9654 | 0.02756 | -0.0397 | 35.029
7.5 | 0.9932 | 0.03035 | -0.0343 | 32.7249
8 | 1.0287 | 0.03447 | -0.0309 | 29.8433
8.5 | 1.0717 | 0.03929 | -0.0288 | 27.2767
9 | 1.1097 | 0.04481 | -0.0266 | 24.7646
9.5 | 1.1346 | 0.05153 | -0.0237 | 22.0182
10 | 1.1574 | 0.05937 | -0.0214 | 19.4947
10.5 | 1.1391 | 0.06838 | -0.0173 | 16.6584
11 | 1.1016 | 0.07795 | -0.0143 | 14.1321
11.5 | 1.061 | 0.08871 | -0.0142 | 11.9603
12 | 0.7978 | 0.15211 | -0.0689 | 5.2449
12.5 | 0.8252 | 0.16276 | -0.0696 | 5.07
13 | 0.8301 | 0.1707 | -0.0715 | 4.8629
13.5 | 0.8426 | 0.1791 | -0.0732 | 4.7046
14 | 0.8388 | 0.18468 | -0.0765 | 4.5419
14.5 | 0.848 | 0.19181 | -0.079 | 4.421
15 | 0.8534 | 0.19837 | -0.0827 | 4.3021

## 3. Re 50k Mach 0.10 (1)
BIGFOIL.COM POLAR EXPORT
SB95 10.52
SB95 10.5/2 |  |  |  | Cl Max: | 1.054 | at alpha= | 11.5 | deg
JavaFoil+Calcfoil stall+Eppler ext transition |  |  |  | L/D Max: | 39.373 | at alpha= | 5 | deg
Re: | 50000 |  |  | Cd Min: | 0.01207 | at alpha= | -2 | deg
Mach: | 0.1 |  |  | Cl=0 at alpha= | -2.1667 | deg
|  |  |  | @ Cl=0.1, Cd= | 0.013627
|  |  |  | @ Cl=0.4, Cd= | 0.016887
|  |  |  | @ Cl=0.6, Cd= | 0.019878
alpha (deg) | Cl | Cd | Cm | Cl/Cd
-18 | -0.506 | 0.36711 | -0.012 | -1.377
-17.5 | -0.526 | 0.3278 | -0.012 | -1.605
-17 | -0.547 | 0.30372 | -0.013 | -1.8
-16.5 | -0.566 | 0.28811 | -0.012 | -1.966
-16 | -0.585 | 0.2673 | -0.013 | -2.19
-15.5 | -0.603 | 0.23157 | -0.013 | -2.605
-15 | -0.62 | 0.22153 | -0.013 | -2.797
-14.5 | -0.634 | 0.20712 | -0.013 | -3.061
-14 | -0.646 | 0.18521 | -0.013 | -3.489
-13.5 | -0.653 | 0.1728 | -0.013 | -3.778
-13 | -0.656 | 0.1567 | -0.013 | -4.186
-12.5 | -0.656 | 0.14897 | -0.013 | -4.404
-12 | -0.653 | 0.13574 | -0.014 | -4.812
-11.5 | -0.647 | 0.1248 | -0.014 | -5.182
-11 | -0.637 | 0.11327 | -0.014 | -5.622
-10.5 | -0.623 | 0.10593 | -0.015 | -5.883
-10 | -0.606 | 0.096 | -0.015 | -6.312
-9.5 | -0.585 | 0.08864 | -0.015 | -6.602
-9 | -0.561 | 0.07953 | -0.015 | -7.054
-8.5 | -0.533 | 0.07372 | -0.016 | -7.235
-8 | -0.503 | 0.06815 | -0.016 | -7.375
-7.5 | -0.469 | 0.06242 | -0.016 | -7.511
-7 | -0.432 | 0.06189 | -0.017 | -6.988
-6.5 | -0.394 | 0.05555 | -0.017 | -7.088
-6 | -0.353 | 0.0512 | -0.018 | -6.895
-5.5 | -0.31 | 0.04807 | -0.018 | -6.457
-5 | -0.266 | 0.04553 | -0.019 | -5.85
-4.5 | -0.221 | 0.04301 | -0.019 | -5.14
-4 | -0.175 | 0.04033 | -0.022 | -4.344
-3.5 | -0.159 | 0.01607 | -0.046 | -9.876
-3 | -0.1 | 0.01621 | -0.046 | -6.143
-2.5 | -0.04 | 0.01572 | -0.047 | -2.542
-2 | 0.02 | 0.01207 | -0.047 | 1.646
-1.5 | 0.08 | 0.01363 | -0.048 | 5.86
-1 | 0.14 | 0.01362 | -0.048 | 10.27
-0.5 | 0.2 | 0.01396 | -0.049 | 14.315
0 | 0.26 | 0.01409 | -0.049 | 18.482
0.5 | 0.32 | 0.01427 | -0.049 | 22.461
1 | 0.38 | 0.01682 | -0.05 | 22.617
1.5 | 0.44 | 0.01702 | -0.05 | 25.872
2 | 0.5 | 0.01743 | -0.051 | 28.701
2.5 | 0.56 | 0.01878 | -0.051 | 29.814
3 | 0.619 | 0.0204 | -0.052 | 30.348
3.5 | 0.678 | 0.02094 | -0.052 | 32.374
4 | 0.736 | 0.02163 | -0.052 | 34.044
4.5 | 0.794 | 0.02053 | -0.053 | 38.657
5 | 0.85 | 0.02159 | -0.053 | 39.373
5.5 | 0.896 | 0.02283 | -0.053 | 39.263
6 | 0.947 | 0.02638 | -0.053 | 35.89
6.5 | 0.991 | 0.02743 | -0.053 | 36.117
7 | 1.031 | 0.02849 | -0.053 | 36.192
7.5 | 0.887 | 0.05995 | -0.025 | 14.8
8 | 0.92 | 0.06454 | -0.023 | 14.26
8.5 | 0.951 | 0.06878 | -0.023 | 13.834
9 | 0.98 | 0.07406 | -0.022 | 13.231
9.5 | 1.005 | 0.07896 | -0.022 | 12.729
10 | 1.025 | 0.08576 | -0.022 | 11.953
10.5 | 1.039 | 0.09192 | -0.022 | 11.308
11 | 1.049 | 0.10066 | -0.021 | 10.421
11.5 | 1.054 | 0.1095 | -0.021 | 9.624
12 | 1.054 | 0.11887 | -0.021 | 8.869
12.5 | 1.05 | 0.12307 | -0.021 | 8.531
13 | 1.041 | 0.13748 | -0.021 | 7.574
13.5 | 1.028 | 0.14508 | -0.02 | 7.088
14 | 1.012 | 0.15781 | -0.02 | 6.41
14.5 | 0.991 | 0.1732 | -0.02 | 5.725
15 | 0.968 | 0.1873 | -0.02 | 5.17
15.5 | 0.943 | 0.19979 | -0.02 | 4.718
16 | 0.915 | 0.22123 | -0.02 | 4.135
16.5 | 0.885 | 0.23215 | -0.02 | 3.813

## 4. Re 50k Mach 0.10 (2)
BIGFOIL.COM POLAR EXPORT
SB95 10.52
SB95 10.5/2 |  |  |  | Cl Max: | 1.1548 | at alpha= | 10 | deg
XFOIL ncrit=9 |  |  |  | L/D Max: | 34.7166 | at alpha= | 7 | deg
Re: | 50000 |  |  | Cd Min: | 0.25867 | at alpha= | -19.5 | deg
Mach: | 0.1 |  |  | Cl=0 at alpha= | -0.070094 | deg
|  |  |  | @ Cl=0.1, Cd= | 0.024229
|  |  |  | @ Cl=0.4, Cd= | 0.030604
|  |  |  | @ Cl=0.6, Cd= | 0.033247
alpha (deg) | Cl | Cd | Cm | Cl/Cd
-20 | -0.764 | 0.256 | 0.062 | -2.9844
-19.5 | -0.7584 | 0.25867 | 0.0545 | -2.9319
-19 | -0.729 | 0.24253 | 0.0537 | -3.0058
-18.5 | -0.7101 | 0.23578 | 0.0502 | -3.0117
-18 | -0.6996 | 0.23343 | 0.0443 | -2.997
-17.5 | -0.6793 | 0.22403 | 0.0414 | -3.0322
-17 | -0.6595 | 0.21684 | 0.0386 | -3.0414
-16.5 | -0.6595 | 0.21749 | 0.0319 | -3.0323
-16 | -0.6277 | 0.20372 | 0.0313 | -3.0812
-15.5 | -0.6153 | 0.19862 | 0.0273 | -3.0979
-15 | -0.6026 | 0.19186 | 0.0236 | -3.1408
-14.5 | -0.5837 | 0.18458 | 0.0214 | -3.1623
-14 | -0.5719 | 0.17788 | 0.0182 | -3.2151
-13.5 | -0.5659 | 0.17337 | 0.0148 | -3.2641
-13 | -0.5424 | 0.16393 | 0.0135 | -3.3087
-12.5 | -0.5612 | 0.163 | 0.0078 | -3.4429
-12 | -0.526 | 0.1516 | 0.0082 | -3.4697
-11.5 | -0.5089 | 0.14363 | 0.0068 | -3.5431
-11 | -0.4986 | 0.13681 | 0.005 | -3.6445
-10.5 | -0.4886 | 0.13004 | 0.0034 | -3.7573
-10 | -0.4789 | 0.12325 | 0.002 | -3.8856
-9.5 | -0.4707 | 0.11665 | 0.0006 | -4.0351
-9 | -0.4767 | 0.11144 | -0.0016 | -4.2776
-8.5 | -0.4498 | 0.10316 | -0.0008 | -4.3602
-7.5 | -0.434 | 0.09063 | -0.001 | -4.7887
-7 | -0.4247 | 0.08392 | -0.0008 | -5.0608
-6.5 | -0.5086 | 0.05404 | -0.0436 | -9.4115
-6 | -0.4912 | 0.04544 | -0.0434 | -10.8099
-5.5 | -0.4637 | 0.03838 | -0.0422 | -12.0818
-5 | -0.4257 | 0.03321 | -0.0406 | -12.8184
-4.5 | -0.3826 | 0.0292 | -0.0388 | -13.1027
-4 | -0.3368 | 0.02598 | -0.0371 | -12.9638
-3.5 | -0.2899 | 0.0231 | -0.0354 | -12.5498
-3 | -0.2528 | 0.02013 | -0.0302 | -12.5584
-2.5 | -0.2407 | 0.01986 | -0.017 | -12.1198
-2 | -0.1474 | 0.01951 | -0.0224 | -7.5551
-1.5 | -0.1234 | 0.01934 | -0.0221 | -6.3806
-1 | -0.0803 | 0.01987 | -0.0232 | -4.0413
-0.5 | -0.0368 | 0.02067 | -0.0241 | -1.7804
0 | 0.006 | 0.0217 | -0.0249 | 0.2765
0.5 | 0.0477 | 0.02297 | -0.0258 | 2.0766
1 | 0.1308 | 0.02497 | -0.0344 | 5.2383
1.5 | 0.2254 | 0.02703 | -0.0445 | 8.3389
2 | 0.3133 | 0.02891 | -0.0526 | 10.8371
2.5 | 0.3986 | 0.03058 | -0.0593 | 13.0347
3 | 0.4782 | 0.03196 | -0.064 | 14.9625
3.5 | 0.5511 | 0.03303 | -0.0666 | 16.6848
4 | 0.6277 | 0.03337 | -0.0678 | 18.8103
4.5 | 0.6955 | 0.0331 | -0.0663 | 21.0121
5 | 0.7587 | 0.03223 | -0.0628 | 23.5402
5.5 | 0.8256 | 0.03015 | -0.0578 | 27.3831
6 | 0.8829 | 0.02832 | -0.0517 | 31.1758
6.5 | 0.9309 | 0.0273 | -0.0453 | 34.0989
7 | 0.9679 | 0.02788 | -0.039 | 34.7166
7.5 | 0.9967 | 0.03088 | -0.0337 | 32.2766
8 | 1.0333 | 0.03505 | -0.0304 | 29.4807
8.5 | 1.0748 | 0.04009 | -0.0282 | 26.8097
9 | 1.1128 | 0.04574 | -0.0259 | 24.3288
9.5 | 1.1333 | 0.05273 | -0.0228 | 21.4925
10 | 1.1548 | 0.06069 | -0.0205 | 19.0278
10.5 | 1.1332 | 0.06978 | -0.0166 | 16.2396
11 | 1.0946 | 0.07933 | -0.0137 | 13.7981
12 | 0.8456 | 0.1391 | -0.0538 | 6.0791
12.5 | 0.8252 | 0.16343 | -0.0699 | 5.0493
13 | 0.831 | 0.17143 | -0.0718 | 4.8475
13.5 | 0.8399 | 0.17926 | -0.0738 | 4.6854
14 | 0.837 | 0.18498 | -0.0771 | 4.5248
14.5 | 0.8468 | 0.19217 | -0.0797 | 4.4065
15 | 0.8541 | 0.19898 | -0.0833 | 4.2924

## 5. Re 50k Mach 0.25 (1)
BIGFOIL.COM POLAR EXPORT
SB95 10.52
SB95 10.5/2 |  |  |  | Cl Max: | 1.016 | at alpha= | 10.5 | deg
JavaFoil+Calcfoil stall+Eppler ext transition |  |  |  | L/D Max: | 38.776 | at alpha= | 5 | deg
Re: | 50000 |  |  | Cd Min: | 0.01377 | at alpha= | -1.5 | deg
Mach: | 0.25 |  |  | Cl=0 at alpha= | -2.1639 | deg
|  |  |  | @ Cl=0.1, Cd= | 0.013782
|  |  |  | @ Cl=0.4, Cd= | 0.017045
|  |  |  | @ Cl=0.6, Cd= | 0.019744
alpha (deg) | Cl | Cd | Cm | Cl/Cd
-15.5 | -0.285 | 0.48432 | -0.014 | -0.588
-15 | -0.341 | 0.39895 | -0.013 | -0.854
-14.5 | -0.391 | 0.33958 | -0.014 | -1.153
-14 | -0.437 | 0.2998 | -0.014 | -1.459
-13.5 | -0.474 | 0.23575 | -0.014 | -2.01
-13 | -0.504 | 0.21911 | -0.014 | -2.302
-12.5 | -0.53 | 0.18424 | -0.014 | -2.876
-12 | -0.55 | 0.16415 | -0.014 | -3.35
-11.5 | -0.564 | 0.14877 | -0.014 | -3.794
-11 | -0.573 | 0.13099 | -0.014 | -4.373
-10.5 | -0.575 | 0.11949 | -0.015 | -4.814
-10 | -0.572 | 0.10844 | -0.015 | -5.27
-9.5 | -0.562 | 0.09857 | -0.015 | -5.701
-9 | -0.547 | 0.08761 | -0.015 | -6.238
-8.5 | -0.526 | 0.07841 | -0.016 | -6.709
-8 | -0.501 | 0.07249 | -0.016 | -6.905
-7.5 | -0.471 | 0.06628 | -0.016 | -7.1
-7 | -0.437 | 0.0644 | -0.017 | -6.782
-6.5 | -0.4 | 0.0558 | -0.017 | -7.161
-6 | -0.36 | 0.05262 | -0.018 | -6.832
-5.5 | -0.317 | 0.04907 | -0.018 | -6.459
-5 | -0.273 | 0.04629 | -0.019 | -5.888
-4.5 | -0.227 | 0.04336 | -0.019 | -5.225
-4 | -0.179 | 0.04098 | -0.021 | -4.38
-3.5 | -0.163 | 0.01621 | -0.047 | -10.054
-3 | -0.102 | 0.01631 | -0.048 | -6.27
-2.5 | -0.041 | 0.01591 | -0.048 | -2.581
-2 | 0.02 | 0.01382 | -0.049 | 1.477
-1.5 | 0.082 | 0.01377 | -0.049 | 5.957
-1 | 0.144 | 0.01381 | -0.049 | 10.41
-0.5 | 0.205 | 0.0141 | -0.05 | 14.563
0 | 0.268 | 0.01425 | -0.05 | 18.774
0.5 | 0.329 | 0.01445 | -0.051 | 22.795
1 | 0.391 | 0.01701 | -0.051 | 22.98
1.5 | 0.452 | 0.01725 | -0.052 | 26.231
2 | 0.514 | 0.01769 | -0.052 | 29.051
2.5 | 0.575 | 0.01906 | -0.052 | 30.179
3 | 0.636 | 0.02073 | -0.053 | 30.685
3.5 | 0.696 | 0.02139 | -0.053 | 32.555
4 | 0.756 | 0.0221 | -0.054 | 34.208
4.5 | 0.807 | 0.02104 | -0.054 | 38.342
5 | 0.862 | 0.02224 | -0.054 | 38.776
5.5 | 0.916 | 0.02379 | -0.054 | 38.489
6 | 0.964 | 0.02728 | -0.054 | 35.339
6.5 | 1.008 | 0.02847 | -0.055 | 35.421
7 | 0.87 | 0.05719 | -0.027 | 15.21
7.5 | 0.903 | 0.06169 | -0.025 | 14.634
8 | 0.934 | 0.06621 | -0.024 | 14.104
8.5 | 0.961 | 0.0709 | -0.023 | 13.556
9 | 0.985 | 0.07667 | -0.022 | 12.843
9.5 | 1.003 | 0.08509 | -0.022 | 11.79
10 | 1.014 | 0.08986 | -0.022 | 11.283
10.5 | 1.016 | 0.0974 | -0.021 | 10.427
11 | 1.01 | 0.11066 | -0.021 | 9.126
11.5 | 0.996 | 0.11927 | -0.02 | 8.352
12 | 0.975 | 0.13179 | -0.02 | 7.396
12.5 | 0.945 | 0.14812 | -0.02 | 6.381
13 | 0.908 | 0.16175 | -0.02 | 5.614
13.5 | 0.864 | 0.18194 | -0.02 | 4.746
14 | 0.812 | 0.20015 | -0.02 | 4.059
14.5 | 0.755 | 0.22136 | -0.02 | 3.413
15 | 0.693 | 0.26577 | -0.02 | 2.608
15.5 | 0.626 | 0.29252 | -0.02 | 2.141

## 6. Re 50k Mach 0.25 (2)
BIGFOIL.COM POLAR EXPORT
SB95 10.52
SB95 10.5/2 |  |  |  | Cl Max: | 1.1188 | at alpha= | 9 | deg
XFOIL ncrit=9 |  |  |  | L/D Max: | 33.6476 | at alpha= | 6.5 | deg
Re: | 50000 |  |  | Cd Min: | 0.26469 | at alpha= | -20 | deg
Mach: | 0.25 |  |  | Cl=0 at alpha= | 0.032483 | deg
|  |  |  | @ Cl=0.1, Cd= | 0.024785
|  |  |  | @ Cl=0.4, Cd= | 0.031113
|  |  |  | @ Cl=0.6, Cd= | 0.034055
alpha (deg) | Cl | Cd | Cm | Cl/Cd
-20 | -0.7813 | 0.26469 | 0.0626 | -2.9518
-19.5 | -0.7614 | 0.2555 | 0.0587 | -2.98
-19 | -0.7383 | 0.24599 | 0.0561 | -3.0013
-18.5 | -0.721 | 0.24044 | 0.0514 | -2.9987
-18 | -0.7176 | 0.24287 | 0.044 | -2.9547
-17.5 | -0.6839 | 0.22633 | 0.0436 | -3.0217
-17 | -0.6697 | 0.22185 | 0.0388 | -3.0187
-16.5 | -0.6549 | 0.2154 | 0.0344 | -3.0404
-16 | -0.6311 | 0.20645 | 0.0323 | -3.0569
-15.5 | -0.6297 | 0.20563 | 0.0262 | -3.0623
-15 | -0.5986 | 0.19296 | 0.0253 | -3.1022
-14.5 | -0.5953 | 0.1903 | 0.0203 | -3.1282
-14 | -0.5673 | 0.17952 | 0.0191 | -3.1601
-13.5 | -0.5816 | 0.18 | 0.0131 | -3.2311
-13 | -0.5419 | 0.16665 | 0.0132 | -3.2517
-12.5 | -0.5283 | 0.15929 | 0.0107 | -3.3166
-12 | -0.54 | 0.15711 | 0.0062 | -3.4371
-11.5 | -0.5132 | 0.14732 | 0.0055 | -3.4836
-11 | -0.4996 | 0.14001 | 0.004 | -3.5683
-10.5 | -0.4898 | 0.13322 | 0.0023 | -3.6766
-10 | -0.4807 | 0.12643 | 0.0007 | -3.8021
-9.5 | -0.4798 | 0.12056 | -0.0013 | -3.9798
-9 | -0.4587 | 0.11209 | -0.0016 | -4.0922
-8.5 | -0.4453 | 0.10557 | -0.0016 | -4.2181
-7.5 | -0.44 | 0.09367 | -0.0024 | -4.6973
-7 | -0.4133 | 0.08535 | -0.0021 | -4.8424
-6.5 | -0.4952 | 0.06013 | -0.041 | -8.2355
-6 | -0.4958 | 0.04998 | -0.0432 | -9.92
-5.5 | -0.4772 | 0.04231 | -0.0423 | -11.2787
-5 | -0.4453 | 0.03629 | -0.0411 | -12.2706
-4.5 | -0.4037 | 0.03153 | -0.0395 | -12.8037
-4 | -0.3563 | 0.0278 | -0.038 | -12.8165
-3.5 | -0.3078 | 0.02484 | -0.0363 | -12.3913
-3 | -0.2587 | 0.0216 | -0.0345 | -11.9769
-2.5 | -0.2369 | 0.02045 | -0.0236 | -11.5844
-2 | -0.1838 | 0.0203 | -0.0161 | -9.0542
-1.5 | -0.1357 | 0.01982 | -0.0214 | -6.8466
-1 | -0.0918 | 0.02029 | -0.0228 | -4.5244
-0.5 | -0.0469 | 0.02111 | -0.0239 | -2.2217
0 | -0.0028 | 0.02219 | -0.0249 | -0.12618
0.5 | 0.0403 | 0.02352 | -0.0259 | 1.7134
1 | 0.1507 | 0.02586 | -0.039 | 5.8275
1.5 | 0.2427 | 0.02786 | -0.0481 | 8.7114
2 | 0.3273 | 0.0297 | -0.0551 | 11.0202
2.5 | 0.4122 | 0.03135 | -0.0611 | 13.1483
3 | 0.4876 | 0.03278 | -0.0647 | 14.8749
3.5 | 0.5667 | 0.03373 | -0.0674 | 16.8011
4 | 0.6334 | 0.03438 | -0.067 | 18.4235
4.5 | 0.7038 | 0.03409 | -0.0651 | 20.6454
5 | 0.771 | 0.03304 | -0.0612 | 23.3354
5.5 | 0.8449 | 0.03046 | -0.0556 | 27.738
6 | 0.903 | 0.02873 | -0.0488 | 31.4306
6.5 | 0.9492 | 0.02821 | -0.0418 | 33.6476
7 | 0.9826 | 0.02996 | -0.0353 | 32.7971
7.5 | 1.0146 | 0.03382 | -0.0306 | 30
8 | 1.0565 | 0.03864 | -0.0278 | 27.3421
8.5 | 1.0927 | 0.04431 | -0.025 | 24.6603
9 | 1.1188 | 0.0511 | -0.022 | 21.8943
9.5 | 1.1116 | 0.05936 | -0.018 | 18.7264
10 | 1.0804 | 0.06825 | -0.0146 | 15.83
10.5 | 1.024 | 0.07917 | -0.0146 | 12.9342
11 | 0.9722 | 0.0936 | -0.0207 | 10.3868
12 | 0.7952 | 0.15568 | -0.0705 | 5.1079
12.5 | 0.8267 | 0.167 | -0.0715 | 4.9503
13 | 0.8367 | 0.17542 | -0.0734 | 4.7697
13.5 | 0.8327 | 0.18097 | -0.0766 | 4.6013
14 | 0.8353 | 0.18759 | -0.0802 | 4.4528

## 7. Re 50k Mach 0.50 (1)
BIGFOIL.COM POLAR EXPORT
SB95 10.52
SB95 10.5/2 |  |  |  | Cl Max: | 1.206 | at alpha= | 20 | deg
JavaFoil+Calcfoil stall+Eppler ext transition |  |  |  | L/D Max: | 36.464 | at alpha= | 4.5 | deg
Re: | 50000 |  |  | Cd Min: | 0.01364 | at alpha= | -3 | deg
Mach: | 0.5 |  |  | Cl=0 at alpha= | -2.1667 | deg
|  |  |  | @ Cl=0.1, Cd= | 0.014476
|  |  |  | @ Cl=0.4, Cd= | 0.015368
|  |  |  | @ Cl=0.6, Cd= | 0.019356
alpha (deg) | Cl | Cd | Cm | Cl/Cd
-20 | -0.974 | 0.45508 | -0.022 | -2.14
-19.5 | -0.948 | 0.44666 | -0.022 | -2.122
-19 | -0.922 | 0.43068 | -0.022 | -2.14
-18.5 | -0.894 | 0.40998 | -0.022 | -2.18
-18 | -0.865 | 0.40177 | -0.021 | -2.152
-17.5 | -0.838 | 0.38116 | -0.021 | -2.199
-17 | -0.811 | 0.37553 | -0.021 | -2.161
-16.5 | -0.785 | 0.3752 | -0.021 | -2.092
-16 | -0.758 | 0.34799 | -0.022 | -2.179
-15.5 | -0.731 | 0.34642 | -0.022 | -2.111
-15 | -0.705 | 0.34608 | -0.022 | -2.036
-14.5 | -0.678 | 0.33642 | -0.022 | -2.015
-14 | -0.649 | 0.32466 | -0.021 | -2
-13.5 | -0.622 | 0.30222 | -0.021 | -2.058
-13 | -0.595 | 0.29231 | -0.021 | -2.035
-12.5 | -0.568 | 0.29503 | -0.021 | -1.925
-12 | -0.541 | 0.29186 | -0.021 | -1.853
-11.5 | -0.514 | 0.2888 | -0.021 | -1.778
-11 | -0.486 | 0.2597 | -0.02 | -1.87
-10.5 | -0.458 | 0.23694 | -0.02 | -1.934
-10 | -0.431 | 0.25612 | -0.02 | -1.683
-9.5 | -0.404 | 0.24847 | -0.02 | -1.625
-9 | -0.376 | 0.21943 | -0.019 | -1.713
-8.5 | -0.349 | 0.18597 | -0.019 | -1.875
-8 | -0.321 | 0.20358 | -0.019 | -1.578
-7.5 | -0.294 | 0.19898 | -0.019 | -1.477
-7 | -0.266 | 0.14176 | -0.018 | -1.878
-6.5 | -0.345 | 0.08472 | -0.018 | -4.068
-6 | -0.359 | 0.0981 | -0.02 | -3.663
-5.5 | -0.333 | 0.05917 | -0.019 | -5.635
-5 | -0.294 | 0.0499 | -0.02 | -5.897
-4.5 | -0.248 | 0.04606 | -0.021 | -5.389
-4 | -0.198 | 0.04281 | -0.022 | -4.629
-3.5 | -0.146 | 0.04054 | -0.024 | -3.597
-3 | -0.114 | 0.01364 | -0.053 | -8.351
-2.5 | -0.046 | 0.01683 | -0.054 | -2.722
-2 | 0.023 | 0.01673 | -0.054 | 1.363
-1.5 | 0.092 | 0.01448 | -0.055 | 6.332
-1 | 0.161 | 0.01445 | -0.055 | 11.122
-0.5 | 0.23 | 0.01456 | -0.056 | 15.773
0 | 0.299 | 0.01498 | -0.056 | 19.974
0.5 | 0.368 | 0.01522 | -0.057 | 24.186
1 | 0.437 | 0.01554 | -0.057 | 28.111
1.5 | 0.506 | 0.01849 | -0.058 | 27.338
2 | 0.567 | 0.01898 | -0.057 | 29.869
2.5 | 0.632 | 0.01972 | -0.058 | 32.027
3 | 0.697 | 0.02238 | -0.058 | 31.129
3.5 | 0.761 | 0.02331 | -0.058 | 32.636
4 | 0.824 | 0.02448 | -0.059 | 33.659
4.5 | 0.884 | 0.02426 | -0.059 | 36.464
5 | 0.941 | 0.02623 | -0.059 | 35.875
5.5 | 0.993 | 0.02851 | -0.06 | 34.843
6 | 1.029 | 0.03036 | -0.059 | 33.894
6.5 | 0.891 | 0.05807 | -0.026 | 15.337
7 | 0.906 | 0.06617 | -0.025 | 13.692
7.5 | 0.895 | 0.07658 | -0.024 | 11.688
8 | 0.807 | 0.09305 | -0.022 | 8.669
8.5 | 0.584 | 0.17997 | -0.022 | 3.244
9 | 0.611 | 0.20764 | -0.024 | 2.943
9.5 | 0.638 | 0.21245 | -0.025 | 3.004
10 | 0.666 | 0.22613 | -0.028 | 2.944
10.5 | 0.693 | 0.23086 | -0.028 | 3
11 | 0.719 | 0.26226 | -0.028 | 2.743
11.5 | 0.747 | 0.27226 | -0.031 | 2.745
12 | 0.774 | 0.27642 | -0.031 | 2.8
12.5 | 0.801 | 0.28251 | -0.032 | 2.834
13 | 0.827 | 0.294 | -0.032 | 2.814
13.5 | 0.856 | 0.3207 | -0.035 | 2.669
14 | 0.882 | 0.34424 | -0.035 | 2.563
14.5 | 0.909 | 0.34556 | -0.036 | 2.63
15 | 0.935 | 0.34886 | -0.036 | 2.68
15.5 | 0.962 | 0.36322 | -0.036 | 2.647
16 | 0.992 | 0.39395 | -0.04 | 2.517
16.5 | 1.018 | 0.39422 | -0.04 | 2.582
17 | 1.044 | 0.41432 | -0.04 | 2.52
17.5 | 1.07 | 0.42145 | -0.041 | 2.539
18 | 1.096 | 0.43097 | -0.041 | 2.543
18.5 | 1.121 | 0.42998 | -0.041 | 2.608
19 | 1.148 | 0.45054 | -0.042 | 2.547
19.5 | 1.174 | 0.4591 | -0.042 | 2.557
20 | 1.206 | 0.50503 | -0.045 | 2.387

## 8. Re 50k Mach 0.50 (2)
BIGFOIL.COM POLAR EXPORT
SB95 10.52
SB95 10.5/2 |  |  |  | Cl Max: | 1.1246 | at alpha= | 20 | deg
XFOIL ncrit=9 |  |  |  | L/D Max: | 27.7987 | at alpha= | 6 | deg
Re: | 50000 |  |  | Cd Min: | 0.30762 | at alpha= | 20 | deg
Mach: | 0.5 |  |  | Cl=0 at alpha= | 0.046637 | deg
|  |  |  | @ Cl=0.1, Cd= | 0.026988
|  |  |  | @ Cl=0.4, Cd= | 0.033725
|  |  |  | @ Cl=0.6, Cd= | 0.037983
alpha (deg) | Cl | Cd | Cm | Cl/Cd
-20 | -0.8407 | 0.28324 | 0.0759 | -2.9682
-19.5 | -0.8202 | 0.27803 | 0.0694 | -2.95
-19 | -0.8024 | 0.27421 | 0.0626 | -2.9262
-18.5 | -0.7721 | 0.25938 | 0.0601 | -2.9767
-18 | -0.7512 | 0.25331 | 0.0544 | -2.9655
-17.5 | -0.7312 | 0.24645 | 0.0489 | -2.9669
-17 | -0.7038 | 0.23582 | 0.0456 | -2.9845
-16.5 | -0.6903 | 0.23327 | 0.039 | -2.9592
-16 | -0.6609 | 0.22061 | 0.0362 | -2.9958
-15.5 | -0.641 | 0.2141 | 0.0316 | -2.9939
-15 | -0.6193 | 0.20564 | 0.0276 | -3.0116
-14.5 | -0.6038 | 0.20054 | 0.023 | -3.0109
-14 | -0.5761 | 0.18992 | 0.0204 | -3.0334
-13.5 | -0.5758 | 0.1887 | 0.0147 | -3.0514
-13 | -0.5386 | 0.17537 | 0.0134 | -3.0712
-12.5 | -0.5214 | 0.16791 | 0.01 | -3.1052
-12 | -0.5147 | 0.16297 | 0.0064 | -3.1582
-11.5 | -0.5069 | 0.1577 | 0.0035 | -3.2143
-11 | -0.4879 | 0.14947 | 0.0016 | -3.2642
-10.5 | -0.4675 | 0.14102 | -0.0002 | -3.3151
-10 | -0.4516 | 0.13344 | -0.0019 | -3.3843
-9.5 | -0.4481 | 0.12774 | -0.0039 | -3.5079
-9 | -0.4133 | 0.11759 | -0.0042 | -3.5148
-8.5 | -0.3995 | 0.11068 | -0.0052 | -3.6095
-8 | -0.3896 | 0.10406 | -0.0064 | -3.744
-7 | -0.4229 | 0.08271 | -0.0309 | -5.113
-6.5 | -0.4371 | 0.07355 | -0.0369 | -5.9429
-6 | -0.4489 | 0.06624 | -0.0376 | -6.7769
-5.5 | -0.474 | 0.05894 | -0.0379 | -8.0421
-5 | -0.4883 | 0.05115 | -0.0388 | -9.5464
-4.5 | -0.4737 | 0.04405 | -0.0386 | -10.7537
-4 | -0.4408 | 0.03794 | -0.0383 | -11.6183
-3.5 | -0.3927 | 0.03262 | -0.0383 | -12.0386
-3 | -0.3358 | 0.02871 | -0.0378 | -11.6963
-2.5 | -0.2771 | 0.02574 | -0.0367 | -10.7653
-2 | -0.2272 | 0.02322 | -0.0325 | -9.7847
-1.5 | -0.2143 | 0.02284 | -0.0173 | -9.3827
-1 | -0.147 | 0.02241 | -0.019 | -6.5596
-0.5 | -0.0958 | 0.02307 | -0.0222 | -4.1526
0 | -0.0104 | 0.02476 | -0.0303 | -0.42003
0.5 | 0.1011 | 0.02701 | -0.0423 | 3.7431
1 | 0.1951 | 0.02905 | -0.0505 | 6.716
1.5 | 0.2853 | 0.03107 | -0.0572 | 9.1825
2 | 0.3703 | 0.03299 | -0.0622 | 11.2246
2.5 | 0.4438 | 0.03481 | -0.0646 | 12.7492
3 | 0.5157 | 0.03651 | -0.0658 | 14.1249
3.5 | 0.5911 | 0.03785 | -0.0662 | 15.6169
4 | 0.6595 | 0.03887 | -0.0642 | 16.9668
4.5 | 0.7306 | 0.03913 | -0.0606 | 18.6711
5 | 0.8046 | 0.03847 | -0.055 | 20.915
5.5 | 0.8896 | 0.03612 | -0.047 | 24.629
6 | 0.961 | 0.03457 | -0.0375 | 27.7987
6.5 | 0.9978 | 0.03714 | -0.0297 | 26.8659
7 | 1.0226 | 0.04212 | -0.0239 | 24.2783
7.5 | 1.027 | 0.04889 | -0.0194 | 21.0063
8 | 1.0055 | 0.0569 | -0.016 | 17.6714
8.5 | 0.9497 | 0.06881 | -0.0189 | 13.8018
9 | 0.8926 | 0.08471 | -0.0281 | 10.5371
9.5 | 0.8537 | 0.10098 | -0.038 | 8.4541
10 | 0.8379 | 0.11385 | -0.0441 | 7.3597
10.5 | 0.8357 | 0.12492 | -0.0481 | 6.6899
11 | 0.8296 | 0.13697 | -0.0542 | 6.0568
11.5 | 0.8354 | 0.14847 | -0.059 | 5.6267
12 | 0.8401 | 0.16112 | -0.0655 | 5.2141
12.5 | 0.8327 | 0.17845 | -0.0797 | 4.6663
13 | 0.8348 | 0.18535 | -0.0845 | 4.5039
13.5 | 0.8541 | 0.19431 | -0.0876 | 4.3956
14 | 0.8823 | 0.20544 | -0.09 | 4.2947
14.5 | 0.8984 | 0.21304 | -0.0939 | 4.217
15 | 0.912 | 0.21991 | -0.0985 | 4.1472
15.5 | 0.9287 | 0.22786 | -0.1033 | 4.0757
16 | 0.957 | 0.23952 | -0.1062 | 3.9955
16.5 | 0.9796 | 0.24858 | -0.11 | 3.9408
17 | 0.9916 | 0.25353 | -0.1166 | 3.9112
17.5 | 1.0191 | 0.2657 | -0.1199 | 3.8355
18 | 1.0362 | 0.27148 | -0.1259 | 3.8169
18.5 | 1.0566 | 0.28002 | -0.1313 | 3.7733
19 | 1.0845 | 0.29231 | -0.1345 | 3.7101
19.5 | 1.0999 | 0.29732 | -0.142 | 3.6994
20 | 1.1246 | 0.30762 | -0.1464 | 3.6558

## 9. Re 100k Mach 0.00 (1)
BIGFOIL.COM POLAR EXPORT
SB95 10.52
SB95 10.5/2 |  |  |  | Cl Max: | 1.113 | at alpha= | 8 | deg
JavaFoil+Calcfoil stall+Eppler ext transition |  |  |  | L/D Max: | 51.122 | at alpha= | 6.5 | deg
Re: | 100000 |  |  | Cd Min: | 0.00955 | at alpha= | -0.5 | deg
Mach: | 0 |  |  | Cl=0 at alpha= | -2.1667 | deg
|  |  |  | @ Cl=0.1, Cd= | 0.0096445
|  |  |  | @ Cl=0.4, Cd= | 0.010989
|  |  |  | @ Cl=0.6, Cd= | 0.015398
alpha (deg) | Cl | Cd | Cm | Cl/Cd
-18.5 | -0.536 | 0.29236 | -0.012 | -1.834
-18 | -0.554 | 0.27349 | -0.012 | -2.027
-17.5 | -0.572 | 0.25602 | -0.012 | -2.235
-17 | -0.59 | 0.23149 | -0.013 | -2.547
-16.5 | -0.606 | 0.2233 | -0.013 | -2.715
-16 | -0.622 | 0.20912 | -0.013 | -2.975
-15.5 | -0.637 | 0.18651 | -0.013 | -3.413
-15 | -0.649 | 0.17808 | -0.013 | -3.647
-14.5 | -0.66 | 0.16325 | -0.013 | -4.046
-14 | -0.669 | 0.15341 | -0.013 | -4.362
-13.5 | -0.673 | 0.14027 | -0.013 | -4.796
-13 | -0.673 | 0.13248 | -0.013 | -5.08
-12.5 | -0.67 | 0.12097 | -0.013 | -5.541
-12 | -0.665 | 0.11212 | -0.014 | -5.929
-11.5 | -0.656 | 0.105 | -0.014 | -6.248
-11 | -0.644 | 0.09717 | -0.014 | -6.627
-10.5 | -0.629 | 0.09025 | -0.015 | -6.965
-10 | -0.61 | 0.08426 | -0.015 | -7.237
-9.5 | -0.588 | 0.07812 | -0.015 | -7.522
-9 | -0.562 | 0.0706 | -0.015 | -7.965
-8.5 | -0.534 | 0.06644 | -0.016 | -8.035
-8 | -0.502 | 0.06189 | -0.016 | -8.119
-7.5 | -0.468 | 0.05764 | -0.017 | -8.124
-7 | -0.432 | 0.05399 | -0.017 | -7.993
-6.5 | -0.393 | 0.05038 | -0.017 | -7.794
-6 | -0.352 | 0.04908 | -0.018 | -7.167
-5.5 | -0.309 | 0.04452 | -0.018 | -6.946
-5 | -0.265 | 0.04204 | -0.019 | -6.31
-4.5 | -0.22 | 0.03992 | -0.02 | -5.52
-4 | -0.216 | 0.01128 | -0.045 | -19.176
-3.5 | -0.158 | 0.01344 | -0.046 | -11.751
-3 | -0.099 | 0.01332 | -0.046 | -7.44
-2.5 | -0.04 | 0.01255 | -0.047 | -3.17
-2 | 0.02 | 0.00983 | -0.047 | 2.012
-1.5 | 0.079 | 0.00969 | -0.047 | 8.201
-1 | 0.139 | 0.00956 | -0.048 | 14.563
-0.5 | 0.199 | 0.00955 | -0.048 | 20.836
0 | 0.259 | 0.0096 | -0.049 | 26.996
0.5 | 0.319 | 0.00961 | -0.049 | 33.175
1 | 0.379 | 0.00974 | -0.05 | 38.847
1.5 | 0.438 | 0.01325 | -0.05 | 33.061
2 | 0.498 | 0.01355 | -0.05 | 36.726
2.5 | 0.557 | 0.01456 | -0.051 | 38.253
3 | 0.616 | 0.01571 | -0.051 | 39.205
3.5 | 0.675 | 0.0162 | -0.052 | 41.637
4 | 0.733 | 0.01679 | -0.052 | 43.64
4.5 | 0.79 | 0.01622 | -0.053 | 48.691
5 | 0.846 | 0.01718 | -0.053 | 49.246
5.5 | 0.901 | 0.01849 | -0.053 | 48.721
6 | 0.954 | 0.01877 | -0.054 | 50.821
6.5 | 1.005 | 0.01966 | -0.054 | 51.122
7 | 1.041 | 0.02398 | -0.054 | 43.421
7.5 | 1.08 | 0.02501 | -0.054 | 43.169
8 | 1.113 | 0.02614 | -0.054 | 42.592
8.5 | 0.95 | 0.06255 | -0.024 | 15.194
9 | 0.979 | 0.06677 | -0.024 | 14.665
9.5 | 1.005 | 0.07097 | -0.023 | 14.157
10 | 1.026 | 0.07601 | -0.022 | 13.496
10.5 | 1.042 | 0.08115 | -0.022 | 12.837
11 | 1.053 | 0.08841 | -0.022 | 11.913
11.5 | 1.06 | 0.09512 | -0.021 | 11.149
12 | 1.063 | 0.10139 | -0.021 | 10.487
12.5 | 1.062 | 0.10989 | -0.021 | 9.664
13 | 1.056 | 0.11709 | -0.021 | 9.021

## 10. Re 100k Mach 0.00 (2)
BIGFOIL.COM POLAR EXPORT
SB95 10.52
SB95 10.5/2 |  |  |  | Cl Max: | 1.2193 | at alpha= | 11 | deg
XFOIL ncrit=9 |  |  |  | L/D Max: | 52.9614 | at alpha= | 6 | deg
Re: | 100000 |  |  | Cd Min: | 0.253 | at alpha= | -20 | deg
Mach: | 0 |  |  | Cl=0 at alpha= | -1.4109 | deg
|  |  |  | @ Cl=0.1, Cd= | 0.015802
|  |  |  | @ Cl=0.4, Cd= | 0.016363
|  |  |  | @ Cl=0.6, Cd= | 0.016335
alpha (deg) | Cl | Cd | Cm | Cl/Cd
-20 | -0.7659 | 0.253 | 0.0621 | -3.0273
-19.5 | -0.7458 | 0.24516 | 0.0597 | -3.0421
-19 | -0.7279 | 0.23881 | 0.0558 | -3.048
-18.5 | -0.7113 | 0.23285 | 0.051 | -3.0548
-18 | -0.7086 | 0.23317 | 0.0423 | -3.039
-17.5 | -0.679 | 0.21932 | 0.0426 | -3.0959
-17 | -0.6606 | 0.2126 | 0.0397 | -3.1072
-16.5 | -0.645 | 0.2063 | 0.0355 | -3.1265
-16 | -0.6449 | 0.20446 | 0.0276 | -3.1542
-15.5 | -0.6205 | 0.19303 | 0.0263 | -3.2145
-15 | -0.5995 | 0.18548 | 0.0249 | -3.2322
-14.5 | -0.5876 | 0.17931 | 0.0208 | -3.277
-14 | -0.6035 | 0.17756 | 0.0112 | -3.3989
-13.5 | -0.5619 | 0.16469 | 0.0147 | -3.4119
-13 | -0.5495 | 0.15795 | 0.0118 | -3.4789
-12 | -0.5338 | 0.1432 | 0.005 | -3.7277
-11.5 | -0.5216 | 0.13629 | 0.0027 | -3.8271
-11 | -0.5538 | 0.13088 | -0.0099 | -4.2314
-10.5 | -0.5059 | 0.12161 | -0.003 | -4.16
-10 | -0.5438 | 0.11494 | -0.0171 | -4.7312
-9.5 | -0.4945 | 0.10672 | -0.0093 | -4.6336
-9 | -0.5104 | 0.09813 | -0.0175 | -5.2013
-8.5 | -0.4924 | 0.09153 | -0.0176 | -5.3797
-8 | -0.4928 | 0.08346 | -0.0216 | -5.9046
-7 | -0.5397 | 0.048 | -0.0479 | -11.2438
-6.5 | -0.5287 | 0.03816 | -0.0448 | -13.8548
-6 | -0.5017 | 0.03269 | -0.0417 | -15.3472
-5.5 | -0.4657 | 0.02794 | -0.0393 | -16.6679
-5 | -0.4251 | 0.02496 | -0.0375 | -17.0312
-4.5 | -0.3791 | 0.02208 | -0.0361 | -17.1694
-4 | -0.3317 | 0.0201 | -0.0352 | -16.5025
-3.5 | -0.2823 | 0.01824 | -0.0349 | -15.477
-3 | -0.2294 | 0.01566 | -0.0361 | -14.6488
-2.5 | -0.1771 | 0.01527 | -0.0355 | -11.5979
-2 | -0.1117 | 0.01544 | -0.0355 | -7.2345
-1.5 | -0.0165 | 0.01558 | -0.0414 | -1.0591
-1 | 0.0761 | 0.01575 | -0.051 | 4.8317
-0.5 | 0.1685 | 0.01595 | -0.0592 | 10.5643
0 | 0.2551 | 0.01606 | -0.0655 | 15.8842
0.5 | 0.3183 | 0.01629 | -0.067 | 19.5396
1 | 0.3846 | 0.01631 | -0.0682 | 23.5806
1.5 | 0.4372 | 0.01649 | -0.0669 | 26.513
2 | 0.4906 | 0.01652 | -0.0651 | 29.6973
2.5 | 0.5435 | 0.0164 | -0.0629 | 33.1402
3 | 0.5941 | 0.01635 | -0.0605 | 36.3364
3.5 | 0.6455 | 0.01622 | -0.0581 | 39.7965
4 | 0.6965 | 0.01614 | -0.0557 | 43.1537
4.5 | 0.748 | 0.01604 | -0.0534 | 46.6334
5 | 0.7985 | 0.01606 | -0.051 | 49.7198
5.5 | 0.8468 | 0.0163 | -0.0485 | 51.9509
6 | 0.8924 | 0.01685 | -0.0459 | 52.9614
6.5 | 0.934 | 0.01784 | -0.0432 | 52.3543
7 | 0.9684 | 0.01973 | -0.0401 | 49.0826
7.5 | 0.9962 | 0.02286 | -0.0366 | 43.5783
8 | 1.0287 | 0.02612 | -0.0336 | 39.3836
8.5 | 1.068 | 0.02957 | -0.0315 | 36.1177
9 | 1.1128 | 0.03334 | -0.03 | 33.3773
9.5 | 1.1569 | 0.03743 | -0.0286 | 30.9084
10 | 1.1896 | 0.04279 | -0.0259 | 27.8009
10.5 | 1.2126 | 0.04854 | -0.0228 | 24.9815
11 | 1.2193 | 0.05555 | -0.0188 | 21.9496
11.5 | 1.2174 | 0.0626 | -0.0152 | 19.4473
12.5 | 1.0678 | 0.08657 | -0.0143 | 12.3345
13 | 1.0054 | 0.1045 | -0.0245 | 9.6211
13.5 | 0.8716 | 0.16333 | -0.0615 | 5.3364
14 | 0.8535 | 0.17393 | -0.0699 | 4.9071
14.5 | 0.8791 | 0.18142 | -0.0695 | 4.8457
15 | 0.8686 | 0.19033 | -0.0774 | 4.5637
15.5 | 0.9148 | 0.19934 | -0.0721 | 4.5891
16 | 0.8898 | 0.20569 | -0.0851 | 4.3259

## 11. Re 100k Mach 0.10 (1)
BIGFOIL.COM POLAR EXPORT
SB95 10.52
SB95 10.5/2 |  |  |  | Cl Max: | 1.083 | at alpha= | 7.5 | deg
JavaFoil+Calcfoil stall+Eppler ext transition |  |  |  | L/D Max: | 50.751 | at alpha= | 6 | deg
Re: | 100000 |  |  | Cd Min: | 0.00941 | at alpha= | -0.5 | deg
Mach: | 0.1 |  |  | Cl=0 at alpha= | -2.1667 | deg
|  |  |  | @ Cl=0.1, Cd= | 0.0095267
|  |  |  | @ Cl=0.4, Cd= | 0.01079
|  |  |  | @ Cl=0.6, Cd= | 0.015377
alpha (deg) | Cl | Cd | Cm | Cl/Cd
-18 | -0.506 | 0.29437 | -0.012 | -1.717
-17.5 | -0.526 | 0.26486 | -0.013 | -1.987
-17 | -0.547 | 0.24714 | -0.013 | -2.212
-16.5 | -0.566 | 0.23622 | -0.013 | -2.398
-16 | -0.585 | 0.21294 | -0.013 | -2.749
-15.5 | -0.603 | 0.19485 | -0.013 | -3.097
-15 | -0.62 | 0.18699 | -0.013 | -3.314
-14.5 | -0.634 | 0.17098 | -0.013 | -3.708
-14 | -0.646 | 0.1555 | -0.013 | -4.156
-13.5 | -0.653 | 0.14584 | -0.013 | -4.476
-13 | -0.656 | 0.13728 | -0.013 | -4.778
-12.5 | -0.656 | 0.12537 | -0.014 | -5.233
-12 | -0.653 | 0.11548 | -0.014 | -5.656
-11.5 | -0.647 | 0.10722 | -0.014 | -6.031
-11 | -0.637 | 0.09961 | -0.014 | -6.393
-10.5 | -0.623 | 0.09164 | -0.015 | -6.801
-10 | -0.606 | 0.08526 | -0.015 | -7.108
-9.5 | -0.585 | 0.07857 | -0.015 | -7.449
-9 | -0.561 | 0.07098 | -0.016 | -7.905
-8.5 | -0.533 | 0.06673 | -0.016 | -7.994
-8 | -0.503 | 0.0616 | -0.016 | -8.16
-7.5 | -0.469 | 0.0579 | -0.017 | -8.101
-7 | -0.433 | 0.05609 | -0.017 | -7.712
-6.5 | -0.394 | 0.05097 | -0.017 | -7.728
-6 | -0.353 | 0.04736 | -0.018 | -7.455
-5.5 | -0.311 | 0.04484 | -0.018 | -6.925
-5 | -0.266 | 0.04211 | -0.019 | -6.326
-4.5 | -0.221 | 0.03992 | -0.02 | -5.544
-4 | -0.217 | 0.01112 | -0.046 | -19.534
-3.5 | -0.159 | 0.01328 | -0.046 | -11.949
-3 | -0.1 | 0.01319 | -0.046 | -7.549
-2.5 | -0.04 | 0.01244 | -0.047 | -3.214
-2 | 0.02 | 0.00968 | -0.047 | 2.053
-1.5 | 0.08 | 0.00956 | -0.048 | 8.356
-1 | 0.14 | 0.00946 | -0.048 | 14.792
-0.5 | 0.2 | 0.00941 | -0.049 | 21.238
0 | 0.26 | 0.00941 | -0.049 | 27.67
0.5 | 0.32 | 0.00948 | -0.049 | 33.823
1 | 0.38 | 0.00956 | -0.05 | 39.799
1.5 | 0.44 | 0.01325 | -0.05 | 33.245
2 | 0.5 | 0.01357 | -0.051 | 36.86
2.5 | 0.56 | 0.01455 | -0.051 | 38.483
3 | 0.619 | 0.01577 | -0.052 | 39.249
3.5 | 0.678 | 0.01625 | -0.052 | 41.722
4 | 0.736 | 0.01686 | -0.052 | 43.675
4.5 | 0.794 | 0.01626 | -0.053 | 48.791
5 | 0.85 | 0.01724 | -0.053 | 49.315
5.5 | 0.905 | 0.01856 | -0.054 | 48.779
6 | 0.958 | 0.01888 | -0.054 | 50.751
6.5 | 1.009 | 0.02319 | -0.054 | 43.513
7 | 1.044 | 0.02416 | -0.054 | 43.212
7.5 | 1.083 | 0.02519 | -0.054 | 42.972
8 | 0.922 | 0.05892 | -0.026 | 15.649
8.5 | 0.952 | 0.06285 | -0.024 | 15.155
9 | 0.981 | 0.06711 | -0.023 | 14.611
9.5 | 1.006 | 0.07273 | -0.023 | 13.825
10 | 1.025 | 0.07607 | -0.022 | 13.478
10.5 | 1.04 | 0.0828 | -0.022 | 12.557
11 | 1.049 | 0.08857 | -0.021 | 11.846
11.5 | 1.054 | 0.09544 | -0.021 | 11.044
12 | 1.054 | 0.10519 | -0.021 | 10.024
12.5 | 1.05 | 0.10904 | -0.021 | 9.63

## 12. Re 100k Mach 0.10 (2)
BIGFOIL.COM POLAR EXPORT
SB95 10.52
SB95 10.5/2 |  |  |  | Cl Max: | 1.2083 | at alpha= | 10.5 | deg
XFOIL ncrit=9 |  |  |  | L/D Max: | 52.7974 | at alpha= | 6 | deg
Re: | 100000 |  |  | Cd Min: | 0.25336 | at alpha= | -20 | deg
Mach: | 0.1 |  |  | Cl=0 at alpha= | -1.3946 | deg
|  |  |  | @ Cl=0.1, Cd= | 0.015865
|  |  |  | @ Cl=0.4, Cd= | 0.01642
|  |  |  | @ Cl=0.6, Cd= | 0.016337
alpha (deg) | Cl | Cd | Cm | Cl/Cd
-20 | -0.7675 | 0.25336 | 0.0629 | -3.0293
-19.5 | -0.7477 | 0.24589 | 0.0601 | -3.0408
-19 | -0.7297 | 0.23952 | 0.0562 | -3.0465
-18.5 | -0.7132 | 0.2337 | 0.0511 | -3.0518
-18 | -0.7114 | 0.23453 | 0.0423 | -3.0333
-17.5 | -0.6799 | 0.21985 | 0.0431 | -3.0926
-17 | -0.6616 | 0.21317 | 0.0399 | -3.1036
-16.5 | -0.6462 | 0.20694 | 0.0355 | -3.1226
-16 | -0.6474 | 0.20566 | 0.0274 | -3.1479
-15.5 | -0.6194 | 0.19326 | 0.0269 | -3.205
-15 | -0.5995 | 0.18596 | 0.025 | -3.2238
-14.5 | -0.5886 | 0.18002 | 0.0205 | -3.2696
-14 | -0.6048 | 0.17844 | 0.0109 | -3.3894
-13.5 | -0.5607 | 0.16512 | 0.0148 | -3.3957
-13 | -0.5491 | 0.15844 | 0.0117 | -3.4657
-12.5 | -0.5689 | 0.15474 | 0.0018 | -3.6765
-12 | -0.5311 | 0.14365 | 0.0052 | -3.6972
-11.5 | -0.5209 | 0.13679 | 0.0025 | -3.808
-11 | -0.5453 | 0.13035 | -0.0081 | -4.1834
-10.5 | -0.5043 | 0.1221 | -0.0031 | -4.1302
-10 | -0.5226 | 0.11424 | -0.0119 | -4.5746
-9.5 | -0.4923 | 0.10723 | -0.0093 | -4.5911
-9 | -0.5029 | 0.09883 | -0.0162 | -5.0885
-8.5 | -0.4974 | 0.09197 | -0.0195 | -5.4083
-8 | -0.4872 | 0.0842 | -0.0208 | -5.7862
-7.5 | -0.4981 | 0.07496 | -0.0301 | -6.6449
-7 | -0.54 | 0.04897 | -0.0481 | -11.0272
-6.5 | -0.5299 | 0.03888 | -0.0453 | -13.6291
-6 | -0.505 | 0.03331 | -0.042 | -15.1606
-5.5 | -0.4696 | 0.0285 | -0.0395 | -16.4772
-5 | -0.4291 | 0.02532 | -0.0377 | -16.9471
-4.5 | -0.3828 | 0.02239 | -0.0362 | -17.0969
-4 | -0.3352 | 0.02032 | -0.0353 | -16.4961
-3.5 | -0.2856 | 0.01847 | -0.035 | -15.4629
-3 | -0.2321 | 0.01586 | -0.0363 | -14.6343
-2.5 | -0.175 | 0.01536 | -0.0365 | -11.3932
-2 | -0.11 | 0.01552 | -0.0364 | -7.0876
-1.5 | -0.0204 | 0.01566 | -0.0409 | -1.3027
-0.5 | 0.1732 | 0.01599 | -0.0602 | 10.8318
0 | 0.2518 | 0.01617 | -0.065 | 15.572
0.5 | 0.3209 | 0.01632 | -0.0674 | 19.663
1 | 0.3849 | 0.01639 | -0.0682 | 23.4838
1.5 | 0.4396 | 0.0165 | -0.067 | 26.6424
2 | 0.492 | 0.01659 | -0.0652 | 29.6564
2.5 | 0.545 | 0.0165 | -0.063 | 33.0303
3 | 0.5974 | 0.01634 | -0.0605 | 36.5606
3.5 | 0.6484 | 0.01628 | -0.0581 | 39.828
4 | 0.6997 | 0.01621 | -0.0557 | 43.1647
4.5 | 0.7516 | 0.0161 | -0.0533 | 46.6832
5 | 0.8021 | 0.01616 | -0.0509 | 49.6349
5.5 | 0.8508 | 0.0164 | -0.0483 | 51.878
6 | 0.8965 | 0.01698 | -0.0457 | 52.7974
6.5 | 0.9378 | 0.01804 | -0.0428 | 51.9845
7 | 0.9712 | 0.02009 | -0.0396 | 48.3425
7.5 | 0.9991 | 0.0233 | -0.036 | 42.8798
8 | 1.0324 | 0.02653 | -0.033 | 38.9144
8.5 | 1.0724 | 0.03003 | -0.0308 | 35.711
9 | 1.1173 | 0.03394 | -0.0292 | 32.9199
9.5 | 1.162 | 0.03851 | -0.028 | 30.174
10 | 1.1903 | 0.04386 | -0.0248 | 27.1386
10.5 | 1.2083 | 0.04992 | -0.0212 | 24.2047
11 | 1.2056 | 0.05724 | -0.0168 | 21.0622
11.5 | 1.1718 | 0.06506 | -0.0114 | 18.0111
12 | 1.1136 | 0.07537 | -0.0102 | 14.7751
12.5 | 1.0483 | 0.08987 | -0.0163 | 11.6646
13 | 0.9909 | 0.10816 | -0.0271 | 9.1614
13.5 | 0.87 | 0.16431 | -0.0622 | 5.2949
14 | 0.8535 | 0.17471 | -0.0704 | 4.8852
14.5 | 0.8774 | 0.18232 | -0.0705 | 4.8124
15 | 0.8695 | 0.19112 | -0.0779 | 4.5495
15.5 | 0.9121 | 0.19991 | -0.0737 | 4.5626

## 13. Re 100k Mach 0.25 (1)
BIGFOIL.COM POLAR EXPORT
SB95 10.52
SB95 10.5/2 |  |  |  | Cl Max: | 1.094 | at alpha= | 7.5 | deg
JavaFoil+Calcfoil stall+Eppler ext transition |  |  |  | L/D Max: | 50.566 | at alpha= | 6 | deg
Re: | 100000 |  |  | Cd Min: | 0.00949 | at alpha= | 0 | deg
Mach: | 0.25 |  |  | Cl=0 at alpha= | -2.1639 | deg
|  |  |  | @ Cl=0.1, Cd= | 0.0096068
|  |  |  | @ Cl=0.4, Cd= | 0.010239
|  |  |  | @ Cl=0.6, Cd= | 0.015305
alpha (deg) | Cl | Cd | Cm | Cl/Cd
-15.5 | -0.285 | 0.37097 | -0.014 | -0.768
-15 | -0.341 | 0.3234 | -0.014 | -1.054
-14.5 | -0.392 | 0.2704 | -0.014 | -1.448
-14 | -0.437 | 0.23362 | -0.014 | -1.872
-13.5 | -0.474 | 0.19449 | -0.014 | -2.437
-13 | -0.504 | 0.17977 | -0.014 | -2.805
-12.5 | -0.53 | 0.15144 | -0.014 | -3.499
-12 | -0.55 | 0.13741 | -0.014 | -4.002
-11.5 | -0.564 | 0.12428 | -0.014 | -4.541
-11 | -0.573 | 0.11146 | -0.015 | -5.139
-10.5 | -0.575 | 0.10281 | -0.015 | -5.595
-10 | -0.572 | 0.09309 | -0.015 | -6.14
-9.5 | -0.562 | 0.08519 | -0.015 | -6.596
-9 | -0.547 | 0.07734 | -0.015 | -7.068
-8.5 | -0.526 | 0.06991 | -0.016 | -7.525
-8 | -0.501 | 0.06377 | -0.016 | -7.85
-7.5 | -0.471 | 0.06012 | -0.017 | -7.83
-7 | -0.437 | 0.05784 | -0.017 | -7.553
-6.5 | -0.4 | 0.05172 | -0.018 | -7.728
-6 | -0.36 | 0.04785 | -0.018 | -7.514
-5.5 | -0.317 | 0.04532 | -0.018 | -6.995
-5 | -0.273 | 0.04277 | -0.019 | -6.373
-4.5 | -0.227 | 0.04028 | -0.02 | -5.628
-4 | -0.223 | 0.01115 | -0.047 | -19.988
-3.5 | -0.163 | 0.01341 | -0.047 | -12.153
-3 | -0.102 | 0.01339 | -0.048 | -7.633
-2.5 | -0.041 | 0.01264 | -0.048 | -3.249
-2 | 0.02 | 0.0098 | -0.049 | 2.082
-1.5 | 0.082 | 0.00963 | -0.049 | 8.517
-1 | 0.144 | 0.00955 | -0.049 | 15.053
-0.5 | 0.205 | 0.0095 | -0.05 | 21.629
0 | 0.268 | 0.00949 | -0.05 | 28.212
0.5 | 0.329 | 0.00957 | -0.051 | 34.422
1 | 0.391 | 0.00969 | -0.051 | 40.344
1.5 | 0.452 | 0.01341 | -0.052 | 33.74
2 | 0.514 | 0.01376 | -0.052 | 37.333
2.5 | 0.575 | 0.01478 | -0.052 | 38.899
3 | 0.636 | 0.01606 | -0.053 | 39.609
3.5 | 0.696 | 0.0166 | -0.053 | 41.96
4 | 0.756 | 0.01724 | -0.054 | 43.845
4.5 | 0.815 | 0.01674 | -0.054 | 48.677
5 | 0.872 | 0.0179 | -0.055 | 48.734
5.5 | 0.928 | 0.01945 | -0.055 | 47.729
6 | 0.982 | 0.01941 | -0.056 | 50.566
6.5 | 1.02 | 0.02398 | -0.055 | 42.52
7 | 1.059 | 0.02518 | -0.055 | 42.065
7.5 | 1.094 | 0.02644 | -0.055 | 41.38
8 | 0.935 | 0.06011 | -0.025 | 15.556
8.5 | 0.962 | 0.06479 | -0.023 | 14.842
9 | 0.985 | 0.07017 | -0.023 | 14.037
9.5 | 1.003 | 0.07599 | -0.023 | 13.205
10 | 1.014 | 0.08038 | -0.023 | 12.617
10.5 | 1.016 | 0.0874 | -0.022 | 11.624
11 | 1.01 | 0.09757 | -0.022 | 10.353
11.5 | 0.996 | 0.10668 | -0.021 | 9.34
12 | 0.975 | 0.11389 | -0.02 | 8.558
12.5 | 0.945 | 0.12229 | -0.02 | 7.729

## 14. Re 100k Mach 0.25 (2)
BIGFOIL.COM POLAR EXPORT
SB95 10.52
SB95 10.5/2 |  |  |  | Cl Max: | 1.177 | at alpha= | 10 | deg
XFOIL ncrit=9 |  |  |  | L/D Max: | 51.7757 | at alpha= | 6 | deg
Re: | 100000 |  |  | Cd Min: | 0.25692 | at alpha= | -20 | deg
Mach: | 0.25 |  |  | Cl=0 at alpha= | -1.3857 | deg
|  |  |  | @ Cl=0.1, Cd= | 0.016129
|  |  |  | @ Cl=0.4, Cd= | 0.016641
|  |  |  | @ Cl=0.6, Cd= | 0.016661
alpha (deg) | Cl | Cd | Cm | Cl/Cd
-20 | -0.7784 | 0.25692 | 0.0664 | -3.0297
-19.5 | -0.759 | 0.25012 | 0.0625 | -3.0345
-19 | -0.7403 | 0.24361 | 0.058 | -3.0389
-18.5 | -0.7264 | 0.23987 | 0.0511 | -3.0283
-18 | -0.7095 | 0.23205 | 0.0467 | -3.0575
-17.5 | -0.686 | 0.22308 | 0.0451 | -3.0751
-17 | -0.6678 | 0.2164 | 0.0411 | -3.086
-16.5 | -0.6558 | 0.21184 | 0.0349 | -3.0957
-16 | -0.6608 | 0.21215 | 0.0266 | -3.1148
-15.5 | -0.6182 | 0.19549 | 0.0289 | -3.1623
-15 | -0.6006 | 0.18862 | 0.0257 | -3.1842
-14.5 | -0.5999 | 0.1854 | 0.0185 | -3.2357
-14 | -0.5761 | 0.17482 | 0.0173 | -3.2954
-13.5 | -0.5568 | 0.16748 | 0.0154 | -3.3246
-13 | -0.5554 | 0.16239 | 0.0096 | -3.4202
-12.5 | -0.548 | 0.15429 | 0.0057 | -3.5518
-12 | -0.5213 | 0.14596 | 0.0059 | -3.5715
-11.5 | -0.529 | 0.1406 | -0.0011 | -3.7624
-11 | -0.5053 | 0.13138 | -0.0007 | -3.8461
-10.5 | -0.5083 | 0.12532 | -0.0063 | -4.056
-10 | -0.4902 | 0.11671 | -0.0068 | -4.2002
-9.5 | -0.5003 | 0.11042 | -0.0139 | -4.5309
-9 | -0.4761 | 0.10194 | -0.0127 | -4.6704
-8.5 | -0.5036 | 0.09432 | -0.0237 | -5.3393
-8 | -0.467 | 0.08734 | -0.0193 | -5.3469
-7.5 | -0.4671 | 0.07997 | -0.0227 | -5.8409
-7 | -0.469 | 0.07231 | -0.0278 | -6.486
-6.5 | -0.5235 | 0.04622 | -0.0463 | -11.3263
-6 | -0.5162 | 0.03842 | -0.0434 | -13.4357
-5.5 | -0.4897 | 0.0317 | -0.0407 | -15.4479
-5 | -0.4506 | 0.02744 | -0.0388 | -16.4213
-4.5 | -0.4047 | 0.02452 | -0.0371 | -16.5049
-4 | -0.3552 | 0.0219 | -0.0361 | -16.2192
-3.5 | -0.304 | 0.01978 | -0.0355 | -15.3691
-3 | -0.2496 | 0.01764 | -0.0362 | -14.1497
-2.5 | -0.1677 | 0.01585 | -0.0414 | -10.5804
-2 | -0.096 | 0.01596 | -0.0422 | -6.015
-1.5 | -0.031 | 0.01609 | -0.0407 | -1.9267
-1 | 0.1046 | 0.01613 | -0.0568 | 6.4848
-0.5 | 0.1824 | 0.01628 | -0.0623 | 11.2039
0 | 0.2647 | 0.01638 | -0.0673 | 16.16
0.5 | 0.3292 | 0.01659 | -0.0685 | 19.8433
1 | 0.3937 | 0.01662 | -0.0689 | 23.6883
1.5 | 0.4477 | 0.0168 | -0.0673 | 26.6488
2 | 0.5024 | 0.01684 | -0.0654 | 29.8337
2.5 | 0.5574 | 0.01674 | -0.0631 | 33.2975
3 | 0.6112 | 0.01664 | -0.0607 | 36.7308
3.5 | 0.6644 | 0.01658 | -0.0582 | 40.0724
4 | 0.7189 | 0.01642 | -0.0556 | 43.782
4.5 | 0.7724 | 0.0164 | -0.053 | 47.0976
5 | 0.8243 | 0.01654 | -0.0502 | 49.8368
5.5 | 0.8736 | 0.01692 | -0.0473 | 51.6312
6 | 0.9185 | 0.01774 | -0.0441 | 51.7756
6.5 | 0.9563 | 0.01931 | -0.0405 | 49.5236
7 | 0.9848 | 0.02218 | -0.0365 | 44.4004
7.5 | 1.0152 | 0.02559 | -0.0327 | 39.6717
8 | 1.0534 | 0.02909 | -0.0297 | 36.2118
8.5 | 1.0968 | 0.03297 | -0.0274 | 33.2666
9 | 1.1379 | 0.03766 | -0.0251 | 30.2151
9.5 | 1.1738 | 0.04393 | -0.023 | 26.7198
10 | 1.177 | 0.04991 | -0.0179 | 23.5824
10.5 | 1.1616 | 0.05668 | -0.0126 | 20.494
11 | 1.1258 | 0.06467 | -0.0091 | 17.4084
11.5 | 1.0776 | 0.07519 | -0.0105 | 14.3317
12 | 1.022 | 0.08955 | -0.0178 | 11.4126
12.5 | 0.9711 | 0.10729 | -0.0285 | 9.0512
13 | 0.8593 | 0.16121 | -0.0625 | 5.3303
13.5 | 0.8598 | 0.16938 | -0.0672 | 5.0762
14 | 0.8572 | 0.17884 | -0.0729 | 4.7931
14.5 | 0.872 | 0.18664 | -0.0755 | 4.6721
15 | 0.8801 | 0.19562 | -0.0799 | 4.499

## 15. Re 100k Mach 0.50 (1)
BIGFOIL.COM POLAR EXPORT
SB95 10.52
SB95 10.5/2 |  |  |  | Cl Max: | 1.206 | at alpha= | 20 | deg
JavaFoil+Calcfoil stall+Eppler ext transition |  |  |  | L/D Max: | 53.67 | at alpha= | 2 | deg
Re: | 100000 |  |  | Cd Min: | 0.01003 | at alpha= | -0.5 | deg
Mach: | 0.5 |  |  | Cl=0 at alpha= | -2.1667 | deg
|  |  |  | @ Cl=0.1, Cd= | 0.010203
|  |  |  | @ Cl=0.4, Cd= | 0.010181
|  |  |  | @ Cl=0.6, Cd= | 0.012489
alpha (deg) | Cl | Cd | Cm | Cl/Cd
-20 | -0.974 | 0.36273 | -0.022 | -2.685
-19.5 | -0.948 | 0.35821 | -0.022 | -2.646
-19 | -0.922 | 0.34837 | -0.022 | -2.646
-18.5 | -0.895 | 0.32593 | -0.022 | -2.745
-18 | -0.865 | 0.3166 | -0.021 | -2.732
-17.5 | -0.838 | 0.29888 | -0.021 | -2.804
-17 | -0.811 | 0.28707 | -0.021 | -2.827
-16.5 | -0.785 | 0.28294 | -0.021 | -2.774
-16 | -0.758 | 0.28358 | -0.022 | -2.674
-15.5 | -0.731 | 0.27451 | -0.022 | -2.665
-15 | -0.705 | 0.27519 | -0.022 | -2.561
-14.5 | -0.678 | 0.26649 | -0.022 | -2.544
-14 | -0.649 | 0.25657 | -0.021 | -2.531
-13.5 | -0.622 | 0.23666 | -0.021 | -2.628
-13 | -0.595 | 0.22177 | -0.021 | -2.683
-12.5 | -0.568 | 0.23434 | -0.021 | -2.423
-12 | -0.541 | 0.2311 | -0.021 | -2.34
-11.5 | -0.514 | 0.22798 | -0.021 | -2.253
-11 | -0.486 | 0.1937 | -0.02 | -2.507
-10.5 | -0.458 | 0.18746 | -0.02 | -2.445
-10 | -0.431 | 0.18883 | -0.02 | -2.283
-9.5 | -0.404 | 0.19251 | -0.02 | -2.098
-9 | -0.376 | 0.16432 | -0.019 | -2.288
-8.5 | -0.349 | 0.14683 | -0.019 | -2.374
-8 | -0.321 | 0.157 | -0.019 | -2.046
-7.5 | -0.294 | 0.15302 | -0.019 | -1.92
-7 | -0.266 | 0.10968 | -0.018 | -2.427
-6.5 | -0.345 | 0.07206 | -0.018 | -4.783
-6 | -0.359 | 0.0801 | -0.02 | -4.486
-5.5 | -0.333 | 0.05289 | -0.019 | -6.304
-5 | -0.294 | 0.04564 | -0.021 | -6.45
-4.5 | -0.248 | 0.04255 | -0.021 | -5.835
-4 | -0.198 | 0.03959 | -0.022 | -5.006
-3.5 | -0.146 | 0.03709 | -0.027 | -3.947
-3 | -0.114 | 0.01149 | -0.053 | -9.914
-2.5 | -0.046 | 0.01347 | -0.054 | -3.401
-2 | 0.023 | 0.01315 | -0.054 | 1.734
-1.5 | 0.092 | 0.01022 | -0.055 | 8.974
-1 | 0.161 | 0.01007 | -0.055 | 15.954
-0.5 | 0.23 | 0.01003 | -0.056 | 22.903
0 | 0.299 | 0.01003 | -0.056 | 29.833
0.5 | 0.368 | 0.01013 | -0.057 | 36.323
1 | 0.437 | 0.01024 | -0.057 | 42.676
1.5 | 0.506 | 0.01439 | -0.058 | 35.139
2 | 0.574 | 0.0107 | -0.058 | 53.67
2.5 | 0.642 | 0.01538 | -0.059 | 41.768
3 | 0.71 | 0.01734 | -0.059 | 40.942
3.5 | 0.777 | 0.01812 | -0.06 | 42.884
4 | 0.842 | 0.01919 | -0.06 | 43.892
4.5 | 0.906 | 0.01937 | -0.061 | 46.762
5 | 0.955 | 0.02123 | -0.06 | 45.004
5.5 | 1.002 | 0.02419 | -0.06 | 41.412
6 | 1.043 | 0.02594 | -0.06 | 40.203
6.5 | 0.893 | 0.05286 | -0.029 | 16.887
7 | 0.906 | 0.05869 | -0.025 | 15.439
7.5 | 0.895 | 0.06714 | -0.024 | 13.334
8 | 0.807 | 0.0818 | -0.022 | 9.862
8.5 | 0.584 | 0.13746 | -0.022 | 4.247
9 | 0.611 | 0.16269 | -0.024 | 3.757
9.5 | 0.638 | 0.16734 | -0.025 | 3.814
10 | 0.666 | 0.17995 | -0.028 | 3.7
10.5 | 0.693 | 0.18406 | -0.028 | 3.763
11 | 0.719 | 0.19628 | -0.028 | 3.665
11.5 | 0.747 | 0.21755 | -0.031 | 3.435
12 | 0.774 | 0.2214 | -0.031 | 3.496
12.5 | 0.801 | 0.22189 | -0.032 | 3.608
13 | 0.828 | 0.23716 | -0.032 | 3.489
13.5 | 0.856 | 0.25143 | -0.035 | 3.404
14 | 0.882 | 0.26581 | -0.035 | 3.32
14.5 | 0.909 | 0.27493 | -0.036 | 3.306
15 | 0.935 | 0.27523 | -0.036 | 3.397
15.5 | 0.962 | 0.28496 | -0.037 | 3.375
16 | 0.992 | 0.29389 | -0.04 | 3.374
16.5 | 1.018 | 0.312 | -0.04 | 3.263
17 | 1.044 | 0.32269 | -0.04 | 3.236
17.5 | 1.07 | 0.32992 | -0.041 | 3.243
18 | 1.096 | 0.33262 | -0.041 | 3.295
18.5 | 1.122 | 0.34248 | -0.041 | 3.275
19 | 1.148 | 0.34453 | -0.042 | 3.331
19.5 | 1.174 | 0.3602 | -0.043 | 3.26
20 | 1.206 | 0.39721 | -0.045 | 3.036

## 16. Re 100k Mach 0.50 (2)
BIGFOIL.COM POLAR EXPORT
SB95 10.52
SB95 10.5/2 |  |  |  | Cl Max: | 1.1254 | at alpha= | 20 | deg
XFOIL ncrit=9 |  |  |  | L/D Max: | 48.2427 | at alpha= | 5 | deg
Re: | 100000 |  |  | Cd Min: | 0.30177 | at alpha= | 20 | deg
Mach: | 0.5 |  |  | Cl=0 at alpha= | -1.4958 | deg
|  |  |  | @ Cl=0.1, Cd= | 0.017786
|  |  |  | @ Cl=0.4, Cd= | 0.017891
|  |  |  | @ Cl=0.6, Cd= | 0.018068
alpha (deg) | Cl | Cd | Cm | Cl/Cd
-20 | -0.8429 | 0.28097 | 0.0781 | -3
-19.5 | -0.8236 | 0.27716 | 0.07 | -2.9716
-19 | -0.8009 | 0.26779 | 0.0648 | -2.9908
-18.5 | -0.774 | 0.25623 | 0.0621 | -3.0207
-18 | -0.7506 | 0.24827 | 0.0572 | -3.0233
-17.5 | -0.7315 | 0.24306 | 0.05 | -3.0095
-16.5 | -0.684 | 0.22427 | 0.0419 | -3.0499
-16 | -0.6609 | 0.21625 | 0.0378 | -3.0562
-15.5 | -0.643 | 0.21019 | 0.0316 | -3.0591
-15 | -0.6274 | 0.20333 | 0.0258 | -3.0856
-14.5 | -0.5977 | 0.1928 | 0.0244 | -3.1001
-14 | -0.5807 | 0.18615 | 0.0193 | -3.1195
-13 | -0.5407 | 0.16969 | 0.0122 | -3.1864
-12.5 | -0.5255 | 0.16287 | 0.0079 | -3.2265
-12 | -0.5202 | 0.15647 | 0.0024 | -3.3246
-11.5 | -0.4909 | 0.14728 | 0.0018 | -3.3331
-11 | -0.4948 | 0.14172 | -0.0046 | -3.4914
-10.5 | -0.4628 | 0.13227 | -0.0044 | -3.4989
-10 | -0.4748 | 0.12697 | -0.0118 | -3.7395
-9.5 | -0.4392 | 0.11745 | -0.0104 | -3.7395
-9 | -0.4432 | 0.1106 | -0.016 | -4.0072
-8.5 | -0.4412 | 0.10439 | -0.0202 | -4.2265
-8 | -0.4112 | 0.09586 | -0.019 | -4.2896
-7.5 | -0.4087 | 0.08843 | -0.0228 | -4.6217
-7 | -0.4301 | 0.07265 | -0.0388 | -5.9202
-6.5 | -0.4675 | 0.06134 | -0.0481 | -7.6215
-6 | -0.4868 | 0.05593 | -0.0436 | -8.7037
-5.5 | -0.5079 | 0.04967 | -0.0406 | -10.2255
-5 | -0.5112 | 0.04231 | -0.0396 | -12.0823
-4.5 | -0.4897 | 0.03549 | -0.0392 | -13.7983
-4 | -0.4386 | 0.02952 | -0.0403 | -14.8577
-3.5 | -0.3402 | 0.02469 | -0.0468 | -13.7789
-3 | -0.2426 | 0.0214 | -0.0525 | -11.3364
-2.5 | -0.1479 | 0.01856 | -0.0586 | -7.9688
-2 | -0.0639 | 0.01762 | -0.0607 | -3.6266
-1.5 | -0.0006 | 0.01776 | -0.0571 | -0.033784
-1 | 0.0708 | 0.01782 | -0.0542 | 3.9731
-0.5 | 0.2516 | 0.01761 | -0.0747 | 14.2873
0 | 0.3038 | 0.01767 | -0.0738 | 17.193
0.5 | 0.3598 | 0.01786 | -0.0722 | 20.1456
1 | 0.4247 | 0.01791 | -0.071 | 23.713
1.5 | 0.4864 | 0.018 | -0.069 | 27.0222
2 | 0.5482 | 0.01806 | -0.0667 | 30.3544
2.5 | 0.6107 | 0.01807 | -0.0641 | 33.7963
3 | 0.6722 | 0.01812 | -0.0612 | 37.0971
3.5 | 0.7362 | 0.01804 | -0.0581 | 40.8093
4 | 0.7993 | 0.01807 | -0.0546 | 44.2335
4.5 | 0.8597 | 0.01833 | -0.0507 | 46.9013
5 | 0.9142 | 0.01895 | -0.0459 | 48.2427
5.5 | 0.9584 | 0.02028 | -0.0404 | 47.2584
6 | 0.9888 | 0.02281 | -0.0342 | 43.3494
6.5 | 1.0142 | 0.02638 | -0.0282 | 38.4458
7 | 1.0448 | 0.03052 | -0.0229 | 34.2333
7.5 | 1.0757 | 0.0354 | -0.0181 | 30.387
8 | 1.0896 | 0.04107 | -0.0129 | 26.5303
8.5 | 1.0735 | 0.0482 | -0.0089 | 22.2718
9 | 1.0434 | 0.05708 | -0.0086 | 18.2796
9.5 | 1.002 | 0.06864 | -0.013 | 14.5979
10 | 0.9493 | 0.08428 | -0.023 | 11.2636
10.5 | 0.8998 | 0.10314 | -0.0356 | 8.7241
11 | 0.8725 | 0.11983 | -0.0452 | 7.2811
11.5 | 0.8606 | 0.13369 | -0.0524 | 6.4373
12 | 0.8577 | 0.14623 | -0.0589 | 5.8654
12.5 | 0.8611 | 0.15793 | -0.0648 | 5.4524
13.5 | 0.8698 | 0.18636 | -0.0815 | 4.6673
14 | 0.902 | 0.19647 | -0.082 | 4.591
14.5 | 0.9007 | 0.20402 | -0.0907 | 4.4148
15 | 0.9234 | 0.21297 | -0.0939 | 4.3358
15.5 | 0.9413 | 0.22266 | -0.0988 | 4.2275
16 | 0.9609 | 0.23067 | -0.1034 | 4.1657
16.5 | 0.9809 | 0.24068 | -0.1082 | 4.0755
17 | 0.9967 | 0.24802 | -0.1151 | 4.0186
17.5 | 1.0348 | 0.26414 | -0.1142 | 3.9176
18 | 1.0375 | 0.26577 | -0.126 | 3.9038
18.5 | 1.0627 | 0.27529 | -0.1294 | 3.8603
19 | 1.0872 | 0.28739 | -0.1333 | 3.783
19.5 | 1.1018 | 0.29252 | -0.1427 | 3.7666
20 | 1.1254 | 0.30177 | -0.1472 | 3.7293

## 17. Re 250k Mach 0.00 (1)
BIGFOIL.COM POLAR EXPORT
SB95 10.52
SB95 10.5/2 |  |  |  | Cl Max: | 1.216 | at alpha= | 9.5 | deg
JavaFoil+Calcfoil stall+Eppler ext transition |  |  |  | L/D Max: | 88.607 | at alpha= | 4.5 | deg
Re: | 250000 |  |  | Cd Min: | 0.00735 | at alpha= | 0 | deg
Mach: | 0 |  |  | Cl=0 at alpha= | -2.1667 | deg
|  |  |  | @ Cl=0.1, Cd= | 0.007491
|  |  |  | @ Cl=0.4, Cd= | 0.007512
|  |  |  | @ Cl=0.6, Cd= | 0.0086748
alpha (deg) | Cl | Cd | Cm | Cl/Cd
-18.5 | -0.536 | 0.23254 | -0.012 | -2.306
-18 | -0.554 | 0.22006 | -0.013 | -2.52
-17.5 | -0.572 | 0.20334 | -0.013 | -2.815
-17 | -0.59 | 0.18678 | -0.013 | -3.158
-16.5 | -0.606 | 0.18129 | -0.013 | -3.345
-16 | -0.622 | 0.16756 | -0.013 | -3.713
-15.5 | -0.637 | 0.15348 | -0.013 | -4.148
-15 | -0.65 | 0.1472 | -0.013 | -4.413
-14.5 | -0.661 | 0.13576 | -0.013 | -4.865
-14 | -0.669 | 0.12859 | -0.013 | -5.205
-13.5 | -0.673 | 0.12066 | -0.013 | -5.576
-13 | -0.673 | 0.11238 | -0.014 | -5.989
-12.5 | -0.67 | 0.10455 | -0.014 | -6.412
-12 | -0.665 | 0.0966 | -0.014 | -6.883
-11.5 | -0.656 | 0.0909 | -0.014 | -7.218
-11 | -0.644 | 0.08488 | -0.015 | -7.587
-10.5 | -0.629 | 0.07833 | -0.015 | -8.026
-10 | -0.61 | 0.07456 | -0.015 | -8.182
-9.5 | -0.588 | 0.06789 | -0.016 | -8.659
-9 | -0.563 | 0.06385 | -0.016 | -8.811
-8.5 | -0.534 | 0.05954 | -0.016 | -8.97
-8 | -0.503 | 0.05604 | -0.017 | -8.971
-7.5 | -0.469 | 0.05258 | -0.017 | -8.912
-7 | -0.432 | 0.04958 | -0.018 | -8.711
-6.5 | -0.393 | 0.04649 | -0.018 | -8.451
-6 | -0.352 | 0.04366 | -0.018 | -8.062
-5.5 | -0.385 | 0.00985 | -0.044 | -39.03
-5 | -0.33 | 0.00975 | -0.045 | -33.815
-4.5 | -0.274 | 0.00956 | -0.045 | -28.608
-4 | -0.216 | 0.0094 | -0.045 | -22.992
-3.5 | -0.158 | 0.00922 | -0.046 | -17.128
-3 | -0.099 | 0.00898 | -0.046 | -11.03
-2.5 | -0.04 | 0.00795 | -0.047 | -5.006
-2 | 0.02 | 0.0077 | -0.047 | 2.566
-1.5 | 0.079 | 0.00754 | -0.047 | 10.534
-1 | 0.139 | 0.0074 | -0.048 | 18.821
-0.5 | 0.199 | 0.00737 | -0.048 | 27.007
0 | 0.259 | 0.00735 | -0.049 | 35.274
0.5 | 0.319 | 0.0074 | -0.049 | 43.084
1 | 0.379 | 0.00748 | -0.05 | 50.593
1.5 | 0.438 | 0.00757 | -0.05 | 57.913
2 | 0.498 | 0.00767 | -0.05 | 64.896
2.5 | 0.557 | 0.00815 | -0.051 | 68.382
3 | 0.616 | 0.00887 | -0.051 | 69.484
3.5 | 0.675 | 0.00904 | -0.052 | 74.629
4 | 0.733 | 0.0093 | -0.052 | 78.758
4.5 | 0.79 | 0.00891 | -0.053 | 88.607
5 | 0.846 | 0.01335 | -0.053 | 63.356
5.5 | 0.901 | 0.0146 | -0.053 | 61.712
6 | 0.954 | 0.01236 | -0.054 | 77.181
6.5 | 1.005 | 0.0161 | -0.054 | 62.409
7 | 1.054 | 0.0168 | -0.055 | 62.721
7.5 | 1.1 | 0.02061 | -0.055 | 53.362
8 | 1.131 | 0.02146 | -0.055 | 52.723
8.5 | 1.164 | 0.02252 | -0.055 | 51.656
9 | 1.192 | 0.02383 | -0.055 | 50.017
9.5 | 1.216 | 0.02529 | -0.055 | 48.077
10 | 1.031 | 0.06866 | -0.028 | 15.009
10.5 | 1.044 | 0.07373 | -0.026 | 14.161
11 | 1.054 | 0.07894 | -0.024 | 13.354
11.5 | 1.061 | 0.08522 | -0.023 | 12.455
12 | 1.064 | 0.09109 | -0.023 | 11.683
12.5 | 1.063 | 0.0959 | -0.023 | 11.082
13 | 1.057 | 0.10305 | -0.022 | 10.257
13.5 | 1.048 | 0.11026 | -0.022 | 9.501
14 | 1.034 | 0.1158 | -0.022 | 8.933
14.5 | 1.018 | 0.1241 | -0.022 | 8.207

## 18. Re 250k Mach 0.00 (2)
BIGFOIL.COM POLAR EXPORT
SB95 10.52
SB95 10.5/2 |  |  |  | Cl Max: | 1.3091 | at alpha= | 12.5 | deg
XFOIL ncrit=9 |  |  |  | L/D Max: | 76.0592 | at alpha= | 5 | deg
Re: | 250000 |  |  | Cd Min: | 0.25065 | at alpha= | -20 | deg
Mach: | 0 |  |  | Cl=0 at alpha= | -2.3635 | deg
|  |  |  | @ Cl=0.1, Cd= | 0.0088505
|  |  |  | @ Cl=0.4, Cd= | 0.0084866
|  |  |  | @ Cl=0.6, Cd= | 0.0089925
alpha (deg) | Cl | Cd | Cm | Cl/Cd
-20 | -0.768 | 0.25065 | 0.0668 | -3.064
-19.5 | -0.7504 | 0.24424 | 0.0626 | -3.0724
-19 | -0.7337 | 0.23745 | 0.0568 | -3.0899
-18.5 | -0.72 | 0.23038 | 0.0512 | -3.1253
-18 | -0.7002 | 0.22353 | 0.0494 | -3.1325
-17.5 | -0.683 | 0.21719 | 0.0459 | -3.1447
-17 | -0.6666 | 0.21045 | 0.0419 | -3.1675
-16.5 | -0.6571 | 0.20366 | 0.0346 | -3.2265
-16 | -0.6432 | 0.19536 | 0.0309 | -3.2924
-15.5 | -0.6222 | 0.18874 | 0.03 | -3.2966
-15 | -0.6067 | 0.18221 | 0.027 | -3.3297
-14.5 | -0.5983 | 0.17475 | 0.0211 | -3.4237
-14 | -0.6001 | 0.16687 | 0.0131 | -3.5962
-13.5 | -0.5755 | 0.1589 | 0.0149 | -3.6218
-13 | -0.5605 | 0.15235 | 0.013 | -3.679
-12.5 | -0.5507 | 0.14495 | 0.0096 | -3.7992
-12 | -0.5597 | 0.13498 | -0.0006 | -4.1465
-11.5 | -0.5501 | 0.1262 | -0.0013 | -4.359
-11 | -0.5314 | 0.12085 | -0.0011 | -4.3972
-10.5 | -0.5259 | 0.11289 | -0.0051 | -4.6585
-10 | -0.5452 | 0.09918 | -0.0204 | -5.4971
-9.5 | -0.5418 | 0.09039 | -0.0206 | -5.994
-9 | -0.5296 | 0.0844 | -0.0219 | -6.2749
-8.5 | -0.5337 | 0.07431 | -0.0303 | -7.1821
-8 | -0.5684 | 0.05776 | -0.0502 | -9.8407
-7.5 | -0.6037 | 0.03239 | -0.0468 | -18.6385
-7 | -0.5864 | 0.02798 | -0.042 | -20.9578
-6.5 | -0.5332 | 0.02324 | -0.0438 | -22.9432
-6 | -0.4615 | 0.01984 | -0.0477 | -23.2611
-5.5 | -0.3868 | 0.01742 | -0.0518 | -22.2044
-5 | -0.3129 | 0.01538 | -0.056 | -20.3446
-4.5 | -0.2416 | 0.01365 | -0.0596 | -17.6996
-4 | -0.1739 | 0.01221 | -0.0624 | -14.2424
-3.5 | -0.1159 | 0.01072 | -0.0636 | -10.8116
-3 | -0.0634 | 0.0099 | -0.063 | -6.404
-2.5 | -0.0134 | 0.0094 | -0.0613 | -1.4255
-2 | 0.0357 | 0.0091 | -0.059 | 3.9231
-1.5 | 0.0836 | 0.0089 | -0.0562 | 9.3933
-1 | 0.13 | 0.00876 | -0.053 | 14.8402
-0.5 | 0.1749 | 0.00862 | -0.0492 | 20.29
0 | 0.2403 | 0.0085 | -0.0501 | 28.2706
0.5 | 0.3184 | 0.00842 | -0.0547 | 37.8147
1 | 0.3689 | 0.00844 | -0.0537 | 43.7085
1.5 | 0.4223 | 0.00852 | -0.0531 | 49.5657
2 | 0.4764 | 0.00861 | -0.0525 | 55.331
2.5 | 0.5308 | 0.00875 | -0.0519 | 60.6629
3 | 0.5853 | 0.00893 | -0.0514 | 65.5431
3.5 | 0.6394 | 0.00916 | -0.0509 | 69.8035
4 | 0.693 | 0.00949 | -0.0502 | 73.0242
4.5 | 0.7456 | 0.00992 | -0.0495 | 75.1613
5 | 0.7971 | 0.01048 | -0.0487 | 76.0592
5.5 | 0.847 | 0.01124 | -0.0478 | 75.3559
6 | 0.8948 | 0.01225 | -0.0468 | 73.0449
6.5 | 0.9401 | 0.01359 | -0.0456 | 69.1759
7 | 0.9824 | 0.01533 | -0.0442 | 64.0835
7.5 | 1.0215 | 0.01743 | -0.0423 | 58.6059
8 | 1.0605 | 0.01941 | -0.0402 | 54.6368
8.5 | 1.0961 | 0.02163 | -0.0377 | 50.675
9 | 1.1334 | 0.02357 | -0.0354 | 48.0866
9.5 | 1.1654 | 0.02644 | -0.0325 | 44.0772
10 | 1.2005 | 0.02867 | -0.0301 | 41.873
10.5 | 1.2342 | 0.03242 | -0.028 | 38.0691
11 | 1.2644 | 0.03562 | -0.0251 | 35.4969
11.5 | 1.2859 | 0.0392 | -0.0216 | 32.8036
12 | 1.3006 | 0.04263 | -0.0181 | 30.509
12.5 | 1.3091 | 0.04889 | -0.0152 | 26.7764
13 | 1.2901 | 0.05557 | -0.0115 | 23.2158
13.5 | 1.2624 | 0.06321 | -0.0099 | 19.9715
14 | 1.2269 | 0.073 | -0.0112 | 16.8068
14.5 | 1.1856 | 0.08518 | -0.0154 | 13.9188
15 | 1.1453 | 0.09857 | -0.0227 | 11.6192
15.5 | 0.9095 | 0.1839 | -0.074 | 4.9456
16 | 0.9242 | 0.1913 | -0.0739 | 4.8312
16.5 | 0.9145 | 0.20598 | -0.0876 | 4.4398
17 | 0.9284 | 0.21311 | -0.0913 | 4.3564
17.5 | 0.9551 | 0.21725 | -0.0885 | 4.3963

## 19. Re 250k Mach 0.10 (1)
BIGFOIL.COM POLAR EXPORT
SB95 10.52
SB95 10.5/2 |  |  |  | Cl Max: | 1.213 | at alpha= | 9.5 | deg
JavaFoil+Calcfoil stall+Eppler ext transition |  |  |  | L/D Max: | 90.549 | at alpha= | 4.5 | deg
Re: | 250000 |  |  | Cd Min: | 0.00725 | at alpha= | -0.5 | deg
Mach: | 0.1 |  |  | Cl=0 at alpha= | -2.1667 | deg
|  |  |  | @ Cl=0.1, Cd= | 0.00736
|  |  |  | @ Cl=0.4, Cd= | 0.0074
|  |  |  | @ Cl=0.6, Cd= | 0.0085481
alpha (deg) | Cl | Cd | Cm | Cl/Cd
-18 | -0.506 | 0.23308 | -0.013 | -2.17
-17.5 | -0.526 | 0.20741 | -0.013 | -2.538
-17 | -0.547 | 0.19603 | -0.013 | -2.79
-16.5 | -0.567 | 0.19028 | -0.013 | -2.978
-16 | -0.586 | 0.17563 | -0.013 | -3.334
-15.5 | -0.603 | 0.15954 | -0.013 | -3.783
-15 | -0.62 | 0.15418 | -0.013 | -4.02
-14.5 | -0.634 | 0.14189 | -0.013 | -4.47
-14 | -0.646 | 0.13166 | -0.013 | -4.909
-13.5 | -0.653 | 0.12215 | -0.013 | -5.345
-13 | -0.656 | 0.11462 | -0.014 | -5.723
-12.5 | -0.656 | 0.10643 | -0.014 | -6.165
-12 | -0.653 | 0.09783 | -0.014 | -6.677
-11.5 | -0.647 | 0.0918 | -0.014 | -7.046
-11 | -0.637 | 0.08599 | -0.015 | -7.407
-10.5 | -0.623 | 0.08046 | -0.015 | -7.748
-10 | -0.606 | 0.07445 | -0.015 | -8.143
-9.5 | -0.586 | 0.06897 | -0.016 | -8.49
-9 | -0.561 | 0.06423 | -0.016 | -8.74
-8.5 | -0.534 | 0.06037 | -0.017 | -8.841
-8 | -0.503 | 0.05608 | -0.017 | -8.967
-7.5 | -0.469 | 0.05263 | -0.018 | -8.917
-7 | -0.433 | 0.04966 | -0.018 | -8.718
-6.5 | -0.394 | 0.04646 | -0.018 | -8.481
-6 | -0.353 | 0.04383 | -0.018 | -8.058
-5.5 | -0.312 | 0.0407 | -0.022 | -7.667
-5 | -0.331 | 0.00958 | -0.045 | -34.559
-4.5 | -0.275 | 0.00938 | -0.045 | -29.288
-4 | -0.217 | 0.00923 | -0.046 | -23.547
-3.5 | -0.159 | 0.00903 | -0.046 | -17.579
-3 | -0.1 | 0.00882 | -0.046 | -11.285
-2.5 | -0.04 | 0.00784 | -0.047 | -5.098
-2 | 0.02 | 0.00758 | -0.047 | 2.622
-1.5 | 0.08 | 0.0074 | -0.048 | 10.789
-1 | 0.14 | 0.00728 | -0.048 | 19.216
-0.5 | 0.2 | 0.00725 | -0.049 | 27.569
0 | 0.26 | 0.00725 | -0.049 | 35.919
0.5 | 0.32 | 0.00728 | -0.049 | 43.991
1 | 0.38 | 0.00737 | -0.05 | 51.627
1.5 | 0.44 | 0.00746 | -0.05 | 59.042
2 | 0.5 | 0.00756 | -0.051 | 66.183
2.5 | 0.56 | 0.00806 | -0.051 | 69.448
3 | 0.619 | 0.00878 | -0.052 | 70.513
3.5 | 0.678 | 0.00897 | -0.052 | 75.623
4 | 0.736 | 0.00923 | -0.052 | 79.794
4.5 | 0.794 | 0.00876 | -0.053 | 90.549
5 | 0.85 | 0.01339 | -0.053 | 63.473
5.5 | 0.905 | 0.01466 | -0.054 | 61.765
6 | 0.958 | 0.01534 | -0.054 | 62.473
6.5 | 1.009 | 0.019 | -0.054 | 53.123
7 | 1.058 | 0.01992 | -0.055 | 53.119
7.5 | 1.104 | 0.02071 | -0.055 | 53.306
8 | 1.133 | 0.02172 | -0.055 | 52.17
8.5 | 1.165 | 0.02275 | -0.055 | 51.213
9 | 1.193 | 0.0241 | -0.055 | 49.486
9.5 | 1.213 | 0.0257 | -0.055 | 47.203
10 | 1.028 | 0.06947 | -0.026 | 14.799
10.5 | 1.042 | 0.07433 | -0.025 | 14.011
11 | 1.05 | 0.07976 | -0.023 | 13.166
11.5 | 1.055 | 0.08644 | -0.023 | 12.206
12 | 1.055 | 0.09273 | -0.023 | 11.38
12.5 | 1.051 | 0.09819 | -0.023 | 10.702
13 | 1.042 | 0.10393 | -0.023 | 10.026
13.5 | 1.029 | 0.11206 | -0.023 | 9.183
14 | 1.012 | 0.11974 | -0.022 | 8.454
14.5 | 0.992 | 0.12639 | -0.022 | 7.847

## 20. Re 250k Mach 0.10 (2)
BIGFOIL.COM POLAR EXPORT
SB95 10.52
SB95 10.5/2 |  |  |  | Cl Max: | 1.2937 | at alpha= | 12.5 | deg
XFOIL ncrit=9 |  |  |  | L/D Max: | 75.8184 | at alpha= | 5 | deg
Re: | 250000 |  |  | Cd Min: | 0.25146 | at alpha= | -20 | deg
Mach: | 0.1 |  |  | Cl=0 at alpha= | -2.3603 | deg
|  |  |  | @ Cl=0.1, Cd= | 0.0088821
|  |  |  | @ Cl=0.4, Cd= | 0.0085034
|  |  |  | @ Cl=0.6, Cd= | 0.0090028
alpha (deg) | Cl | Cd | Cm | Cl/Cd
-20 | -0.7701 | 0.25146 | 0.0673 | -3.0625
-19.5 | -0.7524 | 0.24499 | 0.063 | -3.0711
-19 | -0.7358 | 0.23824 | 0.0569 | -3.0885
-18.5 | -0.7209 | 0.23096 | 0.0519 | -3.1213
-18 | -0.7015 | 0.22423 | 0.0498 | -3.1285
-17.5 | -0.6841 | 0.21783 | 0.0462 | -3.1405
-17 | -0.6675 | 0.21102 | 0.0422 | -3.1632
-16.5 | -0.6585 | 0.20437 | 0.0346 | -3.2221
-16 | -0.6425 | 0.19589 | 0.0315 | -3.2799
-15.5 | -0.6223 | 0.18933 | 0.0303 | -3.2869
-15 | -0.6067 | 0.18272 | 0.0271 | -3.3204
-14.5 | -0.5998 | 0.17534 | 0.0206 | -3.4208
-14 | -0.5999 | 0.16748 | 0.013 | -3.5819
-13.5 | -0.5737 | 0.15954 | 0.0152 | -3.596
-13 | -0.5591 | 0.15291 | 0.0131 | -3.6564
-12.5 | -0.5496 | 0.14543 | 0.0095 | -3.7791
-12 | -0.5587 | 0.13557 | -0.0007 | -4.1211
-11.5 | -0.5461 | 0.12724 | -0.0005 | -4.2919
-11 | -0.5285 | 0.12159 | -0.0009 | -4.3466
-10.5 | -0.5239 | 0.11341 | -0.0053 | -4.6195
-10 | -0.5423 | 0.10006 | -0.0202 | -5.4197
-9.5 | -0.5346 | 0.0922 | -0.0189 | -5.7983
-9 | -0.5233 | 0.08588 | -0.0206 | -6.0934
-8.5 | -0.5265 | 0.07601 | -0.0284 | -6.9267
-7.5 | -0.6047 | 0.03308 | -0.0476 | -18.2799
-7 | -0.5886 | 0.029 | -0.0425 | -20.2966
-6.5 | -0.5347 | 0.02387 | -0.0446 | -22.4005
-6 | -0.463 | 0.02017 | -0.0485 | -22.9549
-5.5 | -0.3877 | 0.01791 | -0.0525 | -21.6471
-5 | -0.3133 | 0.01549 | -0.0568 | -20.226
-4.5 | -0.2418 | 0.01387 | -0.0602 | -17.4333
-4 | -0.1747 | 0.01235 | -0.0628 | -14.1457
-3.5 | -0.1168 | 0.01081 | -0.0639 | -10.8048
-3 | -0.0641 | 0.00996 | -0.0632 | -6.4357
-2.5 | -0.0138 | 0.00944 | -0.0616 | -1.4619
-2 | 0.0356 | 0.00912 | -0.0593 | 3.9035
-1.5 | 0.084 | 0.00893 | -0.0566 | 9.4065
-1 | 0.1308 | 0.00879 | -0.0533 | 14.8805
-0.5 | 0.176 | 0.00865 | -0.0495 | 20.3468
0 | 0.2403 | 0.00853 | -0.0501 | 28.1712
0.5 | 0.3202 | 0.00844 | -0.055 | 37.9384
1 | 0.3709 | 0.00846 | -0.0539 | 43.8416
1.5 | 0.4245 | 0.00854 | -0.0533 | 49.7073
2 | 0.479 | 0.00864 | -0.0527 | 55.4398
2.5 | 0.5338 | 0.00877 | -0.0521 | 60.8666
3 | 0.5885 | 0.00895 | -0.0516 | 65.7542
3.5 | 0.643 | 0.0092 | -0.051 | 69.8913
4 | 0.6969 | 0.00953 | -0.0504 | 73.127
4.5 | 0.7496 | 0.00999 | -0.0496 | 75.035
5 | 0.8014 | 0.01057 | -0.0487 | 75.8184
5.5 | 0.8516 | 0.01133 | -0.0478 | 75.1633
6 | 0.8992 | 0.0124 | -0.0467 | 72.5161
6.5 | 0.9445 | 0.01379 | -0.0454 | 68.4917
7 | 0.9866 | 0.01559 | -0.0439 | 63.2842
7.5 | 1.0262 | 0.01766 | -0.0419 | 58.1087
8 | 1.0632 | 0.01987 | -0.0395 | 53.5078
8.5 | 1.0984 | 0.02216 | -0.0368 | 49.5668
9 | 1.1364 | 0.02402 | -0.0345 | 47.3106
9.5 | 1.1688 | 0.02695 | -0.0316 | 43.3692
10 | 1.2032 | 0.02929 | -0.029 | 41.0789
10.5 | 1.2363 | 0.03318 | -0.0267 | 37.2604
11 | 1.2633 | 0.03667 | -0.0234 | 34.4505
11.5 | 1.2805 | 0.04051 | -0.0196 | 31.6095
12 | 1.2911 | 0.04428 | -0.016 | 29.1576
12.5 | 1.2937 | 0.05035 | -0.013 | 25.6941
13 | 1.271 | 0.05829 | -0.0102 | 21.8048
13.5 | 1.2401 | 0.06668 | -0.0098 | 18.5978
14 | 1.2029 | 0.07731 | -0.0122 | 15.5594
14.5 | 1.1639 | 0.08944 | -0.0178 | 13.0132
15 | 0.9512 | 0.15324 | -0.06 | 6.2073
15.5 | 0.9091 | 0.18533 | -0.0751 | 4.9053
16.5 | 0.9158 | 0.20698 | -0.0884 | 4.4246
17 | 0.9297 | 0.21425 | -0.0922 | 4.3393
17.5 | 0.9562 | 0.21851 | -0.0898 | 4.376

## 21. Re 250k Mach 0.25 (1)
BIGFOIL.COM POLAR EXPORT
SB95 10.52
SB95 10.5/2 |  |  |  | Cl Max: | 1.185 | at alpha= | 9 | deg
JavaFoil+Calcfoil stall+Eppler ext transition |  |  |  | L/D Max: | 76.222 | at alpha= | 3.5 | deg
Re: | 250000 |  |  | Cd Min: | 0.00732 | at alpha= | 0 | deg
Mach: | 0.25 |  |  | Cl=0 at alpha= | -2.1639 | deg
|  |  |  | @ Cl=0.1, Cd= | 0.0074893
|  |  |  | @ Cl=0.4, Cd= | 0.0074848
|  |  |  | @ Cl=0.6, Cd= | 0.0084633
alpha (deg) | Cl | Cd | Cm | Cl/Cd
-15.5 | -0.285 | 0.18865 | -0.015 | -1.512
-15 | -0.341 | 0.17684 | -0.014 | -1.929
-14.5 | -0.392 | 0.16159 | -0.014 | -2.424
-14 | -0.438 | 0.14958 | -0.014 | -2.925
-13.5 | -0.474 | 0.15435 | -0.014 | -3.071
-13 | -0.504 | 0.14142 | -0.014 | -3.567
-12.5 | -0.53 | 0.12519 | -0.014 | -4.233
-12 | -0.55 | 0.11414 | -0.014 | -4.819
-11.5 | -0.564 | 0.10308 | -0.015 | -5.476
-11 | -0.573 | 0.09471 | -0.015 | -6.049
-10.5 | -0.575 | 0.08689 | -0.015 | -6.62
-10 | -0.572 | 0.07965 | -0.015 | -7.177
-9.5 | -0.562 | 0.07322 | -0.016 | -7.676
-9 | -0.547 | 0.06827 | -0.016 | -8.008
-8.5 | -0.526 | 0.06174 | -0.016 | -8.523
-8 | -0.501 | 0.05792 | -0.017 | -8.648
-7.5 | -0.471 | 0.05403 | -0.017 | -8.716
-7 | -0.437 | 0.05071 | -0.018 | -8.62
-6.5 | -0.4 | 0.04716 | -0.019 | -8.48
-6 | -0.36 | 0.04449 | -0.019 | -8.087
-5.5 | -0.317 | 0.04188 | -0.02 | -7.579
-5 | -0.273 | 0.03948 | -0.021 | -6.918
-4.5 | -0.282 | 0.00952 | -0.046 | -29.584
-4 | -0.223 | 0.00936 | -0.047 | -23.822
-3.5 | -0.163 | 0.00917 | -0.047 | -17.78
-3 | -0.102 | 0.00899 | -0.048 | -11.37
-2.5 | -0.041 | 0.00796 | -0.048 | -5.156
-2 | 0.02 | 0.00769 | -0.049 | 2.655
-1.5 | 0.082 | 0.00753 | -0.049 | 10.898
-1 | 0.144 | 0.00739 | -0.049 | 19.459
-0.5 | 0.205 | 0.00735 | -0.05 | 27.946
0 | 0.268 | 0.00732 | -0.05 | 36.573
0.5 | 0.329 | 0.00742 | -0.051 | 44.406
1 | 0.391 | 0.00747 | -0.051 | 52.318
1.5 | 0.452 | 0.00757 | -0.052 | 59.801
2 | 0.514 | 0.0077 | -0.052 | 66.73
2.5 | 0.575 | 0.00816 | -0.052 | 70.447
3 | 0.636 | 0.0089 | -0.053 | 71.485
3.5 | 0.696 | 0.00914 | -0.053 | 76.222
4 | 0.756 | 0.01303 | -0.054 | 58.037
4.5 | 0.815 | 0.0129 | -0.054 | 63.134
5 | 0.872 | 0.01398 | -0.055 | 62.397
5.5 | 0.928 | 0.01544 | -0.055 | 60.107
6 | 0.982 | 0.01578 | -0.056 | 62.189
6.5 | 1.032 | 0.01661 | -0.056 | 62.164
7 | 1.08 | 0.02068 | -0.056 | 52.23
7.5 | 1.11 | 0.02169 | -0.056 | 51.187
8 | 1.142 | 0.0228 | -0.056 | 50.099
8.5 | 1.169 | 0.02425 | -0.056 | 48.192
9 | 1.185 | 0.02609 | -0.056 | 45.426
9.5 | 1.007 | 0.06754 | -0.027 | 14.903
10 | 1.016 | 0.07206 | -0.025 | 14.093
10.5 | 1.017 | 0.0784 | -0.024 | 12.97
11 | 1.011 | 0.08379 | -0.023 | 12.063
11.5 | 0.997 | 0.09076 | -0.022 | 10.981
12 | 0.975 | 0.09926 | -0.021 | 9.823
12.5 | 0.945 | 0.10535 | -0.021 | 8.974
13 | 0.908 | 0.11482 | -0.021 | 7.911
13.5 | 0.864 | 0.12779 | -0.021 | 6.759
14 | 0.813 | 0.1388 | -0.021 | 5.855

## 22. Re 250k Mach 0.25 (2)
BIGFOIL.COM POLAR EXPORT
SB95 10.52
SB95 10.5/2 |  |  |  | Cl Max: | 1.2323 | at alpha= | 11 | deg
XFOIL ncrit=9 |  |  |  | L/D Max: | 75.0182 | at alpha= | 5 | deg
Re: | 250000 |  |  | Cd Min: | 0.25608 | at alpha= | -20 | deg
Mach: | 0.25 |  |  | Cl=0 at alpha= | -2.3444 | deg
|  |  |  | @ Cl=0.1, Cd= | 0.0090678
|  |  |  | @ Cl=0.4, Cd= | 0.008603
|  |  |  | @ Cl=0.6, Cd= | 0.0091062
alpha (deg) | Cl | Cd | Cm | Cl/Cd
-20 | -0.7826 | 0.25608 | 0.0698 | -3.0561
-19.5 | -0.7639 | 0.24922 | 0.0651 | -3.0652
-19 | -0.7482 | 0.24298 | 0.0577 | -3.0793
-18.5 | -0.7285 | 0.2347 | 0.055 | -3.104
-18 | -0.7094 | 0.2281 | 0.0518 | -3.11
-17.5 | -0.6911 | 0.22133 | 0.0478 | -3.1225
-17 | -0.6737 | 0.21417 | 0.0431 | -3.1456
-16.5 | -0.667 | 0.20843 | 0.0345 | -3.2001
-16 | -0.6424 | 0.19908 | 0.0341 | -3.2268
-15.5 | -0.6237 | 0.19247 | 0.0315 | -3.2405
-15 | -0.6076 | 0.18545 | 0.0277 | -3.2764
-14.5 | -0.606 | 0.17879 | 0.0192 | -3.3895
-14 | -0.5877 | 0.16956 | 0.0174 | -3.466
-13.5 | -0.5673 | 0.16271 | 0.0164 | -3.4866
-13 | -0.5534 | 0.1557 | 0.0135 | -3.5543
-12.5 | -0.5511 | 0.14779 | 0.0069 | -3.7289
-12 | -0.5534 | 0.13872 | -0.0013 | -3.9893
-11.5 | -0.528 | 0.13178 | 0.0022 | -4.0067
-11 | -0.5159 | 0.12487 | -0.0002 | -4.1315
-10.5 | -0.5243 | 0.11485 | -0.0107 | -4.5651
-10 | -0.5241 | 0.10455 | -0.0147 | -5.0129
-9.5 | -0.5062 | 0.0988 | -0.0138 | -5.1235
-9 | -0.4984 | 0.09136 | -0.0172 | -5.4553
-8.5 | -0.5255 | 0.07467 | -0.0399 | -7.0376
-7.5 | -0.5741 | 0.04388 | -0.0524 | -13.0834
-7 | -0.5955 | 0.03367 | -0.0456 | -17.6864
-6.5 | -0.5407 | 0.02827 | -0.0489 | -19.1263
-6 | -0.4702 | 0.02228 | -0.053 | -21.1041
-5.5 | -0.3951 | 0.01892 | -0.0565 | -20.8827
-5 | -0.3153 | 0.01622 | -0.0612 | -19.439
-4.5 | -0.2443 | 0.01436 | -0.0638 | -17.0125
-4 | -0.1784 | 0.01286 | -0.0654 | -13.8725
-3.5 | -0.1203 | 0.01137 | -0.0657 | -10.5805
-3 | -0.0674 | 0.0103 | -0.0648 | -6.5437
-2 | 0.0354 | 0.00933 | -0.0608 | 3.7942
-1.5 | 0.0861 | 0.00911 | -0.0582 | 9.4512
-1 | 0.1355 | 0.00896 | -0.0552 | 15.1228
-0.5 | 0.1825 | 0.00881 | -0.0514 | 20.7151
0 | 0.2399 | 0.00866 | -0.0498 | 27.7021
0.5 | 0.3286 | 0.00857 | -0.0557 | 38.3431
1 | 0.3819 | 0.00858 | -0.055 | 44.5105
1.5 | 0.437 | 0.00865 | -0.0543 | 50.5202
2 | 0.4932 | 0.00876 | -0.0537 | 56.3014
2.5 | 0.5498 | 0.00892 | -0.053 | 61.6368
3 | 0.6064 | 0.00913 | -0.0524 | 66.4184
3.5 | 0.6625 | 0.00942 | -0.0517 | 70.3291
4 | 0.718 | 0.00981 | -0.0508 | 73.1906
4.5 | 0.7724 | 0.01031 | -0.0499 | 74.9176
5 | 0.8252 | 0.011 | -0.0487 | 75.0182
5.5 | 0.876 | 0.01191 | -0.0474 | 73.5516
6 | 0.9237 | 0.01319 | -0.0459 | 70.0303
6.5 | 0.968 | 0.01489 | -0.0442 | 65.0101
7 | 1.0083 | 0.01706 | -0.0418 | 59.1032
7.5 | 1.0478 | 0.0192 | -0.0391 | 54.5729
8 | 1.0845 | 0.02146 | -0.0361 | 50.5359
8.5 | 1.1177 | 0.02403 | -0.0326 | 46.5127
9 | 1.1483 | 0.02722 | -0.0291 | 42.1859
9.5 | 1.1828 | 0.03005 | -0.0258 | 39.3611
10 | 1.2096 | 0.03322 | -0.0221 | 36.4118
10.5 | 1.2291 | 0.03807 | -0.0182 | 32.2853
11 | 1.2323 | 0.04327 | -0.0138 | 28.4793
11.5 | 1.2209 | 0.04967 | -0.0104 | 24.5802
12 | 1.1987 | 0.05742 | -0.0094 | 20.876
12.5 | 1.168 | 0.06709 | -0.0113 | 17.4094
13 | 1.126 | 0.07993 | -0.017 | 14.0873
13.5 | 1.0694 | 0.09784 | -0.028 | 10.9301
14 | 1.0058 | 0.12138 | -0.0434 | 8.2864
14.5 | 0.9604 | 0.14343 | -0.0556 | 6.6959
15 | 0.8932 | 0.18557 | -0.078 | 4.8133
15.5 | 0.9093 | 0.19238 | -0.0804 | 4.7266
16 | 0.9309 | 0.19906 | -0.0789 | 4.6765

## 23. Re 250k Mach 0.50 (1)
BIGFOIL.COM POLAR EXPORT
SB95 10.52
SB95 10.5/2 |  |  |  | Cl Max: | 1.206 | at alpha= | 20 | deg
JavaFoil+Calcfoil stall+Eppler ext transition |  |  |  | L/D Max: | 76.32 | at alpha= | 2.5 | deg
Re: | 250000 |  |  | Cd Min: | 0.00774 | at alpha= | -0.5 | deg
Mach: | 0.5 |  |  | Cl=0 at alpha= | -2.1667 | deg
|  |  |  | @ Cl=0.1, Cd= | 0.0079538
|  |  |  | @ Cl=0.4, Cd= | 0.0078625
|  |  |  | @ Cl=0.6, Cd= | 0.008315
alpha (deg) | Cl | Cd | Cm | Cl/Cd
-20 | -0.974 | 0.27566 | -0.022 | -3.534
-19.5 | -0.948 | 0.27495 | -0.022 | -3.448
-19 | -0.922 | 0.26038 | -0.022 | -3.54
-18.5 | -0.896 | 0.25498 | -0.023 | -3.514
-18 | -0.865 | 0.24188 | -0.021 | -3.578
-17.5 | -0.838 | 0.22765 | -0.021 | -3.683
-17 | -0.812 | 0.22479 | -0.021 | -3.61
-16.5 | -0.785 | 0.22103 | -0.022 | -3.552
-16 | -0.758 | 0.21085 | -0.022 | -3.597
-15.5 | -0.732 | 0.20845 | -0.022 | -3.509
-15 | -0.705 | 0.20333 | -0.022 | -3.466
-14.5 | -0.678 | 0.1956 | -0.022 | -3.466
-14 | -0.65 | 0.19089 | -0.021 | -3.403
-13.5 | -0.622 | 0.18115 | -0.021 | -3.433
-13 | -0.595 | 0.17236 | -0.021 | -3.452
-12.5 | -0.568 | 0.17094 | -0.021 | -3.322
-12 | -0.541 | 0.16764 | -0.021 | -3.226
-11.5 | -0.514 | 0.16447 | -0.021 | -3.123
-11 | -0.486 | 0.15151 | -0.02 | -3.205
-10.5 | -0.458 | 0.14012 | -0.02 | -3.271
-10 | -0.431 | 0.14449 | -0.02 | -2.984
-9.5 | -0.404 | 0.13887 | -0.02 | -2.908
-9 | -0.376 | 0.12297 | -0.019 | -3.057
-8.5 | -0.349 | 0.10846 | -0.019 | -3.215
-8 | -0.321 | 0.1152 | -0.019 | -2.789
-7.5 | -0.294 | 0.11297 | -0.019 | -2.601
-7 | -0.266 | 0.06615 | -0.019 | -4.025
-6.5 | -0.345 | 0.06051 | -0.018 | -5.697
-6 | -0.359 | 0.0642 | -0.02 | -5.597
-5.5 | -0.334 | 0.04549 | -0.02 | -7.334
-5 | -0.294 | 0.0416 | -0.021 | -7.079
-4.5 | -0.248 | 0.03898 | -0.022 | -6.372
-4 | -0.246 | 0.00985 | -0.052 | -25.002
-3.5 | -0.181 | 0.00969 | -0.053 | -18.686
-3 | -0.114 | 0.00944 | -0.053 | -12.065
-2.5 | -0.046 | 0.0086 | -0.054 | -5.327
-2 | 0.023 | 0.00822 | -0.054 | 2.775
-1.5 | 0.092 | 0.00797 | -0.055 | 11.512
-1 | 0.161 | 0.00783 | -0.055 | 20.524
-0.5 | 0.23 | 0.00774 | -0.056 | 29.66
0 | 0.299 | 0.00776 | -0.056 | 38.565
0.5 | 0.368 | 0.00783 | -0.057 | 47.005
1 | 0.437 | 0.0079 | -0.057 | 55.281
1.5 | 0.506 | 0.00808 | -0.058 | 62.604
2 | 0.574 | 0.00825 | -0.058 | 69.607
2.5 | 0.642 | 0.00842 | -0.059 | 76.32
3 | 0.71 | 0.01299 | -0.059 | 54.67
3.5 | 0.777 | 0.01368 | -0.06 | 56.792
4 | 0.842 | 0.01462 | -0.06 | 57.62
4.5 | 0.906 | 0.01511 | -0.061 | 59.933
5 | 0.966 | 0.01689 | -0.061 | 57.219
5.5 | 1.023 | 0.01999 | -0.062 | 51.187
6 | 1.054 | 0.02142 | -0.061 | 49.222
6.5 | 1.084 | 0.02311 | -0.061 | 46.9
7 | 0.91 | 0.05308 | -0.031 | 17.15
7.5 | 0.896 | 0.05866 | -0.026 | 15.271
8 | 0.807 | 0.06867 | -0.022 | 11.749
8.5 | 0.584 | 0.10562 | -0.022 | 5.529
9 | 0.611 | 0.12378 | -0.025 | 4.939
9.5 | 0.638 | 0.12462 | -0.025 | 5.122
10 | 0.666 | 0.13667 | -0.028 | 4.872
10.5 | 0.693 | 0.14019 | -0.028 | 4.941
11 | 0.719 | 0.14784 | -0.028 | 4.866
11.5 | 0.747 | 0.15979 | -0.031 | 4.677
12 | 0.774 | 0.1634 | -0.031 | 4.737
12.5 | 0.801 | 0.17097 | -0.032 | 4.683
13 | 0.828 | 0.17604 | -0.033 | 4.702
13.5 | 0.856 | 0.1877 | -0.035 | 4.561
14 | 0.883 | 0.19934 | -0.035 | 4.427
14.5 | 0.909 | 0.20765 | -0.036 | 4.378
15 | 0.935 | 0.20492 | -0.036 | 4.564
15.5 | 0.962 | 0.21634 | -0.037 | 4.447
16 | 0.992 | 0.22098 | -0.04 | 4.488
16.5 | 1.018 | 0.23442 | -0.04 | 4.344
17 | 1.044 | 0.23639 | -0.041 | 4.418
17.5 | 1.07 | 0.24341 | -0.041 | 4.397
18 | 1.096 | 0.2538 | -0.041 | 4.319
18.5 | 1.122 | 0.26071 | -0.042 | 4.304
19 | 1.149 | 0.2673 | -0.042 | 4.298
19.5 | 1.177 | 0.27979 | -0.044 | 4.207
20 | 1.206 | 0.29639 | -0.045 | 4.069

## 24. Re 250k Mach 0.50 (2)
BIGFOIL.COM POLAR EXPORT
SB95 10.52
SB95 10.5/2 |  |  |  | Cl Max: | 1.1308 | at alpha= | 20 | deg
XFOIL ncrit=9 |  |  |  | L/D Max: | 72.7289 | at alpha= | 4 | deg
Re: | 250000 |  |  | Cd Min: | 0.29864 | at alpha= | 20 | deg
Mach: | 0.5 |  |  | Cl=0 at alpha= | -2.2892 | deg
|  |  |  | @ Cl=0.1, Cd= | 0.0098698
|  |  |  | @ Cl=0.4, Cd= | 0.0091601
|  |  |  | @ Cl=0.6, Cd= | 0.0095856
alpha (deg) | Cl | Cd | Cm | Cl/Cd
-20 | -0.8476 | 0.28008 | 0.0803 | -3.0263
-19 | -0.8019 | 0.26292 | 0.0702 | -3.05
-18.5 | -0.7787 | 0.25499 | 0.0654 | -3.0538
-18 | -0.7557 | 0.24673 | 0.06 | -3.0629
-17.5 | -0.7361 | 0.23971 | 0.0521 | -3.0708
-17 | -0.7127 | 0.23014 | 0.0481 | -3.0968
-16.5 | -0.6888 | 0.22182 | 0.045 | -3.1052
-16 | -0.6665 | 0.21394 | 0.0405 | -3.1154
-15.5 | -0.6473 | 0.20639 | 0.0338 | -3.1363
-15 | -0.6305 | 0.19824 | 0.028 | -3.1805
-14.5 | -0.6048 | 0.18945 | 0.0263 | -3.1924
-14 | -0.5839 | 0.18175 | 0.0226 | -3.2127
-13.5 | -0.5658 | 0.17387 | 0.0177 | -3.2542
-13 | -0.5636 | 0.16762 | 0.0087 | -3.3624
-12.5 | -0.5338 | 0.15731 | 0.009 | -3.3933
-12 | -0.5138 | 0.15001 | 0.0067 | -3.4251
-11.5 | -0.511 | 0.14289 | -0.0012 | -3.5762
-11 | -0.5017 | 0.13373 | -0.0058 | -3.7516
-10.5 | -0.4763 | 0.12591 | -0.0051 | -3.7829
-10 | -0.4618 | 0.1185 | -0.0079 | -3.897
-9.5 | -0.4657 | 0.11003 | -0.0177 | -4.2325
-9 | -0.4583 | 0.10062 | -0.0211 | -4.5548
-8.5 | -0.439 | 0.09376 | -0.0209 | -4.6822
-8 | -0.43 | 0.08618 | -0.0253 | -4.9896
-7.5 | -0.4422 | 0.07166 | -0.0366 | -6.1708
-7 | -0.4681 | 0.05488 | -0.0533 | -8.5295
-6 | -0.4656 | 0.03728 | -0.0653 | -12.4893
-5.5 | -0.4101 | 0.02712 | -0.0737 | -15.1217
-5 | -0.3401 | 0.02106 | -0.0768 | -16.1491
-4.5 | -0.269 | 0.01764 | -0.077 | -15.2494
-4 | -0.2047 | 0.0154 | -0.0754 | -13.2922
-3.5 | -0.1442 | 0.01369 | -0.0733 | -10.5332
-3 | -0.0842 | 0.01227 | -0.0714 | -6.8623
-2.5 | -0.0253 | 0.01097 | -0.0699 | -2.3063
-2 | 0.0347 | 0.01029 | -0.0678 | 3.3722
-1.5 | 0.0948 | 0.00989 | -0.0655 | 9.5854
-1 | 0.1541 | 0.00966 | -0.0627 | 15.9524
-0.5 | 0.2117 | 0.00949 | -0.0593 | 22.3077
0 | 0.2666 | 0.00935 | -0.0554 | 28.5134
0.5 | 0.3325 | 0.0092 | -0.0536 | 36.1413
1 | 0.434 | 0.00914 | -0.0602 | 47.4836
1.5 | 0.4931 | 0.00923 | -0.0588 | 53.4236
2 | 0.5565 | 0.00941 | -0.0578 | 59.1392
2.5 | 0.6209 | 0.00967 | -0.0568 | 64.2089
3 | 0.685 | 0.01003 | -0.0555 | 68.2951
3.5 | 0.7485 | 0.01051 | -0.054 | 71.2179
4 | 0.8102 | 0.01114 | -0.0521 | 72.7289
4.5 | 0.8691 | 0.01199 | -0.0497 | 72.4854
5 | 0.9239 | 0.01322 | -0.0468 | 69.8865
5.5 | 0.9722 | 0.01499 | -0.0433 | 64.8566
6 | 1.0129 | 0.01737 | -0.0391 | 58.3132
6.5 | 1.0464 | 0.02014 | -0.0338 | 51.9563
7 | 1.0722 | 0.0231 | -0.0275 | 46.4156
7.5 | 1.0943 | 0.02668 | -0.0216 | 41.0157
8 | 1.1126 | 0.03112 | -0.0164 | 35.7519
8.5 | 1.1261 | 0.03651 | -0.012 | 30.8436
9 | 1.1224 | 0.04318 | -0.0095 | 25.9935
9.5 | 1.1053 | 0.05159 | -0.0097 | 21.4247
10 | 1.0776 | 0.06202 | -0.013 | 17.375
10.5 | 1.0424 | 0.07472 | -0.0196 | 13.9507
11 | 1.0031 | 0.08971 | -0.0289 | 11.1816
11.5 | 0.9632 | 0.10659 | -0.0395 | 9.0365
12 | 0.9287 | 0.12422 | -0.0498 | 7.4763
12.5 | 0.9098 | 0.14012 | -0.0582 | 6.493
13 | 0.9027 | 0.15442 | -0.0657 | 5.8457
13.5 | 0.9033 | 0.16774 | -0.073 | 5.3851
14 | 0.9142 | 0.17804 | -0.0777 | 5.1348
14.5 | 0.9246 | 0.19422 | -0.0844 | 4.7606
15 | 0.9436 | 0.2049 | -0.0875 | 4.6052
15.5 | 0.9454 | 0.2159 | -0.0997 | 4.3789
16 | 0.9663 | 0.2243 | -0.1038 | 4.3081
16.5 | 0.9972 | 0.23399 | -0.1031 | 4.2617
17 | 1.0061 | 0.24372 | -0.1132 | 4.1281
17.5 | 1.0224 | 0.25304 | -0.1215 | 4.0405
18 | 1.0476 | 0.26107 | -0.1238 | 4.0127
18.5 | 1.0697 | 0.27192 | -0.1281 | 3.9339
19 | 1.0846 | 0.28086 | -0.1387 | 3.8617
19.5 | 1.1064 | 0.2897 | -0.1441 | 3.8191
20 | 1.1308 | 0.29864 | -0.1468 | 3.7865

## 25. Re 500k Mach 0.00 (1)
BIGFOIL.COM POLAR EXPORT
SB95 10.52
SB95 10.5/2 |  |  |  | Cl Max: | 1.257 | at alpha= | 10.5 | deg
JavaFoil+Calcfoil stall+Eppler ext transition |  |  |  | L/D Max: | 104.641 | at alpha= | 5 | deg
Re: | 500000 |  |  | Cd Min: | 0.00625 | at alpha= | 0 | deg
Mach: | 0 |  |  | Cl=0 at alpha= | -2.1667 | deg
|  |  |  | @ Cl=0.1, Cd= | 0.006401
|  |  |  | @ Cl=0.4, Cd= | 0.0063891
|  |  |  | @ Cl=0.6, Cd= | 0.007239
alpha (deg) | Cl | Cd | Cm | Cl/Cd
-18.5 | -0.537 | 0.18781 | -0.013 | -2.857
-18 | -0.555 | 0.18129 | -0.013 | -3.06
-17.5 | -0.573 | 0.16913 | -0.013 | -3.385
-17 | -0.59 | 0.16023 | -0.013 | -3.682
-16.5 | -0.607 | 0.15586 | -0.014 | -3.893
-16 | -0.622 | 0.14542 | -0.014 | -4.28
-15.5 | -0.637 | 0.13475 | -0.014 | -4.727
-15 | -0.65 | 0.13161 | -0.014 | -4.937
-14.5 | -0.661 | 0.12378 | -0.014 | -5.338
-14 | -0.669 | 0.11497 | -0.014 | -5.823
-13.5 | -0.673 | 0.10911 | -0.014 | -6.168
-13 | -0.673 | 0.10297 | -0.014 | -6.539
-12.5 | -0.671 | 0.09579 | -0.014 | -7.001
-12 | -0.665 | 0.08991 | -0.015 | -7.398
-11.5 | -0.656 | 0.0831 | -0.015 | -7.899
-11 | -0.644 | 0.078 | -0.015 | -8.261
-10.5 | -0.629 | 0.07334 | -0.016 | -8.579
-10 | -0.61 | 0.06858 | -0.016 | -8.901
-9.5 | -0.588 | 0.06451 | -0.017 | -9.121
-9 | -0.563 | 0.05963 | -0.017 | -9.441
-8.5 | -0.535 | 0.05641 | -0.018 | -9.48
-8 | -0.504 | 0.05289 | -0.019 | -9.526
-7.5 | -0.47 | 0.04966 | -0.02 | -9.461
-7 | -0.537 | 0.01315 | -0.043 | -40.828
-6.5 | -0.488 | 0.00915 | -0.043 | -53.358
-6 | -0.438 | 0.00908 | -0.044 | -48.174
-5.5 | -0.385 | 0.00888 | -0.044 | -43.297
-5 | -0.33 | 0.00867 | -0.045 | -38.047
-4.5 | -0.274 | 0.00851 | -0.045 | -32.137
-4 | -0.216 | 0.00836 | -0.045 | -25.867
-3.5 | -0.158 | 0.00815 | -0.046 | -19.392
-3 | -0.099 | 0.00789 | -0.046 | -12.552
-2.5 | -0.04 | 0.00686 | -0.047 | -5.801
-2 | 0.02 | 0.00662 | -0.047 | 2.985
-1.5 | 0.079 | 0.00645 | -0.047 | 12.328
-1 | 0.139 | 0.00631 | -0.048 | 22.059
-0.5 | 0.199 | 0.00628 | -0.048 | 31.699
0 | 0.259 | 0.00625 | -0.049 | 41.473
0.5 | 0.319 | 0.00631 | -0.049 | 50.574
1 | 0.379 | 0.00635 | -0.05 | 59.614
1.5 | 0.438 | 0.00646 | -0.05 | 67.79
2 | 0.498 | 0.00652 | -0.05 | 76.279
2.5 | 0.557 | 0.00686 | -0.051 | 81.144
3 | 0.616 | 0.00738 | -0.051 | 83.465
3.5 | 0.675 | 0.00758 | -0.052 | 88.956
4 | 0.733 | 0.00783 | -0.052 | 93.616
4.5 | 0.79 | 0.00762 | -0.053 | 103.678
5 | 0.846 | 0.00808 | -0.053 | 104.641
5.5 | 0.901 | 0.00874 | -0.053 | 103.088
6 | 0.954 | 0.01072 | -0.054 | 88.981
6.5 | 1.005 | 0.01134 | -0.054 | 88.61
7 | 1.054 | 0.01181 | -0.055 | 89.237
7.5 | 1.1 | 0.018 | -0.055 | 61.105
8 | 1.143 | 0.01584 | -0.055 | 72.181
8.5 | 1.183 | 0.01652 | -0.056 | 71.606
9 | 1.204 | 0.0206 | -0.055 | 58.447
9.5 | 1.229 | 0.02176 | -0.056 | 56.465
10 | 1.247 | 0.0228 | -0.056 | 54.666
10.5 | 1.257 | 0.02449 | -0.055 | 51.353
11 | 1.249 | 0.02816 | -0.055 | 44.344
11.5 | 1.077 | 0.07643 | -0.034 | 14.09
12 | 1.07 | 0.08444 | -0.029 | 12.666
12.5 | 1.068 | 0.08911 | -0.029 | 11.988
13 | 1.059 | 0.09574 | -0.026 | 11.061
13.5 | 1.049 | 0.10168 | -0.024 | 10.313
14 | 1.036 | 0.10747 | -0.024 | 9.636
14.5 | 1.02 | 0.11498 | -0.025 | 8.869
15 | 1 | 0.12182 | -0.024 | 8.211
15.5 | 0.979 | 0.1312 | -0.024 | 7.462

## 26. Re 500k Mach 0.00 (2)
BIGFOIL.COM POLAR EXPORT
SB95 10.52
SB95 10.5/2 |  |  |  | Cl Max: | 1.3614 | at alpha= | 14 | deg
XFOIL ncrit=9 |  |  |  | L/D Max: | 91.8842 | at alpha= | 4.5 | deg
Re: | 500000 |  |  | Cd Min: | 0.24976 | at alpha= | -20 | deg
Mach: | 0 |  |  | Cl=0 at alpha= | -2.1976 | deg
|  |  |  | @ Cl=0.1, Cd= | 0.006621
|  |  |  | @ Cl=0.4, Cd= | 0.0061138
|  |  |  | @ Cl=0.6, Cd= | 0.0069047
alpha (deg) | Cl | Cd | Cm | Cl/Cd
-20 | -0.772 | 0.24976 | 0.0679 | -3.091
-19.5 | -0.7546 | 0.24371 | 0.0639 | -3.0963
-19 | -0.7373 | 0.23721 | 0.0597 | -3.1082
-18.5 | -0.7206 | 0.22941 | 0.0544 | -3.1411
-18 | -0.7094 | 0.22151 | 0.0474 | -3.2026
-17.5 | -0.6892 | 0.21503 | 0.0464 | -3.2051
-17 | -0.6722 | 0.20909 | 0.0432 | -3.2149
-16.5 | -0.6562 | 0.20238 | 0.0395 | -3.2424
-16 | -0.6428 | 0.19404 | 0.0342 | -3.3127
-15.5 | -0.6372 | 0.18483 | 0.0272 | -3.4475
-15 | -0.6174 | 0.17854 | 0.027 | -3.458
-14.5 | -0.6021 | 0.17231 | 0.0244 | -3.4943
-14 | -0.5891 | 0.1653 | 0.0212 | -3.5638
-13.5 | -0.5885 | 0.15467 | 0.0136 | -3.8049
-13 | -0.5835 | 0.14519 | 0.0102 | -4.0189
-12.5 | -0.5679 | 0.13959 | 0.0093 | -4.0683
-12 | -0.5564 | 0.1329 | 0.0069 | -4.1866
-11.5 | -0.5498 | 0.12489 | 0.0033 | -4.4023
-11 | -0.5598 | 0.11058 | -0.0067 | -5.0624
-10.5 | -0.5677 | 0.09968 | -0.0109 | -5.6952
-10 | -0.56 | 0.09313 | -0.0135 | -6.0131
-9 | -0.6846 | 0.03942 | -0.0519 | -17.3668
-8.5 | -0.6788 | 0.02867 | -0.051 | -23.6763
-8 | -0.6562 | 0.02312 | -0.0477 | -28.3824
-7.5 | -0.5905 | 0.01928 | -0.0513 | -30.6276
-7 | -0.5212 | 0.0171 | -0.0547 | -30.4795
-6.5 | -0.4582 | 0.01472 | -0.0571 | -31.1277
-6 | -0.4005 | 0.01346 | -0.0577 | -29.7548
-5.5 | -0.3508 | 0.01213 | -0.0565 | -28.92
-5 | -0.3 | 0.01133 | -0.0554 | -26.4784
-4.5 | -0.2481 | 0.01053 | -0.0544 | -23.5613
-4 | -0.1949 | 0.00984 | -0.0538 | -19.8069
-3.5 | -0.1414 | 0.00904 | -0.0535 | -15.6416
-3 | -0.0876 | 0.00824 | -0.0534 | -10.6311
-2.5 | -0.0332 | 0.00758 | -0.0533 | -4.3799
-2 | 0.0217 | 0.00708 | -0.0531 | 3.065
-1.5 | 0.0765 | 0.00672 | -0.0526 | 11.3839
-1 | 0.1311 | 0.00649 | -0.052 | 20.2003
-0.5 | 0.1852 | 0.00633 | -0.0511 | 29.2575
0 | 0.2382 | 0.00623 | -0.0499 | 38.2343
0.5 | 0.2885 | 0.00612 | -0.048 | 47.1405
1 | 0.3473 | 0.00606 | -0.0479 | 57.3102
1.5 | 0.4158 | 0.00613 | -0.0507 | 67.8303
2 | 0.4717 | 0.0063 | -0.0507 | 74.873
2.5 | 0.5275 | 0.00652 | -0.0506 | 80.9049
3 | 0.583 | 0.0068 | -0.0505 | 85.7353
3.5 | 0.6382 | 0.00714 | -0.0504 | 89.3838
4 | 0.6925 | 0.00757 | -0.0502 | 91.4795
4.5 | 0.7461 | 0.00812 | -0.05 | 91.8842
5 | 0.7987 | 0.00879 | -0.0497 | 90.8646
5.5 | 0.8496 | 0.00968 | -0.0492 | 87.7686
6 | 0.8991 | 0.01074 | -0.0487 | 83.7151
6.5 | 0.9476 | 0.0119 | -0.048 | 79.6303
7 | 0.9945 | 0.01322 | -0.0471 | 75.2269
7.5 | 1.0414 | 0.01445 | -0.046 | 72.0692
8 | 1.0862 | 0.01586 | -0.0447 | 68.4868
8.5 | 1.1291 | 0.01736 | -0.0431 | 65.0403
9 | 1.1737 | 0.01851 | -0.0417 | 63.409
9.5 | 1.2098 | 0.02042 | -0.0393 | 59.2458
10 | 1.2469 | 0.02202 | -0.0371 | 56.6258
10.5 | 1.2735 | 0.02438 | -0.0337 | 52.2354
11 | 1.297 | 0.02652 | -0.0299 | 48.9065
11.5 | 1.3189 | 0.02883 | -0.0264 | 45.7475
12 | 1.3375 | 0.03154 | -0.0234 | 42.4065
12.5 | 1.3504 | 0.03503 | -0.0205 | 38.5498
13 | 1.3552 | 0.03994 | -0.0174 | 33.9309
13.5 | 1.3613 | 0.04434 | -0.0157 | 30.7014
14 | 1.3614 | 0.04967 | -0.0147 | 27.4089
14.5 | 1.3557 | 0.05602 | -0.0148 | 24.2003
15 | 1.3443 | 0.06354 | -0.016 | 21.1568
15.5 | 1.325 | 0.0728 | -0.0188 | 18.2005
16 | 1.2999 | 0.08397 | -0.0235 | 15.4805
16.5 | 1.2663 | 0.09774 | -0.0304 | 12.9558
17 | 1.2183 | 0.11587 | -0.0407 | 10.5144
17.5 | 0.9465 | 0.21787 | -0.0966 | 4.3443
18 | 0.9611 | 0.22459 | -0.1004 | 4.2794
18.5 | 0.9791 | 0.22919 | -0.1024 | 4.272
19 | 0.984 | 0.24292 | -0.1115 | 4.0507

## 27. Re 500k Mach 0.10 (1)
BIGFOIL.COM POLAR EXPORT
SB95 10.52
SB95 10.5/2 |  |  |  | Cl Max: | 1.25 | at alpha= | 10.5 | deg
JavaFoil+Calcfoil stall+Eppler ext transition |  |  |  | L/D Max: | 106.426 | at alpha= | 5 | deg
Re: | 500000 |  |  | Cd Min: | 0.00618 | at alpha= | -0.5 | deg
Mach: | 0.1 |  |  | Cl=0 at alpha= | -2.1667 | deg
|  |  |  | @ Cl=0.1, Cd= | 0.0063233
|  |  |  | @ Cl=0.4, Cd= | 0.0063167
|  |  |  | @ Cl=0.6, Cd= | 0.0071629
alpha (deg) | Cl | Cd | Cm | Cl/Cd
-18 | -0.506 | 0.18674 | -0.014 | -2.71
-17.5 | -0.527 | 0.17189 | -0.014 | -3.064
-17 | -0.547 | 0.16512 | -0.014 | -3.313
-16.5 | -0.567 | 0.1562 | -0.014 | -3.629
-16 | -0.586 | 0.15077 | -0.014 | -3.886
-15.5 | -0.604 | 0.13651 | -0.014 | -4.423
-15 | -0.62 | 0.13156 | -0.014 | -4.713
-14.5 | -0.634 | 0.1261 | -0.014 | -5.031
-14 | -0.646 | 0.11917 | -0.014 | -5.425
-13.5 | -0.653 | 0.11064 | -0.014 | -5.903
-13 | -0.656 | 0.10374 | -0.014 | -6.325
-12.5 | -0.656 | 0.09753 | -0.015 | -6.731
-12 | -0.653 | 0.08927 | -0.015 | -7.32
-11.5 | -0.647 | 0.08418 | -0.015 | -7.686
-11 | -0.637 | 0.07996 | -0.016 | -7.97
-10.5 | -0.624 | 0.07393 | -0.016 | -8.437
-10 | -0.607 | 0.06892 | -0.016 | -8.801
-9.5 | -0.586 | 0.065 | -0.017 | -9.016
-9 | -0.562 | 0.0605 | -0.018 | -9.289
-8.5 | -0.534 | 0.05658 | -0.018 | -9.446
-8 | -0.504 | 0.05325 | -0.019 | -9.462
-7.5 | -0.471 | 0.04977 | -0.02 | -9.457
-7 | -0.538 | 0.01319 | -0.043 | -40.791
-6.5 | -0.49 | 0.00916 | -0.044 | -53.47
-6 | -0.439 | 0.00889 | -0.044 | -49.395
-5.5 | -0.386 | 0.00874 | -0.044 | -44.186
-5 | -0.331 | 0.00851 | -0.045 | -38.912
-4.5 | -0.275 | 0.00835 | -0.045 | -32.918
-4 | -0.217 | 0.0082 | -0.046 | -26.51
-3.5 | -0.159 | 0.00804 | -0.046 | -19.756
-3 | -0.1 | 0.00779 | -0.046 | -12.785
-2.5 | -0.04 | 0.00676 | -0.047 | -5.912
-2 | 0.02 | 0.00651 | -0.047 | 3.053
-1.5 | 0.08 | 0.00637 | -0.048 | 12.545
-1 | 0.14 | 0.00623 | -0.048 | 22.461
-0.5 | 0.2 | 0.00618 | -0.049 | 32.378
0 | 0.26 | 0.00619 | -0.049 | 42.106
0.5 | 0.32 | 0.00622 | -0.049 | 51.523
1 | 0.38 | 0.00629 | -0.05 | 60.475
1.5 | 0.44 | 0.00637 | -0.05 | 69.109
2 | 0.5 | 0.00644 | -0.051 | 77.663
2.5 | 0.56 | 0.00679 | -0.051 | 82.43
3 | 0.619 | 0.00734 | -0.052 | 84.307
3.5 | 0.678 | 0.00752 | -0.052 | 90.2
4 | 0.736 | 0.00776 | -0.052 | 94.909
4.5 | 0.794 | 0.00754 | -0.053 | 105.297
5 | 0.85 | 0.00799 | -0.053 | 106.426
5.5 | 0.905 | 0.01257 | -0.054 | 72.002
6 | 0.958 | 0.01075 | -0.054 | 89.183
6.5 | 1.009 | 0.0166 | -0.054 | 60.814
7 | 1.058 | 0.01742 | -0.055 | 60.714
7.5 | 1.104 | 0.0181 | -0.055 | 60.988
8 | 1.147 | 0.01896 | -0.056 | 60.481
8.5 | 1.186 | 0.01653 | -0.056 | 71.774
9 | 1.205 | 0.02083 | -0.056 | 57.842
9.5 | 1.228 | 0.02206 | -0.056 | 55.668
10 | 1.244 | 0.02314 | -0.056 | 53.781
10.5 | 1.25 | 0.02526 | -0.056 | 49.495
11 | 1.208 | 0.03375 | -0.053 | 35.805
11.5 | 1.061 | 0.07988 | -0.03 | 13.284
12 | 1.059 | 0.08593 | -0.028 | 12.322
12.5 | 1.054 | 0.09041 | -0.028 | 11.661
13 | 1.044 | 0.09771 | -0.027 | 10.69
13.5 | 1.03 | 0.10345 | -0.025 | 9.96
14 | 1.013 | 0.11054 | -0.025 | 9.169
14.5 | 0.993 | 0.11878 | -0.024 | 8.359
15 | 0.969 | 0.12608 | -0.023 | 7.688
15.5 | 0.944 | 0.13221 | -0.024 | 7.138

## 28. Re 500k Mach 0.10 (2)
BIGFOIL.COM POLAR EXPORT
SB95 10.52
SB95 10.5/2 |  |  |  | Cl Max: | 1.3485 | at alpha= | 13.5 | deg
XFOIL ncrit=9 |  |  |  | L/D Max: | 91.9608 | at alpha= | 4.5 | deg
Re: | 500000 |  |  | Cd Min: | 0.25063 | at alpha= | -20 | deg
Mach: | 0.1 |  |  | Cl=0 at alpha= | -2.1966 | deg
|  |  |  | @ Cl=0.1, Cd= | 0.0066451
|  |  |  | @ Cl=0.4, Cd= | 0.0061344
|  |  |  | @ Cl=0.6, Cd= | 0.0069085
alpha (deg) | Cl | Cd | Cm | Cl/Cd
-20 | -0.7741 | 0.25063 | 0.0684 | -3.0886
-19.5 | -0.7565 | 0.24451 | 0.0643 | -3.0939
-19 | -0.7391 | 0.23794 | 0.0601 | -3.1062
-18.5 | -0.7223 | 0.23007 | 0.0546 | -3.1395
-18 | -0.7107 | 0.22225 | 0.0477 | -3.1978
-17.5 | -0.6902 | 0.21574 | 0.0468 | -3.1992
-17 | -0.6731 | 0.20974 | 0.0435 | -3.2092
-16.5 | -0.6568 | 0.20299 | 0.0398 | -3.2356
-16 | -0.6437 | 0.1945 | 0.0342 | -3.3095
-15.5 | -0.6371 | 0.18537 | 0.0276 | -3.4369
-15 | -0.617 | 0.17922 | 0.0273 | -3.4427
-14.5 | -0.6016 | 0.17293 | 0.0246 | -3.4789
-14 | -0.5883 | 0.16586 | 0.0213 | -3.547
-13.5 | -0.5877 | 0.15526 | 0.0136 | -3.7853
-13 | -0.5813 | 0.14611 | 0.0105 | -3.9785
-12.5 | -0.5654 | 0.14044 | 0.0096 | -4.0259
-12 | -0.554 | 0.13366 | 0.0071 | -4.1448
-11.5 | -0.5475 | 0.12556 | 0.0034 | -4.3605
-11 | -0.5566 | 0.11154 | -0.0065 | -4.9901
-10.5 | -0.5618 | 0.1014 | -0.01 | -5.5404
-10 | -0.5534 | 0.0949 | -0.0125 | -5.8314
-9.5 | -0.5503 | 0.08668 | -0.017 | -6.3486
-9 | -0.6734 | 0.04238 | -0.0519 | -15.8896
-8.5 | -0.6727 | 0.03137 | -0.0521 | -21.4441
-8 | -0.6576 | 0.02444 | -0.0485 | -26.9067
-7.5 | -0.593 | 0.01989 | -0.0521 | -29.814
-7 | -0.5236 | 0.01736 | -0.0555 | -30.1613
-6.5 | -0.4604 | 0.01493 | -0.0579 | -30.8372
-6 | -0.4033 | 0.01362 | -0.0581 | -29.6109
-5.5 | -0.3533 | 0.01224 | -0.0569 | -28.8644
-5 | -0.3018 | 0.01156 | -0.0557 | -26.1073
-4.5 | -0.2498 | 0.01067 | -0.0548 | -23.4114
-4 | -0.1963 | 0.00994 | -0.0541 | -19.7485
-3.5 | -0.1424 | 0.00911 | -0.0538 | -15.6312
-3 | -0.0882 | 0.00828 | -0.0537 | -10.6522
-2.5 | -0.0335 | 0.00762 | -0.0536 | -4.3963
-2 | 0.0217 | 0.00712 | -0.0533 | 3.0478
-1.5 | 0.077 | 0.00675 | -0.0529 | 11.4074
-1 | 0.1318 | 0.0065 | -0.0523 | 20.2769
-0.5 | 0.1864 | 0.00636 | -0.0514 | 29.3082
0.5 | 0.2905 | 0.00614 | -0.0483 | 47.3127
1 | 0.3484 | 0.00609 | -0.048 | 57.2085
1.5 | 0.4182 | 0.00615 | -0.0509 | 68
2 | 0.4743 | 0.00632 | -0.0509 | 75.0475
2.5 | 0.5304 | 0.00655 | -0.0508 | 80.9771
3 | 0.5864 | 0.00682 | -0.0507 | 85.9824
3.5 | 0.6417 | 0.00718 | -0.0506 | 89.3733
4 | 0.6965 | 0.00761 | -0.0504 | 91.5243
4.5 | 0.7504 | 0.00816 | -0.0501 | 91.9608
5 | 0.8031 | 0.00887 | -0.0497 | 90.5411
5.5 | 0.8542 | 0.00979 | -0.0492 | 87.2523
6 | 0.9041 | 0.01085 | -0.0486 | 83.3272
6.5 | 0.9526 | 0.01206 | -0.0478 | 78.9884
7 | 0.9998 | 0.01336 | -0.0469 | 74.8353
7.5 | 1.0465 | 0.01467 | -0.0457 | 71.3361
8 | 1.0921 | 0.01602 | -0.0443 | 68.171
8.5 | 1.1349 | 0.01755 | -0.0426 | 64.6667
9 | 1.1783 | 0.01886 | -0.041 | 62.4761
9.5 | 1.214 | 0.0208 | -0.0384 | 58.3654
10 | 1.2498 | 0.02251 | -0.0359 | 55.522
10.5 | 1.2696 | 0.02537 | -0.0315 | 50.0434
11 | 1.2961 | 0.02726 | -0.0281 | 47.5459
11.5 | 1.3166 | 0.02981 | -0.0247 | 44.1664
12 | 1.3338 | 0.03278 | -0.0217 | 40.6894
12.5 | 1.3438 | 0.03678 | -0.0187 | 36.5362
13 | 1.3468 | 0.04189 | -0.0159 | 32.1509
13.5 | 1.3485 | 0.04697 | -0.0145 | 28.7098
14 | 1.3435 | 0.05314 | -0.0141 | 25.2823
14.5 | 1.3319 | 0.06059 | -0.015 | 21.9822
15 | 1.3138 | 0.06954 | -0.0175 | 18.8927
15.5 | 1.2876 | 0.08063 | -0.0219 | 15.9692
16 | 1.2534 | 0.09436 | -0.0287 | 13.2832
16.5 | 1.2038 | 0.11272 | -0.0392 | 10.6796
17 | 1.1198 | 0.14211 | -0.0575 | 7.8798
18 | 0.9629 | 0.22587 | -0.1014 | 4.2631
18.5 | 0.9811 | 0.23052 | -0.1033 | 4.256

## 29. Re 500k Mach 0.25 (1)
BIGFOIL.COM POLAR EXPORT
SB95 10.52
SB95 10.5/2 |  |  |  | Cl Max: | 1.217 | at alpha= | 10 | deg
JavaFoil+Calcfoil stall+Eppler ext transition |  |  |  | L/D Max: | 105.578 | at alpha= | 4.5 | deg
Re: | 500000 |  |  | Cd Min: | 0.00626 | at alpha= | -0.5 | deg
Mach: | 0.25 |  |  | Cl=0 at alpha= | -2.1639 | deg
|  |  |  | @ Cl=0.1, Cd= | 0.0064223
|  |  |  | @ Cl=0.4, Cd= | 0.0063888
|  |  |  | @ Cl=0.6, Cd= | 0.0071095
alpha (deg) | Cl | Cd | Cm | Cl/Cd
-15.5 | -0.285 | 0.16941 | -0.015 | -1.684
-15 | -0.341 | 0.15713 | -0.015 | -2.172
-14.5 | -0.392 | 0.14178 | -0.015 | -2.764
-14 | -0.438 | 0.13023 | -0.015 | -3.362
-13.5 | -0.474 | 0.12216 | -0.015 | -3.882
-13 | -0.505 | 0.11412 | -0.015 | -4.422
-12.5 | -0.53 | 0.10442 | -0.015 | -5.077
-12 | -0.55 | 0.09878 | -0.015 | -5.569
-11.5 | -0.565 | 0.09021 | -0.015 | -6.259
-11 | -0.573 | 0.08598 | -0.015 | -6.665
-10.5 | -0.575 | 0.07915 | -0.015 | -7.269
-10 | -0.572 | 0.07241 | -0.016 | -7.897
-9.5 | -0.562 | 0.06749 | -0.016 | -8.332
-9 | -0.547 | 0.06299 | -0.017 | -8.686
-8.5 | -0.527 | 0.05872 | -0.018 | -8.97
-8 | -0.501 | 0.05449 | -0.018 | -9.199
-7.5 | -0.472 | 0.05103 | -0.019 | -9.242
-7 | -0.438 | 0.04783 | -0.021 | -9.164
-6.5 | -0.403 | 0.04385 | -0.024 | -9.189
-6 | -0.447 | 0.00909 | -0.045 | -49.204
-5.5 | -0.394 | 0.0089 | -0.046 | -44.296
-5 | -0.339 | 0.00869 | -0.046 | -39.01
-4.5 | -0.282 | 0.00848 | -0.046 | -33.222
-4 | -0.223 | 0.00831 | -0.047 | -26.812
-3.5 | -0.163 | 0.00814 | -0.047 | -20.012
-3 | -0.102 | 0.00796 | -0.048 | -12.849
-2.5 | -0.041 | 0.00691 | -0.048 | -5.946
-2 | 0.02 | 0.00664 | -0.049 | 3.075
-1.5 | 0.082 | 0.00646 | -0.049 | 12.707
-1 | 0.144 | 0.00633 | -0.049 | 22.731
-0.5 | 0.205 | 0.00626 | -0.05 | 32.807
0 | 0.268 | 0.00627 | -0.05 | 42.712
0.5 | 0.329 | 0.00631 | -0.051 | 52.191
1 | 0.391 | 0.00638 | -0.051 | 61.273
1.5 | 0.452 | 0.00644 | -0.052 | 70.226
2 | 0.514 | 0.00656 | -0.052 | 78.331
2.5 | 0.575 | 0.00688 | -0.052 | 83.564
3 | 0.636 | 0.00744 | -0.053 | 85.488
3.5 | 0.696 | 0.00763 | -0.053 | 91.232
4 | 0.756 | 0.00793 | -0.054 | 95.293
4.5 | 0.815 | 0.00772 | -0.054 | 105.578
5 | 0.872 | 0.00828 | -0.055 | 105.368
5.5 | 0.928 | 0.01329 | -0.055 | 69.864
6 | 0.982 | 0.01107 | -0.056 | 88.68
6.5 | 1.032 | 0.01451 | -0.056 | 71.166
7 | 1.08 | 0.01808 | -0.056 | 59.746
7.5 | 1.124 | 0.01894 | -0.057 | 59.352
8 | 1.164 | 0.01657 | -0.057 | 70.227
8.5 | 1.18 | 0.021 | -0.057 | 56.206
9 | 1.201 | 0.02236 | -0.057 | 53.715
9.5 | 1.216 | 0.02399 | -0.057 | 50.663
10 | 1.217 | 0.02575 | -0.056 | 47.258
10.5 | 1.049 | 0.06461 | -0.04 | 16.236
11 | 1.013 | 0.07876 | -0.027 | 12.866
11.5 | 0.998 | 0.08461 | -0.024 | 11.792
12 | 0.976 | 0.09093 | -0.024 | 10.733
12.5 | 0.946 | 0.09653 | -0.023 | 9.8
13 | 0.909 | 0.10382 | -0.024 | 8.756
13.5 | 0.864 | 0.11365 | -0.022 | 7.602
14 | 0.813 | 0.12468 | -0.022 | 6.521
14.5 | 0.756 | 0.13206 | -0.022 | 5.723
15 | 0.694 | 0.14487 | -0.023 | 4.788

## 30. Re 500k Mach 0.25 (2)
BIGFOIL.COM POLAR EXPORT
SB95 10.52
SB95 10.5/2 |  |  |  | Cl Max: | 1.2994 | at alpha= | 12 | deg
XFOIL ncrit=9 |  |  |  | L/D Max: | 91.2706 | at alpha= | 4 | deg
Re: | 500000 |  |  | Cd Min: | 0.25551 | at alpha= | -20 | deg
Mach: | 0.25 |  |  | Cl=0 at alpha= | -2.1909 | deg
|  |  |  | @ Cl=0.1, Cd= | 0.0068103
|  |  |  | @ Cl=0.4, Cd= | 0.0062293
|  |  |  | @ Cl=0.6, Cd= | 0.0069656
alpha (deg) | Cl | Cd | Cm | Cl/Cd
-20 | -0.7865 | 0.25551 | 0.071 | -3.0782
-19.5 | -0.768 | 0.24899 | 0.0667 | -3.0845
-19 | -0.7495 | 0.24206 | 0.0622 | -3.0963
-18.5 | -0.732 | 0.23391 | 0.056 | -3.1294
-18 | -0.7167 | 0.22599 | 0.0506 | -3.1714
-17.5 | -0.6966 | 0.21965 | 0.0486 | -3.1714
-17 | -0.6786 | 0.2133 | 0.0451 | -3.1814
-16.5 | -0.6614 | 0.20624 | 0.0411 | -3.2069
-16 | -0.6487 | 0.19746 | 0.0343 | -3.2852
-15.5 | -0.6355 | 0.18894 | 0.03 | -3.3635
-15 | -0.6158 | 0.18278 | 0.0286 | -3.3691
-14.5 | -0.5999 | 0.17614 | 0.0255 | -3.4058
-14 | -0.5857 | 0.16873 | 0.0219 | -3.4712
-13.5 | -0.5842 | 0.15838 | 0.0137 | -3.6886
-13 | -0.5703 | 0.15068 | 0.0124 | -3.7848
-12.5 | -0.5544 | 0.14442 | 0.0107 | -3.8388
-12 | -0.5432 | 0.13722 | 0.0078 | -3.9586
-11.5 | -0.543 | 0.1266 | 0.0007 | -4.2891
-11 | -0.5422 | 0.11592 | -0.0056 | -4.6774
-10.5 | -0.5364 | 0.10859 | -0.0065 | -4.9397
-10 | -0.5262 | 0.10192 | -0.009 | -5.1629
-9.5 | -0.5212 | 0.09381 | -0.0132 | -5.5559
-9 | -0.5396 | 0.07465 | -0.0307 | -7.2284
-8.5 | -0.629 | 0.04384 | -0.0534 | -14.3476
-8 | -0.6336 | 0.03429 | -0.054 | -18.4777
-7.5 | -0.6016 | 0.02491 | -0.0564 | -24.1509
-7 | -0.5377 | 0.0196 | -0.0596 | -27.4337
-6.5 | -0.475 | 0.01633 | -0.0613 | -29.0876
-6 | -0.4182 | 0.01469 | -0.0609 | -28.4683
-5.5 | -0.3661 | 0.01328 | -0.0592 | -27.5678
-5 | -0.3145 | 0.01203 | -0.0577 | -26.143
-4.5 | -0.2604 | 0.01107 | -0.0565 | -23.523
-4 | -0.2045 | 0.01032 | -0.0557 | -19.8159
-3.5 | -0.1482 | 0.00948 | -0.0553 | -15.6329
-3 | -0.092 | 0.0086 | -0.0551 | -10.6977
-2.5 | -0.0353 | 0.00785 | -0.055 | -4.4968
-2 | 0.0218 | 0.0073 | -0.0548 | 2.9863
-1.5 | 0.079 | 0.00691 | -0.0544 | 11.4327
-1 | 0.1359 | 0.00664 | -0.0538 | 20.4669
-0.5 | 0.1926 | 0.00648 | -0.053 | 29.7222
0 | 0.2481 | 0.00636 | -0.0519 | 39.0094
0.5 | 0.3012 | 0.00628 | -0.0501 | 47.9618
1 | 0.3558 | 0.0062 | -0.0485 | 57.3871
1.5 | 0.4312 | 0.00625 | -0.052 | 68.992
2 | 0.4891 | 0.00644 | -0.052 | 75.9472
2.5 | 0.5469 | 0.00669 | -0.0519 | 81.7489
3 | 0.6047 | 0.00699 | -0.0517 | 86.5093
3.5 | 0.662 | 0.00737 | -0.0515 | 89.8236
4 | 0.7183 | 0.00787 | -0.0511 | 91.2706
4.5 | 0.7738 | 0.00848 | -0.0506 | 91.25
5 | 0.8278 | 0.00929 | -0.05 | 89.1066
5.5 | 0.8801 | 0.01031 | -0.0492 | 85.3637
6 | 0.9306 | 0.01154 | -0.0482 | 80.6412
6.5 | 0.9797 | 0.0129 | -0.047 | 75.9457
7 | 1.0275 | 0.01435 | -0.0454 | 71.6028
7.5 | 1.0753 | 0.01573 | -0.0437 | 68.3598
8 | 1.1202 | 0.01728 | -0.0416 | 64.8264
8.5 | 1.1618 | 0.019 | -0.039 | 61.1474
9 | 1.1958 | 0.02121 | -0.0356 | 56.3791
9.5 | 1.2293 | 0.02325 | -0.0321 | 52.8731
10 | 1.2511 | 0.0257 | -0.0275 | 48.6809
10.5 | 1.2658 | 0.02917 | -0.0229 | 43.3939
11 | 1.2836 | 0.03247 | -0.0194 | 39.5319
11.5 | 1.2947 | 0.03659 | -0.0163 | 35.384
12 | 1.2994 | 0.0415 | -0.0141 | 31.3108
12.5 | 1.2931 | 0.04794 | -0.0127 | 26.9733
13 | 1.2709 | 0.0568 | -0.0129 | 22.375
13.5 | 1.247 | 0.06668 | -0.0158 | 18.7013
14 | 1.216 | 0.07871 | -0.0211 | 15.4491
14.5 | 1.1801 | 0.09307 | -0.0288 | 12.6797
15 | 1.1404 | 0.10959 | -0.0385 | 10.4061
15.5 | 1.0971 | 0.12823 | -0.0496 | 8.5557
16 | 0.9445 | 0.18657 | -0.0816 | 5.0624
17 | 0.9533 | 0.21129 | -0.0922 | 4.5118

## 31. Re 500k Mach 0.50 (1)
BIGFOIL.COM POLAR EXPORT
SB95 10.52
SB95 10.5/2 |  |  |  | Cl Max: | 1.206 | at alpha= | 20 | deg
JavaFoil+Calcfoil stall+Eppler ext transition |  |  |  | L/D Max: | 94.086 | at alpha= | 3.5 | deg
Re: | 500000 |  |  | Cd Min: | 0.00664 | at alpha= | 0 | deg
Mach: | 0.5 |  |  | Cl=0 at alpha= | -2.1667 | deg
|  |  |  | @ Cl=0.1, Cd= | 0.0068438
|  |  |  | @ Cl=0.4, Cd= | 0.0066978
|  |  |  | @ Cl=0.6, Cd= | 0.0070959
alpha (deg) | Cl | Cd | Cm | Cl/Cd
-20 | -0.975 | 0.23607 | -0.022 | -4.128
-19.5 | -0.948 | 0.22541 | -0.022 | -4.206
-19 | -0.922 | 0.21833 | -0.022 | -4.222
-18.5 | -0.897 | 0.21415 | -0.023 | -4.191
-18 | -0.866 | 0.20383 | -0.022 | -4.25
-17.5 | -0.839 | 0.19417 | -0.022 | -4.32
-17 | -0.812 | 0.18654 | -0.021 | -4.352
-16.5 | -0.785 | 0.18268 | -0.022 | -4.298
-16 | -0.758 | 0.17702 | -0.022 | -4.285
-15.5 | -0.732 | 0.17505 | -0.022 | -4.179
-15 | -0.705 | 0.16912 | -0.022 | -4.167
-14.5 | -0.678 | 0.16611 | -0.022 | -4.081
-14 | -0.65 | 0.16079 | -0.022 | -4.044
-13.5 | -0.622 | 0.15072 | -0.021 | -4.128
-13 | -0.595 | 0.14371 | -0.021 | -4.141
-12.5 | -0.568 | 0.14555 | -0.021 | -3.902
-12 | -0.541 | 0.14224 | -0.021 | -3.803
-11.5 | -0.514 | 0.13904 | -0.022 | -3.695
-11 | -0.486 | 0.12475 | -0.02 | -3.893
-10.5 | -0.458 | 0.11656 | -0.02 | -3.933
-10 | -0.431 | 0.11706 | -0.02 | -3.683
-9.5 | -0.404 | 0.1153 | -0.021 | -3.503
-9 | -0.376 | 0.10186 | -0.019 | -3.692
-8.5 | -0.349 | 0.09244 | -0.02 | -3.773
-8 | -0.321 | 0.09593 | -0.02 | -3.35
-7.5 | -0.294 | 0.09369 | -0.02 | -3.137
-7 | -0.266 | 0.05826 | -0.019 | -4.571
-6.5 | -0.345 | 0.05241 | -0.019 | -6.578
-6 | -0.359 | 0.05719 | -0.02 | -6.283
-5.5 | -0.334 | 0.04285 | -0.022 | -7.793
-5 | -0.296 | 0.03928 | -0.025 | -7.53
-4.5 | -0.309 | 0.00906 | -0.052 | -34.086
-4 | -0.246 | 0.00881 | -0.052 | -27.963
-3.5 | -0.181 | 0.00859 | -0.053 | -21.078
-3 | -0.114 | 0.00837 | -0.053 | -13.613
-2.5 | -0.046 | 0.00746 | -0.054 | -6.145
-2 | 0.023 | 0.00709 | -0.054 | 3.214
-1.5 | 0.092 | 0.00686 | -0.055 | 13.377
-1 | 0.161 | 0.00672 | -0.055 | 23.915
-0.5 | 0.23 | 0.00666 | -0.056 | 34.482
0 | 0.299 | 0.00664 | -0.056 | 45.077
0.5 | 0.368 | 0.00667 | -0.057 | 55.157
1 | 0.437 | 0.00673 | -0.057 | 64.89
1.5 | 0.506 | 0.00689 | -0.058 | 73.386
2 | 0.574 | 0.00705 | -0.058 | 81.432
2.5 | 0.642 | 0.00717 | -0.059 | 89.541
3 | 0.71 | 0.00792 | -0.059 | 89.607
3.5 | 0.777 | 0.00826 | -0.06 | 94.086
4 | 0.842 | 0.01227 | -0.06 | 68.671
4.5 | 0.906 | 0.01285 | -0.061 | 70.463
5 | 0.966 | 0.01451 | -0.061 | 66.621
5.5 | 1.023 | 0.01753 | -0.062 | 58.384
6 | 1.072 | 0.01878 | -0.062 | 57.061
6.5 | 1.093 | 0.02018 | -0.062 | 54.167
7 | 1.105 | 0.02232 | -0.062 | 49.495
7.5 | 1.079 | 0.02472 | -0.061 | 43.652
8 | 0.807 | 0.06243 | -0.024 | 12.928
8.5 | 0.584 | 0.07729 | -0.023 | 7.557
9 | 0.611 | 0.10298 | -0.025 | 5.937
9.5 | 0.638 | 0.10489 | -0.026 | 6.086
10 | 0.666 | 0.11095 | -0.028 | 6.002
10.5 | 0.693 | 0.1142 | -0.028 | 6.066
11 | 0.72 | 0.1256 | -0.029 | 5.729
11.5 | 0.747 | 0.13299 | -0.031 | 5.62
12 | 0.774 | 0.13643 | -0.031 | 5.673
12.5 | 0.801 | 0.13971 | -0.032 | 5.732
13 | 0.829 | 0.15039 | -0.034 | 5.509
13.5 | 0.856 | 0.15527 | -0.035 | 5.514
14 | 0.883 | 0.16369 | -0.036 | 5.393
14.5 | 0.909 | 0.16644 | -0.036 | 5.462
15 | 0.936 | 0.17594 | -0.036 | 5.318
15.5 | 0.963 | 0.18179 | -0.038 | 5.298
16 | 0.992 | 0.18746 | -0.04 | 5.293
16.5 | 1.018 | 0.19361 | -0.04 | 5.261
17 | 1.045 | 0.20071 | -0.041 | 5.205
17.5 | 1.071 | 0.20568 | -0.041 | 5.205
18 | 1.097 | 0.21384 | -0.042 | 5.13
18.5 | 1.123 | 0.21766 | -0.042 | 5.16
19 | 1.151 | 0.22672 | -0.043 | 5.075
19.5 | 1.181 | 0.23221 | -0.045 | 5.086
20 | 1.206 | 0.24395 | -0.046 | 4.945

## 32. Re 500k Mach 0.50 (2)
BIGFOIL.COM POLAR EXPORT
SB95 10.52
SB95 10.5/2 |  |  |  | Cl Max: | 1.1795 | at alpha= | 9 | deg
XFOIL ncrit=9 |  |  |  | L/D Max: | 90.2404 | at alpha= | 3.5 | deg
Re: | 500000 |  |  | Cd Min: | 0.28008 | at alpha= | -20 | deg
Mach: | 0.5 |  |  | Cl=0 at alpha= | -2.1751 | deg
|  |  |  | @ Cl=0.1, Cd= | 0.0074881
|  |  |  | @ Cl=0.4, Cd= | 0.0067839
|  |  |  | @ Cl=0.6, Cd= | 0.0072531
alpha (deg) | Cl | Cd | Cm | Cl/Cd
-20 | -0.8516 | 0.28008 | 0.0833 | -3.0406
-19.5 | -0.8284 | 0.27154 | 0.0777 | -3.0507
-19 | -0.8056 | 0.26259 | 0.0707 | -3.0679
-18.5 | -0.7833 | 0.25376 | 0.0655 | -3.0868
-18 | -0.7602 | 0.24589 | 0.0617 | -3.0916
-17.5 | -0.7375 | 0.238 | 0.0569 | -3.0987
-17 | -0.7148 | 0.22963 | 0.0517 | -3.1128
-16.5 | -0.6954 | 0.22084 | 0.0443 | -3.1489
-16 | -0.673 | 0.21206 | 0.0407 | -3.1736
-15.5 | -0.6506 | 0.20455 | 0.0373 | -3.1806
-15 | -0.6294 | 0.19678 | 0.0331 | -3.1985
-14.5 | -0.6096 | 0.18819 | 0.0279 | -3.2393
-13.5 | -0.5727 | 0.17162 | 0.0196 | -3.337
-13 | -0.5538 | 0.16407 | 0.0161 | -3.3754
-12.5 | -0.5369 | 0.15596 | 0.012 | -3.4425
-12 | -0.5312 | 0.1465 | 0.004 | -3.6259
-11.5 | -0.5143 | 0.13806 | 0.0022 | -3.7252
-11 | -0.4963 | 0.13108 | 0.0004 | -3.7862
-10.5 | -0.4829 | 0.12344 | -0.003 | -3.912
-10 | -0.4821 | 0.11301 | -0.0119 | -4.266
-9.5 | -0.4734 | 0.10456 | -0.0139 | -4.5275
-9 | -0.4608 | 0.09737 | -0.0163 | -4.7325
-8 | -0.4623 | 0.07647 | -0.0278 | -6.0455
-7.5 | -0.4678 | 0.06571 | -0.0358 | -7.1192
-7 | -0.4838 | 0.05036 | -0.0533 | -9.6068
-6.5 | -0.4768 | 0.03427 | -0.072 | -13.913
-6 | -0.458 | 0.0261 | -0.0728 | -17.5479
-5.5 | -0.4186 | 0.01985 | -0.071 | -21.0882
-5 | -0.3633 | 0.01596 | -0.0685 | -22.7632
-4.5 | -0.3029 | 0.01357 | -0.0663 | -22.3213
-4 | -0.2395 | 0.01193 | -0.0645 | -20.0754
-3.5 | -0.1741 | 0.01082 | -0.0632 | -16.0906
-3 | -0.1079 | 0.00987 | -0.0623 | -10.9321
-2.5 | -0.0425 | 0.00889 | -0.0619 | -4.7807
-2 | 0.0229 | 0.00808 | -0.0616 | 2.8342
-1.5 | 0.0887 | 0.00755 | -0.0612 | 11.7483
-1 | 0.1544 | 0.00719 | -0.0606 | 21.4743
-0.5 | 0.2197 | 0.00697 | -0.0598 | 31.5208
0 | 0.2842 | 0.00687 | -0.0587 | 41.3683
0.5 | 0.3475 | 0.00681 | -0.0573 | 51.0279
1 | 0.4078 | 0.00678 | -0.0551 | 60.1475
2 | 0.5543 | 0.00701 | -0.0566 | 79.0728
2.5 | 0.6201 | 0.00736 | -0.0561 | 84.2527
3 | 0.6859 | 0.00778 | -0.0555 | 88.162
3.5 | 0.7508 | 0.00832 | -0.0545 | 90.2404
4 | 0.8139 | 0.00906 | -0.0532 | 89.8344
5 | 0.9328 | 0.01132 | -0.0494 | 82.4028
5.5 | 0.9871 | 0.01291 | -0.0467 | 76.4601
6 | 1.0376 | 0.01476 | -0.0432 | 70.2981
6.5 | 1.0846 | 0.01675 | -0.039 | 64.7522
7 | 1.1224 | 0.01914 | -0.0336 | 58.6416
7.5 | 1.1473 | 0.02189 | -0.027 | 52.4121
8 | 1.1646 | 0.02573 | -0.0211 | 45.2623
8.5 | 1.1774 | 0.03047 | -0.0163 | 38.6413
9 | 1.1795 | 0.03644 | -0.013 | 32.3683
9.5 | 1.166 | 0.04446 | -0.0121 | 26.2258
10 | 1.1408 | 0.0546 | -0.0143 | 20.8938
10.5 | 1.1078 | 0.06678 | -0.0198 | 16.5888
11 | 1.0708 | 0.08079 | -0.0277 | 13.2541
11.5 | 1.0319 | 0.09642 | -0.0369 | 10.7021
12 | 0.9912 | 0.11353 | -0.0468 | 8.7307
12.5 | 0.9525 | 0.13169 | -0.0567 | 7.2329
13 | 0.9312 | 0.14787 | -0.0652 | 6.2974
13.5 | 0.9244 | 0.16192 | -0.0727 | 5.709
14 | 0.9287 | 0.17374 | -0.079 | 5.3453

## 33. Re 750k Mach 0.00 (1)
BIGFOIL.COM POLAR EXPORT
SB95 10.52
SB95 10.5/2 |  |  |  | Cl Max: | 1.269 | at alpha= | 11 | deg
JavaFoil+Calcfoil stall+Eppler ext transition |  |  |  | L/D Max: | 113.558 | at alpha= | 5 | deg
Re: | 750000 |  |  | Cd Min: | 0.00592 | at alpha= | 0 | deg
Mach: | 0 |  |  | Cl=0 at alpha= | -2.1667 | deg
|  |  |  | @ Cl=0.1, Cd= | 0.006032
|  |  |  | @ Cl=0.4, Cd= | 0.0060449
|  |  |  | @ Cl=0.6, Cd= | 0.0066508
alpha (deg) | Cl | Cd | Cm | Cl/Cd
-18 | -0.555 | 0.17286 | -0.014 | -3.211
-17.5 | -0.573 | 0.16266 | -0.014 | -3.522
-17 | -0.59 | 0.15118 | -0.014 | -3.905
-16.5 | -0.607 | 0.14548 | -0.014 | -4.172
-16 | -0.623 | 0.13988 | -0.014 | -4.452
-15.5 | -0.637 | 0.12806 | -0.014 | -4.975
-15 | -0.65 | 0.12617 | -0.014 | -5.153
-14.5 | -0.661 | 0.11532 | -0.014 | -5.732
-14 | -0.67 | 0.11074 | -0.014 | -6.048
-13.5 | -0.673 | 0.10287 | -0.014 | -6.545
-13 | -0.674 | 0.09803 | -0.015 | -6.872
-12.5 | -0.671 | 0.09199 | -0.015 | -7.294
-12 | -0.665 | 0.0858 | -0.015 | -7.756
-11.5 | -0.657 | 0.08097 | -0.016 | -8.112
-11 | -0.645 | 0.07575 | -0.016 | -8.512
-10.5 | -0.63 | 0.07135 | -0.017 | -8.826
-10 | -0.611 | 0.0663 | -0.018 | -9.217
-9.5 | -0.589 | 0.06245 | -0.018 | -9.437
-9 | -0.565 | 0.05776 | -0.02 | -9.785
-8.5 | -0.537 | 0.05402 | -0.021 | -9.946
-8 | -0.625 | 0.01346 | -0.042 | -46.459
-7.5 | -0.583 | 0.00922 | -0.043 | -63.181
-7 | -0.537 | 0.00897 | -0.043 | -59.858
-6.5 | -0.488 | 0.00872 | -0.043 | -55.984
-6 | -0.438 | 0.00851 | -0.044 | -51.397
-5.5 | -0.385 | 0.00838 | -0.044 | -45.913
-5 | -0.33 | 0.00815 | -0.045 | -40.455
-4.5 | -0.274 | 0.008 | -0.045 | -34.188
-4 | -0.216 | 0.00786 | -0.045 | -27.509
-3.5 | -0.158 | 0.0077 | -0.046 | -20.506
-3 | -0.099 | 0.00745 | -0.046 | -13.292
-2.5 | -0.04 | 0.00642 | -0.047 | -6.194
-2 | 0.02 | 0.00622 | -0.047 | 3.181
-1.5 | 0.079 | 0.00606 | -0.047 | 13.115
-1 | 0.139 | 0.00598 | -0.048 | 23.277
-0.5 | 0.199 | 0.00594 | -0.048 | 33.508
0 | 0.259 | 0.00592 | -0.049 | 43.744
0.5 | 0.319 | 0.00597 | -0.049 | 53.435
1 | 0.379 | 0.00602 | -0.05 | 62.834
1.5 | 0.438 | 0.00609 | -0.05 | 71.918
2 | 0.498 | 0.00618 | -0.05 | 80.541
2.5 | 0.557 | 0.00625 | -0.051 | 89.081
3 | 0.616 | 0.0068 | -0.051 | 90.581
3.5 | 0.675 | 0.007 | -0.052 | 96.416
4 | 0.733 | 0.00722 | -0.052 | 101.5
4.5 | 0.79 | 0.00705 | -0.053 | 112.012
5 | 0.846 | 0.00745 | -0.053 | 113.558
5.5 | 0.901 | 0.00807 | -0.053 | 111.699
6 | 0.954 | 0.00989 | -0.054 | 96.42
6.5 | 1.005 | 0.01054 | -0.054 | 95.375
7 | 1.054 | 0.01093 | -0.055 | 96.397
7.5 | 1.1 | 0.01672 | -0.055 | 65.774
8 | 1.143 | 0.01471 | -0.055 | 77.736
8.5 | 1.183 | 0.01531 | -0.056 | 77.275
9 | 1.22 | 0.01604 | -0.056 | 76.049
9.5 | 1.236 | 0.02002 | -0.056 | 61.752
10 | 1.254 | 0.02096 | -0.056 | 59.839
10.5 | 1.266 | 0.02238 | -0.056 | 56.575
11 | 1.269 | 0.02451 | -0.056 | 51.764
11.5 | 1.264 | 0.02712 | -0.055 | 46.628
12 | 1.243 | 0.03222 | -0.054 | 38.562
12.5 | 1.224 | 0.03683 | -0.054 | 33.236
13 | 1.072 | 0.08898 | -0.035 | 12.053
13.5 | 1.053 | 0.09822 | -0.029 | 10.721
14 | 1.039 | 0.10433 | -0.028 | 9.959
14.5 | 1.023 | 0.1113 | -0.029 | 9.19
15 | 1.002 | 0.11821 | -0.027 | 8.477
15.5 | 0.981 | 0.12418 | -0.027 | 7.897
16 | 0.956 | 0.1329 | -0.026 | 7.196

## 34. Re 750k Mach 0.00 (2)
BIGFOIL.COM POLAR EXPORT
SB95 10.52
SB95 10.5/2 |  |  |  | Cl Max: | 1.4269 | at alpha= | 14.5 | deg
XFOIL ncrit=9 |  |  |  | L/D Max: | 100.333 | at alpha= | 4 | deg
Re: | 750000 |  |  | Cd Min: | 0.18388 | at alpha= | -15.5 | deg
Mach: | 0 |  |  | Cl=0 at alpha= | -2.1658 | deg
|  |  |  | @ Cl=0.1, Cd= | 0.0059568
|  |  |  | @ Cl=0.4, Cd= | 0.0054393
|  |  |  | @ Cl=0.6, Cd= | 0.0061733
alpha (deg) | Cl | Cd | Cm | Cl/Cd
-15.5 | -0.6367 | 0.18388 | 0.0294 | -3.4626
-15 | -0.6253 | 0.17575 | 0.0265 | -3.5579
-14.5 | -0.6088 | 0.17007 | 0.0245 | -3.5797
-14 | -0.5952 | 0.16356 | 0.0216 | -3.639
-13.5 | -0.584 | 0.15623 | 0.0183 | -3.7381
-13 | -0.5841 | 0.14414 | 0.0113 | -4.0523
-12.5 | -0.5836 | 0.13419 | 0.0077 | -4.3491
-12 | -0.5722 | 0.12813 | 0.0057 | -4.4658
-11.5 | -0.5626 | 0.12131 | 0.003 | -4.6377
-11 | -0.7759 | 0.05124 | -0.043 | -15.1425
-10.5 | -0.8175 | 0.03853 | -0.0513 | -21.2172
-10 | -0.8133 | 0.03017 | -0.0515 | -26.9572
-9.5 | -0.7805 | 0.026 | -0.0509 | -30.0192
-9 | -0.748 | 0.02095 | -0.0499 | -35.7041
-8.5 | -0.7035 | 0.01901 | -0.0491 | -37.0068
-8 | -0.6385 | 0.01684 | -0.0521 | -37.9157
-7.5 | -0.575 | 0.01509 | -0.0544 | -38.1047
-7 | -0.5218 | 0.01329 | -0.0544 | -39.2626
-6.5 | -0.4721 | 0.01235 | -0.0533 | -38.2267
-6 | -0.4206 | 0.01164 | -0.0524 | -36.134
-5.5 | -0.3688 | 0.01062 | -0.0517 | -34.7269
-5 | -0.3148 | 0.01 | -0.0512 | -31.48
-4.5 | -0.2599 | 0.00939 | -0.051 | -27.6784
-4 | -0.2044 | 0.00887 | -0.0509 | -23.044
-3.5 | -0.1488 | 0.00827 | -0.0509 | -17.9927
-3 | -0.0932 | 0.00762 | -0.0511 | -12.231
-2.5 | -0.0375 | 0.00699 | -0.0513 | -5.3648
-2 | 0.0186 | 0.00648 | -0.0515 | 2.8704
-1.5 | 0.075 | 0.00609 | -0.0516 | 12.3153
-1 | 0.1313 | 0.00579 | -0.0516 | 22.677
-0.5 | 0.1873 | 0.00561 | -0.0514 | 33.3868
0 | 0.243 | 0.00551 | -0.051 | 44.1016
0.5 | 0.298 | 0.00543 | -0.0504 | 54.8803
1 | 0.3508 | 0.00539 | -0.0493 | 65.0835
2 | 0.4706 | 0.00551 | -0.0505 | 85.4083
2.5 | 0.527 | 0.00575 | -0.0506 | 91.6522
3 | 0.583 | 0.00606 | -0.0507 | 96.2046
3.5 | 0.6385 | 0.00643 | -0.0507 | 99.3002
4 | 0.6933 | 0.00691 | -0.0507 | 100.3329
4.5 | 0.7473 | 0.00749 | -0.0506 | 99.773
5 | 0.8 | 0.00823 | -0.0504 | 97.2053
5.5 | 0.8517 | 0.0091 | -0.0501 | 93.5934
6 | 0.9024 | 0.01006 | -0.0497 | 89.7018
6.5 | 0.9522 | 0.01109 | -0.0491 | 85.8611
7 | 1.0015 | 0.01212 | -0.0485 | 82.632
7.5 | 1.0506 | 0.01311 | -0.0477 | 80.1373
8 | 1.0984 | 0.01421 | -0.0467 | 77.2977
8.5 | 1.1449 | 0.01536 | -0.0456 | 74.5378
9 | 1.1923 | 0.01629 | -0.0446 | 73.1921
9.5 | 1.2336 | 0.0178 | -0.0428 | 69.3034
10 | 1.2762 | 0.01899 | -0.0413 | 67.2038
10.5 | 1.3108 | 0.02079 | -0.0388 | 63.0495
11 | 1.3429 | 0.02257 | -0.036 | 59.4993
11.5 | 1.3688 | 0.02431 | -0.0324 | 56.306
12 | 1.39 | 0.0264 | -0.0288 | 52.6515
12.5 | 1.4053 | 0.02915 | -0.0255 | 48.2093
13 | 1.4025 | 0.0339 | -0.0218 | 41.3717
13.5 | 1.4177 | 0.03722 | -0.0201 | 38.0897
14 | 1.4254 | 0.04155 | -0.0189 | 34.3057
14.5 | 1.4269 | 0.04685 | -0.0183 | 30.4568
15 | 1.4234 | 0.05309 | -0.0186 | 26.8111
15.5 | 1.415 | 0.06039 | -0.02 | 23.431
16 | 1.4026 | 0.06885 | -0.0225 | 20.3718
16.5 | 1.3854 | 0.07865 | -0.0261 | 17.6147
17 | 1.3632 | 0.08987 | -0.0309 | 15.1686
17.5 | 1.336 | 0.10251 | -0.0368 | 13.0329
18 | 1.3046 | 0.11663 | -0.0439 | 11.1858
18.5 | 1.2699 | 0.13229 | -0.0525 | 9.5994
19 | 1.2283 | 0.15071 | -0.0634 | 8.1501

## 35. Re 750k Mach 0.10 (1)
BIGFOIL.COM POLAR EXPORT
SB95 10.52
SB95 10.5/2 |  |  |  | Cl Max: | 1.261 | at alpha= | 11 | deg
JavaFoil+Calcfoil stall+Eppler ext transition |  |  |  | L/D Max: | 115.257 | at alpha= | 5 | deg
Re: | 750000 |  |  | Cd Min: | 0.00586 | at alpha= | -0.5 | deg
Mach: | 0.1 |  |  | Cl=0 at alpha= | -2.1667 | deg
|  |  |  | @ Cl=0.1, Cd= | 0.00596
|  |  |  | @ Cl=0.4, Cd= | 0.00596
|  |  |  | @ Cl=0.6, Cd= | 0.0065629
alpha (deg) | Cl | Cd | Cm | Cl/Cd
-17.5 | -0.527 | 0.1604 | -0.014 | -3.285
-17 | -0.547 | 0.15364 | -0.014 | -3.563
-16.5 | -0.567 | 0.15142 | -0.014 | -3.746
-16 | -0.586 | 0.14104 | -0.014 | -4.156
-15.5 | -0.604 | 0.13207 | -0.015 | -4.573
-15 | -0.62 | 0.12631 | -0.015 | -4.911
-14.5 | -0.635 | 0.11798 | -0.015 | -5.379
-14 | -0.647 | 0.11195 | -0.015 | -5.778
-13.5 | -0.653 | 0.1056 | -0.015 | -6.187
-13 | -0.656 | 0.10022 | -0.015 | -6.55
-12.5 | -0.657 | 0.09291 | -0.015 | -7.069
-12 | -0.654 | 0.08765 | -0.016 | -7.46
-11.5 | -0.647 | 0.08126 | -0.016 | -7.967
-11 | -0.638 | 0.07623 | -0.016 | -8.365
-10.5 | -0.624 | 0.07177 | -0.017 | -8.696
-10 | -0.607 | 0.06654 | -0.017 | -9.122
-9.5 | -0.587 | 0.06232 | -0.018 | -9.418
-9 | -0.564 | 0.05803 | -0.02 | -9.719
-8.5 | -0.537 | 0.05426 | -0.021 | -9.895
-8 | -0.52 | 0.04387 | -0.029 | -11.843
-7.5 | -0.584 | 0.00911 | -0.043 | -64.049
-7 | -0.538 | 0.00888 | -0.043 | -60.64
-6.5 | -0.49 | 0.00868 | -0.044 | -56.475
-6 | -0.439 | 0.00842 | -0.044 | -52.147
-5.5 | -0.386 | 0.00824 | -0.044 | -46.842
-5 | -0.331 | 0.00805 | -0.045 | -41.153
-4.5 | -0.275 | 0.0079 | -0.045 | -34.785
-4 | -0.217 | 0.00775 | -0.046 | -28.03
-3.5 | -0.159 | 0.0076 | -0.046 | -20.901
-3 | -0.1 | 0.00732 | -0.046 | -13.611
-2.5 | -0.04 | 0.00634 | -0.047 | -6.307
-2 | 0.02 | 0.00613 | -0.047 | 3.241
-1.5 | 0.08 | 0.00598 | -0.048 | 13.362
-1 | 0.14 | 0.00592 | -0.048 | 23.626
-0.5 | 0.2 | 0.00586 | -0.049 | 34.149
0 | 0.26 | 0.00586 | -0.049 | 44.451
0.5 | 0.32 | 0.0059 | -0.049 | 54.277
1 | 0.38 | 0.00594 | -0.05 | 64.039
1.5 | 0.44 | 0.006 | -0.05 | 73.416
2 | 0.5 | 0.00611 | -0.051 | 81.86
2.5 | 0.56 | 0.00619 | -0.051 | 90.477
3 | 0.619 | 0.00674 | -0.052 | 91.878
3.5 | 0.678 | 0.00693 | -0.052 | 97.816
4 | 0.736 | 0.00715 | -0.052 | 102.931
4.5 | 0.794 | 0.00697 | -0.053 | 113.879
5 | 0.85 | 0.00737 | -0.053 | 115.257
5.5 | 0.905 | 0.00799 | -0.054 | 113.257
6 | 0.958 | 0.00999 | -0.054 | 95.926
6.5 | 1.009 | 0.01539 | -0.054 | 65.588
7 | 1.058 | 0.01619 | -0.055 | 65.335
7.5 | 1.104 | 0.01682 | -0.055 | 65.623
8 | 1.147 | 0.0176 | -0.056 | 65.144
8.5 | 1.186 | 0.01534 | -0.056 | 77.31
9 | 1.222 | 0.01605 | -0.057 | 76.122
9.5 | 1.235 | 0.02028 | -0.056 | 60.91
10 | 1.252 | 0.02124 | -0.056 | 58.934
10.5 | 1.26 | 0.02295 | -0.056 | 54.922
11 | 1.261 | 0.02507 | -0.056 | 50.289
11.5 | 1.251 | 0.02823 | -0.055 | 44.304
12 | 1.196 | 0.03979 | -0.052 | 30.064
12.5 | 1.152 | 0.0526 | -0.049 | 21.903
13 | 1.055 | 0.09062 | -0.034 | 11.648
13.5 | 1.034 | 0.09954 | -0.03 | 10.393
14 | 1.017 | 0.1065 | -0.029 | 9.549
14.5 | 0.995 | 0.11394 | -0.027 | 8.731
15 | 0.97 | 0.11954 | -0.025 | 8.116
15.5 | 0.945 | 0.12801 | -0.026 | 7.382
16 | 0.917 | 0.13591 | -0.026 | 6.748

## 36. Re 750k Mach 0.10 (2)
BIGFOIL.COM POLAR EXPORT
SB95 10.52
SB95 10.5/2 |  |  |  | Cl Max: | 1.4124 | at alpha= | 14 | deg
XFOIL ncrit=9 |  |  |  | L/D Max: | 100.331 | at alpha= | 4 | deg
Re: | 750000 |  |  | Cd Min: | 0.25301 | at alpha= | 20 | deg
Mach: | 0.1 |  |  | Cl=0 at alpha= | -2.1658 | deg
|  |  |  | @ Cl=0.1, Cd= | 0.0059796
|  |  |  | @ Cl=0.4, Cd= | 0.0053919
|  |  |  | @ Cl=0.6, Cd= | 0.006175
alpha (deg) | Cl | Cd | Cm | Cl/Cd
-15 | -0.6247 | 0.1765 | 0.0267 | -3.5394
-14.5 | -0.6081 | 0.17077 | 0.0247 | -3.5609
-14 | -0.5942 | 0.16421 | 0.0217 | -3.6185
-13.5 | -0.5828 | 0.15685 | 0.0184 | -3.7157
-13 | -0.5825 | 0.14487 | 0.0114 | -4.0208
-12.5 | -0.5809 | 0.13521 | 0.008 | -4.2963
-12 | -0.569 | 0.12915 | 0.006 | -4.4057
-11.5 | -0.5592 | 0.12231 | 0.0033 | -4.572
-11 | -0.5545 | 0.11395 | -0.0005 | -4.8662
-10.5 | -0.7831 | 0.04424 | -0.0498 | -17.7012
-10 | -0.8011 | 0.03363 | -0.0523 | -23.821
-9.5 | -0.7792 | 0.02759 | -0.0519 | -28.2421
-9 | -0.7502 | 0.02192 | -0.0508 | -34.2245
-8.5 | -0.7067 | 0.0198 | -0.0499 | -35.6919
-8 | -0.6417 | 0.01737 | -0.053 | -36.943
-7.5 | -0.5782 | 0.01542 | -0.0552 | -37.4968
-7 | -0.5249 | 0.01366 | -0.055 | -38.4261
-6.5 | -0.4755 | 0.0125 | -0.0538 | -38.04
-6 | -0.4237 | 0.01176 | -0.0528 | -36.0289
-5.5 | -0.3715 | 0.01071 | -0.0521 | -34.6872
-5 | -0.3168 | 0.01017 | -0.0516 | -31.1504
-4.5 | -0.2617 | 0.0095 | -0.0513 | -27.5474
-4 | -0.2059 | 0.0089 | -0.0512 | -23.1348
-3.5 | -0.1498 | 0.00832 | -0.0512 | -18.0048
-3 | -0.0938 | 0.00766 | -0.0514 | -12.2454
-2.5 | -0.0377 | 0.00702 | -0.0516 | -5.3704
-2 | 0.0187 | 0.00651 | -0.0518 | 2.8725
-1.5 | 0.0754 | 0.00611 | -0.0519 | 12.3404
-1 | 0.132 | 0.00581 | -0.0518 | 22.7194
-0.5 | 0.1884 | 0.00563 | -0.0516 | 33.4636
0 | 0.2445 | 0.00552 | -0.0513 | 44.2935
0.5 | 0.2998 | 0.00545 | -0.0507 | 55.0092
1 | 0.3531 | 0.00541 | -0.0496 | 65.268
1.5 | 0.4049 | 0.00539 | -0.0481 | 75.1206
2 | 0.4733 | 0.00552 | -0.0507 | 85.7428
2.5 | 0.5299 | 0.00578 | -0.0508 | 91.6782
3 | 0.5864 | 0.00608 | -0.0509 | 96.4474
3.5 | 0.6422 | 0.00647 | -0.0509 | 99.2581
4 | 0.6973 | 0.00695 | -0.0509 | 100.3309
4.5 | 0.7516 | 0.00754 | -0.0507 | 99.6817
5 | 0.8046 | 0.0083 | -0.0505 | 96.9398
5.5 | 0.8565 | 0.00919 | -0.0501 | 93.1991
6 | 0.9075 | 0.01017 | -0.0496 | 89.233
6.5 | 0.9574 | 0.01123 | -0.049 | 85.2538
7 | 1.0069 | 0.01228 | -0.0483 | 81.9951
7.5 | 1.0561 | 0.01331 | -0.0474 | 79.3464
8 | 1.1048 | 0.01434 | -0.0464 | 77.0432
8.5 | 1.1515 | 0.01551 | -0.0452 | 74.2424
9 | 1.1982 | 0.01656 | -0.044 | 72.3551
9.5 | 1.2394 | 0.01809 | -0.0421 | 68.513
10 | 1.2813 | 0.01937 | -0.0403 | 66.1487
10.5 | 1.3107 | 0.02161 | -0.037 | 60.6525
11 | 1.3439 | 0.02316 | -0.0342 | 58.0268
11.5 | 1.3668 | 0.0251 | -0.0302 | 54.4542
12 | 1.3864 | 0.02746 | -0.0267 | 50.488
12.5 | 1.3979 | 0.03071 | -0.0234 | 45.5194
13 | 1.3971 | 0.03551 | -0.0202 | 39.3438
13.5 | 1.4086 | 0.0394 | -0.0187 | 35.7513
14 | 1.4124 | 0.04437 | -0.0177 | 31.8323
14.5 | 1.41 | 0.05039 | -0.0177 | 27.9817
15 | 1.4023 | 0.05752 | -0.0187 | 24.3793
15.5 | 1.3892 | 0.06589 | -0.0208 | 21.0836
16 | 1.3721 | 0.0756 | -0.0244 | 18.1495
16.5 | 1.3498 | 0.08682 | -0.0292 | 15.5471
17 | 1.3219 | 0.09962 | -0.0352 | 13.2694
17.5 | 1.2896 | 0.114 | -0.0425 | 11.3123
18 | 1.2515 | 0.13043 | -0.0515 | 9.5952
18.5 | 1.2021 | 0.15085 | -0.0636 | 7.9688
19.5 | 1.0065 | 0.24815 | -0.1163 | 4.056
20 | 1.0233 | 0.25301 | -0.1193 | 4.0445

## 37. Re 750k Mach 0.25 (1)
BIGFOIL.COM POLAR EXPORT
SB95 10.52
SB95 10.5/2 |  |  |  | Cl Max: | 1.227 | at alpha= | 10 | deg
JavaFoil+Calcfoil stall+Eppler ext transition |  |  |  | L/D Max: | 114.154 | at alpha= | 5 | deg
Re: | 750000 |  |  | Cd Min: | 0.00592 | at alpha= | 0 | deg
Mach: | 0.25 |  |  | Cl=0 at alpha= | -2.1639 | deg
|  |  |  | @ Cl=0.1, Cd= | 0.0060426
|  |  |  | @ Cl=0.4, Cd= | 0.0060318
|  |  |  | @ Cl=0.6, Cd= | 0.0065113
alpha (deg) | Cl | Cd | Cm | Cl/Cd
-15.5 | -0.286 | 0.14141 | -0.016 | -2.019
-15 | -0.341 | 0.14493 | -0.016 | -2.356
-14.5 | -0.392 | 0.13363 | -0.016 | -2.934
-14 | -0.438 | 0.12461 | -0.016 | -3.515
-13.5 | -0.474 | 0.11255 | -0.016 | -4.215
-13 | -0.505 | 0.10855 | -0.016 | -4.651
-12.5 | -0.53 | 0.09885 | -0.016 | -5.364
-12 | -0.55 | 0.09147 | -0.015 | -6.016
-11.5 | -0.565 | 0.08803 | -0.016 | -6.417
-11 | -0.573 | 0.08119 | -0.016 | -7.06
-10.5 | -0.576 | 0.07515 | -0.016 | -7.659
-10 | -0.572 | 0.07045 | -0.017 | -8.122
-9.5 | -0.563 | 0.0653 | -0.017 | -8.616
-9 | -0.547 | 0.06145 | -0.018 | -8.91
-8.5 | -0.527 | 0.0565 | -0.019 | -9.336
-8 | -0.503 | 0.05249 | -0.021 | -9.588
-7.5 | -0.476 | 0.04813 | -0.024 | -9.881
-7 | -0.544 | 0.01287 | -0.044 | -42.222
-6.5 | -0.497 | 0.0088 | -0.045 | -56.534
-6 | -0.447 | 0.00858 | -0.045 | -52.123
-5.5 | -0.394 | 0.0084 | -0.046 | -46.918
-5 | -0.339 | 0.00817 | -0.046 | -41.487
-4.5 | -0.282 | 0.00802 | -0.046 | -35.124
-4 | -0.223 | 0.00782 | -0.047 | -28.517
-3.5 | -0.163 | 0.00765 | -0.047 | -21.306
-3 | -0.102 | 0.00748 | -0.048 | -13.664
-2.5 | -0.041 | 0.00644 | -0.048 | -6.377
-2 | 0.02 | 0.00621 | -0.049 | 3.285
-1.5 | 0.082 | 0.00606 | -0.049 | 13.546
-1 | 0.144 | 0.006 | -0.049 | 23.98
-0.5 | 0.205 | 0.00593 | -0.05 | 34.672
0 | 0.268 | 0.00592 | -0.05 | 45.191
0.5 | 0.329 | 0.00597 | -0.051 | 55.113
1 | 0.391 | 0.00602 | -0.051 | 64.953
1.5 | 0.452 | 0.0061 | -0.052 | 74.148
2 | 0.514 | 0.0062 | -0.052 | 82.921
2.5 | 0.575 | 0.00629 | -0.053 | 91.444
3 | 0.636 | 0.00683 | -0.053 | 93.156
3.5 | 0.696 | 0.00704 | -0.053 | 98.939
4 | 0.756 | 0.00728 | -0.054 | 103.809
4.5 | 0.815 | 0.00716 | -0.054 | 113.823
5 | 0.872 | 0.00764 | -0.055 | 114.154
5.5 | 0.928 | 0.00839 | -0.055 | 110.642
6 | 0.982 | 0.01024 | -0.056 | 95.835
6.5 | 1.032 | 0.01074 | -0.056 | 96.114
7 | 1.08 | 0.0168 | -0.056 | 64.277
7.5 | 1.124 | 0.01759 | -0.057 | 63.911
8 | 1.164 | 0.01538 | -0.057 | 75.645
8.5 | 1.199 | 0.01944 | -0.058 | 61.667
9 | 1.208 | 0.02058 | -0.057 | 58.717
9.5 | 1.223 | 0.02199 | -0.057 | 55.606
10 | 1.227 | 0.02339 | -0.057 | 52.46
10.5 | 1.218 | 0.02569 | -0.057 | 47.413
11 | 1.115 | 0.04536 | -0.05 | 24.585
11.5 | 1.001 | 0.08201 | -0.028 | 12.206
12 | 0.978 | 0.08801 | -0.026 | 11.107
12.5 | 0.947 | 0.0926 | -0.025 | 10.225
13 | 0.91 | 0.10153 | -0.026 | 8.964
13.5 | 0.865 | 0.10838 | -0.024 | 7.978
14 | 0.814 | 0.11692 | -0.024 | 6.958
14.5 | 0.756 | 0.12774 | -0.024 | 5.92
15 | 0.694 | 0.13916 | -0.024 | 4.988

## 38. Re 750k Mach 0.25 (2)
BIGFOIL.COM POLAR EXPORT
SB95 10.52
SB95 10.5/2 |  |  |  | Cl Max: | 1.3542 | at alpha= | 12 | deg
XFOIL ncrit=9 |  |  |  | L/D Max: | 100.223 | at alpha= | 4 | deg
Re: | 750000 |  |  | Cd Min: | 0.20415 | at alpha= | 17 | deg
Mach: | 0.25 |  |  | Cl=0 at alpha= | -99 | deg
|  |  |  | @ Cl=0.1, Cd= | 0.00562
|  |  |  | @ Cl=0.4, Cd= | 0.0055334
|  |  |  | @ Cl=0.6, Cd= | 0.0062118
alpha (deg) | Cl | Cd | Cm | Cl/Cd
0 | 0.2525 | 0.00562 | -0.0528 | 44.9288
0.5 | 0.3098 | 0.00556 | -0.0523 | 55.7194
1 | 0.3654 | 0.00554 | -0.0513 | 65.9567
1.5 | 0.4178 | 0.00553 | -0.0494 | 75.5515
2 | 0.4881 | 0.00564 | -0.0518 | 86.5426
2.5 | 0.5466 | 0.00591 | -0.0519 | 92.4873
3 | 0.605 | 0.00624 | -0.052 | 96.9551
3.5 | 0.6626 | 0.00666 | -0.0519 | 99.4895
4 | 0.7196 | 0.00718 | -0.0517 | 100.2228
4.5 | 0.7754 | 0.00785 | -0.0514 | 98.7771
5 | 0.8298 | 0.00869 | -0.0509 | 95.4891
5.5 | 0.8831 | 0.00967 | -0.0502 | 91.3237
6 | 0.9352 | 0.01076 | -0.0494 | 86.9145
6.5 | 0.9865 | 0.01191 | -0.0484 | 82.8296
7 | 1.0377 | 0.013 | -0.0472 | 79.8231
7.5 | 1.088 | 0.01416 | -0.0458 | 76.8362
8 | 1.1369 | 0.01538 | -0.0441 | 73.9207
8.5 | 1.1842 | 0.01666 | -0.0422 | 71.0804
9 | 1.2247 | 0.01845 | -0.0395 | 66.3794
9.5 | 1.2649 | 0.02008 | -0.0367 | 62.993
10 | 1.2949 | 0.02223 | -0.0329 | 58.2501
10.5 | 1.3137 | 0.02473 | -0.0278 | 53.1217
11 | 1.332 | 0.02757 | -0.0236 | 48.3134
11.5 | 1.346 | 0.03103 | -0.0202 | 43.3774
12 | 1.3542 | 0.0353 | -0.0176 | 38.3626
12.5 | 1.3481 | 0.04137 | -0.0156 | 32.5864
13 | 1.3383 | 0.04843 | -0.015 | 27.6337
13.5 | 1.3266 | 0.05638 | -0.0162 | 23.5296
14 | 1.3058 | 0.06621 | -0.0193 | 19.7221
14.5 | 1.2775 | 0.07819 | -0.0244 | 16.3384
15 | 1.2439 | 0.09211 | -0.0313 | 13.5045
15.5 | 1.2053 | 0.1079 | -0.0398 | 11.1705
16 | 1.1634 | 0.12546 | -0.0496 | 9.2731
16.5 | 1.1154 | 0.14589 | -0.0615 | 7.6455
17 | 0.9679 | 0.20415 | -0.0927 | 4.7411

## 39. Re 750k Mach 0.50 (1)
BIGFOIL.COM POLAR EXPORT
SB95 10.52
SB95 10.5/2 |  |  |  | Cl Max: | 1.207 | at alpha= | 20 | deg
JavaFoil+Calcfoil stall+Eppler ext transition |  |  |  | L/D Max: | 105.33 | at alpha= | 4 | deg
Re: | 750000 |  |  | Cd Min: | 0.00627 | at alpha= | -0.5 | deg
Mach: | 0.5 |  |  | Cl=0 at alpha= | -2.1667 | deg
|  |  |  | @ Cl=0.1, Cd= | 0.0064084
|  |  |  | @ Cl=0.4, Cd= | 0.0063225
|  |  |  | @ Cl=0.6, Cd= | 0.0066435
alpha (deg) | Cl | Cd | Cm | Cl/Cd
-20 | -0.975 | 0.21254 | -0.022 | -4.587
-19.5 | -0.948 | 0.21144 | -0.022 | -4.486
-19 | -0.922 | 0.20351 | -0.023 | -4.531
-18.5 | -0.898 | 0.1958 | -0.024 | -4.587
-18 | -0.867 | 0.18946 | -0.022 | -4.578
-17.5 | -0.839 | 0.18115 | -0.022 | -4.634
-17 | -0.812 | 0.17525 | -0.022 | -4.633
-16.5 | -0.785 | 0.16929 | -0.022 | -4.639
-16 | -0.759 | 0.16411 | -0.022 | -4.623
-15.5 | -0.732 | 0.16005 | -0.022 | -4.572
-15 | -0.705 | 0.15382 | -0.022 | -4.582
-14.5 | -0.678 | 0.15011 | -0.022 | -4.517
-14 | -0.651 | 0.14459 | -0.022 | -4.5
-13.5 | -0.622 | 0.13932 | -0.021 | -4.466
-13 | -0.595 | 0.13105 | -0.021 | -4.541
-12.5 | -0.568 | 0.13105 | -0.021 | -4.334
-12 | -0.541 | 0.12772 | -0.021 | -4.235
-11.5 | -0.514 | 0.12451 | -0.022 | -4.126
-11 | -0.486 | 0.11205 | -0.02 | -4.335
-10.5 | -0.459 | 0.10575 | -0.021 | -4.336
-10 | -0.431 | 0.10702 | -0.021 | -4.03
-9.5 | -0.404 | 0.10441 | -0.021 | -3.869
-9 | -0.376 | 0.09352 | -0.019 | -4.021
-8.5 | -0.349 | 0.08613 | -0.02 | -4.05
-8 | -0.321 | 0.08799 | -0.02 | -3.653
-7.5 | -0.294 | 0.08573 | -0.02 | -3.43
-7 | -0.266 | 0.05613 | -0.02 | -4.746
-6.5 | -0.345 | 0.05014 | -0.019 | -6.878
-6 | -0.359 | 0.05343 | -0.02 | -6.726
-5.5 | -0.336 | 0.04101 | -0.026 | -8.182
-5 | -0.366 | 0.00884 | -0.051 | -41.431
-4.5 | -0.309 | 0.00853 | -0.052 | -36.189
-4 | -0.246 | 0.00829 | -0.052 | -29.734
-3.5 | -0.181 | 0.00808 | -0.053 | -22.427
-3 | -0.114 | 0.00791 | -0.053 | -14.406
-2.5 | -0.046 | 0.00699 | -0.054 | -6.557
-2 | 0.023 | 0.00662 | -0.054 | 3.445
-1.5 | 0.092 | 0.00642 | -0.055 | 14.278
-1 | 0.161 | 0.00632 | -0.055 | 25.444
-0.5 | 0.23 | 0.00627 | -0.056 | 36.599
0 | 0.299 | 0.00628 | -0.056 | 47.629
0.5 | 0.368 | 0.00629 | -0.057 | 58.476
1 | 0.437 | 0.00636 | -0.057 | 68.658
1.5 | 0.506 | 0.0065 | -0.058 | 77.835
2 | 0.574 | 0.00659 | -0.058 | 87.145
2.5 | 0.642 | 0.00673 | -0.059 | 95.456
3 | 0.71 | 0.00695 | -0.059 | 102.212
3.5 | 0.777 | 0.0076 | -0.06 | 102.227
4 | 0.842 | 0.008 | -0.06 | 105.33
4.5 | 0.906 | 0.0118 | -0.061 | 76.77
5 | 0.966 | 0.01338 | -0.061 | 72.25
5.5 | 1.023 | 0.01632 | -0.062 | 62.697
6 | 1.072 | 0.0175 | -0.062 | 61.259
6.5 | 1.11 | 0.01872 | -0.063 | 59.289
7 | 1.11 | 0.02061 | -0.062 | 53.85
7.5 | 1.087 | 0.0228 | -0.062 | 47.667
8 | 0.808 | 0.05906 | -0.025 | 13.675
8.5 | 0.584 | 0.07253 | -0.024 | 8.055
9 | 0.612 | 0.09437 | -0.026 | 6.48
9.5 | 0.638 | 0.09547 | -0.026 | 6.687
10 | 0.666 | 0.10158 | -0.028 | 6.557
10.5 | 0.693 | 0.10462 | -0.028 | 6.622
11 | 0.72 | 0.11261 | -0.029 | 6.391
11.5 | 0.748 | 0.12122 | -0.031 | 6.166
12 | 0.774 | 0.12457 | -0.031 | 6.214
12.5 | 0.801 | 0.12774 | -0.032 | 6.27
13 | 0.829 | 0.1373 | -0.035 | 6.04
13.5 | 0.856 | 0.14318 | -0.035 | 5.981
14 | 0.883 | 0.15015 | -0.036 | 5.88
14.5 | 0.909 | 0.15635 | -0.036 | 5.817
15 | 0.936 | 0.15742 | -0.037 | 5.946
15.5 | 0.964 | 0.16545 | -0.038 | 5.827
16 | 0.993 | 0.17165 | -0.04 | 5.782
16.5 | 1.019 | 0.17836 | -0.041 | 5.712
17 | 1.045 | 0.18363 | -0.041 | 5.692
17.5 | 1.071 | 0.18638 | -0.041 | 5.747
18 | 1.098 | 0.19759 | -0.042 | 5.556
18.5 | 1.124 | 0.20132 | -0.043 | 5.584
19 | 1.153 | 0.21112 | -0.044 | 5.459
19.5 | 1.184 | 0.21759 | -0.046 | 5.441
20 | 1.207 | 0.21928 | -0.046 | 5.503

## 40. Re 750k Mach 0.50 (2)
BIGFOIL.COM POLAR EXPORT
SB95 10.52
SB95 10.5/2 |  |  |  | Cl Max: | 1.2194 | at alpha= | 8.5 | deg
XFOIL ncrit=9 |  |  |  | L/D Max: | 99.8674 | at alpha= | 3.5 | deg
Re: | 750000 |  |  | Cd Min: | 0.28003 | at alpha= | -20 | deg
Mach: | 0.5 |  |  | Cl=0 at alpha= | -2.1512 | deg
|  |  |  | @ Cl=0.1, Cd= | 0.00674
|  |  |  | @ Cl=0.4, Cd= | 0.0060542
|  |  |  | @ Cl=0.6, Cd= | 0.0064333
alpha (deg) | Cl | Cd | Cm | Cl/Cd
-20 | -0.8536 | 0.28003 | 0.0841 | -3.0482
-19.5 | -0.8306 | 0.27179 | 0.0787 | -3.056
-19 | -0.8071 | 0.26261 | 0.0727 | -3.0734
-18.5 | -0.7851 | 0.25353 | 0.0661 | -3.0967
-18 | -0.7626 | 0.24497 | 0.0618 | -3.113
-17.5 | -0.74 | 0.23742 | 0.0575 | -3.1168
-17 | -0.7175 | 0.22951 | 0.0528 | -3.1262
-16.5 | -0.6953 | 0.22092 | 0.0476 | -3.1473
-16 | -0.6761 | 0.21153 | 0.0407 | -3.1962
-15.5 | -0.6549 | 0.20303 | 0.037 | -3.2256
-15 | -0.6332 | 0.19577 | 0.0336 | -3.2344
-14.5 | -0.6125 | 0.18804 | 0.0295 | -3.2573
-14 | -0.5936 | 0.17922 | 0.0244 | -3.3121
-13.5 | -0.5808 | 0.16974 | 0.0177 | -3.4217
-13 | -0.5602 | 0.16218 | 0.016 | -3.4542
-12.5 | -0.542 | 0.15485 | 0.0129 | -3.5002
-12 | -0.5261 | 0.14697 | 0.0092 | -3.5796
-11.5 | -0.5186 | 0.13679 | 0.0023 | -3.7912
-11 | -0.5088 | 0.12748 | -0.0024 | -3.9912
-10.5 | -0.4948 | 0.12041 | -0.0036 | -4.1093
-10 | -0.4818 | 0.11307 | -0.0065 | -4.2611
-9.5 | -0.472 | 0.10503 | -0.0103 | -4.494
-8.5 | -0.4717 | 0.08468 | -0.0209 | -5.5704
-8 | -0.4859 | 0.07191 | -0.0292 | -6.7571
-7.5 | -0.5046 | 0.05778 | -0.0409 | -8.7331
-7 | -0.5154 | 0.0397 | -0.0637 | -12.9824
-6.5 | -0.5165 | 0.02997 | -0.068 | -17.2339
-6 | -0.4895 | 0.02224 | -0.0685 | -22.0099
-5.5 | -0.4409 | 0.01696 | -0.0669 | -25.9965
-5 | -0.3806 | 0.0137 | -0.0647 | -27.781
-4.5 | -0.3167 | 0.01169 | -0.063 | -27.0915
-4 | -0.2501 | 0.01043 | -0.0617 | -23.9789
-3.5 | -0.1821 | 0.00955 | -0.0608 | -19.0681
-3 | -0.114 | 0.00886 | -0.0602 | -12.8668
-2.5 | -0.0466 | 0.00811 | -0.06 | -5.746
-2 | 0.0202 | 0.00735 | -0.06 | 2.7483
-1.5 | 0.0873 | 0.00681 | -0.06 | 12.8194
-1 | 0.1544 | 0.00644 | -0.0599 | 23.9752
-0.5 | 0.2214 | 0.00618 | -0.0597 | 35.8252
0 | 0.288 | 0.00607 | -0.0593 | 47.4465
0.5 | 0.3539 | 0.00604 | -0.0588 | 58.5927
1 | 0.4188 | 0.00606 | -0.0579 | 69.1089
1.5 | 0.4817 | 0.00613 | -0.0565 | 78.5808
2 | 0.5416 | 0.00622 | -0.0542 | 87.074
2.5 | 0.621 | 0.00651 | -0.0565 | 95.3917
3 | 0.6876 | 0.00695 | -0.056 | 98.9353
3.5 | 0.753 | 0.00754 | -0.0553 | 99.8674
4 | 0.8171 | 0.0083 | -0.0542 | 98.4458
4.5 | 0.8793 | 0.00928 | -0.0528 | 94.7522
5 | 0.9388 | 0.01052 | -0.0508 | 89.2395
5.5 | 0.9958 | 0.01195 | -0.0484 | 83.3305
6 | 1.0521 | 0.01341 | -0.0454 | 78.4564
6.5 | 1.1059 | 0.01502 | -0.0417 | 73.6285
7 | 1.1531 | 0.01695 | -0.037 | 68.0295
7.5 | 1.184 | 0.01949 | -0.0306 | 60.7491
8 | 1.2049 | 0.02271 | -0.024 | 53.0559
8.5 | 1.2194 | 0.02695 | -0.0187 | 45.2468
9 | 1.2193 | 0.03288 | -0.0147 | 37.0833
9.5 | 1.2069 | 0.0406 | -0.0128 | 29.7266
10 | 1.182 | 0.0504 | -0.0142 | 23.4524
10.5 | 1.1495 | 0.06219 | -0.019 | 18.4837
11 | 1.1134 | 0.07565 | -0.0261 | 14.7178
11.5 | 1.0762 | 0.09042 | -0.0345 | 11.9022
12 | 1.0387 | 0.10614 | -0.0433 | 9.7861
12.5 | 1.0016 | 0.12269 | -0.0524 | 8.1637
13 | 0.9719 | 0.13905 | -0.0613 | 6.9896
13.5 | 0.9616 | 0.15232 | -0.0684 | 6.313

## 41. Re 1M Mach 0.00 (1)
BIGFOIL.COM POLAR EXPORT
SB95 10.52
SB95 10.5/2 |  |  |  | Cl Max: | 1.275 | at alpha= | 11 | deg
JavaFoil+Calcfoil stall+Eppler ext transition |  |  |  | L/D Max: | 117.419 | at alpha= | 5 | deg
Re: | 1000000 |  |  | Cd Min: | 0.00581 | at alpha= | 0 | deg
Mach: | 0 |  |  | Cl=0 at alpha= | -2.1667 | deg
|  |  |  | @ Cl=0.1, Cd= | 0.005925
|  |  |  | @ Cl=0.4, Cd= | 0.0058985
|  |  |  | @ Cl=0.6, Cd= | 0.0061875
alpha (deg) | Cl | Cd | Cm | Cl/Cd
-18.5 | -0.537 | 0.17679 | -0.014 | -3.038
-18 | -0.555 | 0.16755 | -0.014 | -3.314
-17.5 | -0.573 | 0.15872 | -0.014 | -3.611
-17 | -0.591 | 0.14864 | -0.015 | -3.973
-16.5 | -0.607 | 0.1417 | -0.015 | -4.285
-16 | -0.623 | 0.1359 | -0.015 | -4.584
-15.5 | -0.638 | 0.12715 | -0.015 | -5.014
-15 | -0.65 | 0.12156 | -0.015 | -5.35
-14.5 | -0.661 | 0.11346 | -0.015 | -5.829
-14 | -0.67 | 0.10768 | -0.015 | -6.223
-13.5 | -0.674 | 0.10238 | -0.015 | -6.58
-13 | -0.674 | 0.09519 | -0.016 | -7.08
-12.5 | -0.671 | 0.09052 | -0.016 | -7.417
-12 | -0.666 | 0.08401 | -0.016 | -7.925
-11.5 | -0.658 | 0.07876 | -0.017 | -8.348
-11 | -0.646 | 0.07399 | -0.017 | -8.725
-10.5 | -0.631 | 0.06905 | -0.018 | -9.135
-10 | -0.612 | 0.06502 | -0.019 | -9.419
-9.5 | -0.591 | 0.06046 | -0.02 | -9.779
-9 | -0.579 | 0.04986 | -0.027 | -11.604
-8.5 | -0.664 | 0.01349 | -0.042 | -49.25
-8 | -0.625 | 0.01286 | -0.042 | -48.612
-7.5 | -0.583 | 0.00893 | -0.043 | -65.219
-7 | -0.537 | 0.0087 | -0.043 | -61.713
-6.5 | -0.488 | 0.00839 | -0.043 | -58.192
-6 | -0.438 | 0.00819 | -0.044 | -53.393
-5.5 | -0.385 | 0.00803 | -0.044 | -47.911
-5 | -0.33 | 0.00785 | -0.045 | -41.992
-4.5 | -0.274 | 0.00771 | -0.045 | -35.489
-4 | -0.216 | 0.00757 | -0.045 | -28.58
-3.5 | -0.158 | 0.00743 | -0.046 | -21.267
-3 | -0.099 | 0.00718 | -0.046 | -13.798
-2.5 | -0.04 | 0.00624 | -0.047 | -6.379
-2 | 0.02 | 0.00606 | -0.047 | 3.263
-1.5 | 0.079 | 0.00596 | -0.047 | 13.34
-1 | 0.139 | 0.00586 | -0.048 | 23.777
-0.5 | 0.199 | 0.00582 | -0.048 | 34.195
0 | 0.259 | 0.00581 | -0.049 | 44.584
0.5 | 0.319 | 0.00583 | -0.049 | 54.736
1 | 0.379 | 0.00587 | -0.05 | 64.521
1.5 | 0.438 | 0.00595 | -0.05 | 73.634
2 | 0.498 | 0.00603 | -0.05 | 82.528
2.5 | 0.557 | 0.0061 | -0.051 | 91.246
3 | 0.616 | 0.00622 | -0.051 | 98.988
3.5 | 0.675 | 0.0067 | -0.052 | 100.648
4 | 0.733 | 0.00693 | -0.052 | 105.709
4.5 | 0.79 | 0.00683 | -0.053 | 115.563
5 | 0.846 | 0.0072 | -0.053 | 117.419
5.5 | 0.901 | 0.0077 | -0.053 | 116.942
6 | 0.954 | 0.00942 | -0.054 | 101.223
6.5 | 1.005 | 0.01 | -0.054 | 100.461
7 | 1.054 | 0.01045 | -0.055 | 100.812
7.5 | 1.1 | 0.0159 | -0.055 | 69.189
8 | 1.143 | 0.01401 | -0.055 | 81.573
8.5 | 1.183 | 0.01458 | -0.056 | 81.14
9 | 1.22 | 0.01523 | -0.056 | 80.101
9.5 | 1.253 | 0.01592 | -0.057 | 78.665
10 | 1.259 | 0.01984 | -0.056 | 63.467
10.5 | 1.271 | 0.02106 | -0.056 | 60.376
11 | 1.275 | 0.0229 | -0.056 | 55.693
11.5 | 1.274 | 0.02493 | -0.056 | 51.106
12 | 1.264 | 0.0278 | -0.056 | 45.479
12.5 | 1.254 | 0.0302 | -0.055 | 41.522
13 | 1.207 | 0.03989 | -0.053 | 30.272
13.5 | 1.076 | 0.08701 | -0.039 | 12.365
14 | 1.051 | 0.09734 | -0.036 | 10.8
14.5 | 1.03 | 0.10599 | -0.033 | 9.714
15 | 1.005 | 0.1138 | -0.03 | 8.835
15.5 | 0.984 | 0.1217 | -0.03 | 8.083
16 | 0.959 | 0.13104 | -0.029 | 7.315

## 42. Re 1M Mach 0.00 (2)
BIGFOIL.COM POLAR EXPORT
SB95 10.52
SB95 10.5/2 |  |  |  | Cl Max: | 1.483 | at alpha= | 14 | deg
XFOIL ncrit=9 |  |  |  | L/D Max: | 105.793 | at alpha= | 4 | deg
Re: | 1000000 |  |  | Cd Min: | 0.25056 | at alpha= | -20 | deg
Mach: | 0 |  |  | Cl=0 at alpha= | -2.155 | deg
|  |  |  | @ Cl=0.1, Cd= | 0.005645
|  |  |  | @ Cl=0.4, Cd= | 0.0051082
|  |  |  | @ Cl=0.6, Cd= | 0.0057862
alpha (deg) | Cl | Cd | Cm | Cl/Cd
-20 | -0.7749 | 0.25056 | 0.0693 | -3.0927
-19.5 | -0.7575 | 0.2423 | 0.0641 | -3.1263
-19 | -0.7426 | 0.23388 | 0.0584 | -3.1751
-18.5 | -0.7263 | 0.22729 | 0.0554 | -3.1955
-18 | -0.7092 | 0.22164 | 0.052 | -3.1998
-17.5 | -0.6925 | 0.2154 | 0.0483 | -3.2149
-17 | -0.6765 | 0.20865 | 0.0444 | -3.2423
-16.5 | -0.664 | 0.1989 | 0.0386 | -3.3384
-15.5 | -0.6374 | 0.18386 | 0.0318 | -3.4668
-15 | -0.6223 | 0.17779 | 0.0289 | -3.5002
-14.5 | -0.6087 | 0.17094 | 0.0256 | -3.5609
-14 | -0.6023 | 0.16066 | 0.0202 | -3.7489
-13.5 | -0.5956 | 0.15108 | 0.0158 | -3.9423
-13 | -0.5938 | 0.14164 | 0.0124 | -4.1923
-12.5 | -0.8056 | 0.07878 | -0.0155 | -10.2259
-11 | -0.9193 | 0.02848 | -0.0513 | -32.2788
-10.5 | -0.8911 | 0.02382 | -0.0506 | -37.4097
-10 | -0.8487 | 0.02148 | -0.0502 | -39.5112
-9.5 | -0.8034 | 0.0195 | -0.0497 | -41.2
-9 | -0.7572 | 0.01794 | -0.0489 | -42.2074
-8.5 | -0.6953 | 0.01622 | -0.0513 | -42.8668
-7.5 | -0.5858 | 0.01283 | -0.0523 | -45.6586
-7 | -0.5357 | 0.01201 | -0.0512 | -44.6045
-6.5 | -0.4832 | 0.01128 | -0.0506 | -42.8369
-6 | -0.4304 | 0.01036 | -0.0501 | -41.5444
-5.5 | -0.3756 | 0.00982 | -0.0499 | -38.2485
-5 | -0.3206 | 0.0092 | -0.0497 | -34.8478
-4 | -0.2083 | 0.00826 | -0.0497 | -25.2179
-3.5 | -0.1518 | 0.00781 | -0.0499 | -19.4366
-3 | -0.0954 | 0.00726 | -0.0501 | -13.1405
-2 | 0.0175 | 0.00617 | -0.0508 | 2.8363
-1.5 | 0.0744 | 0.00578 | -0.0511 | 12.872
-1 | 0.1313 | 0.00548 | -0.0513 | 23.9599
-0.5 | 0.1881 | 0.00526 | -0.0514 | 35.7605
0 | 0.2448 | 0.00514 | -0.0514 | 47.6265
0.5 | 0.301 | 0.00509 | -0.0512 | 59.1356
1.5 | 0.4098 | 0.00511 | -0.05 | 80.1957
2 | 0.4625 | 0.00513 | -0.0488 | 90.1559
2.5 | 0.5269 | 0.00536 | -0.0508 | 98.3022
3 | 0.5833 | 0.00566 | -0.0509 | 103.0565
3.5 | 0.6389 | 0.00608 | -0.051 | 105.0822
4 | 0.694 | 0.00656 | -0.0511 | 105.7927
4.5 | 0.7481 | 0.00718 | -0.0511 | 104.1922
5 | 0.8011 | 0.00793 | -0.0509 | 101.0214
5.5 | 0.8533 | 0.00875 | -0.0507 | 97.52
6 | 0.9047 | 0.00964 | -0.0503 | 93.8485
6.5 | 0.9554 | 0.01057 | -0.0498 | 90.3879
7 | 1.0061 | 0.01143 | -0.0493 | 88.0227
7.5 | 1.0566 | 0.01228 | -0.0488 | 86.0423
8 | 1.1063 | 0.01315 | -0.0481 | 84.1293
8.5 | 1.1552 | 0.01404 | -0.0473 | 82.2792
9 | 1.2022 | 0.0151 | -0.0462 | 79.6159
9.5 | 1.2488 | 0.01607 | -0.0451 | 77.71
10 | 1.291 | 0.01742 | -0.0435 | 74.1102
10.5 | 1.3339 | 0.01854 | -0.042 | 71.9471
11 | 1.3726 | 0.01991 | -0.04 | 68.9402
11.5 | 1.3983 | 0.02215 | -0.0364 | 63.1287
12 | 1.4252 | 0.02369 | -0.0329 | 60.1604
12.5 | 1.448 | 0.02559 | -0.0295 | 56.5846
13 | 1.4683 | 0.02785 | -0.0266 | 52.7217
13.5 | 1.4827 | 0.03084 | -0.024 | 48.0772
14 | 1.483 | 0.03544 | -0.0216 | 41.8454
14.5 | 1.4723 | 0.04165 | -0.0199 | 35.3493
15 | 1.4759 | 0.04683 | -0.0197 | 31.5161
15.5 | 1.472 | 0.05327 | -0.0204 | 27.6328
16 | 1.4618 | 0.061 | -0.0221 | 23.9639
16.5 | 1.4459 | 0.07021 | -0.025 | 20.5939
17 | 1.4242 | 0.08094 | -0.0292 | 17.5957
17.5 | 1.3974 | 0.09312 | -0.0344 | 15.0064
18 | 1.3657 | 0.10669 | -0.0407 | 12.8006
18.5 | 1.3317 | 0.12131 | -0.048 | 10.9777
19 | 1.296 | 0.13705 | -0.0565 | 9.4564

## 43. Re 1M Mach 0.10 (1)
BIGFOIL.COM POLAR EXPORT
SB95 10.52
SB95 10.5/2 |  |  |  | Cl Max: | 1.268 | at alpha= | 11 | deg
JavaFoil+Calcfoil stall+Eppler ext transition |  |  |  | L/D Max: | 119.19 | at alpha= | 5 | deg
Re: | 1000000 |  |  | Cd Min: | 0.00575 | at alpha= | -0.5 | deg
Mach: | 0.1 |  |  | Cl=0 at alpha= | -2.1667 | deg
|  |  |  | @ Cl=0.1, Cd= | 0.0058367
|  |  |  | @ Cl=0.4, Cd= | 0.0058233
|  |  |  | @ Cl=0.6, Cd= | 0.0061078
alpha (deg) | Cl | Cd | Cm | Cl/Cd
-13.5 | -0.654 | 0.10195 | -0.015 | -6.411
-13 | -0.657 | 0.09753 | -0.015 | -6.734
-12.5 | -0.657 | 0.09035 | -0.016 | -7.273
-12 | -0.654 | 0.08477 | -0.016 | -7.717
-11.5 | -0.648 | 0.07958 | -0.016 | -8.139
-11 | -0.638 | 0.07452 | -0.018 | -8.567
-10.5 | -0.625 | 0.0697 | -0.018 | -8.968
-10 | -0.608 | 0.06557 | -0.019 | -9.275
-9.5 | -0.589 | 0.0609 | -0.021 | -9.669
-9 | -0.572 | 0.05313 | -0.025 | -10.763
-8.5 | -0.664 | 0.0137 | -0.042 | -48.439
-8 | -0.626 | 0.01296 | -0.042 | -48.265
-7.5 | -0.584 | 0.00881 | -0.043 | -66.277
-7 | -0.538 | 0.00854 | -0.043 | -63.037
-6.5 | -0.49 | 0.00832 | -0.044 | -58.913
-6 | -0.439 | 0.00811 | -0.044 | -54.129
-5.5 | -0.386 | 0.00794 | -0.044 | -48.653
-5 | -0.331 | 0.00775 | -0.045 | -42.73
-4.5 | -0.275 | 0.00761 | -0.045 | -36.134
-4 | -0.217 | 0.00747 | -0.046 | -29.077
-3.5 | -0.159 | 0.00732 | -0.046 | -21.699
-3 | -0.1 | 0.00708 | -0.046 | -14.066
-2.5 | -0.04 | 0.00615 | -0.047 | -6.502
-2 | 0.02 | 0.00598 | -0.047 | 3.324
-1.5 | 0.08 | 0.00586 | -0.048 | 13.641
-1 | 0.14 | 0.00579 | -0.048 | 24.154
-0.5 | 0.2 | 0.00575 | -0.049 | 34.775
0 | 0.26 | 0.00575 | -0.049 | 45.303
0.5 | 0.32 | 0.00576 | -0.049 | 55.61
1 | 0.38 | 0.0058 | -0.05 | 65.54
1.5 | 0.44 | 0.00587 | -0.05 | 74.986
2 | 0.5 | 0.00597 | -0.051 | 83.719
2.5 | 0.56 | 0.00604 | -0.051 | 92.726
3 | 0.619 | 0.00614 | -0.052 | 100.802
3.5 | 0.678 | 0.00664 | -0.052 | 102.073
4 | 0.736 | 0.00686 | -0.052 | 107.273
4.5 | 0.794 | 0.00676 | -0.053 | 117.437
5 | 0.85 | 0.00713 | -0.053 | 119.19
5.5 | 0.905 | 0.00762 | -0.054 | 118.762
6 | 0.958 | 0.00952 | -0.054 | 100.709
6.5 | 1.009 | 0.01462 | -0.054 | 69.032
7 | 1.058 | 0.0154 | -0.055 | 68.686
7.5 | 1.104 | 0.01597 | -0.055 | 69.109
8 | 1.147 | 0.01671 | -0.056 | 68.626
8.5 | 1.186 | 0.01461 | -0.056 | 81.176
9 | 1.222 | 0.01526 | -0.057 | 80.068
9.5 | 1.24 | 0.01919 | -0.056 | 64.636
10 | 1.256 | 0.02011 | -0.056 | 62.486
10.5 | 1.266 | 0.02155 | -0.056 | 58.732
11 | 1.268 | 0.02337 | -0.056 | 54.273
11.5 | 1.263 | 0.02562 | -0.056 | 49.315
12 | 1.247 | 0.02905 | -0.055 | 42.939
12.5 | 1.231 | 0.03205 | -0.055 | 38.419
13 | 1.156 | 0.04998 | -0.051 | 23.133
13.5 | 1.048 | 0.09212 | -0.036 | 11.375
14 | 1.025 | 0.10016 | -0.034 | 10.238
14.5 | 0.998 | 0.10911 | -0.031 | 9.15
15 | 0.973 | 0.11695 | -0.028 | 8.316
15.5 | 0.947 | 0.12401 | -0.029 | 7.636
16 | 0.919 | 0.13289 | -0.028 | 6.912

## 44. Re 1M Mach 0.10 (2)
BIGFOIL.COM POLAR EXPORT
SB95 10.52
SB95 10.5/2 |  |  |  | Cl Max: | 1.4725 | at alpha= | 13.5 | deg
XFOIL ncrit=9 |  |  |  | L/D Max: | 105.598 | at alpha= | 4 | deg
Re: | 1000000 |  |  | Cd Min: | 0.25139 | at alpha= | -20 | deg
Mach: | 0.1 |  |  | Cl=0 at alpha= | -2.1544 | deg
|  |  |  | @ Cl=0.1, Cd= | 0.0056778
|  |  |  | @ Cl=0.4, Cd= | 0.0051154
|  |  |  | @ Cl=0.6, Cd= | 0.0057899
alpha (deg) | Cl | Cd | Cm | Cl/Cd
-20 | -0.7771 | 0.25139 | 0.0698 | -3.0912
-19.5 | -0.7594 | 0.24311 | 0.0645 | -3.1237
-19 | -0.7443 | 0.2347 | 0.0589 | -3.1713
-18.5 | -0.7277 | 0.22805 | 0.0558 | -3.191
-18 | -0.7104 | 0.22236 | 0.0523 | -3.1948
-17.5 | -0.6936 | 0.21609 | 0.0486 | -3.2098
-17 | -0.6774 | 0.2093 | 0.0447 | -3.2365
-16.5 | -0.6644 | 0.19961 | 0.0389 | -3.3285
-15.5 | -0.6373 | 0.18454 | 0.032 | -3.4535
-15 | -0.622 | 0.17845 | 0.0291 | -3.4856
-14.5 | -0.6081 | 0.17157 | 0.0258 | -3.5443
-14 | -0.6013 | 0.16131 | 0.0203 | -3.7276
-13.5 | -0.5942 | 0.15185 | 0.0159 | -3.9131
-13 | -0.5915 | 0.14257 | 0.0126 | -4.1488
-12.5 | -0.5785 | 0.13673 | 0.0104 | -4.231
-12 | -0.8541 | 0.05638 | -0.0337 | -15.149
-11.5 | -0.8813 | 0.04163 | -0.0504 | -21.1698
-11 | -0.9034 | 0.03238 | -0.0524 | -27.8999
-10.5 | -0.8881 | 0.02595 | -0.0519 | -34.2235
-10 | -0.8498 | 0.02288 | -0.0514 | -37.1416
-9.5 | -0.8061 | 0.02052 | -0.0508 | -39.2836
-9 | -0.7607 | 0.01866 | -0.0499 | -40.7663
-8.5 | -0.6992 | 0.01671 | -0.0522 | -41.8432
-8 | -0.6375 | 0.01508 | -0.054 | -42.2745
-7.5 | -0.5899 | 0.01308 | -0.0529 | -45.0994
-7 | -0.5394 | 0.0122 | -0.0518 | -44.2131
-6.5 | -0.4866 | 0.0114 | -0.0511 | -42.6842
-6 | -0.4334 | 0.01045 | -0.0506 | -41.4737
-5.5 | -0.3783 | 0.00989 | -0.0503 | -38.2508
-5 | -0.3228 | 0.00924 | -0.0501 | -34.9351
-4.5 | -0.2665 | 0.00876 | -0.05 | -30.4224
-4 | -0.2098 | 0.00832 | -0.0501 | -25.2163
-3.5 | -0.1529 | 0.00784 | -0.0502 | -19.5026
-3 | -0.0961 | 0.0073 | -0.0504 | -13.1644
-2.5 | -0.0394 | 0.00671 | -0.0507 | -5.8718
-2 | 0.0176 | 0.0062 | -0.0511 | 2.8387
-1.5 | 0.0748 | 0.00581 | -0.0514 | 12.8744
-1 | 0.132 | 0.00551 | -0.0516 | 23.9564
-0.5 | 0.1892 | 0.00528 | -0.0517 | 35.8333
0 | 0.2462 | 0.00516 | -0.0516 | 47.7132
0.5 | 0.3028 | 0.00511 | -0.0515 | 59.2564
1 | 0.3585 | 0.0051 | -0.0511 | 70.2941
1.5 | 0.4125 | 0.00512 | -0.0503 | 80.5664
2 | 0.4648 | 0.00515 | -0.049 | 90.2524
2.5 | 0.5299 | 0.00538 | -0.051 | 98.4944
3 | 0.5867 | 0.00569 | -0.0511 | 103.1107
3.5 | 0.6426 | 0.00611 | -0.0512 | 105.1718
4 | 0.698 | 0.00661 | -0.0513 | 105.5976
4.5 | 0.7525 | 0.00722 | -0.0512 | 104.2244
5 | 0.8057 | 0.008 | -0.051 | 100.7125
5.5 | 0.8582 | 0.00883 | -0.0507 | 97.1914
6 | 0.9098 | 0.00975 | -0.0503 | 93.3128
6.5 | 0.961 | 0.01065 | -0.0498 | 90.2347
7 | 1.0118 | 0.01157 | -0.0492 | 87.4503
7.5 | 1.0627 | 0.01241 | -0.0485 | 85.6326
8 | 1.1124 | 0.01334 | -0.0477 | 83.3883
8.5 | 1.1618 | 0.01422 | -0.0468 | 81.7018
9 | 1.209 | 0.0153 | -0.0457 | 79.0196
9.5 | 1.255 | 0.01638 | -0.0444 | 76.6178
10 | 1.2975 | 0.01772 | -0.0426 | 73.2223
10.5 | 1.3395 | 0.01894 | -0.0409 | 70.7233
11 | 1.3752 | 0.02057 | -0.0384 | 66.8546
11.5 | 1.3992 | 0.02272 | -0.0343 | 61.5845
12 | 1.4229 | 0.02453 | -0.0305 | 58.0065
12.5 | 1.4442 | 0.0267 | -0.0272 | 54.0899
13 | 1.4626 | 0.02931 | -0.0244 | 49.9011
13.5 | 1.4725 | 0.03292 | -0.022 | 44.7296
14 | 1.4642 | 0.03868 | -0.0198 | 37.8542
14.5 | 1.4591 | 0.04467 | -0.019 | 32.664
15 | 1.4577 | 0.05076 | -0.0193 | 28.7175
15.5 | 1.4484 | 0.05828 | -0.0207 | 24.8524
16 | 1.4332 | 0.06722 | -0.0233 | 21.321
16.5 | 1.4122 | 0.07774 | -0.0273 | 18.1657
17 | 1.3854 | 0.08986 | -0.0325 | 15.4173
17.5 | 1.3537 | 0.10338 | -0.0388 | 13.0944
18 | 1.3184 | 0.11825 | -0.0462 | 11.1493
18.5 | 1.2816 | 0.13418 | -0.0547 | 9.5513

## 45. Re 1M Mach 0.25 (1)
BIGFOIL.COM POLAR EXPORT
SB95 10.52
SB95 10.5/2 |  |  |  | Cl Max: | 1.232 | at alpha= | 10 | deg
JavaFoil+Calcfoil stall+Eppler ext transition |  |  |  | L/D Max: | 119.018 | at alpha= | 5 | deg
Re: | 1000000 |  |  | Cd Min: | 0.0058 | at alpha= | 0 | deg
Mach: | 0.25 |  |  | Cl=0 at alpha= | -2.1639 | deg
|  |  |  | @ Cl=0.1, Cd= | 0.0059097
|  |  |  | @ Cl=0.4, Cd= | 0.0058848
|  |  |  | @ Cl=0.6, Cd= | 0.0061851
alpha (deg) | Cl | Cd | Cm | Cl/Cd
-12.5 | -0.53 | 0.09584 | -0.016 | -5.535
-12 | -0.55 | 0.0897 | -0.016 | -6.137
-11.5 | -0.565 | 0.08482 | -0.016 | -6.662
-11 | -0.573 | 0.07902 | -0.016 | -7.257
-10.5 | -0.576 | 0.07385 | -0.016 | -7.796
-10 | -0.572 | 0.06848 | -0.017 | -8.359
-9.5 | -0.563 | 0.06414 | -0.018 | -8.779
-9 | -0.548 | 0.06043 | -0.019 | -9.071
-8.5 | -0.529 | 0.05476 | -0.022 | -9.666
-8 | -0.529 | 0.03807 | -0.033 | -13.899
-7.5 | -0.586 | 0.01287 | -0.044 | -45.506
-7 | -0.544 | 0.00875 | -0.044 | -62.126
-6.5 | -0.497 | 0.00852 | -0.045 | -58.359
-6 | -0.447 | 0.00829 | -0.045 | -53.981
-5.5 | -0.394 | 0.00805 | -0.046 | -48.977
-5 | -0.339 | 0.00787 | -0.046 | -43.076
-4.5 | -0.282 | 0.00772 | -0.046 | -36.488
-4 | -0.223 | 0.00757 | -0.047 | -29.431
-3.5 | -0.163 | 0.00737 | -0.047 | -22.122
-3 | -0.102 | 0.0072 | -0.048 | -14.195
-2.5 | -0.041 | 0.00623 | -0.048 | -6.594
-2 | 0.02 | 0.00606 | -0.049 | 3.368
-1.5 | 0.082 | 0.00593 | -0.049 | 13.846
-1 | 0.144 | 0.00586 | -0.049 | 24.536
-0.5 | 0.205 | 0.00582 | -0.05 | 35.274
0 | 0.268 | 0.0058 | -0.05 | 46.131
0.5 | 0.329 | 0.00583 | -0.051 | 56.532
1 | 0.391 | 0.00587 | -0.051 | 66.552
1.5 | 0.452 | 0.00597 | -0.052 | 75.84
2 | 0.514 | 0.00603 | -0.052 | 85.199
2.5 | 0.575 | 0.00614 | -0.053 | 93.692
3 | 0.636 | 0.00625 | -0.053 | 101.753
3.5 | 0.696 | 0.00675 | -0.053 | 103.209
4 | 0.756 | 0.00699 | -0.054 | 108.176
4.5 | 0.815 | 0.00694 | -0.054 | 117.462
5 | 0.872 | 0.00733 | -0.055 | 119.018
5.5 | 0.928 | 0.008 | -0.055 | 115.994
6 | 0.982 | 0.00976 | -0.056 | 100.548
6.5 | 1.032 | 0.01024 | -0.056 | 100.782
7 | 1.08 | 0.01596 | -0.056 | 67.683
7.5 | 1.124 | 0.01402 | -0.057 | 80.157
8 | 1.164 | 0.01464 | -0.057 | 79.489
8.5 | 1.199 | 0.01838 | -0.058 | 65.2
9 | 1.214 | 0.01939 | -0.057 | 62.603
9.5 | 1.228 | 0.02072 | -0.057 | 59.246
10 | 1.232 | 0.02199 | -0.057 | 56.046
10.5 | 1.225 | 0.02391 | -0.057 | 51.243
11 | 1.197 | 0.02788 | -0.056 | 42.955
11.5 | 1.031 | 0.07013 | -0.041 | 14.698
12 | 0.982 | 0.08563 | -0.031 | 11.464
12.5 | 0.949 | 0.09198 | -0.028 | 10.321
13 | 0.912 | 0.09887 | -0.028 | 9.223
13.5 | 0.865 | 0.10612 | -0.026 | 8.155
14 | 0.814 | 0.11487 | -0.025 | 7.087
14.5 | 0.757 | 0.12343 | -0.025 | 6.13
15 | 0.694 | 0.13289 | -0.025 | 5.225

## 46. Re 1M Mach 0.25 (2)
BIGFOIL.COM POLAR EXPORT
SB95 10.52
SB95 10.5/2 |  |  |  | Cl Max: | 1.4071 | at alpha= | 13 | deg
XFOIL ncrit=9 |  |  |  | L/D Max: | 105.621 | at alpha= | 3.5 | deg
Re: | 1000000 |  |  | Cd Min: | 0.25609 | at alpha= | -20 | deg
Mach: | 0.25 |  |  | Cl=0 at alpha= | -2.1514 | deg
|  |  |  | @ Cl=0.1, Cd= | 0.0058018
|  |  |  | @ Cl=0.4, Cd= | 0.0052411
|  |  |  | @ Cl=0.6, Cd= | 0.0058087
alpha (deg) | Cl | Cd | Cm | Cl/Cd
-20 | -0.7896 | 0.25609 | 0.0723 | -3.0833
-19.5 | -0.7707 | 0.24765 | 0.0669 | -3.1121
-19 | -0.7541 | 0.23933 | 0.0612 | -3.1509
-18.5 | -0.7364 | 0.23236 | 0.0579 | -3.1692
-18 | -0.7181 | 0.22641 | 0.0543 | -3.1717
-17.5 | -0.7002 | 0.21987 | 0.0503 | -3.1846
-17 | -0.6828 | 0.21282 | 0.0462 | -3.2083
-16.5 | -0.6682 | 0.20331 | 0.0403 | -3.2866
-16 | -0.6543 | 0.19475 | 0.0354 | -3.3597
-15.5 | -0.6376 | 0.18826 | 0.0333 | -3.3868
-15 | -0.6212 | 0.18192 | 0.0301 | -3.4147
-14.5 | -0.6062 | 0.17489 | 0.0267 | -3.4662
-14 | -0.5976 | 0.16464 | 0.0209 | -3.6297
-13.5 | -0.5882 | 0.15561 | 0.0166 | -3.78
-13 | -0.5808 | 0.14724 | 0.0137 | -3.9446
-12.5 | -0.566 | 0.14133 | 0.0115 | -4.0048
-12 | -0.5554 | 0.13413 | 0.0085 | -4.1408
-11.5 | -0.5491 | 0.12558 | 0.0047 | -4.3725
-11 | -0.5543 | 0.11214 | -0.0024 | -4.9429
-10.5 | -0.5882 | 0.09494 | -0.0094 | -6.1955
-10 | -0.5971 | 0.08405 | -0.0154 | -7.1041
-9.5 | -0.727 | 0.04176 | -0.0521 | -17.409
-9 | -0.7532 | 0.02762 | -0.0557 | -27.2701
-8.5 | -0.7138 | 0.0216 | -0.057 | -33.0463
-8 | -0.657 | 0.01786 | -0.0584 | -36.7861
-7.5 | -0.6098 | 0.01521 | -0.0566 | -40.092
-7 | -0.5594 | 0.01345 | -0.0551 | -41.5911
-6.5 | -0.5052 | 0.0123 | -0.054 | -41.0732
-6 | -0.449 | 0.0114 | -0.0532 | -39.386
-5.5 | -0.3929 | 0.01032 | -0.0527 | -38.0717
-5 | -0.3348 | 0.00968 | -0.0523 | -34.5868
-4.5 | -0.2764 | 0.00905 | -0.052 | -30.5414
-4 | -0.2176 | 0.0085 | -0.0519 | -25.6
-3.5 | -0.1586 | 0.00803 | -0.0519 | -19.7509
-2.5 | -0.041 | 0.0069 | -0.0523 | -5.942
-2 | 0.0178 | 0.00635 | -0.0526 | 2.8031
-1.5 | 0.077 | 0.00593 | -0.0529 | 12.9848
-1 | 0.1362 | 0.0056 | -0.0531 | 24.3214
-0.5 | 0.1952 | 0.00538 | -0.0531 | 36.2825
0 | 0.2542 | 0.00526 | -0.0531 | 48.327
0.5 | 0.3126 | 0.00521 | -0.0529 | 60
1 | 0.3704 | 0.00522 | -0.0526 | 70.9579
1.5 | 0.4265 | 0.00526 | -0.0519 | 81.0837
2 | 0.4791 | 0.0053 | -0.0502 | 90.3962
2.5 | 0.5468 | 0.0055 | -0.0521 | 99.4182
3 | 0.6054 | 0.00584 | -0.0522 | 103.6644
3.5 | 0.6633 | 0.00628 | -0.0522 | 105.621
4 | 0.7204 | 0.00683 | -0.0521 | 105.4758
4.5 | 0.7765 | 0.00751 | -0.0519 | 103.3955
5 | 0.8313 | 0.00835 | -0.0514 | 99.5569
5.5 | 0.8854 | 0.00926 | -0.0509 | 95.6156
6 | 0.9384 | 0.01026 | -0.0501 | 91.462
6.5 | 0.9911 | 0.01126 | -0.0492 | 88.0195
7 | 1.0437 | 0.01222 | -0.0482 | 85.4092
7.5 | 1.0962 | 0.01315 | -0.0471 | 83.3612
8 | 1.1474 | 0.01418 | -0.0457 | 80.9168
8.5 | 1.1959 | 0.01541 | -0.044 | 77.6055
9 | 1.2435 | 0.01662 | -0.0421 | 74.8195
9.5 | 1.2844 | 0.01832 | -0.0393 | 70.1092
10 | 1.3248 | 0.01985 | -0.0365 | 66.7406
10.5 | 1.3553 | 0.02182 | -0.0326 | 62.1127
11 | 1.3667 | 0.02474 | -0.0268 | 55.2425
11.5 | 1.3839 | 0.02766 | -0.0229 | 50.0325
12 | 1.3957 | 0.03137 | -0.0197 | 44.4916
12.5 | 1.4051 | 0.03564 | -0.0175 | 39.4248
13 | 1.4071 | 0.04102 | -0.0163 | 34.3028
13.5 | 1.3958 | 0.04835 | -0.0164 | 28.8687
14 | 1.3692 | 0.05822 | -0.0184 | 23.5177
14.5 | 1.3414 | 0.06932 | -0.0222 | 19.3508
15 | 1.3143 | 0.08142 | -0.0275 | 16.1422
15.5 | 1.2813 | 0.09526 | -0.0342 | 13.4506
16 | 1.2453 | 0.11037 | -0.0419 | 11.283
16.5 | 1.2073 | 0.12659 | -0.0506 | 9.5371
17 | 1.1687 | 0.144 | -0.0604 | 8.116
17.5 | 1.1273 | 0.16343 | -0.0718 | 6.8978
18 | 1.0002 | 0.21656 | -0.1016 | 4.6186

## 47. Re 1M Mach 0.50 (1)
BIGFOIL.COM POLAR EXPORT
SB95 10.52
SB95 10.5/2 |  |  |  | Cl Max: | 1.208 | at alpha= | 20 | deg
JavaFoil+Calcfoil stall+Eppler ext transition |  |  |  | L/D Max: | 116.257 | at alpha= | 4.5 | deg
Re: | 1000000 |  |  | Cd Min: | 0.00613 | at alpha= | -0.5 | deg
Mach: | 0.5 |  |  | Cl=0 at alpha= | -2.1667 | deg
|  |  |  | @ Cl=0.1, Cd= | 0.0062542
|  |  |  | @ Cl=0.4, Cd= | 0.0061732
|  |  |  | @ Cl=0.6, Cd= | 0.006465
alpha (deg) | Cl | Cd | Cm | Cl/Cd
-20 | -0.975 | 0.20518 | -0.022 | -4.753
-19.5 | -0.949 | 0.19811 | -0.022 | -4.789
-19 | -0.922 | 0.18983 | -0.023 | -4.859
-18.5 | -0.899 | 0.18925 | -0.024 | -4.749
-18 | -0.868 | 0.17885 | -0.023 | -4.854
-17.5 | -0.84 | 0.1695 | -0.022 | -4.955
-17 | -0.812 | 0.16405 | -0.022 | -4.951
-16.5 | -0.786 | 0.16061 | -0.022 | -4.891
-16 | -0.759 | 0.15604 | -0.022 | -4.863
-15.5 | -0.732 | 0.15066 | -0.022 | -4.858
-15 | -0.705 | 0.1467 | -0.022 | -4.805
-14.5 | -0.678 | 0.14306 | -0.022 | -4.74
-14 | -0.651 | 0.14135 | -0.023 | -4.607
-13.5 | -0.622 | 0.13215 | -0.021 | -4.71
-13 | -0.595 | 0.12329 | -0.021 | -4.828
-12.5 | -0.568 | 0.12213 | -0.021 | -4.651
-12 | -0.541 | 0.11881 | -0.021 | -4.553
-11.5 | -0.514 | 0.1156 | -0.022 | -4.445
-11 | -0.486 | 0.1068 | -0.021 | -4.549
-10.5 | -0.459 | 0.09888 | -0.021 | -4.638
-10 | -0.431 | 0.10064 | -0.021 | -4.286
-9.5 | -0.404 | 0.09744 | -0.021 | -4.146
-9 | -0.376 | 0.08786 | -0.02 | -4.281
-8.5 | -0.349 | 0.06507 | -0.02 | -5.362
-8 | -0.322 | 0.05913 | -0.021 | -5.439
-7.5 | -0.294 | 0.05395 | -0.021 | -5.453
-7 | -0.266 | 0.0545 | -0.02 | -4.89
-6.5 | -0.345 | 0.04884 | -0.02 | -7.064
-6 | -0.359 | 0.05122 | -0.02 | -7.016
-5.5 | -0.415 | 0.00884 | -0.051 | -46.965
-5 | -0.366 | 0.00855 | -0.051 | -42.825
-4.5 | -0.309 | 0.00823 | -0.052 | -37.51
-4 | -0.246 | 0.00798 | -0.052 | -30.875
-3.5 | -0.181 | 0.00778 | -0.053 | -23.27
-3 | -0.114 | 0.0076 | -0.053 | -14.986
-2.5 | -0.046 | 0.0067 | -0.054 | -6.837
-2 | 0.023 | 0.00644 | -0.054 | 3.542
-1.5 | 0.092 | 0.00626 | -0.055 | 14.662
-1 | 0.161 | 0.00621 | -0.055 | 25.901
-0.5 | 0.23 | 0.00613 | -0.056 | 37.448
0 | 0.299 | 0.00613 | -0.056 | 48.776
0.5 | 0.368 | 0.00615 | -0.057 | 59.866
1 | 0.437 | 0.0062 | -0.057 | 70.487
1.5 | 0.506 | 0.00632 | -0.058 | 80.052
2 | 0.574 | 0.0064 | -0.058 | 89.689
2.5 | 0.642 | 0.00657 | -0.059 | 97.808
3 | 0.71 | 0.00678 | -0.059 | 104.805
3.5 | 0.777 | 0.00703 | -0.06 | 110.556
4 | 0.842 | 0.00767 | -0.06 | 109.807
4.5 | 0.906 | 0.00779 | -0.061 | 116.257
5 | 0.966 | 0.01263 | -0.061 | 76.509
5.5 | 1.023 | 0.01554 | -0.062 | 65.856
6 | 1.072 | 0.01664 | -0.062 | 64.402
6.5 | 1.11 | 0.01785 | -0.063 | 62.175
7 | 1.115 | 0.0195 | -0.062 | 57.145
7.5 | 1.091 | 0.02154 | -0.062 | 50.65
8 | 0.809 | 0.05884 | -0.028 | 13.747
8.5 | 0.584 | 0.07056 | -0.025 | 8.283
9 | 0.612 | 0.08858 | -0.026 | 6.906
9.5 | 0.639 | 0.09143 | -0.026 | 6.984
10 | 0.666 | 0.09555 | -0.028 | 6.971
10.5 | 0.693 | 0.10068 | -0.029 | 6.882
11 | 0.72 | 0.10606 | -0.029 | 6.786
11.5 | 0.748 | 0.11404 | -0.031 | 6.555
12 | 0.774 | 0.11733 | -0.032 | 6.599
12.5 | 0.801 | 0.12234 | -0.032 | 6.548
13 | 0.83 | 0.12947 | -0.035 | 6.411
13.5 | 0.856 | 0.13331 | -0.035 | 6.424
14 | 0.883 | 0.1393 | -0.036 | 6.339
14.5 | 0.91 | 0.14576 | -0.036 | 6.241
15 | 0.936 | 0.15185 | -0.037 | 6.167
15.5 | 0.965 | 0.15599 | -0.039 | 6.186
16 | 0.993 | 0.16115 | -0.04 | 6.161
16.5 | 1.019 | 0.16829 | -0.041 | 6.056
17 | 1.046 | 0.17239 | -0.041 | 6.066
17.5 | 1.072 | 0.17612 | -0.042 | 6.085
18 | 1.098 | 0.18341 | -0.042 | 5.989
18.5 | 1.125 | 0.19231 | -0.043 | 5.851
19 | 1.155 | 0.19682 | -0.045 | 5.866
19.5 | 1.186 | 0.20086 | -0.047 | 5.903
20 | 1.208 | 0.21009 | -0.046 | 5.749

## 48. Re 1M Mach 0.50 (2)
BIGFOIL.COM POLAR EXPORT
SB95 10.52
SB95 10.5/2 |  |  |  | Cl Max: | 1.2508 | at alpha= | 9 | deg
XFOIL ncrit=9 |  |  |  | L/D Max: | 106 | at alpha= | 3 | deg
Re: | 1000000 |  |  | Cd Min: | 0.16471 | at alpha= | 14 | deg
Mach: | 0.5 |  |  | Cl=0 at alpha= | -99 | deg
|  |  |  | @ Cl=0.1, Cd= | 0.00567
|  |  |  | @ Cl=0.4, Cd= | 0.0056929
|  |  |  | @ Cl=0.6, Cd= | 0.0060464
alpha (deg) | Cl | Cd | Cm | Cl/Cd
0 | 0.2894 | 0.00567 | -0.0595 | 51.0406
0.5 | 0.3564 | 0.00564 | -0.0593 | 63.1915
1.5 | 0.4883 | 0.0058 | -0.0582 | 84.1897
2 | 0.5515 | 0.00593 | -0.0569 | 93.0017
2.5 | 0.614 | 0.00608 | -0.0552 | 100.9868
3 | 0.689 | 0.0065 | -0.0565 | 106
3.5 | 0.7547 | 0.00712 | -0.0559 | 105.9972
4 | 0.8194 | 0.00788 | -0.0549 | 103.9848
4.5 | 0.8822 | 0.00884 | -0.0536 | 99.7964
5 | 0.9429 | 0.01001 | -0.0518 | 94.1958
5.5 | 1.0022 | 0.0113 | -0.0495 | 88.6903
6 | 1.0613 | 0.01257 | -0.0467 | 84.4312
6.5 | 1.1185 | 0.01398 | -0.0434 | 80.0072
7 | 1.1706 | 0.01568 | -0.0391 | 74.6556
7.5 | 1.2137 | 0.01778 | -0.0337 | 68.2621
8 | 1.2354 | 0.0207 | -0.0263 | 59.6812
8.5 | 1.2482 | 0.02481 | -0.0201 | 50.3104
9 | 1.2508 | 0.03035 | -0.0155 | 41.2125
9.5 | 1.2406 | 0.03759 | -0.0131 | 33.0035
10 | 1.2184 | 0.04685 | -0.0139 | 26.0064
10.5 | 1.1862 | 0.05829 | -0.018 | 20.35
11 | 1.149 | 0.07152 | -0.0245 | 16.0654
11.5 | 1.1111 | 0.08598 | -0.0325 | 12.9228
12 | 1.0735 | 0.10124 | -0.0409 | 10.6035
12.5 | 1.0365 | 0.11713 | -0.0495 | 8.8491
13 | 1.0003 | 0.13385 | -0.0586 | 7.4733
13.5 | 0.9721 | 0.1506 | -0.0678 | 6.4548
14 | 0.9626 | 0.16471 | -0.0757 | 5.8442

## 49. Re 2M Mach 0.00 (1)
BIGFOIL.COM POLAR EXPORT
SB95 10.52
SB95 10.5/2 |  |  |  | Cl Max: | 1.291 | at alpha= | 11.5 | deg
JavaFoil+Calcfoil stall+Eppler ext transition |  |  |  | L/D Max: | 123.972 | at alpha= | 5.5 | deg
Re: | 2000000 |  |  | Cd Min: | 0.00571 | at alpha= | -0.5 | deg
Mach: | 0 |  |  | Cl=0 at alpha= | -2.1667 | deg
|  |  |  | @ Cl=0.1, Cd= | 0.0058155
|  |  |  | @ Cl=0.4, Cd= | 0.0057378
|  |  |  | @ Cl=0.6, Cd= | 0.0060366
alpha (deg) | Cl | Cd | Cm | Cl/Cd
-14.5 | -0.663 | 0.10813 | -0.017 | -6.13
-14 | -0.672 | 0.10099 | -0.017 | -6.65
-13.5 | -0.675 | 0.09653 | -0.017 | -6.996
-13 | -0.676 | 0.09017 | -0.018 | -7.501
-12.5 | -0.674 | 0.08514 | -0.019 | -7.917
-12 | -0.669 | 0.07873 | -0.02 | -8.503
-11.5 | -0.663 | 0.07286 | -0.021 | -9.098
-11 | -0.653 | 0.06747 | -0.023 | -9.674
-10.5 | -0.646 | 0.05811 | -0.026 | -11.124
-10 | -0.694 | 0.02456 | -0.036 | -28.267
-9.5 | -0.731 | 0.01345 | -0.041 | -54.379
-9 | -0.7 | 0.01263 | -0.041 | -55.438
-8.5 | -0.664 | 0.00862 | -0.042 | -77.061
-8 | -0.625 | 0.00844 | -0.042 | -74.12
-7.5 | -0.583 | 0.00819 | -0.043 | -71.178
-7 | -0.537 | 0.00794 | -0.043 | -67.648
-6.5 | -0.489 | 0.00771 | -0.043 | -63.342
-6 | -0.438 | 0.00758 | -0.044 | -57.733
-5.5 | -0.385 | 0.00742 | -0.044 | -51.836
-5 | -0.33 | 0.00726 | -0.045 | -45.425
-4.5 | -0.274 | 0.00715 | -0.045 | -38.264
-4 | -0.216 | 0.007 | -0.045 | -30.879
-3.5 | -0.158 | 0.00689 | -0.046 | -22.93
-3 | -0.099 | 0.00665 | -0.046 | -14.889
-2.5 | -0.04 | 0.00606 | -0.047 | -6.569
-2 | 0.02 | 0.00591 | -0.047 | 3.346
-1.5 | 0.079 | 0.00584 | -0.047 | 13.619
-1 | 0.139 | 0.00577 | -0.048 | 24.126
-0.5 | 0.199 | 0.00571 | -0.048 | 34.819
0 | 0.259 | 0.00571 | -0.049 | 45.414
0.5 | 0.319 | 0.00571 | -0.049 | 55.818
1 | 0.379 | 0.00572 | -0.05 | 66.139
1.5 | 0.438 | 0.00577 | -0.05 | 75.965
2 | 0.498 | 0.00584 | -0.05 | 85.278
2.5 | 0.557 | 0.00592 | -0.051 | 94.041
3 | 0.616 | 0.00608 | -0.051 | 101.331
3.5 | 0.675 | 0.00624 | -0.052 | 108.159
4 | 0.733 | 0.00642 | -0.052 | 114.052
4.5 | 0.79 | 0.00665 | -0.053 | 118.778
5 | 0.846 | 0.00683 | -0.053 | 123.77
5.5 | 0.901 | 0.00727 | -0.053 | 123.972
6 | 0.954 | 0.00842 | -0.054 | 113.348
6.5 | 1.005 | 0.00896 | -0.054 | 112.145
7 | 1.054 | 0.00935 | -0.055 | 112.723
7.5 | 1.1 | 0.00963 | -0.055 | 114.22
8 | 1.143 | 0.01006 | -0.055 | 113.643
8.5 | 1.183 | 0.01041 | -0.056 | 113.62
9 | 1.22 | 0.01357 | -0.056 | 89.877
9.5 | 1.253 | 0.01414 | -0.057 | 88.578
10 | 1.279 | 0.01458 | -0.057 | 87.771
10.5 | 1.284 | 0.01832 | -0.057 | 70.114
11 | 1.29 | 0.01962 | -0.057 | 65.71
11.5 | 1.291 | 0.02103 | -0.057 | 61.371
12 | 1.285 | 0.02284 | -0.057 | 56.252
12.5 | 1.276 | 0.02452 | -0.057 | 52.03
13 | 1.258 | 0.02717 | -0.056 | 46.312
13.5 | 1.229 | 0.03176 | -0.056 | 38.71
14 | 1.199 | 0.03646 | -0.055 | 32.896
14.5 | 1.145 | 0.04908 | -0.053 | 23.329
15 | 1.083 | 0.0684 | -0.049 | 15.837
15.5 | 1.018 | 0.09591 | -0.043 | 10.612
16 | 0.977 | 0.11243 | -0.039 | 8.686
16.5 | 0.945 | 0.12341 | -0.037 | 7.657

## 50. Re 2M Mach 0.00 (2)
BIGFOIL.COM POLAR EXPORT
SB95 10.52
SB95 10.5/2 |  |  |  | Cl Max: | 1.6658 | at alpha= | 16.5 | deg
XFOIL ncrit=9 |  |  |  | L/D Max: | 115.96 | at alpha= | 3.5 | deg
Re: | 2000000 |  |  | Cd Min: | 0.23495 | at alpha= | -19 | deg
Mach: | 0 |  |  | Cl=0 at alpha= | -2.1431 | deg
|  |  |  | @ Cl=0.1, Cd= | 0.0052086
|  |  |  | @ Cl=0.4, Cd= | 0.0047177
|  |  |  | @ Cl=0.6, Cd= | 0.0052837
alpha (deg) | Cl | Cd | Cm | Cl/Cd
-19 | -0.744 | 0.23495 | 0.0609 | -3.1666
-18.5 | -0.7287 | 0.22662 | 0.0561 | -3.2155
-18 | -0.7164 | 0.21776 | 0.0516 | -3.2899
-17.5 | -0.6998 | 0.21209 | 0.0482 | -3.2995
-17 | -0.6833 | 0.20605 | 0.0446 | -3.3162
-16.5 | -0.6673 | 0.1996 | 0.041 | -3.3432
-16 | -0.6523 | 0.19262 | 0.0373 | -3.3865
-14.5 | -1.1409 | 0.04535 | -0.0418 | -25.1577
-14 | -1.1664 | 0.03397 | -0.0521 | -34.3362
-13.5 | -1.1623 | 0.02945 | -0.0516 | -39.4669
-13 | -1.1364 | 0.02618 | -0.0509 | -43.4072
-12.5 | -1.1014 | 0.02359 | -0.0502 | -46.6893
-12 | -1.0607 | 0.02148 | -0.0497 | -49.3808
-11.5 | -1.016 | 0.01979 | -0.0492 | -51.3391
-11 | -0.9734 | 0.01742 | -0.0486 | -55.8783
-10.5 | -0.9291 | 0.01511 | -0.048 | -61.4891
-10 | -0.8781 | 0.01407 | -0.0478 | -62.4094
-9.5 | -0.8155 | 0.01313 | -0.05 | -62.1097
-9 | -0.7637 | 0.01245 | -0.0494 | -61.3414
-8.5 | -0.7129 | 0.01177 | -0.0485 | -60.5692
-8 | -0.6598 | 0.01117 | -0.0482 | -59.0689
-7.5 | -0.6074 | 0.01003 | -0.0478 | -60.5583
-7 | -0.5524 | 0.0095 | -0.0477 | -58.1474
-6.5 | -0.4967 | 0.00905 | -0.0477 | -54.884
-6 | -0.4407 | 0.00855 | -0.0478 | -51.5439
-5.5 | -0.3843 | 0.00815 | -0.0479 | -47.1534
-5 | -0.3275 | 0.00778 | -0.048 | -42.0951
-4.5 | -0.2704 | 0.00745 | -0.0482 | -36.2953
-4 | -0.2131 | 0.00713 | -0.0485 | -29.8878
-3.5 | -0.1557 | 0.00683 | -0.0488 | -22.7965
-3 | -0.0983 | 0.00649 | -0.0491 | -15.1464
-2.5 | -0.0409 | 0.00611 | -0.0495 | -6.6939
-2 | 0.0164 | 0.0057 | -0.0499 | 2.8772
-1.5 | 0.0739 | 0.00534 | -0.0504 | 13.839
-1 | 0.1315 | 0.00505 | -0.0508 | 26.0396
-0.5 | 0.189 | 0.00485 | -0.0512 | 38.9691
0 | 0.2466 | 0.0047 | -0.0516 | 52.4681
0.5 | 0.304 | 0.00465 | -0.0519 | 65.3763
1 | 0.3612 | 0.00467 | -0.0521 | 77.3448
1.5 | 0.4182 | 0.00474 | -0.0523 | 88.2278
2 | 0.4746 | 0.00484 | -0.0524 | 98.0579
2.5 | 0.5298 | 0.00499 | -0.0522 | 106.1723
3 | 0.5807 | 0.00517 | -0.0509 | 112.3211
3.5 | 0.6401 | 0.00552 | -0.0518 | 115.9601
4 | 0.6954 | 0.00604 | -0.0519 | 115.1325
4.5 | 0.7498 | 0.00668 | -0.052 | 112.2455
5 | 0.8038 | 0.00733 | -0.0519 | 109.6589
5.5 | 0.8573 | 0.00801 | -0.0518 | 107.0287
6 | 0.9105 | 0.0087 | -0.0516 | 104.6552
6.5 | 0.9634 | 0.00937 | -0.0514 | 102.8175
7 | 1.0163 | 0.00998 | -0.0512 | 101.8337
7.5 | 1.0684 | 0.01065 | -0.0508 | 100.3192
8 | 1.1203 | 0.0113 | -0.0504 | 99.1416
8.5 | 1.1716 | 0.01196 | -0.05 | 97.9599
9 | 1.2225 | 0.01262 | -0.0494 | 96.87
9.5 | 1.2711 | 0.01349 | -0.0486 | 94.2254
10 | 1.3202 | 0.01421 | -0.0479 | 92.9064
10.5 | 1.3677 | 0.01503 | -0.047 | 90.998
11 | 1.4112 | 0.01618 | -0.0455 | 87.2188
11.5 | 1.4546 | 0.01719 | -0.0441 | 84.619
12 | 1.4973 | 0.01815 | -0.0426 | 82.4959
12.5 | 1.5364 | 0.01927 | -0.0407 | 79.7302
13 | 1.5698 | 0.02062 | -0.038 | 76.13
13.5 | 1.5848 | 0.02273 | -0.033 | 69.7228
14 | 1.6029 | 0.02489 | -0.0293 | 64.3994
14.5 | 1.6241 | 0.02704 | -0.0267 | 60.0629
15 | 1.6409 | 0.02976 | -0.0243 | 55.1378
15.5 | 1.6534 | 0.03311 | -0.0224 | 49.9366
16 | 1.6618 | 0.03709 | -0.021 | 44.8045
16.5 | 1.6658 | 0.04184 | -0.0203 | 39.8136
17 | 1.6657 | 0.0474 | -0.0203 | 35.1414
17.5 | 1.6566 | 0.05444 | -0.0213 | 30.4298
18 | 1.6379 | 0.06346 | -0.0237 | 25.81
18.5 | 1.6083 | 0.07483 | -0.0277 | 21.4927
19 | 1.5673 | 0.08865 | -0.0334 | 17.6796
19.5 | 1.517 | 0.10476 | -0.0406 | 14.4807
20 | 1.4622 | 0.12243 | -0.0491 | 11.9432

## 51. Re 2M Mach 0.10 (1)
BIGFOIL.COM POLAR EXPORT
SB95 10.52
SB95 10.5/2 |  |  |  | Cl Max: | 1.283 | at alpha= | 11 | deg
JavaFoil+Calcfoil stall+Eppler ext transition |  |  |  | L/D Max: | 125.864 | at alpha= | 5.5 | deg
Re: | 2000000 |  |  | Cd Min: | 0.00563 | at alpha= | 0 | deg
Mach: | 0.1 |  |  | Cl=0 at alpha= | -2.1667 | deg
|  |  |  | @ Cl=0.1, Cd= | 0.0057333
|  |  |  | @ Cl=0.4, Cd= | 0.0056667
|  |  |  | @ Cl=0.6, Cd= | 0.0059649
alpha (deg) | Cl | Cd | Cm | Cl/Cd
-14.5 | -0.636 | 0.10792 | -0.017 | -5.895
-14 | -0.648 | 0.10171 | -0.017 | -6.375
-13.5 | -0.655 | 0.0966 | -0.017 | -6.782
-13 | -0.658 | 0.09154 | -0.018 | -7.192
-12.5 | -0.659 | 0.08597 | -0.019 | -7.67
-12 | -0.657 | 0.07946 | -0.02 | -8.274
-11.5 | -0.652 | 0.07441 | -0.02 | -8.758
-11 | -0.644 | 0.0686 | -0.022 | -9.39
-10.5 | -0.635 | 0.0621 | -0.024 | -10.224
-10 | -0.64 | 0.04594 | -0.03 | -13.924
-9.5 | -0.718 | 0.01401 | -0.04 | -51.198
-9 | -0.698 | 0.01273 | -0.042 | -54.836
-8.5 | -0.664 | 0.0122 | -0.042 | -54.43
-8 | -0.626 | 0.00829 | -0.042 | -75.499
-7.5 | -0.584 | 0.00806 | -0.043 | -72.401
-7 | -0.538 | 0.00784 | -0.043 | -68.639
-6.5 | -0.49 | 0.00768 | -0.044 | -63.815
-6 | -0.439 | 0.00744 | -0.044 | -59.006
-5.5 | -0.386 | 0.00733 | -0.044 | -52.694
-5 | -0.331 | 0.00716 | -0.045 | -46.281
-4.5 | -0.275 | 0.00705 | -0.045 | -39.001
-4 | -0.217 | 0.00691 | -0.046 | -31.447
-3.5 | -0.159 | 0.00679 | -0.046 | -23.397
-3 | -0.1 | 0.00656 | -0.046 | -15.184
-2.5 | -0.04 | 0.00597 | -0.047 | -6.699
-2 | 0.02 | 0.00584 | -0.047 | 3.404
-1.5 | 0.08 | 0.00575 | -0.048 | 13.899
-1 | 0.14 | 0.0057 | -0.048 | 24.541
-0.5 | 0.2 | 0.00564 | -0.049 | 35.45
0 | 0.26 | 0.00563 | -0.049 | 46.23
0.5 | 0.32 | 0.00564 | -0.049 | 56.781
1 | 0.38 | 0.00566 | -0.05 | 67.256
1.5 | 0.44 | 0.00568 | -0.05 | 77.461
2 | 0.5 | 0.00578 | -0.051 | 86.573
2.5 | 0.56 | 0.00587 | -0.051 | 95.439
3 | 0.619 | 0.00601 | -0.052 | 102.942
3.5 | 0.678 | 0.00618 | -0.052 | 109.801
4 | 0.736 | 0.00637 | -0.052 | 115.646
4.5 | 0.794 | 0.00657 | -0.053 | 120.821
5 | 0.85 | 0.00679 | -0.053 | 125.211
5.5 | 0.905 | 0.00719 | -0.054 | 125.864
6 | 0.958 | 0.0085 | -0.054 | 112.702
6.5 | 1.009 | 0.00888 | -0.054 | 113.699
7 | 1.058 | 0.00927 | -0.055 | 114.101
7.5 | 1.104 | 0.00951 | -0.055 | 116.127
8 | 1.147 | 0.00997 | -0.056 | 115.014
8.5 | 1.186 | 0.01029 | -0.056 | 115.316
9 | 1.222 | 0.01355 | -0.057 | 90.16
9.5 | 1.254 | 0.01419 | -0.057 | 88.331
10 | 1.279 | 0.01463 | -0.057 | 87.437
10.5 | 1.279 | 0.01865 | -0.057 | 68.619
11 | 1.283 | 0.01996 | -0.057 | 64.254
11.5 | 1.281 | 0.02147 | -0.057 | 59.645
12 | 1.271 | 0.02344 | -0.057 | 54.229
12.5 | 1.258 | 0.02529 | -0.057 | 49.744
13 | 1.234 | 0.02864 | -0.056 | 43.083
13.5 | 1.195 | 0.03492 | -0.055 | 34.227
14 | 1.152 | 0.04303 | -0.054 | 26.77
14.5 | 1.087 | 0.06073 | -0.05 | 17.894
15 | 1.013 | 0.08874 | -0.044 | 11.419
15.5 | 0.967 | 0.10655 | -0.039 | 9.075
16 | 0.93 | 0.11908 | -0.036 | 7.809

## 52. Re 2M Mach 0.10 (2)
BIGFOIL.COM POLAR EXPORT
SB95 10.52
SB95 10.5/2 |  |  |  | Cl Max: | 1.6443 | at alpha= | 16 | deg
XFOIL ncrit=9 |  |  |  | L/D Max: | 116.018 | at alpha= | 3.5 | deg
Re: | 2000000 |  |  | Cd Min: | 0.21968 | at alpha= | -18 | deg
Mach: | 0.1 |  |  | Cl=0 at alpha= | -2.1424 | deg
|  |  |  | @ Cl=0.1, Cd= | 0.0052315
|  |  |  | @ Cl=0.4, Cd= | 0.0047248
|  |  |  | @ Cl=0.6, Cd= | 0.0053362
alpha (deg) | Cl | Cd | Cm | Cl/Cd
-18 | -0.7147 | 0.21968 | 0.0522 | -3.2534
-17.5 | -0.7007 | 0.21281 | 0.0485 | -3.2926
-17 | -0.684 | 0.20677 | 0.0449 | -3.308
-16.5 | -0.6678 | 0.2003 | 0.0413 | -3.334
-16 | -0.6526 | 0.1933 | 0.0375 | -3.3761
-14 | -1.0714 | 0.05312 | -0.0344 | -20.1694
-13.5 | -1.1157 | 0.03563 | -0.0523 | -31.3135
-13 | -1.1191 | 0.03004 | -0.0527 | -37.2537
-12.5 | -1.095 | 0.02629 | -0.0521 | -41.6508
-12 | -1.0604 | 0.02338 | -0.0515 | -45.355
-11.5 | -1.019 | 0.02112 | -0.0508 | -48.2481
-11 | -0.9731 | 0.01936 | -0.0503 | -50.2634
-10.5 | -0.9344 | 0.0159 | -0.0494 | -58.7673
-10 | -0.8842 | 0.01456 | -0.049 | -60.728
-9.5 | -0.8214 | 0.0135 | -0.051 | -60.8444
-9 | -0.7695 | 0.01275 | -0.0502 | -60.3529
-8.5 | -0.7183 | 0.012 | -0.0493 | -59.8583
-8 | -0.6648 | 0.01133 | -0.0488 | -58.6761
-7.5 | -0.6119 | 0.0102 | -0.0484 | -59.9902
-7 | -0.5565 | 0.0096 | -0.0483 | -57.9688
-6.5 | -0.5004 | 0.00912 | -0.0482 | -54.8684
-6 | -0.4438 | 0.00865 | -0.0482 | -51.3064
-5.5 | -0.387 | 0.00819 | -0.0483 | -47.2527
-5 | -0.3298 | 0.00782 | -0.0484 | -42.1739
-4.5 | -0.2723 | 0.00749 | -0.0486 | -36.3551
-4 | -0.2146 | 0.00716 | -0.0488 | -29.9721
-3.5 | -0.1568 | 0.00684 | -0.0491 | -22.924
-3 | -0.099 | 0.00651 | -0.0494 | -15.2074
-2.5 | -0.0412 | 0.00613 | -0.0498 | -6.721
-2 | 0.0164 | 0.00572 | -0.0502 | 2.8671
-1.5 | 0.0743 | 0.00536 | -0.0507 | 13.8619
-1 | 0.1323 | 0.00507 | -0.0511 | 26.0947
-0.5 | 0.1902 | 0.00486 | -0.0515 | 39.1358
0 | 0.248 | 0.00472 | -0.0519 | 52.5424
1 | 0.3633 | 0.00468 | -0.0524 | 77.6282
1.5 | 0.4206 | 0.00475 | -0.0526 | 88.5474
2 | 0.4774 | 0.00486 | -0.0526 | 98.2305
2.5 | 0.533 | 0.00501 | -0.0524 | 106.3872
3.5 | 0.6439 | 0.00555 | -0.052 | 116.018
4 | 0.6996 | 0.00607 | -0.0521 | 115.2554
4.5 | 0.7542 | 0.00672 | -0.0521 | 112.2321
5 | 0.8086 | 0.00739 | -0.052 | 109.4181
5.5 | 0.8625 | 0.00807 | -0.0519 | 106.8773
6 | 0.9159 | 0.00877 | -0.0517 | 104.4356
6.5 | 0.9691 | 0.00946 | -0.0514 | 102.4419
7 | 1.0225 | 0.01007 | -0.0511 | 101.5392
7.5 | 1.0752 | 0.01073 | -0.0507 | 100.205
8 | 1.1275 | 0.01139 | -0.0502 | 98.9903
8.5 | 1.1787 | 0.01214 | -0.0496 | 97.0923
9 | 1.2302 | 0.01277 | -0.049 | 96.3352
9.5 | 1.2789 | 0.01369 | -0.048 | 93.4186
10 | 1.3284 | 0.01442 | -0.0472 | 92.1221
10.5 | 1.3757 | 0.01531 | -0.0461 | 89.8563
11 | 1.4178 | 0.01664 | -0.0442 | 85.2043
11.5 | 1.4625 | 0.01755 | -0.0428 | 83.3333
12 | 1.5041 | 0.01861 | -0.041 | 80.8221
12.5 | 1.5417 | 0.01986 | -0.0387 | 77.6284
13 | 1.5675 | 0.02148 | -0.0347 | 72.9749
13.5 | 1.5781 | 0.02408 | -0.0296 | 65.5357
14 | 1.6003 | 0.02615 | -0.0267 | 61.1969
14.5 | 1.6186 | 0.02875 | -0.0241 | 56.2991
15 | 1.632 | 0.03202 | -0.0219 | 50.9681
15.5 | 1.6404 | 0.03604 | -0.0203 | 45.5161
16 | 1.6443 | 0.04084 | -0.0194 | 40.262
16.5 | 1.6428 | 0.04661 | -0.0193 | 35.2457
17 | 1.6353 | 0.05351 | -0.0202 | 30.5606
17.5 | 1.6183 | 0.06234 | -0.0225 | 25.9593
18 | 1.5899 | 0.07354 | -0.0264 | 21.6195
18.5 | 1.5503 | 0.08714 | -0.032 | 17.7909
19 | 1.5015 | 0.10298 | -0.0391 | 14.5805
19.5 | 1.4478 | 0.12044 | -0.0476 | 12.0209
20 | 1.3931 | 0.13893 | -0.0573 | 10.0274

## 53. Re 2M Mach 0.25 (1)
BIGFOIL.COM POLAR EXPORT
SB95 10.52
SB95 10.5/2 |  |  |  | Cl Max: | 1.251 | at alpha= | 9.5 | deg
JavaFoil+Calcfoil stall+Eppler ext transition |  |  |  | L/D Max: | 124.779 | at alpha= | 5.5 | deg
Re: | 2000000 |  |  | Cd Min: | 0.0057 | at alpha= | -0.5 | deg
Mach: | 0.25 |  |  | Cl=0 at alpha= | -2.1639 | deg
|  |  |  | @ Cl=0.1, Cd= | 0.0058026
|  |  |  | @ Cl=0.4, Cd= | 0.0057189
|  |  |  | @ Cl=0.6, Cd= | 0.0060256
alpha (deg) | Cl | Cd | Cm | Cl/Cd
-13.5 | -0.475 | 0.10036 | -0.018 | -4.738
-13 | -0.506 | 0.09636 | -0.018 | -5.25
-12.5 | -0.531 | 0.09015 | -0.018 | -5.895
-12 | -0.551 | 0.08388 | -0.018 | -6.574
-11.5 | -0.566 | 0.07896 | -0.018 | -7.172
-11 | -0.575 | 0.07477 | -0.019 | -7.688
-10.5 | -0.577 | 0.06972 | -0.019 | -8.281
-10 | -0.575 | 0.06444 | -0.021 | -8.928
-9.5 | -0.568 | 0.05909 | -0.023 | -9.617
-9 | -0.557 | 0.05358 | -0.026 | -10.394
-8.5 | -0.655 | 0.01286 | -0.043 | -50.904
-8 | -0.623 | 0.01214 | -0.043 | -51.342
-7.5 | -0.586 | 0.00833 | -0.044 | -70.328
-7 | -0.544 | 0.00804 | -0.044 | -67.6
-6.5 | -0.497 | 0.00782 | -0.045 | -63.552
-6 | -0.447 | 0.0076 | -0.045 | -58.831
-5.5 | -0.394 | 0.00743 | -0.046 | -53.064
-5 | -0.339 | 0.00726 | -0.046 | -46.71
-4.5 | -0.282 | 0.00714 | -0.046 | -39.425
-4 | -0.223 | 0.007 | -0.047 | -31.84
-3.5 | -0.163 | 0.00684 | -0.047 | -23.825
-3 | -0.102 | 0.00671 | -0.048 | -15.23
-2.5 | -0.041 | 0.00604 | -0.048 | -6.795
-2 | 0.02 | 0.0059 | -0.049 | 3.459
-1.5 | 0.082 | 0.00582 | -0.049 | 14.091
-1 | 0.144 | 0.00576 | -0.049 | 24.957
-0.5 | 0.205 | 0.0057 | -0.05 | 36.061
0 | 0.268 | 0.0057 | -0.05 | 46.987
0.5 | 0.329 | 0.0057 | -0.051 | 57.749
1 | 0.391 | 0.00571 | -0.051 | 68.434
1.5 | 0.452 | 0.00577 | -0.052 | 78.436
2 | 0.514 | 0.00583 | -0.052 | 88.07
2.5 | 0.575 | 0.00596 | -0.053 | 96.549
3 | 0.636 | 0.00612 | -0.053 | 103.988
3.5 | 0.696 | 0.00629 | -0.053 | 110.688
4 | 0.756 | 0.0065 | -0.054 | 116.285
4.5 | 0.815 | 0.00677 | -0.054 | 120.375
5 | 0.872 | 0.00701 | -0.055 | 124.5
5.5 | 0.928 | 0.00744 | -0.055 | 124.779
6 | 0.982 | 0.00872 | -0.056 | 112.545
6.5 | 1.032 | 0.00917 | -0.056 | 112.633
7 | 1.08 | 0.00953 | -0.056 | 113.366
7.5 | 1.124 | 0.0099 | -0.057 | 113.51
8 | 1.164 | 0.01034 | -0.057 | 112.579
8.5 | 1.199 | 0.01632 | -0.058 | 73.464
9 | 1.228 | 0.01429 | -0.058 | 85.915
9.5 | 1.251 | 0.01503 | -0.058 | 83.267
10 | 1.245 | 0.01914 | -0.058 | 65.025
10.5 | 1.239 | 0.02055 | -0.058 | 60.263
11 | 1.22 | 0.02272 | -0.058 | 53.711
11.5 | 1.191 | 0.02548 | -0.057 | 46.731
12 | 1.143 | 0.03058 | -0.056 | 37.359
12.5 | 1.074 | 0.04024 | -0.054 | 26.68
13 | 0.94 | 0.0811 | -0.042 | 11.587
13.5 | 0.875 | 0.09702 | -0.035 | 9.015
14 | 0.819 | 0.1067 | -0.032 | 7.671
14.5 | 0.759 | 0.11589 | -0.03 | 6.554

## 54. Re 2M Mach 0.25 (2)
BIGFOIL.COM POLAR EXPORT
SB95 10.52
SB95 10.5/2 |  |  |  | Cl Max: | 1.5406 | at alpha= | 13.5 | deg
XFOIL ncrit=9 |  |  |  | L/D Max: | 116.632 | at alpha= | 3.5 | deg
Re: | 2000000 |  |  | Cd Min: | 0.18689 | at alpha= | -15.5 | deg
Mach: | 0.25 |  |  | Cl=0 at alpha= | -2.1407 | deg
|  |  |  | @ Cl=0.1, Cd= | 0.0053304
|  |  |  | @ Cl=0.4, Cd= | 0.0048036
|  |  |  | @ Cl=0.6, Cd= | 0.0053392
alpha (deg) | Cl | Cd | Cm | Cl/Cd
-15.5 | -0.6418 | 0.18689 | 0.0338 | -3.4341
-15 | -0.6294 | 0.17827 | 0.0297 | -3.5306
-14.5 | -0.6205 | 0.1696 | 0.026 | -3.6586
-14 | -0.6053 | 0.1633 | 0.023 | -3.7067
-13.5 | -0.5923 | 0.15631 | 0.0198 | -3.7893
-13 | -0.5814 | 0.14857 | 0.0163 | -3.9133
-12.5 | -0.5775 | 0.13759 | 0.0115 | -4.1973
-12 | -0.5748 | 0.12909 | 0.0082 | -4.4527
-11.5 | -0.8466 | 0.0623 | -0.0277 | -13.5891
-11 | -0.9128 | 0.03635 | -0.0544 | -25.1114
-10.5 | -0.915 | 0.02808 | -0.0566 | -32.5855
-10 | -0.9002 | 0.02068 | -0.0561 | -43.53
-9.5 | -0.848 | 0.01708 | -0.0571 | -49.6487
-8.5 | -0.746 | 0.01393 | -0.054 | -53.5535
-8 | -0.6916 | 0.01267 | -0.053 | -54.5856
-7.5 | -0.6351 | 0.01168 | -0.0522 | -54.375
-7 | -0.5794 | 0.01031 | -0.0515 | -56.1979
-6.5 | -0.5208 | 0.00962 | -0.0511 | -54.1372
-6 | -0.4616 | 0.00906 | -0.0508 | -50.9492
-5.5 | -0.4023 | 0.00845 | -0.0506 | -47.6095
-5 | -0.3425 | 0.00806 | -0.0506 | -42.4938
-4.5 | -0.2827 | 0.00764 | -0.0506 | -37.0026
-4 | -0.2227 | 0.00731 | -0.0506 | -30.4651
-3.5 | -0.1627 | 0.00698 | -0.0508 | -23.3095
-3 | -0.1028 | 0.00664 | -0.051 | -15.4819
-2.5 | -0.0429 | 0.00625 | -0.0513 | -6.864
-2 | 0.0168 | 0.00582 | -0.0517 | 2.8866
-1.5 | 0.0766 | 0.00544 | -0.0522 | 14.0809
-1 | 0.1364 | 0.00516 | -0.0526 | 26.4341
0 | 0.256 | 0.00479 | -0.0533 | 53.4447
0.5 | 0.3156 | 0.00475 | -0.0536 | 66.4421
1 | 0.3751 | 0.00477 | -0.0538 | 78.6373
1.5 | 0.4343 | 0.00485 | -0.054 | 89.5464
2 | 0.4931 | 0.00496 | -0.054 | 99.4153
2.5 | 0.5507 | 0.00513 | -0.0538 | 107.3489
3 | 0.6049 | 0.00536 | -0.0528 | 112.8545
3.5 | 0.6648 | 0.0057 | -0.0531 | 116.6316
4 | 0.7224 | 0.00626 | -0.0531 | 115.3994
4.5 | 0.7789 | 0.00694 | -0.0529 | 112.2334
5 | 0.8351 | 0.00765 | -0.0526 | 109.1634
5.5 | 0.8906 | 0.00842 | -0.0522 | 105.772
6 | 0.9461 | 0.00917 | -0.0517 | 103.1734
6.5 | 1.0015 | 0.00988 | -0.0511 | 101.3664
7 | 1.057 | 0.01055 | -0.0504 | 100.1896
7.5 | 1.1116 | 0.01131 | -0.0496 | 98.2847
8 | 1.1659 | 0.01205 | -0.0486 | 96.7552
8.5 | 1.2197 | 0.01282 | -0.0475 | 95.1404
9 | 1.2706 | 0.01385 | -0.0459 | 91.7401
9.5 | 1.322 | 0.01474 | -0.0444 | 89.6879
10 | 1.3704 | 0.01584 | -0.0425 | 86.5152
10.5 | 1.4124 | 0.01741 | -0.0397 | 81.1258
11 | 1.4545 | 0.01878 | -0.0369 | 77.4494
11.5 | 1.4911 | 0.02028 | -0.0334 | 73.5256
12 | 1.515 | 0.02217 | -0.0284 | 68.3356
12.5 | 1.525 | 0.02532 | -0.0234 | 60.2291
13 | 1.5327 | 0.02915 | -0.0197 | 52.5798
13.5 | 1.5406 | 0.03344 | -0.0172 | 46.0706
14 | 1.5405 | 0.03894 | -0.0157 | 39.5609
14.5 | 1.5319 | 0.04591 | -0.0156 | 33.3675
15 | 1.5143 | 0.05462 | -0.0173 | 27.7243
15.5 | 1.4878 | 0.06535 | -0.0208 | 22.7666
16 | 1.4552 | 0.07789 | -0.026 | 18.6828
16.5 | 1.414 | 0.09239 | -0.0326 | 15.3047
17 | 1.3668 | 0.10852 | -0.0405 | 12.5949
17.5 | 1.319 | 0.12544 | -0.0491 | 10.515
18 | 1.2734 | 0.14285 | -0.0587 | 8.9142
18.5 | 1.2331 | 0.16018 | -0.0688 | 7.6982

## 55. Re 2M Mach 0.50 (1)
BIGFOIL.COM POLAR EXPORT
SB95 10.52
SB95 10.5/2 |  |  |  | Cl Max: | 1.211 | at alpha= | 20 | deg
JavaFoil+Calcfoil stall+Eppler ext transition |  |  |  | L/D Max: | 121.4 | at alpha= | 5 | deg
Re: | 2000000 |  |  | Cd Min: | 0.00597 | at alpha= | 0 | deg
Mach: | 0.5 |  |  | Cl=0 at alpha= | -2.1667 | deg
|  |  |  | @ Cl=0.1, Cd= | 0.0060807
|  |  |  | @ Cl=0.4, Cd= | 0.0059793
|  |  |  | @ Cl=0.6, Cd= | 0.0062473
alpha (deg) | Cl | Cd | Cm | Cl/Cd
-20 | -0.977 | 0.18304 | -0.023 | -5.339
-19.5 | -0.951 | 0.17764 | -0.023 | -5.352
-19 | -0.924 | 0.16988 | -0.023 | -5.439
-18.5 | -0.9 | 0.16965 | -0.024 | -5.304
-18 | -0.872 | 0.15946 | -0.024 | -5.467
-17.5 | -0.842 | 0.15415 | -0.023 | -5.46
-17 | -0.814 | 0.14733 | -0.023 | -5.525
-16.5 | -0.786 | 0.14215 | -0.022 | -5.533
-16 | -0.76 | 0.13928 | -0.022 | -5.453
-15.5 | -0.733 | 0.1357 | -0.022 | -5.399
-15 | -0.706 | 0.12984 | -0.023 | -5.434
-14.5 | -0.678 | 0.12478 | -0.023 | -5.437
-14 | -0.652 | 0.12437 | -0.023 | -5.244
-13.5 | -0.623 | 0.11657 | -0.022 | -5.344
-13 | -0.595 | 0.11065 | -0.021 | -5.381
-12.5 | -0.568 | 0.10868 | -0.022 | -5.229
-12 | -0.541 | 0.10539 | -0.022 | -5.135
-11.5 | -0.514 | 0.1022 | -0.022 | -5.03
-11 | -0.486 | 0.09559 | -0.021 | -5.086
-10.5 | -0.459 | 0.08907 | -0.021 | -5.152
-10 | -0.432 | 0.08852 | -0.021 | -4.876
-9.5 | -0.404 | 0.08641 | -0.022 | -4.68
-9 | -0.376 | 0.07481 | -0.021 | -5.032
-8.5 | -0.349 | 0.06154 | -0.022 | -5.677
-8 | -0.322 | 0.05579 | -0.022 | -5.774
-7.5 | -0.295 | 0.05115 | -0.024 | -5.772
-7 | -0.267 | 0.05046 | -0.022 | -5.287
-6.5 | -0.346 | 0.0466 | -0.023 | -7.421
-6 | -0.359 | 0.04756 | -0.02 | -7.557
-5.5 | -0.415 | 0.00818 | -0.051 | -50.726
-5 | -0.366 | 0.00784 | -0.051 | -46.721
-4.5 | -0.309 | 0.00759 | -0.052 | -40.691
-4 | -0.246 | 0.00734 | -0.052 | -33.563
-3.5 | -0.181 | 0.00724 | -0.053 | -25.032
-3 | -0.114 | 0.00707 | -0.053 | -16.121
-2.5 | -0.046 | 0.00642 | -0.054 | -7.135
-2 | 0.023 | 0.00624 | -0.054 | 3.654
-1.5 | 0.092 | 0.00609 | -0.055 | 15.07
-1 | 0.161 | 0.00601 | -0.055 | 26.751
-0.5 | 0.23 | 0.00599 | -0.056 | 38.364
0 | 0.299 | 0.00597 | -0.056 | 50.133
0.5 | 0.368 | 0.00597 | -0.057 | 61.647
1 | 0.437 | 0.00599 | -0.057 | 72.97
1.5 | 0.506 | 0.00608 | -0.058 | 83.116
2 | 0.574 | 0.00619 | -0.058 | 92.796
2.5 | 0.642 | 0.00634 | -0.059 | 101.318
3 | 0.71 | 0.00656 | -0.059 | 108.237
3.5 | 0.777 | 0.00683 | -0.06 | 113.847
4 | 0.842 | 0.00718 | -0.06 | 117.272
4.5 | 0.906 | 0.00758 | -0.061 | 119.514
5 | 0.966 | 0.00796 | -0.061 | 121.4
5.5 | 1.023 | 0.01385 | -0.062 | 73.871
6 | 1.072 | 0.01489 | -0.062 | 71.994
6.5 | 1.11 | 0.01588 | -0.063 | 69.875
7 | 1.13 | 0.0172 | -0.063 | 65.687
7.5 | 1.101 | 0.01883 | -0.063 | 58.496
8 | 0.979 | 0.02146 | -0.062 | 45.605
8.5 | 0.585 | 0.06428 | -0.028 | 9.104
9 | 0.615 | 0.06436 | -0.032 | 9.551
9.5 | 0.639 | 0.07505 | -0.028 | 8.518
10 | 0.667 | 0.08569 | -0.029 | 7.778
10.5 | 0.693 | 0.08998 | -0.03 | 7.705
11 | 0.72 | 0.09392 | -0.03 | 7.67
11.5 | 0.748 | 0.09887 | -0.032 | 7.564
12 | 0.774 | 0.10398 | -0.032 | 7.448
12.5 | 0.802 | 0.1088 | -0.033 | 7.369
13 | 0.832 | 0.11691 | -0.037 | 7.115
13.5 | 0.857 | 0.11811 | -0.036 | 7.258
14 | 0.884 | 0.12414 | -0.037 | 7.12
14.5 | 0.911 | 0.12714 | -0.037 | 7.163
15 | 0.938 | 0.13346 | -0.038 | 7.029
15.5 | 0.97 | 0.14152 | -0.042 | 6.855
16 | 0.996 | 0.14574 | -0.042 | 6.836
16.5 | 1.021 | 0.14903 | -0.042 | 6.853
17 | 1.048 | 0.15313 | -0.042 | 6.844
17.5 | 1.075 | 0.15792 | -0.043 | 6.805
18 | 1.101 | 0.16343 | -0.044 | 6.74
18.5 | 1.132 | 0.16698 | -0.046 | 6.778
19 | 1.163 | 0.17354 | -0.048 | 6.699
19.5 | 1.189 | 0.18332 | -0.048 | 6.488
20 | 1.211 | 0.18303 | -0.047 | 6.614

## 56. Re 2M Mach 0.50 (2)
BIGFOIL.COM POLAR EXPORT
SB95 10.52
SB95 10.5/2 |  |  |  | Cl Max: | 1.3246 | at alpha= | 9 | deg
XFOIL ncrit=9 |  |  |  | L/D Max: | 117.613 | at alpha= | 3.5 | deg
Re: | 2000000 |  |  | Cd Min: | 0.28013 | at alpha= | -20 | deg
Mach: | 0.5 |  |  | Cl=0 at alpha= | -2.131 | deg
|  |  |  | @ Cl=0.1, Cd= | 0.0057677
|  |  |  | @ Cl=0.4, Cd= | 0.0051278
|  |  |  | @ Cl=0.6, Cd= | 0.0055585
alpha (deg) | Cl | Cd | Cm | Cl/Cd
-20 | -0.8577 | 0.28013 | 0.0854 | -3.0618
-19.5 | -0.8348 | 0.27195 | 0.0801 | -3.0697
-19 | -0.8113 | 0.26245 | 0.0744 | -3.0913
-18.5 | -0.7889 | 0.25324 | 0.0687 | -3.1152
-18 | -0.767 | 0.24403 | 0.0632 | -3.1431
-17.5 | -0.7456 | 0.23579 | 0.0586 | -3.1621
-17 | -0.7232 | 0.22842 | 0.054 | -3.1661
-16.5 | -0.7011 | 0.22063 | 0.0493 | -3.1777
-16 | -0.6796 | 0.21138 | 0.0441 | -3.2151
-15.5 | -0.66 | 0.20217 | 0.0389 | -3.2646
-15 | -0.6407 | 0.19325 | 0.0341 | -3.3154
-14.5 | -0.6228 | 0.18477 | 0.0301 | -3.3707
-14 | -0.6025 | 0.17774 | 0.0264 | -3.3898
-13.5 | -0.5838 | 0.1701 | 0.0226 | -3.4321
-13 | -0.5688 | 0.16018 | 0.0174 | -3.551
-12.5 | -0.5545 | 0.15133 | 0.0133 | -3.6642
-12 | -0.5417 | 0.14256 | 0.0094 | -3.7998
-11.5 | -0.5286 | 0.13526 | 0.0066 | -3.908
-11 | -0.5211 | 0.12584 | 0.0025 | -4.141
-10.5 | -0.5145 | 0.11659 | -0.0017 | -4.4129
-10 | -0.5104 | 0.1071 | -0.0061 | -4.7656
-9.5 | -0.5098 | 0.09728 | -0.0109 | -5.2405
-9 | -0.5135 | 0.08693 | -0.0165 | -5.9071
-8.5 | -0.522 | 0.07555 | -0.0241 | -6.9093
-8 | -0.543 | 0.06414 | -0.0308 | -8.4659
-7.5 | -0.5637 | 0.0478 | -0.0491 | -11.7929
-7 | -0.5841 | 0.03231 | -0.0629 | -18.078
-6.5 | -0.5751 | 0.02134 | -0.0661 | -26.9494
-6 | -0.532 | 0.01465 | -0.065 | -36.314
-5.5 | -0.4706 | 0.01125 | -0.063 | -41.8311
-5 | -0.4021 | 0.00959 | -0.0613 | -41.9291
-4.5 | -0.3318 | 0.00862 | -0.0601 | -38.4919
-4 | -0.261 | 0.00796 | -0.0593 | -32.7889
-3.5 | -0.1904 | 0.00749 | -0.0587 | -25.4206
-3 | -0.1203 | 0.00711 | -0.0584 | -16.9198
-2.5 | -0.0507 | 0.00673 | -0.0584 | -7.5334
-2 | 0.018 | 0.00628 | -0.0585 | 2.8662
-1.5 | 0.0865 | 0.00582 | -0.0588 | 14.8625
-0.5 | 0.2233 | 0.00529 | -0.0594 | 42.2117
0 | 0.2915 | 0.00515 | -0.0597 | 56.6019
0.5 | 0.3596 | 0.00511 | -0.0599 | 70.3718
1 | 0.4277 | 0.00514 | -0.0601 | 83.2101
1.5 | 0.4955 | 0.00525 | -0.0601 | 94.381
2 | 0.5631 | 0.00542 | -0.0599 | 103.893
2.5 | 0.6297 | 0.00567 | -0.0595 | 111.0582
3 | 0.694 | 0.00604 | -0.0585 | 114.9007
3.5 | 0.7539 | 0.00641 | -0.0562 | 117.6131
4 | 0.8241 | 0.00713 | -0.0564 | 115.582
4.5 | 0.8887 | 0.00799 | -0.0552 | 111.2265
5 | 0.9524 | 0.00896 | -0.0536 | 106.2946
5.5 | 1.0159 | 0.00995 | -0.0517 | 102.1005
6 | 1.0803 | 0.01087 | -0.0495 | 99.3836
6.5 | 1.1442 | 0.01186 | -0.0468 | 96.4755
7 | 1.2062 | 0.01302 | -0.0434 | 92.6421
7.5 | 1.2619 | 0.0146 | -0.0389 | 86.4315
8 | 1.3064 | 0.01676 | -0.0329 | 77.9475
8.5 | 1.3244 | 0.01988 | -0.0246 | 66.6197
9 | 1.3246 | 0.02484 | -0.0176 | 53.3253
9.5 | 1.3092 | 0.03188 | -0.0133 | 41.0665
10 | 1.2822 | 0.04093 | -0.0124 | 31.3267
10.5 | 1.2489 | 0.05185 | -0.0153 | 24.0868
11 | 1.2135 | 0.06429 | -0.021 | 18.8754
11.5 | 1.178 | 0.07787 | -0.0282 | 15.1278
12 | 1.1437 | 0.09205 | -0.0358 | 12.4248
12.5 | 1.1114 | 0.10636 | -0.0432 | 10.4494
13 | 1.082 | 0.12066 | -0.0507 | 8.9673
13.5 | 1.0555 | 0.13508 | -0.0584 | 7.8139
14 | 1.0311 | 0.15018 | -0.0672 | 6.8658

## 57. Re 3M Mach 0.00 (1)
BIGFOIL.COM POLAR EXPORT
SB95 10.52
SB95 10.5/2 |  |  |  | Cl Max: | 1.299 | at alpha= | 10.5 | deg
JavaFoil+Calcfoil stall+Eppler ext transition |  |  |  | L/D Max: | 125.64 | at alpha= | 5.5 | deg
Re: | 3000000 |  |  | Cd Min: | 0.00571 | at alpha= | 0.5 | deg
Mach: | 0 |  |  | Cl=0 at alpha= | -2.1667 | deg
|  |  |  | @ Cl=0.1, Cd= | 0.005809
|  |  |  | @ Cl=0.4, Cd= | 0.0057471
|  |  |  | @ Cl=0.6, Cd= | 0.006032
alpha (deg) | Cl | Cd | Cm | Cl/Cd
-15 | -0.653 | 0.10953 | -0.018 | -5.965
-14.5 | -0.665 | 0.10271 | -0.019 | -6.472
-14 | -0.674 | 0.09743 | -0.019 | -6.914
-13.5 | -0.678 | 0.09204 | -0.019 | -7.365
-13 | -0.679 | 0.08632 | -0.02 | -7.87
-12.5 | -0.678 | 0.08036 | -0.021 | -8.434
-12 | -0.677 | 0.07251 | -0.023 | -9.333
-11.5 | -0.675 | 0.06416 | -0.026 | -10.516
-11 | -0.685 | 0.04709 | -0.031 | -14.558
-10.5 | -0.74 | 0.01866 | -0.038 | -39.656
-10 | -0.759 | 0.0133 | -0.041 | -57.073
-9.5 | -0.732 | 0.01253 | -0.041 | -58.361
-9 | -0.7 | 0.00848 | -0.041 | -82.506
-8.5 | -0.664 | 0.00822 | -0.042 | -80.86
-8 | -0.625 | 0.00801 | -0.042 | -78.065
-7.5 | -0.583 | 0.00783 | -0.043 | -74.464
-7 | -0.537 | 0.00763 | -0.043 | -70.4
-6.5 | -0.489 | 0.00741 | -0.043 | -65.954
-6 | -0.438 | 0.00725 | -0.044 | -60.377
-5.5 | -0.385 | 0.00714 | -0.044 | -53.854
-5 | -0.33 | 0.00697 | -0.045 | -47.313
-4.5 | -0.274 | 0.00686 | -0.045 | -39.905
-4 | -0.216 | 0.0068 | -0.045 | -31.789
-3.5 | -0.158 | 0.00666 | -0.046 | -23.725
-3 | -0.099 | 0.00646 | -0.046 | -15.348
-2.5 | -0.04 | 0.00608 | -0.047 | -6.541
-2 | 0.02 | 0.0059 | -0.047 | 3.35
-1.5 | 0.079 | 0.00583 | -0.047 | 13.628
-1 | 0.139 | 0.00577 | -0.048 | 24.121
-0.5 | 0.199 | 0.00576 | -0.048 | 34.568
0 | 0.259 | 0.00572 | -0.049 | 45.327
0.5 | 0.319 | 0.00571 | -0.049 | 55.821
1 | 0.379 | 0.00574 | -0.05 | 66
1.5 | 0.438 | 0.00576 | -0.05 | 76.109
2 | 0.498 | 0.00583 | -0.05 | 85.317
2.5 | 0.557 | 0.00593 | -0.051 | 93.955
3 | 0.616 | 0.00607 | -0.051 | 101.444
3.5 | 0.675 | 0.00625 | -0.052 | 107.925
4 | 0.733 | 0.00643 | -0.052 | 113.912
4.5 | 0.79 | 0.00668 | -0.053 | 118.143
5 | 0.846 | 0.00692 | -0.053 | 122.28
5.5 | 0.901 | 0.00717 | -0.053 | 125.64
6 | 0.954 | 0.00794 | -0.054 | 120.12
6.5 | 1.005 | 0.00846 | -0.054 | 118.74
7 | 1.054 | 0.00879 | -0.055 | 119.829
7.5 | 1.1 | 0.00906 | -0.055 | 121.414
8 | 1.143 | 0.00943 | -0.055 | 121.249
8.5 | 1.183 | 0.00972 | -0.056 | 121.735
9 | 1.22 | 0.0101 | -0.056 | 120.788
9.5 | 1.253 | 0.01047 | -0.057 | 119.63
10 | 1.279 | 0.01628 | -0.057 | 78.6
10.5 | 1.299 | 0.01428 | -0.057 | 90.999
11 | 1.298 | 0.01809 | -0.057 | 71.744
11.5 | 1.298 | 0.0193 | -0.057 | 67.259
12 | 1.293 | 0.02081 | -0.057 | 62.134
12.5 | 1.285 | 0.02226 | -0.057 | 57.707
13 | 1.269 | 0.0243 | -0.057 | 52.21
13.5 | 1.246 | 0.02719 | -0.057 | 45.816
14 | 1.219 | 0.03054 | -0.056 | 39.913
14.5 | 1.181 | 0.03669 | -0.055 | 32.174
15 | 1.135 | 0.04572 | -0.054 | 24.818
15.5 | 1.068 | 0.06644 | -0.05 | 16.066

## 58. Re 3M Mach 0.00 (2)
BIGFOIL.COM POLAR EXPORT
SB95 10.52
SB95 10.5/2 |  |  |  | Cl Max: | 1.7563 | at alpha= | 17.5 | deg
XFOIL ncrit=9 |  |  |  | L/D Max: | 118.788 | at alpha= | 4 | deg
Re: | 3000000 |  |  | Cd Min: | 0.24798 | at alpha= | -20 | deg
Mach: | 0 |  |  | Cl=0 at alpha= | -2.1395 | deg
|  |  |  | @ Cl=0.1, Cd= | 0.005071
|  |  |  | @ Cl=0.4, Cd= | 0.004623
|  |  |  | @ Cl=0.6, Cd= | 0.0052944
alpha (deg) | Cl | Cd | Cm | Cl/Cd
-20 | -0.7792 | 0.24798 | 0.0698 | -3.1422
-19.5 | -0.763 | 0.24053 | 0.0653 | -3.1722
-19 | -0.7494 | 0.23247 | 0.0608 | -3.2236
-18.5 | -0.7321 | 0.22679 | 0.057 | -3.2281
-18 | -0.7149 | 0.22097 | 0.0532 | -3.2353
-17.5 | -0.6991 | 0.21289 | 0.0488 | -3.2839
-16.5 | -1.2079 | 0.07035 | -0.0225 | -17.1699
-16 | -1.2771 | 0.0476 | -0.0397 | -26.8298
-15.5 | -1.3124 | 0.03383 | -0.0523 | -38.794
-15 | -1.3282 | 0.02777 | -0.0519 | -47.8286
-14.5 | -1.3085 | 0.02412 | -0.0507 | -54.2496
-14 | -1.2741 | 0.02167 | -0.0498 | -58.7956
-13.5 | -1.2328 | 0.01985 | -0.0491 | -62.1058
-13 | -1.1877 | 0.01837 | -0.0486 | -64.6543
-12.5 | -1.1405 | 0.01707 | -0.0482 | -66.8131
-12 | -1.0916 | 0.0159 | -0.0479 | -68.6541
-11.5 | -1.0415 | 0.01483 | -0.0476 | -70.2293
-11 | -0.9902 | 0.01386 | -0.0474 | -71.443
-10.5 | -0.9345 | 0.013 | -0.048 | -71.8846
-10 | -0.8784 | 0.01235 | -0.0485 | -71.1255
-9.5 | -0.8287 | 0.01156 | -0.0476 | -71.6869
-9 | -0.7774 | 0.01058 | -0.047 | -73.4783
-8.5 | -0.7232 | 0.01003 | -0.0469 | -72.1037
-8 | -0.6683 | 0.00952 | -0.0468 | -70.1996
-7.5 | -0.6128 | 0.00905 | -0.0468 | -67.7127
-7 | -0.5567 | 0.00868 | -0.0469 | -64.1359
-6.5 | -0.5008 | 0.00813 | -0.047 | -61.599
-5.5 | -0.3869 | 0.0075 | -0.0474 | -51.5867
-5 | -0.3297 | 0.00716 | -0.0476 | -46.0475
-4.5 | -0.2722 | 0.00688 | -0.0479 | -39.564
-4 | -0.2146 | 0.00663 | -0.0482 | -32.368
-3.5 | -0.157 | 0.00637 | -0.0485 | -24.6468
-3 | -0.0993 | 0.00611 | -0.0489 | -16.252
-2.5 | -0.0416 | 0.00582 | -0.0493 | -7.1478
-2 | 0.0161 | 0.0055 | -0.0497 | 2.9273
-1.5 | 0.0738 | 0.00518 | -0.0502 | 14.2471
-1 | 0.1315 | 0.00494 | -0.0507 | 26.6194
-0.5 | 0.1893 | 0.00476 | -0.0511 | 39.7689
0 | 0.247 | 0.00463 | -0.0516 | 53.3477
0.5 | 0.3046 | 0.00458 | -0.052 | 66.5066
1 | 0.3622 | 0.00459 | -0.0524 | 78.9107
1.5 | 0.4195 | 0.00464 | -0.0527 | 90.4095
2 | 0.4765 | 0.00477 | -0.0529 | 99.8952
2.5 | 0.533 | 0.00496 | -0.0531 | 107.4597
3 | 0.5885 | 0.00523 | -0.0531 | 112.5239
3.5 | 0.6421 | 0.00553 | -0.0527 | 116.1121
4 | 0.6961 | 0.00586 | -0.0523 | 118.7884
4.5 | 0.7511 | 0.00643 | -0.0524 | 116.8118
5 | 0.8057 | 0.007 | -0.0525 | 115.1
5.5 | 0.86 | 0.00759 | -0.0524 | 113.307
6 | 0.9138 | 0.00821 | -0.0523 | 111.3033
6.5 | 0.9677 | 0.00875 | -0.0522 | 110.5943
7 | 1.0215 | 0.00927 | -0.0521 | 110.1942
7.5 | 1.0746 | 0.00984 | -0.0519 | 109.2073
8 | 1.1274 | 0.01039 | -0.0516 | 108.5082
8.5 | 1.1798 | 0.01095 | -0.0513 | 107.7443
9 | 1.231 | 0.01161 | -0.0508 | 106.0293
9.5 | 1.2823 | 0.01218 | -0.0504 | 105.2791
10 | 1.3318 | 0.01292 | -0.0497 | 103.0805
10.5 | 1.3804 | 0.01367 | -0.0489 | 100.9802
11 | 1.4286 | 0.01438 | -0.0481 | 99.3463
11.5 | 1.4752 | 0.01519 | -0.0471 | 97.1165
12 | 1.5177 | 0.0163 | -0.0455 | 93.1104
12.5 | 1.5599 | 0.01729 | -0.0439 | 90.2198
13 | 1.6007 | 0.01827 | -0.0422 | 87.6136
13.5 | 1.6378 | 0.01937 | -0.04 | 84.5534
14 | 1.6665 | 0.0206 | -0.0366 | 80.8981
14.5 | 1.6903 | 0.02212 | -0.0329 | 76.415
15 | 1.71 | 0.02413 | -0.0295 | 70.8661
15.5 | 1.7207 | 0.02708 | -0.0261 | 63.5414
16 | 1.7303 | 0.03044 | -0.0235 | 56.843
16.5 | 1.7449 | 0.0336 | -0.0219 | 51.9315
17 | 1.7535 | 0.03756 | -0.0206 | 46.6853
17.5 | 1.7563 | 0.04237 | -0.0199 | 41.4515
18 | 1.7527 | 0.04826 | -0.02 | 36.3179
18.5 | 1.7424 | 0.05547 | -0.0211 | 31.4116
19 | 1.7245 | 0.06426 | -0.0233 | 26.8363
19.5 | 1.6983 | 0.07487 | -0.0269 | 22.6833
20 | 1.6594 | 0.08793 | -0.0321 | 18.8718

## 59. Re 3M Mach 0.10 (1)
BIGFOIL.COM POLAR EXPORT
SB95 10.52
SB95 10.5/2 |  |  |  | Cl Max: | 1.297 | at alpha= | 10.5 | deg
JavaFoil+Calcfoil stall+Eppler ext transition |  |  |  | L/D Max: | 126.955 | at alpha= | 5.5 | deg
Re: | 3000000 |  |  | Cd Min: | 0.00564 | at alpha= | 0.5 | deg
Mach: | 0.1 |  |  | Cl=0 at alpha= | -2.1667 | deg
|  |  |  | @ Cl=0.1, Cd= | 0.0057267
|  |  |  | @ Cl=0.4, Cd= | 0.00567
|  |  |  | @ Cl=0.6, Cd= | 0.0059685
alpha (deg) | Cl | Cd | Cm | Cl/Cd
-15 | -0.623 | 0.11057 | -0.018 | -5.636
-14.5 | -0.638 | 0.10485 | -0.019 | -6.085
-14 | -0.65 | 0.09917 | -0.019 | -6.558
-13.5 | -0.657 | 0.09371 | -0.019 | -7.012
-13 | -0.661 | 0.08768 | -0.02 | -7.535
-12.5 | -0.662 | 0.08192 | -0.021 | -8.083
-12 | -0.662 | 0.07491 | -0.023 | -8.841
-11.5 | -0.66 | 0.06816 | -0.024 | -9.677
-11 | -0.661 | 0.05726 | -0.028 | -11.54
-10.5 | -0.702 | 0.02773 | -0.035 | -25.321
-10 | -0.745 | 0.01372 | -0.04 | -54.3
-9.5 | -0.729 | 0.01268 | -0.041 | -57.452
-9 | -0.698 | 0.00839 | -0.042 | -83.241
-8.5 | -0.664 | 0.00813 | -0.042 | -81.701
-8 | -0.626 | 0.00792 | -0.042 | -79.005
-7.5 | -0.584 | 0.00774 | -0.043 | -75.43
-7 | -0.538 | 0.00749 | -0.043 | -71.86
-6.5 | -0.49 | 0.00733 | -0.044 | -66.86
-6 | -0.439 | 0.00715 | -0.044 | -61.44
-5.5 | -0.386 | 0.00706 | -0.044 | -54.72
-5 | -0.331 | 0.00687 | -0.045 | -48.238
-4.5 | -0.275 | 0.00676 | -0.045 | -40.654
-4 | -0.217 | 0.0067 | -0.046 | -32.431
-3.5 | -0.159 | 0.00656 | -0.046 | -24.21
-3 | -0.1 | 0.00638 | -0.046 | -15.619
-2.5 | -0.04 | 0.00599 | -0.047 | -6.676
-2 | 0.02 | 0.00585 | -0.047 | 3.399
-1.5 | 0.08 | 0.00574 | -0.048 | 13.911
-1 | 0.14 | 0.0057 | -0.048 | 24.551
-0.5 | 0.2 | 0.00568 | -0.049 | 35.225
0 | 0.26 | 0.00566 | -0.049 | 46.044
0.5 | 0.32 | 0.00564 | -0.049 | 56.835
1 | 0.38 | 0.00566 | -0.05 | 67.185
1.5 | 0.44 | 0.00569 | -0.05 | 77.376
2 | 0.5 | 0.00574 | -0.051 | 87.067
2.5 | 0.56 | 0.00586 | -0.051 | 95.473
3 | 0.619 | 0.00602 | -0.052 | 102.835
3.5 | 0.678 | 0.00619 | -0.052 | 109.618
4 | 0.736 | 0.00637 | -0.052 | 115.632
4.5 | 0.794 | 0.0066 | -0.053 | 120.193
5 | 0.85 | 0.00687 | -0.053 | 123.766
5.5 | 0.905 | 0.00713 | -0.054 | 126.955
6 | 0.958 | 0.00802 | -0.054 | 119.413
6.5 | 1.009 | 0.00839 | -0.054 | 120.357
7 | 1.058 | 0.00872 | -0.055 | 121.376
7.5 | 1.104 | 0.00898 | -0.055 | 122.942
8 | 1.147 | 0.00937 | -0.056 | 122.428
8.5 | 1.186 | 0.00966 | -0.056 | 122.813
9 | 1.222 | 0.01004 | -0.057 | 121.677
9.5 | 1.254 | 0.01324 | -0.057 | 94.659
10 | 1.279 | 0.01644 | -0.057 | 77.783
10.5 | 1.297 | 0.01435 | -0.058 | 90.349
11 | 1.291 | 0.01839 | -0.057 | 70.201
11.5 | 1.288 | 0.01968 | -0.057 | 65.48
12 | 1.28 | 0.02132 | -0.057 | 60.032
12.5 | 1.267 | 0.02288 | -0.057 | 55.379
13 | 1.246 | 0.02541 | -0.057 | 49.037
13.5 | 1.216 | 0.02912 | -0.057 | 41.755
14 | 1.182 | 0.03356 | -0.056 | 35.208
14.5 | 1.136 | 0.04116 | -0.055 | 27.603
15 | 1.079 | 0.05431 | -0.052 | 19.865
15.5 | 1.003 | 0.08169 | -0.047 | 12.279

## 60. Re 3M Mach 0.10 (2)
BIGFOIL.COM POLAR EXPORT
SB95 10.52
SB95 10.5/2 |  |  |  | Cl Max: | 1.7364 | at alpha= | 17 | deg
XFOIL ncrit=9 |  |  |  | L/D Max: | 119.099 | at alpha= | 4 | deg
Re: | 3000000 |  |  | Cd Min: | 0.10443 | at alpha= | 20 | deg
Mach: | 0.1 |  |  | Cl=0 at alpha= | -2.1391 | deg
|  |  |  | @ Cl=0.1, Cd= | 0.0050834
|  |  |  | @ Cl=0.4, Cd= | 0.0046309
|  |  |  | @ Cl=0.6, Cd= | 0.0053044
alpha (deg) | Cl | Cd | Cm | Cl/Cd
-16 | -1.1368 | 0.0779 | -0.0187 | -14.5931
-15.5 | -1.2283 | 0.05139 | -0.0371 | -23.9015
-15 | -1.2676 | 0.03535 | -0.0527 | -35.8586
-14.5 | -1.2875 | 0.02845 | -0.0537 | -45.2548
-14 | -1.2693 | 0.02442 | -0.0526 | -51.9779
-13.5 | -1.2345 | 0.0218 | -0.0516 | -56.6284
-13 | -1.1924 | 0.01986 | -0.0508 | -60.0403
-12.5 | -1.1466 | 0.01826 | -0.0502 | -62.793
-12 | -1.0985 | 0.01684 | -0.0496 | -65.2316
-11.5 | -1.0487 | 0.01558 | -0.0492 | -67.3107
-11 | -0.9977 | 0.01443 | -0.0488 | -69.1407
-10.5 | -0.9419 | 0.01342 | -0.0493 | -70.1863
-10 | -0.8857 | 0.01265 | -0.0495 | -70.0158
-9.5 | -0.8345 | 0.01205 | -0.0486 | -69.2531
-9 | -0.7835 | 0.01082 | -0.0479 | -72.4122
-8.5 | -0.729 | 0.01019 | -0.0476 | -71.5407
-8 | -0.6735 | 0.00965 | -0.0475 | -69.7927
-7.5 | -0.6175 | 0.00915 | -0.0474 | -67.4863
-7 | -0.561 | 0.00874 | -0.0475 | -64.1876
-6.5 | -0.5045 | 0.0082 | -0.0475 | -61.5244
-6 | -0.4473 | 0.00783 | -0.0476 | -57.1264
-5.5 | -0.3896 | 0.00754 | -0.0478 | -51.6711
-5 | -0.332 | 0.00718 | -0.048 | -46.2396
-4.5 | -0.2741 | 0.0069 | -0.0482 | -39.7246
-4 | -0.2161 | 0.00665 | -0.0485 | -32.4962
-3.5 | -0.1581 | 0.00638 | -0.0488 | -24.7806
-3 | -0.0999 | 0.00613 | -0.0492 | -16.2969
-2.5 | -0.0419 | 0.00584 | -0.0495 | -7.1747
-1.5 | 0.0742 | 0.00519 | -0.0505 | 14.2967
-1 | 0.1323 | 0.00495 | -0.0509 | 26.7273
-0.5 | 0.1904 | 0.00478 | -0.0514 | 39.8326
0 | 0.2484 | 0.00464 | -0.0519 | 53.5345
0.5 | 0.3064 | 0.00459 | -0.0523 | 66.7538
1 | 0.3643 | 0.0046 | -0.0526 | 79.1957
1.5 | 0.422 | 0.00465 | -0.0529 | 90.7527
2 | 0.4794 | 0.00478 | -0.0532 | 100.2929
2.5 | 0.5362 | 0.00498 | -0.0534 | 107.6707
3 | 0.592 | 0.00526 | -0.0533 | 112.5475
3.5 | 0.646 | 0.00556 | -0.0529 | 116.1871
4 | 0.7003 | 0.00588 | -0.0525 | 119.0986
4.5 | 0.7556 | 0.00646 | -0.0526 | 116.9659
5 | 0.8105 | 0.00705 | -0.0526 | 114.9645
5.5 | 0.8651 | 0.00766 | -0.0525 | 112.9373
6 | 0.9195 | 0.00826 | -0.0524 | 111.3196
6.5 | 0.9737 | 0.00882 | -0.0522 | 110.3968
7 | 1.0279 | 0.00935 | -0.052 | 109.9358
7.5 | 1.0813 | 0.00993 | -0.0517 | 108.8922
8 | 1.1345 | 0.01051 | -0.0514 | 107.9448
8.5 | 1.1875 | 0.01106 | -0.051 | 107.3689
9 | 1.2392 | 0.01171 | -0.0504 | 105.8241
9.5 | 1.2908 | 0.01233 | -0.0499 | 104.6878
10 | 1.3398 | 0.01318 | -0.0489 | 101.654
10.5 | 1.3896 | 0.01387 | -0.0481 | 100.1875
11 | 1.4379 | 0.01463 | -0.0471 | 98.2843
11.5 | 1.484 | 0.01553 | -0.0459 | 95.557
12 | 1.5255 | 0.01677 | -0.0439 | 90.966
12.5 | 1.5685 | 0.0177 | -0.0423 | 88.6158
13 | 1.6081 | 0.01879 | -0.0402 | 85.5828
13.5 | 1.6417 | 0.02 | -0.0372 | 82.085
14 | 1.6668 | 0.02143 | -0.0332 | 77.7788
14.5 | 1.6884 | 0.02329 | -0.0296 | 72.4946
15 | 1.7026 | 0.02596 | -0.026 | 65.5855
15.5 | 1.7079 | 0.02967 | -0.0228 | 57.5632
16 | 1.7236 | 0.03278 | -0.021 | 52.5808
16.5 | 1.7336 | 0.03665 | -0.0196 | 47.3015
17 | 1.7364 | 0.04154 | -0.0187 | 41.8007
17.5 | 1.7329 | 0.0475 | -0.0187 | 36.4821
18 | 1.7218 | 0.05483 | -0.0197 | 31.4025
18.5 | 1.7031 | 0.06383 | -0.0221 | 26.6818
19 | 1.6747 | 0.07485 | -0.0259 | 22.3741
19.5 | 1.6355 | 0.08808 | -0.0312 | 18.5683
20 | 1.581 | 0.10443 | -0.0385 | 15.1393

## 61. Re 3M Mach 0.25 (1)
BIGFOIL.COM POLAR EXPORT
SB95 10.52
SB95 10.5/2 |  |  |  | Cl Max: | 1.252 | at alpha= | 10 | deg
JavaFoil+Calcfoil stall+Eppler ext transition |  |  |  | L/D Max: | 125.302 | at alpha= | 5.5 | deg
Re: | 3000000 |  |  | Cd Min: | 0.00569 | at alpha= | 0 | deg
Mach: | 0.25 |  |  | Cl=0 at alpha= | -2.1639 | deg
|  |  |  | @ Cl=0.1, Cd= | 0.0057997
|  |  |  | @ Cl=0.4, Cd= | 0.0057189
|  |  |  | @ Cl=0.6, Cd= | 0.0060056
alpha (deg) | Cl | Cd | Cm | Cl/Cd
-14 | -0.44 | 0.10514 | -0.019 | -4.183
-13.5 | -0.476 | 0.09682 | -0.019 | -4.921
-13 | -0.507 | 0.09327 | -0.019 | -5.431
-12.5 | -0.533 | 0.08694 | -0.019 | -6.126
-12 | -0.553 | 0.08155 | -0.019 | -6.779
-11.5 | -0.568 | 0.07638 | -0.02 | -7.435
-11 | -0.577 | 0.07225 | -0.021 | -7.984
-10.5 | -0.581 | 0.06667 | -0.022 | -8.711
-10 | -0.582 | 0.05948 | -0.025 | -9.784
-9.5 | -0.605 | 0.03781 | -0.034 | -15.995
-9 | -0.662 | 0.01425 | -0.041 | -46.427
-8.5 | -0.655 | 0.00849 | -0.043 | -77.137
-8 | -0.623 | 0.0082 | -0.043 | -76.009
-7.5 | -0.586 | 0.00792 | -0.044 | -73.95
-7 | -0.544 | 0.00769 | -0.044 | -70.728
-6.5 | -0.497 | 0.00747 | -0.045 | -66.592
-6 | -0.447 | 0.0073 | -0.045 | -61.271
-5.5 | -0.394 | 0.00715 | -0.046 | -55.121
-5 | -0.339 | 0.00696 | -0.046 | -48.701
-4.5 | -0.282 | 0.00688 | -0.046 | -40.916
-4 | -0.223 | 0.00675 | -0.047 | -33.032
-3.5 | -0.163 | 0.00661 | -0.047 | -24.679
-3 | -0.102 | 0.00654 | -0.048 | -15.645
-2.5 | -0.041 | 0.00604 | -0.048 | -6.795
-2 | 0.02 | 0.00591 | -0.049 | 3.453
-1.5 | 0.082 | 0.00582 | -0.049 | 14.11
-1 | 0.144 | 0.00575 | -0.049 | 24.993
-0.5 | 0.205 | 0.00573 | -0.05 | 35.844
0 | 0.268 | 0.00569 | -0.05 | 47.038
0.5 | 0.329 | 0.00569 | -0.051 | 57.893
1 | 0.391 | 0.00571 | -0.051 | 68.407
1.5 | 0.452 | 0.00577 | -0.052 | 78.441
2 | 0.514 | 0.00583 | -0.052 | 88.215
2.5 | 0.575 | 0.00594 | -0.053 | 96.855
3 | 0.636 | 0.0061 | -0.053 | 104.29
3.5 | 0.696 | 0.00629 | -0.053 | 110.689
4 | 0.756 | 0.0065 | -0.054 | 116.344
4.5 | 0.815 | 0.00677 | -0.054 | 120.271
5 | 0.872 | 0.00702 | -0.055 | 124.292
5.5 | 0.928 | 0.00741 | -0.055 | 125.302
6 | 0.982 | 0.00823 | -0.056 | 119.207
6.5 | 1.032 | 0.00861 | -0.056 | 119.881
7 | 1.08 | 0.009 | -0.056 | 120.035
7.5 | 1.124 | 0.0139 | -0.057 | 80.859
8 | 1.164 | 0.01455 | -0.057 | 79.994
8.5 | 1.199 | 0.0101 | -0.058 | 118.737
9 | 1.228 | 0.01341 | -0.058 | 91.597
9.5 | 1.251 | 0.01403 | -0.058 | 89.199
10 | 1.252 | 0.01772 | -0.058 | 70.702
10.5 | 1.246 | 0.01897 | -0.058 | 65.669
11 | 1.229 | 0.02074 | -0.058 | 59.238
11.5 | 1.202 | 0.0227 | -0.058 | 52.973
12 | 1.163 | 0.02571 | -0.058 | 45.22
12.5 | 1.114 | 0.02936 | -0.057 | 37.943
13 | 1.017 | 0.04591 | -0.053 | 22.148
13.5 | 0.908 | 0.07593 | -0.045 | 11.96
14 | 0.827 | 0.09881 | -0.037 | 8.368
14.5 | 0.763 | 0.1094 | -0.034 | 6.977
15 | 0.699 | 0.11805 | -0.033 | 5.921

## 62. Re 3M Mach 0.25 (2)
BIGFOIL.COM POLAR EXPORT
SB95 10.52
SB95 10.5/2 |  |  |  | Cl Max: | 1.6343 | at alpha= | 14 | deg
XFOIL ncrit=9 |  |  |  | L/D Max: | 119.752 | at alpha= | 4 | deg
Re: | 3000000 |  |  | Cd Min: | 0.1576 | at alpha= | 19 | deg
Mach: | 0.25 |  |  | Cl=0 at alpha= | -2.1373 | deg
|  |  |  | @ Cl=0.1, Cd= | 0.0051682
|  |  |  | @ Cl=0.4, Cd= | 0.0046981
|  |  |  | @ Cl=0.6, Cd= | 0.0053198
alpha (deg) | Cl | Cd | Cm | Cl/Cd
-13 | -0.8085 | 0.09585 | -0.0079 | -8.4351
-12.5 | -0.9584 | 0.06082 | -0.0306 | -15.758
-12 | -1.029 | 0.03526 | -0.057 | -29.1832
-11.5 | -1.0343 | 0.02774 | -0.0583 | -37.2855
-11 | -1.0098 | 0.02253 | -0.0576 | -44.8202
-10.5 | -0.9708 | 0.01884 | -0.0564 | -51.5287
-10 | -0.9178 | 0.01613 | -0.0564 | -56.9002
-9.5 | -0.8689 | 0.01435 | -0.0545 | -60.5505
-9 | -0.8144 | 0.01307 | -0.0533 | -62.3106
-8.5 | -0.7601 | 0.01151 | -0.0523 | -66.0382
-8 | -0.7026 | 0.01057 | -0.0516 | -66.4711
-7.5 | -0.6439 | 0.00985 | -0.0511 | -65.3706
-7 | -0.5847 | 0.00922 | -0.0507 | -63.4165
-6.5 | -0.5249 | 0.00872 | -0.0504 | -60.195
-6 | -0.4655 | 0.00809 | -0.0502 | -57.5402
-5.5 | -0.4053 | 0.00772 | -0.0501 | -52.5
-4.5 | -0.2847 | 0.00707 | -0.0502 | -40.2687
-4 | -0.2244 | 0.00676 | -0.0503 | -33.1953
-3.5 | -0.164 | 0.00649 | -0.0505 | -25.2696
-3 | -0.1038 | 0.00622 | -0.0508 | -16.6881
-2.5 | -0.0436 | 0.00594 | -0.0511 | -7.3401
-2 | 0.0165 | 0.0056 | -0.0515 | 2.9464
-1.5 | 0.0765 | 0.00527 | -0.052 | 14.5161
-1 | 0.1365 | 0.00501 | -0.0524 | 27.2455
-0.5 | 0.1965 | 0.00484 | -0.0529 | 40.5992
0 | 0.2564 | 0.0047 | -0.0533 | 54.5532
0.5 | 0.3163 | 0.00465 | -0.0537 | 68.0215
1 | 0.3761 | 0.00467 | -0.0541 | 80.5353
1.5 | 0.4357 | 0.00474 | -0.0544 | 91.9198
2 | 0.495 | 0.00486 | -0.0546 | 101.8519
2.5 | 0.5538 | 0.00508 | -0.0547 | 109.0157
3 | 0.6116 | 0.00538 | -0.0546 | 113.6803
3.5 | 0.6677 | 0.00571 | -0.0542 | 116.9352
4 | 0.7233 | 0.00604 | -0.0535 | 119.7517
4.5 | 0.7805 | 0.00666 | -0.0534 | 117.1922
5 | 0.8374 | 0.00729 | -0.0532 | 114.8697
5.5 | 0.894 | 0.00795 | -0.0529 | 112.4528
6 | 0.9505 | 0.00857 | -0.0525 | 110.9102
6.5 | 1.0071 | 0.00917 | -0.052 | 109.8255
7 | 1.0635 | 0.00976 | -0.0515 | 108.9652
7.5 | 1.1195 | 0.01038 | -0.0508 | 107.8516
8 | 1.1752 | 0.01101 | -0.05 | 106.7393
8.5 | 1.2296 | 0.01175 | -0.049 | 104.6468
9 | 1.284 | 0.01244 | -0.0479 | 103.2154
9.5 | 1.3355 | 0.01341 | -0.0463 | 99.5899
10 | 1.3876 | 0.01424 | -0.0448 | 97.4438
10.5 | 1.4374 | 0.01522 | -0.0429 | 94.4415
11 | 1.4824 | 0.01653 | -0.0404 | 89.6794
11.5 | 1.5247 | 0.01791 | -0.0375 | 85.1312
12 | 1.5633 | 0.01934 | -0.0341 | 80.8325
12.5 | 1.5897 | 0.02101 | -0.0291 | 75.664
13 | 1.6119 | 0.02317 | -0.0246 | 69.5684
13.5 | 1.629 | 0.02603 | -0.0207 | 62.5816
14 | 1.6343 | 0.0302 | -0.0172 | 54.1159
14.5 | 1.6234 | 0.03638 | -0.0149 | 44.6234
15 | 1.6194 | 0.04256 | -0.0142 | 38.0498
15.5 | 1.6048 | 0.05052 | -0.015 | 31.7656
16 | 1.5828 | 0.06016 | -0.0175 | 26.3098
16.5 | 1.5512 | 0.07195 | -0.0219 | 21.5594
17 | 1.5111 | 0.08568 | -0.0279 | 17.6366
17.5 | 1.4602 | 0.10178 | -0.0355 | 14.3466
18 | 1.4036 | 0.11951 | -0.0445 | 11.7446
18.5 | 1.3439 | 0.13861 | -0.0549 | 9.6955
19 | 1.2912 | 0.1576 | -0.0661 | 8.1929

## 63. Re 3M Mach 0.50 (1)
BIGFOIL.COM POLAR EXPORT
SB95 10.52
SB95 10.5/2 |  |  |  | Cl Max: | 1.212 | at alpha= | 20 | deg
JavaFoil+Calcfoil stall+Eppler ext transition |  |  |  | L/D Max: | 121.338 | at alpha= | 4.5 | deg
Re: | 3000000 |  |  | Cd Min: | 0.00594 | at alpha= | 0 | deg
Mach: | 0.5 |  |  | Cl=0 at alpha= | -2.1667 | deg
|  |  |  | @ Cl=0.1, Cd= | 0.006043
|  |  |  | @ Cl=0.4, Cd= | 0.0059539
|  |  |  | @ Cl=0.6, Cd= | 0.0062173
alpha (deg) | Cl | Cd | Cm | Cl/Cd
-20 | -0.979 | 0.17385 | -0.023 | -5.63
-19.5 | -0.952 | 0.168 | -0.023 | -5.667
-19 | -0.925 | 0.16065 | -0.024 | -5.76
-18.5 | -0.9 | 0.16346 | -0.024 | -5.508
-18 | -0.873 | 0.15099 | -0.024 | -5.784
-17.5 | -0.845 | 0.14565 | -0.024 | -5.804
-17 | -0.815 | 0.13903 | -0.023 | -5.86
-16.5 | -0.788 | 0.13763 | -0.023 | -5.723
-16 | -0.76 | 0.1298 | -0.023 | -5.858
-15.5 | -0.733 | 0.1294 | -0.023 | -5.666
-15 | -0.706 | 0.12217 | -0.023 | -5.78
-14.5 | -0.679 | 0.11802 | -0.023 | -5.753
-14 | -0.653 | 0.11887 | -0.024 | -5.492
-13.5 | -0.623 | 0.11032 | -0.022 | -5.651
-13 | -0.596 | 0.10456 | -0.022 | -5.698
-12.5 | -0.569 | 0.1031 | -0.022 | -5.515
-12 | -0.542 | 0.09985 | -0.022 | -5.423
-11.5 | -0.514 | 0.09667 | -0.022 | -5.321
-11 | -0.487 | 0.08884 | -0.022 | -5.478
-10.5 | -0.46 | 0.07638 | -0.022 | -6.017
-10 | -0.432 | 0.06979 | -0.023 | -6.197
-9.5 | -0.405 | 0.06347 | -0.024 | -6.387
-9 | -0.377 | 0.07241 | -0.021 | -5.203
-8.5 | -0.35 | 0.0595 | -0.022 | -5.875
-8 | -0.323 | 0.05376 | -0.025 | -6.011
-7.5 | -0.299 | 0.04723 | -0.029 | -6.325
-7 | -0.267 | 0.04931 | -0.023 | -5.419
-6.5 | -0.348 | 0.04427 | -0.027 | -7.864
-6 | -0.359 | 0.0458 | -0.02 | -7.848
-5.5 | -0.415 | 0.00782 | -0.051 | -53.108
-5 | -0.366 | 0.0075 | -0.051 | -48.818
-4.5 | -0.309 | 0.00731 | -0.052 | -42.227
-4 | -0.246 | 0.00708 | -0.052 | -34.785
-3.5 | -0.181 | 0.00698 | -0.053 | -25.962
-3 | -0.114 | 0.00686 | -0.053 | -16.596
-2.5 | -0.046 | 0.00637 | -0.054 | -7.189
-2 | 0.023 | 0.0062 | -0.054 | 3.678
-1.5 | 0.092 | 0.00605 | -0.055 | 15.153
-1 | 0.161 | 0.00599 | -0.055 | 26.818
-0.5 | 0.23 | 0.00595 | -0.056 | 38.581
0 | 0.299 | 0.00594 | -0.056 | 50.351
0.5 | 0.368 | 0.00594 | -0.057 | 61.981
1 | 0.437 | 0.00597 | -0.057 | 73.225
1.5 | 0.506 | 0.00606 | -0.058 | 83.399
2 | 0.574 | 0.00616 | -0.058 | 93.148
2.5 | 0.642 | 0.00631 | -0.059 | 101.802
3 | 0.71 | 0.00652 | -0.059 | 108.952
3.5 | 0.777 | 0.00678 | -0.06 | 114.618
4 | 0.842 | 0.00711 | -0.06 | 118.481
4.5 | 0.906 | 0.00746 | -0.061 | 121.338
5 | 0.966 | 0.00801 | -0.061 | 120.612
5.5 | 1.023 | 0.01317 | -0.062 | 77.702
6 | 1.072 | 0.01395 | -0.062 | 76.826
6.5 | 1.11 | 0.01488 | -0.063 | 74.581
7 | 1.13 | 0.01608 | -0.063 | 70.27
7.5 | 1.117 | 0.01753 | -0.064 | 63.702
8 | 0.986 | 0.01978 | -0.063 | 49.828
8.5 | 0.587 | 0.06168 | -0.032 | 9.523
9 | 0.725 | 0.02509 | -0.061 | 28.895
9.5 | 0.64 | 0.07077 | -0.029 | 9.04
10 | 0.67 | 0.06968 | -0.034 | 9.609
10.5 | 0.695 | 0.07735 | -0.032 | 8.984
11 | 0.721 | 0.08982 | -0.032 | 8.031
11.5 | 0.748 | 0.09423 | -0.032 | 7.94
12 | 0.775 | 0.09712 | -0.032 | 7.978
12.5 | 0.802 | 0.10185 | -0.034 | 7.877
13 | 0.833 | 0.10813 | -0.037 | 7.7
13.5 | 0.858 | 0.11097 | -0.037 | 7.731
14 | 0.885 | 0.11654 | -0.037 | 7.592
14.5 | 0.912 | 0.12335 | -0.038 | 7.394
15 | 0.943 | 0.12717 | -0.041 | 7.413
15.5 | 0.973 | 0.13062 | -0.043 | 7.448
16 | 0.997 | 0.13837 | -0.043 | 7.207
16.5 | 1.023 | 0.13785 | -0.042 | 7.419
17 | 1.049 | 0.14364 | -0.043 | 7.306
17.5 | 1.076 | 0.14679 | -0.044 | 7.331
18 | 1.108 | 0.15254 | -0.046 | 7.263
18.5 | 1.138 | 0.15753 | -0.048 | 7.221
19 | 1.168 | 0.16101 | -0.049 | 7.252
19.5 | 1.194 | 0.17184 | -0.049 | 6.947
20 | 1.212 | 0.17075 | -0.048 | 7.1

## 64. Re 3M Mach 0.50 (2)
BIGFOIL.COM POLAR EXPORT
SB95 10.52
SB95 10.5/2 |  |  |  | Cl Max: | 1.3643 | at alpha= | 9 | deg
XFOIL ncrit=9 |  |  |  | L/D Max: | 120.262 | at alpha= | 4 | deg
Re: | 3000000 |  |  | Cd Min: | 0.27908 | at alpha= | -20 | deg
Mach: | 0.5 |  |  | Cl=0 at alpha= | -2.1272 | deg
|  |  |  | @ Cl=0.1, Cd= | 0.005535
|  |  |  | @ Cl=0.4, Cd= | 0.0049672
|  |  |  | @ Cl=0.6, Cd= | 0.0053884
alpha (deg) | Cl | Cd | Cm | Cl/Cd
-20 | -0.8581 | 0.27908 | 0.0856 | -3.0747
-19.5 | -0.8356 | 0.27019 | 0.08 | -3.0926
-19 | -0.8132 | 0.26131 | 0.0745 | -3.112
-18.5 | -0.7919 | 0.25251 | 0.0693 | -3.1361
-18 | -0.7692 | 0.24511 | 0.0644 | -3.1382
-17.5 | -0.7466 | 0.23728 | 0.0595 | -3.1465
-17 | -0.7242 | 0.22781 | 0.0542 | -3.179
-16.5 | -0.7033 | 0.21883 | 0.0491 | -3.2139
-16 | -0.6828 | 0.21017 | 0.0443 | -3.2488
-15.5 | -0.6629 | 0.20152 | 0.0397 | -3.2895
-15 | -0.6452 | 0.19221 | 0.0349 | -3.3567
-14.5 | -0.6254 | 0.18484 | 0.0309 | -3.3835
-14 | -0.6053 | 0.17751 | 0.027 | -3.4099
-13.5 | -0.5883 | 0.16906 | 0.0229 | -3.4798
-13 | -0.5733 | 0.16009 | 0.0186 | -3.5811
-12.5 | -0.5611 | 0.15075 | 0.0144 | -3.7221
-12 | -0.5486 | 0.14209 | 0.0105 | -3.8609
-11.5 | -0.5396 | 0.1328 | 0.0064 | -4.0633
-11 | -0.5329 | 0.12334 | 0.0022 | -4.3206
-10.5 | -0.5302 | 0.11337 | -0.0022 | -4.6767
-10 | -0.5305 | 0.10317 | -0.007 | -5.142
-9.5 | -0.5352 | 0.09264 | -0.0124 | -5.7772
-8.5 | -0.5633 | 0.07087 | -0.025 | -7.9484
-8 | -0.5766 | 0.05945 | -0.034 | -9.6989
-7.5 | -0.5915 | 0.04274 | -0.0553 | -13.8395
-7 | -0.5968 | 0.0306 | -0.0637 | -19.5033
-6.5 | -0.5885 | 0.0189 | -0.0661 | -31.1376
-6 | -0.5442 | 0.01203 | -0.0644 | -45.2369
-5.5 | -0.478 | 0.00959 | -0.0623 | -49.8436
-5 | -0.4067 | 0.00849 | -0.0608 | -47.9034
-4.5 | -0.3347 | 0.00784 | -0.0597 | -42.6913
-4 | -0.2633 | 0.00729 | -0.0589 | -36.118
-3 | -0.1216 | 0.0066 | -0.0582 | -18.4242
-2.5 | -0.0516 | 0.0063 | -0.0582 | -8.1905
-2 | 0.0176 | 0.00596 | -0.0583 | 2.953
-1.5 | 0.0865 | 0.00559 | -0.0586 | 15.4741
-1 | 0.1552 | 0.00531 | -0.059 | 29.2279
-0.5 | 0.2238 | 0.00511 | -0.0594 | 43.7965
0 | 0.2923 | 0.00499 | -0.0597 | 58.5772
0.5 | 0.3608 | 0.00495 | -0.0601 | 72.8889
1 | 0.4291 | 0.00498 | -0.0604 | 86.1647
1.5 | 0.4974 | 0.00507 | -0.0605 | 98.1065
2 | 0.5654 | 0.00525 | -0.0605 | 107.6952
2.5 | 0.6329 | 0.00552 | -0.0603 | 114.6558
3 | 0.6993 | 0.00593 | -0.0599 | 117.9258
3.5 | 0.7645 | 0.00639 | -0.059 | 119.6401
4 | 0.825 | 0.00686 | -0.0568 | 120.2624
4.5 | 0.8923 | 0.00758 | -0.056 | 117.7177
5 | 0.9575 | 0.00843 | -0.0546 | 113.5824
6 | 1.0899 | 0.01003 | -0.0508 | 108.664
6.5 | 1.1564 | 0.01086 | -0.0484 | 106.4825
7 | 1.2217 | 0.01183 | -0.0453 | 103.2713
7.5 | 1.2826 | 0.01315 | -0.0413 | 97.5361
8 | 1.3354 | 0.01498 | -0.0358 | 89.1455
8.5 | 1.3631 | 0.01784 | -0.0276 | 76.407
9 | 1.3643 | 0.02223 | -0.0191 | 61.372
9.5 | 1.3511 | 0.02867 | -0.0135 | 47.1259
10 | 1.3258 | 0.03711 | -0.0115 | 35.7262
10.5 | 1.2876 | 0.048 | -0.0136 | 26.825
11 | 1.2489 | 0.0604 | -0.0188 | 20.6772
11.5 | 1.2112 | 0.0739 | -0.0258 | 16.3897
12 | 1.1754 | 0.08803 | -0.0334 | 13.3523
12.5 | 1.1417 | 0.10233 | -0.0408 | 11.157
13 | 1.1102 | 0.11662 | -0.0481 | 9.5198
13.5 | 1.0818 | 0.13093 | -0.0557 | 8.2624
14 | 1.0576 | 0.1455 | -0.0639 | 7.2687

## 65. Re 4M Mach 0.00 (1)
BIGFOIL.COM POLAR EXPORT
SB95 10.52
SB95 10.5/2 |  |  |  | Cl Max: | 1.314 | at alpha= | 11 | deg
JavaFoil+Calcfoil stall+Eppler ext transition |  |  |  | L/D Max: | 126.668 | at alpha= | 7.5 | deg
Re: | 4000000 |  |  | Cd Min: | 0.00573 | at alpha= | 0 | deg
Mach: | 0 |  |  | Cl=0 at alpha= | -2.1667 | deg
|  |  |  | @ Cl=0.1, Cd= | 0.0058325
|  |  |  | @ Cl=0.4, Cd= | 0.0057778
|  |  |  | @ Cl=0.6, Cd= | 0.0060748
alpha (deg) | Cl | Cd | Cm | Cl/Cd
-15.5 | -0.643 | 0.11024 | -0.019 | -5.828
-15 | -0.655 | 0.10714 | -0.019 | -6.111
-14.5 | -0.667 | 0.09971 | -0.02 | -6.689
-14 | -0.676 | 0.09435 | -0.02 | -7.168
-13.5 | -0.681 | 0.08825 | -0.021 | -7.712
-13 | -0.682 | 0.0828 | -0.022 | -8.24
-12.5 | -0.683 | 0.076 | -0.023 | -8.984
-12 | -0.688 | 0.06432 | -0.027 | -10.692
-11.5 | -0.701 | 0.04748 | -0.031 | -14.771
-11 | -0.749 | 0.0211 | -0.037 | -35.501
-10.5 | -0.771 | 0.01378 | -0.04 | -55.935
-10 | -0.759 | 0.01264 | -0.041 | -60.049
-9.5 | -0.732 | 0.01197 | -0.041 | -61.124
-9 | -0.7 | 0.00819 | -0.041 | -85.452
-8.5 | -0.664 | 0.00797 | -0.042 | -83.327
-8 | -0.625 | 0.00776 | -0.042 | -80.538
-7.5 | -0.583 | 0.00757 | -0.043 | -76.997
-7 | -0.537 | 0.0074 | -0.043 | -72.541
-6.5 | -0.489 | 0.00719 | -0.043 | -67.942
-6 | -0.438 | 0.00706 | -0.044 | -61.96
-5.5 | -0.385 | 0.00693 | -0.044 | -55.507
-5 | -0.33 | 0.00682 | -0.045 | -48.343
-4.5 | -0.274 | 0.00671 | -0.045 | -40.764
-4 | -0.216 | 0.00664 | -0.045 | -32.579
-3.5 | -0.158 | 0.00656 | -0.046 | -24.072
-3 | -0.099 | 0.00636 | -0.046 | -15.578
-2.5 | -0.04 | 0.00609 | -0.047 | -6.53
-2 | 0.02 | 0.00594 | -0.047 | 3.331
-1.5 | 0.079 | 0.00585 | -0.047 | 13.588
-1 | 0.139 | 0.0058 | -0.048 | 24.003
-0.5 | 0.199 | 0.00575 | -0.048 | 34.626
0 | 0.259 | 0.00573 | -0.049 | 45.258
0.5 | 0.319 | 0.00574 | -0.049 | 55.546
1 | 0.379 | 0.00576 | -0.05 | 65.692
1.5 | 0.438 | 0.00581 | -0.05 | 75.437
2 | 0.498 | 0.00587 | -0.05 | 84.807
2.5 | 0.557 | 0.00598 | -0.051 | 93.061
3 | 0.616 | 0.00611 | -0.051 | 100.857
3.5 | 0.675 | 0.00625 | -0.052 | 108.016
4 | 0.733 | 0.00645 | -0.052 | 113.498
4.5 | 0.79 | 0.00669 | -0.053 | 118.073
5 | 0.846 | 0.00695 | -0.053 | 121.704
5.5 | 0.901 | 0.00726 | -0.053 | 124.178
6 | 0.954 | 0.00768 | -0.054 | 124.279
6.5 | 1.005 | 0.00812 | -0.054 | 123.802
7 | 1.054 | 0.00843 | -0.055 | 124.943
7.5 | 1.1 | 0.00868 | -0.055 | 126.668
8 | 1.143 | 0.00904 | -0.055 | 126.466
8.5 | 1.183 | 0.00936 | -0.056 | 126.442
9 | 1.22 | 0.00967 | -0.056 | 126.115
9.5 | 1.253 | 0.01005 | -0.057 | 124.669
10 | 1.279 | 0.01551 | -0.057 | 82.486
10.5 | 1.299 | 0.01365 | -0.057 | 95.218
11 | 1.314 | 0.01713 | -0.058 | 76.696
11.5 | 1.304 | 0.0182 | -0.057 | 71.676
12 | 1.299 | 0.01955 | -0.057 | 66.452
12.5 | 1.29 | 0.02083 | -0.057 | 61.934
13 | 1.275 | 0.02261 | -0.057 | 56.407
13.5 | 1.254 | 0.02502 | -0.057 | 50.122
14 | 1.228 | 0.02778 | -0.057 | 44.22
14.5 | 1.194 | 0.03232 | -0.056 | 36.946
15 | 1.155 | 0.03812 | -0.056 | 30.311
15.5 | 1.097 | 0.05206 | -0.053 | 21.07
16 | 1.038 | 0.07065 | -0.05 | 14.687

## 66. Re 4M Mach 0.00 (2)
BIGFOIL.COM POLAR EXPORT
SB95 10.52
SB95 10.5/2 |  |  |  | Cl Max: | 1.8267 | at alpha= | 18 | deg
XFOIL ncrit=9 |  |  |  | L/D Max: | 120.144 | at alpha= | 4.5 | deg
Re: | 4000000 |  |  | Cd Min: | 0.21733 | at alpha= | -18 | deg
Mach: | 0 |  |  | Cl=0 at alpha= | -2.1373 | deg
|  |  |  | @ Cl=0.1, Cd= | 0.0050199
|  |  |  | @ Cl=0.4, Cd= | 0.004606
|  |  |  | @ Cl=0.6, Cd= | 0.0053102
alpha (deg) | Cl | Cd | Cm | Cl/Cd
-18 | -0.7203 | 0.21733 | 0.0526 | -3.3143
-17 | -1.413 | 0.04027 | -0.0478 | -35.0882
-16.5 | -1.4253 | 0.03206 | -0.0538 | -44.4573
-16 | -1.4233 | 0.02819 | -0.0529 | -50.4895
-15.5 | -1.398 | 0.02571 | -0.0517 | -54.3757
-15 | -1.3644 | 0.02366 | -0.0507 | -57.6669
-14.5 | -1.3256 | 0.0219 | -0.0499 | -60.5297
-14 | -1.2834 | 0.02036 | -0.0492 | -63.0354
-13.5 | -1.2385 | 0.01898 | -0.0487 | -65.2529
-13 | -1.1958 | 0.01703 | -0.048 | -70.2173
-12.5 | -1.1522 | 0.01495 | -0.0473 | -77.0702
-12 | -1.1026 | 0.01375 | -0.047 | -80.1891
-11.5 | -1.0508 | 0.01288 | -0.0468 | -81.5839
-11 | -0.9945 | 0.01212 | -0.0475 | -82.0545
-10.5 | -0.9411 | 0.01151 | -0.0474 | -81.7637
-10 | -0.8897 | 0.01098 | -0.0467 | -81.0291
-9.5 | -0.836 | 0.01047 | -0.0464 | -79.8472
-9 | -0.7814 | 0.01005 | -0.0463 | -77.7512
-8.5 | -0.7269 | 0.0094 | -0.0463 | -77.3298
-8 | -0.6718 | 0.00879 | -0.0463 | -76.4278
-7.5 | -0.6158 | 0.00837 | -0.0464 | -73.5723
-7 | -0.5593 | 0.00802 | -0.0465 | -69.7382
-6.5 | -0.5025 | 0.00772 | -0.0467 | -65.0907
-6 | -0.4457 | 0.00733 | -0.0469 | -60.8049
-5 | -0.3309 | 0.00678 | -0.0474 | -48.8053
-4.5 | -0.2733 | 0.00655 | -0.0477 | -41.7252
-4 | -0.2156 | 0.00631 | -0.0481 | -34.168
-3.5 | -0.1577 | 0.0061 | -0.0484 | -25.8525
-3 | -0.0999 | 0.00588 | -0.0488 | -16.9898
-2.5 | -0.042 | 0.00565 | -0.0492 | -7.4336
-2 | 0.0159 | 0.00538 | -0.0496 | 2.9554
-1.5 | 0.0737 | 0.00512 | -0.0501 | 14.3945
-1 | 0.1315 | 0.0049 | -0.0506 | 26.8367
-0.5 | 0.1893 | 0.00474 | -0.0511 | 39.9367
0 | 0.2471 | 0.00463 | -0.0516 | 53.3693
0.5 | 0.3049 | 0.00458 | -0.052 | 66.5721
1 | 0.3625 | 0.00458 | -0.0524 | 79.1485
1.5 | 0.4201 | 0.00462 | -0.0528 | 90.9307
2 | 0.4772 | 0.00474 | -0.0532 | 100.6751
2.5 | 0.5337 | 0.00499 | -0.0534 | 106.9539
3 | 0.5899 | 0.00525 | -0.0536 | 112.3619
3.5 | 0.6453 | 0.00558 | -0.0536 | 115.6452
4 | 0.6991 | 0.00593 | -0.0533 | 117.8921
4.5 | 0.7521 | 0.00626 | -0.0527 | 120.1438
5 | 0.8071 | 0.00679 | -0.0528 | 118.866
5.5 | 0.8617 | 0.00735 | -0.0528 | 117.2381
6 | 0.9162 | 0.00786 | -0.0528 | 116.5649
6.5 | 0.9708 | 0.00833 | -0.0528 | 116.5426
7 | 1.0247 | 0.00884 | -0.0526 | 115.9163
7.5 | 1.0785 | 0.00932 | -0.0525 | 115.7189
8 | 1.1318 | 0.00983 | -0.0523 | 115.1373
8.5 | 1.1845 | 0.01038 | -0.052 | 114.1137
9 | 1.237 | 0.01088 | -0.0517 | 113.6949
9.5 | 1.2882 | 0.0115 | -0.0513 | 112.0174
10 | 1.3389 | 0.01212 | -0.0508 | 110.4703
10.5 | 1.3891 | 0.01273 | -0.0502 | 109.1202
11 | 1.4377 | 0.01345 | -0.0494 | 106.8922
11.5 | 1.484 | 0.01434 | -0.0484 | 103.4868
12 | 1.531 | 0.01505 | -0.0474 | 101.7276
12.5 | 1.5761 | 0.01586 | -0.0462 | 99.3758
13 | 1.6189 | 0.01676 | -0.0448 | 96.5931
13.5 | 1.6585 | 0.0178 | -0.0429 | 93.1742
14 | 1.6922 | 0.01911 | -0.0402 | 88.5505
14.5 | 1.7145 | 0.02062 | -0.0358 | 83.1474
15 | 1.74 | 0.02203 | -0.0325 | 78.9832
15.5 | 1.7636 | 0.02374 | -0.0296 | 74.2881
16 | 1.784 | 0.02587 | -0.0269 | 68.9602
16.5 | 1.8011 | 0.02846 | -0.0246 | 63.2853
17 | 1.8146 | 0.03157 | -0.0226 | 57.4786
17.5 | 1.8234 | 0.03532 | -0.021 | 51.6251
18 | 1.8267 | 0.03989 | -0.02 | 45.7934
18.5 | 1.8236 | 0.04547 | -0.0196 | 40.1056
19 | 1.8135 | 0.05229 | -0.0201 | 34.6816
19.5 | 1.7949 | 0.06084 | -0.0219 | 29.502
20 | 1.7667 | 0.07134 | -0.0251 | 24.7645

## 67. Re 4M Mach 0.10 (1)
BIGFOIL.COM POLAR EXPORT
SB95 10.52
SB95 10.5/2 |  |  |  | Cl Max: | 1.309 | at alpha= | 11 | deg
JavaFoil+Calcfoil stall+Eppler ext transition |  |  |  | L/D Max: | 128.237 | at alpha= | 7.5 | deg
Re: | 4000000 |  |  | Cd Min: | 0.00566 | at alpha= | 0.5 | deg
Mach: | 0.1 |  |  | Cl=0 at alpha= | -2.1667 | deg
|  |  |  | @ Cl=0.1, Cd= | 0.0057533
|  |  |  | @ Cl=0.4, Cd= | 0.0057
|  |  |  | @ Cl=0.6, Cd= | 0.0059946
alpha (deg) | Cl | Cd | Cm | Cl/Cd
-15 | -0.624 | 0.10829 | -0.019 | -5.763
-14.5 | -0.64 | 0.101 | -0.02 | -6.333
-14 | -0.652 | 0.09531 | -0.02 | -6.844
-13.5 | -0.659 | 0.08987 | -0.021 | -7.337
-13 | -0.664 | 0.08465 | -0.021 | -7.838
-12.5 | -0.665 | 0.07884 | -0.022 | -8.439
-12 | -0.669 | 0.06917 | -0.025 | -9.674
-11.5 | -0.674 | 0.05781 | -0.028 | -11.664
-11 | -0.706 | 0.03329 | -0.034 | -21.199
-10.5 | -0.751 | 0.0153 | -0.039 | -49.083
-10 | -0.754 | 0.0128 | -0.041 | -58.918
-9.5 | -0.729 | 0.01211 | -0.041 | -60.162
-9 | -0.698 | 0.00811 | -0.042 | -86.129
-8.5 | -0.664 | 0.0079 | -0.042 | -84.081
-8 | -0.626 | 0.00768 | -0.042 | -81.443
-7.5 | -0.584 | 0.0075 | -0.043 | -77.863
-7 | -0.538 | 0.00731 | -0.043 | -73.633
-6.5 | -0.49 | 0.00715 | -0.044 | -68.502
-6 | -0.439 | 0.00697 | -0.044 | -62.989
-5.5 | -0.386 | 0.00687 | -0.044 | -56.227
-5 | -0.331 | 0.00673 | -0.045 | -49.238
-4.5 | -0.275 | 0.00662 | -0.045 | -41.527
-4 | -0.217 | 0.00657 | -0.046 | -33.085
-3.5 | -0.159 | 0.00646 | -0.046 | -24.584
-3 | -0.1 | 0.00626 | -0.046 | -15.909
-2.5 | -0.04 | 0.00601 | -0.047 | -6.652
-2 | 0.02 | 0.00586 | -0.047 | 3.393
-1.5 | 0.08 | 0.00577 | -0.048 | 13.84
-1 | 0.14 | 0.00572 | -0.048 | 24.449
-0.5 | 0.2 | 0.00568 | -0.049 | 35.192
0 | 0.26 | 0.00567 | -0.049 | 45.968
0.5 | 0.32 | 0.00566 | -0.049 | 56.617
1 | 0.38 | 0.00568 | -0.05 | 66.931
1.5 | 0.44 | 0.00574 | -0.05 | 76.73
2 | 0.5 | 0.0058 | -0.051 | 86.224
2.5 | 0.56 | 0.00592 | -0.051 | 94.599
3 | 0.619 | 0.00603 | -0.052 | 102.717
3.5 | 0.678 | 0.00618 | -0.052 | 109.758
4 | 0.736 | 0.00636 | -0.052 | 115.727
4.5 | 0.794 | 0.00662 | -0.053 | 119.835
5 | 0.85 | 0.00686 | -0.053 | 123.856
5.5 | 0.905 | 0.00718 | -0.054 | 126.154
6 | 0.958 | 0.00768 | -0.054 | 124.695
6.5 | 1.009 | 0.00803 | -0.054 | 125.613
7 | 1.058 | 0.00835 | -0.055 | 126.635
7.5 | 1.104 | 0.00861 | -0.055 | 128.237
8 | 1.147 | 0.00897 | -0.056 | 127.782
8.5 | 1.186 | 0.00925 | -0.056 | 128.233
9 | 1.222 | 0.00961 | -0.057 | 127.096
9.5 | 1.254 | 0.00998 | -0.057 | 125.65
10 | 1.279 | 0.01567 | -0.057 | 81.635
10.5 | 1.297 | 0.0137 | -0.058 | 94.667
11 | 1.309 | 0.01735 | -0.058 | 75.437
11.5 | 1.294 | 0.01854 | -0.058 | 69.806
12 | 1.286 | 0.01999 | -0.058 | 64.318
12.5 | 1.273 | 0.02138 | -0.058 | 59.548
13 | 1.253 | 0.02355 | -0.057 | 53.205
13.5 | 1.225 | 0.02654 | -0.057 | 46.158
14 | 1.193 | 0.02995 | -0.057 | 39.846
14.5 | 1.154 | 0.03504 | -0.056 | 32.928
15 | 1.106 | 0.04324 | -0.055 | 25.57
15.5 | 1.036 | 0.06287 | -0.051 | 16.473
16 | 0.967 | 0.08905 | -0.046 | 10.856

## 68. Re 4M Mach 0.10 (2)
BIGFOIL.COM POLAR EXPORT
SB95 10.52
SB95 10.5/2 |  |  |  | Cl Max: | 1.8084 | at alpha= | 17.5 | deg
XFOIL ncrit=9 |  |  |  | L/D Max: | 120.494 | at alpha= | 4.5 | deg
Re: | 4000000 |  |  | Cd Min: | 0.08489 | at alpha= | 20 | deg
Mach: | 0.1 |  |  | Cl=0 at alpha= | -2.1366 | deg
|  |  |  | @ Cl=0.1, Cd= | 0.0050264
|  |  |  | @ Cl=0.4, Cd= | 0.0046205
|  |  |  | @ Cl=0.6, Cd= | 0.005309
alpha (deg) | Cl | Cd | Cm | Cl/Cd
-16.5 | -1.2877 | 0.05863 | -0.0325 | -21.9632
-16 | -1.359 | 0.03658 | -0.0525 | -37.1514
-15.5 | -1.3711 | 0.02991 | -0.0556 | -45.8409
-15 | -1.3556 | 0.02672 | -0.0539 | -50.7335
-14.5 | -1.3242 | 0.02426 | -0.0528 | -54.5837
-14 | -1.2861 | 0.02222 | -0.0519 | -57.8803
-13.5 | -1.2437 | 0.02047 | -0.0511 | -60.7572
-13 | -1.1984 | 0.01892 | -0.0504 | -63.3404
-12.5 | -1.1582 | 0.01626 | -0.0494 | -71.23
-12 | -1.1111 | 0.01448 | -0.0488 | -76.7334
-11.5 | -1.0597 | 0.01337 | -0.0484 | -79.2595
-11 | -1.0031 | 0.0125 | -0.0489 | -80.248
-10.5 | -0.9492 | 0.01182 | -0.0485 | -80.3046
-10 | -0.8973 | 0.01122 | -0.0477 | -79.9733
-9.5 | -0.8431 | 0.01066 | -0.0474 | -79.0901
-9 | -0.7879 | 0.01019 | -0.0472 | -77.3209
-8.5 | -0.7324 | 0.00965 | -0.0471 | -75.8964
-8 | -0.6771 | 0.00891 | -0.0469 | -75.9933
-7.5 | -0.6206 | 0.00845 | -0.047 | -73.4438
-7 | -0.5636 | 0.00807 | -0.0471 | -69.8389
-6.5 | -0.5063 | 0.00776 | -0.0472 | -65.2448
-6 | -0.4489 | 0.00737 | -0.0473 | -60.9091
-5.5 | -0.3912 | 0.00708 | -0.0476 | -55.2542
-5 | -0.3333 | 0.00681 | -0.0478 | -48.9427
-4.5 | -0.2752 | 0.00658 | -0.0481 | -41.8237
-4 | -0.217 | 0.00633 | -0.0484 | -34.2812
-3.5 | -0.1588 | 0.00612 | -0.0487 | -25.9477
-2.5 | -0.0423 | 0.00566 | -0.0495 | -7.4735
-2 | 0.0159 | 0.00539 | -0.0499 | 2.9499
-1.5 | 0.0741 | 0.00512 | -0.0504 | 14.4727
-1 | 0.1322 | 0.00491 | -0.0509 | 26.9246
-0.5 | 0.1904 | 0.00475 | -0.0514 | 40.0842
0 | 0.2486 | 0.00463 | -0.0518 | 53.6933
0.5 | 0.3067 | 0.00459 | -0.0523 | 66.8192
1 | 0.3647 | 0.00459 | -0.0527 | 79.4553
1.5 | 0.4225 | 0.00464 | -0.0531 | 91.056
2 | 0.4801 | 0.00476 | -0.0534 | 100.8613
2.5 | 0.5369 | 0.00501 | -0.0536 | 107.1657
3 | 0.5934 | 0.00527 | -0.0538 | 112.5996
3.5 | 0.6492 | 0.0056 | -0.0538 | 115.9286
4 | 0.7033 | 0.00596 | -0.0535 | 118.0034
4.5 | 0.7567 | 0.00628 | -0.0529 | 120.4936
5 | 0.8121 | 0.00682 | -0.0529 | 119.0762
5.5 | 0.867 | 0.00739 | -0.0529 | 117.3207
6 | 0.922 | 0.0079 | -0.0528 | 116.7089
6.5 | 0.9768 | 0.00839 | -0.0527 | 116.4243
7 | 1.0313 | 0.00889 | -0.0526 | 116.0067
7.5 | 1.0856 | 0.00939 | -0.0524 | 115.6124
8 | 1.1393 | 0.00991 | -0.0521 | 114.9647
8.5 | 1.1923 | 0.01049 | -0.0517 | 113.6606
9 | 1.2453 | 0.011 | -0.0514 | 113.2091
9.5 | 1.2966 | 0.01168 | -0.0508 | 111.0103
10 | 1.3482 | 0.01226 | -0.0502 | 109.9674
10.5 | 1.3986 | 0.01292 | -0.0495 | 108.2508
11 | 1.447 | 0.01372 | -0.0485 | 105.4665
11.5 | 1.4942 | 0.01457 | -0.0473 | 102.5532
12 | 1.5411 | 0.01535 | -0.0461 | 100.3974
12.5 | 1.5859 | 0.01622 | -0.0447 | 97.7744
13 | 1.628 | 0.01722 | -0.0429 | 94.5412
13.5 | 1.6655 | 0.01843 | -0.0405 | 90.369
14 | 1.6905 | 0.02006 | -0.0363 | 84.2722
14.5 | 1.7167 | 0.02142 | -0.0325 | 80.1447
15 | 1.741 | 0.02309 | -0.0293 | 75.4006
15.5 | 1.7628 | 0.02515 | -0.0264 | 70.0915
16 | 1.781 | 0.02768 | -0.0238 | 64.3425
16.5 | 1.795 | 0.03078 | -0.0215 | 58.3171
17 | 1.8044 | 0.03454 | -0.0198 | 52.2409
17.5 | 1.8084 | 0.03912 | -0.0186 | 46.227
18 | 1.8052 | 0.04477 | -0.0181 | 40.3216
18.5 | 1.7936 | 0.05184 | -0.0186 | 34.5988
19 | 1.7739 | 0.06063 | -0.0205 | 29.2578
19.5 | 1.7426 | 0.07168 | -0.024 | 24.3108
20 | 1.7009 | 0.08489 | -0.0291 | 20.0365

## 69. Re 4M Mach 0.25 (1)
BIGFOIL.COM POLAR EXPORT
SB95 10.52
SB95 10.5/2 |  |  |  | Cl Max: | 1.265 | at alpha= | 10 | deg
JavaFoil+Calcfoil stall+Eppler ext transition |  |  |  | L/D Max: | 125.248 | at alpha= | 7 | deg
Re: | 4000000 |  |  | Cd Min: | 0.0057 | at alpha= | 0.5 | deg
Mach: | 0.25 |  |  | Cl=0 at alpha= | -2.1639 | deg
|  |  |  | @ Cl=0.1, Cd= | 0.0058055
|  |  |  | @ Cl=0.4, Cd= | 0.0057559
|  |  |  | @ Cl=0.6, Cd= | 0.0060256
alpha (deg) | Cl | Cd | Cm | Cl/Cd
-14 | -0.44 | 0.10252 | -0.02 | -4.295
-13.5 | -0.477 | 0.09435 | -0.02 | -5.057
-13 | -0.507 | 0.09197 | -0.02 | -5.518
-12.5 | -0.533 | 0.08436 | -0.02 | -6.324
-12 | -0.554 | 0.08005 | -0.021 | -6.921
-11.5 | -0.57 | 0.0746 | -0.022 | -7.639
-11 | -0.579 | 0.06916 | -0.023 | -8.377
-10.5 | -0.586 | 0.06266 | -0.025 | -9.345
-10 | -0.599 | 0.04839 | -0.03 | -12.378
-9.5 | -0.678 | 0.01459 | -0.041 | -46.469
-9 | -0.681 | 0.0106 | -0.043 | -64.188
-8.5 | -0.655 | 0.00818 | -0.043 | -80.029
-8 | -0.623 | 0.00796 | -0.043 | -78.304
-7.5 | -0.586 | 0.00772 | -0.044 | -75.841
-7 | -0.544 | 0.0075 | -0.044 | -72.463
-6.5 | -0.497 | 0.00729 | -0.045 | -68.238
-6 | -0.447 | 0.00707 | -0.045 | -63.229
-5.5 | -0.394 | 0.00696 | -0.046 | -56.639
-5 | -0.339 | 0.00682 | -0.046 | -49.727
-4.5 | -0.282 | 0.00671 | -0.046 | -41.969
-4 | -0.223 | 0.00661 | -0.047 | -33.701
-3.5 | -0.163 | 0.00651 | -0.047 | -25.052
-3 | -0.102 | 0.00641 | -0.048 | -15.951
-2.5 | -0.041 | 0.00605 | -0.048 | -6.783
-2 | 0.02 | 0.00591 | -0.049 | 3.454
-1.5 | 0.082 | 0.00582 | -0.049 | 14.105
-1 | 0.144 | 0.00577 | -0.049 | 24.927
-0.5 | 0.205 | 0.00574 | -0.05 | 35.771
0 | 0.268 | 0.00571 | -0.05 | 46.832
0.5 | 0.329 | 0.0057 | -0.051 | 57.723
1 | 0.391 | 0.00575 | -0.051 | 67.927
1.5 | 0.452 | 0.00579 | -0.052 | 78.146
2 | 0.514 | 0.00588 | -0.052 | 87.456
2.5 | 0.575 | 0.00596 | -0.053 | 96.473
3 | 0.636 | 0.00612 | -0.053 | 103.914
3.5 | 0.696 | 0.00628 | -0.053 | 110.992
4 | 0.756 | 0.0065 | -0.054 | 116.314
4.5 | 0.815 | 0.00674 | -0.054 | 120.903
5 | 0.872 | 0.00702 | -0.055 | 124.187
5.5 | 0.928 | 0.00751 | -0.055 | 123.671
6 | 0.982 | 0.00789 | -0.056 | 124.412
6.5 | 1.032 | 0.00829 | -0.056 | 124.494
7 | 1.08 | 0.00862 | -0.056 | 125.248
7.5 | 1.124 | 0.01328 | -0.057 | 84.636
8 | 1.164 | 0.01387 | -0.057 | 83.884
8.5 | 1.199 | 0.00966 | -0.058 | 124.05
9 | 1.228 | 0.0101 | -0.058 | 121.557
9.5 | 1.251 | 0.01338 | -0.058 | 93.526
10 | 1.265 | 0.014 | -0.059 | 90.385
10.5 | 1.251 | 0.01792 | -0.059 | 69.83
11 | 1.234 | 0.0195 | -0.058 | 63.282
11.5 | 1.208 | 0.02121 | -0.058 | 56.968
12 | 1.17 | 0.0237 | -0.058 | 49.388
12.5 | 1.124 | 0.02656 | -0.058 | 42.308
13 | 1.049 | 0.03529 | -0.056 | 29.713
13.5 | 0.956 | 0.05178 | -0.052 | 18.459
14 | 0.84 | 0.08861 | -0.042 | 9.481
14.5 | 0.768 | 0.10433 | -0.037 | 7.362
15 | 0.701 | 0.11477 | -0.035 | 6.109

## 70. Re 4M Mach 0.25 (2)
BIGFOIL.COM POLAR EXPORT
SB95 10.52
SB95 10.5/2 |  |  |  | Cl Max: | 1.6976 | at alpha= | 15 | deg
XFOIL ncrit=9 |  |  |  | L/D Max: | 120.835 | at alpha= | 4.5 | deg
Re: | 4000000 |  |  | Cd Min: | 0.20679 | at alpha= | -17 | deg
Mach: | 0.25 |  |  | Cl=0 at alpha= | -2.1345 | deg
|  |  |  | @ Cl=0.1, Cd= | 0.0051058
|  |  |  | @ Cl=0.4, Cd= | 0.0046757
|  |  |  | @ Cl=0.6, Cd= | 0.0053232
alpha (deg) | Cl | Cd | Cm | Cl/Cd
-17 | -0.6975 | 0.20679 | 0.0464 | -3.373
-16.5 | -0.6855 | 0.19751 | 0.0417 | -3.4707
-16 | -0.669 | 0.19088 | 0.038 | -3.5048
-15.5 | -0.6529 | 0.18423 | 0.0344 | -3.5439
-15 | -0.6398 | 0.17648 | 0.0306 | -3.6253
-14.5 | -0.6314 | 0.16696 | 0.0263 | -3.7817
-14 | -0.6395 | 0.15279 | 0.0207 | -4.1855
-12.5 | -1.0701 | 0.03671 | -0.0565 | -29.1501
-12 | -1.0856 | 0.02875 | -0.0589 | -37.76
-11.5 | -1.0849 | 0.02036 | -0.0582 | -53.2859
-11 | -1.0421 | 0.01704 | -0.057 | -61.1561
-10.5 | -0.9884 | 0.01501 | -0.0562 | -65.8494
-10 | -0.9364 | 0.01358 | -0.0545 | -68.9543
-9.5 | -0.8811 | 0.01238 | -0.0533 | -71.1712
-9 | -0.8238 | 0.0114 | -0.0523 | -72.2632
-8.5 | -0.7651 | 0.01066 | -0.0516 | -71.773
-8 | -0.7057 | 0.01004 | -0.0511 | -70.2888
-7.5 | -0.6477 | 0.00901 | -0.0505 | -71.8868
-7 | -0.5878 | 0.00847 | -0.0502 | -69.3979
-6.5 | -0.5276 | 0.00803 | -0.05 | -65.7036
-6 | -0.4672 | 0.00768 | -0.0499 | -60.8333
-5.5 | -0.4069 | 0.00725 | -0.0499 | -56.1241
-5 | -0.3464 | 0.00698 | -0.0499 | -49.6275
-4.5 | -0.2859 | 0.00668 | -0.05 | -42.7994
-4 | -0.2253 | 0.00643 | -0.0502 | -35.0389
-3.5 | -0.1648 | 0.0062 | -0.0504 | -26.5806
-3 | -0.1044 | 0.00596 | -0.0507 | -17.5168
-2.5 | -0.044 | 0.00574 | -0.051 | -7.6655
-2 | 0.0162 | 0.00548 | -0.0514 | 2.9562
-1.5 | 0.0764 | 0.0052 | -0.0519 | 14.6923
-1 | 0.1365 | 0.00496 | -0.0523 | 27.5202
-0.5 | 0.1966 | 0.0048 | -0.0528 | 40.9583
0 | 0.2566 | 0.00469 | -0.0533 | 54.7122
0.5 | 0.3167 | 0.00464 | -0.0538 | 68.2543
1 | 0.3765 | 0.00466 | -0.0542 | 80.794
1.5 | 0.4363 | 0.0047 | -0.0545 | 92.8298
2 | 0.4957 | 0.00484 | -0.0548 | 102.4174
2.5 | 0.5546 | 0.00509 | -0.055 | 108.9587
3 | 0.613 | 0.00539 | -0.0551 | 113.7291
3.5 | 0.6707 | 0.00573 | -0.055 | 117.0506
4 | 0.727 | 0.00611 | -0.0546 | 118.9853
4.5 | 0.7818 | 0.00647 | -0.0538 | 120.8346
5 | 0.8392 | 0.00704 | -0.0536 | 119.2045
5.5 | 0.8962 | 0.00765 | -0.0533 | 117.1503
6 | 0.9535 | 0.00819 | -0.053 | 116.4225
6.5 | 1.0108 | 0.0087 | -0.0527 | 116.1839
7 | 1.0676 | 0.00927 | -0.0521 | 115.1672
7.5 | 1.1243 | 0.00982 | -0.0516 | 114.4908
8 | 1.1804 | 0.01043 | -0.0508 | 113.1735
8.5 | 1.2364 | 0.01101 | -0.05 | 112.2979
9 | 1.2906 | 0.01177 | -0.0489 | 109.6517
9.5 | 1.3453 | 0.01243 | -0.0477 | 108.2301
10 | 1.3982 | 0.01323 | -0.0463 | 105.6841
10.5 | 1.4474 | 0.01434 | -0.0443 | 100.9344
11 | 1.4981 | 0.01521 | -0.0424 | 98.4944
11.5 | 1.5455 | 0.01628 | -0.0401 | 94.9324
12 | 1.5893 | 0.01751 | -0.0373 | 90.7653
12.5 | 1.6254 | 0.01904 | -0.0335 | 85.3676
13 | 1.6423 | 0.02124 | -0.0274 | 77.3211
13.5 | 1.6647 | 0.02345 | -0.0231 | 70.9893
14 | 1.6821 | 0.02634 | -0.0193 | 63.861
14.5 | 1.6933 | 0.03007 | -0.0162 | 56.3119
15 | 1.6976 | 0.03481 | -0.0139 | 48.7676
15.5 | 1.6966 | 0.04051 | -0.0127 | 41.881
16 | 1.6873 | 0.04758 | -0.0128 | 35.4624
16.5 | 1.6672 | 0.05655 | -0.0145 | 29.4819
17 | 1.6379 | 0.06755 | -0.0182 | 24.2472
17.5 | 1.5988 | 0.08062 | -0.0235 | 19.8313
18 | 1.5485 | 0.09603 | -0.0306 | 16.1252
18.5 | 1.4896 | 0.11336 | -0.0393 | 13.1404
19 | 1.4244 | 0.13257 | -0.0496 | 10.7445
19.5 | 1.3609 | 0.15268 | -0.0616 | 8.9134
20 | 1.3035 | 0.17327 | -0.0749 | 7.5229

## 71. Re 4M Mach 0.50 (1)
BIGFOIL.COM POLAR EXPORT
SB95 10.52
SB95 10.5/2 |  |  |  | Cl Max: | 1.214 | at alpha= | 20 | deg
JavaFoil+Calcfoil stall+Eppler ext transition |  |  |  | L/D Max: | 122.103 | at alpha= | 4.5 | deg
Re: | 4000000 |  |  | Cd Min: | 0.00593 | at alpha= | -0.5 | deg
Mach: | 0.5 |  |  | Cl=0 at alpha= | -2.1667 | deg
|  |  |  | @ Cl=0.1, Cd= | 0.006043
|  |  |  | @ Cl=0.4, Cd= | 0.0059578
|  |  |  | @ Cl=0.6, Cd= | 0.0062312
alpha (deg) | Cl | Cd | Cm | Cl/Cd
-20 | -0.979 | 0.16536 | -0.023 | -5.923
-19.5 | -0.953 | 0.15953 | -0.024 | -5.972
-19 | -0.926 | 0.15481 | -0.024 | -5.983
-18.5 | -0.901 | 0.15823 | -0.024 | -5.691
-18 | -0.874 | 0.14768 | -0.024 | -5.919
-17.5 | -0.847 | 0.13839 | -0.024 | -6.118
-17 | -0.818 | 0.13395 | -0.024 | -6.106
-16.5 | -0.788 | 0.13089 | -0.023 | -6.021
-16 | -0.761 | 0.12711 | -0.023 | -5.985
-15.5 | -0.734 | 0.1245 | -0.023 | -5.894
-15 | -0.707 | 0.11807 | -0.023 | -5.985
-14.5 | -0.679 | 0.11438 | -0.023 | -5.941
-14 | -0.653 | 0.11271 | -0.024 | -5.795
-13.5 | -0.625 | 0.10588 | -0.023 | -5.901
-13 | -0.596 | 0.10002 | -0.022 | -5.96
-12.5 | -0.569 | 0.09833 | -0.022 | -5.786
-12 | -0.542 | 0.09509 | -0.023 | -5.699
-11.5 | -0.515 | 0.09192 | -0.023 | -5.6
-11 | -0.487 | 0.08595 | -0.022 | -5.666
-10.5 | -0.46 | 0.07345 | -0.023 | -6.263
-10 | -0.433 | 0.06819 | -0.024 | -6.349
-9.5 | -0.407 | 0.06116 | -0.026 | -6.655
-9 | -0.377 | 0.06932 | -0.022 | -5.437
-8.5 | -0.35 | 0.05835 | -0.023 | -6
-8 | -0.325 | 0.05151 | -0.027 | -6.306
-7.5 | -0.34 | 0.0184 | -0.045 | -18.45
-7 | -0.268 | 0.04811 | -0.025 | -5.566
-6.5 | -0.42 | 0.01235 | -0.049 | -33.985
-6 | -0.36 | 0.04484 | -0.02 | -8.017
-5.5 | -0.415 | 0.00759 | -0.051 | -54.697
-5 | -0.366 | 0.00729 | -0.051 | -50.244
-4.5 | -0.309 | 0.00711 | -0.052 | -43.443
-4 | -0.246 | 0.00695 | -0.052 | -35.486
-3.5 | -0.181 | 0.00686 | -0.053 | -26.401
-3 | -0.114 | 0.00673 | -0.053 | -16.921
-2.5 | -0.046 | 0.00639 | -0.054 | -7.171
-2 | 0.023 | 0.00619 | -0.054 | 3.685
-1.5 | 0.092 | 0.00605 | -0.055 | 15.158
-1 | 0.161 | 0.00599 | -0.055 | 26.844
-0.5 | 0.23 | 0.00593 | -0.056 | 38.709
0 | 0.299 | 0.00594 | -0.056 | 50.39
0.5 | 0.368 | 0.00593 | -0.057 | 62.067
1 | 0.437 | 0.00599 | -0.057 | 72.889
1.5 | 0.506 | 0.00606 | -0.058 | 83.363
2 | 0.574 | 0.00617 | -0.058 | 93.076
2.5 | 0.642 | 0.00633 | -0.059 | 101.495
3 | 0.71 | 0.00653 | -0.059 | 108.714
3.5 | 0.777 | 0.00677 | -0.06 | 114.86
4 | 0.842 | 0.00705 | -0.06 | 119.501
4.5 | 0.906 | 0.00742 | -0.061 | 122.103
5 | 0.966 | 0.00806 | -0.061 | 119.885
5.5 | 1.023 | 0.01272 | -0.062 | 80.426
6 | 1.072 | 0.01355 | -0.062 | 79.116
6.5 | 1.11 | 0.01425 | -0.063 | 77.854
7 | 1.13 | 0.01536 | -0.063 | 73.561
7.5 | 1.117 | 0.01667 | -0.064 | 67.005
8 | 0.99 | 0.01871 | -0.063 | 52.919
8.5 | 0.6 | 0.05515 | -0.042 | 10.876
9 | 0.734 | 0.02265 | -0.062 | 32.413
9.5 | 0.641 | 0.06973 | -0.032 | 9.195
10 | 0.778 | 0.02838 | -0.061 | 27.395
10.5 | 0.697 | 0.07503 | -0.035 | 9.294
11 | 0.722 | 0.08857 | -0.033 | 8.152
11.5 | 0.749 | 0.08953 | -0.033 | 8.362
12 | 0.775 | 0.0944 | -0.033 | 8.213
12.5 | 0.805 | 0.1003 | -0.036 | 8.025
13 | 0.834 | 0.10609 | -0.038 | 7.858
13.5 | 0.858 | 0.1057 | -0.037 | 8.121
14 | 0.885 | 0.11391 | -0.038 | 7.772
14.5 | 0.914 | 0.11786 | -0.039 | 7.752
15 | 0.945 | 0.119 | -0.042 | 7.944
15.5 | 0.977 | 0.12389 | -0.045 | 7.887
16 | 0.998 | 0.13651 | -0.043 | 7.307
16.5 | 1.023 | 0.13527 | -0.043 | 7.566
17 | 1.05 | 0.13767 | -0.043 | 7.628
17.5 | 1.082 | 0.14133 | -0.046 | 7.655
18 | 1.111 | 0.14502 | -0.047 | 7.664
18.5 | 1.143 | 0.14738 | -0.049 | 7.758
19 | 1.172 | 0.15394 | -0.05 | 7.616
19.5 | 1.197 | 0.16481 | -0.05 | 7.262
20 | 1.214 | 0.16554 | -0.048 | 7.331

## 72. Re 4M Mach 0.50 (2)
BIGFOIL.COM POLAR EXPORT
SB95 10.52
SB95 10.5/2 |  |  |  | Cl Max: | 1.392 | at alpha= | 8.5 | deg
XFOIL ncrit=9 |  |  |  | L/D Max: | 121.664 | at alpha= | 3.5 | deg
Re: | 4000000 |  |  | Cd Min: | 0.27985 | at alpha= | -20 | deg
Mach: | 0.5 |  |  | Cl=0 at alpha= | -2.125 | deg
|  |  |  | @ Cl=0.1, Cd= | 0.0054369
|  |  |  | @ Cl=0.4, Cd= | 0.0049026
|  |  |  | @ Cl=0.6, Cd= | 0.0053345
alpha (deg) | Cl | Cd | Cm | Cl/Cd
-20 | -0.86 | 0.27985 | 0.086 | -3.0731
-19.5 | -0.837 | 0.27186 | 0.0807 | -3.0788
-19 | -0.8139 | 0.26238 | 0.0752 | -3.102
-18 | -0.77 | 0.24539 | 0.0648 | -3.1379
-17.5 | -0.7484 | 0.23641 | 0.0596 | -3.1657
-17 | -0.728 | 0.22595 | 0.0541 | -3.222
-16.5 | -0.7059 | 0.21891 | 0.0497 | -3.2246
-16 | -0.6852 | 0.21052 | 0.0449 | -3.2548
-15.5 | -0.6664 | 0.20121 | 0.0401 | -3.312
-15 | -0.6463 | 0.19306 | 0.0356 | -3.3477
-14.5 | -0.6274 | 0.18463 | 0.0312 | -3.3981
-14 | -0.6098 | 0.17608 | 0.0269 | -3.4632
-13.5 | -0.5942 | 0.16717 | 0.0227 | -3.5545
-13 | -0.5805 | 0.15792 | 0.0183 | -3.6759
-12.5 | -0.5699 | 0.14832 | 0.0141 | -3.8424
-12 | -0.5603 | 0.13885 | 0.0099 | -4.0353
-11.5 | -0.5538 | 0.12948 | 0.0056 | -4.2771
-11 | -0.5435 | 0.12119 | 0.0018 | -4.4847
-10.5 | -0.537 | 0.11232 | -0.0023 | -4.781
-10 | -0.5359 | 0.10257 | -0.007 | -5.2247
-9.5 | -0.5426 | 0.09231 | -0.0119 | -5.878
-9 | -0.5562 | 0.08147 | -0.0175 | -6.8271
-8.5 | -0.5745 | 0.06957 | -0.0254 | -8.2579
-8 | -0.5952 | 0.05651 | -0.0367 | -10.5326
-7.5 | -0.6123 | 0.03924 | -0.0585 | -15.604
-7 | -0.6251 | 0.02576 | -0.0657 | -24.2663
-6.5 | -0.6028 | 0.01609 | -0.0662 | -37.4643
-6 | -0.5499 | 0.01081 | -0.0641 | -50.8696
-5.5 | -0.481 | 0.00888 | -0.062 | -54.1667
-5 | -0.409 | 0.00788 | -0.0605 | -51.9036
-4.5 | -0.3365 | 0.00731 | -0.0595 | -46.0328
-4 | -0.2645 | 0.00689 | -0.0588 | -38.389
-3.5 | -0.1931 | 0.00657 | -0.0584 | -29.3912
-3 | -0.1223 | 0.00629 | -0.0581 | -19.4436
-2.5 | -0.0522 | 0.00604 | -0.0581 | -8.6424
-2 | 0.0174 | 0.00577 | -0.0582 | 3.0156
-1.5 | 0.0865 | 0.00549 | -0.0585 | 15.7559
-1 | 0.1552 | 0.00522 | -0.0589 | 29.7318
-0.5 | 0.224 | 0.00504 | -0.0593 | 44.4444
0 | 0.2927 | 0.00493 | -0.0598 | 59.3712
0.5 | 0.3613 | 0.00488 | -0.0602 | 74.0369
1 | 0.4299 | 0.00492 | -0.0605 | 87.378
1.5 | 0.4983 | 0.005 | -0.0607 | 99.66
2 | 0.5664 | 0.00518 | -0.0608 | 109.3436
2.5 | 0.6338 | 0.00549 | -0.0607 | 115.4463
3 | 0.7011 | 0.00586 | -0.0603 | 119.6416
3.5 | 0.7677 | 0.00631 | -0.0597 | 121.664
4 | 0.833 | 0.00685 | -0.0586 | 121.6058
4.5 | 0.8926 | 0.00735 | -0.0561 | 121.4422
5 | 0.9613 | 0.00806 | -0.0552 | 119.268
5.5 | 1.0284 | 0.00878 | -0.0536 | 117.1298
6 | 1.096 | 0.0095 | -0.0517 | 115.3684
6.5 | 1.1638 | 0.01026 | -0.0494 | 113.4308
7 | 1.2308 | 0.01113 | -0.0465 | 110.584
7.5 | 1.2961 | 0.01219 | -0.0428 | 106.3249
8 | 1.3542 | 0.01377 | -0.0378 | 98.3442
8.5 | 1.392 | 0.01647 | -0.0304 | 84.5173
9 | 1.3899 | 0.02069 | -0.0203 | 67.1774
9.5 | 1.3703 | 0.02726 | -0.0137 | 50.2678
10 | 1.3407 | 0.03582 | -0.0112 | 37.4288
10.5 | 1.3058 | 0.04619 | -0.0127 | 28.2702
11 | 1.2695 | 0.05813 | -0.0174 | 21.839
11.5 | 1.2338 | 0.07121 | -0.0241 | 17.3262
12 | 1.1998 | 0.08496 | -0.0314 | 14.1219
12.5 | 1.1681 | 0.09883 | -0.0385 | 11.8193
13 | 1.139 | 0.11254 | -0.0453 | 10.1208
13.5 | 1.1131 | 0.12613 | -0.0523 | 8.825

## 73. Re 5M Mach 0.00 (1)
BIGFOIL.COM POLAR EXPORT
SB95 10.52
SB95 10.5/2 |  |  |  | Cl Max: | 1.314 | at alpha= | 11 | deg
JavaFoil+Calcfoil stall+Eppler ext transition |  |  |  | L/D Max: | 130.922 | at alpha= | 8.5 | deg
Re: | 5000000 |  |  | Cd Min: | 0.00577 | at alpha= | 0 | deg
Mach: | 0 |  |  | Cl=0 at alpha= | -2.1667 | deg
|  |  |  | @ Cl=0.1, Cd= | 0.005839
|  |  |  | @ Cl=0.4, Cd= | 0.0058214
|  |  |  | @ Cl=0.6, Cd= | 0.0061102
alpha (deg) | Cl | Cd | Cm | Cl/Cd
-15.5 | -0.644 | 0.1078 | -0.02 | -5.972
-15 | -0.656 | 0.10398 | -0.02 | -6.31
-14.5 | -0.668 | 0.09697 | -0.021 | -6.893
-14 | -0.678 | 0.09193 | -0.021 | -7.374
-13.5 | -0.684 | 0.08534 | -0.022 | -8.011
-13 | -0.686 | 0.07921 | -0.023 | -8.66
-12.5 | -0.689 | 0.07096 | -0.025 | -9.705
-12 | -0.705 | 0.05261 | -0.03 | -13.407
-11.5 | -0.739 | 0.0295 | -0.035 | -25.053
-11 | -0.774 | 0.01567 | -0.038 | -49.386
-10.5 | -0.782 | 0.01292 | -0.04 | -60.54
-10 | -0.759 | 0.01219 | -0.041 | -62.25
-9.5 | -0.732 | 0.00835 | -0.041 | -87.654
-9 | -0.7 | 0.00799 | -0.041 | -87.625
-8.5 | -0.665 | 0.00777 | -0.042 | -85.535
-8 | -0.625 | 0.0076 | -0.042 | -82.286
-7.5 | -0.583 | 0.00741 | -0.043 | -78.676
-7 | -0.537 | 0.00724 | -0.043 | -74.141
-6.5 | -0.489 | 0.00708 | -0.043 | -69.005
-6 | -0.438 | 0.00693 | -0.044 | -63.105
-5.5 | -0.385 | 0.00685 | -0.044 | -56.133
-5 | -0.33 | 0.0067 | -0.045 | -49.214
-4.5 | -0.274 | 0.00662 | -0.045 | -41.316
-4 | -0.216 | 0.00658 | -0.045 | -32.881
-3.5 | -0.158 | 0.00647 | -0.046 | -24.409
-3 | -0.099 | 0.00628 | -0.046 | -15.781
-2.5 | -0.04 | 0.00606 | -0.047 | -6.57
-2 | 0.02 | 0.00596 | -0.047 | 3.319
-1.5 | 0.079 | 0.00586 | -0.047 | 13.564
-1 | 0.139 | 0.0058 | -0.048 | 23.992
-0.5 | 0.199 | 0.00578 | -0.048 | 34.452
0 | 0.259 | 0.00577 | -0.049 | 44.91
0.5 | 0.319 | 0.00577 | -0.049 | 55.217
1 | 0.379 | 0.0058 | -0.05 | 65.291
1.5 | 0.438 | 0.00586 | -0.05 | 74.723
2 | 0.498 | 0.00593 | -0.05 | 83.977
2.5 | 0.557 | 0.00603 | -0.051 | 92.392
3 | 0.616 | 0.00614 | -0.051 | 100.408
3.5 | 0.675 | 0.00628 | -0.052 | 107.463
4 | 0.733 | 0.00646 | -0.052 | 113.441
4.5 | 0.79 | 0.00669 | -0.053 | 118.038
5 | 0.846 | 0.0069 | -0.053 | 122.584
5.5 | 0.901 | 0.00734 | -0.053 | 122.808
6 | 0.954 | 0.00765 | -0.054 | 124.699
6.5 | 1.005 | 0.00794 | -0.054 | 126.609
7 | 1.054 | 0.00813 | -0.055 | 129.606
7.5 | 1.1 | 0.00843 | -0.055 | 130.493
8 | 1.143 | 0.00877 | -0.055 | 130.309
8.5 | 1.183 | 0.00904 | -0.056 | 130.922
9 | 1.22 | 0.00938 | -0.056 | 130.021
9.5 | 1.253 | 0.00974 | -0.057 | 128.602
10 | 1.279 | 0.01501 | -0.057 | 85.24
10.5 | 1.299 | 0.01317 | -0.057 | 98.689
11 | 1.314 | 0.01648 | -0.058 | 79.755
11.5 | 1.309 | 0.01743 | -0.058 | 75.12
12 | 1.303 | 0.01865 | -0.058 | 69.881
12.5 | 1.295 | 0.01982 | -0.058 | 65.334
13 | 1.28 | 0.02143 | -0.058 | 59.728
13.5 | 1.259 | 0.02355 | -0.057 | 53.462
14 | 1.234 | 0.02599 | -0.057 | 47.502
14.5 | 1.202 | 0.02976 | -0.057 | 40.395
15 | 1.166 | 0.03437 | -0.056 | 33.926
15.5 | 1.114 | 0.04462 | -0.055 | 24.967
16 | 1.058 | 0.05926 | -0.052 | 17.856

## 74. Re 5M Mach 0.00 (2)
BIGFOIL.COM POLAR EXPORT
SB95 10.52
SB95 10.5/2 |  |  |  | Cl Max: | 1.8585 | at alpha= | 18 | deg
XFOIL ncrit=9 |  |  |  | L/D Max: | 122.284 | at alpha= | 5 | deg
Re: | 5000000 |  |  | Cd Min: | 0.06422 | at alpha= | 20 | deg
Mach: | 0 |  |  | Cl=0 at alpha= | -2.1347 | deg
|  |  |  | @ Cl=0.1, Cd= | 0.0049985
|  |  |  | @ Cl=0.4, Cd= | 0.0046259
|  |  |  | @ Cl=0.6, Cd= | 0.0053344
alpha (deg) | Cl | Cd | Cm | Cl/Cd
-18.5 | -1.4741 | 0.05415 | -0.0375 | -27.2225
-18 | -1.5262 | 0.03767 | -0.051 | -40.515
-17.5 | -1.535 | 0.03069 | -0.0552 | -50.0163
-17 | -1.5319 | 0.02712 | -0.0538 | -56.486
-16.5 | -1.507 | 0.02494 | -0.0521 | -60.425
-16 | -1.4731 | 0.0231 | -0.051 | -63.7706
-15.5 | -1.4352 | 0.02141 | -0.05 | -67.0341
-15 | -1.3939 | 0.01989 | -0.0492 | -70.0804
-14.5 | -1.3498 | 0.01854 | -0.0486 | -72.8047
-14 | -1.3035 | 0.01733 | -0.0481 | -75.2164
-13.5 | -1.2555 | 0.01624 | -0.0476 | -77.3091
-13 | -1.206 | 0.01525 | -0.0473 | -79.082
-12.5 | -1.1554 | 0.01436 | -0.0471 | -80.4596
-12 | -1.1039 | 0.01353 | -0.0469 | -81.5891
-11.5 | -1.0536 | 0.01199 | -0.0468 | -87.8732
-11 | -0.9998 | 0.01125 | -0.0468 | -88.8711
-10.5 | -0.9483 | 0.01072 | -0.0461 | -88.4608
-10 | -0.8946 | 0.01022 | -0.0459 | -87.5342
-9.5 | -0.8402 | 0.00974 | -0.0458 | -86.2628
-9 | -0.785 | 0.00932 | -0.0458 | -84.2275
-8.5 | -0.7292 | 0.00894 | -0.0459 | -81.566
-8 | -0.6733 | 0.00855 | -0.046 | -78.7485
-7.5 | -0.6175 | 0.00797 | -0.0461 | -77.478
-7 | -0.5609 | 0.00762 | -0.0463 | -73.6089
-6.5 | -0.5039 | 0.00734 | -0.0465 | -68.6512
-6 | -0.4467 | 0.00708 | -0.0468 | -63.0932
-5.5 | -0.3893 | 0.00677 | -0.047 | -57.5037
-5 | -0.3317 | 0.00655 | -0.0473 | -50.6412
-4.5 | -0.274 | 0.00632 | -0.0476 | -43.3544
-4 | -0.2161 | 0.00611 | -0.048 | -35.3682
-3.5 | -0.1582 | 0.00591 | -0.0483 | -26.7682
-3 | -0.1003 | 0.00571 | -0.0487 | -17.5657
-2.5 | -0.0423 | 0.00552 | -0.0491 | -7.663
-2 | 0.0156 | 0.0053 | -0.0496 | 2.9434
-1.5 | 0.0735 | 0.00509 | -0.05 | 14.4401
-1 | 0.1314 | 0.00489 | -0.0505 | 26.8712
-0.5 | 0.1893 | 0.00475 | -0.051 | 39.8526
0 | 0.2472 | 0.00465 | -0.0515 | 53.1613
0.5 | 0.305 | 0.0046 | -0.052 | 66.3043
1 | 0.3627 | 0.0046 | -0.0525 | 78.8478
1.5 | 0.4203 | 0.00464 | -0.0529 | 90.5819
2 | 0.4776 | 0.00476 | -0.0533 | 100.3361
2.5 | 0.5341 | 0.00501 | -0.0535 | 106.6068
3 | 0.5905 | 0.00528 | -0.0538 | 111.8371
3.5 | 0.6464 | 0.0056 | -0.0539 | 115.4286
4 | 0.7015 | 0.00595 | -0.0539 | 117.8992
4.5 | 0.7551 | 0.00628 | -0.0536 | 120.2389
5 | 0.8083 | 0.00661 | -0.0531 | 122.2844
5.5 | 0.8631 | 0.00714 | -0.0531 | 120.8824
6 | 0.9182 | 0.00758 | -0.0531 | 121.1346
6.5 | 0.9729 | 0.00804 | -0.0531 | 121.0075
7 | 1.0273 | 0.00849 | -0.0531 | 121.0012
7.5 | 1.0813 | 0.00896 | -0.053 | 120.6808
8 | 1.1351 | 0.00942 | -0.0528 | 120.4989
8.5 | 1.1882 | 0.00993 | -0.0526 | 119.6576
9 | 1.2408 | 0.01043 | -0.0524 | 118.9645
9.5 | 1.2926 | 0.01101 | -0.052 | 117.4024
10 | 1.3442 | 0.01153 | -0.0516 | 116.5828
10.5 | 1.3945 | 0.01215 | -0.051 | 114.7737
11 | 1.4431 | 0.0129 | -0.0502 | 111.8682
11.5 | 1.4921 | 0.01352 | -0.0496 | 110.3624
12 | 1.5398 | 0.01422 | -0.0487 | 108.2841
12.5 | 1.5856 | 0.015 | -0.0476 | 105.7067
13 | 1.6288 | 0.01593 | -0.0462 | 102.2473
13.5 | 1.6677 | 0.01711 | -0.0441 | 97.4693
14 | 1.7074 | 0.01804 | -0.0423 | 94.6452
14.5 | 1.7427 | 0.01904 | -0.0398 | 91.5284
15 | 1.7689 | 0.02022 | -0.036 | 87.4827
15.5 | 1.7927 | 0.02171 | -0.0325 | 82.5749
16 | 1.8145 | 0.02355 | -0.0294 | 77.0488
16.5 | 1.8329 | 0.02582 | -0.0267 | 70.9876
17 | 1.8476 | 0.02861 | -0.0242 | 64.5788
17.5 | 1.8567 | 0.03213 | -0.0221 | 57.7871
18 | 1.8585 | 0.0366 | -0.0205 | 50.7787
18.5 | 1.8515 | 0.04232 | -0.0196 | 43.75
19 | 1.843 | 0.04867 | -0.0196 | 37.8673
19.5 | 1.8341 | 0.05566 | -0.0206 | 32.9519
20 | 1.8166 | 0.06422 | -0.0227 | 28.2871

## 75. Re 5M Mach 0.10 (1)
BIGFOIL.COM POLAR EXPORT
SB95 10.52
SB95 10.5/2 |  |  |  | Cl Max: | 1.309 | at alpha= | 11 | deg
JavaFoil+Calcfoil stall+Eppler ext transition |  |  |  | L/D Max: | 132.238 | at alpha= | 8.5 | deg
Re: | 5000000 |  |  | Cd Min: | 0.00569 | at alpha= | -0.5 | deg
Mach: | 0.1 |  |  | Cl=0 at alpha= | -2.1667 | deg
|  |  |  | @ Cl=0.1, Cd= | 0.00578
|  |  |  | @ Cl=0.4, Cd= | 0.0057367
|  |  |  | @ Cl=0.6, Cd= | 0.0060317
alpha (deg) | Cl | Cd | Cm | Cl/Cd
-15.5 | -0.609 | 0.11 | -0.02 | -5.539
-15 | -0.625 | 0.10618 | -0.02 | -5.89
-14.5 | -0.641 | 0.09857 | -0.02 | -6.504
-14 | -0.654 | 0.09314 | -0.021 | -7.02
-13.5 | -0.661 | 0.08782 | -0.021 | -7.527
-13 | -0.666 | 0.08157 | -0.023 | -8.169
-12.5 | -0.669 | 0.07539 | -0.024 | -8.874
-12 | -0.679 | 0.06229 | -0.027 | -10.893
-11.5 | -0.701 | 0.0422 | -0.032 | -16.606
-11 | -0.745 | 0.01977 | -0.037 | -37.693
-10.5 | -0.776 | 0.01317 | -0.04 | -58.908
-10 | -0.754 | 0.01233 | -0.041 | -61.199
-9.5 | -0.729 | 0.01172 | -0.041 | -62.162
-9 | -0.699 | 0.00795 | -0.042 | -87.909
-8.5 | -0.664 | 0.00773 | -0.042 | -85.937
-8 | -0.626 | 0.00752 | -0.042 | -83.24
-7.5 | -0.584 | 0.00733 | -0.043 | -79.609
-7 | -0.538 | 0.00715 | -0.043 | -75.312
-6.5 | -0.49 | 0.007 | -0.044 | -69.971
-6 | -0.439 | 0.00684 | -0.044 | -64.244
-5.5 | -0.386 | 0.00675 | -0.044 | -57.196
-5 | -0.331 | 0.00664 | -0.045 | -49.928
-4.5 | -0.275 | 0.00655 | -0.045 | -41.957
-4 | -0.217 | 0.00648 | -0.046 | -33.523
-3.5 | -0.159 | 0.00637 | -0.046 | -24.942
-3 | -0.1 | 0.00621 | -0.046 | -16.049
-2.5 | -0.04 | 0.006 | -0.047 | -6.666
-2 | 0.02 | 0.00585 | -0.047 | 3.397
-1.5 | 0.08 | 0.0058 | -0.048 | 13.765
-1 | 0.14 | 0.00574 | -0.048 | 24.376
-0.5 | 0.2 | 0.00569 | -0.049 | 35.138
0 | 0.26 | 0.00569 | -0.049 | 45.795
0.5 | 0.32 | 0.00571 | -0.049 | 56.117
1 | 0.38 | 0.00572 | -0.05 | 66.546
1.5 | 0.44 | 0.00577 | -0.05 | 76.299
2 | 0.5 | 0.00586 | -0.051 | 85.375
2.5 | 0.56 | 0.00593 | -0.051 | 94.32
3 | 0.619 | 0.00608 | -0.052 | 101.865
3.5 | 0.678 | 0.00622 | -0.052 | 109.013
4 | 0.736 | 0.00638 | -0.052 | 115.311
4.5 | 0.794 | 0.00659 | -0.053 | 120.399
5 | 0.85 | 0.00684 | -0.053 | 124.315
5.5 | 0.905 | 0.00727 | -0.054 | 124.526
6 | 0.958 | 0.00756 | -0.054 | 126.72
6.5 | 1.009 | 0.00785 | -0.054 | 128.624
7 | 1.058 | 0.00804 | -0.055 | 131.61
7.5 | 1.104 | 0.00836 | -0.055 | 132.117
8 | 1.147 | 0.00871 | -0.056 | 131.703
8.5 | 1.186 | 0.00897 | -0.056 | 132.238
9 | 1.222 | 0.00932 | -0.057 | 131.079
9.5 | 1.254 | 0.00967 | -0.057 | 129.657
10 | 1.279 | 0.01516 | -0.057 | 84.344
10.5 | 1.297 | 0.01324 | -0.058 | 97.99
11 | 1.309 | 0.01676 | -0.058 | 78.108
11.5 | 1.299 | 0.01773 | -0.058 | 73.264
12 | 1.29 | 0.01906 | -0.058 | 67.693
12.5 | 1.278 | 0.02032 | -0.058 | 62.875
13 | 1.258 | 0.02227 | -0.058 | 56.482
13.5 | 1.231 | 0.02486 | -0.057 | 49.51
14 | 1.2 | 0.0278 | -0.057 | 43.177
14.5 | 1.163 | 0.03188 | -0.057 | 36.495
15 | 1.12 | 0.03785 | -0.056 | 29.587
15.5 | 1.056 | 0.05257 | -0.053 | 20.089
16 | 0.986 | 0.07601 | -0.049 | 12.972

## 76. Re 5M Mach 0.10 (2)
BIGFOIL.COM POLAR EXPORT
SB95 10.52
SB95 10.5/2 |  |  |  | Cl Max: | 1.8389 | at alpha= | 17.5 | deg
XFOIL ncrit=9 |  |  |  | L/D Max: | 122.301 | at alpha= | 5 | deg
Re: | 5000000 |  |  | Cd Min: | 0.24415 | at alpha= | -20 | deg
Mach: | 0.1 |  |  | Cl=0 at alpha= | -2.1347 | deg
|  |  |  | @ Cl=0.1, Cd= | 0.0050103
|  |  |  | @ Cl=0.4, Cd= | 0.0046343
|  |  |  | @ Cl=0.6, Cd= | 0.0053354
alpha (deg) | Cl | Cd | Cm | Cl/Cd
-20 | -0.7892 | 0.24415 | 0.0696 | -3.2324
-19.5 | -0.7713 | 0.23861 | 0.0656 | -3.2325
-19 | -0.7537 | 0.23283 | 0.0616 | -3.2371
-17.5 | -1.4322 | 0.04912 | -0.0427 | -29.1572
-17 | -1.4702 | 0.03514 | -0.0549 | -41.8384
-16.5 | -1.4759 | 0.0293 | -0.0573 | -50.372
-16 | -1.4633 | 0.02636 | -0.055 | -55.5121
-15.5 | -1.4334 | 0.024 | -0.0537 | -59.725
-15 | -1.3971 | 0.02195 | -0.0525 | -63.6492
-14.5 | -1.356 | 0.02019 | -0.0515 | -67.162
-14 | -1.3116 | 0.01865 | -0.0507 | -70.3271
-13.5 | -1.2645 | 0.0173 | -0.05 | -73.0925
-13 | -1.2156 | 0.01611 | -0.0494 | -75.4562
-12.5 | -1.1651 | 0.01503 | -0.0489 | -77.5183
-12 | -1.1133 | 0.01408 | -0.0486 | -79.0696
-11.5 | -1.062 | 0.01273 | -0.0483 | -83.425
-11 | -1.0087 | 0.0116 | -0.0481 | -86.9569
-10.5 | -0.9568 | 0.01096 | -0.0473 | -87.2993
-10 | -0.9025 | 0.01042 | -0.047 | -86.6123
-9.5 | -0.8474 | 0.00991 | -0.0468 | -85.5096
-9 | -0.7916 | 0.00945 | -0.0467 | -83.7672
-8.5 | -0.7353 | 0.00905 | -0.0467 | -81.2486
-8 | -0.6786 | 0.00865 | -0.0467 | -78.4509
-7.5 | -0.6223 | 0.00806 | -0.0467 | -77.2084
-7 | -0.5652 | 0.00768 | -0.0468 | -73.5938
-6.5 | -0.5077 | 0.00737 | -0.047 | -68.8874
-6 | -0.4499 | 0.00712 | -0.0472 | -63.1882
-5.5 | -0.3921 | 0.00679 | -0.0474 | -57.7467
-5 | -0.334 | 0.00658 | -0.0477 | -50.7599
-4.5 | -0.2759 | 0.00633 | -0.048 | -43.5861
-4 | -0.2176 | 0.00613 | -0.0483 | -35.4976
-3.5 | -0.1593 | 0.00592 | -0.0487 | -26.9088
-3 | -0.101 | 0.00572 | -0.049 | -17.6573
-2.5 | -0.0426 | 0.00553 | -0.0494 | -7.7034
-2 | 0.0157 | 0.00531 | -0.0498 | 2.9567
-1.5 | 0.0739 | 0.0051 | -0.0503 | 14.4902
-1 | 0.1321 | 0.0049 | -0.0508 | 26.9592
-0.5 | 0.1904 | 0.00476 | -0.0513 | 40
0 | 0.2487 | 0.00466 | -0.0518 | 53.3691
0.5 | 0.3068 | 0.00461 | -0.0523 | 66.551
1 | 0.3649 | 0.00461 | -0.0527 | 79.154
1.5 | 0.4228 | 0.00465 | -0.0531 | 90.9247
2.5 | 0.5373 | 0.00502 | -0.0538 | 107.0319
3 | 0.5941 | 0.0053 | -0.054 | 112.0943
4 | 0.7057 | 0.00597 | -0.0541 | 118.2077
4.5 | 0.7598 | 0.00632 | -0.0538 | 120.2215
5 | 0.8133 | 0.00665 | -0.0532 | 122.3008
5.5 | 0.8685 | 0.00718 | -0.0532 | 120.961
6 | 0.9239 | 0.00764 | -0.0532 | 120.9293
6.5 | 0.9792 | 0.00808 | -0.0531 | 121.1881
7 | 1.0339 | 0.00856 | -0.053 | 120.7827
7.5 | 1.0883 | 0.00904 | -0.0529 | 120.3872
8 | 1.1426 | 0.00951 | -0.0527 | 120.1472
8.5 | 1.1963 | 0.01001 | -0.0524 | 119.5105
9 | 1.2492 | 0.01055 | -0.052 | 118.4076
9.5 | 1.3016 | 0.01111 | -0.0515 | 117.1557
10 | 1.3536 | 0.01167 | -0.051 | 115.9897
10.5 | 1.404 | 0.01235 | -0.0503 | 113.6842
11 | 1.4535 | 0.01308 | -0.0494 | 111.1239
11.5 | 1.5027 | 0.01375 | -0.0485 | 109.2873
12 | 1.5504 | 0.0145 | -0.0475 | 106.9241
12.5 | 1.5959 | 0.01536 | -0.0461 | 103.8997
13 | 1.6377 | 0.01645 | -0.0442 | 99.5562
13.5 | 1.6777 | 0.01755 | -0.0421 | 95.5954
14 | 1.7161 | 0.01857 | -0.0398 | 92.4125
14.5 | 1.7458 | 0.01969 | -0.0362 | 88.6643
15 | 1.7708 | 0.02111 | -0.0324 | 83.8844
15.5 | 1.7934 | 0.0229 | -0.029 | 78.3144
16 | 1.8132 | 0.0251 | -0.026 | 72.239
16.5 | 1.8287 | 0.02787 | -0.0233 | 65.6154
17 | 1.8381 | 0.0314 | -0.0209 | 58.5382
17.5 | 1.8389 | 0.03602 | -0.0191 | 51.0522
18 | 1.8305 | 0.04198 | -0.018 | 43.6041
18.5 | 1.8263 | 0.04793 | -0.018 | 38.1035
19 | 1.8165 | 0.05507 | -0.019 | 32.9853
19.5 | 1.799 | 0.06373 | -0.0211 | 28.2285
20 | 1.7719 | 0.07426 | -0.0245 | 23.8608

## 77. Re 5M Mach 0.25 (1)
BIGFOIL.COM POLAR EXPORT
SB95 10.52
SB95 10.5/2 |  |  |  | Cl Max: | 1.268 | at alpha= | 10.5 | deg
JavaFoil+Calcfoil stall+Eppler ext transition |  |  |  | L/D Max: | 130.128 | at alpha= | 7 | deg
Re: | 5000000 |  |  | Cd Min: | 0.00573 | at alpha= | -0.5 | deg
Mach: | 0.25 |  |  | Cl=0 at alpha= | -2.1639 | deg
|  |  |  | @ Cl=0.1, Cd= | 0.0058297
|  |  |  | @ Cl=0.4, Cd= | 0.0057718
|  |  |  | @ Cl=0.6, Cd= | 0.0060733
alpha (deg) | Cl | Cd | Cm | Cl/Cd
-14.5 | -0.394 | 0.10523 | -0.02 | -3.749
-14 | -0.441 | 0.10035 | -0.02 | -4.393
-13.5 | -0.478 | 0.0935 | -0.021 | -5.113
-13 | -0.508 | 0.09056 | -0.02 | -5.609
-12.5 | -0.535 | 0.08306 | -0.021 | -6.439
-12 | -0.556 | 0.07786 | -0.022 | -7.139
-11.5 | -0.571 | 0.07243 | -0.023 | -7.887
-11 | -0.583 | 0.06636 | -0.025 | -8.781
-10.5 | -0.593 | 0.05732 | -0.028 | -10.339
-10 | -0.644 | 0.02659 | -0.037 | -24.204
-9.5 | -0.7 | 0.01274 | -0.042 | -54.917
-9 | -0.681 | 0.00842 | -0.043 | -80.838
-8.5 | -0.655 | 0.00797 | -0.043 | -82.144
-8 | -0.623 | 0.00775 | -0.043 | -80.439
-7.5 | -0.586 | 0.00752 | -0.044 | -77.889
-7 | -0.544 | 0.00729 | -0.044 | -74.577
-6.5 | -0.497 | 0.00713 | -0.045 | -69.746
-6 | -0.447 | 0.00694 | -0.045 | -64.453
-5.5 | -0.394 | 0.00684 | -0.046 | -57.632
-5 | -0.339 | 0.00668 | -0.046 | -50.718
-4.5 | -0.282 | 0.00661 | -0.046 | -42.633
-4 | -0.223 | 0.00656 | -0.047 | -33.967
-3.5 | -0.163 | 0.00644 | -0.047 | -25.295
-3 | -0.102 | 0.00631 | -0.048 | -16.211
-2.5 | -0.041 | 0.00605 | -0.048 | -6.79
-2 | 0.02 | 0.00594 | -0.049 | 3.437
-1.5 | 0.082 | 0.00585 | -0.049 | 14.042
-1 | 0.144 | 0.00578 | -0.049 | 24.871
-0.5 | 0.205 | 0.00573 | -0.05 | 35.842
0 | 0.268 | 0.00573 | -0.05 | 46.736
0.5 | 0.329 | 0.00574 | -0.051 | 57.402
1 | 0.391 | 0.00576 | -0.051 | 67.886
1.5 | 0.452 | 0.00584 | -0.052 | 77.459
2 | 0.514 | 0.00593 | -0.052 | 86.641
2.5 | 0.575 | 0.00602 | -0.053 | 95.603
3 | 0.636 | 0.00615 | -0.053 | 103.462
3.5 | 0.696 | 0.00631 | -0.053 | 110.347
4 | 0.756 | 0.00649 | -0.054 | 116.548
4.5 | 0.815 | 0.00676 | -0.054 | 120.535
5 | 0.872 | 0.00701 | -0.055 | 124.449
5.5 | 0.928 | 0.0074 | -0.055 | 125.525
6 | 0.982 | 0.00777 | -0.056 | 126.29
6.5 | 1.032 | 0.00809 | -0.056 | 127.582
7 | 1.08 | 0.0083 | -0.056 | 130.128
7.5 | 1.124 | 0.01283 | -0.057 | 87.576
8 | 1.164 | 0.0134 | -0.057 | 86.83
8.5 | 1.199 | 0.00937 | -0.058 | 127.943
9 | 1.228 | 0.00974 | -0.058 | 126.057
9.5 | 1.251 | 0.01293 | -0.058 | 96.814
10 | 1.265 | 0.01352 | -0.059 | 93.595
10.5 | 1.268 | 0.01426 | -0.059 | 88.906
11 | 1.238 | 0.01862 | -0.059 | 66.491
11.5 | 1.213 | 0.02016 | -0.059 | 60.141
12 | 1.176 | 0.02236 | -0.058 | 52.566
12.5 | 1.13 | 0.02484 | -0.058 | 45.48
13 | 1.062 | 0.03121 | -0.057 | 34.018
13.5 | 0.981 | 0.04128 | -0.055 | 23.773
14 | 0.858 | 0.07621 | -0.046 | 11.259
14.5 | 0.774 | 0.09882 | -0.04 | 7.831
15 | 0.704 | 0.11046 | -0.037 | 6.375
15.5 | 0.633 | 0.12059 | -0.035 | 5.252

## 78. Re 5M Mach 0.25 (2)
BIGFOIL.COM POLAR EXPORT
SB95 10.52
SB95 10.5/2 |  |  |  | Cl Max: | 1.7534 | at alpha= | 15.5 | deg
XFOIL ncrit=9 |  |  |  | L/D Max: | 122.715 | at alpha= | 5 | deg
Re: | 5000000 |  |  | Cd Min: | 0.21615 | at alpha= | -17.5 | deg
Mach: | 0.25 |  |  | Cl=0 at alpha= | -2.1327 | deg
|  |  |  | @ Cl=0.1, Cd= | 0.005073
|  |  |  | @ Cl=0.4, Cd= | 0.0046886
|  |  |  | @ Cl=0.6, Cd= | 0.0053204
alpha (deg) | Cl | Cd | Cm | Cl/Cd
-17.5 | -0.7118 | 0.21615 | 0.0511 | -3.2931
-17 | -0.6978 | 0.20743 | 0.0466 | -3.364
-16.5 | -0.688 | 0.19662 | 0.0417 | -3.4991
-16 | -0.6771 | 0.18759 | 0.0372 | -3.6095
-14.5 | -0.7952 | 0.12458 | 0.0074 | -6.383
-14 | -0.9456 | 0.08873 | -0.0147 | -10.657
-13.5 | -1.1002 | 0.05289 | -0.0391 | -20.8017
-13 | -1.1514 | 0.03386 | -0.0603 | -34.0047
-12.5 | -1.1581 | 0.02711 | -0.0604 | -42.7186
-12 | -1.134 | 0.02226 | -0.0593 | -50.9434
-11.5 | -1.094 | 0.01893 | -0.0579 | -57.7919
-11 | -1.0429 | 0.01649 | -0.0572 | -63.2444
-10.5 | -0.9991 | 0.01377 | -0.055 | -72.5563
-10 | -0.9453 | 0.01218 | -0.0536 | -77.6108
-9.5 | -0.8877 | 0.01123 | -0.0526 | -79.0472
-9 | -0.8288 | 0.01046 | -0.0518 | -79.2352
-8.5 | -0.7692 | 0.00981 | -0.0512 | -78.4098
-8 | -0.7093 | 0.00924 | -0.0507 | -76.7641
-7.5 | -0.6492 | 0.00873 | -0.0503 | -74.3643
-7 | -0.5895 | 0.00805 | -0.05 | -73.2298
-6.5 | -0.5291 | 0.00762 | -0.0498 | -69.4357
-6 | -0.4685 | 0.00729 | -0.0497 | -64.2661
-5.5 | -0.4079 | 0.00698 | -0.0497 | -58.4384
-5 | -0.3473 | 0.00668 | -0.0498 | -51.991
-4.5 | -0.2866 | 0.00643 | -0.0499 | -44.5723
-4 | -0.226 | 0.0062 | -0.0501 | -36.4516
-3.5 | -0.1653 | 0.006 | -0.0504 | -27.55
-3 | -0.1048 | 0.00579 | -0.0506 | -18.1002
-2.5 | -0.0443 | 0.0056 | -0.051 | -7.9107
-2 | 0.016 | 0.00536 | -0.0514 | 2.9851
-1.5 | 0.0762 | 0.00516 | -0.0518 | 14.7674
-1 | 0.1364 | 0.00494 | -0.0523 | 27.6113
-0.5 | 0.1966 | 0.00481 | -0.0528 | 40.8732
0 | 0.2567 | 0.0047 | -0.0533 | 54.617
0.5 | 0.3168 | 0.00464 | -0.0538 | 68.2759
1.5 | 0.4366 | 0.00471 | -0.0546 | 92.6964
2 | 0.4961 | 0.00484 | -0.0549 | 102.5
2.5 | 0.555 | 0.00509 | -0.0551 | 109.0373
3 | 0.6136 | 0.00539 | -0.0553 | 113.8404
3.5 | 0.6719 | 0.00571 | -0.0553 | 117.6708
4 | 0.7293 | 0.00612 | -0.0552 | 119.1667
4.5 | 0.7856 | 0.00649 | -0.0547 | 121.0478
5 | 0.8406 | 0.00685 | -0.0539 | 122.7153
5.5 | 0.8982 | 0.0074 | -0.0537 | 121.3784
6 | 0.956 | 0.00788 | -0.0534 | 121.3198
6.5 | 1.0134 | 0.00839 | -0.0531 | 120.7867
7 | 1.0708 | 0.00889 | -0.0526 | 120.4499
7.5 | 1.1279 | 0.00941 | -0.0521 | 119.8618
8 | 1.1846 | 0.00996 | -0.0514 | 118.9357
8.5 | 1.2407 | 0.01055 | -0.0506 | 117.6019
9 | 1.2963 | 0.01117 | -0.0497 | 116.0519
9.5 | 1.3513 | 0.01183 | -0.0486 | 114.2265
10 | 1.4042 | 0.01268 | -0.0471 | 110.7413
10.5 | 1.457 | 0.01346 | -0.0456 | 108.2467
11 | 1.5086 | 0.01431 | -0.0438 | 105.4228
11.5 | 1.5576 | 0.0153 | -0.0417 | 101.8039
12 | 1.6015 | 0.01662 | -0.0388 | 96.3598
12.5 | 1.6421 | 0.01801 | -0.0355 | 91.1771
13 | 1.6749 | 0.0194 | -0.031 | 86.3351
13.5 | 1.6991 | 0.02122 | -0.026 | 80.0707
14 | 1.7201 | 0.02358 | -0.0217 | 72.9474
14.5 | 1.7369 | 0.02657 | -0.0179 | 65.3707
15 | 1.7492 | 0.03025 | -0.0149 | 57.8248
15.5 | 1.7534 | 0.03502 | -0.0127 | 50.0685
16 | 1.7449 | 0.04146 | -0.0115 | 42.0863
16.5 | 1.7216 | 0.05012 | -0.0122 | 34.3496
17 | 1.6857 | 0.06134 | -0.0153 | 27.4813
17.5 | 1.6481 | 0.07373 | -0.0199 | 22.3532
18 | 1.6017 | 0.08805 | -0.0261 | 18.1908
18.5 | 1.5445 | 0.10465 | -0.0341 | 14.7587
19 | 1.4806 | 0.12306 | -0.0437 | 12.0315
19.5 | 1.4239 | 0.14113 | -0.0539 | 10.0893
20 | 1.3686 | 0.15993 | -0.0654 | 8.5575

## 79. Re 5M Mach 0.50 (1)
BIGFOIL.COM POLAR EXPORT
SB95 10.52
SB95 10.5/2 |  |  |  | Cl Max: | 1.214 | at alpha= | 20 | deg
JavaFoil+Calcfoil stall+Eppler ext transition |  |  |  | L/D Max: | 123.335 | at alpha= | 4.5 | deg
Re: | 5000000 |  |  | Cd Min: | 0.00593 | at alpha= | 0 | deg
Mach: | 0.5 |  |  | Cl=0 at alpha= | -2.1667 | deg
|  |  |  | @ Cl=0.1, Cd= | 0.0060519
|  |  |  | @ Cl=0.4, Cd= | 0.0059978
|  |  |  | @ Cl=0.6, Cd= | 0.0062574
alpha (deg) | Cl | Cd | Cm | Cl/Cd
-20 | -0.98 | 0.16347 | -0.024 | -5.995
-19.5 | -0.953 | 0.15623 | -0.024 | -6.102
-19 | -0.927 | 0.15123 | -0.024 | -6.128
-18.5 | -0.901 | 0.15523 | -0.024 | -5.802
-18 | -0.875 | 0.14428 | -0.025 | -6.061
-17.5 | -0.848 | 0.13582 | -0.025 | -6.24
-17 | -0.819 | 0.13163 | -0.025 | -6.225
-16.5 | -0.79 | 0.12755 | -0.024 | -6.195
-16 | -0.761 | 0.12369 | -0.023 | -6.155
-15.5 | -0.734 | 0.12053 | -0.023 | -6.09
-15 | -0.707 | 0.11453 | -0.023 | -6.172
-14.5 | -0.68 | 0.11122 | -0.023 | -6.112
-14 | -0.653 | 0.10982 | -0.024 | -5.949
-13.5 | -0.626 | 0.10272 | -0.024 | -6.09
-13 | -0.596 | 0.09774 | -0.022 | -6.101
-12.5 | -0.569 | 0.0959 | -0.022 | -5.935
-12 | -0.542 | 0.09264 | -0.023 | -5.851
-11.5 | -0.515 | 0.08948 | -0.023 | -5.754
-11 | -0.487 | 0.08252 | -0.023 | -5.904
-10.5 | -0.46 | 0.0729 | -0.023 | -6.316
-10 | -0.434 | 0.06591 | -0.025 | -6.591
-9.5 | -0.409 | 0.05863 | -0.028 | -6.984
-9 | -0.377 | 0.06717 | -0.022 | -5.613
-8.5 | -0.35 | 0.05677 | -0.024 | -6.174
-8 | -0.328 | 0.04857 | -0.03 | -6.747
-7.5 | -0.365 | 0.01236 | -0.049 | -29.574
-7 | -0.268 | 0.04762 | -0.025 | -5.627
-6.5 | -0.429 | 0.01122 | -0.05 | -38.248
-6 | -0.36 | 0.04413 | -0.021 | -8.149
-5.5 | -0.415 | 0.00745 | -0.051 | -55.7
-5 | -0.366 | 0.0072 | -0.051 | -50.86
-4.5 | -0.309 | 0.00704 | -0.052 | -43.83
-4 | -0.246 | 0.00688 | -0.052 | -35.833
-3.5 | -0.181 | 0.00674 | -0.053 | -26.878
-3 | -0.114 | 0.00663 | -0.053 | -17.193
-2.5 | -0.046 | 0.00644 | -0.054 | -7.12
-2 | 0.023 | 0.00621 | -0.054 | 3.671
-1.5 | 0.092 | 0.00606 | -0.055 | 15.128
-1 | 0.161 | 0.00599 | -0.055 | 26.85
-0.5 | 0.23 | 0.00596 | -0.056 | 38.546
0 | 0.299 | 0.00593 | -0.056 | 50.407
0.5 | 0.368 | 0.00597 | -0.057 | 61.68
1 | 0.437 | 0.00603 | -0.057 | 72.479
1.5 | 0.506 | 0.0061 | -0.058 | 82.898
2 | 0.574 | 0.0062 | -0.058 | 92.528
2.5 | 0.642 | 0.00635 | -0.059 | 101.152
3 | 0.71 | 0.00656 | -0.059 | 108.197
3.5 | 0.777 | 0.00679 | -0.06 | 114.475
4 | 0.842 | 0.00704 | -0.06 | 119.64
4.5 | 0.906 | 0.00734 | -0.061 | 123.335
5 | 0.966 | 0.00792 | -0.061 | 122
5.5 | 1.023 | 0.00846 | -0.062 | 121.017
6 | 1.072 | 0.01318 | -0.062 | 81.315
6.5 | 1.11 | 0.01399 | -0.063 | 79.288
7 | 1.13 | 0.01475 | -0.063 | 76.594
7.5 | 1.117 | 0.01344 | -0.064 | 83.082
8 | 0.994 | 0.01784 | -0.063 | 55.742
8.5 | 0.694 | 0.02289 | -0.061 | 30.307
9 | 0.738 | 0.02153 | -0.063 | 34.267
9.5 | 0.642 | 0.06831 | -0.033 | 9.401
10 | 0.791 | 0.025 | -0.062 | 31.64
10.5 | 0.709 | 0.06888 | -0.043 | 10.298
11 | 0.722 | 0.08415 | -0.033 | 8.584
11.5 | 0.749 | 0.08741 | -0.033 | 8.567
12 | 0.776 | 0.09228 | -0.033 | 8.405
12.5 | 0.806 | 0.09682 | -0.037 | 8.326
13 | 0.836 | 0.10315 | -0.039 | 8.1
13.5 | 0.859 | 0.10454 | -0.038 | 8.216
14 | 0.886 | 0.1105 | -0.038 | 8.017
14.5 | 0.917 | 0.11232 | -0.041 | 8.167
15 | 0.95 | 0.11507 | -0.045 | 8.26
15.5 | 0.98 | 0.1194 | -0.046 | 8.205
16 | 0.998 | 0.13617 | -0.043 | 7.327
16.5 | 1.024 | 0.13044 | -0.043 | 7.85
17 | 1.054 | 0.1341 | -0.045 | 7.863
17.5 | 1.085 | 0.13582 | -0.047 | 7.99
18 | 1.118 | 0.1383 | -0.049 | 8.082
18.5 | 1.148 | 0.14139 | -0.05 | 8.118
19 | 1.176 | 0.14741 | -0.051 | 7.975
19.5 | 1.199 | 0.15996 | -0.05 | 7.493
20 | 1.214 | 0.16244 | -0.048 | 7.475

## 80. Re 5M Mach 0.50 (2)
BIGFOIL.COM POLAR EXPORT
SB95 10.52
SB95 10.5/2 |  |  |  | Cl Max: | 1.4071 | at alpha= | 8.5 | deg
XFOIL ncrit=9 |  |  |  | L/D Max: | 123.59 | at alpha= | 5 | deg
Re: | 5000000 |  |  | Cd Min: | 0.27925 | at alpha= | -20 | deg
Mach: | 0.5 |  |  | Cl=0 at alpha= | -2.122 | deg
|  |  |  | @ Cl=0.1, Cd= | 0.0053443
|  |  |  | @ Cl=0.4, Cd= | 0.0048668
|  |  |  | @ Cl=0.6, Cd= | 0.0052862
alpha (deg) | Cl | Cd | Cm | Cl/Cd
-20 | -0.8608 | 0.27925 | 0.0861 | -3.0825
-19.5 | -0.8384 | 0.2703 | 0.0806 | -3.1017
-19 | -0.8163 | 0.26122 | 0.0751 | -3.125
-18.5 | -0.7945 | 0.25166 | 0.0697 | -3.157
-18 | -0.7725 | 0.2435 | 0.0645 | -3.1725
-17.5 | -0.75 | 0.23559 | 0.0596 | -3.1835
-17 | -0.7281 | 0.22735 | 0.0547 | -3.2026
-16.5 | -0.707 | 0.21875 | 0.0498 | -3.232
-16 | -0.687 | 0.20993 | 0.045 | -3.2725
-15.5 | -0.6682 | 0.20065 | 0.0402 | -3.3302
-15 | -0.6519 | 0.1905 | 0.0351 | -3.422
-14.5 | -0.6323 | 0.18275 | 0.0309 | -3.4599
-14 | -0.6133 | 0.17503 | 0.0268 | -3.504
-13.5 | -0.5968 | 0.16661 | 0.0227 | -3.582
-13 | -0.5824 | 0.15772 | 0.0185 | -3.6926
-12.5 | -0.5711 | 0.14844 | 0.0143 | -3.8473
-12 | -0.5634 | 0.13853 | 0.0099 | -4.067
-11.5 | -0.5585 | 0.12857 | 0.0056 | -4.3439
-11 | -0.5568 | 0.11841 | 0.0008 | -4.7023
-10.5 | -0.5515 | 0.10946 | -0.0034 | -5.0384
-10 | -0.5503 | 0.1 | -0.0082 | -5.503
-9.5 | -0.5581 | 0.09043 | -0.0122 | -6.1716
-9 | -0.569 | 0.07967 | -0.0184 | -7.142
-8.5 | -0.5854 | 0.06804 | -0.0265 | -8.6038
-8 | -0.6037 | 0.05502 | -0.0383 | -10.9724
-7.5 | -0.6185 | 0.0382 | -0.0593 | -16.1911
-7 | -0.6312 | 0.02473 | -0.066 | -25.5237
-6.5 | -0.614 | 0.01386 | -0.0662 | -44.3001
-6 | -0.5544 | 0.00985 | -0.0638 | -56.2843
-5.5 | -0.4834 | 0.0083 | -0.0618 | -58.241
-4.5 | -0.3376 | 0.00697 | -0.0594 | -48.4362
-4 | -0.2653 | 0.00663 | -0.0587 | -40.0151
-3.5 | -0.1938 | 0.00634 | -0.0583 | -30.5678
-3 | -0.1229 | 0.00608 | -0.0581 | -20.2138
-2.5 | -0.0527 | 0.00587 | -0.0581 | -8.9779
-2 | 0.017 | 0.00563 | -0.0582 | 3.0195
-1.5 | 0.0863 | 0.00539 | -0.0585 | 16.0111
-1 | 0.1553 | 0.00516 | -0.0589 | 30.0969
-0.5 | 0.2242 | 0.005 | -0.0593 | 44.84
0 | 0.2929 | 0.00489 | -0.0598 | 59.8978
0.5 | 0.3616 | 0.00485 | -0.0602 | 74.5567
1 | 0.4303 | 0.00488 | -0.0605 | 88.1762
1.5 | 0.4988 | 0.00496 | -0.0608 | 100.5645
2 | 0.567 | 0.00513 | -0.0609 | 110.5263
2.5 | 0.6346 | 0.00545 | -0.0608 | 116.4404
3 | 0.702 | 0.00582 | -0.0606 | 120.6186
3.5 | 0.7692 | 0.00624 | -0.0601 | 123.2692
4 | 0.8356 | 0.00677 | -0.0592 | 123.4269
4.5 | 0.9008 | 0.00734 | -0.0579 | 122.7248
5 | 0.964 | 0.0078 | -0.0556 | 123.5897
5.5 | 1.0321 | 0.00845 | -0.0541 | 122.142
6 | 1.1005 | 0.00911 | -0.0523 | 120.8013
6.5 | 1.1694 | 0.0098 | -0.0501 | 119.3265
7 | 1.2378 | 0.01059 | -0.0473 | 116.8839
7.5 | 1.3049 | 0.01155 | -0.0439 | 112.9784
8 | 1.3653 | 0.01304 | -0.039 | 104.7009
8.5 | 1.4071 | 0.01563 | -0.0318 | 90.0256
9 | 1.4064 | 0.01977 | -0.0212 | 71.1381
9.5 | 1.3875 | 0.02606 | -0.014 | 53.2425
10 | 1.3592 | 0.03429 | -0.0108 | 39.6384
10.5 | 1.3254 | 0.04435 | -0.0118 | 29.885
11 | 1.29 | 0.05597 | -0.0161 | 23.0481
11.5 | 1.2547 | 0.06882 | -0.0225 | 18.2316
12 | 1.2209 | 0.08241 | -0.0297 | 14.8149
12.5 | 1.186 | 0.09651 | -0.037 | 12.2889
13 | 1.1541 | 0.11049 | -0.044 | 10.4453
13.5 | 1.1254 | 0.12439 | -0.0511 | 9.0474

## 81. Re 6M Mach 0.00 (1)
BIGFOIL.COM POLAR EXPORT
SB95 10.52
SB95 10.5/2 |  |  |  | Cl Max: | 1.323 | at alpha= | 11.5 | deg
JavaFoil+Calcfoil stall+Eppler ext transition |  |  |  | L/D Max: | 134.351 | at alpha= | 8.5 | deg
Re: | 6000000 |  |  | Cd Min: | 0.00578 | at alpha= | 0 | deg
Mach: | 0 |  |  | Cl=0 at alpha= | -2.1667 | deg
|  |  |  | @ Cl=0.1, Cd= | 0.0058525
|  |  |  | @ Cl=0.4, Cd= | 0.0058542
|  |  |  | @ Cl=0.6, Cd= | 0.0061502
alpha (deg) | Cl | Cd | Cm | Cl/Cd
-16 | -0.629 | 0.11333 | -0.02 | -5.549
-15.5 | -0.645 | 0.1062 | -0.021 | -6.071
-15 | -0.657 | 0.10171 | -0.021 | -6.463
-14.5 | -0.67 | 0.0951 | -0.022 | -7.05
-14 | -0.681 | 0.08909 | -0.022 | -7.639
-13.5 | -0.686 | 0.08304 | -0.023 | -8.261
-13 | -0.69 | 0.07563 | -0.025 | -9.125
-12.5 | -0.695 | 0.06595 | -0.027 | -10.544
-12 | -0.728 | 0.03984 | -0.032 | -18.279
-11.5 | -0.765 | 0.02082 | -0.036 | -36.758
-11 | -0.788 | 0.0138 | -0.039 | -57.098
-10.5 | -0.782 | 0.01252 | -0.04 | -62.479
-10 | -0.759 | 0.01186 | -0.041 | -64.026
-9.5 | -0.732 | 0.00817 | -0.041 | -89.553
-9 | -0.7 | 0.00784 | -0.041 | -89.348
-8.5 | -0.665 | 0.00768 | -0.042 | -86.573
-8 | -0.625 | 0.00747 | -0.042 | -83.728
-7.5 | -0.583 | 0.00731 | -0.043 | -79.738
-7 | -0.537 | 0.00712 | -0.043 | -75.454
-6.5 | -0.489 | 0.00697 | -0.043 | -70.112
-6 | -0.438 | 0.00683 | -0.044 | -64.074
-5.5 | -0.385 | 0.00675 | -0.044 | -56.987
-5 | -0.33 | 0.00666 | -0.045 | -49.559
-4.5 | -0.274 | 0.00657 | -0.045 | -41.673
-4 | -0.216 | 0.0065 | -0.045 | -33.289
-3.5 | -0.158 | 0.00642 | -0.046 | -24.632
-3 | -0.099 | 0.00625 | -0.046 | -15.851
-2.5 | -0.04 | 0.00612 | -0.047 | -6.499
-2 | 0.02 | 0.00597 | -0.047 | 3.314
-1.5 | 0.079 | 0.00587 | -0.047 | 13.552
-1 | 0.139 | 0.00582 | -0.048 | 23.914
-0.5 | 0.199 | 0.0058 | -0.048 | 34.288
0 | 0.259 | 0.00578 | -0.049 | 44.824
0.5 | 0.319 | 0.00581 | -0.049 | 54.886
1 | 0.379 | 0.00584 | -0.05 | 64.79
1.5 | 0.438 | 0.00588 | -0.05 | 74.479
2 | 0.498 | 0.00597 | -0.05 | 83.366
2.5 | 0.557 | 0.00607 | -0.051 | 91.752
3 | 0.616 | 0.00618 | -0.051 | 99.682
3.5 | 0.675 | 0.00631 | -0.052 | 106.912
4 | 0.733 | 0.00645 | -0.052 | 113.535
4.5 | 0.79 | 0.00669 | -0.053 | 117.956
5 | 0.846 | 0.00692 | -0.053 | 122.193
5.5 | 0.901 | 0.00728 | -0.053 | 123.83
6 | 0.954 | 0.00759 | -0.054 | 125.707
6.5 | 1.005 | 0.00783 | -0.054 | 128.271
7 | 1.054 | 0.00811 | -0.055 | 129.964
7.5 | 1.1 | 0.00823 | -0.055 | 133.725
8 | 1.143 | 0.00855 | -0.055 | 133.666
8.5 | 1.183 | 0.00881 | -0.056 | 134.351
9 | 1.22 | 0.00914 | -0.056 | 133.433
9.5 | 1.253 | 0.00949 | -0.057 | 132.015
10 | 1.279 | 0.01458 | -0.057 | 87.727
10.5 | 1.299 | 0.01023 | -0.057 | 127.012
11 | 1.314 | 0.01604 | -0.058 | 81.932
11.5 | 1.323 | 0.01683 | -0.058 | 78.623
12 | 1.307 | 0.01804 | -0.058 | 72.451
12.5 | 1.298 | 0.01905 | -0.058 | 68.15
13 | 1.284 | 0.02054 | -0.058 | 62.502
13.5 | 1.263 | 0.02247 | -0.058 | 56.221
14 | 1.239 | 0.02467 | -0.058 | 50.206
14.5 | 1.207 | 0.02802 | -0.057 | 43.098
15 | 1.173 | 0.03194 | -0.057 | 36.723
15.5 | 1.126 | 0.04004 | -0.056 | 28.11
16 | 1.073 | 0.05198 | -0.054 | 20.633
16.5 | 1.015 | 0.06933 | -0.051 | 14.646

## 82. Re 6M Mach 0.00 (2)
BIGFOIL.COM POLAR EXPORT
SB95 10.52
SB95 10.5/2 |  |  |  | Cl Max: | 1.8908 | at alpha= | 19 | deg
XFOIL ncrit=9 |  |  |  | L/D Max: | 124.962 | at alpha= | 6.5 | deg
Re: | 6000000 |  |  | Cd Min: | 0.24163 | at alpha= | -20 | deg
Mach: | 0 |  |  | Cl=0 at alpha= | -2.1328 | deg
|  |  |  | @ Cl=0.1, Cd= | 0.0049773
|  |  |  | @ Cl=0.4, Cd= | 0.0046552
|  |  |  | @ Cl=0.6, Cd= | 0.005347
alpha (deg) | Cl | Cd | Cm | Cl/Cd
-20 | -0.7897 | 0.24163 | 0.0688 | -3.2682
-19 | -1.5791 | 0.04414 | -0.0466 | -35.7748
-18.5 | -1.6019 | 0.03401 | -0.0541 | -47.1009
-18 | -1.6043 | 0.02868 | -0.056 | -55.9379
-17.5 | -1.5983 | 0.02571 | -0.0535 | -62.1665
-17 | -1.5701 | 0.02367 | -0.0519 | -66.3329
-16.5 | -1.5345 | 0.02202 | -0.0508 | -69.6866
-16 | -1.4948 | 0.02056 | -0.0498 | -72.7043
-15.5 | -1.4526 | 0.01918 | -0.049 | -75.7351
-15 | -1.4081 | 0.01792 | -0.0484 | -78.577
-14.5 | -1.3617 | 0.01676 | -0.0478 | -81.247
-14 | -1.3137 | 0.01571 | -0.0473 | -83.6219
-13.5 | -1.2642 | 0.01476 | -0.047 | -85.6504
-13 | -1.2136 | 0.0139 | -0.0467 | -87.3094
-12.5 | -1.1619 | 0.01312 | -0.0465 | -88.5595
-12 | -1.1094 | 0.01241 | -0.0464 | -89.3956
-11.5 | -1.053 | 0.01179 | -0.047 | -89.313
-11 | -1.0046 | 0.01084 | -0.0459 | -92.6753
-10.5 | -0.952 | 0.01021 | -0.0456 | -93.2419
-10 | -0.8977 | 0.00972 | -0.0455 | -92.356
-9.5 | -0.8427 | 0.00927 | -0.0455 | -90.9061
-9 | -0.7872 | 0.00886 | -0.0455 | -88.8488
-8.5 | -0.7312 | 0.00849 | -0.0457 | -86.1249
-8 | -0.675 | 0.00814 | -0.0458 | -82.9238
-7.5 | -0.6185 | 0.00777 | -0.046 | -79.601
-7 | -0.5619 | 0.00736 | -0.0461 | -76.3451
-6.5 | -0.5048 | 0.00707 | -0.0464 | -71.4003
-6 | -0.4474 | 0.00683 | -0.0467 | -65.5051
-5.5 | -0.39 | 0.00656 | -0.0469 | -59.4512
-5 | -0.3323 | 0.00634 | -0.0473 | -52.4132
-4.5 | -0.2745 | 0.00613 | -0.0476 | -44.7798
-4 | -0.2166 | 0.00594 | -0.0479 | -36.4646
-3.5 | -0.1586 | 0.00577 | -0.0483 | -27.487
-3 | -0.1006 | 0.0056 | -0.0487 | -17.9643
-2.5 | -0.0426 | 0.00542 | -0.0491 | -7.8598
-2 | 0.0154 | 0.00523 | -0.0495 | 2.9446
-1.5 | 0.0734 | 0.00506 | -0.05 | 14.5059
-1 | 0.1313 | 0.00488 | -0.0505 | 26.9057
-0.5 | 0.1893 | 0.00476 | -0.051 | 39.7689
0 | 0.2473 | 0.00467 | -0.0515 | 52.955
0.5 | 0.3051 | 0.00461 | -0.052 | 66.1822
1 | 0.3629 | 0.00461 | -0.0525 | 78.7202
1.5 | 0.4204 | 0.00468 | -0.0529 | 89.8291
2 | 0.4777 | 0.0048 | -0.0533 | 99.5208
2.5 | 0.5344 | 0.00503 | -0.0536 | 106.2425
3 | 0.5909 | 0.0053 | -0.0539 | 111.4906
3.5 | 0.647 | 0.00559 | -0.0541 | 115.7424
4 | 0.7024 | 0.00596 | -0.0542 | 117.8523
4.5 | 0.7575 | 0.00629 | -0.0541 | 120.4293
5 | 0.8102 | 0.00659 | -0.0536 | 122.9439
5.5 | 0.8645 | 0.00694 | -0.0533 | 124.5677
6 | 0.9197 | 0.00738 | -0.0534 | 124.6206
6.5 | 0.9747 | 0.0078 | -0.0534 | 124.9615
7 | 1.0292 | 0.00826 | -0.0534 | 124.6005
7.5 | 1.0834 | 0.0087 | -0.0533 | 124.5287
8 | 1.1374 | 0.00914 | -0.0532 | 124.442
8.5 | 1.191 | 0.00958 | -0.0531 | 124.3215
9 | 1.2436 | 0.01011 | -0.0528 | 123.0069
9.5 | 1.2962 | 0.01059 | -0.0525 | 122.3985
10 | 1.3479 | 0.01112 | -0.0522 | 121.214
10.5 | 1.3981 | 0.01178 | -0.0516 | 118.6842
11 | 1.4484 | 0.01236 | -0.051 | 117.1845
11.5 | 1.4978 | 0.01296 | -0.0504 | 115.571
12 | 1.5457 | 0.01365 | -0.0496 | 113.2381
12.5 | 1.5916 | 0.01446 | -0.0485 | 110.0692
13 | 1.6349 | 0.01543 | -0.047 | 105.9559
13.5 | 1.6785 | 0.01623 | -0.0457 | 103.4196
14 | 1.7199 | 0.0171 | -0.044 | 100.5789
14.5 | 1.7584 | 0.01805 | -0.042 | 97.4183
15 | 1.7889 | 0.01912 | -0.0387 | 93.5617
15.5 | 1.8125 | 0.02047 | -0.0348 | 88.5442
16 | 1.8342 | 0.02217 | -0.0313 | 82.7334
16.5 | 1.852 | 0.02435 | -0.0282 | 76.0575
17 | 1.8649 | 0.02717 | -0.0253 | 68.6382
17.5 | 1.8737 | 0.03058 | -0.0229 | 61.2721
18 | 1.8842 | 0.03406 | -0.0212 | 55.32
18.5 | 1.8902 | 0.03824 | -0.02 | 49.4299
19 | 1.8908 | 0.04322 | -0.0194 | 43.7483
19.5 | 1.8862 | 0.04914 | -0.0195 | 38.3842
20 | 1.8756 | 0.05632 | -0.0206 | 33.3026

## 83. Re 6M Mach 0.10 (1)
BIGFOIL.COM POLAR EXPORT
SB95 10.52
SB95 10.5/2 |  |  |  | Cl Max: | 1.309 | at alpha= | 11 | deg
JavaFoil+Calcfoil stall+Eppler ext transition |  |  |  | L/D Max: | 135.733 | at alpha= | 8.5 | deg
Re: | 6000000 |  |  | Cd Min: | 0.00571 | at alpha= | 0 | deg
Mach: | 0.1 |  |  | Cl=0 at alpha= | -2.1667 | deg
|  |  |  | @ Cl=0.1, Cd= | 0.0057733
|  |  |  | @ Cl=0.4, Cd= | 0.0057767
|  |  |  | @ Cl=0.6, Cd= | 0.0060581
alpha (deg) | Cl | Cd | Cm | Cl/Cd
-15.5 | -0.61 | 0.10823 | -0.02 | -5.638
-15 | -0.627 | 0.10336 | -0.02 | -6.062
-14.5 | -0.642 | 0.09718 | -0.021 | -6.607
-14 | -0.656 | 0.09127 | -0.022 | -7.183
-13.5 | -0.664 | 0.08531 | -0.023 | -7.78
-13 | -0.669 | 0.07909 | -0.023 | -8.455
-12.5 | -0.673 | 0.07155 | -0.025 | -9.413
-12 | -0.691 | 0.05357 | -0.03 | -12.908
-11.5 | -0.73 | 0.02869 | -0.035 | -25.454
-11 | -0.763 | 0.01584 | -0.038 | -48.195
-10.5 | -0.776 | 0.01272 | -0.04 | -60.967
-10 | -0.754 | 0.01199 | -0.041 | -62.94
-9.5 | -0.729 | 0.00812 | -0.041 | -89.686
-9 | -0.699 | 0.0078 | -0.042 | -89.563
-8.5 | -0.664 | 0.00759 | -0.042 | -87.431
-8 | -0.626 | 0.00738 | -0.042 | -84.744
-7.5 | -0.584 | 0.0072 | -0.043 | -81.023
-7 | -0.538 | 0.00702 | -0.043 | -76.634
-6.5 | -0.49 | 0.00689 | -0.044 | -71.17
-6 | -0.439 | 0.00673 | -0.044 | -65.272
-5.5 | -0.386 | 0.00665 | -0.044 | -58.108
-5 | -0.331 | 0.00656 | -0.045 | -50.504
-4.5 | -0.275 | 0.00647 | -0.045 | -42.475
-4 | -0.217 | 0.00643 | -0.046 | -33.776
-3.5 | -0.159 | 0.00631 | -0.046 | -25.178
-3 | -0.1 | 0.00617 | -0.046 | -16.146
-2.5 | -0.04 | 0.00604 | -0.047 | -6.618
-2 | 0.02 | 0.00588 | -0.047 | 3.38
-1.5 | 0.08 | 0.00578 | -0.048 | 13.817
-1 | 0.14 | 0.00576 | -0.048 | 24.297
-0.5 | 0.2 | 0.00572 | -0.049 | 34.981
0 | 0.26 | 0.00571 | -0.049 | 45.581
0.5 | 0.32 | 0.00573 | -0.049 | 55.963
1 | 0.38 | 0.00576 | -0.05 | 66.036
1.5 | 0.44 | 0.00581 | -0.05 | 75.812
2 | 0.5 | 0.0059 | -0.051 | 84.821
2.5 | 0.56 | 0.00597 | -0.051 | 93.697
3 | 0.619 | 0.0061 | -0.052 | 101.528
3.5 | 0.678 | 0.00625 | -0.052 | 108.533
4 | 0.736 | 0.00639 | -0.052 | 115.13
4.5 | 0.794 | 0.0066 | -0.053 | 120.182
5 | 0.85 | 0.00686 | -0.053 | 123.993
5.5 | 0.905 | 0.00718 | -0.054 | 126.086
6 | 0.958 | 0.00749 | -0.054 | 128
6.5 | 1.009 | 0.00776 | -0.054 | 130.084
7 | 1.058 | 0.00802 | -0.055 | 131.895
7.5 | 1.104 | 0.00815 | -0.055 | 135.432
8 | 1.147 | 0.00848 | -0.056 | 135.214
8.5 | 1.186 | 0.00874 | -0.056 | 135.733
9 | 1.222 | 0.00908 | -0.057 | 134.598
9.5 | 1.254 | 0.00941 | -0.057 | 133.165
10 | 1.279 | 0.01473 | -0.057 | 86.807
10.5 | 1.297 | 0.01285 | -0.058 | 100.938
11 | 1.309 | 0.01624 | -0.058 | 80.601
11.5 | 1.303 | 0.01712 | -0.058 | 76.08
12 | 1.293 | 0.01843 | -0.058 | 70.167
12.5 | 1.281 | 0.01952 | -0.058 | 65.658
13 | 1.261 | 0.02131 | -0.058 | 59.194
13.5 | 1.235 | 0.02364 | -0.058 | 52.252
14 | 1.205 | 0.02628 | -0.057 | 45.863
14.5 | 1.17 | 0.02978 | -0.057 | 39.289
15 | 1.128 | 0.03473 | -0.056 | 32.489
15.5 | 1.07 | 0.04632 | -0.055 | 23.091
16 | 1.002 | 0.06604 | -0.051 | 15.174

## 84. Re 6M Mach 0.10 (2)
BIGFOIL.COM POLAR EXPORT
SB95 10.52
SB95 10.5/2 |  |  |  | Cl Max: | 1.8749 | at alpha= | 18.5 | deg
XFOIL ncrit=9 |  |  |  | L/D Max: | 124.899 | at alpha= | 6 | deg
Re: | 6000000 |  |  | Cd Min: | 0.06474 | at alpha= | 20 | deg
Mach: | 0.1 |  |  | Cl=0 at alpha= | -2.1327 | deg
|  |  |  | @ Cl=0.1, Cd= | 0.0049891
|  |  |  | @ Cl=0.4, Cd= | 0.0046602
|  |  |  | @ Cl=0.6, Cd= | 0.0053387
alpha (deg) | Cl | Cd | Cm | Cl/Cd
-18.5 | -1.4532 | 0.06204 | -0.0342 | -23.4236
-18 | -1.5371 | 0.03983 | -0.0522 | -38.5915
-17.5 | -1.5525 | 0.03141 | -0.058 | -49.4269
-17 | -1.5539 | 0.02716 | -0.0573 | -57.2128
-16.5 | -1.5315 | 0.02479 | -0.0551 | -61.7789
-16 | -1.4972 | 0.02285 | -0.0538 | -65.523
-15.5 | -1.4585 | 0.02109 | -0.0526 | -69.156
-15 | -1.4164 | 0.01948 | -0.0515 | -72.7105
-14.5 | -1.3715 | 0.01804 | -0.0507 | -76.0255
-14 | -1.3242 | 0.01675 | -0.0499 | -79.0567
-13.5 | -1.2751 | 0.01561 | -0.0493 | -81.6848
-13 | -1.2245 | 0.01458 | -0.0488 | -83.9849
-12.5 | -1.1727 | 0.01365 | -0.0484 | -85.9121
-12 | -1.1198 | 0.01283 | -0.0481 | -87.2798
-11.5 | -1.0628 | 0.01213 | -0.0485 | -87.6175
-11 | -1.0125 | 0.01143 | -0.0474 | -88.5827
-10.5 | -0.9605 | 0.01047 | -0.0468 | -91.7383
-10 | -0.9057 | 0.0099 | -0.0465 | -91.4848
-9.5 | -0.8501 | 0.00941 | -0.0464 | -90.3401
-9 | -0.7939 | 0.00897 | -0.0464 | -88.5061
-8.5 | -0.7373 | 0.00859 | -0.0464 | -85.8324
-8 | -0.6805 | 0.00822 | -0.0465 | -82.7859
-7.5 | -0.6233 | 0.00788 | -0.0466 | -79.099
-7 | -0.5663 | 0.00742 | -0.0467 | -76.3208
-6.5 | -0.5087 | 0.00711 | -0.0469 | -71.5471
-6 | -0.4508 | 0.00686 | -0.0471 | -65.7143
-5.5 | -0.3928 | 0.00659 | -0.0473 | -59.6055
-5 | -0.3346 | 0.00636 | -0.0476 | -52.6101
-4.5 | -0.2764 | 0.00614 | -0.0479 | -45.0163
-4 | -0.2181 | 0.00595 | -0.0483 | -36.6555
-3.5 | -0.1597 | 0.00578 | -0.0486 | -27.6298
-3 | -0.1013 | 0.00561 | -0.049 | -18.057
-2.5 | -0.0429 | 0.00544 | -0.0494 | -7.886
-2 | 0.0155 | 0.00524 | -0.0498 | 2.958
-1.5 | 0.0738 | 0.00507 | -0.0503 | 14.5562
-1 | 0.1321 | 0.00489 | -0.0508 | 27.0143
-0.5 | 0.1904 | 0.00476 | -0.0513 | 40
0 | 0.2487 | 0.00467 | -0.0518 | 53.2548
0.5 | 0.3069 | 0.00462 | -0.0523 | 66.4286
1 | 0.365 | 0.00463 | -0.0527 | 78.8337
1.5 | 0.4229 | 0.00468 | -0.0532 | 90.3632
2 | 0.4805 | 0.00481 | -0.0536 | 99.896
2.5 | 0.5376 | 0.00504 | -0.0539 | 106.6667
3 | 0.5944 | 0.00531 | -0.0541 | 111.9397
3.5 | 0.6509 | 0.0056 | -0.0543 | 116.2321
4 | 0.7067 | 0.00599 | -0.0544 | 117.98
4.5 | 0.7621 | 0.00633 | -0.0543 | 120.3949
5 | 0.8152 | 0.00662 | -0.0537 | 123.142
5.5 | 0.8699 | 0.00699 | -0.0535 | 124.4492
6 | 0.9255 | 0.00741 | -0.0535 | 124.8988
6.5 | 0.9808 | 0.00786 | -0.0534 | 124.7837
7 | 1.0359 | 0.00831 | -0.0533 | 124.657
7.5 | 1.0907 | 0.00875 | -0.0532 | 124.6514
8 | 1.1449 | 0.00922 | -0.053 | 124.1757
8.5 | 1.1991 | 0.00967 | -0.0528 | 124.0021
9 | 1.2521 | 0.01022 | -0.0524 | 122.5147
9.5 | 1.3053 | 0.0107 | -0.0521 | 121.9907
10 | 1.3573 | 0.01127 | -0.0516 | 120.4348
10.5 | 1.408 | 0.01195 | -0.0509 | 117.8243
11 | 1.4589 | 0.01253 | -0.0502 | 116.4326
11.5 | 1.5086 | 0.01318 | -0.0494 | 114.4613
12 | 1.5565 | 0.01393 | -0.0483 | 111.7373
12.5 | 1.6019 | 0.01485 | -0.0469 | 107.8721
13 | 1.6462 | 0.01576 | -0.0454 | 104.4543
13.5 | 1.6895 | 0.01663 | -0.0437 | 101.5935
14 | 1.73 | 0.01759 | -0.0417 | 98.3513
14.5 | 1.7659 | 0.01864 | -0.039 | 94.7371
15 | 1.7911 | 0.0199 | -0.0348 | 90.005
15.5 | 1.8134 | 0.02155 | -0.0309 | 84.1485
16 | 1.8325 | 0.02366 | -0.0275 | 77.4514
16.5 | 1.8455 | 0.02649 | -0.0243 | 69.6678
17 | 1.8559 | 0.0298 | -0.0217 | 62.2785
17.5 | 1.8675 | 0.03327 | -0.0198 | 56.1317
18 | 1.8742 | 0.03746 | -0.0185 | 50.032
18.5 | 1.8749 | 0.0425 | -0.0177 | 44.1153
19 | 1.8696 | 0.04857 | -0.0177 | 38.4929
19.5 | 1.8586 | 0.0559 | -0.0188 | 33.2487
20 | 1.8392 | 0.06474 | -0.0209 | 28.409

## 85. Re 6M Mach 0.25 (1)
BIGFOIL.COM POLAR EXPORT
SB95 10.52
SB95 10.5/2 |  |  |  | Cl Max: | 1.268 | at alpha= | 10.5 | deg
JavaFoil+Calcfoil stall+Eppler ext transition |  |  |  | L/D Max: | 133.327 | at alpha= | 7.5 | deg
Re: | 6000000 |  |  | Cd Min: | 0.00575 | at alpha= | -0.5 | deg
Mach: | 0.25 |  |  | Cl=0 at alpha= | -2.1639 | deg
|  |  |  | @ Cl=0.1, Cd= | 0.0058213
|  |  |  | @ Cl=0.4, Cd= | 0.0058118
|  |  |  | @ Cl=0.6, Cd= | 0.0061033
alpha (deg) | Cl | Cd | Cm | Cl/Cd
-14.5 | -0.395 | 0.10406 | -0.02 | -3.795
-14 | -0.441 | 0.09859 | -0.021 | -4.477
-13.5 | -0.479 | 0.09189 | -0.021 | -5.208
-13 | -0.509 | 0.08809 | -0.021 | -5.777
-12.5 | -0.536 | 0.08158 | -0.022 | -6.566
-12 | -0.557 | 0.07638 | -0.023 | -7.29
-11.5 | -0.574 | 0.07016 | -0.024 | -8.18
-11 | -0.586 | 0.06342 | -0.026 | -9.244
-10.5 | -0.607 | 0.04812 | -0.031 | -12.607
-10 | -0.676 | 0.01699 | -0.039 | -39.792
-9.5 | -0.7 | 0.01241 | -0.042 | -56.354
-9 | -0.681 | 0.01163 | -0.043 | -58.529
-8.5 | -0.655 | 0.00784 | -0.043 | -83.524
-8 | -0.623 | 0.00761 | -0.043 | -81.915
-7.5 | -0.586 | 0.00743 | -0.044 | -78.896
-7 | -0.544 | 0.0072 | -0.044 | -75.55
-6.5 | -0.497 | 0.00702 | -0.045 | -70.865
-6 | -0.447 | 0.00686 | -0.045 | -65.181
-5.5 | -0.394 | 0.00673 | -0.046 | -58.56
-5 | -0.339 | 0.00664 | -0.046 | -51.036
-4.5 | -0.282 | 0.00656 | -0.046 | -42.969
-4 | -0.223 | 0.00647 | -0.047 | -34.429
-3.5 | -0.163 | 0.00635 | -0.047 | -25.683
-3 | -0.102 | 0.00629 | -0.048 | -16.262
-2.5 | -0.041 | 0.00608 | -0.048 | -6.752
-2 | 0.02 | 0.00598 | -0.049 | 3.416
-1.5 | 0.082 | 0.00583 | -0.049 | 14.087
-1 | 0.144 | 0.0058 | -0.049 | 24.781
-0.5 | 0.205 | 0.00575 | -0.05 | 35.721
0 | 0.268 | 0.00576 | -0.05 | 46.497
0.5 | 0.329 | 0.00576 | -0.051 | 57.128
1 | 0.391 | 0.0058 | -0.051 | 67.366
1.5 | 0.452 | 0.00588 | -0.052 | 77.004
2 | 0.514 | 0.00597 | -0.052 | 86.137
2.5 | 0.575 | 0.00605 | -0.053 | 95.037
3 | 0.636 | 0.00618 | -0.053 | 102.882
3.5 | 0.696 | 0.00632 | -0.053 | 110.12
4 | 0.756 | 0.0065 | -0.054 | 116.404
4.5 | 0.815 | 0.00674 | -0.054 | 120.906
5 | 0.872 | 0.00701 | -0.055 | 124.437
5.5 | 0.928 | 0.00733 | -0.055 | 126.621
6 | 0.982 | 0.00768 | -0.056 | 127.877
6.5 | 1.032 | 0.00796 | -0.056 | 129.64
7 | 1.08 | 0.00823 | -0.056 | 131.302
7.5 | 1.124 | 0.00843 | -0.057 | 133.327
8 | 1.164 | 0.01303 | -0.057 | 89.299
8.5 | 1.199 | 0.00912 | -0.058 | 131.394
9 | 1.228 | 0.00948 | -0.058 | 129.497
9.5 | 1.251 | 0.00991 | -0.058 | 126.327
10 | 1.265 | 0.01313 | -0.059 | 96.377
10.5 | 1.268 | 0.01385 | -0.059 | 91.545
11 | 1.241 | 0.01802 | -0.059 | 68.884
11.5 | 1.215 | 0.01949 | -0.059 | 62.373
12 | 1.179 | 0.02156 | -0.059 | 54.651
12.5 | 1.134 | 0.02361 | -0.058 | 48.034
13 | 1.069 | 0.02886 | -0.057 | 37.058
13.5 | 0.996 | 0.03596 | -0.056 | 27.7
14 | 0.878 | 0.064 | -0.05 | 13.721
14.5 | 0.78 | 0.09285 | -0.042 | 8.404
15 | 0.706 | 0.10702 | -0.038 | 6.6
15.5 | 0.635 | 0.11792 | -0.036 | 5.383

## 86. Re 6M Mach 0.25 (2)
BIGFOIL.COM POLAR EXPORT
SB95 10.52
SB95 10.5/2 |  |  |  | Cl Max: | 1.7748 | at alpha= | 15 | deg
XFOIL ncrit=9 |  |  |  | L/D Max: | 125.132 | at alpha= | 5.5 | deg
Re: | 6000000 |  |  | Cd Min: | 0.22176 | at alpha= | -18 | deg
Mach: | 0.25 |  |  | Cl=0 at alpha= | -2.1308 | deg
|  |  |  | @ Cl=0.1, Cd= | 0.0050346
|  |  |  | @ Cl=0.4, Cd= | 0.0046931
|  |  |  | @ Cl=0.6, Cd= | 0.0053229
alpha (deg) | Cl | Cd | Cm | Cl/Cd
-18 | -0.7314 | 0.22176 | 0.055 | -3.2982
-17.5 | -0.7171 | 0.21326 | 0.0505 | -3.3626
-17 | -0.7027 | 0.20505 | 0.0461 | -3.427
-16.5 | -0.6912 | 0.1955 | 0.0414 | -3.5355
-16 | -0.6778 | 0.18741 | 0.0374 | -3.6167
-15.5 | -0.6856 | 0.17232 | 0.0307 | -3.9786
-15 | -0.8687 | 0.11871 | 0.0029 | -7.3178
-14.5 | -1.0072 | 0.08667 | -0.0176 | -11.6211
-14 | -1.1455 | 0.05462 | -0.0391 | -20.9722
-13.5 | -1.1975 | 0.03479 | -0.0609 | -34.4208
-13 | -1.2137 | 0.02762 | -0.0618 | -43.9428
-12.5 | -1.1937 | 0.02257 | -0.0605 | -52.8888
-12 | -1.1562 | 0.019 | -0.059 | -60.8526
-11.5 | -1.105 | 0.0164 | -0.0584 | -67.378
-11 | -1.0574 | 0.01466 | -0.0559 | -72.1282
-10.5 | -1.0034 | 0.01325 | -0.0545 | -75.7283
-10 | -0.9479 | 0.01187 | -0.0533 | -79.8568
-9.5 | -0.8914 | 0.01054 | -0.0522 | -84.5731
-9 | -0.8319 | 0.00983 | -0.0515 | -84.6287
-8.5 | -0.7718 | 0.00926 | -0.0509 | -83.3477
-8 | -0.7115 | 0.00874 | -0.0505 | -81.4073
-7.5 | -0.6511 | 0.00827 | -0.0501 | -78.7304
-7 | -0.5904 | 0.00787 | -0.0499 | -75.0191
-6.5 | -0.5302 | 0.00735 | -0.0497 | -72.1361
-6 | -0.4695 | 0.00703 | -0.0496 | -66.7852
-5.5 | -0.4087 | 0.00677 | -0.0497 | -60.3693
-5 | -0.348 | 0.00647 | -0.0497 | -53.7867
-4.5 | -0.2872 | 0.00626 | -0.0499 | -45.8786
-3.5 | -0.1658 | 0.00584 | -0.0503 | -28.3904
-3 | -0.1051 | 0.00566 | -0.0506 | -18.5689
-2.5 | -0.0446 | 0.00549 | -0.051 | -8.1239
-2 | 0.0158 | 0.0053 | -0.0513 | 2.9811
-1.5 | 0.0761 | 0.00511 | -0.0518 | 14.8924
-1 | 0.1363 | 0.00492 | -0.0523 | 27.7033
-0.5 | 0.1966 | 0.0048 | -0.0528 | 40.9583
0 | 0.2568 | 0.00471 | -0.0533 | 54.5223
0.5 | 0.3169 | 0.00466 | -0.0538 | 68.0043
1 | 0.3769 | 0.00467 | -0.0542 | 80.7066
1.5 | 0.4368 | 0.00473 | -0.0546 | 92.3467
2 | 0.4963 | 0.00486 | -0.055 | 102.1193
2.5 | 0.5553 | 0.00511 | -0.0552 | 108.6693
3 | 0.6141 | 0.00539 | -0.0554 | 113.9332
3.5 | 0.6725 | 0.00572 | -0.0555 | 117.5699
4 | 0.7304 | 0.0061 | -0.0555 | 119.7377
4.5 | 0.7879 | 0.00648 | -0.0553 | 121.5895
5 | 0.8431 | 0.00683 | -0.0545 | 123.4407
5.5 | 0.8997 | 0.00719 | -0.054 | 125.1321
6 | 0.9576 | 0.00767 | -0.0537 | 124.8501
6.5 | 1.0155 | 0.00813 | -0.0534 | 124.9077
7 | 1.073 | 0.00863 | -0.053 | 124.3337
7.5 | 1.1304 | 0.00912 | -0.0525 | 123.9474
8 | 1.1877 | 0.00961 | -0.0519 | 123.59
8.5 | 1.2439 | 0.01021 | -0.0511 | 121.8315
9 | 1.3004 | 0.01075 | -0.0503 | 120.9674
9.5 | 1.3555 | 0.01142 | -0.0492 | 118.6953
10 | 1.4096 | 0.01216 | -0.0479 | 115.9211
10.5 | 1.4635 | 0.01287 | -0.0465 | 113.7141
11 | 1.5157 | 0.01369 | -0.0448 | 110.7159
11.5 | 1.5648 | 0.01474 | -0.0426 | 106.1601
12 | 1.6115 | 0.01587 | -0.04 | 101.5438
12.5 | 1.6568 | 0.01698 | -0.0373 | 97.5736
13 | 1.6967 | 0.01828 | -0.0338 | 92.8173
13.5 | 1.7238 | 0.0198 | -0.0285 | 87.0606
14 | 1.747 | 0.0218 | -0.0237 | 80.1376
14.5 | 1.7658 | 0.02444 | -0.0196 | 72.2504
15 | 1.7748 | 0.02817 | -0.0158 | 63.0032
15.5 | 1.7736 | 0.0332 | -0.0129 | 53.4217
16 | 1.7748 | 0.03852 | -0.0113 | 46.0748
16.5 | 1.7655 | 0.04534 | -0.0109 | 38.9391
17 | 1.7466 | 0.05388 | -0.0121 | 32.4165
17.5 | 1.7195 | 0.06425 | -0.0151 | 26.7626
18 | 1.6815 | 0.07676 | -0.0199 | 21.9059
18.5 | 1.6331 | 0.09129 | -0.0263 | 17.8891
19 | 1.5738 | 0.10806 | -0.0345 | 14.5641
19.5 | 1.5083 | 0.12656 | -0.0444 | 11.9177
20 | 1.4369 | 0.14718 | -0.0566 | 9.7629

## 87. Re 6M Mach 0.50 (1)
BIGFOIL.COM POLAR EXPORT
SB95 10.52
SB95 10.5/2 |  |  |  | Cl Max: | 1.215 | at alpha= | 20 | deg
JavaFoil+Calcfoil stall+Eppler ext transition |  |  |  | L/D Max: | 123.276 | at alpha= | 5 | deg
Re: | 6000000 |  |  | Cd Min: | 0.00596 | at alpha= | -0.5 | deg
Mach: | 0.5 |  |  | Cl=0 at alpha= | -2.1667 | deg
|  |  |  | @ Cl=0.1, Cd= | 0.0060442
|  |  |  | @ Cl=0.4, Cd= | 0.0060078
|  |  |  | @ Cl=0.6, Cd= | 0.0062835
alpha (deg) | Cl | Cd | Cm | Cl/Cd
-20 | -0.98 | 0.15833 | -0.024 | -6.192
-19.5 | -0.954 | 0.15487 | -0.024 | -6.158
-19 | -0.927 | 0.14964 | -0.024 | -6.195
-18.5 | -0.901 | 0.15335 | -0.024 | -5.875
-18 | -0.875 | 0.14177 | -0.025 | -6.171
-17.5 | -0.848 | 0.13242 | -0.025 | -6.404
-17 | -0.82 | 0.12915 | -0.025 | -6.353
-16.5 | -0.791 | 0.12373 | -0.024 | -6.396
-16 | -0.762 | 0.12112 | -0.023 | -6.287
-15.5 | -0.734 | 0.11649 | -0.023 | -6.303
-15 | -0.707 | 0.11165 | -0.023 | -6.333
-14.5 | -0.68 | 0.10815 | -0.024 | -6.287
-14 | -0.653 | 0.10979 | -0.024 | -5.952
-13.5 | -0.626 | 0.1014 | -0.024 | -6.173
-13 | -0.597 | 0.09575 | -0.023 | -6.238
-12.5 | -0.57 | 0.08903 | -0.023 | -6.403
-12 | -0.543 | 0.08253 | -0.024 | -6.58
-11.5 | -0.516 | 0.07652 | -0.024 | -6.744
-11 | -0.487 | 0.08168 | -0.023 | -5.967
-10.5 | -0.461 | 0.0715 | -0.024 | -6.447
-10 | -0.435 | 0.06467 | -0.026 | -6.729
-9.5 | -0.414 | 0.05461 | -0.031 | -7.577
-9 | -0.377 | 0.06305 | -0.023 | -5.984
-8.5 | -0.351 | 0.05626 | -0.025 | -6.243
-8 | -0.334 | 0.04285 | -0.034 | -7.79
-7.5 | -0.366 | 0.01197 | -0.049 | -30.536
-7 | -0.269 | 0.04684 | -0.026 | -5.735
-6.5 | -0.429 | 0.00799 | -0.05 | -53.74
-6 | -0.36 | 0.04359 | -0.021 | -8.25
-5.5 | -0.415 | 0.00733 | -0.051 | -56.603
-5 | -0.366 | 0.00711 | -0.051 | -51.499
-4.5 | -0.309 | 0.00693 | -0.052 | -44.551
-4 | -0.246 | 0.00678 | -0.052 | -36.366
-3.5 | -0.181 | 0.00668 | -0.053 | -27.117
-3 | -0.114 | 0.00658 | -0.053 | -17.304
-2.5 | -0.046 | 0.00636 | -0.054 | -7.207
-2 | 0.023 | 0.00616 | -0.054 | 3.704
-1.5 | 0.092 | 0.00605 | -0.055 | 15.154
-1 | 0.161 | 0.006 | -0.055 | 26.797
-0.5 | 0.23 | 0.00596 | -0.056 | 38.52
0 | 0.299 | 0.00596 | -0.056 | 50.215
0.5 | 0.368 | 0.00598 | -0.057 | 61.521
1 | 0.437 | 0.00604 | -0.057 | 72.34
1.5 | 0.506 | 0.00613 | -0.058 | 82.534
2 | 0.574 | 0.00623 | -0.058 | 92.185
2.5 | 0.642 | 0.00637 | -0.059 | 100.782
3 | 0.71 | 0.00658 | -0.059 | 107.931
3.5 | 0.777 | 0.00679 | -0.06 | 114.48
4 | 0.842 | 0.00704 | -0.06 | 119.652
4.5 | 0.906 | 0.00735 | -0.061 | 123.239
5 | 0.966 | 0.00784 | -0.061 | 123.276
5.5 | 1.023 | 0.00834 | -0.062 | 122.726
6 | 1.072 | 0.01288 | -0.062 | 83.234
6.5 | 1.11 | 0.01367 | -0.063 | 81.152
7 | 1.13 | 0.01447 | -0.063 | 78.106
7.5 | 1.117 | 0.01304 | -0.064 | 85.648
8 | 0.997 | 0.01725 | -0.063 | 57.799
8.5 | 0.702 | 0.02097 | -0.062 | 33.495
9 | 0.74 | 0.02063 | -0.063 | 35.893
9.5 | 0.646 | 0.06595 | -0.037 | 9.793
10 | 0.796 | 0.02359 | -0.063 | 33.723
10.5 | 0.751 | 0.04846 | -0.054 | 15.502
11 | 0.724 | 0.08374 | -0.035 | 8.642
11.5 | 0.75 | 0.08209 | -0.034 | 9.137
12 | 0.776 | 0.08989 | -0.034 | 8.637
12.5 | 0.808 | 0.09401 | -0.039 | 8.593
13 | 0.836 | 0.10151 | -0.04 | 8.237
13.5 | 0.859 | 0.10125 | -0.038 | 8.485
14 | 0.887 | 0.10754 | -0.039 | 8.252
14.5 | 0.919 | 0.10995 | -0.042 | 8.361
15 | 0.954 | 0.11075 | -0.046 | 8.61
15.5 | 0.983 | 0.11597 | -0.047 | 8.475
16 | 0.998 | 0.13502 | -0.043 | 7.389
16.5 | 1.025 | 0.12815 | -0.044 | 8.001
17 | 1.057 | 0.12968 | -0.046 | 8.153
17.5 | 1.09 | 0.13133 | -0.048 | 8.298
18 | 1.122 | 0.1327 | -0.05 | 8.452
18.5 | 1.152 | 0.13636 | -0.051 | 8.449
19 | 1.179 | 0.14354 | -0.052 | 8.214
19.5 | 1.2 | 0.15558 | -0.051 | 7.713
20 | 1.215 | 0.15859 | -0.048 | 7.659

## 88. Re 6M Mach 0.50 (2)
BIGFOIL.COM POLAR EXPORT
SB95 10.52
SB95 10.5/2 |  |  |  | Cl Max: | 1.4217 | at alpha= | 9 | deg
XFOIL ncrit=9 |  |  |  | L/D Max: | 126.361 | at alpha= | 5.5 | deg
Re: | 6000000 |  |  | Cd Min: | 0.27929 | at alpha= | -20 | deg
Mach: | 0.5 |  |  | Cl=0 at alpha= | -2.1203 | deg
|  |  |  | @ Cl=0.1, Cd= | 0.0052878
|  |  |  | @ Cl=0.4, Cd= | 0.0048467
|  |  |  | @ Cl=0.6, Cd= | 0.0052696
alpha (deg) | Cl | Cd | Cm | Cl/Cd
-20 | -0.8613 | 0.27929 | 0.0862 | -3.0839
-19.5 | -0.8389 | 0.27059 | 0.0808 | -3.1003
-19 | -0.8166 | 0.26165 | 0.0753 | -3.121
-18.5 | -0.7947 | 0.25259 | 0.07 | -3.1462
-18 | -0.7742 | 0.24209 | 0.0644 | -3.198
-17.5 | -0.7521 | 0.23423 | 0.0594 | -3.2109
-17 | -0.7298 | 0.22642 | 0.0546 | -3.2232
-16.5 | -0.7084 | 0.21822 | 0.0498 | -3.2463
-16 | -0.6883 | 0.20956 | 0.045 | -3.2845
-15.5 | -0.6689 | 0.20076 | 0.0403 | -3.3318
-15 | -0.6517 | 0.1911 | 0.0354 | -3.4103
-14.5 | -0.634 | 0.18209 | 0.031 | -3.4818
-14 | -0.6189 | 0.17314 | 0.0264 | -3.5746
-13.5 | -0.6024 | 0.16484 | 0.0223 | -3.6545
-13 | -0.5878 | 0.15621 | 0.0182 | -3.7629
-12.5 | -0.5753 | 0.14749 | 0.0141 | -3.9006
-12 | -0.5663 | 0.13805 | 0.0099 | -4.1021
-11.5 | -0.5628 | 0.12784 | 0.0054 | -4.4024
-11 | -0.5592 | 0.11809 | 0.001 | -4.7354
-10.5 | -0.5648 | 0.10695 | -0.0045 | -5.281
-10 | -0.5696 | 0.0977 | -0.0083 | -5.8301
-9.5 | -0.5759 | 0.08764 | -0.0137 | -6.5712
-9 | -0.5862 | 0.07702 | -0.0203 | -7.611
-8.5 | -0.6007 | 0.06569 | -0.0285 | -9.1445
-8 | -0.6159 | 0.05241 | -0.0415 | -11.7516
-7.5 | -0.629 | 0.03651 | -0.0607 | -17.2282
-7 | -0.6364 | 0.02385 | -0.0662 | -26.6834
-6.5 | -0.6203 | 0.01262 | -0.0661 | -49.1521
-6 | -0.5576 | 0.00914 | -0.0636 | -61.0066
-5.5 | -0.485 | 0.00787 | -0.0617 | -61.6264
-5 | -0.4115 | 0.00719 | -0.0603 | -57.2323
-4.5 | -0.3384 | 0.00674 | -0.0593 | -50.2077
-4 | -0.266 | 0.00641 | -0.0587 | -41.4977
-3.5 | -0.1943 | 0.00615 | -0.0583 | -31.5935
-3 | -0.1233 | 0.00593 | -0.0581 | -20.7926
-2.5 | -0.053 | 0.00574 | -0.0581 | -9.2334
-2 | 0.0168 | 0.00554 | -0.0582 | 3.0325
-1.5 | 0.0861 | 0.00533 | -0.0585 | 16.1538
-1 | 0.1552 | 0.00512 | -0.0589 | 30.3125
-0.5 | 0.2242 | 0.00497 | -0.0593 | 45.1107
0 | 0.293 | 0.00488 | -0.0598 | 60.041
0.5 | 0.3618 | 0.00483 | -0.0602 | 74.9068
1 | 0.4305 | 0.00486 | -0.0606 | 88.5802
1.5 | 0.4991 | 0.00496 | -0.0609 | 100.625
2 | 0.5674 | 0.00513 | -0.061 | 110.6043
2.5 | 0.6351 | 0.00542 | -0.061 | 117.1771
3 | 0.7028 | 0.00578 | -0.0607 | 121.5917
3.5 | 0.7702 | 0.0062 | -0.0603 | 124.2258
4 | 0.8371 | 0.0067 | -0.0595 | 124.9403
4.5 | 0.9035 | 0.00727 | -0.0584 | 124.2779
5 | 0.9695 | 0.00773 | -0.0567 | 125.4204
5.5 | 1.0349 | 0.00819 | -0.0546 | 126.3614
6 | 1.104 | 0.00881 | -0.0528 | 125.3121
6.5 | 1.1734 | 0.00947 | -0.0506 | 123.9071
7 | 1.2431 | 0.01019 | -0.048 | 121.9921
7.5 | 1.3107 | 0.01114 | -0.0446 | 117.6571
8 | 1.3744 | 0.01244 | -0.04 | 110.4823
8.5 | 1.4194 | 0.01492 | -0.0329 | 95.134
9 | 1.4217 | 0.01898 | -0.0222 | 74.9052
9.5 | 1.4029 | 0.02501 | -0.0143 | 56.0936
10 | 1.3751 | 0.03301 | -0.0106 | 41.6571
10.5 | 1.341 | 0.04291 | -0.0111 | 31.2515
11 | 1.3002 | 0.0549 | -0.0155 | 23.6831
11.5 | 1.2616 | 0.06801 | -0.022 | 18.5502
12 | 1.2257 | 0.08179 | -0.0293 | 14.9859
12.5 | 1.1923 | 0.09568 | -0.0365 | 12.4613
13 | 1.1619 | 0.10945 | -0.0434 | 10.6158
13.5 | 1.1347 | 0.12308 | -0.0503 | 9.2192
14 | 1.1106 | 0.13667 | -0.0575 | 8.1261

## 89. Re 7M Mach 0.00 (1)
BIGFOIL.COM POLAR EXPORT
SB95 10.52
SB95 10.5/2 |  |  |  | Cl Max: | 1.323 | at alpha= | 11.5 | deg
JavaFoil+Calcfoil stall+Eppler ext transition |  |  |  | L/D Max: | 136.787 | at alpha= | 8.5 | deg
Re: | 7000000 |  |  | Cd Min: | 0.0058 | at alpha= | -0.5 | deg
Mach: | 0 |  |  | Cl=0 at alpha= | -2.1667 | deg
|  |  |  | @ Cl=0.1, Cd= | 0.005866
|  |  |  | @ Cl=0.4, Cd= | 0.0058885
|  |  |  | @ Cl=0.6, Cd= | 0.0061702
alpha (deg) | Cl | Cd | Cm | Cl/Cd
-16 | -0.63 | 0.11237 | -0.02 | -5.603
-15.5 | -0.646 | 0.10455 | -0.021 | -6.177
-15 | -0.659 | 0.10003 | -0.021 | -6.585
-14.5 | -0.672 | 0.0928 | -0.022 | -7.243
-14 | -0.682 | 0.087 | -0.023 | -7.843
-13.5 | -0.689 | 0.08035 | -0.024 | -8.571
-13 | -0.694 | 0.0726 | -0.025 | -9.553
-12.5 | -0.703 | 0.06014 | -0.028 | -11.695
-12 | -0.736 | 0.03579 | -0.033 | -20.571
-11.5 | -0.772 | 0.01887 | -0.037 | -40.936
-11 | -0.796 | 0.01311 | -0.039 | -60.706
-10.5 | -0.782 | 0.01228 | -0.04 | -63.716
-10 | -0.759 | 0.01162 | -0.041 | -65.338
-9.5 | -0.732 | 0.00804 | -0.041 | -91.047
-9 | -0.7 | 0.00772 | -0.041 | -90.747
-8.5 | -0.665 | 0.00755 | -0.042 | -87.986
-8 | -0.625 | 0.00739 | -0.042 | -84.637
-7.5 | -0.583 | 0.00721 | -0.043 | -80.876
-7 | -0.537 | 0.00706 | -0.043 | -76.115
-6.5 | -0.489 | 0.00686 | -0.043 | -71.166
-6 | -0.438 | 0.00678 | -0.044 | -64.528
-5.5 | -0.385 | 0.00671 | -0.044 | -57.319
-5 | -0.33 | 0.00661 | -0.045 | -49.907
-4.5 | -0.274 | 0.00652 | -0.045 | -41.972
-4 | -0.216 | 0.00645 | -0.045 | -33.538
-3.5 | -0.158 | 0.00635 | -0.046 | -24.873
-3 | -0.099 | 0.00627 | -0.046 | -15.814
-2.5 | -0.04 | 0.0061 | -0.047 | -6.522
-2 | 0.02 | 0.00598 | -0.047 | 3.306
-1.5 | 0.079 | 0.00588 | -0.047 | 13.509
-1 | 0.139 | 0.00584 | -0.048 | 23.865
-0.5 | 0.199 | 0.0058 | -0.048 | 34.285
0 | 0.259 | 0.0058 | -0.049 | 44.68
0.5 | 0.319 | 0.00583 | -0.049 | 54.654
1 | 0.379 | 0.00586 | -0.05 | 64.638
1.5 | 0.438 | 0.00594 | -0.05 | 73.767
2 | 0.498 | 0.00598 | -0.05 | 83.152
2.5 | 0.557 | 0.00609 | -0.051 | 91.531
3 | 0.616 | 0.0062 | -0.051 | 99.369
3.5 | 0.675 | 0.00634 | -0.052 | 106.497
4 | 0.733 | 0.00647 | -0.052 | 113.203
4.5 | 0.79 | 0.00668 | -0.053 | 118.194
5 | 0.846 | 0.00692 | -0.053 | 122.198
5.5 | 0.901 | 0.00719 | -0.053 | 125.362
6 | 0.954 | 0.00748 | -0.054 | 127.462
6.5 | 1.005 | 0.00773 | -0.054 | 130.006
7 | 1.054 | 0.00799 | -0.055 | 131.902
7.5 | 1.1 | 0.00818 | -0.055 | 134.504
8 | 1.143 | 0.00843 | -0.055 | 135.596
8.5 | 1.183 | 0.00865 | -0.056 | 136.787
9 | 1.22 | 0.00893 | -0.056 | 136.542
9.5 | 1.253 | 0.00925 | -0.057 | 135.402
10 | 1.279 | 0.00964 | -0.057 | 132.746
10.5 | 1.299 | 0.01002 | -0.057 | 129.728
11 | 1.314 | 0.01564 | -0.058 | 84.015
11.5 | 1.323 | 0.0164 | -0.058 | 80.704
12 | 1.31 | 0.01748 | -0.058 | 74.941
12.5 | 1.302 | 0.01841 | -0.058 | 70.716
13 | 1.287 | 0.01982 | -0.058 | 64.912
13.5 | 1.267 | 0.02155 | -0.058 | 58.805
14 | 1.243 | 0.02366 | -0.058 | 52.512
14.5 | 1.212 | 0.0267 | -0.057 | 45.381
15 | 1.178 | 0.03017 | -0.057 | 39.054
15.5 | 1.134 | 0.037 | -0.056 | 30.638
16 | 1.078 | 0.04928 | -0.054 | 21.872
16.5 | 1.016 | 0.06841 | -0.051 | 14.856

## 90. Re 7M Mach 0.00 (2)
BIGFOIL.COM POLAR EXPORT
SB95 10.52
SB95 10.5/2 |  |  |  | Cl Max: | 1.9242 | at alpha= | 19 | deg
XFOIL ncrit=9 |  |  |  | L/D Max: | 128.438 | at alpha= | 7.5 | deg
Re: | 7000000 |  |  | Cd Min: | 0.05131 | at alpha= | 20 | deg
Mach: | 0 |  |  | Cl=0 at alpha= | -2.131 | deg
|  |  |  | @ Cl=0.1, Cd= | 0.0049615
|  |  |  | @ Cl=0.4, Cd= | 0.0046815
|  |  |  | @ Cl=0.6, Cd= | 0.0053454
alpha (deg) | Cl | Cd | Cm | Cl/Cd
-19.5 | -1.5962 | 0.04894 | -0.0433 | -32.6154
-19 | -1.6309 | 0.03649 | -0.0527 | -44.6944
-18.5 | -1.6409 | 0.0297 | -0.0562 | -55.2492
-18 | -1.6407 | 0.02599 | -0.0547 | -63.1281
-17.5 | -1.6201 | 0.02372 | -0.0524 | -68.301
-17 | -1.5875 | 0.02187 | -0.051 | -72.588
-16.5 | -1.5493 | 0.02032 | -0.0499 | -76.2451
-16 | -1.5074 | 0.019 | -0.0491 | -79.3368
-15.5 | -1.463 | 0.01779 | -0.0483 | -82.2372
-15 | -1.4169 | 0.01666 | -0.0477 | -85.048
-14.5 | -1.3691 | 0.01563 | -0.0473 | -87.5944
-14 | -1.32 | 0.01469 | -0.0469 | -89.857
-13.5 | -1.2697 | 0.01383 | -0.0466 | -91.8077
-13 | -1.2184 | 0.01304 | -0.0463 | -93.4356
-12.5 | -1.1661 | 0.01233 | -0.0462 | -94.5742
-12 | -1.1096 | 0.01167 | -0.0469 | -95.0814
-11.5 | -1.0596 | 0.0112 | -0.0459 | -94.6071
-11 | -1.0068 | 0.01072 | -0.0456 | -93.9179
-10.5 | -0.9542 | 0.00992 | -0.0453 | -96.1895
-10 | -0.8997 | 0.00938 | -0.0452 | -95.9168
-9.5 | -0.8445 | 0.00893 | -0.0452 | -94.5689
-9 | -0.7888 | 0.00853 | -0.0453 | -92.4736
-8.5 | -0.7327 | 0.00818 | -0.0455 | -89.5721
-8 | -0.6762 | 0.00785 | -0.0457 | -86.1401
-7.5 | -0.6195 | 0.00755 | -0.0459 | -82.053
-7 | -0.5626 | 0.00717 | -0.0461 | -78.4658
-6.5 | -0.5055 | 0.00687 | -0.0463 | -73.5808
-6 | -0.4481 | 0.00664 | -0.0466 | -67.4849
-5.5 | -0.3905 | 0.00641 | -0.0469 | -60.9204
-5 | -0.3328 | 0.00619 | -0.0472 | -53.7641
-4.5 | -0.2749 | 0.00599 | -0.0476 | -45.8932
-4 | -0.2169 | 0.00581 | -0.0479 | -37.3322
-3.5 | -0.1589 | 0.00566 | -0.0483 | -28.0742
-3 | -0.1009 | 0.0055 | -0.0487 | -18.3455
-2.5 | -0.0428 | 0.00536 | -0.0491 | -7.9851
-2 | 0.0152 | 0.00519 | -0.0495 | 2.9287
-1.5 | 0.0732 | 0.00504 | -0.05 | 14.5238
-1 | 0.1312 | 0.00487 | -0.0505 | 26.9405
-0.5 | 0.1893 | 0.00476 | -0.051 | 39.7689
0 | 0.2472 | 0.00468 | -0.0515 | 52.8205
0.5 | 0.3051 | 0.00463 | -0.052 | 65.8963
1 | 0.3629 | 0.00463 | -0.0525 | 78.3801
1.5 | 0.4205 | 0.00471 | -0.0529 | 89.2781
2 | 0.4776 | 0.00487 | -0.0533 | 98.0698
2.5 | 0.5346 | 0.00506 | -0.0537 | 105.6522
3 | 0.5912 | 0.0053 | -0.0539 | 111.5472
3.5 | 0.6474 | 0.00559 | -0.0542 | 115.814
4 | 0.7031 | 0.00595 | -0.0543 | 118.1681
4.5 | 0.7586 | 0.00627 | -0.0544 | 120.9888
5 | 0.8133 | 0.00661 | -0.0543 | 123.0408
5.5 | 0.8655 | 0.00682 | -0.0535 | 126.9062
6 | 0.921 | 0.0072 | -0.0536 | 127.9167
6.5 | 0.976 | 0.00763 | -0.0536 | 127.9161
7 | 1.0309 | 0.00803 | -0.0537 | 128.3811
7.5 | 1.0853 | 0.00845 | -0.0536 | 128.4379
8 | 1.1393 | 0.00891 | -0.0535 | 127.8676
8.5 | 1.1931 | 0.00933 | -0.0534 | 127.8778
9 | 1.2461 | 0.00982 | -0.0532 | 126.8941
9.5 | 1.299 | 0.01027 | -0.053 | 126.4849
10 | 1.3506 | 0.01082 | -0.0526 | 124.8244
10.5 | 1.4015 | 0.01141 | -0.0521 | 122.8309
11 | 1.4523 | 0.01194 | -0.0516 | 121.6332
11.5 | 1.5019 | 0.01255 | -0.051 | 119.6733
12 | 1.55 | 0.01325 | -0.0502 | 116.9811
12.5 | 1.5959 | 0.01409 | -0.0491 | 113.2647
13 | 1.6418 | 0.01482 | -0.048 | 110.7827
13.5 | 1.6863 | 0.01559 | -0.0468 | 108.1655
14 | 1.7288 | 0.01642 | -0.0453 | 105.2862
14.5 | 1.7684 | 0.01734 | -0.0434 | 101.9839
15 | 1.803 | 0.0184 | -0.0408 | 97.9891
15.5 | 1.8264 | 0.01967 | -0.0365 | 92.8521
16 | 1.8471 | 0.02131 | -0.0327 | 86.6776
16.5 | 1.8636 | 0.0235 | -0.0291 | 79.3021
17 | 1.882 | 0.02578 | -0.0264 | 73.0023
17.5 | 1.8987 | 0.02838 | -0.0241 | 66.9027
18 | 1.9118 | 0.0315 | -0.0222 | 60.6921
18.5 | 1.9206 | 0.0352 | -0.0207 | 54.5625
19 | 1.9242 | 0.03964 | -0.0196 | 48.5419
19.5 | 1.9226 | 0.04494 | -0.0192 | 42.7815
20 | 1.9153 | 0.05131 | -0.0196 | 37.328

## 91. Re 7M Mach 0.10 (1)
BIGFOIL.COM POLAR EXPORT
SB95 10.52
SB95 10.5/2 |  |  |  | Cl Max: | 1.316 | at alpha= | 11.5 | deg
JavaFoil+Calcfoil stall+Eppler ext transition |  |  |  | L/D Max: | 138.191 | at alpha= | 8.5 | deg
Re: | 7000000 |  |  | Cd Min: | 0.00573 | at alpha= | -0.5 | deg
Mach: | 0.1 |  |  | Cl=0 at alpha= | -2.1667 | deg
|  |  |  | @ Cl=0.1, Cd= | 0.0057833
|  |  |  | @ Cl=0.4, Cd= | 0.0058133
|  |  |  | @ Cl=0.6, Cd= | 0.0060814
alpha (deg) | Cl | Cd | Cm | Cl/Cd
-15.5 | -0.611 | 0.10661 | -0.021 | -5.732
-15 | -0.627 | 0.10236 | -0.021 | -6.128
-14.5 | -0.644 | 0.09511 | -0.022 | -6.768
-14 | -0.657 | 0.08909 | -0.022 | -7.379
-13.5 | -0.665 | 0.08319 | -0.023 | -7.999
-13 | -0.672 | 0.07655 | -0.024 | -8.773
-12.5 | -0.678 | 0.06821 | -0.026 | -9.933
-12 | -0.695 | 0.05101 | -0.03 | -13.63
-11.5 | -0.739 | 0.02535 | -0.036 | -29.157
-11 | -0.769 | 0.01483 | -0.039 | -51.831
-10.5 | -0.776 | 0.01247 | -0.04 | -62.223
-10 | -0.755 | 0.01175 | -0.041 | -64.224
-9.5 | -0.729 | 0.00799 | -0.041 | -91.169
-9 | -0.699 | 0.00768 | -0.042 | -90.976
-8.5 | -0.664 | 0.00747 | -0.042 | -88.896
-8 | -0.626 | 0.0073 | -0.042 | -85.693
-7.5 | -0.584 | 0.00712 | -0.043 | -81.961
-7 | -0.538 | 0.00696 | -0.043 | -77.323
-6.5 | -0.49 | 0.00683 | -0.044 | -71.72
-6 | -0.439 | 0.00669 | -0.044 | -65.673
-5.5 | -0.386 | 0.00662 | -0.044 | -58.308
-5 | -0.331 | 0.00651 | -0.045 | -50.863
-4.5 | -0.275 | 0.00642 | -0.045 | -42.81
-4 | -0.217 | 0.00638 | -0.046 | -34.052
-3.5 | -0.159 | 0.00627 | -0.046 | -25.322
-3 | -0.1 | 0.00618 | -0.046 | -16.125
-2.5 | -0.04 | 0.00602 | -0.047 | -6.645
-2 | 0.02 | 0.00589 | -0.047 | 3.374
-1.5 | 0.08 | 0.0058 | -0.048 | 13.782
-1 | 0.14 | 0.00575 | -0.048 | 24.338
-0.5 | 0.2 | 0.00573 | -0.049 | 34.885
0 | 0.26 | 0.00573 | -0.049 | 45.468
0.5 | 0.32 | 0.00575 | -0.049 | 55.745
1 | 0.38 | 0.00579 | -0.05 | 65.726
1.5 | 0.44 | 0.00586 | -0.05 | 75.116
2 | 0.5 | 0.00592 | -0.051 | 84.435
2.5 | 0.56 | 0.006 | -0.051 | 93.281
3 | 0.619 | 0.00612 | -0.052 | 101.22
3.5 | 0.678 | 0.00627 | -0.052 | 108.126
4 | 0.736 | 0.00641 | -0.052 | 114.892
4.5 | 0.794 | 0.00659 | -0.053 | 120.467
5 | 0.85 | 0.00683 | -0.053 | 124.47
5.5 | 0.905 | 0.00713 | -0.054 | 127.045
6 | 0.958 | 0.00742 | -0.054 | 129.095
6.5 | 1.009 | 0.00765 | -0.054 | 131.996
7 | 1.058 | 0.0079 | -0.055 | 133.946
7.5 | 1.104 | 0.00807 | -0.055 | 136.869
8 | 1.147 | 0.00835 | -0.056 | 137.33
8.5 | 1.186 | 0.00858 | -0.056 | 138.191
9 | 1.222 | 0.00887 | -0.057 | 137.752
9.5 | 1.254 | 0.0092 | -0.057 | 136.318
10 | 1.279 | 0.00957 | -0.057 | 133.703
10.5 | 1.297 | 0.01256 | -0.058 | 103.245
11 | 1.309 | 0.01584 | -0.058 | 82.663
11.5 | 1.316 | 0.01663 | -0.059 | 79.1
12 | 1.296 | 0.01784 | -0.058 | 72.659
12.5 | 1.285 | 0.01884 | -0.058 | 68.191
13 | 1.265 | 0.02055 | -0.058 | 61.533
13.5 | 1.24 | 0.0225 | -0.058 | 55.104
14 | 1.209 | 0.02512 | -0.058 | 48.152
14.5 | 1.175 | 0.02826 | -0.057 | 41.559
15 | 1.128 | 0.03436 | -0.056 | 32.842
15.5 | 1.08 | 0.042 | -0.055 | 25.708
16 | 1.014 | 0.05897 | -0.053 | 17.202
16.5 | 0.946 | 0.08375 | -0.048 | 11.297

## 92. Re 7M Mach 0.10 (2)
BIGFOIL.COM POLAR EXPORT
SB95 10.52
SB95 10.5/2 |  |  |  | Cl Max: | 1.9082 | at alpha= | 18.5 | deg
XFOIL ncrit=9 |  |  |  | L/D Max: | 128.39 | at alpha= | 7.5 | deg
Re: | 7000000 |  |  | Cd Min: | 0.06869 | at alpha= | -19 | deg
Mach: | 0.1 |  |  | Cl=0 at alpha= | -2.131 | deg
|  |  |  | @ Cl=0.1, Cd= | 0.0049733
|  |  |  | @ Cl=0.4, Cd= | 0.0046882
|  |  |  | @ Cl=0.6, Cd= | 0.0053472
alpha (deg) | Cl | Cd | Cm | Cl/Cd
-19 | -1.4595 | 0.06869 | -0.0305 | -21.2476
-18.5 | -1.5627 | 0.04352 | -0.0497 | -35.9076
-18 | -1.5879 | 0.03305 | -0.0576 | -48.0454
-17.5 | -1.596 | 0.02756 | -0.0587 | -57.91
-17 | -1.5846 | 0.0247 | -0.0558 | -64.1538
-16.5 | -1.5536 | 0.02254 | -0.0542 | -68.9264
-16 | -1.5152 | 0.02082 | -0.0529 | -72.7762
-15.5 | -1.473 | 0.0193 | -0.0518 | -76.3212
-15 | -1.428 | 0.01792 | -0.0509 | -79.6875
-14.5 | -1.3809 | 0.01668 | -0.0501 | -82.7878
-14 | -1.332 | 0.01555 | -0.0494 | -85.6592
-13.5 | -1.2816 | 0.01454 | -0.0488 | -88.1431
-13 | -1.23 | 0.01361 | -0.0484 | -90.3747
-12.5 | -1.1774 | 0.01278 | -0.048 | -92.1283
-12 | -1.1204 | 0.01202 | -0.0485 | -93.2113
-11.5 | -1.0698 | 0.01148 | -0.0474 | -93.1882
-11 | -1.0163 | 0.01095 | -0.0469 | -92.8128
-10.5 | -0.9625 | 0.01025 | -0.0465 | -93.9024
-10 | -0.9078 | 0.00956 | -0.0463 | -94.9582
-9.5 | -0.8519 | 0.00907 | -0.0462 | -93.925
-9 | -0.7956 | 0.00864 | -0.0462 | -92.0833
-8.5 | -0.7388 | 0.00827 | -0.0462 | -89.3349
-8 | -0.6818 | 0.00792 | -0.0463 | -86.0859
-7.5 | -0.6244 | 0.0076 | -0.0465 | -82.1579
-7 | -0.567 | 0.00724 | -0.0466 | -78.3149
-6.5 | -0.5093 | 0.00691 | -0.0468 | -73.7048
-6 | -0.4514 | 0.00666 | -0.047 | -67.7778
-5.5 | -0.3933 | 0.00645 | -0.0473 | -60.9767
-5 | -0.3351 | 0.0062 | -0.0476 | -54.0484
-4.5 | -0.2768 | 0.00601 | -0.0479 | -46.0566
-4 | -0.2184 | 0.00583 | -0.0482 | -37.4614
-3.5 | -0.16 | 0.00567 | -0.0486 | -28.2187
-3 | -0.1016 | 0.00551 | -0.049 | -18.4392
-2.5 | -0.0431 | 0.00536 | -0.0494 | -8.041
-2 | 0.0153 | 0.0052 | -0.0498 | 2.9423
-1.5 | 0.0737 | 0.00505 | -0.0503 | 14.5941
-1 | 0.132 | 0.00488 | -0.0508 | 27.0492
-0.5 | 0.1904 | 0.00477 | -0.0513 | 39.9161
0 | 0.2487 | 0.00468 | -0.0518 | 53.141
0.5 | 0.3069 | 0.00464 | -0.0523 | 66.1422
1 | 0.3651 | 0.00464 | -0.0528 | 78.6853
1.5 | 0.423 | 0.00472 | -0.0532 | 89.6186
2 | 0.4805 | 0.00487 | -0.0536 | 98.6653
2.5 | 0.5378 | 0.00506 | -0.0539 | 106.2846
3 | 0.5947 | 0.00532 | -0.0542 | 111.7857
3.5 | 0.6513 | 0.00561 | -0.0544 | 116.0963
4 | 0.7073 | 0.00598 | -0.0545 | 118.2776
4.5 | 0.7632 | 0.0063 | -0.0546 | 121.1429
5 | 0.8183 | 0.00664 | -0.0544 | 123.238
5.5 | 0.8709 | 0.00684 | -0.0536 | 127.3246
6 | 0.9268 | 0.00725 | -0.0537 | 127.8345
6.5 | 0.9823 | 0.00767 | -0.0537 | 128.0704
7 | 1.0376 | 0.00809 | -0.0536 | 128.2571
7.5 | 1.0926 | 0.00851 | -0.0535 | 128.3901
8 | 1.1471 | 0.00897 | -0.0534 | 127.8818
8.5 | 1.2012 | 0.00942 | -0.0532 | 127.5159
9 | 1.2549 | 0.0099 | -0.0529 | 126.7576
9.5 | 1.3081 | 0.01038 | -0.0525 | 126.0212
10 | 1.3601 | 0.01098 | -0.052 | 123.8707
11 | 1.463 | 0.01211 | -0.0508 | 120.8092
11.5 | 1.5129 | 0.01277 | -0.05 | 118.473
12 | 1.5608 | 0.01354 | -0.049 | 115.2733
12.5 | 1.6073 | 0.01438 | -0.0477 | 111.7733
13 | 1.6536 | 0.01514 | -0.0464 | 109.2206
13.5 | 1.6979 | 0.01597 | -0.0449 | 106.3181
14 | 1.7397 | 0.01688 | -0.043 | 103.0628
14.5 | 1.7777 | 0.01793 | -0.0407 | 99.1467
15 | 1.8054 | 0.01914 | -0.0367 | 94.326
15.5 | 1.8265 | 0.02074 | -0.0323 | 88.0665
16 | 1.8438 | 0.02287 | -0.0284 | 80.6209
16.5 | 1.8636 | 0.02507 | -0.0255 | 74.3359
17 | 1.8812 | 0.02766 | -0.023 | 68.0116
17.5 | 1.8953 | 0.03075 | -0.0209 | 61.6358
18 | 1.9043 | 0.0345 | -0.0191 | 55.1971
18.5 | 1.9082 | 0.03901 | -0.0179 | 48.9157
19 | 1.9065 | 0.04441 | -0.0173 | 42.9295
19.5 | 1.8986 | 0.05094 | -0.0177 | 37.2713
20 | 1.8841 | 0.05883 | -0.0191 | 32.0262

## 93. Re 7M Mach 0.25 (1)
BIGFOIL.COM POLAR EXPORT
SB95 10.52
SB95 10.5/2 |  |  |  | Cl Max: | 1.268 | at alpha= | 10.5 | deg
JavaFoil+Calcfoil stall+Eppler ext transition |  |  |  | L/D Max: | 134.795 | at alpha= | 8 | deg
Re: | 7000000 |  |  | Cd Min: | 0.00577 | at alpha= | 0 | deg
Mach: | 0.25 |  |  | Cl=0 at alpha= | -2.1639 | deg
|  |  |  | @ Cl=0.1, Cd= | 0.0058255
|  |  |  | @ Cl=0.4, Cd= | 0.0058588
|  |  |  | @ Cl=0.6, Cd= | 0.0061233
alpha (deg) | Cl | Cd | Cm | Cl/Cd
-14.5 | -0.395 | 0.10289 | -0.021 | -3.841
-14 | -0.442 | 0.09729 | -0.021 | -4.54
-13.5 | -0.479 | 0.09059 | -0.022 | -5.29
-13 | -0.51 | 0.08709 | -0.021 | -5.851
-12.5 | -0.536 | 0.08012 | -0.022 | -6.694
-12 | -0.557 | 0.07608 | -0.023 | -7.317
-11.5 | -0.574 | 0.07006 | -0.024 | -8.189
-11 | -0.586 | 0.06311 | -0.026 | -9.29
-10.5 | -0.609 | 0.04638 | -0.031 | -13.137
-10 | -0.681 | 0.01586 | -0.04 | -42.915
-9.5 | -0.7 | 0.01206 | -0.042 | -58.008
-9 | -0.681 | 0.01137 | -0.043 | -59.863
-8.5 | -0.655 | 0.00771 | -0.043 | -84.914
-8 | -0.623 | 0.00752 | -0.043 | -82.902
-7.5 | -0.586 | 0.0073 | -0.044 | -80.294
-7 | -0.544 | 0.0071 | -0.044 | -76.612
-6.5 | -0.497 | 0.00695 | -0.045 | -71.556
-6 | -0.447 | 0.00682 | -0.045 | -65.55
-5.5 | -0.394 | 0.00671 | -0.046 | -58.804
-5 | -0.339 | 0.0066 | -0.046 | -51.391
-4.5 | -0.282 | 0.00651 | -0.046 | -43.286
-4 | -0.223 | 0.00642 | -0.047 | -34.709
-3.5 | -0.163 | 0.00631 | -0.047 | -25.831
-3 | -0.102 | 0.00624 | -0.048 | -16.378
-2.5 | -0.041 | 0.00606 | -0.048 | -6.782
-2 | 0.02 | 0.00595 | -0.049 | 3.431
-1.5 | 0.082 | 0.00584 | -0.049 | 14.065
-1 | 0.144 | 0.00579 | -0.049 | 24.859
-0.5 | 0.205 | 0.00579 | -0.05 | 35.491
0 | 0.268 | 0.00577 | -0.05 | 46.397
0.5 | 0.329 | 0.00579 | -0.051 | 56.92
1 | 0.391 | 0.00585 | -0.051 | 66.841
1.5 | 0.452 | 0.00591 | -0.052 | 76.609
2 | 0.514 | 0.00599 | -0.052 | 85.743
2.5 | 0.575 | 0.00607 | -0.053 | 94.672
3 | 0.636 | 0.0062 | -0.053 | 102.654
3.5 | 0.696 | 0.00634 | -0.053 | 109.856
4 | 0.756 | 0.00651 | -0.054 | 116.081
4.5 | 0.815 | 0.00672 | -0.054 | 121.2
5 | 0.872 | 0.00694 | -0.055 | 125.653
5.5 | 0.928 | 0.00728 | -0.055 | 127.447
6 | 0.982 | 0.00761 | -0.056 | 129.037
6.5 | 1.032 | 0.00788 | -0.056 | 131.095
7 | 1.08 | 0.00814 | -0.056 | 132.639
7.5 | 1.124 | 0.00838 | -0.057 | 134.195
8 | 1.164 | 0.00863 | -0.057 | 134.795
8.5 | 1.199 | 0.00896 | -0.058 | 133.816
9 | 1.228 | 0.00931 | -0.058 | 131.896
9.5 | 1.251 | 0.00968 | -0.058 | 129.308
10 | 1.265 | 0.01281 | -0.059 | 98.728
10.5 | 1.268 | 0.01352 | -0.059 | 93.788
11 | 1.245 | 0.01748 | -0.059 | 71.22
11.5 | 1.218 | 0.01885 | -0.059 | 64.636
12 | 1.182 | 0.02078 | -0.059 | 56.874
12.5 | 1.138 | 0.02267 | -0.059 | 50.192
13 | 1.075 | 0.02724 | -0.058 | 39.449
13.5 | 0.998 | 0.03502 | -0.056 | 28.494
14 | 0.895 | 0.05466 | -0.052 | 16.378
14.5 | 0.788 | 0.08658 | -0.044 | 9.1
15 | 0.709 | 0.1042 | -0.039 | 6.805
15.5 | 0.636 | 0.11612 | -0.037 | 5.478

## 94. Re 7M Mach 0.25 (2)
BIGFOIL.COM POLAR EXPORT
SB95 10.52
SB95 10.5/2 |  |  |  | Cl Max: | 1.8114 | at alpha= | 16 | deg
XFOIL ncrit=9 |  |  |  | L/D Max: | 128.407 | at alpha= | 6 | deg
Re: | 7000000 |  |  | Cd Min: | 0.22478 | at alpha= | -18.5 | deg
Mach: | 0.25 |  |  | Cl=0 at alpha= | -2.1283 | deg
|  |  |  | @ Cl=0.1, Cd= | 0.0050161
|  |  |  | @ Cl=0.4, Cd= | 0.0047045
|  |  |  | @ Cl=0.6, Cd= | 0.0053795
alpha (deg) | Cl | Cd | Cm | Cl/Cd
-18.5 | -0.755 | 0.22478 | 0.0582 | -3.3588
-18 | -0.7386 | 0.21764 | 0.0539 | -3.3937
-17.5 | -0.7222 | 0.21074 | 0.0498 | -3.427
-17 | -0.7056 | 0.20377 | 0.0458 | -3.4627
-15.5 | -0.8851 | 0.12423 | 0.0053 | -7.1247
-15 | -1.0252 | 0.09169 | -0.0155 | -11.1812
-14.5 | -1.1783 | 0.05871 | -0.0373 | -20.0698
-14 | -1.2367 | 0.03701 | -0.0598 | -33.4153
-13.5 | -1.2619 | 0.02891 | -0.0632 | -43.6493
-13 | -1.2478 | 0.0236 | -0.062 | -52.8729
-12.5 | -1.2141 | 0.01979 | -0.0603 | -61.3492
-12 | -1.1694 | 0.01699 | -0.0586 | -68.8287
-11.5 | -1.1186 | 0.015 | -0.057 | -74.5733
-11 | -1.0657 | 0.01348 | -0.0553 | -79.0579
-10.5 | -1.0094 | 0.01227 | -0.054 | -82.2657
-10 | -0.9512 | 0.01132 | -0.053 | -84.0283
-9.5 | -0.8931 | 0.01026 | -0.052 | -87.0468
-9 | -0.834 | 0.00941 | -0.0513 | -88.6291
-8.5 | -0.7736 | 0.00886 | -0.0507 | -87.3138
-8 | -0.7131 | 0.00838 | -0.0503 | -85.0955
-7.5 | -0.6524 | 0.00795 | -0.05 | -82.0629
-7 | -0.5916 | 0.00757 | -0.0498 | -78.1506
-6.5 | -0.5309 | 0.00717 | -0.0496 | -74.0446
-6 | -0.4702 | 0.00682 | -0.0496 | -68.9443
-5.5 | -0.4093 | 0.00657 | -0.0496 | -62.2983
-5 | -0.3484 | 0.00631 | -0.0497 | -55.2139
-4.5 | -0.2876 | 0.00611 | -0.0498 | -47.0704
-4 | -0.2268 | 0.00591 | -0.05 | -38.3756
-3.5 | -0.1661 | 0.00573 | -0.0503 | -28.9878
-3 | -0.1054 | 0.00557 | -0.0506 | -18.9228
-2.5 | -0.0449 | 0.00542 | -0.0509 | -8.2841
-2 | 0.0155 | 0.00527 | -0.0513 | 2.9412
-1.5 | 0.0759 | 0.00508 | -0.0518 | 14.9409
-1 | 0.1362 | 0.00492 | -0.0523 | 27.6829
-0.5 | 0.1965 | 0.0048 | -0.0528 | 40.9375
0 | 0.2568 | 0.00473 | -0.0533 | 54.2918
0.5 | 0.3169 | 0.00467 | -0.0538 | 67.8587
1 | 0.3771 | 0.00467 | -0.0542 | 80.7495
1.5 | 0.4368 | 0.00476 | -0.0546 | 91.7647
2 | 0.4963 | 0.00491 | -0.055 | 101.0794
3.5 | 0.673 | 0.00571 | -0.0556 | 117.8634
4 | 0.7311 | 0.00608 | -0.0556 | 120.2467
4.5 | 0.789 | 0.00645 | -0.0555 | 122.3256
5 | 0.8463 | 0.00681 | -0.0552 | 124.2731
5.5 | 0.901 | 0.00704 | -0.0542 | 127.983
6 | 0.9592 | 0.00747 | -0.054 | 128.407
6.5 | 1.0171 | 0.00795 | -0.0537 | 127.9371
7 | 1.075 | 0.0084 | -0.0533 | 127.9762
7.5 | 1.1325 | 0.00889 | -0.0528 | 127.3903
8 | 1.19 | 0.00936 | -0.0523 | 127.1368
8.5 | 1.2469 | 0.00989 | -0.0516 | 126.0768
9 | 1.3035 | 0.01043 | -0.0507 | 124.976
9.5 | 1.3586 | 0.01113 | -0.0496 | 122.0665
10 | 1.414 | 0.01174 | -0.0485 | 120.4429
10.5 | 1.4683 | 0.01243 | -0.0471 | 118.1255
11 | 1.5207 | 0.01327 | -0.0454 | 114.5968
11.5 | 1.5706 | 0.01427 | -0.0433 | 110.0631
12 | 1.6203 | 0.01519 | -0.0411 | 106.6689
12.5 | 1.6671 | 0.01625 | -0.0385 | 102.5908
13 | 1.7099 | 0.01745 | -0.0354 | 97.9885
13.5 | 1.7422 | 0.01884 | -0.0307 | 92.4735
14 | 1.7649 | 0.02071 | -0.0253 | 85.2197
14.5 | 1.778 | 0.02358 | -0.0203 | 75.4029
15 | 1.7951 | 0.02659 | -0.0167 | 67.5103
15.5 | 1.8064 | 0.03039 | -0.0136 | 59.4406
16 | 1.8114 | 0.0351 | -0.0114 | 51.6068
16.5 | 1.8068 | 0.04113 | -0.0102 | 43.929
17 | 1.7929 | 0.04867 | -0.0104 | 36.8379
17.5 | 1.7708 | 0.05791 | -0.0123 | 30.5785
18 | 1.7385 | 0.06914 | -0.0159 | 25.1446
18.5 | 1.6967 | 0.08224 | -0.0212 | 20.6311
19 | 1.6436 | 0.09758 | -0.0283 | 16.8436
19.5 | 1.5828 | 0.11465 | -0.0369 | 13.8055
20 | 1.5149 | 0.13358 | -0.0474 | 11.3408

## 95. Re 7M Mach 0.50 (1)
BIGFOIL.COM POLAR EXPORT
SB95 10.52
SB95 10.5/2 |  |  |  | Cl Max: | 1.217 | at alpha= | 20 | deg
JavaFoil+Calcfoil stall+Eppler ext transition |  |  |  | L/D Max: | 124.821 | at alpha= | 5 | deg
Re: | 7000000 |  |  | Cd Min: | 0.00596 | at alpha= | 0 | deg
Mach: | 0.5 |  |  | Cl=0 at alpha= | -2.1667 | deg
|  |  |  | @ Cl=0.1, Cd= | 0.0060519
|  |  |  | @ Cl=0.4, Cd= | 0.0060278
|  |  |  | @ Cl=0.6, Cd= | 0.0063121
alpha (deg) | Cl | Cd | Cm | Cl/Cd
-20 | -0.981 | 0.15556 | -0.024 | -6.304
-19.5 | -0.954 | 0.15136 | -0.024 | -6.302
-19 | -0.927 | 0.14521 | -0.024 | -6.386
-18.5 | -0.901 | 0.1534 | -0.024 | -5.873
-18 | -0.875 | 0.13928 | -0.025 | -6.283
-17.5 | -0.848 | 0.13299 | -0.025 | -6.38
-17 | -0.821 | 0.12721 | -0.025 | -6.455
-16.5 | -0.792 | 0.12151 | -0.025 | -6.522
-16 | -0.763 | 0.11923 | -0.024 | -6.397
-15.5 | -0.734 | 0.11397 | -0.023 | -6.444
-15 | -0.707 | 0.11063 | -0.024 | -6.393
-14.5 | -0.68 | 0.10702 | -0.024 | -6.355
-14 | -0.654 | 0.10627 | -0.024 | -6.149
-13.5 | -0.626 | 0.09969 | -0.024 | -6.281
-13 | -0.598 | 0.09413 | -0.024 | -6.352
-12.5 | -0.571 | 0.08747 | -0.024 | -6.525
-12 | -0.544 | 0.08075 | -0.024 | -6.735
-11.5 | -0.517 | 0.07538 | -0.025 | -6.858
-11 | -0.487 | 0.0812 | -0.023 | -6.003
-10.5 | -0.462 | 0.07056 | -0.025 | -6.542
-10 | -0.436 | 0.06317 | -0.027 | -6.907
-9.5 | -0.419 | 0.0498 | -0.033 | -8.416
-9 | -0.378 | 0.06217 | -0.023 | -6.073
-8.5 | -0.351 | 0.05606 | -0.025 | -6.264
-8 | -0.349 | 0.031 | -0.04 | -11.249
-7.5 | -0.366 | 0.0117 | -0.049 | -31.243
-7 | -0.269 | 0.04591 | -0.028 | -5.865
-6.5 | -0.429 | 0.00788 | -0.05 | -54.479
-6 | -0.36 | 0.04318 | -0.021 | -8.328
-5.5 | -0.415 | 0.00728 | -0.051 | -56.985
-5 | -0.366 | 0.00702 | -0.051 | -52.139
-4.5 | -0.309 | 0.00688 | -0.052 | -44.857
-4 | -0.246 | 0.00672 | -0.052 | -36.675
-3.5 | -0.181 | 0.00664 | -0.053 | -27.3
-3 | -0.114 | 0.00654 | -0.053 | -17.426
-2.5 | -0.046 | 0.00634 | -0.054 | -7.233
-2 | 0.023 | 0.00617 | -0.054 | 3.697
-1.5 | 0.092 | 0.00606 | -0.055 | 15.142
-1 | 0.161 | 0.00599 | -0.055 | 26.816
-0.5 | 0.23 | 0.00597 | -0.056 | 38.467
0 | 0.299 | 0.00596 | -0.056 | 50.213
0.5 | 0.368 | 0.006 | -0.057 | 61.31
1 | 0.437 | 0.00606 | -0.057 | 72.135
1.5 | 0.506 | 0.00615 | -0.058 | 82.269
2 | 0.574 | 0.00627 | -0.058 | 91.566
2.5 | 0.642 | 0.00638 | -0.059 | 100.66
3 | 0.71 | 0.00659 | -0.059 | 107.809
3.5 | 0.777 | 0.00679 | -0.06 | 114.46
4 | 0.842 | 0.00703 | -0.06 | 119.902
4.5 | 0.906 | 0.00731 | -0.061 | 123.884
5 | 0.966 | 0.00774 | -0.061 | 124.821
5.5 | 1.023 | 0.0082 | -0.062 | 124.721
6 | 1.072 | 0.01268 | -0.062 | 84.561
6.5 | 1.11 | 0.01337 | -0.063 | 82.975
7 | 1.13 | 0.01417 | -0.063 | 79.748
7.5 | 1.117 | 0.01284 | -0.064 | 86.951
8 | 1.007 | 0.01681 | -0.064 | 59.916
8.5 | 0.707 | 0.02 | -0.062 | 35.318
9 | 0.742 | 0.01992 | -0.063 | 37.276
9.5 | 0.654 | 0.06119 | -0.042 | 10.692
10 | 0.799 | 0.02262 | -0.063 | 35.312
10.5 | 0.787 | 0.0349 | -0.059 | 22.551
11 | 0.725 | 0.08141 | -0.036 | 8.9
11.5 | 0.752 | 0.08068 | -0.036 | 9.322
12 | 0.778 | 0.0886 | -0.036 | 8.781
12.5 | 0.811 | 0.09164 | -0.04 | 8.85
13 | 0.837 | 0.10013 | -0.04 | 8.361
13.5 | 0.859 | 0.10001 | -0.038 | 8.593
14 | 0.89 | 0.10458 | -0.04 | 8.507
14.5 | 0.924 | 0.10604 | -0.044 | 8.712
15 | 0.958 | 0.107 | -0.047 | 8.955
15.5 | 0.986 | 0.11255 | -0.048 | 8.761
16 | 0.998 | 0.13392 | -0.043 | 7.451
16.5 | 1.028 | 0.12484 | -0.045 | 8.236
17 | 1.059 | 0.12639 | -0.047 | 8.382
17.5 | 1.094 | 0.12672 | -0.049 | 8.632
18 | 1.127 | 0.12761 | -0.051 | 8.829
18.5 | 1.156 | 0.13185 | -0.052 | 8.77
19 | 1.182 | 0.13892 | -0.052 | 8.509
19.5 | 1.201 | 0.15335 | -0.051 | 7.834
20 | 1.217 | 0.1538 | -0.049 | 7.912

## 96. Re 7M Mach 0.50 (2)
BIGFOIL.COM POLAR EXPORT
SB95 10.52
SB95 10.5/2 |  |  |  | Cl Max: | 1.435 | at alpha= | 9 | deg
XFOIL ncrit=9 |  |  |  | L/D Max: | 129.525 | at alpha= | 5.5 | deg
Re: | 7000000 |  |  | Cd Min: | 0.27863 | at alpha= | -20 | deg
Mach: | 0.5 |  |  | Cl=0 at alpha= | -2.1174 | deg
|  |  |  | @ Cl=0.1, Cd= | 0.0052395
|  |  |  | @ Cl=0.4, Cd= | 0.0048421
|  |  |  | @ Cl=0.6, Cd= | 0.0052634
alpha (deg) | Cl | Cd | Cm | Cl/Cd
-20 | -0.862 | 0.27863 | 0.0862 | -3.0937
-19.5 | -0.8396 | 0.27007 | 0.0807 | -3.1088
-19 | -0.8174 | 0.2612 | 0.0753 | -3.1294
-18.5 | -0.7953 | 0.25238 | 0.07 | -3.1512
-18 | -0.7741 | 0.2429 | 0.0646 | -3.1869
-17.5 | -0.7535 | 0.23323 | 0.0593 | -3.2307
-17 | -0.7323 | 0.22492 | 0.0543 | -3.2558
-16.5 | -0.711 | 0.21686 | 0.0496 | -3.2786
-16 | -0.6908 | 0.20846 | 0.0448 | -3.3138
-15.5 | -0.6706 | 0.20016 | 0.0402 | -3.3503
-15 | -0.6522 | 0.1912 | 0.0356 | -3.4111
-14.5 | -0.6362 | 0.1816 | 0.0309 | -3.5033
-14 | -0.6194 | 0.17302 | 0.0266 | -3.5799
-13.5 | -0.6081 | 0.16311 | 0.0218 | -3.7282
-13 | -0.5939 | 0.15452 | 0.0177 | -3.8435
-12.5 | -0.5804 | 0.14623 | 0.0138 | -3.9691
-12 | -0.5706 | 0.13711 | 0.0096 | -4.1616
-11.5 | -0.566 | 0.12727 | 0.0052 | -4.4472
-11 | -0.565 | 0.11704 | 0.0006 | -4.8274
-10 | -0.5835 | 0.09552 | -0.0094 | -6.1087
-9.5 | -0.5921 | 0.08509 | -0.0154 | -6.9585
-9 | -0.6027 | 0.07448 | -0.0222 | -8.0921
-8.5 | -0.6165 | 0.06321 | -0.0307 | -9.7532
-8 | -0.6263 | 0.04806 | -0.0479 | -13.0316
-7.5 | -0.6404 | 0.03467 | -0.0621 | -18.4713
-7 | -0.6432 | 0.02267 | -0.0666 | -28.3723
-6.5 | -0.6234 | 0.01199 | -0.066 | -51.9933
-6 | -0.5596 | 0.00867 | -0.0635 | -64.5444
-5.5 | -0.4863 | 0.00754 | -0.0616 | -64.496
-5 | -0.4123 | 0.00695 | -0.0602 | -59.3237
-4.5 | -0.3389 | 0.00658 | -0.0593 | -51.5046
-4 | -0.2665 | 0.00625 | -0.0586 | -42.64
-3.5 | -0.1948 | 0.00601 | -0.0582 | -32.4126
-3 | -0.1237 | 0.00582 | -0.0581 | -21.2543
-2.5 | -0.0533 | 0.00564 | -0.0581 | -9.4504
-1.5 | 0.086 | 0.00528 | -0.0585 | 16.2879
-1 | 0.1552 | 0.00508 | -0.0589 | 30.5512
-0.5 | 0.2242 | 0.00494 | -0.0593 | 45.3846
0 | 0.2932 | 0.00486 | -0.0598 | 60.3292
0.5 | 0.362 | 0.00482 | -0.0602 | 75.1037
1 | 0.4307 | 0.00486 | -0.0606 | 88.6214
1.5 | 0.4993 | 0.00496 | -0.0609 | 100.6653
2 | 0.5677 | 0.00513 | -0.0611 | 110.6628
2.5 | 0.6355 | 0.00541 | -0.061 | 117.4677
3 | 0.7033 | 0.00575 | -0.0608 | 122.313
3.5 | 0.7711 | 0.00615 | -0.0604 | 125.3821
4 | 0.8382 | 0.00665 | -0.0597 | 126.0451
4.5 | 0.9054 | 0.00717 | -0.0587 | 126.2762
5 | 0.9727 | 0.00766 | -0.0573 | 126.9843
5.5 | 1.0362 | 0.008 | -0.0547 | 129.525
6 | 1.1067 | 0.00859 | -0.0532 | 128.8359
6.5 | 1.1766 | 0.00922 | -0.051 | 127.6139
7 | 1.2471 | 0.00988 | -0.0485 | 126.2247
7.5 | 1.3161 | 0.01074 | -0.0452 | 122.5419
8 | 1.3815 | 0.01196 | -0.0408 | 115.51
8.5 | 1.4297 | 0.01432 | -0.0339 | 99.8394
9 | 1.435 | 0.01833 | -0.0231 | 78.287
9.5 | 1.4159 | 0.02416 | -0.0145 | 58.6051
10 | 1.3844 | 0.03227 | -0.0105 | 42.9005
10.5 | 1.3457 | 0.04245 | -0.0109 | 31.7008
11 | 1.3067 | 0.05421 | -0.0151 | 24.1044
11.5 | 1.2689 | 0.06716 | -0.0214 | 18.8937
12 | 1.2335 | 0.08081 | -0.0287 | 15.2642
12.5 | 1.2007 | 0.0946 | -0.0358 | 12.6924
13 | 1.1708 | 0.10824 | -0.0426 | 10.8167
13.5 | 1.1444 | 0.12172 | -0.0493 | 9.4019
14 | 1.1212 | 0.13502 | -0.0563 | 8.304

## 97. Re 8M Mach 0.00 (1)
BIGFOIL.COM POLAR EXPORT
SB95 10.52
SB95 10.5/2 |  |  |  | Cl Max: | 1.323 | at alpha= | 11.5 | deg
JavaFoil+Calcfoil stall+Eppler ext transition |  |  |  | L/D Max: | 139.004 | at alpha= | 8.5 | deg
Re: | 8000000 |  |  | Cd Min: | 0.00581 | at alpha= | 0 | deg
Mach: | 0 |  |  | Cl=0 at alpha= | -2.1667 | deg
|  |  |  | @ Cl=0.1, Cd= | 0.005879
|  |  |  | @ Cl=0.4, Cd= | 0.0059085
|  |  |  | @ Cl=0.6, Cd= | 0.0062048
alpha (deg) | Cl | Cd | Cm | Cl/Cd
-16 | -0.63 | 0.11125 | -0.02 | -5.663
-15.5 | -0.647 | 0.10297 | -0.021 | -6.282
-15 | -0.66 | 0.09821 | -0.022 | -6.722
-14.5 | -0.673 | 0.09162 | -0.023 | -7.347
-14 | -0.684 | 0.08507 | -0.023 | -8.041
-13.5 | -0.692 | 0.07762 | -0.025 | -8.911
-13 | -0.698 | 0.06868 | -0.026 | -10.17
-12.5 | -0.713 | 0.05399 | -0.029 | -13.198
-12 | -0.756 | 0.02769 | -0.035 | -27.286
-11.5 | -0.784 | 0.0163 | -0.038 | -48.118
-11 | -0.802 | 0.01272 | -0.04 | -63.02
-10.5 | -0.783 | 0.01202 | -0.04 | -65.099
-10 | -0.759 | 0.00823 | -0.041 | -92.296
-9.5 | -0.732 | 0.00793 | -0.041 | -92.25
-9 | -0.7 | 0.00764 | -0.041 | -91.632
-8.5 | -0.665 | 0.00743 | -0.042 | -89.453
-8 | -0.625 | 0.00727 | -0.042 | -85.976
-7.5 | -0.583 | 0.00711 | -0.043 | -82.005
-7 | -0.537 | 0.00695 | -0.043 | -77.232
-6.5 | -0.489 | 0.00681 | -0.043 | -71.693
-6 | -0.438 | 0.00673 | -0.044 | -64.988
-5.5 | -0.385 | 0.00664 | -0.044 | -57.94
-5 | -0.33 | 0.00656 | -0.045 | -50.257
-4.5 | -0.274 | 0.00647 | -0.045 | -42.268
-4 | -0.216 | 0.00642 | -0.045 | -33.687
-3.5 | -0.158 | 0.00631 | -0.046 | -25.049
-3 | -0.099 | 0.00625 | -0.046 | -15.863
-2.5 | -0.04 | 0.00607 | -0.047 | -6.555
-2 | 0.02 | 0.00597 | -0.047 | 3.313
-1.5 | 0.079 | 0.0059 | -0.047 | 13.467
-1 | 0.139 | 0.00584 | -0.048 | 23.831
-0.5 | 0.199 | 0.00582 | -0.048 | 34.199
0 | 0.259 | 0.00581 | -0.049 | 44.589
0.5 | 0.319 | 0.00585 | -0.049 | 54.484
1 | 0.379 | 0.00588 | -0.05 | 64.398
1.5 | 0.438 | 0.00596 | -0.05 | 73.492
2 | 0.498 | 0.00602 | -0.05 | 82.648
2.5 | 0.557 | 0.00611 | -0.051 | 91.196
3 | 0.616 | 0.00624 | -0.051 | 98.756
3.5 | 0.675 | 0.00634 | -0.052 | 106.418
4 | 0.733 | 0.00651 | -0.052 | 112.516
4.5 | 0.79 | 0.00669 | -0.053 | 118.076
5 | 0.846 | 0.00687 | -0.053 | 123.052
5.5 | 0.901 | 0.00715 | -0.053 | 125.992
6 | 0.954 | 0.00742 | -0.054 | 128.495
6.5 | 1.005 | 0.00767 | -0.054 | 131.059
7 | 1.054 | 0.00792 | -0.055 | 133.066
7.5 | 1.1 | 0.00807 | -0.055 | 136.336
8 | 1.143 | 0.00834 | -0.055 | 137.075
8.5 | 1.183 | 0.00851 | -0.056 | 139.004
9 | 1.22 | 0.00879 | -0.056 | 138.75
9.5 | 1.253 | 0.00906 | -0.057 | 138.281
10 | 1.279 | 0.00946 | -0.057 | 135.211
10.5 | 1.299 | 0.00981 | -0.057 | 132.453
11 | 1.314 | 0.01531 | -0.058 | 85.818
11.5 | 1.323 | 0.01605 | -0.058 | 82.463
12 | 1.313 | 0.01703 | -0.058 | 77.092
12.5 | 1.305 | 0.01789 | -0.058 | 72.911
13 | 1.29 | 0.01924 | -0.058 | 67.024
13.5 | 1.269 | 0.02103 | -0.058 | 60.353
14 | 1.244 | 0.02316 | -0.058 | 53.715
14.5 | 1.215 | 0.02565 | -0.058 | 47.375
15 | 1.178 | 0.02994 | -0.057 | 39.348
15.5 | 1.139 | 0.03484 | -0.057 | 32.698
16 | 1.086 | 0.04533 | -0.055 | 23.967
16.5 | 1.027 | 0.06227 | -0.052 | 16.487

## 98. Re 8M Mach 0.00 (2)
BIGFOIL.COM POLAR EXPORT
SB95 10.52
SB95 10.5/2 |  |  |  | Cl Max: | 1.9499 | at alpha= | 19.5 | deg
XFOIL ncrit=9 |  |  |  | L/D Max: | 131.586 | at alpha= | 7.5 | deg
Re: | 8000000 |  |  | Cd Min: | 0.06803 | at alpha= | -20 | deg
Mach: | 0 |  |  | Cl=0 at alpha= | -2.13 | deg
|  |  |  | @ Cl=0.1, Cd= | 0.0049452
|  |  |  | @ Cl=0.4, Cd= | 0.0047115
|  |  |  | @ Cl=0.6, Cd= | 0.0053512
alpha (deg) | Cl | Cd | Cm | Cl/Cd
-20 | -1.5272 | 0.06803 | -0.0298 | -22.4489
-19.5 | -1.6214 | 0.04496 | -0.0464 | -36.0632
-19 | -1.6491 | 0.03415 | -0.0543 | -48.2899
-18.5 | -1.6582 | 0.02812 | -0.0564 | -58.9687
-18 | -1.6562 | 0.02496 | -0.0536 | -66.3542
-17.5 | -1.6304 | 0.02274 | -0.0518 | -71.6974
-17 | -1.5964 | 0.02092 | -0.0505 | -76.3098
-16.5 | -1.5575 | 0.01937 | -0.0494 | -80.4078
-16 | -1.5149 | 0.01804 | -0.0485 | -83.9745
-15.5 | -1.4697 | 0.01687 | -0.0479 | -87.1191
-15 | -1.4227 | 0.01581 | -0.0473 | -89.9873
-14.5 | -1.3742 | 0.01485 | -0.0469 | -92.5387
-14 | -1.3244 | 0.01397 | -0.0465 | -94.8031
-13.5 | -1.2735 | 0.01317 | -0.0462 | -96.697
-13 | -1.2217 | 0.01243 | -0.046 | -98.2864
-12.5 | -1.169 | 0.01176 | -0.0459 | -99.4048
-12 | -1.115 | 0.01122 | -0.0459 | -99.3761
-11.5 | -1.0632 | 0.01075 | -0.0454 | -98.9023
-11 | -1.0095 | 0.0103 | -0.0452 | -98.0097
-10.5 | -0.9555 | 0.00976 | -0.0451 | -97.8996
-10 | -0.9011 | 0.00916 | -0.045 | -98.3734
-9.5 | -0.8458 | 0.0087 | -0.0451 | -97.2184
-9 | -0.79 | 0.0083 | -0.0452 | -95.1807
-8.5 | -0.7337 | 0.00794 | -0.0454 | -92.4055
-8 | -0.6771 | 0.00762 | -0.0455 | -88.8583
-7.5 | -0.6203 | 0.00733 | -0.0458 | -84.6248
-7 | -0.5632 | 0.00704 | -0.046 | -80
-6.5 | -0.5061 | 0.00673 | -0.0462 | -75.2006
-6 | -0.4486 | 0.00649 | -0.0465 | -69.1217
-5.5 | -0.3909 | 0.0063 | -0.0469 | -62.0476
-5 | -0.3332 | 0.00607 | -0.0472 | -54.8929
-4.5 | -0.2752 | 0.00589 | -0.0475 | -46.7233
-4 | -0.2172 | 0.00572 | -0.0479 | -37.972
-3.5 | -0.1592 | 0.00557 | -0.0483 | -28.5817
-3 | -0.1011 | 0.00543 | -0.0487 | -18.6188
-2.5 | -0.043 | 0.0053 | -0.0491 | -8.1132
-2 | 0.0151 | 0.00517 | -0.0495 | 2.9207
-1.5 | 0.0731 | 0.00501 | -0.05 | 14.5908
-1 | 0.1312 | 0.00487 | -0.0505 | 26.9405
-0.5 | 0.1892 | 0.00476 | -0.051 | 39.7479
0 | 0.2472 | 0.0047 | -0.0515 | 52.5957
0.5 | 0.3051 | 0.00465 | -0.052 | 65.6129
1 | 0.363 | 0.00466 | -0.0525 | 77.897
1.5 | 0.4205 | 0.00474 | -0.0529 | 88.7131
2 | 0.4777 | 0.0049 | -0.0533 | 97.4898
2.5 | 0.5347 | 0.00507 | -0.0537 | 105.4635
3 | 0.5914 | 0.00531 | -0.054 | 111.3748
3.5 | 0.6478 | 0.00558 | -0.0542 | 116.0932
4 | 0.7036 | 0.00593 | -0.0544 | 118.6509
4.5 | 0.7593 | 0.00625 | -0.0545 | 121.488
5 | 0.8147 | 0.00656 | -0.0546 | 124.1921
5.5 | 0.8688 | 0.00683 | -0.0543 | 127.2035
6 | 0.922 | 0.00708 | -0.0538 | 130.226
6.5 | 0.9773 | 0.00746 | -0.0539 | 131.0054
7 | 1.0322 | 0.00786 | -0.0539 | 131.3232
7.5 | 1.0869 | 0.00826 | -0.0539 | 131.586
8 | 1.1411 | 0.00869 | -0.0538 | 131.3119
8.5 | 1.1948 | 0.00913 | -0.0537 | 130.8653
9 | 1.2482 | 0.00957 | -0.0535 | 130.4284
9.5 | 1.3011 | 0.01002 | -0.0533 | 129.8503
10 | 1.3528 | 0.01058 | -0.0529 | 127.8639
11 | 1.4554 | 0.01162 | -0.0521 | 125.2496
11.5 | 1.5051 | 0.01223 | -0.0515 | 123.0662
12 | 1.5532 | 0.01295 | -0.0507 | 119.9382
12.5 | 1.6004 | 0.01367 | -0.0497 | 117.0739
13 | 1.6472 | 0.01435 | -0.0488 | 114.7875
13.5 | 1.6923 | 0.01509 | -0.0476 | 112.1471
14 | 1.7354 | 0.0159 | -0.0462 | 109.1447
14.5 | 1.7755 | 0.01683 | -0.0444 | 105.4961
15 | 1.8116 | 0.0179 | -0.042 | 101.2067
15.5 | 1.8368 | 0.01912 | -0.0379 | 96.0669
16 | 1.8568 | 0.02072 | -0.0337 | 89.6139
16.5 | 1.8791 | 0.0224 | -0.0305 | 83.8884
17 | 1.8999 | 0.0244 | -0.0278 | 77.8648
17.5 | 1.9182 | 0.02677 | -0.0253 | 71.6548
18 | 1.9327 | 0.02963 | -0.0232 | 65.2278
18.5 | 1.9433 | 0.03302 | -0.0214 | 58.8522
19 | 1.9493 | 0.03709 | -0.0201 | 52.5559
19.5 | 1.9499 | 0.04193 | -0.0192 | 46.5037
20 | 1.9445 | 0.0478 | -0.0191 | 40.6799

## 99. Re 8M Mach 0.10 (1)
BIGFOIL.COM POLAR EXPORT
SB95 10.52
SB95 10.5/2 |  |  |  | Cl Max: | 1.316 | at alpha= | 11.5 | deg
JavaFoil+Calcfoil stall+Eppler ext transition |  |  |  | L/D Max: | 140.742 | at alpha= | 8.5 | deg
Re: | 8000000 |  |  | Cd Min: | 0.00574 | at alpha= | -0.5 | deg
Mach: | 0.1 |  |  | Cl=0 at alpha= | -2.1667 | deg
|  |  |  | @ Cl=0.1, Cd= | 0.0058
|  |  |  | @ Cl=0.4, Cd= | 0.0058333
|  |  |  | @ Cl=0.6, Cd= | 0.0061146
alpha (deg) | Cl | Cd | Cm | Cl/Cd
-16 | -0.592 | 0.1127 | -0.02 | -5.255
-15.5 | -0.612 | 0.10503 | -0.021 | -5.827
-15 | -0.628 | 0.10064 | -0.021 | -6.242
-14.5 | -0.645 | 0.09375 | -0.022 | -6.876
-14 | -0.659 | 0.08741 | -0.023 | -7.536
-13.5 | -0.667 | 0.08141 | -0.024 | -8.195
-13 | -0.675 | 0.07386 | -0.025 | -9.133
-12.5 | -0.683 | 0.06428 | -0.027 | -10.619
-12 | -0.71 | 0.04251 | -0.032 | -16.698
-11.5 | -0.756 | 0.02012 | -0.037 | -37.574
-11 | -0.778 | 0.01357 | -0.039 | -57.367
-10.5 | -0.776 | 0.01221 | -0.04 | -63.553
-10 | -0.755 | 0.01154 | -0.041 | -65.372
-9.5 | -0.729 | 0.00789 | -0.041 | -92.41
-9 | -0.699 | 0.00756 | -0.042 | -92.435
-8.5 | -0.664 | 0.00739 | -0.042 | -89.843
-8 | -0.626 | 0.00718 | -0.042 | -87.099
-7.5 | -0.584 | 0.00706 | -0.043 | -82.649
-7 | -0.538 | 0.00691 | -0.043 | -77.912
-6.5 | -0.49 | 0.00678 | -0.044 | -72.251
-6 | -0.439 | 0.00664 | -0.044 | -66.113
-5.5 | -0.386 | 0.00657 | -0.044 | -58.802
-5 | -0.331 | 0.00647 | -0.045 | -51.236
-4.5 | -0.275 | 0.00637 | -0.045 | -43.133
-4 | -0.217 | 0.00635 | -0.046 | -34.212
-3.5 | -0.159 | 0.00625 | -0.046 | -25.427
-3 | -0.1 | 0.00614 | -0.046 | -16.226
-2.5 | -0.04 | 0.00607 | -0.047 | -6.59
-2 | 0.02 | 0.00588 | -0.047 | 3.381
-1.5 | 0.08 | 0.00581 | -0.048 | 13.741
-1 | 0.14 | 0.00578 | -0.048 | 24.235
-0.5 | 0.2 | 0.00574 | -0.049 | 34.818
0 | 0.26 | 0.00574 | -0.049 | 45.39
0.5 | 0.32 | 0.00576 | -0.049 | 55.592
1 | 0.38 | 0.00581 | -0.05 | 65.503
1.5 | 0.44 | 0.00588 | -0.05 | 74.924
2 | 0.5 | 0.00594 | -0.051 | 84.186
2.5 | 0.56 | 0.00604 | -0.051 | 92.643
3 | 0.619 | 0.00615 | -0.052 | 100.716
3.5 | 0.678 | 0.00627 | -0.052 | 108.104
4 | 0.736 | 0.00642 | -0.052 | 114.67
4.5 | 0.794 | 0.00659 | -0.053 | 120.426
5 | 0.85 | 0.00681 | -0.053 | 124.852
5.5 | 0.905 | 0.00708 | -0.054 | 127.801
6 | 0.958 | 0.00736 | -0.054 | 130.169
6.5 | 1.009 | 0.00757 | -0.054 | 133.325
7 | 1.058 | 0.00783 | -0.055 | 135.154
7.5 | 1.104 | 0.00799 | -0.055 | 138.22
8 | 1.147 | 0.0083 | -0.056 | 138.154
8.5 | 1.186 | 0.00843 | -0.056 | 140.742
9 | 1.222 | 0.00873 | -0.057 | 140.005
9.5 | 1.254 | 0.009 | -0.057 | 139.285
10 | 1.279 | 0.00941 | -0.057 | 135.883
10.5 | 1.297 | 0.00978 | -0.058 | 132.668
11 | 1.309 | 0.01551 | -0.058 | 84.435
11.5 | 1.316 | 0.01627 | -0.059 | 80.843
12 | 1.299 | 0.01737 | -0.058 | 74.817
12.5 | 1.287 | 0.01831 | -0.058 | 70.296
13 | 1.267 | 0.01992 | -0.058 | 63.618
13.5 | 1.243 | 0.02175 | -0.058 | 57.139
14 | 1.213 | 0.02418 | -0.058 | 50.151
14.5 | 1.178 | 0.02707 | -0.058 | 43.522
15 | 1.134 | 0.03247 | -0.057 | 34.925
15.5 | 1.087 | 0.03896 | -0.056 | 27.905
16 | 1.013 | 0.05926 | -0.052 | 17.099
16.5 | 0.955 | 0.07767 | -0.05 | 12.29

## 100. Re 8M Mach 0.10 (2)
BIGFOIL.COM POLAR EXPORT
SB95 10.52
SB95 10.5/2 |  |  |  | Cl Max: | 1.9338 | at alpha= | 19 | deg
XFOIL ncrit=9 |  |  |  | L/D Max: | 131.502 | at alpha= | 7.5 | deg
Re: | 8000000 |  |  | Cd Min: | 0.18417 | at alpha= | -19.5 | deg
Mach: | 0.1 |  |  | Cl=0 at alpha= | -2.1291 | deg
|  |  |  | @ Cl=0.1, Cd= | 0.0049565
|  |  |  | @ Cl=0.4, Cd= | 0.0047142
|  |  |  | @ Cl=0.6, Cd= | 0.0053451
alpha (deg) | Cl | Cd | Cm | Cl/Cd
-19.5 | -0.909 | 0.18417 | 0.0413 | -4.9357
-19 | -1.5101 | 0.06032 | -0.0365 | -25.0348
-18.5 | -1.5788 | 0.0411 | -0.0517 | -38.4136
-18 | -1.6035 | 0.03133 | -0.0586 | -51.181
-17.5 | -1.6136 | 0.0264 | -0.0579 | -61.1212
-17 | -1.5962 | 0.02361 | -0.0553 | -67.6069
-16.5 | -1.5642 | 0.02141 | -0.0537 | -73.0593
-16 | -1.5251 | 0.01965 | -0.0523 | -77.6132
-15.5 | -1.4817 | 0.01819 | -0.0513 | -81.4568
-15 | -1.4355 | 0.0169 | -0.0504 | -84.9408
-14.5 | -1.3872 | 0.01575 | -0.0497 | -88.0762
-14 | -1.3374 | 0.01471 | -0.049 | -90.9177
-13.5 | -1.2862 | 0.01378 | -0.0485 | -93.3382
-13 | -1.2339 | 0.01293 | -0.0481 | -95.4292
-12.5 | -1.1807 | 0.01216 | -0.0477 | -97.097
-12 | -1.126 | 0.01153 | -0.0476 | -97.6583
-11.5 | -1.0736 | 0.011 | -0.0469 | -97.6
-11 | -1.0192 | 0.0105 | -0.0465 | -97.0667
-10.5 | -0.964 | 0.01003 | -0.0463 | -96.1117
-10 | -0.9091 | 0.00936 | -0.0461 | -97.1261
-9.5 | -0.8533 | 0.00883 | -0.046 | -96.6365
-9 | -0.7968 | 0.0084 | -0.046 | -94.8571
-8.5 | -0.7399 | 0.00802 | -0.0461 | -92.2569
-8 | -0.6827 | 0.00768 | -0.0462 | -88.8932
-7.5 | -0.6252 | 0.00738 | -0.0464 | -84.7154
-7 | -0.5675 | 0.00711 | -0.0466 | -79.8172
-6.5 | -0.5099 | 0.00676 | -0.0467 | -75.429
-6 | -0.4519 | 0.00651 | -0.047 | -69.4163
-5.5 | -0.3938 | 0.00632 | -0.0473 | -62.3101
-5 | -0.3355 | 0.00609 | -0.0476 | -55.0903
-4.5 | -0.2772 | 0.00591 | -0.0479 | -46.9036
-4 | -0.2187 | 0.00573 | -0.0482 | -38.1675
-3.5 | -0.1603 | 0.00557 | -0.0486 | -28.7792
-3 | -0.1018 | 0.00544 | -0.049 | -18.7132
-2.5 | -0.0434 | 0.00531 | -0.0494 | -8.1733
-2 | 0.0151 | 0.00518 | -0.0498 | 2.9151
-1.5 | 0.0735 | 0.00502 | -0.0503 | 14.6414
-1 | 0.1319 | 0.00488 | -0.0508 | 27.0287
-0.5 | 0.1903 | 0.00477 | -0.0513 | 39.8952
0 | 0.2487 | 0.0047 | -0.0518 | 52.9149
0.5 | 0.3069 | 0.00465 | -0.0523 | 66
1 | 0.3651 | 0.00466 | -0.0528 | 78.3476
1.5 | 0.423 | 0.00475 | -0.0532 | 89.0526
2 | 0.4805 | 0.00491 | -0.0536 | 97.8615
2.5 | 0.5379 | 0.00508 | -0.0539 | 105.8858
3 | 0.5949 | 0.00532 | -0.0542 | 111.8233
3.5 | 0.6517 | 0.0056 | -0.0545 | 116.375
4 | 0.7079 | 0.00596 | -0.0546 | 118.7752
4.5 | 0.764 | 0.00627 | -0.0547 | 121.8501
5 | 0.8197 | 0.0066 | -0.0547 | 124.197
5.5 | 0.8743 | 0.00686 | -0.0544 | 127.449
6 | 0.9278 | 0.00712 | -0.0539 | 130.309
6.5 | 0.9836 | 0.0075 | -0.0539 | 131.1467
7 | 1.0389 | 0.00792 | -0.0539 | 131.1742
7.5 | 1.0941 | 0.00832 | -0.0538 | 131.5024
8 | 1.1489 | 0.00875 | -0.0537 | 131.3029
8.5 | 1.203 | 0.00921 | -0.0534 | 130.6189
9 | 1.2571 | 0.00965 | -0.0532 | 130.2694
9.5 | 1.3103 | 0.01014 | -0.0529 | 129.2209
10 | 1.3625 | 0.01072 | -0.0524 | 127.0989
10.5 | 1.4149 | 0.01122 | -0.0519 | 126.1052
11 | 1.4662 | 0.01179 | -0.0513 | 124.3596
11.5 | 1.5161 | 0.01246 | -0.0505 | 121.6774
12 | 1.5641 | 0.01325 | -0.0494 | 118.0453
12.5 | 1.6125 | 0.01392 | -0.0484 | 115.8405
13 | 1.6593 | 0.01465 | -0.0472 | 113.2628
13.5 | 1.7043 | 0.01546 | -0.0458 | 110.2393
14 | 1.7467 | 0.01636 | -0.044 | 106.7665
14.5 | 1.7854 | 0.01742 | -0.0417 | 102.4914
15 | 1.8159 | 0.01863 | -0.0381 | 97.4718
15.5 | 1.8359 | 0.02019 | -0.0334 | 90.9312
16 | 1.8599 | 0.02178 | -0.03 | 85.3949
16.5 | 1.8817 | 0.02373 | -0.0269 | 79.2962
17 | 1.9005 | 0.0261 | -0.0242 | 72.8161
17.5 | 1.9161 | 0.02893 | -0.0218 | 66.2323
18 | 1.9271 | 0.03238 | -0.0198 | 59.5151
18.5 | 1.9336 | 0.0365 | -0.0183 | 52.9753
19 | 1.9338 | 0.04148 | -0.0173 | 46.6201
19.5 | 1.9278 | 0.04751 | -0.0172 | 40.5767
20 | 1.9161 | 0.05476 | -0.0181 | 34.9909

## 101. Re 8M Mach 0.25 (1)
BIGFOIL.COM POLAR EXPORT
SB95 10.52
SB95 10.5/2 |  |  |  | Cl Max: | 1.268 | at alpha= | 10.5 | deg
JavaFoil+Calcfoil stall+Eppler ext transition |  |  |  | L/D Max: | 136.363 | at alpha= | 8.5 | deg
Re: | 8000000 |  |  | Cd Min: | 0.0058 | at alpha= | -0.5 | deg
Mach: | 0.25 |  |  | Cl=0 at alpha= | -2.1639 | deg
|  |  |  | @ Cl=0.1, Cd= | 0.0058384
|  |  |  | @ Cl=0.4, Cd= | 0.0058774
|  |  |  | @ Cl=0.6, Cd= | 0.0061569
alpha (deg) | Cl | Cd | Cm | Cl/Cd
-14.5 | -0.396 | 0.10195 | -0.021 | -3.88
-14 | -0.442 | 0.09615 | -0.021 | -4.598
-13.5 | -0.48 | 0.0892 | -0.022 | -5.377
-13 | -0.51 | 0.08607 | -0.022 | -5.926
-12.5 | -0.538 | 0.07908 | -0.023 | -6.799
-12 | -0.558 | 0.07489 | -0.023 | -7.451
-11.5 | -0.575 | 0.06837 | -0.025 | -8.415
-11 | -0.59 | 0.06012 | -0.027 | -9.814
-10.5 | -0.629 | 0.03553 | -0.034 | -17.703
-10 | -0.693 | 0.01378 | -0.041 | -50.292
-9.5 | -0.7 | 0.01181 | -0.042 | -59.251
-9 | -0.681 | 0.00792 | -0.043 | -85.962
-8.5 | -0.655 | 0.00764 | -0.043 | -85.794
-8 | -0.623 | 0.00739 | -0.043 | -84.368
-7.5 | -0.586 | 0.00724 | -0.044 | -80.966
-7 | -0.544 | 0.00704 | -0.044 | -77.203
-6.5 | -0.497 | 0.00686 | -0.045 | -72.45
-6 | -0.447 | 0.00674 | -0.045 | -66.389
-5.5 | -0.394 | 0.00665 | -0.046 | -59.31
-5 | -0.339 | 0.00655 | -0.046 | -51.771
-4.5 | -0.282 | 0.00646 | -0.046 | -43.64
-4 | -0.223 | 0.00639 | -0.047 | -34.895
-3.5 | -0.163 | 0.00629 | -0.047 | -25.937
-3 | -0.102 | 0.00621 | -0.048 | -16.483
-2.5 | -0.041 | 0.00611 | -0.048 | -6.725
-2 | 0.02 | 0.00594 | -0.049 | 3.437
-1.5 | 0.082 | 0.00585 | -0.049 | 14.027
-1 | 0.144 | 0.00581 | -0.049 | 24.744
-0.5 | 0.205 | 0.0058 | -0.05 | 35.44
0 | 0.268 | 0.0058 | -0.05 | 46.151
0.5 | 0.329 | 0.00582 | -0.051 | 56.55
1 | 0.391 | 0.00587 | -0.051 | 66.624
1.5 | 0.452 | 0.00592 | -0.052 | 76.445
2 | 0.514 | 0.00601 | -0.052 | 85.525
2.5 | 0.575 | 0.00612 | -0.053 | 94.041
3 | 0.636 | 0.00621 | -0.053 | 102.478
3.5 | 0.696 | 0.00636 | -0.053 | 109.578
4 | 0.756 | 0.00654 | -0.054 | 115.608
4.5 | 0.815 | 0.00673 | -0.054 | 121.02
5 | 0.872 | 0.00703 | -0.055 | 124.029
5.5 | 0.928 | 0.00729 | -0.055 | 127.336
6 | 0.982 | 0.00755 | -0.056 | 129.968
6.5 | 1.032 | 0.00781 | -0.056 | 132.264
7 | 1.08 | 0.00807 | -0.056 | 133.846
7.5 | 1.124 | 0.00825 | -0.057 | 136.214
8 | 1.164 | 0.0086 | -0.057 | 135.332
8.5 | 1.199 | 0.00879 | -0.058 | 136.363
9 | 1.228 | 0.00911 | -0.058 | 134.803
9.5 | 1.251 | 0.00954 | -0.058 | 131.189
10 | 1.265 | 0.01257 | -0.059 | 100.649
10.5 | 1.268 | 0.01324 | -0.059 | 95.768
11 | 1.248 | 0.01703 | -0.059 | 73.236
11.5 | 1.22 | 0.01845 | -0.059 | 66.138
12 | 1.185 | 0.02013 | -0.059 | 58.83
12.5 | 1.139 | 0.02216 | -0.059 | 51.412
13 | 1.079 | 0.02604 | -0.058 | 41.434
13.5 | 1.005 | 0.03248 | -0.057 | 30.942
14 | 0.908 | 0.0483 | -0.054 | 18.796
14.5 | 0.793 | 0.08254 | -0.045 | 9.604
15 | 0.712 | 0.10116 | -0.041 | 7.036
15.5 | 0.637 | 0.11358 | -0.038 | 5.61

## 102. Re 8M Mach 0.25 (2)
BIGFOIL.COM POLAR EXPORT
SB95 10.52
SB95 10.5/2 |  |  |  | Cl Max: | 1.8395 | at alpha= | 16 | deg
XFOIL ncrit=9 |  |  |  | L/D Max: | 131.305 | at alpha= | 7 | deg
Re: | 8000000 |  |  | Cd Min: | 0.22314 | at alpha= | -18.5 | deg
Mach: | 0.25 |  |  | Cl=0 at alpha= | -2.127 | deg
|  |  |  | @ Cl=0.1, Cd= | 0.0050039
|  |  |  | @ Cl=0.4, Cd= | 0.0047183
|  |  |  | @ Cl=0.6, Cd= | 0.0053431
alpha (deg) | Cl | Cd | Cm | Cl/Cd
-18.5 | -0.7582 | 0.22314 | 0.0578 | -3.3979
-18 | -0.7412 | 0.21647 | 0.0536 | -3.424
-17.5 | -0.7242 | 0.20985 | 0.0496 | -3.451
-17 | -0.7082 | 0.20262 | 0.0455 | -3.4952
-16.5 | -0.7343 | 0.17972 | 0.0354 | -4.0858
-16 | -0.8755 | 0.13491 | 0.011 | -6.4895
-15.5 | -1.025 | 0.09967 | -0.0114 | -10.2839
-15 | -1.2018 | 0.06398 | -0.035 | -18.784
-14.5 | -1.2746 | 0.04005 | -0.0577 | -31.8252
-14 | -1.3053 | 0.03035 | -0.0649 | -43.0082
-13.5 | -1.2991 | 0.02489 | -0.0635 | -52.1937
-13 | -1.2696 | 0.02086 | -0.0617 | -60.8629
-12.5 | -1.2277 | 0.01786 | -0.0599 | -68.7402
-12 | -1.1764 | 0.0156 | -0.0587 | -75.4103
-11.5 | -1.1264 | 0.01399 | -0.0564 | -80.5147
-11 | -1.071 | 0.01265 | -0.0549 | -84.664
-10 | -0.9544 | 0.01074 | -0.0527 | -88.8641
-9.5 | -0.8945 | 0.01004 | -0.0519 | -89.0936
-8.5 | -0.7751 | 0.00858 | -0.0506 | -90.338
-8 | -0.7143 | 0.00812 | -0.0502 | -87.968
-7.5 | -0.6534 | 0.0077 | -0.0499 | -84.8571
-7 | -0.5925 | 0.00734 | -0.0497 | -80.7221
-6.5 | -0.5315 | 0.00704 | -0.0496 | -75.4972
-6 | -0.4707 | 0.00667 | -0.0495 | -70.5697
-5.5 | -0.4098 | 0.00642 | -0.0495 | -63.8318
-5 | -0.3488 | 0.0062 | -0.0496 | -56.2581
-4.5 | -0.288 | 0.00598 | -0.0498 | -48.1605
-4 | -0.2271 | 0.0058 | -0.05 | -39.1552
-3.5 | -0.1664 | 0.00565 | -0.0503 | -29.4513
-3 | -0.1057 | 0.00549 | -0.0506 | -19.2532
-2.5 | -0.0451 | 0.00536 | -0.0509 | -8.4142
-1.5 | 0.0758 | 0.00506 | -0.0518 | 14.9802
-1 | 0.1362 | 0.00492 | -0.0522 | 27.6829
-0.5 | 0.1964 | 0.0048 | -0.0528 | 40.9167
0 | 0.2567 | 0.00473 | -0.0533 | 54.2706
0.5 | 0.317 | 0.00467 | -0.0538 | 67.8801
1 | 0.3771 | 0.00468 | -0.0542 | 80.5769
1.5 | 0.4369 | 0.00478 | -0.0546 | 91.4017
2 | 0.4964 | 0.00495 | -0.055 | 100.2828
2.5 | 0.5557 | 0.00514 | -0.0553 | 108.1128
3 | 0.6146 | 0.00541 | -0.0555 | 113.6044
3.5 | 0.6734 | 0.0057 | -0.0557 | 118.1404
4 | 0.7317 | 0.00606 | -0.0557 | 120.7426
4.5 | 0.7897 | 0.00643 | -0.0556 | 122.8149
5 | 0.8477 | 0.00677 | -0.0555 | 125.2142
5.5 | 0.9045 | 0.00707 | -0.055 | 127.9349
6 | 0.9605 | 0.00732 | -0.0542 | 131.2158
6.5 | 1.0186 | 0.00777 | -0.0539 | 131.094
7 | 1.0767 | 0.0082 | -0.0536 | 131.3049
7.5 | 1.1345 | 0.00867 | -0.0531 | 130.8535
8 | 1.1919 | 0.00915 | -0.0526 | 130.2623
8.5 | 1.2493 | 0.00964 | -0.0519 | 129.5954
9 | 1.3059 | 0.01019 | -0.0511 | 128.1551
9.5 | 1.3617 | 0.01081 | -0.0501 | 125.9667
10 | 1.4175 | 0.0114 | -0.049 | 124.3421
10.5 | 1.472 | 0.0121 | -0.0477 | 121.6529
11 | 1.5243 | 0.01297 | -0.0459 | 117.5251
11.5 | 1.5764 | 0.01379 | -0.0441 | 114.3147
12 | 1.6269 | 0.01468 | -0.042 | 110.8243
12.5 | 1.6749 | 0.01568 | -0.0395 | 106.8176
13 | 1.7192 | 0.01684 | -0.0365 | 102.0903
13.5 | 1.7553 | 0.01823 | -0.0323 | 96.2863
14 | 1.774 | 0.0202 | -0.0262 | 87.8218
14.5 | 1.7977 | 0.02228 | -0.0217 | 80.6867
15 | 1.8173 | 0.02494 | -0.0178 | 72.8669
15.5 | 1.8312 | 0.02838 | -0.0144 | 64.5243
16 | 1.8395 | 0.03262 | -0.0118 | 56.3918
16.5 | 1.8388 | 0.03807 | -0.01 | 48.3005
17 | 1.8294 | 0.04482 | -0.0094 | 40.8166
17.5 | 1.8118 | 0.0531 | -0.0104 | 34.1205
18 | 1.785 | 0.06325 | -0.0131 | 28.2213
18.5 | 1.7485 | 0.0753 | -0.0175 | 23.2205
19 | 1.7015 | 0.08926 | -0.0234 | 19.0623
19.5 | 1.645 | 0.10515 | -0.031 | 15.6443
20 | 1.5791 | 0.12314 | -0.0405 | 12.8236

## 103. Re 8M Mach 0.50 (1)
BIGFOIL.COM POLAR EXPORT
SB95 10.52
SB95 10.5/2 |  |  |  | Cl Max: | 1.218 | at alpha= | 20 | deg
JavaFoil+Calcfoil stall+Eppler ext transition |  |  |  | L/D Max: | 126.236 | at alpha= | 6 | deg
Re: | 8000000 |  |  | Cd Min: | 0.00599 | at alpha= | -0.5 | deg
Mach: | 0.5 |  |  | Cl=0 at alpha= | -2.1667 | deg
|  |  |  | @ Cl=0.1, Cd= | 0.006073
|  |  |  | @ Cl=0.4, Cd= | 0.0060485
|  |  |  | @ Cl=0.6, Cd= | 0.0063235
alpha (deg) | Cl | Cd | Cm | Cl/Cd
-20 | -0.981 | 0.15359 | -0.024 | -6.385
-19.5 | -0.954 | 0.1493 | -0.024 | -6.391
-19 | -0.927 | 0.1431 | -0.024 | -6.481
-18.5 | -0.901 | 0.15068 | -0.024 | -5.98
-18 | -0.876 | 0.13878 | -0.025 | -6.309
-17.5 | -0.849 | 0.13074 | -0.025 | -6.496
-17 | -0.821 | 0.12304 | -0.025 | -6.676
-16.5 | -0.793 | 0.1193 | -0.025 | -6.649
-16 | -0.764 | 0.11709 | -0.024 | -6.524
-15.5 | -0.735 | 0.11334 | -0.024 | -6.481
-15 | -0.707 | 0.10985 | -0.024 | -6.441
-14.5 | -0.68 | 0.10682 | -0.024 | -6.369
-14 | -0.654 | 0.10717 | -0.024 | -6.099
-13.5 | -0.626 | 0.0992 | -0.024 | -6.315
-13 | -0.598 | 0.09173 | -0.024 | -6.523
-12.5 | -0.571 | 0.08582 | -0.024 | -6.657
-12 | -0.544 | 0.07951 | -0.025 | -6.848
-11.5 | -0.518 | 0.07361 | -0.025 | -7.031
-11 | -0.488 | 0.07969 | -0.023 | -6.118
-10.5 | -0.462 | 0.06963 | -0.025 | -6.634
-10 | -0.438 | 0.06158 | -0.028 | -7.109
-9.5 | -0.427 | 0.04302 | -0.036 | -9.935
-9 | -0.378 | 0.0612 | -0.024 | -6.174
-8.5 | -0.352 | 0.05547 | -0.026 | -6.34
-8 | -0.364 | 0.02181 | -0.043 | -16.687
-7.5 | -0.366 | 0.0114 | -0.049 | -32.055
-7 | -0.271 | 0.04432 | -0.029 | -6.107
-6.5 | -0.429 | 0.00777 | -0.05 | -55.236
-6 | -0.36 | 0.04304 | -0.021 | -8.359
-5.5 | -0.415 | 0.00722 | -0.051 | -57.46
-5 | -0.366 | 0.00698 | -0.051 | -52.457
-4.5 | -0.309 | 0.00683 | -0.052 | -45.181
-4 | -0.246 | 0.00668 | -0.052 | -36.896
-3.5 | -0.181 | 0.00659 | -0.053 | -27.49
-3 | -0.114 | 0.00649 | -0.053 | -17.556
-2.5 | -0.046 | 0.00628 | -0.054 | -7.294
-2 | 0.023 | 0.00618 | -0.054 | 3.689
-1.5 | 0.092 | 0.00608 | -0.055 | 15.088
-1 | 0.161 | 0.00602 | -0.055 | 26.69
-0.5 | 0.23 | 0.00599 | -0.056 | 38.353
0 | 0.299 | 0.00599 | -0.056 | 49.919
0.5 | 0.368 | 0.00603 | -0.057 | 61.07
1 | 0.437 | 0.00607 | -0.057 | 72.026
1.5 | 0.506 | 0.00615 | -0.058 | 82.171
2 | 0.574 | 0.00627 | -0.058 | 91.506
2.5 | 0.642 | 0.00641 | -0.059 | 100.148
3 | 0.71 | 0.00658 | -0.059 | 107.863
3.5 | 0.777 | 0.00678 | -0.06 | 114.541
4 | 0.842 | 0.00701 | -0.06 | 120.21
4.5 | 0.906 | 0.00729 | -0.061 | 124.206
5 | 0.966 | 0.00779 | -0.061 | 124.029
5.5 | 1.023 | 0.00813 | -0.062 | 125.932
6 | 1.072 | 0.00849 | -0.062 | 126.236
6.5 | 1.11 | 0.01316 | -0.063 | 84.333
7 | 1.13 | 0.01396 | -0.063 | 80.953
7.5 | 1.117 | 0.01259 | -0.064 | 88.688
8 | 1.007 | 0.01653 | -0.064 | 60.914
8.5 | 0.709 | 0.01932 | -0.063 | 36.705
9 | 0.745 | 0.01916 | -0.063 | 38.897
9.5 | 0.688 | 0.0452 | -0.052 | 15.225
10 | 0.801 | 0.02198 | -0.063 | 36.42
10.5 | 0.801 | 0.03072 | -0.061 | 26.062
11 | 0.725 | 0.08126 | -0.036 | 8.927
11.5 | 0.755 | 0.0785 | -0.039 | 9.623
12 | 0.779 | 0.0862 | -0.037 | 9.037
12.5 | 0.813 | 0.08905 | -0.042 | 9.135
13 | 0.838 | 0.0982 | -0.041 | 8.533
13.5 | 0.86 | 0.09912 | -0.038 | 8.676
14 | 0.891 | 0.103 | -0.041 | 8.654
14.5 | 0.927 | 0.10259 | -0.045 | 9.035
15 | 0.962 | 0.10326 | -0.048 | 9.313
15.5 | 0.986 | 0.11234 | -0.048 | 8.781
16 | 0.998 | 0.13654 | -0.043 | 7.309
16.5 | 1.031 | 0.12157 | -0.046 | 8.478
17 | 1.064 | 0.12319 | -0.048 | 8.634
17.5 | 1.097 | 0.12309 | -0.05 | 8.914
18 | 1.131 | 0.12308 | -0.052 | 9.19
18.5 | 1.16 | 0.12795 | -0.053 | 9.062
19 | 1.185 | 0.13561 | -0.053 | 8.735
19.5 | 1.204 | 0.15011 | -0.052 | 8.018
20 | 1.218 | 0.15903 | -0.049 | 7.656

## 104. Re 8M Mach 0.50 (2)
BIGFOIL.COM POLAR EXPORT
SB95 10.52
SB95 10.5/2 |  |  |  | Cl Max: | 1.4463 | at alpha= | 9 | deg
XFOIL ncrit=9 |  |  |  | L/D Max: | 132.012 | at alpha= | 6 | deg
Re: | 8000000 |  |  | Cd Min: | 0.2773 | at alpha= | -20 | deg
Mach: | 0.5 |  |  | Cl=0 at alpha= | -2.1166 | deg
|  |  |  | @ Cl=0.1, Cd= | 0.0051854
|  |  |  | @ Cl=0.4, Cd= | 0.0048265
|  |  |  | @ Cl=0.6, Cd= | 0.0052679
alpha (deg) | Cl | Cd | Cm | Cl/Cd
-20 | -0.8632 | 0.2773 | 0.086 | -3.1129
-19.5 | -0.8408 | 0.2688 | 0.0805 | -3.128
-19 | -0.8184 | 0.26039 | 0.0752 | -3.143
-18.5 | -0.7962 | 0.25176 | 0.0699 | -3.1625
-18 | -0.7743 | 0.24305 | 0.0647 | -3.1858
-17.5 | -0.7537 | 0.23345 | 0.0594 | -3.2285
-17 | -0.7325 | 0.22483 | 0.0545 | -3.258
-16.5 | -0.7137 | 0.21544 | 0.0492 | -3.3128
-16 | -0.6929 | 0.2075 | 0.0447 | -3.3393
-15.5 | -0.6726 | 0.19932 | 0.0401 | -3.3745
-15 | -0.6534 | 0.19085 | 0.0356 | -3.4236
-14.5 | -0.6371 | 0.1815 | 0.0309 | -3.5102
-14 | -0.6219 | 0.17241 | 0.0264 | -3.6071
-13.5 | -0.6076 | 0.16339 | 0.0221 | -3.7187
-13 | -0.598 | 0.15349 | 0.0174 | -3.896
-12.5 | -0.5855 | 0.14497 | 0.0134 | -4.0388
-12 | -0.5751 | 0.13612 | 0.0093 | -4.2249
-11.5 | -0.5697 | 0.12655 | 0.005 | -4.5018
-11 | -0.5696 | 0.11612 | 0 | -4.9053
-10.5 | -0.576 | 0.10629 | -0.0036 | -5.4191
-10 | -0.5844 | 0.09555 | -0.0092 | -6.1162
-9.5 | -0.605 | 0.08308 | -0.0168 | -7.2821
-9 | -0.6168 | 0.07234 | -0.024 | -8.5264
-8.5 | -0.6302 | 0.06104 | -0.0329 | -10.3244
-8 | -0.6384 | 0.04516 | -0.0524 | -14.1364
-7.5 | -0.6512 | 0.03297 | -0.0633 | -19.7513
-7 | -0.6499 | 0.02151 | -0.0669 | -30.2139
-6.5 | -0.6262 | 0.01146 | -0.066 | -54.6422
-6 | -0.5607 | 0.00844 | -0.0634 | -66.4336
-5.5 | -0.4873 | 0.00732 | -0.0615 | -66.571
-5 | -0.4131 | 0.00677 | -0.0602 | -61.0192
-4.5 | -0.3395 | 0.00642 | -0.0592 | -52.8816
-4 | -0.2669 | 0.00612 | -0.0586 | -43.6111
-3.5 | -0.1951 | 0.0059 | -0.0582 | -33.0678
-3 | -0.124 | 0.00573 | -0.0581 | -21.6405
-2.5 | -0.0536 | 0.00557 | -0.0581 | -9.623
-2 | 0.0163 | 0.00541 | -0.0582 | 3.0129
-1.5 | 0.0859 | 0.00522 | -0.0585 | 16.4559
-1 | 0.1552 | 0.00505 | -0.0589 | 30.7327
-0.5 | 0.2243 | 0.00491 | -0.0593 | 45.6823
0 | 0.2932 | 0.00484 | -0.0598 | 60.5785
0.5 | 0.362 | 0.00481 | -0.0602 | 75.2599
1 | 0.4309 | 0.00484 | -0.0606 | 89.0289
1.5 | 0.4995 | 0.00496 | -0.0609 | 100.7056
2 | 0.5678 | 0.00514 | -0.0611 | 110.4669
2.5 | 0.6358 | 0.00541 | -0.0611 | 117.5231
3 | 0.7037 | 0.00574 | -0.0609 | 122.5958
3.5 | 0.7717 | 0.00611 | -0.0605 | 126.3011
4 | 0.839 | 0.00661 | -0.0598 | 126.9289
4.5 | 0.9065 | 0.00712 | -0.0588 | 127.3174
5 | 0.9749 | 0.00756 | -0.0577 | 128.955
5.5 | 1.0426 | 0.00799 | -0.0559 | 130.4881
6 | 1.1089 | 0.0084 | -0.0535 | 132.0119
6.5 | 1.1795 | 0.00898 | -0.0514 | 131.3474
7 | 1.2502 | 0.00964 | -0.0489 | 129.6888
7.5 | 1.3205 | 0.01042 | -0.0457 | 126.7274
8 | 1.3874 | 0.01156 | -0.0414 | 120.0173
8.5 | 1.4382 | 0.01381 | -0.0347 | 104.1419
9 | 1.4463 | 0.01782 | -0.024 | 81.1616
9.5 | 1.4244 | 0.02362 | -0.0148 | 60.3048
10 | 1.3903 | 0.0318 | -0.0104 | 43.7201
10.5 | 1.3525 | 0.04182 | -0.0106 | 32.341
11 | 1.314 | 0.05345 | -0.0146 | 24.5837
11.5 | 1.2765 | 0.0663 | -0.0208 | 19.2534
12 | 1.2414 | 0.07985 | -0.028 | 15.5466
12.5 | 1.2089 | 0.09355 | -0.0351 | 12.9225
13 | 1.1794 | 0.10711 | -0.0418 | 11.0111
13.5 | 1.1534 | 0.12045 | -0.0484 | 9.5758
14 | 1.1308 | 0.13357 | -0.0552 | 8.466

## 105. Re 10M Mach 0.00 (1)
BIGFOIL.COM POLAR EXPORT
SB95 10.52
SB95 10.5/2 |  |  |  | Cl Max: | 1.327 | at alpha= | 12 | deg
JavaFoil+Calcfoil stall+Eppler ext transition |  |  |  | L/D Max: | 142.149 | at alpha= | 9.5 | deg
Re: | 10000000 |  |  | Cd Min: | 0.00586 | at alpha= | -1 | deg
Mach: | 0 |  |  | Cl=0 at alpha= | -2.1667 | deg
|  |  |  | @ Cl=0.1, Cd= | 0.0058925
|  |  |  | @ Cl=0.4, Cd= | 0.0059349
|  |  |  | @ Cl=0.6, Cd= | 0.0062129
alpha (deg) | Cl | Cd | Cm | Cl/Cd
-16 | -0.632 | 0.10824 | -0.021 | -5.839
-15.5 | -0.649 | 0.09993 | -0.022 | -6.493
-15 | -0.662 | 0.09585 | -0.022 | -6.904
-14.5 | -0.676 | 0.08843 | -0.023 | -7.643
-14 | -0.688 | 0.08155 | -0.024 | -8.432
-13.5 | -0.696 | 0.07372 | -0.026 | -9.441
-13 | -0.708 | 0.06123 | -0.028 | -11.566
-12.5 | -0.728 | 0.04477 | -0.031 | -16.251
-12 | -0.775 | 0.021 | -0.036 | -36.932
-11.5 | -0.799 | 0.01386 | -0.038 | -57.687
-11 | -0.802 | 0.01226 | -0.04 | -65.39
-10.5 | -0.783 | 0.01164 | -0.04 | -67.213
-10 | -0.759 | 0.00799 | -0.041 | -95.031
-9.5 | -0.732 | 0.00775 | -0.041 | -94.416
-9 | -0.7 | 0.00746 | -0.041 | -93.868
-8.5 | -0.665 | 0.00732 | -0.042 | -90.758
-8 | -0.625 | 0.00716 | -0.042 | -87.342
-7.5 | -0.583 | 0.00701 | -0.043 | -83.132
-7 | -0.537 | 0.00688 | -0.043 | -78.088
-6.5 | -0.489 | 0.00674 | -0.043 | -72.511
-6 | -0.438 | 0.00666 | -0.044 | -65.7
-5.5 | -0.385 | 0.00654 | -0.044 | -58.808
-5 | -0.33 | 0.00648 | -0.045 | -50.868
-4.5 | -0.274 | 0.00642 | -0.045 | -42.63
-4 | -0.216 | 0.00635 | -0.045 | -34.084
-3.5 | -0.158 | 0.00627 | -0.046 | -25.21
-3 | -0.099 | 0.00618 | -0.046 | -16.05
-2.5 | -0.04 | 0.00609 | -0.047 | -6.535
-2 | 0.02 | 0.006 | -0.047 | 3.295
-1.5 | 0.079 | 0.00591 | -0.047 | 13.445
-1 | 0.139 | 0.00586 | -0.048 | 23.753
-0.5 | 0.199 | 0.00586 | -0.048 | 33.927
0 | 0.259 | 0.00587 | -0.049 | 44.179
0.5 | 0.319 | 0.00589 | -0.049 | 54.134
1 | 0.379 | 0.00591 | -0.05 | 64.031
1.5 | 0.438 | 0.00598 | -0.05 | 73.297
2 | 0.498 | 0.00606 | -0.05 | 82.108
2.5 | 0.557 | 0.00614 | -0.051 | 90.783
3 | 0.616 | 0.00624 | -0.051 | 98.667
3.5 | 0.675 | 0.00636 | -0.052 | 106.081
4 | 0.733 | 0.00651 | -0.052 | 112.537
4.5 | 0.79 | 0.00669 | -0.053 | 117.959
5 | 0.846 | 0.00693 | -0.053 | 122.034
5.5 | 0.901 | 0.00715 | -0.053 | 125.962
6 | 0.954 | 0.00733 | -0.054 | 130.134
6.5 | 1.005 | 0.00757 | -0.054 | 132.803
7 | 1.054 | 0.00778 | -0.055 | 135.357
7.5 | 1.1 | 0.00794 | -0.055 | 138.448
8 | 1.143 | 0.0082 | -0.055 | 139.367
8.5 | 1.183 | 0.0084 | -0.056 | 140.885
9 | 1.22 | 0.00862 | -0.056 | 141.446
9.5 | 1.253 | 0.00881 | -0.057 | 142.149
10 | 1.279 | 0.00919 | -0.057 | 139.266
10.5 | 1.299 | 0.00952 | -0.057 | 136.499
11 | 1.314 | 0.01477 | -0.058 | 88.968
11.5 | 1.323 | 0.0155 | -0.058 | 85.399
12 | 1.327 | 0.0163 | -0.059 | 81.4
12.5 | 1.31 | 0.0171 | -0.058 | 76.571
13 | 1.293 | 0.01845 | -0.058 | 70.099
13.5 | 1.274 | 0.01993 | -0.058 | 63.902
14 | 1.249 | 0.02185 | -0.058 | 57.169
14.5 | 1.221 | 0.02405 | -0.058 | 50.758
15 | 1.185 | 0.02774 | -0.058 | 42.703
15.5 | 1.148 | 0.0318 | -0.057 | 36.084
16 | 1.092 | 0.04262 | -0.055 | 25.622
16.5 | 1.04 | 0.05458 | -0.054 | 19.055
17 | 1.006 | 0.05903 | -0.054 | 17.036

## 106. Re 10M Mach 0.00 (2)
BIGFOIL.COM POLAR EXPORT
SB95 10.52
SB95 10.5/2 |  |  |  | Cl Max: | 1.9858 | at alpha= | 19.5 | deg
XFOIL ncrit=9 |  |  |  | L/D Max: | 136.982 | at alpha= | 8 | deg
Re: | 10000000 |  |  | Cd Min: | 0.04754 | at alpha= | -20 | deg
Mach: | 0 |  |  | Cl=0 at alpha= | -2.1271 | deg
|  |  |  | @ Cl=0.1, Cd= | 0.0049287
|  |  |  | @ Cl=0.4, Cd= | 0.004765
|  |  |  | @ Cl=0.6, Cd= | 0.0053778
alpha (deg) | Cl | Cd | Cm | Cl/Cd
-20 | -1.652 | 0.04754 | -0.0449 | -34.7497
-19.5 | -1.6817 | 0.03618 | -0.0533 | -46.4815
-19 | -1.6843 | 0.03017 | -0.0564 | -55.827
-18.5 | -1.6826 | 0.02625 | -0.0559 | -64.099
-18 | -1.6659 | 0.02416 | -0.0531 | -68.9528
-17.5 | -1.6396 | 0.02186 | -0.0513 | -75.0046
-17 | -1.6052 | 0.01998 | -0.0499 | -80.3403
-16.5 | -1.5655 | 0.01842 | -0.0489 | -84.9891
-16 | -1.5225 | 0.01708 | -0.048 | -89.1393
-15.5 | -1.477 | 0.01589 | -0.0473 | -92.9515
-15 | -1.4294 | 0.01484 | -0.0468 | -96.3208
-14.5 | -1.3803 | 0.0139 | -0.0464 | -99.3022
-14 | -1.33 | 0.01306 | -0.046 | -101.8377
-13.5 | -1.2786 | 0.0123 | -0.0458 | -103.9512
-13 | -1.2263 | 0.01161 | -0.0456 | -105.6245
-12.5 | -1.1728 | 0.01106 | -0.0455 | -106.0398
-12 | -1.1211 | 0.01058 | -0.045 | -105.9641
-11.5 | -1.0675 | 0.01013 | -0.0448 | -105.3801
-11 | -1.0131 | 0.00971 | -0.0448 | -104.3357
-10.5 | -0.9581 | 0.0093 | -0.0448 | -103.0215
-10 | -0.9028 | 0.00888 | -0.0448 | -101.6667
-9.5 | -0.8475 | 0.00839 | -0.0449 | -101.0131
-9 | -0.7915 | 0.00798 | -0.045 | -99.1855
-8.5 | -0.7352 | 0.00761 | -0.0452 | -96.6097
-8 | -0.6785 | 0.00729 | -0.0454 | -93.0727
-7.5 | -0.6215 | 0.00702 | -0.0456 | -88.5328
-7 | -0.5642 | 0.00678 | -0.0459 | -83.2153
-6.5 | -0.5069 | 0.00651 | -0.0462 | -77.8648
-6 | -0.4494 | 0.00627 | -0.0465 | -71.6746
-5 | -0.3338 | 0.00588 | -0.0471 | -56.7687
-4.5 | -0.2758 | 0.00573 | -0.0475 | -48.1326
-4 | -0.2177 | 0.00558 | -0.0479 | -39.0143
-3.5 | -0.1596 | 0.00544 | -0.0483 | -29.3382
-3 | -0.1015 | 0.00534 | -0.0487 | -19.0075
-2.5 | -0.0434 | 0.00522 | -0.0491 | -8.3142
-2 | 0.0148 | 0.00512 | -0.0495 | 2.8906
-1.5 | 0.0729 | 0.00498 | -0.05 | 14.6386
-1 | 0.131 | 0.00487 | -0.0505 | 26.8994
-0.5 | 0.1891 | 0.00477 | -0.051 | 39.6436
0 | 0.2471 | 0.00471 | -0.0515 | 52.4628
0.5 | 0.3051 | 0.0047 | -0.052 | 64.9149
1 | 0.363 | 0.00472 | -0.0525 | 76.9068
1.5 | 0.4206 | 0.00479 | -0.0529 | 87.8079
2 | 0.4778 | 0.00496 | -0.0533 | 96.3306
2.5 | 0.5349 | 0.00512 | -0.0537 | 104.4727
3 | 0.5918 | 0.00534 | -0.054 | 110.824
3.5 | 0.6482 | 0.0056 | -0.0543 | 115.75
4 | 0.7043 | 0.00591 | -0.0545 | 119.1709
4.5 | 0.7604 | 0.00619 | -0.0547 | 122.8433
5 | 0.8161 | 0.00649 | -0.0548 | 125.7473
5.5 | 0.8716 | 0.00678 | -0.0549 | 128.5546
6 | 0.9261 | 0.00699 | -0.0547 | 132.4893
6.5 | 0.9791 | 0.00722 | -0.0542 | 135.6094
7 | 1.0342 | 0.0076 | -0.0542 | 136.0789
7.5 | 1.0891 | 0.00798 | -0.0542 | 136.4787
8 | 1.1438 | 0.00835 | -0.0542 | 136.982
8.5 | 1.1976 | 0.00879 | -0.0541 | 136.2457
9 | 1.2515 | 0.00918 | -0.054 | 136.329
9.5 | 1.3044 | 0.00966 | -0.0538 | 135.0311
10 | 1.3568 | 0.01015 | -0.0535 | 133.6749
10.5 | 1.4089 | 0.01061 | -0.0532 | 132.7898
11 | 1.46 | 0.01115 | -0.0528 | 130.9417
11.5 | 1.5098 | 0.01177 | -0.0522 | 128.2753
12 | 1.5589 | 0.01241 | -0.0515 | 125.6164
12.5 | 1.6076 | 0.01301 | -0.0508 | 123.5665
13 | 1.6551 | 0.01365 | -0.0499 | 121.2527
13.5 | 1.7009 | 0.01437 | -0.0488 | 118.3646
14 | 1.7443 | 0.01521 | -0.0475 | 114.6811
14.5 | 1.7852 | 0.01613 | -0.0457 | 110.6758
15 | 1.8228 | 0.01717 | -0.0436 | 106.1619
15.5 | 1.856 | 0.0182 | -0.0407 | 101.978
16 | 1.8809 | 0.01932 | -0.0366 | 97.3551
16.5 | 1.9045 | 0.02074 | -0.0331 | 91.8274
17 | 1.9266 | 0.02246 | -0.0301 | 85.7792
17.5 | 1.9463 | 0.02455 | -0.0273 | 79.279
18 | 1.9627 | 0.02707 | -0.0249 | 72.5046
18.5 | 1.9757 | 0.03009 | -0.0228 | 65.6597
19 | 1.9834 | 0.03377 | -0.021 | 58.7326
19.5 | 1.9858 | 0.03819 | -0.0196 | 51.9979
20 | 1.9824 | 0.04353 | -0.019 | 45.541

## 107. Re 10M Mach 0.10 (1)
BIGFOIL.COM POLAR EXPORT
SB95 10.52
SB95 10.5/2 |  |  |  | Cl Max: | 1.316 | at alpha= | 11.5 | deg
JavaFoil+Calcfoil stall+Eppler ext transition |  |  |  | L/D Max: | 143.221 | at alpha= | 9.5 | deg
Re: | 10000000 |  |  | Cd Min: | 0.00577 | at alpha= | -0.5 | deg
Mach: | 0.1 |  |  | Cl=0 at alpha= | -2.1667 | deg
|  |  |  | @ Cl=0.1, Cd= | 0.0058233
|  |  |  | @ Cl=0.4, Cd= | 0.00585
|  |  |  | @ Cl=0.6, Cd= | 0.0061314
alpha (deg) | Cl | Cd | Cm | Cl/Cd
-16 | -0.593 | 0.11097 | -0.021 | -5.345
-15.5 | -0.614 | 0.10211 | -0.022 | -6.011
-15 | -0.63 | 0.0982 | -0.022 | -6.414
-14.5 | -0.647 | 0.09115 | -0.023 | -7.093
-14 | -0.661 | 0.08494 | -0.024 | -7.78
-13.5 | -0.671 | 0.07793 | -0.025 | -8.608
-13 | -0.681 | 0.06842 | -0.027 | -9.952
-12.5 | -0.695 | 0.05544 | -0.029 | -12.537
-12 | -0.739 | 0.02886 | -0.035 | -25.597
-11.5 | -0.775 | 0.01569 | -0.038 | -49.417
-11 | -0.793 | 0.01253 | -0.04 | -63.239
-10.5 | -0.776 | 0.01177 | -0.04 | -65.904
-10 | -0.755 | 0.00794 | -0.041 | -95.033
-9.5 | -0.729 | 0.0077 | -0.041 | -94.61
-9 | -0.698 | 0.0074 | -0.042 | -94.368
-8.5 | -0.664 | 0.00722 | -0.042 | -91.948
-8 | -0.626 | 0.00707 | -0.042 | -88.552
-7.5 | -0.584 | 0.00691 | -0.043 | -84.462
-7 | -0.538 | 0.00682 | -0.043 | -78.928
-6.5 | -0.49 | 0.0067 | -0.044 | -73.115
-6 | -0.439 | 0.00656 | -0.044 | -66.959
-5.5 | -0.386 | 0.00648 | -0.044 | -59.602
-5 | -0.331 | 0.00638 | -0.045 | -51.901
-4.5 | -0.275 | 0.00632 | -0.045 | -43.522
-4 | -0.217 | 0.00627 | -0.046 | -34.634
-3.5 | -0.159 | 0.00618 | -0.046 | -25.714
-3 | -0.1 | 0.00609 | -0.046 | -16.345
-2.5 | -0.04 | 0.00601 | -0.047 | -6.656
-2 | 0.02 | 0.0059 | -0.047 | 3.368
-1.5 | 0.08 | 0.00584 | -0.048 | 13.678
-1 | 0.14 | 0.00579 | -0.048 | 24.164
-0.5 | 0.2 | 0.00577 | -0.049 | 34.681
0 | 0.26 | 0.00577 | -0.049 | 45.16
0.5 | 0.32 | 0.0058 | -0.049 | 55.288
1 | 0.38 | 0.00583 | -0.05 | 65.208
1.5 | 0.44 | 0.00589 | -0.05 | 74.766
2 | 0.5 | 0.00598 | -0.051 | 83.693
2.5 | 0.56 | 0.00605 | -0.051 | 92.536
3 | 0.619 | 0.00617 | -0.052 | 100.338
3.5 | 0.678 | 0.00629 | -0.052 | 107.782
4 | 0.736 | 0.00642 | -0.052 | 114.638
4.5 | 0.794 | 0.00662 | -0.053 | 119.83
5 | 0.85 | 0.00686 | -0.053 | 123.87
5.5 | 0.905 | 0.00705 | -0.054 | 128.333
6 | 0.958 | 0.00727 | -0.054 | 131.76
6.5 | 1.009 | 0.00745 | -0.054 | 135.399
7 | 1.058 | 0.00769 | -0.055 | 137.518
7.5 | 1.104 | 0.00786 | -0.055 | 140.527
8 | 1.147 | 0.00813 | -0.056 | 141.086
8.5 | 1.186 | 0.00834 | -0.056 | 142.239
9 | 1.222 | 0.00859 | -0.057 | 142.324
9.5 | 1.254 | 0.00875 | -0.057 | 143.221
10 | 1.279 | 0.00911 | -0.057 | 140.324
10.5 | 1.297 | 0.00946 | -0.058 | 137.142
11 | 1.309 | 0.015 | -0.058 | 87.281
11.5 | 1.316 | 0.01581 | -0.059 | 83.234
12 | 1.316 | 0.01657 | -0.059 | 79.441
12.5 | 1.291 | 0.01756 | -0.058 | 73.534
13 | 1.272 | 0.01894 | -0.058 | 67.149
13.5 | 1.248 | 0.02059 | -0.058 | 60.588
14 | 1.218 | 0.02275 | -0.058 | 53.537
14.5 | 1.181 | 0.02608 | -0.058 | 45.283
15 | 1.142 | 0.02978 | -0.057 | 38.341
15.5 | 1.097 | 0.03497 | -0.057 | 31.378
16 | 1.027 | 0.05169 | -0.054 | 19.874
16.5 | 0.971 | 0.06667 | -0.052 | 14.565

## 108. Re 10M Mach 0.10 (2)
BIGFOIL.COM POLAR EXPORT
SB95 10.52
SB95 10.5/2 |  |  |  | Cl Max: | 1.9697 | at alpha= | 19 | deg
XFOIL ncrit=9 |  |  |  | L/D Max: | 136.77 | at alpha= | 8 | deg
Re: | 10000000 |  |  | Cd Min: | 0.19391 | at alpha= | -20 | deg
Mach: | 0.1 |  |  | Cl=0 at alpha= | -2.1265 | deg
|  |  |  | @ Cl=0.1, Cd= | 0.0049352
|  |  |  | @ Cl=0.4, Cd= | 0.0047681
|  |  |  | @ Cl=0.6, Cd= | 0.0053623
alpha (deg) | Cl | Cd | Cm | Cl/Cd
-20 | -0.9106 | 0.19391 | 0.0473 | -4.696
-19.5 | -1.3077 | 0.10151 | -0.0102 | -12.8825
-19 | -1.6238 | 0.04185 | -0.0518 | -38.8005
-18.5 | -1.6434 | 0.03251 | -0.0585 | -50.5506
-18 | -1.6429 | 0.0277 | -0.0596 | -59.3105
-17.5 | -1.6338 | 0.02498 | -0.0566 | -65.4043
-17 | -1.603 | 0.02299 | -0.0549 | -69.726
-16.5 | -1.5726 | 0.02052 | -0.0532 | -76.6374
-16 | -1.5339 | 0.01863 | -0.0518 | -82.3349
-15.5 | -1.4903 | 0.01708 | -0.0507 | -87.2541
-15 | -1.4435 | 0.0158 | -0.0499 | -91.3608
-14.5 | -1.3945 | 0.01468 | -0.0491 | -94.9932
-14 | -1.3439 | 0.01369 | -0.0485 | -98.1665
-13.5 | -1.292 | 0.01282 | -0.048 | -100.78
-13 | -1.2391 | 0.01203 | -0.0476 | -103.0008
-12.5 | -1.1849 | 0.01139 | -0.0474 | -104.0299
-12 | -1.1326 | 0.01085 | -0.0466 | -104.3871
-11.5 | -1.0782 | 0.01034 | -0.0463 | -104.2747
-11 | -1.023 | 0.00988 | -0.0461 | -103.5425
-10.5 | -0.9673 | 0.00944 | -0.046 | -102.4682
-10 | -0.911 | 0.00904 | -0.0459 | -100.7743
-9.5 | -0.855 | 0.00853 | -0.0458 | -100.2345
-9 | -0.7984 | 0.00808 | -0.0459 | -98.8119
-8.5 | -0.7414 | 0.00769 | -0.0459 | -96.4109
-8 | -0.6841 | 0.00735 | -0.0461 | -93.0748
-7.5 | -0.6265 | 0.00706 | -0.0462 | -88.7394
-7 | -0.5686 | 0.00681 | -0.0464 | -83.4949
-6.5 | -0.5107 | 0.00655 | -0.0467 | -77.9695
-6 | -0.4527 | 0.00629 | -0.0469 | -71.9714
-5.5 | -0.3945 | 0.00609 | -0.0472 | -64.7783
-5 | -0.3361 | 0.0059 | -0.0475 | -56.9661
-4.5 | -0.2777 | 0.00574 | -0.0478 | -48.3798
-4 | -0.2192 | 0.00559 | -0.0482 | -39.2129
-3.5 | -0.1607 | 0.00545 | -0.0486 | -29.4862
-3 | -0.1022 | 0.00534 | -0.049 | -19.1386
-2.5 | -0.0437 | 0.00523 | -0.0494 | -8.3556
-2 | 0.0148 | 0.00512 | -0.0498 | 2.8906
-1.5 | 0.0733 | 0.00499 | -0.0503 | 14.6894
-1 | 0.1318 | 0.00487 | -0.0508 | 27.0637
-0.5 | 0.1902 | 0.00477 | -0.0513 | 39.8742
0 | 0.2486 | 0.00472 | -0.0518 | 52.6695
0.5 | 0.3069 | 0.0047 | -0.0523 | 65.2979
1 | 0.3651 | 0.00472 | -0.0527 | 77.3517
1.5 | 0.4231 | 0.0048 | -0.0532 | 88.1458
2 | 0.4807 | 0.00497 | -0.0536 | 96.7203
2.5 | 0.5382 | 0.00513 | -0.054 | 104.9123
3 | 0.5953 | 0.00534 | -0.0543 | 111.4794
3.5 | 0.6522 | 0.00561 | -0.0545 | 116.2567
4 | 0.7086 | 0.00593 | -0.0547 | 119.4941
4.5 | 0.7651 | 0.00621 | -0.0549 | 123.2045
5 | 0.8212 | 0.00652 | -0.055 | 125.9509
5.5 | 0.8771 | 0.0068 | -0.055 | 128.9853
6 | 0.932 | 0.00703 | -0.0548 | 132.5747
6.5 | 0.9854 | 0.00727 | -0.0542 | 135.5433
7 | 1.0411 | 0.00765 | -0.0542 | 136.0915
7.5 | 1.0964 | 0.00804 | -0.0542 | 136.3682
8 | 1.1516 | 0.00842 | -0.0541 | 136.7696
8.5 | 1.206 | 0.00886 | -0.0539 | 136.1174
9 | 1.2604 | 0.00927 | -0.0537 | 135.9655
9.5 | 1.3137 | 0.00977 | -0.0534 | 134.4626
10.5 | 1.4195 | 0.01074 | -0.0526 | 132.1695
11 | 1.4708 | 0.01133 | -0.052 | 129.8147
11.5 | 1.521 | 0.012 | -0.0512 | 126.75
12 | 1.571 | 0.0126 | -0.0504 | 124.6825
12.5 | 1.6201 | 0.01324 | -0.0495 | 122.364
13 | 1.6677 | 0.01394 | -0.0484 | 119.6341
13.5 | 1.7133 | 0.01474 | -0.047 | 116.2347
14 | 1.7561 | 0.01567 | -0.0453 | 112.0676
14.5 | 1.7959 | 0.01671 | -0.0431 | 107.4746
15 | 1.8328 | 0.01776 | -0.0406 | 103.1982
15.5 | 1.8608 | 0.01884 | -0.0365 | 98.7686
16 | 1.8854 | 0.02019 | -0.0326 | 93.3829
16.5 | 1.9083 | 0.02188 | -0.0292 | 87.2166
17 | 1.9287 | 0.02396 | -0.0262 | 80.4967
17.5 | 1.946 | 0.02648 | -0.0235 | 73.4894
18 | 1.9589 | 0.02956 | -0.0211 | 66.2686
18.5 | 1.9671 | 0.03329 | -0.0191 | 59.0898
19 | 1.9697 | 0.03781 | -0.0177 | 52.0947
19.5 | 1.9652 | 0.04337 | -0.0169 | 45.3124
20 | 1.9552 | 0.05002 | -0.0171 | 39.0884

## 109. Re 10M Mach 0.25 (1)
BIGFOIL.COM POLAR EXPORT
SB95 10.52
SB95 10.5/2 |  |  |  | Cl Max: | 1.268 | at alpha= | 10.5 | deg
JavaFoil+Calcfoil stall+Eppler ext transition |  |  |  | L/D Max: | 138.608 | at alpha= | 8 | deg
Re: | 10000000 |  |  | Cd Min: | 0.0058 | at alpha= | 0 | deg
Mach: | 0.25 |  |  | Cl=0 at alpha= | -2.1639 | deg
|  |  |  | @ Cl=0.1, Cd= | 0.0058768
|  |  |  | @ Cl=0.4, Cd= | 0.0058988
|  |  |  | @ Cl=0.6, Cd= | 0.0061733
alpha (deg) | Cl | Cd | Cm | Cl/Cd
-15 | -0.345 | 0.10686 | -0.021 | -3.225
-14.5 | -0.396 | 0.10041 | -0.021 | -3.944
-14 | -0.443 | 0.09439 | -0.022 | -4.688
-13.5 | -0.481 | 0.08739 | -0.023 | -5.502
-13 | -0.511 | 0.08432 | -0.022 | -6.054
-12.5 | -0.54 | 0.07643 | -0.024 | -7.06
-12 | -0.56 | 0.07225 | -0.024 | -7.757
-11.5 | -0.58 | 0.06426 | -0.027 | -9.025
-11 | -0.601 | 0.0519 | -0.03 | -11.589
-10.5 | -0.667 | 0.02036 | -0.038 | -32.765
-10 | -0.712 | 0.0123 | -0.042 | -57.854
-9.5 | -0.7 | 0.01144 | -0.042 | -61.145
-9 | -0.681 | 0.00774 | -0.043 | -87.905
-8.5 | -0.655 | 0.00745 | -0.043 | -87.879
-8 | -0.623 | 0.00727 | -0.043 | -85.771
-7.5 | -0.586 | 0.00708 | -0.044 | -82.777
-7 | -0.544 | 0.00695 | -0.044 | -78.213
-6.5 | -0.497 | 0.00678 | -0.045 | -73.353
-6 | -0.447 | 0.00665 | -0.045 | -67.263
-5.5 | -0.394 | 0.00656 | -0.046 | -60.124
-5 | -0.339 | 0.00646 | -0.046 | -52.458
-4.5 | -0.282 | 0.0064 | -0.046 | -44.042
-4 | -0.223 | 0.00631 | -0.047 | -35.329
-3.5 | -0.163 | 0.00624 | -0.047 | -26.107
-3 | -0.102 | 0.00614 | -0.048 | -16.665
-2.5 | -0.041 | 0.00607 | -0.048 | -6.762
-2 | 0.02 | 0.00595 | -0.049 | 3.431
-1.5 | 0.082 | 0.0059 | -0.049 | 13.921
-1 | 0.144 | 0.00582 | -0.049 | 24.695
-0.5 | 0.205 | 0.00582 | -0.05 | 35.312
0 | 0.268 | 0.0058 | -0.05 | 46.129
0.5 | 0.329 | 0.00585 | -0.051 | 56.263
1 | 0.391 | 0.00589 | -0.051 | 66.351
1.5 | 0.452 | 0.00595 | -0.052 | 76.033
2 | 0.514 | 0.00604 | -0.052 | 85.084
2.5 | 0.575 | 0.00612 | -0.053 | 93.991
3 | 0.636 | 0.00625 | -0.053 | 101.841
3.5 | 0.696 | 0.00637 | -0.053 | 109.272
4 | 0.756 | 0.00651 | -0.054 | 116.062
4.5 | 0.815 | 0.00674 | -0.054 | 120.932
5 | 0.872 | 0.00697 | -0.055 | 125.193
5.5 | 0.928 | 0.00719 | -0.055 | 129.025
6 | 0.982 | 0.00747 | -0.056 | 131.414
6.5 | 1.032 | 0.00771 | -0.056 | 133.888
7 | 1.08 | 0.00789 | -0.056 | 136.963
7.5 | 1.124 | 0.00811 | -0.057 | 138.606
8 | 1.164 | 0.0084 | -0.057 | 138.608
8.5 | 1.199 | 0.00866 | -0.058 | 138.365
9 | 1.228 | 0.00895 | -0.058 | 137.263
9.5 | 1.251 | 0.0092 | -0.058 | 135.963
10 | 1.265 | 0.00968 | -0.059 | 130.726
10.5 | 1.268 | 0.01534 | -0.059 | 82.64
11 | 1.261 | 0.01632 | -0.06 | 77.273
11.5 | 1.225 | 0.0176 | -0.059 | 69.601
12 | 1.188 | 0.01929 | -0.059 | 61.588
12.5 | 1.144 | 0.02095 | -0.059 | 54.601
13 | 1.085 | 0.02427 | -0.058 | 44.705
13.5 | 1.014 | 0.02947 | -0.058 | 34.419
14 | 0.922 | 0.0419 | -0.055 | 21.997
14.5 | 0.805 | 0.07349 | -0.048 | 10.95
15 | 0.716 | 0.096 | -0.042 | 7.463
15.5 | 0.64 | 0.10919 | -0.039 | 5.863

## 110. Re 10M Mach 0.25 (2)
BIGFOIL.COM POLAR EXPORT
SB95 10.52
SB95 10.5/2 |  |  |  | Cl Max: | 1.8865 | at alpha= | 16.5 | deg
XFOIL ncrit=9 |  |  |  | L/D Max: | 136.543 | at alpha= | 7.5 | deg
Re: | 10000000 |  |  | Cd Min: | 0.24138 | at alpha= | -19.5 | deg
Mach: | 0.25 |  |  | Cl=0 at alpha= | -2.1246 | deg
|  |  |  | @ Cl=0.1, Cd= | 0.0049656
|  |  |  | @ Cl=0.4, Cd= | 0.0047706
|  |  |  | @ Cl=0.6, Cd= | 0.0053335
alpha (deg) | Cl | Cd | Cm | Cl/Cd
-19.5 | -0.7863 | 0.24138 | 0.0679 | -3.2575
-18.5 | -0.7614 | 0.22174 | 0.0574 | -3.4338
-18 | -0.7447 | 0.21498 | 0.0532 | -3.464
-17 | -0.8642 | 0.15563 | 0.0223 | -5.5529
-16.5 | -0.9531 | 0.1285 | 0.0058 | -7.4171
-16 | -1.1609 | 0.0864 | -0.0226 | -13.4363
-15.5 | -1.2877 | 0.05831 | -0.0416 | -22.0837
-15 | -1.3419 | 0.0388 | -0.061 | -34.5851
-14.5 | -1.3752 | 0.0294 | -0.0671 | -46.7755
-14 | -1.3703 | 0.02398 | -0.0653 | -57.1435
-13.5 | -1.339 | 0.0202 | -0.0632 | -66.2871
-13 | -1.295 | 0.01748 | -0.0612 | -74.0847
-12.5 | -1.2427 | 0.0154 | -0.0597 | -80.6948
-12 | -1.1918 | 0.0139 | -0.0573 | -85.741
-11.5 | -1.1358 | 0.01262 | -0.0557 | -90
-11 | -1.0779 | 0.01156 | -0.0544 | -93.2439
-10.5 | -1.0187 | 0.01067 | -0.0533 | -95.4733
-10 | -0.9586 | 0.00995 | -0.0523 | -96.3417
-9.5 | -0.898 | 0.00936 | -0.0516 | -95.9402
-9 | -0.8371 | 0.00887 | -0.051 | -94.3743
-8.5 | -0.7769 | 0.00821 | -0.0504 | -94.6285
-8 | -0.716 | 0.00774 | -0.05 | -92.5065
-7.5 | -0.6549 | 0.00735 | -0.0497 | -89.102
-7 | -0.5937 | 0.00702 | -0.0496 | -84.5726
-6.5 | -0.5326 | 0.00674 | -0.0495 | -79.0208
-6 | -0.4715 | 0.00645 | -0.0494 | -73.1008
-5.5 | -0.4105 | 0.00619 | -0.0495 | -66.3166
-5 | -0.3495 | 0.006 | -0.0496 | -58.25
-4.5 | -0.2886 | 0.0058 | -0.0498 | -49.7586
-4 | -0.2277 | 0.00564 | -0.05 | -40.3723
-3.5 | -0.1669 | 0.0055 | -0.0503 | -30.3455
-3 | -0.1061 | 0.00538 | -0.0506 | -19.7212
-2.5 | -0.0455 | 0.00527 | -0.0509 | -8.6338
-2 | 0.0151 | 0.00515 | -0.0513 | 2.932
-1.5 | 0.0756 | 0.00501 | -0.0518 | 15.0898
-1 | 0.136 | 0.0049 | -0.0522 | 27.7551
-0.5 | 0.1964 | 0.00479 | -0.0527 | 41.0021
0 | 0.2567 | 0.00473 | -0.0533 | 54.2706
0.5 | 0.3169 | 0.00471 | -0.0537 | 67.2824
1 | 0.3771 | 0.00474 | -0.0542 | 79.557
1.5 | 0.437 | 0.00482 | -0.0547 | 90.6639
2 | 0.4965 | 0.005 | -0.055 | 99.3
2.5 | 0.556 | 0.00517 | -0.0554 | 107.5435
3 | 0.6152 | 0.00539 | -0.0556 | 114.1373
3.5 | 0.6741 | 0.00568 | -0.0558 | 118.6796
4 | 0.7326 | 0.00601 | -0.0558 | 121.8968
4.5 | 0.791 | 0.00636 | -0.0558 | 124.3711
5 | 0.8493 | 0.00669 | -0.0557 | 126.9507
5.5 | 0.9077 | 0.00698 | -0.0556 | 130.043
6 | 0.9649 | 0.00724 | -0.0551 | 133.2735
6.5 | 1.0209 | 0.00749 | -0.0543 | 136.3017
7 | 1.0792 | 0.00791 | -0.054 | 136.4349
7.5 | 1.1374 | 0.00833 | -0.0536 | 136.5426
8 | 1.1951 | 0.0088 | -0.053 | 135.8068
8.5 | 1.2529 | 0.00925 | -0.0525 | 135.4486
9 | 1.3096 | 0.00981 | -0.0516 | 133.4964
9.5 | 1.3665 | 0.01033 | -0.0508 | 132.2846
10 | 1.4227 | 0.01091 | -0.0497 | 130.4033
10.5 | 1.4773 | 0.01162 | -0.0484 | 127.1343
11 | 1.5314 | 0.01235 | -0.0469 | 124
11.5 | 1.5848 | 0.01308 | -0.0452 | 121.1621
12 | 1.6366 | 0.01392 | -0.0432 | 117.5718
12.5 | 1.6859 | 0.01488 | -0.0409 | 113.2997
13 | 1.7311 | 0.01605 | -0.0379 | 107.8567
13.5 | 1.7711 | 0.01741 | -0.0343 | 101.7289
14 | 1.8024 | 0.01871 | -0.0292 | 96.3335
14.5 | 1.8278 | 0.02044 | -0.0242 | 89.4227
15 | 1.8498 | 0.0227 | -0.0198 | 81.489
15.5 | 1.8677 | 0.0256 | -0.0159 | 72.957
16 | 1.8809 | 0.02918 | -0.0127 | 64.4585
16.5 | 1.8865 | 0.03374 | -0.0102 | 55.9129
17 | 1.8843 | 0.03941 | -0.0087 | 47.8127
17.5 | 1.8733 | 0.04644 | -0.0083 | 40.3381
18 | 1.8532 | 0.05514 | -0.0096 | 33.609
18.5 | 1.8233 | 0.0657 | -0.0126 | 27.7519
19 | 1.7825 | 0.07829 | -0.0174 | 22.7679
19.5 | 1.7311 | 0.09283 | -0.0237 | 18.6481
20 | 1.6719 | 0.10899 | -0.0316 | 15.3399

## 111. Re 10M Mach 0.50 (1)
BIGFOIL.COM POLAR EXPORT
SB95 10.52
SB95 10.5/2 |  |  |  | Cl Max: | 1.214 | at alpha= | 20 | deg
JavaFoil+Calcfoil stall+Eppler ext transition |  |  |  | L/D Max: | 128.559 | at alpha= | 6 | deg
Re: | 10000000 |  |  | Cd Min: | 0.00598 | at alpha= | -0.5 | deg
Mach: | 0.5 |  |  | Cl=0 at alpha= | -2.1667 | deg
|  |  |  | @ Cl=0.1, Cd= | 0.0060607
|  |  |  | @ Cl=0.4, Cd= | 0.0060639
|  |  |  | @ Cl=0.6, Cd= | 0.0063359
alpha (deg) | Cl | Cd | Cm | Cl/Cd
-20 | -0.983 | 0.15032 | -0.024 | -6.54
-19.5 | -0.954 | 0.146 | -0.024 | -6.537
-19 | -0.928 | 0.14296 | -0.024 | -6.49
-18.5 | -0.901 | 0.1502 | -0.024 | -6
-18 | -0.878 | 0.13405 | -0.025 | -6.549
-17.5 | -0.852 | 0.1255 | -0.026 | -6.787
-17 | -0.823 | 0.12211 | -0.025 | -6.736
-16.5 | -0.794 | 0.11708 | -0.025 | -6.782
-16 | -0.765 | 0.11488 | -0.025 | -6.663
-15.5 | -0.735 | 0.11252 | -0.024 | -6.535
-15 | -0.708 | 0.10696 | -0.024 | -6.616
-14.5 | -0.68 | 0.10358 | -0.024 | -6.57
-14 | -0.654 | 0.10525 | -0.024 | -6.211
-13.5 | -0.627 | 0.09687 | -0.024 | -6.469
-13 | -0.599 | 0.09007 | -0.024 | -6.652
-12.5 | -0.572 | 0.08435 | -0.025 | -6.783
-12 | -0.546 | 0.07729 | -0.026 | -7.067
-11.5 | -0.521 | 0.07042 | -0.028 | -7.399
-11 | -0.488 | 0.07852 | -0.023 | -6.21
-10.5 | -0.463 | 0.06868 | -0.026 | -6.736
-10 | -0.44 | 0.05873 | -0.03 | -7.499
-9.5 | -0.445 | 0.03062 | -0.04 | -14.548
-9 | -0.378 | 0.0604 | -0.024 | -6.261
-8.5 | -0.352 | 0.05435 | -0.027 | -6.483
-8 | -0.386 | 0.0136 | -0.047 | -28.399
-7.5 | -0.366 | 0.00804 | -0.049 | -45.45
-7 | -0.277 | 0.03753 | -0.035 | -7.392
-6.5 | -0.429 | 0.00765 | -0.05 | -56.087
-6 | -0.36 | 0.04232 | -0.023 | -8.514
-5.5 | -0.415 | 0.00707 | -0.051 | -58.704
-5 | -0.366 | 0.00688 | -0.051 | -53.229
-4.5 | -0.309 | 0.00675 | -0.052 | -45.774
-4 | -0.246 | 0.00659 | -0.052 | -37.414
-3.5 | -0.181 | 0.00651 | -0.053 | -27.805
-3 | -0.114 | 0.00641 | -0.053 | -17.782
-2.5 | -0.046 | 0.00629 | -0.054 | -7.282
-2 | 0.023 | 0.00613 | -0.054 | 3.718
-1.5 | 0.092 | 0.00607 | -0.055 | 15.1
-1 | 0.161 | 0.00599 | -0.055 | 26.828
-0.5 | 0.23 | 0.00598 | -0.056 | 38.407
0 | 0.299 | 0.006 | -0.056 | 49.845
0.5 | 0.368 | 0.00605 | -0.057 | 60.831
1 | 0.437 | 0.00608 | -0.057 | 71.793
1.5 | 0.506 | 0.00619 | -0.058 | 81.66
2 | 0.574 | 0.00629 | -0.058 | 91.243
2.5 | 0.642 | 0.00641 | -0.059 | 100.283
3 | 0.71 | 0.00658 | -0.059 | 107.849
3.5 | 0.777 | 0.00675 | -0.06 | 115.121
4 | 0.842 | 0.00698 | -0.06 | 120.631
4.5 | 0.906 | 0.00734 | -0.061 | 123.422
5 | 0.966 | 0.00767 | -0.061 | 125.95
5.5 | 1.023 | 0.008 | -0.062 | 127.964
6 | 1.072 | 0.00834 | -0.062 | 128.559
6.5 | 1.11 | 0.01276 | -0.063 | 86.929
7 | 1.13 | 0.00912 | -0.063 | 123.824
7.5 | 1.117 | 0.00968 | -0.064 | 115.396
8 | 1.007 | 0.01598 | -0.064 | 63.01
8.5 | 0.712 | 0.01856 | -0.063 | 38.382
9 | 0.748 | 0.01842 | -0.064 | 40.583
9.5 | 0.741 | 0.02701 | -0.06 | 27.449
10 | 0.804 | 0.02079 | -0.064 | 38.666
10.5 | 0.813 | 0.02684 | -0.062 | 30.305
11 | 0.726 | 0.07906 | -0.037 | 9.182
11.5 | 0.791 | 0.05939 | -0.051 | 13.318
12 | 0.784 | 0.08367 | -0.04 | 9.37
12.5 | 0.821 | 0.08336 | -0.045 | 9.844
13 | 0.839 | 0.09659 | -0.041 | 8.687
13.5 | 0.865 | 0.09498 | -0.041 | 9.106
14 | 0.898 | 0.09727 | -0.044 | 9.23
14.5 | 0.937 | 0.09487 | -0.049 | 9.881
15 | 0.969 | 0.09773 | -0.05 | 9.911
15.5 | 0.99 | 0.10776 | -0.049 | 9.189
16 | 0.998 | 0.13517 | -0.043 | 7.383
16.5 | 1.035 | 0.11716 | -0.047 | 8.83
17 | 1.07 | 0.11641 | -0.05 | 9.19
17.5 | 1.106 | 0.11549 | -0.052 | 9.574
18 | 1.14 | 0.11509 | -0.054 | 9.902
18.5 | 1.167 | 0.12038 | -0.054 | 9.694
19 | 1.19 | 0.12928 | -0.054 | 9.204
19.5 | 1.207 | 0.14523 | -0.052 | 8.31
20 | 1.214 | 0.17976 | -0.048 | 6.756

## 112. Re 10M Mach 0.50 (2)
BIGFOIL.COM POLAR EXPORT
SB95 10.52
SB95 10.5/2 |  |  |  | Cl Max: | 1.4616 | at alpha= | 9 | deg
XFOIL ncrit=9 |  |  |  | L/D Max: | 137.355 | at alpha= | 6.5 | deg
Re: | 10000000 |  |  | Cd Min: | 0.27666 | at alpha= | -20 | deg
Mach: | 0.5 |  |  | Cl=0 at alpha= | -2.1148 | deg
|  |  |  | @ Cl=0.1, Cd= | 0.0051232
|  |  |  | @ Cl=0.4, Cd= | 0.004833
|  |  |  | @ Cl=0.6, Cd= | 0.0052918
alpha (deg) | Cl | Cd | Cm | Cl/Cd
-20 | -0.8639 | 0.27666 | 0.086 | -3.1226
-19.5 | -0.8426 | 0.26712 | 0.0803 | -3.1544
-19 | -0.8203 | 0.25883 | 0.0749 | -3.1693
-18.5 | -0.7978 | 0.25071 | 0.0698 | -3.1822
-18 | -0.7754 | 0.24264 | 0.0647 | -3.1957
-17.5 | -0.7543 | 0.23365 | 0.0595 | -3.2283
-17 | -0.7345 | 0.22412 | 0.0543 | -3.2773
-16.5 | -0.7148 | 0.21512 | 0.0493 | -3.3228
-16 | -0.6965 | 0.20603 | 0.0443 | -3.3806
-15.5 | -0.6757 | 0.19813 | 0.0398 | -3.4104
-15 | -0.6559 | 0.19007 | 0.0354 | -3.4508
-14.5 | -0.6386 | 0.18126 | 0.0309 | -3.5231
-14 | -0.6249 | 0.17174 | 0.0263 | -3.6386
-13.5 | -0.6129 | 0.16199 | 0.0217 | -3.7836
-13 | -0.6006 | 0.15296 | 0.0174 | -3.9265
-12.5 | -0.5935 | 0.14308 | 0.0127 | -4.148
-12 | -0.5834 | 0.13431 | 0.0087 | -4.3437
-11.5 | -0.5776 | 0.12481 | 0.0041 | -4.6278
-11 | -0.5822 | 0.11507 | 0.0007 | -5.0595
-10.5 | -0.5893 | 0.10412 | -0.0048 | -5.6598
-10 | -0.6004 | 0.09298 | -0.0109 | -6.4573
-9.5 | -0.6143 | 0.08174 | -0.0178 | -7.5153
-9 | -0.6314 | 0.07019 | -0.0258 | -8.9956
-8.5 | -0.6496 | 0.05789 | -0.0361 | -11.2213
-8 | -0.6581 | 0.04221 | -0.0567 | -15.5911
-7.5 | -0.6687 | 0.03027 | -0.0651 | -22.0912
-7 | -0.6621 | 0.01941 | -0.0674 | -34.1113
-6.5 | -0.6309 | 0.01054 | -0.0659 | -59.8577
-6 | -0.5631 | 0.00791 | -0.0633 | -71.1884
-5.5 | -0.4884 | 0.00705 | -0.0614 | -69.2766
-5 | -0.4141 | 0.0065 | -0.0601 | -63.7077
-4.5 | -0.3404 | 0.00618 | -0.0592 | -55.0809
-4 | -0.2676 | 0.00594 | -0.0586 | -45.0505
-3.5 | -0.1958 | 0.00575 | -0.0582 | -34.0522
-3 | -0.1246 | 0.00558 | -0.0581 | -22.3297
-2.5 | -0.054 | 0.00543 | -0.0581 | -9.9448
-2 | 0.0161 | 0.00531 | -0.0582 | 3.032
-1.5 | 0.0857 | 0.00515 | -0.0585 | 16.6408
-1 | 0.1551 | 0.00502 | -0.0589 | 30.8964
-0.5 | 0.2242 | 0.00488 | -0.0593 | 45.9426
0 | 0.2933 | 0.00482 | -0.0598 | 60.8506
0.5 | 0.3622 | 0.0048 | -0.0602 | 75.4583
1 | 0.431 | 0.00486 | -0.0606 | 88.6831
1.5 | 0.4997 | 0.00497 | -0.0609 | 100.5433
2 | 0.568 | 0.00517 | -0.0611 | 109.8646
3 | 0.7046 | 0.00569 | -0.061 | 123.8313
3.5 | 0.7728 | 0.00605 | -0.0607 | 127.7355
4 | 0.8405 | 0.00652 | -0.06 | 128.911
4.5 | 0.9088 | 0.00697 | -0.0592 | 130.3874
5 | 0.9776 | 0.00741 | -0.058 | 131.9298
5.5 | 1.0469 | 0.00784 | -0.0566 | 133.5332
6 | 1.1158 | 0.00821 | -0.0546 | 135.9074
6.5 | 1.184 | 0.00862 | -0.052 | 137.355
7 | 1.2554 | 0.00924 | -0.0496 | 135.8658
7.5 | 1.3271 | 0.00994 | -0.0465 | 133.5111
8 | 1.3963 | 0.01095 | -0.0424 | 127.516
8.5 | 1.4513 | 0.01302 | -0.0359 | 111.467
9 | 1.4616 | 0.0172 | -0.0253 | 84.9767
9.5 | 1.4356 | 0.02292 | -0.0151 | 62.6353
10 | 1.4028 | 0.03084 | -0.0103 | 45.4864
10.5 | 1.3656 | 0.04063 | -0.0101 | 33.6106
11 | 1.3275 | 0.05206 | -0.0137 | 25.4994
11.5 | 1.2903 | 0.06473 | -0.0197 | 19.9336
12 | 1.2554 | 0.07814 | -0.0268 | 16.066
12.5 | 1.2233 | 0.09172 | -0.0338 | 13.3373
13 | 1.1942 | 0.10518 | -0.0404 | 11.3539
13.5 | 1.1685 | 0.11834 | -0.0469 | 9.8741
14 | 1.1462 | 0.13127 | -0.0535 | 8.7316

## 113. Re 12M Mach 0.00 (1)
BIGFOIL.COM POLAR EXPORT
SB95 10.52
SB95 10.5/2 |  |  |  | Cl Max: | 1.327 | at alpha= | 12 | deg
JavaFoil+Calcfoil stall+Eppler ext transition |  |  |  | L/D Max: | 143.601 | at alpha= | 9 | deg
Re: | 12000000 |  |  | Cd Min: | 0.00587 | at alpha= | -0.5 | deg
Mach: | 0 |  |  | Cl=0 at alpha= | -2.1667 | deg
|  |  |  | @ Cl=0.1, Cd= | 0.005913
|  |  |  | @ Cl=0.4, Cd= | 0.0059678
|  |  |  | @ Cl=0.6, Cd= | 0.0062275
alpha (deg) | Cl | Cd | Cm | Cl/Cd
-16.5 | -0.616 | 0.11274 | -0.021 | -5.465
-16 | -0.633 | 0.10637 | -0.022 | -5.95
-15.5 | -0.65 | 0.09824 | -0.023 | -6.617
-15 | -0.663 | 0.09384 | -0.023 | -7.069
-14.5 | -0.679 | 0.08508 | -0.024 | -7.979
-14 | -0.691 | 0.07808 | -0.025 | -8.852
-13.5 | -0.702 | 0.06889 | -0.027 | -10.185
-13 | -0.716 | 0.05588 | -0.029 | -12.807
-12.5 | -0.747 | 0.03489 | -0.033 | -21.399
-12 | -0.791 | 0.01714 | -0.037 | -46.118
-11.5 | -0.81 | 0.01287 | -0.039 | -62.92
-11 | -0.802 | 0.01196 | -0.04 | -67.007
-10.5 | -0.783 | 0.01133 | -0.04 | -69.069
-10 | -0.759 | 0.00789 | -0.041 | -96.275
-9.5 | -0.732 | 0.00763 | -0.041 | -95.857
-9 | -0.7 | 0.00735 | -0.041 | -95.255
-8.5 | -0.665 | 0.00721 | -0.042 | -92.212
-8 | -0.625 | 0.00707 | -0.042 | -88.395
-7.5 | -0.583 | 0.00693 | -0.043 | -84.114
-7 | -0.537 | 0.0068 | -0.043 | -78.975
-6.5 | -0.489 | 0.00666 | -0.043 | -73.376
-6 | -0.438 | 0.00658 | -0.044 | -66.502
-5.5 | -0.385 | 0.00651 | -0.044 | -59.063
-5 | -0.33 | 0.00642 | -0.045 | -51.385
-4.5 | -0.274 | 0.00635 | -0.045 | -43.094
-4 | -0.216 | 0.0063 | -0.045 | -34.336
-3.5 | -0.158 | 0.0062 | -0.046 | -25.488
-3 | -0.099 | 0.00614 | -0.046 | -16.15
-2.5 | -0.04 | 0.00606 | -0.047 | -6.562
-2 | 0.02 | 0.00599 | -0.047 | 3.301
-1.5 | 0.079 | 0.00592 | -0.047 | 13.435
-1 | 0.139 | 0.0059 | -0.048 | 23.62
-0.5 | 0.199 | 0.00587 | -0.048 | 33.88
0 | 0.259 | 0.00588 | -0.049 | 44.077
0.5 | 0.319 | 0.0059 | -0.049 | 54.017
1 | 0.379 | 0.00595 | -0.05 | 63.641
1.5 | 0.438 | 0.006 | -0.05 | 72.99
2 | 0.498 | 0.00609 | -0.05 | 81.667
2.5 | 0.557 | 0.00614 | -0.051 | 90.648
3 | 0.616 | 0.00626 | -0.051 | 98.385
3.5 | 0.675 | 0.00638 | -0.052 | 105.748
4 | 0.733 | 0.0065 | -0.052 | 112.635
4.5 | 0.79 | 0.00669 | -0.053 | 118.058
5 | 0.846 | 0.00688 | -0.053 | 122.98
5.5 | 0.901 | 0.00708 | -0.053 | 127.178
6 | 0.954 | 0.00732 | -0.054 | 130.264
6.5 | 1.005 | 0.00747 | -0.054 | 134.529
7 | 1.054 | 0.00768 | -0.055 | 137.178
7.5 | 1.1 | 0.00782 | -0.055 | 140.603
8 | 1.143 | 0.00812 | -0.055 | 140.736
8.5 | 1.183 | 0.0083 | -0.056 | 142.562
9 | 1.22 | 0.00849 | -0.056 | 143.601
9.5 | 1.253 | 0.00874 | -0.057 | 143.293
10 | 1.279 | 0.00914 | -0.057 | 139.922
10.5 | 1.299 | 0.00929 | -0.057 | 139.803
11 | 1.314 | 0.0144 | -0.058 | 91.259
11.5 | 1.323 | 0.01516 | -0.058 | 87.284
12 | 1.327 | 0.01587 | -0.059 | 83.599
12.5 | 1.325 | 0.01658 | -0.059 | 79.948
13 | 1.297 | 0.01773 | -0.058 | 73.166
13.5 | 1.277 | 0.01921 | -0.058 | 66.482
14 | 1.253 | 0.02086 | -0.058 | 60.059
14.5 | 1.222 | 0.02342 | -0.058 | 52.193
15 | 1.19 | 0.02617 | -0.058 | 45.465
15.5 | 1.151 | 0.03044 | -0.057 | 37.818
16 | 1.1 | 0.0391 | -0.056 | 28.137
16.5 | 1.051 | 0.04872 | -0.055 | 21.579
17 | 1.011 | 0.0557 | -0.054 | 18.149

## 114. Re 12M Mach 0.00 (2)
BIGFOIL.COM POLAR EXPORT
SB95 10.52
SB95 10.5/2 |  |  |  | Cl Max: | 2.0077 | at alpha= | 19.5 | deg
XFOIL ncrit=9 |  |  |  | L/D Max: | 141.176 | at alpha= | 8.5 | deg
Re: | 12000000 |  |  | Cd Min: | 0.04105 | at alpha= | 20 | deg
Mach: | 0 |  |  | Cl=0 at alpha= | -2.1246 | deg
|  |  |  | @ Cl=0.1, Cd= | 0.0049283
|  |  |  | @ Cl=0.4, Cd= | 0.0048114
|  |  |  | @ Cl=0.6, Cd= | 0.0053764
alpha (deg) | Cl | Cd | Cm | Cl/Cd
-20 | -1.744 | 0.03436 | -0.0549 | -50.7567
-19.5 | -1.7452 | 0.0289 | -0.0572 | -60.3875
-19 | -1.7393 | 0.02552 | -0.0562 | -68.1544
-18.5 | -1.7234 | 0.02345 | -0.0532 | -73.4925
-18 | -1.6907 | 0.02186 | -0.0517 | -77.3422
-17.5 | -1.6534 | 0.02044 | -0.0504 | -80.8904
-17 | -1.6126 | 0.01916 | -0.0494 | -84.1649
-16.5 | -1.5694 | 0.01798 | -0.0486 | -87.2859
-16 | -1.5265 | 0.01658 | -0.0477 | -92.0688
-15.5 | -1.4808 | 0.01538 | -0.047 | -96.2809
-15 | -1.4331 | 0.01433 | -0.0465 | -100.007
-14.5 | -1.3837 | 0.0134 | -0.0461 | -103.2612
-14 | -1.3332 | 0.01255 | -0.0457 | -106.2311
-13.5 | -1.2816 | 0.01178 | -0.0455 | -108.7946
-13 | -1.2281 | 0.01113 | -0.0456 | -110.3414
-12.5 | -1.1777 | 0.01062 | -0.0448 | -110.8945
-12 | -1.1244 | 0.01013 | -0.0446 | -110.997
-11.5 | -1.0703 | 0.0097 | -0.0445 | -110.3402
-11 | -1.0155 | 0.0093 | -0.0445 | -109.1935
-10.5 | -0.9602 | 0.00891 | -0.0446 | -107.7666
-10 | -0.9045 | 0.00855 | -0.0447 | -105.7895
-9.5 | -0.8486 | 0.00818 | -0.0448 | -103.7408
-9 | -0.7926 | 0.00777 | -0.0449 | -102.0077
-8.5 | -0.7362 | 0.0074 | -0.0451 | -99.4865
-8 | -0.6794 | 0.00707 | -0.0453 | -96.0962
-7.5 | -0.6224 | 0.0068 | -0.0455 | -91.5294
-7 | -0.565 | 0.00657 | -0.0458 | -85.997
-6.5 | -0.5075 | 0.00636 | -0.0461 | -79.7956
-6 | -0.4499 | 0.00611 | -0.0464 | -73.6334
-5.5 | -0.3922 | 0.00592 | -0.0468 | -66.25
-5 | -0.3342 | 0.00576 | -0.0471 | -58.0208
-4.5 | -0.2762 | 0.0056 | -0.0475 | -49.3214
-4 | -0.2182 | 0.00547 | -0.0479 | -39.8903
-3.5 | -0.16 | 0.00536 | -0.0483 | -29.8507
-3 | -0.1018 | 0.00525 | -0.0487 | -19.3905
-2.5 | -0.0437 | 0.00516 | -0.0491 | -8.469
-2 | 0.0145 | 0.00508 | -0.0495 | 2.8543
-1.5 | 0.0727 | 0.00498 | -0.05 | 14.5984
-1 | 0.1308 | 0.00487 | -0.0505 | 26.8583
-0.5 | 0.189 | 0.00478 | -0.051 | 39.5397
0 | 0.2471 | 0.00474 | -0.0515 | 52.1308
0.5 | 0.3051 | 0.00473 | -0.052 | 64.5032
1 | 0.3629 | 0.00476 | -0.0525 | 76.2395
1.5 | 0.4206 | 0.00484 | -0.0529 | 86.9008
2 | 0.478 | 0.00499 | -0.0534 | 95.7916
2.5 | 0.5351 | 0.00517 | -0.0537 | 103.501
3 | 0.5921 | 0.00534 | -0.0541 | 110.8801
3.5 | 0.6486 | 0.0056 | -0.0544 | 115.8214
4 | 0.7049 | 0.00589 | -0.0546 | 119.6774
4.5 | 0.7612 | 0.00615 | -0.0548 | 123.7724
5 | 0.8171 | 0.00644 | -0.055 | 126.8789
5.5 | 0.8731 | 0.00668 | -0.0551 | 130.7036
6 | 0.9284 | 0.00695 | -0.0551 | 133.5827
6.5 | 0.9826 | 0.00714 | -0.0549 | 137.619
7 | 1.036 | 0.00737 | -0.0545 | 140.5699
7.5 | 1.091 | 0.00775 | -0.0545 | 140.7742
8 | 1.1457 | 0.00812 | -0.0545 | 141.0961
8.5 | 1.2 | 0.0085 | -0.0545 | 141.1765
9 | 1.2539 | 0.0089 | -0.0544 | 140.8876
9.5 | 1.3069 | 0.00938 | -0.0542 | 139.3284
10 | 1.3599 | 0.0098 | -0.054 | 138.7653
10.5 | 1.4122 | 0.01027 | -0.0537 | 137.5073
11 | 1.4632 | 0.01082 | -0.0533 | 135.2311
11.5 | 1.5135 | 0.01141 | -0.0527 | 132.6468
12 | 1.5636 | 0.01195 | -0.0522 | 130.8452
12.5 | 1.6128 | 0.01252 | -0.0516 | 128.8179
13 | 1.6606 | 0.01316 | -0.0507 | 126.1854
13.5 | 1.7065 | 0.0139 | -0.0497 | 122.7698
14 | 1.7504 | 0.01473 | -0.0483 | 118.8323
14.5 | 1.7923 | 0.01562 | -0.0467 | 114.7439
15 | 1.8329 | 0.01648 | -0.045 | 111.2197
15.5 | 1.8707 | 0.01738 | -0.0428 | 107.6352
16 | 1.8996 | 0.01837 | -0.0392 | 103.4077
16.5 | 1.9234 | 0.01961 | -0.0353 | 98.0826
17 | 1.9459 | 0.02118 | -0.0319 | 91.8744
17.5 | 1.9662 | 0.02309 | -0.0289 | 85.1537
18 | 1.983 | 0.02546 | -0.0262 | 77.8869
18.5 | 1.996 | 0.02832 | -0.0238 | 70.4802
19 | 2.0043 | 0.03181 | -0.0217 | 63.0085
19.5 | 2.0077 | 0.03603 | -0.0201 | 55.723
20 | 2.0054 | 0.04105 | -0.0191 | 48.8526

## 115. Re 12M Mach 0.10 (1)
BIGFOIL.COM POLAR EXPORT
SB95 10.52
SB95 10.5/2 |  |  |  | Cl Max: | 1.316 | at alpha= | 11.5 | deg
JavaFoil+Calcfoil stall+Eppler ext transition |  |  |  | L/D Max: | 144.572 | at alpha= | 9.5 | deg
Re: | 12000000 |  |  | Cd Min: | 0.00579 | at alpha= | -0.5 | deg
Mach: | 0.1 |  |  | Cl=0 at alpha= | -2.1667 | deg
|  |  |  | @ Cl=0.1, Cd= | 0.0058133
|  |  |  | @ Cl=0.4, Cd= | 0.0058833
|  |  |  | @ Cl=0.6, Cd= | 0.0061546
alpha (deg) | Cl | Cd | Cm | Cl/Cd
-16 | -0.594 | 0.10918 | -0.021 | -5.442
-15.5 | -0.615 | 0.10042 | -0.022 | -6.121
-15 | -0.631 | 0.09603 | -0.022 | -6.574
-14.5 | -0.649 | 0.08864 | -0.023 | -7.317
-14 | -0.664 | 0.08165 | -0.025 | -8.132
-13.5 | -0.674 | 0.07444 | -0.026 | -9.061
-13 | -0.686 | 0.0646 | -0.028 | -10.614
-12.5 | -0.709 | 0.04662 | -0.031 | -15.205
-12 | -0.759 | 0.02157 | -0.036 | -35.212
-11.5 | -0.784 | 0.01423 | -0.038 | -55.089
-11 | -0.793 | 0.01216 | -0.04 | -65.198
-10.5 | -0.776 | 0.01146 | -0.04 | -67.727
-10 | -0.755 | 0.0078 | -0.041 | -96.686
-9.5 | -0.729 | 0.0076 | -0.041 | -95.901
-9 | -0.698 | 0.00726 | -0.042 | -96.186
-8.5 | -0.664 | 0.00712 | -0.042 | -93.3
-8 | -0.626 | 0.00698 | -0.042 | -89.609
-7.5 | -0.584 | 0.00688 | -0.043 | -84.811
-7 | -0.538 | 0.00674 | -0.043 | -79.815
-6.5 | -0.49 | 0.00662 | -0.044 | -74.009
-6 | -0.439 | 0.00648 | -0.044 | -67.802
-5.5 | -0.386 | 0.00642 | -0.044 | -60.171
-5 | -0.331 | 0.00635 | -0.045 | -52.179
-4.5 | -0.275 | 0.00628 | -0.045 | -43.779
-4 | -0.217 | 0.0062 | -0.046 | -35.069
-3.5 | -0.159 | 0.00614 | -0.046 | -25.879
-3 | -0.1 | 0.00605 | -0.046 | -16.448
-2.5 | -0.04 | 0.00598 | -0.047 | -6.682
-2 | 0.02 | 0.00589 | -0.047 | 3.372
-1.5 | 0.08 | 0.00582 | -0.048 | 13.719
-1 | 0.14 | 0.0058 | -0.048 | 24.13
-0.5 | 0.2 | 0.00579 | -0.049 | 34.534
0 | 0.26 | 0.0058 | -0.049 | 44.9
0.5 | 0.32 | 0.00582 | -0.049 | 55.032
1 | 0.38 | 0.00587 | -0.05 | 64.803
1.5 | 0.44 | 0.00591 | -0.05 | 74.478
2 | 0.5 | 0.00601 | -0.051 | 83.282
2.5 | 0.56 | 0.00608 | -0.051 | 92.1
3 | 0.619 | 0.00619 | -0.052 | 100.037
3.5 | 0.678 | 0.00631 | -0.052 | 107.475
4 | 0.736 | 0.00641 | -0.052 | 114.93
4.5 | 0.794 | 0.00661 | -0.053 | 119.989
5 | 0.85 | 0.00681 | -0.053 | 124.89
5.5 | 0.905 | 0.00703 | -0.054 | 128.857
6 | 0.958 | 0.00722 | -0.054 | 132.672
6.5 | 1.009 | 0.0074 | -0.054 | 136.394
7 | 1.058 | 0.00758 | -0.055 | 139.643
7.5 | 1.104 | 0.00777 | -0.055 | 142.088
8 | 1.147 | 0.00804 | -0.056 | 142.657
8.5 | 1.186 | 0.00822 | -0.056 | 144.359
9 | 1.222 | 0.00846 | -0.057 | 144.489
9.5 | 1.254 | 0.00867 | -0.057 | 144.572
10 | 1.279 | 0.00906 | -0.057 | 141.138
10.5 | 1.297 | 0.01387 | -0.058 | 93.48
11 | 1.309 | 0.01457 | -0.058 | 89.826
11.5 | 1.316 | 0.01534 | -0.059 | 85.779
12 | 1.316 | 0.01613 | -0.059 | 81.603
12.5 | 1.295 | 0.01693 | -0.059 | 76.534
13 | 1.275 | 0.01836 | -0.059 | 69.407
13.5 | 1.251 | 0.01983 | -0.058 | 63.076
14 | 1.22 | 0.02215 | -0.058 | 55.053
14.5 | 1.186 | 0.02467 | -0.058 | 48.068
15 | 1.147 | 0.02793 | -0.058 | 41.07
15.5 | 1.101 | 0.03339 | -0.057 | 32.98
16 | 1.039 | 0.04603 | -0.055 | 22.566
16.5 | 0.976 | 0.06308 | -0.052 | 15.477

## 116. Re 12M Mach 0.10 (2)
BIGFOIL.COM POLAR EXPORT
SB95 10.52
SB95 10.5/2 |  |  |  | Cl Max: | 1.9917 | at alpha= | 19 | deg
XFOIL ncrit=9 |  |  |  | L/D Max: | 141.015 | at alpha= | 8.5 | deg
Re: | 12000000 |  |  | Cd Min: | 0.05389 | at alpha= | -20 | deg
Mach: | 0.1 |  |  | Cl=0 at alpha= | -2.1246 | deg
|  |  |  | @ Cl=0.1, Cd= | 0.0049294
|  |  |  | @ Cl=0.4, Cd= | 0.0048121
|  |  |  | @ Cl=0.6, Cd= | 0.0053697
alpha (deg) | Cl | Cd | Cm | Cl/Cd
-20 | -1.6442 | 0.05389 | -0.0436 | -30.5103
-19.5 | -1.6958 | 0.03874 | -0.0552 | -43.7739
-19 | -1.7046 | 0.03135 | -0.0598 | -54.3732
-18.5 | -1.7051 | 0.02671 | -0.0603 | -63.8375
-18 | -1.6934 | 0.02428 | -0.0571 | -69.7446
-17.5 | -1.6619 | 0.02242 | -0.0553 | -74.1258
-17 | -1.6243 | 0.02082 | -0.0539 | -78.0163
-16.5 | -1.5827 | 0.0194 | -0.0526 | -81.5825
-16 | -1.5383 | 0.01812 | -0.0516 | -84.8951
-15.5 | -1.4942 | 0.01661 | -0.0505 | -89.9579
-15 | -1.4476 | 0.01525 | -0.0496 | -94.9246
-14.5 | -1.3983 | 0.01413 | -0.0488 | -98.9597
-14 | -1.3475 | 0.01315 | -0.0482 | -102.4715
-13.5 | -1.2953 | 0.01228 | -0.0478 | -105.4805
-13 | -1.241 | 0.01153 | -0.0476 | -107.6323
-12.5 | -1.19 | 0.01093 | -0.0466 | -108.8747
-12 | -1.136 | 0.01038 | -0.0462 | -109.4412
-11.5 | -1.0811 | 0.00989 | -0.0459 | -109.3124
-11 | -1.0255 | 0.00945 | -0.0458 | -108.5185
-10.5 | -0.9694 | 0.00904 | -0.0457 | -107.2345
-10 | -0.9129 | 0.00866 | -0.0457 | -105.4157
-9.5 | -0.8562 | 0.0083 | -0.0457 | -103.1566
-9 | -0.7995 | 0.00787 | -0.0457 | -101.5883
-8.5 | -0.7424 | 0.00747 | -0.0458 | -99.3842
-8 | -0.6851 | 0.00713 | -0.046 | -96.087
-7.5 | -0.6274 | 0.00684 | -0.0461 | -91.7251
-7 | -0.5695 | 0.0066 | -0.0464 | -86.2879
-6.5 | -0.5114 | 0.00638 | -0.0466 | -80.1567
-6 | -0.4533 | 0.00614 | -0.0469 | -73.8274
-5.5 | -0.395 | 0.00593 | -0.0472 | -66.6105
-5 | -0.3366 | 0.00577 | -0.0475 | -58.3362
-4.5 | -0.2782 | 0.00561 | -0.0478 | -49.59
-4 | -0.2197 | 0.00548 | -0.0482 | -40.0912
-3.5 | -0.1611 | 0.00537 | -0.0486 | -30
-3 | -0.1025 | 0.00526 | -0.049 | -19.4867
-2.5 | -0.044 | 0.00517 | -0.0494 | -8.5106
-2 | 0.0146 | 0.00508 | -0.0498 | 2.874
-1.5 | 0.0731 | 0.00498 | -0.0503 | 14.6787
-1 | 0.1316 | 0.00487 | -0.0508 | 27.0226
-0.5 | 0.1901 | 0.00479 | -0.0513 | 39.6868
0 | 0.2485 | 0.00474 | -0.0518 | 52.4262
0.5 | 0.3069 | 0.00473 | -0.0523 | 64.8837
1 | 0.3651 | 0.00477 | -0.0527 | 76.5409
1.5 | 0.4231 | 0.00484 | -0.0532 | 87.4174
2 | 0.4808 | 0.00499 | -0.0536 | 96.3527
2.5 | 0.5383 | 0.00517 | -0.054 | 104.1199
3 | 0.5957 | 0.00535 | -0.0543 | 111.3458
3.5 | 0.6526 | 0.00561 | -0.0546 | 116.328
4 | 0.7092 | 0.0059 | -0.0548 | 120.2034
4.5 | 0.7659 | 0.00617 | -0.055 | 124.1329
5 | 0.8222 | 0.00646 | -0.0551 | 127.2755
5.5 | 0.8786 | 0.00671 | -0.0552 | 130.9389
6 | 0.9344 | 0.00698 | -0.0552 | 133.8682
6.5 | 0.989 | 0.00718 | -0.0549 | 137.7437
7 | 1.0429 | 0.00741 | -0.0545 | 140.7422
7.5 | 1.0984 | 0.00779 | -0.0545 | 141.0013
8 | 1.1535 | 0.00819 | -0.0544 | 140.8425
8.5 | 1.2085 | 0.00857 | -0.0543 | 141.0152
9 | 1.2628 | 0.009 | -0.0541 | 140.3111
9.5 | 1.3165 | 0.00947 | -0.0538 | 139.018
10 | 1.3701 | 0.0099 | -0.0535 | 138.3939
10.5 | 1.4227 | 0.01041 | -0.0531 | 136.6667
11 | 1.4742 | 0.01099 | -0.0525 | 134.1401
11.5 | 1.5253 | 0.01157 | -0.0519 | 131.8323
12 | 1.576 | 0.01213 | -0.0512 | 129.9258
12.5 | 1.6255 | 0.01275 | -0.0503 | 127.4902
13 | 1.6734 | 0.01345 | -0.0492 | 124.4164
13.5 | 1.7191 | 0.01427 | -0.0478 | 120.4695
14 | 1.7628 | 0.01517 | -0.0462 | 116.203
14.5 | 1.8051 | 0.01605 | -0.0444 | 112.4673
15 | 1.8454 | 0.01696 | -0.0423 | 108.809
15.5 | 1.8797 | 0.01795 | -0.0393 | 104.7187
16 | 1.9043 | 0.01913 | -0.0349 | 99.5452
16.5 | 1.9274 | 0.02066 | -0.0311 | 93.2914
17 | 1.9482 | 0.02257 | -0.0278 | 86.3181
17.5 | 1.9657 | 0.02495 | -0.0247 | 78.7856
18 | 1.9788 | 0.02788 | -0.0221 | 70.9756
18.5 | 1.988 | 0.03139 | -0.0198 | 63.3323
19 | 1.9917 | 0.03568 | -0.0181 | 55.8212
19.5 | 1.9885 | 0.0409 | -0.017 | 48.6186
20 | 1.9802 | 0.04714 | -0.0168 | 42.0068

## 117. Re 12M Mach 0.25 (1)
BIGFOIL.COM POLAR EXPORT
SB95 10.52
SB95 10.5/2 |  |  |  | Cl Max: | 1.268 | at alpha= | 10.5 | deg
JavaFoil+Calcfoil stall+Eppler ext transition |  |  |  | L/D Max: | 140.816 | at alpha= | 8 | deg
Re: | 12000000 |  |  | Cd Min: | 0.00582 | at alpha= | -0.5 | deg
Mach: | 0.25 |  |  | Cl=0 at alpha= | -2.1639 | deg
|  |  |  | @ Cl=0.1, Cd= | 0.0058642
|  |  |  | @ Cl=0.4, Cd= | 0.0059274
|  |  |  | @ Cl=0.6, Cd= | 0.0061892
alpha (deg) | Cl | Cd | Cm | Cl/Cd
-15 | -0.345 | 0.10541 | -0.021 | -3.271
-14.5 | -0.396 | 0.09987 | -0.021 | -3.966
-14 | -0.443 | 0.09344 | -0.022 | -4.74
-13.5 | -0.482 | 0.08543 | -0.023 | -5.642
-13 | -0.512 | 0.0828 | -0.023 | -6.181
-12.5 | -0.541 | 0.07514 | -0.025 | -7.195
-12 | -0.562 | 0.07051 | -0.025 | -7.969
-11.5 | -0.585 | 0.05978 | -0.028 | -9.793
-11 | -0.618 | 0.0416 | -0.033 | -14.848
-10.5 | -0.681 | 0.01661 | -0.039 | -41.02
-10 | -0.712 | 0.01191 | -0.042 | -59.767
-9.5 | -0.7 | 0.01111 | -0.042 | -63.004
-9 | -0.681 | 0.00761 | -0.043 | -89.48
-8.5 | -0.655 | 0.00735 | -0.043 | -89.146
-8 | -0.623 | 0.00717 | -0.043 | -86.915
-7.5 | -0.586 | 0.007 | -0.044 | -83.763
-7 | -0.544 | 0.00687 | -0.044 | -79.141
-6.5 | -0.497 | 0.00673 | -0.045 | -73.888
-6 | -0.447 | 0.0066 | -0.045 | -67.752
-5.5 | -0.394 | 0.00649 | -0.046 | -60.767
-5 | -0.339 | 0.00639 | -0.046 | -53.061
-4.5 | -0.282 | 0.00634 | -0.046 | -44.441
-4 | -0.223 | 0.00626 | -0.047 | -35.585
-3.5 | -0.163 | 0.00618 | -0.047 | -26.368
-3 | -0.102 | 0.00609 | -0.048 | -16.803
-2.5 | -0.041 | 0.00602 | -0.048 | -6.827
-2 | 0.02 | 0.00594 | -0.049 | 3.44
-1.5 | 0.082 | 0.00587 | -0.049 | 13.974
-1 | 0.144 | 0.00585 | -0.049 | 24.593
-0.5 | 0.205 | 0.00582 | -0.05 | 35.294
0 | 0.268 | 0.00583 | -0.05 | 45.874
0.5 | 0.329 | 0.00585 | -0.051 | 56.26
1 | 0.391 | 0.00592 | -0.051 | 65.982
1.5 | 0.452 | 0.00597 | -0.052 | 75.743
2 | 0.514 | 0.00604 | -0.052 | 85.011
2.5 | 0.575 | 0.00614 | -0.053 | 93.631
3 | 0.636 | 0.00626 | -0.053 | 101.583
3.5 | 0.696 | 0.00639 | -0.053 | 109.078
4 | 0.756 | 0.00653 | -0.054 | 115.838
4.5 | 0.815 | 0.00671 | -0.054 | 121.356
5 | 0.872 | 0.00694 | -0.055 | 125.718
5.5 | 0.928 | 0.00715 | -0.055 | 129.907
6 | 0.982 | 0.00738 | -0.056 | 132.939
6.5 | 1.032 | 0.0076 | -0.056 | 135.814
7 | 1.08 | 0.00779 | -0.056 | 138.649
7.5 | 1.124 | 0.00799 | -0.057 | 140.601
8 | 1.164 | 0.00826 | -0.057 | 140.816
8.5 | 1.199 | 0.00853 | -0.058 | 140.463
9 | 1.228 | 0.00883 | -0.058 | 139.157
9.5 | 1.251 | 0.00911 | -0.059 | 137.354
10 | 1.265 | 0.00959 | -0.059 | 131.919
10.5 | 1.268 | 0.01495 | -0.059 | 84.81
11 | 1.261 | 0.01588 | -0.06 | 79.394
11.5 | 1.229 | 0.01697 | -0.059 | 72.447
12 | 1.192 | 0.01852 | -0.059 | 64.351
12.5 | 1.148 | 0.02005 | -0.059 | 57.249
13 | 1.089 | 0.0232 | -0.059 | 46.925
13.5 | 1.017 | 0.02821 | -0.058 | 36.063
14 | 0.927 | 0.03937 | -0.056 | 23.547
14.5 | 0.814 | 0.06663 | -0.05 | 12.223
15 | 0.723 | 0.08944 | -0.044 | 8.085
15.5 | 0.643 | 0.10529 | -0.041 | 6.107

## 118. Re 12M Mach 0.25 (2)
BIGFOIL.COM POLAR EXPORT
SB95 10.52
SB95 10.5/2 |  |  |  | Cl Max: | 1.9188 | at alpha= | 16.5 | deg
XFOIL ncrit=9 |  |  |  | L/D Max: | 140.865 | at alpha= | 7.5 | deg
Re: | 12000000 |  |  | Cd Min: | 0.24792 | at alpha= | -20 | deg
Mach: | 0.25 |  |  | Cl=0 at alpha= | -2.1227 | deg
|  |  |  | @ Cl=0.1, Cd= | 0.0049493
|  |  |  | @ Cl=0.4, Cd= | 0.0048105
|  |  |  | @ Cl=0.6, Cd= | 0.0053806
alpha (deg) | Cl | Cd | Cm | Cl/Cd
-20 | -0.8048 | 0.24792 | 0.0723 | -3.2462
-18.5 | -0.7641 | 0.22056 | 0.057 | -3.4644
-18 | -0.7485 | 0.21338 | 0.0527 | -3.5078
-17.5 | -0.8613 | 0.166 | 0.0282 | -5.1886
-17 | -0.9495 | 0.13782 | 0.0109 | -6.8894
-16.5 | -1.1084 | 0.10214 | -0.0129 | -10.8518
-16 | -1.2214 | 0.07747 | -0.0289 | -15.7661
-15 | -1.3526 | 0.03727 | -0.0627 | -36.2919
-14.5 | -1.3823 | 0.02889 | -0.067 | -47.847
-14 | -1.3896 | 0.02187 | -0.0651 | -63.5391
-13.5 | -1.3561 | 0.01805 | -0.0628 | -75.1302
-13 | -1.3061 | 0.01566 | -0.0611 | -83.4036
-12.5 | -1.2557 | 0.01409 | -0.0585 | -89.1199
-12 | -1.1997 | 0.01281 | -0.0568 | -93.6534
-11.5 | -1.1416 | 0.01175 | -0.0553 | -97.1574
-11 | -1.0822 | 0.01085 | -0.054 | -99.7419
-10.5 | -1.022 | 0.01009 | -0.053 | -101.2884
-10 | -0.9613 | 0.00945 | -0.0521 | -101.7249
-9.5 | -0.9003 | 0.00891 | -0.0514 | -101.0438
-9 | -0.839 | 0.00846 | -0.0508 | -99.1726
-8.5 | -0.778 | 0.008 | -0.0503 | -97.25
-8 | -0.7171 | 0.0075 | -0.0499 | -95.6133
-7.5 | -0.6559 | 0.00711 | -0.0496 | -92.2504
-7 | -0.5947 | 0.00679 | -0.0495 | -87.5847
-6.5 | -0.5334 | 0.00652 | -0.0494 | -81.8098
-6 | -0.4722 | 0.0063 | -0.0494 | -74.9524
-5.5 | -0.4111 | 0.00604 | -0.0494 | -68.0629
-5 | -0.3501 | 0.00585 | -0.0496 | -59.8462
-4.5 | -0.2891 | 0.00568 | -0.0497 | -50.8979
-4 | -0.2281 | 0.00554 | -0.05 | -41.1733
-3.5 | -0.1673 | 0.00541 | -0.0503 | -30.9242
-3 | -0.1065 | 0.0053 | -0.0506 | -20.0943
-2.5 | -0.0458 | 0.0052 | -0.0509 | -8.8077
-2 | 0.0149 | 0.0051 | -0.0513 | 2.9216
-1.5 | 0.0754 | 0.00499 | -0.0518 | 15.1102
-1 | 0.1359 | 0.00489 | -0.0522 | 27.7914
-0.5 | 0.1963 | 0.0048 | -0.0527 | 40.8958
0 | 0.2567 | 0.00475 | -0.0532 | 54.0421
0.5 | 0.3169 | 0.00474 | -0.0537 | 66.8565
1 | 0.3771 | 0.00478 | -0.0542 | 78.8912
1.5 | 0.4371 | 0.00486 | -0.0547 | 89.9383
2 | 0.4966 | 0.00503 | -0.055 | 98.7276
2.5 | 0.5561 | 0.00521 | -0.0554 | 106.737
3.5 | 0.6745 | 0.00567 | -0.0558 | 118.9594
4 | 0.7333 | 0.00598 | -0.0559 | 122.6254
4.5 | 0.792 | 0.00628 | -0.056 | 126.1146
5 | 0.8507 | 0.00658 | -0.0559 | 129.2857
5.5 | 0.9093 | 0.00688 | -0.0558 | 132.1657
6 | 0.9676 | 0.00717 | -0.0556 | 134.9512
6.5 | 1.0244 | 0.00741 | -0.055 | 138.2456
7 | 1.0811 | 0.00769 | -0.0543 | 140.5852
7.5 | 1.1396 | 0.00809 | -0.0539 | 140.8653
8 | 1.1977 | 0.00851 | -0.0534 | 140.7403
8.5 | 1.2555 | 0.00898 | -0.0528 | 139.8107
9 | 1.3128 | 0.00948 | -0.0521 | 138.481
9.5 | 1.3701 | 0.00998 | -0.0513 | 137.2846
10 | 1.4263 | 0.01057 | -0.0502 | 134.9385
10.5 | 1.4815 | 0.01124 | -0.0489 | 131.806
11 | 1.5368 | 0.01187 | -0.0476 | 129.4693
11.5 | 1.5908 | 0.01258 | -0.046 | 126.4547
12 | 1.6432 | 0.0134 | -0.0441 | 122.6269
12.5 | 1.693 | 0.01436 | -0.0418 | 117.8969
13 | 1.7396 | 0.01548 | -0.0389 | 112.3773
13.5 | 1.785 | 0.01655 | -0.0359 | 107.855
14 | 1.8238 | 0.01774 | -0.0319 | 102.8072
14.5 | 1.8496 | 0.01924 | -0.0263 | 96.1331
15 | 1.8735 | 0.02122 | -0.0215 | 88.2893
15.5 | 1.8939 | 0.02376 | -0.0174 | 79.7096
16 | 1.9099 | 0.02694 | -0.0138 | 70.8946
16.5 | 1.9188 | 0.03103 | -0.0108 | 61.8369
17 | 1.9188 | 0.03624 | -0.0086 | 52.947
17.5 | 1.9083 | 0.0429 | -0.0076 | 44.4825
18 | 1.8871 | 0.05135 | -0.0082 | 36.7498
18.5 | 1.8546 | 0.06195 | -0.0109 | 29.937
19 | 1.8141 | 0.07423 | -0.0152 | 24.4389
19.5 | 1.7661 | 0.08804 | -0.021 | 20.0602
20 | 1.7074 | 0.10388 | -0.0285 | 16.4363

## 119. Re 12M Mach 0.50 (1)
BIGFOIL.COM POLAR EXPORT
SB95 10.52
SB95 10.5/2 |  |  |  | Cl Max: | 1.214 | at alpha= | 20 | deg
JavaFoil+Calcfoil stall+Eppler ext transition |  |  |  | L/D Max: | 130.403 | at alpha= | 6 | deg
Re: | 12000000 |  |  | Cd Min: | 0.00601 | at alpha= | -0.5 | deg
Mach: | 0.5 |  |  | Cl=0 at alpha= | -2.1667 | deg
|  |  |  | @ Cl=0.1, Cd= | 0.0060654
|  |  |  | @ Cl=0.4, Cd= | 0.0060885
|  |  |  | @ Cl=0.6, Cd= | 0.0063459
alpha (deg) | Cl | Cd | Cm | Cl/Cd
-20 | -0.981 | 0.1626 | -0.024 | -6.031
-19.5 | -0.954 | 0.16118 | -0.024 | -5.919
-19 | -0.927 | 0.15648 | -0.024 | -5.926
-18.5 | -0.901 | 0.14598 | -0.024 | -6.174
-18 | -0.879 | 0.13139 | -0.026 | -6.69
-17.5 | -0.853 | 0.12299 | -0.026 | -6.937
-17 | -0.824 | 0.11911 | -0.026 | -6.922
-16.5 | -0.795 | 0.11564 | -0.025 | -6.873
-16 | -0.766 | 0.11216 | -0.025 | -6.833
-15.5 | -0.737 | 0.10939 | -0.025 | -6.741
-15 | -0.708 | 0.1055 | -0.024 | -6.709
-14.5 | -0.681 | 0.10198 | -0.024 | -6.674
-14 | -0.654 | 0.10296 | -0.024 | -6.351
-13.5 | -0.627 | 0.096 | -0.025 | -6.533
-13 | -0.6 | 0.0891 | -0.025 | -6.728
-12.5 | -0.573 | 0.08245 | -0.026 | -6.952
-12 | -0.548 | 0.07472 | -0.027 | -7.338
-11.5 | -0.525 | 0.06646 | -0.029 | -7.896
-11 | -0.488 | 0.07817 | -0.023 | -6.241
-10.5 | -0.463 | 0.06752 | -0.026 | -6.857
-10 | -0.443 | 0.05571 | -0.031 | -7.958
-9.5 | -0.463 | 0.02167 | -0.043 | -21.357
-9 | -0.379 | 0.05944 | -0.025 | -6.37
-8.5 | -0.353 | 0.05314 | -0.028 | -6.647
-8 | -0.4 | 0.01194 | -0.049 | -33.475
-7.5 | -0.366 | 0.00791 | -0.049 | -46.248
-7 | -0.305 | 0.0181 | -0.045 | -16.831
-6.5 | -0.429 | 0.00754 | -0.05 | -56.966
-6 | -0.361 | 0.04149 | -0.025 | -8.705
-5.5 | -0.415 | 0.00703 | -0.051 | -59.052
-5 | -0.366 | 0.0068 | -0.051 | -53.897
-4.5 | -0.309 | 0.00667 | -0.052 | -46.329
-4 | -0.246 | 0.00655 | -0.052 | -37.656
-3.5 | -0.181 | 0.00643 | -0.053 | -28.161
-3 | -0.114 | 0.00637 | -0.053 | -17.898
-2.5 | -0.046 | 0.00625 | -0.054 | -7.332
-2 | 0.023 | 0.00617 | -0.054 | 3.697
-1.5 | 0.092 | 0.00607 | -0.055 | 15.113
-1 | 0.161 | 0.00603 | -0.055 | 26.677
-0.5 | 0.23 | 0.00601 | -0.056 | 38.188
0 | 0.299 | 0.00601 | -0.056 | 49.765
0.5 | 0.368 | 0.00607 | -0.057 | 60.648
1 | 0.437 | 0.00611 | -0.057 | 71.548
1.5 | 0.506 | 0.00619 | -0.058 | 81.688
2 | 0.574 | 0.0063 | -0.058 | 91.191
2.5 | 0.642 | 0.00642 | -0.059 | 100.088
3 | 0.71 | 0.00657 | -0.059 | 108.133
3.5 | 0.777 | 0.00675 | -0.06 | 115.134
4 | 0.842 | 0.00696 | -0.06 | 121.057
4.5 | 0.906 | 0.00726 | -0.061 | 124.832
5 | 0.966 | 0.00759 | -0.061 | 127.284
5.5 | 1.023 | 0.0079 | -0.062 | 129.551
6 | 1.072 | 0.00822 | -0.062 | 130.403
6.5 | 1.11 | 0.00852 | -0.063 | 130.26
7 | 1.13 | 0.00896 | -0.063 | 126.143
7.5 | 1.117 | 0.0095 | -0.064 | 117.553
8 | 1.007 | 0.01559 | -0.064 | 64.625
8.5 | 0.715 | 0.0179 | -0.063 | 39.951
9 | 0.75 | 0.01782 | -0.064 | 42.081
9.5 | 0.755 | 0.02353 | -0.062 | 32.093
10 | 0.807 | 0.01993 | -0.064 | 40.486
10.5 | 0.82 | 0.02486 | -0.063 | 32.976
11 | 0.729 | 0.07722 | -0.039 | 9.438
11.5 | 0.843 | 0.03726 | -0.059 | 22.635
12 | 0.791 | 0.07832 | -0.044 | 10.105
12.5 | 0.828 | 0.07865 | -0.047 | 10.523
13 | 0.841 | 0.09386 | -0.043 | 8.965
13.5 | 0.87 | 0.091 | -0.044 | 9.566
14 | 0.909 | 0.08952 | -0.048 | 10.15
14.5 | 0.947 | 0.08775 | -0.051 | 10.789
15 | 0.975 | 0.09209 | -0.051 | 10.592
15.5 | 0.995 | 0.10297 | -0.05 | 9.662
16 | 0.998 | 0.13392 | -0.043 | 7.455
16.5 | 1.029 | 0.12794 | -0.045 | 8.042
17 | 1.059 | 0.13096 | -0.047 | 8.085
17.5 | 1.09 | 0.1321 | -0.048 | 8.254
18 | 1.115 | 0.14366 | -0.048 | 7.764
18.5 | 1.145 | 0.14785 | -0.05 | 7.743
19 | 1.173 | 0.15204 | -0.05 | 7.718
19.5 | 1.199 | 0.16205 | -0.05 | 7.396
20 | 1.214 | 0.19153 | -0.048 | 6.34

## 120. Re 12M Mach 0.50 (2)
BIGFOIL.COM POLAR EXPORT
SB95 10.52
SB95 10.5/2 |  |  |  | Cl Max: | 1.4599 | at alpha= | 8.5 | deg
XFOIL ncrit=9 |  |  |  | L/D Max: | 141.345 | at alpha= | 6.5 | deg
Re: | 12000000 |  |  | Cd Min: | 0.14155 | at alpha= | -12.5 | deg
Mach: | 0.5 |  |  | Cl=0 at alpha= | -2.1125 | deg
|  |  |  | @ Cl=0.1, Cd= | 0.0050748
|  |  |  | @ Cl=0.4, Cd= | 0.0048374
|  |  |  | @ Cl=0.6, Cd= | 0.0052774
alpha (deg) | Cl | Cd | Cm | Cl/Cd
-12.5 | -0.6002 | 0.14155 | 0.0122 | -4.2402
-11.5 | -0.5896 | 0.12369 | 0.0047 | -4.7668
-11 | -0.5925 | 0.11321 | -0.0002 | -5.2336
-10.5 | -0.6012 | 0.1021 | -0.006 | -5.8883
-10 | -0.6133 | 0.09089 | -0.0124 | -6.7477
-9.5 | -0.6274 | 0.07974 | -0.0194 | -7.8681
-9 | -0.6419 | 0.06863 | -0.0272 | -9.3531
-8.5 | -0.6563 | 0.05676 | -0.0373 | -11.5627
-8 | -0.6648 | 0.0411 | -0.0579 | -16.1752
-7.5 | -0.6799 | 0.02858 | -0.066 | -23.7894
-7 | -0.6718 | 0.01774 | -0.0677 | -37.8692
-6.5 | -0.6346 | 0.00981 | -0.0658 | -64.6891
-6 | -0.5648 | 0.00752 | -0.0632 | -75.1064
-5.5 | -0.4896 | 0.00677 | -0.0614 | -72.3191
-5 | -0.4148 | 0.00633 | -0.0601 | -65.5292
-4.5 | -0.3411 | 0.00601 | -0.0591 | -56.7554
-4 | -0.2682 | 0.00581 | -0.0586 | -46.1618
-3.5 | -0.1963 | 0.00563 | -0.0582 | -34.8668
-3 | -0.125 | 0.00549 | -0.058 | -22.7687
-2.5 | -0.0544 | 0.00535 | -0.0581 | -10.1682
-2 | 0.0158 | 0.00522 | -0.0582 | 3.0268
-1 | 0.155 | 0.00498 | -0.0589 | 31.1245
-0.5 | 0.2242 | 0.00487 | -0.0593 | 46.037
0 | 0.2933 | 0.0048 | -0.0598 | 61.1042
0.5 | 0.3622 | 0.00481 | -0.0602 | 75.3015
1 | 0.4312 | 0.00486 | -0.0606 | 88.7243
1.5 | 0.4999 | 0.00498 | -0.061 | 100.3815
2 | 0.5682 | 0.00518 | -0.0612 | 109.6911
2.5 | 0.6368 | 0.00539 | -0.0612 | 118.1447
3 | 0.7053 | 0.00567 | -0.0611 | 124.3915
3.5 | 0.7736 | 0.00601 | -0.0608 | 128.7188
4.5 | 0.9104 | 0.00687 | -0.0593 | 132.5182
5 | 0.9798 | 0.00727 | -0.0583 | 134.773
5.5 | 1.0496 | 0.00769 | -0.057 | 136.4889
6 | 1.1201 | 0.00809 | -0.0553 | 138.4549
6.5 | 1.1873 | 0.0084 | -0.0525 | 141.3452
7 | 1.2596 | 0.00892 | -0.0501 | 141.2108
7.5 | 1.332 | 0.00958 | -0.0471 | 139.0397
8 | 1.4022 | 0.01054 | -0.0431 | 133.0361
8.5 | 1.4599 | 0.01249 | -0.0368 | 116.8855
9 | 1.4549 | 0.01762 | -0.0244 | 82.5709
9.5 | 1.4289 | 0.02345 | -0.0146 | 60.9339
10 | 1.3943 | 0.0316 | -0.0101 | 44.1234
11.5 | 1.3017 | 0.06344 | -0.0188 | 20.5186
12 | 1.2668 | 0.07676 | -0.0258 | 16.5034
12.5 | 1.2347 | 0.09029 | -0.0328 | 13.6748
13 | 1.2057 | 0.10371 | -0.0394 | 11.6257
13.5 | 1.1798 | 0.1168 | -0.0458 | 10.101

## 121. Re 14M Mach 0.00 (1)
BIGFOIL.COM POLAR EXPORT
SB95 10.52
SB95 10.5/2 |  |  |  | Cl Max: | 1.327 | at alpha= | 12 | deg
JavaFoil+Calcfoil stall+Eppler ext transition |  |  |  | L/D Max: | 145.259 | at alpha= | 9.5 | deg
Re: | 14000000 |  |  | Cd Min: | 0.00589 | at alpha= | -1 | deg
Mach: | 0 |  |  | Cl=0 at alpha= | -2.1667 | deg
|  |  |  | @ Cl=0.1, Cd= | 0.005903
|  |  |  | @ Cl=0.4, Cd= | 0.0059814
|  |  |  | @ Cl=0.6, Cd= | 0.0062402
alpha (deg) | Cl | Cd | Cm | Cl/Cd
-16.5 | -0.617 | 0.11082 | -0.021 | -5.569
-16 | -0.634 | 0.1046 | -0.022 | -6.061
-15.5 | -0.652 | 0.09522 | -0.023 | -6.852
-15 | -0.666 | 0.09097 | -0.024 | -7.319
-14.5 | -0.68 | 0.08349 | -0.025 | -8.148
-14 | -0.694 | 0.07561 | -0.026 | -9.178
-13.5 | -0.708 | 0.06382 | -0.028 | -11.093
-13 | -0.727 | 0.04861 | -0.031 | -14.955
-12.5 | -0.763 | 0.02781 | -0.034 | -27.432
-12 | -0.801 | 0.01509 | -0.038 | -53.064
-11.5 | -0.817 | 0.01241 | -0.039 | -65.816
-11 | -0.802 | 0.01168 | -0.04 | -68.616
-10.5 | -0.783 | 0.00801 | -0.04 | -97.716
-10 | -0.759 | 0.00776 | -0.041 | -97.872
-9.5 | -0.732 | 0.00754 | -0.041 | -97.096
-9 | -0.7 | 0.00726 | -0.041 | -96.395
-8.5 | -0.665 | 0.00714 | -0.042 | -93.022
-8 | -0.625 | 0.007 | -0.042 | -89.335
-7.5 | -0.583 | 0.00689 | -0.043 | -84.549
-7 | -0.537 | 0.00675 | -0.043 | -79.574
-6.5 | -0.489 | 0.00662 | -0.043 | -73.833
-6 | -0.438 | 0.00652 | -0.044 | -67.173
-5.5 | -0.385 | 0.00646 | -0.044 | -59.554
-5 | -0.33 | 0.00639 | -0.045 | -51.663
-4.5 | -0.274 | 0.00631 | -0.045 | -43.402
-4 | -0.216 | 0.00627 | -0.045 | -34.497
-3.5 | -0.158 | 0.00615 | -0.046 | -25.677
-3 | -0.099 | 0.00611 | -0.046 | -16.223
-2.5 | -0.04 | 0.00605 | -0.047 | -6.58
-2 | 0.02 | 0.00595 | -0.047 | 3.322
-1.5 | 0.079 | 0.00591 | -0.047 | 13.459
-1 | 0.139 | 0.00589 | -0.048 | 23.662
-0.5 | 0.199 | 0.0059 | -0.048 | 33.731
0 | 0.259 | 0.00589 | -0.049 | 43.984
0.5 | 0.319 | 0.00592 | -0.049 | 53.823
1 | 0.379 | 0.00596 | -0.05 | 63.476
1.5 | 0.438 | 0.00602 | -0.05 | 72.768
2 | 0.498 | 0.00606 | -0.05 | 82.122
2.5 | 0.557 | 0.00616 | -0.051 | 90.456
3 | 0.616 | 0.00627 | -0.051 | 98.298
3.5 | 0.675 | 0.00636 | -0.052 | 106.095
4 | 0.733 | 0.00649 | -0.052 | 112.952
4.5 | 0.79 | 0.00672 | -0.053 | 117.478
5 | 0.846 | 0.00686 | -0.053 | 123.381
5.5 | 0.901 | 0.00705 | -0.053 | 127.744
6 | 0.954 | 0.00725 | -0.054 | 131.533
6.5 | 1.005 | 0.00745 | -0.054 | 134.95
7 | 1.054 | 0.00758 | -0.055 | 139.098
7.5 | 1.1 | 0.00777 | -0.055 | 141.632
8 | 1.143 | 0.00799 | -0.055 | 143.113
8.5 | 1.183 | 0.00818 | -0.056 | 144.627
9 | 1.22 | 0.00842 | -0.056 | 144.852
9.5 | 1.253 | 0.00862 | -0.057 | 145.259
10 | 1.279 | 0.00903 | -0.057 | 141.745
10.5 | 1.299 | 0.01364 | -0.057 | 95.25
11 | 1.314 | 0.01404 | -0.058 | 93.591
11.5 | 1.323 | 0.01479 | -0.058 | 89.483
12 | 1.327 | 0.01553 | -0.059 | 85.459
12.5 | 1.325 | 0.01614 | -0.059 | 82.117
13 | 1.3 | 0.0173 | -0.059 | 75.134
13.5 | 1.28 | 0.01855 | -0.059 | 69.034
14 | 1.254 | 0.02045 | -0.058 | 61.34
14.5 | 1.226 | 0.02244 | -0.058 | 54.64
15 | 1.194 | 0.02495 | -0.058 | 47.851
15.5 | 1.156 | 0.02878 | -0.058 | 40.156
16 | 1.107 | 0.03623 | -0.057 | 30.561
16.5 | 1.055 | 0.04696 | -0.055 | 22.454
17 | 1.02 | 0.05084 | -0.055 | 20.056

## 122. Re 14M Mach 0.00 (2)
BIGFOIL.COM POLAR EXPORT
SB95 10.52
SB95 10.5/2 |  |  |  | Cl Max: | 2.0246 | at alpha= | 19.5 | deg
XFOIL ncrit=9 |  |  |  | L/D Max: | 145.157 | at alpha= | 8.5 | deg
Re: | 14000000 |  |  | Cd Min: | 0.03911 | at alpha= | 20 | deg
Mach: | 0 |  |  | Cl=0 at alpha= | -2.1229 | deg
|  |  |  | @ Cl=0.1, Cd= | 0.0049198
|  |  |  | @ Cl=0.4, Cd= | 0.0048408
|  |  |  | @ Cl=0.6, Cd= | 0.005385
alpha (deg) | Cl | Cd | Cm | Cl/Cd
-20 | -1.7913 | 0.02908 | -0.0575 | -61.599
-19.5 | -1.7857 | 0.0255 | -0.057 | -70.0275
-19 | -1.7736 | 0.02337 | -0.0537 | -75.8922
-18.5 | -1.7427 | 0.02174 | -0.052 | -80.161
-18 | -1.706 | 0.02035 | -0.0507 | -83.8329
-17.5 | -1.6658 | 0.0191 | -0.0496 | -87.2147
-17 | -1.623 | 0.01796 | -0.0487 | -90.3675
-16.5 | -1.5781 | 0.01691 | -0.048 | -93.3235
-16 | -1.5315 | 0.01593 | -0.0473 | -96.1394
-15.5 | -1.4835 | 0.01503 | -0.0468 | -98.7026
-15 | -1.4355 | 0.01399 | -0.0463 | -102.609
-14.5 | -1.3861 | 0.01305 | -0.0459 | -106.2146
-14 | -1.3354 | 0.01222 | -0.0456 | -109.2799
-13.5 | -1.2819 | 0.01145 | -0.0457 | -111.9563
-13 | -1.2326 | 0.01087 | -0.0448 | -113.3947
-12.5 | -1.1804 | 0.0103 | -0.0444 | -114.6019
-12 | -1.1267 | 0.00981 | -0.0443 | -114.8522
-11.5 | -1.0722 | 0.00938 | -0.0443 | -114.307
-11 | -1.0172 | 0.00899 | -0.0443 | -113.1479
-10.5 | -0.9617 | 0.00861 | -0.0444 | -111.6957
-10 | -0.9059 | 0.00827 | -0.0445 | -109.5405
-9.5 | -0.8498 | 0.00794 | -0.0447 | -107.0277
-9 | -0.7934 | 0.0076 | -0.0448 | -104.3947
-8.5 | -0.7369 | 0.00724 | -0.045 | -101.7818
-8 | -0.6801 | 0.00692 | -0.0452 | -98.2803
-7.5 | -0.6231 | 0.00663 | -0.0455 | -93.9819
-7 | -0.5657 | 0.00641 | -0.0458 | -88.2527
-6.5 | -0.5081 | 0.00621 | -0.0461 | -81.8196
-6 | -0.4504 | 0.006 | -0.0464 | -75.0667
-5.5 | -0.3926 | 0.0058 | -0.0467 | -67.6897
-5 | -0.3346 | 0.00566 | -0.0471 | -59.1166
-4.5 | -0.2766 | 0.00551 | -0.0475 | -50.1996
-4 | -0.2185 | 0.00538 | -0.0478 | -40.6134
-3.5 | -0.1603 | 0.00529 | -0.0483 | -30.3025
-3 | -0.1021 | 0.00522 | -0.0487 | -19.5594
-2.5 | -0.0439 | 0.00512 | -0.0491 | -8.5742
-2 | 0.0143 | 0.00504 | -0.0495 | 2.8373
-1.5 | 0.0725 | 0.00496 | -0.05 | 14.6169
-0.5 | 0.1889 | 0.00479 | -0.051 | 39.4363
0.5 | 0.305 | 0.00477 | -0.052 | 63.9413
1 | 0.3629 | 0.00477 | -0.0525 | 76.0797
1.5 | 0.4205 | 0.00488 | -0.0529 | 86.168
2 | 0.478 | 0.00501 | -0.0534 | 95.4092
2.5 | 0.5351 | 0.00521 | -0.0537 | 102.7063
3 | 0.5924 | 0.00535 | -0.0541 | 110.729
3.5 | 0.6489 | 0.00561 | -0.0544 | 115.6684
4 | 0.7054 | 0.00587 | -0.0546 | 120.1704
4.5 | 0.7619 | 0.0061 | -0.0549 | 124.9016
5 | 0.8181 | 0.00635 | -0.0551 | 128.8346
5.5 | 0.874 | 0.00662 | -0.0552 | 132.0242
6 | 0.9298 | 0.00686 | -0.0554 | 135.5394
6.5 | 0.9851 | 0.0071 | -0.0554 | 138.7465
7 | 1.0374 | 0.00724 | -0.0547 | 143.2873
7.5 | 1.0926 | 0.00755 | -0.0548 | 144.7152
8 | 1.1473 | 0.00793 | -0.0548 | 144.6784
8.5 | 1.2019 | 0.00828 | -0.0548 | 145.157
9 | 1.2557 | 0.0087 | -0.0547 | 144.3333
9.5 | 1.3092 | 0.00912 | -0.0546 | 143.5526
10 | 1.3624 | 0.00953 | -0.0544 | 142.9591
10.5 | 1.4146 | 0.01001 | -0.0541 | 141.3187
11 | 1.4659 | 0.01055 | -0.0537 | 138.9479
11.5 | 1.5169 | 0.01107 | -0.0533 | 137.028
12 | 1.5673 | 0.01159 | -0.0528 | 135.2286
12.5 | 1.6167 | 0.01215 | -0.0521 | 133.0617
13 | 1.6646 | 0.0128 | -0.0513 | 130.0469
13.5 | 1.7107 | 0.01355 | -0.0503 | 126.2509
14 | 1.7553 | 0.01434 | -0.049 | 122.4059
14.5 | 1.799 | 0.01511 | -0.0477 | 119.0602
15 | 1.841 | 0.0159 | -0.0461 | 115.7862
15.5 | 1.8805 | 0.01675 | -0.0442 | 112.2687
16 | 1.9146 | 0.01769 | -0.0415 | 108.2306
16.5 | 1.9381 | 0.01882 | -0.0372 | 102.9809
17 | 1.9602 | 0.02027 | -0.0334 | 96.7045
17.5 | 1.9801 | 0.02211 | -0.0301 | 89.5568
18 | 1.9964 | 0.02441 | -0.0271 | 81.7862
18.5 | 2.0101 | 0.02714 | -0.0245 | 74.0641
19 | 2.0197 | 0.03044 | -0.0223 | 66.3502
19.5 | 2.0246 | 0.03438 | -0.0205 | 58.8889
20 | 2.024 | 0.03911 | -0.0193 | 51.7515

## 123. Re 14M Mach 0.10 (1)
BIGFOIL.COM POLAR EXPORT
SB95 10.52
SB95 10.5/2 |  |  |  | Cl Max: | 1.316 | at alpha= | 11.5 | deg
JavaFoil+Calcfoil stall+Eppler ext transition |  |  |  | L/D Max: | 146.508 | at alpha= | 9 | deg
Re: | 14000000 |  |  | Cd Min: | 0.00581 | at alpha= | -1 | deg
Mach: | 0.1 |  |  | Cl=0 at alpha= | -2.1667 | deg
|  |  |  | @ Cl=0.1, Cd= | 0.0058367
|  |  |  | @ Cl=0.4, Cd= | 0.00589
|  |  |  | @ Cl=0.6, Cd= | 0.0061578
alpha (deg) | Cl | Cd | Cm | Cl/Cd
-16.5 | -0.576 | 0.11298 | -0.021 | -5.096
-16 | -0.595 | 0.10741 | -0.021 | -5.542
-15.5 | -0.616 | 0.09893 | -0.023 | -6.224
-15 | -0.632 | 0.09437 | -0.023 | -6.7
-14.5 | -0.65 | 0.08688 | -0.024 | -7.482
-14 | -0.665 | 0.08006 | -0.025 | -8.31
-13.5 | -0.679 | 0.0706 | -0.027 | -9.613
-13 | -0.693 | 0.05913 | -0.029 | -11.719
-12.5 | -0.717 | 0.04178 | -0.032 | -17.162
-12 | -0.768 | 0.0191 | -0.037 | -40.194
-11.5 | -0.794 | 0.01299 | -0.039 | -61.114
-11 | -0.793 | 0.01191 | -0.04 | -66.582
-10.5 | -0.776 | 0.01122 | -0.04 | -69.17
-10 | -0.755 | 0.00772 | -0.041 | -97.805
-9.5 | -0.729 | 0.00749 | -0.041 | -97.293
-9 | -0.698 | 0.00721 | -0.042 | -96.897
-8.5 | -0.664 | 0.00704 | -0.042 | -94.272
-8 | -0.626 | 0.00694 | -0.042 | -90.099
-7.5 | -0.584 | 0.00679 | -0.043 | -85.902
-7 | -0.538 | 0.00666 | -0.043 | -80.876
-6.5 | -0.49 | 0.00658 | -0.044 | -74.523
-6 | -0.439 | 0.00645 | -0.044 | -68.101
-5.5 | -0.386 | 0.00638 | -0.044 | -60.516
-5 | -0.331 | 0.00628 | -0.045 | -52.757
-4.5 | -0.275 | 0.00623 | -0.045 | -44.093
-4 | -0.217 | 0.00617 | -0.046 | -35.235
-3.5 | -0.159 | 0.0061 | -0.046 | -26.023
-3 | -0.1 | 0.00602 | -0.046 | -16.537
-2.5 | -0.04 | 0.00597 | -0.047 | -6.7
-2 | 0.02 | 0.00588 | -0.047 | 3.382
-1.5 | 0.08 | 0.00585 | -0.048 | 13.646
-1 | 0.14 | 0.00581 | -0.048 | 24.09
-0.5 | 0.2 | 0.00582 | -0.049 | 34.375
0 | 0.26 | 0.00581 | -0.049 | 44.823
0.5 | 0.32 | 0.00584 | -0.049 | 54.865
1 | 0.38 | 0.00587 | -0.05 | 64.854
1.5 | 0.44 | 0.00593 | -0.05 | 74.256
2 | 0.5 | 0.00601 | -0.051 | 83.214
2.5 | 0.56 | 0.00609 | -0.051 | 91.987
3 | 0.619 | 0.00619 | -0.052 | 99.998
3.5 | 0.678 | 0.00628 | -0.052 | 107.942
4 | 0.736 | 0.00641 | -0.052 | 114.781
4.5 | 0.794 | 0.00664 | -0.053 | 119.475
5 | 0.85 | 0.00679 | -0.053 | 125.208
5.5 | 0.905 | 0.00696 | -0.054 | 130.082
6 | 0.958 | 0.00717 | -0.054 | 133.734
6.5 | 1.009 | 0.00735 | -0.054 | 137.359
7 | 1.058 | 0.00752 | -0.055 | 140.774
7.5 | 1.104 | 0.00769 | -0.055 | 143.613
8 | 1.147 | 0.00791 | -0.056 | 144.913
8.5 | 1.186 | 0.0081 | -0.056 | 146.482
9 | 1.222 | 0.00834 | -0.057 | 146.508
9.5 | 1.254 | 0.00861 | -0.057 | 145.584
10 | 1.279 | 0.00896 | -0.057 | 142.709
10.5 | 1.297 | 0.01373 | -0.058 | 94.43
11 | 1.309 | 0.01433 | -0.058 | 91.358
11.5 | 1.316 | 0.01497 | -0.059 | 87.897
12 | 1.316 | 0.01574 | -0.059 | 83.605
12.5 | 1.311 | 0.01643 | -0.059 | 79.781
13 | 1.278 | 0.01775 | -0.059 | 71.979
13.5 | 1.254 | 0.01912 | -0.059 | 65.593
14 | 1.223 | 0.02127 | -0.058 | 57.498
14.5 | 1.189 | 0.02357 | -0.058 | 50.459
15 | 1.149 | 0.0271 | -0.058 | 42.413
15.5 | 1.104 | 0.03228 | -0.057 | 34.189
16 | 1.042 | 0.04432 | -0.055 | 23.513
16.5 | 0.986 | 0.05708 | -0.053 | 17.277

## 124. Re 14M Mach 0.10 (2)
BIGFOIL.COM POLAR EXPORT
SB95 10.52
SB95 10.5/2 |  |  |  | Cl Max: | 2.0088 | at alpha= | 19 | deg
XFOIL ncrit=9 |  |  |  | L/D Max: | 144.958 | at alpha= | 8.5 | deg
Re: | 14000000 |  |  | Cd Min: | 0.04434 | at alpha= | 20 | deg
Mach: | 0.1 |  |  | Cl=0 at alpha= | -2.1229 | deg
|  |  |  | @ Cl=0.1, Cd= | 0.0049092
|  |  |  | @ Cl=0.4, Cd= | 0.0048402
|  |  |  | @ Cl=0.6, Cd= | 0.0053783
alpha (deg) | Cl | Cd | Cm | Cl/Cd
-20 | -1.7419 | 0.03934 | -0.0555 | -44.2781
-19.5 | -1.7533 | 0.03161 | -0.0603 | -55.4666
-19 | -1.751 | 0.02698 | -0.0612 | -64.8999
-18.5 | -1.7456 | 0.02418 | -0.0581 | -72.1919
-18 | -1.7156 | 0.02236 | -0.056 | -76.7263
-17.5 | -1.6789 | 0.02077 | -0.0544 | -80.8329
-17 | -1.6379 | 0.01937 | -0.0531 | -84.5586
-16.5 | -1.5938 | 0.01811 | -0.0519 | -88.0066
-15.5 | -1.4994 | 0.01592 | -0.0501 | -94.1834
-15 | -1.4498 | 0.01496 | -0.0494 | -96.9118
-14.5 | -1.4008 | 0.01378 | -0.0487 | -101.6546
-14 | -1.3498 | 0.0128 | -0.0481 | -105.4531
-13.5 | -1.296 | 0.01193 | -0.0479 | -108.6337
-13 | -1.2457 | 0.01127 | -0.0468 | -110.5324
-12.5 | -1.1928 | 0.01062 | -0.0463 | -112.3164
-12 | -1.1383 | 0.01005 | -0.0459 | -113.2637
-11.5 | -1.0831 | 0.00956 | -0.0457 | -113.295
-11 | -1.0273 | 0.00913 | -0.0456 | -112.5192
-10.5 | -0.971 | 0.00873 | -0.0456 | -111.2257
-10 | -0.9144 | 0.00837 | -0.0456 | -109.2473
-9.5 | -0.8575 | 0.00802 | -0.0456 | -106.9202
-9 | -0.8003 | 0.00771 | -0.0457 | -103.8003
-8.5 | -0.7432 | 0.00731 | -0.0458 | -101.6689
-8 | -0.6858 | 0.00698 | -0.0459 | -98.2521
-7.5 | -0.6281 | 0.00668 | -0.0461 | -94.0269
-7 | -0.5701 | 0.00644 | -0.0463 | -88.5248
-6.5 | -0.512 | 0.00623 | -0.0466 | -82.183
-6 | -0.4538 | 0.00603 | -0.0468 | -75.257
-5.5 | -0.3955 | 0.00582 | -0.0471 | -67.9553
-5 | -0.337 | 0.00567 | -0.0475 | -59.4356
-4.5 | -0.2785 | 0.00552 | -0.0478 | -50.4529
-4 | -0.22 | 0.00539 | -0.0482 | -40.8163
-3.5 | -0.1614 | 0.0053 | -0.0486 | -30.4528
-3 | -0.1028 | 0.00522 | -0.049 | -19.6935
-2.5 | -0.0442 | 0.00512 | -0.0494 | -8.6328
-2 | 0.0144 | 0.00504 | -0.0498 | 2.8571
-1.5 | 0.073 | 0.00496 | -0.0503 | 14.7177
-1 | 0.1315 | 0.00485 | -0.0508 | 27.1134
-0.5 | 0.19 | 0.00479 | -0.0513 | 39.666
0.5 | 0.3068 | 0.00477 | -0.0523 | 64.3187
1 | 0.3651 | 0.00478 | -0.0527 | 76.3808
1.5 | 0.4231 | 0.00488 | -0.0532 | 86.7008
2 | 0.4809 | 0.00502 | -0.0536 | 95.7968
2.5 | 0.5384 | 0.00521 | -0.054 | 103.3397
3 | 0.596 | 0.00536 | -0.0543 | 111.194
3.5 | 0.6529 | 0.00562 | -0.0546 | 116.1744
4 | 0.7097 | 0.00589 | -0.0549 | 120.4924
4.5 | 0.7665 | 0.00613 | -0.0551 | 125.0408
5 | 0.8232 | 0.00637 | -0.0552 | 129.2308
5.5 | 0.8795 | 0.00664 | -0.0554 | 132.4548
6 | 0.9358 | 0.00689 | -0.0554 | 135.82
6.5 | 0.9915 | 0.00714 | -0.0554 | 138.8655
7 | 1.044 | 0.00728 | -0.0547 | 143.4066
7.5 | 1.1 | 0.00759 | -0.0547 | 144.9275
8 | 1.1552 | 0.00799 | -0.0547 | 144.5807
8.5 | 1.2104 | 0.00835 | -0.0546 | 144.9581
9 | 1.2647 | 0.00878 | -0.0544 | 144.0433
9.5 | 1.3188 | 0.0092 | -0.0542 | 143.3478
10 | 1.3725 | 0.00963 | -0.0539 | 142.5234
10.5 | 1.4251 | 0.01016 | -0.0535 | 140.2657
11 | 1.477 | 0.01071 | -0.0529 | 137.9085
11.5 | 1.5289 | 0.01122 | -0.0524 | 136.2656
12 | 1.5798 | 0.01177 | -0.0517 | 134.2226
12.5 | 1.6295 | 0.01238 | -0.0509 | 131.6236
13 | 1.6775 | 0.01311 | -0.0498 | 127.9558
13.5 | 1.7237 | 0.0139 | -0.0485 | 124.0072
14 | 1.7688 | 0.01471 | -0.047 | 120.2447
14.5 | 1.8129 | 0.01549 | -0.0454 | 117.0368
15 | 1.8544 | 0.01635 | -0.0435 | 113.419
15.5 | 1.8923 | 0.0173 | -0.0411 | 109.3815
16 | 1.9191 | 0.01838 | -0.0368 | 104.4124
16.5 | 1.9416 | 0.01982 | -0.0326 | 97.9617
17 | 1.9619 | 0.02165 | -0.029 | 90.6189
17.5 | 1.9792 | 0.02394 | -0.0257 | 82.6734
18 | 1.9931 | 0.02672 | -0.0228 | 74.5921
18.5 | 2.0038 | 0.03002 | -0.0204 | 66.7488
19 | 2.0088 | 0.03405 | -0.0185 | 58.9956
19.5 | 2.0081 | 0.03891 | -0.0171 | 51.6088
20 | 2.0056 | 0.04434 | -0.0166 | 45.2323

## 125. Re 14M Mach 0.25 (1)
BIGFOIL.COM POLAR EXPORT
SB95 10.52
SB95 10.5/2 |  |  |  | Cl Max: | 1.268 | at alpha= | 10.5 | deg
JavaFoil+Calcfoil stall+Eppler ext transition |  |  |  | L/D Max: | 142.428 | at alpha= | 8 | deg
Re: | 14000000 |  |  | Cd Min: | 0.00584 | at alpha= | -1 | deg
Mach: | 0.25 |  |  | Cl=0 at alpha= | -2.1639 | deg
|  |  |  | @ Cl=0.1, Cd= | 0.0058755
|  |  |  | @ Cl=0.4, Cd= | 0.0059303
|  |  |  | @ Cl=0.6, Cd= | 0.0061951
alpha (deg) | Cl | Cd | Cm | Cl/Cd
-15 | -0.345 | 0.1041 | -0.021 | -3.314
-14.5 | -0.396 | 0.09853 | -0.022 | -4.023
-14 | -0.443 | 0.09297 | -0.022 | -4.767
-13.5 | -0.483 | 0.08383 | -0.024 | -5.761
-13 | -0.513 | 0.08189 | -0.023 | -6.258
-12.5 | -0.543 | 0.07278 | -0.025 | -7.457
-12 | -0.565 | 0.06767 | -0.026 | -8.347
-11.5 | -0.589 | 0.05693 | -0.029 | -10.346
-11 | -0.629 | 0.03556 | -0.034 | -17.676
-10.5 | -0.694 | 0.0141 | -0.04 | -49.21
-10 | -0.712 | 0.01164 | -0.042 | -61.144
-9.5 | -0.7 | 0.00784 | -0.042 | -89.21
-9 | -0.681 | 0.00752 | -0.043 | -90.508
-8.5 | -0.655 | 0.00727 | -0.043 | -90.134
-8 | -0.623 | 0.00709 | -0.043 | -87.96
-7.5 | -0.586 | 0.00696 | -0.044 | -84.212
-7 | -0.544 | 0.00678 | -0.044 | -80.225
-6.5 | -0.497 | 0.00665 | -0.045 | -74.747
-6 | -0.447 | 0.00653 | -0.045 | -68.469
-5.5 | -0.394 | 0.00645 | -0.046 | -61.105
-5 | -0.339 | 0.00635 | -0.046 | -53.374
-4.5 | -0.282 | 0.00629 | -0.046 | -44.761
-4 | -0.223 | 0.00623 | -0.047 | -35.762
-3.5 | -0.163 | 0.00615 | -0.047 | -26.52
-3 | -0.102 | 0.00606 | -0.048 | -16.887
-2.5 | -0.041 | 0.00603 | -0.048 | -6.816
-2 | 0.02 | 0.00591 | -0.049 | 3.456
-1.5 | 0.082 | 0.00589 | -0.049 | 13.942
-1 | 0.144 | 0.00584 | -0.049 | 24.628
-0.5 | 0.206 | 0.00585 | -0.05 | 35.129
0 | 0.268 | 0.00584 | -0.05 | 45.811
0.5 | 0.329 | 0.0059 | -0.051 | 55.845
1 | 0.391 | 0.00592 | -0.051 | 66.026
1.5 | 0.452 | 0.00599 | -0.052 | 75.584
2 | 0.514 | 0.00605 | -0.052 | 84.974
2.5 | 0.575 | 0.00615 | -0.053 | 93.487
3 | 0.636 | 0.00626 | -0.053 | 101.58
3.5 | 0.696 | 0.00636 | -0.053 | 109.553
4 | 0.756 | 0.00652 | -0.054 | 115.905
4.5 | 0.815 | 0.00673 | -0.054 | 121.017
5 | 0.872 | 0.00693 | -0.055 | 125.903
5.5 | 0.928 | 0.00708 | -0.055 | 131.13
6 | 0.982 | 0.00733 | -0.056 | 133.947
6.5 | 1.032 | 0.00755 | -0.056 | 136.728
7 | 1.08 | 0.00769 | -0.056 | 140.362
7.5 | 1.124 | 0.0079 | -0.057 | 142.354
8 | 1.164 | 0.00817 | -0.057 | 142.428
8.5 | 1.199 | 0.00845 | -0.058 | 141.8
9 | 1.228 | 0.00868 | -0.058 | 141.455
9.5 | 1.251 | 0.00897 | -0.059 | 139.458
10 | 1.265 | 0.01406 | -0.059 | 89.958
10.5 | 1.268 | 0.01476 | -0.059 | 85.862
11 | 1.261 | 0.01555 | -0.06 | 81.067
11.5 | 1.232 | 0.01656 | -0.06 | 74.363
12 | 1.195 | 0.01791 | -0.059 | 66.72
12.5 | 1.151 | 0.01932 | -0.059 | 59.56
13 | 1.092 | 0.0222 | -0.059 | 49.2
13.5 | 1.018 | 0.02776 | -0.058 | 36.679
14 | 0.937 | 0.03552 | -0.056 | 26.365
14.5 | 0.822 | 0.06161 | -0.051 | 13.34
15 | 0.73 | 0.08326 | -0.046 | 8.765
15.5 | 0.647 | 0.10031 | -0.043 | 6.452

## 126. Re 14M Mach 0.25 (2)
BIGFOIL.COM POLAR EXPORT
SB95 10.52
SB95 10.5/2 |  |  |  | Cl Max: | 1.9384 | at alpha= | 16.5 | deg
XFOIL ncrit=9 |  |  |  | L/D Max: | 144.729 | at alpha= | 8 | deg
Re: | 14000000 |  |  | Cd Min: | 0.23505 | at alpha= | -19.5 | deg
Mach: | 0.25 |  |  | Cl=0 at alpha= | -2.1205 | deg
|  |  |  | @ Cl=0.1, Cd= | 0.004935
|  |  |  | @ Cl=0.4, Cd= | 0.0048282
|  |  |  | @ Cl=0.6, Cd= | 0.0054024
alpha (deg) | Cl | Cd | Cm | Cl/Cd
-19.5 | -0.7965 | 0.23505 | 0.066 | -3.3886
-19 | -0.7792 | 0.22842 | 0.0617 | -3.4113
-18.5 | -0.7687 | 0.21846 | 0.0563 | -3.5187
-18 | -0.7967 | 0.19452 | 0.0444 | -4.0957
-17.5 | -0.8873 | 0.15999 | 0.0245 | -5.546
-17 | -0.9767 | 0.13268 | 0.0074 | -7.3613
-16.5 | -1.0944 | 0.10443 | -0.0112 | -10.4797
-16 | -1.3124 | 0.0635 | -0.0392 | -20.6677
-15.5 | -1.3804 | 0.04216 | -0.0587 | -32.7419
-15 | -1.4143 | 0.03064 | -0.0693 | -46.1586
-14.5 | -1.4219 | 0.0252 | -0.0672 | -56.4246
-14 | -1.396 | 0.02116 | -0.0649 | -65.9735
-13.5 | -1.3609 | 0.01746 | -0.0626 | -77.9439
-13 | -1.3151 | 0.01496 | -0.0602 | -87.9078
-12.5 | -1.2618 | 0.01336 | -0.0581 | -94.4461
-12 | -1.2044 | 0.01215 | -0.0564 | -99.1276
-11.5 | -1.1452 | 0.01118 | -0.055 | -102.4329
-11 | -1.0851 | 0.01037 | -0.0538 | -104.6384
-10.5 | -1.0244 | 0.00967 | -0.0528 | -105.9359
-10 | -0.9633 | 0.00908 | -0.052 | -106.0903
-9.5 | -0.902 | 0.00858 | -0.0513 | -105.1282
-9 | -0.8405 | 0.00816 | -0.0507 | -103.0025
-8.5 | -0.779 | 0.00777 | -0.0502 | -100.2574
-8 | -0.7179 | 0.00733 | -0.0499 | -97.94
-7.5 | -0.6567 | 0.00695 | -0.0496 | -94.4892
-7 | -0.5954 | 0.00663 | -0.0494 | -89.8039
-6.5 | -0.5341 | 0.00637 | -0.0493 | -83.8462
-5.5 | -0.4116 | 0.00593 | -0.0494 | -69.4098
-5 | -0.3505 | 0.00573 | -0.0495 | -61.1693
-4.5 | -0.2894 | 0.00559 | -0.0497 | -51.771
-4 | -0.2285 | 0.00545 | -0.05 | -41.9266
-3.5 | -0.1676 | 0.00535 | -0.0503 | -31.3271
-3 | -0.1068 | 0.00524 | -0.0506 | -20.3817
-2.5 | -0.046 | 0.00515 | -0.051 | -8.932
-2 | 0.0146 | 0.00506 | -0.0514 | 2.8854
-1.5 | 0.0752 | 0.00498 | -0.0518 | 15.1004
-1 | 0.1358 | 0.00487 | -0.0523 | 27.885
-0.5 | 0.1963 | 0.00479 | -0.0527 | 40.9812
0 | 0.2566 | 0.00478 | -0.0532 | 53.682
0.5 | 0.3169 | 0.00477 | -0.0537 | 66.4361
1 | 0.3771 | 0.00479 | -0.0542 | 78.7265
1.5 | 0.437 | 0.00489 | -0.0547 | 89.3661
2 | 0.4968 | 0.00505 | -0.055 | 98.3762
2.5 | 0.5562 | 0.00524 | -0.0554 | 106.145
3.5 | 0.6749 | 0.00568 | -0.0559 | 118.8204
4 | 0.7337 | 0.00597 | -0.056 | 122.8978
5 | 0.8515 | 0.00652 | -0.056 | 130.5982
5.5 | 0.9105 | 0.00678 | -0.056 | 134.292
6 | 0.969 | 0.00709 | -0.0558 | 136.6714
7 | 1.0825 | 0.0075 | -0.0544 | 144.3333
7.5 | 1.1413 | 0.0079 | -0.0542 | 144.4684
8 | 1.1998 | 0.00829 | -0.0537 | 144.7286
8.5 | 1.2576 | 0.00876 | -0.0531 | 143.5616
9 | 1.3154 | 0.00921 | -0.0525 | 142.823
9.5 | 1.3728 | 0.00971 | -0.0517 | 141.38
10 | 1.4291 | 0.01031 | -0.0506 | 138.613
10.5 | 1.4852 | 0.0109 | -0.0495 | 136.2569
11 | 1.5409 | 0.01151 | -0.0482 | 133.8749
11.5 | 1.5953 | 0.0122 | -0.0466 | 130.7623
12 | 1.6479 | 0.01302 | -0.0447 | 126.5668
12.5 | 1.6982 | 0.01398 | -0.0424 | 121.4735
13 | 1.7479 | 0.0149 | -0.04 | 117.3087
13.5 | 1.7949 | 0.01591 | -0.0371 | 112.8158
14 | 1.8376 | 0.01705 | -0.0336 | 107.7771
14.5 | 1.8667 | 0.01839 | -0.0282 | 101.5063
15 | 1.8911 | 0.02018 | -0.023 | 93.7116
15.5 | 1.9127 | 0.0225 | -0.0185 | 85.0089
16 | 1.9292 | 0.02551 | -0.0146 | 75.6252
16.5 | 1.9384 | 0.02943 | -0.0112 | 65.8648
17 | 1.9371 | 0.03461 | -0.0087 | 55.9694
17.5 | 1.9303 | 0.04077 | -0.0073 | 47.3461
18 | 1.9174 | 0.04813 | -0.0072 | 39.8379
18.5 | 1.8958 | 0.05715 | -0.0088 | 33.1724
19 | 1.8645 | 0.06791 | -0.012 | 27.4555
19.5 | 1.8224 | 0.08056 | -0.0168 | 22.6216
20 | 1.7701 | 0.09512 | -0.0233 | 18.6091

## 127. Re 14M Mach 0.50 (1)
BIGFOIL.COM POLAR EXPORT
SB95 10.52
SB95 10.5/2 |  |  |  | Cl Max: | 1.214 | at alpha= | 20 | deg
JavaFoil+Calcfoil stall+Eppler ext transition |  |  |  | L/D Max: | 132.345 | at alpha= | 6 | deg
Re: | 14000000 |  |  | Cd Min: | 0.00601 | at alpha= | -0.5 | deg
Mach: | 0.5 |  |  | Cl=0 at alpha= | -2.1667 | deg
|  |  |  | @ Cl=0.1, Cd= | 0.006073
|  |  |  | @ Cl=0.4, Cd= | 0.0060925
|  |  |  | @ Cl=0.6, Cd= | 0.0063459
alpha (deg) | Cl | Cd | Cm | Cl/Cd
-20 | -0.98 | 0.17442 | -0.024 | -5.621
-19.5 | -0.954 | 0.1672 | -0.024 | -5.704
-19 | -0.927 | 0.1645 | -0.024 | -5.636
-18.5 | -0.901 | 0.14932 | -0.024 | -6.036
-18 | -0.877 | 0.1352 | -0.025 | -6.49
-17.5 | -0.854 | 0.12098 | -0.026 | -7.061
-17 | -0.826 | 0.11654 | -0.026 | -7.086
-16.5 | -0.797 | 0.11364 | -0.026 | -7.01
-16 | -0.767 | 0.10996 | -0.025 | -6.977
-15.5 | -0.738 | 0.10654 | -0.025 | -6.931
-15 | -0.708 | 0.1051 | -0.024 | -6.74
-14.5 | -0.681 | 0.10047 | -0.024 | -6.775
-14 | -0.654 | 0.10235 | -0.024 | -6.389
-13.5 | -0.628 | 0.09433 | -0.025 | -6.657
-13 | -0.601 | 0.08745 | -0.025 | -6.869
-12.5 | -0.575 | 0.08073 | -0.026 | -7.12
-12 | -0.55 | 0.07282 | -0.028 | -7.552
-11.5 | -0.529 | 0.06219 | -0.031 | -8.514
-11 | -0.488 | 0.07705 | -0.024 | -6.336
-10.5 | -0.464 | 0.06621 | -0.027 | -7.009
-10 | -0.447 | 0.05267 | -0.033 | -8.481
-9.5 | -0.473 | 0.01786 | -0.044 | -26.454
-9 | -0.379 | 0.05887 | -0.026 | -6.442
-8.5 | -0.354 | 0.05206 | -0.029 | -6.803
-8 | -0.4 | 0.01167 | -0.049 | -34.237
-7.5 | -0.366 | 0.00782 | -0.049 | -46.76
-7 | -0.331 | 0.00953 | -0.05 | -34.774
-6.5 | -0.429 | 0.00746 | -0.05 | -57.578
-6 | -0.447 | 0.00728 | -0.05 | -61.433
-5.5 | -0.415 | 0.00694 | -0.051 | -59.805
-5 | -0.366 | 0.00676 | -0.051 | -54.179
-4.5 | -0.309 | 0.00661 | -0.052 | -46.731
-4 | -0.246 | 0.00646 | -0.052 | -38.161
-3.5 | -0.181 | 0.0064 | -0.053 | -28.314
-3 | -0.114 | 0.0063 | -0.053 | -18.073
-2.5 | -0.046 | 0.00622 | -0.054 | -7.372
-2 | 0.023 | 0.00613 | -0.054 | 3.721
-1.5 | 0.092 | 0.00608 | -0.055 | 15.097
-1 | 0.161 | 0.00602 | -0.055 | 26.728
-0.5 | 0.23 | 0.00601 | -0.056 | 38.214
0 | 0.299 | 0.00601 | -0.056 | 49.76
0.5 | 0.368 | 0.00606 | -0.057 | 60.686
1 | 0.437 | 0.00613 | -0.057 | 71.257
1.5 | 0.506 | 0.00619 | -0.058 | 81.615
2 | 0.574 | 0.0063 | -0.058 | 91.193
2.5 | 0.642 | 0.00642 | -0.059 | 100.062
3 | 0.71 | 0.00656 | -0.059 | 108.285
3.5 | 0.777 | 0.00674 | -0.06 | 115.266
4 | 0.842 | 0.00696 | -0.06 | 121.009
4.5 | 0.906 | 0.00722 | -0.061 | 125.476
5 | 0.966 | 0.00755 | -0.061 | 128.032
5.5 | 1.023 | 0.00781 | -0.062 | 131.034
6 | 1.072 | 0.0081 | -0.062 | 132.345
6.5 | 1.11 | 0.00846 | -0.063 | 131.18
7 | 1.13 | 0.01298 | -0.063 | 87.048
7.5 | 1.117 | 0.00938 | -0.064 | 119.061
8 | 1.007 | 0.01527 | -0.064 | 65.951
8.5 | 0.718 | 0.01736 | -0.063 | 41.331
9 | 0.752 | 0.01739 | -0.064 | 43.225
9.5 | 0.762 | 0.02195 | -0.062 | 34.699
10 | 0.809 | 0.01943 | -0.064 | 41.608
10.5 | 0.823 | 0.02382 | -0.063 | 34.557
11 | 0.731 | 0.07591 | -0.04 | 9.625
11.5 | 0.862 | 0.03127 | -0.061 | 27.562
12 | 0.804 | 0.07082 | -0.048 | 11.356
12.5 | 0.837 | 0.07243 | -0.05 | 11.563
13 | 0.843 | 0.0924 | -0.043 | 9.122
13.5 | 0.878 | 0.0855 | -0.047 | 10.274
14 | 0.92 | 0.08194 | -0.051 | 11.225
14.5 | 0.957 | 0.08101 | -0.053 | 11.808
15 | 0.982 | 0.08711 | -0.053 | 11.273
15.5 | 0.999 | 0.09946 | -0.051 | 10.041
16 | 0.999 | 0.13258 | -0.043 | 7.535
16.5 | 1.026 | 0.13904 | -0.044 | 7.377
17 | 1.055 | 0.14319 | -0.045 | 7.366
17.5 | 1.084 | 0.14662 | -0.046 | 7.393
18 | 1.111 | 0.15579 | -0.047 | 7.13
18.5 | 1.141 | 0.1586 | -0.049 | 7.195
19 | 1.17 | 0.16174 | -0.05 | 7.234
19.5 | 1.196 | 0.17269 | -0.05 | 6.924
20 | 1.214 | 0.20293 | -0.048 | 5.984

## 128. Re 14M Mach 0.50 (2)
BIGFOIL.COM POLAR EXPORT
SB95 10.52
SB95 10.5/2 |  |  |  | Cl Max: | 1.4729 | at alpha= | 9 | deg
XFOIL ncrit=9 |  |  |  | L/D Max: | 145.652 | at alpha= | 7 | deg
Re: | 14000000 |  |  | Cd Min: | 0.09172 | at alpha= | 12.5 | deg
Mach: | 0.5 |  |  | Cl=0 at alpha= | -99 | deg
|  |  |  | @ Cl=0.1, Cd= | 0.00482
|  |  |  | @ Cl=0.4, Cd= | 0.0048419
|  |  |  | @ Cl=0.6, Cd= | 0.0052764
alpha (deg) | Cl | Cd | Cm | Cl/Cd
0 | 0.2933 | 0.00482 | -0.0598 | 60.8506
0.5 | 0.3622 | 0.00482 | -0.0602 | 75.1452
1 | 0.4312 | 0.00486 | -0.0607 | 88.7243
1.5 | 0.5 | 0.00497 | -0.061 | 100.6036
2 | 0.5685 | 0.00518 | -0.0612 | 109.749
2.5 | 0.6371 | 0.00539 | -0.0613 | 118.2004
3 | 0.7057 | 0.00566 | -0.0612 | 124.682
3.5 | 0.7742 | 0.00599 | -0.0608 | 129.2487
4 | 0.8426 | 0.00639 | -0.0603 | 131.8623
4.5 | 0.9119 | 0.00676 | -0.0595 | 134.8964
5 | 0.9815 | 0.00715 | -0.0585 | 137.2727
5.5 | 1.0517 | 0.00756 | -0.0572 | 139.1138
6 | 1.1225 | 0.00797 | -0.0556 | 140.8407
6.5 | 1.1939 | 0.00836 | -0.0536 | 142.811
7 | 1.2628 | 0.00867 | -0.0505 | 145.6517
7.5 | 1.3357 | 0.00931 | -0.0476 | 143.4694
8 | 1.4074 | 0.01019 | -0.0437 | 138.1158
8.5 | 1.4667 | 0.01207 | -0.0375 | 121.5162
9 | 1.4729 | 0.01686 | -0.0262 | 87.3606
9.5 | 1.4443 | 0.0225 | -0.0151 | 64.1911
10 | 1.4108 | 0.03034 | -0.0101 | 46.4997
10.5 | 1.3733 | 0.04004 | -0.0097 | 34.2982
11 | 1.3354 | 0.0514 | -0.0133 | 25.9805
11.5 | 1.2983 | 0.06403 | -0.0193 | 20.2764
12 | 1.2616 | 0.07765 | -0.0265 | 16.2473
12.5 | 1.226 | 0.09172 | -0.0339 | 13.3668

## 129. Re 16M Mach 0.00 (1)
BIGFOIL.COM POLAR EXPORT
SB95 10.52
SB95 10.5/2 |  |  |  | Cl Max: | 1.327 | at alpha= | 12 | deg
JavaFoil+Calcfoil stall+Eppler ext transition |  |  |  | L/D Max: | 146.802 | at alpha= | 9 | deg
Re: | 16000000 |  |  | Cd Min: | 0.00589 | at alpha= | -1 | deg
Mach: | 0 |  |  | Cl=0 at alpha= | -2.1667 | deg
|  |  |  | @ Cl=0.1, Cd= | 0.005916
|  |  |  | @ Cl=0.4, Cd= | 0.0059814
|  |  |  | @ Cl=0.6, Cd= | 0.0062375
alpha (deg) | Cl | Cd | Cm | Cl/Cd
-16.5 | -0.618 | 0.10921 | -0.022 | -5.658
-16 | -0.635 | 0.10314 | -0.022 | -6.154
-15.5 | -0.654 | 0.0928 | -0.024 | -7.05
-15 | -0.667 | 0.08963 | -0.024 | -7.439
-14.5 | -0.683 | 0.08065 | -0.025 | -8.471
-14 | -0.697 | 0.07247 | -0.026 | -9.623
-13.5 | -0.712 | 0.06096 | -0.028 | -11.674
-13 | -0.738 | 0.04216 | -0.032 | -17.5
-12.5 | -0.77 | 0.02507 | -0.035 | -30.717
-12 | -0.805 | 0.01427 | -0.038 | -56.423
-11.5 | -0.817 | 0.01212 | -0.039 | -67.358
-11 | -0.802 | 0.0115 | -0.04 | -69.728
-10.5 | -0.783 | 0.00792 | -0.04 | -98.805
-10 | -0.759 | 0.00766 | -0.041 | -99.104
-9.5 | -0.732 | 0.00745 | -0.041 | -98.178
-9 | -0.7 | 0.00723 | -0.041 | -96.872
-8.5 | -0.665 | 0.0071 | -0.042 | -93.611
-8 | -0.625 | 0.00696 | -0.042 | -89.853
-7.5 | -0.583 | 0.00681 | -0.043 | -85.631
-7 | -0.537 | 0.00672 | -0.043 | -79.97
-6.5 | -0.489 | 0.0066 | -0.043 | -74.022
-6 | -0.438 | 0.00649 | -0.044 | -67.479
-5.5 | -0.385 | 0.00642 | -0.044 | -59.934
-5 | -0.33 | 0.00634 | -0.045 | -52.066
-4.5 | -0.274 | 0.00628 | -0.045 | -43.587
-4 | -0.216 | 0.00621 | -0.045 | -34.851
-3.5 | -0.158 | 0.00614 | -0.046 | -25.723
-3 | -0.099 | 0.00609 | -0.046 | -16.28
-2.5 | -0.04 | 0.00605 | -0.047 | -6.575
-2 | 0.02 | 0.006 | -0.047 | 3.299
-1.5 | 0.079 | 0.00593 | -0.047 | 13.405
-1 | 0.139 | 0.00589 | -0.048 | 23.63
-0.5 | 0.199 | 0.0059 | -0.048 | 33.723
0 | 0.259 | 0.0059 | -0.049 | 43.913
0.5 | 0.319 | 0.00593 | -0.049 | 53.76
1 | 0.379 | 0.00596 | -0.05 | 63.561
1.5 | 0.438 | 0.00602 | -0.05 | 72.772
2 | 0.498 | 0.0061 | -0.05 | 81.546
2.5 | 0.557 | 0.00615 | -0.051 | 90.559
3 | 0.616 | 0.00627 | -0.051 | 98.309
3.5 | 0.675 | 0.00635 | -0.052 | 106.274
4 | 0.733 | 0.00647 | -0.052 | 113.151
4.5 | 0.79 | 0.0067 | -0.053 | 117.851
5 | 0.846 | 0.00686 | -0.053 | 123.241
5.5 | 0.901 | 0.007 | -0.053 | 128.776
6 | 0.954 | 0.00719 | -0.054 | 132.693
6.5 | 1.005 | 0.00741 | -0.054 | 135.693
7 | 1.054 | 0.00753 | -0.055 | 139.874
7.5 | 1.1 | 0.0077 | -0.055 | 142.908
8 | 1.143 | 0.00789 | -0.055 | 144.838
8.5 | 1.183 | 0.0081 | -0.056 | 146.072
9 | 1.22 | 0.00831 | -0.056 | 146.802
9.5 | 1.253 | 0.00856 | -0.057 | 146.304
10 | 1.279 | 0.00894 | -0.057 | 143.067
10.5 | 1.299 | 0.01341 | -0.057 | 96.925
11 | 1.314 | 0.01406 | -0.058 | 93.432
11.5 | 1.323 | 0.01466 | -0.058 | 90.284
12 | 1.327 | 0.0152 | -0.059 | 87.33
12.5 | 1.325 | 0.01579 | -0.059 | 83.939
13 | 1.303 | 0.01683 | -0.059 | 77.405
13.5 | 1.283 | 0.018 | -0.059 | 71.26
14 | 1.257 | 0.01978 | -0.059 | 63.554
14.5 | 1.229 | 0.02164 | -0.058 | 56.797
15 | 1.196 | 0.02437 | -0.058 | 49.052
15.5 | 1.157 | 0.0281 | -0.058 | 41.197
16 | 1.109 | 0.03537 | -0.057 | 31.354
16.5 | 1.062 | 0.04335 | -0.056 | 24.498
17 | 1.022 | 0.04962 | -0.055 | 20.59

## 130. Re 16M Mach 0.00 (2)
BIGFOIL.COM POLAR EXPORT
SB95 10.52
SB95 10.5/2 |  |  |  | Cl Max: | 2.0439 | at alpha= | 20 | deg
XFOIL ncrit=9 |  |  |  | L/D Max: | 148.568 | at alpha= | 8.5 | deg
Re: | 16000000 |  |  | Cd Min: | 0.03711 | at alpha= | 20 | deg
Mach: | 0 |  |  | Cl=0 at alpha= | -2.1211 | deg
|  |  |  | @ Cl=0.1, Cd= | 0.0048973
|  |  |  | @ Cl=0.4, Cd= | 0.0048672
|  |  |  | @ Cl=0.6, Cd= | 0.0054031
alpha (deg) | Cl | Cd | Cm | Cl/Cd
-20 | -1.824 | 0.02616 | -0.0578 | -69.7248
-19.5 | -1.8164 | 0.02363 | -0.055 | -76.8684
-19 | -1.7904 | 0.02197 | -0.0526 | -81.4929
-18.5 | -1.7556 | 0.02053 | -0.0512 | -85.5139
-18 | -1.7165 | 0.01927 | -0.05 | -89.0763
-17.5 | -1.6746 | 0.01812 | -0.049 | -92.4172
-17 | -1.6304 | 0.01707 | -0.0482 | -95.5126
-16.5 | -1.5845 | 0.0161 | -0.0475 | -98.4161
-16 | -1.5371 | 0.01519 | -0.0469 | -101.1916
-15.5 | -1.4883 | 0.01434 | -0.0464 | -103.7866
-15 | -1.4384 | 0.01358 | -0.0461 | -105.9205
-14.5 | -1.3878 | 0.01281 | -0.0457 | -108.3372
-14 | -1.3371 | 0.01196 | -0.0454 | -111.7977
-13.5 | -1.286 | 0.0113 | -0.045 | -113.8053
-13 | -1.2348 | 0.01068 | -0.0445 | -115.618
-12.5 | -1.1821 | 0.01008 | -0.0442 | -117.2718
-12 | -1.1283 | 0.00957 | -0.0441 | -117.8997
-11.5 | -1.0737 | 0.00913 | -0.0441 | -117.6013
-11 | -1.0185 | 0.00874 | -0.0442 | -116.5332
-10.5 | -0.9629 | 0.00838 | -0.0443 | -114.9045
-10 | -0.907 | 0.00805 | -0.0444 | -112.6708
-8.5 | -0.7376 | 0.00712 | -0.045 | -103.5955
-8 | -0.6807 | 0.0068 | -0.0452 | -100.1029
-7.5 | -0.6236 | 0.00651 | -0.0454 | -95.7911
-7 | -0.5662 | 0.00628 | -0.0457 | -90.1592
-6.5 | -0.5085 | 0.00609 | -0.046 | -83.4975
-6 | -0.4508 | 0.00591 | -0.0464 | -76.2775
-5.5 | -0.393 | 0.00572 | -0.0467 | -68.7063
-5 | -0.335 | 0.00557 | -0.0471 | -60.1436
-4.5 | -0.2769 | 0.00544 | -0.0474 | -50.9007
-4 | -0.2188 | 0.00533 | -0.0478 | -41.0507
-3.5 | -0.1606 | 0.00524 | -0.0483 | -30.6489
-3 | -0.1024 | 0.00516 | -0.0487 | -19.845
-2.5 | -0.0441 | 0.00509 | -0.0491 | -8.664
-2 | 0.0141 | 0.00502 | -0.0496 | 2.8088
-1.5 | 0.0724 | 0.00494 | -0.05 | 14.6559
-1 | 0.1306 | 0.00485 | -0.0505 | 26.9278
-0.5 | 0.1888 | 0.0048 | -0.051 | 39.3333
0 | 0.2469 | 0.00479 | -0.0515 | 51.5449
0.5 | 0.305 | 0.00478 | -0.052 | 63.8075
1 | 0.3629 | 0.00479 | -0.0525 | 75.762
1.5 | 0.4206 | 0.00491 | -0.0529 | 85.6619
2 | 0.4781 | 0.00504 | -0.0534 | 94.8611
2.5 | 0.5353 | 0.00522 | -0.0537 | 102.5479
3 | 0.5925 | 0.00537 | -0.0541 | 110.3352
3.5 | 0.6492 | 0.00562 | -0.0544 | 115.516
4 | 0.7059 | 0.00583 | -0.0547 | 121.0806
4.5 | 0.7624 | 0.00607 | -0.0549 | 125.6013
5 | 0.8186 | 0.00631 | -0.0551 | 129.7306
5.5 | 0.8749 | 0.00654 | -0.0553 | 133.7768
6 | 0.9307 | 0.00679 | -0.0555 | 137.0692
6.5 | 0.9863 | 0.00704 | -0.0556 | 140.0994
7.5 | 1.0938 | 0.00739 | -0.055 | 148.0108
8 | 1.1487 | 0.00776 | -0.055 | 148.0284
8.5 | 1.2034 | 0.0081 | -0.055 | 148.5679
9 | 1.2573 | 0.00852 | -0.0549 | 147.5704
9.5 | 1.3111 | 0.0089 | -0.0548 | 147.3146
10 | 1.3643 | 0.00932 | -0.0547 | 146.3841
10.5 | 1.4165 | 0.00981 | -0.0544 | 144.3935
11 | 1.4682 | 0.01032 | -0.054 | 142.2674
11.5 | 1.5196 | 0.01079 | -0.0537 | 140.8341
12 | 1.5703 | 0.0113 | -0.0532 | 138.9646
12.5 | 1.6198 | 0.01186 | -0.0526 | 136.5767
13 | 1.6676 | 0.01254 | -0.0518 | 132.9825
13.5 | 1.7143 | 0.01325 | -0.0508 | 129.3811
15 | 1.8474 | 0.01543 | -0.047 | 119.7278
15.5 | 1.8878 | 0.01626 | -0.0452 | 116.1009
16 | 1.9246 | 0.01717 | -0.0429 | 112.0909
16.5 | 1.9499 | 0.01823 | -0.0388 | 106.9611
17 | 1.9711 | 0.01964 | -0.0347 | 100.3615
17.5 | 1.9903 | 0.02143 | -0.0311 | 92.8745
18 | 2.0073 | 0.02361 | -0.028 | 85.0191
18.5 | 2.0219 | 0.02619 | -0.0252 | 77.2012
19 | 2.0328 | 0.0293 | -0.0229 | 69.3788
19.5 | 2.0393 | 0.03299 | -0.021 | 61.8157
20 | 2.0439 | 0.03711 | -0.0196 | 55.0768

## 131. Re 16M Mach 0.10 (1)
BIGFOIL.COM POLAR EXPORT
SB95 10.52
SB95 10.5/2 |  |  |  | Cl Max: | 1.316 | at alpha= | 11.5 | deg
JavaFoil+Calcfoil stall+Eppler ext transition |  |  |  | L/D Max: | 147.897 | at alpha= | 9 | deg
Re: | 16000000 |  |  | Cd Min: | 0.00582 | at alpha= | -1 | deg
Mach: | 0.1 |  |  | Cl=0 at alpha= | -2.1667 | deg
|  |  |  | @ Cl=0.1, Cd= | 0.0058467
|  |  |  | @ Cl=0.4, Cd= | 0.00589
|  |  |  | @ Cl=0.6, Cd= | 0.0061546
alpha (deg) | Cl | Cd | Cm | Cl/Cd
-16.5 | -0.576 | 0.1127 | -0.021 | -5.109
-16 | -0.596 | 0.10599 | -0.022 | -5.624
-15.5 | -0.617 | 0.09656 | -0.023 | -6.394
-15 | -0.633 | 0.09349 | -0.023 | -6.772
-14.5 | -0.652 | 0.08474 | -0.024 | -7.694
-14 | -0.668 | 0.0774 | -0.025 | -8.631
-13.5 | -0.681 | 0.06873 | -0.027 | -9.906
-13 | -0.701 | 0.05361 | -0.03 | -13.07
-12.5 | -0.73 | 0.03503 | -0.033 | -20.839
-12 | -0.778 | 0.01667 | -0.037 | -46.657
-11.5 | -0.805 | 0.01237 | -0.04 | -65.091
-11 | -0.793 | 0.01164 | -0.04 | -68.103
-10.5 | -0.776 | 0.01104 | -0.04 | -70.315
-10 | -0.755 | 0.00761 | -0.041 | -99.109
-9.5 | -0.729 | 0.00741 | -0.041 | -98.404
-9 | -0.699 | 0.00713 | -0.042 | -97.943
-8.5 | -0.664 | 0.00699 | -0.042 | -95.015
-8 | -0.626 | 0.00686 | -0.042 | -91.17
-7.5 | -0.584 | 0.00675 | -0.043 | -86.452
-7 | -0.538 | 0.00663 | -0.043 | -81.25
-6.5 | -0.49 | 0.00651 | -0.044 | -75.255
-6 | -0.439 | 0.00642 | -0.044 | -68.451
-5.5 | -0.386 | 0.00635 | -0.044 | -60.81
-5 | -0.331 | 0.00623 | -0.045 | -53.161
-4.5 | -0.275 | 0.00621 | -0.045 | -44.3
-4 | -0.217 | 0.00613 | -0.046 | -35.434
-3.5 | -0.159 | 0.00604 | -0.046 | -26.3
-3 | -0.1 | 0.00603 | -0.046 | -16.522
-2.5 | -0.04 | 0.00597 | -0.047 | -6.693
-2 | 0.02 | 0.00592 | -0.047 | 3.36
-1.5 | 0.08 | 0.00586 | -0.048 | 13.644
-1 | 0.14 | 0.00582 | -0.048 | 24.063
-0.5 | 0.2 | 0.00582 | -0.049 | 34.369
0 | 0.26 | 0.00582 | -0.049 | 44.765
0.5 | 0.32 | 0.00585 | -0.049 | 54.807
1 | 0.38 | 0.00587 | -0.05 | 64.779
1.5 | 0.44 | 0.00593 | -0.05 | 74.314
2 | 0.5 | 0.00601 | -0.051 | 83.152
2.5 | 0.56 | 0.00608 | -0.051 | 92.098
3 | 0.619 | 0.00619 | -0.052 | 99.992
3.5 | 0.678 | 0.00627 | -0.052 | 108.061
4 | 0.736 | 0.0064 | -0.052 | 115.008
4.5 | 0.794 | 0.00662 | -0.053 | 119.884
5 | 0.85 | 0.00678 | -0.053 | 125.334
5.5 | 0.905 | 0.00694 | -0.054 | 130.366
6 | 0.958 | 0.00712 | -0.054 | 134.617
6.5 | 1.009 | 0.0073 | -0.054 | 138.312
7 | 1.058 | 0.00747 | -0.055 | 141.623
7.5 | 1.104 | 0.00759 | -0.055 | 145.383
8 | 1.147 | 0.00785 | -0.056 | 146.135
8.5 | 1.186 | 0.00805 | -0.056 | 147.39
9 | 1.222 | 0.00826 | -0.057 | 147.897
9.5 | 1.254 | 0.00849 | -0.057 | 147.705
10 | 1.279 | 0.00887 | -0.057 | 144.118
10.5 | 1.297 | 0.01351 | -0.058 | 96.003
11 | 1.309 | 0.01423 | -0.058 | 91.998
11.5 | 1.316 | 0.01472 | -0.059 | 89.39
12 | 1.316 | 0.0154 | -0.059 | 85.445
12.5 | 1.311 | 0.01339 | -0.059 | 97.927
13 | 1.281 | 0.01725 | -0.059 | 74.262
13.5 | 1.257 | 0.01854 | -0.059 | 67.796
14 | 1.226 | 0.02055 | -0.059 | 59.644
14.5 | 1.193 | 0.02269 | -0.058 | 52.558
15 | 1.153 | 0.02594 | -0.058 | 44.448
15.5 | 1.108 | 0.0306 | -0.058 | 36.219
16 | 1.05 | 0.0409 | -0.056 | 25.665
16.5 | 0.986 | 0.05714 | -0.053 | 17.247

## 132. Re 16M Mach 0.10 (2)
BIGFOIL.COM POLAR EXPORT
SB95 10.52
SB95 10.5/2 |  |  |  | Cl Max: | 2.0315 | at alpha= | 19.5 | deg
XFOIL ncrit=9 |  |  |  | L/D Max: | 148.335 | at alpha= | 8.5 | deg
Re: | 16000000 |  |  | Cd Min: | 0.04155 | at alpha= | 20 | deg
Mach: | 0.1 |  |  | Cl=0 at alpha= | -2.1212 | deg
|  |  |  | @ Cl=0.1, Cd= | 0.0048982
|  |  |  | @ Cl=0.4, Cd= | 0.0048622
|  |  |  | @ Cl=0.6, Cd= | 0.0053878
alpha (deg) | Cl | Cd | Cm | Cl/Cd
-20 | -1.7896 | 0.03328 | -0.0599 | -53.774
-19.5 | -1.7904 | 0.0279 | -0.0619 | -64.172
-19 | -1.7852 | 0.02463 | -0.0601 | -72.4807
-18.5 | -1.7651 | 0.02264 | -0.057 | -77.9638
-18 | -1.7301 | 0.02102 | -0.0552 | -82.3073
-17.5 | -1.6904 | 0.0196 | -0.0537 | -86.2449
-17 | -1.6473 | 0.01832 | -0.0525 | -89.9181
-16.5 | -1.6018 | 0.01717 | -0.0514 | -93.2906
-16 | -1.5543 | 0.0161 | -0.0505 | -96.5404
-15.5 | -1.5052 | 0.01514 | -0.0497 | -99.4188
-15 | -1.4546 | 0.01428 | -0.0491 | -101.8627
-14.5 | -1.403 | 0.01347 | -0.0485 | -104.1574
-14 | -1.3516 | 0.01254 | -0.0479 | -107.7831
-13.5 | -1.2999 | 0.01176 | -0.0472 | -110.5357
-13 | -1.248 | 0.01107 | -0.0465 | -112.7371
-12.5 | -1.1945 | 0.01041 | -0.0461 | -114.7454
-12 | -1.1399 | 0.00982 | -0.0458 | -116.0794
-11.5 | -1.0846 | 0.00931 | -0.0456 | -116.4984
-11 | -1.0287 | 0.00888 | -0.0455 | -115.8446
-10.5 | -0.9722 | 0.00849 | -0.0454 | -114.5112
-10 | -0.9155 | 0.00814 | -0.0454 | -112.4693
-9.5 | -0.8585 | 0.00781 | -0.0455 | -109.9232
-8.5 | -0.7439 | 0.00719 | -0.0457 | -103.4631
-8 | -0.6863 | 0.00686 | -0.0458 | -100.0437
-7.5 | -0.6286 | 0.00655 | -0.046 | -95.9695
-7 | -0.5707 | 0.00631 | -0.0463 | -90.4437
-6.5 | -0.5125 | 0.00611 | -0.0465 | -83.8789
-6 | -0.4542 | 0.00593 | -0.0468 | -76.5936
-5.5 | -0.3958 | 0.00574 | -0.0471 | -68.9547
-5 | -0.3374 | 0.00558 | -0.0474 | -60.4659
-4.5 | -0.2789 | 0.00545 | -0.0478 | -51.1743
-4 | -0.2203 | 0.00534 | -0.0482 | -41.2547
-3.5 | -0.1617 | 0.00525 | -0.0486 | -30.8
-3 | -0.1031 | 0.00517 | -0.049 | -19.942
-2.5 | -0.0444 | 0.00509 | -0.0494 | -8.723
-2 | 0.0142 | 0.00502 | -0.0498 | 2.8287
-1.5 | 0.0728 | 0.00494 | -0.0503 | 14.7368
-1 | 0.1314 | 0.00485 | -0.0508 | 27.0928
-0.5 | 0.1899 | 0.0048 | -0.0513 | 39.5625
0 | 0.2484 | 0.00479 | -0.0518 | 51.858
0.5 | 0.3068 | 0.00478 | -0.0523 | 64.1841
1 | 0.3651 | 0.00479 | -0.0527 | 76.2213
1.5 | 0.4231 | 0.00491 | -0.0532 | 86.1711
2 | 0.481 | 0.00504 | -0.0536 | 95.4365
2.5 | 0.5385 | 0.00522 | -0.054 | 103.1609
3 | 0.5961 | 0.00537 | -0.0544 | 111.0056
3.5 | 0.6531 | 0.00563 | -0.0546 | 116.0036
4 | 0.7102 | 0.00585 | -0.0549 | 121.4017
4.5 | 0.7671 | 0.00608 | -0.0551 | 126.1678
5 | 0.8238 | 0.00634 | -0.0553 | 129.9369
5.5 | 0.8805 | 0.00656 | -0.0555 | 134.2226
6 | 0.9367 | 0.00683 | -0.0556 | 137.1449
6.5 | 0.9927 | 0.00708 | -0.0556 | 140.2119
7 | 1.0483 | 0.00731 | -0.0556 | 143.4063
7.5 | 1.1013 | 0.00744 | -0.0549 | 148.0242
8 | 1.1567 | 0.00781 | -0.0549 | 148.105
8.5 | 1.2119 | 0.00817 | -0.0548 | 148.3354
9 | 1.2663 | 0.0086 | -0.0546 | 147.2442
9.5 | 1.3208 | 0.00898 | -0.0545 | 147.0824
10 | 1.3745 | 0.00943 | -0.0542 | 145.7582
10.5 | 1.4272 | 0.00994 | -0.0538 | 143.5815
11 | 1.4797 | 0.01044 | -0.0533 | 141.7337
11.5 | 1.5318 | 0.01093 | -0.0528 | 140.1464
12 | 1.5829 | 0.01148 | -0.0522 | 137.8833
12.5 | 1.6326 | 0.01211 | -0.0513 | 134.8142
13 | 1.6808 | 0.01283 | -0.0503 | 131.0055
13.5 | 1.7277 | 0.01358 | -0.049 | 127.2239
14 | 1.7742 | 0.01428 | -0.0478 | 124.2437
14.5 | 1.819 | 0.01504 | -0.0463 | 120.9441
15 | 1.8614 | 0.01587 | -0.0445 | 117.2905
15.5 | 1.9008 | 0.0168 | -0.0422 | 113.1429
16 | 1.9311 | 0.01784 | -0.0385 | 108.2455
16.5 | 1.9522 | 0.01923 | -0.0339 | 101.5185
17 | 1.9724 | 0.02098 | -0.03 | 94.0133
17.5 | 1.9903 | 0.02315 | -0.0265 | 85.9741
18 | 2.0055 | 0.02576 | -0.0236 | 77.8533
18.5 | 2.0168 | 0.02891 | -0.021 | 69.7613
19.5 | 2.0315 | 0.03662 | -0.0175 | 55.4752
20 | 2.0315 | 0.04155 | -0.0165 | 48.8929

## 133. Re 16M Mach 0.25 (1)
BIGFOIL.COM POLAR EXPORT
SB95 10.52
SB95 10.5/2 |  |  |  | Cl Max: | 1.268 | at alpha= | 10.5 | deg
JavaFoil+Calcfoil stall+Eppler ext transition |  |  |  | L/D Max: | 143.737 | at alpha= | 8.5 | deg
Re: | 16000000 |  |  | Cd Min: | 0.00587 | at alpha= | -1 | deg
Mach: | 0.25 |  |  | Cl=0 at alpha= | -2.1639 | deg
|  |  |  | @ Cl=0.1, Cd= | 0.0058771
|  |  |  | @ Cl=0.4, Cd= | 0.0059374
|  |  |  | @ Cl=0.6, Cd= | 0.0061892
alpha (deg) | Cl | Cd | Cm | Cl/Cd
-15 | -0.345 | 0.10263 | -0.021 | -3.363
-14.5 | -0.397 | 0.09726 | -0.022 | -4.08
-14 | -0.444 | 0.09161 | -0.022 | -4.845
-13.5 | -0.483 | 0.08304 | -0.024 | -5.82
-13 | -0.513 | 0.08058 | -0.024 | -6.371
-12.5 | -0.545 | 0.07063 | -0.026 | -7.711
-12 | -0.567 | 0.06549 | -0.027 | -8.659
-11.5 | -0.596 | 0.05175 | -0.03 | -11.516
-11 | -0.646 | 0.0274 | -0.036 | -23.572
-10.5 | -0.704 | 0.01282 | -0.041 | -54.897
-10 | -0.712 | 0.01142 | -0.042 | -62.324
-9.5 | -0.7 | 0.00777 | -0.042 | -90.041
-9 | -0.681 | 0.00744 | -0.043 | -91.474
-8.5 | -0.655 | 0.00723 | -0.043 | -90.62
-8 | -0.623 | 0.00706 | -0.043 | -88.278
-7.5 | -0.586 | 0.00691 | -0.044 | -84.794
-7 | -0.544 | 0.00675 | -0.044 | -80.563
-6.5 | -0.497 | 0.00662 | -0.045 | -75.154
-6 | -0.447 | 0.00649 | -0.045 | -68.916
-5.5 | -0.394 | 0.00643 | -0.046 | -61.364
-5 | -0.339 | 0.0063 | -0.046 | -53.783
-4.5 | -0.282 | 0.00626 | -0.046 | -44.975
-4 | -0.223 | 0.0062 | -0.047 | -35.982
-3.5 | -0.163 | 0.0061 | -0.047 | -26.728
-3 | -0.102 | 0.00607 | -0.048 | -16.849
-2.5 | -0.041 | 0.00601 | -0.048 | -6.838
-2 | 0.02 | 0.00596 | -0.049 | 3.426
-1.5 | 0.082 | 0.00588 | -0.049 | 13.96
-1 | 0.144 | 0.00587 | -0.049 | 24.518
-0.5 | 0.206 | 0.00587 | -0.05 | 35.021
0 | 0.268 | 0.00587 | -0.05 | 45.587
0.5 | 0.329 | 0.0059 | -0.051 | 55.816
1 | 0.391 | 0.00593 | -0.051 | 65.959
1.5 | 0.452 | 0.00598 | -0.052 | 75.63
2 | 0.514 | 0.00605 | -0.052 | 84.966
2.5 | 0.575 | 0.00614 | -0.053 | 93.629
3 | 0.636 | 0.00626 | -0.053 | 101.617
3.5 | 0.696 | 0.00635 | -0.053 | 109.677
4 | 0.756 | 0.00651 | -0.054 | 116.087
4.5 | 0.815 | 0.00671 | -0.054 | 121.46
5 | 0.872 | 0.00688 | -0.055 | 126.857
5.5 | 0.928 | 0.00705 | -0.055 | 131.724
6 | 0.982 | 0.00728 | -0.056 | 134.9
6.5 | 1.032 | 0.00745 | -0.056 | 138.66
7 | 1.08 | 0.00764 | -0.056 | 141.357
7.5 | 1.124 | 0.00783 | -0.057 | 143.557
8 | 1.164 | 0.0081 | -0.057 | 143.714
8.5 | 1.199 | 0.00834 | -0.058 | 143.737
9 | 1.228 | 0.00861 | -0.058 | 142.701
9.5 | 1.251 | 0.00889 | -0.059 | 140.706
10 | 1.265 | 0.01383 | -0.059 | 91.49
10.5 | 1.268 | 0.0145 | -0.059 | 87.413
11 | 1.261 | 0.01541 | -0.06 | 81.838
11.5 | 1.244 | 0.01613 | -0.06 | 77.102
12 | 1.198 | 0.01739 | -0.06 | 68.875
12.5 | 1.152 | 0.01898 | -0.059 | 60.703
13 | 1.095 | 0.0214 | -0.059 | 51.186
13.5 | 1.023 | 0.02639 | -0.058 | 38.754
14 | 0.943 | 0.03292 | -0.057 | 28.66
14.5 | 0.832 | 0.05523 | -0.052 | 15.068
15 | 0.733 | 0.08022 | -0.047 | 9.138
15.5 | 0.65 | 0.09671 | -0.044 | 6.72

## 134. Re 16M Mach 0.25 (2)
BIGFOIL.COM POLAR EXPORT
SB95 10.52
SB95 10.5/2 |  |  |  | Cl Max: | 1.9599 | at alpha= | 17 | deg
XFOIL ncrit=9 |  |  |  | L/D Max: | 148.15 | at alpha= | 8 | deg
Re: | 16000000 |  |  | Cd Min: | 0.24133 | at alpha= | -20 | deg
Mach: | 0.25 |  |  | Cl=0 at alpha= | -2.1194 | deg
|  |  |  | @ Cl=0.1, Cd= | 0.004935
|  |  |  | @ Cl=0.4, Cd= | 0.0048459
|  |  |  | @ Cl=0.6, Cd= | 0.0053669
alpha (deg) | Cl | Cd | Cm | Cl/Cd
-20 | -0.8148 | 0.24133 | 0.0704 | -3.3763
-19.5 | -0.8109 | 0.22765 | 0.0632 | -3.562
-19 | -0.7986 | 0.21911 | 0.0581 | -3.6447
-18.5 | -0.8298 | 0.19553 | 0.0455 | -4.2439
-18 | -0.8416 | 0.18128 | 0.0372 | -4.6425
-17.5 | -0.8843 | 0.16079 | 0.025 | -5.4997
-17 | -0.9964 | 0.12917 | 0.0051 | -7.7139
-16.5 | -1.3178 | 0.07115 | -0.0354 | -18.5214
-16 | -1.3939 | 0.04991 | -0.052 | -27.9283
-15.5 | -1.4341 | 0.03468 | -0.0675 | -41.3524
-15 | -1.4607 | 0.02741 | -0.0693 | -53.2908
-14.5 | -1.4471 | 0.02267 | -0.067 | -63.8333
-14 | -1.412 | 0.0193 | -0.0646 | -73.1606
-13.5 | -1.3634 | 0.01688 | -0.0628 | -80.7701
-13 | -1.3182 | 0.01475 | -0.0599 | -89.3695
-12.5 | -1.2649 | 0.01299 | -0.0579 | -97.3749
-12 | -1.2072 | 0.01176 | -0.0562 | -102.6531
-11.5 | -1.1476 | 0.01081 | -0.0548 | -106.161
-11 | -1.0871 | 0.01002 | -0.0537 | -108.493
-10.5 | -1.0261 | 0.00936 | -0.0527 | -109.6261
-10 | -0.9648 | 0.0088 | -0.0518 | -109.6364
-9.5 | -0.9033 | 0.00833 | -0.0511 | -108.4394
-9 | -0.8416 | 0.00793 | -0.0506 | -106.1286
-8.5 | -0.78 | 0.00756 | -0.0501 | -103.1746
-8 | -0.7185 | 0.00721 | -0.0498 | -99.6533
-7.5 | -0.6573 | 0.00682 | -0.0495 | -96.3783
-7 | -0.596 | 0.0065 | -0.0494 | -91.6923
-6.5 | -0.5346 | 0.00624 | -0.0493 | -85.6731
-6 | -0.4733 | 0.00604 | -0.0493 | -78.3609
-5.5 | -0.412 | 0.00584 | -0.0494 | -70.5479
-5 | -0.3509 | 0.00564 | -0.0495 | -62.2163
-4.5 | -0.2898 | 0.00552 | -0.0497 | -52.5
-4 | -0.2288 | 0.00538 | -0.05 | -42.5279
-3.5 | -0.1679 | 0.00529 | -0.0503 | -31.7391
-3 | -0.107 | 0.0052 | -0.0506 | -20.5769
-2.5 | -0.0462 | 0.00512 | -0.051 | -9.0234
-2 | 0.0145 | 0.00504 | -0.0514 | 2.877
-1.5 | 0.0751 | 0.00497 | -0.0518 | 15.1107
-0.5 | 0.1962 | 0.0048 | -0.0528 | 40.875
0 | 0.2565 | 0.0048 | -0.0532 | 53.4375
0.5 | 0.3169 | 0.00478 | -0.0537 | 66.2971
1 | 0.3771 | 0.0048 | -0.0542 | 78.5625
1.5 | 0.437 | 0.00492 | -0.0546 | 88.8211
2 | 0.4969 | 0.00506 | -0.055 | 98.2016
2.5 | 0.5564 | 0.00525 | -0.0554 | 105.981
3 | 0.6161 | 0.00541 | -0.0557 | 113.8817
3.5 | 0.6752 | 0.00568 | -0.0559 | 118.8732
4 | 0.7343 | 0.00594 | -0.056 | 123.6195
4.5 | 0.7934 | 0.00618 | -0.0561 | 128.3819
5 | 0.8524 | 0.00645 | -0.0562 | 132.155
5.5 | 0.9114 | 0.00672 | -0.0561 | 135.625
6 | 0.9702 | 0.007 | -0.056 | 138.6
6.5 | 1.0289 | 0.00727 | -0.0558 | 141.5268
7 | 1.0872 | 0.00752 | -0.0554 | 144.5745
7.5 | 1.1428 | 0.00773 | -0.0544 | 147.8396
8 | 1.2015 | 0.00811 | -0.054 | 148.1504
8.5 | 1.2594 | 0.00857 | -0.0534 | 146.9545
9 | 1.3176 | 0.009 | -0.0528 | 146.4
9.5 | 1.3749 | 0.0095 | -0.052 | 144.7263
10 | 1.4315 | 0.01008 | -0.051 | 142.0139
10.5 | 1.4883 | 0.01062 | -0.0499 | 140.1412
11 | 1.5442 | 0.01121 | -0.0486 | 137.752
11.5 | 1.5988 | 0.01192 | -0.0471 | 134.1275
12 | 1.6517 | 0.01273 | -0.0452 | 129.7486
12.5 | 1.7035 | 0.01358 | -0.0431 | 125.4418
13 | 1.7543 | 0.01444 | -0.0408 | 121.4889
13.5 | 1.8026 | 0.0154 | -0.038 | 117.0519
14 | 1.847 | 0.01651 | -0.0348 | 111.8716
14.5 | 1.8805 | 0.01778 | -0.0298 | 105.7649
15 | 1.9047 | 0.01944 | -0.0242 | 97.9784
15.5 | 1.9265 | 0.02163 | -0.0195 | 89.0661
16 | 1.9425 | 0.02457 | -0.0152 | 79.0598
16.5 | 1.9523 | 0.02833 | -0.0116 | 68.9128
17 | 1.9599 | 0.03266 | -0.0089 | 60.0092
17.5 | 1.9596 | 0.03809 | -0.0071 | 51.4466
18 | 1.9502 | 0.04478 | -0.0064 | 43.5507
18.5 | 1.9323 | 0.05304 | -0.0072 | 36.431
19 | 1.905 | 0.06304 | -0.0097 | 30.2189
19.5 | 1.8671 | 0.07493 | -0.0138 | 24.9179
20 | 1.8182 | 0.08864 | -0.0195 | 20.5122

## 135. Re 16M Mach 0.50 (1)
BIGFOIL.COM POLAR EXPORT
SB95 10.52
SB95 10.5/2 |  |  |  | Cl Max: | 1.214 | at alpha= | 20 | deg
JavaFoil+Calcfoil stall+Eppler ext transition |  |  |  | L/D Max: | 133.16 | at alpha= | 6 | deg
Re: | 16000000 |  |  | Cd Min: | 0.006 | at alpha= | -0.5 | deg
Mach: | 0.5 |  |  | Cl=0 at alpha= | -2.1667 | deg
|  |  |  | @ Cl=0.1, Cd= | 0.0060554
|  |  |  | @ Cl=0.4, Cd= | 0.0060925
|  |  |  | @ Cl=0.6, Cd= | 0.0063321
alpha (deg) | Cl | Cd | Cm | Cl/Cd
-20 | -0.98 | 0.17767 | -0.024 | -5.518
-19.5 | -0.954 | 0.17564 | -0.024 | -5.43
-19 | -0.927 | 0.17338 | -0.024 | -5.347
-18.5 | -0.901 | 0.15586 | -0.024 | -5.782
-18 | -0.875 | 0.14408 | -0.025 | -6.073
-17.5 | -0.852 | 0.1267 | -0.026 | -6.722
-17 | -0.822 | 0.12367 | -0.025 | -6.645
-16.5 | -0.794 | 0.11998 | -0.025 | -6.616
-16 | -0.766 | 0.113 | -0.025 | -6.783
-15.5 | -0.736 | 0.11434 | -0.024 | -6.44
-15 | -0.708 | 0.10793 | -0.024 | -6.561
-14.5 | -0.681 | 0.10441 | -0.024 | -6.52
-14 | -0.654 | 0.10253 | -0.024 | -6.381
-13.5 | -0.628 | 0.09358 | -0.025 | -6.715
-13 | -0.602 | 0.08582 | -0.026 | -7.011
-12.5 | -0.576 | 0.0792 | -0.027 | -7.27
-12 | -0.552 | 0.07036 | -0.029 | -7.852
-11.5 | -0.534 | 0.05821 | -0.032 | -9.172
-11 | -0.488 | 0.07589 | -0.024 | -6.434
-10.5 | -0.466 | 0.0636 | -0.028 | -7.33
-10 | -0.447 | 0.0527 | -0.032 | -8.473
-9.5 | -0.479 | 0.01566 | -0.045 | -30.607
-9 | -0.38 | 0.05796 | -0.026 | -6.548
-8.5 | -0.355 | 0.05099 | -0.029 | -6.966
-8 | -0.4 | 0.01141 | -0.049 | -35.024
-7.5 | -0.366 | 0.00773 | -0.049 | -47.288
-7 | -0.331 | 0.00769 | -0.05 | -43.084
-6.5 | -0.429 | 0.00742 | -0.05 | -57.819
-6 | -0.447 | 0.00722 | -0.05 | -61.906
-5.5 | -0.415 | 0.00689 | -0.051 | -60.21
-5 | -0.366 | 0.0067 | -0.051 | -54.659
-4.5 | -0.309 | 0.00653 | -0.052 | -47.314
-4 | -0.246 | 0.00642 | -0.052 | -38.375
-3.5 | -0.181 | 0.00636 | -0.053 | -28.485
-3 | -0.114 | 0.00627 | -0.053 | -18.163
-2.5 | -0.046 | 0.00618 | -0.054 | -7.422
-2 | 0.023 | 0.00614 | -0.054 | 3.716
-1.5 | 0.092 | 0.00606 | -0.055 | 15.144
-1 | 0.161 | 0.00602 | -0.055 | 26.718
-0.5 | 0.23 | 0.006 | -0.056 | 38.272
0 | 0.299 | 0.00605 | -0.056 | 49.464
0.5 | 0.368 | 0.00606 | -0.057 | 60.693
1 | 0.437 | 0.00613 | -0.057 | 71.227
1.5 | 0.506 | 0.0062 | -0.058 | 81.509
2 | 0.574 | 0.00629 | -0.058 | 91.237
2.5 | 0.642 | 0.0064 | -0.059 | 100.356
3 | 0.71 | 0.00656 | -0.059 | 108.214
3.5 | 0.777 | 0.00673 | -0.06 | 115.536
4 | 0.842 | 0.00697 | -0.06 | 120.807
4.5 | 0.906 | 0.00723 | -0.061 | 125.285
5 | 0.966 | 0.00745 | -0.061 | 129.688
5.5 | 1.023 | 0.00776 | -0.062 | 131.926
6 | 1.072 | 0.00805 | -0.062 | 133.16
6.5 | 1.11 | 0.00834 | -0.063 | 133.063
7 | 1.13 | 0.01279 | -0.063 | 88.353
7.5 | 1.117 | 0.00924 | -0.064 | 120.842
8 | 1.007 | 0.01256 | -0.064 | 80.202
8.5 | 0.719 | 0.01701 | -0.064 | 42.278
9 | 0.754 | 0.01698 | -0.064 | 44.384
9.5 | 0.764 | 0.02122 | -0.063 | 36.018
10 | 0.811 | 0.01891 | -0.064 | 42.876
10.5 | 0.826 | 0.02291 | -0.063 | 36.072
11 | 0.735 | 0.07274 | -0.042 | 10.101
11.5 | 0.872 | 0.02834 | -0.062 | 30.747
12 | 0.822 | 0.06081 | -0.052 | 13.522
12.5 | 0.848 | 0.0661 | -0.052 | 12.831
13 | 0.845 | 0.09043 | -0.044 | 9.339
13.5 | 0.886 | 0.08035 | -0.049 | 11.031
14 | 0.894 | 0.1018 | -0.043 | 8.786
14.5 | 0.926 | 0.10388 | -0.045 | 8.914
15 | 0.961 | 0.10366 | -0.048 | 9.271
15.5 | 0.988 | 0.10992 | -0.048 | 8.987
16 | 0.999 | 0.13514 | -0.043 | 7.394
16.5 | 1.025 | 0.14334 | -0.044 | 7.154
17 | 1.055 | 0.14694 | -0.045 | 7.178
17.5 | 1.084 | 0.14984 | -0.046 | 7.231
18 | 1.111 | 0.15901 | -0.047 | 6.985
18.5 | 1.139 | 0.16589 | -0.048 | 6.864
19 | 1.168 | 0.16864 | -0.049 | 6.927
19.5 | 1.194 | 0.17792 | -0.049 | 6.713
20 | 1.214 | 0.21038 | -0.048 | 5.772

## 136. Re 16M Mach 0.50 (2)
BIGFOIL.COM POLAR EXPORT
SB95 10.52
SB95 10.5/2 |  |  |  | Cl Max: | 1.4792 | at alpha= | 9 | deg
XFOIL ncrit=9 |  |  |  | L/D Max: | 147.34 | at alpha= | 7 | deg
Re: | 16000000 |  |  | Cd Min: | 0.27633 | at alpha= | -20 | deg
Mach: | 0.5 |  |  | Cl=0 at alpha= | -2.1094 | deg
|  |  |  | @ Cl=0.1, Cd= | 0.0050124
|  |  |  | @ Cl=0.4, Cd= | 0.0048419
|  |  |  | @ Cl=0.6, Cd= | 0.0052758
alpha (deg) | Cl | Cd | Cm | Cl/Cd
-20 | -0.8653 | 0.27633 | 0.086 | -3.1314
-19.5 | -0.8445 | 0.26608 | 0.0801 | -3.1739
-19 | -0.823 | 0.2572 | 0.0747 | -3.1998
-18.5 | -0.8005 | 0.24922 | 0.0695 | -3.212
-18 | -0.778 | 0.24135 | 0.0646 | -3.2235
-17.5 | -0.7567 | 0.2327 | 0.0595 | -3.2518
-17 | -0.7372 | 0.22325 | 0.0542 | -3.3021
-16.5 | -0.7198 | 0.21324 | 0.0489 | -3.3755
-16 | -0.6998 | 0.20503 | 0.0442 | -3.4132
-15.5 | -0.6813 | 0.19618 | 0.0394 | -3.4728
-15 | -0.662 | 0.18804 | 0.035 | -3.5205
-14.5 | -0.6454 | 0.17923 | 0.0304 | -3.601
-14 | -0.6341 | 0.16918 | 0.0256 | -3.7481
-13.5 | -0.6251 | 0.15884 | 0.0206 | -3.9354
-12.5 | -0.6145 | 0.13936 | 0.0119 | -4.4094
-12 | -0.6093 | 0.1301 | 0.0077 | -4.6833
-11.5 | -0.608 | 0.12017 | 0.0029 | -5.0595
-11 | -0.6126 | 0.10955 | -0.0024 | -5.592
-10.5 | -0.6219 | 0.09862 | -0.0084 | -6.306
-10 | -0.6334 | 0.08773 | -0.0148 | -7.2199
-9.5 | -0.6462 | 0.07694 | -0.0217 | -8.3988
-9 | -0.6592 | 0.06608 | -0.0295 | -9.9758
-8.5 | -0.671 | 0.05408 | -0.0403 | -12.4075
-8 | -0.6777 | 0.03901 | -0.06 | -17.3725
-7.5 | -0.6902 | 0.02699 | -0.0668 | -25.5724
-7 | -0.6852 | 0.01544 | -0.0681 | -44.3782
-6.5 | -0.6399 | 0.00878 | -0.0656 | -72.8815
-6 | -0.5672 | 0.00701 | -0.063 | -80.913
-5.5 | -0.4912 | 0.0064 | -0.0613 | -76.75
-5 | -0.416 | 0.00605 | -0.06 | -68.7603
-4.5 | -0.3421 | 0.0058 | -0.0591 | -58.9828
-4 | -0.2691 | 0.00561 | -0.0585 | -47.9679
-3.5 | -0.197 | 0.00546 | -0.0582 | -36.0806
-3 | -0.1257 | 0.00534 | -0.0581 | -23.5393
-2.5 | -0.055 | 0.00523 | -0.0581 | -10.5163
-2 | 0.0154 | 0.00512 | -0.0583 | 3.0078
-1.5 | 0.0852 | 0.00504 | -0.0585 | 16.9048
-1 | 0.1548 | 0.00491 | -0.0589 | 31.5275
-0.5 | 0.2241 | 0.00483 | -0.0594 | 46.3975
0 | 0.2932 | 0.00482 | -0.0598 | 60.8299
0.5 | 0.3622 | 0.00482 | -0.0603 | 75.1452
1 | 0.4312 | 0.00486 | -0.0607 | 88.7243
1.5 | 0.5001 | 0.00498 | -0.061 | 100.4217
2 | 0.5687 | 0.00518 | -0.0612 | 109.7876
2.5 | 0.6373 | 0.00539 | -0.0613 | 118.2375
3 | 0.7062 | 0.00563 | -0.0612 | 125.4352
3.5 | 0.7747 | 0.00598 | -0.0609 | 129.5485
4 | 0.8434 | 0.00635 | -0.0604 | 132.8189
4.5 | 0.9128 | 0.0067 | -0.0596 | 136.2388
5 | 0.9827 | 0.00708 | -0.0586 | 138.7994
5.5 | 1.0533 | 0.00745 | -0.0574 | 141.3826
6 | 1.1245 | 0.00785 | -0.0558 | 143.2484
6.5 | 1.1964 | 0.00825 | -0.0539 | 145.0182
7 | 1.2686 | 0.00861 | -0.0514 | 147.3403
7.5 | 1.3387 | 0.00909 | -0.0479 | 147.2717
8 | 1.4116 | 0.00989 | -0.0442 | 142.73
8.5 | 1.4724 | 0.01171 | -0.038 | 125.7387
9 | 1.4792 | 0.01657 | -0.0267 | 89.2698
9.5 | 1.454 | 0.02191 | -0.0155 | 66.3624
10 | 1.4222 | 0.02946 | -0.01 | 48.2756
10.5 | 1.3822 | 0.03921 | -0.0094 | 35.2512
12 | 1.2798 | 0.07524 | -0.0247 | 17.0096
12.5 | 1.2464 | 0.08887 | -0.0318 | 14.025
13 | 1.2163 | 0.10241 | -0.0386 | 11.8768
13.5 | 1.1895 | 0.11554 | -0.045 | 10.2951
14 | 1.1662 | 0.12849 | -0.0515 | 9.0762

## 137. Re 18M Mach 0.00 (1)
BIGFOIL.COM POLAR EXPORT
SB95 10.52
SB95 10.5/2 |  |  |  | Cl Max: | 1.327 | at alpha= | 12 | deg
JavaFoil+Calcfoil stall+Eppler ext transition |  |  |  | L/D Max: | 148.338 | at alpha= | 9.5 | deg
Re: | 18000000 |  |  | Cd Min: | 0.00589 | at alpha= | -1 | deg
Mach: | 0 |  |  | Cl=0 at alpha= | -2.1667 | deg
|  |  |  | @ Cl=0.1, Cd= | 0.005916
|  |  |  | @ Cl=0.4, Cd= | 0.0059714
|  |  |  | @ Cl=0.6, Cd= | 0.0062347
alpha (deg) | Cl | Cd | Cm | Cl/Cd
-16.5 | -0.618 | 0.1086 | -0.022 | -5.693
-16 | -0.636 | 0.10123 | -0.023 | -6.285
-15.5 | -0.655 | 0.09178 | -0.024 | -7.137
-15 | -0.668 | 0.08777 | -0.024 | -7.616
-14.5 | -0.686 | 0.07781 | -0.026 | -8.815
-14 | -0.702 | 0.06861 | -0.027 | -10.228
-13.5 | -0.718 | 0.05616 | -0.029 | -12.79
-13 | -0.743 | 0.03901 | -0.032 | -19.057
-12.5 | -0.777 | 0.02271 | -0.035 | -34.203
-12 | -0.812 | 0.01332 | -0.038 | -60.988
-11.5 | -0.817 | 0.01189 | -0.039 | -68.661
-11 | -0.802 | 0.01132 | -0.04 | -70.815
-10.5 | -0.783 | 0.00783 | -0.04 | -99.95
-10 | -0.759 | 0.00763 | -0.041 | -99.572
-9.5 | -0.732 | 0.00741 | -0.041 | -98.784
-9 | -0.7 | 0.00719 | -0.041 | -97.383
-8.5 | -0.665 | 0.00704 | -0.042 | -94.39
-8 | -0.625 | 0.00691 | -0.042 | -90.48
-7.5 | -0.583 | 0.00679 | -0.043 | -85.881
-7 | -0.537 | 0.00665 | -0.043 | -80.76
-6.5 | -0.489 | 0.00657 | -0.043 | -74.379
-6 | -0.438 | 0.00644 | -0.044 | -67.924
-5.5 | -0.385 | 0.00636 | -0.044 | -60.454
-5 | -0.33 | 0.00631 | -0.045 | -52.252
-4.5 | -0.274 | 0.00624 | -0.045 | -43.846
-4 | -0.216 | 0.00618 | -0.045 | -35.016
-3.5 | -0.158 | 0.00614 | -0.046 | -25.73
-3 | -0.099 | 0.00606 | -0.046 | -16.341
-2.5 | -0.04 | 0.00603 | -0.047 | -6.596
-2 | 0.02 | 0.00599 | -0.047 | 3.301
-1.5 | 0.079 | 0.00593 | -0.047 | 13.412
-1 | 0.139 | 0.00589 | -0.048 | 23.668
-0.5 | 0.199 | 0.0059 | -0.048 | 33.729
0 | 0.259 | 0.0059 | -0.049 | 43.904
0.5 | 0.319 | 0.00593 | -0.049 | 53.804
1 | 0.379 | 0.00595 | -0.05 | 63.571
1.5 | 0.438 | 0.00601 | -0.05 | 72.907
2 | 0.498 | 0.00609 | -0.05 | 81.667
2.5 | 0.557 | 0.00614 | -0.051 | 90.666
3 | 0.616 | 0.00627 | -0.051 | 98.326
3.5 | 0.675 | 0.00636 | -0.052 | 106.124
4 | 0.733 | 0.00648 | -0.052 | 113.122
4.5 | 0.79 | 0.00668 | -0.053 | 118.301
5 | 0.846 | 0.00683 | -0.053 | 123.868
5.5 | 0.901 | 0.00698 | -0.053 | 129.153
6 | 0.954 | 0.00715 | -0.054 | 133.368
6.5 | 1.005 | 0.00735 | -0.054 | 136.762
7 | 1.054 | 0.00748 | -0.055 | 140.797
7.5 | 1.1 | 0.00761 | -0.055 | 144.567
8 | 1.143 | 0.00785 | -0.055 | 145.589
8.5 | 1.183 | 0.00804 | -0.056 | 147.176
9 | 1.22 | 0.00824 | -0.056 | 148.098
9.5 | 1.253 | 0.00844 | -0.057 | 148.338
10 | 1.279 | 0.00882 | -0.057 | 145.06
10.5 | 1.299 | 0.0132 | -0.057 | 98.468
11 | 1.314 | 0.01386 | -0.058 | 94.826
11.5 | 1.323 | 0.01446 | -0.058 | 91.527
12 | 1.327 | 0.01512 | -0.059 | 87.744
12.5 | 1.325 | 0.013 | -0.059 | 101.96
13 | 1.306 | 0.01644 | -0.059 | 79.407
13.5 | 1.286 | 0.01753 | -0.059 | 73.33
14 | 1.26 | 0.01922 | -0.059 | 65.551
14.5 | 1.232 | 0.02098 | -0.059 | 58.723
15 | 1.2 | 0.02314 | -0.058 | 51.861
15.5 | 1.161 | 0.027 | -0.058 | 43
16 | 1.114 | 0.03356 | -0.057 | 33.186
16.5 | 1.061 | 0.0434 | -0.056 | 24.453
17 | 1.028 | 0.0464 | -0.056 | 22.144

## 138. Re 18M Mach 0.00 (2)
BIGFOIL.COM POLAR EXPORT
SB95 10.52
SB95 10.5/2 |  |  |  | Cl Max: | 2.0633 | at alpha= | 20 | deg
XFOIL ncrit=9 |  |  |  | L/D Max: | 151.332 | at alpha= | 8.5 | deg
Re: | 18000000 |  |  | Cd Min: | 0.03524 | at alpha= | 20 | deg
Mach: | 0 |  |  | Cl=0 at alpha= | -2.1201 | deg
|  |  |  | @ Cl=0.1, Cd= | 0.0049019
|  |  |  | @ Cl=0.4, Cd= | 0.0048805
|  |  |  | @ Cl=0.6, Cd= | 0.0054096
alpha (deg) | Cl | Cd | Cm | Cl/Cd
-20 | -1.8494 | 0.02433 | -0.057 | -76.0132
-19.5 | -1.8346 | 0.02244 | -0.0535 | -81.7558
-19 | -1.8022 | 0.02094 | -0.0519 | -86.0649
-18.5 | -1.765 | 0.01962 | -0.0505 | -89.9592
-18 | -1.7243 | 0.01845 | -0.0494 | -93.458
-17.5 | -1.6812 | 0.01738 | -0.0485 | -96.7319
-17 | -1.6361 | 0.01639 | -0.0477 | -99.8231
-16.5 | -1.5893 | 0.01547 | -0.0471 | -102.7343
-16 | -1.5413 | 0.01461 | -0.0466 | -105.4962
-15.5 | -1.492 | 0.01382 | -0.0461 | -107.9595
-15 | -1.4417 | 0.01308 | -0.0458 | -110.2217
-14.5 | -1.3904 | 0.01241 | -0.0455 | -112.0387
-14 | -1.3367 | 0.01176 | -0.0457 | -113.665
-13.5 | -1.2883 | 0.01116 | -0.0446 | -115.4391
-13 | -1.2363 | 0.01054 | -0.0443 | -117.296
-12.5 | -1.1834 | 0.00991 | -0.0441 | -119.4147
-12 | -1.1295 | 0.00939 | -0.044 | -120.2875
-11.5 | -1.0749 | 0.00893 | -0.044 | -120.3695
-11 | -1.0196 | 0.00855 | -0.0441 | -119.2515
-10.5 | -0.9639 | 0.0082 | -0.0442 | -117.5488
-10 | -0.9079 | 0.00788 | -0.0443 | -115.2157
-9.5 | -0.8516 | 0.00757 | -0.0445 | -112.4967
-9 | -0.795 | 0.00728 | -0.0447 | -109.2033
-8.5 | -0.7381 | 0.007 | -0.0449 | -105.4429
-8 | -0.6812 | 0.0067 | -0.0451 | -101.6716
-7.5 | -0.624 | 0.0064 | -0.0454 | -97.5
-7 | -0.5666 | 0.00617 | -0.0457 | -91.8314
-6.5 | -0.5089 | 0.00599 | -0.046 | -84.9583
-6 | -0.4511 | 0.00583 | -0.0463 | -77.3756
-5.5 | -0.3933 | 0.00565 | -0.0467 | -69.6106
-5 | -0.3353 | 0.0055 | -0.0471 | -60.9636
-4.5 | -0.2772 | 0.00539 | -0.0474 | -51.4286
-4 | -0.219 | 0.00529 | -0.0478 | -41.3989
-3.5 | -0.1608 | 0.0052 | -0.0483 | -30.9231
-3 | -0.1025 | 0.00512 | -0.0487 | -20.0195
-2.5 | -0.0443 | 0.00507 | -0.0491 | -8.7377
-2 | 0.014 | 0.005 | -0.0496 | 2.8
-1.5 | 0.0723 | 0.00494 | -0.05 | 14.6356
-1 | 0.1305 | 0.00486 | -0.0505 | 26.8519
-0.5 | 0.1887 | 0.00481 | -0.051 | 39.2308
0 | 0.2469 | 0.00479 | -0.0515 | 51.5449
0.5 | 0.305 | 0.00479 | -0.052 | 63.6743
1 | 0.3629 | 0.0048 | -0.0525 | 75.6042
2 | 0.4781 | 0.00505 | -0.0534 | 94.6733
2.5 | 0.5354 | 0.00522 | -0.0537 | 102.567
3 | 0.5927 | 0.00538 | -0.0541 | 110.1673
3.5 | 0.6495 | 0.00561 | -0.0544 | 115.7754
4 | 0.7062 | 0.00583 | -0.0547 | 121.1321
4.5 | 0.7628 | 0.00603 | -0.055 | 126.5008
5 | 0.8193 | 0.00626 | -0.0552 | 130.8786
5.5 | 0.8756 | 0.00647 | -0.0554 | 135.3323
6 | 0.9314 | 0.00674 | -0.0556 | 138.1899
6.5 | 0.9872 | 0.00697 | -0.0557 | 141.6356
7 | 1.0426 | 0.00721 | -0.0558 | 144.6047
7.5 | 1.0972 | 0.0074 | -0.0557 | 148.2703
8 | 1.1499 | 0.00761 | -0.0552 | 151.1038
8.5 | 1.2046 | 0.00796 | -0.0552 | 151.3317
9 | 1.2587 | 0.00836 | -0.0552 | 150.5622
9.5 | 1.3127 | 0.00872 | -0.0551 | 150.539
10 | 1.3659 | 0.00915 | -0.0549 | 149.2787
10.5 | 1.4182 | 0.00963 | -0.0547 | 147.269
11 | 1.4703 | 0.01009 | -0.0544 | 145.7185
11.5 | 1.522 | 0.01055 | -0.054 | 144.2654
12 | 1.5728 | 0.01106 | -0.0536 | 142.2061
12.5 | 1.6223 | 0.01164 | -0.053 | 139.3729
13 | 1.6703 | 0.01231 | -0.0521 | 135.6864
13.5 | 1.7174 | 0.01299 | -0.0512 | 132.2094
14 | 1.764 | 0.01363 | -0.0503 | 129.4204
14.5 | 1.8092 | 0.01431 | -0.0491 | 126.4291
15 | 1.8526 | 0.01505 | -0.0477 | 123.0963
15.5 | 1.8938 | 0.01586 | -0.0461 | 119.4073
16 | 1.9316 | 0.01676 | -0.0439 | 115.2506
16.5 | 1.9592 | 0.01781 | -0.0401 | 110.0056
17 | 1.9795 | 0.01917 | -0.0357 | 103.2603
17.5 | 1.9991 | 0.02087 | -0.032 | 95.7882
18 | 2.017 | 0.02292 | -0.0287 | 88.0017
18.5 | 2.0323 | 0.02538 | -0.0259 | 80.0749
19 | 2.046 | 0.02817 | -0.0236 | 72.6305
19.5 | 2.0565 | 0.03142 | -0.0216 | 65.4519
20 | 2.0633 | 0.03524 | -0.0201 | 58.5499

## 139. Re 18M Mach 0.10 (1)
BIGFOIL.COM POLAR EXPORT
SB95 10.52
SB95 10.5/2 |  |  |  | Cl Max: | 1.316 | at alpha= | 11.5 | deg
JavaFoil+Calcfoil stall+Eppler ext transition |  |  |  | L/D Max: | 149.956 | at alpha= | 9 | deg
Re: | 18000000 |  |  | Cd Min: | 0.00581 | at alpha= | -0.5 | deg
Mach: | 0.1 |  |  | Cl=0 at alpha= | -2.1667 | deg
|  |  |  | @ Cl=0.1, Cd= | 0.0058433
|  |  |  | @ Cl=0.4, Cd= | 0.0058933
|  |  |  | @ Cl=0.6, Cd= | 0.0061514
alpha (deg) | Cl | Cd | Cm | Cl/Cd
-16.5 | -0.576 | 0.11125 | -0.021 | -5.181
-16 | -0.596 | 0.10535 | -0.022 | -5.661
-15.5 | -0.619 | 0.09456 | -0.024 | -6.546
-15 | -0.635 | 0.09145 | -0.024 | -6.941
-14.5 | -0.654 | 0.08295 | -0.025 | -7.878
-14 | -0.671 | 0.07456 | -0.026 | -8.999
-13.5 | -0.686 | 0.06488 | -0.028 | -10.567
-13 | -0.704 | 0.05121 | -0.03 | -13.752
-12.5 | -0.736 | 0.03216 | -0.034 | -22.881
-12 | -0.785 | 0.0151 | -0.038 | -52.01
-11.5 | -0.805 | 0.01219 | -0.04 | -66.027
-11 | -0.793 | 0.01144 | -0.04 | -69.292
-10.5 | -0.776 | 0.00779 | -0.04 | -99.578
-10 | -0.755 | 0.00754 | -0.041 | -100.086
-9.5 | -0.729 | 0.00736 | -0.041 | -98.962
-9 | -0.699 | 0.00709 | -0.042 | -98.47
-8.5 | -0.664 | 0.00694 | -0.042 | -95.659
-8 | -0.626 | 0.00681 | -0.042 | -91.88
-7.5 | -0.584 | 0.00669 | -0.043 | -87.299
-7 | -0.538 | 0.00658 | -0.043 | -81.792
-6.5 | -0.49 | 0.00648 | -0.044 | -75.587
-6 | -0.439 | 0.00638 | -0.044 | -68.793
-5.5 | -0.386 | 0.0063 | -0.044 | -61.319
-5 | -0.331 | 0.0062 | -0.045 | -53.408
-4.5 | -0.275 | 0.00616 | -0.045 | -44.597
-4 | -0.217 | 0.0061 | -0.046 | -35.627
-3.5 | -0.159 | 0.00606 | -0.046 | -26.207
-3 | -0.1 | 0.006 | -0.046 | -16.607
-2.5 | -0.04 | 0.00596 | -0.047 | -6.707
-2 | 0.02 | 0.00588 | -0.047 | 3.378
-1.5 | 0.08 | 0.00585 | -0.048 | 13.663
-1 | 0.14 | 0.00583 | -0.048 | 24.03
-0.5 | 0.2 | 0.00581 | -0.049 | 34.397
0 | 0.26 | 0.00582 | -0.049 | 44.782
0.5 | 0.32 | 0.00584 | -0.049 | 54.86
1 | 0.38 | 0.00587 | -0.05 | 64.801
1.5 | 0.44 | 0.00594 | -0.05 | 74.178
2 | 0.5 | 0.006 | -0.051 | 83.34
2.5 | 0.56 | 0.00607 | -0.051 | 92.245
3 | 0.619 | 0.00619 | -0.052 | 100.066
3.5 | 0.678 | 0.00626 | -0.052 | 108.295
4 | 0.736 | 0.00638 | -0.052 | 115.362
4.5 | 0.794 | 0.00657 | -0.053 | 120.815
5 | 0.85 | 0.00675 | -0.053 | 125.99
5.5 | 0.905 | 0.0069 | -0.054 | 131.164
6 | 0.958 | 0.00708 | -0.054 | 135.385
6.5 | 1.009 | 0.00725 | -0.054 | 139.278
7 | 1.058 | 0.00738 | -0.055 | 143.28
7.5 | 1.104 | 0.00754 | -0.055 | 146.386
8 | 1.147 | 0.00779 | -0.056 | 147.223
8.5 | 1.186 | 0.00795 | -0.056 | 149.201
9 | 1.222 | 0.00815 | -0.057 | 149.956
9.5 | 1.254 | 0.0084 | -0.057 | 149.175
10 | 1.279 | 0.00875 | -0.057 | 146.125
10.5 | 1.297 | 0.01336 | -0.058 | 97.042
11 | 1.309 | 0.01399 | -0.058 | 93.554
11.5 | 1.316 | 0.01465 | -0.059 | 89.817
12 | 1.316 | 0.01531 | -0.059 | 85.942
12.5 | 1.311 | 0.01314 | -0.059 | 99.727
13 | 1.284 | 0.01683 | -0.059 | 76.267
13.5 | 1.258 | 0.01831 | -0.059 | 68.703
14 | 1.228 | 0.01995 | -0.059 | 61.565
14.5 | 1.196 | 0.02194 | -0.059 | 54.48
15 | 1.154 | 0.02547 | -0.058 | 45.309
15.5 | 1.109 | 0.03007 | -0.058 | 36.886
16 | 1.049 | 0.04101 | -0.056 | 25.574
16.5 | 0.993 | 0.0529 | -0.054 | 18.769

## 140. Re 18M Mach 0.10 (2)
BIGFOIL.COM POLAR EXPORT
SB95 10.52
SB95 10.5/2 |  |  |  | Cl Max: | 2.0527 | at alpha= | 20 | deg
XFOIL ncrit=9 |  |  |  | L/D Max: | 151.373 | at alpha= | 8 | deg
Re: | 18000000 |  |  | Cd Min: | 0.03938 | at alpha= | 20 | deg
Mach: | 0.1 |  |  | Cl=0 at alpha= | -2.1195 | deg
|  |  |  | @ Cl=0.1, Cd= | 0.0049027
|  |  |  | @ Cl=0.4, Cd= | 0.0048783
|  |  |  | @ Cl=0.6, Cd= | 0.0054049
alpha (deg) | Cl | Cd | Cm | Cl/Cd
-20 | -1.8218 | 0.02977 | -0.0619 | -61.1958
-19.5 | -1.8182 | 0.02565 | -0.0619 | -70.885
-19 | -1.8093 | 0.02325 | -0.0583 | -77.8194
-18.5 | -1.7783 | 0.0215 | -0.0562 | -82.7116
-18 | -1.7405 | 0.02003 | -0.0546 | -86.8947
-17.5 | -1.6989 | 0.01871 | -0.0532 | -90.8017
-17 | -1.6544 | 0.01753 | -0.052 | -94.3754
-16.5 | -1.6077 | 0.01645 | -0.051 | -97.7325
-16 | -1.5594 | 0.01545 | -0.0501 | -100.932
-15.5 | -1.5097 | 0.01453 | -0.0494 | -103.9023
-15 | -1.4585 | 0.01372 | -0.0488 | -106.3047
-14.5 | -1.4065 | 0.01295 | -0.0482 | -108.61
-14 | -1.3518 | 0.01221 | -0.0482 | -110.7125
-13.5 | -1.3023 | 0.01163 | -0.0469 | -111.9776
-13 | -1.2496 | 0.01091 | -0.0463 | -114.5371
-12.5 | -1.1959 | 0.01024 | -0.0459 | -116.7871
-12 | -1.1411 | 0.00965 | -0.0456 | -118.2487
-11.5 | -1.0858 | 0.00912 | -0.0455 | -119.057
-11 | -1.0298 | 0.00868 | -0.0454 | -118.6406
-10.5 | -0.9733 | 0.00831 | -0.0453 | -117.1239
-10 | -0.9165 | 0.00797 | -0.0454 | -114.9937
-9.5 | -0.8594 | 0.00764 | -0.0454 | -112.4869
-9 | -0.802 | 0.00734 | -0.0455 | -109.2643
-8.5 | -0.7445 | 0.00705 | -0.0457 | -105.6028
-8 | -0.6868 | 0.00675 | -0.0458 | -101.7481
-7.5 | -0.6291 | 0.00645 | -0.046 | -97.5349
-7 | -0.5711 | 0.0062 | -0.0462 | -92.1129
-6.5 | -0.5129 | 0.00601 | -0.0465 | -85.3411
-5.5 | -0.3961 | 0.00567 | -0.0471 | -69.8589
-5 | -0.3377 | 0.00551 | -0.0474 | -61.2886
-4.5 | -0.2791 | 0.00541 | -0.0478 | -51.5896
-4 | -0.2205 | 0.0053 | -0.0482 | -41.6038
-3.5 | -0.1619 | 0.00521 | -0.0486 | -31.0749
-3 | -0.1033 | 0.00513 | -0.049 | -20.1365
-2.5 | -0.0446 | 0.00507 | -0.0494 | -8.7968
-2 | 0.014 | 0.005 | -0.0498 | 2.8
-1.5 | 0.0727 | 0.00494 | -0.0503 | 14.7166
-1 | 0.1313 | 0.00486 | -0.0508 | 27.0165
-0.5 | 0.1898 | 0.00481 | -0.0513 | 39.4595
0 | 0.2484 | 0.00479 | -0.0518 | 51.858
0.5 | 0.3068 | 0.00479 | -0.0523 | 64.0501
1 | 0.3651 | 0.0048 | -0.0528 | 76.0625
2 | 0.481 | 0.00506 | -0.0536 | 95.0593
2.5 | 0.5387 | 0.00523 | -0.054 | 103.0019
3 | 0.5963 | 0.00539 | -0.0544 | 110.6308
3.5 | 0.6534 | 0.00562 | -0.0547 | 116.2633
4 | 0.7105 | 0.00585 | -0.0549 | 121.453
4.5 | 0.7676 | 0.00605 | -0.0552 | 126.876
5 | 0.8244 | 0.00628 | -0.0554 | 131.2739
5.5 | 0.8811 | 0.0065 | -0.0556 | 135.5538
6 | 0.9375 | 0.00677 | -0.0557 | 138.4786
6.5 | 0.9937 | 0.007 | -0.0558 | 141.9571
7 | 1.0496 | 0.00725 | -0.0558 | 144.7724
7.5 | 1.1046 | 0.00746 | -0.0557 | 148.0697
8 | 1.158 | 0.00765 | -0.0551 | 151.3725
8.5 | 1.2131 | 0.00803 | -0.055 | 151.071
9 | 1.2678 | 0.00843 | -0.0549 | 150.3915
9.5 | 1.3224 | 0.0088 | -0.0547 | 150.2727
10 | 1.376 | 0.00926 | -0.0544 | 148.5961
10.5 | 1.4291 | 0.00975 | -0.054 | 146.5744
11 | 1.4819 | 0.01021 | -0.0536 | 145.142
11.5 | 1.5342 | 0.0107 | -0.0532 | 143.3832
12 | 1.5854 | 0.01124 | -0.0525 | 141.0498
12.5 | 1.6351 | 0.01189 | -0.0517 | 137.5189
13 | 1.6836 | 0.01258 | -0.0507 | 133.8315
13.5 | 1.7317 | 0.01325 | -0.0496 | 130.6943
14 | 1.7786 | 0.01394 | -0.0484 | 127.5897
14.5 | 1.8239 | 0.01467 | -0.047 | 124.3286
15 | 1.8671 | 0.01548 | -0.0452 | 120.6137
15.5 | 1.9071 | 0.01639 | -0.0431 | 116.3575
16 | 1.9403 | 0.01745 | -0.0399 | 111.192
16.5 | 1.9608 | 0.01878 | -0.0349 | 104.4089
17 | 1.9814 | 0.02042 | -0.0308 | 97.0323
17.5 | 2.0001 | 0.02247 | -0.0273 | 89.012
18 | 2.0167 | 0.0249 | -0.0243 | 80.992
18.5 | 2.0318 | 0.02765 | -0.0217 | 73.4828
19 | 2.0438 | 0.03088 | -0.0196 | 66.1852
19.5 | 2.0507 | 0.0348 | -0.0179 | 58.9282
20 | 2.0527 | 0.03938 | -0.0166 | 52.1254

## 141. Re 18M Mach 0.25 (1)
BIGFOIL.COM POLAR EXPORT
SB95 10.52
SB95 10.5/2 |  |  |  | Cl Max: | 1.268 | at alpha= | 10.5 | deg
JavaFoil+Calcfoil stall+Eppler ext transition |  |  |  | L/D Max: | 145.293 | at alpha= | 7.5 | deg
Re: | 18000000 |  |  | Cd Min: | 0.00585 | at alpha= | -1 | deg
Mach: | 0.25 |  |  | Cl=0 at alpha= | -2.1639 | deg
|  |  |  | @ Cl=0.1, Cd= | 0.0058642
|  |  |  | @ Cl=0.4, Cd= | 0.0059274
|  |  |  | @ Cl=0.6, Cd= | 0.0061751
alpha (deg) | Cl | Cd | Cm | Cl/Cd
-15 | -0.345 | 0.10358 | -0.021 | -3.331
-14.5 | -0.397 | 0.0962 | -0.022 | -4.13
-14 | -0.444 | 0.0905 | -0.023 | -4.911
-13.5 | -0.483 | 0.08363 | -0.024 | -5.772
-13 | -0.513 | 0.08098 | -0.023 | -6.334
-12.5 | -0.546 | 0.06894 | -0.027 | -7.923
-12 | -0.571 | 0.06238 | -0.028 | -9.147
-11.5 | -0.604 | 0.04616 | -0.032 | -13.084
-11 | -0.66 | 0.02183 | -0.037 | -30.259
-10.5 | -0.709 | 0.01232 | -0.041 | -57.531
-10 | -0.712 | 0.01123 | -0.042 | -63.36
-9.5 | -0.7 | 0.0077 | -0.042 | -90.883
-9 | -0.681 | 0.00743 | -0.043 | -91.643
-8.5 | -0.655 | 0.00714 | -0.043 | -91.708
-8 | -0.623 | 0.00697 | -0.043 | -89.442
-7.5 | -0.586 | 0.00683 | -0.044 | -85.784
-7 | -0.544 | 0.00671 | -0.044 | -81.067
-6.5 | -0.497 | 0.00659 | -0.045 | -75.437
-6 | -0.447 | 0.00646 | -0.045 | -69.253
-5.5 | -0.394 | 0.00638 | -0.046 | -61.776
-5 | -0.339 | 0.00627 | -0.046 | -54.044
-4.5 | -0.282 | 0.00623 | -0.046 | -45.226
-4 | -0.223 | 0.00616 | -0.047 | -36.187
-3.5 | -0.163 | 0.00612 | -0.047 | -26.629
-3 | -0.102 | 0.00604 | -0.048 | -16.93
-2.5 | -0.041 | 0.00599 | -0.048 | -6.857
-2 | 0.02 | 0.00593 | -0.049 | 3.442
-1.5 | 0.082 | 0.00587 | -0.049 | 13.974
-1 | 0.144 | 0.00585 | -0.049 | 24.572
-0.5 | 0.205 | 0.00586 | -0.05 | 35.062
0 | 0.268 | 0.00587 | -0.05 | 45.628
0.5 | 0.329 | 0.00589 | -0.051 | 55.877
1 | 0.391 | 0.00592 | -0.051 | 65.99
1.5 | 0.452 | 0.00597 | -0.052 | 75.799
2 | 0.514 | 0.00606 | -0.052 | 84.805
2.5 | 0.575 | 0.00613 | -0.053 | 93.842
3 | 0.636 | 0.00624 | -0.053 | 101.963
3.5 | 0.696 | 0.00636 | -0.053 | 109.478
4 | 0.756 | 0.0065 | -0.054 | 116.273
4.5 | 0.815 | 0.00669 | -0.054 | 121.857
5 | 0.872 | 0.00686 | -0.055 | 127.149
5.5 | 0.928 | 0.00703 | -0.055 | 131.98
6 | 0.982 | 0.00721 | -0.056 | 136.13
6.5 | 1.032 | 0.0074 | -0.056 | 139.553
7 | 1.08 | 0.00759 | -0.056 | 142.282
7.5 | 1.124 | 0.00774 | -0.057 | 145.293
8 | 1.164 | 0.00805 | -0.057 | 144.618
8.5 | 1.199 | 0.00827 | -0.058 | 144.992
9 | 1.228 | 0.00848 | -0.058 | 144.801
9.5 | 1.251 | 0.00876 | -0.059 | 142.788
10 | 1.265 | 0.01364 | -0.059 | 92.752
10.5 | 1.268 | 0.01428 | -0.059 | 88.789
11 | 1.261 | 0.01512 | -0.06 | 83.366
11.5 | 1.244 | 0.01601 | -0.06 | 77.7
12 | 1.2 | 0.0171 | -0.06 | 70.169
12.5 | 1.155 | 0.01839 | -0.06 | 62.819
13 | 1.099 | 0.0205 | -0.059 | 53.616
13.5 | 1.024 | 0.02582 | -0.058 | 39.667
14 | 0.944 | 0.03261 | -0.057 | 28.934
14.5 | 0.841 | 0.04994 | -0.054 | 16.846
15 | 0.744 | 0.07113 | -0.049 | 10.463
15.5 | 0.652 | 0.09483 | -0.044 | 6.871

## 142. Re 18M Mach 0.25 (2)
BIGFOIL.COM POLAR EXPORT
SB95 10.52
SB95 10.5/2 |  |  |  | Cl Max: | 1.9834 | at alpha= | 17.5 | deg
XFOIL ncrit=9 |  |  |  | L/D Max: | 151.106 | at alpha= | 8 | deg
Re: | 18000000 |  |  | Cd Min: | 0.24087 | at alpha= | -20 | deg
Mach: | 0.25 |  |  | Cl=0 at alpha= | -2.1178 | deg
|  |  |  | @ Cl=0.1, Cd= | 0.0049029
|  |  |  | @ Cl=0.4, Cd= | 0.0048534
|  |  |  | @ Cl=0.6, Cd= | 0.0053839
alpha (deg) | Cl | Cd | Cm | Cl/Cd
-20 | -0.8158 | 0.24087 | 0.0702 | -3.3869
-19 | -0.8339 | 0.2059 | 0.0517 | -4.05
-18.5 | -0.8569 | 0.18762 | 0.041 | -4.5672
-18 | -0.8738 | 0.17311 | 0.0323 | -5.0477
-17.5 | -0.9343 | 0.14996 | 0.0181 | -6.2303
-17 | -1.2856 | 0.08369 | -0.0282 | -15.3615
-16.5 | -1.3954 | 0.05925 | -0.0452 | -23.5511
-16 | -1.4444 | 0.04173 | -0.0613 | -34.613
-15.5 | -1.4759 | 0.03047 | -0.0715 | -48.4378
-15 | -1.4885 | 0.02494 | -0.0693 | -59.6832
-14.5 | -1.4645 | 0.02083 | -0.0668 | -70.3072
-14 | -1.4234 | 0.01794 | -0.0643 | -79.3423
-13.5 | -1.3749 | 0.01599 | -0.0618 | -85.985
-13 | -1.3214 | 0.01441 | -0.0596 | -91.7002
-12.5 | -1.2665 | 0.01282 | -0.0577 | -98.791
-12 | -1.209 | 0.01153 | -0.0561 | -104.8569
-11.5 | -1.1493 | 0.01056 | -0.0547 | -108.8352
-11 | -1.0887 | 0.00978 | -0.0536 | -111.319
-10.5 | -1.0275 | 0.00914 | -0.0526 | -112.4179
-10 | -0.966 | 0.00859 | -0.0517 | -112.4563
-9.5 | -0.9043 | 0.00814 | -0.0511 | -111.0934
-9 | -0.8426 | 0.00774 | -0.0505 | -108.863
-8 | -0.7192 | 0.00706 | -0.0498 | -101.8697
-7.5 | -0.6578 | 0.00671 | -0.0495 | -98.0328
-7 | -0.5964 | 0.0064 | -0.0493 | -93.1875
-6.5 | -0.535 | 0.00614 | -0.0493 | -87.1336
-6 | -0.4736 | 0.00593 | -0.0493 | -79.8651
-5.5 | -0.4123 | 0.00577 | -0.0494 | -71.4558
-5 | -0.3512 | 0.00558 | -0.0495 | -62.9391
-4.5 | -0.2901 | 0.00546 | -0.0497 | -53.1319
-4 | -0.2291 | 0.00533 | -0.05 | -42.9831
-3.5 | -0.1681 | 0.00524 | -0.0503 | -32.0802
-3 | -0.1072 | 0.00516 | -0.0506 | -20.7752
-2.5 | -0.0464 | 0.00508 | -0.051 | -9.1339
-2 | 0.0143 | 0.00501 | -0.0514 | 2.8543
-1.5 | 0.075 | 0.00494 | -0.0518 | 15.1822
-1 | 0.1356 | 0.00485 | -0.0523 | 27.9588
-0.5 | 0.1961 | 0.00481 | -0.0528 | 40.7692
0 | 0.2565 | 0.0048 | -0.0532 | 53.4375
0.5 | 0.3169 | 0.00479 | -0.0537 | 66.1587
1 | 0.3771 | 0.0048 | -0.0542 | 78.5625
1.5 | 0.4371 | 0.00494 | -0.0546 | 88.4818
2 | 0.497 | 0.00507 | -0.055 | 98.0276
2.5 | 0.5565 | 0.00526 | -0.0554 | 105.7985
3 | 0.6162 | 0.00543 | -0.0557 | 113.4807
3.5 | 0.6754 | 0.00569 | -0.0559 | 118.6995
4.5 | 0.7939 | 0.00616 | -0.0562 | 128.8799
5 | 0.8531 | 0.00639 | -0.0562 | 133.5055
5.5 | 0.9122 | 0.00666 | -0.0562 | 136.967
6 | 0.9711 | 0.00692 | -0.0561 | 140.3324
6.5 | 1.03 | 0.0072 | -0.0559 | 143.0556
7 | 1.0888 | 0.00746 | -0.0557 | 145.9517
7.5 | 1.1463 | 0.0077 | -0.0551 | 148.8701
8 | 1.2028 | 0.00796 | -0.0542 | 151.1055
8.5 | 1.261 | 0.0084 | -0.0536 | 150.119
9 | 1.3193 | 0.00881 | -0.053 | 149.7503
9.5 | 1.3767 | 0.00933 | -0.0522 | 147.5563
10 | 1.4338 | 0.00986 | -0.0513 | 145.4158
10.5 | 1.4908 | 0.01038 | -0.0502 | 143.6224
11 | 1.5469 | 0.01098 | -0.049 | 140.8834
11.5 | 1.6016 | 0.01169 | -0.0474 | 137.006
12 | 1.655 | 0.01247 | -0.0456 | 132.7185
12.5 | 1.708 | 0.01324 | -0.0437 | 129.003
13 | 1.7595 | 0.01407 | -0.0414 | 125.0533
13.5 | 1.8087 | 0.015 | -0.0388 | 120.58
14 | 1.8541 | 0.01608 | -0.0356 | 115.3047
14.5 | 1.8915 | 0.01734 | -0.0313 | 109.083
15 | 1.9153 | 0.01889 | -0.0253 | 101.3923
15.5 | 1.9372 | 0.02099 | -0.0202 | 92.2916
16 | 1.9549 | 0.02372 | -0.0158 | 82.4157
16.5 | 1.9709 | 0.02693 | -0.0122 | 73.186
17 | 1.9813 | 0.03092 | -0.0092 | 64.0783
17.5 | 1.9834 | 0.03595 | -0.007 | 55.1711
18 | 1.9771 | 0.04215 | -0.0058 | 46.9063
18.5 | 1.9617 | 0.04989 | -0.0061 | 39.3205
19 | 1.9376 | 0.05932 | -0.008 | 32.6635
19.5 | 1.9028 | 0.07051 | -0.0115 | 26.9862
20 | 1.8576 | 0.0835 | -0.0166 | 22.2467

## 143. Re 18M Mach 0.50 (1)
BIGFOIL.COM POLAR EXPORT
SB95 10.52
SB95 10.5/2 |  |  |  | Cl Max: | 1.214 | at alpha= | 20 | deg
JavaFoil+Calcfoil stall+Eppler ext transition |  |  |  | L/D Max: | 134.194 | at alpha= | 6 | deg
Re: | 18000000 |  |  | Cd Min: | 0.00601 | at alpha= | -0.5 | deg
Mach: | 0.5 |  |  | Cl=0 at alpha= | -2.1667 | deg
|  |  |  | @ Cl=0.1, Cd= | 0.0060388
|  |  |  | @ Cl=0.4, Cd= | 0.0060871
|  |  |  | @ Cl=0.6, Cd= | 0.0063159
alpha (deg) | Cl | Cd | Cm | Cl/Cd
-20 | -0.98 | 0.18783 | -0.024 | -5.219
-19.5 | -0.954 | 0.17872 | -0.024 | -5.336
-19 | -0.927 | 0.17413 | -0.024 | -5.323
-18.5 | -0.901 | 0.1621 | -0.024 | -5.558
-18 | -0.875 | 0.14776 | -0.025 | -5.919
-17.5 | -0.848 | 0.13287 | -0.025 | -6.383
-17 | -0.821 | 0.13057 | -0.025 | -6.285
-16.5 | -0.792 | 0.12536 | -0.025 | -6.32
-16 | -0.764 | 0.12262 | -0.024 | -6.232
-15.5 | -0.735 | 0.11991 | -0.024 | -6.132
-15 | -0.708 | 0.11298 | -0.024 | -6.264
-14.5 | -0.681 | 0.10964 | -0.024 | -6.207
-14 | -0.655 | 0.10145 | -0.025 | -6.453
-13.5 | -0.629 | 0.09255 | -0.026 | -6.796
-13 | -0.603 | 0.08476 | -0.026 | -7.11
-12.5 | -0.577 | 0.07819 | -0.027 | -7.374
-12 | -0.554 | 0.06821 | -0.03 | -8.128
-11.5 | -0.54 | 0.0532 | -0.034 | -10.149
-11 | -0.489 | 0.07495 | -0.024 | -6.522
-10.5 | -0.467 | 0.06242 | -0.029 | -7.486
-10 | -0.45 | 0.0496 | -0.034 | -9.073
-9.5 | -0.485 | 0.01434 | -0.045 | -33.791
-9 | -0.38 | 0.05756 | -0.026 | -6.598
-8.5 | -0.357 | 0.04951 | -0.03 | -7.202
-8 | -0.4 | 0.0112 | -0.049 | -35.68
-7.5 | -0.366 | 0.00765 | -0.049 | -47.793
-7 | -0.331 | 0.01059 | -0.05 | -31.298
-6.5 | -0.429 | 0.00734 | -0.05 | -58.518
-6 | -0.447 | 0.00719 | -0.05 | -62.244
-5.5 | -0.415 | 0.00685 | -0.051 | -60.618
-5 | -0.366 | 0.00662 | -0.051 | -55.296
-4.5 | -0.309 | 0.0065 | -0.052 | -47.504
-4 | -0.246 | 0.00638 | -0.052 | -38.619
-3.5 | -0.181 | 0.00632 | -0.053 | -28.663
-3 | -0.114 | 0.00624 | -0.053 | -18.27
-2.5 | -0.046 | 0.00618 | -0.054 | -7.413
-2 | 0.023 | 0.00609 | -0.054 | 3.742
-1.5 | 0.092 | 0.00604 | -0.055 | 15.179
-1 | 0.161 | 0.00603 | -0.055 | 26.673
-0.5 | 0.23 | 0.00601 | -0.056 | 38.193
0 | 0.299 | 0.00604 | -0.056 | 49.558
0.5 | 0.368 | 0.00605 | -0.057 | 60.794
1 | 0.437 | 0.00613 | -0.057 | 71.297
1.5 | 0.506 | 0.00619 | -0.058 | 81.655
2 | 0.574 | 0.00627 | -0.058 | 91.548
2.5 | 0.642 | 0.00639 | -0.059 | 100.547
3 | 0.71 | 0.00653 | -0.059 | 108.763
3.5 | 0.777 | 0.00672 | -0.06 | 115.621
4 | 0.842 | 0.00696 | -0.06 | 121.08
4.5 | 0.906 | 0.00718 | -0.061 | 126.185
5 | 0.966 | 0.00742 | -0.061 | 130.243
5.5 | 1.023 | 0.00772 | -0.062 | 132.516
6 | 1.072 | 0.00799 | -0.062 | 134.194
6.5 | 1.11 | 0.00828 | -0.063 | 134.08
7 | 1.13 | 0.00863 | -0.063 | 130.984
7.5 | 1.117 | 0.00917 | -0.064 | 121.816
8 | 1.007 | 0.00981 | -0.064 | 102.697
8.5 | 0.721 | 0.01664 | -0.064 | 43.342
9 | 0.763 | 0.01386 | -0.065 | 55.001
9.5 | 0.768 | 0.02042 | -0.063 | 37.602
10 | 0.812 | 0.01846 | -0.064 | 44.006
10.5 | 0.829 | 0.02215 | -0.064 | 37.438
11 | 0.738 | 0.07044 | -0.044 | 10.482
11.5 | 0.878 | 0.02655 | -0.063 | 33.046
12 | 0.842 | 0.05108 | -0.056 | 16.484
12.5 | 0.859 | 0.06013 | -0.054 | 14.284
13 | 0.851 | 0.08524 | -0.046 | 9.986
13.5 | 0.865 | 0.09867 | -0.041 | 8.763
14 | 0.891 | 0.10821 | -0.041 | 8.235
14.5 | 0.919 | 0.11412 | -0.042 | 8.054
15 | 0.952 | 0.11407 | -0.045 | 8.342
15.5 | 0.98 | 0.11884 | -0.046 | 8.248
16 | 0.998 | 0.1398 | -0.043 | 7.141
16.5 | 1.025 | 0.14749 | -0.043 | 6.947
17 | 1.054 | 0.15037 | -0.045 | 7.008
17.5 | 1.083 | 0.15328 | -0.046 | 7.063
18 | 1.11 | 0.16526 | -0.047 | 6.714
18.5 | 1.137 | 0.17227 | -0.047 | 6.601
19 | 1.167 | 0.17383 | -0.049 | 6.712
19.5 | 1.193 | 0.18268 | -0.049 | 6.532
20 | 1.214 | 0.20814 | -0.048 | 5.834

## 144. Re 18M Mach 0.50 (2)
BIGFOIL.COM POLAR EXPORT
SB95 10.52
SB95 10.5/2 |  |  |  | Cl Max: | 1.4942 | at alpha= | 9 | deg
XFOIL ncrit=9 |  |  |  | L/D Max: | 150.9 | at alpha= | 7.5 | deg
Re: | 18000000 |  |  | Cd Min: | 0.27601 | at alpha= | -20 | deg
Mach: | 0.5 |  |  | Cl=0 at alpha= | -2.1081 | deg
|  |  |  | @ Cl=0.1, Cd= | 0.0049765
|  |  |  | @ Cl=0.4, Cd= | 0.0048464
|  |  |  | @ Cl=0.6, Cd= | 0.0052799
alpha (deg) | Cl | Cd | Cm | Cl/Cd
-20 | -0.8657 | 0.27601 | 0.086 | -3.1365
-19.5 | -0.8451 | 0.26576 | 0.0801 | -3.1799
-19 | -0.8236 | 0.25691 | 0.0746 | -3.2058
-18.5 | -0.8012 | 0.24885 | 0.0695 | -3.2196
-18 | -0.7788 | 0.24092 | 0.0645 | -3.2326
-17.5 | -0.7577 | 0.23221 | 0.0594 | -3.263
-17 | -0.7385 | 0.22264 | 0.054 | -3.317
-16.5 | -0.7209 | 0.21283 | 0.0488 | -3.3872
-16 | -0.7008 | 0.20472 | 0.0442 | -3.4232
-15.5 | -0.6829 | 0.19564 | 0.0392 | -3.4906
-15 | -0.664 | 0.18738 | 0.0348 | -3.5436
-14.5 | -0.6482 | 0.17835 | 0.0302 | -3.6344
-14 | -0.6383 | 0.16795 | 0.0251 | -3.8005
-12.5 | -0.6208 | 0.13815 | 0.0114 | -4.4937
-12 | -0.6169 | 0.1286 | 0.0069 | -4.797
-11.5 | -0.6165 | 0.11856 | 0.002 | -5.1999
-11 | -0.6216 | 0.10798 | -0.0035 | -5.7566
-10.5 | -0.6304 | 0.09722 | -0.0094 | -6.4843
-10 | -0.6413 | 0.08653 | -0.0157 | -7.4113
-9.5 | -0.6534 | 0.07589 | -0.0226 | -8.6098
-9 | -0.6657 | 0.06512 | -0.0305 | -10.2227
-8.5 | -0.6761 | 0.05302 | -0.0416 | -12.7518
-8 | -0.6827 | 0.03824 | -0.0607 | -17.853
-7.5 | -0.6944 | 0.02635 | -0.0671 | -26.3529
-7 | -0.6899 | 0.01464 | -0.0681 | -47.1243
-6.5 | -0.6418 | 0.0084 | -0.0655 | -76.4048
-6 | -0.5681 | 0.00682 | -0.063 | -83.2991
-5.5 | -0.4918 | 0.00628 | -0.0612 | -78.3121
-5 | -0.4165 | 0.00595 | -0.06 | -70
-4.5 | -0.3425 | 0.00573 | -0.0591 | -59.7731
-4 | -0.2695 | 0.00554 | -0.0585 | -48.6462
-3.5 | -0.1974 | 0.0054 | -0.0582 | -36.5556
-3 | -0.126 | 0.00529 | -0.0581 | -23.8185
-2.5 | -0.0551 | 0.00518 | -0.0581 | -10.6371
-2 | 0.0152 | 0.00508 | -0.0583 | 2.9921
-1.5 | 0.0851 | 0.005 | -0.0586 | 17.02
-1 | 0.1547 | 0.00489 | -0.0589 | 31.636
-0.5 | 0.2241 | 0.00481 | -0.0594 | 46.5904
0 | 0.2932 | 0.00483 | -0.0598 | 60.7039
0.5 | 0.3622 | 0.00483 | -0.0603 | 74.9896
1 | 0.4313 | 0.00486 | -0.0607 | 88.7449
1.5 | 0.5001 | 0.00499 | -0.061 | 100.2204
2 | 0.5688 | 0.00518 | -0.0612 | 109.8069
2.5 | 0.6375 | 0.0054 | -0.0613 | 118.0556
3 | 0.7066 | 0.00561 | -0.0612 | 125.9537
3.5 | 0.7752 | 0.00595 | -0.0609 | 130.2857
4 | 0.844 | 0.00631 | -0.0604 | 133.7559
5 | 0.9839 | 0.00699 | -0.0588 | 140.7582
5.5 | 1.0546 | 0.00737 | -0.0576 | 143.0936
6 | 1.1262 | 0.00774 | -0.056 | 145.5039
6.5 | 1.1985 | 0.00813 | -0.0542 | 147.417
7 | 1.2716 | 0.00853 | -0.0519 | 149.0739
7.5 | 1.3415 | 0.00889 | -0.0483 | 150.8999
8 | 1.4151 | 0.00964 | -0.0446 | 146.7946
8.5 | 1.4773 | 0.0114 | -0.0385 | 129.5877
9 | 1.4942 | 0.01573 | -0.0281 | 94.9905
9.5 | 1.4704 | 0.02093 | -0.0163 | 70.2532
10 | 1.4381 | 0.02825 | -0.0101 | 50.9062
10.5 | 1.4002 | 0.0376 | -0.0088 | 37.2394
11 | 1.3596 | 0.04882 | -0.0117 | 27.8492
11.5 | 1.3205 | 0.06137 | -0.0174 | 21.517
12 | 1.2842 | 0.07473 | -0.0244 | 17.1845
12.5 | 1.2509 | 0.08834 | -0.0315 | 14.1601
13 | 1.2208 | 0.10184 | -0.0382 | 11.9874
13.5 | 1.1941 | 0.11495 | -0.0445 | 10.388
14 | 1.1708 | 0.12786 | -0.051 | 9.1569

## 145. Re 20M Mach 0.00 (1)
BIGFOIL.COM POLAR EXPORT
SB95 10.52
SB95 10.5/2 |  |  |  | Cl Max: | 1.327 | at alpha= | 12 | deg
JavaFoil+Calcfoil stall+Eppler ext transition |  |  |  | L/D Max: | 149.605 | at alpha= | 9.5 | deg
Re: | 20000000 |  |  | Cd Min: | 0.00589 | at alpha= | 0 | deg
Mach: | 0 |  |  | Cl=0 at alpha= | -2.1667 | deg
|  |  |  | @ Cl=0.1, Cd= | 0.00591
|  |  |  | @ Cl=0.4, Cd= | 0.0059678
|  |  |  | @ Cl=0.6, Cd= | 0.0062229
alpha (deg) | Cl | Cd | Cm | Cl/Cd
-17 | -0.601 | 0.11328 | -0.022 | -5.308
-16.5 | -0.619 | 0.10747 | -0.022 | -5.758
-16 | -0.637 | 0.10048 | -0.023 | -6.337
-15.5 | -0.656 | 0.09016 | -0.024 | -7.279
-15 | -0.67 | 0.08605 | -0.025 | -7.785
-14.5 | -0.687 | 0.07694 | -0.026 | -8.927
-14 | -0.706 | 0.06527 | -0.028 | -10.814
-13.5 | -0.725 | 0.05177 | -0.03 | -13.998
-13 | -0.748 | 0.0365 | -0.033 | -20.497
-12.5 | -0.785 | 0.02001 | -0.036 | -39.249
-12 | -0.82 | 0.01263 | -0.039 | -64.913
-11.5 | -0.817 | 0.00829 | -0.039 | -98.555
-11 | -0.802 | 0.00793 | -0.04 | -101.156
-10.5 | -0.783 | 0.00775 | -0.04 | -101.021
-10 | -0.759 | 0.00751 | -0.041 | -101.055
-9.5 | -0.732 | 0.00734 | -0.041 | -99.69
-9 | -0.7 | 0.00711 | -0.041 | -98.51
-8.5 | -0.665 | 0.00699 | -0.042 | -95.1
-8 | -0.625 | 0.00684 | -0.042 | -91.373
-7.5 | -0.583 | 0.00674 | -0.043 | -86.447
-7 | -0.537 | 0.00662 | -0.043 | -81.179
-6.5 | -0.489 | 0.00649 | -0.043 | -75.263
-6 | -0.438 | 0.0064 | -0.044 | -68.375
-5.5 | -0.385 | 0.00635 | -0.044 | -60.549
-5 | -0.33 | 0.00627 | -0.045 | -52.579
-4.5 | -0.274 | 0.0062 | -0.045 | -44.109
-4 | -0.216 | 0.00618 | -0.045 | -34.981
-3.5 | -0.158 | 0.0061 | -0.046 | -25.913
-3 | -0.099 | 0.00607 | -0.046 | -16.318
-2.5 | -0.04 | 0.00602 | -0.047 | -6.604
-2 | 0.02 | 0.00597 | -0.047 | 3.312
-1.5 | 0.08 | 0.00591 | -0.047 | 13.442
-1 | 0.139 | 0.00591 | -0.048 | 23.583
-0.5 | 0.199 | 0.0059 | -0.048 | 33.749
0 | 0.259 | 0.00589 | -0.049 | 44.02
0.5 | 0.319 | 0.00592 | -0.049 | 53.844
1 | 0.379 | 0.00595 | -0.05 | 63.654
1.5 | 0.438 | 0.006 | -0.05 | 72.999
2 | 0.498 | 0.00608 | -0.05 | 81.798
2.5 | 0.557 | 0.00615 | -0.051 | 90.618
3 | 0.616 | 0.00625 | -0.051 | 98.571
3.5 | 0.675 | 0.00636 | -0.052 | 106.113
4 | 0.733 | 0.00649 | -0.052 | 112.899
4.5 | 0.79 | 0.00665 | -0.053 | 118.72
5 | 0.846 | 0.0068 | -0.053 | 124.424
5.5 | 0.901 | 0.00694 | -0.053 | 129.779
6 | 0.954 | 0.00711 | -0.054 | 134.239
6.5 | 1.005 | 0.00728 | -0.054 | 138.055
7 | 1.054 | 0.00744 | -0.055 | 141.639
7.5 | 1.1 | 0.00757 | -0.055 | 145.312
8 | 1.143 | 0.0078 | -0.055 | 146.615
8.5 | 1.183 | 0.00798 | -0.056 | 148.331
9 | 1.22 | 0.00817 | -0.056 | 149.27
9.5 | 1.253 | 0.00837 | -0.057 | 149.605
10 | 1.279 | 0.00874 | -0.057 | 146.337
10.5 | 1.299 | 0.00902 | -0.057 | 144.013
11 | 1.314 | 0.01365 | -0.058 | 96.274
11.5 | 1.323 | 0.01426 | -0.058 | 92.779
12 | 1.327 | 0.01491 | -0.059 | 89.016
12.5 | 1.325 | 0.01296 | -0.059 | 102.258
13 | 1.319 | 0.01605 | -0.059 | 82.15
13.5 | 1.286 | 0.01734 | -0.059 | 74.182
14 | 1.263 | 0.01861 | -0.059 | 67.869
14.5 | 1.234 | 0.02041 | -0.059 | 60.482
15 | 1.199 | 0.02318 | -0.058 | 51.74
15.5 | 1.162 | 0.02662 | -0.058 | 43.627
16 | 1.113 | 0.03354 | -0.057 | 33.192
16.5 | 1.067 | 0.04088 | -0.056 | 26.099
17 | 1.033 | 0.04374 | -0.056 | 23.611

## 146. Re 20M Mach 0.00 (2)
BIGFOIL.COM POLAR EXPORT
SB95 10.52
SB95 10.5/2 |  |  |  | Cl Max: | 2.0792 | at alpha= | 20 | deg
XFOIL ncrit=9 |  |  |  | L/D Max: | 153.985 | at alpha= | 8.5 | deg
Re: | 20000000 |  |  | Cd Min: | 0.03372 | at alpha= | 20 | deg
Mach: | 0 |  |  | Cl=0 at alpha= | -2.1192 | deg
|  |  |  | @ Cl=0.1, Cd= | 0.0048962
|  |  |  | @ Cl=0.4, Cd= | 0.0049036
|  |  |  | @ Cl=0.6, Cd= | 0.00539
alpha (deg) | Cl | Cd | Cm | Cl/Cd
-20 | -1.8702 | 0.02313 | -0.0554 | -80.856
-19.5 | -1.8458 | 0.02152 | -0.0528 | -85.7714
-19 | -1.8111 | 0.02014 | -0.0513 | -89.9255
-18.5 | -1.7723 | 0.01891 | -0.05 | -93.7229
-18 | -1.7304 | 0.0178 | -0.049 | -97.2135
-17.5 | -1.6864 | 0.01678 | -0.0481 | -100.5006
-17 | -1.6406 | 0.01585 | -0.0474 | -103.5079
-16.5 | -1.5932 | 0.01497 | -0.0468 | -106.4262
-16 | -1.5447 | 0.01415 | -0.0463 | -109.1661
-15 | -1.4444 | 0.01268 | -0.0456 | -113.9117
-14.5 | -1.3928 | 0.01203 | -0.0453 | -115.7772
-14 | -1.3418 | 0.0115 | -0.0448 | -116.6783
-13 | -1.2374 | 0.01041 | -0.0442 | -118.8665
-12.5 | -1.1844 | 0.00977 | -0.044 | -121.2282
-12 | -1.1304 | 0.00924 | -0.0439 | -122.3377
-11.5 | -1.0758 | 0.00877 | -0.0439 | -122.6682
-11 | -1.0205 | 0.00838 | -0.044 | -121.778
-10.5 | -0.9647 | 0.00804 | -0.0441 | -119.9876
-10 | -0.9086 | 0.00772 | -0.0442 | -117.6943
-9.5 | -0.8522 | 0.00742 | -0.0444 | -114.8518
-9 | -0.7956 | 0.00714 | -0.0446 | -111.4286
-8.5 | -0.7387 | 0.00688 | -0.0449 | -107.3692
-8 | -0.6816 | 0.00662 | -0.0451 | -102.9607
-7.5 | -0.6244 | 0.00633 | -0.0454 | -98.6414
-7 | -0.567 | 0.00609 | -0.0457 | -93.1034
-6.5 | -0.5093 | 0.00591 | -0.046 | -86.176
-5.5 | -0.3935 | 0.00559 | -0.0467 | -70.3936
-5 | -0.3355 | 0.00545 | -0.0471 | -61.5596
-4.5 | -0.2774 | 0.00536 | -0.0474 | -51.7537
-4 | -0.2192 | 0.00526 | -0.0478 | -41.673
-3.5 | -0.161 | 0.00517 | -0.0483 | -31.1412
-3 | -0.1027 | 0.00509 | -0.0487 | -20.1768
-2.5 | -0.0444 | 0.00504 | -0.0491 | -8.8095
-2 | 0.0139 | 0.00498 | -0.0496 | 2.7912
-0.5 | 0.1886 | 0.00481 | -0.051 | 39.21
0.5 | 0.3049 | 0.0048 | -0.052 | 63.5208
1 | 0.3629 | 0.00482 | -0.0525 | 75.2905
1.5 | 0.4206 | 0.00495 | -0.0529 | 84.9697
2 | 0.4782 | 0.00507 | -0.0533 | 94.3195
3 | 0.5929 | 0.00536 | -0.0541 | 110.6157
3.5 | 0.6497 | 0.0056 | -0.0544 | 116.0179
4 | 0.7066 | 0.0058 | -0.0547 | 121.8276
4.5 | 0.7632 | 0.00602 | -0.055 | 126.7774
5 | 0.8198 | 0.00621 | -0.0553 | 132.0129
5.5 | 0.8761 | 0.00644 | -0.0555 | 136.0404
6 | 0.9321 | 0.00667 | -0.0557 | 139.7451
6.5 | 0.988 | 0.00691 | -0.0558 | 142.9812
7 | 1.0435 | 0.00715 | -0.0559 | 145.9441
7.5 | 1.0987 | 0.00738 | -0.056 | 148.8753
8 | 1.1511 | 0.00752 | -0.0554 | 153.0718
8.5 | 1.2057 | 0.00783 | -0.0554 | 153.9847
9 | 1.2599 | 0.00821 | -0.0554 | 153.4592
9.5 | 1.314 | 0.00857 | -0.0553 | 153.3256
10 | 1.3672 | 0.009 | -0.0551 | 151.9111
10.5 | 1.4197 | 0.00947 | -0.0549 | 149.9155
11 | 1.4721 | 0.0099 | -0.0546 | 148.697
11.5 | 1.5239 | 0.01036 | -0.0543 | 147.0946
12 | 1.5748 | 0.01086 | -0.0539 | 145.0092
12.5 | 1.6242 | 0.01146 | -0.0533 | 141.7277
13 | 1.6726 | 0.0121 | -0.0525 | 138.2314
14 | 1.7675 | 0.01335 | -0.0508 | 132.397
14.5 | 1.8131 | 0.01401 | -0.0497 | 129.4147
15 | 1.857 | 0.01473 | -0.0483 | 126.0692
15.5 | 1.8986 | 0.01552 | -0.0467 | 122.3325
16 | 1.9369 | 0.01643 | -0.0447 | 117.888
16.5 | 1.9668 | 0.01749 | -0.0413 | 112.4528
17 | 1.9869 | 0.01877 | -0.0366 | 105.8551
17.5 | 2.0072 | 0.02037 | -0.0328 | 98.5371
18 | 2.0256 | 0.02232 | -0.0295 | 90.7527
19 | 2.0592 | 0.02706 | -0.0243 | 76.0976
19.5 | 2.071 | 0.03014 | -0.0222 | 68.7127
20 | 2.0792 | 0.03372 | -0.0205 | 61.6607

## 147. Re 20M Mach 0.10 (1)
BIGFOIL.COM POLAR EXPORT
SB95 10.52
SB95 10.5/2 |  |  |  | Cl Max: | 1.316 | at alpha= | 11.5 | deg
JavaFoil+Calcfoil stall+Eppler ext transition |  |  |  | L/D Max: | 151.157 | at alpha= | 9.5 | deg
Re: | 20000000 |  |  | Cd Min: | 0.00582 | at alpha= | 0 | deg
Mach: | 0.1 |  |  | Cl=0 at alpha= | -2.1667 | deg
|  |  |  | @ Cl=0.1, Cd= | 0.00583
|  |  |  | @ Cl=0.4, Cd= | 0.0059033
|  |  |  | @ Cl=0.6, Cd= | 0.0061314
alpha (deg) | Cl | Cd | Cm | Cl/Cd
-16.5 | -0.577 | 0.10997 | -0.022 | -5.247
-16 | -0.597 | 0.10414 | -0.022 | -5.733
-15.5 | -0.62 | 0.0928 | -0.024 | -6.682
-15 | -0.636 | 0.08971 | -0.024 | -7.092
-14.5 | -0.654 | 0.08219 | -0.025 | -7.959
-14 | -0.674 | 0.07215 | -0.027 | -9.337
-13.5 | -0.69 | 0.0613 | -0.029 | -11.256
-13 | -0.712 | 0.04642 | -0.031 | -15.333
-12.5 | -0.747 | 0.02748 | -0.035 | -27.173
-12 | -0.792 | 0.01407 | -0.038 | -56.274
-11.5 | -0.805 | 0.01009 | -0.04 | -79.781
-11 | -0.793 | 0.00792 | -0.04 | -100.106
-10.5 | -0.776 | 0.0077 | -0.04 | -100.729
-10 | -0.755 | 0.00747 | -0.041 | -101.046
-9.5 | -0.729 | 0.00728 | -0.041 | -100.064
-9 | -0.699 | 0.00705 | -0.042 | -99.1
-8.5 | -0.664 | 0.00689 | -0.042 | -96.367
-8 | -0.626 | 0.00679 | -0.042 | -92.108
-7.5 | -0.584 | 0.00668 | -0.043 | -87.318
-7 | -0.538 | 0.00655 | -0.043 | -82.162
-6.5 | -0.49 | 0.00644 | -0.044 | -76.081
-6 | -0.439 | 0.00634 | -0.044 | -69.33
-5.5 | -0.386 | 0.00627 | -0.044 | -61.634
-5 | -0.331 | 0.00617 | -0.045 | -53.725
-4.5 | -0.275 | 0.00613 | -0.045 | -44.863
-4 | -0.217 | 0.00608 | -0.046 | -35.77
-3.5 | -0.159 | 0.00601 | -0.046 | -26.405
-3 | -0.1 | 0.00595 | -0.046 | -16.727
-2.5 | -0.04 | 0.00595 | -0.047 | -6.726
-2 | 0.02 | 0.00589 | -0.047 | 3.376
-1.5 | 0.08 | 0.00583 | -0.048 | 13.696
-1 | 0.14 | 0.00583 | -0.048 | 24.027
-0.5 | 0.2 | 0.00583 | -0.049 | 34.303
0 | 0.26 | 0.00582 | -0.049 | 44.741
0.5 | 0.32 | 0.00586 | -0.049 | 54.699
1 | 0.38 | 0.00588 | -0.05 | 64.686
1.5 | 0.44 | 0.00595 | -0.05 | 74.023
2 | 0.5 | 0.00599 | -0.051 | 83.532
2.5 | 0.56 | 0.00605 | -0.051 | 92.51
3 | 0.619 | 0.00617 | -0.052 | 100.314
3.5 | 0.678 | 0.00628 | -0.052 | 108.02
4 | 0.736 | 0.00641 | -0.052 | 114.767
4.5 | 0.794 | 0.00657 | -0.053 | 120.831
5 | 0.85 | 0.0067 | -0.053 | 126.946
5.5 | 0.905 | 0.00686 | -0.054 | 131.869
6 | 0.958 | 0.00703 | -0.054 | 136.33
6.5 | 1.009 | 0.0072 | -0.054 | 140.164
7 | 1.058 | 0.00734 | -0.055 | 144.167
7.5 | 1.104 | 0.0075 | -0.055 | 147.188
8 | 1.147 | 0.0077 | -0.056 | 149.011
8.5 | 1.186 | 0.00789 | -0.056 | 150.318
9 | 1.222 | 0.0081 | -0.057 | 150.817
9.5 | 1.254 | 0.00829 | -0.057 | 151.157
10 | 1.279 | 0.00867 | -0.057 | 147.431
10.5 | 1.297 | 0.01315 | -0.058 | 98.633
11 | 1.309 | 0.01387 | -0.058 | 94.381
11.5 | 1.316 | 0.01445 | -0.059 | 91.072
12 | 1.316 | 0.01513 | -0.059 | 86.984
12.5 | 1.311 | 0.01307 | -0.059 | 100.272
13 | 1.285 | 0.01658 | -0.059 | 77.501
13.5 | 1.26 | 0.01787 | -0.059 | 70.479
14 | 1.232 | 0.01928 | -0.059 | 63.897
14.5 | 1.198 | 0.02133 | -0.059 | 56.173
15 | 1.157 | 0.02463 | -0.058 | 46.966
15.5 | 1.113 | 0.02889 | -0.058 | 38.521
16 | 1.054 | 0.03866 | -0.056 | 27.27
16.5 | 0.999 | 0.04948 | -0.055 | 20.194

## 148. Re 20M Mach 0.10 (2)
BIGFOIL.COM POLAR EXPORT
SB95 10.52
SB95 10.5/2 |  |  |  | Cl Max: | 2.0704 | at alpha= | 20 | deg
XFOIL ncrit=9 |  |  |  | L/D Max: | 153.696 | at alpha= | 8.5 | deg
Re: | 20000000 |  |  | Cd Min: | 0.03763 | at alpha= | 20 | deg
Mach: | 0.1 |  |  | Cl=0 at alpha= | -2.1186 | deg
|  |  |  | @ Cl=0.1, Cd= | 0.0048866
|  |  |  | @ Cl=0.4, Cd= | 0.0048982
|  |  |  | @ Cl=0.6, Cd= | 0.0053841
alpha (deg) | Cl | Cd | Cm | Cl/Cd
-20 | -1.8464 | 0.02745 | -0.0627 | -67.2641
-19.5 | -1.8412 | 0.02416 | -0.061 | -76.2086
-19 | -1.8225 | 0.02223 | -0.0576 | -81.9838
-18.5 | -1.7881 | 0.02063 | -0.0557 | -86.6747
-18 | -1.7485 | 0.01925 | -0.0541 | -90.8312
-17.5 | -1.7055 | 0.01801 | -0.0528 | -94.6974
-17 | -1.66 | 0.0169 | -0.0517 | -98.2249
-16.5 | -1.6125 | 0.01588 | -0.0507 | -101.5428
-16 | -1.5635 | 0.01493 | -0.0498 | -104.722
-15.5 | -1.5132 | 0.01406 | -0.0491 | -107.6245
-15 | -1.4616 | 0.01327 | -0.0485 | -110.1432
-14.5 | -1.4092 | 0.01253 | -0.048 | -112.4661
-14 | -1.3573 | 0.01192 | -0.0472 | -113.8674
-13.5 | -1.3048 | 0.01134 | -0.0466 | -115.0617
-13 | -1.2509 | 0.01076 | -0.0462 | -116.2546
-12.5 | -1.1969 | 0.0101 | -0.0458 | -118.505
-12 | -1.1421 | 0.00951 | -0.0456 | -120.0946
-11.5 | -1.0867 | 0.00897 | -0.0454 | -121.1483
-11 | -1.0307 | 0.00852 | -0.0453 | -120.9742
-10.5 | -0.9741 | 0.00814 | -0.0453 | -119.6683
-10 | -0.9172 | 0.00781 | -0.0453 | -117.4392
-9.5 | -0.86 | 0.00749 | -0.0454 | -114.8198
-9 | -0.8026 | 0.0072 | -0.0455 | -111.4722
-8.5 | -0.745 | 0.00693 | -0.0456 | -107.5036
-7.5 | -0.6295 | 0.00638 | -0.046 | -98.6677
-7 | -0.5715 | 0.00612 | -0.0462 | -93.3824
-6.5 | -0.5132 | 0.00593 | -0.0465 | -86.543
-6 | -0.4548 | 0.00576 | -0.0468 | -78.9583
-5.5 | -0.3964 | 0.00561 | -0.0471 | -70.6595
-5 | -0.3379 | 0.00546 | -0.0474 | -61.8864
-4.5 | -0.2794 | 0.00537 | -0.0478 | -52.0298
-4 | -0.2208 | 0.00526 | -0.0482 | -41.9772
-3.5 | -0.1621 | 0.00517 | -0.0486 | -31.354
-3 | -0.1034 | 0.0051 | -0.049 | -20.2745
-2.5 | -0.0447 | 0.00504 | -0.0494 | -8.869
-2 | 0.0139 | 0.00498 | -0.0499 | 2.7912
-1.5 | 0.0726 | 0.00491 | -0.0503 | 14.7862
-0.5 | 0.1898 | 0.00481 | -0.0513 | 39.4595
0 | 0.2484 | 0.00478 | -0.0518 | 51.9665
0.5 | 0.3068 | 0.0048 | -0.0523 | 63.9167
1 | 0.3651 | 0.00482 | -0.0527 | 75.7469
1.5 | 0.4231 | 0.00495 | -0.0532 | 85.4747
2 | 0.481 | 0.00507 | -0.0536 | 94.8718
2.5 | 0.5389 | 0.00522 | -0.054 | 103.2375
3 | 0.5965 | 0.00537 | -0.0544 | 111.0801
3.5 | 0.6537 | 0.0056 | -0.0547 | 116.7321
4.5 | 0.7679 | 0.00604 | -0.0552 | 127.1358
5 | 0.825 | 0.00623 | -0.0554 | 132.4238
5.5 | 0.8817 | 0.00647 | -0.0556 | 136.2751
6 | 0.9382 | 0.0067 | -0.0558 | 140.0299
6.5 | 0.9946 | 0.00694 | -0.0559 | 143.3141
7 | 1.0506 | 0.00718 | -0.0559 | 146.3231
7.5 | 1.1062 | 0.00743 | -0.0559 | 148.8829
8 | 1.1584 | 0.00755 | -0.0551 | 153.4305
8.5 | 1.2142 | 0.0079 | -0.0552 | 153.6962
9 | 1.2692 | 0.00827 | -0.0551 | 153.4704
9.5 | 1.3238 | 0.00865 | -0.0549 | 153.0405
10 | 1.3774 | 0.00911 | -0.0546 | 151.1965
10.5 | 1.4307 | 0.00958 | -0.0543 | 149.3424
11 | 1.4838 | 0.01002 | -0.0539 | 148.0838
11.5 | 1.5362 | 0.0105 | -0.0535 | 146.3048
12 | 1.5874 | 0.01105 | -0.0528 | 143.6561
12.5 | 1.6373 | 0.01169 | -0.052 | 140.0599
13 | 1.6863 | 0.01235 | -0.0511 | 136.5425
13.5 | 1.735 | 0.01297 | -0.0501 | 133.7702
14 | 1.7823 | 0.01364 | -0.0489 | 130.6672
14.5 | 1.8281 | 0.01436 | -0.0475 | 127.305
15 | 1.8717 | 0.01516 | -0.0459 | 123.4631
15.5 | 1.912 | 0.01608 | -0.0438 | 118.9055
16 | 1.9468 | 0.01715 | -0.0408 | 113.516
16.5 | 1.9686 | 0.01839 | -0.0359 | 107.0473
17 | 1.9895 | 0.01994 | -0.0317 | 99.7743
17.5 | 2.0094 | 0.02184 | -0.0281 | 92.0055
18 | 2.0286 | 0.024 | -0.0251 | 84.525
18.5 | 2.0451 | 0.02657 | -0.0224 | 76.9703
19 | 2.0586 | 0.02961 | -0.0202 | 69.5238
19.5 | 2.0665 | 0.03332 | -0.0183 | 62.0198
20 | 2.0704 | 0.03763 | -0.0168 | 55.0199

## 149. Re 20M Mach 0.25 (1)
BIGFOIL.COM POLAR EXPORT
SB95 10.52
SB95 10.5/2 |  |  |  | Cl Max: | 1.268 | at alpha= | 10.5 | deg
JavaFoil+Calcfoil stall+Eppler ext transition |  |  |  | L/D Max: | 146.487 | at alpha= | 8 | deg
Re: | 20000000 |  |  | Cd Min: | 0.00585 | at alpha= | 0 | deg
Mach: | 0.25 |  |  | Cl=0 at alpha= | -2.1639 | deg
|  |  |  | @ Cl=0.1, Cd= | 0.00586
|  |  |  | @ Cl=0.4, Cd= | 0.0059203
|  |  |  | @ Cl=0.6, Cd= | 0.0061651
alpha (deg) | Cl | Cd | Cm | Cl/Cd
-15.5 | -0.289 | 0.1077 | -0.021 | -2.68
-15 | -0.345 | 0.10279 | -0.021 | -3.358
-14.5 | -0.398 | 0.095 | -0.023 | -4.186
-14 | -0.445 | 0.08954 | -0.023 | -4.969
-13.5 | -0.483 | 0.08264 | -0.024 | -5.848
-13 | -0.513 | 0.0805 | -0.024 | -6.374
-12.5 | -0.547 | 0.06803 | -0.027 | -8.042
-12 | -0.577 | 0.05744 | -0.029 | -10.037
-11.5 | -0.631 | 0.03092 | -0.035 | -20.403
-11 | -0.684 | 0.01535 | -0.039 | -44.596
-10.5 | -0.716 | 0.00999 | -0.041 | -71.696
-10 | -0.712 | 0.00786 | -0.042 | -90.557
-9.5 | -0.7 | 0.00762 | -0.042 | -91.897
-9 | -0.681 | 0.00734 | -0.043 | -92.713
-8.5 | -0.655 | 0.00709 | -0.043 | -92.34
-8 | -0.623 | 0.00694 | -0.043 | -89.752
-7.5 | -0.586 | 0.0068 | -0.044 | -86.124
-7 | -0.544 | 0.00668 | -0.044 | -81.428
-6.5 | -0.497 | 0.00654 | -0.045 | -76.053
-6 | -0.447 | 0.00641 | -0.045 | -69.789
-5.5 | -0.394 | 0.00635 | -0.046 | -62.101
-5 | -0.339 | 0.00625 | -0.046 | -54.248
-4.5 | -0.282 | 0.00619 | -0.046 | -45.514
-4 | -0.223 | 0.00613 | -0.047 | -36.357
-3.5 | -0.163 | 0.00608 | -0.047 | -26.821
-3 | -0.102 | 0.00602 | -0.048 | -16.977
-2.5 | -0.041 | 0.00597 | -0.048 | -6.874
-2 | 0.02 | 0.00594 | -0.049 | 3.437
-1.5 | 0.082 | 0.00586 | -0.049 | 14.009
-1 | 0.144 | 0.00586 | -0.049 | 24.567
-0.5 | 0.206 | 0.00586 | -0.05 | 35.083
0 | 0.268 | 0.00585 | -0.05 | 45.752
0.5 | 0.329 | 0.00589 | -0.051 | 55.942
1 | 0.391 | 0.00591 | -0.051 | 66.145
1.5 | 0.452 | 0.00598 | -0.052 | 75.643
2 | 0.514 | 0.00605 | -0.052 | 84.998
2.5 | 0.575 | 0.00612 | -0.053 | 94.037
3 | 0.636 | 0.00623 | -0.053 | 102.013
3.5 | 0.696 | 0.00635 | -0.053 | 109.634
4 | 0.756 | 0.00652 | -0.054 | 115.958
4.5 | 0.815 | 0.00666 | -0.054 | 122.345
5 | 0.872 | 0.00682 | -0.055 | 127.876
5.5 | 0.928 | 0.007 | -0.055 | 132.673
6 | 0.982 | 0.00718 | -0.056 | 136.673
6.5 | 1.032 | 0.00736 | -0.056 | 140.253
7 | 1.08 | 0.00753 | -0.056 | 143.346
7.5 | 1.124 | 0.00772 | -0.057 | 145.568
8 | 1.164 | 0.00794 | -0.057 | 146.487
8.5 | 1.199 | 0.00821 | -0.058 | 145.961
9 | 1.228 | 0.00842 | -0.058 | 145.864
9.5 | 1.251 | 0.00868 | -0.059 | 144.144
10 | 1.265 | 0.01349 | -0.059 | 93.791
10.5 | 1.268 | 0.01406 | -0.059 | 90.191
11 | 1.261 | 0.01492 | -0.06 | 84.492
11.5 | 1.244 | 0.01578 | -0.06 | 78.823
12 | 1.202 | 0.0169 | -0.06 | 71.101
12.5 | 1.157 | 0.01807 | -0.06 | 64.042
13 | 1.101 | 0.01996 | -0.06 | 55.189
13.5 | 1.027 | 0.02488 | -0.059 | 41.281
14 | 0.948 | 0.03092 | -0.057 | 30.661
14.5 | 0.848 | 0.0464 | -0.054 | 18.273
15 | 0.746 | 0.06919 | -0.05 | 10.788
15.5 | 0.655 | 0.0913 | -0.045 | 7.171

## 150. Re 20M Mach 0.25 (2)
BIGFOIL.COM POLAR EXPORT
SB95 10.52
SB95 10.5/2 |  |  |  | Cl Max: | 2.0033 | at alpha= | 17.5 | deg
XFOIL ncrit=9 |  |  |  | L/D Max: | 153.571 | at alpha= | 8 | deg
Re: | 20000000 |  |  | Cd Min: | 0.23205 | at alpha= | -20 | deg
Mach: | 0.25 |  |  | Cl=0 at alpha= | -2.1168 | deg
|  |  |  | @ Cl=0.1, Cd= | 0.0048869
|  |  |  | @ Cl=0.4, Cd= | 0.0048734
|  |  |  | @ Cl=0.6, Cd= | 0.005363
alpha (deg) | Cl | Cd | Cm | Cl/Cd
-20 | -0.8328 | 0.23205 | 0.0667 | -3.5889
-19 | -0.8575 | 0.19841 | 0.0475 | -4.3219
-18.5 | -0.882 | 0.18096 | 0.0369 | -4.874
-18 | -0.9108 | 0.16432 | 0.0267 | -5.5428
-17.5 | -1.2144 | 0.10163 | -0.0169 | -11.9492
-17 | -1.3724 | 0.07123 | -0.0377 | -19.2672
-16.5 | -1.4449 | 0.05134 | -0.0529 | -28.1437
-16 | -1.4825 | 0.03642 | -0.0676 | -40.7057
-15.5 | -1.5115 | 0.028 | -0.0722 | -53.9821
-15 | -1.5086 | 0.02305 | -0.0692 | -65.449
-14.5 | -1.4773 | 0.01944 | -0.0665 | -75.9928
-14 | -1.4309 | 0.01691 | -0.0643 | -84.6186
-13.5 | -1.3817 | 0.01523 | -0.0614 | -90.7223
-13 | -1.3262 | 0.01379 | -0.0594 | -96.1711
-12.5 | -1.2685 | 0.01256 | -0.0576 | -100.9952
-12 | -1.2102 | 0.01138 | -0.056 | -106.3445
-11.5 | -1.1506 | 0.01038 | -0.0546 | -110.8478
-11 | -1.0898 | 0.0096 | -0.0535 | -113.5208
-10.5 | -1.0285 | 0.00896 | -0.0525 | -114.7879
-10 | -0.967 | 0.00842 | -0.0517 | -114.8456
-9.5 | -0.9052 | 0.00796 | -0.051 | -113.7186
-9 | -0.8433 | 0.00758 | -0.0505 | -111.2533
-8.5 | -0.7815 | 0.00724 | -0.05 | -107.942
-8 | -0.7198 | 0.00693 | -0.0497 | -103.8672
-7.5 | -0.6582 | 0.00663 | -0.0495 | -99.276
-7 | -0.5968 | 0.00632 | -0.0493 | -94.4304
-6.5 | -0.5354 | 0.00606 | -0.0492 | -88.3498
-6 | -0.474 | 0.00585 | -0.0493 | -81.0256
-5.5 | -0.4126 | 0.0057 | -0.0494 | -72.386
-5 | -0.3515 | 0.00553 | -0.0495 | -63.5624
-4.5 | -0.2904 | 0.00541 | -0.0497 | -53.6784
-4 | -0.2293 | 0.00529 | -0.05 | -43.3459
-3.5 | -0.1683 | 0.00519 | -0.0503 | -32.4277
-3 | -0.1074 | 0.00512 | -0.0506 | -20.9766
-2.5 | -0.0466 | 0.00505 | -0.051 | -9.2277
-2 | 0.0142 | 0.00498 | -0.0514 | 2.8514
-1.5 | 0.0749 | 0.00492 | -0.0518 | 15.2236
-1 | 0.1355 | 0.00484 | -0.0523 | 27.9959
0 | 0.2565 | 0.00478 | -0.0533 | 53.6611
0.5 | 0.3168 | 0.0048 | -0.0537 | 66
1 | 0.3771 | 0.00482 | -0.0542 | 78.2365
1.5 | 0.4371 | 0.00496 | -0.0546 | 88.125
2 | 0.497 | 0.00507 | -0.0551 | 98.0276
2.5 | 0.5568 | 0.00524 | -0.0554 | 106.2595
3 | 0.6165 | 0.00541 | -0.0557 | 113.9556
3.5 | 0.6758 | 0.00565 | -0.0559 | 119.6106
4 | 0.7351 | 0.00588 | -0.0561 | 125.017
4.5 | 0.7944 | 0.00611 | -0.0562 | 130.0164
5 | 0.8536 | 0.00636 | -0.0563 | 134.2138
5.5 | 0.9129 | 0.00659 | -0.0563 | 138.5281
6 | 0.9719 | 0.00687 | -0.0562 | 141.4702
6.5 | 1.0309 | 0.00714 | -0.056 | 144.3838
7 | 1.0898 | 0.00739 | -0.0558 | 147.4696
7.5 | 1.1483 | 0.00766 | -0.0555 | 149.9086
8 | 1.204 | 0.00784 | -0.0544 | 153.5714
8.5 | 1.2625 | 0.00825 | -0.0539 | 153.0303
9 | 1.3208 | 0.00866 | -0.0533 | 152.5173
9.5 | 1.3783 | 0.00918 | -0.0525 | 150.1416
10 | 1.4358 | 0.00967 | -0.0516 | 148.4798
10.5 | 1.4929 | 0.01018 | -0.0505 | 146.6503
11 | 1.5491 | 0.01078 | -0.0493 | 143.7013
11.5 | 1.604 | 0.01149 | -0.0477 | 139.5997
12 | 1.6581 | 0.01222 | -0.046 | 135.6874
12.5 | 1.7118 | 0.01295 | -0.0441 | 132.1853
13 | 1.7639 | 0.01376 | -0.042 | 128.1904
13.5 | 1.8136 | 0.01467 | -0.0394 | 123.6264
14 | 1.8597 | 0.01574 | -0.0363 | 118.1512
14.5 | 1.8996 | 0.01699 | -0.0323 | 111.8069
15 | 1.9243 | 0.01846 | -0.0262 | 104.2416
15.5 | 1.9459 | 0.02048 | -0.0209 | 95.0146
16 | 1.9688 | 0.0228 | -0.0166 | 86.3509
16.5 | 1.9865 | 0.0258 | -0.0128 | 76.9961
17 | 1.9987 | 0.02952 | -0.0096 | 67.7066
17.5 | 2.0033 | 0.03422 | -0.0071 | 58.5418
18 | 1.9997 | 0.04004 | -0.0056 | 49.9426
18.5 | 1.9871 | 0.04729 | -0.0053 | 42.0195
19 | 1.9657 | 0.05613 | -0.0067 | 35.0205
19.5 | 1.9342 | 0.06673 | -0.0096 | 28.9855
20 | 1.8922 | 0.07912 | -0.0142 | 23.9156

## 151. Re 20M Mach 0.50 (1)
BIGFOIL.COM POLAR EXPORT
SB95 10.52
SB95 10.5/2 |  |  |  | Cl Max: | 1.214 | at alpha= | 20 | deg
JavaFoil+Calcfoil stall+Eppler ext transition |  |  |  | L/D Max: | 135.146 | at alpha= | 6 | deg
Re: | 20000000 |  |  | Cd Min: | 0.00602 | at alpha= | 0 | deg
Mach: | 0.5 |  |  | Cl=0 at alpha= | -2.1667 | deg
|  |  |  | @ Cl=0.1, Cd= | 0.0060477
|  |  |  | @ Cl=0.4, Cd= | 0.0060725
|  |  |  | @ Cl=0.6, Cd= | 0.0063082
alpha (deg) | Cl | Cd | Cm | Cl/Cd
-20 | -0.98 | 0.18485 | -0.024 | -5.303
-19.5 | -0.954 | 0.1824 | -0.024 | -5.228
-19 | -0.927 | 0.17969 | -0.024 | -5.159
-18.5 | -0.901 | 0.1659 | -0.024 | -5.43
-18 | -0.874 | 0.15185 | -0.025 | -5.758
-17.5 | -0.848 | 0.13846 | -0.025 | -6.121
-17 | -0.82 | 0.13407 | -0.025 | -6.117
-16.5 | -0.792 | 0.13035 | -0.025 | -6.076
-16 | -0.763 | 0.12808 | -0.024 | -5.959
-15.5 | -0.735 | 0.12552 | -0.024 | -5.853
-15 | -0.708 | 0.11764 | -0.024 | -6.015
-14.5 | -0.68 | 0.11631 | -0.024 | -5.85
-14 | -0.655 | 0.10069 | -0.025 | -6.503
-13.5 | -0.629 | 0.09148 | -0.026 | -6.88
-13 | -0.603 | 0.08363 | -0.027 | -7.213
-12.5 | -0.577 | 0.07687 | -0.028 | -7.512
-12 | -0.557 | 0.06565 | -0.031 | -8.486
-11.5 | -0.547 | 0.04812 | -0.035 | -11.357
-11 | -0.489 | 0.0746 | -0.025 | -6.555
-10.5 | -0.469 | 0.06086 | -0.03 | -7.703
-10 | -0.452 | 0.04791 | -0.034 | -9.434
-9.5 | -0.489 | 0.01346 | -0.046 | -36.304
-9 | -0.38 | 0.05723 | -0.027 | -6.641
-8.5 | -0.358 | 0.04781 | -0.032 | -7.494
-8 | -0.4 | 0.01106 | -0.049 | -36.128
-7.5 | -0.366 | 0.00757 | -0.049 | -48.301
-7 | -0.331 | 0.01042 | -0.05 | -31.81
-6.5 | -0.429 | 0.0073 | -0.05 | -58.778
-6 | -0.447 | 0.00715 | -0.051 | -62.522
-5.5 | -0.415 | 0.00681 | -0.051 | -60.989
-5 | -0.366 | 0.0066 | -0.051 | -55.53
-4.5 | -0.309 | 0.00646 | -0.052 | -47.78
-4 | -0.246 | 0.00637 | -0.052 | -38.716
-3.5 | -0.181 | 0.00628 | -0.053 | -28.837
-3 | -0.114 | 0.00625 | -0.053 | -18.231
-2.5 | -0.046 | 0.00619 | -0.054 | -7.41
-2 | 0.023 | 0.00609 | -0.054 | 3.747
-1.5 | 0.092 | 0.00605 | -0.055 | 15.15
-1 | 0.161 | 0.00603 | -0.055 | 26.671
-0.5 | 0.23 | 0.00603 | -0.056 | 38.125
0 | 0.299 | 0.00602 | -0.056 | 49.691
0.5 | 0.368 | 0.00604 | -0.057 | 60.946
1 | 0.437 | 0.00611 | -0.057 | 71.489
1.5 | 0.506 | 0.0062 | -0.058 | 81.535
2 | 0.574 | 0.00627 | -0.058 | 91.547
2.5 | 0.642 | 0.00637 | -0.059 | 100.838
3 | 0.71 | 0.00654 | -0.059 | 108.59
3.5 | 0.777 | 0.0067 | -0.06 | 116.054
4 | 0.842 | 0.00692 | -0.06 | 121.732
4.5 | 0.906 | 0.00714 | -0.061 | 126.825
5 | 0.966 | 0.00739 | -0.061 | 130.807
5.5 | 1.023 | 0.00767 | -0.062 | 133.429
6 | 1.072 | 0.00793 | -0.062 | 135.146
6.5 | 1.11 | 0.00822 | -0.063 | 134.95
7 | 1.13 | 0.00856 | -0.063 | 132.021
7.5 | 1.117 | 0.00904 | -0.064 | 123.535
8 | 1.007 | 0.00974 | -0.064 | 103.366
8.5 | 0.729 | 0.01363 | -0.064 | 53.47
9 | 0.763 | 0.01369 | -0.065 | 55.688
9.5 | 0.77 | 0.01979 | -0.063 | 38.925
10 | 0.814 | 0.01807 | -0.065 | 45.034
10.5 | 0.83 | 0.02169 | -0.064 | 38.279
11 | 0.742 | 0.06839 | -0.045 | 10.844
11.5 | 0.882 | 0.02547 | -0.063 | 34.612
12 | 0.858 | 0.04414 | -0.058 | 19.431
12.5 | 0.869 | 0.0549 | -0.056 | 15.829
13 | 0.853 | 0.08308 | -0.047 | 10.273
13.5 | 0.861 | 0.10439 | -0.039 | 8.251
14 | 0.89 | 0.1113 | -0.041 | 7.998
14.5 | 0.918 | 0.11896 | -0.042 | 7.719
15 | 0.95 | 0.11957 | -0.044 | 7.942
15.5 | 0.978 | 0.12449 | -0.045 | 7.856
16 | 0.998 | 0.1477 | -0.043 | 6.756
16.5 | 1.024 | 0.15281 | -0.043 | 6.702
17 | 1.053 | 0.15748 | -0.044 | 6.684
17.5 | 1.081 | 0.16108 | -0.045 | 6.711
18 | 1.109 | 0.17098 | -0.046 | 6.486
18.5 | 1.137 | 0.17701 | -0.047 | 6.423
19 | 1.165 | 0.17867 | -0.048 | 6.521
19.5 | 1.193 | 0.18551 | -0.049 | 6.43
20 | 1.214 | 0.20693 | -0.048 | 5.868

## 152. Re 20M Mach 0.50 (2)
BIGFOIL.COM POLAR EXPORT
SB95 10.52
SB95 10.5/2 |  |  |  | Cl Max: | 1.499 | at alpha= | 9 | deg
XFOIL ncrit=9 |  |  |  | L/D Max: | 318.841 | at alpha= | -0.5 | deg
Re: | 20000000 |  |  | Cd Min: | 0.25668 | at alpha= | -19 | deg
Mach: | 0.5 |  |  | Cl=0 at alpha= | -2.1048 | deg
|  |  |  | @ Cl=0.1, Cd= | 0.00072512
|  |  |  | @ Cl=0.4, Cd= | 0.0048519
|  |  |  | @ Cl=0.6, Cd= | 0.0052554
alpha (deg) | Cl | Cd | Cm | Cl/Cd
-19 | -0.824 | 0.25668 | 0.0746 | -3.2102
-18.5 | -0.8019 | 0.24849 | 0.0694 | -3.2271
-18 | -0.7796 | 0.2405 | 0.0644 | -3.2416
-17.5 | -0.7587 | 0.23167 | 0.0592 | -3.2749
-17 | -0.7399 | 0.22193 | 0.0538 | -3.3339
-16.5 | -0.7219 | 0.21251 | 0.0487 | -3.397
-16 | -0.7016 | 0.20445 | 0.0441 | -3.4316
-15.5 | -0.6844 | 0.19512 | 0.0391 | -3.5076
-15 | -0.6661 | 0.18667 | 0.0345 | -3.5683
-14.5 | -0.6515 | 0.17734 | 0.0298 | -3.6737
-14 | -0.4834 | 0.1379 | -0.0023 | -3.5054
-13.5 | -0.4932 | 0.13083 | -0.0057 | -3.7698
-13 | -0.4958 | 0.1227 | -0.0095 | -4.0407
-12.5 | -0.5055 | 0.11325 | -0.0138 | -4.4636
-12 | -0.5184 | 0.10332 | -0.0182 | -5.0174
-11.5 | -0.5336 | 0.09312 | -0.0224 | -5.7302
-11 | -0.5495 | 0.08273 | -0.0267 | -6.6421
-10.5 | -0.5661 | 0.07222 | -0.0309 | -7.8385
-10 | -0.5847 | 0.06175 | -0.0349 | -9.4688
-9.5 | -0.6044 | 0.05119 | -0.0393 | -11.807
-9 | -0.6225 | 0.0405 | -0.0446 | -15.3704
-8.5 | -0.6352 | 0.02738 | -0.0545 | -23.1994
-8 | -0.662 | 0.01958 | -0.0653 | -33.81
-7 | -0.6785 | 0.00315 | -0.0671 | -215.3968
-6.5 | -0.629 | 0.00134 | -0.0643 | -469.403
-6 | -0.5569 | 0.00105 | -0.0619 | -530.381
-5.5 | -0.4827 | 0.00095 | -0.0602 | -508.1053
-5 | -0.4092 | 0.0009 | -0.059 | -454.6667
-4.5 | -0.3367 | 0.00086 | -0.0581 | -391.5116
-4 | -0.2652 | 0.00083 | -0.0575 | -319.5181
-3.5 | -0.1943 | 0.0008 | -0.0571 | -242.875
-3 | -0.1242 | 0.00078 | -0.057 | -159.2308
-2.5 | -0.0547 | 0.00076 | -0.0569 | -71.9737
-2 | 0.0145 | 0.00075 | -0.0571 | 19.3333
-1.5 | 0.0833 | 0.00073 | -0.0573 | 114.1096
-1 | 0.1517 | 0.00071 | -0.0576 | 213.662
-0.5 | 0.22 | 0.00069 | -0.058 | 318.8406
0 | 0.2932 | 0.00482 | -0.0598 | 60.8299
0.5 | 0.3622 | 0.00483 | -0.0603 | 74.9896
1 | 0.4313 | 0.00487 | -0.0607 | 88.5626
1.5 | 0.5002 | 0.005 | -0.061 | 100.04
2 | 0.5691 | 0.00515 | -0.0612 | 110.5049
3 | 0.7069 | 0.00562 | -0.0613 | 125.7829
3.5 | 0.7755 | 0.00595 | -0.061 | 130.3361
4 | 0.8448 | 0.00626 | -0.0605 | 134.9521
4.5 | 0.9147 | 0.00657 | -0.0598 | 139.2237
5 | 0.985 | 0.00691 | -0.0589 | 142.547
5.5 | 1.0558 | 0.00729 | -0.0577 | 144.8285
6 | 1.1277 | 0.00764 | -0.0562 | 147.6047
6.5 | 1.2003 | 0.00803 | -0.0544 | 149.477
7 | 1.2736 | 0.00844 | -0.0521 | 150.9005
7.5 | 1.3472 | 0.00888 | -0.0492 | 151.7117
8 | 1.4181 | 0.00943 | -0.045 | 150.3818
8.5 | 1.4815 | 0.01113 | -0.039 | 133.1087
9 | 1.499 | 0.01549 | -0.0285 | 96.7721
9.5 | 1.4763 | 0.02063 | -0.0166 | 71.5608
10 | 1.444 | 0.02783 | -0.0101 | 51.8865
10.5 | 1.4041 | 0.03727 | -0.0086 | 37.6737
11 | 1.3637 | 0.04842 | -0.0115 | 28.164
11.5 | 1.3246 | 0.06093 | -0.0171 | 21.7397
12 | 1.2883 | 0.07425 | -0.0241 | 17.3508
12.5 | 1.255 | 0.08785 | -0.0311 | 14.2857
13 | 1.225 | 0.10132 | -0.0379 | 12.0904
13.5 | 1.1983 | 0.1144 | -0.0442 | 10.4747
14 | 1.1751 | 0.12729 | -0.0506 | 9.2317