## index
index | Re | Mach | Datasource
1 | 50000 | 0 | JavaFoil+Calcfoil stall+Eppler ext transition
2 | 50000 | 0 | XFOIL ncrit=9
3 | 50000 | 0.1 | JavaFoil+Calcfoil stall+Eppler ext transition
4 | 50000 | 0.1 | XFOIL ncrit=9
5 | 50000 | 0.25 | JavaFoil+Calcfoil stall+Eppler ext transition
6 | 50000 | 0.25 | XFOIL ncrit=9
7 | 50000 | 0.5 | JavaFoil+Calcfoil stall+Eppler ext transition
8 | 50000 | 0.5 | XFOIL ncrit=9
9 | 100000 | 0 | JavaFoil+Calcfoil stall+Eppler ext transition
10 | 100000 | 0 | XFOIL ncrit=9
11 | 100000 | 0.1 | JavaFoil+Calcfoil stall+Eppler ext transition
12 | 100000 | 0.1 | XFOIL ncrit=9
13 | 100000 | 0.25 | JavaFoil+Calcfoil stall+Eppler ext transition
14 | 100000 | 0.25 | XFOIL ncrit=9
15 | 100000 | 0.5 | JavaFoil+Calcfoil stall+Eppler ext transition
16 | 100000 | 0.5 | XFOIL ncrit=9
17 | 250000 | 0 | JavaFoil+Calcfoil stall+Eppler ext transition
18 | 250000 | 0 | XFOIL ncrit=9
19 | 250000 | 0.1 | JavaFoil+Calcfoil stall+Eppler ext transition
20 | 250000 | 0.1 | XFOIL ncrit=9
21 | 250000 | 0.25 | JavaFoil+Calcfoil stall+Eppler ext transition
22 | 250000 | 0.25 | XFOIL ncrit=9
23 | 250000 | 0.5 | JavaFoil+Calcfoil stall+Eppler ext transition
24 | 250000 | 0.5 | XFOIL ncrit=9
25 | 500000 | 0 | JavaFoil+Calcfoil stall+Eppler ext transition
26 | 500000 | 0 | XFOIL ncrit=9
27 | 500000 | 0.1 | JavaFoil+Calcfoil stall+Eppler ext transition
28 | 500000 | 0.1 | XFOIL ncrit=9
29 | 500000 | 0.25 | JavaFoil+Calcfoil stall+Eppler ext transition
30 | 500000 | 0.25 | XFOIL ncrit=9
31 | 500000 | 0.5 | JavaFoil+Calcfoil stall+Eppler ext transition
32 | 500000 | 0.5 | XFOIL ncrit=9
33 | 750000 | 0 | JavaFoil+Calcfoil stall+Eppler ext transition
34 | 750000 | 0 | XFOIL ncrit=9
35 | 750000 | 0.1 | JavaFoil+Calcfoil stall+Eppler ext transition
36 | 750000 | 0.1 | XFOIL ncrit=9
37 | 750000 | 0.25 | JavaFoil+Calcfoil stall+Eppler ext transition
38 | 750000 | 0.25 | XFOIL ncrit=9
39 | 750000 | 0.5 | JavaFoil+Calcfoil stall+Eppler ext transition
40 | 750000 | 0.5 | XFOIL ncrit=9
41 | 1000000 | 0 | JavaFoil+Calcfoil stall+Eppler ext transition
42 | 1000000 | 0 | XFOIL ncrit=9
43 | 1000000 | 0.1 | JavaFoil+Calcfoil stall+Eppler ext transition
44 | 1000000 | 0.1 | XFOIL ncrit=9
45 | 1000000 | 0.25 | JavaFoil+Calcfoil stall+Eppler ext transition
46 | 1000000 | 0.25 | XFOIL ncrit=9
47 | 1000000 | 0.5 | JavaFoil+Calcfoil stall+Eppler ext transition
48 | 1000000 | 0.5 | XFOIL ncrit=9
49 | 2000000 | 0 | JavaFoil+Calcfoil stall+Eppler ext transition
50 | 2000000 | 0 | XFOIL ncrit=9
51 | 2000000 | 0.1 | JavaFoil+Calcfoil stall+Eppler ext transition
52 | 2000000 | 0.1 | XFOIL ncrit=9
53 | 2000000 | 0.25 | JavaFoil+Calcfoil stall+Eppler ext transition
54 | 2000000 | 0.25 | XFOIL ncrit=9
55 | 2000000 | 0.5 | JavaFoil+Calcfoil stall+Eppler ext transition
56 | 2000000 | 0.5 | XFOIL ncrit=9
57 | 3000000 | 0 | JavaFoil+Calcfoil stall+Eppler ext transition
58 | 3000000 | 0 | XFOIL ncrit=9
59 | 3000000 | 0.1 | JavaFoil+Calcfoil stall+Eppler ext transition
60 | 3000000 | 0.1 | XFOIL ncrit=9
61 | 3000000 | 0.25 | JavaFoil+Calcfoil stall+Eppler ext transition
62 | 3000000 | 0.25 | XFOIL ncrit=9
63 | 3000000 | 0.5 | JavaFoil+Calcfoil stall+Eppler ext transition
64 | 3000000 | 0.5 | XFOIL ncrit=9
65 | 4000000 | 0 | JavaFoil+Calcfoil stall+Eppler ext transition
66 | 4000000 | 0 | XFOIL ncrit=9
67 | 4000000 | 0.1 | JavaFoil+Calcfoil stall+Eppler ext transition
68 | 4000000 | 0.1 | XFOIL ncrit=9
69 | 4000000 | 0.25 | JavaFoil+Calcfoil stall+Eppler ext transition
70 | 4000000 | 0.25 | XFOIL ncrit=9
71 | 4000000 | 0.5 | JavaFoil+Calcfoil stall+Eppler ext transition
72 | 4000000 | 0.5 | XFOIL ncrit=9
73 | 5000000 | 0 | JavaFoil+Calcfoil stall+Eppler ext transition
74 | 5000000 | 0 | XFOIL ncrit=9
75 | 5000000 | 0.1 | JavaFoil+Calcfoil stall+Eppler ext transition
76 | 5000000 | 0.1 | XFOIL ncrit=9
77 | 5000000 | 0.25 | JavaFoil+Calcfoil stall+Eppler ext transition
78 | 5000000 | 0.25 | XFOIL ncrit=9
79 | 5000000 | 0.5 | JavaFoil+Calcfoil stall+Eppler ext transition
80 | 5000000 | 0.5 | XFOIL ncrit=9
81 | 6000000 | 0 | JavaFoil+Calcfoil stall+Eppler ext transition
82 | 6000000 | 0 | XFOIL ncrit=9
83 | 6000000 | 0.1 | JavaFoil+Calcfoil stall+Eppler ext transition
84 | 6000000 | 0.1 | XFOIL ncrit=9
85 | 6000000 | 0.25 | JavaFoil+Calcfoil stall+Eppler ext transition
86 | 6000000 | 0.25 | XFOIL ncrit=9
87 | 6000000 | 0.5 | JavaFoil+Calcfoil stall+Eppler ext transition
88 | 6000000 | 0.5 | XFOIL ncrit=9
89 | 7000000 | 0 | JavaFoil+Calcfoil stall+Eppler ext transition
90 | 7000000 | 0 | XFOIL ncrit=9
91 | 7000000 | 0.1 | JavaFoil+Calcfoil stall+Eppler ext transition
92 | 7000000 | 0.1 | XFOIL ncrit=9
93 | 7000000 | 0.25 | JavaFoil+Calcfoil stall+Eppler ext transition
94 | 7000000 | 0.25 | XFOIL ncrit=9
95 | 7000000 | 0.5 | JavaFoil+Calcfoil stall+Eppler ext transition
96 | 7000000 | 0.5 | XFOIL ncrit=9
97 | 8000000 | 0 | JavaFoil+Calcfoil stall+Eppler ext transition
98 | 8000000 | 0 | XFOIL ncrit=9
99 | 8000000 | 0.1 | JavaFoil+Calcfoil stall+Eppler ext transition
100 | 8000000 | 0.1 | XFOIL ncrit=9
101 | 8000000 | 0.25 | JavaFoil+Calcfoil stall+Eppler ext transition
102 | 8000000 | 0.25 | XFOIL ncrit=9
103 | 8000000 | 0.5 | JavaFoil+Calcfoil stall+Eppler ext transition
104 | 8000000 | 0.5 | XFOIL ncrit=9
105 | 10000000 | 0 | JavaFoil+Calcfoil stall+Eppler ext transition
106 | 10000000 | 0 | XFOIL ncrit=9
107 | 10000000 | 0.1 | JavaFoil+Calcfoil stall+Eppler ext transition
108 | 10000000 | 0.1 | XFOIL ncrit=9
109 | 10000000 | 0.25 | JavaFoil+Calcfoil stall+Eppler ext transition
110 | 10000000 | 0.25 | XFOIL ncrit=9
111 | 10000000 | 0.5 | JavaFoil+Calcfoil stall+Eppler ext transition
112 | 10000000 | 0.5 | XFOIL ncrit=9
113 | 12000000 | 0 | JavaFoil+Calcfoil stall+Eppler ext transition
114 | 12000000 | 0 | XFOIL ncrit=9
115 | 12000000 | 0.1 | JavaFoil+Calcfoil stall+Eppler ext transition
116 | 12000000 | 0.1 | XFOIL ncrit=9
117 | 12000000 | 0.25 | JavaFoil+Calcfoil stall+Eppler ext transition
118 | 12000000 | 0.25 | XFOIL ncrit=9
119 | 12000000 | 0.5 | JavaFoil+Calcfoil stall+Eppler ext transition
120 | 12000000 | 0.5 | XFOIL ncrit=9
121 | 14000000 | 0 | JavaFoil+Calcfoil stall+Eppler ext transition
122 | 14000000 | 0 | XFOIL ncrit=9
123 | 14000000 | 0.1 | JavaFoil+Calcfoil stall+Eppler ext transition
124 | 14000000 | 0.1 | XFOIL ncrit=9
125 | 14000000 | 0.25 | JavaFoil+Calcfoil stall+Eppler ext transition
126 | 14000000 | 0.25 | XFOIL ncrit=9
127 | 14000000 | 0.5 | JavaFoil+Calcfoil stall+Eppler ext transition
128 | 14000000 | 0.5 | XFOIL ncrit=9
129 | 16000000 | 0 | JavaFoil+Calcfoil stall+Eppler ext transition
130 | 16000000 | 0 | XFOIL ncrit=9
131 | 16000000 | 0.1 | JavaFoil+Calcfoil stall+Eppler ext transition
132 | 16000000 | 0.1 | XFOIL ncrit=9
133 | 16000000 | 0.25 | JavaFoil+Calcfoil stall+Eppler ext transition
134 | 16000000 | 0.25 | XFOIL ncrit=9
135 | 16000000 | 0.5 | JavaFoil+Calcfoil stall+Eppler ext transition
136 | 16000000 | 0.5 | XFOIL ncrit=9
137 | 18000000 | 0 | JavaFoil+Calcfoil stall+Eppler ext transition
138 | 18000000 | 0 | XFOIL ncrit=9
139 | 18000000 | 0.1 | JavaFoil+Calcfoil stall+Eppler ext transition
140 | 18000000 | 0.1 | XFOIL ncrit=9
141 | 18000000 | 0.25 | JavaFoil+Calcfoil stall+Eppler ext transition
142 | 18000000 | 0.25 | XFOIL ncrit=9
143 | 18000000 | 0.5 | JavaFoil+Calcfoil stall+Eppler ext transition
144 | 18000000 | 0.5 | XFOIL ncrit=9
145 | 20000000 | 0 | JavaFoil+Calcfoil stall+Eppler ext transition
146 | 20000000 | 0 | XFOIL ncrit=9
147 | 20000000 | 0.1 | JavaFoil+Calcfoil stall+Eppler ext transition
148 | 20000000 | 0.1 | XFOIL ncrit=9
149 | 20000000 | 0.25 | JavaFoil+Calcfoil stall+Eppler ext transition
150 | 20000000 | 0.25 | XFOIL ncrit=9
151 | 20000000 | 0.5 | JavaFoil+Calcfoil stall+Eppler ext transition
152 | 20000000 | 0.5 | XFOIL ncrit=9

## 1. Re 50k Mach 0.00 (1)
BIGFOIL.COM POLAR EXPORT
daytonwrightt1
Dayton-Wright T-1 |  |  |  | Cl Max: | 1.701 | at alpha= | 11 | deg
JavaFoil+Calcfoil stall+Eppler ext transition |  |  |  | L/D Max: | 41.884 | at alpha= | 5 | deg
Re: | 50000 |  |  | Cd Min: | 0.01915 | at alpha= | -5 | deg
Mach: | 0 |  |  | Cl=0 at alpha= | -6.1458 | deg
|  |  |  | @ Cl=0.1, Cd= | 0.019156
|  |  |  | @ Cl=0.4, Cd= | 0.020589
|  |  |  | @ Cl=0.6, Cd= | 0.020671
alpha (deg) | Cl | Cd | Cm | Cl/Cd
-20 | -0.854 | 0.24624 | -0.026 | -3.47
-19.5 | -0.848 | 0.24637 | -0.026 | -3.44
-19 | -0.839 | 0.2332 | -0.027 | -3.598
-18.5 | -0.829 | 0.22085 | -0.027 | -3.753
-18 | -0.817 | 0.20917 | -0.028 | -3.904
-17.5 | -0.802 | 0.19356 | -0.028 | -4.145
-17 | -0.786 | 0.18188 | -0.029 | -4.322
-16.5 | -0.768 | 0.17252 | -0.029 | -4.449
-16 | -0.747 | 0.16349 | -0.03 | -4.57
-15.5 | -0.725 | 0.15389 | -0.03 | -4.709
-15 | -0.7 | 0.14326 | -0.031 | -4.888
-14.5 | -0.674 | 0.1344 | -0.031 | -5.011
-14 | -0.645 | 0.12766 | -0.032 | -5.052
-13.5 | -0.614 | 0.12074 | -0.032 | -5.088
-13 | -0.582 | 0.114 | -0.032 | -5.105
-12.5 | -0.548 | 0.10665 | -0.033 | -5.134
-12 | -0.512 | 0.10061 | -0.033 | -5.086
-11.5 | -0.474 | 0.09419 | -0.034 | -5.034
-11 | -0.435 | 0.08843 | -0.034 | -4.919
-10.5 | -0.394 | 0.08388 | -0.035 | -4.703
-10 | -0.353 | 0.07882 | -0.035 | -4.475
-9.5 | -0.31 | 0.07328 | -0.036 | -4.227
-9 | -0.266 | 0.06919 | -0.036 | -3.842
-8.5 | -0.221 | 0.06531 | -0.037 | -3.382
-8 | -0.175 | 0.06187 | -0.038 | -2.831
-7.5 | -0.129 | 0.05857 | -0.038 | -2.197
-7 | -0.082 | 0.05557 | -0.039 | -1.469
-6.5 | -0.034 | 0.05286 | -0.04 | -0.644
-6 | 0.014 | 0.04397 | -0.058 | 0.328
-5.5 | 0.077 | 0.01916 | -0.085 | 4.012
-5 | 0.137 | 0.01915 | -0.086 | 7.144
-4.5 | 0.197 | 0.02039 | -0.087 | 9.654
-4 | 0.257 | 0.02046 | -0.088 | 12.571
-3.5 | 0.318 | 0.02049 | -0.089 | 15.5
-3 | 0.378 | 0.02056 | -0.09 | 18.386
-2.5 | 0.438 | 0.02064 | -0.091 | 21.221
-2 | 0.498 | 0.02079 | -0.092 | 23.952
-1.5 | 0.558 | 0.021 | -0.093 | 26.562
-1 | 0.618 | 0.02053 | -0.094 | 30.093
-0.5 | 0.678 | 0.02088 | -0.095 | 32.455
0 | 0.727 | 0.02162 | -0.096 | 33.629
0.5 | 0.785 | 0.02207 | -0.097 | 35.574
1 | 0.843 | 0.02251 | -0.097 | 37.446
1.5 | 0.906 | 0.02383 | -0.099 | 38.03
2 | 0.961 | 0.02443 | -0.099 | 39.352
2.5 | 1.018 | 0.02533 | -0.1 | 40.199
3 | 1.074 | 0.02629 | -0.101 | 40.852
3.5 | 1.129 | 0.02734 | -0.101 | 41.299
4 | 1.184 | 0.0285 | -0.102 | 41.538
4.5 | 1.236 | 0.02954 | -0.102 | 41.835
5 | 1.288 | 0.03075 | -0.103 | 41.884
5.5 | 1.337 | 0.03226 | -0.103 | 41.455
6 | 1.384 | 0.03388 | -0.103 | 40.839
6.5 | 1.419 | 0.03583 | -0.103 | 39.601
7 | 1.459 | 0.03821 | -0.103 | 38.178
7.5 | 1.474 | 0.04246 | -0.1 | 34.716
8 | 1.568 | 0.04224 | -0.105 | 37.127
8.5 | 1.61 | 0.04495 | -0.106 | 35.812
9 | 1.646 | 0.04818 | -0.106 | 34.156
9.5 | 1.67 | 0.05247 | -0.105 | 31.834
10 | 1.69 | 0.05545 | -0.105 | 30.473
10.5 | 1.7 | 0.06057 | -0.104 | 28.061
11 | 1.701 | 0.06686 | -0.102 | 25.44
11.5 | 1.699 | 0.07414 | -0.1 | 22.914
12 | 1.688 | 0.08271 | -0.098 | 20.413
12.5 | 1.558 | 0.11348 | -0.057 | 13.733
13 | 1.564 | 0.12016 | -0.057 | 13.02
13.5 | 1.566 | 0.12818 | -0.057 | 12.216
14 | 1.563 | 0.13478 | -0.056 | 11.6
14.5 | 1.557 | 0.14435 | -0.056 | 10.786
15 | 1.547 | 0.15578 | -0.056 | 9.93
15.5 | 1.533 | 0.16137 | -0.055 | 9.498
16 | 1.516 | 0.17546 | -0.054 | 8.638

## 2. Re 50k Mach 0.00 (2)
BIGFOIL.COM POLAR EXPORT
daytonwrightt1
Dayton-Wright T-1 |  |  |  | Cl Max: | 0.908 | at alpha= | 4 | deg
XFOIL ncrit=9 |  |  |  | L/D Max: | 21.3246 | at alpha= | 4 | deg
Re: | 50000 |  |  | Cd Min: | 0.12259 | at alpha= | -11.5 | deg
Mach: | 0 |  |  | Cl=0 at alpha= | -2.3696 | deg
|  |  |  | @ Cl=0.1, Cd= | 0.040276
|  |  |  | @ Cl=0.4, Cd= | 0.043519
|  |  |  | @ Cl=0.6, Cd= | 0.044653
alpha (deg) | Cl | Cd | Cm | Cl/Cd
-11.5 | -0.3045 | 0.12259 | -0.0313 | -2.4839
-11 | -0.3213 | 0.12009 | -0.0281 | -2.6755
-10.5 | -0.3209 | 0.11465 | -0.0247 | -2.799
-10 | -0.363 | 0.11407 | -0.0202 | -3.1823
-9.5 | -0.3492 | 0.10757 | -0.0162 | -3.2463
-9 | -0.4324 | 0.10906 | -0.0095 | -3.9648
-8.5 | -0.421 | 0.10281 | -0.0047 | -4.0949
-8 | -0.4266 | 0.0977 | -0.0001 | -4.3664
-7.5 | -0.4498 | 0.09343 | 0.0035 | -4.8143
-7 | -0.4653 | 0.08879 | 0.0063 | -5.2405
-6.5 | -0.4713 | 0.08383 | 0.0089 | -5.6221
-6 | -0.425 | 0.06119 | -0.0273 | -6.9456
-5.5 | -0.3913 | 0.05481 | -0.0284 | -7.1392
-5 | -0.3452 | 0.04744 | -0.0321 | -7.2766
-4.5 | -0.2978 | 0.04293 | -0.034 | -6.9369
-4 | -0.2561 | 0.04098 | -0.0339 | -6.2494
-3.5 | -0.2139 | 0.03993 | -0.0338 | -5.3569
-3 | -0.1104 | 0.04073 | -0.0443 | -2.7105
-2.5 | -0.023 | 0.04091 | -0.0515 | -0.56221
-2 | 0.0652 | 0.04082 | -0.0583 | 1.5973
-1.5 | 0.1631 | 0.03929 | -0.0652 | 4.1512
-1 | 0.2385 | 0.04083 | -0.0698 | 5.8413
-0.5 | 0.3058 | 0.04212 | -0.0724 | 7.2602
0 | 0.3715 | 0.04317 | -0.0742 | 8.6055
0.5 | 0.436 | 0.04396 | -0.0753 | 9.9181
1 | 0.4987 | 0.04453 | -0.0756 | 11.1992
1.5 | 0.5593 | 0.04497 | -0.0753 | 12.4372
2.5 | 0.7007 | 0.04387 | -0.0751 | 15.9722
3 | 0.7405 | 0.0452 | -0.0723 | 16.3827
3.5 | 0.823 | 0.04376 | -0.0729 | 18.8071
4 | 0.908 | 0.04258 | -0.0743 | 21.3246
5 | 0.8689 | 0.0561 | -0.0628 | 15.4884
5.5 | 0.8268 | 0.0678 | -0.0609 | 12.1947
6.5 | 0.7369 | 0.09207 | -0.0611 | 8.0037
7 | 0.7355 | 0.1009 | -0.0626 | 7.2894

## 3. Re 50k Mach 0.10 (1)
BIGFOIL.COM POLAR EXPORT
daytonwrightt1
Dayton-Wright T-1 |  |  |  | Cl Max: | 1.703 | at alpha= | 10.5 | deg
JavaFoil+Calcfoil stall+Eppler ext transition |  |  |  | L/D Max: | 41.703 | at alpha= | 4.5 | deg
Re: | 50000 |  |  | Cd Min: | 0.01926 | at alpha= | -5.5 | deg
Mach: | 0.1 |  |  | Cl=0 at alpha= | -6.1458 | deg
|  |  |  | @ Cl=0.1, Cd= | 0.019264
|  |  |  | @ Cl=0.4, Cd= | 0.020597
|  |  |  | @ Cl=0.6, Cd= | 0.020762
alpha (deg) | Cl | Cd | Cm | Cl/Cd
-20 | -0.832 | 0.25312 | -0.026 | -3.287
-19.5 | -0.827 | 0.252 | -0.027 | -3.284
-19 | -0.821 | 0.23931 | -0.027 | -3.432
-18.5 | -0.813 | 0.22639 | -0.027 | -3.593
-18 | -0.803 | 0.21142 | -0.028 | -3.798
-17.5 | -0.791 | 0.19972 | -0.029 | -3.961
-17 | -0.776 | 0.18451 | -0.029 | -4.208
-16.5 | -0.76 | 0.17795 | -0.029 | -4.269
-16 | -0.741 | 0.16868 | -0.03 | -4.391
-15.5 | -0.72 | 0.1581 | -0.03 | -4.551
-15 | -0.696 | 0.14669 | -0.031 | -4.747
-14.5 | -0.671 | 0.13712 | -0.031 | -4.891
-14 | -0.643 | 0.13019 | -0.032 | -4.939
-13.5 | -0.613 | 0.12063 | -0.032 | -5.083
-13 | -0.581 | 0.11364 | -0.032 | -5.116
-12.5 | -0.548 | 0.10831 | -0.033 | -5.055
-12 | -0.512 | 0.10199 | -0.033 | -5.02
-11.5 | -0.475 | 0.0941 | -0.034 | -5.045
-11 | -0.436 | 0.08824 | -0.034 | -4.94
-10.5 | -0.395 | 0.08369 | -0.035 | -4.725
-10 | -0.354 | 0.07866 | -0.035 | -4.497
-9.5 | -0.311 | 0.07374 | -0.036 | -4.215
-9 | -0.267 | 0.0696 | -0.037 | -3.833
-8.5 | -0.222 | 0.06564 | -0.037 | -3.379
-8 | -0.176 | 0.06186 | -0.038 | -2.843
-7.5 | -0.129 | 0.05858 | -0.038 | -2.206
-7 | -0.082 | 0.0556 | -0.039 | -1.475
-6.5 | -0.034 | 0.05289 | -0.04 | -0.646
-6 | 0.014 | 0.04574 | -0.056 | 0.315
-5.5 | 0.077 | 0.01926 | -0.085 | 4.01
-5 | 0.137 | 0.01927 | -0.087 | 7.134
-4.5 | 0.198 | 0.02041 | -0.088 | 9.692
-4 | 0.258 | 0.02048 | -0.089 | 12.619
-3.5 | 0.319 | 0.0205 | -0.09 | 15.566
-3 | 0.38 | 0.02057 | -0.091 | 18.463
-2.5 | 0.44 | 0.02065 | -0.092 | 21.317
-2 | 0.5 | 0.02079 | -0.093 | 24.072
-1.5 | 0.561 | 0.02112 | -0.094 | 26.536
-1 | 0.621 | 0.02057 | -0.094 | 30.188
-0.5 | 0.681 | 0.02096 | -0.095 | 32.5
0 | 0.73 | 0.02166 | -0.096 | 33.705
0.5 | 0.788 | 0.02211 | -0.097 | 35.656
1 | 0.847 | 0.02263 | -0.098 | 37.443
1.5 | 0.909 | 0.02394 | -0.099 | 37.994
2 | 0.966 | 0.0246 | -0.1 | 39.281
2.5 | 1.023 | 0.02543 | -0.1 | 40.214
3 | 1.078 | 0.0264 | -0.101 | 40.844
3.5 | 1.135 | 0.0276 | -0.102 | 41.113
4 | 1.189 | 0.02866 | -0.102 | 41.475
4.5 | 1.241 | 0.02976 | -0.103 | 41.703
5 | 1.293 | 0.03117 | -0.103 | 41.48
5.5 | 1.343 | 0.03237 | -0.104 | 41.473
6 | 1.388 | 0.03422 | -0.104 | 40.567
6.5 | 1.427 | 0.03613 | -0.103 | 39.5
7 | 1.46 | 0.0389 | -0.103 | 37.533
7.5 | 1.487 | 0.04221 | -0.101 | 35.243
8 | 1.575 | 0.04241 | -0.106 | 37.131
8.5 | 1.614 | 0.04561 | -0.106 | 35.388
9 | 1.648 | 0.04891 | -0.106 | 33.696
9.5 | 1.673 | 0.05363 | -0.105 | 31.192
10 | 1.695 | 0.0557 | -0.105 | 30.441
10.5 | 1.703 | 0.06119 | -0.104 | 27.837
11 | 1.696 | 0.06882 | -0.102 | 24.645
11.5 | 1.69 | 0.07704 | -0.099 | 21.937
12 | 1.675 | 0.08639 | -0.096 | 19.386
12.5 | 1.556 | 0.11412 | -0.058 | 13.636
13 | 1.559 | 0.12261 | -0.057 | 12.717
13.5 | 1.558 | 0.13001 | -0.057 | 11.985
14 | 1.553 | 0.13947 | -0.057 | 11.133
14.5 | 1.543 | 0.14846 | -0.056 | 10.394
15 | 1.529 | 0.15516 | -0.055 | 9.853
15.5 | 1.511 | 0.1692 | -0.055 | 8.932

## 4. Re 50k Mach 0.10 (2)
BIGFOIL.COM POLAR EXPORT
daytonwrightt1
Dayton-Wright T-1 |  |  |  | Cl Max: | 0.8768 | at alpha= | 5 | deg
XFOIL ncrit=9 |  |  |  | L/D Max: | 19.3645 | at alpha= | 3.5 | deg
Re: | 50000 |  |  | Cd Min: | 0.1209 | at alpha= | -11 | deg
Mach: | 0.1 |  |  | Cl=0 at alpha= | -2.3783 | deg
|  |  |  | @ Cl=0.1, Cd= | 0.040376
|  |  |  | @ Cl=0.4, Cd= | 0.043415
|  |  |  | @ Cl=0.6, Cd= | 0.045176
alpha (deg) | Cl | Cd | Cm | Cl/Cd
-11 | -0.3224 | 0.1209 | -0.0282 | -2.6667
-10.5 | -0.3182 | 0.11507 | -0.0247 | -2.7653
-10 | -0.3642 | 0.11489 | -0.0202 | -3.17
-9.5 | -0.3474 | 0.1081 | -0.0163 | -3.2137
-9 | -0.3811 | 0.10535 | -0.0112 | -3.6175
-8.5 | -0.4222 | 0.10361 | -0.0048 | -4.0749
-8 | -0.4241 | 0.09826 | -0.0001 | -4.3161
-7.5 | -0.4466 | 0.09398 | 0.0036 | -4.7521
-7 | -0.4634 | 0.0894 | 0.0065 | -5.1834
-6.5 | -0.4706 | 0.08447 | 0.0092 | -5.5712
-6 | -0.4777 | 0.07966 | 0.0096 | -5.9967
-5.5 | -0.4316 | 0.06732 | -0.0112 | -6.4112
-5 | -0.35 | 0.04832 | -0.0317 | -7.2434
-4.5 | -0.3013 | 0.04349 | -0.034 | -6.928
-4 | -0.2591 | 0.04131 | -0.0341 | -6.2721
-3.5 | -0.2189 | 0.04041 | -0.0336 | -5.417
-3 | -0.1063 | 0.04113 | -0.0456 | -2.5845
-2.5 | -0.0205 | 0.04123 | -0.0524 | -0.49721
-2 | 0.0637 | 0.04107 | -0.0584 | 1.551
-1.5 | 0.1547 | 0.03933 | -0.0641 | 3.9334
-1 | 0.2418 | 0.041 | -0.0705 | 5.8976
-0.5 | 0.3147 | 0.04222 | -0.0738 | 7.4538
0 | 0.3802 | 0.04319 | -0.0753 | 8.803
0.5 | 0.4444 | 0.04392 | -0.0762 | 10.1184
1 | 0.5068 | 0.04444 | -0.0764 | 11.4041
1.5 | 0.5657 | 0.0449 | -0.0758 | 12.5991
2 | 0.6217 | 0.04535 | -0.0746 | 13.7089
2.5 | 0.713 | 0.04338 | -0.0758 | 16.4361
3 | 0.7467 | 0.04513 | -0.0725 | 16.5455
3.5 | 0.8379 | 0.04327 | -0.0739 | 19.3645
4.5 | 0.8563 | 0.0518 | -0.0653 | 16.5309
5 | 0.8768 | 0.056 | -0.0628 | 15.6571
5.5 | 0.8325 | 0.06792 | -0.0608 | 12.2571
7 | 0.7096 | 0.10457 | -0.064 | 6.7859

## 5. Re 50k Mach 0.25 (1)
BIGFOIL.COM POLAR EXPORT
daytonwrightt1
Dayton-Wright T-1 |  |  |  | Cl Max: | 1.693 | at alpha= | 10 | deg
JavaFoil+Calcfoil stall+Eppler ext transition |  |  |  | L/D Max: | 40.875 | at alpha= | 4 | deg
Re: | 50000 |  |  | Cd Min: | 0.01942 | at alpha= | -5.5 | deg
Mach: | 0.25 |  |  | Cl=0 at alpha= | -6.1429 | deg
|  |  |  | @ Cl=0.1, Cd= | 0.019423
|  |  |  | @ Cl=0.4, Cd= | 0.020903
|  |  |  | @ Cl=0.6, Cd= | 0.021163
alpha (deg) | Cl | Cd | Cm | Cl/Cd
-20 | -0.632 | 0.33314 | -0.027 | -1.896
-19.5 | -0.65 | 0.30704 | -0.027 | -2.116
-19 | -0.665 | 0.30044 | -0.027 | -2.212
-18.5 | -0.676 | 0.27826 | -0.028 | -2.431
-18 | -0.685 | 0.25508 | -0.028 | -2.684
-17.5 | -0.69 | 0.23333 | -0.029 | -2.956
-17 | -0.691 | 0.2142 | -0.03 | -3.226
-16.5 | -0.689 | 0.20225 | -0.03 | -3.404
-16 | -0.682 | 0.18686 | -0.031 | -3.652
-15.5 | -0.673 | 0.17069 | -0.031 | -3.941
-15 | -0.659 | 0.16178 | -0.032 | -4.076
-14.5 | -0.643 | 0.14943 | -0.032 | -4.301
-14 | -0.622 | 0.14034 | -0.032 | -4.435
-13.5 | -0.599 | 0.13191 | -0.033 | -4.541
-13 | -0.572 | 0.12126 | -0.033 | -4.72
-12.5 | -0.543 | 0.11479 | -0.033 | -4.729
-12 | -0.511 | 0.10646 | -0.034 | -4.797
-11.5 | -0.476 | 0.09935 | -0.035 | -4.791
-11 | -0.439 | 0.09377 | -0.035 | -4.68
-10.5 | -0.4 | 0.08642 | -0.035 | -4.624
-10 | -0.359 | 0.08169 | -0.036 | -4.39
-9.5 | -0.316 | 0.07623 | -0.036 | -4.144
-9 | -0.272 | 0.07106 | -0.037 | -3.826
-8.5 | -0.226 | 0.06684 | -0.038 | -3.387
-8 | -0.18 | 0.06286 | -0.039 | -2.86
-7.5 | -0.132 | 0.05936 | -0.039 | -2.229
-7 | -0.084 | 0.05626 | -0.04 | -1.493
-6.5 | -0.035 | 0.05345 | -0.041 | -0.656
-6 | 0.014 | 0.05099 | -0.042 | 0.283
-5.5 | 0.079 | 0.01942 | -0.088 | 4.082
-5 | 0.141 | 0.01943 | -0.089 | 7.263
-4.5 | 0.203 | 0.02059 | -0.09 | 9.87
-4 | 0.265 | 0.02074 | -0.091 | 12.802
-3.5 | 0.328 | 0.02086 | -0.092 | 15.716
-3 | 0.39 | 0.02089 | -0.093 | 18.68
-2.5 | 0.452 | 0.02097 | -0.094 | 21.565
-2 | 0.514 | 0.02114 | -0.095 | 24.32
-1.5 | 0.576 | 0.02138 | -0.096 | 26.933
-1 | 0.638 | 0.02082 | -0.097 | 30.646
-0.5 | 0.7 | 0.02136 | -0.098 | 32.75
0 | 0.749 | 0.02206 | -0.099 | 33.954
0.5 | 0.809 | 0.02267 | -0.1 | 35.672
1 | 0.873 | 0.02365 | -0.101 | 36.914
1.5 | 0.932 | 0.02447 | -0.102 | 38.094
2 | 0.99 | 0.02535 | -0.102 | 39.057
2.5 | 1.048 | 0.02632 | -0.103 | 39.813
3 | 1.105 | 0.02737 | -0.104 | 40.373
3.5 | 1.162 | 0.02858 | -0.104 | 40.644
4 | 1.217 | 0.02978 | -0.105 | 40.875
4.5 | 1.27 | 0.03119 | -0.105 | 40.718
5 | 1.321 | 0.0327 | -0.106 | 40.406
5.5 | 1.368 | 0.03442 | -0.106 | 39.74
6 | 1.41 | 0.03625 | -0.105 | 38.901
6.5 | 1.45 | 0.03852 | -0.105 | 37.634
7 | 1.457 | 0.04402 | -0.101 | 33.087
7.5 | 1.561 | 0.04277 | -0.108 | 36.505
8 | 1.598 | 0.04562 | -0.108 | 35.027
8.5 | 1.639 | 0.04902 | -0.108 | 33.426
9 | 1.666 | 0.05369 | -0.108 | 31.033
9.5 | 1.678 | 0.05975 | -0.106 | 28.09
10 | 1.693 | 0.06329 | -0.106 | 26.746
10.5 | 1.69 | 0.06982 | -0.104 | 24.2
11 | 1.664 | 0.08074 | -0.1 | 20.61
11.5 | 1.53 | 0.1074 | -0.058 | 14.242
12 | 1.528 | 0.11392 | -0.058 | 13.413
12.5 | 1.52 | 0.12193 | -0.057 | 12.468
13 | 1.506 | 0.13336 | -0.058 | 11.29
13.5 | 1.483 | 0.14334 | -0.057 | 10.345
14 | 1.453 | 0.15092 | -0.055 | 9.627
14.5 | 1.416 | 0.16921 | -0.055 | 8.368
15 | 1.371 | 0.17689 | -0.053 | 7.753

## 6. Re 50k Mach 0.25 (2)
BIGFOIL.COM POLAR EXPORT
daytonwrightt1
Dayton-Wright T-1 |  |  |  | Cl Max: | 0.7597 | at alpha= | 4 | deg
XFOIL ncrit=9 |  |  |  | L/D Max: | 15.2418 | at alpha= | 3 | deg
Re: | 50000 |  |  | Cd Min: | 0.12544 | at alpha= | -11 | deg
Mach: | 0.25 |  |  | Cl=0 at alpha= | -2.398 | deg
|  |  |  | @ Cl=0.1, Cd= | 0.042213
|  |  |  | @ Cl=0.4, Cd= | 0.044028
|  |  |  | @ Cl=0.6, Cd= | 0.046236
alpha (deg) | Cl | Cd | Cm | Cl/Cd
-11.5 | -0.2905 | 0.12526 | -0.0313 | -2.3192
-11 | -0.3293 | 0.12544 | -0.0283 | -2.6252
-10.5 | -0.3071 | 0.11756 | -0.0248 | -2.6123
-10 | -0.3702 | 0.11933 | -0.0204 | -3.1023
-9.5 | -0.3446 | 0.1115 | -0.0166 | -3.0906
-9 | -0.3518 | 0.10689 | -0.0123 | -3.2912
-8.5 | -0.4287 | 0.10796 | -0.0053 | -3.9709
-8 | -0.4216 | 0.1019 | -0.0006 | -4.1374
-7.5 | -0.4298 | 0.09684 | 0.0038 | -4.4382
-7 | -0.4512 | 0.09251 | 0.0074 | -4.8773
-6.5 | -0.4648 | 0.0878 | 0.0105 | -5.2938
-5.5 | -0.4201 | 0.06255 | -0.0229 | -6.7162
-5 | -0.3771 | 0.05411 | -0.0284 | -6.9691
-4.5 | -0.3311 | 0.04822 | -0.0316 | -6.8664
-4 | -0.2852 | 0.04451 | -0.0331 | -6.4075
-3.5 | -0.1977 | 0.04293 | -0.0409 | -4.6052
-3 | -0.1 | 0.04287 | -0.0497 | -2.3326
-2.5 | -0.0171 | 0.04282 | -0.0556 | -0.39935
-2 | 0.0667 | 0.04264 | -0.061 | 1.5643
-1.5 | 0.1602 | 0.04144 | -0.0671 | 3.8658
-1 | 0.2506 | 0.04179 | -0.0728 | 5.9966
-0.5 | 0.3213 | 0.04299 | -0.0752 | 7.4738
0 | 0.3895 | 0.04392 | -0.0767 | 8.8684
0.5 | 0.4555 | 0.0446 | -0.0773 | 10.213
1 | 0.5183 | 0.04512 | -0.077 | 11.4871
1.5 | 0.5752 | 0.04574 | -0.0759 | 12.5754
2 | 0.6247 | 0.04673 | -0.0739 | 13.3683
2.5 | 0.6664 | 0.04835 | -0.0714 | 13.7828
3 | 0.7345 | 0.04819 | -0.0705 | 15.2418
4 | 0.7597 | 0.05753 | -0.0646 | 13.2053
5 | 0.7498 | 0.07191 | -0.0611 | 10.4269
5.5 | 0.7321 | 0.08092 | -0.0606 | 9.0472
6 | 0.7177 | 0.08955 | -0.0607 | 8.0145
6.5 | 0.7079 | 0.09861 | -0.0618 | 7.1788

## 7. Re 50k Mach 0.50 (1)
BIGFOIL.COM POLAR EXPORT
daytonwrightt1
Dayton-Wright T-1 |  |  |  | Cl Max: | 1.618 | at alpha= | 8 | deg
JavaFoil+Calcfoil stall+Eppler ext transition |  |  |  | L/D Max: | 37.866 | at alpha= | 2.5 | deg
Re: | 50000 |  |  | Cd Min: | 0.02174 | at alpha= | -4.5 | deg
Mach: | 0.5 |  |  | Cl=0 at alpha= | -6.1455 | deg
|  |  |  | @ Cl=0.1, Cd= | 0.044816
|  |  |  | @ Cl=0.4, Cd= | 0.022084
|  |  |  | @ Cl=0.6, Cd= | 0.022706
alpha (deg) | Cl | Cd | Cm | Cl/Cd
-20 | -0.766 | 0.43628 | -0.038 | -1.756
-19.5 | -0.739 | 0.4244 | -0.039 | -1.742
-19 | -0.712 | 0.41053 | -0.039 | -1.735
-18.5 | -0.685 | 0.41984 | -0.04 | -1.632
-18 | -0.655 | 0.3666 | -0.037 | -1.787
-17.5 | -0.628 | 0.35549 | -0.037 | -1.766
-17 | -0.601 | 0.32745 | -0.038 | -1.835
-16.5 | -0.574 | 0.32319 | -0.038 | -1.776
-16 | -0.547 | 0.30224 | -0.038 | -1.808
-15.5 | -0.519 | 0.30035 | -0.039 | -1.729
-15 | -0.492 | 0.32835 | -0.038 | -1.497
-14.5 | -0.464 | 0.32312 | -0.039 | -1.437
-14 | -0.437 | 0.32109 | -0.039 | -1.36
-13.5 | -0.408 | 0.2792 | -0.036 | -1.462
-13 | -0.381 | 0.22091 | -0.036 | -1.723
-12.5 | -0.353 | 0.20789 | -0.036 | -1.698
-12 | -0.326 | 0.20047 | -0.037 | -1.624
-11.5 | -0.298 | 0.18687 | -0.037 | -1.594
-11 | -0.27 | 0.18486 | -0.038 | -1.462
-10.5 | -0.243 | 0.17776 | -0.038 | -1.365
-10 | -0.284 | 0.1251 | -0.039 | -2.269
-9.5 | -0.3 | 0.09822 | -0.039 | -3.052
-9 | -0.274 | 0.08606 | -0.04 | -3.187
-8.5 | -0.236 | 0.07687 | -0.041 | -3.075
-8 | -0.192 | 0.07022 | -0.042 | -2.732
-7.5 | -0.143 | 0.06448 | -0.042 | -2.221
-7 | -0.092 | 0.06009 | -0.043 | -1.528
-6.5 | -0.039 | 0.05652 | -0.044 | -0.683
-6 | 0.016 | 0.05332 | -0.045 | 0.299
-5.5 | 0.071 | 0.051 | -0.047 | 1.4
-5 | 0.136 | 0.03714 | -0.078 | 3.651
-4.5 | 0.226 | 0.02174 | -0.1 | 10.413
-4 | 0.296 | 0.02196 | -0.101 | 13.484
-3.5 | 0.366 | 0.02206 | -0.103 | 16.589
-3 | 0.436 | 0.02211 | -0.104 | 19.706
-2.5 | 0.505 | 0.02234 | -0.105 | 22.601
-2 | 0.574 | 0.02251 | -0.105 | 25.488
-1.5 | 0.643 | 0.02303 | -0.107 | 27.899
-1 | 0.711 | 0.02347 | -0.108 | 30.315
-0.5 | 0.78 | 0.02413 | -0.109 | 32.323
0 | 0.83 | 0.02421 | -0.11 | 34.294
0.5 | 0.901 | 0.02563 | -0.111 | 35.171
1 | 0.966 | 0.02665 | -0.112 | 36.258
1.5 | 1.03 | 0.02776 | -0.113 | 37.114
2 | 1.094 | 0.02919 | -0.113 | 37.47
2.5 | 1.156 | 0.03053 | -0.114 | 37.866
3 | 1.218 | 0.03227 | -0.115 | 37.73
3.5 | 1.275 | 0.0341 | -0.115 | 37.378
4 | 1.331 | 0.03625 | -0.115 | 36.703
4.5 | 1.379 | 0.03864 | -0.115 | 35.68
5 | 1.414 | 0.04237 | -0.113 | 33.375
5.5 | 1.415 | 0.04982 | -0.107 | 28.394
6 | 1.412 | 0.0569 | -0.099 | 24.818
6.5 | 1.571 | 0.05226 | -0.116 | 30.063
7 | 1.593 | 0.05724 | -0.115 | 27.83
7.5 | 1.617 | 0.06274 | -0.114 | 25.778
8 | 1.618 | 0.07105 | -0.112 | 22.773
8.5 | 1.598 | 0.08168 | -0.109 | 19.561
9 | 1.45 | 0.10007 | -0.061 | 14.487
9.5 | 1.391 | 0.11866 | -0.059 | 11.726
10 | 0.895 | 0.19699 | -0.051 | 4.544
10.5 | 0.924 | 0.26246 | -0.057 | 3.519
11 | 0.951 | 0.26773 | -0.058 | 3.55
11.5 | 0.978 | 0.2666 | -0.059 | 3.667
12 | 1.009 | 0.29985 | -0.069 | 3.364
12.5 | 1.036 | 0.31203 | -0.07 | 3.32
13 | 1.068 | 0.35184 | -0.077 | 3.034

## 8. Re 50k Mach 0.50 (2)
BIGFOIL.COM POLAR EXPORT
daytonwrightt1
Dayton-Wright T-1 |  |  |  | Cl Max: | 0.65 | at alpha= | 6 | deg
XFOIL ncrit=9 |  |  |  | L/D Max: | 9.9574 | at alpha= | 1.5 | deg
Re: | 50000 |  |  | Cd Min: | 0.23012 | at alpha= | -20 | deg
Mach: | 0.5 |  |  | Cl=0 at alpha= | -2.386 | deg
|  |  |  | @ Cl=0.1, Cd= | 0.048516
|  |  |  | @ Cl=0.4, Cd= | 0.048429
|  |  |  | @ Cl=0.6, Cd= | 0.062956
alpha (deg) | Cl | Cd | Cm | Cl/Cd
-20 | -0.4609 | 0.23012 | -0.0185 | -2.0029
-19.5 | -0.4461 | 0.22691 | -0.0231 | -1.966
-19 | -0.4255 | 0.21891 | -0.0264 | -1.9437
-18.5 | -0.4008 | 0.21033 | -0.0286 | -1.9056
-18 | -0.3943 | 0.20978 | -0.033 | -1.8796
-17.5 | -0.3664 | 0.19821 | -0.0346 | -1.8485
-17 | -0.348 | 0.19207 | -0.0367 | -1.8118
-16.5 | -0.3444 | 0.19 | -0.0397 | -1.8126
-16 | -0.3156 | 0.17952 | -0.04 | -1.758
-15.5 | -0.3167 | 0.1784 | -0.042 | -1.7752
-15 | -0.2924 | 0.16867 | -0.0417 | -1.7336
-14.5 | -0.2943 | 0.16669 | -0.0422 | -1.7656
-14 | -0.2784 | 0.15896 | -0.0414 | -1.7514
-13.5 | -0.2754 | 0.155 | -0.0404 | -1.7768
-13 | -0.2729 | 0.14997 | -0.0389 | -1.8197
-12.5 | -0.2775 | 0.14699 | -0.0368 | -1.8879
-12 | -0.2704 | 0.14087 | -0.0342 | -1.9195
-11.5 | -0.2903 | 0.13969 | -0.0316 | -2.0782
-11 | -0.2782 | 0.13267 | -0.0284 | -2.0969
-10.5 | -0.3133 | 0.13286 | -0.0251 | -2.3581
-10 | -0.2941 | 0.12518 | -0.0215 | -2.3494
-9.5 | -0.3053 | 0.12129 | -0.0179 | -2.5171
-9 | -0.3527 | 0.12169 | -0.0133 | -2.8983
-8.5 | -0.3357 | 0.11452 | -0.0096 | -2.9314
-8 | -0.3465 | 0.11014 | -0.0054 | -3.146
-7.5 | -0.3837 | 0.1078 | 0 | -3.5594
-7 | -0.4315 | 0.10617 | 0.0066 | -4.0642
-6.5 | -0.4454 | 0.10138 | 0.011 | -4.3934
-5 | -0.453 | 0.07604 | -0.0114 | -5.9574
-4.5 | -0.37 | 0.06578 | -0.0304 | -5.6248
-4 | -0.2807 | 0.05775 | -0.0454 | -4.8606
-3.5 | -0.1946 | 0.05317 | -0.054 | -3.66
-3 | -0.0985 | 0.05057 | -0.0618 | -1.9478
-2.5 | -0.0178 | 0.04946 | -0.0657 | -0.35989
-2 | 0.0603 | 0.04873 | -0.0685 | 1.2374
-1.5 | 0.142 | 0.04829 | -0.0714 | 2.9406
-1 | 0.2229 | 0.04747 | -0.0737 | 4.6956
-0.5 | 0.3176 | 0.0467 | -0.0773 | 6.8009
0 | 0.3903 | 0.04804 | -0.078 | 8.1245
0.5 | 0.4369 | 0.04991 | -0.0757 | 8.7538
1 | 0.4916 | 0.05171 | -0.0742 | 9.5069
1.5 | 0.5379 | 0.05402 | -0.0721 | 9.9574
2 | 0.5529 | 0.05826 | -0.0687 | 9.4902
2.5 | 0.5898 | 0.06181 | -0.067 | 9.5421
3 | 0.6245 | 0.06571 | -0.0653 | 9.5039
3.5 | 0.6207 | 0.07244 | -0.0635 | 8.5685
4 | 0.6176 | 0.07916 | -0.0622 | 7.8019
4.5 | 0.6384 | 0.08503 | -0.0618 | 7.5079
5 | 0.6315 | 0.09251 | -0.0616 | 6.8263
5.5 | 0.6351 | 0.09941 | -0.0618 | 6.3887
6 | 0.65 | 0.10681 | -0.063 | 6.0856

## 9. Re 100k Mach 0.00 (1)
BIGFOIL.COM POLAR EXPORT
daytonwrightt1
Dayton-Wright T-1 |  |  |  | Cl Max: | 1.759 | at alpha= | 12 | deg
JavaFoil+Calcfoil stall+Eppler ext transition |  |  |  | L/D Max: | 59.13 | at alpha= | 2.5 | deg
Re: | 100000 |  |  | Cd Min: | 0.01466 | at alpha= | -1 | deg
Mach: | 0 |  |  | Cl=0 at alpha= | -6.1441 | deg
|  |  |  | @ Cl=0.1, Cd= | 0.015758
|  |  |  | @ Cl=0.4, Cd= | 0.015055
|  |  |  | @ Cl=0.6, Cd= | 0.014804
alpha (deg) | Cl | Cd | Cm | Cl/Cd
-20 | -0.854 | 0.21647 | -0.026 | -3.947
-19.5 | -0.848 | 0.2119 | -0.027 | -4
-19 | -0.839 | 0.20055 | -0.027 | -4.184
-18.5 | -0.829 | 0.18992 | -0.027 | -4.364
-18 | -0.817 | 0.18412 | -0.028 | -4.435
-17.5 | -0.802 | 0.17107 | -0.028 | -4.69
-17 | -0.786 | 0.15916 | -0.029 | -4.939
-16.5 | -0.768 | 0.15332 | -0.029 | -5.007
-16 | -0.747 | 0.14515 | -0.03 | -5.148
-15.5 | -0.725 | 0.13817 | -0.03 | -5.246
-15 | -0.7 | 0.12776 | -0.031 | -5.481
-14.5 | -0.674 | 0.12096 | -0.031 | -5.569
-14 | -0.645 | 0.11465 | -0.032 | -5.626
-13.5 | -0.614 | 0.10831 | -0.032 | -5.673
-13 | -0.582 | 0.10214 | -0.033 | -5.698
-12.5 | -0.548 | 0.09732 | -0.033 | -5.628
-12 | -0.512 | 0.0916 | -0.034 | -5.587
-11.5 | -0.474 | 0.08512 | -0.034 | -5.571
-11 | -0.435 | 0.08066 | -0.035 | -5.394
-10.5 | -0.395 | 0.07647 | -0.036 | -5.16
-10 | -0.353 | 0.07215 | -0.036 | -4.89
-9.5 | -0.31 | 0.06731 | -0.037 | -4.603
-9 | -0.266 | 0.06375 | -0.038 | -4.171
-8.5 | -0.221 | 0.06022 | -0.038 | -3.67
-8 | -0.175 | 0.05699 | -0.039 | -3.074
-7.5 | -0.129 | 0.05394 | -0.04 | -2.387
-7 | -0.082 | 0.05131 | -0.04 | -1.592
-6.5 | -0.042 | 0.01605 | -0.085 | -2.613
-6 | 0.017 | 0.01594 | -0.086 | 1.083
-5.5 | 0.077 | 0.01575 | -0.087 | 4.883
-5 | 0.137 | 0.01577 | -0.088 | 8.679
-4.5 | 0.197 | 0.01657 | -0.089 | 11.886
-4 | 0.257 | 0.01527 | -0.09 | 16.846
-3.5 | 0.318 | 0.0151 | -0.091 | 21.036
-3 | 0.378 | 0.01504 | -0.092 | 25.139
-2.5 | 0.438 | 0.01508 | -0.093 | 29.047
-2 | 0.498 | 0.01509 | -0.094 | 33.003
-1.5 | 0.558 | 0.01514 | -0.095 | 36.842
-1 | 0.618 | 0.01466 | -0.096 | 42.167
-0.5 | 0.678 | 0.01488 | -0.097 | 45.563
0 | 0.743 | 0.0151 | -0.098 | 49.176
0.5 | 0.803 | 0.01546 | -0.099 | 51.93
1 | 0.863 | 0.01534 | -0.1 | 56.237
1.5 | 0.922 | 0.01654 | -0.101 | 55.765
2 | 0.982 | 0.0195 | -0.102 | 50.339
2.5 | 1.041 | 0.01761 | -0.102 | 59.13
3 | 1.1 | 0.02098 | -0.103 | 52.443
3.5 | 1.145 | 0.02214 | -0.103 | 51.744
4 | 1.196 | 0.02307 | -0.103 | 51.844
4.5 | 1.249 | 0.02371 | -0.104 | 52.696
5 | 1.303 | 0.02455 | -0.104 | 53.084
5.5 | 1.355 | 0.02546 | -0.105 | 53.216
6 | 1.406 | 0.02654 | -0.105 | 52.976
6.5 | 1.453 | 0.02752 | -0.106 | 52.798
7 | 1.5 | 0.02883 | -0.106 | 52.026
7.5 | 1.543 | 0.03002 | -0.106 | 51.405
8 | 1.59 | 0.03422 | -0.107 | 46.451
8.5 | 1.628 | 0.03728 | -0.107 | 43.673
9 | 1.666 | 0.03944 | -0.107 | 42.233
9.5 | 1.699 | 0.04245 | -0.107 | 40.013
10 | 1.723 | 0.04454 | -0.107 | 38.686
10.5 | 1.741 | 0.04804 | -0.107 | 36.238
11 | 1.751 | 0.05231 | -0.107 | 33.479
11.5 | 1.756 | 0.05669 | -0.106 | 30.974
12 | 1.759 | 0.0613 | -0.105 | 28.697
12.5 | 1.75 | 0.06721 | -0.104 | 26.036
13 | 1.739 | 0.0744 | -0.103 | 23.378
13.5 | 1.697 | 0.09008 | -0.098 | 18.841
14 | 1.675 | 0.09926 | -0.095 | 16.869
14.5 | 1.647 | 0.11053 | -0.092 | 14.898
15 | 1.614 | 0.12484 | -0.088 | 12.928
15.5 | 1.555 | 0.14393 | -0.073 | 10.801
16 | 1.519 | 0.15292 | -0.06 | 9.936
16.5 | 1.499 | 0.16041 | -0.059 | 9.345
17 | 1.475 | 0.17072 | -0.058 | 8.643

## 10. Re 100k Mach 0.00 (2)
BIGFOIL.COM POLAR EXPORT
daytonwrightt1
Dayton-Wright T-1 |  |  |  | Cl Max: | 1.5511 | at alpha= | 10.5 | deg
XFOIL ncrit=9 |  |  |  | L/D Max: | 51.1527 | at alpha= | 3.5 | deg
Re: | 100000 |  |  | Cd Min: | 0.14295 | at alpha= | -14.5 | deg
Mach: | 0 |  |  | Cl=0 at alpha= | -4.4774 | deg
|  |  |  | @ Cl=0.1, Cd= | 0.027862
|  |  |  | @ Cl=0.4, Cd= | 0.023198
|  |  |  | @ Cl=0.6, Cd= | 0.020203
alpha (deg) | Cl | Cd | Cm | Cl/Cd
-14.5 | -0.3112 | 0.14295 | -0.0414 | -2.177
-14 | -0.301 | 0.13776 | -0.0411 | -2.185
-13.5 | -0.33 | 0.13619 | -0.044 | -2.4231
-13 | -0.3173 | 0.12844 | -0.042 | -2.4704
-12.5 | -0.3042 | 0.12343 | -0.0387 | -2.4646
-12 | -0.3305 | 0.12108 | -0.0373 | -2.7296
-11.5 | -0.3726 | 0.11797 | -0.0358 | -3.1584
-11 | -0.3449 | 0.11182 | -0.0304 | -3.0844
-10.5 | -0.3586 | 0.10841 | -0.0267 | -3.3078
-10 | -0.4293 | 0.10748 | -0.024 | -3.9942
-9.5 | -0.4771 | 0.10283 | -0.0217 | -4.6397
-9 | -0.4557 | 0.09786 | -0.0145 | -4.6567
-8.5 | -0.4649 | 0.09276 | -0.0165 | -5.0119
-8 | -0.4246 | 0.08406 | -0.0266 | -5.0512
-7 | -0.3532 | 0.04076 | -0.0618 | -8.6654
-6.5 | -0.2908 | 0.03641 | -0.065 | -7.9868
-6 | -0.2243 | 0.03302 | -0.0679 | -6.7929
-5.5 | -0.1556 | 0.03108 | -0.0709 | -5.0064
-5 | -0.0833 | 0.02945 | -0.0742 | -2.8285
-4.5 | -0.0029 | 0.02844 | -0.0787 | -0.10197
-4 | 0.0612 | 0.02816 | -0.0804 | 2.1733
-3.5 | 0.1264 | 0.02766 | -0.0819 | 4.5698
-3 | 0.1944 | 0.02689 | -0.0836 | 7.2295
-2.5 | 0.266 | 0.0257 | -0.0855 | 10.3502
-1.5 | 0.4856 | 0.0216 | -0.1022 | 22.4815
-1 | 0.5532 | 0.02079 | -0.1026 | 26.6089
-0.5 | 0.6186 | 0.01997 | -0.1027 | 30.9765
0 | 0.6847 | 0.01913 | -0.1028 | 35.7919
0.5 | 0.7336 | 0.01887 | -0.1003 | 38.8765
1 | 0.7961 | 0.01829 | -0.0999 | 43.5265
1.5 | 0.8461 | 0.01818 | -0.0976 | 46.5402
2 | 0.8961 | 0.01824 | -0.0954 | 49.1283
2.5 | 0.9386 | 0.01867 | -0.0922 | 50.2732
3 | 0.982 | 0.01927 | -0.0892 | 50.96
3.5 | 1.0251 | 0.02004 | -0.0864 | 51.1527
4 | 1.0685 | 0.02097 | -0.0839 | 50.9537
4.5 | 1.1149 | 0.02202 | -0.0821 | 50.6312
5 | 1.1639 | 0.02322 | -0.0809 | 50.1249
5.5 | 1.2093 | 0.02451 | -0.0792 | 49.339
6 | 1.2542 | 0.02591 | -0.0775 | 48.406
6.5 | 1.2948 | 0.02737 | -0.0752 | 47.3073
7 | 1.3346 | 0.02865 | -0.0727 | 46.5829
7.5 | 1.3726 | 0.02999 | -0.0699 | 45.7686
8 | 1.4122 | 0.03162 | -0.0677 | 44.6616
8.5 | 1.4556 | 0.03314 | -0.066 | 43.9228
9 | 1.4949 | 0.03464 | -0.0637 | 43.1553
9.5 | 1.519 | 0.03618 | -0.0591 | 41.9845
10 | 1.55 | 0.03703 | -0.0554 | 41.858
10.5 | 1.5511 | 0.03814 | -0.0474 | 40.6686
11 | 1.5435 | 0.03951 | -0.0388 | 39.0661
11.5 | 1.5316 | 0.04152 | -0.0311 | 36.8882
12 | 1.5192 | 0.04436 | -0.0249 | 34.2471
12.5 | 1.504 | 0.04816 | -0.0199 | 31.2292
13 | 1.485 | 0.05307 | -0.0162 | 27.9819
13.5 | 1.4626 | 0.05921 | -0.0142 | 24.7019
14 | 1.4294 | 0.06813 | -0.0142 | 20.9805
14.5 | 1.3934 | 0.07844 | -0.0157 | 17.7639
15 | 1.3519 | 0.09044 | -0.0184 | 14.948
15.5 | 1.3211 | 0.10092 | -0.0205 | 13.0906

## 11. Re 100k Mach 0.10 (1)
BIGFOIL.COM POLAR EXPORT
daytonwrightt1
Dayton-Wright T-1 |  |  |  | Cl Max: | 1.753 | at alpha= | 12 | deg
JavaFoil+Calcfoil stall+Eppler ext transition |  |  |  | L/D Max: | 59.158 | at alpha= | 2.5 | deg
Re: | 100000 |  |  | Cd Min: | 0.01467 | at alpha= | -1 | deg
Mach: | 0.1 |  |  | Cl=0 at alpha= | -6.1441 | deg
|  |  |  | @ Cl=0.1, Cd= | 0.015816
|  |  |  | @ Cl=0.4, Cd= | 0.01512
|  |  |  | @ Cl=0.6, Cd= | 0.01487
alpha (deg) | Cl | Cd | Cm | Cl/Cd
-20 | -0.832 | 0.22232 | -0.027 | -3.742
-19.5 | -0.828 | 0.21653 | -0.027 | -3.822
-19 | -0.821 | 0.20543 | -0.027 | -3.999
-18.5 | -0.813 | 0.19436 | -0.028 | -4.185
-18 | -0.803 | 0.18344 | -0.028 | -4.378
-17.5 | -0.791 | 0.16994 | -0.029 | -4.655
-17 | -0.776 | 0.16352 | -0.029 | -4.749
-16.5 | -0.76 | 0.1553 | -0.029 | -4.892
-16 | -0.741 | 0.14714 | -0.03 | -5.034
-15.5 | -0.72 | 0.13979 | -0.03 | -5.148
-15 | -0.696 | 0.13029 | -0.031 | -5.345
-14.5 | -0.671 | 0.12308 | -0.031 | -5.449
-14 | -0.643 | 0.11656 | -0.032 | -5.517
-13.5 | -0.613 | 0.10852 | -0.032 | -5.65
-13 | -0.581 | 0.10216 | -0.033 | -5.691
-12.5 | -0.548 | 0.09729 | -0.033 | -5.628
-12 | -0.512 | 0.09155 | -0.034 | -5.593
-11.5 | -0.475 | 0.08606 | -0.035 | -5.517
-11 | -0.436 | 0.08067 | -0.035 | -5.404
-10.5 | -0.396 | 0.07646 | -0.036 | -5.173
-10 | -0.354 | 0.07213 | -0.036 | -4.905
-9.5 | -0.311 | 0.06768 | -0.037 | -4.594
-9 | -0.267 | 0.06378 | -0.038 | -4.184
-8.5 | -0.222 | 0.06024 | -0.038 | -3.682
-8 | -0.176 | 0.05703 | -0.039 | -3.085
-7.5 | -0.129 | 0.05411 | -0.04 | -2.39
-7 | -0.082 | 0.05139 | -0.041 | -1.596
-6.5 | -0.042 | 0.01604 | -0.086 | -2.627
-6 | 0.017 | 0.01593 | -0.087 | 1.089
-5.5 | 0.077 | 0.01585 | -0.088 | 4.873
-5 | 0.138 | 0.01576 | -0.089 | 8.725
-4.5 | 0.198 | 0.01668 | -0.09 | 11.867
-4 | 0.259 | 0.01538 | -0.091 | 16.807
-3.5 | 0.319 | 0.01521 | -0.092 | 20.987
-3 | 0.38 | 0.01514 | -0.093 | 25.096
-2.5 | 0.44 | 0.01508 | -0.094 | 29.203
-2 | 0.501 | 0.01507 | -0.095 | 33.207
-1.5 | 0.561 | 0.01524 | -0.096 | 36.787
-1 | 0.621 | 0.01467 | -0.097 | 42.341
-0.5 | 0.681 | 0.01496 | -0.098 | 45.533
0 | 0.746 | 0.01512 | -0.099 | 49.379
0.5 | 0.807 | 0.01546 | -0.099 | 52.166
1 | 0.867 | 0.0154 | -0.1 | 56.304
1.5 | 0.927 | 0.01658 | -0.101 | 55.902
2 | 0.987 | 0.01961 | -0.102 | 50.321
2.5 | 1.046 | 0.01769 | -0.103 | 59.158
3 | 1.106 | 0.02101 | -0.104 | 52.636
3.5 | 1.149 | 0.02232 | -0.103 | 51.497
4 | 1.2 | 0.02305 | -0.103 | 52.074
4.5 | 1.255 | 0.02385 | -0.104 | 52.611
5 | 1.308 | 0.02482 | -0.105 | 52.712
5.5 | 1.361 | 0.02568 | -0.105 | 53.012
6 | 1.411 | 0.02674 | -0.106 | 52.789
6.5 | 1.459 | 0.02777 | -0.106 | 52.534
7 | 1.505 | 0.02902 | -0.107 | 51.843
7.5 | 1.55 | 0.03042 | -0.107 | 50.95
8 | 1.595 | 0.03434 | -0.108 | 46.455
8.5 | 1.633 | 0.03774 | -0.108 | 43.257
9 | 1.67 | 0.04001 | -0.108 | 41.739
9.5 | 1.702 | 0.04317 | -0.108 | 39.438
10 | 1.726 | 0.0455 | -0.108 | 37.934
10.5 | 1.742 | 0.04907 | -0.108 | 35.497
11 | 1.749 | 0.05337 | -0.107 | 32.763
11.5 | 1.751 | 0.05799 | -0.106 | 30.201
12 | 1.753 | 0.063 | -0.105 | 27.821
12.5 | 1.742 | 0.06919 | -0.104 | 25.182
13 | 1.729 | 0.07655 | -0.103 | 22.592
13.5 | 1.687 | 0.09086 | -0.098 | 18.563
14 | 1.654 | 0.10268 | -0.094 | 16.113
14.5 | 1.619 | 0.11681 | -0.09 | 13.861
15 | 1.56 | 0.13708 | -0.077 | 11.378
15.5 | 1.528 | 0.1482 | -0.07 | 10.308
16 | 1.493 | 0.1546 | -0.059 | 9.659
16.5 | 1.469 | 0.16809 | -0.059 | 8.738
17 | 1.441 | 0.17651 | -0.058 | 8.163

## 12. Re 100k Mach 0.10 (2)
BIGFOIL.COM POLAR EXPORT
daytonwrightt1
Dayton-Wright T-1 |  |  |  | Cl Max: | 1.5411 | at alpha= | 10 | deg
XFOIL ncrit=9 |  |  |  | L/D Max: | 51.0099 | at alpha= | 3.5 | deg
Re: | 100000 |  |  | Cd Min: | 0.14338 | at alpha= | -14.5 | deg
Mach: | 0.1 |  |  | Cl=0 at alpha= | -4.391 | deg
|  |  |  | @ Cl=0.1, Cd= | 0.027918
|  |  |  | @ Cl=0.4, Cd= | 0.023109
|  |  |  | @ Cl=0.6, Cd= | 0.020211
alpha (deg) | Cl | Cd | Cm | Cl/Cd
-14.5 | -0.309 | 0.14338 | -0.0415 | -2.1551
-14 | -0.2995 | 0.13825 | -0.0413 | -2.1664
-13.5 | -0.3306 | 0.13699 | -0.0442 | -2.4133
-13 | -0.314 | 0.12888 | -0.0418 | -2.4364
-12.5 | -0.3025 | 0.12399 | -0.0387 | -2.4397
-12 | -0.3314 | 0.12188 | -0.0374 | -2.7191
-11.5 | -0.3631 | 0.11802 | -0.0355 | -3.0766
-11 | -0.3417 | 0.11237 | -0.0303 | -3.0408
-10.5 | -0.3563 | 0.10899 | -0.0267 | -3.2691
-10 | -0.431 | 0.10839 | -0.0242 | -3.9764
-9.5 | -0.4672 | 0.1034 | -0.0208 | -4.5184
-9 | -0.4465 | 0.09843 | -0.0144 | -4.5362
-8 | -0.4194 | 0.08474 | -0.0267 | -4.9493
-7.5 | -0.4037 | 0.05626 | -0.0551 | -7.1756
-7 | -0.3502 | 0.04235 | -0.0627 | -8.2692
-6.5 | -0.2899 | 0.03708 | -0.0659 | -7.8182
-6 | -0.2245 | 0.03342 | -0.0687 | -6.7175
-5.5 | -0.1567 | 0.03138 | -0.0714 | -4.9936
-5 | -0.0862 | 0.02968 | -0.0742 | -2.9043
-4.5 | -0.0159 | 0.02876 | -0.0771 | -0.55285
-3.5 | 0.13 | 0.0277 | -0.0829 | 4.6931
-3 | 0.199 | 0.02693 | -0.0845 | 7.3895
-2.5 | 0.2712 | 0.0257 | -0.0865 | 10.5525
-2 | 0.3432 | 0.02407 | -0.088 | 14.2584
-1.5 | 0.488 | 0.02162 | -0.1025 | 22.5717
-1 | 0.5576 | 0.02076 | -0.1032 | 26.8593
-0.5 | 0.6248 | 0.01989 | -0.1035 | 31.4128
0 | 0.6851 | 0.01925 | -0.1026 | 35.5896
0.5 | 0.7382 | 0.01886 | -0.1006 | 39.141
1 | 0.7925 | 0.01854 | -0.0989 | 42.7454
1.5 | 0.8464 | 0.01833 | -0.0971 | 46.1757
2 | 0.8947 | 0.01844 | -0.0946 | 48.5195
2.5 | 0.9413 | 0.01881 | -0.0919 | 50.0425
3 | 0.9868 | 0.01941 | -0.0892 | 50.8398
3.5 | 1.0304 | 0.0202 | -0.0864 | 51.0099
4 | 1.0725 | 0.02118 | -0.0836 | 50.6374
4.5 | 1.1219 | 0.02226 | -0.0823 | 50.3998
5 | 1.1653 | 0.02353 | -0.0801 | 49.524
5.5 | 1.2111 | 0.02485 | -0.0784 | 48.7364
6 | 1.2624 | 0.02628 | -0.0777 | 48.0365
6.5 | 1.3021 | 0.02772 | -0.0751 | 46.9733
7 | 1.3415 | 0.02902 | -0.0724 | 46.2267
7.5 | 1.3781 | 0.03041 | -0.0693 | 45.3173
8 | 1.4145 | 0.03216 | -0.0665 | 43.9832
8.5 | 1.4541 | 0.03379 | -0.0642 | 43.0334
9 | 1.4968 | 0.03533 | -0.0623 | 42.3663
9.5 | 1.529 | 0.03672 | -0.0587 | 41.6394
10 | 1.5411 | 0.03794 | -0.0522 | 40.6194
10.5 | 1.5405 | 0.03911 | -0.044 | 39.3889
11 | 1.5329 | 0.04063 | -0.0357 | 37.7283
11.5 | 1.5216 | 0.04279 | -0.0285 | 35.5597
12 | 1.5096 | 0.0458 | -0.0227 | 32.9607
12.5 | 1.4946 | 0.0498 | -0.0181 | 30.012
13 | 1.4753 | 0.05493 | -0.0149 | 26.8578
13.5 | 1.4466 | 0.06228 | -0.0134 | 23.2274
14 | 1.4131 | 0.07158 | -0.014 | 19.7415
14.5 | 1.3778 | 0.08204 | -0.0159 | 16.7942
15 | 1.336 | 0.09439 | -0.0191 | 14.154

## 13. Re 100k Mach 0.25 (1)
BIGFOIL.COM POLAR EXPORT
daytonwrightt1
Dayton-Wright T-1 |  |  |  | Cl Max: | 1.733 | at alpha= | 10.5 | deg
JavaFoil+Calcfoil stall+Eppler ext transition |  |  |  | L/D Max: | 56.252 | at alpha= | 1.5 | deg
Re: | 100000 |  |  | Cd Min: | 0.01487 | at alpha= | -1 | deg
Mach: | 0.25 |  |  | Cl=0 at alpha= | -6.1698 | deg
|  |  |  | @ Cl=0.1, Cd= | 0.015993
|  |  |  | @ Cl=0.4, Cd= | 0.015233
|  |  |  | @ Cl=0.6, Cd= | 0.015164
alpha (deg) | Cl | Cd | Cm | Cl/Cd
-20 | -0.632 | 0.27024 | -0.027 | -2.337
-19.5 | -0.65 | 0.25807 | -0.028 | -2.518
-19 | -0.665 | 0.25258 | -0.028 | -2.631
-18.5 | -0.676 | 0.23381 | -0.028 | -2.893
-18 | -0.685 | 0.21466 | -0.029 | -3.19
-17.5 | -0.69 | 0.19795 | -0.029 | -3.484
-17 | -0.691 | 0.18229 | -0.03 | -3.791
-16.5 | -0.689 | 0.17307 | -0.03 | -3.979
-16 | -0.683 | 0.16034 | -0.031 | -4.257
-15.5 | -0.673 | 0.14981 | -0.031 | -4.491
-15 | -0.659 | 0.14016 | -0.032 | -4.705
-14.5 | -0.643 | 0.13172 | -0.032 | -4.879
-14 | -0.623 | 0.1242 | -0.033 | -5.012
-13.5 | -0.599 | 0.1139 | -0.033 | -5.259
-13 | -0.572 | 0.10852 | -0.034 | -5.275
-12.5 | -0.543 | 0.10276 | -0.034 | -5.283
-12 | -0.511 | 0.09506 | -0.035 | -5.373
-11.5 | -0.476 | 0.08877 | -0.035 | -5.362
-11 | -0.439 | 0.08387 | -0.036 | -5.233
-10.5 | -0.4 | 0.07898 | -0.036 | -5.061
-10 | -0.359 | 0.07368 | -0.037 | -4.868
-9.5 | -0.316 | 0.06968 | -0.038 | -4.535
-9 | -0.272 | 0.06484 | -0.039 | -4.193
-8.5 | -0.226 | 0.06112 | -0.039 | -3.705
-8 | -0.18 | 0.05781 | -0.04 | -3.111
-7.5 | -0.132 | 0.0546 | -0.041 | -2.423
-7 | -0.084 | 0.05189 | -0.042 | -1.619
-6.5 | -0.035 | 0.04927 | -0.042 | -0.712
-6 | 0.018 | 0.01613 | -0.088 | 1.103
-5.5 | 0.079 | 0.01602 | -0.09 | 4.949
-5 | 0.141 | 0.01594 | -0.091 | 8.856
-4.5 | 0.203 | 0.01691 | -0.092 | 12.02
-4 | 0.266 | 0.01544 | -0.093 | 17.197
-3.5 | 0.328 | 0.01537 | -0.094 | 21.345
-3 | 0.39 | 0.01523 | -0.095 | 25.628
-2.5 | 0.452 | 0.01525 | -0.096 | 29.656
-2 | 0.514 | 0.01526 | -0.097 | 33.701
-1.5 | 0.576 | 0.01535 | -0.098 | 37.534
-1 | 0.638 | 0.01487 | -0.099 | 42.901
-0.5 | 0.7 | 0.01509 | -0.1 | 46.373
0 | 0.767 | 0.01537 | -0.101 | 49.879
0.5 | 0.829 | 0.01575 | -0.102 | 52.619
1 | 0.89 | 0.01641 | -0.103 | 54.239
1.5 | 0.952 | 0.01692 | -0.104 | 56.252
2 | 1.013 | 0.02012 | -0.105 | 50.348
2.5 | 1.074 | 0.02093 | -0.106 | 51.341
3 | 1.12 | 0.02187 | -0.105 | 51.22
3.5 | 1.173 | 0.02308 | -0.105 | 50.812
4 | 1.23 | 0.02397 | -0.106 | 51.301
4.5 | 1.284 | 0.02482 | -0.107 | 51.742
5 | 1.339 | 0.02586 | -0.107 | 51.762
5.5 | 1.392 | 0.02692 | -0.108 | 51.698
6 | 1.442 | 0.02803 | -0.108 | 51.446
6.5 | 1.49 | 0.02905 | -0.109 | 51.285
7 | 1.533 | 0.03081 | -0.109 | 49.746
7.5 | 1.582 | 0.03481 | -0.11 | 45.443
8 | 1.622 | 0.03688 | -0.11 | 43.974
8.5 | 1.656 | 0.04128 | -0.11 | 40.113
9 | 1.689 | 0.04453 | -0.11 | 37.925
9.5 | 1.717 | 0.04757 | -0.11 | 36.092
10 | 1.729 | 0.05092 | -0.109 | 33.95
10.5 | 1.733 | 0.05558 | -0.108 | 31.185
11 | 1.728 | 0.06114 | -0.107 | 28.265
11.5 | 1.715 | 0.06783 | -0.106 | 25.281
12 | 1.689 | 0.07605 | -0.104 | 22.208
12.5 | 1.66 | 0.08474 | -0.101 | 19.586
13 | 1.621 | 0.09557 | -0.099 | 16.96
13.5 | 1.55 | 0.11585 | -0.09 | 13.382
14 | 1.456 | 0.1324 | -0.06 | 10.997
14.5 | 1.419 | 0.14626 | -0.06 | 9.703
15 | 1.375 | 0.1568 | -0.059 | 8.767
15.5 | 1.323 | 0.16495 | -0.057 | 8.021

## 14. Re 100k Mach 0.25 (2)
BIGFOIL.COM POLAR EXPORT
daytonwrightt1
Dayton-Wright T-1 |  |  |  | Cl Max: | 1.5001 | at alpha= | 11 | deg
XFOIL ncrit=9 |  |  |  | L/D Max: | 49.1426 | at alpha= | 3 | deg
Re: | 100000 |  |  | Cd Min: | 0.21459 | at alpha= | -20 | deg
Mach: | 0.25 |  |  | Cl=0 at alpha= | -4.3692 | deg
|  |  |  | @ Cl=0.1, Cd= | 0.028664
|  |  |  | @ Cl=0.4, Cd= | 0.023815
|  |  |  | @ Cl=0.6, Cd= | 0.02062
alpha (deg) | Cl | Cd | Cm | Cl/Cd
-20 | -0.4567 | 0.21459 | -0.0193 | -2.1282
-19.5 | -0.4303 | 0.20405 | -0.0205 | -2.1088
-19 | -0.4109 | 0.19778 | -0.0229 | -2.0776
-18.5 | -0.4032 | 0.19447 | -0.0279 | -2.0733
-18 | -0.3848 | 0.18646 | -0.0301 | -2.0637
-17.5 | -0.3643 | 0.17981 | -0.0315 | -2.026
-17 | -0.3539 | 0.17498 | -0.0348 | -2.0225
-16.5 | -0.3505 | 0.17009 | -0.0384 | -2.0607
-16 | -0.325 | 0.16227 | -0.0382 | -2.0028
-15.5 | -0.3155 | 0.15714 | -0.0401 | -2.0078
-15 | -0.347 | 0.1582 | -0.0456 | -2.1934
-14.5 | -0.2989 | 0.14577 | -0.042 | -2.0505
-14 | -0.2932 | 0.14097 | -0.042 | -2.0799
-13.5 | -0.333 | 0.14132 | -0.0451 | -2.3564
-13 | -0.2998 | 0.1314 | -0.0413 | -2.2816
-12.5 | -0.2951 | 0.127 | -0.0384 | -2.3236
-12 | -0.3361 | 0.12632 | -0.0378 | -2.6607
-11.5 | -0.3333 | 0.11987 | -0.0343 | -2.7805
-11 | -0.3278 | 0.11536 | -0.03 | -2.8415
-10.5 | -0.3486 | 0.11232 | -0.0271 | -3.1036
-10 | -0.4355 | 0.11306 | -0.0254 | -3.8519
-9.5 | -0.3946 | 0.10447 | -0.0205 | -3.7772
-9 | -0.4079 | 0.10104 | -0.0159 | -4.037
-8.5 | -0.4473 | 0.09478 | -0.027 | -4.7194
-8 | -0.3927 | 0.08795 | -0.028 | -4.465
-7 | -0.3445 | 0.05413 | -0.0614 | -6.3643
-6.5 | -0.2967 | 0.04263 | -0.0677 | -6.9599
-6 | -0.2287 | 0.03614 | -0.0721 | -6.3282
-5.5 | -0.1528 | 0.03288 | -0.0761 | -4.6472
-5 | -0.0854 | 0.03087 | -0.0779 | -2.7664
-4.5 | -0.0176 | 0.02962 | -0.0797 | -0.59419
-4 | 0.0497 | 0.02899 | -0.0813 | 1.7144
-3.5 | 0.1177 | 0.02855 | -0.0828 | 4.1226
-3 | 0.1892 | 0.02775 | -0.0844 | 6.818
-2.5 | 0.2637 | 0.02658 | -0.0861 | 9.921
-2 | 0.3398 | 0.02503 | -0.0879 | 13.5757
-1.5 | 0.4954 | 0.02189 | -0.1034 | 22.6313
-1 | 0.5654 | 0.02107 | -0.1037 | 26.8344
-0.5 | 0.6362 | 0.02015 | -0.1041 | 31.5732
0 | 0.6943 | 0.01964 | -0.1024 | 35.3513
0.5 | 0.7577 | 0.01901 | -0.1016 | 39.858
1 | 0.8108 | 0.01883 | -0.0993 | 43.0589
1.5 | 0.8649 | 0.01876 | -0.0971 | 46.1034
2 | 0.9161 | 0.01898 | -0.0946 | 48.2666
2.5 | 0.9585 | 0.01962 | -0.0909 | 48.8532
3 | 1.003 | 0.02041 | -0.0877 | 49.1426
3.5 | 1.0485 | 0.02134 | -0.085 | 49.1331
4 | 1.094 | 0.02245 | -0.0824 | 48.7305
4.5 | 1.1442 | 0.0237 | -0.0807 | 48.2785
5 | 1.1921 | 0.0251 | -0.0788 | 47.494
5.5 | 1.2351 | 0.02665 | -0.0762 | 46.3452
6 | 1.2754 | 0.02852 | -0.0734 | 44.7195
6.5 | 1.3162 | 0.03021 | -0.0706 | 43.5684
7 | 1.354 | 0.03169 | -0.0671 | 42.7264
7.5 | 1.3936 | 0.03333 | -0.0641 | 41.8122
8 | 1.4418 | 0.03503 | -0.0623 | 41.159
8.5 | 1.4552 | 0.03728 | -0.0558 | 39.0343
9 | 1.4687 | 0.03969 | -0.0496 | 37.0043
9.5 | 1.4791 | 0.04204 | -0.0431 | 35.1832
10 | 1.4849 | 0.04402 | -0.0363 | 33.7324
10.5 | 1.491 | 0.04544 | -0.0298 | 32.8125
11 | 1.5001 | 0.04648 | -0.0242 | 32.2741
11.5 | 1.4743 | 0.05055 | -0.0179 | 29.1652
12 | 1.4483 | 0.05589 | -0.0138 | 25.9134
12.5 | 1.4195 | 0.06273 | -0.0116 | 22.6287
13 | 1.3854 | 0.07151 | -0.0116 | 19.3735
13.5 | 0.961 | 0.15975 | -0.054 | 6.0156
14 | 0.972 | 0.16611 | -0.056 | 5.8515
14.5 | 1.0404 | 0.15585 | -0.0483 | 6.6756
15 | 1.0314 | 0.166 | -0.0536 | 6.2133
15.5 | 1.2432 | 0.12419 | -0.0274 | 10.0105
16 | 1.2297 | 0.13377 | -0.031 | 9.1926

## 15. Re 100k Mach 0.50 (1)
BIGFOIL.COM POLAR EXPORT
daytonwrightt1
Dayton-Wright T-1 |  |  |  | Cl Max: | 1.649 | at alpha= | 8 | deg
JavaFoil+Calcfoil stall+Eppler ext transition |  |  |  | L/D Max: | 47.489 | at alpha= | 3.5 | deg
Re: | 100000 |  |  | Cd Min: | 0.01556 | at alpha= | -2.5 | deg
Mach: | 0.5 |  |  | Cl=0 at alpha= | -6.1455 | deg
|  |  |  | @ Cl=0.1, Cd= | 0.036446
|  |  |  | @ Cl=0.4, Cd= | 0.015713
|  |  |  | @ Cl=0.6, Cd= | 0.015717
alpha (deg) | Cl | Cd | Cm | Cl/Cd
-20 | -0.766 | 0.3454 | -0.038 | -2.218
-19.5 | -0.739 | 0.34598 | -0.039 | -2.137
-19 | -0.712 | 0.33566 | -0.039 | -2.122
-18.5 | -0.685 | 0.32222 | -0.04 | -2.127
-18 | -0.656 | 0.29637 | -0.038 | -2.213
-17.5 | -0.628 | 0.28905 | -0.038 | -2.173
-17 | -0.601 | 0.25761 | -0.038 | -2.333
-16.5 | -0.574 | 0.25488 | -0.039 | -2.252
-16 | -0.547 | 0.24459 | -0.039 | -2.235
-15.5 | -0.519 | 0.24323 | -0.04 | -2.135
-15 | -0.492 | 0.26089 | -0.039 | -1.884
-14.5 | -0.464 | 0.26037 | -0.04 | -1.783
-14 | -0.437 | 0.25186 | -0.04 | -1.734
-13.5 | -0.408 | 0.23136 | -0.037 | -1.764
-13 | -0.381 | 0.18096 | -0.037 | -2.104
-12.5 | -0.353 | 0.16816 | -0.037 | -2.1
-12 | -0.326 | 0.15864 | -0.038 | -2.052
-11.5 | -0.298 | 0.1546 | -0.038 | -1.927
-11 | -0.27 | 0.1508 | -0.039 | -1.793
-10.5 | -0.243 | 0.14433 | -0.04 | -1.681
-10 | -0.284 | 0.10539 | -0.04 | -2.693
-9.5 | -0.3 | 0.08493 | -0.041 | -3.53
-9 | -0.274 | 0.07583 | -0.041 | -3.617
-8.5 | -0.236 | 0.06842 | -0.042 | -3.455
-8 | -0.192 | 0.06279 | -0.043 | -3.055
-7.5 | -0.143 | 0.05837 | -0.043 | -2.454
-7 | -0.092 | 0.05456 | -0.044 | -1.683
-6.5 | -0.039 | 0.05144 | -0.045 | -0.75
-6 | 0.016 | 0.04877 | -0.047 | 0.327
-5.5 | 0.071 | 0.04661 | -0.049 | 1.533
-5 | 0.157 | 0.01647 | -0.102 | 9.536
-4.5 | 0.226 | 0.01789 | -0.103 | 12.658
-4 | 0.296 | 0.0158 | -0.104 | 18.745
-3.5 | 0.366 | 0.01581 | -0.105 | 23.159
-3 | 0.436 | 0.01561 | -0.106 | 27.927
-2.5 | 0.505 | 0.01556 | -0.108 | 32.44
-2 | 0.574 | 0.01563 | -0.109 | 36.729
-1.5 | 0.643 | 0.01586 | -0.11 | 40.538
-1 | 0.711 | 0.01614 | -0.111 | 44.082
-0.5 | 0.78 | 0.01937 | -0.111 | 40.278
0 | 0.843 | 0.01922 | -0.111 | 43.859
0.5 | 0.912 | 0.02088 | -0.113 | 43.681
1 | 0.975 | 0.02174 | -0.113 | 44.836
1.5 | 1.039 | 0.02217 | -0.114 | 46.865
2 | 1.103 | 0.02338 | -0.114 | 47.183
2.5 | 1.166 | 0.02458 | -0.115 | 47.453
3 | 1.229 | 0.0259 | -0.116 | 47.468
3.5 | 1.291 | 0.02718 | -0.117 | 47.489
4 | 1.351 | 0.0286 | -0.117 | 47.241
4.5 | 1.408 | 0.03006 | -0.118 | 46.826
5 | 1.462 | 0.0319 | -0.118 | 45.829
5.5 | 1.509 | 0.03447 | -0.118 | 43.775
6 | 1.548 | 0.03668 | -0.117 | 42.187
6.5 | 1.599 | 0.04196 | -0.119 | 38.116
7 | 1.632 | 0.04535 | -0.119 | 35.977
7.5 | 1.645 | 0.05246 | -0.117 | 31.354
8 | 1.649 | 0.05845 | -0.116 | 28.213
8.5 | 1.632 | 0.06774 | -0.114 | 24.091
9 | 1.451 | 0.08546 | -0.062 | 16.975
9.5 | 1.392 | 0.10025 | -0.06 | 13.886
10 | 0.896 | 0.15779 | -0.054 | 5.676
10.5 | 0.924 | 0.2049 | -0.058 | 4.507
11 | 0.951 | 0.20529 | -0.058 | 4.631
11.5 | 0.978 | 0.21542 | -0.06 | 4.539
12 | 1.009 | 0.23727 | -0.069 | 4.252
12.5 | 1.036 | 0.24247 | -0.07 | 4.273
13 | 1.068 | 0.25597 | -0.077 | 4.174

## 16. Re 100k Mach 0.50 (2)
BIGFOIL.COM POLAR EXPORT
daytonwrightt1
Dayton-Wright T-1 |  |  |  | Cl Max: | 1.1638 | at alpha= | 20 | deg
XFOIL ncrit=9 |  |  |  | L/D Max: | 41.1871 | at alpha= | 2.5 | deg
Re: | 100000 |  |  | Cd Min: | 0.31083 | at alpha= | 20 | deg
Mach: | 0.5 |  |  | Cl=0 at alpha= | -4.2503 | deg
|  |  |  | @ Cl=0.1, Cd= | 0.031696
|  |  |  | @ Cl=0.4, Cd= | 0.02668
|  |  |  | @ Cl=0.6, Cd= | 0.022653
alpha (deg) | Cl | Cd | Cm | Cl/Cd
-20 | -0.4555 | 0.22505 | -0.0203 | -2.024
-19.5 | -0.433 | 0.21792 | -0.0237 | -1.987
-19 | -0.4182 | 0.21358 | -0.0288 | -1.958
-18.5 | -0.3976 | 0.20548 | -0.0319 | -1.935
-18 | -0.3736 | 0.1977 | -0.0339 | -1.8897
-17.5 | -0.3591 | 0.19264 | -0.0377 | -1.8641
-16.5 | -0.3226 | 0.17875 | -0.0415 | -1.8048
-16 | -0.3104 | 0.17359 | -0.0435 | -1.7881
-15.5 | -0.3285 | 0.17527 | -0.0473 | -1.8743
-15 | -0.2893 | 0.16203 | -0.0449 | -1.7855
-14.5 | -0.2804 | 0.15714 | -0.0444 | -1.7844
-14 | -0.3072 | 0.15825 | -0.0458 | -1.9412
-13.5 | -0.2821 | 0.14828 | -0.0426 | -1.9025
-13 | -0.2761 | 0.14341 | -0.0397 | -1.9252
-12.5 | -0.296 | 0.14188 | -0.0385 | -2.0863
-12 | -0.3003 | 0.13667 | -0.036 | -2.1973
-11.5 | -0.2919 | 0.13137 | -0.0321 | -2.222
-11 | -0.3069 | 0.12844 | -0.0298 | -2.3894
-10 | -0.3242 | 0.11974 | -0.024 | -2.7075
-9.5 | -0.3366 | 0.1164 | -0.0209 | -2.8918
-9 | -0.3189 | 0.10913 | -0.0285 | -2.9222
-8.5 | -0.2928 | 0.10247 | -0.0364 | -2.8574
-8 | -0.2798 | 0.09531 | -0.043 | -2.9357
-7.5 | -0.2548 | 0.08883 | -0.0469 | -2.8684
-7 | -0.2658 | 0.07409 | -0.0672 | -3.5875
-6 | -0.2105 | 0.05428 | -0.0804 | -3.878
-5.5 | -0.1644 | 0.04496 | -0.0858 | -3.6566
-5 | -0.1071 | 0.03938 | -0.0878 | -2.7197
-4.5 | -0.0381 | 0.03506 | -0.0892 | -1.0867
-4 | 0.0382 | 0.03288 | -0.0902 | 1.1618
-3.5 | 0.1196 | 0.03132 | -0.0915 | 3.8186
-3 | 0.1722 | 0.03096 | -0.0884 | 5.562
-2.5 | 0.253 | 0.02972 | -0.0889 | 8.5128
-2 | 0.3399 | 0.02809 | -0.0899 | 12.1004
-1.5 | 0.4307 | 0.02596 | -0.0912 | 16.5909
-1 | 0.5789 | 0.02293 | -0.1028 | 25.2464
-0.5 | 0.6763 | 0.02165 | -0.1051 | 31.2379
0 | 0.7433 | 0.02122 | -0.1028 | 35.0283
0.5 | 0.8051 | 0.02116 | -0.0999 | 38.0482
1 | 0.8535 | 0.02162 | -0.0951 | 39.4773
1.5 | 0.9034 | 0.02228 | -0.0908 | 40.5476
2 | 0.951 | 0.0233 | -0.0865 | 40.8155
2.5 | 1.0062 | 0.02443 | -0.0835 | 41.1871
3 | 1.0401 | 0.02618 | -0.0777 | 39.7288
3.5 | 1.0774 | 0.02812 | -0.0727 | 38.3144
4 | 1.1139 | 0.03039 | -0.068 | 36.6535
4.5 | 1.1571 | 0.03269 | -0.0642 | 35.3961
5 | 1.1316 | 0.03701 | -0.0533 | 30.5755
5.5 | 1.1127 | 0.04257 | -0.0458 | 26.1381
6 | 1.0685 | 0.05094 | -0.0399 | 20.9757
6.5 | 0.9101 | 0.07429 | -0.0422 | 12.2506
7 | 0.8463 | 0.08958 | -0.0457 | 9.4474
7.5 | 0.8498 | 0.09672 | -0.0457 | 8.7862
8 | 0.8641 | 0.10237 | -0.045 | 8.4409
8.5 | 0.8778 | 0.10817 | -0.0445 | 8.115
9 | 0.8843 | 0.1149 | -0.0448 | 7.6963
9.5 | 0.887 | 0.12231 | -0.0458 | 7.2521
10 | 0.8922 | 0.12982 | -0.0472 | 6.8726
10.5 | 0.9001 | 0.13722 | -0.0488 | 6.5595
11 | 0.9328 | 0.1418 | -0.0479 | 6.5783
11.5 | 0.9119 | 0.1541 | -0.0546 | 5.9176
12 | 0.9207 | 0.16284 | -0.0579 | 5.654
12.5 | 0.9253 | 0.1719 | -0.0623 | 5.3828
13 | 0.9406 | 0.17995 | -0.0655 | 5.227
13.5 | 0.9693 | 0.18585 | -0.0663 | 5.2155
14 | 0.9747 | 0.19374 | -0.0712 | 5.031
14.5 | 0.9983 | 0.19779 | -0.0725 | 5.0473
15 | 1.025 | 0.2018 | -0.0734 | 5.0793
15.5 | 1.0293 | 0.21269 | -0.0801 | 4.8394
16 | 1.0422 | 0.22209 | -0.0853 | 4.6927
16.5 | 1.0506 | 0.23372 | -0.0924 | 4.4951
17 | 1.0664 | 0.24332 | -0.0976 | 4.3827
17.5 | 1.0776 | 0.25496 | -0.1049 | 4.2265
18 | 1.0938 | 0.26569 | -0.1109 | 4.1168
18.5 | 1.1155 | 0.27582 | -0.1153 | 4.0443
19 | 1.1216 | 0.29177 | -0.1269 | 3.8441
19.5 | 1.1479 | 0.30144 | -0.1299 | 3.8081
20 | 1.1638 | 0.31083 | -0.1367 | 3.7442

## 17. Re 250k Mach 0.00 (1)
BIGFOIL.COM POLAR EXPORT
daytonwrightt1
Dayton-Wright T-1 |  |  |  | Cl Max: | 1.804 | at alpha= | 12.5 | deg
JavaFoil+Calcfoil stall+Eppler ext transition |  |  |  | L/D Max: | 82.342 | at alpha= | 5.5 | deg
Re: | 250000 |  |  | Cd Min: | 0.01141 | at alpha= | -1 | deg
Mach: | 0 |  |  | Cl=0 at alpha= | -6.1441 | deg
|  |  |  | @ Cl=0.1, Cd= | 0.01239
|  |  |  | @ Cl=0.4, Cd= | 0.011718
|  |  |  | @ Cl=0.6, Cd= | 0.011527
alpha (deg) | Cl | Cd | Cm | Cl/Cd
-20 | -0.855 | 0.18755 | -0.027 | -4.557
-19.5 | -0.848 | 0.18367 | -0.027 | -4.615
-19 | -0.839 | 0.17366 | -0.027 | -4.833
-18.5 | -0.829 | 0.16592 | -0.028 | -4.997
-18 | -0.817 | 0.15951 | -0.028 | -5.121
-17.5 | -0.803 | 0.14914 | -0.029 | -5.381
-17 | -0.786 | 0.14108 | -0.029 | -5.574
-16.5 | -0.768 | 0.13559 | -0.03 | -5.663
-16 | -0.747 | 0.12912 | -0.03 | -5.789
-15.5 | -0.725 | 0.12231 | -0.031 | -5.928
-15 | -0.7 | 0.11409 | -0.031 | -6.14
-14.5 | -0.674 | 0.10917 | -0.032 | -6.172
-14 | -0.645 | 0.10311 | -0.032 | -6.257
-13.5 | -0.615 | 0.09718 | -0.033 | -6.324
-13 | -0.582 | 0.09224 | -0.034 | -6.312
-12.5 | -0.548 | 0.08774 | -0.034 | -6.245
-12 | -0.512 | 0.08243 | -0.034 | -6.21
-11.5 | -0.474 | 0.07769 | -0.035 | -6.106
-11 | -0.435 | 0.07323 | -0.036 | -5.944
-10.5 | -0.395 | 0.06969 | -0.036 | -5.665
-10 | -0.353 | 0.0657 | -0.037 | -5.372
-9.5 | -0.31 | 0.06186 | -0.038 | -5.012
-9 | -0.266 | 0.05842 | -0.039 | -4.555
-8.5 | -0.221 | 0.0553 | -0.039 | -3.999
-8 | -0.216 | 0.01344 | -0.082 | -16.061
-7.5 | -0.159 | 0.0131 | -0.083 | -12.112
-7 | -0.101 | 0.01384 | -0.084 | -7.268
-6.5 | -0.042 | 0.01363 | -0.085 | -3.078
-6 | 0.017 | 0.01242 | -0.086 | 1.39
-5.5 | 0.077 | 0.01239 | -0.087 | 6.205
-5 | 0.137 | 0.01239 | -0.088 | 11.045
-4.5 | 0.197 | 0.01294 | -0.089 | 15.22
-4 | 0.257 | 0.01202 | -0.09 | 21.402
-3.5 | 0.318 | 0.01179 | -0.091 | 26.947
-3 | 0.378 | 0.0117 | -0.092 | 32.329
-2.5 | 0.438 | 0.01175 | -0.093 | 37.289
-2 | 0.498 | 0.01172 | -0.094 | 42.513
-1.5 | 0.558 | 0.0118 | -0.095 | 47.286
-1 | 0.618 | 0.01141 | -0.096 | 54.188
-0.5 | 0.678 | 0.01157 | -0.097 | 58.582
0 | 0.743 | 0.01176 | -0.098 | 63.172
0.5 | 0.803 | 0.01198 | -0.099 | 67.011
1 | 0.863 | 0.01157 | -0.1 | 74.524
1.5 | 0.922 | 0.01286 | -0.101 | 71.724
2 | 0.982 | 0.01518 | -0.102 | 64.658
2.5 | 1.041 | 0.01372 | -0.102 | 75.906
3 | 1.1 | 0.01636 | -0.103 | 67.253
3.5 | 1.159 | 0.01492 | -0.104 | 77.693
4 | 1.218 | 0.01549 | -0.105 | 78.657
4.5 | 1.276 | 0.01592 | -0.106 | 80.148
5 | 1.333 | 0.0164 | -0.107 | 81.301
5.5 | 1.39 | 0.01688 | -0.108 | 82.342
6 | 1.445 | 0.02035 | -0.108 | 71.036
6.5 | 1.472 | 0.02117 | -0.107 | 69.528
7 | 1.519 | 0.02189 | -0.108 | 69.383
7.5 | 1.567 | 0.02259 | -0.108 | 69.341
8 | 1.605 | 0.02699 | -0.108 | 59.46
8.5 | 1.644 | 0.03031 | -0.108 | 54.226
9 | 1.684 | 0.03179 | -0.109 | 52.951
9.5 | 1.72 | 0.03402 | -0.109 | 50.554
10 | 1.747 | 0.03565 | -0.109 | 49.001
10.5 | 1.768 | 0.03798 | -0.109 | 46.552
11 | 1.785 | 0.04054 | -0.11 | 44.04
11.5 | 1.797 | 0.04341 | -0.109 | 41.399
12 | 1.803 | 0.04672 | -0.109 | 38.588
12.5 | 1.804 | 0.05 | -0.109 | 36.076
13 | 1.795 | 0.05489 | -0.108 | 32.711
13.5 | 1.785 | 0.05994 | -0.108 | 29.777
14 | 1.764 | 0.06671 | -0.106 | 26.445
14.5 | 1.746 | 0.07241 | -0.106 | 24.108
15 | 1.72 | 0.07955 | -0.105 | 21.618
15.5 | 1.69 | 0.08815 | -0.103 | 19.174
16 | 1.649 | 0.10033 | -0.101 | 16.433
16.5 | 1.622 | 0.10623 | -0.101 | 15.269
17 | 1.579 | 0.11936 | -0.098 | 13.232
17.5 | 1.533 | 0.1359 | -0.095 | 11.282

## 18. Re 250k Mach 0.00 (2)
BIGFOIL.COM POLAR EXPORT
daytonwrightt1
Dayton-Wright T-1 |  |  |  | Cl Max: | 1.5242 | at alpha= | 12 | deg
XFOIL ncrit=9 |  |  |  | L/D Max: | 77.4342 | at alpha= | 2 | deg
Re: | 250000 |  |  | Cd Min: | 0.20248 | at alpha= | -20 | deg
Mach: | 0 |  |  | Cl=0 at alpha= | -6.1314 | deg
|  |  |  | @ Cl=0.1, Cd= | 0.014365
|  |  |  | @ Cl=0.4, Cd= | 0.011783
|  |  |  | @ Cl=0.6, Cd= | 0.010084
alpha (deg) | Cl | Cd | Cm | Cl/Cd
-20 | -0.4456 | 0.20248 | -0.0158 | -2.2007
-19.5 | -0.4295 | 0.19644 | -0.0192 | -2.1864
-19 | -0.4217 | 0.18927 | -0.0244 | -2.228
-18.5 | -0.4003 | 0.18366 | -0.0256 | -2.1796
-18 | -0.3847 | 0.17788 | -0.0284 | -2.1627
-17.5 | -0.3832 | 0.17057 | -0.0339 | -2.2466
-17 | -0.3604 | 0.16484 | -0.0343 | -2.1864
-16.5 | -0.3459 | 0.15928 | -0.0363 | -2.1716
-16 | -0.3548 | 0.15194 | -0.0421 | -2.3351
-15.5 | -0.3296 | 0.14629 | -0.0412 | -2.2531
-15 | -0.3176 | 0.14108 | -0.042 | -2.2512
-14.5 | -0.3475 | 0.13396 | -0.0484 | -2.5941
-14 | -0.3209 | 0.12876 | -0.0447 | -2.4922
-13.5 | -0.3149 | 0.12473 | -0.0425 | -2.5247
-13 | -0.3232 | 0.12081 | -0.04 | -2.6753
-12.5 | -0.3926 | 0.1156 | -0.0418 | -3.3962
-12 | -0.3798 | 0.11116 | -0.0355 | -3.4167
-11.5 | -0.3415 | 0.10514 | -0.0396 | -3.2481
-10.5 | -0.4362 | 0.05124 | -0.0903 | -8.5129
-10 | -0.4286 | 0.03811 | -0.0946 | -11.2464
-9.5 | -0.3965 | 0.02956 | -0.0957 | -13.4134
-9 | -0.3512 | 0.02589 | -0.0952 | -13.5651
-8.5 | -0.2828 | 0.02325 | -0.0983 | -12.1634
-8 | -0.2205 | 0.02072 | -0.1001 | -10.6419
-7.5 | -0.1606 | 0.01928 | -0.1009 | -8.3299
-7 | -0.0932 | 0.01773 | -0.103 | -5.2566
-6.5 | -0.0401 | 0.01676 | -0.1021 | -2.3926
-6 | 0.0143 | 0.01564 | -0.1015 | 0.91432
-5.5 | 0.0759 | 0.01463 | -0.1022 | 5.188
-5 | 0.1286 | 0.01405 | -0.1012 | 9.153
-4.5 | 0.1835 | 0.01349 | -0.1005 | 13.6027
-4 | 0.2389 | 0.01293 | -0.0998 | 18.4764
-3.5 | 0.2937 | 0.01247 | -0.0989 | 23.5525
-3 | 0.348 | 0.01209 | -0.0979 | 28.7841
-2.5 | 0.4022 | 0.01177 | -0.097 | 34.1716
-2 | 0.4554 | 0.01141 | -0.096 | 39.9124
-1.5 | 0.5044 | 0.011 | -0.0943 | 45.8545
-1 | 0.6077 | 0.01001 | -0.1027 | 60.7093
-0.5 | 0.7008 | 0.01013 | -0.1104 | 69.1807
0 | 0.7466 | 0.01033 | -0.1082 | 72.2749
0.5 | 0.791 | 0.0106 | -0.1056 | 74.6226
1 | 0.8333 | 0.01092 | -0.1027 | 76.3095
1.5 | 0.8735 | 0.01131 | -0.0994 | 77.2325
2 | 0.9114 | 0.01177 | -0.0956 | 77.4342
2.5 | 0.9471 | 0.0123 | -0.0915 | 77
3 | 0.9808 | 0.01294 | -0.0871 | 75.796
3.5 | 1.0148 | 0.01366 | -0.0828 | 74.2899
4 | 1.0506 | 0.01445 | -0.079 | 72.7059
4.5 | 1.089 | 0.01522 | -0.0758 | 71.5506
5 | 1.1285 | 0.01601 | -0.0729 | 70.4872
5.5 | 1.1683 | 0.01682 | -0.0702 | 69.459
6 | 1.2092 | 0.01768 | -0.0677 | 68.3937
6.5 | 1.2487 | 0.01844 | -0.0649 | 67.7169
7 | 1.2879 | 0.01928 | -0.0623 | 66.7998
7.5 | 1.3299 | 0.02025 | -0.0603 | 65.6741
8 | 1.3615 | 0.02103 | -0.0565 | 64.7408
8.5 | 1.3929 | 0.02201 | -0.053 | 63.2849
9 | 1.4224 | 0.0231 | -0.0495 | 61.5758
9.5 | 1.4475 | 0.02426 | -0.0456 | 59.6661
10 | 1.4706 | 0.02566 | -0.0418 | 57.311
10.5 | 1.4903 | 0.02739 | -0.038 | 54.4104
11 | 1.5066 | 0.02954 | -0.0344 | 51.002
11.5 | 1.5226 | 0.03203 | -0.0313 | 47.5367
12 | 1.5242 | 0.03588 | -0.0279 | 42.4805
12.5 | 1.513 | 0.0413 | -0.0245 | 36.6344
13 | 1.496 | 0.04792 | -0.0221 | 31.2187
13.5 | 1.4748 | 0.05576 | -0.0209 | 26.4491
14 | 1.4441 | 0.06546 | -0.0211 | 22.0608
14.5 | 1.4138 | 0.07586 | -0.0224 | 18.637
15 | 1.3855 | 0.08659 | -0.0246 | 16.0007
15.5 | 1.3569 | 0.09777 | -0.0276 | 13.8785
16 | 1.3301 | 0.10895 | -0.031 | 12.2084
16.5 | 1.3146 | 0.11846 | -0.0341 | 11.0974
17 | 1.3032 | 0.12734 | -0.0373 | 10.234

## 19. Re 250k Mach 0.10 (1)
BIGFOIL.COM POLAR EXPORT
daytonwrightt1
Dayton-Wright T-1 |  |  |  | Cl Max: | 1.797 | at alpha= | 12 | deg
JavaFoil+Calcfoil stall+Eppler ext transition |  |  |  | L/D Max: | 82.301 | at alpha= | 5.5 | deg
Re: | 250000 |  |  | Cd Min: | 0.01141 | at alpha= | -1 | deg
Mach: | 0.1 |  |  | Cl=0 at alpha= | -6.1441 | deg
|  |  |  | @ Cl=0.1, Cd= | 0.012371
|  |  |  | @ Cl=0.4, Cd= | 0.011797
|  |  |  | @ Cl=0.6, Cd= | 0.011564
alpha (deg) | Cl | Cd | Cm | Cl/Cd
-20 | -0.832 | 0.19016 | -0.027 | -4.376
-19.5 | -0.828 | 0.18551 | -0.027 | -4.461
-19 | -0.822 | 0.17776 | -0.027 | -4.622
-18.5 | -0.814 | 0.16807 | -0.028 | -4.84
-18 | -0.803 | 0.16033 | -0.028 | -5.01
-17.5 | -0.791 | 0.15107 | -0.029 | -5.238
-17 | -0.777 | 0.14308 | -0.029 | -5.428
-16.5 | -0.76 | 0.13634 | -0.03 | -5.573
-16 | -0.741 | 0.12996 | -0.03 | -5.701
-15.5 | -0.72 | 0.12291 | -0.031 | -5.856
-15 | -0.697 | 0.11595 | -0.032 | -6.008
-14.5 | -0.671 | 0.10955 | -0.032 | -6.124
-14 | -0.643 | 0.10347 | -0.032 | -6.216
-13.5 | -0.613 | 0.09766 | -0.033 | -6.28
-13 | -0.582 | 0.09253 | -0.034 | -6.286
-12.5 | -0.548 | 0.088 | -0.034 | -6.225
-12 | -0.512 | 0.08324 | -0.035 | -6.155
-11.5 | -0.475 | 0.07795 | -0.035 | -6.094
-11 | -0.436 | 0.07341 | -0.036 | -5.941
-10.5 | -0.396 | 0.06985 | -0.036 | -5.666
-10 | -0.354 | 0.06581 | -0.037 | -5.378
-9.5 | -0.311 | 0.06197 | -0.038 | -5.02
-9 | -0.267 | 0.05852 | -0.039 | -4.564
-8.5 | -0.222 | 0.05538 | -0.039 | -4.009
-8 | -0.217 | 0.01351 | -0.083 | -16.041
-7.5 | -0.159 | 0.01309 | -0.084 | -12.179
-7 | -0.101 | 0.01393 | -0.085 | -7.255
-6.5 | -0.042 | 0.01364 | -0.086 | -3.09
-6 | 0.017 | 0.01253 | -0.087 | 1.385
-5.5 | 0.077 | 0.01236 | -0.088 | 6.25
-5 | 0.138 | 0.01239 | -0.089 | 11.103
-4.5 | 0.198 | 0.01295 | -0.09 | 15.292
-4 | 0.259 | 0.01204 | -0.091 | 21.484
-3.5 | 0.319 | 0.01189 | -0.092 | 26.858
-3 | 0.38 | 0.01183 | -0.093 | 32.12
-2.5 | 0.44 | 0.01173 | -0.094 | 37.543
-2 | 0.501 | 0.01177 | -0.095 | 42.541
-1.5 | 0.561 | 0.01185 | -0.096 | 47.315
-1 | 0.621 | 0.01141 | -0.097 | 54.435
-0.5 | 0.681 | 0.01159 | -0.098 | 58.765
0 | 0.746 | 0.01174 | -0.099 | 63.574
0.5 | 0.807 | 0.01203 | -0.099 | 67.04
1 | 0.867 | 0.01165 | -0.1 | 74.384
1.5 | 0.927 | 0.01288 | -0.101 | 71.98
2 | 0.987 | 0.01524 | -0.102 | 64.717
2.5 | 1.046 | 0.01379 | -0.103 | 75.878
3 | 1.106 | 0.0164 | -0.104 | 67.401
3.5 | 1.165 | 0.01503 | -0.105 | 77.508
4 | 1.224 | 0.01556 | -0.106 | 78.683
4.5 | 1.282 | 0.016 | -0.106 | 80.126
5 | 1.34 | 0.01654 | -0.107 | 81.014
5.5 | 1.397 | 0.01697 | -0.108 | 82.301
6 | 1.436 | 0.02047 | -0.108 | 70.122
6.5 | 1.477 | 0.02132 | -0.108 | 69.273
7 | 1.525 | 0.02208 | -0.108 | 69.077
7.5 | 1.573 | 0.02291 | -0.109 | 68.635
8 | 1.611 | 0.02717 | -0.109 | 59.29
8.5 | 1.648 | 0.03057 | -0.109 | 53.919
9 | 1.689 | 0.0323 | -0.109 | 52.28
9.5 | 1.724 | 0.03452 | -0.109 | 49.941
10 | 1.749 | 0.03635 | -0.11 | 48.111
10.5 | 1.769 | 0.03861 | -0.11 | 45.814
11 | 1.785 | 0.0412 | -0.11 | 43.321
11.5 | 1.795 | 0.04427 | -0.11 | 40.547
12 | 1.797 | 0.04788 | -0.109 | 37.542
12.5 | 1.795 | 0.05172 | -0.109 | 34.704
13 | 1.784 | 0.05621 | -0.108 | 31.742
13.5 | 1.772 | 0.06136 | -0.108 | 28.874
14 | 1.747 | 0.06885 | -0.106 | 25.367
14.5 | 1.724 | 0.07551 | -0.106 | 22.825
15 | 1.693 | 0.08312 | -0.104 | 20.366
15.5 | 1.657 | 0.09224 | -0.103 | 17.966
16 | 1.622 | 0.10137 | -0.102 | 16.002
16.5 | 1.586 | 0.10929 | -0.101 | 14.511
17 | 1.537 | 0.12474 | -0.097 | 12.319

## 20. Re 250k Mach 0.10 (2)
BIGFOIL.COM POLAR EXPORT
daytonwrightt1
Dayton-Wright T-1 |  |  |  | Cl Max: | 1.5203 | at alpha= | 11.5 | deg
XFOIL ncrit=9 |  |  |  | L/D Max: | 77.1561 | at alpha= | 2 | deg
Re: | 250000 |  |  | Cd Min: | 0.20301 | at alpha= | -20 | deg
Mach: | 0.1 |  |  | Cl=0 at alpha= | -6.1322 | deg
|  |  |  | @ Cl=0.1, Cd= | 0.014406
|  |  |  | @ Cl=0.4, Cd= | 0.011818
|  |  |  | @ Cl=0.6, Cd= | 0.010651
alpha (deg) | Cl | Cd | Cm | Cl/Cd
-20 | -0.4454 | 0.20301 | -0.0159 | -2.194
-19.5 | -0.4292 | 0.19693 | -0.0194 | -2.1795
-19 | -0.4209 | 0.1898 | -0.0246 | -2.2176
-18.5 | -0.3994 | 0.18414 | -0.0258 | -2.169
-18 | -0.3838 | 0.17833 | -0.0287 | -2.1522
-17.5 | -0.3816 | 0.17108 | -0.0341 | -2.2305
-17 | -0.3589 | 0.16532 | -0.0345 | -2.1709
-16.5 | -0.3444 | 0.15972 | -0.0365 | -2.1563
-16 | -0.3523 | 0.15248 | -0.0422 | -2.3105
-15.5 | -0.3276 | 0.1468 | -0.0413 | -2.2316
-15 | -0.3157 | 0.14158 | -0.0422 | -2.2298
-14.5 | -0.3456 | 0.13471 | -0.0484 | -2.5655
-14 | -0.3187 | 0.12941 | -0.0446 | -2.4627
-13.5 | -0.3132 | 0.12539 | -0.0424 | -2.4978
-13 | -0.3217 | 0.12151 | -0.0399 | -2.6475
-12.5 | -0.3889 | 0.11653 | -0.0416 | -3.3373
-12 | -0.3751 | 0.11191 | -0.0356 | -3.3518
-11.5 | -0.336 | 0.10567 | -0.0401 | -3.1797
-10.5 | -0.4317 | 0.05206 | -0.0914 | -8.2924
-10 | -0.41 | 0.03979 | -0.0979 | -10.3041
-9.5 | -0.393 | 0.03076 | -0.0972 | -12.7763
-9 | -0.3507 | 0.02651 | -0.0965 | -13.229
-8.5 | -0.2826 | 0.02359 | -0.0995 | -11.9797
-8 | -0.2254 | 0.02106 | -0.1002 | -10.7028
-7.5 | -0.1607 | 0.01945 | -0.1018 | -8.2622
-7 | -0.1008 | 0.01808 | -0.1023 | -5.5752
-6.5 | -0.0398 | 0.01685 | -0.1029 | -2.362
-6 | 0.0143 | 0.01583 | -0.1021 | 0.90335
-5.5 | 0.077 | 0.01466 | -0.1029 | 5.2524
-5 | 0.1296 | 0.01408 | -0.1018 | 9.2045
-4.5 | 0.1843 | 0.01353 | -0.101 | 13.6216
-4 | 0.24 | 0.01298 | -0.1003 | 18.49
-3.5 | 0.2953 | 0.01251 | -0.0994 | 23.6051
-3 | 0.35 | 0.01211 | -0.0984 | 28.9017
-2.5 | 0.4048 | 0.01179 | -0.0975 | 34.3342
-2 | 0.4567 | 0.01148 | -0.0962 | 39.7822
-1.5 | 0.5071 | 0.01107 | -0.0947 | 45.8085
-0.5 | 0.7045 | 0.01018 | -0.1108 | 69.2043
0 | 0.75 | 0.01038 | -0.1084 | 72.2543
0.5 | 0.7943 | 0.01066 | -0.1058 | 74.5122
1 | 0.8367 | 0.011 | -0.1028 | 76.0636
1.5 | 0.8768 | 0.01139 | -0.0994 | 76.9798
2 | 0.9143 | 0.01185 | -0.0955 | 77.1561
2.5 | 0.9495 | 0.01241 | -0.0912 | 76.5109
3 | 0.9828 | 0.01308 | -0.0866 | 75.1376
3.5 | 1.0169 | 0.01382 | -0.0822 | 73.5818
4 | 1.0535 | 0.01458 | -0.0785 | 72.2565
4.5 | 1.0921 | 0.01538 | -0.0753 | 71.0078
5 | 1.1319 | 0.01618 | -0.0723 | 69.9567
5.5 | 1.1717 | 0.01698 | -0.0695 | 69.0047
6 | 1.2125 | 0.01784 | -0.0669 | 67.9652
6.5 | 1.2533 | 0.01867 | -0.0643 | 67.1291
7 | 1.2919 | 0.0195 | -0.0615 | 66.2513
7.5 | 1.3333 | 0.02047 | -0.0592 | 65.1343
8 | 1.3659 | 0.02131 | -0.0556 | 64.0967
8.5 | 1.3966 | 0.02231 | -0.0519 | 62.5997
9 | 1.4254 | 0.02344 | -0.0482 | 60.8106
9.5 | 1.4509 | 0.0247 | -0.0443 | 58.7409
10 | 1.4724 | 0.02618 | -0.0403 | 56.2414
10.5 | 1.4907 | 0.02805 | -0.0365 | 53.1444
11 | 1.507 | 0.03032 | -0.0329 | 49.7032
11.5 | 1.5203 | 0.03309 | -0.0297 | 45.9444
12 | 1.5191 | 0.03733 | -0.0263 | 40.6938
12.5 | 1.5058 | 0.04317 | -0.0232 | 34.8807
13 | 1.4889 | 0.05001 | -0.0212 | 29.772
13.5 | 1.4627 | 0.05866 | -0.0204 | 24.9352
14 | 1.4312 | 0.06874 | -0.021 | 20.8205
14.5 | 1.4002 | 0.07944 | -0.0227 | 17.6259
15 | 1.3713 | 0.09042 | -0.0252 | 15.1659
15.5 | 1.343 | 0.10167 | -0.0284 | 13.2094
16 | 1.3175 | 0.11271 | -0.0319 | 11.6893
16.5 | 1.3038 | 0.12201 | -0.035 | 10.686

## 21. Re 250k Mach 0.25 (1)
BIGFOIL.COM POLAR EXPORT
daytonwrightt1
Dayton-Wright T-1 |  |  |  | Cl Max: | 1.772 | at alpha= | 11 | deg
JavaFoil+Calcfoil stall+Eppler ext transition |  |  |  | L/D Max: | 79.686 | at alpha= | 4.5 | deg
Re: | 250000 |  |  | Cd Min: | 0.01155 | at alpha= | -1 | deg
Mach: | 0.25 |  |  | Cl=0 at alpha= | -6.1475 | deg
|  |  |  | @ Cl=0.1, Cd= | 0.0125
|  |  |  | @ Cl=0.4, Cd= | 0.011951
|  |  |  | @ Cl=0.6, Cd= | 0.011795
alpha (deg) | Cl | Cd | Cm | Cl/Cd
-20 | -0.632 | 0.22448 | -0.027 | -2.814
-19.5 | -0.65 | 0.2121 | -0.028 | -3.064
-19 | -0.665 | 0.20278 | -0.028 | -3.278
-18.5 | -0.676 | 0.19188 | -0.028 | -3.526
-18 | -0.685 | 0.17996 | -0.029 | -3.806
-17.5 | -0.69 | 0.16489 | -0.029 | -4.184
-17 | -0.691 | 0.15686 | -0.03 | -4.406
-16.5 | -0.689 | 0.14778 | -0.03 | -4.66
-16 | -0.683 | 0.13881 | -0.031 | -4.918
-15.5 | -0.673 | 0.12944 | -0.032 | -5.199
-15 | -0.66 | 0.12226 | -0.032 | -5.395
-14.5 | -0.643 | 0.11552 | -0.033 | -5.565
-14 | -0.623 | 0.10845 | -0.033 | -5.741
-13.5 | -0.599 | 0.10151 | -0.034 | -5.902
-13 | -0.573 | 0.09613 | -0.034 | -5.956
-12.5 | -0.543 | 0.09104 | -0.034 | -5.964
-12 | -0.511 | 0.08487 | -0.035 | -6.019
-11.5 | -0.476 | 0.07986 | -0.036 | -5.963
-11 | -0.439 | 0.07541 | -0.036 | -5.823
-10.5 | -0.4 | 0.07138 | -0.037 | -5.602
-10 | -0.359 | 0.0669 | -0.038 | -5.364
-9.5 | -0.316 | 0.06333 | -0.038 | -4.992
-9 | -0.272 | 0.05934 | -0.04 | -4.585
-8.5 | -0.227 | 0.05592 | -0.04 | -4.052
-8 | -0.18 | 0.05291 | -0.041 | -3.402
-7.5 | -0.163 | 0.01324 | -0.086 | -12.317
-7 | -0.104 | 0.01304 | -0.087 | -7.944
-6.5 | -0.043 | 0.01387 | -0.088 | -3.115
-6 | 0.018 | 0.01262 | -0.089 | 1.41
-5.5 | 0.079 | 0.01249 | -0.09 | 6.349
-5 | 0.141 | 0.01252 | -0.091 | 11.277
-4.5 | 0.203 | 0.0133 | -0.092 | 15.282
-4 | 0.266 | 0.01216 | -0.093 | 21.847
-3.5 | 0.328 | 0.01206 | -0.094 | 27.195
-3 | 0.39 | 0.01197 | -0.095 | 32.604
-2.5 | 0.452 | 0.01185 | -0.096 | 38.182
-2 | 0.514 | 0.0118 | -0.097 | 43.568
-1.5 | 0.576 | 0.01195 | -0.098 | 48.195
-1 | 0.638 | 0.01155 | -0.099 | 55.238
-0.5 | 0.7 | 0.01175 | -0.1 | 59.562
0 | 0.767 | 0.01197 | -0.101 | 64.065
0.5 | 0.829 | 0.01216 | -0.102 | 68.149
1 | 0.89 | 0.01273 | -0.103 | 69.954
1.5 | 0.952 | 0.01317 | -0.104 | 72.257
2 | 1.013 | 0.0157 | -0.105 | 64.536
2.5 | 1.074 | 0.01632 | -0.106 | 65.823
3 | 1.135 | 0.01702 | -0.107 | 66.705
3.5 | 1.196 | 0.01547 | -0.108 | 77.318
4 | 1.256 | 0.01599 | -0.108 | 78.566
4.5 | 1.316 | 0.01651 | -0.109 | 79.686
5 | 1.374 | 0.02002 | -0.11 | 68.651
5.5 | 1.41 | 0.02087 | -0.109 | 67.544
6 | 1.459 | 0.02144 | -0.11 | 68.039
6.5 | 1.509 | 0.02218 | -0.11 | 68.019
7 | 1.557 | 0.02323 | -0.111 | 67.025
7.5 | 1.597 | 0.02761 | -0.111 | 57.84
8 | 1.64 | 0.02914 | -0.111 | 56.279
8.5 | 1.675 | 0.03328 | -0.111 | 50.319
9 | 1.71 | 0.03576 | -0.111 | 47.815
9.5 | 1.741 | 0.03779 | -0.112 | 46.056
10 | 1.758 | 0.04008 | -0.112 | 43.873
10.5 | 1.77 | 0.04302 | -0.112 | 41.14
11 | 1.772 | 0.04672 | -0.111 | 37.934
11.5 | 1.763 | 0.05104 | -0.111 | 34.548
12 | 1.747 | 0.056 | -0.11 | 31.192
12.5 | 1.726 | 0.0615 | -0.109 | 28.062
13 | 1.693 | 0.06782 | -0.108 | 24.956
13.5 | 1.639 | 0.07999 | -0.105 | 20.496
14 | 1.595 | 0.08733 | -0.104 | 18.266
14.5 | 1.538 | 0.09795 | -0.102 | 15.698
15 | 1.468 | 0.11109 | -0.099 | 13.211
15.5 | 1.396 | 0.12656 | -0.095 | 11.027
16 | 1.319 | 0.14147 | -0.091 | 9.325

## 22. Re 250k Mach 0.25 (2)
BIGFOIL.COM POLAR EXPORT
daytonwrightt1
Dayton-Wright T-1 |  |  |  | Cl Max: | 1.5063 | at alpha= | 11 | deg
XFOIL ncrit=9 |  |  |  | L/D Max: | 356.667 | at alpha= | -0.5 | deg
Re: | 250000 |  |  | Cd Min: | 0.20601 | at alpha= | -20 | deg
Mach: | 0.25 |  |  | Cl=0 at alpha= | -6.1231 | deg
|  |  |  | @ Cl=0.1, Cd= | 0.0040318
|  |  |  | @ Cl=0.4, Cd= | 0.0029412
|  |  |  | @ Cl=0.6, Cd= | 0.0021737
alpha (deg) | Cl | Cd | Cm | Cl/Cd
-20 | -0.4446 | 0.20601 | -0.0168 | -2.1581
-19.5 | -0.4282 | 0.19968 | -0.0207 | -2.1444
-19 | -0.4167 | 0.19268 | -0.0254 | -2.1627
-18.5 | -0.3954 | 0.18682 | -0.027 | -2.1165
-18 | -0.3796 | 0.18079 | -0.0301 | -2.0997
-17.5 | -0.3734 | 0.17377 | -0.035 | -2.1488
-17 | -0.3515 | 0.16789 | -0.0357 | -2.0936
-16.5 | -0.3372 | 0.16211 | -0.038 | -2.0801
-16 | -0.3399 | 0.15525 | -0.0429 | -2.1894
-15.5 | -0.3176 | 0.14951 | -0.0423 | -2.1243
-15 | -0.3069 | 0.14427 | -0.043 | -2.1273
-14.5 | -0.3355 | 0.1386 | -0.0485 | -2.4206
-14 | -0.3084 | 0.13285 | -0.0443 | -2.3214
-13.5 | -0.3057 | 0.12896 | -0.0417 | -2.3705
-13 | -0.3154 | 0.12521 | -0.0389 | -2.519
-12.5 | -0.374 | 0.12115 | -0.0405 | -3.0871
-12 | -0.3436 | 0.11506 | -0.0372 | -2.9863
-11.5 | -0.3077 | 0.10811 | -0.0429 | -2.8462
-11 | -0.3182 | 0.09543 | -0.0627 | -3.3344
-10.5 | -0.2692 | 0.08931 | -0.0635 | -3.0142
-10 | -0.2995 | 0.03868 | -0.1013 | -7.743
-9.5 | -0.3048 | 0.02422 | -0.1083 | -12.5846
-9 | -0.2965 | 0.01674 | -0.1061 | -17.7121
-8.5 | -0.2637 | 0.01286 | -0.1037 | -20.5054
-8 | -0.2034 | 0.00947 | -0.1052 | -21.4784
-7.5 | -0.1558 | 0.00807 | -0.1035 | -19.3061
-7 | -0.0936 | 0.00675 | -0.104 | -13.8667
-6.5 | -0.0398 | 0.0057 | -0.1031 | -6.9825
-6 | 0.013 | 0.00492 | -0.1018 | 2.6423
-5.5 | 0.0721 | 0.00423 | -0.1016 | 17.0449
-5 | 0.1284 | 0.00383 | -0.1009 | 33.5248
-4.5 | 0.1829 | 0.00356 | -0.0999 | 51.3764
-4 | 0.2391 | 0.00333 | -0.099 | 71.8018
-3.5 | 0.2947 | 0.00315 | -0.0981 | 93.5556
-3 | 0.3482 | 0.00302 | -0.0967 | 115.298
-2.5 | 0.4008 | 0.00294 | -0.0953 | 136.3265
-2 | 0.4546 | 0.00284 | -0.0941 | 160.0704
-1.5 | 0.5063 | 0.00272 | -0.0926 | 186.1397
-1 | 0.5472 | 0.00227 | -0.0891 | 241.0573
-0.5 | 0.7062 | 0.00198 | -0.1084 | 356.6667
0 | 0.7688 | 0.01071 | -0.1099 | 71.7834
0.5 | 0.8126 | 0.01102 | -0.1067 | 73.7387
1 | 0.854 | 0.01141 | -0.1031 | 74.8466
1.5 | 0.8926 | 0.01186 | -0.0989 | 75.2614
2 | 0.9279 | 0.01242 | -0.0941 | 74.7101
2.5 | 0.9613 | 0.01305 | -0.089 | 73.6628
3 | 0.9944 | 0.01379 | -0.084 | 72.1102
3.5 | 1.0294 | 0.01461 | -0.0795 | 70.4586
4 | 1.068 | 0.01541 | -0.0757 | 69.3056
4.5 | 1.1085 | 0.01625 | -0.0723 | 68.2154
5 | 1.1498 | 0.01713 | -0.0691 | 67.122
5.5 | 1.1918 | 0.01806 | -0.0662 | 65.9911
6 | 1.2318 | 0.01887 | -0.0629 | 65.2782
6.5 | 1.2754 | 0.01985 | -0.0603 | 64.2519
7 | 1.3167 | 0.02083 | -0.0574 | 63.2117
7.5 | 1.3547 | 0.02184 | -0.0541 | 62.0284
8 | 1.3912 | 0.02297 | -0.0507 | 60.566
8.5 | 1.4175 | 0.02414 | -0.046 | 58.72
9 | 1.4411 | 0.02555 | -0.0414 | 56.4031
9.5 | 1.4636 | 0.02723 | -0.0371 | 53.7495
10 | 1.4814 | 0.02928 | -0.0328 | 50.5943
10.5 | 1.4945 | 0.0319 | -0.0288 | 46.8495
11 | 1.5063 | 0.03506 | -0.0255 | 42.9635
12 | 1.488 | 0.0463 | -0.0197 | 32.1382
12.5 | 1.4647 | 0.0543 | -0.0183 | 26.9742
13 | 1.4377 | 0.06348 | -0.0183 | 22.6481
13.5 | 1.4037 | 0.07425 | -0.0197 | 18.9051
14 | 1.3674 | 0.08599 | -0.0222 | 15.9018
14.5 | 1.3343 | 0.09778 | -0.0254 | 13.6459
15 | 1.3038 | 0.10958 | -0.0293 | 11.8982
15.5 | 1.2835 | 0.12002 | -0.0329 | 10.6941
16 | 1.267 | 0.12997 | -0.0367 | 9.7484

## 23. Re 250k Mach 0.50 (1)
BIGFOIL.COM POLAR EXPORT
daytonwrightt1
Dayton-Wright T-1 |  |  |  | Cl Max: | 1.682 | at alpha= | 8 | deg
JavaFoil+Calcfoil stall+Eppler ext transition |  |  |  | L/D Max: | 75.667 | at alpha= | 2 | deg
Re: | 250000 |  |  | Cd Min: | 0.01218 | at alpha= | -2 | deg
Mach: | 0.5 |  |  | Cl=0 at alpha= | -6.1471 | deg
|  |  |  | @ Cl=0.1, Cd= | 0.014087
|  |  |  | @ Cl=0.4, Cd= | 0.012333
|  |  |  | @ Cl=0.6, Cd= | 0.012248
alpha (deg) | Cl | Cd | Cm | Cl/Cd
-20 | -0.766 | 0.26252 | -0.038 | -2.918
-19.5 | -0.739 | 0.25997 | -0.039 | -2.844
-19 | -0.712 | 0.25483 | -0.04 | -2.795
-18.5 | -0.685 | 0.24797 | -0.04 | -2.764
-18 | -0.657 | 0.23261 | -0.04 | -2.826
-17.5 | -0.629 | 0.22569 | -0.038 | -2.785
-17 | -0.601 | 0.20565 | -0.039 | -2.924
-16.5 | -0.574 | 0.19679 | -0.039 | -2.917
-16 | -0.547 | 0.19097 | -0.039 | -2.863
-15.5 | -0.519 | 0.18648 | -0.04 | -2.785
-15 | -0.492 | 0.19763 | -0.039 | -2.488
-14.5 | -0.464 | 0.20037 | -0.04 | -2.317
-14 | -0.437 | 0.19255 | -0.04 | -2.269
-13.5 | -0.408 | 0.17204 | -0.038 | -2.374
-13 | -0.381 | 0.14337 | -0.038 | -2.656
-12.5 | -0.353 | 0.13671 | -0.038 | -2.583
-12 | -0.326 | 0.12624 | -0.038 | -2.579
-11.5 | -0.298 | 0.12326 | -0.039 | -2.418
-11 | -0.27 | 0.11729 | -0.04 | -2.306
-10.5 | -0.243 | 0.11424 | -0.04 | -2.125
-10 | -0.284 | 0.08642 | -0.04 | -3.284
-9.5 | -0.3 | 0.07304 | -0.041 | -4.105
-9 | -0.274 | 0.06623 | -0.042 | -4.143
-8.5 | -0.236 | 0.06095 | -0.043 | -3.88
-8 | -0.192 | 0.05657 | -0.044 | -3.393
-7.5 | -0.143 | 0.05277 | -0.045 | -2.715
-7 | -0.092 | 0.04959 | -0.047 | -1.853
-6.5 | -0.048 | 0.01333 | -0.099 | -3.567
-6 | 0.02 | 0.01306 | -0.1 | 1.507
-5.5 | 0.088 | 0.01433 | -0.101 | 6.136
-5 | 0.157 | 0.01293 | -0.102 | 12.15
-4.5 | 0.226 | 0.01402 | -0.103 | 16.152
-4 | 0.296 | 0.01245 | -0.104 | 23.802
-3.5 | 0.366 | 0.01245 | -0.105 | 29.399
-3 | 0.436 | 0.01221 | -0.106 | 35.687
-2.5 | 0.505 | 0.01219 | -0.108 | 41.435
-2 | 0.574 | 0.01218 | -0.109 | 47.113
-1.5 | 0.643 | 0.01236 | -0.11 | 52.025
-1 | 0.712 | 0.01259 | -0.111 | 56.53
-0.5 | 0.78 | 0.01279 | -0.112 | 60.972
0 | 0.856 | 0.01241 | -0.113 | 68.956
0.5 | 0.924 | 0.01374 | -0.114 | 67.266
1 | 0.993 | 0.0142 | -0.115 | 69.9
1.5 | 1.061 | 0.01417 | -0.116 | 74.868
2 | 1.129 | 0.01491 | -0.117 | 75.667
2.5 | 1.183 | 0.01918 | -0.117 | 61.693
3 | 1.241 | 0.02018 | -0.117 | 61.501
3.5 | 1.302 | 0.02115 | -0.118 | 61.574
4 | 1.364 | 0.02217 | -0.118 | 61.53
4.5 | 1.423 | 0.02322 | -0.119 | 61.312
5 | 1.48 | 0.02429 | -0.12 | 60.935
5.5 | 1.536 | 0.02578 | -0.12 | 59.592
6 | 1.586 | 0.027 | -0.121 | 58.741
6.5 | 1.621 | 0.03319 | -0.121 | 48.827
7 | 1.655 | 0.03543 | -0.121 | 46.71
7.5 | 1.671 | 0.04198 | -0.12 | 39.809
8 | 1.682 | 0.04665 | -0.119 | 36.058
8.5 | 1.668 | 0.05345 | -0.118 | 31.211
9 | 1.638 | 0.06142 | -0.116 | 26.669
9.5 | 1.537 | 0.07312 | -0.112 | 21.02
10 | 0.898 | 0.12879 | -0.06 | 6.969
10.5 | 0.924 | 0.15094 | -0.058 | 6.119
11 | 0.951 | 0.15518 | -0.059 | 6.127
11.5 | 0.978 | 0.15883 | -0.061 | 6.158
12 | 1.01 | 0.17676 | -0.07 | 5.711
12.5 | 1.037 | 0.18527 | -0.072 | 5.6
13 | 1.07 | 0.20447 | -0.08 | 5.235

## 24. Re 250k Mach 0.50 (2)
BIGFOIL.COM POLAR EXPORT
daytonwrightt1
Dayton-Wright T-1 |  |  |  | Cl Max: | 1.4437 | at alpha= | 9.5 | deg
XFOIL ncrit=9 |  |  |  | L/D Max: | 67.2794 | at alpha= | 0 | deg
Re: | 250000 |  |  | Cd Min: | 0.22083 | at alpha= | -20 | deg
Mach: | 0.5 |  |  | Cl=0 at alpha= | -6.0132 | deg
|  |  |  | @ Cl=0.1, Cd= | 0.017161
|  |  |  | @ Cl=0.4, Cd= | 0.013336
|  |  |  | @ Cl=0.6, Cd= | 0.012738
alpha (deg) | Cl | Cd | Cm | Cl/Cd
-20 | -0.4504 | 0.22083 | -0.0204 | -2.0396
-19.5 | -0.4378 | 0.21501 | -0.0274 | -2.0362
-19 | -0.41 | 0.20618 | -0.0287 | -1.9886
-18.5 | -0.3884 | 0.1995 | -0.0319 | -1.9469
-18 | -0.38 | 0.19407 | -0.0384 | -1.9581
-17.5 | -0.3526 | 0.1855 | -0.039 | -1.9008
-17 | -0.3334 | 0.17927 | -0.041 | -1.8598
-16.5 | -0.3305 | 0.17427 | -0.046 | -1.8965
-16 | -0.3088 | 0.16663 | -0.0454 | -1.8532
-15.5 | -0.2955 | 0.16133 | -0.0453 | -1.8316
-15 | -0.2947 | 0.15659 | -0.046 | -1.882
-14.5 | -0.3018 | 0.15181 | -0.0456 | -1.988
-14 | -0.2924 | 0.14723 | -0.0414 | -1.986
-13.5 | -0.2953 | 0.1435 | -0.0383 | -2.0578
-13 | -0.318 | 0.1402 | -0.0401 | -2.2682
-12.5 | -0.2783 | 0.13025 | -0.0456 | -2.1367
-12 | -0.2402 | 0.12263 | -0.0513 | -1.9587
-11.5 | -0.2355 | 0.11462 | -0.0662 | -2.0546
-11 | -0.1945 | 0.10562 | -0.0691 | -1.8415
-10.5 | -0.1528 | 0.09851 | -0.0745 | -1.5511
-10 | -0.1538 | 0.08987 | -0.091 | -1.7114
-9.5 | -0.108 | 0.0807 | -0.0965 | -1.3383
-9 | -0.1014 | 0.06804 | -0.1062 | -1.4903
-8.5 | -0.0942 | 0.05949 | -0.1139 | -1.5835
-8 | -0.0971 | 0.04852 | -0.1228 | -2.0012
-7.5 | -0.1184 | 0.03347 | -0.1288 | -3.5375
-7 | -0.0983 | 0.02673 | -0.126 | -3.6775
-6.5 | -0.0554 | 0.02262 | -0.1226 | -2.4492
-6 | 0.0015 | 0.01983 | -0.12 | 0.075643
-5.5 | 0.0673 | 0.01791 | -0.1183 | 3.7577
-5 | 0.1354 | 0.01635 | -0.117 | 8.2813
-4.5 | 0.1999 | 0.01517 | -0.1151 | 13.1773
-4 | 0.2637 | 0.0144 | -0.1131 | 18.3125
-3.5 | 0.3297 | 0.0138 | -0.1117 | 23.8913
-3 | 0.3934 | 0.01337 | -0.1099 | 29.4241
-2.5 | 0.4545 | 0.01306 | -0.1078 | 34.8009
-2 | 0.5156 | 0.0129 | -0.1057 | 39.969
-1.5 | 0.5766 | 0.01278 | -0.1037 | 45.1174
-1 | 0.6324 | 0.01268 | -0.1009 | 49.8738
-0.5 | 0.6816 | 0.01232 | -0.0969 | 55.3247
0 | 0.8309 | 0.01235 | -0.112 | 67.2794
0.5 | 0.8664 | 0.01288 | -0.1053 | 67.2671
1 | 0.8967 | 0.01352 | -0.0977 | 66.324
1.5 | 0.9239 | 0.01428 | -0.0896 | 64.6989
2 | 0.9509 | 0.01511 | -0.0816 | 62.9318
2.5 | 0.9837 | 0.01605 | -0.0749 | 61.2897
3 | 1.0248 | 0.0171 | -0.0698 | 59.9298
3.5 | 1.0708 | 0.01817 | -0.0656 | 58.9323
4 | 1.1201 | 0.01933 | -0.062 | 57.9462
4.5 | 1.1717 | 0.02059 | -0.0587 | 56.9063
5 | 1.2208 | 0.02193 | -0.0551 | 55.668
5.5 | 1.2679 | 0.02342 | -0.0512 | 54.1375
6 | 1.3086 | 0.02499 | -0.0465 | 52.3649
6.5 | 1.3454 | 0.02691 | -0.0416 | 49.9963
7 | 1.3833 | 0.02874 | -0.0368 | 48.1315
7.5 | 1.4014 | 0.03149 | -0.0309 | 44.503
8 | 1.4285 | 0.03403 | -0.0258 | 41.9777
8.5 | 1.4432 | 0.03705 | -0.0205 | 38.9528
9 | 1.4435 | 0.04125 | -0.0157 | 34.9939
9.5 | 1.4437 | 0.04616 | -0.0122 | 31.276
10 | 1.4361 | 0.05264 | -0.0103 | 27.2815
10.5 | 1.422 | 0.06054 | -0.01 | 23.4886
11 | 1.4047 | 0.06936 | -0.0109 | 20.2523
11.5 | 1.3724 | 0.08011 | -0.0132 | 17.1314
12 | 1.3301 | 0.09233 | -0.0169 | 14.4059
12.5 | 1.2891 | 0.10491 | -0.0214 | 12.2877
13 | 1.2556 | 0.117 | -0.0263 | 10.7316
13.5 | 1.2283 | 0.12899 | -0.0317 | 9.5224
14 | 1.2089 | 0.14034 | -0.0372 | 8.6141
14.5 | 1.1972 | 0.15109 | -0.0426 | 7.9238

## 25. Re 500k Mach 0.00 (1)
BIGFOIL.COM POLAR EXPORT
daytonwrightt1
Dayton-Wright T-1 |  |  |  | Cl Max: | 1.827 | at alpha= | 12.5 | deg
JavaFoil+Calcfoil stall+Eppler ext transition |  |  |  | L/D Max: | 97.232 | at alpha= | 7.5 | deg
Re: | 500000 |  |  | Cd Min: | 0.00963 | at alpha= | -4 | deg
Mach: | 0 |  |  | Cl=0 at alpha= | -6.1441 | deg
|  |  |  | @ Cl=0.1, Cd= | 0.010872
|  |  |  | @ Cl=0.4, Cd= | 0.010052
|  |  |  | @ Cl=0.6, Cd= | 0.009803
alpha (deg) | Cl | Cd | Cm | Cl/Cd
-20 | -0.855 | 0.17401 | -0.027 | -4.913
-19.5 | -0.848 | 0.16905 | -0.027 | -5.016
-19 | -0.84 | 0.16073 | -0.028 | -5.224
-18.5 | -0.829 | 0.15396 | -0.028 | -5.387
-18 | -0.817 | 0.14578 | -0.029 | -5.604
-17.5 | -0.803 | 0.14002 | -0.029 | -5.734
-17 | -0.787 | 0.13188 | -0.03 | -5.965
-16.5 | -0.768 | 0.1258 | -0.03 | -6.106
-16 | -0.748 | 0.11989 | -0.031 | -6.237
-15.5 | -0.725 | 0.11434 | -0.031 | -6.344
-15 | -0.701 | 0.10744 | -0.032 | -6.523
-14.5 | -0.674 | 0.10201 | -0.032 | -6.607
-14 | -0.645 | 0.09676 | -0.033 | -6.671
-13.5 | -0.615 | 0.09154 | -0.034 | -6.718
-13 | -0.583 | 0.08696 | -0.034 | -6.699
-12.5 | -0.548 | 0.08254 | -0.035 | -6.642
-12 | -0.512 | 0.07821 | -0.036 | -6.552
-11.5 | -0.475 | 0.07372 | -0.036 | -6.44
-11 | -0.436 | 0.06947 | -0.037 | -6.272
-10.5 | -0.399 | 0.06313 | -0.045 | -6.323
-10 | -0.359 | 0.05763 | -0.049 | -6.231
-9.5 | -0.378 | 0.01423 | -0.079 | -26.56
-9 | -0.328 | 0.01207 | -0.08 | -27.151
-8.5 | -0.272 | 0.01176 | -0.081 | -23.161
-8 | -0.216 | 0.01144 | -0.082 | -18.879
-7.5 | -0.159 | 0.01128 | -0.083 | -14.076
-7 | -0.101 | 0.0119 | -0.084 | -8.458
-6.5 | -0.042 | 0.01169 | -0.085 | -3.59
-6 | 0.017 | 0.01067 | -0.086 | 1.618
-5.5 | 0.077 | 0.0106 | -0.087 | 7.258
-5 | 0.137 | 0.01131 | -0.088 | 12.101
-4.5 | 0.197 | 0.01105 | -0.089 | 17.826
-4 | 0.258 | 0.00963 | -0.09 | 26.739
-3.5 | 0.318 | 0.0101 | -0.091 | 31.479
-3 | 0.378 | 0.01007 | -0.092 | 37.573
-2.5 | 0.438 | 0.01002 | -0.093 | 43.754
-2 | 0.498 | 0.00997 | -0.094 | 50
-1.5 | 0.558 | 0.01009 | -0.095 | 55.344
-1 | 0.618 | 0.00968 | -0.096 | 63.858
-0.5 | 0.678 | 0.00994 | -0.097 | 68.23
0 | 0.743 | 0.00996 | -0.098 | 74.596
0.5 | 0.803 | 0.01021 | -0.099 | 78.599
1 | 0.863 | 0.0097 | -0.1 | 88.903
1.5 | 0.922 | 0.01088 | -0.101 | 84.763
2 | 0.982 | 0.01287 | -0.102 | 76.271
2.5 | 1.041 | 0.01167 | -0.102 | 89.242
3 | 1.1 | 0.01389 | -0.103 | 79.2
3.5 | 1.159 | 0.01274 | -0.104 | 91.018
4 | 1.218 | 0.01322 | -0.105 | 92.121
4.5 | 1.276 | 0.01358 | -0.106 | 93.978
5 | 1.333 | 0.01396 | -0.107 | 95.481
5.5 | 1.39 | 0.01438 | -0.108 | 96.697
6 | 1.445 | 0.01722 | -0.108 | 83.95
6.5 | 1.499 | 0.01554 | -0.109 | 96.458
7 | 1.552 | 0.01612 | -0.11 | 96.275
7.5 | 1.603 | 0.01649 | -0.111 | 97.232
8 | 1.615 | 0.023 | -0.109 | 70.205
8.5 | 1.653 | 0.02636 | -0.109 | 62.704
9 | 1.694 | 0.02779 | -0.11 | 60.945
9.5 | 1.73 | 0.02936 | -0.11 | 58.904
10 | 1.759 | 0.03062 | -0.11 | 57.469
10.5 | 1.783 | 0.03235 | -0.111 | 55.126
11 | 1.802 | 0.03457 | -0.111 | 52.116
11.5 | 1.815 | 0.0367 | -0.111 | 49.449
12 | 1.824 | 0.03909 | -0.111 | 46.657
12.5 | 1.827 | 0.04162 | -0.111 | 43.902
13 | 1.822 | 0.04568 | -0.111 | 39.893
13.5 | 1.814 | 0.04922 | -0.11 | 36.854
14 | 1.8 | 0.05355 | -0.11 | 33.608
14.5 | 1.777 | 0.05927 | -0.109 | 29.976
15 | 1.754 | 0.06468 | -0.108 | 27.12
15.5 | 1.725 | 0.07094 | -0.107 | 24.319
16 | 1.689 | 0.08005 | -0.106 | 21.095
16.5 | 1.658 | 0.08602 | -0.106 | 19.279
17 | 1.618 | 0.09546 | -0.104 | 16.949
17.5 | 1.574 | 0.10751 | -0.102 | 14.643

## 26. Re 500k Mach 0.00 (2)
BIGFOIL.COM POLAR EXPORT
daytonwrightt1
Dayton-Wright T-1 |  |  |  | Cl Max: | 1.5309 | at alpha= | 12 | deg
XFOIL ncrit=9 |  |  |  | L/D Max: | 95.4289 | at alpha= | 1.5 | deg
Re: | 500000 |  |  | Cd Min: | 0.16773 | at alpha= | -17.5 | deg
Mach: | 0 |  |  | Cl=0 at alpha= | -6.2848 | deg
|  |  |  | @ Cl=0.1, Cd= | 0.010076
|  |  |  | @ Cl=0.4, Cd= | 0.0087765
|  |  |  | @ Cl=0.6, Cd= | 0.0076449
alpha (deg) | Cl | Cd | Cm | Cl/Cd
-17.5 | -0.3764 | 0.16773 | -0.0319 | -2.2441
-17 | -0.3791 | 0.159 | -0.0381 | -2.3843
-16.5 | -0.3634 | 0.15225 | -0.0393 | -2.3869
-16 | -0.3448 | 0.14767 | -0.0401 | -2.3349
-15.5 | -0.332 | 0.14242 | -0.0416 | -2.3311
-15 | -0.3474 | 0.13198 | -0.0466 | -2.6322
-14.5 | -0.3317 | 0.12824 | -0.0453 | -2.5866
-14 | -0.3274 | 0.12435 | -0.0437 | -2.6329
-13.5 | -0.3739 | 0.11626 | -0.0444 | -3.2161
-13 | -0.3485 | 0.1091 | -0.048 | -3.1943
-12.5 | -0.5945 | 0.03363 | -0.1089 | -17.6777
-12 | -0.563 | 0.02791 | -0.1103 | -20.172
-11.5 | -0.5165 | 0.02443 | -0.1112 | -21.142
-11 | -0.4755 | 0.02199 | -0.1098 | -21.6235
-10.5 | -0.4268 | 0.01929 | -0.1096 | -22.1255
-10 | -0.3819 | 0.01782 | -0.1079 | -21.431
-9.5 | -0.3321 | 0.01654 | -0.1069 | -20.0786
-9 | -0.2821 | 0.0154 | -0.1058 | -18.3182
-8.5 | -0.231 | 0.01458 | -0.1048 | -15.8436
-8 | -0.1807 | 0.01328 | -0.1037 | -13.6069
-7.5 | -0.1295 | 0.01256 | -0.1028 | -10.3105
-6.5 | -0.0229 | 0.01126 | -0.1013 | -2.0337
-6 | 0.0303 | 0.01068 | -0.1005 | 2.8371
-5.5 | 0.0843 | 0.01018 | -0.1 | 8.2809
-5 | 0.1387 | 0.00982 | -0.0994 | 14.1242
-4.5 | 0.192 | 0.0095 | -0.0986 | 20.2105
-4 | 0.2454 | 0.00922 | -0.0978 | 26.6161
-3.5 | 0.2985 | 0.00899 | -0.097 | 33.2036
-3 | 0.3518 | 0.00884 | -0.0962 | 39.7964
-2.5 | 0.4049 | 0.00877 | -0.0954 | 46.1688
-2 | 0.4574 | 0.00875 | -0.0945 | 52.2743
-1.5 | 0.5093 | 0.00876 | -0.0935 | 58.1393
-1 | 0.5599 | 0.00877 | -0.0923 | 63.8426
-0.5 | 0.5947 | 0.00762 | -0.0876 | 78.0446
0 | 0.6883 | 0.00806 | -0.0951 | 85.397
0.5 | 0.7841 | 0.00848 | -0.1038 | 92.4646
1 | 0.8394 | 0.00883 | -0.1038 | 95.0623
1.5 | 0.8789 | 0.00921 | -0.1005 | 95.4289
2 | 0.9163 | 0.00967 | -0.0967 | 94.757
2.5 | 0.9517 | 0.0102 | -0.0926 | 93.3039
3 | 0.9869 | 0.01077 | -0.0885 | 91.6342
3.5 | 1.0228 | 0.01132 | -0.0846 | 90.3534
4 | 1.0588 | 0.01191 | -0.0807 | 88.9001
4.5 | 1.0959 | 0.01251 | -0.0772 | 87.6019
5 | 1.1334 | 0.01305 | -0.0737 | 86.8506
5.5 | 1.1704 | 0.01366 | -0.0703 | 85.6808
6 | 1.2087 | 0.01431 | -0.0672 | 84.4654
6.5 | 1.2489 | 0.01494 | -0.0647 | 83.5944
7 | 1.2853 | 0.01576 | -0.0616 | 81.5546
7.5 | 1.326 | 0.01638 | -0.0594 | 80.9524
8 | 1.3634 | 0.01721 | -0.0568 | 79.2214
8.5 | 1.3989 | 0.01815 | -0.0541 | 77.0744
9 | 1.4364 | 0.01902 | -0.0518 | 75.5205
9.5 | 1.4701 | 0.02013 | -0.0492 | 73.0303
10 | 1.4994 | 0.02155 | -0.0463 | 69.5777
10.5 | 1.5203 | 0.0236 | -0.0427 | 64.4195
11 | 1.5235 | 0.02701 | -0.0378 | 56.405
11.5 | 1.5304 | 0.0304 | -0.0339 | 50.3421
12 | 1.5309 | 0.03453 | -0.0301 | 44.3354
12.5 | 1.5103 | 0.04098 | -0.0263 | 36.8546
13 | 1.5013 | 0.04703 | -0.0242 | 31.9222
13.5 | 1.4921 | 0.05364 | -0.0231 | 27.8169
14 | 1.4824 | 0.06073 | -0.0229 | 24.4097
14.5 | 1.4622 | 0.06962 | -0.0236 | 21.0026
15 | 1.4393 | 0.07932 | -0.0251 | 18.1455
15.5 | 1.419 | 0.08904 | -0.0272 | 15.9367
16 | 1.3954 | 0.09951 | -0.0299 | 14.0227
16.5 | 1.3719 | 0.11024 | -0.0332 | 12.4447
17 | 1.3499 | 0.12084 | -0.0369 | 11.171

## 27. Re 500k Mach 0.10 (1)
BIGFOIL.COM POLAR EXPORT
daytonwrightt1
Dayton-Wright T-1 |  |  |  | Cl Max: | 1.821 | at alpha= | 12 | deg
JavaFoil+Calcfoil stall+Eppler ext transition |  |  |  | L/D Max: | 96.727 | at alpha= | 5.5 | deg
Re: | 500000 |  |  | Cd Min: | 0.00968 | at alpha= | -4 | deg
Mach: | 0.1 |  |  | Cl=0 at alpha= | -6.1441 | deg
|  |  |  | @ Cl=0.1, Cd= | 0.010608
|  |  |  | @ Cl=0.4, Cd= | 0.010037
|  |  |  | @ Cl=0.6, Cd= | 0.00982
alpha (deg) | Cl | Cd | Cm | Cl/Cd
-20 | -0.832 | 0.17588 | -0.027 | -4.733
-19.5 | -0.828 | 0.17163 | -0.027 | -4.824
-19 | -0.822 | 0.16352 | -0.028 | -5.026
-18.5 | -0.814 | 0.1556 | -0.028 | -5.23
-18 | -0.804 | 0.14837 | -0.029 | -5.416
-17.5 | -0.792 | 0.13957 | -0.029 | -5.671
-17 | -0.777 | 0.13318 | -0.03 | -5.834
-16.5 | -0.76 | 0.12692 | -0.03 | -5.989
-16 | -0.741 | 0.12108 | -0.031 | -6.122
-15.5 | -0.72 | 0.11469 | -0.031 | -6.279
-15 | -0.697 | 0.10822 | -0.032 | -6.44
-14.5 | -0.671 | 0.10265 | -0.032 | -6.537
-14 | -0.643 | 0.09731 | -0.033 | -6.612
-13.5 | -0.614 | 0.09219 | -0.034 | -6.657
-13 | -0.582 | 0.08744 | -0.034 | -6.656
-12.5 | -0.548 | 0.08296 | -0.035 | -6.607
-12 | -0.513 | 0.07854 | -0.036 | -6.528
-11.5 | -0.475 | 0.07375 | -0.036 | -6.445
-11 | -0.437 | 0.06974 | -0.037 | -6.259
-10.5 | -0.396 | 0.06613 | -0.038 | -5.99
-10 | -0.354 | 0.06259 | -0.038 | -5.661
-9.5 | -0.338 | 0.03351 | -0.066 | -10.083
-9 | -0.329 | 0.01217 | -0.081 | -27.022
-8.5 | -0.274 | 0.01181 | -0.082 | -23.157
-8 | -0.217 | 0.01151 | -0.083 | -18.855
-7.5 | -0.159 | 0.01124 | -0.084 | -14.183
-7 | -0.101 | 0.01191 | -0.085 | -8.486
-6.5 | -0.042 | 0.01166 | -0.086 | -3.614
-6 | 0.017 | 0.01064 | -0.087 | 1.632
-5.5 | 0.077 | 0.0106 | -0.088 | 7.293
-5 | 0.138 | 0.01062 | -0.089 | 12.955
-4.5 | 0.198 | 0.01105 | -0.09 | 17.92
-4 | 0.259 | 0.00968 | -0.091 | 26.719
-3.5 | 0.319 | 0.01018 | -0.092 | 31.379
-3 | 0.38 | 0.01006 | -0.093 | 37.789
-2.5 | 0.44 | 0.00999 | -0.094 | 44.087
-2 | 0.501 | 0.01001 | -0.095 | 50.038
-1.5 | 0.561 | 0.01008 | -0.096 | 55.672
-1 | 0.621 | 0.00968 | -0.097 | 64.215
-0.5 | 0.681 | 0.00991 | -0.098 | 68.776
0 | 0.746 | 0.01006 | -0.099 | 74.207
0.5 | 0.807 | 0.01019 | -0.099 | 79.193
1 | 0.867 | 0.00973 | -0.1 | 89.112
1.5 | 0.927 | 0.01088 | -0.101 | 85.153
2 | 0.987 | 0.01291 | -0.102 | 76.404
2.5 | 1.046 | 0.01176 | -0.103 | 88.932
3 | 1.106 | 0.01394 | -0.104 | 79.29
3.5 | 1.165 | 0.01282 | -0.105 | 90.837
4 | 1.224 | 0.01327 | -0.106 | 92.228
4.5 | 1.282 | 0.01363 | -0.106 | 94.036
5 | 1.34 | 0.0141 | -0.107 | 95.037
5.5 | 1.397 | 0.01444 | -0.108 | 96.727
6 | 1.452 | 0.01728 | -0.109 | 84.02
6.5 | 1.506 | 0.01573 | -0.11 | 95.741
7 | 1.559 | 0.0162 | -0.111 | 96.191
7.5 | 1.61 | 0.01673 | -0.112 | 96.261
8 | 1.62 | 0.02327 | -0.11 | 69.645
8.5 | 1.658 | 0.02659 | -0.11 | 62.35
9 | 1.698 | 0.02806 | -0.11 | 60.516
9.5 | 1.734 | 0.02987 | -0.11 | 58.07
10 | 1.762 | 0.0313 | -0.111 | 56.314
10.5 | 1.785 | 0.03316 | -0.111 | 53.834
11 | 1.802 | 0.03525 | -0.111 | 51.126
11.5 | 1.813 | 0.03752 | -0.111 | 48.328
12 | 1.821 | 0.04012 | -0.111 | 45.379
12.5 | 1.821 | 0.04309 | -0.111 | 42.256
13 | 1.814 | 0.04615 | -0.111 | 39.314
13.5 | 1.801 | 0.05046 | -0.11 | 35.685
14 | 1.778 | 0.05644 | -0.109 | 31.5
14.5 | 1.756 | 0.06138 | -0.109 | 28.602
15 | 1.728 | 0.06757 | -0.108 | 25.569
15.5 | 1.695 | 0.07433 | -0.107 | 22.803
16 | 1.657 | 0.08182 | -0.106 | 20.254
16.5 | 1.622 | 0.08817 | -0.106 | 18.401
17 | 1.573 | 0.10046 | -0.104 | 15.663

## 28. Re 500k Mach 0.10 (2)
BIGFOIL.COM POLAR EXPORT
daytonwrightt1
Dayton-Wright T-1 |  |  |  | Cl Max: | 1.5275 | at alpha= | 11.5 | deg
XFOIL ncrit=9 |  |  |  | L/D Max: | 94.93 | at alpha= | 1.5 | deg
Re: | 500000 |  |  | Cd Min: | 0.16821 | at alpha= | -17.5 | deg
Mach: | 0.1 |  |  | Cl=0 at alpha= | -6.2841 | deg
|  |  |  | @ Cl=0.1, Cd= | 0.01011
|  |  |  | @ Cl=0.4, Cd= | 0.008809
|  |  |  | @ Cl=0.6, Cd= | 0.0077108
alpha (deg) | Cl | Cd | Cm | Cl/Cd
-17.5 | -0.3751 | 0.16821 | -0.0322 | -2.23
-17 | -0.3758 | 0.15981 | -0.0381 | -2.3515
-16.5 | -0.3615 | 0.1528 | -0.0396 | -2.3658
-16 | -0.3427 | 0.1482 | -0.0403 | -2.3124
-15.5 | -0.3299 | 0.14296 | -0.0418 | -2.3076
-15 | -0.3453 | 0.13267 | -0.0467 | -2.6027
-14.5 | -0.3296 | 0.12892 | -0.0453 | -2.5566
-14 | -0.3256 | 0.12511 | -0.0436 | -2.6025
-12.5 | -0.5728 | 0.03816 | -0.1088 | -15.0105
-12 | -0.5551 | 0.02957 | -0.1123 | -18.7724
-11.5 | -0.5147 | 0.02538 | -0.1129 | -20.2797
-11 | -0.4735 | 0.02312 | -0.1114 | -20.4801
-10.5 | -0.4283 | 0.01979 | -0.1108 | -21.6422
-10 | -0.3836 | 0.01818 | -0.109 | -21.1001
-9.5 | -0.3342 | 0.01682 | -0.1079 | -19.8692
-9 | -0.2838 | 0.01561 | -0.1068 | -18.1807
-8.5 | -0.2328 | 0.01472 | -0.1057 | -15.8152
-8 | -0.1817 | 0.01342 | -0.1046 | -13.5395
-7.5 | -0.1305 | 0.01266 | -0.1035 | -10.3081
-7 | -0.0766 | 0.01203 | -0.1028 | -6.3674
-6.5 | -0.0231 | 0.01132 | -0.102 | -2.0406
-6 | 0.0304 | 0.01077 | -0.1012 | 2.8227
-5.5 | 0.0844 | 0.01021 | -0.1005 | 8.2664
-5 | 0.1391 | 0.00986 | -0.0999 | 14.1075
-4.5 | 0.1929 | 0.00955 | -0.0991 | 20.199
-4 | 0.2467 | 0.00926 | -0.0983 | 26.6415
-3.5 | 0.3001 | 0.00901 | -0.0975 | 33.3074
-3 | 0.3535 | 0.00887 | -0.0967 | 39.8534
-2.5 | 0.4069 | 0.0088 | -0.0958 | 46.2386
-2 | 0.4596 | 0.00879 | -0.0949 | 52.2867
-1.5 | 0.5117 | 0.0088 | -0.0938 | 58.1477
-1 | 0.5628 | 0.00881 | -0.0926 | 63.882
-0.5 | 0.5974 | 0.0077 | -0.0879 | 77.5844
0 | 0.6912 | 0.00809 | -0.0953 | 85.4388
0.5 | 0.7862 | 0.00853 | -0.1037 | 92.1688
1 | 0.8427 | 0.0089 | -0.1039 | 94.6854
1.5 | 0.8819 | 0.00929 | -0.1004 | 94.93
2 | 0.9185 | 0.00978 | -0.0965 | 93.9162
2.5 | 0.9544 | 0.0103 | -0.0924 | 92.6602
3 | 0.9893 | 0.01088 | -0.0881 | 90.9283
3.5 | 1.0251 | 0.01144 | -0.084 | 89.6066
4 | 1.0607 | 0.01205 | -0.08 | 88.0249
4.5 | 1.0973 | 0.01265 | -0.0763 | 86.7431
5 | 1.135 | 0.01318 | -0.0727 | 86.1153
5.5 | 1.1731 | 0.01379 | -0.0694 | 85.0689
6 | 1.2109 | 0.01451 | -0.0663 | 83.4528
6.5 | 1.2522 | 0.01511 | -0.0638 | 82.8723
7 | 1.2894 | 0.01594 | -0.0608 | 80.8908
7.5 | 1.3293 | 0.01663 | -0.0584 | 79.9339
8 | 1.3674 | 0.01746 | -0.0558 | 78.3162
9 | 1.4396 | 0.0194 | -0.0506 | 74.2062
9.5 | 1.4732 | 0.02056 | -0.0479 | 71.6537
10 | 1.5025 | 0.02204 | -0.0449 | 68.1715
10.5 | 1.5191 | 0.02444 | -0.041 | 62.1563
11.5 | 1.5275 | 0.03158 | -0.0323 | 48.3692
12 | 1.5244 | 0.03617 | -0.0285 | 42.1454
12.5 | 1.5031 | 0.04294 | -0.0251 | 35.0047
13 | 1.4936 | 0.04926 | -0.0233 | 30.3207
13.5 | 1.4834 | 0.0562 | -0.0226 | 26.395
14 | 1.4709 | 0.06384 | -0.0226 | 23.0404
14.5 | 1.4481 | 0.07327 | -0.0237 | 19.7639
15 | 1.4231 | 0.08344 | -0.0256 | 17.0554
15.5 | 1.4013 | 0.09352 | -0.028 | 14.984
16 | 1.3778 | 0.1041 | -0.0309 | 13.2354
16.5 | 1.3553 | 0.11476 | -0.0344 | 11.8099

## 29. Re 500k Mach 0.25 (1)
BIGFOIL.COM POLAR EXPORT
daytonwrightt1
Dayton-Wright T-1 |  |  |  | Cl Max: | 1.792 | at alpha= | 11 | deg
JavaFoil+Calcfoil stall+Eppler ext transition |  |  |  | L/D Max: | 95.893 | at alpha= | 5.5 | deg
Re: | 500000 |  |  | Cd Min: | 0.00984 | at alpha= | -1 | deg
Mach: | 0.25 |  |  | Cl=0 at alpha= | -6.1475 | deg
|  |  |  | @ Cl=0.1, Cd= | 0.01069
|  |  |  | @ Cl=0.4, Cd= | 0.010199
|  |  |  | @ Cl=0.6, Cd= | 0.010024
alpha (deg) | Cl | Cd | Cm | Cl/Cd
-20 | -0.632 | 0.20073 | -0.027 | -3.147
-19.5 | -0.65 | 0.18803 | -0.028 | -3.457
-19 | -0.665 | 0.18327 | -0.028 | -3.628
-18.5 | -0.677 | 0.17188 | -0.028 | -3.937
-18 | -0.685 | 0.16223 | -0.029 | -4.223
-17.5 | -0.69 | 0.15028 | -0.03 | -4.591
-17 | -0.691 | 0.14306 | -0.03 | -4.832
-16.5 | -0.689 | 0.1346 | -0.031 | -5.117
-16 | -0.683 | 0.12694 | -0.031 | -5.379
-15.5 | -0.673 | 0.11988 | -0.032 | -5.616
-15 | -0.66 | 0.11302 | -0.032 | -5.838
-14.5 | -0.643 | 0.10676 | -0.033 | -6.024
-14 | -0.623 | 0.10071 | -0.034 | -6.185
-13.5 | -0.599 | 0.09486 | -0.034 | -6.32
-13 | -0.573 | 0.08981 | -0.034 | -6.377
-12.5 | -0.543 | 0.08496 | -0.035 | -6.393
-12 | -0.511 | 0.07972 | -0.036 | -6.412
-11.5 | -0.476 | 0.07508 | -0.037 | -6.347
-11 | -0.439 | 0.07159 | -0.038 | -6.139
-10.5 | -0.4 | 0.06748 | -0.038 | -5.931
-10 | -0.359 | 0.06343 | -0.039 | -5.663
-9.5 | -0.316 | 0.05998 | -0.04 | -5.276
-9 | -0.335 | 0.01389 | -0.083 | -24.079
-8.5 | -0.279 | 0.01205 | -0.084 | -23.172
-8 | -0.222 | 0.01164 | -0.085 | -19.058
-7.5 | -0.163 | 0.01142 | -0.086 | -14.29
-7 | -0.104 | 0.01113 | -0.087 | -9.309
-6.5 | -0.043 | 0.01189 | -0.088 | -3.633
-6 | 0.018 | 0.01072 | -0.089 | 1.661
-5.5 | 0.079 | 0.01068 | -0.09 | 7.426
-5 | 0.141 | 0.01071 | -0.091 | 13.183
-4.5 | 0.203 | 0.01071 | -0.092 | 18.995
-4 | 0.266 | 0.0104 | -0.093 | 25.544
-3.5 | 0.328 | 0.01033 | -0.094 | 31.762
-3 | 0.391 | 0.01022 | -0.095 | 38.216
-2.5 | 0.452 | 0.01008 | -0.096 | 44.897
-2 | 0.514 | 0.01015 | -0.097 | 50.667
-1.5 | 0.576 | 0.01014 | -0.098 | 56.801
-1 | 0.638 | 0.00984 | -0.099 | 64.87
-0.5 | 0.7 | 0.01002 | -0.1 | 69.842
0 | 0.767 | 0.01013 | -0.101 | 75.677
0.5 | 0.829 | 0.0104 | -0.102 | 79.683
1 | 0.89 | 0.01078 | -0.103 | 82.61
1.5 | 0.952 | 0.01117 | -0.104 | 85.206
2 | 1.013 | 0.01331 | -0.105 | 76.135
2.5 | 1.074 | 0.01384 | -0.106 | 77.639
3 | 1.135 | 0.01451 | -0.107 | 78.245
3.5 | 1.196 | 0.01317 | -0.108 | 90.779
4 | 1.256 | 0.01364 | -0.108 | 92.103
4.5 | 1.316 | 0.01405 | -0.109 | 93.654
5 | 1.374 | 0.01448 | -0.11 | 94.908
5.5 | 1.433 | 0.01494 | -0.111 | 95.893
6 | 1.489 | 0.01795 | -0.112 | 82.923
6.5 | 1.543 | 0.01621 | -0.113 | 95.177
7 | 1.574 | 0.01951 | -0.112 | 80.682
7.5 | 1.607 | 0.02361 | -0.112 | 68.065
8 | 1.65 | 0.02488 | -0.112 | 66.331
8.5 | 1.685 | 0.02887 | -0.112 | 58.351
9 | 1.723 | 0.03088 | -0.112 | 55.785
9.5 | 1.754 | 0.03268 | -0.113 | 53.683
10 | 1.774 | 0.03446 | -0.113 | 51.49
10.5 | 1.787 | 0.03689 | -0.113 | 48.439
11 | 1.792 | 0.03934 | -0.113 | 45.545
11.5 | 1.79 | 0.04245 | -0.113 | 42.161
12 | 1.779 | 0.04596 | -0.113 | 38.699
12.5 | 1.752 | 0.05111 | -0.112 | 34.281
13 | 1.722 | 0.05627 | -0.111 | 30.598
13.5 | 1.674 | 0.06525 | -0.109 | 25.657
14 | 1.63 | 0.07072 | -0.109 | 23.052
14.5 | 1.576 | 0.07851 | -0.107 | 20.071
15 | 1.51 | 0.08817 | -0.106 | 17.13
15.5 | 1.439 | 0.09941 | -0.104 | 14.471
16 | 1.359 | 0.11279 | -0.101 | 12.045

## 30. Re 500k Mach 0.25 (2)
BIGFOIL.COM POLAR EXPORT
daytonwrightt1
Dayton-Wright T-1 |  |  |  | Cl Max: | 1.5132 | at alpha= | 10 | deg
XFOIL ncrit=9 |  |  |  | L/D Max: | 92.5834 | at alpha= | 1 | deg
Re: | 500000 |  |  | Cd Min: | 0.15578 | at alpha= | -16.5 | deg
Mach: | 0.25 |  |  | Cl=0 at alpha= | -6.272 | deg
|  |  |  | @ Cl=0.1, Cd= | 0.010382
|  |  |  | @ Cl=0.4, Cd= | 0.0089996
|  |  |  | @ Cl=0.6, Cd= | 0.0090168
alpha (deg) | Cl | Cd | Cm | Cl/Cd
-16.5 | -0.3523 | 0.15578 | -0.0411 | -2.2615
-16 | -0.3327 | 0.15103 | -0.0416 | -2.2029
-15.5 | -0.3197 | 0.14581 | -0.0428 | -2.1926
-15 | -0.3354 | 0.1364 | -0.0475 | -2.4589
-14.5 | -0.32 | 0.13258 | -0.0452 | -2.4136
-14 | -0.3191 | 0.12923 | -0.0424 | -2.4692
-13 | -0.3157 | 0.11314 | -0.0511 | -2.7903
-12.5 | -0.2807 | 0.10717 | -0.056 | -2.6192
-11.5 | -0.4669 | 0.03519 | -0.1206 | -13.268
-11 | -0.4568 | 0.02812 | -0.1204 | -16.2447
-10.5 | -0.4279 | 0.02352 | -0.1183 | -18.193
-10 | -0.388 | 0.02072 | -0.116 | -18.7259
-9.5 | -0.3426 | 0.01873 | -0.1139 | -18.2915
-9 | -0.2914 | 0.017 | -0.1124 | -17.1412
-8.5 | -0.2412 | 0.01568 | -0.1106 | -15.3827
-8 | -0.1883 | 0.01444 | -0.1092 | -13.0402
-7.5 | -0.1352 | 0.01324 | -0.1079 | -10.2115
-7 | -0.0811 | 0.01248 | -0.1067 | -6.4984
-6.5 | -0.0259 | 0.01169 | -0.1056 | -2.2156
-6 | 0.0309 | 0.01109 | -0.1048 | 2.7863
-5.5 | 0.086 | 0.01049 | -0.1038 | 8.1983
-5 | 0.142 | 0.01006 | -0.1029 | 14.1153
-4.5 | 0.1981 | 0.00972 | -0.102 | 20.3807
-4 | 0.2537 | 0.00944 | -0.1011 | 26.875
-3.5 | 0.3082 | 0.00919 | -0.1001 | 33.5365
-3 | 0.3631 | 0.00904 | -0.0991 | 40.1659
-2.5 | 0.4179 | 0.00898 | -0.0981 | 46.5367
-2 | 0.4719 | 0.009 | -0.0969 | 52.4333
-1.5 | 0.5252 | 0.00903 | -0.0957 | 58.1617
-1 | 0.5775 | 0.00908 | -0.0943 | 63.6013
-0.5 | 0.6273 | 0.00894 | -0.0925 | 70.1678
0 | 0.7006 | 0.00831 | -0.095 | 84.3081
0.5 | 0.797 | 0.00885 | -0.1031 | 90.0565
1 | 0.8601 | 0.00929 | -0.1042 | 92.5834
1.5 | 0.8975 | 0.00974 | -0.1 | 92.1458
2 | 0.9322 | 0.01028 | -0.0951 | 90.6809
2.5 | 0.9661 | 0.01087 | -0.0902 | 88.8776
3 | 1.0006 | 0.01145 | -0.0853 | 87.3886
3.5 | 1.0359 | 0.01204 | -0.0807 | 86.0382
4 | 1.0705 | 0.01264 | -0.0759 | 84.6915
4.5 | 1.1072 | 0.01327 | -0.0717 | 83.4363
5 | 1.1457 | 0.01399 | -0.0681 | 81.8942
5.5 | 1.1869 | 0.01468 | -0.0649 | 80.8515
6 | 1.2281 | 0.01545 | -0.062 | 79.4887
6.5 | 1.2688 | 0.01626 | -0.059 | 78.032
7 | 1.3094 | 0.0171 | -0.0561 | 76.5731
7.5 | 1.3459 | 0.01817 | -0.0529 | 74.0726
8 | 1.3864 | 0.01908 | -0.0502 | 72.6625
8.5 | 1.4233 | 0.02022 | -0.0473 | 70.3907
9 | 1.4574 | 0.02158 | -0.0442 | 67.5348
9.5 | 1.4903 | 0.02308 | -0.0412 | 64.5711
10 | 1.5132 | 0.02533 | -0.0375 | 59.7394
10.5 | 1.5115 | 0.02945 | -0.0325 | 51.3243
11 | 1.5121 | 0.03376 | -0.0283 | 44.7897
11.5 | 1.5094 | 0.03876 | -0.0249 | 38.9422
12 | 1.4852 | 0.04631 | -0.0222 | 32.0708
12.5 | 1.4663 | 0.05413 | -0.021 | 27.0885
13 | 1.4485 | 0.06245 | -0.0209 | 23.1946
13.5 | 1.4286 | 0.07152 | -0.0217 | 19.9748
14 | 1.4046 | 0.08151 | -0.0234 | 17.2322
14.5 | 1.3757 | 0.09258 | -0.026 | 14.8596
15 | 1.344 | 0.10436 | -0.0294 | 12.8785

## 31. Re 500k Mach 0.50 (1)
BIGFOIL.COM POLAR EXPORT
daytonwrightt1
Dayton-Wright T-1 |  |  |  | Cl Max: | 1.7 | at alpha= | 8 | deg
JavaFoil+Calcfoil stall+Eppler ext transition |  |  |  | L/D Max: | 91.404 | at alpha= | 3.5 | deg
Re: | 500000 |  |  | Cd Min: | 0.00972 | at alpha= | -4 | deg
Mach: | 0.5 |  |  | Cl=0 at alpha= | -6.1471 | deg
|  |  |  | @ Cl=0.1, Cd= | 0.01206
|  |  |  | @ Cl=0.4, Cd= | 0.010111
|  |  |  | @ Cl=0.6, Cd= | 0.010423
alpha (deg) | Cl | Cd | Cm | Cl/Cd
-20 | -0.766 | 0.22651 | -0.038 | -3.383
-19.5 | -0.739 | 0.22001 | -0.039 | -3.361
-19 | -0.712 | 0.21794 | -0.04 | -3.269
-18.5 | -0.685 | 0.21072 | -0.04 | -3.253
-18 | -0.659 | 0.20009 | -0.041 | -3.293
-17.5 | -0.63 | 0.19206 | -0.04 | -3.278
-17 | -0.602 | 0.17857 | -0.039 | -3.37
-16.5 | -0.574 | 0.17309 | -0.039 | -3.318
-16 | -0.547 | 0.16547 | -0.039 | -3.305
-15.5 | -0.52 | 0.15962 | -0.04 | -3.255
-15 | -0.492 | 0.16906 | -0.04 | -2.91
-14.5 | -0.464 | 0.1628 | -0.04 | -2.853
-14 | -0.437 | 0.16023 | -0.041 | -2.727
-13.5 | -0.409 | 0.14746 | -0.039 | -2.771
-13 | -0.381 | 0.12453 | -0.038 | -3.059
-12.5 | -0.353 | 0.118 | -0.038 | -2.994
-12 | -0.326 | 0.11077 | -0.039 | -2.941
-11.5 | -0.298 | 0.10702 | -0.04 | -2.786
-11 | -0.271 | 0.10422 | -0.04 | -2.596
-10.5 | -0.243 | 0.09975 | -0.041 | -2.435
-10 | -0.284 | 0.07826 | -0.041 | -3.628
-9.5 | -0.3 | 0.06771 | -0.042 | -4.43
-9 | -0.274 | 0.06161 | -0.043 | -4.455
-8.5 | -0.237 | 0.05713 | -0.044 | -4.141
-8 | -0.192 | 0.05322 | -0.045 | -3.61
-7.5 | -0.154 | 0.0325 | -0.077 | -4.73
-7 | -0.113 | 0.01316 | -0.097 | -8.601
-6.5 | -0.048 | 0.01134 | -0.099 | -4.194
-6 | 0.02 | 0.01119 | -0.1 | 1.759
-5.5 | 0.088 | 0.01227 | -0.101 | 7.173
-5 | 0.157 | 0.01106 | -0.102 | 14.203
-4.5 | 0.227 | 0.01104 | -0.103 | 20.534
-4 | 0.296 | 0.00972 | -0.104 | 30.505
-3.5 | 0.366 | 0.00979 | -0.105 | 37.412
-3 | 0.436 | 0.01045 | -0.106 | 41.718
-2.5 | 0.505 | 0.0104 | -0.108 | 48.561
-2 | 0.574 | 0.01037 | -0.109 | 55.337
-1.5 | 0.643 | 0.01051 | -0.11 | 61.171
-1 | 0.712 | 0.01074 | -0.111 | 66.252
-0.5 | 0.78 | 0.01091 | -0.112 | 71.528
0 | 0.856 | 0.0106 | -0.113 | 80.688
0.5 | 0.924 | 0.01182 | -0.114 | 78.188
1 | 0.993 | 0.01222 | -0.115 | 81.256
1.5 | 1.061 | 0.01204 | -0.116 | 88.072
2 | 1.129 | 0.01272 | -0.117 | 88.702
2.5 | 1.196 | 0.01329 | -0.118 | 89.988
3 | 1.263 | 0.01708 | -0.119 | 73.935
3.5 | 1.33 | 0.01455 | -0.12 | 91.404
4 | 1.376 | 0.01888 | -0.119 | 72.903
4.5 | 1.431 | 0.01959 | -0.12 | 73.073
5 | 1.489 | 0.02049 | -0.12 | 72.696
5.5 | 1.547 | 0.0216 | -0.121 | 71.609
6 | 1.597 | 0.02238 | -0.122 | 71.334
6.5 | 1.631 | 0.02823 | -0.122 | 57.761
7 | 1.668 | 0.03045 | -0.122 | 54.785
7.5 | 1.685 | 0.03625 | -0.121 | 46.465
8 | 1.7 | 0.04007 | -0.121 | 42.423
8.5 | 1.692 | 0.04536 | -0.12 | 37.308
9 | 1.663 | 0.05192 | -0.119 | 32.032
9.5 | 1.571 | 0.06057 | -0.116 | 25.932
10 | 0.899 | 0.11071 | -0.063 | 8.118
10.5 | 0.924 | 0.12276 | -0.058 | 7.525
11 | 0.951 | 0.12732 | -0.059 | 7.469
11.5 | 0.979 | 0.13365 | -0.062 | 7.323
12 | 1.011 | 0.14578 | -0.072 | 6.933
12.5 | 1.04 | 0.15309 | -0.075 | 6.791
13 | 1.072 | 0.16199 | -0.081 | 6.617

## 32. Re 500k Mach 0.50 (2)
BIGFOIL.COM POLAR EXPORT
daytonwrightt1
Dayton-Wright T-1 |  |  |  | Cl Max: | 1.52 | at alpha= | 9.5 | deg
XFOIL ncrit=9 |  |  |  | L/D Max: | 79.3683 | at alpha= | 1 | deg
Re: | 500000 |  |  | Cd Min: | 0.21789 | at alpha= | -20 | deg
Mach: | 0.5 |  |  | Cl=0 at alpha= | -6.2243 | deg
|  |  |  | @ Cl=0.1, Cd= | 0.011877
|  |  |  | @ Cl=0.4, Cd= | 0.0099047
|  |  |  | @ Cl=0.6, Cd= | 0.010125
alpha (deg) | Cl | Cd | Cm | Cl/Cd
-20 | -0.456 | 0.21789 | -0.0231 | -2.0928
-19.5 | -0.4303 | 0.21081 | -0.0252 | -2.0412
-19 | -0.408 | 0.20426 | -0.0287 | -1.9975
-18.5 | -0.3934 | 0.19617 | -0.0346 | -2.0054
-18 | -0.3718 | 0.18879 | -0.037 | -1.9694
-17.5 | -0.3504 | 0.18278 | -0.0393 | -1.9171
-17 | -0.3359 | 0.17572 | -0.0429 | -1.9116
-16.5 | -0.3258 | 0.16845 | -0.0457 | -1.9341
-16 | -0.3087 | 0.16333 | -0.0454 | -1.89
-15.5 | -0.3 | 0.15841 | -0.045 | -1.8938
-15 | -0.3214 | 0.15307 | -0.0463 | -2.0997
-14.5 | -0.298 | 0.14722 | -0.0446 | -2.0242
-14 | -0.2649 | 0.13974 | -0.0508 | -1.8957
-13 | -0.2144 | 0.12244 | -0.0654 | -1.7511
-12.5 | -0.181 | 0.11497 | -0.0721 | -1.5743
-12 | -0.17 | 0.10388 | -0.0853 | -1.6365
-11.5 | -0.1302 | 0.09802 | -0.0876 | -1.3283
-11 | -0.0993 | 0.09083 | -0.0942 | -1.0933
-10 | -0.1104 | 0.06846 | -0.1085 | -1.6126
-9.5 | -0.112 | 0.0609 | -0.1118 | -1.8391
-9 | -0.1338 | 0.05084 | -0.1194 | -2.6318
-8.5 | -0.1845 | 0.03176 | -0.1334 | -5.8092
-8 | -0.1844 | 0.02265 | -0.1328 | -8.1413
-7.5 | -0.1459 | 0.0183 | -0.1294 | -7.9727
-7 | -0.0934 | 0.01584 | -0.1261 | -5.8965
-6.5 | -0.0343 | 0.01418 | -0.1233 | -2.4189
-6 | 0.0279 | 0.01297 | -0.1209 | 2.1511
-5.5 | 0.0906 | 0.01199 | -0.1187 | 7.5563
-5 | 0.1539 | 0.01123 | -0.1166 | 13.7044
-4.5 | 0.2171 | 0.01062 | -0.1147 | 20.4426
-4 | 0.2795 | 0.01028 | -0.1128 | 27.1887
-3.5 | 0.3412 | 0.01005 | -0.1109 | 33.9502
-3 | 0.4019 | 0.0099 | -0.1089 | 40.596
-2.5 | 0.4617 | 0.00984 | -0.1069 | 46.9207
-2 | 0.5202 | 0.0099 | -0.1046 | 52.5455
-1 | 0.6335 | 0.01022 | -0.0994 | 61.9863
-0.5 | 0.6868 | 0.01042 | -0.0963 | 65.9117
0 | 0.736 | 0.01062 | -0.0925 | 69.3032
1 | 0.8921 | 0.01124 | -0.0967 | 79.3683
1.5 | 0.9111 | 0.01184 | -0.087 | 76.951
2 | 0.9388 | 0.01257 | -0.0791 | 74.6858
2.5 | 0.9766 | 0.01339 | -0.0734 | 72.935
3 | 1.0174 | 0.01433 | -0.0683 | 70.9979
3.5 | 1.0639 | 0.01523 | -0.0643 | 69.8555
4 | 1.1094 | 0.01629 | -0.0602 | 68.1031
4.5 | 1.1555 | 0.01741 | -0.0563 | 66.3699
5 | 1.2021 | 0.01861 | -0.0525 | 64.5943
5.5 | 1.2486 | 0.01988 | -0.0487 | 62.8068
6 | 1.2936 | 0.02134 | -0.0447 | 60.6186
6.5 | 1.3381 | 0.02284 | -0.0408 | 58.5858
7 | 1.3779 | 0.02467 | -0.0366 | 55.8533
7.5 | 1.4141 | 0.02675 | -0.0324 | 52.8636
8 | 1.4482 | 0.02918 | -0.0283 | 49.6299
8.5 | 1.4778 | 0.03211 | -0.0244 | 46.023
9 | 1.5025 | 0.03574 | -0.021 | 42.0397
9.5 | 1.52 | 0.04022 | -0.0179 | 37.7921
10.5 | 1.4727 | 0.05683 | -0.0145 | 25.9141
11 | 1.4396 | 0.06678 | -0.0147 | 21.5574
11.5 | 1.4012 | 0.07783 | -0.0163 | 18.0033
12 | 1.3618 | 0.0895 | -0.0189 | 15.2156
12.5 | 1.318 | 0.10212 | -0.0229 | 12.9064
13 | 1.2819 | 0.11437 | -0.0273 | 11.2084
13.5 | 1.2552 | 0.126 | -0.032 | 9.9619
14 | 1.2338 | 0.13746 | -0.0373 | 8.9757
14.5 | 1.2229 | 0.14787 | -0.0422 | 8.2701

## 33. Re 750k Mach 0.00 (1)
BIGFOIL.COM POLAR EXPORT
daytonwrightt1
Dayton-Wright T-1 |  |  |  | Cl Max: | 1.838 | at alpha= | 12.5 | deg
JavaFoil+Calcfoil stall+Eppler ext transition |  |  |  | L/D Max: | 107.417 | at alpha= | 6 | deg
Re: | 750000 |  |  | Cd Min: | 0.00896 | at alpha= | 1 | deg
Mach: | 0 |  |  | Cl=0 at alpha= | -6.1441 | deg
|  |  |  | @ Cl=0.1, Cd= | 0.010159
|  |  |  | @ Cl=0.4, Cd= | 0.0093323
|  |  |  | @ Cl=0.6, Cd= | 0.009114
alpha (deg) | Cl | Cd | Cm | Cl/Cd
-20 | -0.855 | 0.16734 | -0.027 | -5.111
-19.5 | -0.848 | 0.16258 | -0.028 | -5.218
-19 | -0.84 | 0.15515 | -0.028 | -5.414
-18.5 | -0.83 | 0.14809 | -0.029 | -5.603
-18 | -0.817 | 0.14179 | -0.029 | -5.765
-17.5 | -0.803 | 0.13408 | -0.03 | -5.991
-17 | -0.787 | 0.12717 | -0.03 | -6.189
-16.5 | -0.769 | 0.1218 | -0.031 | -6.31
-16 | -0.748 | 0.11622 | -0.031 | -6.438
-15.5 | -0.726 | 0.11048 | -0.032 | -6.57
-15 | -0.701 | 0.10423 | -0.033 | -6.728
-14.5 | -0.674 | 0.09938 | -0.033 | -6.786
-14 | -0.646 | 0.09393 | -0.034 | -6.875
-13.5 | -0.615 | 0.08915 | -0.034 | -6.903
-13 | -0.583 | 0.08441 | -0.035 | -6.906
-12.5 | -0.551 | 0.07886 | -0.04 | -6.991
-12 | -0.519 | 0.07107 | -0.045 | -7.306
-11.5 | -0.489 | 0.06031 | -0.052 | -8.112
-11 | -0.462 | 0.04615 | -0.059 | -10.007
-10.5 | -0.425 | 0.03859 | -0.063 | -11.024
-10 | -0.432 | 0.01354 | -0.078 | -31.918
-9.5 | -0.382 | 0.01148 | -0.079 | -33.281
-9 | -0.328 | 0.01112 | -0.08 | -29.491
-8.5 | -0.273 | 0.01079 | -0.081 | -25.248
-8 | -0.216 | 0.01057 | -0.082 | -20.453
-7.5 | -0.159 | 0.01036 | -0.083 | -15.326
-7 | -0.101 | 0.01104 | -0.084 | -9.115
-6.5 | -0.042 | 0.0108 | -0.085 | -3.886
-6 | 0.017 | 0.00992 | -0.086 | 1.741
-5.5 | 0.077 | 0.00991 | -0.087 | 7.761
-5 | 0.137 | 0.01056 | -0.088 | 12.955
-4.5 | 0.197 | 0.00959 | -0.089 | 20.568
-4 | 0.258 | 0.00906 | -0.09 | 28.439
-3.5 | 0.318 | 0.00938 | -0.091 | 33.886
-3 | 0.378 | 0.00938 | -0.092 | 40.329
-2.5 | 0.438 | 0.00925 | -0.093 | 47.369
-2 | 0.498 | 0.00933 | -0.094 | 53.423
-1.5 | 0.558 | 0.00931 | -0.095 | 59.941
-1 | 0.618 | 0.00903 | -0.096 | 68.443
-0.5 | 0.678 | 0.00923 | -0.097 | 73.454
0 | 0.743 | 0.0093 | -0.098 | 79.851
0.5 | 0.803 | 0.00946 | -0.099 | 84.886
1 | 0.863 | 0.00896 | -0.1 | 96.234
1.5 | 0.922 | 0.00998 | -0.101 | 92.452
2 | 0.982 | 0.01179 | -0.102 | 83.241
2.5 | 1.041 | 0.01072 | -0.103 | 97.081
3 | 1.1 | 0.01106 | -0.103 | 99.486
3.5 | 1.159 | 0.01169 | -0.104 | 99.178
4 | 1.218 | 0.0121 | -0.105 | 100.643
4.5 | 1.276 | 0.01242 | -0.106 | 102.729
5 | 1.333 | 0.01275 | -0.107 | 104.541
5.5 | 1.39 | 0.01525 | -0.108 | 91.166
6 | 1.445 | 0.01346 | -0.108 | 107.417
6.5 | 1.499 | 0.01424 | -0.109 | 105.26
7 | 1.552 | 0.01474 | -0.11 | 105.26
7.5 | 1.603 | 0.0151 | -0.111 | 106.15
8 | 1.62 | 0.02115 | -0.109 | 76.61
8.5 | 1.658 | 0.02427 | -0.109 | 68.296
9 | 1.7 | 0.02561 | -0.11 | 66.371
9.5 | 1.736 | 0.02682 | -0.11 | 64.748
10 | 1.765 | 0.02813 | -0.111 | 62.755
10.5 | 1.79 | 0.02985 | -0.111 | 59.973
11 | 1.81 | 0.03161 | -0.111 | 57.25
11.5 | 1.824 | 0.03357 | -0.112 | 54.334
12 | 1.833 | 0.03562 | -0.112 | 51.468
12.5 | 1.838 | 0.03793 | -0.112 | 48.454
13 | 1.834 | 0.04114 | -0.112 | 44.588
13.5 | 1.828 | 0.04457 | -0.111 | 41.019
14 | 1.815 | 0.04798 | -0.111 | 37.827
14.5 | 1.793 | 0.05307 | -0.11 | 33.784
15 | 1.77 | 0.05807 | -0.11 | 30.481
15.5 | 1.742 | 0.06347 | -0.109 | 27.448
16 | 1.706 | 0.07152 | -0.108 | 23.861
16.5 | 1.675 | 0.07713 | -0.108 | 21.714
17 | 1.636 | 0.08528 | -0.107 | 19.187
17.5 | 1.592 | 0.09564 | -0.105 | 16.649

## 34. Re 750k Mach 0.00 (2)
BIGFOIL.COM POLAR EXPORT
daytonwrightt1
Dayton-Wright T-1 |  |  |  | Cl Max: | 1.5368 | at alpha= | 11 | deg
XFOIL ncrit=9 |  |  |  | L/D Max: | 104.775 | at alpha= | 1.5 | deg
Re: | 750000 |  |  | Cd Min: | 0.19012 | at alpha= | -19.5 | deg
Mach: | 0 |  |  | Cl=0 at alpha= | -6.2502 | deg
|  |  |  | @ Cl=0.1, Cd= | 0.0087572
|  |  |  | @ Cl=0.4, Cd= | 0.0078409
|  |  |  | @ Cl=0.6, Cd= | 0.0080778
alpha (deg) | Cl | Cd | Cm | Cl/Cd
-19.5 | -0.4402 | 0.19012 | -0.0204 | -2.3154
-19 | -0.4213 | 0.18538 | -0.0229 | -2.2726
-18.5 | -0.4047 | 0.17983 | -0.0258 | -2.2505
-18 | -0.4038 | 0.16889 | -0.0313 | -2.3909
-17.5 | -0.3838 | 0.16448 | -0.0328 | -2.3334
-17 | -0.3671 | 0.15947 | -0.0349 | -2.302
-15 | -0.7795 | 0.04456 | -0.0977 | -17.4933
-14.5 | -0.7872 | 0.03424 | -0.1067 | -22.9907
-14 | -0.7448 | 0.02996 | -0.1107 | -24.8598
-13.5 | -0.7023 | 0.02741 | -0.1118 | -25.622
-13 | -0.6545 | 0.02483 | -0.1132 | -26.3592
-12.5 | -0.6169 | 0.02254 | -0.1116 | -27.3691
-12 | -0.5767 | 0.02066 | -0.1098 | -27.9138
-11.5 | -0.5325 | 0.01916 | -0.1083 | -27.7923
-11 | -0.4892 | 0.01737 | -0.1066 | -28.1635
-10.5 | -0.444 | 0.0157 | -0.1052 | -28.2803
-10 | -0.3945 | 0.01463 | -0.1043 | -26.9651
-9.5 | -0.3445 | 0.01372 | -0.1033 | -25.1093
-9 | -0.2927 | 0.01291 | -0.1026 | -22.6723
-8.5 | -0.2401 | 0.01225 | -0.1019 | -19.6
-8 | -0.189 | 0.01133 | -0.101 | -16.6814
-7.5 | -0.1352 | 0.01074 | -0.1005 | -12.5885
-7 | -0.0813 | 0.01026 | -0.1 | -7.924
-6.5 | -0.0271 | 0.00973 | -0.0995 | -2.7852
-5.5 | 0.0814 | 0.00885 | -0.0985 | 9.1977
-5 | 0.1355 | 0.00858 | -0.0979 | 15.7925
-4.5 | 0.1898 | 0.00836 | -0.0974 | 22.7033
-4 | 0.2434 | 0.00814 | -0.0967 | 29.9017
-3.5 | 0.2968 | 0.00798 | -0.096 | 37.193
-3 | 0.3498 | 0.00786 | -0.0953 | 44.5038
-2.5 | 0.4025 | 0.00784 | -0.0945 | 51.3393
-2 | 0.4552 | 0.00788 | -0.0937 | 57.7665
-1.5 | 0.5073 | 0.00796 | -0.0927 | 63.7312
-1 | 0.5596 | 0.00803 | -0.0919 | 69.6887
-0.5 | 0.6103 | 0.00809 | -0.0908 | 75.4388
0 | 0.6452 | 0.00702 | -0.0862 | 91.9088
0.5 | 0.7253 | 0.00745 | -0.0911 | 97.3557
1 | 0.8053 | 0.00796 | -0.0965 | 101.1683
1.5 | 0.8864 | 0.00846 | -0.1023 | 104.7754
2 | 0.9245 | 0.0089 | -0.0987 | 103.8764
2.5 | 0.9619 | 0.00937 | -0.095 | 102.6574
3 | 0.999 | 0.00986 | -0.0912 | 101.3185
3.5 | 1.037 | 0.01032 | -0.0876 | 100.4845
4 | 1.0749 | 0.01078 | -0.084 | 99.7124
4.5 | 1.1139 | 0.01123 | -0.0807 | 99.1897
5 | 1.152 | 0.01175 | -0.0773 | 98.0426
5.5 | 1.1916 | 0.01217 | -0.0742 | 97.9129
6 | 1.2301 | 0.01272 | -0.0711 | 96.706
6.5 | 1.2704 | 0.01327 | -0.0685 | 95.7347
7 | 1.3115 | 0.01384 | -0.0661 | 94.7616
7.5 | 1.349 | 0.0146 | -0.0633 | 92.3973
8 | 1.3909 | 0.01519 | -0.0612 | 91.5668
8.5 | 1.4289 | 0.01598 | -0.0587 | 89.418
9 | 1.4654 | 0.0169 | -0.0562 | 86.7101
9.5 | 1.4973 | 0.0181 | -0.0532 | 82.7238
11 | 1.5368 | 0.02573 | -0.0395 | 59.7279
11.5 | 1.5357 | 0.02966 | -0.0348 | 51.7768
12 | 1.5264 | 0.0346 | -0.0303 | 44.1156
12.5 | 1.5291 | 0.03898 | -0.0276 | 39.2278
13 | 1.5339 | 0.0435 | -0.0256 | 35.2621
13.5 | 1.5275 | 0.04953 | -0.0241 | 30.8399
14 | 1.5268 | 0.05535 | -0.0235 | 27.5845
14.5 | 1.5188 | 0.06232 | -0.0234 | 24.371
15 | 1.5038 | 0.07057 | -0.0242 | 21.3093
15.5 | 1.4798 | 0.08037 | -0.0257 | 18.4123
16 | 1.4474 | 0.09186 | -0.0284 | 15.7566

## 35. Re 750k Mach 0.10 (1)
BIGFOIL.COM POLAR EXPORT
daytonwrightt1
Dayton-Wright T-1 |  |  |  | Cl Max: | 1.83 | at alpha= | 12 | deg
JavaFoil+Calcfoil stall+Eppler ext transition |  |  |  | L/D Max: | 107.361 | at alpha= | 6 | deg
Re: | 750000 |  |  | Cd Min: | 0.00898 | at alpha= | 1 | deg
Mach: | 0.1 |  |  | Cl=0 at alpha= | -6.1441 | deg
|  |  |  | @ Cl=0.1, Cd= | 0.00989
|  |  |  | @ Cl=0.4, Cd= | 0.0093633
|  |  |  | @ Cl=0.6, Cd= | 0.0091855
alpha (deg) | Cl | Cd | Cm | Cl/Cd
-20 | -0.833 | 0.16876 | -0.027 | -4.934
-19.5 | -0.828 | 0.1645 | -0.028 | -5.035
-19 | -0.822 | 0.15736 | -0.028 | -5.225
-18.5 | -0.814 | 0.1494 | -0.029 | -5.449
-18 | -0.804 | 0.14305 | -0.029 | -5.619
-17.5 | -0.792 | 0.13542 | -0.03 | -5.847
-17 | -0.777 | 0.12811 | -0.03 | -6.067
-16.5 | -0.76 | 0.12324 | -0.031 | -6.171
-16 | -0.742 | 0.11709 | -0.031 | -6.334
-15.5 | -0.721 | 0.11109 | -0.032 | -6.486
-15 | -0.697 | 0.10523 | -0.033 | -6.626
-14.5 | -0.671 | 0.09955 | -0.033 | -6.744
-14 | -0.644 | 0.09462 | -0.034 | -6.804
-13.5 | -0.614 | 0.08939 | -0.034 | -6.869
-13 | -0.582 | 0.08499 | -0.035 | -6.852
-12.5 | -0.549 | 0.08054 | -0.036 | -6.811
-12 | -0.518 | 0.07286 | -0.044 | -7.113
-11.5 | -0.484 | 0.06519 | -0.048 | -7.43
-11 | -0.459 | 0.049 | -0.058 | -9.377
-10.5 | -0.423 | 0.04124 | -0.062 | -10.261
-10 | -0.43 | 0.01414 | -0.078 | -30.374
-9.5 | -0.383 | 0.0115 | -0.08 | -33.337
-9 | -0.329 | 0.0112 | -0.081 | -29.374
-8.5 | -0.274 | 0.01089 | -0.082 | -25.115
-8 | -0.217 | 0.01063 | -0.083 | -20.407
-7.5 | -0.159 | 0.01045 | -0.084 | -15.264
-7 | -0.101 | 0.01102 | -0.085 | -9.176
-6.5 | -0.042 | 0.01081 | -0.086 | -3.9
-6 | 0.017 | 0.00988 | -0.087 | 1.757
-5.5 | 0.077 | 0.00989 | -0.088 | 7.814
-5 | 0.138 | 0.00989 | -0.089 | 13.918
-4.5 | 0.198 | 0.00969 | -0.09 | 20.442
-4 | 0.259 | 0.00902 | -0.091 | 28.698
-3.5 | 0.319 | 0.00951 | -0.092 | 33.588
-3 | 0.38 | 0.00936 | -0.093 | 40.607
-2.5 | 0.44 | 0.00937 | -0.094 | 46.987
-2 | 0.501 | 0.00931 | -0.095 | 53.773
-1.5 | 0.561 | 0.0094 | -0.096 | 59.666
-1 | 0.621 | 0.00907 | -0.097 | 68.482
-0.5 | 0.682 | 0.00922 | -0.098 | 73.89
0 | 0.746 | 0.00934 | -0.099 | 79.904
0.5 | 0.807 | 0.00949 | -0.099 | 84.989
1 | 0.867 | 0.00898 | -0.1 | 96.501
1.5 | 0.927 | 0.00999 | -0.101 | 92.725
2 | 0.987 | 0.01183 | -0.102 | 83.428
2.5 | 1.046 | 0.01082 | -0.103 | 96.692
3 | 1.106 | 0.01108 | -0.104 | 99.816
3.5 | 1.165 | 0.01179 | -0.105 | 98.803
4 | 1.224 | 0.01217 | -0.106 | 100.587
4.5 | 1.282 | 0.01249 | -0.106 | 102.634
5 | 1.34 | 0.01294 | -0.107 | 103.528
5.5 | 1.397 | 0.01318 | -0.108 | 105.957
6 | 1.452 | 0.01352 | -0.109 | 107.361
6.5 | 1.506 | 0.0144 | -0.11 | 104.544
7 | 1.559 | 0.01482 | -0.111 | 105.176
7.5 | 1.61 | 0.01527 | -0.112 | 105.457
8 | 1.626 | 0.02139 | -0.11 | 76.009
8.5 | 1.663 | 0.02459 | -0.11 | 67.628
9 | 1.704 | 0.02585 | -0.11 | 65.908
9.5 | 1.741 | 0.02725 | -0.111 | 63.898
10 | 1.768 | 0.02878 | -0.111 | 61.453
10.5 | 1.792 | 0.03046 | -0.112 | 58.846
11 | 1.81 | 0.03219 | -0.112 | 56.24
11.5 | 1.823 | 0.03429 | -0.112 | 53.157
12 | 1.83 | 0.03647 | -0.112 | 50.174
12.5 | 1.83 | 0.03899 | -0.112 | 46.932
13 | 1.827 | 0.04168 | -0.112 | 43.834
13.5 | 1.815 | 0.04572 | -0.112 | 39.69
14 | 1.794 | 0.05055 | -0.111 | 35.484
14.5 | 1.77 | 0.05525 | -0.11 | 32.041
15 | 1.744 | 0.06048 | -0.11 | 28.828
15.5 | 1.712 | 0.06622 | -0.109 | 25.847
16 | 1.674 | 0.07338 | -0.108 | 22.809
16.5 | 1.639 | 0.07897 | -0.108 | 20.749
17 | 1.59 | 0.0895 | -0.106 | 17.77

## 36. Re 750k Mach 0.10 (2)
BIGFOIL.COM POLAR EXPORT
daytonwrightt1
Dayton-Wright T-1 |  |  |  | Cl Max: | 1.5348 | at alpha= | 11 | deg
XFOIL ncrit=9 |  |  |  | L/D Max: | 104.169 | at alpha= | 1.5 | deg
Re: | 750000 |  |  | Cd Min: | 0.19063 | at alpha= | -19.5 | deg
Mach: | 0.1 |  |  | Cl=0 at alpha= | -6.25 | deg
|  |  |  | @ Cl=0.1, Cd= | 0.0087963
|  |  |  | @ Cl=0.4, Cd= | 0.0078991
|  |  |  | @ Cl=0.6, Cd= | 0.0081142
alpha (deg) | Cl | Cd | Cm | Cl/Cd
-19.5 | -0.4397 | 0.19063 | -0.0206 | -2.3066
-19 | -0.4205 | 0.18588 | -0.0231 | -2.2622
-18.5 | -0.4036 | 0.18035 | -0.026 | -2.2379
-18 | -0.4027 | 0.1694 | -0.0316 | -2.3772
-17.5 | -0.3823 | 0.16498 | -0.033 | -2.3173
-17 | -0.3654 | 0.15997 | -0.0352 | -2.2842
-16.5 | -0.3747 | 0.14792 | -0.0417 | -2.5331
-16 | -0.3551 | 0.14363 | -0.042 | -2.4723
-15.5 | -0.3394 | 0.13917 | -0.0429 | -2.4387
-15 | -0.3299 | 0.13396 | -0.044 | -2.4627
-14.5 | -0.7594 | 0.03891 | -0.1061 | -19.5168
-14 | -0.7352 | 0.0326 | -0.1115 | -22.5521
-13.5 | -0.6957 | 0.02916 | -0.1135 | -23.858
-13 | -0.6501 | 0.02628 | -0.1151 | -24.7374
-12.5 | -0.6152 | 0.02357 | -0.1135 | -26.101
-12 | -0.577 | 0.02139 | -0.1115 | -26.9752
-11.5 | -0.5342 | 0.01967 | -0.1098 | -27.1581
-11 | -0.4895 | 0.01815 | -0.1081 | -26.9697
-10.5 | -0.4462 | 0.01606 | -0.1065 | -27.7833
-10 | -0.3968 | 0.01489 | -0.1054 | -26.6488
-9.5 | -0.3466 | 0.01392 | -0.1043 | -24.8994
-9 | -0.2947 | 0.01307 | -0.1035 | -22.5478
-8.5 | -0.2418 | 0.01236 | -0.1027 | -19.5631
-8 | -0.1902 | 0.01144 | -0.1018 | -16.6259
-7.5 | -0.1362 | 0.01082 | -0.1013 | -12.5878
-7 | -0.0821 | 0.01031 | -0.1007 | -7.9631
-6.5 | -0.0276 | 0.00978 | -0.1002 | -2.8221
-6 | 0.0276 | 0.00936 | -0.0997 | 2.9487
-5.5 | 0.0818 | 0.00889 | -0.0991 | 9.2013
-5 | 0.1362 | 0.00861 | -0.0985 | 15.8188
-4.5 | 0.1907 | 0.00838 | -0.0979 | 22.7566
-4 | 0.2446 | 0.00817 | -0.0972 | 29.9388
-3.5 | 0.2982 | 0.00802 | -0.0965 | 37.182
-3 | 0.3517 | 0.00789 | -0.0958 | 44.5754
-2 | 0.4574 | 0.00791 | -0.094 | 57.8255
-1.5 | 0.5098 | 0.00799 | -0.0931 | 63.8048
-1 | 0.5623 | 0.00807 | -0.0922 | 69.6778
-0.5 | 0.6135 | 0.00813 | -0.0911 | 75.4613
0 | 0.6482 | 0.00709 | -0.0865 | 91.4245
0.5 | 0.7279 | 0.0075 | -0.0912 | 97.0533
1 | 0.808 | 0.00802 | -0.0965 | 100.7481
1.5 | 0.8896 | 0.00854 | -0.1023 | 104.1686
2 | 0.9272 | 0.009 | -0.0985 | 103.0222
2.5 | 0.9647 | 0.00947 | -0.0947 | 101.8691
3 | 1.0023 | 0.00993 | -0.0909 | 100.9366
3.5 | 1.0399 | 0.01041 | -0.0872 | 99.8943
4 | 1.0776 | 0.01088 | -0.0835 | 99.0441
4.5 | 1.117 | 0.01133 | -0.0801 | 98.5878
5 | 1.1546 | 0.01183 | -0.0765 | 97.5993
5.5 | 1.1939 | 0.01229 | -0.0733 | 97.144
6 | 1.2336 | 0.01284 | -0.0703 | 96.0748
6.5 | 1.2734 | 0.01345 | -0.0675 | 94.6766
7 | 1.3153 | 0.01401 | -0.0652 | 93.8829
7.5 | 1.3536 | 0.01478 | -0.0624 | 91.5832
8 | 1.3948 | 0.01543 | -0.0602 | 90.3953
8.5 | 1.4334 | 0.01624 | -0.0577 | 88.2635
9 | 1.4698 | 0.0172 | -0.055 | 85.4535
9.5 | 1.5006 | 0.01851 | -0.0518 | 81.0697
10 | 1.5082 | 0.02132 | -0.0462 | 70.7411
10.5 | 1.5219 | 0.02391 | -0.0418 | 63.6512
11 | 1.5348 | 0.02672 | -0.0377 | 57.4401
11.5 | 1.5279 | 0.03122 | -0.0328 | 48.9398
12 | 1.5231 | 0.03599 | -0.0289 | 42.3201
12.5 | 1.5254 | 0.04057 | -0.0264 | 37.5992
13 | 1.5276 | 0.04554 | -0.0246 | 33.5441
13.5 | 1.5196 | 0.05196 | -0.0234 | 29.2456
14 | 1.5165 | 0.05825 | -0.023 | 26.0343
14.5 | 1.5057 | 0.06575 | -0.0232 | 22.9004
15 | 1.4874 | 0.07463 | -0.0243 | 19.9303
15.5 | 1.461 | 0.08498 | -0.0263 | 17.1923
16 | 1.4277 | 0.09674 | -0.0293 | 14.7581

## 37. Re 750k Mach 0.25 (1)
BIGFOIL.COM POLAR EXPORT
daytonwrightt1
Dayton-Wright T-1 |  |  |  | Cl Max: | 1.802 | at alpha= | 11 | deg
JavaFoil+Calcfoil stall+Eppler ext transition |  |  |  | L/D Max: | 106.934 | at alpha= | 6 | deg
Re: | 750000 |  |  | Cd Min: | 0.00903 | at alpha= | -3.5 | deg
Mach: | 0.25 |  |  | Cl=0 at alpha= | -6.1475 | deg
|  |  |  | @ Cl=0.1, Cd= | 0.01001
|  |  |  | @ Cl=0.4, Cd= | 0.0094868
|  |  |  | @ Cl=0.6, Cd= | 0.0093916
alpha (deg) | Cl | Cd | Cm | Cl/Cd
-20 | -0.632 | 0.18959 | -0.027 | -3.332
-19.5 | -0.65 | 0.17883 | -0.028 | -3.635
-19 | -0.665 | 0.17376 | -0.028 | -3.827
-18.5 | -0.677 | 0.16395 | -0.029 | -4.128
-18 | -0.685 | 0.15538 | -0.029 | -4.41
-17.5 | -0.69 | 0.14435 | -0.03 | -4.781
-17 | -0.691 | 0.13636 | -0.031 | -5.071
-16.5 | -0.689 | 0.12896 | -0.031 | -5.343
-16 | -0.683 | 0.12185 | -0.032 | -5.606
-15.5 | -0.673 | 0.11526 | -0.033 | -5.843
-15 | -0.66 | 0.10894 | -0.033 | -6.059
-14.5 | -0.643 | 0.10295 | -0.034 | -6.25
-14 | -0.623 | 0.09764 | -0.034 | -6.382
-13.5 | -0.6 | 0.09242 | -0.035 | -6.49
-13 | -0.573 | 0.08703 | -0.035 | -6.584
-12.5 | -0.543 | 0.08271 | -0.036 | -6.571
-12 | -0.511 | 0.07761 | -0.037 | -6.59
-11.5 | -0.479 | 0.07143 | -0.043 | -6.711
-11 | -0.444 | 0.06664 | -0.046 | -6.66
-10.5 | -0.406 | 0.06173 | -0.048 | -6.571
-10 | -0.381 | 0.04235 | -0.063 | -8.993
-9.5 | -0.346 | 0.03147 | -0.069 | -10.978
-9 | -0.335 | 0.01151 | -0.083 | -29.115
-8.5 | -0.279 | 0.01108 | -0.084 | -25.207
-8 | -0.222 | 0.01075 | -0.085 | -20.634
-7.5 | -0.163 | 0.01051 | -0.086 | -15.522
-7 | -0.104 | 0.01032 | -0.087 | -10.041
-6.5 | -0.043 | 0.01101 | -0.088 | -3.924
-6 | 0.018 | 0.01013 | -0.089 | 1.758
-5.5 | 0.079 | 0.01001 | -0.09 | 7.925
-5 | 0.141 | 0.01001 | -0.091 | 14.115
-4.5 | 0.203 | 0.00997 | -0.092 | 20.398
-4 | 0.266 | 0.00969 | -0.093 | 27.41
-3.5 | 0.328 | 0.00903 | -0.094 | 36.354
-3 | 0.391 | 0.00951 | -0.095 | 41.061
-2.5 | 0.453 | 0.00935 | -0.096 | 48.415
-2 | 0.514 | 0.00942 | -0.097 | 54.617
-1.5 | 0.576 | 0.0095 | -0.098 | 60.642
-1 | 0.638 | 0.00922 | -0.099 | 69.216
-0.5 | 0.7 | 0.00929 | -0.1 | 75.313
0 | 0.767 | 0.00944 | -0.101 | 81.238
0.5 | 0.829 | 0.00968 | -0.102 | 85.59
1 | 0.89 | 0.00988 | -0.103 | 90.151
1.5 | 0.952 | 0.01026 | -0.104 | 92.79
2 | 1.013 | 0.0106 | -0.105 | 95.562
2.5 | 1.074 | 0.01095 | -0.106 | 98.104
3 | 1.135 | 0.01143 | -0.107 | 99.353
3.5 | 1.196 | 0.01211 | -0.108 | 98.757
4 | 1.256 | 0.0125 | -0.108 | 100.494
4.5 | 1.316 | 0.0129 | -0.109 | 102.002
5 | 1.374 | 0.01328 | -0.11 | 103.474
5.5 | 1.433 | 0.01369 | -0.111 | 104.681
6 | 1.489 | 0.01392 | -0.112 | 106.934
6.5 | 1.543 | 0.01484 | -0.113 | 103.968
7 | 1.596 | 0.01539 | -0.114 | 103.657
7.5 | 1.611 | 0.02163 | -0.112 | 74.501
8 | 1.656 | 0.02284 | -0.113 | 72.482
8.5 | 1.691 | 0.02662 | -0.113 | 63.504
9 | 1.729 | 0.02818 | -0.113 | 61.369
9.5 | 1.761 | 0.0297 | -0.113 | 59.299
10 | 1.782 | 0.03162 | -0.114 | 56.369
10.5 | 1.795 | 0.03366 | -0.114 | 53.326
11 | 1.802 | 0.03613 | -0.114 | 49.88
11.5 | 1.801 | 0.03854 | -0.114 | 46.726
12 | 1.791 | 0.04159 | -0.114 | 43.06
12.5 | 1.768 | 0.04611 | -0.113 | 38.335
13 | 1.737 | 0.05054 | -0.113 | 34.372
13.5 | 1.69 | 0.05836 | -0.111 | 28.951
14 | 1.646 | 0.06325 | -0.11 | 26.031
14.5 | 1.591 | 0.07011 | -0.109 | 22.698
15 | 1.527 | 0.07844 | -0.108 | 19.472
15.5 | 1.456 | 0.08842 | -0.106 | 16.467
16 | 1.378 | 0.09958 | -0.104 | 13.837

## 38. Re 750k Mach 0.25 (2)
BIGFOIL.COM POLAR EXPORT
daytonwrightt1
Dayton-Wright T-1 |  |  |  | Cl Max: | 1.5234 | at alpha= | 10.5 | deg
XFOIL ncrit=9 |  |  |  | L/D Max: | 100.924 | at alpha= | 1.5 | deg
Re: | 750000 |  |  | Cd Min: | 0.16264 | at alpha= | -17 | deg
Mach: | 0.25 |  |  | Cl=0 at alpha= | -6.2394 | deg
|  |  |  | @ Cl=0.1, Cd= | 0.0090383
|  |  |  | @ Cl=0.4, Cd= | 0.0080484
|  |  |  | @ Cl=0.6, Cd= | 0.0083339
alpha (deg) | Cl | Cd | Cm | Cl/Cd
-17 | -0.357 | 0.16264 | -0.0366 | -2.195
-16.5 | -0.359 | 0.15279 | -0.0425 | -2.3496
-16 | -0.3448 | 0.14657 | -0.0434 | -2.3525
-15.5 | -0.3285 | 0.14224 | -0.0439 | -2.3095
-15 | -0.3191 | 0.13746 | -0.0443 | -2.3214
-14.5 | -0.3454 | 0.12686 | -0.0471 | -2.7227
-14 | -0.3313 | 0.12296 | -0.0465 | -2.6944
-13.5 | -0.3021 | 0.11699 | -0.0513 | -2.5823
-12.5 | -0.5391 | 0.03674 | -0.1207 | -14.6734
-12 | -0.5478 | 0.02842 | -0.1218 | -19.2752
-11.5 | -0.5278 | 0.02415 | -0.1189 | -21.8551
-11 | -0.4928 | 0.02131 | -0.1162 | -23.1253
-10.5 | -0.4532 | 0.01871 | -0.1138 | -24.2223
-10 | -0.4075 | 0.01664 | -0.1119 | -24.4892
-9.5 | -0.3571 | 0.01524 | -0.1103 | -23.4318
-9 | -0.3048 | 0.01408 | -0.1089 | -21.6477
-8.5 | -0.2506 | 0.01309 | -0.1078 | -19.1444
-8 | -0.1957 | 0.01233 | -0.1067 | -15.8719
-7.5 | -0.1423 | 0.01128 | -0.1055 | -12.6152
-7 | -0.0859 | 0.01067 | -0.1047 | -8.0506
-6.5 | -0.0295 | 0.01015 | -0.1039 | -2.9064
-6 | 0.0271 | 0.00963 | -0.1032 | 2.8141
-5.5 | 0.0836 | 0.00915 | -0.1024 | 9.1366
-5 | 0.1394 | 0.00877 | -0.1015 | 15.8951
-4.5 | 0.1958 | 0.00854 | -0.1008 | 22.9274
-4 | 0.2513 | 0.00835 | -0.0999 | 30.0958
-3.5 | 0.3066 | 0.00818 | -0.0991 | 37.4817
-3 | 0.3611 | 0.00807 | -0.0981 | 44.746
-2.5 | 0.4151 | 0.00804 | -0.097 | 51.6294
-2 | 0.4694 | 0.00809 | -0.096 | 58.0222
-1.5 | 0.5231 | 0.0082 | -0.0949 | 63.7927
-1 | 0.577 | 0.00829 | -0.0939 | 69.6019
-0.5 | 0.6294 | 0.00839 | -0.0925 | 75.0179
0 | 0.6772 | 0.00814 | -0.0905 | 83.1941
0.5 | 0.7394 | 0.00776 | -0.0909 | 95.2835
1 | 0.823 | 0.00834 | -0.0963 | 98.6811
1.5 | 0.9063 | 0.00898 | -0.102 | 100.9243
2 | 0.9429 | 0.00946 | -0.0976 | 99.6723
2.5 | 0.9788 | 0.00997 | -0.093 | 98.1745
3 | 1.0164 | 0.01042 | -0.0886 | 97.5432
3.5 | 1.0533 | 0.0109 | -0.0842 | 96.633
4 | 1.0897 | 0.01139 | -0.0797 | 95.6716
4.5 | 1.1254 | 0.01193 | -0.0751 | 94.3336
5 | 1.1674 | 0.01242 | -0.0718 | 93.9936
5.5 | 1.2071 | 0.0131 | -0.0684 | 92.145
6 | 1.2515 | 0.01366 | -0.0658 | 91.6179
6.5 | 1.2922 | 0.01442 | -0.0627 | 89.6117
7 | 1.3349 | 0.01514 | -0.06 | 88.1704
7.5 | 1.3764 | 0.01595 | -0.0573 | 86.2947
8 | 1.4141 | 0.01699 | -0.0542 | 83.2313
8.5 | 1.4545 | 0.01795 | -0.0515 | 81.0306
9 | 1.4901 | 0.01921 | -0.0484 | 77.569
9.5 | 1.5075 | 0.02164 | -0.0436 | 69.6627
10 | 1.5124 | 0.02504 | -0.0381 | 60.3994
10.5 | 1.5234 | 0.02827 | -0.0339 | 53.8875
11 | 1.5192 | 0.0329 | -0.0293 | 46.1763
11.5 | 1.5029 | 0.03909 | -0.0254 | 38.4472
12 | 1.4998 | 0.04474 | -0.0231 | 33.5226
12.5 | 1.4968 | 0.0508 | -0.0217 | 29.4646
13 | 1.486 | 0.05815 | -0.0212 | 25.5546
13.5 | 1.4659 | 0.06699 | -0.0216 | 21.8824
14 | 1.4484 | 0.07594 | -0.0227 | 19.073
14.5 | 1.4244 | 0.08607 | -0.0247 | 16.5493
15 | 1.3975 | 0.09692 | -0.0274 | 14.4191
15.5 | 1.3696 | 0.10821 | -0.0308 | 12.6569

## 39. Re 750k Mach 0.50 (1)
BIGFOIL.COM POLAR EXPORT
daytonwrightt1
Dayton-Wright T-1 |  |  |  | Cl Max: | 1.707 | at alpha= | 8 | deg
JavaFoil+Calcfoil stall+Eppler ext transition |  |  |  | L/D Max: | 100.464 | at alpha= | 4 | deg
Re: | 750000 |  |  | Cd Min: | 0.00908 | at alpha= | -3.5 | deg
Mach: | 0.5 |  |  | Cl=0 at alpha= | -6.1471 | deg
|  |  |  | @ Cl=0.1, Cd= | 0.011229
|  |  |  | @ Cl=0.4, Cd= | 0.009386
|  |  |  | @ Cl=0.6, Cd= | 0.0097103
alpha (deg) | Cl | Cd | Cm | Cl/Cd
-20 | -0.766 | 0.20766 | -0.039 | -3.69
-19.5 | -0.74 | 0.202 | -0.039 | -3.661
-19 | -0.713 | 0.19582 | -0.04 | -3.639
-18.5 | -0.686 | 0.1943 | -0.04 | -3.528
-18 | -0.66 | 0.18376 | -0.042 | -3.589
-17.5 | -0.631 | 0.17752 | -0.041 | -3.552
-17 | -0.602 | 0.16432 | -0.04 | -3.665
-16.5 | -0.575 | 0.15809 | -0.04 | -3.635
-16 | -0.547 | 0.15261 | -0.04 | -3.585
-15.5 | -0.52 | 0.14829 | -0.04 | -3.504
-15 | -0.492 | 0.15547 | -0.04 | -3.165
-14.5 | -0.465 | 0.14925 | -0.04 | -3.112
-14 | -0.437 | 0.14737 | -0.041 | -2.965
-13.5 | -0.409 | 0.13871 | -0.04 | -2.949
-13 | -0.381 | 0.11553 | -0.039 | -3.299
-12.5 | -0.353 | 0.11042 | -0.039 | -3.2
-12 | -0.326 | 0.10563 | -0.04 | -3.085
-11.5 | -0.298 | 0.09998 | -0.04 | -2.984
-11 | -0.271 | 0.0959 | -0.041 | -2.823
-10.5 | -0.243 | 0.09354 | -0.042 | -2.598
-10 | -0.284 | 0.0743 | -0.041 | -3.822
-9.5 | -0.3 | 0.06515 | -0.042 | -4.605
-9 | -0.275 | 0.05953 | -0.044 | -4.613
-8.5 | -0.237 | 0.0553 | -0.045 | -4.281
-8 | -0.205 | 0.03441 | -0.075 | -5.959
-7.5 | -0.177 | 0.01122 | -0.096 | -15.735
-7 | -0.113 | 0.0122 | -0.097 | -9.277
-6.5 | -0.048 | 0.01057 | -0.099 | -4.503
-6 | 0.02 | 0.01039 | -0.1 | 1.895
-5.5 | 0.088 | 0.01142 | -0.101 | 7.704
-5 | 0.157 | 0.01032 | -0.102 | 15.219
-4.5 | 0.227 | 0.01027 | -0.103 | 22.065
-4 | 0.296 | 0.00909 | -0.104 | 32.598
-3.5 | 0.366 | 0.00908 | -0.105 | 40.371
-3 | 0.436 | 0.00971 | -0.106 | 44.885
-2.5 | 0.505 | 0.00964 | -0.108 | 52.397
-2 | 0.574 | 0.00965 | -0.109 | 59.477
-1.5 | 0.643 | 0.00981 | -0.11 | 65.563
-1 | 0.712 | 0.00996 | -0.111 | 71.47
-0.5 | 0.78 | 0.01015 | -0.112 | 76.851
0 | 0.856 | 0.00985 | -0.113 | 86.859
0.5 | 0.924 | 0.01093 | -0.114 | 84.518
1 | 0.993 | 0.01126 | -0.115 | 88.122
1.5 | 1.061 | 0.01103 | -0.116 | 96.182
2 | 1.129 | 0.01172 | -0.117 | 96.267
2.5 | 1.196 | 0.0122 | -0.118 | 98.051
3 | 1.263 | 0.01282 | -0.119 | 98.482
3.5 | 1.33 | 0.01336 | -0.12 | 99.498
4 | 1.396 | 0.01389 | -0.121 | 100.464
4.5 | 1.459 | 0.01791 | -0.122 | 81.477
5 | 1.497 | 0.01884 | -0.121 | 79.477
5.5 | 1.551 | 0.01956 | -0.122 | 79.274
6 | 1.602 | 0.02034 | -0.122 | 78.753
6.5 | 1.636 | 0.02599 | -0.122 | 62.965
7 | 1.674 | 0.02786 | -0.123 | 60.073
7.5 | 1.692 | 0.03352 | -0.122 | 50.479
8 | 1.707 | 0.03678 | -0.122 | 46.426
8.5 | 1.704 | 0.04137 | -0.121 | 41.194
9 | 1.677 | 0.04716 | -0.12 | 35.563
9.5 | 1.585 | 0.05476 | -0.118 | 28.943
10 | 0.937 | 0.1 | -0.095 | 9.367
10.5 | 0.924 | 0.11175 | -0.059 | 8.267
11 | 0.951 | 0.11759 | -0.06 | 8.09
11.5 | 0.979 | 0.12169 | -0.064 | 8.049
12 | 1.012 | 0.13392 | -0.073 | 7.555
12.5 | 1.043 | 0.14209 | -0.079 | 7.341
13 | 1.073 | 0.15021 | -0.082 | 7.142

## 40. Re 750k Mach 0.50 (2)
BIGFOIL.COM POLAR EXPORT
daytonwrightt1
Dayton-Wright T-1 |  |  |  | Cl Max: | 1.5322 | at alpha= | 9 | deg
XFOIL ncrit=9 |  |  |  | L/D Max: | 85.5217 | at alpha= | 1.5 | deg
Re: | 750000 |  |  | Cd Min: | 0.21771 | at alpha= | -20 | deg
Mach: | 0.5 |  |  | Cl=0 at alpha= | -6.1948 | deg
|  |  |  | @ Cl=0.1, Cd= | 0.010193
|  |  |  | @ Cl=0.4, Cd= | 0.0088899
|  |  |  | @ Cl=0.6, Cd= | 0.0091467
alpha (deg) | Cl | Cd | Cm | Cl/Cd
-20 | -0.4506 | 0.21771 | -0.021 | -2.0697
-19.5 | -0.4351 | 0.20852 | -0.0271 | -2.0866
-19 | -0.4101 | 0.20223 | -0.0293 | -2.0279
-18.5 | -0.3881 | 0.19584 | -0.0327 | -1.9817
-18 | -0.3747 | 0.18695 | -0.0383 | -2.0043
-17.5 | -0.3549 | 0.17991 | -0.0407 | -1.9727
-17 | -0.3346 | 0.17439 | -0.0425 | -1.9187
-16.5 | -0.3198 | 0.16815 | -0.0445 | -1.9019
-16 | -0.3216 | 0.15997 | -0.0476 | -2.0104
-15.5 | -0.3101 | 0.15608 | -0.0448 | -1.9868
-15 | -0.2905 | 0.15026 | -0.0473 | -1.9333
-14.5 | -0.2765 | 0.13931 | -0.0579 | -1.9848
-14 | -0.2413 | 0.13207 | -0.0621 | -1.8271
-13.5 | -0.2108 | 0.12521 | -0.0674 | -1.6836
-13 | -0.2007 | 0.11412 | -0.0786 | -1.7587
-12.5 | -0.1648 | 0.10721 | -0.0829 | -1.5372
-12 | -0.1372 | 0.10092 | -0.0871 | -1.3595
-11.5 | -0.1367 | 0.09072 | -0.0957 | -1.5068
-11 | -0.1261 | 0.08343 | -0.096 | -1.5114
-10.5 | -0.1246 | 0.07594 | -0.0985 | -1.6408
-10 | -0.1337 | 0.06691 | -0.1027 | -1.9982
-9.5 | -0.151 | 0.0568 | -0.1092 | -2.6585
-9 | -0.2007 | 0.04098 | -0.1239 | -4.8975
-8.5 | -0.2399 | 0.02312 | -0.1333 | -10.3763
-8 | -0.2102 | 0.01785 | -0.1302 | -11.7759
-7.5 | -0.1583 | 0.01516 | -0.1271 | -10.442
-7 | -0.1015 | 0.01314 | -0.1241 | -7.7245
-6.5 | -0.039 | 0.01193 | -0.1217 | -3.2691
-6 | 0.0249 | 0.01104 | -0.1195 | 2.2554
-5.5 | 0.0886 | 0.01029 | -0.1175 | 8.6103
-5 | 0.152 | 0.00975 | -0.1154 | 15.5897
-4.5 | 0.215 | 0.00933 | -0.1135 | 23.0439
-4 | 0.277 | 0.00909 | -0.1116 | 30.473
-3.5 | 0.3388 | 0.00896 | -0.1098 | 37.8125
-3 | 0.3992 | 0.00889 | -0.1078 | 44.9044
-2.5 | 0.4585 | 0.00888 | -0.1057 | 51.6329
-2 | 0.5176 | 0.00891 | -0.1037 | 58.092
-1.5 | 0.5756 | 0.00906 | -0.1014 | 63.532
-1 | 0.6319 | 0.00926 | -0.0988 | 68.2397
-0.5 | 0.6865 | 0.00953 | -0.096 | 72.0357
0 | 0.7369 | 0.00989 | -0.0924 | 74.5096
0.5 | 0.7834 | 0.01026 | -0.0882 | 76.3548
1 | 0.8492 | 0.00997 | -0.0878 | 85.1755
1.5 | 0.9262 | 0.01083 | -0.0899 | 85.5217
2 | 0.9545 | 0.01141 | -0.0819 | 83.6547
2.5 | 0.994 | 0.01207 | -0.0762 | 82.3529
3 | 1.0385 | 0.01281 | -0.0716 | 81.0695
3.5 | 1.0823 | 0.01374 | -0.067 | 78.77
4 | 1.1311 | 0.0146 | -0.0633 | 77.4726
4.5 | 1.1761 | 0.01571 | -0.0591 | 74.8631
5 | 1.2254 | 0.01675 | -0.0555 | 73.1582
5.5 | 1.269 | 0.01813 | -0.0514 | 69.9945
6 | 1.3169 | 0.01941 | -0.0477 | 67.8465
6.5 | 1.362 | 0.0209 | -0.0438 | 65.1675
7 | 1.4056 | 0.02258 | -0.0399 | 62.2498
7.5 | 1.4445 | 0.02464 | -0.0358 | 58.6242
8 | 1.4841 | 0.02685 | -0.0319 | 55.2737
8.5 | 1.5237 | 0.02925 | -0.0282 | 52.0923
9 | 1.5322 | 0.03388 | -0.0239 | 45.2243
9.5 | 1.5187 | 0.04046 | -0.0199 | 37.5358
10 | 1.5055 | 0.04762 | -0.0172 | 31.6149
10.5 | 1.4849 | 0.0559 | -0.0158 | 26.5635
11 | 1.4421 | 0.06674 | -0.0162 | 21.6077
11.5 | 1.3969 | 0.07849 | -0.018 | 17.7972
12 | 1.3576 | 0.09017 | -0.0206 | 15.056
12.5 | 1.3205 | 0.10204 | -0.024 | 12.941
13 | 1.29 | 0.11362 | -0.0279 | 11.3536
13.5 | 1.2648 | 0.12499 | -0.0323 | 10.1192
14 | 1.2432 | 0.13642 | -0.0374 | 9.113

## 41. Re 1M Mach 0.00 (1)
BIGFOIL.COM POLAR EXPORT
daytonwrightt1
Dayton-Wright T-1 |  |  |  | Cl Max: | 1.845 | at alpha= | 12.5 | deg
JavaFoil+Calcfoil stall+Eppler ext transition |  |  |  | L/D Max: | 113.824 | at alpha= | 6 | deg
Re: | 1000000 |  |  | Cd Min: | 0.00863 | at alpha= | -4 | deg
Mach: | 0 |  |  | Cl=0 at alpha= | -6.1441 | deg
|  |  |  | @ Cl=0.1, Cd= | 0.0097483
|  |  |  | @ Cl=0.4, Cd= | 0.00892
|  |  |  | @ Cl=0.6, Cd= | 0.008811
alpha (deg) | Cl | Cd | Cm | Cl/Cd
-20 | -0.856 | 0.16303 | -0.028 | -5.248
-19.5 | -0.849 | 0.15831 | -0.028 | -5.361
-19 | -0.84 | 0.15177 | -0.029 | -5.537
-18.5 | -0.83 | 0.14461 | -0.029 | -5.741
-18 | -0.818 | 0.13788 | -0.03 | -5.931
-17.5 | -0.804 | 0.13162 | -0.03 | -6.106
-17 | -0.787 | 0.12472 | -0.031 | -6.313
-16.5 | -0.769 | 0.11934 | -0.031 | -6.443
-16 | -0.749 | 0.11365 | -0.032 | -6.587
-15.5 | -0.726 | 0.10843 | -0.033 | -6.697
-15 | -0.704 | 0.10141 | -0.036 | -6.942
-14.5 | -0.675 | 0.09713 | -0.033 | -6.946
-14 | -0.65 | 0.08979 | -0.039 | -7.238
-13.5 | -0.622 | 0.08394 | -0.042 | -7.408
-13 | -0.597 | 0.07233 | -0.048 | -8.254
-12.5 | -0.563 | 0.06785 | -0.049 | -8.297
-12 | -0.534 | 0.05731 | -0.054 | -9.32
-11.5 | -0.506 | 0.04506 | -0.06 | -11.237
-11 | -0.474 | 0.03634 | -0.064 | -13.04
-10.5 | -0.482 | 0.01352 | -0.077 | -35.667
-10 | -0.435 | 0.01136 | -0.078 | -38.275
-9.5 | -0.382 | 0.0109 | -0.079 | -35.067
-9 | -0.328 | 0.01063 | -0.08 | -30.846
-8.5 | -0.273 | 0.01029 | -0.082 | -26.498
-8 | -0.216 | 0.01011 | -0.083 | -21.377
-7.5 | -0.159 | 0.00981 | -0.084 | -16.187
-7 | -0.101 | 0.01048 | -0.084 | -9.603
-6.5 | -0.042 | 0.01033 | -0.085 | -4.061
-6 | 0.017 | 0.00961 | -0.086 | 1.798
-5.5 | 0.077 | 0.00948 | -0.087 | 8.113
-5 | 0.137 | 0.01018 | -0.088 | 13.44
-4.5 | 0.197 | 0.00928 | -0.089 | 21.246
-4 | 0.258 | 0.00863 | -0.09 | 29.845
-3.5 | 0.318 | 0.00905 | -0.091 | 35.142
-3 | 0.378 | 0.00892 | -0.092 | 42.435
-2.5 | 0.438 | 0.00892 | -0.093 | 49.147
-2 | 0.498 | 0.00885 | -0.094 | 56.311
-1.5 | 0.558 | 0.009 | -0.095 | 62.046
-1 | 0.618 | 0.00873 | -0.096 | 70.877
-0.5 | 0.678 | 0.00886 | -0.097 | 76.54
0 | 0.743 | 0.0089 | -0.098 | 83.46
0.5 | 0.803 | 0.00916 | -0.099 | 87.638
1 | 0.863 | 0.00876 | -0.1 | 98.476
1.5 | 0.922 | 0.00948 | -0.101 | 97.304
2 | 0.982 | 0.0098 | -0.102 | 100.209
2.5 | 1.041 | 0.01018 | -0.103 | 102.22
3 | 1.1 | 0.01042 | -0.103 | 105.605
3.5 | 1.159 | 0.0111 | -0.104 | 104.474
4 | 1.218 | 0.01144 | -0.105 | 106.494
4.5 | 1.276 | 0.01174 | -0.106 | 108.672
5 | 1.333 | 0.01205 | -0.107 | 110.606
5.5 | 1.39 | 0.01439 | -0.108 | 96.597
6 | 1.445 | 0.0127 | -0.108 | 113.824
6.5 | 1.499 | 0.01345 | -0.109 | 111.492
7 | 1.552 | 0.0139 | -0.11 | 111.658
7.5 | 1.603 | 0.01431 | -0.111 | 112.007
8 | 1.63 | 0.02 | -0.11 | 81.523
8.5 | 1.661 | 0.02298 | -0.11 | 72.278
9 | 1.703 | 0.02422 | -0.11 | 70.34
9.5 | 1.741 | 0.02546 | -0.111 | 68.397
10 | 1.77 | 0.02667 | -0.111 | 66.389
10.5 | 1.794 | 0.02809 | -0.111 | 63.887
11 | 1.815 | 0.02986 | -0.112 | 60.781
11.5 | 1.83 | 0.03156 | -0.112 | 57.984
12 | 1.84 | 0.03358 | -0.112 | 54.805
12.5 | 1.845 | 0.03565 | -0.112 | 51.754
13 | 1.842 | 0.03851 | -0.112 | 47.817
13.5 | 1.836 | 0.04161 | -0.112 | 44.134
14 | 1.825 | 0.04447 | -0.112 | 41.026
14.5 | 1.804 | 0.04914 | -0.111 | 36.702
15 | 1.781 | 0.0536 | -0.111 | 33.223
15.5 | 1.753 | 0.05886 | -0.11 | 29.779
16 | 1.718 | 0.0661 | -0.109 | 25.992
16.5 | 1.685 | 0.07109 | -0.109 | 23.707
17 | 1.647 | 0.07879 | -0.108 | 20.898
17.5 | 1.604 | 0.08802 | -0.106 | 18.228

## 42. Re 1M Mach 0.00 (2)
BIGFOIL.COM POLAR EXPORT
daytonwrightt1
Dayton-Wright T-1 |  |  |  | Cl Max: | 1.5633 | at alpha= | 14 | deg
XFOIL ncrit=9 |  |  |  | L/D Max: | 109.941 | at alpha= | 2 | deg
Re: | 1000000 |  |  | Cd Min: | 0.19534 | at alpha= | -20 | deg
Mach: | 0 |  |  | Cl=0 at alpha= | -6.2286 | deg
|  |  |  | @ Cl=0.1, Cd= | 0.0080893
|  |  |  | @ Cl=0.4, Cd= | 0.0073805
|  |  |  | @ Cl=0.6, Cd= | 0.0077037
alpha (deg) | Cl | Cd | Cm | Cl/Cd
-20 | -0.4577 | 0.19534 | -0.0169 | -2.3431
-19.5 | -0.4386 | 0.19068 | -0.0196 | -2.3002
-19 | -0.4214 | 0.18523 | -0.0227 | -2.275
-18.5 | -0.4201 | 0.17371 | -0.028 | -2.4184
-18 | -0.4001 | 0.16944 | -0.03 | -2.3613
-17.5 | -0.3828 | 0.16447 | -0.0324 | -2.3275
-15.5 | -0.8727 | 0.03493 | -0.1057 | -24.9843
-15 | -0.8413 | 0.03067 | -0.109 | -27.4307
-14.5 | -0.7968 | 0.02731 | -0.1122 | -29.1761
-14 | -0.7578 | 0.02477 | -0.1122 | -30.5935
-13.5 | -0.7165 | 0.02296 | -0.1115 | -31.2064
-13 | -0.6752 | 0.02144 | -0.11 | -31.4925
-12.5 | -0.6411 | 0.01891 | -0.1076 | -33.9027
-12 | -0.6 | 0.01714 | -0.1058 | -35.0058
-11.5 | -0.553 | 0.016 | -0.1047 | -34.5625
-11 | -0.5039 | 0.01508 | -0.1037 | -33.4151
-10.5 | -0.4541 | 0.01412 | -0.1029 | -32.1601
-10 | -0.4031 | 0.01327 | -0.1021 | -30.3768
-9.5 | -0.351 | 0.01255 | -0.1015 | -27.9681
-9 | -0.3001 | 0.01159 | -0.1007 | -25.893
-8.5 | -0.2478 | 0.01083 | -0.1001 | -22.8809
-8 | -0.1937 | 0.01032 | -0.0997 | -18.7694
-7.5 | -0.1391 | 0.00988 | -0.0993 | -14.0789
-7 | -0.0847 | 0.00937 | -0.0989 | -9.0395
-6.5 | -0.0298 | 0.00896 | -0.0986 | -3.3259
-6 | 0.0251 | 0.00861 | -0.0982 | 2.9152
-5.5 | 0.0789 | 0.00819 | -0.0976 | 9.6337
-5 | 0.1334 | 0.00793 | -0.0972 | 16.8222
-3.5 | 0.2952 | 0.00748 | -0.0955 | 39.4652
-3 | 0.3477 | 0.00741 | -0.0947 | 46.9231
-2.5 | 0.4008 | 0.00738 | -0.094 | 54.3089
-2 | 0.4536 | 0.00743 | -0.0932 | 61.0498
-1.5 | 0.5067 | 0.0075 | -0.0925 | 67.56
-1 | 0.5593 | 0.00761 | -0.0917 | 73.4954
-0.5 | 0.6114 | 0.00773 | -0.0909 | 79.0944
0 | 0.6621 | 0.00775 | -0.0898 | 85.4323
0.5 | 0.6996 | 0.00685 | -0.0857 | 102.1314
1 | 0.7743 | 0.00735 | -0.0898 | 105.3469
1.5 | 0.8531 | 0.00792 | -0.0951 | 107.7146
2 | 0.9301 | 0.00846 | -0.1 | 109.9409
2.5 | 0.9709 | 0.00889 | -0.097 | 109.2126
3 | 1.0098 | 0.00929 | -0.0936 | 108.6975
3.5 | 1.0483 | 0.00971 | -0.0901 | 107.9609
4 | 1.0883 | 0.01008 | -0.0868 | 107.9663
4.5 | 1.1277 | 0.01048 | -0.0835 | 107.605
5 | 1.1672 | 0.01092 | -0.0803 | 106.8864
5.5 | 1.2087 | 0.01128 | -0.0776 | 107.1543
6 | 1.2466 | 0.01178 | -0.0742 | 105.8234
6.5 | 1.2882 | 0.01224 | -0.0717 | 105.2451
7 | 1.329 | 0.01278 | -0.0692 | 103.9906
7.5 | 1.3692 | 0.01339 | -0.0667 | 102.2554
8 | 1.4103 | 0.01398 | -0.0644 | 100.8798
8.5 | 1.4485 | 0.01475 | -0.0619 | 98.2034
9 | 1.4825 | 0.01577 | -0.0589 | 94.0076
9.5 | 1.4942 | 0.01811 | -0.0531 | 82.5069
10 | 1.5121 | 0.02021 | -0.0486 | 74.8194
10.5 | 1.5329 | 0.02224 | -0.0448 | 68.9254
11 | 1.5394 | 0.02536 | -0.04 | 60.7019
11.5 | 1.5353 | 0.02951 | -0.0349 | 52.0264
12 | 1.5453 | 0.03284 | -0.0317 | 47.0554
12.5 | 1.555 | 0.03648 | -0.0291 | 42.6261
13 | 1.5626 | 0.04053 | -0.0269 | 38.5542
13.5 | 1.5607 | 0.04589 | -0.0251 | 34.0096
14 | 1.5633 | 0.05109 | -0.0241 | 30.5989
14.5 | 1.5608 | 0.05718 | -0.0236 | 27.2963
15 | 1.5521 | 0.06429 | -0.0237 | 24.1422
15.5 | 1.5365 | 0.07264 | -0.0246 | 21.1523
16 | 1.5114 | 0.0826 | -0.0263 | 18.2978
16.5 | 1.4785 | 0.09413 | -0.029 | 15.707
17 | 1.4458 | 0.10599 | -0.0324 | 13.6409
17.5 | 1.4253 | 0.11621 | -0.0358 | 12.2649
18 | 1.4064 | 0.12629 | -0.0395 | 11.1363
18.5 | 1.3897 | 0.13624 | -0.0436 | 10.2004
19 | 1.3767 | 0.14562 | -0.0479 | 9.4541

## 43. Re 1M Mach 0.10 (1)
BIGFOIL.COM POLAR EXPORT
daytonwrightt1
Dayton-Wright T-1 |  |  |  | Cl Max: | 1.837 | at alpha= | 12.5 | deg
JavaFoil+Calcfoil stall+Eppler ext transition |  |  |  | L/D Max: | 113.796 | at alpha= | 6 | deg
Re: | 1000000 |  |  | Cd Min: | 0.00873 | at alpha= | -4 | deg
Mach: | 0.1 |  |  | Cl=0 at alpha= | -6.1441 | deg
|  |  |  | @ Cl=0.1, Cd= | 0.0095613
|  |  |  | @ Cl=0.4, Cd= | 0.0089807
|  |  |  | @ Cl=0.6, Cd= | 0.0088465
alpha (deg) | Cl | Cd | Cm | Cl/Cd
-20 | -0.833 | 0.165 | -0.028 | -5.048
-19.5 | -0.829 | 0.16075 | -0.028 | -5.154
-19 | -0.823 | 0.15336 | -0.029 | -5.363
-18.5 | -0.814 | 0.14647 | -0.029 | -5.561
-18 | -0.804 | 0.1395 | -0.03 | -5.765
-17.5 | -0.792 | 0.13155 | -0.03 | -6.022
-17 | -0.778 | 0.1253 | -0.031 | -6.206
-16.5 | -0.761 | 0.12037 | -0.031 | -6.321
-16 | -0.742 | 0.11469 | -0.032 | -6.469
-15.5 | -0.721 | 0.10866 | -0.033 | -6.634
-15 | -0.698 | 0.1028 | -0.033 | -6.786
-14.5 | -0.672 | 0.09805 | -0.033 | -6.851
-14 | -0.644 | 0.09299 | -0.034 | -6.927
-13.5 | -0.618 | 0.086 | -0.04 | -7.187
-13 | -0.592 | 0.07616 | -0.046 | -7.779
-12.5 | -0.559 | 0.07121 | -0.047 | -7.847
-12 | -0.531 | 0.06023 | -0.053 | -8.822
-11.5 | -0.504 | 0.04717 | -0.059 | -10.693
-11 | -0.472 | 0.03817 | -0.063 | -12.377
-10.5 | -0.48 | 0.01409 | -0.076 | -34.047
-10 | -0.436 | 0.01147 | -0.079 | -38.029
-9.5 | -0.383 | 0.01093 | -0.08 | -35.064
-9 | -0.329 | 0.01059 | -0.081 | -31.09
-8.5 | -0.274 | 0.01034 | -0.082 | -26.453
-8 | -0.217 | 0.01007 | -0.083 | -21.557
-7.5 | -0.159 | 0.00992 | -0.084 | -16.077
-7 | -0.101 | 0.01045 | -0.085 | -9.675
-6.5 | -0.042 | 0.01041 | -0.086 | -4.051
-6 | 0.017 | 0.00959 | -0.087 | 1.811
-5.5 | 0.077 | 0.00955 | -0.088 | 8.098
-5 | 0.138 | 0.00958 | -0.089 | 14.357
-4.5 | 0.198 | 0.00924 | -0.09 | 21.449
-4 | 0.259 | 0.00873 | -0.091 | 29.653
-3.5 | 0.319 | 0.00902 | -0.092 | 35.405
-3 | 0.38 | 0.00902 | -0.093 | 42.161
-2.5 | 0.441 | 0.0089 | -0.094 | 49.514
-2 | 0.501 | 0.00894 | -0.095 | 56.005
-1.5 | 0.561 | 0.00897 | -0.096 | 62.567
-1 | 0.621 | 0.00878 | -0.097 | 70.753
-0.5 | 0.682 | 0.00891 | -0.098 | 76.51
0 | 0.746 | 0.00896 | -0.099 | 83.267
0.5 | 0.807 | 0.00914 | -0.099 | 88.301
1 | 0.867 | 0.0088 | -0.1 | 98.529
1.5 | 0.927 | 0.00951 | -0.101 | 97.487
2 | 0.987 | 0.00984 | -0.102 | 100.212
2.5 | 1.046 | 0.01021 | -0.103 | 102.453
3 | 1.106 | 0.0105 | -0.104 | 105.29
3.5 | 1.165 | 0.01116 | -0.105 | 104.394
4 | 1.224 | 0.01147 | -0.106 | 106.719
4.5 | 1.282 | 0.01179 | -0.106 | 108.773
5 | 1.34 | 0.0122 | -0.107 | 109.768
5.5 | 1.397 | 0.01244 | -0.108 | 112.309
6 | 1.452 | 0.01276 | -0.109 | 113.796
6.5 | 1.506 | 0.01359 | -0.11 | 110.835
7 | 1.559 | 0.01399 | -0.111 | 111.401
7.5 | 1.61 | 0.01439 | -0.112 | 111.852
8 | 1.633 | 0.02026 | -0.11 | 80.631
8.5 | 1.667 | 0.02329 | -0.11 | 71.575
9 | 1.708 | 0.02445 | -0.111 | 69.838
9.5 | 1.745 | 0.02572 | -0.111 | 67.839
10 | 1.773 | 0.02729 | -0.112 | 64.99
10.5 | 1.796 | 0.02865 | -0.112 | 62.698
11 | 1.816 | 0.03033 | -0.112 | 59.853
11.5 | 1.829 | 0.03222 | -0.112 | 56.764
12 | 1.836 | 0.03418 | -0.113 | 53.717
12.5 | 1.837 | 0.03663 | -0.113 | 50.164
13 | 1.834 | 0.03905 | -0.113 | 46.981
13.5 | 1.824 | 0.04259 | -0.112 | 42.834
14 | 1.805 | 0.04693 | -0.112 | 38.45
14.5 | 1.781 | 0.0511 | -0.111 | 34.854
15 | 1.754 | 0.05605 | -0.111 | 31.297
15.5 | 1.722 | 0.06128 | -0.11 | 28.103
16 | 1.685 | 0.06794 | -0.11 | 24.801
16.5 | 1.649 | 0.073 | -0.109 | 22.586
17 | 1.601 | 0.08278 | -0.107 | 19.346
17.5 | 1.553 | 0.09297 | -0.106 | 16.701

## 44. Re 1M Mach 0.10 (2)
BIGFOIL.COM POLAR EXPORT
daytonwrightt1
Dayton-Wright T-1 |  |  |  | Cl Max: | 1.5571 | at alpha= | 13 | deg
XFOIL ncrit=9 |  |  |  | L/D Max: | 109.24 | at alpha= | 2 | deg
Re: | 1000000 |  |  | Cd Min: | 0.19585 | at alpha= | -20 | deg
Mach: | 0.1 |  |  | Cl=0 at alpha= | -6.2269 | deg
|  |  |  | @ Cl=0.1, Cd= | 0.0081242
|  |  |  | @ Cl=0.4, Cd= | 0.007421
|  |  |  | @ Cl=0.6, Cd= | 0.007742
alpha (deg) | Cl | Cd | Cm | Cl/Cd
-20 | -0.4573 | 0.19585 | -0.0171 | -2.335
-19.5 | -0.438 | 0.19119 | -0.0198 | -2.2909
-18.5 | -0.4192 | 0.17419 | -0.0284 | -2.4066
-18 | -0.3988 | 0.16993 | -0.0302 | -2.3468
-17.5 | -0.3813 | 0.16498 | -0.0326 | -2.3112
-16.5 | -0.3705 | 0.14778 | -0.0399 | -2.5071
-15 | -0.8213 | 0.03448 | -0.1094 | -23.8196
-14.5 | -0.7882 | 0.02971 | -0.1135 | -26.5298
-14 | -0.7527 | 0.02634 | -0.1144 | -28.5763
-13.5 | -0.714 | 0.02404 | -0.1137 | -29.7005
-13 | -0.6754 | 0.02221 | -0.112 | -30.4097
-12.5 | -0.6389 | 0.02014 | -0.1097 | -31.7229
-12 | -0.602 | 0.01769 | -0.1074 | -34.0305
-11.5 | -0.5557 | 0.0164 | -0.1061 | -33.8841
-11 | -0.5067 | 0.01541 | -0.105 | -32.8812
-10.5 | -0.4568 | 0.01439 | -0.1041 | -31.7443
-10 | -0.4056 | 0.01348 | -0.1032 | -30.089
-9.5 | -0.3534 | 0.0127 | -0.1025 | -27.8268
-9 | -0.3017 | 0.01179 | -0.1017 | -25.5895
-8.5 | -0.2496 | 0.01094 | -0.1009 | -22.8154
-8 | -0.1952 | 0.0104 | -0.1005 | -18.7692
-7 | -0.0854 | 0.00944 | -0.0996 | -9.0466
-6.5 | -0.0302 | 0.009 | -0.0992 | -3.3556
-6 | 0.0251 | 0.00865 | -0.0988 | 2.9017
-5.5 | 0.0793 | 0.00823 | -0.0982 | 9.6355
-5 | 0.1341 | 0.00795 | -0.0977 | 16.8679
-4.5 | 0.1886 | 0.00779 | -0.0972 | 24.2105
-4 | 0.2426 | 0.00764 | -0.0965 | 31.7539
-3.5 | 0.2967 | 0.0075 | -0.0959 | 39.56
-3 | 0.3496 | 0.00744 | -0.0951 | 46.9892
-2.5 | 0.4026 | 0.00742 | -0.0943 | 54.2588
-2 | 0.4559 | 0.00745 | -0.0936 | 61.1946
-1.5 | 0.5091 | 0.00754 | -0.0928 | 67.5199
-1 | 0.5622 | 0.00764 | -0.0921 | 73.5864
-0.5 | 0.6141 | 0.00778 | -0.0911 | 78.9332
0 | 0.6653 | 0.00782 | -0.0901 | 85.0767
0.5 | 0.7019 | 0.00689 | -0.0858 | 101.8723
1 | 0.7767 | 0.00741 | -0.0897 | 104.8178
1.5 | 0.8565 | 0.00798 | -0.0951 | 107.3308
2 | 0.934 | 0.00855 | -0.1001 | 109.2398
2.5 | 0.9746 | 0.00895 | -0.0969 | 108.8939
3 | 1.0131 | 0.00937 | -0.0933 | 108.1217
3.5 | 1.0513 | 0.0098 | -0.0896 | 107.2755
4 | 1.0915 | 0.01017 | -0.0863 | 107.3255
4.5 | 1.1312 | 0.01056 | -0.083 | 107.1212
5 | 1.1705 | 0.01102 | -0.0797 | 106.216
5.5 | 1.2112 | 0.01138 | -0.0766 | 106.4323
6 | 1.2502 | 0.01189 | -0.0734 | 105.1472
6.5 | 1.2918 | 0.01238 | -0.0708 | 104.3457
7 | 1.3333 | 0.01293 | -0.0683 | 103.1168
7.5 | 1.373 | 0.0136 | -0.0656 | 100.9559
8 | 1.415 | 0.01419 | -0.0634 | 99.7181
8.5 | 1.4532 | 0.01499 | -0.0608 | 96.9446
9 | 1.4865 | 0.01609 | -0.0576 | 92.3866
9.5 | 1.4961 | 0.01861 | -0.0516 | 80.3923
10 | 1.5146 | 0.02074 | -0.0472 | 73.028
10.5 | 1.5329 | 0.02299 | -0.0431 | 66.6768
11 | 1.533 | 0.02666 | -0.0378 | 57.5019
11.5 | 1.5325 | 0.03068 | -0.0333 | 49.9511
12 | 1.5423 | 0.03418 | -0.0302 | 45.1229
12.5 | 1.5518 | 0.03797 | -0.0278 | 40.8691
13 | 1.5571 | 0.04243 | -0.0257 | 36.6981
13.5 | 1.5532 | 0.04819 | -0.0242 | 32.2308
14 | 1.5544 | 0.05375 | -0.0234 | 28.9191
14.5 | 1.5487 | 0.06041 | -0.0231 | 25.6365
15 | 1.537 | 0.0681 | -0.0236 | 22.5698
15.5 | 1.5177 | 0.07713 | -0.0248 | 19.6772
16 | 1.4903 | 0.08764 | -0.0269 | 17.0048
16.5 | 1.4563 | 0.09948 | -0.03 | 14.6391
17 | 1.4231 | 0.11162 | -0.0338 | 12.7495
17.5 | 1.4033 | 0.12179 | -0.0373 | 11.5223
18 | 1.387 | 0.1316 | -0.0412 | 10.5395

## 45. Re 1M Mach 0.25 (1)
BIGFOIL.COM POLAR EXPORT
daytonwrightt1
Dayton-Wright T-1 |  |  |  | Cl Max: | 1.808 | at alpha= | 11 | deg
JavaFoil+Calcfoil stall+Eppler ext transition |  |  |  | L/D Max: | 113.373 | at alpha= | 6 | deg
Re: | 1000000 |  |  | Cd Min: | 0.00869 | at alpha= | -3.5 | deg
Mach: | 0.25 |  |  | Cl=0 at alpha= | -6.1475 | deg
|  |  |  | @ Cl=0.1, Cd= | 0.0096566
|  |  |  | @ Cl=0.4, Cd= | 0.009084
|  |  |  | @ Cl=0.6, Cd= | 0.0090103
alpha (deg) | Cl | Cd | Cm | Cl/Cd
-20 | -0.632 | 0.18224 | -0.028 | -3.467
-19.5 | -0.65 | 0.17273 | -0.028 | -3.764
-19 | -0.665 | 0.16728 | -0.028 | -3.976
-18.5 | -0.677 | 0.15863 | -0.029 | -4.268
-18 | -0.685 | 0.14937 | -0.03 | -4.589
-17.5 | -0.69 | 0.14048 | -0.03 | -4.914
-17 | -0.692 | 0.13317 | -0.031 | -5.194
-16.5 | -0.689 | 0.126 | -0.031 | -5.47
-16 | -0.683 | 0.11939 | -0.032 | -5.723
-15.5 | -0.674 | 0.11249 | -0.033 | -5.989
-15 | -0.66 | 0.10692 | -0.033 | -6.176
-14.5 | -0.644 | 0.10067 | -0.034 | -6.393
-14 | -0.623 | 0.09587 | -0.035 | -6.503
-13.5 | -0.6 | 0.09045 | -0.036 | -6.634
-13 | -0.573 | 0.08522 | -0.036 | -6.727
-12.5 | -0.544 | 0.08084 | -0.036 | -6.726
-12 | -0.517 | 0.07262 | -0.046 | -7.122
-11.5 | -0.491 | 0.06041 | -0.053 | -8.127
-11 | -0.458 | 0.05343 | -0.057 | -8.562
-10.5 | -0.426 | 0.04273 | -0.063 | -9.964
-10 | -0.392 | 0.03229 | -0.068 | -12.155
-9.5 | -0.39 | 0.01141 | -0.082 | -34.143
-9 | -0.335 | 0.01089 | -0.083 | -30.783
-8.5 | -0.279 | 0.0106 | -0.084 | -26.346
-8 | -0.222 | 0.01023 | -0.085 | -21.693
-7.5 | -0.163 | 0.01005 | -0.086 | -16.247
-7 | -0.104 | 0.00976 | -0.087 | -10.62
-6.5 | -0.043 | 0.01051 | -0.088 | -4.11
-6 | 0.018 | 0.00963 | -0.089 | 1.849
-5.5 | 0.079 | 0.00966 | -0.09 | 8.214
-5 | 0.141 | 0.00965 | -0.091 | 14.642
-4.5 | 0.203 | 0.00962 | -0.092 | 21.16
-4 | 0.266 | 0.00933 | -0.093 | 28.496
-3.5 | 0.328 | 0.00869 | -0.094 | 37.773
-3 | 0.391 | 0.0091 | -0.095 | 42.917
-2.5 | 0.453 | 0.00899 | -0.096 | 50.361
-2 | 0.514 | 0.00903 | -0.097 | 56.999
-1.5 | 0.576 | 0.00908 | -0.098 | 63.483
-1 | 0.638 | 0.0089 | -0.099 | 71.719
-0.5 | 0.7 | 0.00897 | -0.1 | 78.017
0 | 0.767 | 0.00911 | -0.101 | 84.141
0.5 | 0.829 | 0.00935 | -0.102 | 88.661
1 | 0.89 | 0.01071 | -0.103 | 83.098
1.5 | 0.952 | 0.00972 | -0.104 | 97.948
2 | 1.013 | 0.01156 | -0.105 | 87.657
2.5 | 1.074 | 0.01032 | -0.106 | 104.095
3 | 1.135 | 0.01081 | -0.107 | 105.048
3.5 | 1.196 | 0.01147 | -0.108 | 104.236
4 | 1.256 | 0.0118 | -0.108 | 106.522
4.5 | 1.316 | 0.01217 | -0.109 | 108.134
5 | 1.374 | 0.01253 | -0.11 | 109.727
5.5 | 1.433 | 0.0129 | -0.111 | 111.042
6 | 1.489 | 0.01313 | -0.112 | 113.373
6.5 | 1.543 | 0.01403 | -0.113 | 109.993
7 | 1.596 | 0.01449 | -0.114 | 110.099
7.5 | 1.615 | 0.02042 | -0.112 | 79.061
8 | 1.659 | 0.02154 | -0.113 | 77.035
8.5 | 1.694 | 0.02519 | -0.113 | 67.263
9 | 1.733 | 0.02662 | -0.113 | 65.104
9.5 | 1.766 | 0.02817 | -0.113 | 62.69
10 | 1.786 | 0.02974 | -0.114 | 60.069
10.5 | 1.801 | 0.03172 | -0.114 | 56.793
11 | 1.808 | 0.03393 | -0.114 | 53.295
11.5 | 1.807 | 0.03609 | -0.114 | 50.074
12 | 1.798 | 0.03901 | -0.114 | 46.093
12.5 | 1.777 | 0.04282 | -0.114 | 41.5
13 | 1.749 | 0.04674 | -0.114 | 37.416
13.5 | 1.7 | 0.05422 | -0.112 | 31.35
14 | 1.656 | 0.05865 | -0.112 | 28.243
14.5 | 1.602 | 0.06491 | -0.111 | 24.683
15 | 1.538 | 0.07281 | -0.11 | 21.121
15.5 | 1.467 | 0.08149 | -0.108 | 18
16 | 1.389 | 0.09265 | -0.106 | 14.994

## 46. Re 1M Mach 0.25 (2)
BIGFOIL.COM POLAR EXPORT
daytonwrightt1
Dayton-Wright T-1 |  |  |  | Cl Max: | 1.5273 | at alpha= | 10.5 | deg
XFOIL ncrit=9 |  |  |  | L/D Max: | 106.114 | at alpha= | 2 | deg
Re: | 1000000 |  |  | Cd Min: | 0.17258 | at alpha= | -18 | deg
Mach: | 0.25 |  |  | Cl=0 at alpha= | -6.2165 | deg
|  |  |  | @ Cl=0.1, Cd= | 0.00836
|  |  |  | @ Cl=0.4, Cd= | 0.0075874
|  |  |  | @ Cl=0.6, Cd= | 0.0078996
alpha (deg) | Cl | Cd | Cm | Cl/Cd
-18 | -0.3927 | 0.17258 | -0.0318 | -2.2755
-17.5 | -0.3737 | 0.1677 | -0.0341 | -2.2284
-17 | -0.3584 | 0.16165 | -0.0368 | -2.2171
-16.5 | -0.361 | 0.15054 | -0.0417 | -2.398
-16 | -0.3423 | 0.14632 | -0.0427 | -2.3394
-15.5 | -0.3292 | 0.14147 | -0.0438 | -2.327
-14.5 | -0.3454 | 0.12568 | -0.046 | -2.7482
-14 | -0.3164 | 0.12012 | -0.0505 | -2.634
-13.5 | -0.5507 | 0.06033 | -0.0882 | -9.1281
-13 | -0.628 | 0.03126 | -0.1225 | -20.0896
-12.5 | -0.6185 | 0.02648 | -0.1203 | -23.3573
-12 | -0.5927 | 0.02308 | -0.1176 | -25.6802
-11.5 | -0.5631 | 0.01951 | -0.1147 | -28.8621
-11 | -0.5181 | 0.01769 | -0.1127 | -29.2877
-10.5 | -0.4688 | 0.01628 | -0.1112 | -28.7961
-10 | -0.4181 | 0.01492 | -0.1097 | -28.0228
-9.5 | -0.3656 | 0.01376 | -0.1083 | -26.5698
-9 | -0.3111 | 0.01285 | -0.1072 | -24.2101
-8.5 | -0.2583 | 0.01169 | -0.1059 | -22.0958
-8 | -0.2032 | 0.0109 | -0.105 | -18.6422
-7.5 | -0.1465 | 0.01031 | -0.1043 | -14.2095
-7 | -0.0893 | 0.00983 | -0.1036 | -9.0844
-6.5 | -0.0326 | 0.00926 | -0.1029 | -3.5205
-6 | 0.0249 | 0.00889 | -0.1024 | 2.8009
-5.5 | 0.0813 | 0.00848 | -0.1016 | 9.5873
-5 | 0.1374 | 0.00812 | -0.1008 | 16.9212
-4.5 | 0.1935 | 0.00793 | -0.1001 | 24.401
-4 | 0.2493 | 0.0078 | -0.0993 | 31.9615
-3.5 | 0.3048 | 0.00768 | -0.0985 | 39.6875
-3 | 0.3588 | 0.00761 | -0.0974 | 47.1485
-2.5 | 0.4136 | 0.00758 | -0.0966 | 54.5646
-2 | 0.4679 | 0.00763 | -0.0956 | 61.3237
-1.5 | 0.5229 | 0.00771 | -0.0947 | 67.821
-1 | 0.5768 | 0.00783 | -0.0937 | 73.6654
-0.5 | 0.6301 | 0.00799 | -0.0926 | 78.8611
0 | 0.6822 | 0.00812 | -0.0913 | 84.0148
0.5 | 0.7181 | 0.00722 | -0.0867 | 99.4598
1 | 0.7922 | 0.00772 | -0.0898 | 102.6166
2 | 0.9529 | 0.00898 | -0.0998 | 106.1136
2.5 | 0.9916 | 0.00937 | -0.0957 | 105.8271
3 | 1.0299 | 0.00978 | -0.0915 | 105.3067
3.5 | 1.0682 | 0.0102 | -0.0872 | 104.7255
4 | 1.1069 | 0.01062 | -0.0831 | 104.2279
4.5 | 1.1431 | 0.01108 | -0.0785 | 103.1679
5 | 1.1844 | 0.01149 | -0.075 | 103.0809
5.5 | 1.2256 | 0.01206 | -0.0716 | 101.6252
6 | 1.27 | 0.01257 | -0.0689 | 101.0342
6.5 | 1.3104 | 0.01331 | -0.0657 | 98.4523
7 | 1.3559 | 0.01388 | -0.0633 | 97.6873
7.5 | 1.3975 | 0.01466 | -0.0605 | 95.3274
8 | 1.4375 | 0.01556 | -0.0575 | 92.3843
8.5 | 1.4765 | 0.01655 | -0.0545 | 89.2145
9 | 1.4978 | 0.01859 | -0.0496 | 80.5702
9.5 | 1.5065 | 0.02151 | -0.0438 | 70.0372
10 | 1.5235 | 0.02411 | -0.0394 | 63.1895
10.5 | 1.5273 | 0.0278 | -0.0344 | 54.9388
11 | 1.5158 | 0.033 | -0.0294 | 45.9333
11.5 | 1.5216 | 0.03733 | -0.0263 | 40.7608
12 | 1.5243 | 0.04228 | -0.024 | 36.0525
12.5 | 1.5265 | 0.04768 | -0.0223 | 32.0155
13 | 1.5182 | 0.05453 | -0.0214 | 27.8416
13.5 | 1.5048 | 0.06237 | -0.0213 | 24.127
14 | 1.4904 | 0.07068 | -0.0219 | 21.0866
14.5 | 1.4693 | 0.08016 | -0.0234 | 18.3296
15 | 1.4437 | 0.09061 | -0.0256 | 15.9331
15.5 | 1.4152 | 0.10171 | -0.0286 | 13.9141

## 47. Re 1M Mach 0.50 (1)
BIGFOIL.COM POLAR EXPORT
daytonwrightt1
Dayton-Wright T-1 |  |  |  | Cl Max: | 1.712 | at alpha= | 8 | deg
JavaFoil+Calcfoil stall+Eppler ext transition |  |  |  | L/D Max: | 107.182 | at alpha= | 4.5 | deg
Re: | 1000000 |  |  | Cd Min: | 0.00868 | at alpha= | -3.5 | deg
Mach: | 0.5 |  |  | Cl=0 at alpha= | -6.1471 | deg
|  |  |  | @ Cl=0.1, Cd= | 0.010786
|  |  |  | @ Cl=0.4, Cd= | 0.0089617
|  |  |  | @ Cl=0.6, Cd= | 0.0093577
alpha (deg) | Cl | Cd | Cm | Cl/Cd
-20 | -0.766 | 0.19765 | -0.039 | -3.878
-19.5 | -0.74 | 0.19543 | -0.039 | -3.785
-19 | -0.713 | 0.18668 | -0.04 | -3.817
-18.5 | -0.686 | 0.18174 | -0.04 | -3.772
-18 | -0.66 | 0.17918 | -0.042 | -3.684
-17.5 | -0.631 | 0.17306 | -0.041 | -3.648
-17 | -0.603 | 0.15639 | -0.04 | -3.854
-16.5 | -0.575 | 0.15159 | -0.04 | -3.793
-16 | -0.547 | 0.14644 | -0.04 | -3.737
-15.5 | -0.52 | 0.14067 | -0.04 | -3.695
-15 | -0.492 | 0.14663 | -0.041 | -3.357
-14.5 | -0.465 | 0.1444 | -0.041 | -3.218
-14 | -0.437 | 0.13893 | -0.041 | -3.146
-13.5 | -0.409 | 0.12906 | -0.041 | -3.172
-13 | -0.381 | 0.11092 | -0.04 | -3.438
-12.5 | -0.354 | 0.10562 | -0.039 | -3.347
-12 | -0.326 | 0.10005 | -0.04 | -3.259
-11.5 | -0.298 | 0.09581 | -0.041 | -3.115
-11 | -0.271 | 0.09174 | -0.042 | -2.952
-10.5 | -0.243 | 0.09019 | -0.042 | -2.695
-10 | -0.284 | 0.07189 | -0.041 | -3.951
-9.5 | -0.3 | 0.06364 | -0.043 | -4.716
-9 | -0.275 | 0.0583 | -0.044 | -4.712
-8.5 | -0.244 | 0.04671 | -0.064 | -5.217
-8 | -0.234 | 0.01311 | -0.094 | -17.879
-7.5 | -0.177 | 0.01067 | -0.096 | -16.551
-7 | -0.113 | 0.01168 | -0.097 | -9.694
-6.5 | -0.048 | 0.01012 | -0.099 | -4.701
-6 | 0.02 | 0.01001 | -0.1 | 1.967
-5.5 | 0.088 | 0.01096 | -0.101 | 8.032
-5 | 0.157 | 0.00996 | -0.102 | 15.78
-4.5 | 0.227 | 0.00988 | -0.103 | 22.939
-4 | 0.296 | 0.00872 | -0.104 | 33.994
-3.5 | 0.366 | 0.00868 | -0.105 | 42.208
-3 | 0.436 | 0.00926 | -0.107 | 47.071
-2.5 | 0.505 | 0.00925 | -0.108 | 54.593
-2 | 0.574 | 0.00932 | -0.109 | 61.614
-1.5 | 0.643 | 0.00942 | -0.11 | 68.28
-1 | 0.712 | 0.00954 | -0.111 | 74.595
-0.5 | 0.78 | 0.00974 | -0.112 | 80.145
0 | 0.856 | 0.00965 | -0.113 | 88.636
0.5 | 0.924 | 0.01231 | -0.114 | 75.073
1 | 0.993 | 0.01071 | -0.115 | 92.65
1.5 | 1.061 | 0.0104 | -0.116 | 101.959
2 | 1.129 | 0.01107 | -0.117 | 101.934
2.5 | 1.196 | 0.01153 | -0.118 | 103.711
3 | 1.263 | 0.01212 | -0.119 | 104.178
3.5 | 1.33 | 0.01258 | -0.12 | 105.717
4 | 1.396 | 0.01316 | -0.121 | 106.096
4.5 | 1.459 | 0.01362 | -0.122 | 107.182
5 | 1.522 | 0.01759 | -0.123 | 86.527
5.5 | 1.559 | 0.01848 | -0.122 | 84.388
6 | 1.607 | 0.01915 | -0.123 | 83.872
6.5 | 1.64 | 0.02445 | -0.122 | 67.076
7 | 1.677 | 0.02622 | -0.123 | 63.976
7.5 | 1.697 | 0.03165 | -0.122 | 53.616
8 | 1.712 | 0.03457 | -0.122 | 49.535
8.5 | 1.71 | 0.03886 | -0.122 | 44.008
9 | 1.686 | 0.04406 | -0.121 | 38.265
9.5 | 1.595 | 0.05132 | -0.119 | 31.073
10 | 0.95 | 0.09292 | -0.101 | 10.22
10.5 | 0.924 | 0.10666 | -0.059 | 8.663
11 | 0.952 | 0.11141 | -0.061 | 8.541
11.5 | 0.989 | 0.12397 | -0.078 | 7.977
12 | 1.013 | 0.12622 | -0.075 | 8.024
12.5 | 1.045 | 0.13531 | -0.081 | 7.726
13 | 1.073 | 0.14163 | -0.082 | 7.578

## 48. Re 1M Mach 0.50 (2)
BIGFOIL.COM POLAR EXPORT
daytonwrightt1
Dayton-Wright T-1 |  |  |  | Cl Max: | 1.5365 | at alpha= | 8.5 | deg
XFOIL ncrit=9 |  |  |  | L/D Max: | 90.2679 | at alpha= | 2.5 | deg
Re: | 1000000 |  |  | Cd Min: | 0.12908 | at alpha= | -14 | deg
Mach: | 0.5 |  |  | Cl=0 at alpha= | -6.1662 | deg
|  |  |  | @ Cl=0.1, Cd= | 0.0093641
|  |  |  | @ Cl=0.4, Cd= | 0.008369
|  |  |  | @ Cl=0.6, Cd= | 0.0085988
alpha (deg) | Cl | Cd | Cm | Cl/Cd
-14 | -0.2273 | 0.12908 | -0.0665 | -1.7609
-13.5 | -0.1991 | 0.12194 | -0.0721 | -1.6328
-12.5 | -0.1659 | 0.1039 | -0.0851 | -1.5967
-12 | -0.1523 | 0.09672 | -0.088 | -1.5746
-11.5 | -0.1473 | 0.08937 | -0.0902 | -1.6482
-11 | -0.1472 | 0.08142 | -0.093 | -1.8079
-10.5 | -0.153 | 0.07264 | -0.0969 | -2.1063
-10 | -0.17 | 0.0624 | -0.1028 | -2.7244
-9.5 | -0.2166 | 0.04835 | -0.1151 | -4.4798
-9 | -0.2873 | 0.02572 | -0.1333 | -11.1703
-8.5 | -0.2686 | 0.01891 | -0.1319 | -14.2041
-8 | -0.2259 | 0.01527 | -0.1285 | -14.7937
-7.5 | -0.1689 | 0.01325 | -0.1255 | -12.7472
-7 | -0.1069 | 0.01189 | -0.1229 | -8.9907
-6.5 | -0.043 | 0.01088 | -0.1206 | -3.9522
-6 | 0.0214 | 0.01007 | -0.1185 | 2.1251
-5.5 | 0.0857 | 0.00946 | -0.1165 | 9.0592
-5 | 0.1498 | 0.00903 | -0.1147 | 16.5891
-4.5 | 0.2123 | 0.00869 | -0.1127 | 24.4304
-4 | 0.2745 | 0.00849 | -0.1109 | 32.3322
-3.5 | 0.3362 | 0.00842 | -0.109 | 39.9287
-3 | 0.3971 | 0.00837 | -0.1072 | 47.4432
-2.5 | 0.4575 | 0.00835 | -0.1054 | 54.7904
-2 | 0.5165 | 0.00839 | -0.1033 | 61.5614
-1.5 | 0.5758 | 0.00851 | -0.1013 | 67.6616
-1 | 0.633 | 0.00872 | -0.099 | 72.5917
-0.5 | 0.6874 | 0.00905 | -0.0961 | 75.9558
0 | 0.7389 | 0.00947 | -0.0927 | 78.0253
0.5 | 0.7881 | 0.0099 | -0.089 | 79.6061
1 | 0.8282 | 0.0095 | -0.0838 | 87.1789
2.5 | 1.011 | 0.0112 | -0.0791 | 90.2679
3 | 1.0561 | 0.01185 | -0.0743 | 89.1224
4 | 1.1516 | 0.01343 | -0.0662 | 85.7483
4.5 | 1.1983 | 0.01444 | -0.0621 | 82.9848
5 | 1.248 | 0.01542 | -0.0584 | 80.9339
5.5 | 1.2966 | 0.01655 | -0.0546 | 78.3444
6 | 1.3402 | 0.01799 | -0.0504 | 74.4969
6.5 | 1.3911 | 0.0192 | -0.0469 | 72.4531
7 | 1.4354 | 0.02083 | -0.0429 | 68.9102
7.5 | 1.4786 | 0.02265 | -0.0388 | 65.2804
8 | 1.5228 | 0.02455 | -0.0349 | 62.0285
8.5 | 1.5365 | 0.0284 | -0.0297 | 54.1021
9 | 1.5303 | 0.03389 | -0.0245 | 45.1549
9.5 | 1.5283 | 0.03966 | -0.0206 | 38.535
10 | 1.5194 | 0.04644 | -0.0178 | 32.7175
11 | 1.4407 | 0.06695 | -0.017 | 21.519
11.5 | 1.4074 | 0.07754 | -0.0183 | 18.1506
12 | 1.3699 | 0.08898 | -0.0206 | 15.3956
12.5 | 1.3355 | 0.10048 | -0.0237 | 13.2912
13 | 1.3038 | 0.11211 | -0.0275 | 11.6296
13.5 | 1.2763 | 0.12365 | -0.0319 | 10.3219

## 49. Re 2M Mach 0.00 (1)
BIGFOIL.COM POLAR EXPORT
daytonwrightt1
Dayton-Wright T-1 |  |  |  | Cl Max: | 1.861 | at alpha= | 12.5 | deg
JavaFoil+Calcfoil stall+Eppler ext transition |  |  |  | L/D Max: | 127.175 | at alpha= | 6 | deg
Re: | 2000000 |  |  | Cd Min: | 0.00812 | at alpha= | -1 | deg
Mach: | 0 |  |  | Cl=0 at alpha= | -6.1441 | deg
|  |  |  | @ Cl=0.1, Cd= | 0.0090508
|  |  |  | @ Cl=0.4, Cd= | 0.0082827
|  |  |  | @ Cl=0.6, Cd= | 0.0082134
alpha (deg) | Cl | Cd | Cm | Cl/Cd
-20 | -0.865 | 0.14888 | -0.034 | -5.808
-19.5 | -0.855 | 0.14866 | -0.033 | -5.749
-19 | -0.848 | 0.13921 | -0.035 | -6.089
-18.5 | -0.839 | 0.13135 | -0.036 | -6.388
-18 | -0.826 | 0.12558 | -0.037 | -6.579
-17.5 | -0.813 | 0.12025 | -0.038 | -6.762
-17 | -0.802 | 0.10859 | -0.041 | -7.389
-16.5 | -0.782 | 0.10469 | -0.041 | -7.47
-16 | -0.764 | 0.09819 | -0.043 | -7.78
-15.5 | -0.745 | 0.08991 | -0.045 | -8.286
-15 | -0.728 | 0.07819 | -0.049 | -9.307
-14.5 | -0.703 | 0.07147 | -0.051 | -9.84
-14 | -0.683 | 0.06044 | -0.054 | -11.295
-13.5 | -0.651 | 0.05746 | -0.055 | -11.325
-13 | -0.626 | 0.04747 | -0.058 | -13.185
-12.5 | -0.59 | 0.04465 | -0.059 | -13.22
-12 | -0.559 | 0.03764 | -0.062 | -14.838
-11.5 | -0.58 | 0.01254 | -0.075 | -46.233
-11 | -0.536 | 0.01202 | -0.076 | -44.606
-10.5 | -0.487 | 0.01048 | -0.077 | -46.442
-10 | -0.435 | 0.01006 | -0.078 | -43.263
-9.5 | -0.382 | 0.00924 | -0.08 | -41.386
-9 | -0.328 | 0.00943 | -0.081 | -34.8
-8.5 | -0.273 | 0.0093 | -0.082 | -29.332
-8 | -0.216 | 0.0091 | -0.083 | -23.765
-7.5 | -0.159 | 0.00899 | -0.084 | -17.663
-7 | -0.101 | 0.00927 | -0.084 | -10.859
-6.5 | -0.042 | 0.00959 | -0.085 | -4.374
-6 | 0.017 | 0.00883 | -0.087 | 1.957
-5.5 | 0.077 | 0.00884 | -0.088 | 8.706
-5 | 0.137 | 0.00939 | -0.088 | 14.586
-4.5 | 0.197 | 0.00862 | -0.089 | 22.876
-4 | 0.258 | 0.0085 | -0.09 | 30.293
-3.5 | 0.318 | 0.00831 | -0.091 | 38.266
-3 | 0.378 | 0.00829 | -0.092 | 45.67
-2.5 | 0.438 | 0.00827 | -0.093 | 53.033
-2 | 0.498 | 0.00906 | -0.094 | 55.025
-1.5 | 0.558 | 0.00842 | -0.095 | 66.344
-1 | 0.619 | 0.00812 | -0.096 | 76.19
-0.5 | 0.678 | 0.0093 | -0.097 | 72.907
0 | 0.743 | 0.00891 | -0.098 | 83.409
0.5 | 0.803 | 0.00911 | -0.099 | 88.083
1 | 0.863 | 0.01045 | -0.1 | 82.567
1.5 | 0.922 | 0.00874 | -0.101 | 105.496
2 | 0.982 | 0.009 | -0.102 | 109.104
2.5 | 1.041 | 0.00945 | -0.103 | 110.205
3 | 1.1 | 0.00975 | -0.104 | 112.793
3.5 | 1.159 | 0.01002 | -0.104 | 115.706
4 | 1.218 | 0.01034 | -0.105 | 117.788
4.5 | 1.276 | 0.0106 | -0.106 | 120.404
5 | 1.333 | 0.01081 | -0.107 | 123.377
5.5 | 1.39 | 0.01097 | -0.108 | 126.732
6 | 1.445 | 0.01136 | -0.108 | 127.175
6.5 | 1.499 | 0.01195 | -0.109 | 125.427
7 | 1.552 | 0.01229 | -0.11 | 126.273
7.5 | 1.603 | 0.01264 | -0.111 | 126.862
8 | 1.653 | 0.01526 | -0.112 | 108.315
8.5 | 1.672 | 0.02035 | -0.111 | 82.197
9 | 1.712 | 0.02124 | -0.111 | 80.593
9.5 | 1.75 | 0.02225 | -0.111 | 78.637
10 | 1.78 | 0.02339 | -0.112 | 76.124
10.5 | 1.805 | 0.02453 | -0.112 | 73.589
11 | 1.826 | 0.02612 | -0.113 | 69.924
11.5 | 1.841 | 0.02744 | -0.113 | 67.109
12 | 1.854 | 0.02907 | -0.113 | 63.781
12.5 | 1.861 | 0.03055 | -0.114 | 60.904
13 | 1.858 | 0.03302 | -0.113 | 56.272
13.5 | 1.853 | 0.03557 | -0.113 | 52.096
14 | 1.842 | 0.03812 | -0.113 | 48.336
14.5 | 1.826 | 0.04127 | -0.113 | 44.243
15 | 1.805 | 0.04473 | -0.113 | 40.361
15.5 | 1.778 | 0.04902 | -0.113 | 36.274
16 | 1.742 | 0.05489 | -0.112 | 31.739
16.5 | 1.71 | 0.05945 | -0.111 | 28.762
17 | 1.672 | 0.06574 | -0.111 | 25.433
17.5 | 1.63 | 0.07334 | -0.11 | 22.232

## 50. Re 2M Mach 0.00 (2)
BIGFOIL.COM POLAR EXPORT
daytonwrightt1
Dayton-Wright T-1 |  |  |  | Cl Max: | 1.6698 | at alpha= | 15.5 | deg
XFOIL ncrit=9 |  |  |  | L/D Max: | 129.035 | at alpha= | 5.5 | deg
Re: | 2000000 |  |  | Cd Min: | 0.14356 | at alpha= | 20 | deg
Mach: | 0 |  |  | Cl=0 at alpha= | -6.1742 | deg
|  |  |  | @ Cl=0.1, Cd= | 0.0070654
|  |  |  | @ Cl=0.4, Cd= | 0.00666
|  |  |  | @ Cl=0.6, Cd= | 0.0069786
alpha (deg) | Cl | Cd | Cm | Cl/Cd
-19 | -0.873 | 0.08562 | -0.0661 | -10.1962
-18.5 | -0.9671 | 0.06493 | -0.0792 | -14.8945
-17.5 | -1.1168 | 0.0291 | -0.1051 | -38.378
-17 | -1.0921 | 0.02428 | -0.1075 | -44.9794
-16.5 | -1.0482 | 0.0223 | -0.1083 | -47.0045
-16 | -1.0013 | 0.02098 | -0.1085 | -47.7264
-15.5 | -0.9591 | 0.0198 | -0.1073 | -48.4394
-15 | -0.9181 | 0.01863 | -0.1056 | -49.2807
-14.5 | -0.8741 | 0.01754 | -0.1044 | -49.8347
-14 | -0.8271 | 0.01665 | -0.1034 | -49.6757
-13 | -0.7294 | 0.01507 | -0.1018 | -48.4008
-12.5 | -0.6807 | 0.01412 | -0.101 | -48.2082
-12 | -0.6355 | 0.01268 | -0.0996 | -50.1183
-11.5 | -0.5836 | 0.01193 | -0.0992 | -48.9187
-11 | -0.5307 | 0.01136 | -0.0988 | -46.7165
-10.5 | -0.477 | 0.01079 | -0.0985 | -44.2076
-10 | -0.4229 | 0.01028 | -0.0982 | -41.1381
-9.5 | -0.3682 | 0.00983 | -0.098 | -37.4568
-9 | -0.3128 | 0.00945 | -0.0979 | -33.1005
-8.5 | -0.2587 | 0.00889 | -0.0975 | -29.1001
-8 | -0.2033 | 0.00845 | -0.0974 | -24.0592
-7.5 | -0.1475 | 0.00814 | -0.0973 | -18.1204
-7 | -0.0915 | 0.00788 | -0.0972 | -11.6117
-6.5 | -0.0359 | 0.00762 | -0.0969 | -4.7113
-6 | 0.0192 | 0.00739 | -0.0966 | 2.5981
-5.5 | 0.0744 | 0.00719 | -0.0963 | 10.3477
-5 | 0.1278 | 0.00693 | -0.0957 | 18.4416
-4.5 | 0.1824 | 0.00685 | -0.0953 | 26.6277
-4 | 0.2367 | 0.00679 | -0.0948 | 34.8601
-3.5 | 0.2909 | 0.00676 | -0.0944 | 43.0325
-3 | 0.3454 | 0.0067 | -0.094 | 51.5522
-2.5 | 0.3991 | 0.00666 | -0.0935 | 59.9249
-2 | 0.4533 | 0.00666 | -0.0931 | 68.0631
-1.5 | 0.5067 | 0.00675 | -0.0925 | 75.0667
-1 | 0.5605 | 0.00686 | -0.092 | 81.7055
-0.5 | 0.6138 | 0.00702 | -0.0914 | 87.4359
0 | 0.6662 | 0.00723 | -0.0906 | 92.1438
0.5 | 0.7176 | 0.00744 | -0.0898 | 96.4516
1 | 0.7666 | 0.00742 | -0.0885 | 103.3154
1.5 | 0.8045 | 0.00684 | -0.0847 | 117.617
2 | 0.8721 | 0.00724 | -0.0873 | 120.4558
2.5 | 0.9422 | 0.0077 | -0.0906 | 122.3636
3 | 1.0141 | 0.00809 | -0.0944 | 125.3523
3.5 | 1.0782 | 0.00846 | -0.0964 | 127.4468
4 | 1.1195 | 0.00874 | -0.0934 | 128.0892
4.5 | 1.1613 | 0.00901 | -0.0905 | 128.8901
5 | 1.2014 | 0.00936 | -0.0873 | 128.3547
5.5 | 1.2439 | 0.00964 | -0.0846 | 129.0353
6 | 1.2847 | 0.01005 | -0.0817 | 127.8308
6.5 | 1.3275 | 0.01037 | -0.0792 | 128.0135
7 | 1.3671 | 0.01082 | -0.0762 | 126.3494
7.5 | 1.4068 | 0.01137 | -0.0734 | 123.7291
8 | 1.4425 | 0.01216 | -0.0701 | 118.6266
8.5 | 1.4573 | 0.01406 | -0.0637 | 103.6486
9 | 1.484 | 0.01544 | -0.0596 | 96.114
9.5 | 1.5151 | 0.01664 | -0.0563 | 91.0517
10 | 1.5296 | 0.01886 | -0.0511 | 81.1029
10.5 | 1.5394 | 0.02152 | -0.0458 | 71.5335
11 | 1.562 | 0.02349 | -0.0424 | 66.4964
11.5 | 1.5861 | 0.02544 | -0.0396 | 62.3467
12 | 1.6049 | 0.02786 | -0.0365 | 57.6059
12.5 | 1.6234 | 0.03041 | -0.0338 | 53.3838
13 | 1.6406 | 0.03323 | -0.0314 | 49.3711
13.5 | 1.6534 | 0.03661 | -0.0291 | 45.1625
14 | 1.6595 | 0.04082 | -0.027 | 40.6541
14.5 | 1.6638 | 0.04553 | -0.0255 | 36.5429
15 | 1.6693 | 0.05032 | -0.0245 | 33.1737
15.5 | 1.6698 | 0.05592 | -0.0239 | 29.8605
16 | 1.6646 | 0.06237 | -0.0238 | 26.6891
16.5 | 1.6542 | 0.06974 | -0.0243 | 23.7195
17 | 1.6367 | 0.07827 | -0.0253 | 20.9109
17.5 | 1.6127 | 0.08799 | -0.0272 | 18.3282
18 | 1.5825 | 0.09884 | -0.0298 | 16.0107
18.5 | 1.5466 | 0.11096 | -0.0335 | 13.9384
19 | 1.5106 | 0.12332 | -0.038 | 12.2494
19.5 | 1.4896 | 0.13362 | -0.0422 | 11.148
20 | 1.4714 | 0.14356 | -0.0467 | 10.2494

## 51. Re 2M Mach 0.10 (1)
BIGFOIL.COM POLAR EXPORT
daytonwrightt1
Dayton-Wright T-1 |  |  |  | Cl Max: | 1.854 | at alpha= | 12.5 | deg
JavaFoil+Calcfoil stall+Eppler ext transition |  |  |  | L/D Max: | 126.871 | at alpha= | 6 | deg
Re: | 2000000 |  |  | Cd Min: | 0.00815 | at alpha= | -1 | deg
Mach: | 0.1 |  |  | Cl=0 at alpha= | -6.1441 | deg
|  |  |  | @ Cl=0.1, Cd= | 0.0088238
|  |  |  | @ Cl=0.4, Cd= | 0.0082798
|  |  |  | @ Cl=0.6, Cd= | 0.0082329
alpha (deg) | Cl | Cd | Cm | Cl/Cd
-20 | -0.839 | 0.15361 | -0.033 | -5.459
-19.5 | -0.833 | 0.15014 | -0.032 | -5.545
-19 | -0.828 | 0.14257 | -0.034 | -5.806
-18.5 | -0.82 | 0.13507 | -0.035 | -6.074
-18 | -0.81 | 0.12948 | -0.035 | -6.257
-17.5 | -0.802 | 0.11853 | -0.038 | -6.769
-17 | -0.79 | 0.11135 | -0.04 | -7.093
-16.5 | -0.771 | 0.10795 | -0.04 | -7.145
-16 | -0.755 | 0.10021 | -0.042 | -7.535
-15.5 | -0.737 | 0.09298 | -0.044 | -7.923
-15 | -0.72 | 0.08168 | -0.048 | -8.812
-14.5 | -0.697 | 0.07453 | -0.05 | -9.352
-14 | -0.677 | 0.06315 | -0.053 | -10.728
-13.5 | -0.646 | 0.05998 | -0.054 | -10.778
-13 | -0.622 | 0.04983 | -0.058 | -12.485
-12.5 | -0.587 | 0.04693 | -0.059 | -12.511
-12 | -0.557 | 0.03918 | -0.062 | -14.21
-11.5 | -0.578 | 0.01298 | -0.075 | -44.497
-11 | -0.537 | 0.01212 | -0.077 | -44.316
-10.5 | -0.488 | 0.0105 | -0.078 | -46.454
-10 | -0.436 | 0.01013 | -0.079 | -43.093
-9.5 | -0.384 | 0.00928 | -0.08 | -41.317
-9 | -0.329 | 0.00952 | -0.081 | -34.598
-8.5 | -0.274 | 0.00927 | -0.082 | -29.542
-8 | -0.217 | 0.00917 | -0.083 | -23.665
-7.5 | -0.16 | 0.0091 | -0.084 | -17.527
-7 | -0.101 | 0.00938 | -0.085 | -10.786
-6.5 | -0.042 | 0.00956 | -0.086 | -4.41
-6 | 0.017 | 0.00882 | -0.087 | 1.968
-5.5 | 0.077 | 0.00882 | -0.088 | 8.773
-5 | 0.138 | 0.00883 | -0.089 | 15.582
-4.5 | 0.198 | 0.00858 | -0.09 | 23.108
-4 | 0.259 | 0.00855 | -0.091 | 30.263
-3.5 | 0.32 | 0.00833 | -0.092 | 38.353
-3 | 0.38 | 0.00827 | -0.093 | 45.982
-2.5 | 0.441 | 0.0083 | -0.094 | 53.121
-2 | 0.501 | 0.0091 | -0.095 | 55.063
-1.5 | 0.561 | 0.00838 | -0.096 | 66.942
-1 | 0.622 | 0.00815 | -0.097 | 76.302
-0.5 | 0.682 | 0.00929 | -0.098 | 73.407
0 | 0.746 | 0.01001 | -0.099 | 74.54
0.5 | 0.807 | 0.00914 | -0.1 | 88.213
1 | 0.867 | 0.01044 | -0.1 | 83.046
1.5 | 0.927 | 0.00874 | -0.101 | 106.052
2 | 0.987 | 0.00903 | -0.102 | 109.262
2.5 | 1.046 | 0.00951 | -0.103 | 109.957
3 | 1.106 | 0.00976 | -0.104 | 113.271
3.5 | 1.165 | 0.01004 | -0.105 | 116.022
4 | 1.224 | 0.01036 | -0.106 | 118.175
4.5 | 1.282 | 0.01064 | -0.107 | 120.536
5 | 1.34 | 0.0109 | -0.108 | 122.842
5.5 | 1.397 | 0.01109 | -0.108 | 125.945
6 | 1.452 | 0.01145 | -0.109 | 126.871
6.5 | 1.506 | 0.01201 | -0.11 | 125.362
7 | 1.559 | 0.01237 | -0.111 | 126.035
7.5 | 1.61 | 0.01272 | -0.112 | 126.573
8 | 1.66 | 0.01534 | -0.112 | 108.202
8.5 | 1.675 | 0.02048 | -0.111 | 81.792
9 | 1.717 | 0.02154 | -0.111 | 79.728
9.5 | 1.755 | 0.02258 | -0.112 | 77.707
10 | 1.783 | 0.02389 | -0.112 | 74.657
10.5 | 1.807 | 0.02511 | -0.113 | 71.969
11 | 1.827 | 0.02651 | -0.113 | 68.902
11.5 | 1.841 | 0.02806 | -0.113 | 65.614
12 | 1.851 | 0.02962 | -0.114 | 62.483
12.5 | 1.854 | 0.03136 | -0.114 | 59.12
13 | 1.851 | 0.03354 | -0.114 | 55.189
13.5 | 1.841 | 0.03633 | -0.114 | 50.666
14 | 1.825 | 0.03958 | -0.114 | 46.101
14.5 | 1.806 | 0.04257 | -0.113 | 42.41
15 | 1.778 | 0.04663 | -0.113 | 38.139
15.5 | 1.747 | 0.05113 | -0.113 | 34.168
16 | 1.709 | 0.05674 | -0.112 | 30.114
16.5 | 1.673 | 0.06109 | -0.112 | 27.388
17 | 1.626 | 0.06918 | -0.11 | 23.506
17.5 | 1.578 | 0.07732 | -0.109 | 20.409

## 52. Re 2M Mach 0.10 (2)
BIGFOIL.COM POLAR EXPORT
daytonwrightt1
Dayton-Wright T-1 |  |  |  | Cl Max: | 1.6599 | at alpha= | 15 | deg
XFOIL ncrit=9 |  |  |  | L/D Max: | 128.589 | at alpha= | 5.5 | deg
Re: | 2000000 |  |  | Cd Min: | 0.1636 | at alpha= | -20 | deg
Mach: | 0.1 |  |  | Cl=0 at alpha= | -6.1727 | deg
|  |  |  | @ Cl=0.1, Cd= | 0.0070975
|  |  |  | @ Cl=0.4, Cd= | 0.0066907
|  |  |  | @ Cl=0.6, Cd= | 0.0070098
alpha (deg) | Cl | Cd | Cm | Cl/Cd
-20 | -0.2841 | 0.1636 | -0.0381 | -1.7366
-19.5 | -0.2777 | 0.16012 | -0.0396 | -1.7343
-18.5 | -0.8488 | 0.08378 | -0.0683 | -10.1313
-18 | -0.9448 | 0.06315 | -0.0815 | -14.9612
-17.5 | -1.0493 | 0.04063 | -0.0995 | -25.8257
-17 | -1.081 | 0.02745 | -0.1095 | -39.3807
-16.5 | -1.0459 | 0.02408 | -0.111 | -43.4344
-16 | -0.9993 | 0.0223 | -0.1116 | -44.8117
-15.5 | -0.9593 | 0.02093 | -0.1101 | -45.8337
-15 | -0.9198 | 0.01957 | -0.1082 | -47.0005
-14.5 | -0.8771 | 0.01832 | -0.1067 | -47.8766
-14 | -0.8312 | 0.01726 | -0.1055 | -48.1576
-13 | -0.7342 | 0.01546 | -0.1035 | -47.4903
-12.5 | -0.6831 | 0.01472 | -0.1028 | -46.4062
-11.5 | -0.5878 | 0.01217 | -0.1005 | -48.2991
-11 | -0.5345 | 0.01156 | -0.1 | -46.237
-10.5 | -0.4805 | 0.01095 | -0.0996 | -43.8813
-10 | -0.4261 | 0.0104 | -0.0993 | -40.9712
-9.5 | -0.3711 | 0.00993 | -0.099 | -37.3716
-9 | -0.3153 | 0.00952 | -0.0988 | -33.1197
-8.5 | -0.2606 | 0.009 | -0.0984 | -28.9556
-8 | -0.2049 | 0.00851 | -0.0982 | -24.0776
-7.5 | -0.1488 | 0.00818 | -0.098 | -18.1907
-7 | -0.0925 | 0.00791 | -0.0978 | -11.6941
-6.5 | -0.0364 | 0.00767 | -0.0976 | -4.7458
-6 | 0.0192 | 0.00742 | -0.0973 | 2.5876
-5.5 | 0.0747 | 0.00722 | -0.0969 | 10.3463
-5 | 0.1284 | 0.00696 | -0.0963 | 18.4483
-4.5 | 0.1831 | 0.00688 | -0.0958 | 26.6134
-4 | 0.2378 | 0.00682 | -0.0953 | 34.868
-3.5 | 0.2925 | 0.00678 | -0.0949 | 43.1416
-3 | 0.3471 | 0.00672 | -0.0944 | 51.6518
-2.5 | 0.4012 | 0.00669 | -0.0939 | 59.9701
-2 | 0.4557 | 0.00669 | -0.0935 | 68.1166
-1.5 | 0.5094 | 0.00677 | -0.0929 | 75.2437
-1 | 0.5633 | 0.0069 | -0.0923 | 81.6377
-0.5 | 0.6168 | 0.00706 | -0.0917 | 87.3654
0 | 0.6693 | 0.00727 | -0.0909 | 92.0633
0.5 | 0.7208 | 0.0075 | -0.0899 | 96.1067
1 | 0.771 | 0.0076 | -0.0888 | 101.4474
1.5 | 0.8085 | 0.00688 | -0.0849 | 117.5145
2 | 0.876 | 0.0073 | -0.0873 | 120
2.5 | 0.9469 | 0.00775 | -0.0907 | 122.1806
3 | 1.0194 | 0.00814 | -0.0945 | 125.2334
3.5 | 1.0828 | 0.00851 | -0.0963 | 127.2385
4 | 1.1236 | 0.00881 | -0.0931 | 127.5369
4.5 | 1.1659 | 0.00907 | -0.0901 | 128.5447
5.5 | 1.2486 | 0.00971 | -0.084 | 128.5891
6 | 1.2896 | 0.01012 | -0.081 | 127.4308
6.5 | 1.3313 | 0.01046 | -0.0782 | 127.2753
7 | 1.372 | 0.01092 | -0.0753 | 125.641
7.5 | 1.4122 | 0.01149 | -0.0725 | 122.9069
8 | 1.4462 | 0.0124 | -0.0688 | 116.629
8.5 | 1.4614 | 0.01431 | -0.0625 | 102.1244
9 | 1.4885 | 0.01572 | -0.0584 | 94.6883
9.5 | 1.5182 | 0.01704 | -0.0548 | 89.0962
10 | 1.5269 | 0.01968 | -0.0489 | 77.5864
10.5 | 1.5409 | 0.02216 | -0.0442 | 69.5352
11 | 1.5632 | 0.02423 | -0.0409 | 64.5151
11.5 | 1.5866 | 0.0263 | -0.0379 | 60.327
12 | 1.6038 | 0.02895 | -0.0348 | 55.399
12.5 | 1.6226 | 0.0316 | -0.0322 | 51.3481
13 | 1.6386 | 0.03466 | -0.0298 | 47.2764
13.5 | 1.649 | 0.0384 | -0.0276 | 42.9427
14 | 1.6515 | 0.04319 | -0.0256 | 38.238
14.5 | 1.657 | 0.04794 | -0.0243 | 34.564
15 | 1.6599 | 0.05322 | -0.0235 | 31.1894
15.5 | 1.6576 | 0.05932 | -0.0232 | 27.9434
16 | 1.6489 | 0.0664 | -0.0233 | 24.8328
16.5 | 1.6339 | 0.07456 | -0.0242 | 21.9139
17 | 1.6129 | 0.08375 | -0.0256 | 19.2585
17.5 | 1.5848 | 0.09425 | -0.028 | 16.8149
18 | 1.5524 | 0.10565 | -0.0312 | 14.6938
18.5 | 1.5149 | 0.11818 | -0.0354 | 12.8186
19 | 1.4838 | 0.13003 | -0.04 | 11.4112
19.5 | 1.4665 | 0.13985 | -0.0443 | 10.4862
20 | 1.45 | 0.14966 | -0.0491 | 9.6886

## 53. Re 2M Mach 0.25 (1)
BIGFOIL.COM POLAR EXPORT
daytonwrightt1
Dayton-Wright T-1 |  |  |  | Cl Max: | 1.822 | at alpha= | 11 | deg
JavaFoil+Calcfoil stall+Eppler ext transition |  |  |  | L/D Max: | 126.438 | at alpha= | 6 | deg
Re: | 2000000 |  |  | Cd Min: | 0.00801 | at alpha= | -3.5 | deg
Mach: | 0.25 |  |  | Cl=0 at alpha= | -6.1475 | deg
|  |  |  | @ Cl=0.1, Cd= | 0.0089732
|  |  |  | @ Cl=0.4, Cd= | 0.0083913
|  |  |  | @ Cl=0.6, Cd= | 0.0084048
alpha (deg) | Cl | Cd | Cm | Cl/Cd
-20 | -0.632 | 0.17147 | -0.028 | -3.687
-19.5 | -0.651 | 0.16111 | -0.029 | -4.038
-19 | -0.666 | 0.1576 | -0.029 | -4.224
-18.5 | -0.678 | 0.14917 | -0.03 | -4.543
-18 | -0.686 | 0.14099 | -0.031 | -4.867
-17.5 | -0.691 | 0.13261 | -0.032 | -5.211
-17 | -0.692 | 0.12522 | -0.032 | -5.53
-16.5 | -0.69 | 0.11942 | -0.033 | -5.778
-16 | -0.688 | 0.11048 | -0.038 | -6.224
-15.5 | -0.681 | 0.10314 | -0.041 | -6.603
-15 | -0.668 | 0.09735 | -0.042 | -6.858
-14.5 | -0.655 | 0.08839 | -0.045 | -7.411
-14 | -0.637 | 0.08142 | -0.047 | -7.824
-13.5 | -0.617 | 0.07414 | -0.05 | -8.322
-13 | -0.598 | 0.06202 | -0.055 | -9.649
-12.5 | -0.568 | 0.05927 | -0.056 | -9.575
-12 | -0.545 | 0.04742 | -0.06 | -11.489
-11.5 | -0.515 | 0.0396 | -0.064 | -13.004
-11 | -0.481 | 0.03382 | -0.066 | -14.219
-10.5 | -0.492 | 0.01224 | -0.08 | -40.204
-10 | -0.442 | 0.01054 | -0.081 | -41.969
-9.5 | -0.39 | 0.00961 | -0.082 | -40.584
-9 | -0.335 | 0.0097 | -0.083 | -34.594
-8.5 | -0.279 | 0.00952 | -0.084 | -29.358
-8 | -0.222 | 0.00933 | -0.085 | -23.771
-7.5 | -0.163 | 0.00923 | -0.086 | -17.687
-7 | -0.104 | 0.0087 | -0.087 | -11.909
-6.5 | -0.043 | 0.00967 | -0.088 | -4.469
-6 | 0.018 | 0.00897 | -0.089 | 1.986
-5.5 | 0.079 | 0.00898 | -0.09 | 8.833
-5 | 0.141 | 0.00896 | -0.091 | 15.763
-4.5 | 0.204 | 0.00896 | -0.092 | 22.701
-4 | 0.266 | 0.0086 | -0.093 | 30.922
-3.5 | 0.328 | 0.00801 | -0.094 | 40.993
-3 | 0.391 | 0.0084 | -0.095 | 46.501
-2.5 | 0.453 | 0.00834 | -0.096 | 54.287
-2 | 0.515 | 0.00844 | -0.097 | 60.972
-1.5 | 0.576 | 0.00849 | -0.098 | 67.889
-1 | 0.638 | 0.00827 | -0.099 | 77.251
-0.5 | 0.7 | 0.00852 | -0.1 | 82.166
0 | 0.767 | 0.00906 | -0.101 | 84.598
0.5 | 0.829 | 0.0093 | -0.102 | 89.112
1 | 0.89 | 0.0107 | -0.103 | 83.238
1.5 | 0.952 | 0.00894 | -0.104 | 106.48
2 | 1.013 | 0.00921 | -0.105 | 109.949
2.5 | 1.074 | 0.00963 | -0.106 | 111.573
3 | 1.135 | 0.00999 | -0.107 | 113.596
3.5 | 1.196 | 0.0103 | -0.108 | 116.117
4 | 1.256 | 0.01061 | -0.109 | 118.453
4.5 | 1.316 | 0.01095 | -0.11 | 120.197
5 | 1.374 | 0.01126 | -0.11 | 122.087
5.5 | 1.433 | 0.01146 | -0.111 | 125.012
6 | 1.489 | 0.01177 | -0.112 | 126.438
6.5 | 1.543 | 0.01246 | -0.113 | 123.787
7 | 1.596 | 0.01287 | -0.114 | 124.011
7.5 | 1.647 | 0.01548 | -0.115 | 106.37
8 | 1.696 | 0.0188 | -0.115 | 90.233
8.5 | 1.703 | 0.02211 | -0.113 | 77.025
9 | 1.743 | 0.0234 | -0.114 | 74.483
9.5 | 1.776 | 0.02465 | -0.114 | 72.042
10 | 1.797 | 0.02609 | -0.115 | 68.9
10.5 | 1.813 | 0.02763 | -0.115 | 65.62
11 | 1.822 | 0.02949 | -0.115 | 61.773
11.5 | 1.822 | 0.03128 | -0.116 | 58.266
12 | 1.814 | 0.03349 | -0.116 | 54.157
12.5 | 1.795 | 0.03655 | -0.116 | 49.097
13 | 1.768 | 0.03954 | -0.115 | 44.726
13.5 | 1.724 | 0.04536 | -0.114 | 38.019
14 | 1.681 | 0.04915 | -0.114 | 34.189
14.5 | 1.626 | 0.05448 | -0.113 | 29.838
15 | 1.562 | 0.06072 | -0.112 | 25.719
15.5 | 1.491 | 0.06815 | -0.111 | 21.874
16 | 1.412 | 0.07701 | -0.11 | 18.336

## 54. Re 2M Mach 0.25 (2)
BIGFOIL.COM POLAR EXPORT
daytonwrightt1
Dayton-Wright T-1 |  |  |  | Cl Max: | 1.6164 | at alpha= | 13 | deg
XFOIL ncrit=9 |  |  |  | L/D Max: | 125.917 | at alpha= | 4.5 | deg
Re: | 2000000 |  |  | Cd Min: | 0.19092 | at alpha= | -20 | deg
Mach: | 0.25 |  |  | Cl=0 at alpha= | -6.1623 | deg
|  |  |  | @ Cl=0.1, Cd= | 0.0073046
|  |  |  | @ Cl=0.4, Cd= | 0.0068191
|  |  |  | @ Cl=0.6, Cd= | 0.0071349
alpha (deg) | Cl | Cd | Cm | Cl/Cd
-20 | -0.4751 | 0.19092 | -0.019 | -2.4885
-19.5 | -0.4554 | 0.1859 | -0.0223 | -2.4497
-19 | -0.436 | 0.18081 | -0.0255 | -2.4114
-18.5 | -0.4355 | 0.16918 | -0.0304 | -2.5742
-18 | -0.4172 | 0.16402 | -0.0333 | -2.5436
-17.5 | -0.3985 | 0.15905 | -0.036 | -2.5055
-17 | -0.3857 | 0.15246 | -0.039 | -2.5298
-16.5 | -0.3942 | 0.14044 | -0.0435 | -2.8069
-16 | -0.3778 | 0.13573 | -0.0454 | -2.7835
-15.5 | -0.7043 | 0.07169 | -0.0762 | -9.8242
-15 | -0.8513 | 0.03415 | -0.1187 | -24.9283
-14.5 | -0.8484 | 0.02693 | -0.1205 | -31.5039
-14 | -0.8249 | 0.02353 | -0.1183 | -35.0574
-13.5 | -0.7899 | 0.02101 | -0.1161 | -37.5964
-13 | -0.7481 | 0.01902 | -0.1141 | -39.3323
-12.5 | -0.702 | 0.01733 | -0.1123 | -40.5078
-12 | -0.6519 | 0.01606 | -0.1107 | -40.5915
-11.5 | -0.6055 | 0.01419 | -0.1088 | -42.6709
-11 | -0.5543 | 0.0129 | -0.1074 | -42.969
-10.5 | -0.4992 | 0.01205 | -0.1063 | -41.4274
-10 | -0.4431 | 0.01127 | -0.1054 | -39.3168
-9 | -0.3289 | 0.01001 | -0.1039 | -32.8571
-8.5 | -0.2709 | 0.00955 | -0.1033 | -28.3665
-8 | -0.214 | 0.00889 | -0.1026 | -24.072
-7.5 | -0.1557 | 0.00844 | -0.1021 | -18.4479
-7 | -0.0973 | 0.00811 | -0.1017 | -11.9975
-6.5 | -0.0389 | 0.00785 | -0.1013 | -4.9554
-6 | 0.0187 | 0.00757 | -0.1007 | 2.4703
-5.5 | 0.0758 | 0.0074 | -0.1001 | 10.2432
-5 | 0.1316 | 0.00718 | -0.0993 | 18.3287
-4.5 | 0.1879 | 0.00699 | -0.0987 | 26.8813
-4 | 0.2441 | 0.00695 | -0.098 | 35.1223
-3.5 | 0.3005 | 0.0069 | -0.0975 | 43.5507
-3 | 0.3568 | 0.00685 | -0.0969 | 52.0876
-2.5 | 0.4128 | 0.00681 | -0.0963 | 60.6167
-2 | 0.4684 | 0.00684 | -0.0956 | 68.4795
-1.5 | 0.5234 | 0.00691 | -0.0948 | 75.7453
-1 | 0.5786 | 0.00706 | -0.0941 | 81.9547
-0.5 | 0.6329 | 0.00725 | -0.0932 | 87.2966
0 | 0.6863 | 0.00753 | -0.0921 | 91.1421
0.5 | 0.7388 | 0.00779 | -0.091 | 94.8395
1 | 0.791 | 0.00801 | -0.0897 | 98.7516
1.5 | 0.8303 | 0.0072 | -0.0858 | 115.3194
2 | 0.8973 | 0.00756 | -0.0875 | 118.6905
3 | 1.0471 | 0.0085 | -0.0949 | 123.1882
3.5 | 1.1048 | 0.00883 | -0.0948 | 125.1189
4 | 1.1459 | 0.00913 | -0.091 | 125.5093
4.5 | 1.1874 | 0.00943 | -0.0872 | 125.9173
5 | 1.2284 | 0.00978 | -0.0834 | 125.6033
5.5 | 1.2677 | 0.01014 | -0.0793 | 125.0197
6 | 1.3106 | 0.01056 | -0.0761 | 124.1098
6.5 | 1.3545 | 0.01106 | -0.0731 | 122.4684
7 | 1.3995 | 0.01158 | -0.0705 | 120.8549
7.5 | 1.4411 | 0.01229 | -0.0673 | 117.2579
8 | 1.4605 | 0.0141 | -0.0612 | 103.5816
8.5 | 1.4818 | 0.01596 | -0.0557 | 92.8446
9 | 1.5096 | 0.0176 | -0.0515 | 85.7727
9.5 | 1.5265 | 0.01997 | -0.0463 | 76.4397
10 | 1.5273 | 0.02353 | -0.04 | 64.9086
10.5 | 1.5479 | 0.02603 | -0.0363 | 59.466
11 | 1.569 | 0.02865 | -0.033 | 54.7644
11.5 | 1.584 | 0.0319 | -0.0298 | 49.6552
12 | 1.5993 | 0.03538 | -0.0271 | 45.2035
12.5 | 1.6109 | 0.0394 | -0.0247 | 40.8858
13 | 1.6164 | 0.04427 | -0.0228 | 36.5123
13.5 | 1.611 | 0.05056 | -0.0214 | 31.8631
14 | 1.6067 | 0.05709 | -0.0207 | 28.1433
14.5 | 1.598 | 0.06435 | -0.0206 | 24.8329
15 | 1.5834 | 0.07262 | -0.0213 | 21.8039
15.5 | 1.5631 | 0.08182 | -0.0226 | 19.1041
16 | 1.5378 | 0.09201 | -0.0248 | 16.7134
16.5 | 1.5084 | 0.10297 | -0.0277 | 14.6489
17 | 1.4784 | 0.11436 | -0.0313 | 12.9276
17.5 | 1.4494 | 0.12581 | -0.0356 | 11.5205
18 | 1.4225 | 0.13733 | -0.0405 | 10.3583

## 55. Re 2M Mach 0.50 (1)
BIGFOIL.COM POLAR EXPORT
daytonwrightt1
Dayton-Wright T-1 |  |  |  | Cl Max: | 1.725 | at alpha= | 8.5 | deg
JavaFoil+Calcfoil stall+Eppler ext transition |  |  |  | L/D Max: | 121.425 | at alpha= | 5 | deg
Re: | 2000000 |  |  | Cd Min: | 0.00857 | at alpha= | -2 | deg
Mach: | 0.5 |  |  | Cl=0 at alpha= | -6.1471 | deg
|  |  |  | @ Cl=0.1, Cd= | 0.0099748
|  |  |  | @ Cl=0.4, Cd= | 0.0086674
|  |  |  | @ Cl=0.6, Cd= | 0.0086001
alpha (deg) | Cl | Cd | Cm | Cl/Cd
-20 | -0.767 | 0.17957 | -0.039 | -4.274
-19.5 | -0.74 | 0.17531 | -0.04 | -4.223
-19 | -0.713 | 0.16689 | -0.04 | -4.273
-18.5 | -0.686 | 0.16466 | -0.041 | -4.168
-18 | -0.661 | 0.16264 | -0.043 | -4.064
-17.5 | -0.633 | 0.15251 | -0.043 | -4.15
-17 | -0.604 | 0.14192 | -0.042 | -4.259
-16.5 | -0.576 | 0.1369 | -0.042 | -4.208
-16 | -0.548 | 0.13202 | -0.041 | -4.152
-15.5 | -0.521 | 0.12811 | -0.042 | -4.064
-15 | -0.493 | 0.1302 | -0.042 | -3.786
-14.5 | -0.465 | 0.12739 | -0.042 | -3.652
-14 | -0.438 | 0.12244 | -0.042 | -3.574
-13.5 | -0.41 | 0.11543 | -0.044 | -3.556
-13 | -0.383 | 0.10179 | -0.044 | -3.758
-12.5 | -0.354 | 0.09687 | -0.041 | -3.653
-12 | -0.326 | 0.09143 | -0.041 | -3.569
-11.5 | -0.299 | 0.07836 | -0.045 | -3.819
-11 | -0.272 | 0.07242 | -0.048 | -3.758
-10.5 | -0.245 | 0.06633 | -0.05 | -3.69
-10 | -0.284 | 0.06742 | -0.043 | -4.216
-9.5 | -0.3 | 0.05974 | -0.044 | -5.029
-9 | -0.29 | 0.03912 | -0.071 | -7.423
-8.5 | -0.259 | 0.02828 | -0.079 | -9.153
-8 | -0.237 | 0.01011 | -0.095 | -23.405
-7.5 | -0.177 | 0.0092 | -0.096 | -19.193
-7 | -0.113 | 0.01061 | -0.097 | -10.67
-6.5 | -0.048 | 0.00934 | -0.099 | -5.093
-6 | 0.02 | 0.00918 | -0.1 | 2.144
-5.5 | 0.088 | 0.01014 | -0.101 | 8.677
-5 | 0.157 | 0.00919 | -0.102 | 17.107
-4.5 | 0.227 | 0.00909 | -0.103 | 24.927
-4 | 0.296 | 0.00873 | -0.104 | 33.968
-3.5 | 0.366 | 0.00875 | -0.105 | 41.879
-3 | 0.436 | 0.00858 | -0.107 | 50.845
-2.5 | 0.505 | 0.00965 | -0.108 | 52.343
-2 | 0.574 | 0.00857 | -0.109 | 67.04
-1.5 | 0.643 | 0.00865 | -0.11 | 74.314
-1 | 0.712 | 0.01031 | -0.111 | 69.047
-0.5 | 0.78 | 0.00956 | -0.112 | 81.633
0 | 0.856 | 0.00935 | -0.113 | 91.469
0.5 | 0.924 | 0.00964 | -0.114 | 95.849
1 | 0.993 | 0.01192 | -0.115 | 83.298
1.5 | 1.061 | 0.01034 | -0.116 | 102.582
2 | 1.129 | 0.01015 | -0.117 | 111.146
2.5 | 1.196 | 0.0105 | -0.118 | 113.942
3 | 1.263 | 0.01082 | -0.119 | 116.747
3.5 | 1.33 | 0.01126 | -0.12 | 118.037
4 | 1.396 | 0.01166 | -0.121 | 119.669
4.5 | 1.459 | 0.01207 | -0.122 | 120.86
5 | 1.522 | 0.01253 | -0.123 | 121.425
5.5 | 1.583 | 0.01312 | -0.124 | 120.6
6 | 1.638 | 0.01352 | -0.125 | 121.204
6.5 | 1.649 | 0.02147 | -0.123 | 76.805
7 | 1.687 | 0.02291 | -0.124 | 73.636
7.5 | 1.707 | 0.02784 | -0.123 | 61.294
8 | 1.724 | 0.03083 | -0.123 | 55.911
8.5 | 1.725 | 0.03397 | -0.123 | 50.773
9 | 1.704 | 0.03784 | -0.123 | 45.032
9.5 | 1.618 | 0.04361 | -0.122 | 37.095
10 | 0.992 | 0.06793 | -0.113 | 14.61
10.5 | 0.925 | 0.09329 | -0.061 | 9.912
11 | 0.953 | 0.09841 | -0.063 | 9.68
11.5 | 1.045 | 0.09263 | -0.106 | 11.278
12 | 1.046 | 0.10422 | -0.097 | 10.039
12.5 | 1.083 | 0.11159 | -0.101 | 9.708
13 | 1.094 | 0.12765 | -0.095 | 8.574
13.5 | 1.099 | 0.12114 | -0.081 | 9.069

## 56. Re 2M Mach 0.50 (2)
BIGFOIL.COM POLAR EXPORT
daytonwrightt1
Dayton-Wright T-1 |  |  |  | Cl Max: | 1.5576 | at alpha= | 8.5 | deg
XFOIL ncrit=9 |  |  |  | L/D Max: | 111.136 | at alpha= | 2.5 | deg
Re: | 2000000 |  |  | Cd Min: | 0.21199 | at alpha= | -20 | deg
Mach: | 0.5 |  |  | Cl=0 at alpha= | -6.0965 | deg
|  |  |  | @ Cl=0.1, Cd= | 0.0080677
|  |  |  | @ Cl=0.4, Cd= | 0.0074394
|  |  |  | @ Cl=0.6, Cd= | 0.0077348
alpha (deg) | Cl | Cd | Cm | Cl/Cd
-20 | -0.4604 | 0.21199 | -0.0217 | -2.1718
-19.5 | -0.4369 | 0.20573 | -0.0257 | -2.1237
-19 | -0.4173 | 0.19775 | -0.03 | -2.1102
-18.5 | -0.4014 | 0.18873 | -0.0343 | -2.1268
-18 | -0.3786 | 0.18298 | -0.0377 | -2.0691
-17.5 | -0.3609 | 0.17579 | -0.041 | -2.053
-17 | -0.352 | 0.16653 | -0.0445 | -2.1137
-16.5 | -0.3351 | 0.16184 | -0.0456 | -2.0706
-16 | -0.314 | 0.15481 | -0.0497 | -2.0283
-15.5 | -0.3014 | 0.14319 | -0.057 | -2.1049
-15 | -0.2694 | 0.13709 | -0.0625 | -1.9651
-14.5 | -0.2456 | 0.12977 | -0.0677 | -1.8926
-14 | -0.2304 | 0.12058 | -0.0735 | -1.9108
-13.5 | -0.2289 | 0.11117 | -0.0774 | -2.059
-13 | -0.216 | 0.10544 | -0.0787 | -2.0486
-12.5 | -0.2061 | 0.0988 | -0.0809 | -2.086
-12 | -0.2034 | 0.09076 | -0.0842 | -2.2411
-11.5 | -0.2204 | 0.07965 | -0.0895 | -2.7671
-11 | -0.2601 | 0.06649 | -0.0974 | -3.9119
-10.5 | -0.2868 | 0.05569 | -0.1055 | -5.1499
-10 | -0.3289 | 0.04256 | -0.1196 | -7.7279
-9.5 | -0.3649 | 0.0252 | -0.1329 | -14.4802
-9 | -0.3518 | 0.01742 | -0.1322 | -20.1952
-8.5 | -0.3071 | 0.01388 | -0.1286 | -22.1254
-8 | -0.2481 | 0.01191 | -0.1255 | -20.8312
-7.5 | -0.1848 | 0.01056 | -0.1229 | -17.5
-7 | -0.12 | 0.00951 | -0.1205 | -12.6183
-6.5 | -0.0531 | 0.00886 | -0.1186 | -5.9932
-6 | 0.0127 | 0.00843 | -0.1166 | 1.5065
-5.5 | 0.0782 | 0.00815 | -0.1148 | 9.5951
-5 | 0.1418 | 0.00791 | -0.1129 | 17.9267
-4.5 | 0.2066 | 0.00774 | -0.1113 | 26.6925
-4 | 0.2697 | 0.00751 | -0.1098 | 35.9121
-3.5 | 0.3334 | 0.00745 | -0.1084 | 44.7517
-2.5 | 0.4588 | 0.00743 | -0.1055 | 61.7497
-2 | 0.5201 | 0.00748 | -0.104 | 69.5321
-1.5 | 0.579 | 0.00764 | -0.102 | 75.7853
-1 | 0.6366 | 0.0079 | -0.0998 | 80.5823
-0.5 | 0.6926 | 0.00827 | -0.0972 | 83.7485
0 | 0.7489 | 0.00863 | -0.0948 | 86.7787
0.5 | 0.8049 | 0.00898 | -0.0922 | 89.6325
1 | 0.86 | 0.00927 | -0.0893 | 92.7724
1.5 | 0.9123 | 0.00954 | -0.0859 | 95.6289
2 | 0.9575 | 0.00887 | -0.0812 | 107.9481
2.5 | 1.0569 | 0.00951 | -0.0872 | 111.1356
3 | 1.1009 | 0.00995 | -0.0818 | 110.6432
3.5 | 1.1485 | 0.01048 | -0.0772 | 109.5897
4 | 1.1996 | 0.01109 | -0.0732 | 108.1695
4.5 | 1.2537 | 0.01172 | -0.0697 | 106.971
5 | 1.3056 | 0.01252 | -0.0659 | 104.2812
5.5 | 1.3587 | 0.01337 | -0.0622 | 101.623
6 | 1.4114 | 0.01432 | -0.0585 | 98.5615
6.5 | 1.4629 | 0.01541 | -0.0546 | 94.9319
7 | 1.5115 | 0.01673 | -0.0503 | 90.3467
7.5 | 1.525 | 0.01986 | -0.0432 | 76.7875
8 | 1.5359 | 0.02345 | -0.0367 | 65.4968
8.5 | 1.5576 | 0.02676 | -0.0315 | 58.2063
9 | 1.555 | 0.03195 | -0.0261 | 48.6698
9.5 | 1.5311 | 0.03932 | -0.0217 | 38.9395
10 | 1.5307 | 0.04551 | -0.0189 | 33.6344
10.5 | 1.5208 | 0.05287 | -0.0171 | 28.7649
11 | 1.5067 | 0.06096 | -0.0162 | 24.7162
11.5 | 1.482 | 0.07034 | -0.0164 | 21.0691
12 | 1.4485 | 0.08097 | -0.0178 | 17.8893
12.5 | 1.4105 | 0.09248 | -0.0203 | 15.2519
13 | 1.3725 | 0.10433 | -0.0236 | 13.1554
13.5 | 1.3369 | 0.11643 | -0.0279 | 11.4824

## 57. Re 3M Mach 0.00 (1)
BIGFOIL.COM POLAR EXPORT
daytonwrightt1
Dayton-Wright T-1 |  |  |  | Cl Max: | 1.868 | at alpha= | 12.5 | deg
JavaFoil+Calcfoil stall+Eppler ext transition |  |  |  | L/D Max: | 135.192 | at alpha= | 6 | deg
Re: | 3000000 |  |  | Cd Min: | 0.00769 | at alpha= | -3.5 | deg
Mach: | 0 |  |  | Cl=0 at alpha= | -6.1441 | deg
|  |  |  | @ Cl=0.1, Cd= | 0.0085447
|  |  |  | @ Cl=0.4, Cd= | 0.00847
|  |  |  | @ Cl=0.6, Cd= | 0.0087408
alpha (deg) | Cl | Cd | Cm | Cl/Cd
-20 | -0.873 | 0.13682 | -0.038 | -6.382
-19.5 | -0.863 | 0.13638 | -0.037 | -6.327
-19 | -0.856 | 0.12898 | -0.038 | -6.634
-18.5 | -0.847 | 0.12181 | -0.04 | -6.953
-18 | -0.838 | 0.11258 | -0.042 | -7.444
-17.5 | -0.822 | 0.10983 | -0.042 | -7.482
-17 | -0.814 | 0.09502 | -0.045 | -8.57
-16.5 | -0.793 | 0.0935 | -0.045 | -8.477
-16 | -0.775 | 0.0867 | -0.047 | -8.941
-15.5 | -0.755 | 0.07924 | -0.049 | -9.532
-15 | -0.741 | 0.06594 | -0.052 | -11.233
-14.5 | -0.718 | 0.05913 | -0.054 | -12.138
-14 | -0.693 | 0.05164 | -0.057 | -13.427
-13.5 | -0.661 | 0.04888 | -0.058 | -13.529
-13 | -0.637 | 0.03938 | -0.061 | -16.171
-12.5 | -0.604 | 0.03514 | -0.063 | -17.196
-12 | -0.623 | 0.01268 | -0.073 | -49.133
-11.5 | -0.584 | 0.01168 | -0.075 | -50.012
-11 | -0.536 | 0.01115 | -0.076 | -48.115
-10.5 | -0.487 | 0.00949 | -0.077 | -51.298
-10 | -0.435 | 0.00903 | -0.079 | -48.185
-9.5 | -0.382 | 0.00876 | -0.08 | -43.665
-9 | -0.328 | 0.00871 | -0.081 | -37.66
-8.5 | -0.273 | 0.00893 | -0.082 | -30.544
-8 | -0.216 | 0.00849 | -0.083 | -25.47
-7.5 | -0.159 | 0.00871 | -0.084 | -18.251
-7 | -0.101 | 0.00931 | -0.085 | -10.812
-6.5 | -0.042 | 0.0092 | -0.086 | -4.564
-6 | 0.017 | 0.00855 | -0.087 | 2.021
-5.5 | 0.077 | 0.00856 | -0.088 | 8.988
-5 | 0.137 | 0.00852 | -0.089 | 16.083
-4.5 | 0.197 | 0.00824 | -0.089 | 23.949
-4 | 0.258 | 0.00821 | -0.09 | 31.383
-3.5 | 0.318 | 0.00769 | -0.091 | 41.354
-3 | 0.378 | 0.00869 | -0.092 | 43.547
-2.5 | 0.439 | 0.00808 | -0.093 | 54.243
-2 | 0.499 | 0.00806 | -0.094 | 61.83
-1.5 | 0.558 | 0.00819 | -0.095 | 68.206
-1 | 0.619 | 0.00899 | -0.096 | 68.79
-0.5 | 0.678 | 0.00944 | -0.097 | 71.866
0 | 0.743 | 0.00874 | -0.098 | 84.938
0.5 | 0.803 | 0.00909 | -0.099 | 88.289
1 | 0.863 | 0.01017 | -0.1 | 84.847
1.5 | 0.922 | 0.00953 | -0.101 | 96.751
2 | 0.982 | 0.00878 | -0.102 | 111.77
2.5 | 1.041 | 0.00899 | -0.103 | 115.856
3 | 1.1 | 0.00924 | -0.104 | 119.131
3.5 | 1.159 | 0.00955 | -0.104 | 121.379
4 | 1.218 | 0.00979 | -0.105 | 124.419
4.5 | 1.276 | 0.01003 | -0.106 | 127.144
5 | 1.333 | 0.0102 | -0.107 | 130.747
5.5 | 1.39 | 0.01209 | -0.108 | 114.96
6 | 1.445 | 0.01069 | -0.109 | 135.192
6.5 | 1.499 | 0.01122 | -0.109 | 133.557
7 | 1.552 | 0.01527 | -0.11 | 101.605
7.5 | 1.603 | 0.01583 | -0.111 | 101.279
8 | 1.653 | 0.01439 | -0.112 | 114.884
8.5 | 1.702 | 0.0163 | -0.113 | 104.395
9 | 1.723 | 0.01981 | -0.112 | 86.968
9.5 | 1.756 | 0.02077 | -0.112 | 84.526
10 | 1.785 | 0.02162 | -0.112 | 82.567
10.5 | 1.811 | 0.02274 | -0.113 | 79.655
11 | 1.832 | 0.02398 | -0.113 | 76.395
11.5 | 1.849 | 0.02545 | -0.113 | 72.647
12 | 1.86 | 0.02674 | -0.114 | 69.576
12.5 | 1.868 | 0.02819 | -0.114 | 66.268
13 | 1.867 | 0.03024 | -0.114 | 61.738
13.5 | 1.862 | 0.03244 | -0.114 | 57.398
14 | 1.852 | 0.03481 | -0.114 | 53.203
14.5 | 1.837 | 0.03751 | -0.114 | 48.958
15 | 1.817 | 0.04058 | -0.114 | 44.771
15.5 | 1.792 | 0.044 | -0.114 | 40.721
16 | 1.757 | 0.04934 | -0.113 | 35.607
16.5 | 1.723 | 0.05334 | -0.113 | 32.313
17 | 1.685 | 0.05899 | -0.112 | 28.568
17.5 | 1.646 | 0.06479 | -0.112 | 25.41

## 58. Re 3M Mach 0.00 (2)
BIGFOIL.COM POLAR EXPORT
daytonwrightt1
Dayton-Wright T-1 |  |  |  | Cl Max: | 1.7375 | at alpha= | 16 | deg
XFOIL ncrit=9 |  |  |  | L/D Max: | 141.717 | at alpha= | 5.5 | deg
Re: | 3000000 |  |  | Cd Min: | 0.12509 | at alpha= | 20 | deg
Mach: | 0 |  |  | Cl=0 at alpha= | -6.1434 | deg
|  |  |  | @ Cl=0.1, Cd= | 0.0067443
|  |  |  | @ Cl=0.4, Cd= | 0.0063704
|  |  |  | @ Cl=0.6, Cd= | 0.0067189
alpha (deg) | Cl | Cd | Cm | Cl/Cd
-20 | -1.3445 | 0.02919 | -0.1102 | -46.0603
-19.5 | -1.3668 | 0.02657 | -0.1019 | -51.4415
-19 | -1.3228 | 0.0246 | -0.1033 | -53.7724
-18.5 | -1.273 | 0.02308 | -0.1049 | -55.156
-18 | -1.2217 | 0.02156 | -0.1065 | -56.6651
-17.5 | -1.1766 | 0.02026 | -0.1064 | -58.075
-17 | -1.1307 | 0.01925 | -0.1058 | -58.7377
-16.5 | -1.0868 | 0.01835 | -0.1045 | -59.2262
-16 | -1.0422 | 0.01751 | -0.1033 | -59.5203
-15.5 | -0.9934 | 0.01688 | -0.1026 | -58.8507
-15 | -0.9566 | 0.01492 | -0.1006 | -64.1153
-14.5 | -0.9089 | 0.01401 | -0.0997 | -64.8751
-14 | -0.8579 | 0.01336 | -0.0992 | -64.2141
-13.5 | -0.8063 | 0.01276 | -0.0987 | -63.1897
-13 | -0.7545 | 0.01216 | -0.0982 | -62.0477
-12.5 | -0.7015 | 0.01157 | -0.0979 | -60.6309
-12 | -0.6482 | 0.01104 | -0.0976 | -58.7138
-11.5 | -0.594 | 0.01056 | -0.0974 | -56.25
-11 | -0.5391 | 0.01017 | -0.0973 | -53.0088
-10.5 | -0.4844 | 0.00974 | -0.0971 | -49.7331
-10 | -0.4312 | 0.009 | -0.0967 | -47.9111
-9 | -0.3199 | 0.00826 | -0.0966 | -38.7288
-8.5 | -0.2639 | 0.00797 | -0.0965 | -33.1117
-8 | -0.2074 | 0.00771 | -0.0965 | -26.9001
-7.5 | -0.1507 | 0.00749 | -0.0966 | -20.1202
-7 | -0.0951 | 0.0072 | -0.0964 | -13.2083
-6.5 | -0.0398 | 0.00703 | -0.0961 | -5.6615
-6 | 0.016 | 0.00691 | -0.0959 | 2.3155
-5.5 | 0.0706 | 0.00682 | -0.0955 | 10.3519
-4.5 | 0.1794 | 0.00654 | -0.0947 | 27.4312
-4 | 0.2348 | 0.00648 | -0.0945 | 36.2346
-3.5 | 0.29 | 0.00643 | -0.0942 | 45.1011
-3 | 0.3448 | 0.0064 | -0.0939 | 53.875
-2.5 | 0.3994 | 0.00637 | -0.0936 | 62.7002
-2 | 0.4533 | 0.00641 | -0.0931 | 70.7176
-1.5 | 0.5073 | 0.00647 | -0.0926 | 78.408
-1 | 0.5611 | 0.00658 | -0.0921 | 85.2736
-0.5 | 0.6143 | 0.00677 | -0.0916 | 90.7386
0 | 0.667 | 0.007 | -0.0909 | 95.2857
0.5 | 0.7195 | 0.00721 | -0.0902 | 99.792
1 | 0.7718 | 0.00743 | -0.0895 | 103.8762
1.5 | 0.8238 | 0.00748 | -0.0888 | 110.1337
2 | 0.8643 | 0.00678 | -0.0857 | 127.4779
2.5 | 0.9222 | 0.00704 | -0.0861 | 130.9943
3.5 | 1.058 | 0.00774 | -0.0917 | 136.6925
4 | 1.1254 | 0.00805 | -0.0945 | 139.8012
4.5 | 1.18 | 0.00834 | -0.0944 | 141.4868
5 | 1.2201 | 0.00867 | -0.0912 | 140.7266
5.5 | 1.2627 | 0.00891 | -0.0885 | 141.7172
6 | 1.3029 | 0.00927 | -0.0854 | 140.5502
6.5 | 1.3464 | 0.00958 | -0.083 | 140.5428
7 | 1.3865 | 0.01002 | -0.08 | 138.3733
7.5 | 1.4146 | 0.01097 | -0.075 | 128.9517
8 | 1.4351 | 0.01246 | -0.0691 | 115.1766
8.5 | 1.4677 | 0.01346 | -0.0655 | 109.0416
9 | 1.4997 | 0.01453 | -0.062 | 103.214
9.5 | 1.5167 | 0.01648 | -0.0566 | 92.0328
10 | 1.5365 | 0.01837 | -0.052 | 83.6418
10.5 | 1.5651 | 0.0198 | -0.0488 | 79.0455
11 | 1.5916 | 0.02143 | -0.0457 | 74.2697
11.5 | 1.6196 | 0.02302 | -0.043 | 70.3562
12 | 1.6437 | 0.02492 | -0.0401 | 65.9591
12.5 | 1.6623 | 0.02732 | -0.037 | 60.8455
13 | 1.6836 | 0.02962 | -0.0345 | 56.84
13.5 | 1.7022 | 0.03227 | -0.0321 | 52.7487
14 | 1.7164 | 0.03546 | -0.0299 | 48.4038
14.5 | 1.7263 | 0.03921 | -0.0278 | 44.027
15 | 1.7288 | 0.04397 | -0.0261 | 39.3177
15.5 | 1.7353 | 0.04852 | -0.0249 | 35.7646
16 | 1.7375 | 0.05378 | -0.0242 | 32.3075
16.5 | 1.7349 | 0.05977 | -0.0239 | 29.0263
17 | 1.7273 | 0.06656 | -0.024 | 25.951
17.5 | 1.7143 | 0.07426 | -0.0247 | 23.0851
18 | 1.6947 | 0.08302 | -0.026 | 20.4132
18.5 | 1.6708 | 0.09266 | -0.028 | 18.0315
19 | 1.6433 | 0.10298 | -0.0306 | 15.9575
19.5 | 1.6143 | 0.11381 | -0.034 | 14.1842
20 | 1.5836 | 0.12509 | -0.0382 | 12.6597

## 59. Re 3M Mach 0.10 (1)
BIGFOIL.COM POLAR EXPORT
daytonwrightt1
Dayton-Wright T-1 |  |  |  | Cl Max: | 1.861 | at alpha= | 12.5 | deg
JavaFoil+Calcfoil stall+Eppler ext transition |  |  |  | L/D Max: | 134.72 | at alpha= | 6 | deg
Re: | 3000000 |  |  | Cd Min: | 0.00773 | at alpha= | -3.5 | deg
Mach: | 0.1 |  |  | Cl=0 at alpha= | -6.1441 | deg
|  |  |  | @ Cl=0.1, Cd= | 0.0085012
|  |  |  | @ Cl=0.4, Cd= | 0.0084634
|  |  |  | @ Cl=0.6, Cd= | 0.0087918
alpha (deg) | Cl | Cd | Cm | Cl/Cd
-20 | -0.848 | 0.1409 | -0.037 | -6.016
-19.5 | -0.84 | 0.1403 | -0.036 | -5.985
-19 | -0.836 | 0.13261 | -0.038 | -6.302
-18.5 | -0.829 | 0.12475 | -0.039 | -6.642
-18 | -0.819 | 0.11819 | -0.04 | -6.932
-17.5 | -0.813 | 0.10645 | -0.043 | -7.64
-17 | -0.802 | 0.09783 | -0.045 | -8.194
-16.5 | -0.783 | 0.0962 | -0.045 | -8.136
-16 | -0.765 | 0.0894 | -0.046 | -8.56
-15.5 | -0.747 | 0.08185 | -0.048 | -9.131
-15 | -0.734 | 0.06858 | -0.052 | -10.699
-14.5 | -0.712 | 0.06121 | -0.054 | -11.637
-14 | -0.688 | 0.05395 | -0.056 | -12.757
-13.5 | -0.657 | 0.05134 | -0.057 | -12.79
-13 | -0.634 | 0.04087 | -0.061 | -15.518
-12.5 | -0.599 | 0.03873 | -0.062 | -15.455
-12 | -0.62 | 0.01328 | -0.073 | -46.662
-11.5 | -0.585 | 0.01181 | -0.076 | -49.509
-11 | -0.537 | 0.01129 | -0.077 | -47.609
-10.5 | -0.488 | 0.00949 | -0.078 | -51.428
-10 | -0.437 | 0.00911 | -0.079 | -47.931
-9.5 | -0.384 | 0.0088 | -0.08 | -43.58
-9 | -0.329 | 0.00879 | -0.081 | -37.467
-8.5 | -0.274 | 0.00899 | -0.082 | -30.459
-8 | -0.217 | 0.00843 | -0.083 | -25.747
-7.5 | -0.16 | 0.00876 | -0.084 | -18.214
-7 | -0.101 | 0.00932 | -0.085 | -10.856
-6.5 | -0.042 | 0.00926 | -0.086 | -4.553
-6 | 0.017 | 0.00851 | -0.087 | 2.041
-5.5 | 0.077 | 0.00852 | -0.088 | 9.083
-5 | 0.138 | 0.00847 | -0.089 | 16.244
-4.5 | 0.198 | 0.00826 | -0.09 | 24.003
-4 | 0.259 | 0.00824 | -0.091 | 31.421
-3.5 | 0.32 | 0.00773 | -0.092 | 41.374
-3 | 0.38 | 0.00867 | -0.093 | 43.884
-2.5 | 0.441 | 0.00804 | -0.094 | 54.821
-2 | 0.501 | 0.00806 | -0.095 | 62.145
-1.5 | 0.561 | 0.00821 | -0.096 | 68.356
-1 | 0.622 | 0.00912 | -0.097 | 68.2
-0.5 | 0.682 | 0.00948 | -0.098 | 71.949
0 | 0.746 | 0.00874 | -0.099 | 85.453
0.5 | 0.807 | 0.00921 | -0.099 | 87.603
1 | 0.867 | 0.01016 | -0.1 | 85.352
1.5 | 0.927 | 0.00951 | -0.101 | 97.406
2 | 0.987 | 0.00878 | -0.102 | 112.387
2.5 | 1.046 | 0.00905 | -0.103 | 115.608
3 | 1.106 | 0.00934 | -0.104 | 118.399
3.5 | 1.165 | 0.00962 | -0.105 | 121.087
4 | 1.224 | 0.0098 | -0.106 | 124.883
4.5 | 1.282 | 0.01006 | -0.107 | 127.451
5 | 1.34 | 0.01033 | -0.108 | 129.715
5.5 | 1.397 | 0.01049 | -0.108 | 133.178
6 | 1.452 | 0.01078 | -0.109 | 134.72
6.5 | 1.506 | 0.0113 | -0.11 | 133.224
7 | 1.559 | 0.01538 | -0.111 | 101.338
7.5 | 1.61 | 0.01594 | -0.112 | 100.974
8 | 1.66 | 0.0145 | -0.112 | 114.458
8.5 | 1.708 | 0.01651 | -0.113 | 103.495
9 | 1.725 | 0.02012 | -0.112 | 85.747
9.5 | 1.76 | 0.02099 | -0.112 | 83.822
10 | 1.789 | 0.02218 | -0.113 | 80.684
10.5 | 1.813 | 0.02327 | -0.113 | 77.923
11 | 1.833 | 0.0245 | -0.113 | 74.805
11.5 | 1.847 | 0.02586 | -0.114 | 71.429
12 | 1.857 | 0.02722 | -0.114 | 68.21
12.5 | 1.861 | 0.02886 | -0.114 | 64.486
13 | 1.86 | 0.03069 | -0.115 | 60.597
13.5 | 1.85 | 0.03327 | -0.114 | 55.618
14 | 1.835 | 0.03627 | -0.114 | 50.594
14.5 | 1.816 | 0.03886 | -0.114 | 46.733
15 | 1.79 | 0.04256 | -0.114 | 42.056
15.5 | 1.759 | 0.04651 | -0.114 | 37.815
16 | 1.725 | 0.05015 | -0.114 | 34.398
16.5 | 1.681 | 0.05668 | -0.113 | 29.658
17 | 1.639 | 0.06214 | -0.112 | 26.381
17.5 | 1.595 | 0.06817 | -0.111 | 23.389

## 60. Re 3M Mach 0.10 (2)
BIGFOIL.COM POLAR EXPORT
daytonwrightt1
Dayton-Wright T-1 |  |  |  | Cl Max: | 1.7269 | at alpha= | 15.5 | deg
XFOIL ncrit=9 |  |  |  | L/D Max: | 141.349 | at alpha= | 5.5 | deg
Re: | 3000000 |  |  | Cd Min: | 0.13289 | at alpha= | 20 | deg
Mach: | 0.1 |  |  | Cl=0 at alpha= | -6.1408 | deg
|  |  |  | @ Cl=0.1, Cd= | 0.0067702
|  |  |  | @ Cl=0.4, Cd= | 0.0063909
|  |  |  | @ Cl=0.6, Cd= | 0.0067556
alpha (deg) | Cl | Cd | Cm | Cl/Cd
-20 | -0.8379 | 0.10836 | -0.0544 | -7.7326
-19.5 | -1.2909 | 0.0315 | -0.1122 | -40.981
-19 | -1.3143 | 0.02769 | -0.1064 | -47.4648
-18.5 | -1.2719 | 0.02546 | -0.1077 | -49.9568
-18 | -1.224 | 0.02342 | -0.1094 | -52.263
-17.5 | -1.179 | 0.02173 | -0.1096 | -54.2568
-17 | -1.1327 | 0.02045 | -0.1093 | -55.3888
-16.5 | -1.091 | 0.01933 | -0.1077 | -56.4408
-16 | -1.0478 | 0.01829 | -0.1061 | -57.2881
-15.5 | -0.9996 | 0.01753 | -0.1051 | -57.0222
-15 | -0.9593 | 0.01588 | -0.1033 | -60.4093
-14.5 | -0.9152 | 0.01453 | -0.1019 | -62.9869
-14 | -0.8645 | 0.01376 | -0.1011 | -62.827
-13.5 | -0.8125 | 0.01311 | -0.1005 | -61.9756
-13 | -0.7604 | 0.01246 | -0.0999 | -61.0273
-12.5 | -0.707 | 0.01182 | -0.0994 | -59.8139
-12 | -0.6534 | 0.01125 | -0.099 | -58.08
-11.5 | -0.5989 | 0.01073 | -0.0987 | -55.8155
-11 | -0.5435 | 0.01031 | -0.0985 | -52.7158
-10.5 | -0.4881 | 0.0099 | -0.0982 | -49.303
-10 | -0.4346 | 0.00912 | -0.0978 | -47.6535
-9.5 | -0.3792 | 0.00869 | -0.0975 | -43.6364
-9 | -0.3225 | 0.00833 | -0.0975 | -38.7155
-8.5 | -0.266 | 0.00802 | -0.0974 | -33.1671
-8 | -0.2093 | 0.00775 | -0.0973 | -27.0065
-7.5 | -0.1521 | 0.00752 | -0.0973 | -20.2261
-7 | -0.096 | 0.00724 | -0.0971 | -13.2597
-6.5 | -0.0403 | 0.00705 | -0.0968 | -5.7163
-6 | 0.0158 | 0.00693 | -0.0966 | 2.2799
-5.5 | 0.0707 | 0.00685 | -0.0961 | 10.3212
-5 | 0.1258 | 0.0067 | -0.0957 | 18.7761
-4.5 | 0.1802 | 0.00656 | -0.0952 | 27.4695
-4 | 0.2361 | 0.0065 | -0.095 | 36.3231
-3.5 | 0.2915 | 0.00645 | -0.0947 | 45.1938
-3 | 0.3466 | 0.00642 | -0.0944 | 53.9875
-2.5 | 0.4016 | 0.00639 | -0.094 | 62.8482
-2 | 0.4558 | 0.00642 | -0.0935 | 70.9969
-1.5 | 0.5099 | 0.0065 | -0.093 | 78.4462
-1 | 0.5638 | 0.00662 | -0.0925 | 85.1662
-0.5 | 0.6172 | 0.00682 | -0.0918 | 90.4985
0 | 0.6701 | 0.00705 | -0.0911 | 95.0496
0.5 | 0.723 | 0.00726 | -0.0904 | 99.5868
1 | 0.7757 | 0.00747 | -0.0897 | 103.842
1.5 | 0.8282 | 0.00753 | -0.089 | 109.9867
2 | 0.8689 | 0.00683 | -0.0859 | 127.2182
2.5 | 0.9268 | 0.00708 | -0.0862 | 130.904
3.5 | 1.0638 | 0.00778 | -0.0919 | 136.7352
4 | 1.1315 | 0.00812 | -0.0946 | 139.3473
4.5 | 1.1851 | 0.00839 | -0.0941 | 141.2515
5 | 1.225 | 0.00873 | -0.0908 | 140.3207
5.5 | 1.2679 | 0.00897 | -0.088 | 141.3489
6 | 1.3083 | 0.00934 | -0.0848 | 140.0749
6.5 | 1.3519 | 0.00966 | -0.0823 | 139.9482
7 | 1.3908 | 0.01011 | -0.0789 | 137.5668
7.5 | 1.4181 | 0.01116 | -0.0737 | 127.0699
8 | 1.4393 | 0.01267 | -0.0679 | 113.5991
8.5 | 1.4724 | 0.01368 | -0.0643 | 107.6316
9 | 1.504 | 0.01482 | -0.0607 | 101.4845
9.5 | 1.5164 | 0.01707 | -0.0547 | 88.8342
10 | 1.5394 | 0.01883 | -0.0505 | 81.7525
10.5 | 1.5682 | 0.02033 | -0.0473 | 77.1372
11 | 1.5948 | 0.022 | -0.0442 | 72.4909
11.5 | 1.6218 | 0.02374 | -0.0413 | 68.3151
12 | 1.6442 | 0.02584 | -0.0383 | 63.63
12.5 | 1.6636 | 0.02829 | -0.0353 | 58.8052
13 | 1.6834 | 0.03081 | -0.0328 | 54.6381
13.5 | 1.7004 | 0.03375 | -0.0304 | 50.3822
14 | 1.713 | 0.03723 | -0.0282 | 46.0113
14.5 | 1.7199 | 0.04147 | -0.0262 | 41.4734
15 | 1.7224 | 0.04643 | -0.0247 | 37.0967
15.5 | 1.7269 | 0.05138 | -0.0237 | 33.6104
16 | 1.7262 | 0.05716 | -0.0232 | 30.1994
16.5 | 1.7199 | 0.06375 | -0.0231 | 26.9788
17 | 1.7082 | 0.07128 | -0.0236 | 23.9646
17.5 | 1.6907 | 0.07971 | -0.0246 | 21.2106
18 | 1.6691 | 0.08899 | -0.0264 | 18.756
18.5 | 1.6416 | 0.09926 | -0.0288 | 16.5384
19 | 1.6112 | 0.11028 | -0.0321 | 14.6101
19.5 | 1.5808 | 0.12145 | -0.036 | 13.0161
20 | 1.551 | 0.13289 | -0.0407 | 11.6713

## 61. Re 3M Mach 0.25 (1)
BIGFOIL.COM POLAR EXPORT
daytonwrightt1
Dayton-Wright T-1 |  |  |  | Cl Max: | 1.83 | at alpha= | 11.5 | deg
JavaFoil+Calcfoil stall+Eppler ext transition |  |  |  | L/D Max: | 133.609 | at alpha= | 6 | deg
Re: | 3000000 |  |  | Cd Min: | 0.00811 | at alpha= | -2.5 | deg
Mach: | 0.25 |  |  | Cl=0 at alpha= | -6.1475 | deg
|  |  |  | @ Cl=0.1, Cd= | 0.0086664
|  |  |  | @ Cl=0.4, Cd= | 0.0081613
|  |  |  | @ Cl=0.6, Cd= | 0.0083693
alpha (deg) | Cl | Cd | Cm | Cl/Cd
-20 | -0.633 | 0.16531 | -0.029 | -3.827
-19.5 | -0.651 | 0.15641 | -0.03 | -4.163
-19 | -0.666 | 0.15183 | -0.03 | -4.387
-18.5 | -0.679 | 0.1438 | -0.031 | -4.718
-18 | -0.689 | 0.13441 | -0.035 | -5.128
-17.5 | -0.696 | 0.12454 | -0.037 | -5.591
-17 | -0.7 | 0.11631 | -0.04 | -6.02
-16.5 | -0.7 | 0.10915 | -0.042 | -6.412
-16 | -0.696 | 0.10064 | -0.044 | -6.917
-15.5 | -0.69 | 0.09162 | -0.046 | -7.536
-15 | -0.68 | 0.08347 | -0.049 | -8.151
-14.5 | -0.666 | 0.07645 | -0.05 | -8.714
-14 | -0.649 | 0.06888 | -0.053 | -9.43
-13.5 | -0.627 | 0.06379 | -0.054 | -9.836
-13 | -0.611 | 0.05111 | -0.059 | -11.956
-12.5 | -0.58 | 0.04922 | -0.06 | -11.776
-12 | -0.555 | 0.03942 | -0.063 | -14.07
-11.5 | -0.571 | 0.01453 | -0.076 | -39.322
-11 | -0.538 | 0.01218 | -0.078 | -44.205
-10.5 | -0.493 | 0.00986 | -0.08 | -50.013
-10 | -0.443 | 0.00939 | -0.081 | -47.13
-9.5 | -0.39 | 0.00948 | -0.082 | -41.114
-9 | -0.335 | 0.00931 | -0.083 | -36.045
-8.5 | -0.279 | 0.00879 | -0.084 | -31.789
-8 | -0.222 | 0.00857 | -0.085 | -25.91
-7.5 | -0.163 | 0.00881 | -0.086 | -18.533
-7 | -0.104 | 0.00879 | -0.087 | -11.791
-6.5 | -0.043 | 0.00935 | -0.088 | -4.625
-6 | 0.018 | 0.00867 | -0.089 | 2.054
-5.5 | 0.079 | 0.00868 | -0.09 | 9.147
-5 | 0.141 | 0.00864 | -0.091 | 16.35
-4.5 | 0.204 | 0.00863 | -0.092 | 23.573
-4 | 0.266 | 0.0083 | -0.093 | 32.017
-3.5 | 0.328 | 0.00821 | -0.094 | 39.984
-3 | 0.391 | 0.00817 | -0.095 | 47.849
-2.5 | 0.453 | 0.00811 | -0.096 | 55.791
-2 | 0.515 | 0.00816 | -0.097 | 63.044
-1.5 | 0.577 | 0.00831 | -0.098 | 69.372
-1 | 0.639 | 0.00847 | -0.099 | 75.399
-0.5 | 0.7 | 0.00975 | -0.1 | 71.855
0 | 0.767 | 0.00987 | -0.101 | 77.652
0.5 | 0.829 | 0.01015 | -0.102 | 81.632
1 | 0.89 | 0.01073 | -0.103 | 82.986
1.5 | 0.952 | 0.00968 | -0.104 | 98.337
2 | 1.013 | 0.00994 | -0.105 | 101.971
2.5 | 1.074 | 0.00928 | -0.106 | 115.819
3 | 1.135 | 0.00952 | -0.107 | 119.27
3.5 | 1.196 | 0.00976 | -0.108 | 122.546
4 | 1.256 | 0.01003 | -0.109 | 125.309
4.5 | 1.316 | 0.01032 | -0.11 | 127.549
5 | 1.374 | 0.01059 | -0.111 | 129.73
5.5 | 1.433 | 0.01089 | -0.111 | 131.544
6 | 1.489 | 0.01114 | -0.112 | 133.609
6.5 | 1.543 | 0.01165 | -0.113 | 132.435
7 | 1.596 | 0.01405 | -0.114 | 113.607
7.5 | 1.647 | 0.0169 | -0.115 | 97.417
8 | 1.696 | 0.01517 | -0.115 | 111.831
8.5 | 1.708 | 0.02052 | -0.114 | 83.239
9 | 1.748 | 0.02176 | -0.114 | 80.304
9.5 | 1.782 | 0.0229 | -0.115 | 77.833
10 | 1.803 | 0.02418 | -0.115 | 74.582
10.5 | 1.819 | 0.02568 | -0.116 | 70.855
11 | 1.828 | 0.02716 | -0.116 | 67.303
11.5 | 1.83 | 0.02885 | -0.116 | 63.431
12 | 1.822 | 0.03068 | -0.116 | 59.376
12.5 | 1.804 | 0.0335 | -0.116 | 53.837
13 | 1.777 | 0.03612 | -0.116 | 49.202
13.5 | 1.737 | 0.04107 | -0.115 | 42.283
14 | 1.696 | 0.04377 | -0.115 | 38.74
14.5 | 1.637 | 0.04969 | -0.115 | 32.95
15 | 1.575 | 0.05462 | -0.114 | 28.835
15.5 | 1.503 | 0.06206 | -0.113 | 24.212
16 | 1.424 | 0.06953 | -0.111 | 20.485
16.5 | 1.337 | 0.08047 | -0.109 | 16.618

## 62. Re 3M Mach 0.25 (2)
BIGFOIL.COM POLAR EXPORT
daytonwrightt1
Dayton-Wright T-1 |  |  |  | Cl Max: | 1.6801 | at alpha= | 13.5 | deg
XFOIL ncrit=9 |  |  |  | L/D Max: | 139.092 | at alpha= | 4.5 | deg
Re: | 3000000 |  |  | Cd Min: | 0.18953 | at alpha= | -20 | deg
Mach: | 0.25 |  |  | Cl=0 at alpha= | -6.1265 | deg
|  |  |  | @ Cl=0.1, Cd= | 0.0069455
|  |  |  | @ Cl=0.4, Cd= | 0.0065393
|  |  |  | @ Cl=0.6, Cd= | 0.0068618
alpha (deg) | Cl | Cd | Cm | Cl/Cd
-20 | -0.4798 | 0.18953 | -0.0193 | -2.5315
-19.5 | -0.4746 | 0.17961 | -0.0239 | -2.6424
-19 | -0.4564 | 0.17406 | -0.0272 | -2.6221
-18.5 | -0.4412 | 0.16768 | -0.0307 | -2.6312
-17 | -0.7085 | 0.09006 | -0.069 | -7.867
-16.5 | -0.7857 | 0.07227 | -0.0801 | -10.8717
-16 | -0.9925 | 0.03221 | -0.1201 | -30.8134
-15.5 | -0.9838 | 0.02593 | -0.1207 | -37.9406
-15 | -0.9563 | 0.02289 | -0.1185 | -41.7781
-14.5 | -0.9184 | 0.0206 | -0.1164 | -44.5825
-14 | -0.8806 | 0.01818 | -0.1141 | -48.4378
-13.5 | -0.84 | 0.01593 | -0.1117 | -52.7307
-13 | -0.7885 | 0.01474 | -0.1101 | -53.4939
-12.5 | -0.7345 | 0.01372 | -0.1087 | -53.535
-12 | -0.6796 | 0.0128 | -0.1075 | -53.0938
-11.5 | -0.6241 | 0.01198 | -0.1064 | -52.0952
-11 | -0.5669 | 0.01127 | -0.1055 | -50.3017
-10.5 | -0.5097 | 0.01067 | -0.1046 | -47.7694
-10 | -0.4514 | 0.0101 | -0.104 | -44.6931
-9.5 | -0.3956 | 0.00925 | -0.103 | -42.7676
-9 | -0.3373 | 0.00873 | -0.1024 | -38.6369
-8.5 | -0.2782 | 0.00833 | -0.102 | -33.3974
-8 | -0.2193 | 0.008 | -0.1016 | -27.4125
-7.5 | -0.1598 | 0.00771 | -0.1013 | -20.7263
-7 | -0.1008 | 0.00749 | -0.101 | -13.4579
-6.5 | -0.0431 | 0.0072 | -0.1004 | -5.9861
-6 | 0.0146 | 0.00705 | -0.0999 | 2.0709
-5.5 | 0.0716 | 0.007 | -0.0993 | 10.2286
-5 | 0.1289 | 0.00689 | -0.0988 | 18.7083
-4.5 | 0.1852 | 0.00667 | -0.0982 | 27.7661
-4 | 0.2424 | 0.0066 | -0.0977 | 36.7273
-3.5 | 0.2999 | 0.00657 | -0.0974 | 45.6469
-3 | 0.3569 | 0.00652 | -0.0969 | 54.7393
-2 | 0.4687 | 0.00657 | -0.0957 | 71.3394
-1.5 | 0.5243 | 0.00662 | -0.0951 | 79.1994
-1 | 0.5792 | 0.00677 | -0.0943 | 85.5539
-0.5 | 0.6336 | 0.00701 | -0.0934 | 90.3852
0 | 0.6876 | 0.00726 | -0.0925 | 94.7107
0.5 | 0.7421 | 0.00748 | -0.0917 | 99.2112
1 | 0.7963 | 0.00771 | -0.0908 | 103.2815
1.5 | 0.8507 | 0.00785 | -0.0899 | 108.3694
2 | 0.8936 | 0.00712 | -0.0869 | 125.5056
2.5 | 0.9509 | 0.00734 | -0.0864 | 129.5504
3.5 | 1.0952 | 0.00807 | -0.0924 | 135.7125
4 | 1.1659 | 0.00843 | -0.095 | 138.3037
4.5 | 1.2101 | 0.0087 | -0.0918 | 139.092
5 | 1.2511 | 0.00902 | -0.088 | 138.7029
5.5 | 1.2933 | 0.00933 | -0.0844 | 138.6174
6 | 1.3327 | 0.00969 | -0.0802 | 137.5335
6.5 | 1.3752 | 0.01014 | -0.0768 | 135.6213
7 | 1.4163 | 0.01077 | -0.0734 | 131.5042
8 | 1.4644 | 0.01381 | -0.0619 | 106.0391
8.5 | 1.4969 | 0.01508 | -0.0579 | 99.2639
9 | 1.5185 | 0.01701 | -0.0527 | 89.271
9.5 | 1.5271 | 0.01982 | -0.0464 | 77.0484
10 | 1.5548 | 0.02165 | -0.0427 | 71.8152
10.5 | 1.5803 | 0.02374 | -0.0392 | 66.567
11 | 1.6063 | 0.02588 | -0.0359 | 62.0672
11.5 | 1.627 | 0.02853 | -0.0326 | 57.0277
12 | 1.6435 | 0.03167 | -0.0295 | 51.8945
12.5 | 1.661 | 0.03496 | -0.0269 | 47.5114
13 | 1.6731 | 0.03891 | -0.0245 | 42.9992
13.5 | 1.6801 | 0.04361 | -0.0225 | 38.5256
14 | 1.6784 | 0.04943 | -0.021 | 33.9551
14.5 | 1.6736 | 0.0559 | -0.0202 | 29.9392
15 | 1.6671 | 0.06279 | -0.0199 | 26.5504
15.5 | 1.6543 | 0.07064 | -0.0202 | 23.4187
16 | 1.6335 | 0.07972 | -0.0214 | 20.4905
16.5 | 1.6093 | 0.08951 | -0.0232 | 17.979
17 | 1.5793 | 0.10029 | -0.0258 | 15.7473
17.5 | 1.5497 | 0.11134 | -0.0292 | 13.9186
18 | 1.5206 | 0.12249 | -0.0331 | 12.4141
18.5 | 1.494 | 0.13363 | -0.0377 | 11.1801

## 63. Re 3M Mach 0.50 (1)
BIGFOIL.COM POLAR EXPORT
daytonwrightt1
Dayton-Wright T-1 |  |  |  | Cl Max: | 1.733 | at alpha= | 8.5 | deg
JavaFoil+Calcfoil stall+Eppler ext transition |  |  |  | L/D Max: | 129.269 | at alpha= | 5 | deg
Re: | 3000000 |  |  | Cd Min: | 0.00771 | at alpha= | -3 | deg
Mach: | 0.5 |  |  | Cl=0 at alpha= | -6.1471 | deg
|  |  |  | @ Cl=0.1, Cd= | 0.0094956
|  |  |  | @ Cl=0.4, Cd= | 0.0085586
|  |  |  | @ Cl=0.6, Cd= | 0.0087683
alpha (deg) | Cl | Cd | Cm | Cl/Cd
-20 | -0.768 | 0.16886 | -0.04 | -4.551
-19.5 | -0.741 | 0.16662 | -0.04 | -4.449
-19 | -0.714 | 0.15962 | -0.041 | -4.474
-18.5 | -0.687 | 0.15632 | -0.041 | -4.394
-18 | -0.661 | 0.15651 | -0.043 | -4.225
-17.5 | -0.634 | 0.14734 | -0.044 | -4.301
-17 | -0.606 | 0.13556 | -0.044 | -4.47
-16.5 | -0.578 | 0.1313 | -0.043 | -4.399
-16 | -0.549 | 0.12665 | -0.042 | -4.334
-15.5 | -0.521 | 0.12249 | -0.043 | -4.254
-15 | -0.493 | 0.1242 | -0.043 | -3.972
-14.5 | -0.466 | 0.1187 | -0.043 | -3.923
-14 | -0.438 | 0.11727 | -0.043 | -3.736
-13.5 | -0.411 | 0.10983 | -0.045 | -3.741
-13 | -0.383 | 0.09655 | -0.045 | -3.97
-12.5 | -0.355 | 0.09143 | -0.044 | -3.881
-12 | -0.328 | 0.08343 | -0.046 | -3.93
-11.5 | -0.301 | 0.07603 | -0.049 | -3.955
-11 | -0.274 | 0.06819 | -0.053 | -4.02
-10.5 | -0.247 | 0.06202 | -0.056 | -3.985
-10 | -0.284 | 0.06512 | -0.043 | -4.367
-9.5 | -0.31 | 0.04975 | -0.063 | -6.226
-9 | -0.296 | 0.03302 | -0.076 | -8.977
-8.5 | -0.291 | 0.01019 | -0.094 | -28.606
-8 | -0.237 | 0.00959 | -0.095 | -24.678
-7.5 | -0.177 | 0.00931 | -0.096 | -18.984
-7 | -0.113 | 0.01016 | -0.097 | -11.141
-6.5 | -0.048 | 0.00903 | -0.099 | -5.27
-6 | 0.02 | 0.00884 | -0.1 | 2.228
-5.5 | 0.088 | 0.00964 | -0.101 | 9.132
-5 | 0.157 | 0.00881 | -0.102 | 17.845
-4.5 | 0.227 | 0.00883 | -0.103 | 25.678
-4 | 0.296 | 0.00841 | -0.104 | 35.264
-3.5 | 0.366 | 0.00936 | -0.105 | 39.126
-3 | 0.436 | 0.00771 | -0.107 | 56.615
-2.5 | 0.505 | 0.00827 | -0.108 | 61.099
-2 | 0.574 | 0.00835 | -0.109 | 68.8
-1.5 | 0.643 | 0.00946 | -0.11 | 68.001
-1 | 0.712 | 0.01054 | -0.111 | 67.576
-0.5 | 0.781 | 0.00926 | -0.112 | 84.313
0 | 0.856 | 0.01064 | -0.113 | 80.374
0.5 | 0.924 | 0.00972 | -0.114 | 95.077
1 | 0.993 | 0.01157 | -0.115 | 85.828
1.5 | 1.061 | 0.01004 | -0.116 | 105.617
2 | 1.129 | 0.01058 | -0.117 | 106.712
2.5 | 1.196 | 0.00997 | -0.118 | 119.987
3 | 1.263 | 0.0103 | -0.119 | 122.573
3.5 | 1.33 | 0.01065 | -0.12 | 124.825
4 | 1.396 | 0.01103 | -0.121 | 126.557
4.5 | 1.459 | 0.01143 | -0.122 | 127.666
5 | 1.522 | 0.01177 | -0.123 | 129.269
5.5 | 1.583 | 0.0123 | -0.124 | 128.616
6 | 1.611 | 0.01902 | -0.123 | 84.686
6.5 | 1.652 | 0.02036 | -0.124 | 81.139
7 | 1.691 | 0.0212 | -0.124 | 79.799
7.5 | 1.712 | 0.02595 | -0.124 | 65.996
8 | 1.73 | 0.0285 | -0.124 | 60.696
8.5 | 1.733 | 0.03139 | -0.124 | 55.203
9 | 1.714 | 0.0345 | -0.124 | 49.674
9.5 | 1.631 | 0.03916 | -0.123 | 41.647
10 | 1.004 | 0.06133 | -0.115 | 16.374
10.5 | 0.925 | 0.08741 | -0.062 | 10.585
11 | 1.035 | 0.07504 | -0.11 | 13.793
11.5 | 1.061 | 0.08238 | -0.11 | 12.878
12 | 1.074 | 0.09003 | -0.107 | 11.93
12.5 | 1.098 | 0.09977 | -0.106 | 11.002
13 | 1.103 | 0.11689 | -0.099 | 9.438
13.5 | 1.1 | 0.11483 | -0.082 | 9.581

## 64. Re 3M Mach 0.50 (2)
BIGFOIL.COM POLAR EXPORT
daytonwrightt1
Dayton-Wright T-1 |  |  |  | Cl Max: | 1.5749 | at alpha= | 10 | deg
XFOIL ncrit=9 |  |  |  | L/D Max: | 123.811 | at alpha= | 3 | deg
Re: | 3000000 |  |  | Cd Min: | 0.21076 | at alpha= | -20 | deg
Mach: | 0.5 |  |  | Cl=0 at alpha= | -6.0587 | deg
|  |  |  | @ Cl=0.1, Cd= | 0.0075234
|  |  |  | @ Cl=0.4, Cd= | 0.0070209
|  |  |  | @ Cl=0.6, Cd= | 0.0074414
alpha (deg) | Cl | Cd | Cm | Cl/Cd
-20 | -0.4631 | 0.21076 | -0.0219 | -2.1973
-19.5 | -0.4457 | 0.20173 | -0.0266 | -2.2094
-19 | -0.4262 | 0.19406 | -0.0309 | -2.1962
-18.5 | -0.4038 | 0.18766 | -0.0346 | -2.1518
-18 | -0.3883 | 0.17922 | -0.0387 | -2.1666
-17.5 | -0.3728 | 0.17152 | -0.0423 | -2.1735
-17 | -0.354 | 0.16569 | -0.0447 | -2.1365
-16.5 | -0.338 | 0.15834 | -0.0481 | -2.1346
-16 | -0.3214 | 0.14837 | -0.0546 | -2.1662
-15.5 | -0.2932 | 0.14139 | -0.0603 | -2.0737
-15 | -0.2722 | 0.13368 | -0.0654 | -2.0362
-14.5 | -0.2694 | 0.12302 | -0.0708 | -2.1899
-14 | -0.2554 | 0.11732 | -0.0722 | -2.177
-13.5 | -0.2424 | 0.11105 | -0.0742 | -2.1828
-13 | -0.2391 | 0.10283 | -0.0774 | -2.3252
-12.5 | -0.2585 | 0.09102 | -0.0829 | -2.84
-12 | -0.2566 | 0.08319 | -0.0868 | -3.0845
-11.5 | -0.2639 | 0.07422 | -0.0918 | -3.5556
-11 | -0.3133 | 0.0604 | -0.1015 | -5.1871
-10.5 | -0.3677 | 0.04653 | -0.1157 | -7.9024
-10 | -0.4154 | 0.03017 | -0.1304 | -13.7686
-9.5 | -0.4189 | 0.01836 | -0.1338 | -22.8159
-9 | -0.3825 | 0.0138 | -0.1304 | -27.7174
-8.5 | -0.3254 | 0.01158 | -0.1269 | -28.1002
-8 | -0.2616 | 0.0102 | -0.1239 | -25.6471
-7.5 | -0.1943 | 0.00924 | -0.1215 | -21.0281
-7 | -0.126 | 0.00859 | -0.1195 | -14.6682
-6.5 | -0.0586 | 0.00813 | -0.1176 | -7.2079
-6 | 0.0078 | 0.00779 | -0.1157 | 1.0013
-5.5 | 0.0722 | 0.00759 | -0.1137 | 9.5125
-5 | 0.139 | 0.00743 | -0.1124 | 18.7079
-4.5 | 0.2046 | 0.00732 | -0.111 | 27.9508
-4 | 0.2697 | 0.00713 | -0.1098 | 37.8261
-3.5 | 0.3337 | 0.00702 | -0.1085 | 47.5356
-3 | 0.3982 | 0.00702 | -0.1074 | 56.7236
-2.5 | 0.4609 | 0.00705 | -0.106 | 65.3759
-2 | 0.5216 | 0.00716 | -0.1043 | 72.8492
-1.5 | 0.5803 | 0.00736 | -0.1023 | 78.8451
-1 | 0.6384 | 0.0076 | -0.1002 | 84
-0.5 | 0.6969 | 0.00789 | -0.0982 | 88.327
0 | 0.7562 | 0.00817 | -0.0962 | 92.5581
0.5 | 0.8159 | 0.00843 | -0.0943 | 96.7853
1 | 0.875 | 0.00869 | -0.0922 | 100.6904
2 | 0.9846 | 0.00922 | -0.086 | 106.7896
2.5 | 1.0348 | 0.00854 | -0.0821 | 121.171
3 | 1.1242 | 0.00908 | -0.0858 | 123.8106
3.5 | 1.175 | 0.0095 | -0.0816 | 123.6842
4 | 1.2247 | 0.01005 | -0.0771 | 121.8607
4.5 | 1.2807 | 0.01055 | -0.0737 | 121.3934
5 | 1.3365 | 0.01116 | -0.0702 | 119.7581
5.5 | 1.389 | 0.01197 | -0.0662 | 116.0401
6 | 1.4452 | 0.01274 | -0.0626 | 113.438
6.5 | 1.496 | 0.0138 | -0.0584 | 108.4058
7.5 | 1.5293 | 0.01946 | -0.0438 | 78.5868
8 | 1.5593 | 0.02201 | -0.0385 | 70.8451
8.5 | 1.5627 | 0.02631 | -0.0321 | 59.3957
9 | 1.5526 | 0.03205 | -0.0263 | 48.4431
9.5 | 1.5669 | 0.03664 | -0.0225 | 42.7647
10 | 1.5749 | 0.04202 | -0.0194 | 37.4798
10.5 | 1.5741 | 0.04844 | -0.0169 | 32.4959
11 | 1.5654 | 0.0558 | -0.0152 | 28.0538
11.5 | 1.5452 | 0.06452 | -0.0147 | 23.9492
12 | 1.5144 | 0.07458 | -0.0153 | 20.3057
12.5 | 1.4764 | 0.08569 | -0.0172 | 17.2295
13 | 1.4357 | 0.0975 | -0.0201 | 14.7251
13.5 | 1.395 | 0.10977 | -0.024 | 12.7084
14 | 1.3639 | 0.12138 | -0.0283 | 11.2366
14.5 | 1.3391 | 0.1328 | -0.0331 | 10.0836
15 | 1.3208 | 0.14379 | -0.0382 | 9.1856

## 65. Re 4M Mach 0.00 (1)
BIGFOIL.COM POLAR EXPORT
daytonwrightt1
Dayton-Wright T-1 |  |  |  | Cl Max: | 1.872 | at alpha= | 12.5 | deg
JavaFoil+Calcfoil stall+Eppler ext transition |  |  |  | L/D Max: | 140.216 | at alpha= | 6 | deg
Re: | 4000000 |  |  | Cd Min: | 0.00752 | at alpha= | -3 | deg
Mach: | 0 |  |  | Cl=0 at alpha= | -6.1441 | deg
|  |  |  | @ Cl=0.1, Cd= | 0.008096
|  |  |  | @ Cl=0.4, Cd= | 0.0076635
|  |  |  | @ Cl=0.6, Cd= | 0.0087985
alpha (deg) | Cl | Cd | Cm | Cl/Cd
-20 | -0.88 | 0.12733 | -0.04 | -6.909
-19.5 | -0.868 | 0.12947 | -0.039 | -6.701
-19 | -0.862 | 0.12137 | -0.041 | -7.101
-18.5 | -0.853 | 0.11378 | -0.042 | -7.497
-18 | -0.844 | 0.10471 | -0.043 | -8.063
-17.5 | -0.828 | 0.10254 | -0.044 | -8.073
-17 | -0.821 | 0.08739 | -0.047 | -9.398
-16.5 | -0.802 | 0.08428 | -0.048 | -9.518
-16 | -0.785 | 0.07654 | -0.05 | -10.255
-15.5 | -0.766 | 0.06903 | -0.052 | -11.1
-15 | -0.748 | 0.06011 | -0.054 | -12.436
-14.5 | -0.725 | 0.05321 | -0.056 | -13.619
-14 | -0.701 | 0.04563 | -0.058 | -15.373
-13.5 | -0.669 | 0.04344 | -0.059 | -15.401
-13 | -0.7 | 0.01452 | -0.071 | -48.229
-12.5 | -0.663 | 0.01322 | -0.072 | -50.155
-12 | -0.629 | 0.01154 | -0.074 | -54.546
-11.5 | -0.585 | 0.00969 | -0.075 | -60.363
-11 | -0.537 | 0.00965 | -0.076 | -55.636
-10.5 | -0.487 | 0.0094 | -0.078 | -51.785
-10 | -0.435 | 0.00922 | -0.079 | -47.244
-9.5 | -0.382 | 0.00896 | -0.08 | -42.71
-9 | -0.328 | 0.00851 | -0.081 | -38.548
-8.5 | -0.273 | 0.00868 | -0.082 | -31.439
-8 | -0.216 | 0.00855 | -0.083 | -25.304
-7.5 | -0.159 | 0.00848 | -0.084 | -18.747
-7 | -0.101 | 0.00905 | -0.085 | -11.126
-6.5 | -0.042 | 0.00903 | -0.086 | -4.649
-6 | 0.017 | 0.0083 | -0.087 | 2.082
-5.5 | 0.077 | 0.00828 | -0.088 | 9.297
-5 | 0.137 | 0.0078 | -0.089 | 17.565
-4.5 | 0.197 | 0.00756 | -0.089 | 26.083
-4 | 0.258 | 0.00861 | -0.09 | 29.91
-3.5 | 0.318 | 0.00798 | -0.091 | 39.86
-3 | 0.379 | 0.00752 | -0.092 | 50.365
-2.5 | 0.439 | 0.00793 | -0.093 | 55.311
-2 | 0.499 | 0.00808 | -0.094 | 61.675
-1.5 | 0.559 | 0.00804 | -0.095 | 69.535
-1 | 0.619 | 0.00915 | -0.096 | 67.639
-0.5 | 0.678 | 0.00932 | -0.097 | 72.777
0 | 0.743 | 0.00949 | -0.098 | 78.269
0.5 | 0.803 | 0.00978 | -0.099 | 82.04
1 | 0.863 | 0.00918 | -0.1 | 93.913
1.5 | 0.922 | 0.00911 | -0.101 | 101.235
2 | 0.982 | 0.00948 | -0.102 | 103.571
2.5 | 1.041 | 0.00874 | -0.103 | 119.161
3 | 1.1 | 0.00896 | -0.104 | 122.823
3.5 | 1.159 | 0.0092 | -0.104 | 125.958
4 | 1.218 | 0.00944 | -0.105 | 129.04
4.5 | 1.276 | 0.00962 | -0.106 | 132.583
5 | 1.333 | 0.00982 | -0.107 | 135.716
5.5 | 1.39 | 0.01164 | -0.108 | 119.42
6 | 1.445 | 0.01031 | -0.109 | 140.216
6.5 | 1.499 | 0.01085 | -0.11 | 138.192
7 | 1.552 | 0.01287 | -0.11 | 120.565
7.5 | 1.603 | 0.01326 | -0.111 | 120.929
8 | 1.653 | 0.0159 | -0.112 | 103.95
8.5 | 1.702 | 0.0156 | -0.113 | 109.09
9 | 1.749 | 0.01865 | -0.113 | 93.787
9.5 | 1.766 | 0.01973 | -0.112 | 89.502
10 | 1.789 | 0.02065 | -0.112 | 86.631
10.5 | 1.815 | 0.02155 | -0.113 | 84.234
11 | 1.837 | 0.0228 | -0.113 | 80.584
11.5 | 1.853 | 0.02403 | -0.114 | 77.107
12 | 1.865 | 0.02534 | -0.114 | 73.623
12.5 | 1.872 | 0.02676 | -0.114 | 69.952
13 | 1.872 | 0.02861 | -0.114 | 65.433
13.5 | 1.868 | 0.03057 | -0.115 | 61.098
14 | 1.858 | 0.03272 | -0.115 | 56.785
14.5 | 1.844 | 0.03517 | -0.115 | 52.432
15 | 1.824 | 0.03791 | -0.115 | 48.113
15.5 | 1.799 | 0.04092 | -0.114 | 43.964
16 | 1.77 | 0.04443 | -0.114 | 39.849
16.5 | 1.734 | 0.04953 | -0.114 | 35.006
17 | 1.695 | 0.0548 | -0.113 | 30.938
17.5 | 1.655 | 0.06015 | -0.112 | 27.521

## 66. Re 4M Mach 0.00 (2)
BIGFOIL.COM POLAR EXPORT
daytonwrightt1
Dayton-Wright T-1 |  |  |  | Cl Max: | 1.7889 | at alpha= | 16 | deg
XFOIL ncrit=9 |  |  |  | L/D Max: | 150.549 | at alpha= | 5 | deg
Re: | 4000000 |  |  | Cd Min: | 0.11423 | at alpha= | 20 | deg
Mach: | 0 |  |  | Cl=0 at alpha= | -6.1145 | deg
|  |  |  | @ Cl=0.1, Cd= | 0.0065724
|  |  |  | @ Cl=0.4, Cd= | 0.0062307
|  |  |  | @ Cl=0.6, Cd= | 0.0066072
alpha (deg) | Cl | Cd | Cm | Cl/Cd
-20 | -1.431 | 0.02462 | -0.1027 | -58.1235
-19.5 | -1.3913 | 0.02235 | -0.1035 | -62.2506
-19 | -1.3485 | 0.02009 | -0.1045 | -67.1229
-18.5 | -1.3033 | 0.01877 | -0.1044 | -69.4353
-18 | -1.256 | 0.01781 | -0.104 | -70.5222
-17.5 | -1.2127 | 0.01697 | -0.1026 | -71.4614
-17 | -1.1671 | 0.01617 | -0.1015 | -72.1769
-16.5 | -1.1193 | 0.01549 | -0.1006 | -72.2595
-16 | -1.0709 | 0.01482 | -0.0997 | -72.2605
-15.5 | -1.0204 | 0.01421 | -0.0992 | -71.8086
-15 | -0.9689 | 0.01369 | -0.0988 | -70.7743
-14.5 | -0.9175 | 0.01315 | -0.0983 | -69.7719
-14 | -0.8677 | 0.01231 | -0.0977 | -70.4874
-13.5 | -0.818 | 0.0114 | -0.097 | -71.7544
-13 | -0.7654 | 0.01081 | -0.0966 | -70.8048
-12.5 | -0.7113 | 0.01031 | -0.0964 | -68.9913
-12 | -0.6571 | 0.00989 | -0.0962 | -66.4408
-11.5 | -0.6019 | 0.00948 | -0.0961 | -63.4916
-11 | -0.5467 | 0.00912 | -0.096 | -59.9452
-10.5 | -0.4909 | 0.00877 | -0.096 | -55.9749
-10 | -0.4349 | 0.00846 | -0.096 | -51.4066
-9.5 | -0.3786 | 0.00819 | -0.0961 | -46.2271
-9 | -0.3231 | 0.00773 | -0.096 | -41.7982
-8.5 | -0.2671 | 0.00744 | -0.0959 | -35.9005
-8 | -0.2104 | 0.00718 | -0.096 | -29.3036
-7.5 | -0.1538 | 0.00699 | -0.096 | -22.0029
-7 | -0.0979 | 0.00686 | -0.0958 | -14.2711
-6.5 | -0.0421 | 0.00673 | -0.0957 | -6.2556
-6 | 0.0125 | 0.00667 | -0.0953 | 1.8741
-5.5 | 0.0681 | 0.00663 | -0.0951 | 10.2715
-5 | 0.1235 | 0.00653 | -0.0948 | 18.9127
-4.5 | 0.1782 | 0.00634 | -0.0945 | 28.1073
-4 | 0.2337 | 0.00627 | -0.0943 | 37.2727
-3.5 | 0.2895 | 0.00624 | -0.0942 | 46.3942
-3 | 0.3445 | 0.00623 | -0.0939 | 55.297
-2.5 | 0.3991 | 0.00623 | -0.0935 | 64.061
-2 | 0.4533 | 0.00627 | -0.0931 | 72.2967
-1.5 | 0.5072 | 0.00634 | -0.0927 | 80
-1 | 0.5607 | 0.00646 | -0.0921 | 86.7957
-0.5 | 0.6141 | 0.00666 | -0.0916 | 92.2072
0 | 0.6676 | 0.00684 | -0.0911 | 97.6023
0.5 | 0.721 | 0.00705 | -0.0905 | 102.2695
1 | 0.7747 | 0.0072 | -0.0901 | 107.5972
1.5 | 0.8279 | 0.00737 | -0.0896 | 112.3338
2 | 0.874 | 0.00677 | -0.0879 | 129.099
2.5 | 0.9215 | 0.00673 | -0.086 | 136.9242
3 | 0.9793 | 0.00697 | -0.0864 | 140.5022
3.5 | 1.0424 | 0.00728 | -0.0881 | 143.1868
4 | 1.111 | 0.00755 | -0.0911 | 147.1523
4.5 | 1.1756 | 0.00792 | -0.0933 | 148.4343
5 | 1.2345 | 0.0082 | -0.0942 | 150.5488
5.5 | 1.275 | 0.0085 | -0.0911 | 150
6 | 1.3165 | 0.00878 | -0.0881 | 149.9431
6.5 | 1.3571 | 0.00914 | -0.0851 | 148.4792
7 | 1.389 | 0.00994 | -0.0807 | 139.7384
7.5 | 1.4093 | 0.0112 | -0.0742 | 125.8304
8 | 1.4431 | 0.01207 | -0.0706 | 119.5609
8.5 | 1.4778 | 0.01295 | -0.0672 | 114.1158
9.5 | 1.5218 | 0.01618 | -0.0573 | 94.0544
10 | 1.5533 | 0.01736 | -0.0542 | 89.4758
10.5 | 1.5841 | 0.01861 | -0.0512 | 85.1209
11 | 1.6148 | 0.01992 | -0.0484 | 81.0643
11.5 | 1.6416 | 0.02151 | -0.0454 | 76.318
12 | 1.6687 | 0.02316 | -0.0426 | 72.0509
12.5 | 1.6936 | 0.025 | -0.0399 | 67.744
13 | 1.7148 | 0.02719 | -0.0371 | 63.0673
13.5 | 1.7319 | 0.0298 | -0.0343 | 58.1174
14 | 1.7479 | 0.03268 | -0.0318 | 53.4853
14.5 | 1.7636 | 0.03575 | -0.0298 | 49.3315
15 | 1.7758 | 0.03929 | -0.0279 | 45.1973
15.5 | 1.785 | 0.04334 | -0.0263 | 41.186
16 | 1.7889 | 0.0481 | -0.0251 | 37.1913
16.5 | 1.7882 | 0.05361 | -0.0243 | 33.3557
17 | 1.7809 | 0.06008 | -0.0239 | 29.6421
17.5 | 1.765 | 0.06784 | -0.0241 | 26.0171
18 | 1.7496 | 0.0758 | -0.0248 | 23.0818
18.5 | 1.7312 | 0.08436 | -0.0262 | 20.5216
19 | 1.7084 | 0.09373 | -0.0281 | 18.2268
19.5 | 1.6824 | 0.10373 | -0.0307 | 16.219
20 | 1.6546 | 0.11423 | -0.034 | 14.4848

## 67. Re 4M Mach 0.10 (1)
BIGFOIL.COM POLAR EXPORT
daytonwrightt1
Dayton-Wright T-1 |  |  |  | Cl Max: | 1.867 | at alpha= | 12.5 | deg
JavaFoil+Calcfoil stall+Eppler ext transition |  |  |  | L/D Max: | 140.306 | at alpha= | 6 | deg
Re: | 4000000 |  |  | Cd Min: | 0.00752 | at alpha= | -3 | deg
Mach: | 0.1 |  |  | Cl=0 at alpha= | -6.1441 | deg
|  |  |  | @ Cl=0.1, Cd= | 0.0083338
|  |  |  | @ Cl=0.4, Cd= | 0.0076752
|  |  |  | @ Cl=0.6, Cd= | 0.008702
alpha (deg) | Cl | Cd | Cm | Cl/Cd
-20 | -0.854 | 0.13156 | -0.039 | -6.494
-19.5 | -0.845 | 0.13329 | -0.038 | -6.338
-19 | -0.841 | 0.12541 | -0.04 | -6.705
-18.5 | -0.834 | 0.11776 | -0.041 | -7.084
-18 | -0.826 | 0.11038 | -0.042 | -7.483
-17.5 | -0.819 | 0.0996 | -0.045 | -8.221
-17 | -0.809 | 0.09011 | -0.047 | -8.979
-16.5 | -0.789 | 0.08968 | -0.047 | -8.793
-16 | -0.775 | 0.07998 | -0.049 | -9.684
-15.5 | -0.758 | 0.07185 | -0.051 | -10.548
-15 | -0.741 | 0.06217 | -0.054 | -11.917
-14.5 | -0.718 | 0.05572 | -0.056 | -12.893
-14 | -0.696 | 0.04781 | -0.058 | -14.561
-13.5 | -0.665 | 0.0455 | -0.059 | -14.609
-13 | -0.694 | 0.01582 | -0.07 | -43.872
-12.5 | -0.659 | 0.01408 | -0.072 | -46.77
-12 | -0.627 | 0.01187 | -0.074 | -52.849
-11.5 | -0.585 | 0.0098 | -0.076 | -59.721
-11 | -0.538 | 0.00975 | -0.077 | -55.15
-10.5 | -0.488 | 0.00947 | -0.078 | -51.545
-10 | -0.437 | 0.00926 | -0.079 | -47.174
-9.5 | -0.384 | 0.00859 | -0.08 | -44.666
-9 | -0.329 | 0.00855 | -0.081 | -38.528
-8.5 | -0.274 | 0.00874 | -0.082 | -31.345
-8 | -0.217 | 0.00866 | -0.083 | -25.09
-7.5 | -0.16 | 0.00854 | -0.084 | -18.687
-7 | -0.101 | 0.00916 | -0.085 | -11.047
-6.5 | -0.042 | 0.009 | -0.086 | -4.687
-6 | 0.017 | 0.0084 | -0.087 | 2.066
-5.5 | 0.077 | 0.00833 | -0.088 | 9.283
-5 | 0.138 | 0.00834 | -0.089 | 16.503
-4.5 | 0.198 | 0.00765 | -0.09 | 25.899
-4 | 0.259 | 0.00859 | -0.091 | 30.134
-3.5 | 0.32 | 0.00798 | -0.092 | 40.032
-3 | 0.381 | 0.00752 | -0.093 | 50.584
-2.5 | 0.441 | 0.00801 | -0.094 | 54.995
-2 | 0.501 | 0.0081 | -0.095 | 61.84
-1.5 | 0.562 | 0.00798 | -0.096 | 70.357
-1 | 0.622 | 0.00912 | -0.097 | 68.199
-0.5 | 0.682 | 0.00936 | -0.098 | 72.859
0 | 0.746 | 0.00952 | -0.099 | 78.384
0.5 | 0.807 | 0.00976 | -0.1 | 82.619
1 | 0.867 | 0.00916 | -0.1 | 94.596
1.5 | 0.927 | 0.00915 | -0.101 | 101.329
2 | 0.987 | 0.00954 | -0.102 | 103.439
2.5 | 1.046 | 0.00881 | -0.103 | 118.774
3 | 1.106 | 0.00904 | -0.104 | 122.299
3.5 | 1.165 | 0.00923 | -0.105 | 126.234
4 | 1.224 | 0.00947 | -0.106 | 129.309
4.5 | 1.282 | 0.00971 | -0.107 | 131.993
5 | 1.34 | 0.00996 | -0.108 | 134.475
5.5 | 1.397 | 0.01011 | -0.108 | 138.106
6 | 1.452 | 0.01035 | -0.109 | 140.306
6.5 | 1.506 | 0.01089 | -0.11 | 138.296
7 | 1.559 | 0.01303 | -0.111 | 119.64
7.5 | 1.61 | 0.01334 | -0.112 | 120.705
8 | 1.66 | 0.01381 | -0.112 | 120.202
8.5 | 1.708 | 0.01573 | -0.113 | 108.575
9 | 1.755 | 0.01896 | -0.114 | 92.566
9.5 | 1.767 | 0.02005 | -0.113 | 88.104
10 | 1.793 | 0.02104 | -0.113 | 85.242
10.5 | 1.817 | 0.02204 | -0.113 | 82.448
11 | 1.838 | 0.02313 | -0.114 | 79.469
11.5 | 1.853 | 0.02454 | -0.114 | 75.5
12 | 1.862 | 0.02579 | -0.114 | 72.202
12.5 | 1.867 | 0.0273 | -0.115 | 68.376
13 | 1.865 | 0.02911 | -0.115 | 64.056
13.5 | 1.857 | 0.03125 | -0.115 | 59.419
14 | 1.841 | 0.03396 | -0.115 | 54.212
14.5 | 1.823 | 0.03638 | -0.115 | 50.109
15 | 1.797 | 0.03983 | -0.115 | 45.119
15.5 | 1.768 | 0.04322 | -0.115 | 40.907
16 | 1.734 | 0.04651 | -0.114 | 37.289
16.5 | 1.691 | 0.05252 | -0.114 | 32.201
17 | 1.648 | 0.05775 | -0.113 | 28.539
17.5 | 1.604 | 0.06344 | -0.112 | 25.289

## 68. Re 4M Mach 0.10 (2)
BIGFOIL.COM POLAR EXPORT
daytonwrightt1
Dayton-Wright T-1 |  |  |  | Cl Max: | 1.7794 | at alpha= | 16 | deg
XFOIL ncrit=9 |  |  |  | L/D Max: | 150.279 | at alpha= | 5 | deg
Re: | 4000000 |  |  | Cd Min: | 0.12184 | at alpha= | 20 | deg
Mach: | 0.1 |  |  | Cl=0 at alpha= | -6.112 | deg
|  |  |  | @ Cl=0.1, Cd= | 0.0065944
|  |  |  | @ Cl=0.4, Cd= | 0.00625
|  |  |  | @ Cl=0.6, Cd= | 0.0066474
alpha (deg) | Cl | Cd | Cm | Cl/Cd
-20 | -1.3883 | 0.02753 | -0.1126 | -50.4286
-19.5 | -1.3855 | 0.02535 | -0.1073 | -54.6548
-19 | -1.349 | 0.02247 | -0.1082 | -60.0356
-18.5 | -1.3079 | 0.02016 | -0.1085 | -64.876
-18 | -1.2628 | 0.01888 | -0.1078 | -66.8856
-17.5 | -1.2202 | 0.01787 | -0.1061 | -68.282
-17 | -1.1751 | 0.01695 | -0.1047 | -69.3274
-16.5 | -1.1276 | 0.01618 | -0.1035 | -69.691
-15.5 | -1.0289 | 0.0147 | -0.1017 | -69.9932
-15 | -0.9773 | 0.01409 | -0.101 | -69.3612
-14.5 | -0.9255 | 0.01349 | -0.1004 | -68.6064
-14 | -0.8724 | 0.01295 | -0.0999 | -67.3668
-13.5 | -0.8244 | 0.01175 | -0.0988 | -70.1617
-13 | -0.772 | 0.01105 | -0.0982 | -69.8643
-12.5 | -0.7175 | 0.01051 | -0.0979 | -68.2683
-12 | -0.6628 | 0.01005 | -0.0976 | -65.9502
-11.5 | -0.6071 | 0.00961 | -0.0974 | -63.1738
-11 | -0.5513 | 0.00923 | -0.0972 | -59.7291
-10.5 | -0.4951 | 0.00886 | -0.0971 | -55.8804
-10 | -0.4386 | 0.00853 | -0.097 | -51.4185
-9.5 | -0.3819 | 0.00825 | -0.097 | -46.2909
-9 | -0.3257 | 0.0078 | -0.0969 | -41.7564
-8.5 | -0.2693 | 0.00748 | -0.0967 | -36.0027
-8 | -0.2122 | 0.00722 | -0.0967 | -29.3906
-7.5 | -0.1552 | 0.00702 | -0.0967 | -22.1083
-7 | -0.0989 | 0.00688 | -0.0965 | -14.375
-6.5 | -0.0426 | 0.00677 | -0.0963 | -6.2925
-6 | 0.0123 | 0.00669 | -0.0959 | 1.8386
-5.5 | 0.0682 | 0.00664 | -0.0956 | 10.2711
-5 | 0.124 | 0.00656 | -0.0954 | 18.9024
-4.5 | 0.179 | 0.00636 | -0.095 | 28.1447
-4 | 0.235 | 0.00629 | -0.0948 | 37.3609
-3.5 | 0.2911 | 0.00625 | -0.0947 | 46.576
-3 | 0.3463 | 0.00625 | -0.0943 | 55.408
-2.5 | 0.4013 | 0.00625 | -0.094 | 64.208
-2 | 0.4558 | 0.00628 | -0.0936 | 72.5796
-1.5 | 0.5098 | 0.00637 | -0.093 | 80.0314
-0.5 | 0.6171 | 0.0067 | -0.0919 | 92.1045
0 | 0.6708 | 0.00689 | -0.0913 | 97.3585
0.5 | 0.7248 | 0.00708 | -0.0908 | 102.3729
1 | 0.7788 | 0.00723 | -0.0904 | 107.7178
1.5 | 0.8321 | 0.00741 | -0.0898 | 112.2942
2 | 0.8795 | 0.0069 | -0.0883 | 127.4638
2.5 | 0.9266 | 0.00677 | -0.0862 | 136.8685
3.5 | 1.0481 | 0.00733 | -0.0882 | 142.9877
4 | 1.1173 | 0.00759 | -0.0912 | 147.2069
4.5 | 1.1825 | 0.00797 | -0.0934 | 148.3689
5 | 1.2398 | 0.00825 | -0.0938 | 150.2788
5.5 | 1.2806 | 0.00855 | -0.0906 | 149.7778
6 | 1.322 | 0.00884 | -0.0875 | 149.5475
6.5 | 1.3628 | 0.00921 | -0.0844 | 147.9696
7 | 1.3921 | 0.01007 | -0.0793 | 138.2423
7.5 | 1.4133 | 0.01136 | -0.0731 | 124.4102
8 | 1.4482 | 0.01222 | -0.0695 | 118.5106
8.5 | 1.4819 | 0.01319 | -0.0659 | 112.3503
9 | 1.5035 | 0.01483 | -0.0607 | 101.3823
9.5 | 1.5256 | 0.01653 | -0.0559 | 92.2928
10 | 1.5571 | 0.01776 | -0.0528 | 87.6745
10.5 | 1.5881 | 0.01906 | -0.0497 | 83.3211
11 | 1.618 | 0.02048 | -0.0468 | 79.0039
11.5 | 1.6436 | 0.02222 | -0.0436 | 73.9694
12 | 1.6709 | 0.02394 | -0.0409 | 69.7953
12.5 | 1.6948 | 0.02593 | -0.038 | 65.3606
13 | 1.7152 | 0.0283 | -0.0352 | 60.6078
13.5 | 1.7295 | 0.03127 | -0.0323 | 55.3086
14 | 1.7472 | 0.03417 | -0.0301 | 51.1326
14.5 | 1.7609 | 0.03756 | -0.028 | 46.8823
15 | 1.7714 | 0.04146 | -0.0262 | 42.7255
15.5 | 1.7781 | 0.04594 | -0.0248 | 38.7048
16 | 1.7794 | 0.05117 | -0.0237 | 34.7743
16.5 | 1.7748 | 0.05734 | -0.0231 | 30.9522
17 | 1.7611 | 0.06476 | -0.0231 | 27.1943
17.5 | 1.7447 | 0.07282 | -0.0236 | 23.9591
18 | 1.728 | 0.08109 | -0.0247 | 21.3097
18.5 | 1.7067 | 0.09026 | -0.0264 | 18.9087
19 | 1.6789 | 0.10048 | -0.0289 | 16.7088
19.5 | 1.6507 | 0.11105 | -0.0321 | 14.8645
20 | 1.6219 | 0.12184 | -0.0358 | 13.3117

## 69. Re 4M Mach 0.25 (1)
BIGFOIL.COM POLAR EXPORT
daytonwrightt1
Dayton-Wright T-1 |  |  |  | Cl Max: | 1.835 | at alpha= | 11.5 | deg
JavaFoil+Calcfoil stall+Eppler ext transition |  |  |  | L/D Max: | 139.972 | at alpha= | 6 | deg
Re: | 4000000 |  |  | Cd Min: | 0.00757 | at alpha= | -3 | deg
Mach: | 0.25 |  |  | Cl=0 at alpha= | -6.1475 | deg
|  |  |  | @ Cl=0.1, Cd= | 0.0083868
|  |  |  | @ Cl=0.4, Cd= | 0.0076382
|  |  |  | @ Cl=0.6, Cd= | 0.0088068
alpha (deg) | Cl | Cd | Cm | Cl/Cd
-20 | -0.636 | 0.15974 | -0.033 | -3.979
-19.5 | -0.655 | 0.14943 | -0.034 | -4.385
-19 | -0.67 | 0.14582 | -0.034 | -4.594
-18.5 | -0.682 | 0.13751 | -0.035 | -4.961
-18 | -0.693 | 0.12941 | -0.038 | -5.354
-17.5 | -0.702 | 0.11718 | -0.041 | -5.992
-17 | -0.706 | 0.10885 | -0.043 | -6.482
-16.5 | -0.705 | 0.10109 | -0.044 | -6.976
-16 | -0.703 | 0.09276 | -0.047 | -7.576
-15.5 | -0.696 | 0.08518 | -0.049 | -8.171
-15 | -0.688 | 0.0758 | -0.051 | -9.073
-14.5 | -0.673 | 0.06956 | -0.053 | -9.679
-14 | -0.658 | 0.06145 | -0.055 | -10.702
-13.5 | -0.634 | 0.05759 | -0.057 | -11.018
-13 | -0.617 | 0.04618 | -0.061 | -13.369
-12.5 | -0.587 | 0.04261 | -0.062 | -13.787
-12 | -0.566 | 0.03209 | -0.066 | -17.627
-11.5 | -0.581 | 0.012 | -0.077 | -48.42
-11 | -0.541 | 0.01022 | -0.079 | -52.936
-10.5 | -0.493 | 0.00982 | -0.08 | -50.238
-10 | -0.443 | 0.0095 | -0.081 | -46.609
-9.5 | -0.39 | 0.00873 | -0.082 | -44.687
-9 | -0.336 | 0.00874 | -0.083 | -38.412
-8.5 | -0.279 | 0.00885 | -0.084 | -31.573
-8 | -0.222 | 0.00879 | -0.085 | -25.266
-7.5 | -0.163 | 0.00869 | -0.086 | -18.795
-7 | -0.104 | 0.00855 | -0.087 | -12.134
-6.5 | -0.043 | 0.00913 | -0.088 | -4.733
-6 | 0.018 | 0.00839 | -0.089 | 2.124
-5.5 | 0.079 | 0.00838 | -0.09 | 9.471
-5 | 0.141 | 0.0084 | -0.091 | 16.827
-4.5 | 0.204 | 0.00784 | -0.092 | 25.956
-4 | 0.266 | 0.00866 | -0.093 | 30.698
-3.5 | 0.328 | 0.00809 | -0.094 | 40.589
-3 | 0.391 | 0.00757 | -0.095 | 51.632
-2.5 | 0.453 | 0.00804 | -0.096 | 56.31
-2 | 0.515 | 0.00813 | -0.097 | 63.311
-1.5 | 0.577 | 0.00851 | -0.098 | 67.783
-1 | 0.639 | 0.00931 | -0.099 | 68.573
-0.5 | 0.7 | 0.00846 | -0.1 | 82.747
0 | 0.767 | 0.00969 | -0.101 | 79.14
0.5 | 0.829 | 0.00884 | -0.102 | 93.717
1 | 0.89 | 0.01053 | -0.103 | 84.558
1.5 | 0.952 | 0.00929 | -0.104 | 102.455
2 | 1.013 | 0.00965 | -0.105 | 105.03
2.5 | 1.074 | 0.0097 | -0.106 | 110.805
3 | 1.135 | 0.00925 | -0.107 | 122.713
3.5 | 1.196 | 0.00946 | -0.108 | 126.458
4 | 1.256 | 0.00968 | -0.109 | 129.766
4.5 | 1.316 | 0.00994 | -0.11 | 132.42
5 | 1.374 | 0.0102 | -0.111 | 134.716
5.5 | 1.433 | 0.01043 | -0.111 | 137.373
6 | 1.489 | 0.01064 | -0.112 | 139.972
6.5 | 1.543 | 0.01123 | -0.113 | 137.387
7 | 1.596 | 0.01358 | -0.114 | 117.515
7.5 | 1.647 | 0.01402 | -0.115 | 117.464
8 | 1.696 | 0.01447 | -0.115 | 117.217
8.5 | 1.715 | 0.01969 | -0.114 | 87.119
9 | 1.752 | 0.02067 | -0.114 | 84.73
9.5 | 1.786 | 0.02172 | -0.115 | 82.235
10 | 1.807 | 0.02291 | -0.115 | 78.897
10.5 | 1.824 | 0.02428 | -0.116 | 75.12
11 | 1.833 | 0.02577 | -0.116 | 71.125
11.5 | 1.835 | 0.02732 | -0.117 | 67.169
12 | 1.828 | 0.02913 | -0.117 | 62.758
12.5 | 1.81 | 0.03159 | -0.117 | 57.284
13 | 1.784 | 0.03408 | -0.117 | 52.366
13.5 | 1.747 | 0.03807 | -0.116 | 45.882
14 | 1.705 | 0.04101 | -0.116 | 41.56
14.5 | 1.646 | 0.04609 | -0.115 | 35.72
15 | 1.584 | 0.05072 | -0.115 | 31.236
15.5 | 1.511 | 0.05766 | -0.114 | 26.2
16 | 1.433 | 0.0646 | -0.113 | 22.183
16.5 | 1.346 | 0.07483 | -0.111 | 17.983

## 70. Re 4M Mach 0.25 (2)
BIGFOIL.COM POLAR EXPORT
daytonwrightt1
Dayton-Wright T-1 |  |  |  | Cl Max: | 1.7308 | at alpha= | 14.5 | deg
XFOIL ncrit=9 |  |  |  | L/D Max: | 148.245 | at alpha= | 5.5 | deg
Re: | 4000000 |  |  | Cd Min: | 0.18051 | at alpha= | -20 | deg
Mach: | 0.25 |  |  | Cl=0 at alpha= | -6.0988 | deg
|  |  |  | @ Cl=0.1, Cd= | 0.0067032
|  |  |  | @ Cl=0.4, Cd= | 0.0063631
|  |  |  | @ Cl=0.6, Cd= | 0.0067348
alpha (deg) | Cl | Cd | Cm | Cl/Cd
-20 | -0.5085 | 0.18051 | -0.0221 | -2.817
-19.5 | -0.4902 | 0.17501 | -0.0254 | -2.801
-19 | -0.6686 | 0.12761 | -0.0487 | -5.2394
-18.5 | -0.7088 | 0.11296 | -0.057 | -6.2748
-18 | -0.7661 | 0.09648 | -0.0669 | -7.9405
-17.5 | -0.841 | 0.07873 | -0.0783 | -10.6821
-17 | -1.1442 | 0.02786 | -0.1249 | -41.0696
-16.5 | -1.1246 | 0.0244 | -0.1225 | -46.0902
-16 | -1.0927 | 0.02186 | -0.1199 | -49.9863
-15.5 | -1.0521 | 0.0199 | -0.1175 | -52.8693
-15 | -1.0065 | 0.01828 | -0.1154 | -55.0602
-14.5 | -0.959 | 0.01675 | -0.1134 | -57.2537
-14 | -0.908 | 0.01547 | -0.1116 | -58.6942
-13.5 | -0.8533 | 0.01457 | -0.1102 | -58.5655
-13 | -0.7983 | 0.0137 | -0.1088 | -58.2701
-12.5 | -0.7495 | 0.01201 | -0.107 | -62.4063
-12 | -0.6933 | 0.01121 | -0.1058 | -61.8466
-11.5 | -0.6354 | 0.01056 | -0.1049 | -60.1705
-11 | -0.5768 | 0.01002 | -0.1041 | -57.5649
-10.5 | -0.5183 | 0.0095 | -0.1034 | -54.5579
-10 | -0.4592 | 0.00901 | -0.1028 | -50.9656
-9.5 | -0.4001 | 0.00862 | -0.1023 | -46.4153
-9 | -0.3401 | 0.00827 | -0.1019 | -41.1245
-8.5 | -0.2816 | 0.00778 | -0.1014 | -36.1954
-8 | -0.2226 | 0.00745 | -0.101 | -29.8792
-7.5 | -0.1631 | 0.0072 | -0.1007 | -22.6528
-7 | -0.1042 | 0.00701 | -0.1003 | -14.8645
-6.5 | -0.0459 | 0.0069 | -0.0999 | -6.6522
-6 | 0.0113 | 0.00681 | -0.0993 | 1.6593
-5.5 | 0.069 | 0.00673 | -0.0988 | 10.2526
-5 | 0.1268 | 0.00668 | -0.0984 | 18.982
-4.5 | 0.1842 | 0.00649 | -0.098 | 28.3821
-4 | 0.2418 | 0.00638 | -0.0977 | 37.8997
-3.5 | 0.2993 | 0.00636 | -0.0973 | 47.0597
-3 | 0.3567 | 0.00634 | -0.0969 | 56.2618
-2.5 | 0.4128 | 0.00637 | -0.0964 | 64.8038
-2 | 0.4687 | 0.00642 | -0.0958 | 73.0062
-1.5 | 0.5243 | 0.00652 | -0.0951 | 80.4141
-1 | 0.5788 | 0.00665 | -0.0943 | 87.0376
-0.5 | 0.6338 | 0.00687 | -0.0935 | 92.2562
0 | 0.6892 | 0.00707 | -0.0929 | 97.4823
0.5 | 0.7444 | 0.00728 | -0.0922 | 102.2527
1 | 0.8 | 0.00744 | -0.0915 | 107.5269
1.5 | 0.8553 | 0.00762 | -0.0908 | 112.2441
2 | 0.9096 | 0.00774 | -0.09 | 117.5194
2.5 | 0.9534 | 0.00706 | -0.0871 | 135.0425
3 | 1.0127 | 0.00724 | -0.087 | 139.8757
3.5 | 1.08 | 0.00757 | -0.0889 | 142.6684
4 | 1.1517 | 0.00789 | -0.0917 | 145.9696
4.5 | 1.2202 | 0.00824 | -0.0938 | 148.0825
5 | 1.2667 | 0.00856 | -0.0911 | 147.979
5.5 | 1.309 | 0.00883 | -0.0875 | 148.2446
6 | 1.3486 | 0.00921 | -0.0833 | 146.4278
6.5 | 1.3872 | 0.00967 | -0.0791 | 143.454
7 | 1.4108 | 0.01096 | -0.0727 | 128.7226
7.5 | 1.439 | 0.01224 | -0.0674 | 117.5654
8 | 1.4749 | 0.01326 | -0.0635 | 111.2293
8.5 | 1.5057 | 0.01459 | -0.0592 | 103.2008
9 | 1.514 | 0.01721 | -0.0521 | 87.9721
9.5 | 1.5449 | 0.01872 | -0.0484 | 82.5267
10 | 1.5756 | 0.02033 | -0.0449 | 77.5012
10.5 | 1.6054 | 0.02206 | -0.0415 | 72.7743
11 | 1.6304 | 0.02419 | -0.038 | 67.3998
11.5 | 1.6561 | 0.02639 | -0.0348 | 62.7548
12 | 1.6784 | 0.02897 | -0.0317 | 57.9358
12.5 | 1.695 | 0.03214 | -0.0287 | 52.738
13 | 1.7067 | 0.03596 | -0.0259 | 47.4611
13.5 | 1.7201 | 0.03985 | -0.0237 | 43.1644
14 | 1.7284 | 0.04447 | -0.0218 | 38.8667
14.5 | 1.7308 | 0.04989 | -0.0204 | 34.6923
15 | 1.7273 | 0.05619 | -0.0196 | 30.7403
15.5 | 1.7169 | 0.06345 | -0.0193 | 27.0591
16 | 1.6971 | 0.07209 | -0.0198 | 23.5414
16.5 | 1.6676 | 0.08216 | -0.0212 | 20.297
17 | 1.6412 | 0.09223 | -0.0232 | 17.7946
17.5 | 1.6126 | 0.10274 | -0.0258 | 15.6959
18 | 1.5833 | 0.11366 | -0.0293 | 13.9301
18.5 | 1.5546 | 0.12467 | -0.0333 | 12.4697
19 | 1.5282 | 0.13572 | -0.038 | 11.2599
19.5 | 1.5089 | 0.14583 | -0.0427 | 10.347

## 71. Re 4M Mach 0.50 (1)
BIGFOIL.COM POLAR EXPORT
daytonwrightt1
Dayton-Wright T-1 |  |  |  | Cl Max: | 1.739 | at alpha= | 8.5 | deg
JavaFoil+Calcfoil stall+Eppler ext transition |  |  |  | L/D Max: | 134.68 | at alpha= | 5 | deg
Re: | 4000000 |  |  | Cd Min: | 0.00788 | at alpha= | -5 | deg
Mach: | 0.5 |  |  | Cl=0 at alpha= | -6.1471 | deg
|  |  |  | @ Cl=0.1, Cd= | 0.0091522
|  |  |  | @ Cl=0.4, Cd= | 0.0082009
|  |  |  | @ Cl=0.6, Cd= | 0.0090765
alpha (deg) | Cl | Cd | Cm | Cl/Cd
-20 | -0.769 | 0.16532 | -0.04 | -4.651
-19.5 | -0.742 | 0.15983 | -0.041 | -4.641
-19 | -0.715 | 0.15633 | -0.041 | -4.572
-18.5 | -0.687 | 0.14819 | -0.042 | -4.639
-18 | -0.661 | 0.15033 | -0.043 | -4.4
-17.5 | -0.634 | 0.14121 | -0.044 | -4.49
-17 | -0.607 | 0.13011 | -0.044 | -4.663
-16.5 | -0.578 | 0.1259 | -0.044 | -4.595
-16 | -0.55 | 0.12326 | -0.044 | -4.46
-15.5 | -0.522 | 0.11747 | -0.043 | -4.44
-15 | -0.494 | 0.11976 | -0.043 | -4.122
-14.5 | -0.466 | 0.11746 | -0.043 | -3.967
-14 | -0.438 | 0.11268 | -0.044 | -3.89
-13.5 | -0.411 | 0.1066 | -0.045 | -3.856
-13 | -0.384 | 0.09409 | -0.046 | -4.077
-12.5 | -0.356 | 0.08816 | -0.046 | -4.033
-12 | -0.328 | 0.08069 | -0.048 | -4.07
-11.5 | -0.302 | 0.07279 | -0.051 | -4.146
-11 | -0.276 | 0.06428 | -0.056 | -4.287
-10.5 | -0.249 | 0.05808 | -0.059 | -4.289
-10 | -0.284 | 0.06497 | -0.044 | -4.378
-9.5 | -0.317 | 0.04207 | -0.07 | -7.526
-9 | -0.3 | 0.02868 | -0.078 | -10.463
-8.5 | -0.292 | 0.00972 | -0.094 | -29.992
-8 | -0.237 | 0.00934 | -0.095 | -25.354
-7.5 | -0.177 | 0.00909 | -0.096 | -19.433
-7 | -0.113 | 0.00894 | -0.098 | -12.674
-6.5 | -0.048 | 0.00872 | -0.099 | -5.458
-6 | 0.02 | 0.00863 | -0.1 | 2.282
-5.5 | 0.088 | 0.00942 | -0.101 | 9.344
-5 | 0.157 | 0.00788 | -0.102 | 19.948
-4.5 | 0.227 | 0.00857 | -0.103 | 26.445
-4 | 0.296 | 0.00823 | -0.104 | 36.032
-3.5 | 0.366 | 0.00823 | -0.105 | 44.497
-3 | 0.436 | 0.00817 | -0.107 | 53.415
-2.5 | 0.506 | 0.00875 | -0.108 | 57.764
-2 | 0.574 | 0.0085 | -0.109 | 67.584
-1.5 | 0.643 | 0.01003 | -0.11 | 64.124
-1 | 0.712 | 0.00844 | -0.111 | 84.383
-0.5 | 0.781 | 0.01054 | -0.112 | 74.084
0 | 0.856 | 0.00889 | -0.113 | 96.275
0.5 | 0.924 | 0.00957 | -0.114 | 96.545
1 | 0.993 | 0.01155 | -0.115 | 85.922
1.5 | 1.061 | 0.01002 | -0.116 | 105.86
2 | 1.129 | 0.00995 | -0.117 | 113.455
2.5 | 1.196 | 0.01047 | -0.118 | 114.265
3 | 1.263 | 0.00992 | -0.119 | 127.321
3.5 | 1.33 | 0.01025 | -0.12 | 129.714
4 | 1.396 | 0.01061 | -0.121 | 131.542
4.5 | 1.459 | 0.0109 | -0.122 | 133.887
5 | 1.522 | 0.0113 | -0.123 | 134.68
5.5 | 1.583 | 0.01723 | -0.124 | 91.857
6 | 1.621 | 0.01809 | -0.124 | 89.604
6.5 | 1.654 | 0.01945 | -0.124 | 85.06
7 | 1.694 | 0.02046 | -0.124 | 82.789
7.5 | 1.716 | 0.02465 | -0.124 | 69.606
8 | 1.734 | 0.02698 | -0.124 | 64.247
8.5 | 1.739 | 0.02939 | -0.124 | 59.146
9 | 1.719 | 0.03259 | -0.124 | 52.761
9.5 | 1.638 | 0.03697 | -0.124 | 44.299
10 | 1.012 | 0.05691 | -0.117 | 17.777
10.5 | 0.926 | 0.08518 | -0.064 | 10.868
11 | 1.056 | 0.06578 | -0.115 | 16.056
11.5 | 1.068 | 0.07827 | -0.112 | 13.651
12 | 1.09 | 0.08055 | -0.111 | 13.533
12.5 | 1.104 | 0.09373 | -0.108 | 11.779
13 | 1.107 | 0.1131 | -0.1 | 9.787
13.5 | 1.162 | 0.08916 | -0.109 | 13.03

## 72. Re 4M Mach 0.50 (2)
BIGFOIL.COM POLAR EXPORT
daytonwrightt1
Dayton-Wright T-1 |  |  |  | Cl Max: | 1.6165 | at alpha= | 10.5 | deg
XFOIL ncrit=9 |  |  |  | L/D Max: | 133.541 | at alpha= | 4 | deg
Re: | 4000000 |  |  | Cd Min: | 0.20823 | at alpha= | -20 | deg
Mach: | 0.5 |  |  | Cl=0 at alpha= | -6.0233 | deg
|  |  |  | @ Cl=0.1, Cd= | 0.0072142
|  |  |  | @ Cl=0.4, Cd= | 0.0067919
|  |  |  | @ Cl=0.6, Cd= | 0.0072811
alpha (deg) | Cl | Cd | Cm | Cl/Cd
-20 | -0.469 | 0.20823 | -0.0225 | -2.2523
-19.5 | -0.4472 | 0.20115 | -0.0267 | -2.2232
-19 | -0.4337 | 0.1913 | -0.0316 | -2.2671
-18.5 | -0.4109 | 0.1851 | -0.0353 | -2.2199
-18 | -0.3908 | 0.17832 | -0.039 | -2.1916
-17.5 | -0.382 | 0.16862 | -0.0432 | -2.2654
-17 | -0.3631 | 0.1629 | -0.0456 | -2.229
-16.5 | -0.3384 | 0.15558 | -0.0508 | -2.1751
-16 | -0.3254 | 0.14502 | -0.0574 | -2.2438
-15.5 | -0.3024 | 0.13777 | -0.0626 | -2.195
-15 | -0.2828 | 0.13102 | -0.0663 | -2.1584
-14.5 | -0.277 | 0.12338 | -0.0684 | -2.2451
-14 | -0.2822 | 0.11359 | -0.072 | -2.4844
-13.5 | -0.2697 | 0.10698 | -0.0748 | -2.521
-13 | -0.2608 | 0.09975 | -0.078 | -2.6145
-12.5 | -0.2748 | 0.08904 | -0.0833 | -3.0863
-12 | -0.3298 | 0.07366 | -0.0928 | -4.4773
-11.5 | -0.3551 | 0.0631 | -0.1002 | -5.6276
-11 | -0.3865 | 0.05204 | -0.1098 | -7.427
-10.5 | -0.4222 | 0.03955 | -0.124 | -10.6751
-10 | -0.4513 | 0.0238 | -0.1346 | -18.9622
-9.5 | -0.4388 | 0.01607 | -0.1334 | -27.3055
-9 | -0.3939 | 0.01246 | -0.1295 | -31.6132
-8.5 | -0.3331 | 0.01063 | -0.126 | -31.3358
-8 | -0.2664 | 0.0095 | -0.1233 | -28.0421
-7.5 | -0.1998 | 0.00846 | -0.1208 | -23.617
-7 | -0.131 | 0.00795 | -0.1188 | -16.478
-6.5 | -0.0634 | 0.00762 | -0.1168 | -8.3202
-6 | 0.0031 | 0.00743 | -0.1149 | 0.41723
-5.5 | 0.0702 | 0.00729 | -0.1134 | 9.6296
-5 | 0.137 | 0.00712 | -0.1121 | 19.2416
-4.5 | 0.204 | 0.00703 | -0.111 | 29.0185
-4 | 0.2698 | 0.00694 | -0.1099 | 38.8761
-3.5 | 0.3342 | 0.00676 | -0.1087 | 49.4379
-3 | 0.3985 | 0.00679 | -0.1075 | 58.6892
-2.5 | 0.461 | 0.00687 | -0.1061 | 67.1033
-2 | 0.5214 | 0.00702 | -0.1044 | 74.2735
-1.5 | 0.5809 | 0.00722 | -0.1025 | 80.4571
-1 | 0.6403 | 0.00741 | -0.1006 | 86.4103
-0.5 | 0.7004 | 0.00764 | -0.0989 | 91.6754
0 | 0.7619 | 0.00786 | -0.0973 | 96.9338
0.5 | 0.8229 | 0.00808 | -0.0956 | 101.8441
1 | 0.8835 | 0.00832 | -0.0937 | 106.1899
1.5 | 0.9428 | 0.00858 | -0.0915 | 109.8834
2 | 0.998 | 0.0088 | -0.0884 | 113.4091
2.5 | 1.0557 | 0.00895 | -0.0858 | 117.9553
3 | 1.1113 | 0.00843 | -0.0827 | 131.8268
3.5 | 1.1936 | 0.00895 | -0.0848 | 133.3631
4 | 1.2446 | 0.00932 | -0.0803 | 133.5408
4.5 | 1.2991 | 0.00981 | -0.0765 | 132.4261
5 | 1.3536 | 0.01043 | -0.0727 | 129.7795
5.5 | 1.4113 | 0.01103 | -0.0692 | 127.951
6 | 1.4648 | 0.01186 | -0.0652 | 123.5076
7 | 1.5091 | 0.01652 | -0.0505 | 91.3499
7.5 | 1.5459 | 0.01853 | -0.0453 | 83.4269
8 | 1.5746 | 0.0211 | -0.0397 | 74.6256
8.5 | 1.5556 | 0.02668 | -0.0318 | 58.3058
9 | 1.5785 | 0.0303 | -0.0274 | 52.0957
9.5 | 1.5973 | 0.03445 | -0.0233 | 46.3657
10 | 1.6125 | 0.03918 | -0.0198 | 41.1562
10.5 | 1.6165 | 0.04503 | -0.0169 | 35.8983
11 | 1.6067 | 0.05234 | -0.0148 | 30.6974
11.5 | 1.5913 | 0.06046 | -0.0136 | 26.3199
12 | 1.5647 | 0.06987 | -0.0136 | 22.3944
12.5 | 1.5287 | 0.08056 | -0.0149 | 18.9759
13 | 1.4877 | 0.09214 | -0.0173 | 16.1461
13.5 | 1.4471 | 0.10404 | -0.0206 | 13.9091
14 | 1.4111 | 0.11595 | -0.0248 | 12.1699
14.5 | 1.3804 | 0.12769 | -0.0295 | 10.8106
15 | 1.3572 | 0.13909 | -0.0347 | 9.7577
15.5 | 1.3375 | 0.15043 | -0.0404 | 8.8912

## 73. Re 5M Mach 0.00 (1)
BIGFOIL.COM POLAR EXPORT
daytonwrightt1
Dayton-Wright T-1 |  |  |  | Cl Max: | 1.875 | at alpha= | 12.5 | deg
JavaFoil+Calcfoil stall+Eppler ext transition |  |  |  | L/D Max: | 143.914 | at alpha= | 6 | deg
Re: | 5000000 |  |  | Cd Min: | 0.00748 | at alpha= | -3 | deg
Mach: | 0 |  |  | Cl=0 at alpha= | -6.1441 | deg
|  |  |  | @ Cl=0.1, Cd= | 0.008006
|  |  |  | @ Cl=0.4, Cd= | 0.0075255
|  |  |  | @ Cl=0.6, Cd= | 0.0084372
alpha (deg) | Cl | Cd | Cm | Cl/Cd
-20 | -0.881 | 0.12604 | -0.04 | -6.989
-19.5 | -0.872 | 0.12298 | -0.04 | -7.093
-19 | -0.865 | 0.11625 | -0.042 | -7.444
-18.5 | -0.856 | 0.10939 | -0.043 | -7.829
-18 | -0.846 | 0.10254 | -0.044 | -8.25
-17.5 | -0.833 | 0.09723 | -0.045 | -8.565
-17 | -0.822 | 0.08695 | -0.047 | -9.453
-16.5 | -0.807 | 0.0787 | -0.049 | -10.26
-16 | -0.791 | 0.07098 | -0.051 | -11.145
-15.5 | -0.771 | 0.06454 | -0.053 | -11.951
-15 | -0.752 | 0.05639 | -0.055 | -13.335
-14.5 | -0.731 | 0.04852 | -0.057 | -15.069
-14 | -0.706 | 0.04259 | -0.059 | -16.576
-13.5 | -0.735 | 0.01559 | -0.069 | -47.138
-13 | -0.708 | 0.01269 | -0.071 | -55.783
-12.5 | -0.669 | 0.01227 | -0.073 | -54.538
-12 | -0.631 | 0.00991 | -0.074 | -63.65
-11.5 | -0.585 | 0.00969 | -0.075 | -60.331
-11 | -0.537 | 0.0091 | -0.077 | -58.983
-10.5 | -0.487 | 0.00887 | -0.078 | -54.921
-10 | -0.435 | 0.00903 | -0.079 | -48.23
-9.5 | -0.382 | 0.0084 | -0.08 | -45.52
-9 | -0.328 | 0.00865 | -0.081 | -37.94
-8.5 | -0.273 | 0.00861 | -0.082 | -31.693
-8 | -0.216 | 0.00849 | -0.083 | -25.461
-7.5 | -0.159 | 0.00837 | -0.084 | -18.992
-7 | -0.101 | 0.00894 | -0.085 | -11.262
-6.5 | -0.042 | 0.00875 | -0.086 | -4.799
-6 | 0.017 | 0.00815 | -0.087 | 2.122
-5.5 | 0.077 | 0.00819 | -0.088 | 9.401
-5 | 0.137 | 0.00771 | -0.089 | 17.761
-4.5 | 0.197 | 0.00802 | -0.09 | 24.611
-4 | 0.258 | 0.00787 | -0.09 | 32.737
-3.5 | 0.318 | 0.00786 | -0.091 | 40.493
-3 | 0.379 | 0.00748 | -0.092 | 50.628
-2.5 | 0.439 | 0.00761 | -0.093 | 57.646
-2 | 0.499 | 0.00815 | -0.094 | 61.189
-1.5 | 0.559 | 0.0091 | -0.095 | 61.384
-1 | 0.619 | 0.00813 | -0.096 | 76.072
-0.5 | 0.679 | 0.0092 | -0.097 | 73.722
0 | 0.743 | 0.00938 | -0.098 | 79.175
0.5 | 0.803 | 0.00859 | -0.099 | 93.442
1 | 0.863 | 0.00986 | -0.1 | 87.497
1.5 | 0.922 | 0.00915 | -0.101 | 100.8
2 | 0.982 | 0.00908 | -0.102 | 108.091
2.5 | 1.041 | 0.00939 | -0.103 | 110.892
3 | 1.1 | 0.00876 | -0.104 | 125.548
3.5 | 1.159 | 0.00897 | -0.104 | 129.276
4 | 1.218 | 0.0092 | -0.105 | 132.444
4.5 | 1.276 | 0.00937 | -0.106 | 136.128
5 | 1.333 | 0.00957 | -0.107 | 139.257
5.5 | 1.39 | 0.01123 | -0.108 | 123.806
6 | 1.445 | 0.01004 | -0.109 | 143.914
6.5 | 1.499 | 0.01381 | -0.11 | 108.554
7 | 1.552 | 0.01257 | -0.11 | 123.473
7.5 | 1.603 | 0.01287 | -0.111 | 124.527
8 | 1.653 | 0.01674 | -0.112 | 98.782
8.5 | 1.702 | 0.01744 | -0.113 | 97.572
9 | 1.749 | 0.01805 | -0.113 | 96.877
9.5 | 1.792 | 0.01646 | -0.114 | 108.816
10 | 1.795 | 0.01994 | -0.113 | 90.014
10.5 | 1.819 | 0.02076 | -0.113 | 87.647
11 | 1.84 | 0.02184 | -0.114 | 84.262
11.5 | 1.857 | 0.0231 | -0.114 | 80.392
12 | 1.868 | 0.02421 | -0.114 | 77.188
12.5 | 1.875 | 0.02568 | -0.115 | 73.038
13 | 1.875 | 0.02752 | -0.115 | 68.13
13.5 | 1.872 | 0.02921 | -0.115 | 64.103
14 | 1.861 | 0.03159 | -0.115 | 58.93
14.5 | 1.848 | 0.03359 | -0.115 | 55.022
15 | 1.827 | 0.03669 | -0.115 | 49.802
15.5 | 1.803 | 0.03961 | -0.115 | 45.529
16 | 1.77 | 0.04391 | -0.114 | 40.314
16.5 | 1.74 | 0.04683 | -0.114 | 37.156
17 | 1.702 | 0.05183 | -0.114 | 32.831
17.5 | 1.662 | 0.05707 | -0.113 | 29.131

## 74. Re 5M Mach 0.00 (2)
BIGFOIL.COM POLAR EXPORT
daytonwrightt1
Dayton-Wright T-1 |  |  |  | Cl Max: | 1.8198 | at alpha= | 17 | deg
XFOIL ncrit=9 |  |  |  | L/D Max: | 157.381 | at alpha= | 5.5 | deg
Re: | 5000000 |  |  | Cd Min: | 0.10509 | at alpha= | 20 | deg
Mach: | 0 |  |  | Cl=0 at alpha= | -6.0942 | deg
|  |  |  | @ Cl=0.1, Cd= | 0.0064237
|  |  |  | @ Cl=0.4, Cd= | 0.0061413
|  |  |  | @ Cl=0.6, Cd= | 0.0065045
alpha (deg) | Cl | Cd | Cm | Cl/Cd
-20 | -1.4578 | 0.02078 | -0.1031 | -70.154
-19.5 | -1.4061 | 0.01971 | -0.1041 | -71.3394
-19 | -1.3576 | 0.01875 | -0.1042 | -72.4053
-18.5 | -1.3159 | 0.01746 | -0.1032 | -75.3666
-18 | -1.2778 | 0.01616 | -0.1012 | -79.0718
-17.5 | -1.2328 | 0.01528 | -0.1 | -80.6806
-17 | -1.185 | 0.01456 | -0.0992 | -81.3874
-16.5 | -1.1359 | 0.01395 | -0.0984 | -81.4265
-16 | -1.0851 | 0.01338 | -0.0979 | -81.0987
-15.5 | -1.0338 | 0.01281 | -0.0975 | -80.7026
-14.5 | -0.929 | 0.01184 | -0.0968 | -78.4628
-14 | -0.8757 | 0.01139 | -0.0965 | -76.8832
-13.5 | -0.8217 | 0.01102 | -0.0963 | -74.5644
-13 | -0.7688 | 0.01039 | -0.096 | -73.9942
-12.5 | -0.7163 | 0.00971 | -0.0956 | -73.7693
-12 | -0.6618 | 0.00922 | -0.0954 | -71.7787
-11.5 | -0.6066 | 0.00884 | -0.0954 | -68.6199
-11 | -0.5508 | 0.00852 | -0.0954 | -64.6479
-10.5 | -0.4947 | 0.0082 | -0.0954 | -60.3293
-10 | -0.4386 | 0.00792 | -0.0954 | -55.3788
-9.5 | -0.3818 | 0.00766 | -0.0955 | -49.8433
-9 | -0.3252 | 0.00744 | -0.0956 | -43.7097
-8.5 | -0.2686 | 0.00717 | -0.0956 | -37.4616
-8 | -0.2122 | 0.00688 | -0.0956 | -30.843
-7.5 | -0.1563 | 0.00672 | -0.0955 | -23.2589
-7 | -0.1001 | 0.0066 | -0.0954 | -15.1667
-6.5 | -0.0448 | 0.00657 | -0.0952 | -6.8189
-6 | 0.0104 | 0.00654 | -0.0949 | 1.5902
-5.5 | 0.0662 | 0.00646 | -0.0947 | 10.2477
-5 | 0.1221 | 0.0064 | -0.0946 | 19.0781
-4.5 | 0.1775 | 0.00622 | -0.0944 | 28.537
-4 | 0.2333 | 0.00613 | -0.0943 | 38.0587
-3.5 | 0.2888 | 0.00613 | -0.0941 | 47.1126
-3 | 0.344 | 0.00612 | -0.0938 | 56.2092
-2.5 | 0.3986 | 0.00614 | -0.0935 | 64.9186
-2 | 0.453 | 0.00619 | -0.0931 | 73.1826
-1.5 | 0.5071 | 0.00627 | -0.0927 | 80.8772
-1 | 0.5606 | 0.00638 | -0.0922 | 87.8683
-0.5 | 0.6144 | 0.00655 | -0.0917 | 93.8015
0 | 0.6682 | 0.00674 | -0.0912 | 99.1395
0.5 | 0.7226 | 0.0069 | -0.0909 | 104.7246
1 | 0.7767 | 0.00704 | -0.0905 | 110.3267
1.5 | 0.8303 | 0.00721 | -0.0901 | 115.1595
2 | 0.8838 | 0.00735 | -0.0896 | 120.2449
2.5 | 0.9289 | 0.00669 | -0.0877 | 138.849
3 | 0.9767 | 0.00669 | -0.0858 | 145.994
3.5 | 1.0364 | 0.00694 | -0.0866 | 149.3372
4 | 1.1007 | 0.00721 | -0.0887 | 152.663
4.5 | 1.1661 | 0.00752 | -0.091 | 155.0665
5 | 1.2288 | 0.00788 | -0.0928 | 155.9391
5.5 | 1.2858 | 0.00817 | -0.0933 | 157.3807
6 | 1.3258 | 0.00848 | -0.0901 | 156.3443
6.5 | 1.3609 | 0.00901 | -0.086 | 151.0433
7.5 | 1.414 | 0.011 | -0.0751 | 128.5455
8 | 1.4504 | 0.01173 | -0.0719 | 123.6488
8.5 | 1.4834 | 0.01268 | -0.0682 | 116.9874
9 | 1.5014 | 0.01445 | -0.0624 | 103.9031
9.5 | 1.5333 | 0.01555 | -0.059 | 98.6045
10 | 1.5665 | 0.0166 | -0.056 | 94.3675
10.5 | 1.5999 | 0.01768 | -0.0533 | 90.4921
11 | 1.6298 | 0.01898 | -0.0503 | 85.8693
11.5 | 1.6605 | 0.0203 | -0.0476 | 81.798
12 | 1.6885 | 0.02181 | -0.0448 | 77.4186
12.5 | 1.7129 | 0.02364 | -0.0418 | 72.4577
13 | 1.7341 | 0.02574 | -0.0388 | 67.3699
13.5 | 1.7568 | 0.02786 | -0.0363 | 63.0581
14 | 1.7761 | 0.03033 | -0.0338 | 58.5592
14.5 | 1.7923 | 0.03322 | -0.0315 | 53.9524
15 | 1.8055 | 0.03652 | -0.0294 | 49.4387
15.5 | 1.8139 | 0.04047 | -0.0274 | 44.8209
16 | 1.8169 | 0.04519 | -0.0259 | 40.2058
16.5 | 1.8193 | 0.05017 | -0.0248 | 36.2627
17 | 1.8198 | 0.0556 | -0.0241 | 32.7302
17.5 | 1.8152 | 0.06175 | -0.0239 | 29.396
18 | 1.8054 | 0.06875 | -0.0241 | 26.2604
18.5 | 1.79 | 0.07661 | -0.0249 | 23.3651
19 | 1.7695 | 0.08537 | -0.0262 | 20.7274
19.5 | 1.7449 | 0.09487 | -0.0282 | 18.3925
20 | 1.7168 | 0.10509 | -0.0309 | 16.3365

## 75. Re 5M Mach 0.10 (1)
BIGFOIL.COM POLAR EXPORT
daytonwrightt1
Dayton-Wright T-1 |  |  |  | Cl Max: | 1.87 | at alpha= | 12.5 | deg
JavaFoil+Calcfoil stall+Eppler ext transition |  |  |  | L/D Max: | 144.246 | at alpha= | 6 | deg
Re: | 5000000 |  |  | Cd Min: | 0.00751 | at alpha= | -3 | deg
Mach: | 0.1 |  |  | Cl=0 at alpha= | -6.1441 | deg
|  |  |  | @ Cl=0.1, Cd= | 0.0080677
|  |  |  | @ Cl=0.4, Cd= | 0.0075448
|  |  |  | @ Cl=0.6, Cd= | 0.0085423
alpha (deg) | Cl | Cd | Cm | Cl/Cd
-20 | -0.855 | 0.12964 | -0.04 | -6.598
-19.5 | -0.849 | 0.1268 | -0.04 | -6.699
-19 | -0.845 | 0.11946 | -0.041 | -7.072
-18.5 | -0.838 | 0.11279 | -0.042 | -7.431
-18 | -0.83 | 0.10585 | -0.044 | -7.84
-17.5 | -0.822 | 0.09659 | -0.045 | -8.505
-17 | -0.81 | 0.08954 | -0.047 | -9.042
-16.5 | -0.795 | 0.08226 | -0.049 | -9.67
-16 | -0.781 | 0.07388 | -0.051 | -10.575
-15.5 | -0.763 | 0.06687 | -0.052 | -11.415
-15 | -0.745 | 0.05867 | -0.055 | -12.695
-14.5 | -0.725 | 0.05063 | -0.057 | -14.324
-14 | -0.701 | 0.04442 | -0.059 | -15.782
-13.5 | -0.732 | 0.01602 | -0.069 | -45.665
-13 | -0.703 | 0.01331 | -0.071 | -52.83
-12.5 | -0.666 | 0.01281 | -0.073 | -52.001
-12 | -0.631 | 0.01007 | -0.075 | -62.706
-11.5 | -0.586 | 0.00972 | -0.076 | -60.266
-11 | -0.538 | 0.00913 | -0.077 | -58.925
-10.5 | -0.488 | 0.00893 | -0.078 | -54.638
-10 | -0.437 | 0.00907 | -0.079 | -48.161
-9.5 | -0.384 | 0.00835 | -0.08 | -45.987
-9 | -0.329 | 0.00871 | -0.081 | -37.83
-8.5 | -0.274 | 0.00866 | -0.082 | -31.633
-8 | -0.217 | 0.00845 | -0.083 | -25.716
-7.5 | -0.16 | 0.00846 | -0.084 | -18.856
-7 | -0.101 | 0.00891 | -0.085 | -11.356
-6.5 | -0.042 | 0.00882 | -0.086 | -4.784
-6 | 0.017 | 0.00824 | -0.087 | 2.107
-5.5 | 0.077 | 0.00826 | -0.088 | 9.366
-5 | 0.138 | 0.00775 | -0.089 | 17.762
-4.5 | 0.198 | 0.00806 | -0.09 | 24.587
-4 | 0.259 | 0.00793 | -0.091 | 32.637
-3.5 | 0.32 | 0.00786 | -0.092 | 40.694
-3 | 0.381 | 0.00751 | -0.093 | 50.7
-2.5 | 0.441 | 0.00762 | -0.094 | 57.901
-2 | 0.501 | 0.00822 | -0.095 | 60.996
-1.5 | 0.561 | 0.00922 | -0.096 | 60.851
-1 | 0.622 | 0.00816 | -0.097 | 76.196
-0.5 | 0.682 | 0.00925 | -0.098 | 73.733
0 | 0.746 | 0.00942 | -0.099 | 79.263
0.5 | 0.807 | 0.00863 | -0.1 | 93.498
1 | 0.867 | 0.00993 | -0.1 | 87.269
1.5 | 0.927 | 0.00921 | -0.101 | 100.654
2 | 0.987 | 0.00906 | -0.102 | 108.873
2.5 | 1.046 | 0.00948 | -0.103 | 110.4
3 | 1.106 | 0.00883 | -0.104 | 125.259
3.5 | 1.165 | 0.00897 | -0.105 | 129.845
4 | 1.224 | 0.0092 | -0.106 | 133.009
4.5 | 1.282 | 0.00944 | -0.107 | 135.756
5 | 1.34 | 0.00963 | -0.108 | 139.079
5.5 | 1.397 | 0.00979 | -0.108 | 142.604
6 | 1.452 | 0.01007 | -0.109 | 144.246
6.5 | 1.506 | 0.01392 | -0.11 | 108.205
7 | 1.559 | 0.01266 | -0.111 | 123.13
7.5 | 1.61 | 0.01314 | -0.112 | 122.563
8 | 1.66 | 0.0135 | -0.112 | 122.925
8.5 | 1.708 | 0.01761 | -0.113 | 97.024
9 | 1.755 | 0.01835 | -0.114 | 95.664
9.5 | 1.777 | 0.01927 | -0.113 | 92.18
10 | 1.795 | 0.02026 | -0.113 | 88.588
10.5 | 1.82 | 0.02132 | -0.114 | 85.394
11 | 1.841 | 0.02216 | -0.114 | 83.092
11.5 | 1.856 | 0.02354 | -0.114 | 78.824
12 | 1.866 | 0.02476 | -0.115 | 75.374
12.5 | 1.87 | 0.02619 | -0.115 | 71.404
13 | 1.868 | 0.028 | -0.115 | 66.704
13.5 | 1.86 | 0.03006 | -0.115 | 61.864
14 | 1.848 | 0.03234 | -0.115 | 57.133
14.5 | 1.828 | 0.03477 | -0.115 | 52.59
15 | 1.802 | 0.03799 | -0.115 | 47.448
15.5 | 1.775 | 0.04055 | -0.115 | 43.779
16 | 1.742 | 0.0442 | -0.115 | 39.406
16.5 | 1.697 | 0.0497 | -0.114 | 34.151
17 | 1.661 | 0.053 | -0.114 | 31.342
17.5 | 1.61 | 0.0601 | -0.113 | 26.792

## 76. Re 5M Mach 0.10 (2)
BIGFOIL.COM POLAR EXPORT
daytonwrightt1
Dayton-Wright T-1 |  |  |  | Cl Max: | 1.8106 | at alpha= | 16.5 | deg
XFOIL ncrit=9 |  |  |  | L/D Max: | 157.105 | at alpha= | 5.5 | deg
Re: | 5000000 |  |  | Cd Min: | 0.11288 | at alpha= | 20 | deg
Mach: | 0.1 |  |  | Cl=0 at alpha= | -6.0916 | deg
|  |  |  | @ Cl=0.1, Cd= | 0.0064442
|  |  |  | @ Cl=0.4, Cd= | 0.0061597
|  |  |  | @ Cl=0.6, Cd= | 0.006525
alpha (deg) | Cl | Cd | Cm | Cl/Cd
-20 | -1.4657 | 0.02248 | -0.1072 | -65.2002
-19.5 | -1.4161 | 0.02111 | -0.108 | -67.082
-19 | -1.3655 | 0.01988 | -0.1085 | -68.6871
-18.5 | -1.3207 | 0.01882 | -0.1075 | -70.1753
-18 | -1.284 | 0.01732 | -0.1053 | -74.1339
-17.5 | -1.2425 | 0.01605 | -0.1035 | -77.4143
-17 | -1.1956 | 0.01517 | -0.1022 | -78.8134
-16.5 | -1.1464 | 0.01447 | -0.1012 | -79.226
-16 | -1.0951 | 0.01384 | -0.1005 | -79.1257
-15.5 | -1.0434 | 0.01321 | -0.0999 | -78.9856
-15 | -0.9909 | 0.01269 | -0.0993 | -78.0851
-14.5 | -0.9377 | 0.01214 | -0.0988 | -77.2405
-14 | -0.8839 | 0.01164 | -0.0984 | -75.9364
-13.5 | -0.8293 | 0.01124 | -0.098 | -73.7811
-13 | -0.7743 | 0.01077 | -0.0978 | -71.8942
-12.5 | -0.7224 | 0.00994 | -0.0971 | -72.6761
-12 | -0.6677 | 0.00937 | -0.0968 | -71.2593
-11.5 | -0.612 | 0.00896 | -0.0966 | -68.3036
-11 | -0.5557 | 0.00861 | -0.0965 | -64.5412
-10.5 | -0.499 | 0.00828 | -0.0965 | -60.2657
-10 | -0.4425 | 0.00798 | -0.0964 | -55.4511
-9.5 | -0.3851 | 0.00771 | -0.0964 | -49.9481
-9 | -0.328 | 0.00748 | -0.0964 | -43.8503
-8.5 | -0.2708 | 0.00723 | -0.0965 | -37.455
-8 | -0.214 | 0.00692 | -0.0964 | -30.9249
-7.5 | -0.1577 | 0.00675 | -0.0962 | -23.363
-7 | -0.1011 | 0.00662 | -0.0961 | -15.2719
-6.5 | -0.0455 | 0.00659 | -0.0958 | -6.9044
-6 | 0.0102 | 0.00656 | -0.0955 | 1.5549
-5.5 | 0.0664 | 0.00648 | -0.0953 | 10.2469
-5 | 0.1227 | 0.00642 | -0.0952 | 19.1121
-4.5 | 0.1784 | 0.00623 | -0.0949 | 28.6356
-4 | 0.2345 | 0.00614 | -0.0948 | 38.1922
-3.5 | 0.2903 | 0.00615 | -0.0946 | 47.2033
-3 | 0.3458 | 0.00614 | -0.0943 | 56.3192
-2.5 | 0.4008 | 0.00616 | -0.0939 | 65.0649
-2 | 0.4553 | 0.00621 | -0.0935 | 73.3172
-1.5 | 0.5096 | 0.0063 | -0.093 | 80.8889
-1 | 0.5634 | 0.00641 | -0.0925 | 87.8939
-0.5 | 0.6175 | 0.00658 | -0.092 | 93.845
0 | 0.6716 | 0.00676 | -0.0915 | 99.3491
0.5 | 0.7264 | 0.00692 | -0.0912 | 104.9711
1 | 0.7808 | 0.00706 | -0.0908 | 110.5949
1.5 | 0.8347 | 0.00724 | -0.0903 | 115.2901
2 | 0.8885 | 0.00738 | -0.0898 | 120.393
2.5 | 0.9341 | 0.00673 | -0.0879 | 138.7964
3 | 0.9819 | 0.00673 | -0.0859 | 145.899
3.5 | 1.0421 | 0.00697 | -0.0868 | 149.5122
4 | 1.107 | 0.00726 | -0.0888 | 152.4793
4.5 | 1.173 | 0.00757 | -0.0911 | 154.9538
5 | 1.2362 | 0.00793 | -0.0929 | 155.889
5.5 | 1.2914 | 0.00822 | -0.0929 | 157.1046
6 | 1.3316 | 0.00853 | -0.0895 | 156.1079
6.5 | 1.3661 | 0.0091 | -0.0852 | 150.1209
7 | 1.3856 | 0.01033 | -0.0783 | 134.1336
7.5 | 1.4187 | 0.01114 | -0.0741 | 127.3519
8 | 1.4558 | 0.01187 | -0.0708 | 122.6453
8.5 | 1.4868 | 0.01295 | -0.0667 | 114.8108
9 | 1.5048 | 0.01477 | -0.0609 | 101.8822
9.5 | 1.5375 | 0.01587 | -0.0576 | 96.8809
10 | 1.5708 | 0.01696 | -0.0546 | 92.6179
10.5 | 1.6035 | 0.01813 | -0.0517 | 88.4446
11 | 1.6335 | 0.01951 | -0.0486 | 83.7263
11.5 | 1.6638 | 0.0209 | -0.0458 | 79.6077
12 | 1.6912 | 0.02255 | -0.0429 | 74.9978
12.5 | 1.7147 | 0.02451 | -0.0399 | 69.9592
13 | 1.7361 | 0.02672 | -0.037 | 64.9738
13.5 | 1.7573 | 0.02905 | -0.0344 | 60.4923
14 | 1.7759 | 0.03172 | -0.0319 | 55.9868
14.5 | 1.7904 | 0.03493 | -0.0296 | 51.2568
15 | 1.8015 | 0.03857 | -0.0275 | 46.7073
15.5 | 1.8071 | 0.043 | -0.0256 | 42.0256
16 | 1.8088 | 0.04804 | -0.0243 | 37.652
16.5 | 1.8106 | 0.05331 | -0.0234 | 33.9636
17 | 1.8077 | 0.05929 | -0.023 | 30.4891
17.5 | 1.7994 | 0.06606 | -0.023 | 27.2389
18 | 1.7861 | 0.07368 | -0.0235 | 24.2413
18.5 | 1.7669 | 0.08219 | -0.0246 | 21.4977
19 | 1.7412 | 0.09189 | -0.0266 | 18.9487
19.5 | 1.7124 | 0.10215 | -0.0291 | 16.7636
20 | 1.6824 | 0.11288 | -0.0324 | 14.9043

## 77. Re 5M Mach 0.25 (1)
BIGFOIL.COM POLAR EXPORT
daytonwrightt1
Dayton-Wright T-1 |  |  |  | Cl Max: | 1.838 | at alpha= | 11.5 | deg
JavaFoil+Calcfoil stall+Eppler ext transition |  |  |  | L/D Max: | 143.856 | at alpha= | 6 | deg
Re: | 5000000 |  |  | Cd Min: | 0.00774 | at alpha= | -2.5 | deg
Mach: | 0.25 |  |  | Cl=0 at alpha= | -6.1475 | deg
|  |  |  | @ Cl=0.1, Cd= | 0.0080974
|  |  |  | @ Cl=0.4, Cd= | 0.0082102
|  |  |  | @ Cl=0.6, Cd= | 0.0084864
alpha (deg) | Cl | Cd | Cm | Cl/Cd
-20 | -0.638 | 0.15418 | -0.035 | -4.138
-19.5 | -0.658 | 0.14497 | -0.036 | -4.539
-19 | -0.672 | 0.14194 | -0.036 | -4.737
-18.5 | -0.686 | 0.13236 | -0.038 | -5.18
-18 | -0.695 | 0.1257 | -0.039 | -5.528
-17.5 | -0.704 | 0.11389 | -0.042 | -6.18
-17 | -0.71 | 0.10339 | -0.045 | -6.868
-16.5 | -0.71 | 0.09577 | -0.046 | -7.408
-16 | -0.707 | 0.08816 | -0.048 | -8.015
-15.5 | -0.701 | 0.08023 | -0.05 | -8.733
-15 | -0.693 | 0.0706 | -0.053 | -9.812
-14.5 | -0.679 | 0.06464 | -0.055 | -10.498
-14 | -0.663 | 0.05705 | -0.057 | -11.617
-13.5 | -0.645 | 0.04872 | -0.06 | -13.244
-13 | -0.622 | 0.04222 | -0.062 | -14.737
-12.5 | -0.592 | 0.03923 | -0.063 | -15.099
-12 | -0.618 | 0.01299 | -0.075 | -47.529
-11.5 | -0.586 | 0.01118 | -0.078 | -52.387
-11 | -0.541 | 0.00955 | -0.079 | -56.656
-10.5 | -0.493 | 0.00919 | -0.08 | -53.654
-10 | -0.443 | 0.00929 | -0.081 | -47.638
-9.5 | -0.39 | 0.00859 | -0.082 | -45.398
-9 | -0.336 | 0.00891 | -0.083 | -37.681
-8.5 | -0.279 | 0.00878 | -0.084 | -31.819
-8 | -0.222 | 0.00858 | -0.085 | -25.881
-7.5 | -0.163 | 0.00843 | -0.086 | -19.368
-7 | -0.104 | 0.00842 | -0.087 | -12.321
-6.5 | -0.043 | 0.00888 | -0.088 | -4.868
-6 | 0.018 | 0.00829 | -0.089 | 2.149
-5.5 | 0.079 | 0.00826 | -0.09 | 9.611
-5 | 0.141 | 0.00778 | -0.091 | 18.161
-4.5 | 0.204 | 0.00775 | -0.092 | 26.278
-4 | 0.266 | 0.00796 | -0.093 | 33.419
-3.5 | 0.328 | 0.00798 | -0.094 | 41.174
-3 | 0.391 | 0.00829 | -0.095 | 47.177
-2.5 | 0.453 | 0.00774 | -0.096 | 58.555
-2 | 0.515 | 0.0083 | -0.097 | 62.048
-1.5 | 0.577 | 0.00846 | -0.098 | 68.17
-1 | 0.638 | 0.00853 | -0.099 | 74.827
-0.5 | 0.7 | 0.00938 | -0.1 | 74.661
0 | 0.767 | 0.00852 | -0.101 | 90.043
0.5 | 0.829 | 0.00876 | -0.102 | 94.598
1 | 0.89 | 0.01009 | -0.103 | 88.204
1.5 | 0.952 | 0.00933 | -0.104 | 102.034
2 | 1.013 | 0.00929 | -0.105 | 109.097
2.5 | 1.074 | 0.00946 | -0.106 | 113.531
3 | 1.135 | 0.00901 | -0.107 | 125.972
3.5 | 1.196 | 0.00921 | -0.108 | 129.863
4 | 1.256 | 0.00942 | -0.109 | 133.444
4.5 | 1.316 | 0.00967 | -0.11 | 136.009
5 | 1.374 | 0.00994 | -0.111 | 138.285
5.5 | 1.433 | 0.01011 | -0.111 | 141.733
6 | 1.489 | 0.01035 | -0.112 | 143.856
6.5 | 1.543 | 0.01265 | -0.113 | 121.934
7 | 1.596 | 0.01328 | -0.114 | 120.148
7.5 | 1.647 | 0.01361 | -0.115 | 120.96
8 | 1.696 | 0.01547 | -0.115 | 109.656
8.5 | 1.725 | 0.01893 | -0.115 | 91.142
9 | 1.755 | 0.02003 | -0.115 | 87.663
9.5 | 1.789 | 0.02085 | -0.115 | 85.819
10 | 1.811 | 0.02194 | -0.116 | 82.553
10.5 | 1.828 | 0.02317 | -0.116 | 78.886
11 | 1.836 | 0.02463 | -0.116 | 74.536
11.5 | 1.838 | 0.02606 | -0.117 | 70.513
12 | 1.831 | 0.02773 | -0.117 | 66.021
12.5 | 1.814 | 0.03038 | -0.117 | 59.707
13 | 1.789 | 0.03272 | -0.117 | 54.664
13.5 | 1.751 | 0.0363 | -0.117 | 48.229
14 | 1.707 | 0.03954 | -0.117 | 43.187
14.5 | 1.655 | 0.04316 | -0.116 | 38.347
15 | 1.591 | 0.04782 | -0.116 | 33.27
15.5 | 1.517 | 0.05443 | -0.114 | 27.874
16 | 1.44 | 0.06122 | -0.113 | 23.522
16.5 | 1.352 | 0.07069 | -0.112 | 19.131

## 78. Re 5M Mach 0.25 (2)
BIGFOIL.COM POLAR EXPORT
daytonwrightt1
Dayton-Wright T-1 |  |  |  | Cl Max: | 1.7644 | at alpha= | 14.5 | deg
XFOIL ncrit=9 |  |  |  | L/D Max: | 155.493 | at alpha= | 5 | deg
Re: | 5000000 |  |  | Cd Min: | 0.17636 | at alpha= | -20 | deg
Mach: | 0.25 |  |  | Cl=0 at alpha= | -6.0777 | deg
|  |  |  | @ Cl=0.1, Cd= | 0.0065407
|  |  |  | @ Cl=0.4, Cd= | 0.0062656
|  |  |  | @ Cl=0.6, Cd= | 0.0066279
alpha (deg) | Cl | Cd | Cm | Cl/Cd
-20 | -0.5234 | 0.17636 | -0.0236 | -2.9678
-19.5 | -0.7021 | 0.12988 | -0.0477 | -5.4058
-19 | -0.7731 | 0.11051 | -0.0594 | -6.9957
-18.5 | -0.8417 | 0.09295 | -0.0705 | -9.0554
-18 | -0.9477 | 0.07197 | -0.0851 | -13.168
-17.5 | -1.2104 | 0.02738 | -0.1262 | -44.2075
-17 | -1.1931 | 0.02399 | -0.1233 | -49.7332
-16.5 | -1.1757 | 0.02024 | -0.1199 | -58.0879
-16 | -1.1344 | 0.01827 | -0.1173 | -62.0909
-15.5 | -1.0854 | 0.01689 | -0.1151 | -64.2629
-15 | -1.0327 | 0.01582 | -0.1133 | -65.2781
-14.5 | -0.9798 | 0.01469 | -0.1115 | -66.6984
-14 | -0.9255 | 0.01369 | -0.1099 | -67.6041
-13.5 | -0.869 | 0.01293 | -0.1086 | -67.208
-13 | -0.8119 | 0.01216 | -0.1074 | -66.7681
-12.5 | -0.7541 | 0.01151 | -0.1063 | -65.5169
-12 | -0.6978 | 0.01068 | -0.1051 | -65.3371
-11.5 | -0.6415 | 0.00979 | -0.104 | -65.526
-11 | -0.5829 | 0.00926 | -0.1032 | -62.9482
-10.5 | -0.5232 | 0.0088 | -0.1027 | -59.4545
-10 | -0.4637 | 0.0084 | -0.1021 | -55.2024
-9.5 | -0.4037 | 0.00804 | -0.1017 | -50.2114
-9 | -0.3437 | 0.00773 | -0.1014 | -44.4631
-8.5 | -0.2839 | 0.00747 | -0.101 | -38.0054
-8 | -0.2241 | 0.00717 | -0.1007 | -31.2552
-7.5 | -0.1654 | 0.0069 | -0.1003 | -23.971
-7 | -0.1068 | 0.00675 | -0.0999 | -15.8222
-6.5 | -0.0489 | 0.00668 | -0.0994 | -7.3204
-6 | 0.009 | 0.00666 | -0.0989 | 1.3514
-5.5 | 0.0671 | 0.00658 | -0.0985 | 10.1976
-5 | 0.1257 | 0.00651 | -0.0983 | 19.3088
-4.5 | 0.1839 | 0.00639 | -0.098 | 28.7793
-4 | 0.2409 | 0.00623 | -0.0975 | 38.6677
-3.5 | 0.2989 | 0.00621 | -0.0973 | 48.132
-3 | 0.3559 | 0.00625 | -0.0968 | 56.944
-2.5 | 0.4125 | 0.00627 | -0.0963 | 65.7895
-2 | 0.4687 | 0.00633 | -0.0958 | 74.0442
-1.5 | 0.5241 | 0.00644 | -0.0951 | 81.382
-1 | 0.579 | 0.00656 | -0.0944 | 88.2622
-0.5 | 0.6347 | 0.00674 | -0.0937 | 94.1691
0 | 0.6905 | 0.00692 | -0.0932 | 99.7832
0.5 | 0.7465 | 0.00709 | -0.0926 | 105.2891
1 | 0.8025 | 0.00725 | -0.092 | 110.6897
1.5 | 0.858 | 0.00745 | -0.0914 | 115.1678
2 | 0.9136 | 0.00761 | -0.0907 | 120.0526
2.5 | 0.962 | 0.00696 | -0.0889 | 138.2184
3 | 1.0111 | 0.00695 | -0.0866 | 145.482
3.5 | 1.0729 | 0.00721 | -0.0872 | 148.8072
4 | 1.1415 | 0.00753 | -0.0893 | 151.5936
4.5 | 1.2102 | 0.00785 | -0.0915 | 154.1656
5 | 1.2766 | 0.00821 | -0.0931 | 155.4933
5.5 | 1.3198 | 0.00853 | -0.0897 | 154.7245
6 | 1.361 | 0.00886 | -0.0858 | 153.6117
6.5 | 1.3911 | 0.00953 | -0.0799 | 145.9706
7 | 1.4083 | 0.01105 | -0.0723 | 127.448
7.5 | 1.4467 | 0.01189 | -0.0686 | 121.6737
8 | 1.4838 | 0.01283 | -0.0649 | 115.6508
8.5 | 1.4987 | 0.01493 | -0.0582 | 100.3818
9 | 1.5257 | 0.01655 | -0.0536 | 92.1873
9.5 | 1.5593 | 0.01788 | -0.0501 | 87.2092
10 | 1.5928 | 0.01928 | -0.0468 | 82.6141
10.5 | 1.6222 | 0.02098 | -0.0432 | 77.3213
11 | 1.6521 | 0.02275 | -0.04 | 72.6198
11.5 | 1.6782 | 0.02484 | -0.0367 | 67.5604
12 | 1.6995 | 0.02739 | -0.0332 | 62.0482
12.5 | 1.7197 | 0.03019 | -0.0302 | 56.9626
13 | 1.7385 | 0.03329 | -0.0274 | 52.2229
13.5 | 1.7529 | 0.03695 | -0.0249 | 47.4398
14 | 1.7618 | 0.04131 | -0.0227 | 42.6483
14.5 | 1.7644 | 0.04655 | -0.0209 | 37.9033
15 | 1.7599 | 0.05275 | -0.0196 | 33.363
15.5 | 1.756 | 0.0592 | -0.019 | 29.6622
16 | 1.7452 | 0.06655 | -0.0189 | 26.2239
16.5 | 1.7289 | 0.0748 | -0.0195 | 23.1136
17 | 1.7042 | 0.08428 | -0.0209 | 20.2207
17.5 | 1.6768 | 0.09438 | -0.0229 | 17.7665
18 | 1.6454 | 0.10521 | -0.0258 | 15.6392
18.5 | 1.6128 | 0.11651 | -0.0295 | 13.8426
19 | 1.5834 | 0.1276 | -0.0338 | 12.4091
19.5 | 1.5594 | 0.13819 | -0.0384 | 11.2845

## 79. Re 5M Mach 0.50 (1)
BIGFOIL.COM POLAR EXPORT
daytonwrightt1
Dayton-Wright T-1 |  |  |  | Cl Max: | 1.742 | at alpha= | 8.5 | deg
JavaFoil+Calcfoil stall+Eppler ext transition |  |  |  | L/D Max: | 138.306 | at alpha= | 5 | deg
Re: | 5000000 |  |  | Cd Min: | 0.0077 | at alpha= | -4.5 | deg
Mach: | 0.5 |  |  | Cl=0 at alpha= | -6.1471 | deg
|  |  |  | @ Cl=0.1, Cd= | 0.0085609
|  |  |  | @ Cl=0.4, Cd= | 0.009028
|  |  |  | @ Cl=0.6, Cd= | 0.0085603
alpha (deg) | Cl | Cd | Cm | Cl/Cd
-20 | -0.769 | 0.15946 | -0.041 | -4.825
-19.5 | -0.742 | 0.15578 | -0.041 | -4.765
-19 | -0.715 | 0.14921 | -0.042 | -4.792
-18.5 | -0.688 | 0.14495 | -0.042 | -4.744
-18 | -0.661 | 0.14742 | -0.043 | -4.487
-17.5 | -0.634 | 0.14111 | -0.044 | -4.495
-17 | -0.607 | 0.12901 | -0.045 | -4.706
-16.5 | -0.579 | 0.1221 | -0.045 | -4.743
-16 | -0.551 | 0.11871 | -0.045 | -4.639
-15.5 | -0.522 | 0.1166 | -0.044 | -4.477
-15 | -0.494 | 0.11687 | -0.043 | -4.226
-14.5 | -0.466 | 0.11401 | -0.044 | -4.089
-14 | -0.438 | 0.10847 | -0.044 | -4.042
-13.5 | -0.411 | 0.10507 | -0.045 | -3.914
-13 | -0.384 | 0.09184 | -0.046 | -4.179
-12.5 | -0.356 | 0.08735 | -0.047 | -4.075
-12 | -0.329 | 0.07866 | -0.05 | -4.186
-11.5 | -0.302 | 0.07089 | -0.053 | -4.267
-11 | -0.276 | 0.06472 | -0.056 | -4.261
-10.5 | -0.25 | 0.0556 | -0.061 | -4.503
-10 | -0.287 | 0.0609 | -0.053 | -4.715
-9.5 | -0.32 | 0.03769 | -0.072 | -8.488
-9 | -0.334 | 0.01138 | -0.092 | -29.354
-8.5 | -0.292 | 0.0088 | -0.094 | -33.126
-8 | -0.237 | 0.00913 | -0.095 | -25.925
-7.5 | -0.177 | 0.0089 | -0.096 | -19.85
-7 | -0.113 | 0.0087 | -0.098 | -13.029
-6.5 | -0.048 | 0.00859 | -0.099 | -5.539
-6 | 0.02 | 0.00783 | -0.1 | 2.514
-5.5 | 0.088 | 0.00858 | -0.101 | 10.255
-5 | 0.157 | 0.00847 | -0.102 | 18.552
-4.5 | 0.227 | 0.0077 | -0.103 | 29.449
-4 | 0.296 | 0.00806 | -0.104 | 36.763
-3.5 | 0.366 | 0.00896 | -0.105 | 40.915
-3 | 0.436 | 0.0091 | -0.107 | 47.946
-2.5 | 0.506 | 0.00782 | -0.108 | 64.618
-2 | 0.574 | 0.0085 | -0.109 | 67.577
-1.5 | 0.643 | 0.00866 | -0.11 | 74.326
-1 | 0.712 | 0.01013 | -0.111 | 70.282
-0.5 | 0.781 | 0.01041 | -0.112 | 75.013
0 | 0.856 | 0.0104 | -0.113 | 82.236
0.5 | 0.924 | 0.01102 | -0.114 | 83.879
1 | 0.993 | 0.00962 | -0.115 | 103.216
1.5 | 1.061 | 0.00979 | -0.116 | 108.4
2 | 1.129 | 0.01002 | -0.117 | 112.644
2.5 | 1.196 | 0.00994 | -0.118 | 120.285
3 | 1.263 | 0.01043 | -0.119 | 121.047
3.5 | 1.33 | 0.00996 | -0.12 | 133.55
4 | 1.396 | 0.01025 | -0.122 | 136.158
4.5 | 1.459 | 0.01061 | -0.123 | 137.485
5 | 1.522 | 0.011 | -0.123 | 138.306
5.5 | 1.583 | 0.01663 | -0.124 | 95.146
6 | 1.638 | 0.0176 | -0.125 | 93.092
6.5 | 1.662 | 0.01878 | -0.124 | 88.525
7 | 1.697 | 0.01996 | -0.125 | 85.03
7.5 | 1.718 | 0.02408 | -0.124 | 71.339
8 | 1.739 | 0.0259 | -0.125 | 67.125
8.5 | 1.742 | 0.02847 | -0.125 | 61.203
9 | 1.724 | 0.03129 | -0.125 | 55.103
9.5 | 1.642 | 0.03528 | -0.124 | 46.551
10 | 1.015 | 0.05532 | -0.117 | 18.343
10.5 | 1.038 | 0.05641 | -0.117 | 18.396
11 | 1.061 | 0.06293 | -0.116 | 16.867
11.5 | 1.075 | 0.07365 | -0.113 | 14.598
12 | 1.098 | 0.07642 | -0.113 | 14.372
12.5 | 1.113 | 0.08781 | -0.11 | 12.67
13 | 1.107 | 0.11456 | -0.1 | 9.663
13.5 | 1.187 | 0.07815 | -0.115 | 15.191

## 80. Re 5M Mach 0.50 (2)
BIGFOIL.COM POLAR EXPORT
daytonwrightt1
Dayton-Wright T-1 |  |  |  | Cl Max: | 1.648 | at alpha= | 10.5 | deg
XFOIL ncrit=9 |  |  |  | L/D Max: | 141.485 | at alpha= | 4 | deg
Re: | 5000000 |  |  | Cd Min: | 0.14712 | at alpha= | 15.5 | deg
Mach: | 0.5 |  |  | Cl=0 at alpha= | -6.0007 | deg
|  |  |  | @ Cl=0.1, Cd= | 0.0069831
|  |  |  | @ Cl=0.4, Cd= | 0.0066344
|  |  |  | @ Cl=0.6, Cd= | 0.007149
alpha (deg) | Cl | Cd | Cm | Cl/Cd
-15 | -0.2994 | 0.12914 | -0.0653 | -2.3184
-14.5 | -0.2893 | 0.12201 | -0.0678 | -2.3711
-14 | -0.296 | 0.11171 | -0.0722 | -2.6497
-13.5 | -0.2931 | 0.10349 | -0.076 | -2.8322
-13 | -0.2869 | 0.09588 | -0.0797 | -2.9923
-12.5 | -0.3167 | 0.08338 | -0.0866 | -3.7983
-12 | -0.3701 | 0.06895 | -0.0964 | -5.3677
-11.5 | -0.4144 | 0.05653 | -0.1066 | -7.3306
-10.5 | -0.4736 | 0.03253 | -0.1307 | -14.5589
-10 | -0.4827 | 0.01984 | -0.1359 | -24.3296
-9.5 | -0.455 | 0.0143 | -0.1327 | -31.8182
-9 | -0.4039 | 0.01137 | -0.1286 | -35.5233
-8.5 | -0.3402 | 0.00976 | -0.1253 | -34.8566
-8 | -0.272 | 0.00876 | -0.1226 | -31.0502
-7.5 | -0.2025 | 0.00812 | -0.1204 | -24.9384
-7 | -0.1349 | 0.00764 | -0.1181 | -17.6571
-6.5 | -0.0671 | 0.00732 | -0.1162 | -9.1667
-6 | 0.0001 | 0.00717 | -0.1144 | 0.013947
-5.5 | 0.0681 | 0.00703 | -0.1131 | 9.6871
-5 | 0.1361 | 0.00693 | -0.112 | 19.6392
-4.5 | 0.2031 | 0.00682 | -0.1109 | 29.7801
-4 | 0.2698 | 0.00676 | -0.1099 | 39.9112
-3.5 | 0.334 | 0.00661 | -0.1087 | 50.5295
-3 | 0.3982 | 0.00663 | -0.1075 | 60.0603
-2.5 | 0.4601 | 0.00678 | -0.106 | 67.8614
-2 | 0.5211 | 0.00691 | -0.1044 | 75.4124
-1.5 | 0.5813 | 0.0071 | -0.1026 | 81.8732
-1 | 0.6424 | 0.00726 | -0.1011 | 88.4848
-0.5 | 0.7035 | 0.00745 | -0.0995 | 94.4295
0 | 0.7657 | 0.00764 | -0.0981 | 100.2225
0.5 | 0.8276 | 0.00785 | -0.0965 | 105.4268
1 | 0.8891 | 0.00807 | -0.0948 | 110.1735
1.5 | 0.9513 | 0.00826 | -0.0931 | 115.1695
2 | 1.0087 | 0.00851 | -0.0904 | 118.5311
2.5 | 1.0648 | 0.00873 | -0.0873 | 121.9702
3 | 1.1216 | 0.00823 | -0.0847 | 136.2819
3.5 | 1.1907 | 0.00843 | -0.0838 | 141.2456
4 | 1.2578 | 0.00889 | -0.0825 | 141.4848
4.5 | 1.3108 | 0.00937 | -0.0783 | 139.8933
5 | 1.3689 | 0.00984 | -0.0749 | 139.1159
5.5 | 1.4228 | 0.01054 | -0.0709 | 134.9905
6 | 1.4755 | 0.01138 | -0.0666 | 129.6573
6.5 | 1.485 | 0.01407 | -0.0574 | 105.5437
7 | 1.5188 | 0.01602 | -0.0515 | 94.8065
7.5 | 1.5583 | 0.01785 | -0.0464 | 87.2997
8 | 1.5583 | 0.02191 | -0.0386 | 71.1228
8.5 | 1.5731 | 0.02559 | -0.0327 | 61.4732
9 | 1.6002 | 0.02886 | -0.0283 | 55.447
9.5 | 1.6244 | 0.03256 | -0.0241 | 49.8894
10 | 1.6386 | 0.03726 | -0.0203 | 43.9775
10.5 | 1.648 | 0.0426 | -0.017 | 38.6854
11 | 1.6469 | 0.04908 | -0.0145 | 33.5554
11.5 | 1.634 | 0.05679 | -0.0128 | 28.7727
12 | 1.6088 | 0.06592 | -0.0123 | 24.4053
12.5 | 1.5731 | 0.07637 | -0.0131 | 20.5984
13 | 1.5312 | 0.08778 | -0.0151 | 17.4436
13.5 | 1.4866 | 0.09988 | -0.0183 | 14.8839
14 | 1.4441 | 0.11229 | -0.0225 | 12.8605
14.5 | 1.4106 | 0.12411 | -0.0271 | 11.3657
15 | 1.3834 | 0.13581 | -0.0323 | 10.1863
15.5 | 1.3624 | 0.14712 | -0.0378 | 9.2605

## 81. Re 6M Mach 0.00 (1)
BIGFOIL.COM POLAR EXPORT
daytonwrightt1
Dayton-Wright T-1 |  |  |  | Cl Max: | 1.878 | at alpha= | 12.5 | deg
JavaFoil+Calcfoil stall+Eppler ext transition |  |  |  | L/D Max: | 147.699 | at alpha= | 6 | deg
Re: | 6000000 |  |  | Cd Min: | 0.00737 | at alpha= | -4.5 | deg
Mach: | 0 |  |  | Cl=0 at alpha= | -6.1441 | deg
|  |  |  | @ Cl=0.1, Cd= | 0.0079337
|  |  |  | @ Cl=0.4, Cd= | 0.0078515
|  |  |  | @ Cl=0.6, Cd= | 0.0087078
alpha (deg) | Cl | Cd | Cm | Cl/Cd
-20 | -0.886 | 0.1186 | -0.042 | -7.472
-19.5 | -0.875 | 0.11974 | -0.041 | -7.309
-19 | -0.868 | 0.11286 | -0.042 | -7.688
-18.5 | -0.86 | 0.1058 | -0.044 | -8.127
-18 | -0.85 | 0.09834 | -0.045 | -8.643
-17.5 | -0.836 | 0.09332 | -0.046 | -8.96
-17 | -0.826 | 0.08252 | -0.048 | -10.013
-16.5 | -0.812 | 0.07436 | -0.05 | -10.923
-16 | -0.794 | 0.06816 | -0.052 | -11.652
-15.5 | -0.775 | 0.06169 | -0.053 | -12.559
-15 | -0.757 | 0.05255 | -0.056 | -14.409
-14.5 | -0.734 | 0.04642 | -0.058 | -15.812
-14 | -0.709 | 0.04022 | -0.06 | -17.638
-13.5 | -0.742 | 0.01368 | -0.07 | -54.224
-13 | -0.712 | 0.01182 | -0.072 | -60.277
-12.5 | -0.674 | 0.0113 | -0.073 | -59.612
-12 | -0.631 | 0.00996 | -0.074 | -63.379
-11.5 | -0.585 | 0.00955 | -0.075 | -61.262
-11 | -0.537 | 0.00927 | -0.077 | -57.941
-10.5 | -0.487 | 0.00908 | -0.078 | -53.656
-10 | -0.436 | 0.0084 | -0.079 | -51.864
-9.5 | -0.383 | 0.00818 | -0.08 | -46.741
-9 | -0.328 | 0.0086 | -0.081 | -38.161
-8.5 | -0.273 | 0.00851 | -0.082 | -32.068
-8 | -0.216 | 0.00837 | -0.083 | -25.844
-7.5 | -0.159 | 0.00827 | -0.084 | -19.217
-7 | -0.101 | 0.00878 | -0.085 | -11.468
-6.5 | -0.042 | 0.00862 | -0.086 | -4.869
-6 | 0.017 | 0.00767 | -0.087 | 2.253
-5.5 | 0.077 | 0.00811 | -0.088 | 9.494
-5 | 0.137 | 0.00765 | -0.089 | 17.923
-4.5 | 0.197 | 0.00737 | -0.09 | 26.765
-4 | 0.258 | 0.00774 | -0.09 | 33.275
-3.5 | 0.318 | 0.00844 | -0.091 | 37.698
-3 | 0.379 | 0.00789 | -0.092 | 47.96
-2.5 | 0.439 | 0.00778 | -0.093 | 56.425
-2 | 0.499 | 0.00899 | -0.094 | 55.463
-1.5 | 0.559 | 0.00825 | -0.095 | 67.708
-1 | 0.619 | 0.00892 | -0.096 | 69.353
-0.5 | 0.678 | 0.00937 | -0.097 | 72.392
0 | 0.743 | 0.0086 | -0.098 | 86.348
0.5 | 0.803 | 0.00953 | -0.099 | 84.246
1 | 0.863 | 0.00874 | -0.1 | 98.715
1.5 | 0.922 | 0.00901 | -0.101 | 102.374
2 | 0.982 | 0.00896 | -0.102 | 109.618
2.5 | 1.041 | 0.0091 | -0.103 | 114.389
3 | 1.1 | 0.00938 | -0.104 | 117.352
3.5 | 1.159 | 0.00877 | -0.104 | 132.167
4 | 1.218 | 0.009 | -0.105 | 135.281
4.5 | 1.276 | 0.00917 | -0.106 | 139.114
5 | 1.333 | 0.00933 | -0.107 | 142.963
5.5 | 1.39 | 0.00953 | -0.108 | 145.822
6 | 1.445 | 0.00979 | -0.109 | 147.699
6.5 | 1.499 | 0.01189 | -0.11 | 126.083
7 | 1.552 | 0.0123 | -0.11 | 126.14
7.5 | 1.603 | 0.01275 | -0.111 | 125.769
8 | 1.653 | 0.01633 | -0.112 | 101.213
8.5 | 1.702 | 0.01689 | -0.113 | 100.749
9 | 1.749 | 0.01757 | -0.113 | 99.529
9.5 | 1.792 | 0.01595 | -0.114 | 112.352
10 | 1.805 | 0.01917 | -0.114 | 94.167
10.5 | 1.821 | 0.02022 | -0.113 | 90.069
11 | 1.843 | 0.02115 | -0.114 | 87.169
11.5 | 1.86 | 0.02241 | -0.114 | 82.976
12 | 1.871 | 0.02365 | -0.114 | 79.085
12.5 | 1.878 | 0.02479 | -0.115 | 75.787
13 | 1.878 | 0.02679 | -0.115 | 70.123
13.5 | 1.874 | 0.02866 | -0.115 | 65.404
14 | 1.866 | 0.03047 | -0.115 | 61.236
14.5 | 1.851 | 0.03251 | -0.115 | 56.945
15 | 1.832 | 0.03501 | -0.115 | 52.333
15.5 | 1.807 | 0.03817 | -0.115 | 47.348
16 | 1.778 | 0.04156 | -0.115 | 42.768
16.5 | 1.746 | 0.04499 | -0.115 | 38.817
17 | 1.712 | 0.04835 | -0.115 | 35.402
17.5 | 1.666 | 0.05469 | -0.114 | 30.469

## 82. Re 6M Mach 0.00 (2)
BIGFOIL.COM POLAR EXPORT
daytonwrightt1
Dayton-Wright T-1 |  |  |  | Cl Max: | 1.8543 | at alpha= | 17 | deg
XFOIL ncrit=9 |  |  |  | L/D Max: | 161.72 | at alpha= | 5 | deg
Re: | 6000000 |  |  | Cd Min: | 0.09969 | at alpha= | 20 | deg
Mach: | 0 |  |  | Cl=0 at alpha= | -6.0793 | deg
|  |  |  | @ Cl=0.1, Cd= | 0.0063164
|  |  |  | @ Cl=0.4, Cd= | 0.0060816
|  |  |  | @ Cl=0.6, Cd= | 0.0064301
alpha (deg) | Cl | Cd | Cm | Cl/Cd
-20 | -1.4697 | 0.0188 | -0.1033 | -78.1755
-19.5 | -1.4218 | 0.01784 | -0.1033 | -79.6973
-19 | -1.3758 | 0.01704 | -0.1025 | -80.7394
-18.5 | -1.3319 | 0.0163 | -0.1011 | -81.7117
-18 | -1.2855 | 0.01559 | -0.1001 | -82.4567
-17.5 | -1.2423 | 0.01448 | -0.0987 | -85.7942
-17 | -1.1955 | 0.01365 | -0.0977 | -87.5824
-16.5 | -1.1455 | 0.01299 | -0.0972 | -88.1832
-16 | -1.0942 | 0.01245 | -0.0967 | -87.8876
-15.5 | -1.0423 | 0.01195 | -0.0963 | -87.2218
-15 | -0.9893 | 0.01149 | -0.096 | -86.101
-14.5 | -0.9362 | 0.01104 | -0.0957 | -84.8007
-14 | -0.8827 | 0.01061 | -0.0955 | -83.1951
-13.5 | -0.8279 | 0.01023 | -0.0954 | -80.9286
-13 | -0.7734 | 0.00985 | -0.0953 | -78.5178
-12.5 | -0.7182 | 0.00948 | -0.0953 | -75.7595
-12 | -0.6643 | 0.00893 | -0.095 | -74.3897
-11.5 | -0.6095 | 0.00846 | -0.0949 | -72.0449
-11 | -0.5536 | 0.00812 | -0.0949 | -68.1773
-10.5 | -0.4975 | 0.00783 | -0.0949 | -63.5377
-10 | -0.4408 | 0.00755 | -0.095 | -58.3841
-9.5 | -0.3843 | 0.00732 | -0.0951 | -52.5
-9 | -0.3273 | 0.0071 | -0.0952 | -46.0986
-8.5 | -0.2702 | 0.00689 | -0.0954 | -39.2163
-8 | -0.2136 | 0.00673 | -0.0954 | -31.7385
-7.5 | -0.158 | 0.00655 | -0.0952 | -24.1221
-7 | -0.1023 | 0.00645 | -0.095 | -15.8605
-6.5 | -0.0472 | 0.00645 | -0.0947 | -7.3178
-6 | 0.0089 | 0.00641 | -0.0947 | 1.3885
-5.5 | 0.0648 | 0.00636 | -0.0945 | 10.1887
-5 | 0.1213 | 0.00629 | -0.0945 | 19.2846
-4.5 | 0.1771 | 0.00614 | -0.0944 | 28.8436
-4 | 0.2325 | 0.00602 | -0.0942 | 38.6213
-3.5 | 0.2881 | 0.00603 | -0.094 | 47.7778
-3 | 0.3433 | 0.00607 | -0.0937 | 56.5568
-2.5 | 0.3983 | 0.00608 | -0.0935 | 65.5099
-2 | 0.4527 | 0.00613 | -0.0931 | 73.8499
-1.5 | 0.5066 | 0.00623 | -0.0926 | 81.3162
-1 | 0.5603 | 0.00635 | -0.0921 | 88.2362
-0.5 | 0.6148 | 0.00646 | -0.0918 | 95.1703
0 | 0.6692 | 0.00663 | -0.0914 | 100.9351
0.5 | 0.7236 | 0.00677 | -0.0911 | 106.8833
1 | 0.7778 | 0.00692 | -0.0908 | 112.3988
1.5 | 0.832 | 0.00708 | -0.0904 | 117.5141
2.5 | 0.9394 | 0.00724 | -0.0896 | 129.7514
3 | 0.9847 | 0.00663 | -0.0876 | 148.5219
3.5 | 1.0346 | 0.00669 | -0.0862 | 154.6487
4 | 1.0925 | 0.00697 | -0.0867 | 156.7432
4.5 | 1.1586 | 0.00729 | -0.0893 | 158.93
5 | 1.2226 | 0.00756 | -0.0913 | 161.7196
5.5 | 1.2838 | 0.00794 | -0.0928 | 161.6877
6 | 1.3314 | 0.00833 | -0.0913 | 159.8319
6.5 | 1.3552 | 0.00927 | -0.085 | 146.192
7 | 1.3857 | 0.01012 | -0.0803 | 136.9269
7.5 | 1.4203 | 0.01076 | -0.0763 | 131.9981
8 | 1.4558 | 0.0115 | -0.0728 | 126.5913
8.5 | 1.4817 | 0.01279 | -0.0679 | 115.8483
9 | 1.5085 | 0.0141 | -0.0635 | 106.9858
9.5 | 1.5429 | 0.01504 | -0.0604 | 102.5864
10 | 1.5781 | 0.01596 | -0.0577 | 98.8784
10.5 | 1.6109 | 0.01704 | -0.0548 | 94.5364
11 | 1.6436 | 0.01815 | -0.052 | 90.5565
11.5 | 1.6746 | 0.01941 | -0.0493 | 86.2751
12 | 1.7022 | 0.02091 | -0.0463 | 81.406
12.5 | 1.728 | 0.02261 | -0.0434 | 76.4264
13 | 1.7536 | 0.02435 | -0.0407 | 72.0164
13.5 | 1.7765 | 0.02638 | -0.038 | 67.3427
14 | 1.7957 | 0.02878 | -0.0354 | 62.394
14.5 | 1.8122 | 0.03153 | -0.0328 | 57.4754
15 | 1.8245 | 0.03483 | -0.0304 | 52.383
15.5 | 1.8357 | 0.03838 | -0.0284 | 47.8296
16 | 1.8452 | 0.04232 | -0.0268 | 43.6011
16.5 | 1.8516 | 0.04674 | -0.0255 | 39.6149
17 | 1.8543 | 0.05173 | -0.0245 | 35.8457
17.5 | 1.8521 | 0.05747 | -0.024 | 32.2272
18 | 1.8441 | 0.06402 | -0.0238 | 28.8051
18.5 | 1.8306 | 0.07149 | -0.0243 | 25.6064
19 | 1.8096 | 0.08007 | -0.0253 | 22.6002
19.5 | 1.7845 | 0.0895 | -0.027 | 19.9385
20 | 1.7548 | 0.09969 | -0.0293 | 17.6026

## 83. Re 6M Mach 0.10 (1)
BIGFOIL.COM POLAR EXPORT
daytonwrightt1
Dayton-Wright T-1 |  |  |  | Cl Max: | 1.873 | at alpha= | 12.5 | deg
JavaFoil+Calcfoil stall+Eppler ext transition |  |  |  | L/D Max: | 145.692 | at alpha= | 5.5 | deg
Re: | 6000000 |  |  | Cd Min: | 0.00744 | at alpha= | -4.5 | deg
Mach: | 0.1 |  |  | Cl=0 at alpha= | -6.1441 | deg
|  |  |  | @ Cl=0.1, Cd= | 0.0079964
|  |  |  | @ Cl=0.4, Cd= | 0.0078879
|  |  |  | @ Cl=0.6, Cd= | 0.0086728
alpha (deg) | Cl | Cd | Cm | Cl/Cd
-20 | -0.86 | 0.1224 | -0.041 | -7.026
-19.5 | -0.852 | 0.12285 | -0.041 | -6.938
-19 | -0.848 | 0.11598 | -0.042 | -7.309
-18.5 | -0.84 | 0.10929 | -0.043 | -7.689
-18 | -0.833 | 0.10243 | -0.044 | -8.129
-17.5 | -0.825 | 0.09279 | -0.046 | -8.889
-17 | -0.813 | 0.08594 | -0.048 | -9.459
-16.5 | -0.8 | 0.07763 | -0.05 | -10.307
-16 | -0.785 | 0.07066 | -0.051 | -11.106
-15.5 | -0.767 | 0.06385 | -0.053 | -12.01
-15 | -0.749 | 0.05541 | -0.055 | -13.519
-14.5 | -0.728 | 0.04846 | -0.058 | -15.023
-14 | -0.703 | 0.04305 | -0.059 | -16.325
-13.5 | -0.736 | 0.01465 | -0.07 | -50.206
-13 | -0.709 | 0.01227 | -0.072 | -57.768
-12.5 | -0.67 | 0.01168 | -0.073 | -57.408
-12 | -0.631 | 0.01004 | -0.075 | -62.91
-11.5 | -0.586 | 0.00957 | -0.076 | -61.188
-11 | -0.538 | 0.00933 | -0.077 | -57.65
-10.5 | -0.488 | 0.00911 | -0.078 | -53.589
-10 | -0.437 | 0.00843 | -0.079 | -51.784
-9.5 | -0.384 | 0.00827 | -0.08 | -46.409
-9 | -0.329 | 0.00865 | -0.081 | -38.089
-8.5 | -0.274 | 0.00845 | -0.082 | -32.411
-8 | -0.217 | 0.00836 | -0.083 | -25.987
-7.5 | -0.16 | 0.00833 | -0.084 | -19.165
-7 | -0.101 | 0.00816 | -0.085 | -12.403
-6.5 | -0.042 | 0.00873 | -0.086 | -4.832
-6 | 0.017 | 0.00774 | -0.087 | 2.243
-5.5 | 0.077 | 0.0082 | -0.088 | 9.429
-5 | 0.138 | 0.00766 | -0.089 | 17.971
-4.5 | 0.198 | 0.00744 | -0.09 | 26.658
-4 | 0.259 | 0.00782 | -0.091 | 33.091
-3.5 | 0.32 | 0.00846 | -0.092 | 37.784
-3 | 0.38 | 0.00796 | -0.093 | 47.788
-2.5 | 0.441 | 0.00774 | -0.094 | 57.012
-2 | 0.501 | 0.00896 | -0.095 | 55.906
-1.5 | 0.561 | 0.00827 | -0.096 | 67.893
-1 | 0.622 | 0.0089 | -0.097 | 69.905
-0.5 | 0.682 | 0.00941 | -0.098 | 72.419
0 | 0.746 | 0.00863 | -0.099 | 86.545
0.5 | 0.807 | 0.00957 | -0.1 | 84.252
1 | 0.867 | 0.00867 | -0.1 | 99.944
1.5 | 0.927 | 0.0091 | -0.101 | 101.813
2 | 0.987 | 0.00893 | -0.102 | 110.51
2.5 | 1.046 | 0.00908 | -0.103 | 115.224
3 | 1.106 | 0.00946 | -0.104 | 116.839
3.5 | 1.165 | 0.00877 | -0.105 | 132.775
4 | 1.224 | 0.00901 | -0.106 | 135.907
4.5 | 1.282 | 0.00924 | -0.107 | 138.683
5 | 1.34 | 0.00944 | -0.108 | 141.863
5.5 | 1.397 | 0.00959 | -0.108 | 145.692
6 | 1.452 | 0.01126 | -0.109 | 128.963
6.5 | 1.506 | 0.01195 | -0.11 | 126.019
7 | 1.559 | 0.01239 | -0.111 | 125.792
7.5 | 1.61 | 0.01284 | -0.112 | 125.343
8 | 1.66 | 0.01439 | -0.113 | 115.391
8.5 | 1.708 | 0.01705 | -0.113 | 100.176
9 | 1.755 | 0.01775 | -0.114 | 98.887
9.5 | 1.798 | 0.0161 | -0.115 | 111.629
10 | 1.804 | 0.01959 | -0.114 | 92.096
10.5 | 1.823 | 0.02052 | -0.114 | 88.869
11 | 1.844 | 0.02145 | -0.114 | 85.978
11.5 | 1.859 | 0.02277 | -0.115 | 81.632
12 | 1.867 | 0.02407 | -0.115 | 77.566
12.5 | 1.873 | 0.02545 | -0.115 | 73.58
13 | 1.871 | 0.02723 | -0.115 | 68.717
13.5 | 1.863 | 0.02927 | -0.115 | 63.644
14 | 1.849 | 0.03153 | -0.115 | 58.627
14.5 | 1.829 | 0.03393 | -0.115 | 53.913
15 | 1.805 | 0.03657 | -0.115 | 49.372
15.5 | 1.779 | 0.03922 | -0.115 | 45.362
16 | 1.746 | 0.04245 | -0.115 | 41.129
16.5 | 1.699 | 0.04877 | -0.114 | 34.848
17 | 1.665 | 0.05083 | -0.115 | 32.76
17.5 | 1.615 | 0.05805 | -0.113 | 27.823

## 84. Re 6M Mach 0.10 (2)
BIGFOIL.COM POLAR EXPORT
daytonwrightt1
Dayton-Wright T-1 |  |  |  | Cl Max: | 1.8435 | at alpha= | 16.5 | deg
XFOIL ncrit=9 |  |  |  | L/D Max: | 161.652 | at alpha= | 5.5 | deg
Re: | 6000000 |  |  | Cd Min: | 0.10756 | at alpha= | 20 | deg
Mach: | 0.1 |  |  | Cl=0 at alpha= | -6.0769 | deg
|  |  |  | @ Cl=0.1, Cd= | 0.0063269
|  |  |  | @ Cl=0.4, Cd= | 0.00609
|  |  |  | @ Cl=0.6, Cd= | 0.0064507
alpha (deg) | Cl | Cd | Cm | Cl/Cd
-19.5 | -1.4316 | 0.01892 | -0.1079 | -75.666
-19 | -1.3871 | 0.01796 | -0.1067 | -77.2327
-18.5 | -1.3433 | 0.01708 | -0.105 | -78.6475
-18 | -1.2973 | 0.01627 | -0.1037 | -79.7357
-17.5 | -1.2502 | 0.01549 | -0.1024 | -80.7101
-16.5 | -1.1568 | 0.01346 | -0.1 | -85.9435
-16 | -1.1051 | 0.01284 | -0.0993 | -86.067
-15.5 | -1.0527 | 0.01229 | -0.0986 | -85.655
-15 | -0.9991 | 0.01179 | -0.0982 | -84.7413
-14.5 | -0.9454 | 0.01129 | -0.0977 | -83.7378
-14 | -0.8913 | 0.01083 | -0.0973 | -82.2992
-13.5 | -0.8358 | 0.01042 | -0.0971 | -80.2111
-13 | -0.7807 | 0.01001 | -0.0969 | -77.992
-12.5 | -0.7249 | 0.00962 | -0.0967 | -75.3534
-12 | -0.6698 | 0.00914 | -0.0965 | -73.2823
-11.5 | -0.6149 | 0.00859 | -0.0961 | -71.5832
-11 | -0.5586 | 0.0082 | -0.096 | -68.122
-10.5 | -0.502 | 0.0079 | -0.096 | -63.5443
-10 | -0.4447 | 0.00761 | -0.096 | -58.4363
-9.5 | -0.3876 | 0.00737 | -0.096 | -52.5916
-9 | -0.3301 | 0.00713 | -0.0961 | -46.2973
-8.5 | -0.2726 | 0.00692 | -0.0962 | -39.3931
-8 | -0.2154 | 0.00676 | -0.0962 | -31.8639
-7.5 | -0.1594 | 0.00658 | -0.0959 | -24.2249
-7 | -0.1033 | 0.00647 | -0.0957 | -15.966
-6.5 | -0.0479 | 0.00647 | -0.0954 | -7.4034
-6 | 0.0087 | 0.00643 | -0.0953 | 1.353
-5.5 | 0.0649 | 0.00637 | -0.0951 | 10.1884
-5 | 0.1219 | 0.0063 | -0.0951 | 19.3492
-4.5 | 0.1781 | 0.00617 | -0.0949 | 28.8655
-4 | 0.2337 | 0.00604 | -0.0947 | 38.6921
-3.5 | 0.2896 | 0.00604 | -0.0945 | 47.947
-3 | 0.3451 | 0.00609 | -0.0942 | 56.6667
-2.5 | 0.4005 | 0.00609 | -0.0939 | 65.7635
-2 | 0.4551 | 0.00615 | -0.0935 | 74
-1.5 | 0.5093 | 0.00625 | -0.093 | 81.488
-1 | 0.5633 | 0.00637 | -0.0925 | 88.4301
-0.5 | 0.6179 | 0.00649 | -0.0921 | 95.208
0 | 0.6726 | 0.00666 | -0.0917 | 100.991
0.5 | 0.7275 | 0.0068 | -0.0914 | 106.9853
1 | 0.7821 | 0.00694 | -0.0911 | 112.6945
1.5 | 0.8365 | 0.0071 | -0.0907 | 117.8169
2 | 0.8906 | 0.00727 | -0.0902 | 122.5034
2.5 | 0.9446 | 0.00731 | -0.0898 | 129.2202
3 | 0.9903 | 0.00666 | -0.0878 | 148.6937
4 | 1.099 | 0.007 | -0.0869 | 157
4.5 | 1.1654 | 0.00734 | -0.0894 | 158.7738
5 | 1.2299 | 0.00761 | -0.0914 | 161.6163
5.5 | 1.2916 | 0.00799 | -0.0928 | 161.6521
6 | 1.3373 | 0.00838 | -0.0908 | 159.5823
6.5 | 1.3595 | 0.00938 | -0.0841 | 144.936
7 | 1.3898 | 0.01021 | -0.0791 | 136.1214
7.5 | 1.4252 | 0.01087 | -0.0753 | 131.1132
8 | 1.4611 | 0.01164 | -0.0717 | 125.5241
8.5 | 1.4839 | 0.01312 | -0.0663 | 113.1021
9 | 1.5124 | 0.01438 | -0.062 | 105.1739
9.5 | 1.5474 | 0.01534 | -0.059 | 100.8735
10 | 1.5828 | 0.01629 | -0.0562 | 97.1639
10.5 | 1.6153 | 0.01745 | -0.0532 | 92.5673
11 | 1.6483 | 0.01861 | -0.0504 | 88.5707
11.5 | 1.6786 | 0.01997 | -0.0475 | 84.0561
12 | 1.7052 | 0.02161 | -0.0444 | 78.9079
12.5 | 1.731 | 0.02339 | -0.0415 | 74.006
13 | 1.7555 | 0.0253 | -0.0387 | 69.3874
13.5 | 1.7777 | 0.0275 | -0.036 | 64.6436
14 | 1.7957 | 0.03011 | -0.0333 | 59.638
14.5 | 1.8101 | 0.03321 | -0.0307 | 54.5047
15 | 1.8203 | 0.03685 | -0.0284 | 49.3976
15.5 | 1.8325 | 0.04051 | -0.0266 | 45.2357
16 | 1.8401 | 0.04484 | -0.0251 | 41.037
16.5 | 1.8435 | 0.04974 | -0.0239 | 37.0627
17 | 1.8426 | 0.05535 | -0.0232 | 33.29
17.5 | 1.836 | 0.06174 | -0.0229 | 29.7376
18 | 1.824 | 0.06902 | -0.0231 | 26.4271
18.5 | 1.806 | 0.0772 | -0.0238 | 23.3938
19 | 1.7826 | 0.08633 | -0.0252 | 20.6487
19.5 | 1.7528 | 0.09654 | -0.0275 | 18.1562
20 | 1.7194 | 0.10756 | -0.0306 | 15.9855

## 85. Re 6M Mach 0.25 (1)
BIGFOIL.COM POLAR EXPORT
daytonwrightt1
Dayton-Wright T-1 |  |  |  | Cl Max: | 1.841 | at alpha= | 11.5 | deg
JavaFoil+Calcfoil stall+Eppler ext transition |  |  |  | L/D Max: | 145.102 | at alpha= | 5.5 | deg
Re: | 6000000 |  |  | Cd Min: | 0.00764 | at alpha= | -4.5 | deg
Mach: | 0.25 |  |  | Cl=0 at alpha= | -6.1475 | deg
|  |  |  | @ Cl=0.1, Cd= | 0.008014
|  |  |  | @ Cl=0.4, Cd= | 0.00806
|  |  |  | @ Cl=0.6, Cd= | 0.0086145
alpha (deg) | Cl | Cd | Cm | Cl/Cd
-20 | -0.64 | 0.1486 | -0.036 | -4.309
-19.5 | -0.659 | 0.14256 | -0.037 | -4.624
-19 | -0.674 | 0.13868 | -0.038 | -4.862
-18.5 | -0.687 | 0.13 | -0.039 | -5.282
-18 | -0.697 | 0.12126 | -0.04 | -5.75
-17.5 | -0.706 | 0.11058 | -0.043 | -6.389
-17 | -0.711 | 0.10253 | -0.045 | -6.93
-16.5 | -0.71 | 0.09464 | -0.046 | -7.507
-16 | -0.707 | 0.08749 | -0.048 | -8.081
-15.5 | -0.701 | 0.07952 | -0.05 | -8.817
-15 | -0.693 | 0.07027 | -0.053 | -9.865
-14.5 | -0.682 | 0.06183 | -0.055 | -11.025
-14 | -0.665 | 0.05474 | -0.058 | -12.155
-13.5 | -0.646 | 0.04733 | -0.06 | -13.658
-13 | -0.626 | 0.03955 | -0.063 | -15.823
-12.5 | -0.594 | 0.03741 | -0.064 | -15.883
-12 | -0.622 | 0.01226 | -0.076 | -50.776
-11.5 | -0.587 | 0.01012 | -0.078 | -57.981
-11 | -0.541 | 0.00971 | -0.079 | -55.734
-10.5 | -0.493 | 0.00939 | -0.08 | -52.546
-10 | -0.443 | 0.00864 | -0.081 | -51.215
-9.5 | -0.39 | 0.00841 | -0.082 | -46.365
-9 | -0.336 | 0.00872 | -0.083 | -38.482
-8.5 | -0.279 | 0.00866 | -0.084 | -32.261
-8 | -0.222 | 0.00848 | -0.085 | -26.165
-7.5 | -0.163 | 0.00831 | -0.086 | -19.653
-7 | -0.104 | 0.00788 | -0.087 | -13.167
-6.5 | -0.043 | 0.00878 | -0.088 | -4.928
-6 | 0.018 | 0.00773 | -0.089 | 2.305
-5.5 | 0.079 | 0.00818 | -0.09 | 9.705
-5 | 0.141 | 0.00769 | -0.091 | 18.393
-4.5 | 0.204 | 0.00764 | -0.092 | 26.644
-4 | 0.266 | 0.0078 | -0.093 | 34.074
-3.5 | 0.328 | 0.00855 | -0.094 | 38.389
-3 | 0.391 | 0.00797 | -0.095 | 49.039
-2.5 | 0.453 | 0.00859 | -0.096 | 52.724
-2 | 0.515 | 0.00907 | -0.097 | 56.743
-1.5 | 0.577 | 0.00834 | -0.098 | 69.107
-1 | 0.639 | 0.00908 | -0.099 | 70.328
-0.5 | 0.7 | 0.00853 | -0.1 | 82.111
0 | 0.767 | 0.0098 | -0.101 | 78.228
0.5 | 0.829 | 0.0098 | -0.102 | 84.575
1 | 0.89 | 0.00878 | -0.103 | 101.37
1.5 | 0.952 | 0.00901 | -0.104 | 105.628
2 | 1.013 | 0.00909 | -0.105 | 111.438
2.5 | 1.074 | 0.00923 | -0.106 | 116.34
3 | 1.135 | 0.00961 | -0.107 | 118.182
3.5 | 1.196 | 0.009 | -0.108 | 132.83
4 | 1.256 | 0.00922 | -0.109 | 136.328
4.5 | 1.316 | 0.00947 | -0.11 | 138.966
5 | 1.374 | 0.00968 | -0.111 | 141.998
5.5 | 1.433 | 0.00987 | -0.111 | 145.102
6 | 1.489 | 0.01167 | -0.112 | 127.622
6.5 | 1.543 | 0.0124 | -0.113 | 124.461
7 | 1.596 | 0.0129 | -0.114 | 123.707
7.5 | 1.647 | 0.01349 | -0.115 | 122.077
8 | 1.696 | 0.01764 | -0.116 | 96.153
8.5 | 1.743 | 0.0183 | -0.116 | 95.283
9 | 1.765 | 0.01929 | -0.115 | 91.536
9.5 | 1.79 | 0.02042 | -0.115 | 87.635
10 | 1.813 | 0.02132 | -0.116 | 85.055
10.5 | 1.83 | 0.02246 | -0.116 | 81.459
11 | 1.839 | 0.02389 | -0.117 | 76.981
11.5 | 1.841 | 0.02543 | -0.117 | 72.384
12 | 1.834 | 0.02717 | -0.117 | 67.514
12.5 | 1.816 | 0.02944 | -0.117 | 61.687
13 | 1.791 | 0.03194 | -0.117 | 56.062
13.5 | 1.755 | 0.0353 | -0.117 | 49.701
14 | 1.711 | 0.03821 | -0.117 | 44.791
14.5 | 1.658 | 0.04202 | -0.117 | 39.455
15 | 1.596 | 0.04614 | -0.116 | 34.583
15.5 | 1.525 | 0.05185 | -0.115 | 29.4
16 | 1.443 | 0.05945 | -0.114 | 24.264
16.5 | 1.357 | 0.06795 | -0.112 | 19.975

## 86. Re 6M Mach 0.25 (2)
BIGFOIL.COM POLAR EXPORT
daytonwrightt1
Dayton-Wright T-1 |  |  |  | Cl Max: | 1.7955 | at alpha= | 15 | deg
XFOIL ncrit=9 |  |  |  | L/D Max: | 160.963 | at alpha= | 5 | deg
Re: | 6000000 |  |  | Cd Min: | 0.14503 | at alpha= | 20 | deg
Mach: | 0.25 |  |  | Cl=0 at alpha= | -6.0613 | deg
|  |  |  | @ Cl=0.1, Cd= | 0.006408
|  |  |  | @ Cl=0.4, Cd= | 0.0061994
|  |  |  | @ Cl=0.6, Cd= | 0.0065546
alpha (deg) | Cl | Cd | Cm | Cl/Cd
-20 | -0.74 | 0.13143 | -0.0472 | -5.6304
-19.5 | -0.7718 | 0.11837 | -0.055 | -6.5202
-19 | -0.8228 | 0.10304 | -0.0645 | -7.9852
-18.5 | -1.3087 | 0.03043 | -0.127 | -43.0069
-18 | -1.2972 | 0.02534 | -0.1275 | -51.1918
-17.5 | -1.2735 | 0.02256 | -0.1241 | -56.4495
-17 | -1.2371 | 0.02049 | -0.1212 | -60.3758
-16.5 | -1.1918 | 0.01895 | -0.1187 | -62.8918
-16 | -1.1513 | 0.01683 | -0.1159 | -68.4076
-15.5 | -1.1036 | 0.01522 | -0.1136 | -72.5099
-15 | -1.0486 | 0.01426 | -0.1119 | -73.5344
-14.5 | -0.9931 | 0.01337 | -0.1102 | -74.2782
-14 | -0.9368 | 0.01257 | -0.1087 | -74.5267
-13.5 | -0.8785 | 0.01188 | -0.1075 | -73.9478
-13 | -0.8205 | 0.01121 | -0.1064 | -73.1936
-12.5 | -0.7618 | 0.01062 | -0.1054 | -71.7326
-12 | -0.7026 | 0.01008 | -0.1045 | -69.7024
-11.5 | -0.6434 | 0.00961 | -0.1037 | -66.9511
-11 | -0.5858 | 0.00884 | -0.1028 | -66.267
-10.5 | -0.5267 | 0.00836 | -0.1021 | -63.0024
-10 | -0.4666 | 0.00797 | -0.1017 | -58.5445
-9.5 | -0.4064 | 0.00766 | -0.1013 | -53.0548
-9 | -0.3463 | 0.00738 | -0.1009 | -46.9241
-8.5 | -0.2859 | 0.00712 | -0.1007 | -40.1545
-8 | -0.2259 | 0.00691 | -0.1004 | -32.6918
-7.5 | -0.1671 | 0.00676 | -0.1 | -24.7189
-7 | -0.1088 | 0.00659 | -0.0995 | -16.5099
-6.5 | -0.0515 | 0.00657 | -0.0989 | -7.8387
-6 | 0.0072 | 0.00651 | -0.0986 | 1.106
-5.5 | 0.066 | 0.00646 | -0.0983 | 10.2167
-5 | 0.1248 | 0.00637 | -0.0981 | 19.5918
-4.5 | 0.1832 | 0.0063 | -0.0979 | 29.0794
-4 | 0.2404 | 0.00614 | -0.0975 | 39.1531
-3.5 | 0.2982 | 0.00612 | -0.0972 | 48.7255
-3 | 0.3554 | 0.00616 | -0.0968 | 57.6948
-2.5 | 0.412 | 0.00621 | -0.0963 | 66.3446
-2 | 0.4679 | 0.00628 | -0.0957 | 74.5064
-1 | 0.5791 | 0.00651 | -0.0944 | 88.9555
-0.5 | 0.6354 | 0.00663 | -0.0939 | 95.8371
0 | 0.692 | 0.00678 | -0.0935 | 102.0649
0.5 | 0.7487 | 0.00693 | -0.093 | 108.0375
1 | 0.8048 | 0.00709 | -0.0925 | 113.512
1.5 | 0.8608 | 0.00726 | -0.0919 | 118.5675
2 | 0.9169 | 0.00743 | -0.0914 | 123.4051
2.5 | 0.9722 | 0.00756 | -0.0906 | 128.5979
3 | 1.0204 | 0.00688 | -0.0887 | 148.314
3.5 | 1.0708 | 0.00698 | -0.0866 | 153.4097
4 | 1.1342 | 0.00721 | -0.0875 | 157.3093
4.5 | 1.203 | 0.0076 | -0.0898 | 158.2895
5 | 1.27 | 0.00789 | -0.0915 | 160.9632
5.5 | 1.3299 | 0.00827 | -0.0917 | 160.8102
6 | 1.3674 | 0.00869 | -0.0871 | 157.3533
6.5 | 1.3816 | 0.00986 | -0.0783 | 140.1217
7 | 1.4132 | 0.01084 | -0.0732 | 130.369
7.5 | 1.4523 | 0.01163 | -0.0696 | 124.8753
8 | 1.4876 | 0.01265 | -0.0655 | 117.5968
8.5 | 1.5014 | 0.01479 | -0.0586 | 101.5145
9 | 1.5363 | 0.01597 | -0.0549 | 96.1991
9.5 | 1.572 | 0.01716 | -0.0516 | 91.6084
10 | 1.6047 | 0.01856 | -0.0481 | 86.4601
10.5 | 1.638 | 0.02002 | -0.0449 | 81.8182
11 | 1.668 | 0.02172 | -0.0415 | 76.7956
11.5 | 1.6937 | 0.0238 | -0.038 | 71.1639
12 | 1.7184 | 0.02604 | -0.0347 | 65.9908
12.5 | 1.7419 | 0.02853 | -0.0316 | 61.055
13 | 1.7603 | 0.03153 | -0.0286 | 55.8294
13.5 | 1.7751 | 0.03506 | -0.0259 | 50.6303
14 | 1.7825 | 0.03942 | -0.0233 | 45.2182
14.5 | 1.7916 | 0.04393 | -0.0214 | 40.7831
15 | 1.7955 | 0.04914 | -0.0199 | 36.5385
15.5 | 1.7938 | 0.05516 | -0.0189 | 32.5199
16 | 1.7849 | 0.06215 | -0.0185 | 28.7192
16.5 | 1.77 | 0.07004 | -0.0186 | 25.2713
17 | 1.7495 | 0.07879 | -0.0195 | 22.2046
17.5 | 1.7209 | 0.08885 | -0.0212 | 19.3686
18 | 1.69 | 0.09937 | -0.0237 | 17.0071
18.5 | 1.6561 | 0.11064 | -0.027 | 14.9684
19 | 1.6209 | 0.12229 | -0.0312 | 13.2546
19.5 | 1.5915 | 0.13348 | -0.0359 | 11.9231
20 | 1.5613 | 0.14503 | -0.0414 | 10.7654

## 87. Re 6M Mach 0.50 (1)
BIGFOIL.COM POLAR EXPORT
daytonwrightt1
Dayton-Wright T-1 |  |  |  | Cl Max: | 1.744 | at alpha= | 8.5 | deg
JavaFoil+Calcfoil stall+Eppler ext transition |  |  |  | L/D Max: | 142.246 | at alpha= | 5 | deg
Re: | 6000000 |  |  | Cd Min: | 0.00753 | at alpha= | -4.5 | deg
Mach: | 0.5 |  |  | Cl=0 at alpha= | -6.1471 | deg
|  |  |  | @ Cl=0.1, Cd= | 0.0082613
|  |  |  | @ Cl=0.4, Cd= | 0.0085714
|  |  |  | @ Cl=0.6, Cd= | 0.0086671
alpha (deg) | Cl | Cd | Cm | Cl/Cd
-20 | -0.77 | 0.15806 | -0.041 | -4.87
-19.5 | -0.743 | 0.15426 | -0.041 | -4.813
-19 | -0.715 | 0.14719 | -0.042 | -4.859
-18.5 | -0.688 | 0.14314 | -0.042 | -4.806
-18 | -0.662 | 0.14613 | -0.043 | -4.527
-17.5 | -0.634 | 0.13829 | -0.044 | -4.588
-17 | -0.607 | 0.12584 | -0.045 | -4.826
-16.5 | -0.579 | 0.12094 | -0.045 | -4.792
-16 | -0.551 | 0.1168 | -0.045 | -4.72
-15.5 | -0.523 | 0.11432 | -0.045 | -4.573
-15 | -0.494 | 0.11475 | -0.044 | -4.305
-14.5 | -0.466 | 0.11093 | -0.044 | -4.204
-14 | -0.439 | 0.10761 | -0.044 | -4.076
-13.5 | -0.411 | 0.10243 | -0.045 | -4.015
-13 | -0.384 | 0.09099 | -0.047 | -4.222
-12.5 | -0.356 | 0.08578 | -0.047 | -4.152
-12 | -0.33 | 0.07672 | -0.051 | -4.298
-11.5 | -0.303 | 0.06965 | -0.054 | -4.355
-11 | -0.277 | 0.06346 | -0.057 | -4.358
-10.5 | -0.251 | 0.05433 | -0.062 | -4.624
-10 | -0.289 | 0.057 | -0.057 | -5.076
-9.5 | -0.322 | 0.03543 | -0.073 | -9.089
-9 | -0.337 | 0.01073 | -0.093 | -31.433
-8.5 | -0.292 | 0.00864 | -0.094 | -33.743
-8 | -0.237 | 0.00854 | -0.095 | -27.732
-7.5 | -0.177 | 0.00873 | -0.096 | -20.243
-7 | -0.113 | 0.00801 | -0.098 | -14.146
-6.5 | -0.048 | 0.00789 | -0.099 | -6.034
-6 | 0.02 | 0.00782 | -0.1 | 2.517
-5.5 | 0.088 | 0.00839 | -0.101 | 10.504
-5 | 0.157 | 0.00765 | -0.102 | 20.551
-4.5 | 0.227 | 0.00753 | -0.103 | 30.097
-4 | 0.296 | 0.0079 | -0.104 | 37.546
-3.5 | 0.366 | 0.00896 | -0.105 | 40.882
-3 | 0.436 | 0.00816 | -0.107 | 53.473
-2.5 | 0.506 | 0.00894 | -0.108 | 56.553
-2 | 0.575 | 0.00802 | -0.109 | 71.671
-1.5 | 0.643 | 0.00978 | -0.11 | 65.78
-1 | 0.712 | 0.00867 | -0.111 | 82.1
-0.5 | 0.781 | 0.00995 | -0.112 | 78.504
0 | 0.856 | 0.0106 | -0.113 | 80.738
0.5 | 0.924 | 0.0109 | -0.114 | 84.76
1 | 0.993 | 0.00945 | -0.115 | 105.092
1.5 | 1.061 | 0.00934 | -0.116 | 113.596
2 | 1.129 | 0.00959 | -0.117 | 117.722
2.5 | 1.196 | 0.01185 | -0.118 | 100.959
3 | 1.263 | 0.00991 | -0.119 | 127.423
3.5 | 1.33 | 0.00972 | -0.12 | 136.859
4 | 1.396 | 0.01005 | -0.122 | 138.84
4.5 | 1.459 | 0.01038 | -0.123 | 140.607
5 | 1.522 | 0.0107 | -0.124 | 142.246
5.5 | 1.583 | 0.01617 | -0.124 | 97.87
6 | 1.638 | 0.01709 | -0.125 | 95.846
6.5 | 1.668 | 0.01832 | -0.125 | 91.042
7 | 1.691 | 0.02138 | -0.124 | 79.117
7.5 | 1.721 | 0.0232 | -0.125 | 74.182
8 | 1.741 | 0.02517 | -0.125 | 69.18
8.5 | 1.744 | 0.02753 | -0.125 | 63.368
9 | 1.728 | 0.02999 | -0.125 | 57.633
9.5 | 1.645 | 0.0345 | -0.124 | 47.68
10 | 1.015 | 0.05457 | -0.117 | 18.594
10.5 | 1.048 | 0.05277 | -0.119 | 19.859
11 | 1.067 | 0.05986 | -0.117 | 17.829
11.5 | 1.08 | 0.07106 | -0.115 | 15.197
12 | 1.106 | 0.07191 | -0.114 | 15.381
12.5 | 1.117 | 0.08427 | -0.111 | 13.253
13 | 1.111 | 0.10845 | -0.102 | 10.247
13.5 | 1.2 | 0.07276 | -0.118 | 16.491

## 88. Re 6M Mach 0.50 (2)
BIGFOIL.COM POLAR EXPORT
daytonwrightt1
Dayton-Wright T-1 |  |  |  | Cl Max: | 1.6776 | at alpha= | 11 | deg
XFOIL ncrit=9 |  |  |  | L/D Max: | 147.821 | at alpha= | 4.5 | deg
Re: | 6000000 |  |  | Cd Min: | 0.15578 | at alpha= | 16 | deg
Mach: | 0.5 |  |  | Cl=0 at alpha= | -5.9869 | deg
|  |  |  | @ Cl=0.1, Cd= | 0.0067913
|  |  |  | @ Cl=0.4, Cd= | 0.006566
|  |  |  | @ Cl=0.6, Cd= | 0.0070476
alpha (deg) | Cl | Cd | Cm | Cl/Cd
-15.5 | -0.3258 | 0.13366 | -0.0631 | -2.4375
-15 | -0.3124 | 0.12741 | -0.0651 | -2.4519
-14.5 | -0.3015 | 0.12021 | -0.0681 | -2.5081
-14 | -0.3114 | 0.10948 | -0.073 | -2.8444
-13.5 | -0.3167 | 0.1 | -0.0777 | -3.167
-13 | -0.3168 | 0.09162 | -0.082 | -3.4578
-12.5 | -0.3636 | 0.07746 | -0.0909 | -4.694
-12 | -0.4033 | 0.0652 | -0.0998 | -6.1856
-11.5 | -0.4376 | 0.05402 | -0.1093 | -8.1007
-11 | -0.4735 | 0.04225 | -0.1231 | -11.2071
-10.5 | -0.5086 | 0.02754 | -0.1343 | -18.4677
-10 | -0.506 | 0.01731 | -0.1359 | -29.2317
-9.5 | -0.4684 | 0.01291 | -0.1319 | -36.282
-9 | -0.4114 | 0.01051 | -0.128 | -39.1437
-8.5 | -0.3454 | 0.00914 | -0.1248 | -37.7899
-8 | -0.276 | 0.00827 | -0.1222 | -33.3736
-7.5 | -0.2064 | 0.00773 | -0.1198 | -26.7012
-7 | -0.1373 | 0.00744 | -0.1178 | -18.4543
-6.5 | -0.0696 | 0.00717 | -0.1158 | -9.7071
-6 | -0.0018 | 0.00698 | -0.1142 | -0.25788
-5.5 | 0.0667 | 0.00684 | -0.1129 | 9.7515
-5 | 0.1351 | 0.00674 | -0.1119 | 20.0445
-4.5 | 0.2025 | 0.00667 | -0.1109 | 30.3598
-4 | 0.2694 | 0.00663 | -0.1099 | 40.6335
-3.5 | 0.3335 | 0.0065 | -0.1086 | 51.3077
-3 | 0.3971 | 0.00656 | -0.1074 | 60.5335
-2.5 | 0.4597 | 0.00669 | -0.106 | 68.7145
-2 | 0.5206 | 0.00685 | -0.1043 | 76
-1.5 | 0.5819 | 0.00701 | -0.1028 | 83.01
-1 | 0.6444 | 0.00714 | -0.1015 | 90.2521
-0.5 | 0.7067 | 0.00727 | -0.1001 | 97.2077
0 | 0.7693 | 0.00745 | -0.0988 | 103.2617
0.5 | 0.8322 | 0.00764 | -0.0974 | 108.9267
1 | 0.8947 | 0.00783 | -0.0958 | 114.2656
1.5 | 0.9558 | 0.00808 | -0.0939 | 118.2921
2 | 1.0178 | 0.00827 | -0.0921 | 123.0713
2.5 | 1.072 | 0.00851 | -0.0886 | 125.9694
3 | 1.1335 | 0.00861 | -0.0865 | 131.6492
3.5 | 1.1862 | 0.00808 | -0.0826 | 146.8069
4 | 1.2654 | 0.00858 | -0.0837 | 147.4825
4.5 | 1.323 | 0.00895 | -0.0803 | 147.8212
5 | 1.3782 | 0.00948 | -0.0763 | 145.3797
5.5 | 1.4352 | 0.01006 | -0.0726 | 142.664
6 | 1.4816 | 0.01111 | -0.0675 | 133.3573
6.5 | 1.488 | 0.01389 | -0.0578 | 107.1274
7 | 1.5302 | 0.01545 | -0.0527 | 99.0421
7.5 | 1.5672 | 0.01738 | -0.0472 | 90.1726
8 | 1.5581 | 0.02188 | -0.0385 | 71.2112
8.5 | 1.5883 | 0.02467 | -0.0336 | 64.3818
9 | 1.6193 | 0.02764 | -0.0291 | 58.5854
9.5 | 1.6432 | 0.0313 | -0.0247 | 52.4984
10 | 1.6641 | 0.03544 | -0.0208 | 46.9554
10.5 | 1.6765 | 0.04047 | -0.0172 | 41.4257
11 | 1.6776 | 0.04665 | -0.0143 | 35.9614
11.5 | 1.6657 | 0.05417 | -0.0123 | 30.7495
12 | 1.6397 | 0.06325 | -0.0115 | 25.9241
12.5 | 1.6056 | 0.07338 | -0.0118 | 21.8806
13 | 1.564 | 0.0846 | -0.0135 | 18.487
13.5 | 1.5191 | 0.0966 | -0.0165 | 15.7257
14 | 1.4762 | 0.1088 | -0.0203 | 13.568
14.5 | 1.4386 | 0.12091 | -0.0249 | 11.8981
15 | 1.4083 | 0.13276 | -0.03 | 10.6079
15.5 | 1.3837 | 0.14438 | -0.0357 | 9.5837
16 | 1.3648 | 0.15578 | -0.0417 | 8.7611

## 89. Re 7M Mach 0.00 (1)
BIGFOIL.COM POLAR EXPORT
daytonwrightt1
Dayton-Wright T-1 |  |  |  | Cl Max: | 1.881 | at alpha= | 12.5 | deg
JavaFoil+Calcfoil stall+Eppler ext transition |  |  |  | L/D Max: | 149.174 | at alpha= | 5.5 | deg
Re: | 7000000 |  |  | Cd Min: | 0.00728 | at alpha= | -4.5 | deg
Mach: | 0 |  |  | Cl=0 at alpha= | -6.1441 | deg
|  |  |  | @ Cl=0.1, Cd= | 0.0075485
|  |  |  | @ Cl=0.4, Cd= | 0.0086095
|  |  |  | @ Cl=0.6, Cd= | 0.0091267
alpha (deg) | Cl | Cd | Cm | Cl/Cd
-20 | -0.889 | 0.11508 | -0.042 | -7.726
-19.5 | -0.877 | 0.11703 | -0.042 | -7.493
-19 | -0.871 | 0.10969 | -0.043 | -7.936
-18.5 | -0.863 | 0.10247 | -0.044 | -8.419
-18 | -0.852 | 0.09612 | -0.046 | -8.866
-17.5 | -0.839 | 0.09043 | -0.047 | -9.278
-17 | -0.83 | 0.07896 | -0.049 | -10.513
-16.5 | -0.815 | 0.07134 | -0.051 | -11.431
-16 | -0.797 | 0.06546 | -0.052 | -12.181
-15.5 | -0.777 | 0.05989 | -0.054 | -12.97
-15 | -0.761 | 0.04988 | -0.057 | -15.248
-14.5 | -0.737 | 0.04378 | -0.058 | -16.838
-14 | -0.769 | 0.01586 | -0.068 | -48.492
-13.5 | -0.746 | 0.01269 | -0.07 | -58.807
-13 | -0.715 | 0.01131 | -0.072 | -63.248
-12.5 | -0.675 | 0.00988 | -0.073 | -68.365
-12 | -0.631 | 0.00983 | -0.074 | -64.188
-11.5 | -0.585 | 0.00903 | -0.076 | -64.754
-11 | -0.537 | 0.00875 | -0.077 | -61.35
-10.5 | -0.487 | 0.00856 | -0.078 | -56.895
-10 | -0.436 | 0.00828 | -0.079 | -52.615
-9.5 | -0.383 | 0.00812 | -0.08 | -47.107
-9 | -0.328 | 0.0082 | -0.081 | -40.039
-8.5 | -0.273 | 0.00838 | -0.082 | -32.572
-8 | -0.216 | 0.00791 | -0.083 | -27.337
-7.5 | -0.159 | 0.00775 | -0.084 | -20.506
-7 | -0.101 | 0.00809 | -0.085 | -12.463
-6.5 | -0.042 | 0.00815 | -0.086 | -5.154
-6 | 0.017 | 0.00802 | -0.087 | 2.157
-5.5 | 0.077 | 0.00756 | -0.088 | 10.183
-5 | 0.137 | 0.00753 | -0.089 | 18.193
-4.5 | 0.197 | 0.00728 | -0.09 | 27.087
-4 | 0.258 | 0.00776 | -0.09 | 33.184
-3.5 | 0.318 | 0.00785 | -0.091 | 40.523
-3 | 0.379 | 0.00869 | -0.092 | 43.584
-2.5 | 0.439 | 0.00846 | -0.093 | 51.896
-2 | 0.499 | 0.00891 | -0.094 | 55.997
-1.5 | 0.559 | 0.00899 | -0.095 | 62.142
-1 | 0.619 | 0.00919 | -0.096 | 67.333
-0.5 | 0.679 | 0.00906 | -0.097 | 74.936
0 | 0.743 | 0.00949 | -0.098 | 78.306
0.5 | 0.803 | 0.00867 | -0.099 | 92.607
1 | 0.863 | 0.00968 | -0.1 | 89.064
1.5 | 0.922 | 0.00876 | -0.101 | 105.325
2 | 0.982 | 0.00899 | -0.102 | 109.15
2.5 | 1.041 | 0.0091 | -0.103 | 114.358
3 | 1.1 | 0.01021 | -0.104 | 107.748
3.5 | 1.159 | 0.00921 | -0.104 | 125.865
4 | 1.218 | 0.00886 | -0.105 | 137.449
4.5 | 1.276 | 0.00903 | -0.106 | 141.362
5 | 1.333 | 0.00916 | -0.107 | 145.544
5.5 | 1.39 | 0.00932 | -0.108 | 149.174
6 | 1.445 | 0.01097 | -0.109 | 131.727
6.5 | 1.499 | 0.01178 | -0.11 | 127.253
7 | 1.552 | 0.01214 | -0.11 | 127.86
7.5 | 1.603 | 0.01246 | -0.111 | 128.706
8 | 1.653 | 0.01614 | -0.112 | 102.409
8.5 | 1.702 | 0.01667 | -0.113 | 102.081
9 | 1.749 | 0.01501 | -0.113 | 116.53
9.5 | 1.792 | 0.0156 | -0.114 | 114.872
10 | 1.827 | 0.0161 | -0.115 | 113.45
10.5 | 1.828 | 0.01969 | -0.114 | 92.808
11 | 1.846 | 0.02054 | -0.114 | 89.87
11.5 | 1.862 | 0.02174 | -0.114 | 85.631
12 | 1.874 | 0.02303 | -0.115 | 81.356
12.5 | 1.881 | 0.02429 | -0.115 | 77.435
13 | 1.88 | 0.02612 | -0.115 | 71.98
13.5 | 1.876 | 0.02792 | -0.115 | 67.205
14 | 1.869 | 0.02952 | -0.115 | 63.305
14.5 | 1.853 | 0.03204 | -0.115 | 57.851
15 | 1.836 | 0.03406 | -0.116 | 53.887
15.5 | 1.811 | 0.03712 | -0.115 | 48.778
16 | 1.784 | 0.03953 | -0.116 | 45.119
16.5 | 1.749 | 0.0435 | -0.115 | 40.211
17 | 1.716 | 0.04688 | -0.115 | 36.601
17.5 | 1.67 | 0.05301 | -0.114 | 31.514

## 90. Re 7M Mach 0.00 (2)
BIGFOIL.COM POLAR EXPORT
daytonwrightt1
Dayton-Wright T-1 |  |  |  | Cl Max: | 1.8788 | at alpha= | 17 | deg
XFOIL ncrit=9 |  |  |  | L/D Max: | 166.445 | at alpha= | 5.5 | deg
Re: | 7000000 |  |  | Cd Min: | 0.09562 | at alpha= | 20 | deg
Mach: | 0 |  |  | Cl=0 at alpha= | -6.0664 | deg
|  |  |  | @ Cl=0.1, Cd= | 0.0062089
|  |  |  | @ Cl=0.4, Cd= | 0.0060519
|  |  |  | @ Cl=0.6, Cd= | 0.006365
alpha (deg) | Cl | Cd | Cm | Cl/Cd
-20 | -1.4786 | 0.01755 | -0.103 | -84.2507
-19.5 | -1.4349 | 0.01668 | -0.1019 | -86.0252
-19 | -1.3907 | 0.01594 | -0.1006 | -87.2459
-18.5 | -1.3445 | 0.01526 | -0.0995 | -88.1062
-18 | -1.2972 | 0.01462 | -0.0986 | -88.7278
-17.5 | -1.2483 | 0.01402 | -0.0979 | -89.0371
-17 | -1.2006 | 0.01316 | -0.097 | -91.231
-16.5 | -1.1516 | 0.01242 | -0.0963 | -92.7214
-16 | -1.1003 | 0.01183 | -0.0958 | -93.0093
-15.5 | -1.0479 | 0.01134 | -0.0955 | -92.4074
-15 | -0.995 | 0.0109 | -0.0952 | -91.2844
-14.5 | -0.9413 | 0.01048 | -0.095 | -89.8187
-14 | -0.8871 | 0.01006 | -0.0949 | -88.1809
-13.5 | -0.8326 | 0.00971 | -0.0947 | -85.7467
-13 | -0.7773 | 0.00934 | -0.0947 | -83.2227
-12.5 | -0.7221 | 0.00901 | -0.0947 | -80.1443
-12 | -0.6663 | 0.00868 | -0.0947 | -76.7627
-11.5 | -0.611 | 0.00828 | -0.0946 | -73.7923
-11 | -0.5556 | 0.00786 | -0.0946 | -70.687
-10.5 | -0.4993 | 0.00755 | -0.0946 | -66.1325
-10 | -0.4429 | 0.0073 | -0.0947 | -60.6712
-9.5 | -0.3858 | 0.00706 | -0.0948 | -54.6459
-9 | -0.3289 | 0.00686 | -0.095 | -47.9446
-8.5 | -0.272 | 0.00668 | -0.095 | -40.7186
-8 | -0.2154 | 0.00655 | -0.0951 | -32.8855
-7.5 | -0.1594 | 0.00645 | -0.095 | -24.7132
-7 | -0.1043 | 0.00638 | -0.0947 | -16.348
-6.5 | -0.049 | 0.00635 | -0.0944 | -7.7165
-6 | 0.0075 | 0.00631 | -0.0944 | 1.1886
-5.5 | 0.0639 | 0.00626 | -0.0944 | 10.2077
-5 | 0.1204 | 0.00618 | -0.0944 | 19.4822
-4.5 | 0.1767 | 0.00609 | -0.0943 | 29.0148
-4 | 0.2319 | 0.00597 | -0.0941 | 38.8442
-3.5 | 0.2874 | 0.00597 | -0.0939 | 48.1407
-3 | 0.3426 | 0.00601 | -0.0936 | 57.005
-2.5 | 0.3979 | 0.00605 | -0.0934 | 65.7686
-2 | 0.4524 | 0.0061 | -0.093 | 74.1639
-1.5 | 0.5065 | 0.0062 | -0.0926 | 81.6935
-1 | 0.5605 | 0.0063 | -0.0922 | 88.9683
-0.5 | 0.6152 | 0.00639 | -0.0919 | 96.2754
0 | 0.6702 | 0.00651 | -0.0917 | 102.9493
0.5 | 0.725 | 0.00665 | -0.0914 | 109.0226
1 | 0.7792 | 0.00681 | -0.091 | 114.42
1.5 | 0.8339 | 0.00694 | -0.0908 | 120.1585
2 | 0.8882 | 0.0071 | -0.0905 | 125.0986
2.5 | 0.942 | 0.00723 | -0.0901 | 130.2905
3 | 0.9894 | 0.00656 | -0.0886 | 150.8232
3.5 | 1.038 | 0.00657 | -0.087 | 157.9909
4 | 1.0939 | 0.00675 | -0.087 | 162.0593
4.5 | 1.1531 | 0.00707 | -0.0879 | 163.0976
5 | 1.2171 | 0.00735 | -0.09 | 165.5918
5.5 | 1.2783 | 0.00768 | -0.0914 | 166.4453
6 | 1.3346 | 0.00828 | -0.092 | 161.1836
6.5 | 1.3538 | 0.00936 | -0.0848 | 144.6368
7 | 1.3894 | 0.01 | -0.081 | 138.94
7.5 | 1.4257 | 0.01056 | -0.0774 | 135.0095
8 | 1.4593 | 0.01137 | -0.0735 | 128.3465
8.5 | 1.4815 | 0.01282 | -0.0679 | 115.5616
9 | 1.5155 | 0.01375 | -0.0646 | 110.2182
9.5 | 1.5516 | 0.01459 | -0.0617 | 106.3468
10 | 1.5872 | 0.01548 | -0.059 | 102.5323
10.5 | 1.6213 | 0.01646 | -0.0562 | 98.4994
11 | 1.655 | 0.0175 | -0.0535 | 94.5714
11.5 | 1.6856 | 0.01874 | -0.0506 | 89.9466
12 | 1.7137 | 0.02019 | -0.0476 | 84.8787
12.5 | 1.7422 | 0.02166 | -0.0449 | 80.434
13 | 1.7681 | 0.02336 | -0.0422 | 75.6892
13.5 | 1.7909 | 0.02533 | -0.0394 | 70.7027
14 | 1.8108 | 0.02762 | -0.0366 | 65.5612
14.5 | 1.8263 | 0.03037 | -0.0338 | 60.135
15 | 1.8429 | 0.03323 | -0.0315 | 55.4589
15.5 | 1.8576 | 0.03637 | -0.0295 | 51.0751
16 | 1.8682 | 0.04007 | -0.0277 | 46.6234
16.5 | 1.8757 | 0.04429 | -0.0262 | 42.3504
17 | 1.8788 | 0.04907 | -0.025 | 38.2882
17.5 | 1.8775 | 0.05459 | -0.0242 | 34.3927
18 | 1.8701 | 0.06095 | -0.0239 | 30.6825
18.5 | 1.8561 | 0.06835 | -0.024 | 27.1558
19 | 1.835 | 0.07683 | -0.0248 | 23.8839
19.5 | 1.8102 | 0.08606 | -0.0262 | 21.0342
20 | 1.7842 | 0.09562 | -0.0283 | 18.6593

## 91. Re 7M Mach 0.10 (1)
BIGFOIL.COM POLAR EXPORT
daytonwrightt1
Dayton-Wright T-1 |  |  |  | Cl Max: | 1.875 | at alpha= | 12.5 | deg
JavaFoil+Calcfoil stall+Eppler ext transition |  |  |  | L/D Max: | 149.126 | at alpha= | 5.5 | deg
Re: | 7000000 |  |  | Cd Min: | 0.00735 | at alpha= | -4.5 | deg
Mach: | 0.1 |  |  | Cl=0 at alpha= | -6.1441 | deg
|  |  |  | @ Cl=0.1, Cd= | 0.0075887
|  |  |  | @ Cl=0.4, Cd= | 0.008611
|  |  |  | @ Cl=0.6, Cd= | 0.0091067
alpha (deg) | Cl | Cd | Cm | Cl/Cd
-20 | -0.863 | 0.11898 | -0.042 | -7.253
-19.5 | -0.854 | 0.11977 | -0.041 | -7.13
-19 | -0.849 | 0.11317 | -0.042 | -7.505
-18.5 | -0.843 | 0.10633 | -0.044 | -7.93
-18 | -0.835 | 0.09926 | -0.045 | -8.417
-17.5 | -0.828 | 0.08988 | -0.047 | -9.207
-17 | -0.817 | 0.08218 | -0.049 | -9.937
-16.5 | -0.804 | 0.07422 | -0.05 | -10.829
-16 | -0.788 | 0.06781 | -0.052 | -11.619
-15.5 | -0.769 | 0.06172 | -0.054 | -12.464
-15 | -0.753 | 0.0521 | -0.056 | -14.46
-14.5 | -0.731 | 0.04573 | -0.058 | -15.992
-14 | -0.715 | 0.03551 | -0.061 | -20.13
-13.5 | -0.741 | 0.0134 | -0.07 | -55.282
-13 | -0.712 | 0.01164 | -0.072 | -61.183
-12.5 | -0.674 | 0.01114 | -0.074 | -60.475
-12 | -0.631 | 0.00991 | -0.075 | -63.72
-11.5 | -0.586 | 0.00909 | -0.076 | -64.427
-11 | -0.538 | 0.00878 | -0.077 | -61.291
-10.5 | -0.488 | 0.0085 | -0.078 | -57.471
-10 | -0.437 | 0.00836 | -0.079 | -52.265
-9.5 | -0.384 | 0.00816 | -0.08 | -47.033
-9 | -0.329 | 0.00824 | -0.081 | -39.986
-8.5 | -0.274 | 0.00836 | -0.082 | -32.746
-8 | -0.217 | 0.00823 | -0.083 | -26.383
-7.5 | -0.16 | 0.00782 | -0.084 | -20.399
-7 | -0.101 | 0.0081 | -0.085 | -12.5
-6.5 | -0.042 | 0.00769 | -0.086 | -5.489
-6 | 0.017 | 0.00811 | -0.087 | 2.14
-5.5 | 0.077 | 0.0076 | -0.088 | 10.181
-5 | 0.138 | 0.00757 | -0.089 | 18.189
-4.5 | 0.198 | 0.00735 | -0.09 | 26.965
-4 | 0.259 | 0.00775 | -0.091 | 33.415
-3.5 | 0.32 | 0.00786 | -0.092 | 40.674
-3 | 0.38 | 0.00867 | -0.093 | 43.866
-2.5 | 0.441 | 0.00849 | -0.094 | 51.962
-2 | 0.501 | 0.00893 | -0.095 | 56.105
-1.5 | 0.561 | 0.00903 | -0.096 | 62.174
-1 | 0.622 | 0.00915 | -0.097 | 67.915
-0.5 | 0.682 | 0.0091 | -0.098 | 74.957
0 | 0.746 | 0.00953 | -0.099 | 78.314
0.5 | 0.807 | 0.0087 | -0.1 | 92.68
1 | 0.867 | 0.00967 | -0.1 | 89.655
1.5 | 0.927 | 0.00874 | -0.101 | 106.098
2 | 0.987 | 0.00909 | -0.102 | 108.531
2.5 | 1.046 | 0.00909 | -0.103 | 115.141
3 | 1.106 | 0.01021 | -0.104 | 108.302
3.5 | 1.165 | 0.00919 | -0.105 | 126.764
4 | 1.224 | 0.00893 | -0.106 | 137.1
4.5 | 1.282 | 0.00903 | -0.107 | 141.984
5 | 1.34 | 0.00928 | -0.108 | 144.427
5.5 | 1.397 | 0.00937 | -0.108 | 149.126
6 | 1.452 | 0.01288 | -0.109 | 112.73
6.5 | 1.506 | 0.01184 | -0.11 | 127.224
7 | 1.559 | 0.01222 | -0.111 | 127.503
7.5 | 1.61 | 0.01254 | -0.112 | 128.432
8 | 1.66 | 0.01629 | -0.113 | 101.932
8.5 | 1.708 | 0.0169 | -0.113 | 101.1
9 | 1.755 | 0.01515 | -0.114 | 115.848
9.5 | 1.798 | 0.01576 | -0.115 | 114.088
10 | 1.811 | 0.01906 | -0.114 | 95.058
10.5 | 1.825 | 0.01994 | -0.114 | 91.532
11 | 1.847 | 0.02091 | -0.114 | 88.333
11.5 | 1.861 | 0.02209 | -0.115 | 84.252
12 | 1.87 | 0.02344 | -0.115 | 79.804
12.5 | 1.875 | 0.02489 | -0.115 | 75.322
13 | 1.873 | 0.02655 | -0.116 | 70.544
13.5 | 1.865 | 0.02867 | -0.116 | 65.051
14 | 1.852 | 0.03069 | -0.116 | 60.338
14.5 | 1.835 | 0.03274 | -0.116 | 56.03
15 | 1.81 | 0.03563 | -0.116 | 50.794
15.5 | 1.78 | 0.03843 | -0.116 | 46.32
16 | 1.749 | 0.04127 | -0.116 | 42.376
16.5 | 1.703 | 0.04727 | -0.115 | 36.034
17 | 1.669 | 0.04929 | -0.115 | 33.865
17.5 | 1.619 | 0.05628 | -0.114 | 28.768

## 92. Re 7M Mach 0.10 (2)
BIGFOIL.COM POLAR EXPORT
daytonwrightt1
Dayton-Wright T-1 |  |  |  | Cl Max: | 1.8683 | at alpha= | 16.5 | deg
XFOIL ncrit=9 |  |  |  | L/D Max: | 166.378 | at alpha= | 5.5 | deg
Re: | 7000000 |  |  | Cd Min: | 0.10297 | at alpha= | 20 | deg
Mach: | 0.1 |  |  | Cl=0 at alpha= | -6.0634 | deg
|  |  |  | @ Cl=0.1, Cd= | 0.0062232
|  |  |  | @ Cl=0.4, Cd= | 0.0060701
|  |  |  | @ Cl=0.6, Cd= | 0.0063797
alpha (deg) | Cl | Cd | Cm | Cl/Cd
-19.5 | -1.4478 | 0.0176 | -0.1063 | -82.2614
-19 | -1.4035 | 0.01673 | -0.1048 | -83.8912
-18.5 | -1.3578 | 0.01594 | -0.1033 | -85.1819
-18 | -1.3106 | 0.01521 | -0.1021 | -86.167
-17.5 | -1.2612 | 0.01453 | -0.1011 | -86.7997
-17 | -1.2101 | 0.01394 | -0.1003 | -86.8077
-16.5 | -1.1628 | 0.01292 | -0.0991 | -90
-16 | -1.1116 | 0.0122 | -0.0984 | -91.1148
-15.5 | -1.0587 | 0.01164 | -0.0979 | -90.9536
-15 | -1.0051 | 0.01117 | -0.0974 | -89.9821
-14.5 | -0.9508 | 0.01071 | -0.097 | -88.7768
-14 | -0.8959 | 0.01026 | -0.0967 | -87.3197
-13 | -0.7848 | 0.00948 | -0.0963 | -82.7848
-12.5 | -0.729 | 0.00913 | -0.0961 | -79.8467
-12 | -0.6725 | 0.00878 | -0.096 | -76.5945
-11.5 | -0.616 | 0.00846 | -0.096 | -72.8132
-11 | -0.5606 | 0.00796 | -0.0957 | -70.4271
-10.5 | -0.5037 | 0.00762 | -0.0957 | -66.1024
-10 | -0.4468 | 0.00735 | -0.0956 | -60.7891
-9.5 | -0.3892 | 0.0071 | -0.0957 | -54.8169
-9 | -0.3317 | 0.00689 | -0.0958 | -48.1422
-8.5 | -0.2743 | 0.00671 | -0.0959 | -40.8793
-8 | -0.2173 | 0.00657 | -0.0958 | -33.0746
-7.5 | -0.1608 | 0.00648 | -0.0957 | -24.8148
-7 | -0.1053 | 0.0064 | -0.0953 | -16.4531
-6.5 | -0.0496 | 0.00637 | -0.0951 | -7.7865
-6 | 0.0072 | 0.00632 | -0.095 | 1.1392
-5.5 | 0.0641 | 0.00628 | -0.0949 | 10.207
-5 | 0.121 | 0.00619 | -0.0949 | 19.5477
-4.5 | 0.1777 | 0.00611 | -0.0948 | 29.0835
-4 | 0.2331 | 0.00599 | -0.0946 | 38.9149
-3.5 | 0.289 | 0.00599 | -0.0944 | 48.2471
-3 | 0.3445 | 0.00602 | -0.0941 | 57.2259
-2.5 | 0.3999 | 0.00607 | -0.0938 | 65.8814
-2 | 0.4547 | 0.00613 | -0.0934 | 74.1762
-1.5 | 0.5092 | 0.00621 | -0.093 | 81.9968
-1 | 0.5635 | 0.00632 | -0.0926 | 89.1614
-0.5 | 0.6185 | 0.00641 | -0.0923 | 96.4899
0 | 0.6737 | 0.00654 | -0.092 | 103.0122
0.5 | 0.7288 | 0.00667 | -0.0917 | 109.2654
1 | 0.7832 | 0.00684 | -0.0913 | 114.5029
1.5 | 0.8383 | 0.00698 | -0.091 | 120.1003
2 | 0.893 | 0.00713 | -0.0907 | 125.2454
2.5 | 0.9473 | 0.00726 | -0.0903 | 130.4821
3 | 0.9949 | 0.0066 | -0.0888 | 150.7424
3.5 | 1.0439 | 0.00661 | -0.0871 | 157.9274
4 | 1.1002 | 0.00679 | -0.0871 | 162.0324
4.5 | 1.1601 | 0.00711 | -0.0881 | 163.1646
5 | 1.2244 | 0.0074 | -0.09 | 165.4595
5.5 | 1.2861 | 0.00773 | -0.0914 | 166.3777
6 | 1.3403 | 0.00834 | -0.0915 | 160.7074
6.5 | 1.3588 | 0.00944 | -0.084 | 143.9407
7 | 1.394 | 0.01008 | -0.08 | 138.2937
7.5 | 1.4305 | 0.01066 | -0.0762 | 134.1932
8 | 1.464 | 0.01153 | -0.0723 | 126.9731
8.5 | 1.4857 | 0.01306 | -0.0666 | 113.7596
9 | 1.5206 | 0.01398 | -0.0633 | 108.7697
9.5 | 1.5568 | 0.01485 | -0.0604 | 104.835
10 | 1.5917 | 0.01581 | -0.0575 | 100.6768
10.5 | 1.6262 | 0.01683 | -0.0547 | 96.6251
11 | 1.6591 | 0.01796 | -0.0518 | 92.3775
11.5 | 1.6893 | 0.01932 | -0.0488 | 87.4379
12 | 1.7177 | 0.02081 | -0.0458 | 82.542
12.5 | 1.7459 | 0.02239 | -0.043 | 77.9768
13 | 1.771 | 0.02422 | -0.0402 | 73.1214
13.5 | 1.7923 | 0.02641 | -0.0372 | 67.8644
14 | 1.8103 | 0.02897 | -0.0343 | 62.4888
14.5 | 1.8266 | 0.03182 | -0.0317 | 57.4041
15 | 1.842 | 0.03494 | -0.0295 | 52.7189
15.5 | 1.8551 | 0.03838 | -0.0275 | 48.3351
16 | 1.8639 | 0.04246 | -0.0258 | 43.8978
16.5 | 1.8683 | 0.04715 | -0.0244 | 39.6246
17 | 1.8679 | 0.05256 | -0.0235 | 35.5384
17.5 | 1.8622 | 0.05876 | -0.0229 | 31.6916
18 | 1.8504 | 0.06584 | -0.0228 | 28.1045
18.5 | 1.8326 | 0.07391 | -0.0234 | 24.795
19 | 1.8074 | 0.08311 | -0.0246 | 21.7471
19.5 | 1.781 | 0.09279 | -0.0265 | 19.1939
20 | 1.752 | 0.10297 | -0.0291 | 17.0147

## 93. Re 7M Mach 0.25 (1)
BIGFOIL.COM POLAR EXPORT
daytonwrightt1
Dayton-Wright T-1 |  |  |  | Cl Max: | 1.843 | at alpha= | 11.5 | deg
JavaFoil+Calcfoil stall+Eppler ext transition |  |  |  | L/D Max: | 144.574 | at alpha= | 5 | deg
Re: | 7000000 |  |  | Cd Min: | 0.00737 | at alpha= | -4 | deg
Mach: | 0.25 |  |  | Cl=0 at alpha= | -6.1475 | deg
|  |  |  | @ Cl=0.1, Cd= | 0.0075898
|  |  |  | @ Cl=0.4, Cd= | 0.0081311
|  |  |  | @ Cl=0.6, Cd= | 0.0088597
alpha (deg) | Cl | Cd | Cm | Cl/Cd
-20 | -0.642 | 0.14611 | -0.037 | -4.392
-19.5 | -0.661 | 0.13998 | -0.038 | -4.721
-19 | -0.675 | 0.13609 | -0.038 | -4.958
-18.5 | -0.689 | 0.12787 | -0.04 | -5.386
-18 | -0.699 | 0.11926 | -0.041 | -5.859
-17.5 | -0.709 | 0.10752 | -0.044 | -6.592
-17 | -0.712 | 0.10004 | -0.046 | -7.122
-16.5 | -0.712 | 0.09264 | -0.047 | -7.685
-16 | -0.71 | 0.08461 | -0.049 | -8.39
-15.5 | -0.703 | 0.07693 | -0.051 | -9.144
-15 | -0.697 | 0.06691 | -0.054 | -10.414
-14.5 | -0.684 | 0.05948 | -0.056 | -11.499
-14 | -0.668 | 0.05223 | -0.058 | -12.789
-13.5 | -0.65 | 0.0447 | -0.061 | -14.537
-13 | -0.625 | 0.03967 | -0.063 | -15.762
-12.5 | -0.599 | 0.03406 | -0.065 | -17.598
-12 | -0.626 | 0.01174 | -0.076 | -53.333
-11.5 | -0.587 | 0.00991 | -0.078 | -59.244
-11 | -0.541 | 0.00916 | -0.079 | -59.101
-10.5 | -0.493 | 0.00878 | -0.08 | -56.208
-10 | -0.443 | 0.00857 | -0.081 | -51.639
-9.5 | -0.39 | 0.0083 | -0.082 | -46.998
-9 | -0.336 | 0.00832 | -0.083 | -40.358
-8.5 | -0.28 | 0.00857 | -0.084 | -32.606
-8 | -0.222 | 0.00834 | -0.085 | -26.616
-7.5 | -0.163 | 0.00782 | -0.086 | -20.898
-7 | -0.104 | 0.00822 | -0.087 | -12.617
-6.5 | -0.043 | 0.00822 | -0.088 | -5.263
-6 | 0.018 | 0.00815 | -0.089 | 2.186
-5.5 | 0.079 | 0.0076 | -0.09 | 10.446
-5 | 0.141 | 0.00757 | -0.091 | 18.666
-4.5 | 0.204 | 0.00752 | -0.092 | 27.075
-4 | 0.266 | 0.00737 | -0.093 | 36.107
-3.5 | 0.328 | 0.00794 | -0.094 | 41.364
-3 | 0.391 | 0.00806 | -0.095 | 48.517
-2.5 | 0.453 | 0.00855 | -0.096 | 52.973
-2 | 0.515 | 0.00785 | -0.097 | 65.615
-1.5 | 0.577 | 0.00915 | -0.098 | 63.046
-1 | 0.638 | 0.00838 | -0.099 | 76.155
-0.5 | 0.701 | 0.00817 | -0.1 | 85.75
0 | 0.767 | 0.00966 | -0.101 | 79.417
0.5 | 0.829 | 0.00993 | -0.102 | 83.466
1 | 0.89 | 0.01006 | -0.103 | 88.508
1.5 | 0.952 | 0.00904 | -0.104 | 105.286
2 | 1.013 | 0.0092 | -0.105 | 110.071
2.5 | 1.074 | 0.01054 | -0.106 | 101.883
3 | 1.135 | 0.01047 | -0.107 | 108.446
3.5 | 1.196 | 0.00951 | -0.108 | 125.709
4 | 1.256 | 0.00913 | -0.109 | 137.605
4.5 | 1.316 | 0.00925 | -0.11 | 142.27
5 | 1.374 | 0.00951 | -0.111 | 144.574
5.5 | 1.433 | 0.01298 | -0.111 | 110.372
6 | 1.489 | 0.01342 | -0.112 | 110.938
6.5 | 1.543 | 0.01223 | -0.113 | 126.141
7 | 1.596 | 0.01271 | -0.114 | 125.511
7.5 | 1.647 | 0.01424 | -0.115 | 115.681
8 | 1.696 | 0.01732 | -0.116 | 97.949
8.5 | 1.743 | 0.01795 | -0.116 | 97.136
9 | 1.788 | 0.0162 | -0.117 | 110.372
9.5 | 1.793 | 0.02001 | -0.115 | 89.581
10 | 1.816 | 0.02081 | -0.116 | 87.303
10.5 | 1.833 | 0.02191 | -0.116 | 83.651
11 | 1.842 | 0.02329 | -0.117 | 79.109
11.5 | 1.843 | 0.02463 | -0.117 | 74.835
12 | 1.836 | 0.02655 | -0.117 | 69.158
12.5 | 1.818 | 0.02902 | -0.117 | 62.656
13 | 1.794 | 0.03124 | -0.118 | 57.419
13.5 | 1.757 | 0.03414 | -0.117 | 51.447
14 | 1.714 | 0.03718 | -0.117 | 46.102
14.5 | 1.663 | 0.04034 | -0.117 | 41.215
15 | 1.597 | 0.04538 | -0.116 | 35.188
15.5 | 1.526 | 0.0508 | -0.115 | 30.048
16 | 1.446 | 0.05749 | -0.114 | 25.156
16.5 | 1.361 | 0.0657 | -0.113 | 20.71

## 94. Re 7M Mach 0.25 (2)
BIGFOIL.COM POLAR EXPORT
daytonwrightt1
Dayton-Wright T-1 |  |  |  | Cl Max: | 1.822 | at alpha= | 15 | deg
XFOIL ncrit=9 |  |  |  | L/D Max: | 164.801 | at alpha= | 5.5 | deg
Re: | 7000000 |  |  | Cd Min: | 0.13967 | at alpha= | 20 | deg
Mach: | 0.25 |  |  | Cl=0 at alpha= | -6.0485 | deg
|  |  |  | @ Cl=0.1, Cd= | 0.0062984
|  |  |  | @ Cl=0.4, Cd= | 0.0061398
|  |  |  | @ Cl=0.6, Cd= | 0.0064862
alpha (deg) | Cl | Cd | Cm | Cl/Cd
-20 | -0.7968 | 0.12208 | -0.0533 | -6.5269
-19 | -1.397 | 0.02779 | -0.1302 | -50.2699
-18.5 | -1.3763 | 0.02414 | -0.1289 | -57.0133
-18 | -1.3453 | 0.02195 | -0.1254 | -61.2893
-17.5 | -1.3065 | 0.0201 | -0.1223 | -65
-17 | -1.2623 | 0.01848 | -0.1196 | -68.3063
-16.5 | -1.2131 | 0.01713 | -0.1172 | -70.8173
-16 | -1.1598 | 0.01606 | -0.1152 | -72.2167
-15.5 | -1.1114 | 0.0145 | -0.1129 | -76.6483
-15 | -1.059 | 0.01329 | -0.1108 | -79.684
-14.5 | -1.0023 | 0.01247 | -0.1093 | -80.3769
-14 | -0.9442 | 0.01175 | -0.1079 | -80.3574
-13.5 | -0.8854 | 0.01117 | -0.1067 | -79.2659
-13 | -0.8264 | 0.01055 | -0.1057 | -78.3318
-12.5 | -0.7671 | 0.01001 | -0.1047 | -76.6334
-12 | -0.7075 | 0.00952 | -0.1039 | -74.3172
-11.5 | -0.6475 | 0.00907 | -0.1032 | -71.3892
-11 | -0.5873 | 0.0087 | -0.1026 | -67.5057
-10.5 | -0.5285 | 0.0081 | -0.1019 | -65.2469
-10 | -0.4688 | 0.00769 | -0.1013 | -60.9623
-9.5 | -0.4084 | 0.00738 | -0.101 | -55.3388
-9 | -0.3479 | 0.00711 | -0.1007 | -48.9311
-8.5 | -0.2876 | 0.00688 | -0.1004 | -41.8023
-8 | -0.2279 | 0.00671 | -0.1001 | -33.9642
-7.5 | -0.169 | 0.00661 | -0.0997 | -25.5673
-7 | -0.1109 | 0.00653 | -0.0991 | -16.9832
-6.5 | -0.0531 | 0.00646 | -0.0986 | -8.2198
-6 | 0.0057 | 0.0064 | -0.0983 | 0.89062
-5.5 | 0.0649 | 0.00634 | -0.0982 | 10.2366
-5 | 0.124 | 0.00627 | -0.098 | 19.7767
-4.5 | 0.1826 | 0.00621 | -0.0978 | 29.4042
-4 | 0.2399 | 0.00607 | -0.0974 | 39.5222
-3.5 | 0.2973 | 0.00607 | -0.097 | 48.9786
-3 | 0.3549 | 0.0061 | -0.0967 | 58.1803
-2.5 | 0.4116 | 0.00615 | -0.0962 | 66.9268
-2 | 0.4676 | 0.00623 | -0.0957 | 75.0562
-1.5 | 0.5235 | 0.00634 | -0.0951 | 82.571
-1 | 0.5796 | 0.00645 | -0.0945 | 89.8605
-0.5 | 0.636 | 0.00655 | -0.0941 | 97.0992
0 | 0.693 | 0.00668 | -0.0937 | 103.7425
0.5 | 0.7498 | 0.00682 | -0.0933 | 109.9413
1 | 0.8063 | 0.00698 | -0.0928 | 115.5158
1.5 | 0.8626 | 0.00714 | -0.0923 | 120.8123
2 | 0.9188 | 0.00731 | -0.0917 | 125.6908
2.5 | 0.9758 | 0.00742 | -0.0913 | 131.5094
3 | 1.0248 | 0.00684 | -0.0896 | 149.8246
3.5 | 1.0766 | 0.0068 | -0.0879 | 158.3235
4 | 1.1341 | 0.007 | -0.0874 | 162.0143
4.5 | 1.1983 | 0.00733 | -0.0886 | 163.4789
5 | 1.2643 | 0.00769 | -0.0902 | 164.4083
5.5 | 1.3283 | 0.00806 | -0.0913 | 164.8015
6 | 1.3671 | 0.00873 | -0.0872 | 156.5979
6.5 | 1.3804 | 0.00991 | -0.0781 | 139.2936
7 | 1.4188 | 0.01061 | -0.0742 | 133.7229
7.5 | 1.4591 | 0.01133 | -0.0707 | 128.782
8 | 1.4852 | 0.01277 | -0.0652 | 116.3038
8.5 | 1.5086 | 0.01443 | -0.0595 | 104.5461
9 | 1.5456 | 0.01548 | -0.0562 | 99.845
9.5 | 1.582 | 0.01662 | -0.0529 | 95.1865
10 | 1.6168 | 0.01788 | -0.0495 | 90.4251
10.5 | 1.6503 | 0.01928 | -0.0462 | 85.5965
11 | 1.6796 | 0.02099 | -0.0427 | 80.0191
11.5 | 1.7082 | 0.02285 | -0.0393 | 74.7571
12 | 1.7351 | 0.02489 | -0.036 | 69.7107
12.5 | 1.758 | 0.02735 | -0.0328 | 64.2779
13 | 1.7768 | 0.03025 | -0.0296 | 58.7372
13.5 | 1.7911 | 0.03374 | -0.0266 | 53.0854
14 | 1.806 | 0.03737 | -0.0242 | 48.3275
14.5 | 1.8164 | 0.04162 | -0.022 | 43.6425
15 | 1.822 | 0.04657 | -0.0203 | 39.1239
15.5 | 1.8214 | 0.0523 | -0.019 | 34.826
16 | 1.8142 | 0.05902 | -0.0183 | 30.7387
16.5 | 1.8 | 0.06666 | -0.0182 | 27.0027
17 | 1.7796 | 0.0753 | -0.0187 | 23.6335
17.5 | 1.7493 | 0.08536 | -0.0203 | 20.4932
18 | 1.7164 | 0.09603 | -0.0225 | 17.8736
18.5 | 1.6822 | 0.1072 | -0.0257 | 15.6922
19 | 1.6495 | 0.11837 | -0.0294 | 13.9351
19.5 | 1.6208 | 0.12928 | -0.0337 | 12.5371
20 | 1.5974 | 0.13967 | -0.0384 | 11.437

## 95. Re 7M Mach 0.50 (1)
BIGFOIL.COM POLAR EXPORT
daytonwrightt1
Dayton-Wright T-1 |  |  |  | Cl Max: | 1.748 | at alpha= | 8.5 | deg
JavaFoil+Calcfoil stall+Eppler ext transition |  |  |  | L/D Max: | 143.357 | at alpha= | 4.5 | deg
Re: | 7000000 |  |  | Cd Min: | 0.00749 | at alpha= | -4.5 | deg
Mach: | 0.5 |  |  | Cl=0 at alpha= | -6.1471 | deg
|  |  |  | @ Cl=0.1, Cd= | 0.007583
|  |  |  | @ Cl=0.4, Cd= | 0.0091469
|  |  |  | @ Cl=0.6, Cd= | 0.0086228
alpha (deg) | Cl | Cd | Cm | Cl/Cd
-20 | -0.77 | 0.15651 | -0.041 | -4.919
-19.5 | -0.743 | 0.14906 | -0.041 | -4.982
-19 | -0.715 | 0.14419 | -0.042 | -4.962
-18.5 | -0.688 | 0.14277 | -0.042 | -4.821
-18 | -0.662 | 0.14621 | -0.043 | -4.526
-17.5 | -0.635 | 0.13562 | -0.044 | -4.679
-17 | -0.608 | 0.1248 | -0.045 | -4.869
-16.5 | -0.58 | 0.11975 | -0.045 | -4.842
-16 | -0.552 | 0.11456 | -0.046 | -4.815
-15.5 | -0.523 | 0.1104 | -0.045 | -4.74
-15 | -0.494 | 0.11342 | -0.044 | -4.357
-14.5 | -0.466 | 0.10903 | -0.044 | -4.278
-14 | -0.439 | 0.10544 | -0.044 | -4.161
-13.5 | -0.411 | 0.10134 | -0.045 | -4.059
-13 | -0.385 | 0.08951 | -0.048 | -4.296
-12.5 | -0.357 | 0.08389 | -0.048 | -4.251
-12 | -0.33 | 0.07561 | -0.051 | -4.366
-11.5 | -0.303 | 0.06929 | -0.054 | -4.379
-11 | -0.277 | 0.06113 | -0.058 | -4.536
-10.5 | -0.252 | 0.05175 | -0.064 | -4.878
-10 | -0.29 | 0.05589 | -0.058 | -5.189
-9.5 | -0.324 | 0.03296 | -0.075 | -9.846
-9 | -0.338 | 0.0091 | -0.093 | -37.167
-8.5 | -0.292 | 0.00847 | -0.094 | -34.44
-8 | -0.237 | 0.00889 | -0.095 | -26.634
-7.5 | -0.177 | 0.00813 | -0.096 | -21.74
-7 | -0.113 | 0.00792 | -0.098 | -14.313
-6.5 | -0.048 | 0.00783 | -0.099 | -6.081
-6 | 0.02 | 0.00829 | -0.1 | 2.376
-5.5 | 0.088 | 0.00759 | -0.101 | 11.6
-5 | 0.157 | 0.00755 | -0.102 | 20.825
-4.5 | 0.227 | 0.00749 | -0.103 | 30.271
-4 | 0.296 | 0.0088 | -0.104 | 33.698
-3.5 | 0.366 | 0.00904 | -0.105 | 40.536
-3 | 0.436 | 0.00926 | -0.107 | 47.138
-2.5 | 0.505 | 0.0094 | -0.108 | 53.756
-2 | 0.575 | 0.00795 | -0.109 | 72.331
-1.5 | 0.643 | 0.00978 | -0.11 | 65.763
-1 | 0.712 | 0.00997 | -0.111 | 71.438
-0.5 | 0.781 | 0.00846 | -0.112 | 92.288
0 | 0.856 | 0.00891 | -0.113 | 95.99
0.5 | 0.924 | 0.01073 | -0.114 | 86.11
1 | 0.993 | 0.00931 | -0.115 | 106.614
1.5 | 1.061 | 0.00949 | -0.116 | 111.773
2 | 1.129 | 0.00966 | -0.117 | 116.768
2.5 | 1.196 | 0.0095 | -0.118 | 125.927
3 | 1.263 | 0.00972 | -0.119 | 129.905
3.5 | 1.33 | 0.01036 | -0.12 | 128.396
4 | 1.396 | 0.00988 | -0.122 | 141.298
4.5 | 1.459 | 0.01018 | -0.123 | 143.357
5 | 1.522 | 0.01505 | -0.124 | 101.122
5.5 | 1.583 | 0.01595 | -0.124 | 99.226
6 | 1.638 | 0.01354 | -0.125 | 120.983
6.5 | 1.688 | 0.01423 | -0.126 | 118.638
7 | 1.692 | 0.02108 | -0.124 | 80.283
7.5 | 1.723 | 0.02275 | -0.125 | 75.734
8 | 1.743 | 0.02446 | -0.125 | 71.268
8.5 | 1.748 | 0.02669 | -0.125 | 65.504
9 | 1.731 | 0.02912 | -0.125 | 59.455
9.5 | 1.648 | 0.03332 | -0.125 | 49.463
10 | 1.015 | 0.05365 | -0.117 | 18.927
10.5 | 1.054 | 0.05048 | -0.12 | 20.875
11 | 1.071 | 0.05827 | -0.118 | 18.384
11.5 | 1.084 | 0.06777 | -0.115 | 15.994
12 | 1.112 | 0.06826 | -0.116 | 16.294
12.5 | 1.123 | 0.08077 | -0.112 | 13.899
13 | 1.125 | 0.09893 | -0.106 | 11.373
13.5 | 1.207 | 0.06826 | -0.119 | 17.689

## 96. Re 7M Mach 0.50 (2)
BIGFOIL.COM POLAR EXPORT
daytonwrightt1
Dayton-Wright T-1 |  |  |  | Cl Max: | 1.6995 | at alpha= | 11 | deg
XFOIL ncrit=9 |  |  |  | L/D Max: | 154.012 | at alpha= | 4.5 | deg
Re: | 7000000 |  |  | Cd Min: | 0.15351 | at alpha= | 16 | deg
Mach: | 0.5 |  |  | Cl=0 at alpha= | -5.9781 | deg
|  |  |  | @ Cl=0.1, Cd= | 0.0066547
|  |  |  | @ Cl=0.4, Cd= | 0.0064986
|  |  |  | @ Cl=0.6, Cd= | 0.0069476
alpha (deg) | Cl | Cd | Cm | Cl/Cd
-15.5 | -0.3376 | 0.13228 | -0.0628 | -2.5522
-15 | -0.3242 | 0.12566 | -0.0653 | -2.58
-14.5 | -0.3156 | 0.11799 | -0.0688 | -2.6748
-14 | -0.3283 | 0.10701 | -0.0741 | -3.0679
-13.5 | -0.3405 | 0.09664 | -0.0796 | -3.5234
-13 | -0.359 | 0.08597 | -0.0858 | -4.1759
-12.5 | -0.396 | 0.07356 | -0.0941 | -5.3834
-12 | -0.4282 | 0.06245 | -0.1024 | -6.8567
-11.5 | -0.4609 | 0.05149 | -0.1125 | -8.9513
-11 | -0.4937 | 0.03968 | -0.1262 | -12.442
-10.5 | -0.5246 | 0.02481 | -0.136 | -21.1447
-10 | -0.5208 | 0.01575 | -0.1356 | -33.0667
-9.5 | -0.4785 | 0.01185 | -0.1313 | -40.3797
-9 | -0.4179 | 0.00984 | -0.1274 | -42.4695
-8.5 | -0.3499 | 0.00867 | -0.1243 | -40.3576
-8 | -0.2794 | 0.00792 | -0.1217 | -35.2778
-7.5 | -0.2096 | 0.00747 | -0.1194 | -28.0589
-7 | -0.1402 | 0.00721 | -0.1174 | -19.4452
-6.5 | -0.072 | 0.00706 | -0.1155 | -10.1983
-6 | -0.003 | 0.00684 | -0.114 | -0.4386
-5.5 | 0.0654 | 0.00671 | -0.1127 | 9.7466
-5 | 0.1342 | 0.0066 | -0.1118 | 20.3333
-4.5 | 0.2021 | 0.00656 | -0.1108 | 30.8079
-4 | 0.2688 | 0.00652 | -0.1098 | 41.227
-3.5 | 0.3331 | 0.00645 | -0.1086 | 51.6434
-3 | 0.3964 | 0.00649 | -0.1073 | 61.0786
-2.5 | 0.459 | 0.00664 | -0.1059 | 69.1265
-2 | 0.5206 | 0.00679 | -0.1044 | 76.6716
-1.5 | 0.5832 | 0.00691 | -0.1031 | 84.3994
-1 | 0.6457 | 0.00705 | -0.1017 | 91.5887
-0.5 | 0.7086 | 0.00714 | -0.1005 | 99.2437
0 | 0.7719 | 0.00731 | -0.0993 | 105.5951
0.5 | 0.8348 | 0.0075 | -0.0979 | 111.3067
1 | 0.8986 | 0.00767 | -0.0966 | 117.1578
1.5 | 0.961 | 0.00787 | -0.0949 | 122.1093
2 | 1.0229 | 0.00811 | -0.093 | 126.1282
2.5 | 1.0815 | 0.00828 | -0.0903 | 130.6159
3 | 1.1399 | 0.00848 | -0.0875 | 134.4222
3.5 | 1.1979 | 0.00802 | -0.0849 | 149.3641
4 | 1.2637 | 0.00824 | -0.0831 | 153.3617
4.5 | 1.3322 | 0.00865 | -0.0818 | 154.0116
5 | 1.386 | 0.0092 | -0.0776 | 150.6522
5.5 | 1.4422 | 0.00979 | -0.0737 | 147.3136
6 | 1.4618 | 0.01181 | -0.065 | 123.7765
6.5 | 1.4935 | 0.01362 | -0.0584 | 109.6549
7 | 1.5368 | 0.01512 | -0.0534 | 101.6402
8 | 1.5684 | 0.0213 | -0.0393 | 73.6338
8.5 | 1.603 | 0.02382 | -0.0345 | 67.2964
9 | 1.6348 | 0.02667 | -0.0299 | 61.2973
9.5 | 1.6627 | 0.03003 | -0.0254 | 55.368
10 | 1.685 | 0.03398 | -0.0213 | 49.588
10.5 | 1.6991 | 0.03882 | -0.0175 | 43.7687
11 | 1.6995 | 0.04496 | -0.0143 | 37.8003
11.5 | 1.6918 | 0.05207 | -0.0119 | 32.4909
12 | 1.67 | 0.06067 | -0.0107 | 27.526
12.5 | 1.636 | 0.07064 | -0.0107 | 23.1597
13 | 1.5936 | 0.08181 | -0.0122 | 19.4793
13.5 | 1.5474 | 0.09381 | -0.0149 | 16.495
14 | 1.5032 | 0.10594 | -0.0185 | 14.1892
14.5 | 1.4633 | 0.11816 | -0.023 | 12.3841
15 | 1.4303 | 0.13014 | -0.0281 | 10.9905
15.5 | 1.4035 | 0.14191 | -0.0337 | 9.8901
16 | 1.3818 | 0.15351 | -0.0398 | 9.0014

## 97. Re 8M Mach 0.00 (1)
BIGFOIL.COM POLAR EXPORT
daytonwrightt1
Dayton-Wright T-1 |  |  |  | Cl Max: | 1.883 | at alpha= | 12.5 | deg
JavaFoil+Calcfoil stall+Eppler ext transition |  |  |  | L/D Max: | 149.238 | at alpha= | 5 | deg
Re: | 8000000 |  |  | Cd Min: | 0.00739 | at alpha= | -4 | deg
Mach: | 0 |  |  | Cl=0 at alpha= | -6.1441 | deg
|  |  |  | @ Cl=0.1, Cd= | 0.0074845
|  |  |  | @ Cl=0.4, Cd= | 0.0083275
|  |  |  | @ Cl=0.6, Cd= | 0.0085942
alpha (deg) | Cl | Cd | Cm | Cl/Cd
-20 | -0.891 | 0.11232 | -0.043 | -7.932
-19.5 | -0.879 | 0.11378 | -0.042 | -7.728
-19 | -0.873 | 0.10684 | -0.043 | -8.169
-18.5 | -0.864 | 0.10006 | -0.045 | -8.639
-18 | -0.854 | 0.09377 | -0.046 | -9.106
-17.5 | -0.841 | 0.08857 | -0.047 | -9.491
-17 | -0.833 | 0.07629 | -0.05 | -10.916
-16.5 | -0.818 | 0.06915 | -0.051 | -11.823
-16 | -0.799 | 0.0635 | -0.053 | -12.588
-15.5 | -0.781 | 0.05677 | -0.055 | -13.755
-15 | -0.764 | 0.04721 | -0.057 | -16.182
-14.5 | -0.746 | 0.03863 | -0.06 | -19.299
-14 | -0.775 | 0.01437 | -0.069 | -53.935
-13.5 | -0.748 | 0.01226 | -0.071 | -61.069
-13 | -0.717 | 0.00992 | -0.072 | -72.343
-12.5 | -0.675 | 0.01003 | -0.073 | -67.351
-12 | -0.631 | 0.0097 | -0.074 | -65.071
-11.5 | -0.585 | 0.00888 | -0.076 | -65.871
-11 | -0.537 | 0.00863 | -0.077 | -62.224
-10.5 | -0.487 | 0.0084 | -0.078 | -57.978
-10 | -0.436 | 0.00822 | -0.079 | -52.994
-9.5 | -0.383 | 0.00799 | -0.08 | -47.863
-9 | -0.328 | 0.00841 | -0.081 | -39.041
-8.5 | -0.273 | 0.00829 | -0.082 | -32.906
-8 | -0.216 | 0.0078 | -0.083 | -27.719
-7.5 | -0.159 | 0.00805 | -0.084 | -19.744
-7 | -0.101 | 0.00768 | -0.085 | -13.13
-6.5 | -0.042 | 0.00861 | -0.086 | -4.878
-6 | 0.017 | 0.00749 | -0.087 | 2.307
-5.5 | 0.077 | 0.00745 | -0.088 | 10.338
-5 | 0.137 | 0.00754 | -0.089 | 18.172
-4.5 | 0.197 | 0.00784 | -0.09 | 25.178
-4 | 0.258 | 0.00739 | -0.09 | 34.879
-3.5 | 0.318 | 0.00784 | -0.091 | 40.593
-3 | 0.379 | 0.00866 | -0.092 | 43.717
-2.5 | 0.439 | 0.00771 | -0.093 | 56.953
-2 | 0.499 | 0.00774 | -0.094 | 64.42
-1.5 | 0.559 | 0.00815 | -0.095 | 68.547
-1 | 0.619 | 0.0088 | -0.096 | 70.34
-0.5 | 0.679 | 0.009 | -0.097 | 75.416
0 | 0.743 | 0.00848 | -0.098 | 87.547
0.5 | 0.803 | 0.00954 | -0.099 | 84.1
1 | 0.863 | 0.00844 | -0.1 | 102.142
1.5 | 0.922 | 0.00861 | -0.101 | 107.099
2 | 0.982 | 0.00873 | -0.102 | 112.434
2.5 | 1.041 | 0.00876 | -0.103 | 118.825
3 | 1.1 | 0.00891 | -0.104 | 123.555
3.5 | 1.159 | 0.0092 | -0.104 | 125.977
4 | 1.218 | 0.00867 | -0.105 | 140.453
4.5 | 1.276 | 0.00889 | -0.106 | 143.436
5 | 1.333 | 0.00893 | -0.107 | 149.238
5.5 | 1.39 | 0.01048 | -0.108 | 132.601
6 | 1.445 | 0.01254 | -0.109 | 115.292
6.5 | 1.499 | 0.01162 | -0.11 | 129.057
7 | 1.552 | 0.01365 | -0.11 | 113.684
7.5 | 1.603 | 0.01222 | -0.111 | 131.206
8 | 1.653 | 0.01573 | -0.112 | 105.092
8.5 | 1.702 | 0.01632 | -0.113 | 104.286
9 | 1.749 | 0.0148 | -0.114 | 118.133
9.5 | 1.792 | 0.01777 | -0.114 | 100.845
10 | 1.827 | 0.01594 | -0.115 | 114.577
10.5 | 1.836 | 0.01914 | -0.114 | 95.912
11 | 1.847 | 0.02029 | -0.114 | 91.014
11.5 | 1.864 | 0.02121 | -0.114 | 87.885
12 | 1.876 | 0.02244 | -0.115 | 83.58
12.5 | 1.883 | 0.02383 | -0.115 | 79.013
13 | 1.881 | 0.0257 | -0.115 | 73.219
13.5 | 1.879 | 0.02738 | -0.115 | 68.62
14 | 1.871 | 0.02887 | -0.116 | 64.803
14.5 | 1.855 | 0.03124 | -0.116 | 59.4
15 | 1.838 | 0.03321 | -0.116 | 55.337
15.5 | 1.814 | 0.03576 | -0.116 | 50.711
16 | 1.782 | 0.04014 | -0.115 | 44.382
16.5 | 1.752 | 0.0424 | -0.115 | 41.333
17 | 1.719 | 0.04537 | -0.115 | 37.884
17.5 | 1.674 | 0.05143 | -0.114 | 32.561

## 98. Re 8M Mach 0.00 (2)
BIGFOIL.COM POLAR EXPORT
daytonwrightt1
Dayton-Wright T-1 |  |  |  | Cl Max: | 1.8969 | at alpha= | 17 | deg
XFOIL ncrit=9 |  |  |  | L/D Max: | 168.361 | at alpha= | 5 | deg
Re: | 8000000 |  |  | Cd Min: | 0.09085 | at alpha= | 20 | deg
Mach: | 0 |  |  | Cl=0 at alpha= | -6.0559 | deg
|  |  |  | @ Cl=0.1, Cd= | 0.0061343
|  |  |  | @ Cl=0.4, Cd= | 0.006013
|  |  |  | @ Cl=0.6, Cd= | 0.0063073
alpha (deg) | Cl | Cd | Cm | Cl/Cd
-20 | -1.4897 | 0.01669 | -0.1018 | -89.257
-19.5 | -1.4458 | 0.01588 | -0.1005 | -91.0453
-19 | -1.4011 | 0.01516 | -0.0993 | -92.4208
-18.5 | -1.3541 | 0.01452 | -0.0983 | -93.2576
-18 | -1.3051 | 0.01391 | -0.0976 | -93.8246
-17.5 | -1.2555 | 0.01334 | -0.0969 | -94.1154
-17 | -1.2047 | 0.01284 | -0.0964 | -93.824
-16.5 | -1.1551 | 0.01208 | -0.0958 | -95.6209
-16 | -1.1044 | 0.01144 | -0.0953 | -96.5385
-15.5 | -1.0523 | 0.01092 | -0.0949 | -96.3645
-15 | -0.9989 | 0.01047 | -0.0946 | -95.4059
-14.5 | -0.945 | 0.01007 | -0.0945 | -93.8431
-14 | -0.8907 | 0.00967 | -0.0943 | -92.1096
-13.5 | -0.8356 | 0.00931 | -0.0943 | -89.753
-13 | -0.7805 | 0.00898 | -0.0942 | -86.9154
-12.5 | -0.7248 | 0.00865 | -0.0943 | -83.7919
-12 | -0.669 | 0.00835 | -0.0943 | -80.1198
-11.5 | -0.6127 | 0.00806 | -0.0944 | -76.0174
-11 | -0.5569 | 0.0077 | -0.0944 | -72.3247
-10.5 | -0.5008 | 0.00736 | -0.0944 | -68.0435
-10 | -0.4441 | 0.00709 | -0.0945 | -62.6375
-9.5 | -0.3873 | 0.00688 | -0.0946 | -56.2936
-9 | -0.3302 | 0.00667 | -0.0947 | -49.5052
-8.5 | -0.2734 | 0.00652 | -0.0948 | -41.9325
-8 | -0.2171 | 0.00642 | -0.0947 | -33.8162
-7.5 | -0.161 | 0.00636 | -0.0947 | -25.3145
-7 | -0.106 | 0.00633 | -0.0944 | -16.7457
-6.5 | -0.0501 | 0.00627 | -0.0942 | -7.9904
-6 | 0.0063 | 0.00622 | -0.0942 | 1.0129
-5.5 | 0.0631 | 0.00618 | -0.0942 | 10.2104
-5 | 0.1196 | 0.00611 | -0.0942 | 19.5745
-4.5 | 0.1761 | 0.00604 | -0.0942 | 29.1556
-4 | 0.2311 | 0.00592 | -0.0939 | 39.0372
-3.5 | 0.2868 | 0.00593 | -0.0938 | 48.3642
-3 | 0.3422 | 0.00598 | -0.0936 | 57.2241
-2.5 | 0.3973 | 0.00601 | -0.0933 | 66.1065
-2 | 0.4519 | 0.00607 | -0.093 | 74.4481
-1.5 | 0.5063 | 0.00615 | -0.0926 | 82.3252
-1 | 0.5608 | 0.00625 | -0.0923 | 89.728
-0.5 | 0.6155 | 0.00633 | -0.092 | 97.2354
0 | 0.6707 | 0.00645 | -0.0918 | 103.9845
0.5 | 0.7257 | 0.00657 | -0.0915 | 110.4566
1 | 0.7804 | 0.00672 | -0.0913 | 116.131
1.5 | 0.8348 | 0.00686 | -0.091 | 121.691
2 | 0.8895 | 0.00701 | -0.0907 | 126.8902
2.5 | 0.9444 | 0.00711 | -0.0905 | 132.827
3 | 0.9929 | 0.00657 | -0.0893 | 151.1263
3.5 | 1.0446 | 0.00652 | -0.0885 | 160.2147
4 | 1.0929 | 0.00663 | -0.0867 | 164.8416
5 | 1.2122 | 0.0072 | -0.0888 | 168.3611
5.5 | 1.2731 | 0.00757 | -0.0902 | 168.177
6 | 1.3262 | 0.00843 | -0.0903 | 157.3191
6.5 | 1.3563 | 0.00931 | -0.0854 | 145.6821
7 | 1.3939 | 0.00982 | -0.0819 | 141.945
7.5 | 1.4292 | 0.01046 | -0.0781 | 136.6348
8 | 1.4589 | 0.01142 | -0.0734 | 127.7496
8.5 | 1.4855 | 0.01265 | -0.0686 | 117.4308
9 | 1.522 | 0.01344 | -0.0656 | 113.244
9.5 | 1.5594 | 0.0142 | -0.0629 | 109.8169
10 | 1.595 | 0.01508 | -0.0601 | 105.7692
10.5 | 1.6305 | 0.01596 | -0.0575 | 102.1617
11 | 1.6638 | 0.017 | -0.0547 | 97.8706
11.5 | 1.6943 | 0.01823 | -0.0517 | 92.9402
12 | 1.7251 | 0.0195 | -0.049 | 88.4667
12.5 | 1.7538 | 0.02091 | -0.0462 | 83.8737
13 | 1.7802 | 0.02255 | -0.0434 | 78.9446
13.5 | 1.8027 | 0.02449 | -0.0405 | 73.6096
14 | 1.822 | 0.02678 | -0.0375 | 68.0358
14.5 | 1.8418 | 0.02914 | -0.035 | 63.2052
15 | 1.8601 | 0.03177 | -0.0326 | 58.5489
15.5 | 1.8746 | 0.03487 | -0.0305 | 53.7597
16 | 1.8867 | 0.03831 | -0.0285 | 49.2482
16.5 | 1.8941 | 0.04244 | -0.0269 | 44.6301
17 | 1.8969 | 0.04719 | -0.0255 | 40.1971
17.5 | 1.8952 | 0.05264 | -0.0245 | 36.003
18 | 1.8879 | 0.05893 | -0.024 | 32.0363
18.5 | 1.8757 | 0.06599 | -0.0239 | 28.424
19 | 1.8619 | 0.07348 | -0.0244 | 25.3389
19.5 | 1.8431 | 0.08173 | -0.0254 | 22.5511
20 | 1.8196 | 0.09085 | -0.0271 | 20.0286

## 99. Re 8M Mach 0.10 (1)
BIGFOIL.COM POLAR EXPORT
daytonwrightt1
Dayton-Wright T-1 |  |  |  | Cl Max: | 1.877 | at alpha= | 12.5 | deg
JavaFoil+Calcfoil stall+Eppler ext transition |  |  |  | L/D Max: | 152.256 | at alpha= | 5.5 | deg
Re: | 8000000 |  |  | Cd Min: | 0.00737 | at alpha= | -4 | deg
Mach: | 0.1 |  |  | Cl=0 at alpha= | -6.1441 | deg
|  |  |  | @ Cl=0.1, Cd= | 0.0075223
|  |  |  | @ Cl=0.4, Cd= | 0.0083685
|  |  |  | @ Cl=0.6, Cd= | 0.0089369
alpha (deg) | Cl | Cd | Cm | Cl/Cd
-20 | -0.865 | 0.11597 | -0.042 | -7.456
-19.5 | -0.855 | 0.11833 | -0.042 | -7.227
-19 | -0.852 | 0.11043 | -0.043 | -7.712
-18.5 | -0.845 | 0.10361 | -0.044 | -8.16
-18 | -0.838 | 0.09666 | -0.046 | -8.666
-17.5 | -0.829 | 0.08797 | -0.047 | -9.426
-17 | -0.819 | 0.07938 | -0.049 | -10.321
-16.5 | -0.806 | 0.07167 | -0.051 | -11.252
-16 | -0.79 | 0.06572 | -0.052 | -12.019
-15.5 | -0.771 | 0.05988 | -0.054 | -12.881
-15 | -0.756 | 0.04961 | -0.057 | -15.247
-14.5 | -0.734 | 0.04371 | -0.059 | -16.794
-14 | -0.766 | 0.01586 | -0.068 | -48.331
-13.5 | -0.744 | 0.01283 | -0.071 | -57.957
-13 | -0.715 | 0.0112 | -0.073 | -63.833
-12.5 | -0.675 | 0.01014 | -0.074 | -66.608
-12 | -0.632 | 0.00978 | -0.075 | -64.569
-11.5 | -0.586 | 0.00898 | -0.076 | -65.214
-11 | -0.538 | 0.00869 | -0.077 | -61.88
-10.5 | -0.488 | 0.00843 | -0.078 | -57.901
-10 | -0.437 | 0.00825 | -0.079 | -52.931
-9.5 | -0.384 | 0.00808 | -0.08 | -47.512
-9 | -0.329 | 0.00846 | -0.081 | -38.933
-8.5 | -0.274 | 0.00823 | -0.082 | -33.282
-8 | -0.217 | 0.00777 | -0.083 | -27.966
-7.5 | -0.16 | 0.00808 | -0.084 | -19.756
-7 | -0.101 | 0.00762 | -0.085 | -13.294
-6.5 | -0.042 | 0.00803 | -0.086 | -5.255
-6 | 0.017 | 0.00757 | -0.087 | 2.294
-5.5 | 0.077 | 0.00756 | -0.088 | 10.238
-5 | 0.138 | 0.00746 | -0.089 | 18.458
-4.5 | 0.198 | 0.00784 | -0.09 | 25.28
-4 | 0.259 | 0.00737 | -0.091 | 35.164
-3.5 | 0.32 | 0.00791 | -0.092 | 40.437
-3 | 0.38 | 0.00868 | -0.093 | 43.832
-2.5 | 0.441 | 0.00773 | -0.094 | 57.075
-2 | 0.501 | 0.00774 | -0.095 | 64.823
-1.5 | 0.561 | 0.00902 | -0.096 | 62.266
-1 | 0.622 | 0.00889 | -0.097 | 69.931
-0.5 | 0.682 | 0.00897 | -0.098 | 76.064
0 | 0.746 | 0.00844 | -0.099 | 88.4
0.5 | 0.807 | 0.00967 | -0.1 | 83.382
1 | 0.867 | 0.00848 | -0.1 | 102.175
1.5 | 0.927 | 0.00858 | -0.101 | 108.078
2 | 0.987 | 0.00871 | -0.102 | 113.247
2.5 | 1.046 | 0.00886 | -0.103 | 118.096
3 | 1.106 | 0.00889 | -0.104 | 124.339
3.5 | 1.165 | 0.00933 | -0.105 | 124.925
4 | 1.224 | 0.00876 | -0.106 | 139.722
4.5 | 1.282 | 0.00891 | -0.107 | 143.866
5 | 1.34 | 0.00911 | -0.108 | 146.974
5.5 | 1.397 | 0.00917 | -0.108 | 152.256
6 | 1.452 | 0.01263 | -0.109 | 114.989
6.5 | 1.506 | 0.01167 | -0.11 | 129.074
7 | 1.559 | 0.01376 | -0.111 | 113.275
7.5 | 1.61 | 0.01231 | -0.112 | 130.828
8 | 1.66 | 0.01593 | -0.113 | 104.188
8.5 | 1.708 | 0.01648 | -0.113 | 103.652
9 | 1.755 | 0.01494 | -0.114 | 117.491
9.5 | 1.798 | 0.01797 | -0.115 | 100.047
10 | 1.832 | 0.01606 | -0.116 | 114.066
10.5 | 1.833 | 0.01962 | -0.114 | 93.406
11 | 1.848 | 0.02066 | -0.115 | 89.457
11.5 | 1.863 | 0.02171 | -0.115 | 85.79
12 | 1.873 | 0.02284 | -0.115 | 81.997
12.5 | 1.877 | 0.02436 | -0.116 | 77.057
13 | 1.874 | 0.02617 | -0.116 | 71.615
13.5 | 1.867 | 0.02804 | -0.116 | 66.593
14 | 1.855 | 0.03002 | -0.116 | 61.788
14.5 | 1.837 | 0.03193 | -0.116 | 57.524
15 | 1.812 | 0.03473 | -0.116 | 52.163
15.5 | 1.784 | 0.03718 | -0.116 | 47.993
16 | 1.752 | 0.04019 | -0.116 | 43.59
16.5 | 1.708 | 0.04589 | -0.115 | 37.206
17 | 1.673 | 0.04786 | -0.115 | 34.958
17.5 | 1.622 | 0.05442 | -0.114 | 29.804

## 100. Re 8M Mach 0.10 (2)
BIGFOIL.COM POLAR EXPORT
daytonwrightt1
Dayton-Wright T-1 |  |  |  | Cl Max: | 1.8875 | at alpha= | 16.5 | deg
XFOIL ncrit=9 |  |  |  | L/D Max: | 168.221 | at alpha= | 5 | deg
Re: | 8000000 |  |  | Cd Min: | 0.09796 | at alpha= | 20 | deg
Mach: | 0.1 |  |  | Cl=0 at alpha= | -6.0536 | deg
|  |  |  | @ Cl=0.1, Cd= | 0.0061448
|  |  |  | @ Cl=0.4, Cd= | 0.0060308
|  |  |  | @ Cl=0.6, Cd= | 0.0063195
alpha (deg) | Cl | Cd | Cm | Cl/Cd
-20 | -1.5031 | 0.01769 | -0.1066 | -84.9689
-19.5 | -1.4598 | 0.0167 | -0.105 | -87.4132
-19 | -1.4156 | 0.01587 | -0.1033 | -89.1997
-18.5 | -1.3684 | 0.01513 | -0.102 | -90.4428
-18 | -1.3194 | 0.01444 | -0.101 | -91.3712
-17.5 | -1.2694 | 0.01379 | -0.1001 | -92.0522
-17 | -1.2178 | 0.01325 | -0.0994 | -91.9094
-16.5 | -1.1657 | 0.01265 | -0.0988 | -92.1502
-16 | -1.1157 | 0.01183 | -0.0978 | -94.3111
-15.5 | -1.0633 | 0.01122 | -0.0972 | -94.7683
-15 | -1.0093 | 0.01071 | -0.0968 | -94.239
-14.5 | -0.9547 | 0.01028 | -0.0964 | -92.8696
-14 | -0.8997 | 0.00985 | -0.0961 | -91.3401
-13.5 | -0.8439 | 0.00947 | -0.096 | -89.113
-13 | -0.7882 | 0.00911 | -0.0958 | -86.5203
-12.5 | -0.7317 | 0.00876 | -0.0957 | -83.5274
-12 | -0.6753 | 0.00844 | -0.0956 | -80.0118
-11.5 | -0.6184 | 0.00814 | -0.0956 | -75.9705
-11 | -0.5617 | 0.00782 | -0.0955 | -71.8286
-10.5 | -0.5053 | 0.00744 | -0.0954 | -67.9167
-10 | -0.448 | 0.00714 | -0.0955 | -62.7451
-9.5 | -0.3907 | 0.00692 | -0.0955 | -56.4595
-9 | -0.3331 | 0.00671 | -0.0956 | -49.6423
-8.5 | -0.2758 | 0.00654 | -0.0956 | -42.1713
-8 | -0.219 | 0.00644 | -0.0955 | -34.0062
-7.5 | -0.1625 | 0.00638 | -0.0954 | -25.4702
-7 | -0.107 | 0.00635 | -0.095 | -16.8504
-6.5 | -0.0508 | 0.00629 | -0.0949 | -8.0763
-6 | 0.0061 | 0.00623 | -0.0948 | 0.97913
-5.5 | 0.0632 | 0.00619 | -0.0948 | 10.21
-5 | 0.1202 | 0.00612 | -0.0948 | 19.6405
-4.5 | 0.1771 | 0.00606 | -0.0948 | 29.2244
-4 | 0.2323 | 0.00594 | -0.0944 | 39.1077
-3.5 | 0.2884 | 0.00594 | -0.0943 | 48.5522
-3 | 0.3441 | 0.00599 | -0.094 | 57.4457
-2.5 | 0.3993 | 0.00603 | -0.0937 | 66.2189
-2 | 0.4542 | 0.00609 | -0.0934 | 74.5813
-1.5 | 0.509 | 0.00617 | -0.093 | 82.4959
-1 | 0.5637 | 0.00628 | -0.0926 | 89.7611
-0.5 | 0.6188 | 0.00634 | -0.0923 | 97.6025
0 | 0.6744 | 0.00646 | -0.0921 | 104.3963
0.5 | 0.7297 | 0.00659 | -0.0919 | 110.7284
1 | 0.7846 | 0.00674 | -0.0916 | 116.4095
1.5 | 0.8395 | 0.00688 | -0.0913 | 122.0203
2 | 0.8943 | 0.00704 | -0.0909 | 127.0312
2.5 | 0.9497 | 0.00714 | -0.0908 | 133.0112
3 | 0.9985 | 0.00662 | -0.0895 | 150.8308
3.5 | 1.0506 | 0.00655 | -0.0886 | 160.3969
4 | 1.0991 | 0.00667 | -0.0868 | 164.7826
4.5 | 1.1559 | 0.0069 | -0.087 | 167.5217
5 | 1.2196 | 0.00725 | -0.0889 | 168.2207
5.5 | 1.2808 | 0.00763 | -0.0902 | 167.8637
6.5 | 1.3615 | 0.00938 | -0.0846 | 145.1493
7 | 1.3995 | 0.0099 | -0.081 | 141.3636
7.5 | 1.4338 | 0.01055 | -0.0769 | 135.9052
8 | 1.4631 | 0.01159 | -0.0721 | 126.2381
8.5 | 1.4903 | 0.01285 | -0.0673 | 115.9767
9 | 1.5269 | 0.01367 | -0.0643 | 111.6971
9.5 | 1.5642 | 0.01447 | -0.0615 | 108.0995
10 | 1.5997 | 0.01539 | -0.0586 | 103.9441
10.5 | 1.6353 | 0.01633 | -0.0559 | 100.1408
11 | 1.6682 | 0.01745 | -0.053 | 95.5989
11.5 | 1.6985 | 0.01876 | -0.0499 | 90.5384
12 | 1.7292 | 0.02009 | -0.0471 | 86.0727
12.5 | 1.7573 | 0.02164 | -0.0442 | 81.2061
13 | 1.7823 | 0.02345 | -0.0413 | 76.0043
13.5 | 1.8041 | 0.02555 | -0.0383 | 70.6106
14 | 1.8236 | 0.02795 | -0.0354 | 65.2451
14.5 | 1.8425 | 0.03053 | -0.0328 | 60.3505
15 | 1.8597 | 0.03341 | -0.0305 | 55.663
15.5 | 1.8724 | 0.03682 | -0.0284 | 50.8528
16 | 1.8825 | 0.04065 | -0.0265 | 46.31
16.5 | 1.8875 | 0.0452 | -0.0249 | 41.7588
17 | 1.8869 | 0.0505 | -0.0237 | 37.3644
17.5 | 1.8816 | 0.05658 | -0.023 | 33.2556
18 | 1.8703 | 0.06349 | -0.0227 | 29.4582
18.5 | 1.8585 | 0.07073 | -0.023 | 26.276
19 | 1.8407 | 0.07884 | -0.0238 | 23.3473
19.5 | 1.8174 | 0.08794 | -0.0253 | 20.6664
20 | 1.7882 | 0.09796 | -0.0276 | 18.2544

## 101. Re 8M Mach 0.25 (1)
BIGFOIL.COM POLAR EXPORT
daytonwrightt1
Dayton-Wright T-1 |  |  |  | Cl Max: | 1.845 | at alpha= | 11.5 | deg
JavaFoil+Calcfoil stall+Eppler ext transition |  |  |  | L/D Max: | 147.438 | at alpha= | 5 | deg
Re: | 8000000 |  |  | Cd Min: | 0.00749 | at alpha= | -5.5 | deg
Mach: | 0.25 |  |  | Cl=0 at alpha= | -6.1475 | deg
|  |  |  | @ Cl=0.1, Cd= | 0.0075137
|  |  |  | @ Cl=0.4, Cd= | 0.008785
|  |  |  | @ Cl=0.6, Cd= | 0.0090469
alpha (deg) | Cl | Cd | Cm | Cl/Cd
-20 | -0.643 | 0.14352 | -0.038 | -4.481
-19.5 | -0.662 | 0.13669 | -0.039 | -4.842
-19 | -0.676 | 0.1334 | -0.039 | -5.07
-18.5 | -0.69 | 0.12521 | -0.04 | -5.508
-18 | -0.7 | 0.11735 | -0.042 | -5.968
-17.5 | -0.71 | 0.10573 | -0.045 | -6.718
-17 | -0.714 | 0.09802 | -0.046 | -7.284
-16.5 | -0.714 | 0.09039 | -0.048 | -7.902
-16 | -0.712 | 0.08227 | -0.05 | -8.651
-15.5 | -0.706 | 0.07431 | -0.052 | -9.505
-15 | -0.699 | 0.06435 | -0.055 | -10.864
-14.5 | -0.686 | 0.05746 | -0.057 | -11.942
-14 | -0.671 | 0.04972 | -0.059 | -13.497
-13.5 | -0.653 | 0.04252 | -0.061 | -15.352
-13 | -0.63 | 0.03684 | -0.064 | -17.091
-12.5 | -0.65 | 0.01465 | -0.073 | -44.352
-12 | -0.628 | 0.01136 | -0.077 | -55.32
-11.5 | -0.587 | 0.00939 | -0.078 | -62.536
-11 | -0.541 | 0.00908 | -0.079 | -59.638
-10.5 | -0.493 | 0.00871 | -0.08 | -56.668
-10 | -0.443 | 0.00851 | -0.081 | -52.055
-9.5 | -0.39 | 0.00823 | -0.082 | -47.399
-9 | -0.336 | 0.00852 | -0.083 | -39.402
-8.5 | -0.28 | 0.00844 | -0.084 | -33.133
-8 | -0.222 | 0.00794 | -0.085 | -27.96
-7.5 | -0.163 | 0.00821 | -0.086 | -19.909
-7 | -0.104 | 0.00772 | -0.087 | -13.438
-6.5 | -0.043 | 0.00814 | -0.088 | -5.316
-6 | 0.018 | 0.00753 | -0.089 | 2.367
-5.5 | 0.079 | 0.00749 | -0.09 | 10.598
-5 | 0.141 | 0.00756 | -0.091 | 18.704
-4.5 | 0.204 | 0.00755 | -0.092 | 26.974
-4 | 0.266 | 0.00786 | -0.093 | 33.834
-3.5 | 0.328 | 0.00795 | -0.094 | 41.306
-3 | 0.391 | 0.00883 | -0.095 | 44.277
-2.5 | 0.453 | 0.00852 | -0.096 | 53.18
-2 | 0.515 | 0.00863 | -0.097 | 59.65
-1.5 | 0.577 | 0.00911 | -0.098 | 63.333
-1 | 0.639 | 0.00894 | -0.099 | 71.435
-0.5 | 0.701 | 0.0082 | -0.1 | 85.409
0 | 0.767 | 0.00853 | -0.101 | 89.884
0.5 | 0.829 | 0.00981 | -0.102 | 84.425
1 | 0.89 | 0.00859 | -0.103 | 103.668
1.5 | 0.952 | 0.00874 | -0.104 | 108.859
2 | 1.013 | 0.00996 | -0.105 | 101.773
2.5 | 1.074 | 0.01013 | -0.106 | 106.062
3 | 1.135 | 0.00902 | -0.107 | 125.914
3.5 | 1.196 | 0.00933 | -0.108 | 128.149
4 | 1.256 | 0.0089 | -0.109 | 141.171
4.5 | 1.316 | 0.00917 | -0.11 | 143.417
5 | 1.374 | 0.00932 | -0.111 | 147.438
5.5 | 1.433 | 0.01279 | -0.111 | 112.029
6 | 1.489 | 0.01324 | -0.112 | 112.417
6.5 | 1.543 | 0.01214 | -0.113 | 127.09
7 | 1.596 | 0.01254 | -0.114 | 127.289
7.5 | 1.647 | 0.01398 | -0.115 | 117.79
8 | 1.696 | 0.01686 | -0.116 | 100.594
8.5 | 1.743 | 0.01521 | -0.117 | 114.591
9 | 1.788 | 0.01594 | -0.117 | 112.161
9.5 | 1.8 | 0.01945 | -0.116 | 92.546
10 | 1.818 | 0.02032 | -0.116 | 89.494
10.5 | 1.835 | 0.02138 | -0.117 | 85.803
11 | 1.844 | 0.0227 | -0.117 | 81.237
11.5 | 1.845 | 0.02399 | -0.117 | 76.9
12 | 1.837 | 0.02594 | -0.117 | 70.828
12.5 | 1.82 | 0.02847 | -0.118 | 63.94
13 | 1.796 | 0.03047 | -0.118 | 58.924
13.5 | 1.76 | 0.03346 | -0.117 | 52.592
14 | 1.718 | 0.03597 | -0.118 | 47.774
14.5 | 1.665 | 0.03934 | -0.117 | 42.313
15 | 1.602 | 0.04347 | -0.117 | 36.864
15.5 | 1.528 | 0.04972 | -0.116 | 30.733
16 | 1.45 | 0.05609 | -0.115 | 25.846
16.5 | 1.364 | 0.06399 | -0.113 | 21.314

## 102. Re 8M Mach 0.25 (2)
BIGFOIL.COM POLAR EXPORT
daytonwrightt1
Dayton-Wright T-1 |  |  |  | Cl Max: | 1.842 | at alpha= | 15 | deg
XFOIL ncrit=9 |  |  |  | L/D Max: | 168.238 | at alpha= | 5 | deg
Re: | 8000000 |  |  | Cd Min: | 0.13513 | at alpha= | 20 | deg
Mach: | 0.25 |  |  | Cl=0 at alpha= | -6.039 | deg
|  |  |  | @ Cl=0.1, Cd= | 0.0062135
|  |  |  | @ Cl=0.4, Cd= | 0.0061063
|  |  |  | @ Cl=0.6, Cd= | 0.0064144
alpha (deg) | Cl | Cd | Cm | Cl/Cd
-20 | -0.8562 | 0.11298 | -0.0596 | -7.5783
-19.5 | -1.4393 | 0.02917 | -0.1319 | -49.3418
-19 | -1.439 | 0.02407 | -0.131 | -59.784
-18.5 | -1.4129 | 0.02166 | -0.1271 | -65.2308
-18 | -1.374 | 0.0199 | -0.1238 | -69.0452
-17.5 | -1.3278 | 0.01845 | -0.121 | -71.9675
-17 | -1.2788 | 0.0171 | -0.1185 | -74.7836
-16.5 | -1.2272 | 0.0159 | -0.1162 | -77.1824
-16 | -1.1724 | 0.01496 | -0.1142 | -78.369
-15.5 | -1.1168 | 0.01404 | -0.1123 | -79.5442
-15 | -1.0646 | 0.01275 | -0.1103 | -83.498
-14.5 | -1.0084 | 0.01185 | -0.1086 | -85.097
-14 | -0.9501 | 0.01117 | -0.1073 | -85.0582
-13.5 | -0.8902 | 0.01061 | -0.1062 | -83.902
-13 | -0.8309 | 0.01007 | -0.1051 | -82.5124
-12.5 | -0.7709 | 0.00956 | -0.1042 | -80.6381
-12 | -0.711 | 0.0091 | -0.1034 | -78.1319
-11.5 | -0.6507 | 0.00868 | -0.1027 | -74.9654
-11 | -0.59 | 0.00833 | -0.1022 | -70.8283
-10.5 | -0.5296 | 0.008 | -0.1017 | -66.2
-10 | -0.4701 | 0.0075 | -0.1011 | -62.68
-9.5 | -0.4099 | 0.00717 | -0.1007 | -57.1688
-9 | -0.3495 | 0.00692 | -0.1004 | -50.5058
-8.5 | -0.2892 | 0.00671 | -0.1001 | -43.0999
-8 | -0.2298 | 0.00657 | -0.0998 | -34.9772
-7.5 | -0.1709 | 0.00648 | -0.0993 | -26.3735
-7 | -0.1126 | 0.00647 | -0.0989 | -17.4034
-6.5 | -0.0543 | 0.00638 | -0.0984 | -8.511
-6 | 0.0046 | 0.00631 | -0.0981 | 0.729
-5.5 | 0.0639 | 0.00625 | -0.098 | 10.224
-5 | 0.1232 | 0.00619 | -0.0979 | 19.9031
-4.5 | 0.1821 | 0.00614 | -0.0977 | 29.658
-4 | 0.2393 | 0.00603 | -0.0973 | 39.6849
-3.5 | 0.2965 | 0.00601 | -0.0969 | 49.3344
-3 | 0.3543 | 0.00605 | -0.0966 | 58.562
-2.5 | 0.4111 | 0.00612 | -0.0962 | 67.1732
-2 | 0.4674 | 0.00621 | -0.0956 | 75.2657
-1.5 | 0.5234 | 0.00631 | -0.0951 | 82.9477
-1 | 0.5803 | 0.00639 | -0.0947 | 90.8138
-0.5 | 0.6369 | 0.00646 | -0.0943 | 98.5913
0 | 0.6941 | 0.00658 | -0.0939 | 105.4863
0.5 | 0.7512 | 0.00672 | -0.0935 | 111.7857
1 | 0.8076 | 0.00688 | -0.0931 | 117.3837
1.5 | 0.8647 | 0.00701 | -0.0927 | 123.3524
2 | 0.921 | 0.00718 | -0.0922 | 128.273
2.5 | 0.978 | 0.00731 | -0.0917 | 133.7893
3 | 1.0337 | 0.00737 | -0.0911 | 140.2578
3.5 | 1.0833 | 0.00674 | -0.0894 | 160.727
4 | 1.1332 | 0.00687 | -0.0872 | 164.9491
5 | 1.2601 | 0.00749 | -0.0891 | 168.2377
5.5 | 1.3232 | 0.00792 | -0.0901 | 167.0707
6 | 1.3601 | 0.00898 | -0.0859 | 151.4588
6.5 | 1.384 | 0.0098 | -0.0788 | 141.2245
7 | 1.4233 | 0.01044 | -0.075 | 136.3314
7.5 | 1.4626 | 0.01119 | -0.0713 | 130.706
8 | 1.4809 | 0.01298 | -0.0645 | 114.0909
8.5 | 1.5159 | 0.01407 | -0.0606 | 107.7399
9 | 1.554 | 0.01505 | -0.0573 | 103.2558
9.5 | 1.5901 | 0.01618 | -0.0539 | 98.2756
10 | 1.6266 | 0.01733 | -0.0507 | 93.8604
10.5 | 1.66 | 0.01872 | -0.0473 | 88.6752
11 | 1.6907 | 0.02031 | -0.0438 | 83.2447
11.5 | 1.7211 | 0.02203 | -0.0405 | 78.1253
12 | 1.7478 | 0.02404 | -0.0371 | 72.7038
12.5 | 1.7708 | 0.02643 | -0.0337 | 66.9996
13 | 1.7894 | 0.0293 | -0.0304 | 61.0717
13.5 | 1.8091 | 0.03228 | -0.0275 | 56.044
14 | 1.8243 | 0.03583 | -0.0249 | 50.9154
14.5 | 1.8355 | 0.03989 | -0.0226 | 46.014
15 | 1.842 | 0.04466 | -0.0207 | 41.245
15.5 | 1.8418 | 0.05027 | -0.0192 | 36.6382
16 | 1.8352 | 0.05681 | -0.0182 | 32.3042
16.5 | 1.8211 | 0.06433 | -0.0179 | 28.3087
17 | 1.8018 | 0.07277 | -0.0183 | 24.7602
17.5 | 1.7791 | 0.08178 | -0.0193 | 21.7547
18 | 1.7528 | 0.09151 | -0.0211 | 19.1542
18.5 | 1.7192 | 0.10236 | -0.0238 | 16.7956
19 | 1.6855 | 0.11356 | -0.0273 | 14.8424
19.5 | 1.6538 | 0.12464 | -0.0314 | 13.2686
20 | 1.6286 | 0.13513 | -0.0358 | 12.0521

## 103. Re 8M Mach 0.50 (1)
BIGFOIL.COM POLAR EXPORT
daytonwrightt1
Dayton-Wright T-1 |  |  |  | Cl Max: | 1.75 | at alpha= | 8.5 | deg
JavaFoil+Calcfoil stall+Eppler ext transition |  |  |  | L/D Max: | 146.11 | at alpha= | 4.5 | deg
Re: | 8000000 |  |  | Cd Min: | 0.00744 | at alpha= | -5 | deg
Mach: | 0.5 |  |  | Cl=0 at alpha= | -6.1471 | deg
|  |  |  | @ Cl=0.1, Cd= | 0.0075309
|  |  |  | @ Cl=0.4, Cd= | 0.0083596
|  |  |  | @ Cl=0.6, Cd= | 0.0092826
alpha (deg) | Cl | Cd | Cm | Cl/Cd
-20 | -0.77 | 0.15535 | -0.041 | -4.959
-19.5 | -0.743 | 0.14977 | -0.041 | -4.96
-19 | -0.716 | 0.14567 | -0.042 | -4.913
-18.5 | -0.688 | 0.14066 | -0.042 | -4.894
-18 | -0.662 | 0.143 | -0.043 | -4.627
-17.5 | -0.635 | 0.13414 | -0.044 | -4.733
-17 | -0.608 | 0.123 | -0.045 | -4.944
-16.5 | -0.58 | 0.1183 | -0.046 | -4.904
-16 | -0.552 | 0.11432 | -0.046 | -4.829
-15.5 | -0.524 | 0.10912 | -0.046 | -4.799
-15 | -0.494 | 0.11184 | -0.044 | -4.419
-14.5 | -0.466 | 0.10618 | -0.044 | -4.393
-14 | -0.439 | 0.10235 | -0.044 | -4.287
-13.5 | -0.411 | 0.10118 | -0.046 | -4.067
-13 | -0.385 | 0.0881 | -0.049 | -4.37
-12.5 | -0.357 | 0.08243 | -0.049 | -4.332
-12 | -0.33 | 0.07533 | -0.052 | -4.385
-11.5 | -0.304 | 0.06809 | -0.055 | -4.462
-11 | -0.278 | 0.06032 | -0.059 | -4.61
-10.5 | -0.253 | 0.05079 | -0.064 | -4.98
-10 | -0.292 | 0.05319 | -0.061 | -5.491
-9.5 | -0.326 | 0.03107 | -0.076 | -10.503
-9 | -0.338 | 0.00893 | -0.093 | -37.883
-8.5 | -0.292 | 0.0083 | -0.094 | -35.124
-8 | -0.237 | 0.00826 | -0.095 | -28.674
-7.5 | -0.177 | 0.00799 | -0.096 | -22.123
-7 | -0.113 | 0.00785 | -0.098 | -14.43
-6.5 | -0.048 | 0.00831 | -0.099 | -5.726
-6 | 0.02 | 0.00759 | -0.1 | 2.596
-5.5 | 0.088 | 0.00755 | -0.101 | 11.67
-5 | 0.157 | 0.00744 | -0.102 | 21.116
-4.5 | 0.227 | 0.00826 | -0.103 | 27.446
-4 | 0.296 | 0.00798 | -0.104 | 37.178
-3.5 | 0.367 | 0.00758 | -0.105 | 48.385
-3 | 0.436 | 0.00921 | -0.107 | 47.345
-2.5 | 0.505 | 0.00822 | -0.108 | 61.479
-2 | 0.575 | 0.00904 | -0.109 | 63.558
-1.5 | 0.643 | 0.0097 | -0.11 | 66.307
-1 | 0.712 | 0.00857 | -0.111 | 83.111
-0.5 | 0.781 | 0.00871 | -0.112 | 89.663
0 | 0.856 | 0.01002 | -0.113 | 85.372
0.5 | 0.924 | 0.00903 | -0.114 | 102.371
1 | 0.993 | 0.0092 | -0.115 | 107.855
1.5 | 1.061 | 0.00936 | -0.116 | 113.321
2 | 1.129 | 0.00947 | -0.117 | 119.201
2.5 | 1.196 | 0.00934 | -0.118 | 128.107
3 | 1.263 | 0.00984 | -0.119 | 128.33
3.5 | 1.33 | 0.01015 | -0.12 | 130.979
4 | 1.396 | 0.01016 | -0.122 | 137.354
4.5 | 1.459 | 0.00999 | -0.123 | 146.11
5 | 1.522 | 0.01484 | -0.124 | 102.571
5.5 | 1.583 | 0.01565 | -0.124 | 101.097
6 | 1.638 | 0.01336 | -0.125 | 122.58
6.5 | 1.688 | 0.01401 | -0.126 | 120.515
7 | 1.695 | 0.0206 | -0.125 | 82.308
7.5 | 1.726 | 0.02211 | -0.125 | 78.039
8 | 1.744 | 0.02396 | -0.125 | 72.81
8.5 | 1.75 | 0.02596 | -0.126 | 67.432
9 | 1.731 | 0.0291 | -0.125 | 59.5
9.5 | 1.651 | 0.03243 | -0.125 | 50.898
10 | 1.022 | 0.05072 | -0.119 | 20.154
10.5 | 1.057 | 0.04878 | -0.12 | 21.665
11 | 1.075 | 0.05614 | -0.119 | 19.152
11.5 | 1.088 | 0.06566 | -0.116 | 16.571
12 | 1.117 | 0.06534 | -0.117 | 17.096
12.5 | 1.127 | 0.07761 | -0.113 | 14.52
13 | 1.128 | 0.09603 | -0.107 | 11.748
13.5 | 1.213 | 0.0662 | -0.12 | 18.319

## 104. Re 8M Mach 0.50 (2)
BIGFOIL.COM POLAR EXPORT
daytonwrightt1
Dayton-Wright T-1 |  |  |  | Cl Max: | 1.723 | at alpha= | 11 | deg
XFOIL ncrit=9 |  |  |  | L/D Max: | 158.673 | at alpha= | 4.5 | deg
Re: | 8000000 |  |  | Cd Min: | 0.15145 | at alpha= | 16 | deg
Mach: | 0.5 |  |  | Cl=0 at alpha= | -5.9709 | deg
|  |  |  | @ Cl=0.1, Cd= | 0.0065436
|  |  |  | @ Cl=0.4, Cd= | 0.0064505
|  |  |  | @ Cl=0.6, Cd= | 0.0068451
alpha (deg) | Cl | Cd | Cm | Cl/Cd
-15.5 | -0.348 | 0.13085 | -0.0629 | -2.6595
-15 | -0.3338 | 0.12415 | -0.0658 | -2.6887
-14.5 | -0.3312 | 0.1155 | -0.0699 | -2.8675
-14 | -0.3627 | 0.10196 | -0.0772 | -3.5573
-13.5 | -0.3719 | 0.0924 | -0.0825 | -4.0249
-13 | -0.3943 | 0.08155 | -0.0892 | -4.8351
-12.5 | -0.4213 | 0.0707 | -0.0966 | -5.959
-12 | -0.4495 | 0.06016 | -0.1048 | -7.4717
-11.5 | -0.4797 | 0.04941 | -0.1155 | -9.7086
-11 | -0.5089 | 0.03768 | -0.1284 | -13.5058
-10.5 | -0.5345 | 0.02305 | -0.1372 | -23.1887
-10 | -0.5308 | 0.01478 | -0.1353 | -35.9134
-9.5 | -0.4862 | 0.01108 | -0.1308 | -43.8809
-9 | -0.4226 | 0.0093 | -0.127 | -45.4409
-8.5 | -0.3531 | 0.00828 | -0.1239 | -42.6449
-8 | -0.2823 | 0.00764 | -0.1213 | -36.9503
-7.5 | -0.2124 | 0.00728 | -0.119 | -29.1758
-7 | -0.1426 | 0.00705 | -0.117 | -20.227
-6.5 | -0.074 | 0.00691 | -0.1151 | -10.7091
-6 | -0.004 | 0.00675 | -0.1139 | -0.59259
-5.5 | 0.0646 | 0.00659 | -0.1126 | 9.8027
-5 | 0.1333 | 0.0065 | -0.1116 | 20.5077
-4.5 | 0.2015 | 0.00645 | -0.1108 | 31.2403
-4 | 0.268 | 0.00644 | -0.1097 | 41.6149
-3 | 0.3956 | 0.00644 | -0.1072 | 61.4286
-2.5 | 0.4585 | 0.00659 | -0.1058 | 69.5751
-2 | 0.521 | 0.00671 | -0.1045 | 77.6453
-1.5 | 0.584 | 0.00682 | -0.1033 | 85.6305
-1 | 0.6477 | 0.00692 | -0.1021 | 93.5983
-0.5 | 0.711 | 0.00702 | -0.101 | 101.2821
0 | 0.7746 | 0.00717 | -0.0998 | 108.0335
0.5 | 0.8383 | 0.00735 | -0.0985 | 114.0544
1 | 0.9012 | 0.00755 | -0.0971 | 119.3642
1.5 | 0.9647 | 0.00772 | -0.0956 | 124.9611
2 | 1.0273 | 0.00794 | -0.0938 | 129.3829
2.5 | 1.0889 | 0.00811 | -0.0917 | 134.2663
3 | 1.1449 | 0.00833 | -0.0883 | 137.443
3.5 | 1.2054 | 0.00791 | -0.0863 | 152.3894
4 | 1.2635 | 0.00797 | -0.0828 | 158.532
4.5 | 1.3392 | 0.00844 | -0.083 | 158.673
5 | 1.3943 | 0.00891 | -0.0788 | 156.4871
5.5 | 1.4476 | 0.00957 | -0.0745 | 151.2644
6 | 1.4593 | 0.01187 | -0.0648 | 122.9402
6.5 | 1.5003 | 0.01331 | -0.0592 | 112.7198
7 | 1.5458 | 0.01469 | -0.0543 | 105.228
7.5 | 1.5566 | 0.01783 | -0.0463 | 87.3023
8 | 1.5785 | 0.02074 | -0.04 | 76.109
8.5 | 1.6155 | 0.02308 | -0.0353 | 69.9957
9 | 1.6478 | 0.02588 | -0.0305 | 63.6708
9.5 | 1.6788 | 0.02899 | -0.0261 | 57.9096
10 | 1.7023 | 0.03281 | -0.0217 | 51.8836
10.5 | 1.7154 | 0.03766 | -0.0177 | 45.5497
11 | 1.723 | 0.04318 | -0.0143 | 39.9027
11.5 | 1.7163 | 0.05015 | -0.0116 | 34.2233
12 | 1.6953 | 0.05855 | -0.0101 | 28.9547
12.5 | 1.6614 | 0.06842 | -0.0099 | 24.2824
13 | 1.6186 | 0.07954 | -0.0111 | 20.3495
13.5 | 1.5719 | 0.0914 | -0.0136 | 17.198
14 | 1.5259 | 0.10361 | -0.017 | 14.7273
14.5 | 1.4845 | 0.11588 | -0.0214 | 12.8107
15 | 1.449 | 0.12796 | -0.0265 | 11.3239
15.5 | 1.4213 | 0.13974 | -0.032 | 10.171
16 | 1.3974 | 0.15145 | -0.0381 | 9.2268

## 105. Re 10M Mach 0.00 (1)
BIGFOIL.COM POLAR EXPORT
daytonwrightt1
Dayton-Wright T-1 |  |  |  | Cl Max: | 1.886 | at alpha= | 12.5 | deg
JavaFoil+Calcfoil stall+Eppler ext transition |  |  |  | L/D Max: | 152.847 | at alpha= | 5 | deg
Re: | 10000000 |  |  | Cd Min: | 0.00733 | at alpha= | -5.5 | deg
Mach: | 0 |  |  | Cl=0 at alpha= | -6.1441 | deg
|  |  |  | @ Cl=0.1, Cd= | 0.0073453
|  |  |  | @ Cl=0.4, Cd= | 0.0082055
|  |  |  | @ Cl=0.6, Cd= | 0.0083743
alpha (deg) | Cl | Cd | Cm | Cl/Cd
-20 | -0.893 | 0.10915 | -0.043 | -8.184
-19.5 | -0.882 | 0.11029 | -0.043 | -7.999
-19 | -0.876 | 0.10365 | -0.044 | -8.449
-18.5 | -0.868 | 0.09618 | -0.045 | -9.023
-18 | -0.858 | 0.08901 | -0.047 | -9.643
-17.5 | -0.846 | 0.08353 | -0.048 | -10.124
-17 | -0.836 | 0.07341 | -0.05 | -11.381
-16.5 | -0.821 | 0.06656 | -0.052 | -12.332
-16 | -0.805 | 0.05926 | -0.054 | -13.578
-15.5 | -0.786 | 0.05224 | -0.056 | -15.052
-15 | -0.767 | 0.04466 | -0.058 | -17.183
-14.5 | -0.804 | 0.01576 | -0.067 | -51.014
-14 | -0.782 | 0.01282 | -0.069 | -61.026
-13.5 | -0.754 | 0.01143 | -0.071 | -65.925
-13 | -0.717 | 0.00999 | -0.072 | -71.856
-12.5 | -0.675 | 0.0098 | -0.073 | -68.899
-12 | -0.631 | 0.00913 | -0.075 | -69.178
-11.5 | -0.585 | 0.00869 | -0.076 | -67.349
-11 | -0.537 | 0.0085 | -0.077 | -63.173
-10.5 | -0.487 | 0.00822 | -0.078 | -59.239
-10 | -0.436 | 0.00802 | -0.079 | -54.317
-9.5 | -0.383 | 0.00793 | -0.08 | -48.228
-9 | -0.328 | 0.00818 | -0.081 | -40.16
-8.5 | -0.273 | 0.00805 | -0.082 | -33.893
-8 | -0.216 | 0.00775 | -0.083 | -27.918
-7.5 | -0.159 | 0.00762 | -0.084 | -20.873
-7 | -0.101 | 0.00748 | -0.085 | -13.47
-6.5 | -0.042 | 0.00745 | -0.086 | -5.642
-6 | 0.017 | 0.00737 | -0.087 | 2.345
-5.5 | 0.077 | 0.00733 | -0.088 | 10.509
-5 | 0.137 | 0.00737 | -0.089 | 18.589
-4.5 | 0.197 | 0.00786 | -0.09 | 25.109
-4 | 0.258 | 0.00839 | -0.09 | 30.727
-3.5 | 0.318 | 0.00853 | -0.091 | 37.322
-3 | 0.379 | 0.00795 | -0.092 | 47.617
-2.5 | 0.439 | 0.00868 | -0.093 | 50.536
-2 | 0.499 | 0.00848 | -0.094 | 58.822
-1.5 | 0.559 | 0.00888 | -0.095 | 62.907
-1 | 0.619 | 0.00814 | -0.096 | 75.963
-0.5 | 0.678 | 0.00831 | -0.097 | 81.68
0 | 0.743 | 0.00901 | -0.098 | 82.449
0.5 | 0.803 | 0.00845 | -0.099 | 95.043
1 | 0.863 | 0.00861 | -0.1 | 100.195
1.5 | 0.922 | 0.00841 | -0.101 | 109.721
2 | 0.982 | 0.00864 | -0.102 | 113.573
2.5 | 1.041 | 0.00879 | -0.103 | 118.477
3 | 1.1 | 0.00891 | -0.104 | 123.527
3.5 | 1.159 | 0.00894 | -0.105 | 129.745
4 | 1.218 | 0.00916 | -0.105 | 132.931
4.5 | 1.276 | 0.00864 | -0.106 | 147.648
5 | 1.333 | 0.00872 | -0.107 | 152.847
5.5 | 1.39 | 0.01023 | -0.108 | 135.914
6 | 1.445 | 0.01229 | -0.109 | 117.576
6.5 | 1.499 | 0.01276 | -0.11 | 117.491
7 | 1.552 | 0.01159 | -0.111 | 133.899
7.5 | 1.603 | 0.01478 | -0.111 | 108.442
8 | 1.653 | 0.01333 | -0.112 | 124.038
8.5 | 1.702 | 0.01389 | -0.113 | 122.539
9 | 1.749 | 0.01427 | -0.114 | 122.566
9.5 | 1.792 | 0.01716 | -0.114 | 104.426
10 | 1.827 | 0.01551 | -0.115 | 117.744
10.5 | 1.858 | 0.01591 | -0.116 | 116.783
11 | 1.856 | 0.0195 | -0.115 | 95.182
11.5 | 1.868 | 0.0204 | -0.115 | 91.57
12 | 1.879 | 0.0218 | -0.115 | 86.184
12.5 | 1.886 | 0.02304 | -0.115 | 81.83
13 | 1.885 | 0.02483 | -0.115 | 75.903
13.5 | 1.882 | 0.02637 | -0.116 | 71.352
14 | 1.874 | 0.02784 | -0.116 | 67.319
14.5 | 1.861 | 0.02971 | -0.116 | 62.628
15 | 1.842 | 0.0319 | -0.116 | 57.74
15.5 | 1.817 | 0.03483 | -0.116 | 52.158
16 | 1.788 | 0.03793 | -0.116 | 47.13
16.5 | 1.76 | 0.03956 | -0.116 | 44.501
17 | 1.725 | 0.04349 | -0.116 | 39.663
17.5 | 1.684 | 0.04747 | -0.115 | 35.485

## 106. Re 10M Mach 0.00 (2)
BIGFOIL.COM POLAR EXPORT
daytonwrightt1
Dayton-Wright T-1 |  |  |  | Cl Max: | 1.9276 | at alpha= | 18 | deg
XFOIL ncrit=9 |  |  |  | L/D Max: | 173.083 | at alpha= | 4.5 | deg
Re: | 10000000 |  |  | Cd Min: | 0.08355 | at alpha= | 20 | deg
Mach: | 0 |  |  | Cl=0 at alpha= | -6.0414 | deg
|  |  |  | @ Cl=0.1, Cd= | 0.0059931
|  |  |  | @ Cl=0.4, Cd= | 0.0059737
|  |  |  | @ Cl=0.6, Cd= | 0.006198
alpha (deg) | Cl | Cd | Cm | Cl/Cd
-20 | -1.5046 | 0.01562 | -0.0999 | -96.3252
-19.5 | -1.4609 | 0.01481 | -0.0985 | -98.6428
-19 | -1.4147 | 0.01412 | -0.0974 | -100.1912
-18.5 | -1.3661 | 0.01349 | -0.0967 | -101.2676
-18 | -1.3163 | 0.01294 | -0.0961 | -101.7233
-17.5 | -1.2658 | 0.01242 | -0.0956 | -101.9163
-17 | -1.2139 | 0.01193 | -0.0952 | -101.7519
-16.5 | -1.1616 | 0.01149 | -0.0949 | -101.0966
-16 | -1.1094 | 0.011 | -0.0945 | -100.8545
-15.5 | -1.0574 | 0.01042 | -0.0941 | -101.4779
-15 | -1.0042 | 0.00993 | -0.0939 | -101.1279
-14.5 | -0.9503 | 0.00951 | -0.0937 | -99.9264
-14 | -0.8955 | 0.00912 | -0.0936 | -98.1908
-13.5 | -0.8404 | 0.00878 | -0.0936 | -95.7175
-13 | -0.7847 | 0.00846 | -0.0936 | -92.7541
-12.5 | -0.7288 | 0.00816 | -0.0936 | -89.3137
-12 | -0.6726 | 0.00788 | -0.0937 | -85.3553
-11.5 | -0.6161 | 0.00762 | -0.0938 | -80.853
-11 | -0.5595 | 0.00739 | -0.0939 | -75.7104
-10.5 | -0.5027 | 0.00712 | -0.0941 | -70.6039
-10 | -0.4462 | 0.00684 | -0.0941 | -65.2339
-9.5 | -0.3893 | 0.00661 | -0.0942 | -58.8956
-9 | -0.3324 | 0.00642 | -0.0943 | -51.7757
-8.5 | -0.276 | 0.00631 | -0.0943 | -43.7401
-8 | -0.22 | 0.00625 | -0.0942 | -35.2
-7.5 | -0.1643 | 0.00623 | -0.0941 | -26.3724
-7 | -0.1085 | 0.00623 | -0.0939 | -17.4157
-6.5 | -0.0521 | 0.00616 | -0.0939 | -8.4578
-6 | 0.0047 | 0.00608 | -0.094 | 0.77303
-5.5 | 0.0618 | 0.00602 | -0.094 | 10.2658
-5 | 0.1186 | 0.00598 | -0.0941 | 19.8328
-4.5 | 0.1747 | 0.00597 | -0.094 | 29.263
-4 | 0.2301 | 0.00588 | -0.0938 | 39.1327
-3.5 | 0.2856 | 0.00585 | -0.0936 | 48.8205
-3 | 0.3411 | 0.00591 | -0.0934 | 57.7157
-2.5 | 0.3966 | 0.00597 | -0.0932 | 66.4322
-2 | 0.4514 | 0.00603 | -0.0929 | 74.859
-1.5 | 0.5063 | 0.00608 | -0.0926 | 83.273
-1 | 0.5614 | 0.00617 | -0.0924 | 90.9887
-0.5 | 0.6165 | 0.00621 | -0.0922 | 99.2754
0 | 0.6719 | 0.00632 | -0.092 | 106.3133
0.5 | 0.727 | 0.00644 | -0.0918 | 112.8882
1 | 0.7821 | 0.00658 | -0.0916 | 118.8602
1.5 | 0.837 | 0.0067 | -0.0914 | 124.9254
2 | 0.8925 | 0.0068 | -0.0913 | 131.25
2.5 | 0.9471 | 0.00695 | -0.0911 | 136.2734
3 | 1.0022 | 0.00702 | -0.0909 | 142.7635
3.5 | 1.0508 | 0.00641 | -0.0898 | 163.9314
4 | 1.1018 | 0.0065 | -0.0888 | 169.5077
4.5 | 1.151 | 0.00665 | -0.0873 | 173.0827
5.5 | 1.2654 | 0.00741 | -0.0884 | 170.7692
6 | 1.3138 | 0.0085 | -0.0877 | 154.5647
6.5 | 1.3634 | 0.00912 | -0.0868 | 149.4956
7 | 1.4005 | 0.00958 | -0.0832 | 146.19
7.5 | 1.4357 | 0.01027 | -0.0793 | 139.7955
8 | 1.4591 | 0.01146 | -0.0735 | 127.3211
8.5 | 1.4951 | 0.01223 | -0.0702 | 122.2486
9 | 1.5336 | 0.0129 | -0.0675 | 118.8837
9.5 | 1.571 | 0.01364 | -0.0648 | 115.176
10 | 1.6083 | 0.01439 | -0.0622 | 111.7651
10.5 | 1.6442 | 0.01524 | -0.0595 | 107.8871
11 | 1.6775 | 0.01625 | -0.0566 | 103.2308
11.5 | 1.711 | 0.01728 | -0.0539 | 99.0162
12 | 1.7426 | 0.01845 | -0.0512 | 94.4499
12.5 | 1.7713 | 0.01982 | -0.0483 | 89.3693
13 | 1.7972 | 0.02143 | -0.0453 | 83.8637
13.5 | 1.8214 | 0.02322 | -0.0423 | 78.441
14 | 1.8449 | 0.02511 | -0.0396 | 73.4727
14.5 | 1.8667 | 0.02725 | -0.037 | 68.5028
15 | 1.8853 | 0.02971 | -0.0345 | 63.4567
15.5 | 1.9002 | 0.03266 | -0.032 | 58.1813
16 | 1.9127 | 0.03594 | -0.0298 | 53.2193
16.5 | 1.9201 | 0.03991 | -0.0279 | 48.1107
17 | 1.9237 | 0.04447 | -0.0262 | 43.2584
17.5 | 1.9274 | 0.04916 | -0.0251 | 39.2067
18 | 1.9276 | 0.05444 | -0.0243 | 35.4078
18.5 | 1.9219 | 0.06053 | -0.0239 | 31.7512
19 | 1.9112 | 0.0674 | -0.0239 | 28.3561
19.5 | 1.8957 | 0.07503 | -0.0245 | 25.2659
20 | 1.8745 | 0.08355 | -0.0256 | 22.4357

## 107. Re 10M Mach 0.10 (1)
BIGFOIL.COM POLAR EXPORT
daytonwrightt1
Dayton-Wright T-1 |  |  |  | Cl Max: | 1.88 | at alpha= | 12.5 | deg
JavaFoil+Calcfoil stall+Eppler ext transition |  |  |  | L/D Max: | 148.004 | at alpha= | 4.5 | deg
Re: | 10000000 |  |  | Cd Min: | 0.0074 | at alpha= | -5.5 | deg
Mach: | 0.1 |  |  | Cl=0 at alpha= | -6.1441 | deg
|  |  |  | @ Cl=0.1, Cd= | 0.0074189
|  |  |  | @ Cl=0.4, Cd= | 0.0081875
|  |  |  | @ Cl=0.6, Cd= | 0.008316
alpha (deg) | Cl | Cd | Cm | Cl/Cd
-20 | -0.868 | 0.11252 | -0.043 | -7.71
-19.5 | -0.859 | 0.11433 | -0.042 | -7.509
-19 | -0.854 | 0.10712 | -0.044 | -7.977
-18.5 | -0.849 | 0.09937 | -0.045 | -8.542
-18 | -0.841 | 0.09282 | -0.046 | -9.061
-17.5 | -0.834 | 0.083 | -0.048 | -10.05
-17 | -0.823 | 0.07614 | -0.05 | -10.803
-16.5 | -0.81 | 0.06897 | -0.052 | -11.738
-16 | -0.793 | 0.06245 | -0.053 | -12.706
-15.5 | -0.777 | 0.05516 | -0.055 | -14.082
-15 | -0.76 | 0.04672 | -0.057 | -16.27
-14.5 | -0.745 | 0.03716 | -0.06 | -20.042
-14 | -0.776 | 0.01361 | -0.069 | -56.997
-13.5 | -0.749 | 0.01182 | -0.071 | -63.358
-13 | -0.717 | 0.0101 | -0.073 | -70.972
-12.5 | -0.675 | 0.00991 | -0.074 | -68.11
-12 | -0.632 | 0.00914 | -0.075 | -69.108
-11.5 | -0.586 | 0.00883 | -0.076 | -66.365
-11 | -0.538 | 0.00853 | -0.077 | -63.098
-10.5 | -0.488 | 0.00825 | -0.078 | -59.163
-10 | -0.437 | 0.0081 | -0.079 | -53.934
-9.5 | -0.384 | 0.00787 | -0.08 | -48.787
-9 | -0.33 | 0.00823 | -0.081 | -40.033
-8.5 | -0.274 | 0.0081 | -0.082 | -33.831
-8 | -0.217 | 0.00769 | -0.083 | -28.258
-7.5 | -0.16 | 0.00758 | -0.084 | -21.061
-7 | -0.101 | 0.00756 | -0.085 | -13.387
-6.5 | -0.042 | 0.00749 | -0.086 | -5.637
-6 | 0.017 | 0.00744 | -0.087 | 2.334
-5.5 | 0.077 | 0.0074 | -0.088 | 10.458
-5 | 0.138 | 0.00745 | -0.089 | 18.497
-4.5 | 0.198 | 0.0079 | -0.09 | 25.086
-4 | 0.259 | 0.0084 | -0.091 | 30.819
-3.5 | 0.32 | 0.00854 | -0.092 | 37.456
-3 | 0.381 | 0.00795 | -0.093 | 47.859
-2.5 | 0.441 | 0.0087 | -0.094 | 50.674
-2 | 0.501 | 0.00768 | -0.095 | 65.299
-1.5 | 0.562 | 0.00862 | -0.096 | 65.2
-1 | 0.622 | 0.00814 | -0.097 | 76.374
-0.5 | 0.682 | 0.00823 | -0.098 | 82.836
0 | 0.746 | 0.00904 | -0.099 | 82.568
0.5 | 0.807 | 0.00842 | -0.1 | 95.855
1 | 0.867 | 0.00854 | -0.1 | 101.512
1.5 | 0.927 | 0.00842 | -0.101 | 110.131
2 | 0.987 | 0.00874 | -0.102 | 112.907
2.5 | 1.046 | 0.00883 | -0.103 | 118.484
3 | 1.106 | 0.00885 | -0.104 | 124.97
3.5 | 1.165 | 0.00888 | -0.105 | 131.204
4 | 1.224 | 0.00926 | -0.106 | 132.174
4.5 | 1.282 | 0.00866 | -0.107 | 148.004
5 | 1.34 | 0.01154 | -0.108 | 116.11
5.5 | 1.397 | 0.0102 | -0.109 | 136.944
6 | 1.452 | 0.01239 | -0.109 | 117.238
6.5 | 1.506 | 0.01286 | -0.11 | 117.146
7 | 1.559 | 0.01164 | -0.111 | 133.849
7.5 | 1.61 | 0.01495 | -0.112 | 107.715
8 | 1.66 | 0.01542 | -0.113 | 107.679
8.5 | 1.708 | 0.01403 | -0.113 | 121.767
9 | 1.755 | 0.01674 | -0.114 | 104.858
9.5 | 1.798 | 0.01736 | -0.115 | 103.571
10 | 1.832 | 0.01571 | -0.116 | 116.607
10.5 | 1.862 | 0.01619 | -0.116 | 114.989
11 | 1.852 | 0.01991 | -0.115 | 93.01
11.5 | 1.866 | 0.0208 | -0.115 | 89.71
12 | 1.876 | 0.02224 | -0.115 | 84.353
12.5 | 1.88 | 0.02356 | -0.116 | 79.8
13 | 1.877 | 0.02525 | -0.116 | 74.358
13.5 | 1.871 | 0.02678 | -0.116 | 69.87
14 | 1.859 | 0.02875 | -0.116 | 64.658
14.5 | 1.84 | 0.03097 | -0.116 | 59.409
15 | 1.817 | 0.033 | -0.116 | 55.059
15.5 | 1.787 | 0.03624 | -0.116 | 49.323
16 | 1.756 | 0.03859 | -0.116 | 45.504
16.5 | 1.72 | 0.0418 | -0.116 | 41.136
17 | 1.67 | 0.04837 | -0.115 | 34.528
17.5 | 1.624 | 0.05349 | -0.114 | 30.358

## 108. Re 10M Mach 0.10 (2)
BIGFOIL.COM POLAR EXPORT
daytonwrightt1
Dayton-Wright T-1 |  |  |  | Cl Max: | 1.9177 | at alpha= | 17.5 | deg
XFOIL ncrit=9 |  |  |  | L/D Max: | 173.049 | at alpha= | 4.5 | deg
Re: | 10000000 |  |  | Cd Min: | 0.09061 | at alpha= | 20 | deg
Mach: | 0.1 |  |  | Cl=0 at alpha= | -6.0393 | deg
|  |  |  | @ Cl=0.1, Cd= | 0.00601
|  |  |  | @ Cl=0.4, Cd= | 0.0059814
|  |  |  | @ Cl=0.6, Cd= | 0.0062157
alpha (deg) | Cl | Cd | Cm | Cl/Cd
-20 | -1.5187 | 0.01656 | -0.1048 | -91.7089
-19.5 | -1.4765 | 0.01559 | -0.1029 | -94.7081
-19 | -1.4305 | 0.01475 | -0.1015 | -96.9831
-18.5 | -1.3818 | 0.01402 | -0.1004 | -98.5592
-18 | -1.3317 | 0.01339 | -0.0995 | -99.4548
-17.5 | -1.2805 | 0.01281 | -0.0987 | -99.961
-17 | -1.2279 | 0.01227 | -0.0981 | -100.0733
-16.5 | -1.1748 | 0.01179 | -0.0976 | -99.6438
-16 | -1.1213 | 0.01133 | -0.0971 | -98.9673
-15.5 | -1.0684 | 0.01072 | -0.0965 | -99.6642
-15 | -1.0148 | 0.01016 | -0.096 | -99.8819
-14.5 | -0.9603 | 0.0097 | -0.0956 | -99
-14 | -0.9047 | 0.00928 | -0.0954 | -97.4892
-13.5 | -0.8489 | 0.00892 | -0.0952 | -95.1682
-13 | -0.7925 | 0.00858 | -0.0951 | -92.366
-12.5 | -0.736 | 0.00826 | -0.095 | -89.1041
-12 | -0.6791 | 0.00796 | -0.095 | -85.3141
-11.5 | -0.6219 | 0.00768 | -0.095 | -80.9766
-11 | -0.5647 | 0.00745 | -0.095 | -75.7987
-10.5 | -0.507 | 0.00721 | -0.0952 | -70.319
-10 | -0.4501 | 0.00689 | -0.0951 | -65.3266
-9.5 | -0.3928 | 0.00665 | -0.0951 | -59.0677
-9 | -0.3353 | 0.00645 | -0.0952 | -51.9845
-8.5 | -0.2783 | 0.00633 | -0.0951 | -43.9652
-8 | -0.222 | 0.00627 | -0.095 | -35.4067
-7.5 | -0.1658 | 0.00625 | -0.0948 | -26.528
-7 | -0.1095 | 0.00625 | -0.0946 | -17.52
-6.5 | -0.0528 | 0.00618 | -0.0945 | -8.5437
-6 | 0.0045 | 0.00609 | -0.0946 | 0.73892
-5.5 | 0.0619 | 0.00603 | -0.0946 | 10.2653
-5 | 0.1191 | 0.006 | -0.0946 | 19.85
-4.5 | 0.1756 | 0.00598 | -0.0945 | 29.3645
-4 | 0.2314 | 0.0059 | -0.0943 | 39.2203
-3.5 | 0.2872 | 0.00586 | -0.0941 | 49.0102
-3 | 0.3429 | 0.00592 | -0.0939 | 57.9223
-2.5 | 0.3987 | 0.00598 | -0.0936 | 66.6722
-2 | 0.4538 | 0.00604 | -0.0933 | 75.1325
-1.5 | 0.5089 | 0.00611 | -0.093 | 83.2897
-1 | 0.5644 | 0.00619 | -0.0928 | 91.1793
-0.5 | 0.6199 | 0.00623 | -0.0926 | 99.5024
0 | 0.6756 | 0.00634 | -0.0924 | 106.5615
0.5 | 0.731 | 0.00646 | -0.0922 | 113.1579
1 | 0.7864 | 0.0066 | -0.0919 | 119.1515
1.5 | 0.8415 | 0.00673 | -0.0917 | 125.0371
2 | 0.8975 | 0.00683 | -0.0916 | 131.4056
2.5 | 0.9524 | 0.00697 | -0.0913 | 136.6428
3 | 1.008 | 0.00705 | -0.0911 | 142.9787
3.5 | 1.0568 | 0.00645 | -0.0899 | 163.845
4 | 1.1083 | 0.00653 | -0.0889 | 169.7243
4.5 | 1.1577 | 0.00669 | -0.0873 | 173.0493
5.5 | 1.2729 | 0.00747 | -0.0884 | 170.4016
6 | 1.3212 | 0.00858 | -0.0875 | 153.986
6.5 | 1.3688 | 0.00918 | -0.0861 | 149.1068
7 | 1.4065 | 0.00965 | -0.0824 | 145.7513
7.5 | 1.4394 | 0.01039 | -0.078 | 138.5371
8.5 | 1.5001 | 0.01241 | -0.0689 | 120.8783
9 | 1.5388 | 0.0131 | -0.0662 | 117.4656
9.5 | 1.5765 | 0.01388 | -0.0634 | 113.5807
10 | 1.6141 | 0.01466 | -0.0607 | 110.1023
10.5 | 1.6493 | 0.01559 | -0.0579 | 105.7922
11 | 1.6826 | 0.01666 | -0.0549 | 100.9964
11.5 | 1.7158 | 0.01775 | -0.0521 | 96.6648
12 | 1.7469 | 0.01903 | -0.0492 | 91.7972
12.5 | 1.7749 | 0.02052 | -0.0462 | 86.4961
13 | 1.8006 | 0.02224 | -0.0431 | 80.9622
13.5 | 1.8252 | 0.02408 | -0.0402 | 75.7973
14 | 1.8476 | 0.02617 | -0.0374 | 70.5999
14.5 | 1.8677 | 0.02856 | -0.0347 | 65.3957
15 | 1.8855 | 0.03125 | -0.0322 | 60.336
15.5 | 1.8984 | 0.03454 | -0.0298 | 54.9624
16 | 1.9087 | 0.03819 | -0.0276 | 49.9791
16.5 | 1.9141 | 0.04256 | -0.0258 | 44.9742
17 | 1.9168 | 0.04739 | -0.0243 | 40.4474
17.5 | 1.9177 | 0.05263 | -0.0234 | 36.4374
18 | 1.914 | 0.05853 | -0.0228 | 32.7012
18.5 | 1.9046 | 0.06525 | -0.0227 | 29.1893
19 | 1.8897 | 0.07285 | -0.0231 | 25.9396
19.5 | 1.8689 | 0.08129 | -0.024 | 22.9905
20 | 1.8436 | 0.09061 | -0.0257 | 20.3465

## 109. Re 10M Mach 0.25 (1)
BIGFOIL.COM POLAR EXPORT
daytonwrightt1
Dayton-Wright T-1 |  |  |  | Cl Max: | 1.848 | at alpha= | 11.5 | deg
JavaFoil+Calcfoil stall+Eppler ext transition |  |  |  | L/D Max: | 148.089 | at alpha= | 4.5 | deg
Re: | 10000000 |  |  | Cd Min: | 0.00735 | at alpha= | -5.5 | deg
Mach: | 0.25 |  |  | Cl=0 at alpha= | -6.1475 | deg
|  |  |  | @ Cl=0.1, Cd= | 0.0073839
|  |  |  | @ Cl=0.4, Cd= | 0.0081077
|  |  |  | @ Cl=0.6, Cd= | 0.0085505
alpha (deg) | Cl | Cd | Cm | Cl/Cd
-20 | -0.644 | 0.14032 | -0.039 | -4.593
-19.5 | -0.663 | 0.13437 | -0.039 | -4.935
-19 | -0.678 | 0.13081 | -0.04 | -5.183
-18.5 | -0.692 | 0.12189 | -0.041 | -5.676
-18 | -0.702 | 0.11358 | -0.043 | -6.185
-17.5 | -0.712 | 0.10205 | -0.045 | -6.979
-17 | -0.717 | 0.09396 | -0.047 | -7.629
-16.5 | -0.718 | 0.08639 | -0.049 | -8.307
-16 | -0.715 | 0.07927 | -0.051 | -9.015
-15.5 | -0.709 | 0.071 | -0.053 | -9.986
-15 | -0.703 | 0.06082 | -0.055 | -11.554
-14.5 | -0.689 | 0.0545 | -0.057 | -12.646
-14 | -0.675 | 0.0467 | -0.06 | -14.45
-13.5 | -0.656 | 0.04035 | -0.062 | -16.247
-13 | -0.685 | 0.01469 | -0.072 | -46.657
-12.5 | -0.657 | 0.01294 | -0.074 | -50.792
-12 | -0.63 | 0.00962 | -0.077 | -65.473
-11.5 | -0.587 | 0.00917 | -0.078 | -64.03
-11 | -0.542 | 0.0089 | -0.079 | -60.861
-10.5 | -0.493 | 0.00864 | -0.08 | -57.108
-10 | -0.443 | 0.0083 | -0.081 | -53.382
-9.5 | -0.39 | 0.0081 | -0.082 | -48.181
-9 | -0.336 | 0.00842 | -0.083 | -39.888
-8.5 | -0.28 | 0.00819 | -0.084 | -34.151
-8 | -0.222 | 0.00777 | -0.085 | -28.572
-7.5 | -0.163 | 0.00767 | -0.086 | -21.301
-7 | -0.104 | 0.00762 | -0.087 | -13.606
-6.5 | -0.043 | 0.00747 | -0.088 | -5.791
-6 | 0.018 | 0.00745 | -0.089 | 2.392
-5.5 | 0.079 | 0.00735 | -0.09 | 10.801
-5 | 0.141 | 0.00745 | -0.091 | 18.974
-4.5 | 0.204 | 0.00808 | -0.092 | 25.217
-4 | 0.266 | 0.00847 | -0.093 | 31.405
-3.5 | 0.328 | 0.00862 | -0.094 | 38.102
-3 | 0.391 | 0.00798 | -0.095 | 48.977
-2.5 | 0.453 | 0.00886 | -0.096 | 51.129
-2 | 0.515 | 0.00861 | -0.097 | 59.847
-1.5 | 0.577 | 0.00871 | -0.098 | 66.276
-1 | 0.639 | 0.00828 | -0.099 | 77.168
-0.5 | 0.7 | 0.00835 | -0.1 | 83.882
0 | 0.767 | 0.00911 | -0.101 | 84.149
0.5 | 0.829 | 0.00855 | -0.102 | 96.948
1 | 0.89 | 0.00867 | -0.103 | 102.665
1.5 | 0.952 | 0.00855 | -0.104 | 111.311
2 | 1.013 | 0.00859 | -0.105 | 117.995
2.5 | 1.074 | 0.00889 | -0.106 | 120.855
3 | 1.135 | 0.00901 | -0.107 | 125.95
3.5 | 1.196 | 0.00909 | -0.108 | 131.521
4 | 1.256 | 0.00928 | -0.109 | 135.397
4.5 | 1.316 | 0.00888 | -0.11 | 148.089
5 | 1.374 | 0.01199 | -0.111 | 114.635
5.5 | 1.433 | 0.01242 | -0.111 | 115.316
6 | 1.489 | 0.0129 | -0.112 | 115.414
6.5 | 1.543 | 0.01172 | -0.113 | 131.62
7 | 1.596 | 0.01223 | -0.114 | 130.444
7.5 | 1.647 | 0.01371 | -0.115 | 120.13
8 | 1.696 | 0.01638 | -0.116 | 103.552
8.5 | 1.743 | 0.01492 | -0.116 | 116.876
9 | 1.788 | 0.01791 | -0.117 | 99.855
9.5 | 1.827 | 0.01857 | -0.118 | 98.384
10 | 1.825 | 0.01976 | -0.117 | 92.343
10.5 | 1.838 | 0.02067 | -0.117 | 88.906
11 | 1.847 | 0.02192 | -0.117 | 84.261
11.5 | 1.848 | 0.02324 | -0.118 | 79.537
12 | 1.84 | 0.02507 | -0.118 | 73.407
12.5 | 1.823 | 0.02742 | -0.118 | 66.478
13 | 1.799 | 0.02935 | -0.118 | 61.285
13.5 | 1.764 | 0.03227 | -0.118 | 54.651
14 | 1.72 | 0.0349 | -0.118 | 49.294
14.5 | 1.668 | 0.03819 | -0.117 | 43.669
15 | 1.608 | 0.04152 | -0.117 | 38.725
15.5 | 1.534 | 0.04747 | -0.116 | 32.31
16 | 1.455 | 0.05356 | -0.115 | 27.166
16.5 | 1.366 | 0.06247 | -0.114 | 21.859

## 110. Re 10M Mach 0.25 (2)
BIGFOIL.COM POLAR EXPORT
daytonwrightt1
Dayton-Wright T-1 |  |  |  | Cl Max: | 1.8724 | at alpha= | 15.5 | deg
XFOIL ncrit=9 |  |  |  | L/D Max: | 175.251 | at alpha= | 5 | deg
Re: | 10000000 |  |  | Cd Min: | 0.12832 | at alpha= | 20 | deg
Mach: | 0.25 |  |  | Cl=0 at alpha= | -6.0261 | deg
|  |  |  | @ Cl=0.1, Cd= | 0.0060711
|  |  |  | @ Cl=0.4, Cd= | 0.006064
|  |  |  | @ Cl=0.6, Cd= | 0.0062898
alpha (deg) | Cl | Cd | Cm | Cl/Cd
-20 | -1.5178 | 0.02763 | -0.1349 | -54.933
-19.5 | -1.5045 | 0.0238 | -0.1333 | -63.2143
-19 | -1.4802 | 0.02153 | -0.1288 | -68.7506
-18.5 | -1.4493 | 0.01924 | -0.1248 | -75.3274
-18 | -1.4054 | 0.01759 | -0.1217 | -79.8977
-17.5 | -1.3543 | 0.01635 | -0.1191 | -82.8318
-17 | -1.3002 | 0.01532 | -0.1168 | -84.8695
-16.5 | -1.2453 | 0.01434 | -0.1146 | -86.841
-16 | -1.1885 | 0.01349 | -0.1127 | -88.1023
-15.5 | -1.1306 | 0.01274 | -0.111 | -88.7441
-15 | -1.072 | 0.01207 | -0.1095 | -88.8152
-14.5 | -1.015 | 0.01123 | -0.1079 | -90.3829
-14 | -0.9571 | 0.01043 | -0.1064 | -91.7641
-13.5 | -0.8973 | 0.00987 | -0.1053 | -90.9119
-13 | -0.8371 | 0.00938 | -0.1043 | -89.2431
-12.5 | -0.7765 | 0.00893 | -0.1035 | -86.9541
-12 | -0.716 | 0.00853 | -0.1027 | -83.939
-11.5 | -0.655 | 0.00814 | -0.1021 | -80.4668
-11 | -0.5942 | 0.00783 | -0.1016 | -75.8876
-10.5 | -0.5331 | 0.00752 | -0.1012 | -70.891
-10 | -0.4722 | 0.00724 | -0.1008 | -65.221
-9.5 | -0.4121 | 0.00692 | -0.1004 | -59.552
-9 | -0.3517 | 0.00665 | -0.1 | -52.8872
-8.5 | -0.2918 | 0.00647 | -0.0997 | -45.1005
-8 | -0.2331 | 0.00639 | -0.0992 | -36.4789
-7.5 | -0.1742 | 0.00634 | -0.0988 | -27.4763
-7 | -0.1156 | 0.00632 | -0.0983 | -18.2911
-6.5 | -0.0563 | 0.00627 | -0.0981 | -8.9793
-6 | 0.0031 | 0.00616 | -0.0979 | 0.50325
-5.5 | 0.0626 | 0.00609 | -0.0978 | 10.2791
-5 | 0.1219 | 0.00606 | -0.0977 | 20.1155
-4.5 | 0.1806 | 0.00603 | -0.0975 | 29.9502
-4 | 0.2383 | 0.00602 | -0.0972 | 39.5847
-3.5 | 0.2957 | 0.00594 | -0.0968 | 49.7811
-3 | 0.3531 | 0.00599 | -0.0964 | 58.9482
-2.5 | 0.4101 | 0.00608 | -0.096 | 67.4507
-2 | 0.4668 | 0.00615 | -0.0956 | 75.9024
-1.5 | 0.524 | 0.00621 | -0.0952 | 84.38
-1 | 0.5813 | 0.00628 | -0.0949 | 92.5637
-0.5 | 0.6384 | 0.00631 | -0.0946 | 101.1727
0 | 0.6959 | 0.00643 | -0.0943 | 108.2271
0.5 | 0.7531 | 0.00656 | -0.0939 | 114.8018
1 | 0.8102 | 0.0067 | -0.0936 | 120.9254
1.5 | 0.867 | 0.00685 | -0.0931 | 126.5693
2 | 0.9244 | 0.00698 | -0.0928 | 132.4355
2.5 | 0.9815 | 0.00712 | -0.0924 | 137.8511
3 | 1.0391 | 0.00721 | -0.0921 | 144.1193
3.5 | 1.0898 | 0.00667 | -0.0907 | 163.3883
4 | 1.1437 | 0.00671 | -0.0895 | 170.4471
4.5 | 1.1943 | 0.0069 | -0.0875 | 173.087
5 | 1.2548 | 0.00716 | -0.0878 | 175.2514
5.5 | 1.3149 | 0.00776 | -0.0882 | 169.4459
6.5 | 1.3928 | 0.00956 | -0.0805 | 145.6904
7 | 1.4323 | 0.0101 | -0.0766 | 141.8119
7.5 | 1.4663 | 0.01106 | -0.0719 | 132.5769
8 | 1.4878 | 0.01267 | -0.0655 | 117.427
8.5 | 1.5274 | 0.01352 | -0.0623 | 112.9734
9 | 1.5667 | 0.01442 | -0.059 | 108.6477
9.5 | 1.6053 | 0.01539 | -0.0559 | 104.308
10 | 1.6418 | 0.01652 | -0.0526 | 99.3826
10.5 | 1.6756 | 0.01782 | -0.0491 | 94.0292
11 | 1.7095 | 0.01921 | -0.0458 | 88.9901
11.5 | 1.74 | 0.02084 | -0.0424 | 83.4933
12 | 1.7673 | 0.02278 | -0.0388 | 77.5812
12.5 | 1.7919 | 0.02497 | -0.0354 | 71.7621
13 | 1.8153 | 0.02742 | -0.0322 | 66.2035
13.5 | 1.8361 | 0.03018 | -0.0291 | 60.8383
14 | 1.8522 | 0.03352 | -0.0262 | 55.2566
14.5 | 1.8643 | 0.03738 | -0.0236 | 49.8743
15 | 1.8712 | 0.04193 | -0.0213 | 44.6268
15.5 | 1.8724 | 0.0473 | -0.0195 | 39.5856
16 | 1.8715 | 0.05307 | -0.0183 | 35.2647
16.5 | 1.8653 | 0.05965 | -0.0176 | 31.2707
17 | 1.8522 | 0.06711 | -0.0174 | 27.5995
17.5 | 1.8339 | 0.07541 | -0.0179 | 24.3191
18 | 1.8071 | 0.08491 | -0.0192 | 21.2825
18.5 | 1.776 | 0.09521 | -0.0213 | 18.6535
19 | 1.7431 | 0.10596 | -0.0241 | 16.4505
19.5 | 1.7095 | 0.11705 | -0.0278 | 14.6049
20 | 1.6766 | 0.12832 | -0.0322 | 13.0658

## 111. Re 10M Mach 0.50 (1)
BIGFOIL.COM POLAR EXPORT
daytonwrightt1
Dayton-Wright T-1 |  |  |  | Cl Max: | 1.753 | at alpha= | 8.5 | deg
JavaFoil+Calcfoil stall+Eppler ext transition |  |  |  | L/D Max: | 141.343 | at alpha= | 4 | deg
Re: | 10000000 |  |  | Cd Min: | 0.00744 | at alpha= | -6 | deg
Mach: | 0.5 |  |  | Cl=0 at alpha= | -6.1471 | deg
|  |  |  | @ Cl=0.1, Cd= | 0.0079556
|  |  |  | @ Cl=0.4, Cd= | 0.0080643
|  |  |  | @ Cl=0.6, Cd= | 0.0081322
alpha (deg) | Cl | Cd | Cm | Cl/Cd
-20 | -0.772 | 0.15176 | -0.042 | -5.084
-19.5 | -0.743 | 0.14658 | -0.042 | -5.069
-19 | -0.716 | 0.14226 | -0.042 | -5.032
-18.5 | -0.689 | 0.13685 | -0.043 | -5.031
-18 | -0.662 | 0.14326 | -0.044 | -4.62
-17.5 | -0.635 | 0.13237 | -0.045 | -4.799
-17 | -0.609 | 0.12121 | -0.046 | -5.022
-16.5 | -0.581 | 0.1161 | -0.047 | -5.005
-16 | -0.552 | 0.11133 | -0.046 | -4.962
-15.5 | -0.524 | 0.10766 | -0.046 | -4.869
-15 | -0.495 | 0.10911 | -0.044 | -4.533
-14.5 | -0.467 | 0.10495 | -0.044 | -4.446
-14 | -0.439 | 0.10098 | -0.045 | -4.346
-13.5 | -0.412 | 0.1003 | -0.046 | -4.103
-13 | -0.385 | 0.08759 | -0.049 | -4.401
-12.5 | -0.358 | 0.08154 | -0.05 | -4.387
-12 | -0.331 | 0.07356 | -0.053 | -4.499
-11.5 | -0.304 | 0.0667 | -0.055 | -4.561
-11 | -0.279 | 0.05782 | -0.06 | -4.825
-10.5 | -0.254 | 0.04812 | -0.066 | -5.287
-10 | -0.295 | 0.04923 | -0.064 | -5.99
-9.5 | -0.331 | 0.0267 | -0.078 | -12.409
-9 | -0.338 | 0.00866 | -0.093 | -39.082
-8.5 | -0.292 | 0.00811 | -0.094 | -35.962
-8 | -0.237 | 0.00817 | -0.095 | -28.966
-7.5 | -0.177 | 0.00848 | -0.096 | -20.854
-7 | -0.113 | 0.00774 | -0.098 | -14.649
-6.5 | -0.048 | 0.00759 | -0.099 | -6.273
-6 | 0.02 | 0.00744 | -0.1 | 2.646
-5.5 | 0.088 | 0.00806 | -0.101 | 10.931
-5 | 0.157 | 0.00746 | -0.102 | 21.086
-4.5 | 0.227 | 0.00831 | -0.103 | 27.276
-4 | 0.297 | 0.00794 | -0.104 | 37.341
-3.5 | 0.366 | 0.00804 | -0.105 | 45.583
-3 | 0.436 | 0.00809 | -0.107 | 53.943
-2.5 | 0.505 | 0.00923 | -0.108 | 54.793
-2 | 0.575 | 0.00823 | -0.109 | 69.807
-1.5 | 0.644 | 0.00796 | -0.11 | 80.842
-1 | 0.712 | 0.00849 | -0.111 | 83.891
-0.5 | 0.781 | 0.00997 | -0.112 | 78.293
0 | 0.856 | 0.00836 | -0.113 | 102.321
0.5 | 0.924 | 0.00882 | -0.114 | 104.829
1 | 0.993 | 0.01061 | -0.115 | 93.522
1.5 | 1.061 | 0.00882 | -0.116 | 120.305
2 | 1.129 | 0.0093 | -0.117 | 121.332
2.5 | 1.196 | 0.0094 | -0.118 | 127.293
3 | 1.263 | 0.00955 | -0.119 | 132.282
3.5 | 1.33 | 0.00968 | -0.121 | 137.399
4 | 1.396 | 0.00987 | -0.122 | 141.343
4.5 | 1.459 | 0.01436 | -0.122 | 101.651
5 | 1.522 | 0.01453 | -0.124 | 104.695
5.5 | 1.583 | 0.01234 | -0.125 | 128.2
6 | 1.638 | 0.01293 | -0.125 | 126.691
6.5 | 1.668 | 0.01862 | -0.125 | 89.564
7 | 1.697 | 0.02008 | -0.125 | 84.512
7.5 | 1.729 | 0.02146 | -0.125 | 80.545
8 | 1.747 | 0.02321 | -0.125 | 75.292
8.5 | 1.753 | 0.02514 | -0.126 | 69.734
9 | 1.735 | 0.0279 | -0.126 | 62.197
9.5 | 1.658 | 0.03075 | -0.126 | 53.925
10 | 1.027 | 0.04853 | -0.12 | 21.154
10.5 | 1.064 | 0.04595 | -0.122 | 23.151
11 | 1.081 | 0.05267 | -0.12 | 20.525
11.5 | 1.093 | 0.06248 | -0.117 | 17.49
12 | 1.123 | 0.06276 | -0.118 | 17.888
12.5 | 1.132 | 0.07465 | -0.114 | 15.163
13 | 1.119 | 0.10235 | -0.104 | 10.93
13.5 | 1.222 | 0.06135 | -0.122 | 19.913

## 112. Re 10M Mach 0.50 (2)
BIGFOIL.COM POLAR EXPORT
daytonwrightt1
Dayton-Wright T-1 |  |  |  | Cl Max: | 1.7595 | at alpha= | 11 | deg
XFOIL ncrit=9 |  |  |  | L/D Max: | 165.415 | at alpha= | 4.5 | deg
Re: | 10000000 |  |  | Cd Min: | 0.14861 | at alpha= | 16 | deg
Mach: | 0.5 |  |  | Cl=0 at alpha= | -5.9527 | deg
|  |  |  | @ Cl=0.1, Cd= | 0.0063812
|  |  |  | @ Cl=0.4, Cd= | 0.0064
|  |  |  | @ Cl=0.6, Cd= | 0.0067077
alpha (deg) | Cl | Cd | Cm | Cl/Cd
-15.5 | -0.3662 | 0.12807 | -0.0638 | -2.8594
-15 | -0.3566 | 0.12049 | -0.0674 | -2.9596
-14.5 | -0.3664 | 0.11006 | -0.0728 | -3.3291
-14 | -0.4122 | 0.09528 | -0.0818 | -4.3262
-13.5 | -0.4258 | 0.08559 | -0.0877 | -4.9749
-13 | -0.4422 | 0.07592 | -0.094 | -5.8246
-12.5 | -0.4625 | 0.06614 | -0.101 | -6.9927
-12 | -0.4857 | 0.05633 | -0.109 | -8.6224
-11.5 | -0.5124 | 0.04601 | -0.1209 | -11.1367
-11 | -0.5355 | 0.03423 | -0.1319 | -15.6442
-10.5 | -0.5532 | 0.02075 | -0.1382 | -26.6602
-10 | -0.5432 | 0.01348 | -0.1348 | -40.2967
-9.5 | -0.4941 | 0.01026 | -0.1301 | -48.1579
-9 | -0.4291 | 0.00864 | -0.1263 | -49.6644
-8.5 | -0.3583 | 0.00775 | -0.1233 | -46.2323
-8 | -0.2875 | 0.00727 | -0.1206 | -39.5461
-7.5 | -0.2169 | 0.007 | -0.1183 | -30.9857
-7 | -0.1466 | 0.00682 | -0.1164 | -21.4956
-6.5 | -0.0765 | 0.00666 | -0.1148 | -11.4865
-6 | -0.0066 | 0.00655 | -0.1135 | -1.0076
-5.5 | 0.0632 | 0.00644 | -0.1124 | 9.8137
-5 | 0.1321 | 0.00633 | -0.1115 | 20.8689
-4.5 | 0.1999 | 0.0063 | -0.1105 | 31.7302
-4 | 0.2669 | 0.00632 | -0.1096 | 42.231
-3.5 | 0.3311 | 0.0064 | -0.1083 | 51.7344
-3 | 0.3942 | 0.00639 | -0.107 | 61.6901
-2.5 | 0.4578 | 0.0065 | -0.1058 | 70.4308
-1.5 | 0.5858 | 0.00669 | -0.1036 | 87.5635
-1 | 0.6501 | 0.00677 | -0.1026 | 96.0266
-0.5 | 0.714 | 0.00685 | -0.1016 | 104.2336
0 | 0.7781 | 0.007 | -0.1004 | 111.1571
0.5 | 0.8425 | 0.00714 | -0.0993 | 117.9972
1 | 0.9071 | 0.0073 | -0.0982 | 124.2603
1.5 | 0.9703 | 0.0075 | -0.0966 | 129.3733
2 | 1.0353 | 0.00765 | -0.0953 | 135.3333
2.5 | 1.0981 | 0.00787 | -0.0934 | 139.5299
3 | 1.1558 | 0.00806 | -0.0903 | 143.3995
3.5 | 1.2171 | 0.00822 | -0.0878 | 148.0657
4 | 1.279 | 0.00779 | -0.0857 | 164.1849
4.5 | 1.3349 | 0.00807 | -0.0817 | 165.4151
5 | 1.4036 | 0.00858 | -0.0803 | 163.5897
5.5 | 1.4502 | 0.00945 | -0.0749 | 153.4603
6 | 1.4647 | 0.01162 | -0.0655 | 126.0499
6.5 | 1.5113 | 0.01283 | -0.0605 | 117.7942
7 | 1.556 | 0.01421 | -0.0554 | 109.5004
7.5 | 1.5567 | 0.01779 | -0.0462 | 87.5042
8 | 1.5968 | 0.01976 | -0.0414 | 80.8097
8.5 | 1.6345 | 0.022 | -0.0365 | 74.2955
9 | 1.672 | 0.02445 | -0.0318 | 68.3845
9.5 | 1.7034 | 0.02745 | -0.0271 | 62.0546
10 | 1.7293 | 0.03105 | -0.0225 | 55.694
10.5 | 1.7497 | 0.03527 | -0.0183 | 49.6087
11 | 1.7595 | 0.04053 | -0.0144 | 43.4123
11.5 | 1.7551 | 0.04716 | -0.0113 | 37.2159
12 | 1.7355 | 0.0553 | -0.0092 | 31.3834
12.5 | 1.7024 | 0.06494 | -0.0086 | 26.215
13 | 1.6592 | 0.07588 | -0.0094 | 21.8661
13.5 | 1.6115 | 0.08763 | -0.0115 | 18.3898
14 | 1.5638 | 0.09982 | -0.0147 | 15.6662
14.5 | 1.5198 | 0.11214 | -0.0189 | 13.5527
15 | 1.4804 | 0.1244 | -0.0238 | 11.9003
15.5 | 1.4466 | 0.13672 | -0.0296 | 10.5807
16 | 1.4198 | 0.14861 | -0.0358 | 9.5539

## 113. Re 12M Mach 0.00 (1)
BIGFOIL.COM POLAR EXPORT
daytonwrightt1
Dayton-Wright T-1 |  |  |  | Cl Max: | 1.888 | at alpha= | 12.5 | deg
JavaFoil+Calcfoil stall+Eppler ext transition |  |  |  | L/D Max: | 142.657 | at alpha= | 4.5 | deg
Re: | 12000000 |  |  | Cd Min: | 0.0073 | at alpha= | -4.5 | deg
Mach: | 0 |  |  | Cl=0 at alpha= | -6.1441 | deg
|  |  |  | @ Cl=0.1, Cd= | 0.0073953
|  |  |  | @ Cl=0.4, Cd= | 0.008184
|  |  |  | @ Cl=0.6, Cd= | 0.0079692
alpha (deg) | Cl | Cd | Cm | Cl/Cd
-20 | -0.897 | 0.10504 | -0.044 | -8.538
-19.5 | -0.885 | 0.10706 | -0.043 | -8.262
-19 | -0.878 | 0.10055 | -0.045 | -8.733
-18.5 | -0.871 | 0.09326 | -0.046 | -9.337
-18 | -0.862 | 0.08506 | -0.048 | -10.138
-17.5 | -0.849 | 0.08001 | -0.049 | -10.61
-17 | -0.839 | 0.07041 | -0.051 | -11.912
-16.5 | -0.824 | 0.0637 | -0.052 | -12.935
-16 | -0.811 | 0.05388 | -0.055 | -15.057
-15.5 | -0.79 | 0.04916 | -0.056 | -16.075
-15 | -0.781 | 0.03654 | -0.06 | -21.371
-14.5 | -0.809 | 0.01461 | -0.068 | -55.403
-14 | -0.787 | 0.01218 | -0.07 | -64.654
-13.5 | -0.757 | 0.01094 | -0.071 | -69.193
-13 | -0.718 | 0.00945 | -0.072 | -75.939
-12.5 | -0.676 | 0.00923 | -0.073 | -73.172
-12 | -0.631 | 0.00891 | -0.075 | -70.885
-11.5 | -0.585 | 0.00856 | -0.076 | -68.358
-11 | -0.537 | 0.00831 | -0.077 | -64.657
-10.5 | -0.487 | 0.0082 | -0.078 | -59.402
-10 | -0.436 | 0.00789 | -0.079 | -55.19
-9.5 | -0.383 | 0.00772 | -0.08 | -49.586
-9 | -0.328 | 0.00777 | -0.081 | -42.242
-8.5 | -0.273 | 0.0077 | -0.082 | -35.429
-8 | -0.216 | 0.00795 | -0.083 | -27.208
-7.5 | -0.159 | 0.00754 | -0.084 | -21.072
-7 | -0.101 | 0.0074 | -0.085 | -13.615
-6.5 | -0.042 | 0.00733 | -0.086 | -5.732
-6 | 0.017 | 0.00731 | -0.087 | 2.366
-5.5 | 0.077 | 0.00738 | -0.088 | 10.442
-5 | 0.137 | 0.00742 | -0.089 | 18.473
-4.5 | 0.197 | 0.0073 | -0.09 | 27.034
-4 | 0.258 | 0.00831 | -0.09 | 30.999
-3.5 | 0.318 | 0.00746 | -0.091 | 42.683
-3 | 0.379 | 0.00852 | -0.092 | 44.445
-2.5 | 0.439 | 0.00756 | -0.093 | 58.075
-2 | 0.499 | 0.00873 | -0.094 | 57.157
-1.5 | 0.559 | 0.00773 | -0.095 | 72.348
-1 | 0.619 | 0.00808 | -0.096 | 76.572
-0.5 | 0.678 | 0.00903 | -0.097 | 75.099
0 | 0.743 | 0.00791 | -0.098 | 93.952
0.5 | 0.803 | 0.00807 | -0.099 | 99.449
1 | 0.863 | 0.00939 | -0.1 | 91.873
1.5 | 0.922 | 0.00824 | -0.101 | 111.903
2 | 0.982 | 0.00825 | -0.102 | 118.994
2.5 | 1.041 | 0.00971 | -0.103 | 107.24
3 | 1.1 | 0.00873 | -0.104 | 126.071
3.5 | 1.159 | 0.00894 | -0.104 | 129.666
4 | 1.218 | 0.00884 | -0.105 | 137.802
4.5 | 1.276 | 0.00894 | -0.106 | 142.657
5 | 1.333 | 0.01132 | -0.107 | 117.764
5.5 | 1.39 | 0.0116 | -0.108 | 119.861
6 | 1.445 | 0.01198 | -0.109 | 120.653
6.5 | 1.499 | 0.01098 | -0.11 | 136.538
7 | 1.552 | 0.01136 | -0.111 | 136.553
7.5 | 1.603 | 0.01266 | -0.111 | 126.628
8 | 1.653 | 0.01306 | -0.112 | 126.547
8.5 | 1.702 | 0.01352 | -0.113 | 125.844
9 | 1.749 | 0.01621 | -0.114 | 107.894
9.5 | 1.792 | 0.01664 | -0.114 | 107.645
10 | 1.827 | 0.01503 | -0.115 | 121.559
10.5 | 1.858 | 0.01578 | -0.116 | 117.728
11 | 1.884 | 0.01622 | -0.116 | 116.181
11.5 | 1.873 | 0.01977 | -0.115 | 94.767
12 | 1.881 | 0.02123 | -0.115 | 88.591
12.5 | 1.888 | 0.02259 | -0.115 | 83.552
13 | 1.888 | 0.02421 | -0.116 | 77.975
13.5 | 1.885 | 0.02572 | -0.116 | 73.296
14 | 1.877 | 0.02708 | -0.116 | 69.311
14.5 | 1.864 | 0.0289 | -0.116 | 64.483
15 | 1.844 | 0.03131 | -0.116 | 58.883
15.5 | 1.82 | 0.03375 | -0.116 | 53.924
16 | 1.789 | 0.03722 | -0.116 | 48.057
16.5 | 1.762 | 0.03892 | -0.116 | 45.29
17 | 1.722 | 0.04403 | -0.116 | 39.107
17.5 | 1.681 | 0.04849 | -0.115 | 34.678

## 114. Re 12M Mach 0.00 (2)
BIGFOIL.COM POLAR EXPORT
daytonwrightt1
Dayton-Wright T-1 |  |  |  | Cl Max: | 1.9578 | at alpha= | 18 | deg
XFOIL ncrit=9 |  |  |  | L/D Max: | 177.776 | at alpha= | 5 | deg
Re: | 12000000 |  |  | Cd Min: | 0.07893 | at alpha= | 20 | deg
Mach: | 0 |  |  | Cl=0 at alpha= | -6.0316 | deg
|  |  |  | @ Cl=0.1, Cd= | 0.00592
|  |  |  | @ Cl=0.4, Cd= | 0.0059431
|  |  |  | @ Cl=0.6, Cd= | 0.0061043
alpha (deg) | Cl | Cd | Cm | Cl/Cd
-20 | -1.5145 | 0.01501 | -0.0985 | -100.8994
-19.5 | -1.4697 | 0.01419 | -0.0973 | -103.5729
-19 | -1.4227 | 0.01345 | -0.0964 | -105.777
-18.5 | -1.3741 | 0.01283 | -0.0957 | -107.1005
-18 | -1.3239 | 0.01229 | -0.0951 | -107.7217
-17.5 | -1.2724 | 0.01179 | -0.0947 | -107.922
-17 | -1.2204 | 0.01133 | -0.0943 | -107.714
-16.5 | -1.1677 | 0.0109 | -0.094 | -107.1284
-16 | -1.1143 | 0.01051 | -0.0938 | -106.0228
-15.5 | -1.0606 | 0.01012 | -0.0937 | -104.8024
-15 | -1.0075 | 0.00962 | -0.0934 | -104.7297
-14.5 | -0.9533 | 0.00917 | -0.0932 | -103.9586
-14 | -0.8988 | 0.00878 | -0.0931 | -102.369
-13.5 | -0.8434 | 0.00843 | -0.0931 | -100.0474
-13 | -0.7877 | 0.00812 | -0.0931 | -97.0074
-12.5 | -0.7317 | 0.00783 | -0.0932 | -93.4483
-12 | -0.6752 | 0.00756 | -0.0933 | -89.3122
-11.5 | -0.6187 | 0.00732 | -0.0934 | -84.5219
-11 | -0.5616 | 0.00709 | -0.0936 | -79.2102
-10.5 | -0.5046 | 0.00689 | -0.0937 | -73.2366
-10 | -0.4477 | 0.00667 | -0.0939 | -67.1214
-9.5 | -0.3908 | 0.00644 | -0.094 | -60.6832
-9 | -0.3343 | 0.00628 | -0.094 | -53.2325
-8.5 | -0.2785 | 0.0062 | -0.0939 | -44.9194
-8 | -0.2224 | 0.00615 | -0.0938 | -36.1626
-7.5 | -0.1668 | 0.00615 | -0.0936 | -27.122
-7 | -0.1104 | 0.00612 | -0.0936 | -18.0392
-6.5 | -0.0534 | 0.00606 | -0.0937 | -8.8119
-6 | 0.0036 | 0.00598 | -0.0938 | 0.60201
-5.5 | 0.0605 | 0.00592 | -0.0938 | 10.2196
-5 | 0.1172 | 0.00592 | -0.0939 | 19.7973
-4.5 | 0.1736 | 0.0059 | -0.0938 | 29.4237
-4 | 0.2293 | 0.00588 | -0.0937 | 38.9966
-3.5 | 0.2848 | 0.00581 | -0.0935 | 49.0189
-3 | 0.3405 | 0.00586 | -0.0933 | 58.1058
-2.5 | 0.3957 | 0.00594 | -0.0931 | 66.6162
-2 | 0.4513 | 0.00598 | -0.0929 | 75.4682
-1.5 | 0.5067 | 0.00602 | -0.0927 | 84.1694
-1 | 0.5621 | 0.00607 | -0.0926 | 92.603
-0.5 | 0.6174 | 0.00612 | -0.0924 | 100.8824
0 | 0.6731 | 0.0062 | -0.0923 | 108.5645
0.5 | 0.7283 | 0.00633 | -0.0921 | 115.0553
1 | 0.784 | 0.00643 | -0.092 | 121.9285
1.5 | 0.839 | 0.00655 | -0.0918 | 128.0916
2 | 0.8944 | 0.00667 | -0.0917 | 134.093
2.5 | 0.9498 | 0.00678 | -0.0916 | 140.0885
3 | 1.0053 | 0.00686 | -0.0915 | 146.5452
3.5 | 1.0587 | 0.00696 | -0.0911 | 152.1121
4 | 1.1069 | 0.00644 | -0.0898 | 171.8789
4.5 | 1.1573 | 0.00652 | -0.0887 | 177.5
5 | 1.2071 | 0.00679 | -0.0875 | 177.7761
6 | 1.308 | 0.00837 | -0.0863 | 156.2724
6.5 | 1.3636 | 0.0089 | -0.0867 | 153.2135
7 | 1.4053 | 0.00944 | -0.0841 | 148.8665
7.5 | 1.4352 | 0.01036 | -0.0793 | 138.5328
8 | 1.4647 | 0.01126 | -0.0745 | 130.0799
8.5 | 1.503 | 0.01189 | -0.0715 | 126.4087
9 | 1.5425 | 0.0125 | -0.069 | 123.4
9.5 | 1.5811 | 0.01316 | -0.0664 | 120.1444
10 | 1.6192 | 0.01387 | -0.0638 | 116.7412
10.5 | 1.6548 | 0.01471 | -0.0611 | 112.4949
11 | 1.6897 | 0.0156 | -0.0583 | 108.3141
11.5 | 1.7236 | 0.01658 | -0.0556 | 103.9566
12 | 1.7549 | 0.01773 | -0.0527 | 98.9791
12.5 | 1.784 | 0.01906 | -0.0498 | 93.5992
13 | 1.8116 | 0.02052 | -0.0469 | 88.2846
13.5 | 1.8387 | 0.02208 | -0.0441 | 83.2745
14 | 1.8632 | 0.02385 | -0.0413 | 78.1216
14.5 | 1.8848 | 0.02591 | -0.0386 | 72.7441
15 | 1.9028 | 0.02835 | -0.0358 | 67.1182
15.5 | 1.9185 | 0.03113 | -0.0332 | 61.6287
16 | 1.931 | 0.03436 | -0.0309 | 56.1991
16.5 | 1.9418 | 0.03786 | -0.0288 | 51.289
17 | 1.9505 | 0.04181 | -0.0272 | 46.6515
17.5 | 1.9568 | 0.0461 | -0.0258 | 42.4469
18 | 1.9578 | 0.05114 | -0.0247 | 38.2831
18.5 | 1.9542 | 0.0569 | -0.0241 | 34.3445
19 | 1.9451 | 0.06339 | -0.0238 | 30.6847
19.5 | 1.9309 | 0.07073 | -0.0241 | 27.2996
20 | 1.9107 | 0.07893 | -0.0249 | 24.2075

## 115. Re 12M Mach 0.10 (1)
BIGFOIL.COM POLAR EXPORT
daytonwrightt1
Dayton-Wright T-1 |  |  |  | Cl Max: | 1.881 | at alpha= | 12.5 | deg
JavaFoil+Calcfoil stall+Eppler ext transition |  |  |  | L/D Max: | 142.295 | at alpha= | 4.5 | deg
Re: | 12000000 |  |  | Cd Min: | 0.00731 | at alpha= | -5.5 | deg
Mach: | 0.1 |  |  | Cl=0 at alpha= | -6.1441 | deg
|  |  |  | @ Cl=0.1, Cd= | 0.0073779
|  |  |  | @ Cl=0.4, Cd= | 0.0082623
|  |  |  | @ Cl=0.6, Cd= | 0.0079127
alpha (deg) | Cl | Cd | Cm | Cl/Cd
-20 | -0.87 | 0.10951 | -0.043 | -7.943
-19.5 | -0.861 | 0.11068 | -0.043 | -7.783
-19 | -0.857 | 0.10378 | -0.044 | -8.255
-18.5 | -0.851 | 0.09734 | -0.045 | -8.738
-18 | -0.843 | 0.09005 | -0.047 | -9.364
-17.5 | -0.837 | 0.07953 | -0.049 | -10.529
-17 | -0.826 | 0.07299 | -0.051 | -11.313
-16.5 | -0.815 | 0.06379 | -0.053 | -12.782
-16 | -0.801 | 0.05664 | -0.054 | -14.136
-15.5 | -0.783 | 0.05034 | -0.056 | -15.56
-15 | -0.765 | 0.04337 | -0.058 | -17.637
-14.5 | -0.799 | 0.01626 | -0.067 | -49.141
-14 | -0.782 | 0.01268 | -0.07 | -61.674
-13.5 | -0.753 | 0.01124 | -0.072 | -66.964
-13 | -0.717 | 0.00956 | -0.073 | -74.955
-12.5 | -0.675 | 0.00931 | -0.074 | -72.552
-12 | -0.632 | 0.00903 | -0.075 | -69.939
-11.5 | -0.586 | 0.00858 | -0.076 | -68.27
-11 | -0.538 | 0.00833 | -0.077 | -64.601
-10.5 | -0.488 | 0.00827 | -0.078 | -59.037
-10 | -0.437 | 0.00798 | -0.079 | -54.782
-9.5 | -0.384 | 0.00775 | -0.08 | -49.523
-9 | -0.33 | 0.00784 | -0.081 | -42.015
-8.5 | -0.274 | 0.00774 | -0.082 | -35.394
-8 | -0.217 | 0.008 | -0.083 | -27.162
-7.5 | -0.16 | 0.00751 | -0.084 | -21.257
-7 | -0.101 | 0.00744 | -0.085 | -13.604
-6.5 | -0.042 | 0.0074 | -0.086 | -5.702
-6 | 0.017 | 0.00738 | -0.087 | 2.355
-5.5 | 0.077 | 0.00731 | -0.088 | 10.586
-5 | 0.138 | 0.00749 | -0.089 | 18.387
-4.5 | 0.198 | 0.00747 | -0.09 | 26.555
-4 | 0.259 | 0.00839 | -0.091 | 30.868
-3.5 | 0.32 | 0.00744 | -0.092 | 43.007
-3 | 0.381 | 0.00856 | -0.093 | 44.439
-2.5 | 0.441 | 0.00762 | -0.094 | 57.892
-2 | 0.501 | 0.00868 | -0.095 | 57.729
-1.5 | 0.562 | 0.00771 | -0.096 | 72.836
-1 | 0.622 | 0.00803 | -0.097 | 77.459
-0.5 | 0.682 | 0.00907 | -0.098 | 75.18
0 | 0.746 | 0.008 | -0.099 | 93.317
0.5 | 0.807 | 0.00808 | -0.1 | 99.805
1 | 0.867 | 0.00937 | -0.1 | 92.495
1.5 | 0.927 | 0.00825 | -0.101 | 112.326
2 | 0.987 | 0.00834 | -0.102 | 118.226
2.5 | 1.046 | 0.0097 | -0.103 | 107.898
3 | 1.106 | 0.00875 | -0.104 | 126.403
3.5 | 1.165 | 0.00893 | -0.105 | 130.5
4 | 1.224 | 0.00893 | -0.106 | 137.091
4.5 | 1.282 | 0.00901 | -0.107 | 142.295
5 | 1.34 | 0.01137 | -0.108 | 117.839
5.5 | 1.397 | 0.01011 | -0.109 | 138.144
6 | 1.452 | 0.01045 | -0.109 | 138.891
6.5 | 1.506 | 0.01108 | -0.11 | 135.914
7 | 1.559 | 0.01142 | -0.111 | 136.534
7.5 | 1.61 | 0.01276 | -0.112 | 126.185
8 | 1.66 | 0.01323 | -0.113 | 125.442
8.5 | 1.708 | 0.01365 | -0.113 | 125.115
9 | 1.755 | 0.01639 | -0.114 | 107.114
9.5 | 1.798 | 0.01472 | -0.115 | 122.127
10 | 1.832 | 0.01526 | -0.116 | 120.047
10.5 | 1.862 | 0.0159 | -0.116 | 117.067
11 | 1.864 | 0.01911 | -0.116 | 97.524
11.5 | 1.869 | 0.02013 | -0.115 | 92.844
12 | 1.878 | 0.02173 | -0.116 | 86.433
12.5 | 1.881 | 0.02301 | -0.116 | 81.756
13 | 1.88 | 0.02465 | -0.116 | 76.292
13.5 | 1.873 | 0.02601 | -0.116 | 72.022
14 | 1.86 | 0.02809 | -0.116 | 66.208
14.5 | 1.844 | 0.0298 | -0.117 | 61.874
15 | 1.819 | 0.03242 | -0.116 | 56.107
15.5 | 1.79 | 0.03492 | -0.116 | 51.272
16 | 1.76 | 0.03737 | -0.117 | 47.092
16.5 | 1.718 | 0.04224 | -0.116 | 40.661
17 | 1.675 | 0.04661 | -0.116 | 35.938
17.5 | 1.629 | 0.05154 | -0.115 | 31.602

## 116. Re 12M Mach 0.10 (2)
BIGFOIL.COM POLAR EXPORT
daytonwrightt1
Dayton-Wright T-1 |  |  |  | Cl Max: | 1.948 | at alpha= | 17.5 | deg
XFOIL ncrit=9 |  |  |  | L/D Max: | 178.05 | at alpha= | 5 | deg
Re: | 12000000 |  |  | Cd Min: | 0.08589 | at alpha= | 20 | deg
Mach: | 0.1 |  |  | Cl=0 at alpha= | -6.0287 | deg
|  |  |  | @ Cl=0.1, Cd= | 0.0059231
|  |  |  | @ Cl=0.4, Cd= | 0.0059611
|  |  |  | @ Cl=0.6, Cd= | 0.0061214
alpha (deg) | Cl | Cd | Cm | Cl/Cd
-20 | -1.53 | 0.0159 | -0.1033 | -96.2264
-19.5 | -1.4856 | 0.01493 | -0.1018 | -99.5044
-19 | -1.439 | 0.01408 | -0.1005 | -102.2017
-18.5 | -1.3904 | 0.01333 | -0.0993 | -104.3061
-18 | -1.3399 | 0.0127 | -0.0985 | -105.5039
-17.5 | -1.2876 | 0.01214 | -0.0978 | -106.0626
-17 | -1.2349 | 0.01163 | -0.0972 | -106.1823
-16.5 | -1.1813 | 0.01117 | -0.0967 | -105.7565
-16 | -1.1271 | 0.01074 | -0.0963 | -104.9441
-15.5 | -1.0724 | 0.01033 | -0.0959 | -103.8141
-15 | -1.0182 | 0.00985 | -0.0955 | -103.3706
-14.5 | -0.9634 | 0.00935 | -0.0952 | -103.0374
-14 | -0.9081 | 0.00893 | -0.0949 | -101.6909
-13.5 | -0.8521 | 0.00856 | -0.0947 | -99.5444
-13 | -0.7957 | 0.00822 | -0.0946 | -96.8005
-12.5 | -0.7389 | 0.00792 | -0.0946 | -93.2955
-12 | -0.6818 | 0.00763 | -0.0946 | -89.3578
-11.5 | -0.6246 | 0.00738 | -0.0946 | -84.6341
-11 | -0.5669 | 0.00714 | -0.0947 | -79.3978
-10.5 | -0.5093 | 0.00694 | -0.0948 | -73.3862
-10 | -0.4516 | 0.00673 | -0.0949 | -67.1025
-9.5 | -0.3942 | 0.00648 | -0.0949 | -60.8333
-9 | -0.3372 | 0.00631 | -0.0949 | -53.439
-8.5 | -0.2809 | 0.00623 | -0.0947 | -45.0883
-8 | -0.2244 | 0.00616 | -0.0945 | -36.4286
-7.5 | -0.1683 | 0.00616 | -0.0943 | -27.3214
-7 | -0.1115 | 0.00613 | -0.0943 | -18.1892
-6.5 | -0.0541 | 0.00608 | -0.0943 | -8.898
-6 | 0.0033 | 0.00599 | -0.0944 | 0.55092
-5.5 | 0.0607 | 0.00593 | -0.0944 | 10.2361
-5 | 0.1178 | 0.00592 | -0.0944 | 19.8986
-4.5 | 0.1745 | 0.00591 | -0.0944 | 29.5262
-4 | 0.2306 | 0.00589 | -0.0942 | 39.1511
-3.5 | 0.2863 | 0.00583 | -0.094 | 49.1081
-3 | 0.3423 | 0.00588 | -0.0938 | 58.2143
-2.5 | 0.3979 | 0.00596 | -0.0935 | 66.7617
-2 | 0.4538 | 0.00599 | -0.0934 | 75.7596
-1.5 | 0.5093 | 0.00604 | -0.0931 | 84.3212
-1 | 0.5651 | 0.00609 | -0.0929 | 92.7915
-0.5 | 0.6207 | 0.00614 | -0.0927 | 101.0912
0 | 0.6767 | 0.00622 | -0.0926 | 108.7942
0.5 | 0.7322 | 0.00635 | -0.0924 | 115.3071
1 | 0.7884 | 0.00646 | -0.0923 | 122.0433
1.5 | 0.8437 | 0.00657 | -0.0921 | 128.417
2 | 0.8994 | 0.0067 | -0.0919 | 134.2388
2.5 | 0.9552 | 0.0068 | -0.0918 | 140.4706
3 | 1.011 | 0.00689 | -0.0917 | 146.7344
3.5 | 1.0649 | 0.00699 | -0.0913 | 152.3462
4 | 1.1134 | 0.00647 | -0.09 | 172.0866
4.5 | 1.1642 | 0.00655 | -0.0888 | 177.7405
5 | 1.2143 | 0.00682 | -0.0875 | 178.0499
5.5 | 1.2639 | 0.00756 | -0.0865 | 167.1825
6 | 1.3156 | 0.00844 | -0.0862 | 155.8768
6.5 | 1.3713 | 0.00898 | -0.0865 | 152.706
7 | 1.4112 | 0.00951 | -0.0833 | 148.3912
7.5 | 1.4384 | 0.01049 | -0.0778 | 137.1211
8 | 1.4693 | 0.01141 | -0.0732 | 128.773
8.5 | 1.5085 | 0.01205 | -0.0704 | 125.1867
9 | 1.548 | 0.01269 | -0.0677 | 121.9858
9.5 | 1.5868 | 0.01338 | -0.065 | 118.5949
10 | 1.6244 | 0.01415 | -0.0623 | 114.7986
10.5 | 1.6599 | 0.01504 | -0.0594 | 110.3657
11 | 1.6954 | 0.01597 | -0.0566 | 106.1616
11.5 | 1.7291 | 0.01702 | -0.0538 | 101.5922
12 | 1.7599 | 0.01826 | -0.0508 | 96.3801
12.5 | 1.7883 | 0.0197 | -0.0477 | 90.7766
13 | 1.816 | 0.02124 | -0.0448 | 85.4991
13.5 | 1.8422 | 0.02295 | -0.0419 | 80.2702
14 | 1.8655 | 0.0249 | -0.039 | 74.9197
14.5 | 1.8864 | 0.02716 | -0.0362 | 69.4551
15 | 1.9031 | 0.02984 | -0.0334 | 63.7768
15.5 | 1.9171 | 0.03293 | -0.0308 | 58.2174
16 | 1.9279 | 0.03647 | -0.0285 | 52.8626
16.5 | 1.9391 | 0.04015 | -0.0267 | 48.2964
17 | 1.9456 | 0.04452 | -0.0251 | 43.7017
17.5 | 1.948 | 0.0494 | -0.0239 | 39.4332
18 | 1.9464 | 0.05495 | -0.023 | 35.4213
18.5 | 1.9389 | 0.06127 | -0.0226 | 31.6452
19 | 1.9256 | 0.06851 | -0.0227 | 28.1068
19.5 | 1.9052 | 0.07676 | -0.0233 | 24.8202
20 | 1.8799 | 0.08589 | -0.0247 | 21.8873

## 117. Re 12M Mach 0.25 (1)
BIGFOIL.COM POLAR EXPORT
daytonwrightt1
Dayton-Wright T-1 |  |  |  | Cl Max: | 1.85 | at alpha= | 11 | deg
JavaFoil+Calcfoil stall+Eppler ext transition |  |  |  | L/D Max: | 138.035 | at alpha= | 6 | deg
Re: | 12000000 |  |  | Cd Min: | 0.00736 | at alpha= | -6 | deg
Mach: | 0.25 |  |  | Cl=0 at alpha= | -6.1475 | deg
|  |  |  | @ Cl=0.1, Cd= | 0.0074202
|  |  |  | @ Cl=0.4, Cd= | 0.008646
|  |  |  | @ Cl=0.6, Cd= | 0.0082397
alpha (deg) | Cl | Cd | Cm | Cl/Cd
-20 | -0.646 | 0.13726 | -0.04 | -4.708
-19.5 | -0.665 | 0.1316 | -0.04 | -5.052
-19 | -0.679 | 0.12796 | -0.04 | -5.307
-18.5 | -0.693 | 0.11899 | -0.042 | -5.828
-18 | -0.705 | 0.11028 | -0.044 | -6.392
-17.5 | -0.714 | 0.09997 | -0.046 | -7.138
-17 | -0.719 | 0.0907 | -0.048 | -7.929
-16.5 | -0.72 | 0.08335 | -0.05 | -8.638
-16 | -0.718 | 0.07545 | -0.052 | -9.514
-15.5 | -0.712 | 0.06779 | -0.053 | -10.507
-15 | -0.702 | 0.06163 | -0.055 | -11.387
-14.5 | -0.694 | 0.0512 | -0.058 | -13.549
-14 | -0.674 | 0.04718 | -0.06 | -14.294
-13.5 | -0.656 | 0.04025 | -0.062 | -16.287
-13 | -0.696 | 0.01215 | -0.074 | -57.314
-12.5 | -0.663 | 0.0119 | -0.075 | -55.701
-12 | -0.63 | 0.00939 | -0.077 | -67.087
-11.5 | -0.587 | 0.00901 | -0.078 | -65.203
-11 | -0.542 | 0.00883 | -0.079 | -61.343
-10.5 | -0.493 | 0.00844 | -0.08 | -58.488
-10 | -0.443 | 0.00817 | -0.081 | -54.221
-9.5 | -0.39 | 0.00787 | -0.082 | -49.567
-9 | -0.336 | 0.00787 | -0.083 | -42.678
-8.5 | -0.28 | 0.00781 | -0.084 | -35.791
-8 | -0.222 | 0.00809 | -0.085 | -27.445
-7.5 | -0.163 | 0.00759 | -0.086 | -21.519
-7 | -0.104 | 0.00753 | -0.087 | -13.778
-6.5 | -0.043 | 0.00738 | -0.088 | -5.862
-6 | 0.018 | 0.00736 | -0.089 | 2.421
-5.5 | 0.079 | 0.00741 | -0.09 | 10.72
-5 | 0.141 | 0.00744 | -0.091 | 19.006
-4.5 | 0.204 | 0.00745 | -0.092 | 27.325
-4 | 0.266 | 0.00844 | -0.093 | 31.527
-3.5 | 0.329 | 0.00749 | -0.094 | 43.887
-3 | 0.391 | 0.00863 | -0.095 | 45.323
-2.5 | 0.453 | 0.00874 | -0.096 | 51.82
-2 | 0.515 | 0.00875 | -0.097 | 58.848
-1.5 | 0.577 | 0.00775 | -0.098 | 74.429
-1 | 0.639 | 0.00907 | -0.099 | 70.446
-0.5 | 0.7 | 0.00822 | -0.1 | 85.209
0 | 0.767 | 0.00827 | -0.101 | 92.722
0.5 | 0.829 | 0.00814 | -0.102 | 101.829
1 | 0.89 | 0.00956 | -0.103 | 93.154
1.5 | 0.952 | 0.00838 | -0.104 | 113.602
2 | 1.013 | 0.00842 | -0.105 | 120.336
2.5 | 1.074 | 0.00872 | -0.106 | 123.204
3 | 1.135 | 0.0089 | -0.107 | 127.507
3.5 | 1.196 | 0.00909 | -0.108 | 131.508
4 | 1.256 | 0.0092 | -0.109 | 136.528
4.5 | 1.316 | 0.01187 | -0.11 | 110.829
5 | 1.374 | 0.01178 | -0.111 | 116.721
5.5 | 1.433 | 0.0122 | -0.111 | 117.437
6 | 1.489 | 0.01079 | -0.112 | 138.035
6.5 | 1.543 | 0.01143 | -0.113 | 135.031
7 | 1.596 | 0.01286 | -0.114 | 124.045
7.5 | 1.647 | 0.01539 | -0.115 | 107.032
8 | 1.696 | 0.0139 | -0.116 | 122.009
8.5 | 1.743 | 0.01684 | -0.117 | 103.514
9 | 1.788 | 0.0151 | -0.117 | 118.4
9.5 | 1.827 | 0.01571 | -0.118 | 116.331
10 | 1.835 | 0.019 | -0.118 | 96.601
10.5 | 1.841 | 0.02014 | -0.117 | 91.413
11 | 1.85 | 0.02121 | -0.117 | 87.234
11.5 | 1.85 | 0.02269 | -0.118 | 81.549
12 | 1.843 | 0.02453 | -0.118 | 75.159
12.5 | 1.825 | 0.02661 | -0.118 | 68.596
13 | 1.803 | 0.02836 | -0.118 | 63.557
13.5 | 1.767 | 0.03126 | -0.118 | 56.51
14 | 1.723 | 0.03384 | -0.118 | 50.914
14.5 | 1.672 | 0.03667 | -0.118 | 45.598
15 | 1.609 | 0.04093 | -0.117 | 39.31
15.5 | 1.537 | 0.04571 | -0.117 | 33.63
16 | 1.458 | 0.0516 | -0.116 | 28.262

## 118. Re 12M Mach 0.25 (2)
BIGFOIL.COM POLAR EXPORT
daytonwrightt1
Dayton-Wright T-1 |  |  |  | Cl Max: | 1.9042 | at alpha= | 16 | deg
XFOIL ncrit=9 |  |  |  | L/D Max: | 178.338 | at alpha= | 4.5 | deg
Re: | 12000000 |  |  | Cd Min: | 0.12358 | at alpha= | 20 | deg
Mach: | 0.25 |  |  | Cl=0 at alpha= | -6.0151 | deg
|  |  |  | @ Cl=0.1, Cd= | 0.0059704
|  |  |  | @ Cl=0.4, Cd= | 0.0060165
|  |  |  | @ Cl=0.6, Cd= | 0.0061925
alpha (deg) | Cl | Cd | Cm | Cl/Cd
-19.5 | -1.549 | 0.02132 | -0.1307 | -72.6548
-19 | -1.5117 | 0.01953 | -0.1269 | -77.404
-18.5 | -1.4667 | 0.01803 | -0.1237 | -81.3478
-18 | -1.421 | 0.0164 | -0.1206 | -86.6463
-17.5 | -1.3695 | 0.01515 | -0.1179 | -90.396
-16.5 | -1.2567 | 0.01335 | -0.1136 | -94.1348
-16 | -1.1987 | 0.01257 | -0.1118 | -95.362
-15.5 | -1.1396 | 0.01191 | -0.1101 | -95.6843
-15 | -1.0802 | 0.0113 | -0.1086 | -95.5929
-14.5 | -1.0197 | 0.01075 | -0.1073 | -94.8558
-14 | -0.9608 | 0.01008 | -0.106 | -95.3175
-13.5 | -0.9016 | 0.00943 | -0.1048 | -95.6098
-13 | -0.8411 | 0.00894 | -0.1038 | -94.0828
-12.5 | -0.7804 | 0.00852 | -0.103 | -91.5962
-12 | -0.7192 | 0.00813 | -0.1023 | -88.4625
-11.5 | -0.6583 | 0.00779 | -0.1017 | -84.5058
-11 | -0.5969 | 0.00748 | -0.1012 | -79.7995
-10.5 | -0.5357 | 0.0072 | -0.1008 | -74.4028
-10 | -0.4748 | 0.00696 | -0.1004 | -68.2184
-9.5 | -0.4136 | 0.00674 | -0.1001 | -61.365
-9 | -0.3537 | 0.0065 | -0.0997 | -54.4154
-8.5 | -0.2945 | 0.00636 | -0.0992 | -46.305
-8 | -0.2354 | 0.00627 | -0.0988 | -37.5439
-7.5 | -0.1769 | 0.00625 | -0.0983 | -28.304
-7 | -0.1177 | 0.0062 | -0.098 | -18.9839
-6.5 | -0.0579 | 0.00614 | -0.0978 | -9.43
-6 | 0.0018 | 0.00606 | -0.0977 | 0.29703
-5.5 | 0.0613 | 0.00599 | -0.0976 | 10.2337
-5 | 0.1205 | 0.00596 | -0.0975 | 20.2181
-4.5 | 0.1794 | 0.00596 | -0.0973 | 30.1007
-4 | 0.2375 | 0.00597 | -0.097 | 39.7822
-3.5 | 0.2944 | 0.0059 | -0.0966 | 49.8983
-3 | 0.3521 | 0.00595 | -0.0963 | 59.1765
-2.5 | 0.4097 | 0.00603 | -0.096 | 67.9436
-2 | 0.4667 | 0.00609 | -0.0956 | 76.6338
-1.5 | 0.5244 | 0.00612 | -0.0953 | 85.6863
-1 | 0.5821 | 0.00618 | -0.0951 | 94.1909
-0.5 | 0.6394 | 0.00622 | -0.0948 | 102.7974
0 | 0.697 | 0.00633 | -0.0945 | 110.1106
0.5 | 0.7543 | 0.00646 | -0.0942 | 116.7647
1 | 0.8119 | 0.00658 | -0.0939 | 123.3891
1.5 | 0.8694 | 0.00669 | -0.0936 | 129.9552
2 | 0.9268 | 0.00683 | -0.0933 | 135.6955
2.5 | 0.9849 | 0.00693 | -0.0931 | 142.1212
3 | 1.0421 | 0.00707 | -0.0926 | 147.3975
3.5 | 1.0988 | 0.00716 | -0.0921 | 153.4637
4 | 1.1489 | 0.00667 | -0.0906 | 172.2489
4.5 | 1.202 | 0.00674 | -0.0892 | 178.3383
5 | 1.2535 | 0.00703 | -0.0874 | 178.3073
5.5 | 1.3024 | 0.00802 | -0.0858 | 162.394
6 | 1.3559 | 0.00886 | -0.085 | 153.0361
6.5 | 1.4007 | 0.00939 | -0.0821 | 149.1693
7 | 1.4375 | 0.00993 | -0.0775 | 144.7633
7.5 | 1.4591 | 0.0114 | -0.0707 | 127.9912
8 | 1.4968 | 0.01228 | -0.0669 | 121.8893
8.5 | 1.538 | 0.01305 | -0.0638 | 117.8544
9 | 1.5776 | 0.0139 | -0.0606 | 113.4964
9.5 | 1.6168 | 0.01482 | -0.0574 | 109.0958
10 | 1.6532 | 0.01591 | -0.054 | 103.9095
10.5 | 1.6896 | 0.01706 | -0.0507 | 99.0387
11 | 1.7238 | 0.01839 | -0.0474 | 93.7357
11.5 | 1.7545 | 0.01998 | -0.0438 | 87.8128
12 | 1.7829 | 0.0218 | -0.0403 | 81.7844
12.5 | 1.81 | 0.02378 | -0.0369 | 76.1144
13 | 1.8347 | 0.02604 | -0.0336 | 70.457
13.5 | 1.8557 | 0.02873 | -0.0303 | 64.591
14 | 1.8721 | 0.03192 | -0.0272 | 58.6497
14.5 | 1.8842 | 0.03572 | -0.0244 | 52.7492
15 | 1.8948 | 0.03982 | -0.022 | 47.5841
15.5 | 1.9025 | 0.04444 | -0.02 | 42.8105
16 | 1.9042 | 0.04981 | -0.0185 | 38.2293
16.5 | 1.8998 | 0.05605 | -0.0175 | 33.8947
17 | 1.8884 | 0.0632 | -0.017 | 29.8797
17.5 | 1.8715 | 0.07119 | -0.0171 | 26.2888
18 | 1.8485 | 0.08003 | -0.0179 | 23.0976
18.5 | 1.816 | 0.09036 | -0.0198 | 20.0974
19 | 1.782 | 0.10101 | -0.0223 | 17.6418
19.5 | 1.7468 | 0.11219 | -0.0257 | 15.57
20 | 1.7111 | 0.12358 | -0.0299 | 13.8461

## 119. Re 12M Mach 0.50 (1)
BIGFOIL.COM POLAR EXPORT
daytonwrightt1
Dayton-Wright T-1 |  |  |  | Cl Max: | 1.755 | at alpha= | 8.5 | deg
JavaFoil+Calcfoil stall+Eppler ext transition |  |  |  | L/D Max: | 140.944 | at alpha= | 3.5 | deg
Re: | 12000000 |  |  | Cd Min: | 0.00736 | at alpha= | -5.5 | deg
Mach: | 0.5 |  |  | Cl=0 at alpha= | -6.1471 | deg
|  |  |  | @ Cl=0.1, Cd= | 0.0073757
|  |  |  | @ Cl=0.4, Cd= | 0.0085246
|  |  |  | @ Cl=0.6, Cd= | 0.008904
alpha (deg) | Cl | Cd | Cm | Cl/Cd
-20 | -0.772 | 0.14778 | -0.042 | -5.225
-19.5 | -0.744 | 0.14512 | -0.042 | -5.125
-19 | -0.716 | 0.1387 | -0.042 | -5.162
-18.5 | -0.689 | 0.13561 | -0.043 | -5.078
-18 | -0.662 | 0.14161 | -0.044 | -4.677
-17.5 | -0.636 | 0.13036 | -0.045 | -4.876
-17 | -0.61 | 0.119 | -0.047 | -5.122
-16.5 | -0.582 | 0.11345 | -0.047 | -5.127
-16 | -0.553 | 0.11009 | -0.047 | -5.025
-15.5 | -0.525 | 0.10606 | -0.047 | -4.946
-15 | -0.495 | 0.10873 | -0.045 | -4.553
-14.5 | -0.467 | 0.10452 | -0.044 | -4.465
-14 | -0.439 | 0.09997 | -0.045 | -4.391
-13.5 | -0.412 | 0.09896 | -0.046 | -4.159
-13 | -0.386 | 0.08587 | -0.049 | -4.489
-12.5 | -0.358 | 0.08081 | -0.05 | -4.43
-12 | -0.332 | 0.07255 | -0.054 | -4.57
-11.5 | -0.305 | 0.06574 | -0.057 | -4.64
-11 | -0.28 | 0.05675 | -0.061 | -4.926
-10.5 | -0.255 | 0.04639 | -0.067 | -5.507
-10 | -0.297 | 0.04615 | -0.066 | -6.436
-9.5 | -0.363 | 0.01144 | -0.09 | -31.757
-9 | -0.338 | 0.00915 | -0.093 | -36.987
-8.5 | -0.292 | 0.00886 | -0.094 | -32.917
-8 | -0.237 | 0.00857 | -0.095 | -27.619
-7.5 | -0.177 | 0.00782 | -0.096 | -22.608
-7 | -0.113 | 0.0076 | -0.098 | -14.922
-6.5 | -0.048 | 0.00746 | -0.099 | -6.386
-6 | 0.02 | 0.00738 | -0.1 | 2.669
-5.5 | 0.088 | 0.00736 | -0.101 | 11.968
-5 | 0.157 | 0.00745 | -0.102 | 21.11
-4.5 | 0.227 | 0.00834 | -0.103 | 27.203
-4 | 0.297 | 0.00884 | -0.104 | 33.543
-3.5 | 0.366 | 0.008 | -0.105 | 45.83
-3 | 0.436 | 0.00908 | -0.107 | 48.055
-2.5 | 0.505 | 0.0092 | -0.108 | 54.945
-2 | 0.575 | 0.00929 | -0.109 | 61.87
-1.5 | 0.643 | 0.00824 | -0.11 | 78.054
-1 | 0.712 | 0.00967 | -0.111 | 73.63
-0.5 | 0.781 | 0.0085 | -0.112 | 91.833
0 | 0.856 | 0.00855 | -0.113 | 100.053
0.5 | 0.924 | 0.01016 | -0.114 | 90.945
1 | 0.993 | 0.0104 | -0.115 | 95.446
1.5 | 1.061 | 0.00866 | -0.116 | 122.532
2 | 1.129 | 0.00916 | -0.117 | 123.138
2.5 | 1.196 | 0.00929 | -0.118 | 128.677
3 | 1.263 | 0.0092 | -0.12 | 137.323
3.5 | 1.33 | 0.00943 | -0.121 | 140.944
4 | 1.396 | 0.00991 | -0.121 | 140.796
4.5 | 1.459 | 0.0115 | -0.123 | 126.898
5 | 1.522 | 0.01156 | -0.124 | 131.608
5.5 | 1.583 | 0.0121 | -0.125 | 130.825
6 | 1.638 | 0.01268 | -0.125 | 129.174
6.5 | 1.688 | 0.0145 | -0.126 | 116.403
7 | 1.7 | 0.01962 | -0.125 | 86.651
7.5 | 1.73 | 0.0209 | -0.125 | 82.797
8 | 1.75 | 0.02261 | -0.126 | 77.396
8.5 | 1.755 | 0.02442 | -0.126 | 71.872
9 | 1.74 | 0.02682 | -0.126 | 64.877
9.5 | 1.662 | 0.02968 | -0.126 | 55.99
10 | 1.033 | 0.0456 | -0.121 | 22.65
10.5 | 1.068 | 0.04406 | -0.122 | 24.249
11 | 1.086 | 0.05047 | -0.121 | 21.526
11.5 | 1.098 | 0.05987 | -0.118 | 18.343
12 | 1.128 | 0.05905 | -0.119 | 19.105
12.5 | 1.138 | 0.07053 | -0.116 | 16.139
13 | 1.123 | 0.09836 | -0.105 | 11.417
13.5 | 1.186 | 0.07849 | -0.115 | 15.105

## 120. Re 12M Mach 0.50 (2)
BIGFOIL.COM POLAR EXPORT
daytonwrightt1
Dayton-Wright T-1 |  |  |  | Cl Max: | 1.7887 | at alpha= | 11 | deg
XFOIL ncrit=9 |  |  |  | L/D Max: | 171.631 | at alpha= | 4.5 | deg
Re: | 12000000 |  |  | Cd Min: | 0.14655 | at alpha= | 16 | deg
Mach: | 0.5 |  |  | Cl=0 at alpha= | -5.9402 | deg
|  |  |  | @ Cl=0.1, Cd= | 0.0062514
|  |  |  | @ Cl=0.4, Cd= | 0.0063201
|  |  |  | @ Cl=0.6, Cd= | 0.0065757
alpha (deg) | Cl | Cd | Cm | Cl/Cd
-15.5 | -0.3843 | 0.12515 | -0.0652 | -3.0707
-15 | -0.3815 | 0.11665 | -0.0695 | -3.2705
-14.5 | -0.4054 | 0.10455 | -0.0764 | -3.8776
-14 | -0.4491 | 0.0907 | -0.0855 | -4.9515
-13.5 | -0.4626 | 0.08125 | -0.0915 | -5.6935
-13 | -0.4764 | 0.07206 | -0.0977 | -6.6112
-12.5 | -0.4943 | 0.06277 | -0.1046 | -7.8748
-12 | -0.515 | 0.05328 | -0.1127 | -9.6659
-11.5 | -0.5394 | 0.04317 | -0.1246 | -12.4948
-11 | -0.5586 | 0.03122 | -0.1345 | -17.8924
-10.5 | -0.5697 | 0.01891 | -0.1386 | -30.1269
-10 | -0.5531 | 0.01251 | -0.1344 | -44.2126
-9.5 | -0.5012 | 0.00959 | -0.1295 | -52.2628
-9 | -0.4327 | 0.0083 | -0.1259 | -52.1325
-8.5 | -0.3612 | 0.0076 | -0.1229 | -47.5263
-8 | -0.2914 | 0.0071 | -0.1201 | -41.0423
-7.5 | -0.2202 | 0.00681 | -0.1178 | -32.3348
-7 | -0.1497 | 0.00666 | -0.1159 | -22.4775
-6.5 | -0.0787 | 0.0065 | -0.1145 | -12.1077
-6 | -0.0084 | 0.00639 | -0.1132 | -1.3146
-5.5 | 0.0618 | 0.00629 | -0.1122 | 9.8251
-5 | 0.131 | 0.00622 | -0.1113 | 21.0611
-4.5 | 0.1986 | 0.0062 | -0.1104 | 32.0323
-4 | 0.265 | 0.00626 | -0.1093 | 42.3323
-3.5 | 0.3301 | 0.00634 | -0.1082 | 52.0662
-3 | 0.3935 | 0.00631 | -0.1069 | 62.3613
-2.5 | 0.458 | 0.00641 | -0.1058 | 71.4509
-2 | 0.5228 | 0.00649 | -0.1049 | 80.5547
-1.5 | 0.5873 | 0.00656 | -0.1039 | 89.5274
-1 | 0.6519 | 0.00664 | -0.103 | 98.1777
-0.5 | 0.7165 | 0.00672 | -0.102 | 106.622
0 | 0.7816 | 0.00682 | -0.1011 | 114.6041
0.5 | 0.8462 | 0.00697 | -0.1 | 121.406
1 | 0.9104 | 0.00716 | -0.0988 | 127.1508
1.5 | 0.9759 | 0.00727 | -0.0977 | 134.2366
2 | 1.0401 | 0.00747 | -0.0962 | 139.2369
2.5 | 1.1041 | 0.00767 | -0.0945 | 143.9505
3 | 1.1674 | 0.00782 | -0.0924 | 149.2839
3.5 | 1.2253 | 0.00799 | -0.0892 | 153.3542
4.5 | 1.3473 | 0.00785 | -0.084 | 171.6306
5 | 1.4093 | 0.00832 | -0.0811 | 169.387
5.5 | 1.4288 | 0.01014 | -0.072 | 140.9073
6 | 1.4712 | 0.01135 | -0.0663 | 129.6211
6.5 | 1.5209 | 0.01241 | -0.0617 | 122.5544
7 | 1.5616 | 0.01394 | -0.056 | 112.023
7.5 | 1.5691 | 0.01716 | -0.0473 | 91.4394
8 | 1.6111 | 0.01902 | -0.0425 | 84.7056
8.5 | 1.652 | 0.02104 | -0.0377 | 78.5171
9 | 1.6903 | 0.02341 | -0.0329 | 72.2042
9.5 | 1.7232 | 0.02625 | -0.028 | 65.6457
10 | 1.7531 | 0.02954 | -0.0233 | 59.3466
10.5 | 1.7759 | 0.0335 | -0.0188 | 53.0119
11 | 1.7887 | 0.03847 | -0.0147 | 46.496
11.5 | 1.786 | 0.04485 | -0.0111 | 39.8216
12 | 1.7672 | 0.05283 | -0.0087 | 33.4507
12.5 | 1.7338 | 0.06236 | -0.0077 | 27.8031
13 | 1.6899 | 0.0732 | -0.0082 | 23.0861
13.5 | 1.6414 | 0.08486 | -0.01 | 19.3424
14 | 1.5918 | 0.09712 | -0.0131 | 16.39
14.5 | 1.5437 | 0.10967 | -0.0172 | 14.0759
15 | 1.5015 | 0.12211 | -0.0222 | 12.2963
15.5 | 1.4665 | 0.13439 | -0.0278 | 10.9123
16 | 1.4366 | 0.14655 | -0.034 | 9.8028

## 121. Re 14M Mach 0.00 (1)
BIGFOIL.COM POLAR EXPORT
daytonwrightt1
Dayton-Wright T-1 |  |  |  | Cl Max: | 1.89 | at alpha= | 12.5 | deg
JavaFoil+Calcfoil stall+Eppler ext transition |  |  |  | L/D Max: | 141.603 | at alpha= | 6 | deg
Re: | 14000000 |  |  | Cd Min: | 0.00727 | at alpha= | -7 | deg
Mach: | 0 |  |  | Cl=0 at alpha= | -6.1441 | deg
|  |  |  | @ Cl=0.1, Cd= | 0.0075263
|  |  |  | @ Cl=0.4, Cd= | 0.0084755
|  |  |  | @ Cl=0.6, Cd= | 0.0085255
alpha (deg) | Cl | Cd | Cm | Cl/Cd
-20 | -0.9 | 0.1013 | -0.044 | -8.883
-19.5 | -0.887 | 0.1043 | -0.044 | -8.504
-19 | -0.882 | 0.09655 | -0.045 | -9.131
-18.5 | -0.874 | 0.08949 | -0.047 | -9.768
-18 | -0.865 | 0.08263 | -0.048 | -10.463
-17.5 | -0.853 | 0.07624 | -0.049 | -11.186
-17 | -0.841 | 0.06807 | -0.051 | -12.354
-16.5 | -0.831 | 0.05749 | -0.054 | -14.462
-16 | -0.814 | 0.0514 | -0.055 | -15.844
-15.5 | -0.796 | 0.04554 | -0.057 | -17.477
-15 | -0.779 | 0.03783 | -0.059 | -20.58
-14.5 | -0.808 | 0.01475 | -0.067 | -54.795
-14 | -0.786 | 0.01198 | -0.07 | -65.604
-13.5 | -0.756 | 0.01095 | -0.071 | -69.043
-13 | -0.718 | 0.00921 | -0.073 | -77.919
-12.5 | -0.676 | 0.0091 | -0.074 | -74.278
-12 | -0.632 | 0.00879 | -0.075 | -71.885
-11.5 | -0.585 | 0.00846 | -0.076 | -69.158
-11 | -0.537 | 0.0082 | -0.077 | -65.542
-10.5 | -0.487 | 0.00799 | -0.078 | -60.986
-10 | -0.436 | 0.00782 | -0.079 | -55.732
-9.5 | -0.383 | 0.00763 | -0.08 | -50.164
-9 | -0.328 | 0.00773 | -0.081 | -42.478
-8.5 | -0.273 | 0.00797 | -0.082 | -34.245
-8 | -0.216 | 0.00747 | -0.083 | -28.948
-7.5 | -0.159 | 0.00745 | -0.084 | -21.327
-7 | -0.101 | 0.00727 | -0.085 | -13.872
-6.5 | -0.042 | 0.00727 | -0.086 | -5.784
-6 | 0.017 | 0.00734 | -0.087 | 2.355
-5.5 | 0.077 | 0.00735 | -0.088 | 10.477
-5 | 0.137 | 0.00781 | -0.089 | 17.54
-4.5 | 0.197 | 0.00799 | -0.09 | 24.699
-4 | 0.258 | 0.00768 | -0.09 | 33.572
-3.5 | 0.318 | 0.00844 | -0.091 | 37.716
-3 | 0.379 | 0.00843 | -0.092 | 44.898
-2.5 | 0.439 | 0.00856 | -0.093 | 51.24
-2 | 0.499 | 0.00759 | -0.094 | 65.759
-1.5 | 0.559 | 0.00789 | -0.095 | 70.828
-1 | 0.619 | 0.00882 | -0.096 | 70.115
-0.5 | 0.679 | 0.00808 | -0.097 | 83.951
0 | 0.743 | 0.00788 | -0.098 | 94.225
0.5 | 0.803 | 0.00888 | -0.099 | 90.418
1 | 0.863 | 0.00922 | -0.1 | 93.508
1.5 | 0.922 | 0.00828 | -0.101 | 111.407
2 | 0.982 | 0.00818 | -0.102 | 119.982
2.5 | 1.041 | 0.00847 | -0.103 | 122.975
3 | 1.1 | 0.0086 | -0.104 | 127.869
3.5 | 1.159 | 0.00875 | -0.104 | 132.429
4 | 1.218 | 0.00881 | -0.105 | 138.199
4.5 | 1.276 | 0.01135 | -0.106 | 112.402
5 | 1.333 | 0.01003 | -0.107 | 132.982
5.5 | 1.39 | 0.00986 | -0.108 | 141.006
6 | 1.445 | 0.01021 | -0.109 | 141.603
6.5 | 1.499 | 0.0108 | -0.11 | 138.79
7 | 1.552 | 0.01108 | -0.111 | 140.076
7.5 | 1.603 | 0.01239 | -0.111 | 129.376
8 | 1.653 | 0.01283 | -0.112 | 128.828
8.5 | 1.702 | 0.01522 | -0.113 | 111.817
9 | 1.749 | 0.01583 | -0.114 | 110.468
9.5 | 1.792 | 0.01431 | -0.114 | 125.178
10 | 1.827 | 0.01471 | -0.115 | 124.139
10.5 | 1.858 | 0.01535 | -0.116 | 121.025
11 | 1.884 | 0.01592 | -0.117 | 118.319
11.5 | 1.878 | 0.01947 | -0.115 | 96.46
12 | 1.882 | 0.02086 | -0.115 | 90.228
12.5 | 1.89 | 0.02191 | -0.116 | 86.26
13 | 1.89 | 0.02361 | -0.116 | 80.035
13.5 | 1.887 | 0.02516 | -0.116 | 75.007
14 | 1.879 | 0.02634 | -0.116 | 71.353
14.5 | 1.865 | 0.0285 | -0.116 | 65.423
15 | 1.848 | 0.03012 | -0.117 | 61.347
15.5 | 1.823 | 0.03277 | -0.116 | 55.618
16 | 1.792 | 0.03619 | -0.116 | 49.516
16.5 | 1.766 | 0.03763 | -0.117 | 46.922
17 | 1.728 | 0.04184 | -0.116 | 41.302
17.5 | 1.688 | 0.0459 | -0.116 | 36.782

## 122. Re 14M Mach 0.00 (2)
BIGFOIL.COM POLAR EXPORT
daytonwrightt1
Dayton-Wright T-1 |  |  |  | Cl Max: | 1.9816 | at alpha= | 18 | deg
XFOIL ncrit=9 |  |  |  | L/D Max: | 180.194 | at alpha= | 5 | deg
Re: | 14000000 |  |  | Cd Min: | 0.07558 | at alpha= | 20 | deg
Mach: | 0 |  |  | Cl=0 at alpha= | -6.0219 | deg
|  |  |  | @ Cl=0.1, Cd= | 0.0058429
|  |  |  | @ Cl=0.4, Cd= | 0.0059008
|  |  |  | @ Cl=0.6, Cd= | 0.0060101
alpha (deg) | Cl | Cd | Cm | Cl/Cd
-20 | -1.5209 | 0.01455 | -0.0977 | -104.5292
-19.5 | -1.4754 | 0.01376 | -0.0966 | -107.2238
-19 | -1.4284 | 0.01304 | -0.0956 | -109.5399
-18.5 | -1.3795 | 0.01238 | -0.0949 | -111.4297
-18 | -1.3291 | 0.01181 | -0.0944 | -112.5402
-17.5 | -1.2776 | 0.01134 | -0.094 | -112.6631
-17 | -1.2251 | 0.01089 | -0.0937 | -112.4977
-16.5 | -1.1721 | 0.01047 | -0.0934 | -111.9484
-16 | -1.1185 | 0.0101 | -0.0932 | -110.7426
-15.5 | -1.0645 | 0.00974 | -0.0931 | -109.2916
-15 | -1.0097 | 0.00939 | -0.093 | -107.5293
-14.5 | -0.9558 | 0.00895 | -0.0929 | -106.7933
-14 | -0.9009 | 0.00855 | -0.0928 | -105.3684
-13.5 | -0.8457 | 0.0082 | -0.0927 | -103.1341
-13 | -0.79 | 0.00787 | -0.0928 | -100.3812
-12.5 | -0.7338 | 0.00758 | -0.0929 | -96.8074
-12 | -0.6774 | 0.00733 | -0.0929 | -92.4147
-11.5 | -0.6204 | 0.00709 | -0.0931 | -87.5035
-11 | -0.5636 | 0.00688 | -0.0933 | -81.9186
-10.5 | -0.5063 | 0.00669 | -0.0935 | -75.6801
-10 | -0.4491 | 0.0065 | -0.0937 | -69.0923
-9.5 | -0.3923 | 0.00632 | -0.0937 | -62.0728
-9 | -0.3364 | 0.00622 | -0.0936 | -54.0836
-8.5 | -0.2805 | 0.00615 | -0.0935 | -45.6098
-8 | -0.2246 | 0.00609 | -0.0934 | -36.8801
-7.5 | -0.1688 | 0.00609 | -0.0933 | -27.7176
-7 | -0.1118 | 0.00603 | -0.0934 | -18.5406
-6.5 | -0.0546 | 0.00597 | -0.0935 | -9.1457
-6 | 0.0025 | 0.00591 | -0.0936 | 0.42301
-5.5 | 0.0594 | 0.00585 | -0.0937 | 10.1538
-5 | 0.1162 | 0.00584 | -0.0937 | 19.8973
-4.5 | 0.1723 | 0.00587 | -0.0936 | 29.3526
-4 | 0.2287 | 0.00585 | -0.0936 | 39.094
-3.5 | 0.2837 | 0.00578 | -0.0933 | 49.083
-3 | 0.3398 | 0.00582 | -0.0932 | 58.3849
-2.5 | 0.3954 | 0.0059 | -0.093 | 67.0169
-2 | 0.4513 | 0.00591 | -0.0929 | 76.3621
-1.5 | 0.5071 | 0.00595 | -0.0928 | 85.2269
-1 | 0.5629 | 0.00599 | -0.0927 | 93.9733
-0.5 | 0.6184 | 0.00602 | -0.0926 | 102.7243
0 | 0.674 | 0.00611 | -0.0925 | 110.311
0.5 | 0.7295 | 0.00623 | -0.0923 | 117.0947
1 | 0.7848 | 0.00635 | -0.0922 | 123.5906
1.5 | 0.8407 | 0.00644 | -0.0921 | 130.5435
2 | 0.896 | 0.00655 | -0.092 | 136.7939
2.5 | 0.9521 | 0.00663 | -0.092 | 143.6048
3 | 1.007 | 0.00677 | -0.0919 | 148.7445
3.5 | 1.0617 | 0.00687 | -0.0917 | 154.5415
4 | 1.11 | 0.00642 | -0.0905 | 172.8972
4.5 | 1.1629 | 0.00648 | -0.0899 | 179.4599
5 | 1.2091 | 0.00671 | -0.0879 | 180.1937
5.5 | 1.2503 | 0.00762 | -0.0853 | 164.0814
6 | 1.3044 | 0.00825 | -0.0854 | 158.1091
6.5 | 1.3602 | 0.00871 | -0.0858 | 156.1653
7 | 1.4087 | 0.00937 | -0.0848 | 150.3415
7.5 | 1.4364 | 0.01037 | -0.0795 | 138.5149
8 | 1.471 | 0.01102 | -0.0756 | 133.4846
8.5 | 1.5106 | 0.01158 | -0.0729 | 130.4491
9 | 1.5501 | 0.01217 | -0.0702 | 127.3706
9.5 | 1.5897 | 0.01277 | -0.0678 | 124.4871
10 | 1.6273 | 0.01349 | -0.0651 | 120.6301
10.5 | 1.6635 | 0.01427 | -0.0624 | 116.5732
11 | 1.6996 | 0.01509 | -0.0598 | 112.6309
11.5 | 1.7335 | 0.01605 | -0.057 | 108.0062
12 | 1.765 | 0.01717 | -0.0541 | 102.7956
12.5 | 1.7952 | 0.01841 | -0.0512 | 97.5122
13 | 1.8246 | 0.01972 | -0.0484 | 92.5254
13.5 | 1.8519 | 0.02122 | -0.0456 | 87.2714
14 | 1.8764 | 0.02296 | -0.0427 | 81.7247
14.5 | 1.8978 | 0.02498 | -0.0398 | 75.9728
15 | 1.9172 | 0.02727 | -0.037 | 70.3044
15.5 | 1.9328 | 0.02997 | -0.0343 | 64.4912
16 | 1.9483 | 0.03287 | -0.0319 | 59.2729
16.5 | 1.9624 | 0.03599 | -0.0299 | 54.5263
17 | 1.9717 | 0.03976 | -0.028 | 49.59
17.5 | 1.9786 | 0.04393 | -0.0265 | 45.0398
18 | 1.9816 | 0.04862 | -0.0252 | 40.7569
18.5 | 1.9788 | 0.05417 | -0.0243 | 36.5294
19 | 1.9707 | 0.06044 | -0.0239 | 32.6059
19.5 | 1.9567 | 0.06761 | -0.0239 | 28.941
20 | 1.9376 | 0.07558 | -0.0244 | 25.6364

## 123. Re 14M Mach 0.10 (1)
BIGFOIL.COM POLAR EXPORT
daytonwrightt1
Dayton-Wright T-1 |  |  |  | Cl Max: | 1.887 | at alpha= | 11 | deg
JavaFoil+Calcfoil stall+Eppler ext transition |  |  |  | L/D Max: | 141.707 | at alpha= | 6 | deg
Re: | 14000000 |  |  | Cd Min: | 0.00734 | at alpha= | -7 | deg
Mach: | 0.1 |  |  | Cl=0 at alpha= | -6.1441 | deg
|  |  |  | @ Cl=0.1, Cd= | 0.0074162
|  |  |  | @ Cl=0.4, Cd= | 0.0085337
|  |  |  | @ Cl=0.6, Cd= | 0.0084883
alpha (deg) | Cl | Cd | Cm | Cl/Cd
-20 | -0.873 | 0.10569 | -0.044 | -8.257
-19.5 | -0.863 | 0.10784 | -0.044 | -8.004
-19 | -0.859 | 0.10116 | -0.045 | -8.492
-18.5 | -0.854 | 0.09379 | -0.046 | -9.105
-18 | -0.847 | 0.08654 | -0.048 | -9.783
-17.5 | -0.84 | 0.07661 | -0.05 | -10.967
-17 | -0.828 | 0.07031 | -0.051 | -11.784
-16.5 | -0.819 | 0.06048 | -0.053 | -13.542
-16 | -0.804 | 0.05382 | -0.055 | -14.943
-15.5 | -0.786 | 0.04824 | -0.057 | -16.297
-15 | -0.763 | 0.04445 | -0.058 | -17.166
-14.5 | -0.797 | 0.01673 | -0.067 | -47.627
-14 | -0.78 | 0.01266 | -0.07 | -61.607
-13.5 | -0.752 | 0.01129 | -0.071 | -66.58
-13 | -0.717 | 0.00929 | -0.073 | -77.167
-12.5 | -0.676 | 0.00915 | -0.074 | -73.845
-12 | -0.632 | 0.00888 | -0.075 | -71.193
-11.5 | -0.586 | 0.00848 | -0.076 | -69.103
-11 | -0.538 | 0.00826 | -0.077 | -65.131
-10.5 | -0.488 | 0.00806 | -0.078 | -60.582
-10 | -0.437 | 0.00785 | -0.079 | -55.681
-9.5 | -0.384 | 0.00771 | -0.08 | -49.786
-9 | -0.33 | 0.0078 | -0.081 | -42.26
-8.5 | -0.274 | 0.00801 | -0.082 | -34.212
-8 | -0.217 | 0.00755 | -0.083 | -28.782
-7.5 | -0.16 | 0.00742 | -0.084 | -21.524
-7 | -0.101 | 0.00734 | -0.085 | -13.792
-6.5 | -0.042 | 0.00734 | -0.086 | -5.754
-6 | 0.017 | 0.00737 | -0.087 | 2.356
-5.5 | 0.077 | 0.00742 | -0.088 | 10.429
-5 | 0.138 | 0.00741 | -0.089 | 18.594
-4.5 | 0.198 | 0.00804 | -0.09 | 24.674
-4 | 0.259 | 0.00775 | -0.091 | 33.433
-3.5 | 0.32 | 0.0084 | -0.092 | 38.093
-3 | 0.381 | 0.00854 | -0.093 | 44.568
-2.5 | 0.441 | 0.00852 | -0.094 | 51.732
-2 | 0.502 | 0.00758 | -0.095 | 66.182
-1.5 | 0.562 | 0.00795 | -0.096 | 70.605
-1 | 0.622 | 0.0088 | -0.097 | 70.674
-0.5 | 0.682 | 0.00803 | -0.098 | 84.897
0 | 0.746 | 0.00788 | -0.099 | 94.68
0.5 | 0.807 | 0.00891 | -0.1 | 90.567
1 | 0.867 | 0.00927 | -0.1 | 93.546
1.5 | 0.927 | 0.00837 | -0.101 | 110.71
2 | 0.987 | 0.00816 | -0.102 | 120.859
2.5 | 1.046 | 0.00851 | -0.103 | 122.972
3 | 1.106 | 0.00857 | -0.104 | 128.984
3.5 | 1.165 | 0.00877 | -0.105 | 132.799
4 | 1.224 | 0.00888 | -0.106 | 137.84
4.5 | 1.282 | 0.01005 | -0.107 | 127.579
5 | 1.34 | 0.01019 | -0.108 | 131.409
5.5 | 1.397 | 0.00997 | -0.109 | 140.144
6 | 1.452 | 0.01025 | -0.109 | 141.707
6.5 | 1.506 | 0.0109 | -0.11 | 138.121
7 | 1.559 | 0.01195 | -0.111 | 130.444
7.5 | 1.61 | 0.01251 | -0.112 | 128.681
8 | 1.66 | 0.01294 | -0.113 | 128.257
8.5 | 1.708 | 0.01538 | -0.113 | 111.109
9 | 1.755 | 0.01599 | -0.114 | 109.773
9.5 | 1.798 | 0.01447 | -0.115 | 124.268
10 | 1.832 | 0.01491 | -0.116 | 122.858
10.5 | 1.862 | 0.01553 | -0.117 | 119.849
11 | 1.887 | 0.01612 | -0.117 | 117.063
11.5 | 1.872 | 0.01996 | -0.116 | 93.817
12 | 1.879 | 0.02128 | -0.116 | 88.274
12.5 | 1.884 | 0.0224 | -0.116 | 84.109
13 | 1.883 | 0.02385 | -0.116 | 78.946
13.5 | 1.875 | 0.02566 | -0.116 | 73.079
14 | 1.864 | 0.0272 | -0.117 | 68.543
14.5 | 1.845 | 0.02928 | -0.117 | 63.013
15 | 1.822 | 0.03156 | -0.117 | 57.731
15.5 | 1.793 | 0.03393 | -0.117 | 52.859
16 | 1.763 | 0.03638 | -0.117 | 48.456

## 124. Re 14M Mach 0.10 (2)
BIGFOIL.COM POLAR EXPORT
daytonwrightt1
Dayton-Wright T-1 |  |  |  | Cl Max: | 1.9709 | at alpha= | 17.5 | deg
XFOIL ncrit=9 |  |  |  | L/D Max: | 180.193 | at alpha= | 5 | deg
Re: | 14000000 |  |  | Cd Min: | 0.08241 | at alpha= | 20 | deg
Mach: | 0.1 |  |  | Cl=0 at alpha= | -6.02 | deg
|  |  |  | @ Cl=0.1, Cd= | 0.0058529
|  |  |  | @ Cl=0.4, Cd= | 0.0059109
|  |  |  | @ Cl=0.6, Cd= | 0.0060283
alpha (deg) | Cl | Cd | Cm | Cl/Cd
-20 | -1.5393 | 0.01522 | -0.1023 | -101.1367
-19.5 | -1.4924 | 0.01446 | -0.1009 | -103.2089
-19 | -1.4451 | 0.01365 | -0.0997 | -105.8681
-18.5 | -1.3959 | 0.01289 | -0.0987 | -108.2933
-18 | -1.3453 | 0.01222 | -0.0978 | -110.09
-17.5 | -1.2932 | 0.01167 | -0.0971 | -110.8141
-17 | -1.2399 | 0.01117 | -0.0966 | -111.0027
-16.5 | -1.186 | 0.01072 | -0.0961 | -110.6343
-16 | -1.1316 | 0.01032 | -0.0957 | -109.6512
-15.5 | -1.0766 | 0.00993 | -0.0953 | -108.4189
-15 | -1.021 | 0.00956 | -0.0951 | -106.7992
-14.5 | -0.9659 | 0.00913 | -0.0948 | -105.7941
-14 | -0.9104 | 0.00869 | -0.0946 | -104.7641
-13.5 | -0.8544 | 0.00832 | -0.0944 | -102.6923
-13 | -0.798 | 0.00798 | -0.0943 | -100
-12.5 | -0.741 | 0.00767 | -0.0943 | -96.6102
-12 | -0.684 | 0.0074 | -0.0942 | -92.4324
-11.5 | -0.6264 | 0.00714 | -0.0943 | -87.7311
-11 | -0.5689 | 0.00693 | -0.0944 | -82.0924
-10.5 | -0.511 | 0.00673 | -0.0945 | -75.9287
-10 | -0.4531 | 0.00653 | -0.0946 | -69.3874
-9.5 | -0.3957 | 0.00636 | -0.0947 | -62.217
-9 | -0.3393 | 0.00624 | -0.0945 | -54.375
-8.5 | -0.283 | 0.00617 | -0.0943 | -45.8671
-8 | -0.2265 | 0.00611 | -0.0942 | -37.0704
-7.5 | -0.1703 | 0.0061 | -0.094 | -27.918
-7 | -0.1129 | 0.00604 | -0.094 | -18.6921
-6.5 | -0.0553 | 0.00598 | -0.0941 | -9.2475
-6 | 0.0023 | 0.00592 | -0.0942 | 0.38851
-5.5 | 0.0596 | 0.00586 | -0.0942 | 10.1706
-5 | 0.1167 | 0.00585 | -0.0943 | 19.9487
-4.5 | 0.1732 | 0.00588 | -0.0941 | 29.4558
-4 | 0.23 | 0.00586 | -0.0941 | 39.2491
-3.5 | 0.2853 | 0.0058 | -0.0938 | 49.1897
-3 | 0.3416 | 0.00583 | -0.0937 | 58.5935
-2.5 | 0.3976 | 0.00591 | -0.0935 | 67.2758
-2 | 0.4537 | 0.00593 | -0.0934 | 76.5093
-1.5 | 0.5099 | 0.00596 | -0.0933 | 85.5537
-1 | 0.566 | 0.00601 | -0.0931 | 94.1764
-0.5 | 0.6218 | 0.00604 | -0.093 | 102.947
0 | 0.6778 | 0.00613 | -0.0928 | 110.571
0.5 | 0.7337 | 0.00625 | -0.0927 | 117.392
1 | 0.7892 | 0.00637 | -0.0925 | 123.8932
1.5 | 0.8453 | 0.00646 | -0.0924 | 130.8514
2 | 0.9011 | 0.00657 | -0.0923 | 137.1537
2.5 | 0.9575 | 0.00666 | -0.0923 | 143.7688
3 | 1.0128 | 0.00679 | -0.0921 | 149.1605
3.5 | 1.068 | 0.0069 | -0.0919 | 154.7826
4 | 1.1165 | 0.00645 | -0.0906 | 173.1008
4.5 | 1.1698 | 0.00652 | -0.09 | 179.4172
5 | 1.2163 | 0.00675 | -0.088 | 180.1926
5.5 | 1.2572 | 0.00769 | -0.0851 | 163.485
6 | 1.3121 | 0.00831 | -0.0853 | 157.8941
6.5 | 1.3681 | 0.00878 | -0.0856 | 155.82
7 | 1.4144 | 0.00944 | -0.084 | 149.8305
7.5 | 1.4394 | 0.01051 | -0.078 | 136.9553
8 | 1.4761 | 0.01115 | -0.0744 | 132.3857
8.5 | 1.516 | 0.01173 | -0.0716 | 129.2413
9 | 1.5556 | 0.01236 | -0.0689 | 125.8576
9.5 | 1.5953 | 0.01299 | -0.0664 | 122.8099
10 | 1.633 | 0.01374 | -0.0636 | 118.8501
10.5 | 1.6701 | 0.01455 | -0.0609 | 114.7835
11 | 1.7056 | 0.01544 | -0.0581 | 110.4663
11.5 | 1.7391 | 0.01648 | -0.0552 | 105.5279
12 | 1.7701 | 0.01768 | -0.0521 | 100.1188
12.5 | 1.8006 | 0.01898 | -0.0492 | 94.8683
13 | 1.8295 | 0.0204 | -0.0462 | 89.6814
13.5 | 1.8564 | 0.02202 | -0.0433 | 84.3052
14 | 1.8798 | 0.02391 | -0.0403 | 78.6198
14.5 | 1.8994 | 0.0262 | -0.0373 | 72.4962
15 | 1.9175 | 0.02872 | -0.0344 | 66.7653
15.5 | 1.9337 | 0.03156 | -0.0319 | 61.2706
16 | 1.9479 | 0.03473 | -0.0296 | 56.087
16.5 | 1.9603 | 0.03818 | -0.0275 | 51.3436
17 | 1.9677 | 0.04233 | -0.0258 | 46.4848
17.5 | 1.9709 | 0.04705 | -0.0244 | 41.8895
18 | 1.9696 | 0.05245 | -0.0233 | 37.552
18.5 | 1.9628 | 0.05863 | -0.0227 | 33.4777
19 | 1.95 | 0.06566 | -0.0225 | 29.6984
19.5 | 1.9311 | 0.07365 | -0.023 | 26.22
20 | 1.9072 | 0.08241 | -0.024 | 23.1428

## 125. Re 14M Mach 0.25 (1)
BIGFOIL.COM POLAR EXPORT
daytonwrightt1
Dayton-Wright T-1 |  |  |  | Cl Max: | 1.856 | at alpha= | 10 | deg
JavaFoil+Calcfoil stall+Eppler ext transition |  |  |  | L/D Max: | 141.54 | at alpha= | 4 | deg
Re: | 14000000 |  |  | Cd Min: | 0.00731 | at alpha= | -6.5 | deg
Mach: | 0.25 |  |  | Cl=0 at alpha= | -6.1475 | deg
|  |  |  | @ Cl=0.1, Cd= | 0.0073734
|  |  |  | @ Cl=0.4, Cd= | 0.0085745
|  |  |  | @ Cl=0.6, Cd= | 0.0080134
alpha (deg) | Cl | Cd | Cm | Cl/Cd
-20 | -0.647 | 0.13436 | -0.04 | -4.814
-19.5 | -0.666 | 0.12865 | -0.041 | -5.177
-19 | -0.681 | 0.12511 | -0.041 | -5.443
-18.5 | -0.695 | 0.11665 | -0.043 | -5.961
-18 | -0.706 | 0.10851 | -0.044 | -6.505
-17.5 | -0.716 | 0.09723 | -0.047 | -7.364
-17 | -0.72 | 0.08932 | -0.048 | -8.063
-16.5 | -0.722 | 0.08064 | -0.05 | -8.958
-16 | -0.721 | 0.07256 | -0.052 | -9.932
-15.5 | -0.715 | 0.06563 | -0.054 | -10.889
-15 | -0.704 | 0.05973 | -0.056 | -11.78
-14.5 | -0.691 | 0.05319 | -0.058 | -12.991
-14 | -0.677 | 0.04457 | -0.06 | -15.2
-13.5 | -0.664 | 0.03507 | -0.064 | -18.928
-13 | -0.7 | 0.01186 | -0.074 | -59.007
-12.5 | -0.666 | 0.01111 | -0.075 | -59.911
-12 | -0.63 | 0.00923 | -0.077 | -68.227
-11.5 | -0.587 | 0.00887 | -0.078 | -66.216
-11 | -0.542 | 0.00863 | -0.079 | -62.737
-10.5 | -0.493 | 0.00832 | -0.08 | -59.315
-10 | -0.443 | 0.00805 | -0.081 | -55.031
-9.5 | -0.39 | 0.00782 | -0.082 | -49.929
-9 | -0.336 | 0.00784 | -0.083 | -42.832
-8.5 | -0.28 | 0.00809 | -0.084 | -34.567
-8 | -0.222 | 0.00762 | -0.085 | -29.141
-7.5 | -0.163 | 0.00746 | -0.086 | -21.904
-7 | -0.104 | 0.00742 | -0.087 | -13.973
-6.5 | -0.043 | 0.00731 | -0.088 | -5.92
-6 | 0.018 | 0.00735 | -0.089 | 2.423
-5.5 | 0.079 | 0.00737 | -0.09 | 10.78
-5 | 0.141 | 0.00738 | -0.091 | 19.149
-4.5 | 0.204 | 0.00805 | -0.092 | 25.294
-4 | 0.266 | 0.0077 | -0.093 | 34.552
-3.5 | 0.329 | 0.00852 | -0.094 | 38.563
-3 | 0.391 | 0.00856 | -0.095 | 45.684
-2.5 | 0.453 | 0.00866 | -0.096 | 52.29
-2 | 0.515 | 0.00766 | -0.097 | 67.249
-1.5 | 0.577 | 0.00798 | -0.098 | 72.294
-1 | 0.639 | 0.00807 | -0.099 | 79.159
-0.5 | 0.7 | 0.00814 | -0.1 | 86.025
0 | 0.767 | 0.00799 | -0.101 | 96.004
0.5 | 0.829 | 0.00898 | -0.102 | 92.297
1 | 0.89 | 0.00945 | -0.103 | 94.24
1.5 | 0.952 | 0.00845 | -0.104 | 112.658
2 | 1.013 | 0.00829 | -0.105 | 122.283
2.5 | 1.074 | 0.00863 | -0.106 | 124.494
3 | 1.135 | 0.00872 | -0.107 | 130.191
3.5 | 1.196 | 0.00893 | -0.108 | 133.876
4 | 1.256 | 0.00888 | -0.109 | 141.54
4.5 | 1.316 | 0.01025 | -0.11 | 128.381
5 | 1.374 | 0.01042 | -0.111 | 131.859
5.5 | 1.433 | 0.01028 | -0.111 | 139.322
6 | 1.489 | 0.01055 | -0.112 | 141.171
6.5 | 1.543 | 0.01123 | -0.113 | 137.346
7 | 1.596 | 0.01251 | -0.114 | 127.59
7.5 | 1.647 | 0.01312 | -0.115 | 125.5
8 | 1.696 | 0.01371 | -0.116 | 123.668
8.5 | 1.743 | 0.01633 | -0.117 | 106.732
9 | 1.788 | 0.01491 | -0.117 | 119.946
9.5 | 1.827 | 0.0154 | -0.118 | 118.703
10 | 1.856 | 0.01606 | -0.119 | 115.575
10.5 | 1.844 | 0.01983 | -0.118 | 92.97
11 | 1.852 | 0.02071 | -0.118 | 89.459
11.5 | 1.852 | 0.02223 | -0.118 | 83.33
12 | 1.845 | 0.02399 | -0.118 | 76.93
12.5 | 1.829 | 0.02586 | -0.118 | 70.738
13 | 1.805 | 0.02769 | -0.118 | 65.166
13.5 | 1.77 | 0.03039 | -0.118 | 58.23
14 | 1.726 | 0.03296 | -0.118 | 52.374
14.5 | 1.673 | 0.03614 | -0.118 | 46.3
15 | 1.613 | 0.03981 | -0.118 | 40.511

## 126. Re 14M Mach 0.25 (2)
BIGFOIL.COM POLAR EXPORT
daytonwrightt1
Dayton-Wright T-1 |  |  |  | Cl Max: | 1.9285 | at alpha= | 16 | deg
XFOIL ncrit=9 |  |  |  | L/D Max: | 180.647 | at alpha= | 5 | deg
Re: | 14000000 |  |  | Cd Min: | 0.1206 | at alpha= | 20 | deg
Mach: | 0.25 |  |  | Cl=0 at alpha= | -6.0058 | deg
|  |  |  | @ Cl=0.1, Cd= | 0.0058999
|  |  |  | @ Cl=0.4, Cd= | 0.0059519
|  |  |  | @ Cl=0.6, Cd= | 0.0061251
alpha (deg) | Cl | Cd | Cm | Cl/Cd
-20 | -1.6073 | 0.0218 | -0.1333 | -73.7294
-19.5 | -1.5749 | 0.0198 | -0.1291 | -79.5404
-19 | -1.5316 | 0.01822 | -0.1256 | -84.0615
-18.5 | -1.4826 | 0.0169 | -0.1225 | -87.7278
-18 | -1.4302 | 0.01575 | -0.1198 | -90.8063
-17.5 | -1.3786 | 0.01444 | -0.1171 | -95.4709
-17 | -1.3227 | 0.01346 | -0.1149 | -98.2689
-16.5 | -1.2648 | 0.01265 | -0.1129 | -99.9842
-16 | -1.2059 | 0.01195 | -0.111 | -100.9121
-15.5 | -1.1461 | 0.01133 | -0.1094 | -101.1562
-15 | -1.0857 | 0.01075 | -0.108 | -100.9953
-14.5 | -1.0249 | 0.01025 | -0.1067 | -99.9902
-14 | -0.964 | 0.00976 | -0.1056 | -98.7705
-13.5 | -0.9042 | 0.00917 | -0.1044 | -98.6041
-13 | -0.844 | 0.00865 | -0.1034 | -97.5723
-12.5 | -0.7829 | 0.00822 | -0.1026 | -95.2433
-12 | -0.7219 | 0.00786 | -0.1019 | -91.8448
-11.5 | -0.6605 | 0.00752 | -0.1013 | -87.8324
-11 | -0.5992 | 0.00723 | -0.1009 | -82.8769
-10.5 | -0.5379 | 0.00698 | -0.1004 | -77.063
-10 | -0.4765 | 0.00674 | -0.1001 | -70.6973
-9.5 | -0.4154 | 0.00654 | -0.0999 | -63.5168
-9 | -0.3555 | 0.00641 | -0.0994 | -55.4602
-8.5 | -0.2969 | 0.00631 | -0.0988 | -47.0523
-8 | -0.2376 | 0.00621 | -0.0984 | -38.2609
-7.5 | -0.1789 | 0.00618 | -0.098 | -28.9482
-7 | -0.1192 | 0.0061 | -0.0978 | -19.541
-6.5 | -0.0593 | 0.00604 | -0.0976 | -9.8179
-6 | 0.0007 | 0.00598 | -0.0976 | 0.11706
-5.5 | 0.0602 | 0.00592 | -0.0974 | 10.1689
-5 | 0.1195 | 0.00589 | -0.0973 | 20.2886
-4.5 | 0.178 | 0.00593 | -0.0971 | 30.0169
-4 | 0.2366 | 0.00593 | -0.0969 | 39.8988
-3.5 | 0.2939 | 0.00587 | -0.0965 | 50.0681
-3 | 0.3513 | 0.00591 | -0.0962 | 59.4416
-2.5 | 0.4094 | 0.00596 | -0.096 | 68.6913
-2 | 0.4671 | 0.00603 | -0.0957 | 77.4627
-1.5 | 0.5248 | 0.00607 | -0.0954 | 86.458
-1 | 0.5826 | 0.00611 | -0.0952 | 95.3519
-0.5 | 0.6403 | 0.00616 | -0.095 | 103.9448
0 | 0.6982 | 0.00622 | -0.0948 | 112.2508
0.5 | 0.7559 | 0.00635 | -0.0945 | 119.0394
1 | 0.8137 | 0.00646 | -0.0943 | 125.9598
1.5 | 0.8709 | 0.0066 | -0.0939 | 131.9545
2 | 0.9294 | 0.00668 | -0.0938 | 139.1317
2.5 | 0.987 | 0.0068 | -0.0935 | 145.1471
3 | 1.0445 | 0.00694 | -0.0931 | 150.5043
3.5 | 1.1022 | 0.00703 | -0.0928 | 156.7852
4 | 1.1526 | 0.00663 | -0.0913 | 173.8462
4.5 | 1.2079 | 0.0067 | -0.0904 | 180.2836
5 | 1.2555 | 0.00695 | -0.0879 | 180.6475
6 | 1.3535 | 0.00866 | -0.0843 | 156.2933
6.5 | 1.4105 | 0.00918 | -0.084 | 153.6492
7 | 1.4412 | 0.00982 | -0.0782 | 146.7617
7.5 | 1.4633 | 0.01125 | -0.0714 | 130.0711
8 | 1.5041 | 0.01198 | -0.0681 | 125.5509
8.5 | 1.5455 | 0.01271 | -0.0649 | 121.5972
9 | 1.5865 | 0.01348 | -0.0619 | 117.6929
9.5 | 1.6256 | 0.01439 | -0.0586 | 112.9673
10 | 1.6636 | 0.01538 | -0.0553 | 108.1664
10.5 | 1.7006 | 0.01648 | -0.0521 | 103.1917
11 | 1.7345 | 0.01779 | -0.0486 | 97.4986
11.5 | 1.7656 | 0.01933 | -0.045 | 91.3399
12 | 1.7967 | 0.02095 | -0.0416 | 85.7613
12.5 | 1.8253 | 0.02281 | -0.0382 | 80.0219
13 | 1.8497 | 0.02502 | -0.0347 | 73.9289
13.5 | 1.8703 | 0.02768 | -0.0313 | 67.5686
14 | 1.8879 | 0.03071 | -0.0281 | 61.4751
14.5 | 1.9039 | 0.0341 | -0.0253 | 55.8328
15 | 1.9164 | 0.03795 | -0.0227 | 50.498
15.5 | 1.9251 | 0.04237 | -0.0206 | 45.4354
16 | 1.9285 | 0.0475 | -0.0188 | 40.6
16.5 | 1.9252 | 0.05348 | -0.0175 | 35.9985
17 | 1.9159 | 0.06033 | -0.0168 | 31.757
17.5 | 1.8997 | 0.06807 | -0.0166 | 27.908
18 | 1.8761 | 0.07692 | -0.0172 | 24.3903
18.5 | 1.8448 | 0.08691 | -0.0188 | 21.2266
19 | 1.8117 | 0.09733 | -0.021 | 18.614
19.5 | 1.7711 | 0.10908 | -0.0244 | 16.2367
20 | 1.7337 | 0.1206 | -0.0285 | 14.3756

## 127. Re 14M Mach 0.50 (1)
BIGFOIL.COM POLAR EXPORT
daytonwrightt1
Dayton-Wright T-1 |  |  |  | Cl Max: | 1.758 | at alpha= | 8.5 | deg
JavaFoil+Calcfoil stall+Eppler ext transition |  |  |  | L/D Max: | 143.268 | at alpha= | 3.5 | deg
Re: | 14000000 |  |  | Cd Min: | 0.00737 | at alpha= | -6 | deg
Mach: | 0.5 |  |  | Cl=0 at alpha= | -6.1471 | deg
|  |  |  | @ Cl=0.1, Cd= | 0.0075322
|  |  |  | @ Cl=0.4, Cd= | 0.0076909
|  |  |  | @ Cl=0.6, Cd= | 0.0082944
alpha (deg) | Cl | Cd | Cm | Cl/Cd
-20 | -0.771 | 0.15481 | -0.042 | -4.982
-19.5 | -0.743 | 0.1512 | -0.042 | -4.915
-19 | -0.716 | 0.14823 | -0.042 | -4.829
-18.5 | -0.689 | 0.14347 | -0.043 | -4.8
-18 | -0.663 | 0.13926 | -0.044 | -4.757
-17.5 | -0.636 | 0.1299 | -0.045 | -4.897
-17 | -0.61 | 0.11729 | -0.047 | -5.2
-16.5 | -0.582 | 0.11223 | -0.047 | -5.186
-16 | -0.554 | 0.10801 | -0.047 | -5.127
-15.5 | -0.525 | 0.10435 | -0.047 | -5.03
-15 | -0.495 | 0.10731 | -0.045 | -4.617
-14.5 | -0.467 | 0.10382 | -0.045 | -4.496
-14 | -0.439 | 0.09958 | -0.045 | -4.409
-13.5 | -0.412 | 0.09731 | -0.046 | -4.231
-13 | -0.386 | 0.08549 | -0.05 | -4.512
-12.5 | -0.358 | 0.07968 | -0.051 | -4.496
-12 | -0.332 | 0.07218 | -0.054 | -4.597
-11.5 | -0.305 | 0.06476 | -0.057 | -4.717
-11 | -0.283 | 0.05072 | -0.065 | -5.585
-10.5 | -0.259 | 0.04104 | -0.07 | -6.306
-10 | -0.299 | 0.04416 | -0.068 | -6.761
-9.5 | -0.366 | 0.01072 | -0.091 | -34.147
-9 | -0.338 | 0.00905 | -0.093 | -37.402
-8.5 | -0.292 | 0.00797 | -0.094 | -36.625
-8 | -0.237 | 0.00793 | -0.095 | -29.874
-7.5 | -0.177 | 0.00774 | -0.096 | -22.849
-7 | -0.113 | 0.00751 | -0.098 | -15.086
-6.5 | -0.048 | 0.00797 | -0.099 | -5.972
-6 | 0.02 | 0.00737 | -0.1 | 2.673
-5.5 | 0.088 | 0.0074 | -0.101 | 11.903
-5 | 0.157 | 0.00816 | -0.102 | 19.257
-4.5 | 0.227 | 0.00885 | -0.103 | 25.61
-4 | 0.297 | 0.00786 | -0.104 | 37.717
-3.5 | 0.367 | 0.00787 | -0.105 | 46.559
-3 | 0.437 | 0.00749 | -0.107 | 58.275
-2.5 | 0.506 | 0.00912 | -0.108 | 55.426
-2 | 0.575 | 0.00764 | -0.109 | 75.211
-1.5 | 0.643 | 0.00942 | -0.11 | 68.329
-1 | 0.712 | 0.00823 | -0.111 | 86.574
-0.5 | 0.781 | 0.00829 | -0.112 | 94.196
0 | 0.856 | 0.00983 | -0.113 | 86.995
0.5 | 0.924 | 0.00998 | -0.114 | 92.624
1 | 0.993 | 0.01017 | -0.115 | 97.618
1.5 | 1.061 | 0.00881 | -0.116 | 120.405
2 | 1.129 | 0.00898 | -0.117 | 125.668
2.5 | 1.196 | 0.00909 | -0.118 | 131.58
3 | 1.263 | 0.0092 | -0.119 | 137.252
3.5 | 1.33 | 0.00928 | -0.121 | 143.268
4 | 1.396 | 0.01307 | -0.122 | 106.781
4.5 | 1.459 | 0.01147 | -0.123 | 127.265
5 | 1.522 | 0.01175 | -0.124 | 129.524
5.5 | 1.583 | 0.01183 | -0.125 | 133.827
6 | 1.638 | 0.01239 | -0.125 | 132.17
6.5 | 1.688 | 0.01426 | -0.126 | 118.359
7 | 1.706 | 0.01901 | -0.125 | 89.708
7.5 | 1.732 | 0.02031 | -0.126 | 85.305
8 | 1.752 | 0.02188 | -0.126 | 80.083
8.5 | 1.758 | 0.02376 | -0.126 | 73.999
9 | 1.742 | 0.02605 | -0.126 | 66.875
9.5 | 1.665 | 0.02895 | -0.126 | 57.504
10 | 1.029 | 0.04657 | -0.12 | 22.097
10.5 | 1.073 | 0.04242 | -0.123 | 25.293
11 | 1.091 | 0.04822 | -0.122 | 22.623
11.5 | 1.103 | 0.05707 | -0.119 | 19.326
12 | 1.134 | 0.05653 | -0.12 | 20.055
12.5 | 1.144 | 0.06777 | -0.117 | 16.881
13 | 1.126 | 0.09347 | -0.106 | 12.046
13.5 | 1.153 | 0.09821 | -0.106 | 11.737

## 128. Re 14M Mach 0.50 (2)
BIGFOIL.COM POLAR EXPORT
daytonwrightt1
Dayton-Wright T-1 |  |  |  | Cl Max: | 1.8123 | at alpha= | 11 | deg
XFOIL ncrit=9 |  |  |  | L/D Max: | 174.376 | at alpha= | 4.5 | deg
Re: | 14000000 |  |  | Cd Min: | 0.14481 | at alpha= | 16 | deg
Mach: | 0.5 |  |  | Cl=0 at alpha= | -5.9303 | deg
|  |  |  | @ Cl=0.1, Cd= | 0.0061515
|  |  |  | @ Cl=0.4, Cd= | 0.0062673
|  |  |  | @ Cl=0.6, Cd= | 0.0064619
alpha (deg) | Cl | Cd | Cm | Cl/Cd
-15.5 | -0.4038 | 0.1221 | -0.067 | -3.3071
-15 | -0.414 | 0.11184 | -0.0726 | -3.7017
-14.5 | -0.4405 | 0.09989 | -0.0799 | -4.4099
-14 | -0.4733 | 0.08779 | -0.088 | -5.3913
-13.5 | -0.49 | 0.07813 | -0.0944 | -6.2716
-13 | -0.5038 | 0.06917 | -0.1006 | -7.2835
-12.5 | -0.5205 | 0.0601 | -0.1075 | -8.6606
-12 | -0.5395 | 0.05072 | -0.1162 | -10.6368
-11.5 | -0.561 | 0.04054 | -0.1281 | -13.8382
-11 | -0.5781 | 0.02865 | -0.1363 | -20.178
-10.5 | -0.5837 | 0.01751 | -0.1387 | -33.3352
-10 | -0.5617 | 0.01174 | -0.1339 | -47.845
-9.5 | -0.5066 | 0.00909 | -0.129 | -55.7316
-9 | -0.4371 | 0.00794 | -0.1254 | -55.0504
-8.5 | -0.3654 | 0.00734 | -0.1223 | -49.782
-8 | -0.2941 | 0.00702 | -0.1197 | -41.8946
-7.5 | -0.2228 | 0.0067 | -0.1175 | -33.2537
-7 | -0.1517 | 0.00653 | -0.1156 | -23.2312
-6.5 | -0.0805 | 0.00638 | -0.1142 | -12.6176
-6 | -0.0098 | 0.00627 | -0.113 | -1.563
-5.5 | 0.0605 | 0.00618 | -0.1121 | 9.7896
-5 | 0.1299 | 0.00613 | -0.1112 | 21.1909
-4.5 | 0.1975 | 0.00613 | -0.1102 | 32.2186
-4 | 0.2636 | 0.0062 | -0.1091 | 42.5161
-3.5 | 0.3291 | 0.00628 | -0.1081 | 52.4045
-3 | 0.3933 | 0.00626 | -0.1069 | 62.8275
-2.5 | 0.4579 | 0.00633 | -0.1059 | 72.3381
-2 | 0.5237 | 0.0064 | -0.1051 | 81.8281
-1.5 | 0.589 | 0.00645 | -0.1043 | 91.3178
-1 | 0.6539 | 0.00652 | -0.1034 | 100.2914
-0.5 | 0.7187 | 0.00662 | -0.1025 | 108.565
0 | 0.7835 | 0.00672 | -0.1015 | 116.5923
0.5 | 0.8495 | 0.00683 | -0.1007 | 124.3777
1 | 0.914 | 0.00699 | -0.0995 | 130.7582
1.5 | 0.9801 | 0.00712 | -0.0984 | 137.6545
2 | 1.044 | 0.00732 | -0.0969 | 142.623
2.5 | 1.1099 | 0.00747 | -0.0955 | 148.581
3 | 1.1753 | 0.00764 | -0.0939 | 153.8351
3.5 | 1.2322 | 0.00782 | -0.0904 | 157.5703
4.5 | 1.3549 | 0.00777 | -0.0853 | 174.3758
5 | 1.4061 | 0.00812 | -0.0803 | 173.165
5.5 | 1.4302 | 0.01007 | -0.0722 | 142.0258
6 | 1.4788 | 0.01105 | -0.0673 | 133.8281
6.5 | 1.5301 | 0.01203 | -0.0628 | 127.1904
7 | 1.5441 | 0.01469 | -0.0541 | 105.1123
7.5 | 1.5795 | 0.01666 | -0.0483 | 94.8079
8 | 1.6235 | 0.01838 | -0.0435 | 88.3297
8.5 | 1.666 | 0.0203 | -0.0387 | 82.069
9 | 1.7045 | 0.02261 | -0.0337 | 75.387
9.5 | 1.7409 | 0.02521 | -0.0289 | 69.0559
10 | 1.7731 | 0.02829 | -0.0241 | 62.6759
10.5 | 1.7978 | 0.03208 | -0.0194 | 56.0411
11 | 1.8123 | 0.03684 | -0.0149 | 49.1938
11.5 | 1.8109 | 0.04304 | -0.0111 | 42.0748
12 | 1.7926 | 0.0509 | -0.0083 | 35.2181
12.5 | 1.7576 | 0.06046 | -0.007 | 29.0705
13 | 1.7132 | 0.0712 | -0.0073 | 24.0618
13.5 | 1.6628 | 0.08296 | -0.009 | 20.0434
14 | 1.6117 | 0.09527 | -0.012 | 16.9172
14.5 | 1.5635 | 0.10767 | -0.0159 | 14.5212
15 | 1.5197 | 0.12017 | -0.0207 | 12.6463
15.5 | 1.4828 | 0.13253 | -0.0263 | 11.1884
16 | 1.4511 | 0.14481 | -0.0326 | 10.0207

## 129. Re 16M Mach 0.00 (1)
BIGFOIL.COM POLAR EXPORT
daytonwrightt1
Dayton-Wright T-1 |  |  |  | Cl Max: | 1.892 | at alpha= | 12.5 | deg
JavaFoil+Calcfoil stall+Eppler ext transition |  |  |  | L/D Max: | 140.184 | at alpha= | 6.5 | deg
Re: | 16000000 |  |  | Cd Min: | 0.00725 | at alpha= | -7 | deg
Mach: | 0 |  |  | Cl=0 at alpha= | -6.1441 | deg
|  |  |  | @ Cl=0.1, Cd= | 0.0078283
|  |  |  | @ Cl=0.4, Cd= | 0.008222
|  |  |  | @ Cl=0.6, Cd= | 0.0079393
alpha (deg) | Cl | Cd | Cm | Cl/Cd
-20 | -0.902 | 0.09848 | -0.045 | -9.161
-19.5 | -0.89 | 0.10104 | -0.045 | -8.807
-19 | -0.884 | 0.09376 | -0.046 | -9.427
-18.5 | -0.876 | 0.0869 | -0.047 | -10.086
-18 | -0.867 | 0.08024 | -0.049 | -10.803
-17.5 | -0.855 | 0.07407 | -0.05 | -11.545
-17 | -0.844 | 0.06577 | -0.052 | -12.827
-16.5 | -0.835 | 0.05499 | -0.054 | -15.177
-16 | -0.817 | 0.04938 | -0.056 | -16.555
-15.5 | -0.806 | 0.03927 | -0.059 | -20.522
-15 | -0.784 | 0.03458 | -0.06 | -22.683
-14.5 | -0.813 | 0.01377 | -0.068 | -59.03
-14 | -0.789 | 0.01173 | -0.07 | -67.313
-13.5 | -0.757 | 0.01 | -0.071 | -75.773
-13 | -0.718 | 0.00946 | -0.073 | -75.925
-12.5 | -0.676 | 0.00896 | -0.074 | -75.419
-12 | -0.632 | 0.00868 | -0.075 | -72.793
-11.5 | -0.585 | 0.00835 | -0.076 | -70.132
-11 | -0.537 | 0.00812 | -0.077 | -66.17
-10.5 | -0.487 | 0.0079 | -0.078 | -61.644
-10 | -0.436 | 0.00821 | -0.079 | -53.073
-9.5 | -0.383 | 0.00809 | -0.08 | -47.289
-9 | -0.328 | 0.00764 | -0.081 | -42.968
-8.5 | -0.273 | 0.00753 | -0.082 | -36.24
-8 | -0.216 | 0.00737 | -0.083 | -29.349
-7.5 | -0.159 | 0.00735 | -0.084 | -21.644
-7 | -0.101 | 0.00725 | -0.085 | -13.913
-6.5 | -0.042 | 0.00728 | -0.086 | -5.769
-6 | 0.017 | 0.00779 | -0.087 | 2.22
-5.5 | 0.077 | 0.00779 | -0.088 | 9.893
-5 | 0.137 | 0.00789 | -0.089 | 17.366
-4.5 | 0.197 | 0.008 | -0.09 | 24.657
-4 | 0.258 | 0.00833 | -0.09 | 30.941
-3.5 | 0.318 | 0.00834 | -0.091 | 38.15
-3 | 0.379 | 0.00846 | -0.092 | 44.766
-2.5 | 0.439 | 0.00778 | -0.093 | 56.427
-2 | 0.499 | 0.00784 | -0.094 | 63.637
-1.5 | 0.559 | 0.00865 | -0.095 | 64.63
-1 | 0.619 | 0.00761 | -0.096 | 81.39
-0.5 | 0.679 | 0.00776 | -0.097 | 87.482
0 | 0.743 | 0.00882 | -0.098 | 84.172
0.5 | 0.803 | 0.00896 | -0.099 | 89.557
1 | 0.863 | 0.00793 | -0.1 | 108.816
1.5 | 0.922 | 0.00824 | -0.101 | 111.874
2 | 0.982 | 0.00812 | -0.102 | 120.929
2.5 | 1.041 | 0.00838 | -0.103 | 124.275
3 | 1.1 | 0.00847 | -0.104 | 129.858
3.5 | 1.159 | 0.00864 | -0.104 | 134.215
4 | 1.218 | 0.00876 | -0.105 | 139.018
4.5 | 1.276 | 0.00978 | -0.106 | 130.51
5 | 1.333 | 0.0115 | -0.107 | 115.904
5.5 | 1.39 | 0.01036 | -0.108 | 134.188
6 | 1.445 | 0.01172 | -0.109 | 123.355
6.5 | 1.499 | 0.01069 | -0.11 | 140.184
7 | 1.552 | 0.01166 | -0.111 | 133.031
7.5 | 1.603 | 0.01209 | -0.111 | 132.617
8 | 1.653 | 0.0125 | -0.112 | 132.284
8.5 | 1.702 | 0.01492 | -0.113 | 114.095
9 | 1.749 | 0.01542 | -0.114 | 113.395
9.5 | 1.792 | 0.01405 | -0.114 | 127.546
10 | 1.827 | 0.01464 | -0.115 | 124.742
10.5 | 1.858 | 0.01512 | -0.116 | 122.874
11 | 1.884 | 0.01554 | -0.117 | 121.259
11.5 | 1.884 | 0.01915 | -0.116 | 98.381
12 | 1.884 | 0.0206 | -0.116 | 91.472
12.5 | 1.892 | 0.0215 | -0.116 | 87.982
13 | 1.892 | 0.02325 | -0.116 | 81.358
13.5 | 1.889 | 0.02461 | -0.116 | 76.771
14 | 1.88 | 0.02603 | -0.116 | 72.238
14.5 | 1.868 | 0.0276 | -0.117 | 67.678
15 | 1.85 | 0.02947 | -0.117 | 62.786
15.5 | 1.826 | 0.03213 | -0.117 | 56.824
16 | 1.799 | 0.03401 | -0.117 | 52.897
16.5 | 1.767 | 0.03726 | -0.117 | 47.406
17 | 1.732 | 0.04029 | -0.117 | 42.989
17.5 | 1.696 | 0.04297 | -0.117 | 39.481

## 130. Re 16M Mach 0.00 (2)
BIGFOIL.COM POLAR EXPORT
daytonwrightt1
Dayton-Wright T-1 |  |  |  | Cl Max: | 1.9983 | at alpha= | 18 | deg
XFOIL ncrit=9 |  |  |  | L/D Max: | 179.2 | at alpha= | 4.5 | deg
Re: | 16000000 |  |  | Cd Min: | 0.07302 | at alpha= | 20 | deg
Mach: | 0 |  |  | Cl=0 at alpha= | -6.014 | deg
|  |  |  | @ Cl=0.1, Cd= | 0.0058027
|  |  |  | @ Cl=0.4, Cd= | 0.0058434
|  |  |  | @ Cl=0.6, Cd= | 0.0059665
alpha (deg) | Cl | Cd | Cm | Cl/Cd
-20 | -1.528 | 0.01406 | -0.0967 | -108.6771
-19.5 | -1.4801 | 0.01342 | -0.0959 | -110.2906
-19 | -1.4322 | 0.01272 | -0.0951 | -112.5943
-18.5 | -1.3833 | 0.01207 | -0.0944 | -114.6065
-18 | -1.3331 | 0.01148 | -0.0939 | -116.1237
-17.5 | -1.2813 | 0.01097 | -0.0935 | -116.8004
-17 | -1.2288 | 0.01055 | -0.0932 | -116.4739
-16.5 | -1.1758 | 0.01016 | -0.0929 | -115.7283
-16 | -1.1218 | 0.00978 | -0.0928 | -114.7035
-15.5 | -1.0674 | 0.00943 | -0.0927 | -113.1919
-14.5 | -0.9575 | 0.00876 | -0.0926 | -109.3037
-14 | -0.9028 | 0.00838 | -0.0925 | -107.7327
-13.5 | -0.8473 | 0.00802 | -0.0925 | -105.6484
-13 | -0.7916 | 0.0077 | -0.0925 | -102.8052
-12.5 | -0.7355 | 0.00741 | -0.0926 | -99.2578
-12 | -0.6789 | 0.00714 | -0.0927 | -95.084
-11.5 | -0.6222 | 0.00692 | -0.0928 | -89.9133
-11 | -0.565 | 0.00671 | -0.093 | -84.2027
-10.5 | -0.5077 | 0.00653 | -0.0932 | -77.7489
-10 | -0.4506 | 0.00636 | -0.0934 | -70.8491
-9.5 | -0.394 | 0.00626 | -0.0934 | -62.9393
-9 | -0.3383 | 0.00618 | -0.0933 | -54.7411
-8.5 | -0.2822 | 0.0061 | -0.0932 | -46.2623
-8 | -0.2264 | 0.00606 | -0.0931 | -37.3597
-7.5 | -0.1701 | 0.00602 | -0.0931 | -28.2558
-7 | -0.113 | 0.00596 | -0.0932 | -18.9597
-6.5 | -0.0557 | 0.0059 | -0.0933 | -9.4407
-6 | 0.0016 | 0.00584 | -0.0935 | 0.27397
-5.5 | 0.0584 | 0.00581 | -0.0935 | 10.0516
-5 | 0.1151 | 0.0058 | -0.0935 | 19.8448
-4.5 | 0.1715 | 0.00583 | -0.0935 | 29.4168
-3.5 | 0.2832 | 0.00577 | -0.0932 | 49.0815
-2.5 | 0.3952 | 0.00584 | -0.093 | 67.6712
-2 | 0.4512 | 0.00588 | -0.093 | 76.7347
-1.5 | 0.5072 | 0.00591 | -0.0929 | 85.8206
-1 | 0.563 | 0.00594 | -0.0928 | 94.7811
-0.5 | 0.6188 | 0.00598 | -0.0927 | 103.4783
0 | 0.6744 | 0.00606 | -0.0926 | 111.2871
0.5 | 0.7305 | 0.00614 | -0.0925 | 118.9739
1 | 0.7862 | 0.00625 | -0.0925 | 125.792
1.5 | 0.8417 | 0.00636 | -0.0923 | 132.3428
2 | 0.8979 | 0.00643 | -0.0924 | 139.6423
2.5 | 0.9535 | 0.00654 | -0.0923 | 145.7951
3 | 1.0086 | 0.00667 | -0.0922 | 151.2144
3.5 | 1.0631 | 0.00681 | -0.0919 | 156.1087
4 | 1.1169 | 0.00684 | -0.0917 | 163.2895
4.5 | 1.1648 | 0.0065 | -0.0903 | 179.2
5.5 | 1.2509 | 0.00763 | -0.0854 | 163.945
6 | 1.3024 | 0.00807 | -0.0848 | 161.3879
6.5 | 1.3584 | 0.00853 | -0.0853 | 159.2497
7 | 1.4067 | 0.00941 | -0.0844 | 149.4899
7.5 | 1.4395 | 0.01029 | -0.0801 | 139.8931
8 | 1.4769 | 0.01082 | -0.0767 | 136.4972
8.5 | 1.5169 | 0.01133 | -0.074 | 133.8835
9 | 1.5569 | 0.01188 | -0.0714 | 131.0522
9.5 | 1.5964 | 0.01247 | -0.0689 | 128.0192
10 | 1.6341 | 0.01317 | -0.0662 | 124.0774
10.5 | 1.6717 | 0.01388 | -0.0636 | 120.4395
11 | 1.7082 | 0.01468 | -0.0611 | 116.3624
11.5 | 1.7419 | 0.01562 | -0.0582 | 111.5173
12 | 1.774 | 0.01668 | -0.0553 | 106.3549
12.5 | 1.8055 | 0.01781 | -0.0525 | 101.3756
13 | 1.8355 | 0.01908 | -0.0497 | 96.2002
13.5 | 1.863 | 0.02053 | -0.0468 | 90.7453
14 | 1.8881 | 0.02221 | -0.0439 | 85.0113
14.5 | 1.9089 | 0.0242 | -0.0408 | 78.8802
15 | 1.9283 | 0.02645 | -0.0379 | 72.9036
15.5 | 1.9472 | 0.02884 | -0.0353 | 67.5173
16 | 1.9647 | 0.03149 | -0.033 | 62.3912
16.5 | 1.978 | 0.03465 | -0.0308 | 57.0851
17 | 1.9896 | 0.03807 | -0.0288 | 52.2616
17.5 | 1.9958 | 0.04224 | -0.0271 | 47.2491
18 | 1.9983 | 0.04691 | -0.0257 | 42.5986
18.5 | 1.9964 | 0.05225 | -0.0246 | 38.2086
19 | 1.9902 | 0.05825 | -0.024 | 34.1665
19.5 | 1.9771 | 0.06519 | -0.0238 | 30.3283
20 | 1.9588 | 0.07302 | -0.0242 | 26.8255

## 131. Re 16M Mach 0.10 (1)
BIGFOIL.COM POLAR EXPORT
daytonwrightt1
Dayton-Wright T-1 |  |  |  | Cl Max: | 1.887 | at alpha= | 11 | deg
JavaFoil+Calcfoil stall+Eppler ext transition |  |  |  | L/D Max: | 139.978 | at alpha= | 4 | deg
Re: | 16000000 |  |  | Cd Min: | 0.00727 | at alpha= | -7.5 | deg
Mach: | 0.1 |  |  | Cl=0 at alpha= | -6.1441 | deg
|  |  |  | @ Cl=0.1, Cd= | 0.0078653
|  |  |  | @ Cl=0.4, Cd= | 0.0082363
|  |  |  | @ Cl=0.6, Cd= | 0.0080257
alpha (deg) | Cl | Cd | Cm | Cl/Cd
-20 | -0.875 | 0.10269 | -0.044 | -8.52
-19.5 | -0.864 | 0.10677 | -0.044 | -8.095
-19 | -0.861 | 0.09832 | -0.045 | -8.76
-18.5 | -0.856 | 0.09103 | -0.047 | -9.405
-18 | -0.849 | 0.08379 | -0.048 | -10.136
-17.5 | -0.842 | 0.0747 | -0.05 | -11.275
-17 | -0.83 | 0.06853 | -0.051 | -12.113
-16.5 | -0.822 | 0.05788 | -0.054 | -14.204
-16 | -0.807 | 0.05198 | -0.056 | -15.523
-15.5 | -0.789 | 0.04598 | -0.057 | -17.164
-15 | -0.768 | 0.0412 | -0.059 | -18.651
-14.5 | -0.804 | 0.01489 | -0.068 | -53.987
-14 | -0.783 | 0.01227 | -0.07 | -63.86
-13.5 | -0.754 | 0.01123 | -0.072 | -67.183
-13 | -0.717 | 0.00957 | -0.073 | -74.896
-12.5 | -0.676 | 0.00904 | -0.074 | -74.742
-12 | -0.632 | 0.00869 | -0.075 | -72.724
-11.5 | -0.586 | 0.00841 | -0.076 | -69.703
-11 | -0.538 | 0.00814 | -0.077 | -66.101
-10.5 | -0.488 | 0.00793 | -0.078 | -61.596
-10 | -0.437 | 0.00829 | -0.079 | -52.699
-9.5 | -0.384 | 0.00813 | -0.08 | -47.225
-9 | -0.33 | 0.00771 | -0.081 | -42.75
-8.5 | -0.274 | 0.00757 | -0.082 | -36.2
-8 | -0.217 | 0.00745 | -0.083 | -29.174
-7.5 | -0.16 | 0.00727 | -0.084 | -21.95
-7 | -0.101 | 0.00729 | -0.085 | -13.902
-6.5 | -0.042 | 0.00732 | -0.086 | -5.77
-6 | 0.017 | 0.00784 | -0.087 | 2.215
-5.5 | 0.077 | 0.00782 | -0.088 | 9.896
-5 | 0.138 | 0.00794 | -0.089 | 17.341
-4.5 | 0.198 | 0.00801 | -0.09 | 24.755
-4 | 0.259 | 0.00829 | -0.091 | 31.248
-3.5 | 0.32 | 0.00844 | -0.092 | 37.884
-3 | 0.381 | 0.00842 | -0.093 | 45.194
-2.5 | 0.441 | 0.00784 | -0.094 | 56.243
-2 | 0.501 | 0.00783 | -0.095 | 64.061
-1.5 | 0.562 | 0.00864 | -0.096 | 64.973
-1 | 0.622 | 0.00767 | -0.097 | 81.13
-0.5 | 0.682 | 0.00774 | -0.098 | 88.155
0 | 0.746 | 0.00892 | -0.099 | 83.638
0.5 | 0.807 | 0.009 | -0.1 | 89.649
1 | 0.867 | 0.00794 | -0.101 | 109.222
1.5 | 0.927 | 0.00804 | -0.101 | 115.3
2 | 0.987 | 0.00816 | -0.102 | 120.955
2.5 | 1.046 | 0.00836 | -0.103 | 125.209
3 | 1.106 | 0.00848 | -0.104 | 130.356
3.5 | 1.165 | 0.00868 | -0.105 | 134.198
4 | 1.224 | 0.00874 | -0.106 | 139.978
4.5 | 1.282 | 0.00976 | -0.107 | 131.337
5 | 1.34 | 0.01019 | -0.108 | 131.431
5.5 | 1.397 | 0.01192 | -0.108 | 117.13
6 | 1.452 | 0.01179 | -0.109 | 123.126
6.5 | 1.506 | 0.01079 | -0.11 | 139.508
7 | 1.559 | 0.01347 | -0.111 | 115.721
7.5 | 1.61 | 0.01219 | -0.112 | 132.034
8 | 1.66 | 0.01272 | -0.113 | 130.537
8.5 | 1.708 | 0.01507 | -0.113 | 113.365
9 | 1.755 | 0.01365 | -0.114 | 128.618
9.5 | 1.798 | 0.01418 | -0.115 | 126.731
10 | 1.832 | 0.0148 | -0.116 | 123.772
10.5 | 1.862 | 0.01537 | -0.116 | 121.089
11 | 1.887 | 0.01573 | -0.117 | 119.918
11.5 | 1.878 | 0.01962 | -0.116 | 95.678
12 | 1.881 | 0.02102 | -0.116 | 89.48
12.5 | 1.886 | 0.02199 | -0.116 | 85.782
13 | 1.885 | 0.02341 | -0.116 | 80.497
13.5 | 1.879 | 0.02498 | -0.117 | 75.208
14 | 1.866 | 0.02661 | -0.117 | 70.131
14.5 | 1.847 | 0.02877 | -0.117 | 64.203
15 | 1.825 | 0.03087 | -0.117 | 59.11
15.5 | 1.796 | 0.03327 | -0.117 | 53.996
16 | 1.765 | 0.0355 | -0.117 | 49.717

## 132. Re 16M Mach 0.10 (2)
BIGFOIL.COM POLAR EXPORT
daytonwrightt1
Dayton-Wright T-1 |  |  |  | Cl Max: | 1.9893 | at alpha= | 17.5 | deg
XFOIL ncrit=9 |  |  |  | L/D Max: | 179.449 | at alpha= | 4.5 | deg
Re: | 16000000 |  |  | Cd Min: | 0.07931 | at alpha= | 20 | deg
Mach: | 0.1 |  |  | Cl=0 at alpha= | -6.0121 | deg
|  |  |  | @ Cl=0.1, Cd= | 0.0058055
|  |  |  | @ Cl=0.4, Cd= | 0.0058614
|  |  |  | @ Cl=0.6, Cd= | 0.0059802
alpha (deg) | Cl | Cd | Cm | Cl/Cd
-20 | -1.5475 | 0.01467 | -0.1012 | -105.4874
-19.5 | -1.4988 | 0.01397 | -0.1002 | -107.287
-19 | -1.4495 | 0.01329 | -0.0991 | -109.067
-18.5 | -1.4 | 0.01257 | -0.0981 | -111.3763
-18 | -1.3492 | 0.01189 | -0.0973 | -113.4735
-17.5 | -1.2971 | 0.0113 | -0.0966 | -114.7876
-17 | -1.2439 | 0.01082 | -0.096 | -114.963
-16.5 | -1.1899 | 0.01039 | -0.0955 | -114.5236
-16 | -1.135 | 0.00998 | -0.0952 | -113.7275
-15 | -1.0241 | 0.00926 | -0.0947 | -110.594
-14.5 | -0.9679 | 0.00891 | -0.0945 | -108.6308
-14 | -0.9123 | 0.00853 | -0.0943 | -106.9519
-13.5 | -0.8561 | 0.00814 | -0.0941 | -105.172
-13 | -0.7996 | 0.0078 | -0.094 | -102.5128
-12.5 | -0.7428 | 0.00749 | -0.094 | -99.1722
-12 | -0.6855 | 0.00721 | -0.094 | -95.0763
-11.5 | -0.6282 | 0.00698 | -0.094 | -90
-11 | -0.5703 | 0.00675 | -0.0941 | -84.4889
-10.5 | -0.5124 | 0.00656 | -0.0943 | -78.1098
-10 | -0.4547 | 0.00639 | -0.0944 | -71.1581
-9.5 | -0.3975 | 0.00628 | -0.0943 | -63.2962
-9 | -0.3412 | 0.0062 | -0.0942 | -55.0323
-8.5 | -0.2846 | 0.00612 | -0.094 | -46.5033
-8 | -0.2284 | 0.00608 | -0.0938 | -37.5658
-7.5 | -0.1716 | 0.00603 | -0.0938 | -28.4577
-7 | -0.1141 | 0.00597 | -0.0938 | -19.1122
-6.5 | -0.0564 | 0.0059 | -0.0939 | -9.5593
-6 | 0.0014 | 0.00585 | -0.0941 | 0.23932
-5.5 | 0.0586 | 0.00582 | -0.0941 | 10.0687
-5 | 0.1157 | 0.0058 | -0.0941 | 19.9483
-4.5 | 0.1723 | 0.00584 | -0.094 | 29.5034
-3.5 | 0.2848 | 0.00578 | -0.0937 | 49.2734
-3 | 0.3411 | 0.00579 | -0.0936 | 58.9119
-2.5 | 0.3973 | 0.00586 | -0.0935 | 67.7986
-2 | 0.4538 | 0.00589 | -0.0934 | 77.0458
-1.5 | 0.51 | 0.00592 | -0.0933 | 86.1486
-1 | 0.5661 | 0.00595 | -0.0932 | 95.1429
-0.5 | 0.6222 | 0.006 | -0.0931 | 103.7
0 | 0.6782 | 0.00607 | -0.0929 | 111.7298
0.5 | 0.7346 | 0.00616 | -0.0929 | 119.2532
1 | 0.7907 | 0.00627 | -0.0928 | 126.1085
1.5 | 0.8465 | 0.00638 | -0.0927 | 132.6803
2 | 0.903 | 0.00645 | -0.0927 | 140
2.5 | 0.9589 | 0.00657 | -0.0926 | 145.9513
3 | 1.0145 | 0.00669 | -0.0924 | 151.6442
3.5 | 1.0693 | 0.00684 | -0.0921 | 156.3304
4 | 1.1237 | 0.00688 | -0.0918 | 163.3285
4.5 | 1.1718 | 0.00653 | -0.0905 | 179.4487
5.5 | 1.2579 | 0.00768 | -0.0853 | 163.7891
6 | 1.3101 | 0.00814 | -0.0847 | 160.9459
6.5 | 1.3664 | 0.0086 | -0.0851 | 158.8837
7 | 1.4142 | 0.0095 | -0.084 | 148.8632
7.5 | 1.4439 | 0.01039 | -0.0789 | 138.9702
8 | 1.4816 | 0.01094 | -0.0754 | 135.4296
8.5 | 1.5221 | 0.01148 | -0.0727 | 132.5871
9 | 1.5628 | 0.01205 | -0.0701 | 129.6929
9.5 | 1.6025 | 0.01268 | -0.0675 | 126.3801
10 | 1.6404 | 0.01341 | -0.0647 | 122.3266
10.5 | 1.6779 | 0.01416 | -0.062 | 118.4958
11 | 1.7136 | 0.01503 | -0.0592 | 114.012
11.5 | 1.747 | 0.01606 | -0.0562 | 108.7796
12 | 1.7791 | 0.01718 | -0.0532 | 103.5565
12.5 | 1.8108 | 0.01838 | -0.0504 | 98.5201
13 | 1.8401 | 0.01975 | -0.0474 | 93.1696
13.5 | 1.8667 | 0.02136 | -0.0444 | 87.3923
14 | 1.8903 | 0.02321 | -0.0413 | 81.4433
14.5 | 1.9116 | 0.02532 | -0.0383 | 75.4976
15 | 1.9304 | 0.02775 | -0.0355 | 69.564
15.5 | 1.9484 | 0.03037 | -0.0329 | 64.1554
16 | 1.965 | 0.03327 | -0.0305 | 59.0622
16.5 | 1.9762 | 0.03676 | -0.0283 | 53.7595
17 | 1.9857 | 0.0406 | -0.0264 | 48.9089
17.5 | 1.9893 | 0.04521 | -0.0248 | 44.0013
18 | 1.9878 | 0.05051 | -0.0236 | 39.3546
18.5 | 1.9817 | 0.05656 | -0.0228 | 35.0371
19 | 1.9705 | 0.06329 | -0.0224 | 31.1345
19.5 | 1.9538 | 0.07092 | -0.0227 | 27.5494
20 | 1.9319 | 0.07931 | -0.0234 | 24.3588

## 133. Re 16M Mach 0.25 (1)
BIGFOIL.COM POLAR EXPORT
daytonwrightt1
Dayton-Wright T-1 |  |  |  | Cl Max: | 1.856 | at alpha= | 10 | deg
JavaFoil+Calcfoil stall+Eppler ext transition |  |  |  | L/D Max: | 135.834 | at alpha= | 3.5 | deg
Re: | 16000000 |  |  | Cd Min: | 0.00734 | at alpha= | -7.5 | deg
Mach: | 0.25 |  |  | Cl=0 at alpha= | -6.1475 | deg
|  |  |  | @ Cl=0.1, Cd= | 0.0078606
|  |  |  | @ Cl=0.4, Cd= | 0.0081419
|  |  |  | @ Cl=0.6, Cd= | 0.0083216
alpha (deg) | Cl | Cd | Cm | Cl/Cd
-20 | -0.648 | 0.13228 | -0.04 | -4.9
-19.5 | -0.669 | 0.12406 | -0.042 | -5.39
-19 | -0.682 | 0.12339 | -0.041 | -5.526
-18.5 | -0.696 | 0.11419 | -0.043 | -6.097
-18 | -0.707 | 0.10649 | -0.044 | -6.637
-17.5 | -0.717 | 0.09476 | -0.047 | -7.571
-17 | -0.722 | 0.08726 | -0.049 | -8.275
-16.5 | -0.723 | 0.07946 | -0.051 | -9.103
-16 | -0.723 | 0.07065 | -0.053 | -10.228
-15.5 | -0.716 | 0.06383 | -0.055 | -11.225
-15 | -0.705 | 0.05804 | -0.056 | -12.155
-14.5 | -0.694 | 0.05045 | -0.058 | -13.758
-14 | -0.679 | 0.04384 | -0.061 | -15.482
-13.5 | -0.712 | 0.01601 | -0.071 | -44.465
-13 | -0.702 | 0.01145 | -0.074 | -61.338
-12.5 | -0.669 | 0.01076 | -0.076 | -62.111
-12 | -0.63 | 0.0091 | -0.077 | -69.22
-11.5 | -0.587 | 0.00867 | -0.078 | -67.744
-11 | -0.542 | 0.00843 | -0.079 | -64.228
-10.5 | -0.494 | 0.00823 | -0.08 | -60.001
-10 | -0.443 | 0.0085 | -0.081 | -52.103
-9.5 | -0.39 | 0.00825 | -0.082 | -47.317
-9 | -0.336 | 0.00775 | -0.083 | -43.306
-8.5 | -0.28 | 0.00763 | -0.084 | -36.668
-8 | -0.222 | 0.00751 | -0.085 | -29.564
-7.5 | -0.163 | 0.00734 | -0.086 | -22.256
-7 | -0.104 | 0.00735 | -0.087 | -14.111
-6.5 | -0.043 | 0.00738 | -0.088 | -5.861
-6 | 0.018 | 0.00778 | -0.089 | 2.29
-5.5 | 0.079 | 0.00782 | -0.09 | 10.162
-5 | 0.141 | 0.00794 | -0.091 | 17.805
-4.5 | 0.204 | 0.00809 | -0.092 | 25.179
-4 | 0.266 | 0.00836 | -0.093 | 31.826
-3.5 | 0.329 | 0.00845 | -0.094 | 38.885
-3 | 0.391 | 0.0082 | -0.095 | 47.71
-2.5 | 0.453 | 0.0078 | -0.096 | 58.078
-2 | 0.515 | 0.00792 | -0.097 | 65.051
-1.5 | 0.577 | 0.0087 | -0.098 | 66.283
-1 | 0.639 | 0.00768 | -0.099 | 83.158
-0.5 | 0.7 | 0.00804 | -0.1 | 87.093
0 | 0.767 | 0.00908 | -0.101 | 84.443
0.5 | 0.829 | 0.00911 | -0.102 | 90.971
1 | 0.89 | 0.00799 | -0.103 | 111.486
1.5 | 0.952 | 0.00815 | -0.104 | 116.72
2 | 1.013 | 0.00825 | -0.105 | 122.863
2.5 | 1.074 | 0.0085 | -0.106 | 126.352
3 | 1.135 | 0.00863 | -0.107 | 131.62
3.5 | 1.196 | 0.0088 | -0.108 | 135.834
4 | 1.256 | 0.01116 | -0.109 | 112.55
4.5 | 1.316 | 0.01007 | -0.11 | 130.638
5 | 1.374 | 0.01048 | -0.111 | 131.123
5.5 | 1.433 | 0.01075 | -0.111 | 133.235
6 | 1.489 | 0.01223 | -0.112 | 121.721
6.5 | 1.543 | 0.01272 | -0.113 | 121.342
7 | 1.596 | 0.01416 | -0.114 | 112.694
7.5 | 1.647 | 0.01279 | -0.115 | 128.724
8 | 1.696 | 0.01541 | -0.116 | 110.047
8.5 | 1.743 | 0.01388 | -0.117 | 125.627
9 | 1.788 | 0.01453 | -0.117 | 123.038
9.5 | 1.827 | 0.01501 | -0.118 | 121.783
10 | 1.856 | 0.01572 | -0.119 | 118.031
10.5 | 1.852 | 0.01933 | -0.118 | 95.802
11 | 1.853 | 0.02035 | -0.118 | 91.082
11.5 | 1.854 | 0.02198 | -0.118 | 84.368
12 | 1.846 | 0.02342 | -0.118 | 78.842
12.5 | 1.83 | 0.02524 | -0.118 | 72.522
13 | 1.807 | 0.02711 | -0.119 | 66.645
13.5 | 1.772 | 0.02976 | -0.118 | 59.53
14 | 1.729 | 0.03236 | -0.118 | 53.433
14.5 | 1.676 | 0.03525 | -0.118 | 47.553
15 | 1.614 | 0.03888 | -0.118 | 41.521

## 134. Re 16M Mach 0.25 (2)
BIGFOIL.COM POLAR EXPORT
daytonwrightt1
Dayton-Wright T-1 |  |  |  | Cl Max: | 1.9478 | at alpha= | 16 | deg
XFOIL ncrit=9 |  |  |  | L/D Max: | 180.358 | at alpha= | 4.5 | deg
Re: | 16000000 |  |  | Cd Min: | 0.11625 | at alpha= | 20 | deg
Mach: | 0.25 |  |  | Cl=0 at alpha= | -5.9954 | deg
|  |  |  | @ Cl=0.1, Cd= | 0.0058494
|  |  |  | @ Cl=0.4, Cd= | 0.0059136
|  |  |  | @ Cl=0.6, Cd= | 0.0060371
alpha (deg) | Cl | Cd | Cm | Cl/Cd
-20 | -1.6271 | 0.02072 | -0.132 | -78.528
-19.5 | -1.5922 | 0.01876 | -0.1279 | -84.8721
-19 | -1.5458 | 0.01729 | -0.1246 | -89.4043
-18.5 | -1.4942 | 0.01608 | -0.1217 | -92.9229
-18 | -1.4397 | 0.015 | -0.1191 | -95.98
-17.5 | -1.3846 | 0.01396 | -0.1166 | -99.1834
-17 | -1.329 | 0.01296 | -0.1143 | -102.5463
-16.5 | -1.2709 | 0.01217 | -0.1122 | -104.4289
-16 | -1.2113 | 0.01148 | -0.1105 | -105.5139
-15.5 | -1.1509 | 0.01088 | -0.1089 | -105.7812
-15 | -1.0902 | 0.01035 | -0.1075 | -105.3333
-14.5 | -1.0288 | 0.00986 | -0.1063 | -104.3408
-14 | -0.9676 | 0.00941 | -0.1052 | -102.8268
-13.5 | -0.9062 | 0.00899 | -0.1042 | -100.8009
-13 | -0.8459 | 0.00845 | -0.1032 | -100.1065
-12.5 | -0.785 | 0.00803 | -0.1023 | -97.7584
-12 | -0.7237 | 0.00765 | -0.1017 | -94.6013
-11.5 | -0.6625 | 0.00733 | -0.101 | -90.382
-11 | -0.6009 | 0.00704 | -0.1006 | -85.3551
-10.5 | -0.5394 | 0.00679 | -0.1002 | -79.4404
-10 | -0.4782 | 0.00658 | -0.0999 | -72.6748
-9.5 | -0.4173 | 0.00641 | -0.0995 | -65.1014
-9 | -0.3579 | 0.00635 | -0.099 | -56.3622
-8.5 | -0.2985 | 0.00625 | -0.0986 | -47.76
-8 | -0.2395 | 0.00618 | -0.0981 | -38.754
-7.5 | -0.1804 | 0.00612 | -0.0977 | -29.4771
-7 | -0.1205 | 0.00603 | -0.0975 | -19.9834
-6.5 | -0.0604 | 0.00596 | -0.0974 | -10.1342
-5.5 | 0.0593 | 0.00587 | -0.0973 | 10.1022
-5 | 0.1185 | 0.00584 | -0.0972 | 20.2911
-4.5 | 0.177 | 0.00588 | -0.0969 | 30.102
-4 | 0.2356 | 0.0059 | -0.0968 | 39.9322
-3.5 | 0.2934 | 0.00586 | -0.0964 | 50.0683
-3 | 0.3509 | 0.00588 | -0.0961 | 59.6769
-2.5 | 0.4093 | 0.00592 | -0.096 | 69.1385
-2 | 0.4675 | 0.00595 | -0.0958 | 78.5714
-1 | 0.5835 | 0.00602 | -0.0954 | 96.9269
-0.5 | 0.6414 | 0.00608 | -0.0952 | 105.4934
0 | 0.699 | 0.00616 | -0.0949 | 113.474
0.5 | 0.7567 | 0.00627 | -0.0947 | 120.6858
1 | 0.815 | 0.00637 | -0.0945 | 127.9435
1.5 | 0.8728 | 0.00648 | -0.0943 | 134.6914
2 | 0.9313 | 0.00656 | -0.0941 | 141.9665
2.5 | 0.9888 | 0.00671 | -0.0938 | 147.3621
3 | 1.047 | 0.0068 | -0.0936 | 153.9706
3.5 | 1.1037 | 0.00697 | -0.0931 | 158.3501
4 | 1.1602 | 0.00706 | -0.0925 | 164.3343
4.5 | 1.2102 | 0.00671 | -0.0909 | 180.3577
5 | 1.2591 | 0.00714 | -0.0888 | 176.3445
5.5 | 1.2963 | 0.00798 | -0.0845 | 162.4436
6 | 1.3514 | 0.00851 | -0.0837 | 158.8014
6.5 | 1.4084 | 0.00903 | -0.0834 | 155.969
7.5 | 1.4684 | 0.01105 | -0.0723 | 132.8869
8 | 1.5109 | 0.01169 | -0.0692 | 129.2472
8.5 | 1.5524 | 0.0124 | -0.066 | 125.1935
9 | 1.5942 | 0.01314 | -0.063 | 121.3242
9.5 | 1.6337 | 0.01401 | -0.0597 | 116.6096
10 | 1.673 | 0.01493 | -0.0566 | 112.0563
10.5 | 1.7102 | 0.016 | -0.0533 | 106.8875
11 | 1.744 | 0.01728 | -0.0497 | 100.9259
11.5 | 1.7772 | 0.01869 | -0.0462 | 95.0883
12 | 1.8083 | 0.02026 | -0.0428 | 89.2547
12.5 | 1.8367 | 0.0221 | -0.0393 | 83.1086
13 | 1.8614 | 0.02424 | -0.0357 | 76.7904
13.5 | 1.8829 | 0.02679 | -0.0322 | 70.2837
14 | 1.9025 | 0.02961 | -0.029 | 64.2519
14.5 | 1.9207 | 0.03274 | -0.0261 | 58.6652
15 | 1.9348 | 0.0364 | -0.0234 | 53.1538
15.5 | 1.9435 | 0.04072 | -0.021 | 47.7284
16 | 1.9478 | 0.0457 | -0.0191 | 42.6214
16.5 | 1.9452 | 0.0515 | -0.0176 | 37.7709
17 | 1.9374 | 0.05811 | -0.0167 | 33.3402
17.5 | 1.9215 | 0.06571 | -0.0163 | 29.2421
18 | 1.8975 | 0.07456 | -0.0168 | 25.4493
18.5 | 1.8709 | 0.08383 | -0.0179 | 22.3178
19 | 1.8401 | 0.09392 | -0.0198 | 19.5922
19.5 | 1.8026 | 0.10506 | -0.0228 | 17.1578
20 | 1.7668 | 0.11625 | -0.0264 | 15.1983

## 135. Re 16M Mach 0.50 (1)
BIGFOIL.COM POLAR EXPORT
daytonwrightt1
Dayton-Wright T-1 |  |  |  | Cl Max: | 1.758 | at alpha= | 8.5 | deg
JavaFoil+Calcfoil stall+Eppler ext transition |  |  |  | L/D Max: | 142.065 | at alpha= | 3.5 | deg
Re: | 16000000 |  |  | Cd Min: | 0.00737 | at alpha= | -7 | deg
Mach: | 0.5 |  |  | Cl=0 at alpha= | -6.1471 | deg
|  |  |  | @ Cl=0.1, Cd= | 0.0080778
|  |  |  | @ Cl=0.4, Cd= | 0.0088278
|  |  |  | @ Cl=0.6, Cd= | 0.0087641
alpha (deg) | Cl | Cd | Cm | Cl/Cd
-20 | -0.77 | 0.16431 | -0.041 | -4.686
-19.5 | -0.743 | 0.1597 | -0.041 | -4.652
-19 | -0.716 | 0.15636 | -0.042 | -4.577
-18.5 | -0.688 | 0.15048 | -0.043 | -4.575
-18 | -0.663 | 0.13747 | -0.044 | -4.821
-17.5 | -0.636 | 0.12755 | -0.045 | -4.989
-17 | -0.61 | 0.11755 | -0.047 | -5.188
-16.5 | -0.582 | 0.11079 | -0.048 | -5.257
-16 | -0.554 | 0.10693 | -0.048 | -5.184
-15.5 | -0.525 | 0.10271 | -0.047 | -5.115
-15 | -0.496 | 0.10459 | -0.046 | -4.738
-14.5 | -0.467 | 0.10281 | -0.045 | -4.543
-14 | -0.439 | 0.09834 | -0.045 | -4.465
-13.5 | -0.412 | 0.0972 | -0.046 | -4.237
-13 | -0.386 | 0.08519 | -0.05 | -4.53
-12.5 | -0.358 | 0.0791 | -0.051 | -4.532
-12 | -0.332 | 0.07137 | -0.054 | -4.654
-11.5 | -0.308 | 0.06075 | -0.06 | -5.062
-11 | -0.283 | 0.0514 | -0.065 | -5.501
-10.5 | -0.258 | 0.04156 | -0.07 | -6.219
-10 | -0.3 | 0.04189 | -0.069 | -7.169
-9.5 | -0.368 | 0.01034 | -0.091 | -35.599
-9 | -0.338 | 0.00905 | -0.093 | -37.386
-8.5 | -0.292 | 0.00857 | -0.094 | -34.05
-8 | -0.237 | 0.00777 | -0.095 | -30.469
-7.5 | -0.177 | 0.00758 | -0.096 | -23.313
-7 | -0.113 | 0.00737 | -0.098 | -15.387
-6.5 | -0.048 | 0.00737 | -0.099 | -6.462
-6 | 0.02 | 0.00805 | -0.1 | 2.448
-5.5 | 0.088 | 0.00805 | -0.101 | 10.944
-5 | 0.157 | 0.00821 | -0.102 | 19.162
-4.5 | 0.227 | 0.00886 | -0.103 | 25.578
-4 | 0.297 | 0.00891 | -0.104 | 33.299
-3.5 | 0.367 | 0.00878 | -0.105 | 41.728
-3 | 0.436 | 0.00888 | -0.107 | 49.167
-2.5 | 0.506 | 0.00897 | -0.108 | 56.348
-2 | 0.575 | 0.00913 | -0.109 | 62.951
-1.5 | 0.644 | 0.00812 | -0.11 | 79.299
-1 | 0.712 | 0.00815 | -0.111 | 87.428
-0.5 | 0.781 | 0.00827 | -0.112 | 94.426
0 | 0.856 | 0.00972 | -0.113 | 88.026
0.5 | 0.924 | 0.00956 | -0.114 | 96.652
1 | 0.993 | 0.00855 | -0.115 | 116.029
1.5 | 1.061 | 0.00843 | -0.116 | 125.805
2 | 1.129 | 0.00884 | -0.117 | 127.638
2.5 | 1.196 | 0.00892 | -0.118 | 134.138
3 | 1.263 | 0.0091 | -0.119 | 138.726
3.5 | 1.33 | 0.00936 | -0.12 | 142.065
4 | 1.396 | 0.01072 | -0.122 | 130.179
4.5 | 1.459 | 0.01115 | -0.123 | 130.929
5 | 1.522 | 0.01178 | -0.123 | 129.204
5.5 | 1.583 | 0.01204 | -0.125 | 131.414
6 | 1.638 | 0.01323 | -0.125 | 123.799
6.5 | 1.688 | 0.01398 | -0.126 | 120.75
7 | 1.712 | 0.01857 | -0.126 | 92.204
7.5 | 1.734 | 0.01985 | -0.126 | 87.392
8 | 1.753 | 0.02169 | -0.126 | 80.812
8.5 | 1.758 | 0.02349 | -0.126 | 74.844
9 | 1.743 | 0.02584 | -0.126 | 67.437
9.5 | 1.667 | 0.02813 | -0.127 | 59.257
10 | 1.033 | 0.04522 | -0.121 | 22.84
10.5 | 1.079 | 0.03985 | -0.124 | 27.084
11 | 1.094 | 0.04694 | -0.122 | 23.298
11.5 | 1.102 | 0.05717 | -0.119 | 19.278
12 | 1.138 | 0.05425 | -0.121 | 20.975
12.5 | 1.148 | 0.06517 | -0.118 | 17.619
13 | 1.129 | 0.09131 | -0.107 | 12.362
13.5 | 1.129 | 0.11533 | -0.098 | 9.786

## 136. Re 16M Mach 0.50 (2)
BIGFOIL.COM POLAR EXPORT
daytonwrightt1
Dayton-Wright T-1 |  |  |  | Cl Max: | 1.8309 | at alpha= | 11.5 | deg
XFOIL ncrit=9 |  |  |  | L/D Max: | 175.517 | at alpha= | 4.5 | deg
Re: | 16000000 |  |  | Cd Min: | 0.15548 | at alpha= | 16.5 | deg
Mach: | 0.5 |  |  | Cl=0 at alpha= | -5.9223 | deg
|  |  |  | @ Cl=0.1, Cd= | 0.0060766
|  |  |  | @ Cl=0.4, Cd= | 0.00623
|  |  |  | @ Cl=0.6, Cd= | 0.0063793
alpha (deg) | Cl | Cd | Cm | Cl/Cd
-15.5 | -0.4266 | 0.1187 | -0.0691 | -3.5939
-15 | -0.4456 | 0.10747 | -0.0758 | -4.1463
-14.5 | -0.4665 | 0.09658 | -0.0826 | -4.8302
-14 | -0.4854 | 0.0864 | -0.0892 | -5.6181
-13.5 | -0.5107 | 0.07589 | -0.0966 | -6.7295
-13 | -0.5248 | 0.06695 | -0.103 | -7.8387
-12.5 | -0.5411 | 0.05798 | -0.11 | -9.3325
-12 | -0.5597 | 0.04855 | -0.1199 | -11.5283
-11.5 | -0.579 | 0.03838 | -0.1307 | -15.086
-11 | -0.5943 | 0.02642 | -0.1378 | -22.4943
-10.5 | -0.5952 | 0.01637 | -0.1386 | -36.3592
-10 | -0.5687 | 0.01108 | -0.1335 | -51.3267
-9.5 | -0.511 | 0.00869 | -0.1286 | -58.8032
-9 | -0.4409 | 0.00767 | -0.125 | -57.4837
-8.5 | -0.3694 | 0.00718 | -0.1218 | -51.4485
-8 | -0.2967 | 0.00685 | -0.1193 | -43.3139
-7.5 | -0.2246 | 0.00664 | -0.1172 | -33.8253
-7 | -0.1534 | 0.00643 | -0.1154 | -23.8569
-6.5 | -0.0819 | 0.00629 | -0.114 | -13.0207
-6 | -0.0109 | 0.00617 | -0.1129 | -1.7666
-5.5 | 0.0592 | 0.0061 | -0.1119 | 9.7049
-5 | 0.1288 | 0.00606 | -0.111 | 21.2541
-4.5 | 0.1962 | 0.00608 | -0.11 | 32.2697
-4 | 0.2623 | 0.00616 | -0.1089 | 42.5812
-3.5 | 0.3283 | 0.00623 | -0.1079 | 52.6966
-3 | 0.3932 | 0.00623 | -0.1069 | 63.114
-2.5 | 0.4587 | 0.00623 | -0.106 | 73.6276
-2 | 0.5244 | 0.00631 | -0.1053 | 83.1062
-1.5 | 0.5899 | 0.00637 | -0.1045 | 92.606
-1 | 0.6552 | 0.00643 | -0.1037 | 101.8974
-0.5 | 0.721 | 0.00651 | -0.1029 | 110.7527
0 | 0.786 | 0.0066 | -0.102 | 119.0909
0.5 | 0.8513 | 0.00674 | -0.101 | 126.3056
1 | 0.9174 | 0.00686 | -0.1001 | 133.7318
1.5 | 0.9827 | 0.00701 | -0.0989 | 140.1854
2 | 1.048 | 0.00717 | -0.0976 | 146.1646
2.5 | 1.1147 | 0.00731 | -0.0964 | 152.4897
3 | 1.1797 | 0.00749 | -0.0947 | 157.5033
3.5 | 1.239 | 0.0077 | -0.0917 | 160.9091
4 | 1.2987 | 0.0079 | -0.0886 | 164.3924
4.5 | 1.3585 | 0.00774 | -0.0859 | 175.5168
5.5 | 1.4341 | 0.00992 | -0.0727 | 144.5665
6 | 1.484 | 0.01085 | -0.068 | 136.7742
6.5 | 1.5347 | 0.01184 | -0.0633 | 129.6199
7 | 1.5451 | 0.01463 | -0.0542 | 105.6118
7.5 | 1.5891 | 0.01619 | -0.0492 | 98.1532
8 | 1.6342 | 0.01784 | -0.0444 | 91.6031
8.5 | 1.678 | 0.01968 | -0.0396 | 85.2642
9 | 1.7174 | 0.0219 | -0.0346 | 78.4201
9.5 | 1.756 | 0.02435 | -0.0297 | 72.115
10 | 1.7887 | 0.02735 | -0.0247 | 65.4004
10.5 | 1.8151 | 0.03099 | -0.0199 | 58.5705
11 | 1.8301 | 0.03565 | -0.0152 | 51.3352
11.5 | 1.8309 | 0.04162 | -0.0111 | 43.9909
12 | 1.8117 | 0.04949 | -0.0081 | 36.6074
12.5 | 1.7765 | 0.05895 | -0.0065 | 30.1357
13 | 1.7307 | 0.06975 | -0.0066 | 24.8129
13.5 | 1.6801 | 0.08144 | -0.0082 | 20.6299
14 | 1.6289 | 0.09365 | -0.011 | 17.3935
14.5 | 1.5792 | 0.10612 | -0.0148 | 14.8813
15 | 1.5349 | 0.11859 | -0.0196 | 12.9429
15.5 | 1.496 | 0.13105 | -0.0251 | 11.4155
16 | 1.4645 | 0.14323 | -0.0312 | 10.2248
16.5 | 1.4367 | 0.15548 | -0.0381 | 9.2404

## 137. Re 18M Mach 0.00 (1)
BIGFOIL.COM POLAR EXPORT
daytonwrightt1
Dayton-Wright T-1 |  |  |  | Cl Max: | 1.906 | at alpha= | 11.5 | deg
JavaFoil+Calcfoil stall+Eppler ext transition |  |  |  | L/D Max: | 143.753 | at alpha= | 6.5 | deg
Re: | 18000000 |  |  | Cd Min: | 0.00729 | at alpha= | -7.5 | deg
Mach: | 0 |  |  | Cl=0 at alpha= | -6.1441 | deg
|  |  |  | @ Cl=0.1, Cd= | 0.0078815
|  |  |  | @ Cl=0.4, Cd= | 0.0078915
|  |  |  | @ Cl=0.6, Cd= | 0.0077995
alpha (deg) | Cl | Cd | Cm | Cl/Cd
-20 | -0.903 | 0.09722 | -0.045 | -9.291
-19.5 | -0.89 | 0.10011 | -0.045 | -8.895
-19 | -0.886 | 0.09127 | -0.046 | -9.709
-18.5 | -0.879 | 0.08446 | -0.048 | -10.404
-18 | -0.869 | 0.07833 | -0.049 | -11.089
-17.5 | -0.857 | 0.07235 | -0.05 | -11.841
-17 | -0.846 | 0.06396 | -0.052 | -13.225
-16.5 | -0.836 | 0.05436 | -0.054 | -15.371
-16 | -0.821 | 0.04727 | -0.056 | -17.361
-15.5 | -0.854 | 0.01931 | -0.064 | -44.226
-15 | -0.833 | 0.01667 | -0.066 | -49.966
-14.5 | -0.815 | 0.01336 | -0.068 | -60.973
-14 | -0.791 | 0.01142 | -0.07 | -69.291
-13.5 | -0.758 | 0.00982 | -0.071 | -77.169
-13 | -0.718 | 0.00934 | -0.073 | -76.899
-12.5 | -0.676 | 0.00886 | -0.074 | -76.317
-12 | -0.632 | 0.00848 | -0.075 | -74.479
-11.5 | -0.585 | 0.00826 | -0.076 | -70.829
-11 | -0.537 | 0.008 | -0.077 | -67.173
-10.5 | -0.487 | 0.00829 | -0.078 | -58.812
-10 | -0.436 | 0.00817 | -0.079 | -53.323
-9.5 | -0.383 | 0.00799 | -0.08 | -47.925
-9 | -0.328 | 0.00755 | -0.081 | -43.519
-8.5 | -0.273 | 0.00743 | -0.082 | -36.746
-8 | -0.216 | 0.00738 | -0.083 | -29.342
-7.5 | -0.159 | 0.00729 | -0.084 | -21.821
-7 | -0.101 | 0.00732 | -0.085 | -13.768
-6.5 | -0.042 | 0.00779 | -0.086 | -5.395
-6 | 0.017 | 0.00732 | -0.087 | 2.363
-5.5 | 0.077 | 0.00787 | -0.088 | 9.785
-5 | 0.137 | 0.0079 | -0.089 | 17.359
-4.5 | 0.197 | 0.00838 | -0.09 | 23.544
-4 | 0.258 | 0.00823 | -0.09 | 31.332
-3.5 | 0.318 | 0.00827 | -0.091 | 38.501
-3 | 0.379 | 0.008 | -0.092 | 47.351
-2.5 | 0.439 | 0.00769 | -0.093 | 57.067
-2 | 0.499 | 0.00855 | -0.094 | 58.327
-1.5 | 0.559 | 0.00782 | -0.095 | 71.456
-1 | 0.619 | 0.00779 | -0.096 | 79.406
-0.5 | 0.679 | 0.00871 | -0.097 | 77.943
0 | 0.743 | 0.00882 | -0.098 | 84.231
0.5 | 0.803 | 0.00864 | -0.099 | 92.953
1 | 0.863 | 0.00782 | -0.1 | 110.333
1.5 | 0.922 | 0.00794 | -0.101 | 116.168
2 | 0.982 | 0.00816 | -0.102 | 120.264
2.5 | 1.041 | 0.00819 | -0.103 | 127.179
3 | 1.1 | 0.00836 | -0.104 | 131.603
3.5 | 1.159 | 0.00848 | -0.104 | 136.7
4 | 1.218 | 0.00951 | -0.105 | 128.121
4.5 | 1.276 | 0.00962 | -0.106 | 132.654
5 | 1.333 | 0.01124 | -0.107 | 118.618
5.5 | 1.39 | 0.01008 | -0.108 | 137.97
6 | 1.445 | 0.01198 | -0.109 | 120.604
6.5 | 1.499 | 0.01043 | -0.11 | 143.753
7 | 1.552 | 0.01314 | -0.111 | 118.117
7.5 | 1.603 | 0.01193 | -0.111 | 134.36
8 | 1.653 | 0.01237 | -0.112 | 133.61
8.5 | 1.702 | 0.01467 | -0.113 | 116.036
9 | 1.749 | 0.01328 | -0.114 | 131.645
9.5 | 1.792 | 0.01373 | -0.114 | 130.501
10 | 1.827 | 0.01439 | -0.115 | 126.941
10.5 | 1.858 | 0.01489 | -0.116 | 124.748
11 | 1.884 | 0.01534 | -0.117 | 122.842
11.5 | 1.906 | 0.01627 | -0.117 | 117.185
12 | 1.886 | 0.02006 | -0.116 | 94.043
12.5 | 1.893 | 0.0212 | -0.116 | 89.312
13 | 1.895 | 0.02261 | -0.116 | 83.824
13.5 | 1.89 | 0.0242 | -0.116 | 78.115
14 | 1.883 | 0.02543 | -0.117 | 74.068
14.5 | 1.87 | 0.02713 | -0.117 | 68.916
15 | 1.851 | 0.02923 | -0.117 | 63.338
15.5 | 1.828 | 0.03135 | -0.117 | 58.313
16 | 1.801 | 0.03374 | -0.117 | 53.383
16.5 | 1.77 | 0.0365 | -0.117 | 48.477

## 138. Re 18M Mach 0.00 (2)
BIGFOIL.COM POLAR EXPORT
daytonwrightt1
Dayton-Wright T-1 |  |  |  | Cl Max: | 2.013 | at alpha= | 18 | deg
XFOIL ncrit=9 |  |  |  | L/D Max: | 180.743 | at alpha= | 4.5 | deg
Re: | 18000000 |  |  | Cd Min: | 0.07075 | at alpha= | 20 | deg
Mach: | 0 |  |  | Cl=0 at alpha= | -6.0039 | deg
|  |  |  | @ Cl=0.1, Cd= | 0.005765
|  |  |  | @ Cl=0.4, Cd= | 0.0057916
|  |  |  | @ Cl=0.6, Cd= | 0.0059023
alpha (deg) | Cl | Cd | Cm | Cl/Cd
-20 | -1.5332 | 0.01364 | -0.0961 | -112.4047
-19.5 | -1.4849 | 0.01306 | -0.0953 | -113.6983
-19 | -1.4358 | 0.01246 | -0.0946 | -115.2327
-18.5 | -1.3862 | 0.01183 | -0.094 | -117.1767
-18 | -1.336 | 0.01123 | -0.0935 | -118.9671
-17.5 | -1.2846 | 0.01072 | -0.093 | -119.8321
-17 | -1.2319 | 0.01028 | -0.0927 | -119.8346
-16.5 | -1.1785 | 0.00989 | -0.0925 | -119.1608
-16 | -1.1245 | 0.00953 | -0.0924 | -117.9958
-15.5 | -1.0699 | 0.00919 | -0.0923 | -116.42
-15 | -1.015 | 0.00885 | -0.0923 | -114.6893
-14 | -0.9041 | 0.00823 | -0.0923 | -109.8542
-13.5 | -0.8488 | 0.00789 | -0.0923 | -107.5792
-13 | -0.7929 | 0.00756 | -0.0923 | -104.881
-12.5 | -0.7368 | 0.00727 | -0.0924 | -101.348
-12 | -0.6803 | 0.00701 | -0.0925 | -97.0471
-11.5 | -0.6233 | 0.00677 | -0.0926 | -92.0679
-11 | -0.5663 | 0.00658 | -0.0928 | -86.0638
-10.5 | -0.5092 | 0.00641 | -0.093 | -79.4384
-10 | -0.4521 | 0.00626 | -0.0931 | -72.2204
-9.5 | -0.3958 | 0.00619 | -0.0931 | -63.9418
-9 | -0.3401 | 0.00616 | -0.093 | -55.211
-8.5 | -0.2838 | 0.00608 | -0.093 | -46.6776
-7.5 | -0.1712 | 0.00596 | -0.0929 | -28.7248
-7 | -0.114 | 0.00589 | -0.093 | -19.3548
-6.5 | -0.0566 | 0.00583 | -0.0932 | -9.7084
-5.5 | 0.0575 | 0.00578 | -0.0933 | 9.9481
-5 | 0.1142 | 0.00576 | -0.0934 | 19.8264
-4.5 | 0.1707 | 0.00579 | -0.0934 | 29.4819
-3.5 | 0.2828 | 0.00575 | -0.0932 | 49.1826
-3 | 0.339 | 0.00575 | -0.0931 | 58.9565
-2.5 | 0.3954 | 0.00579 | -0.0931 | 68.2902
-2 | 0.4516 | 0.00581 | -0.093 | 77.7281
-1.5 | 0.5078 | 0.00584 | -0.093 | 86.9521
-1 | 0.5637 | 0.00587 | -0.0929 | 96.0307
-0.5 | 0.6198 | 0.00592 | -0.0929 | 104.6959
0 | 0.6753 | 0.00599 | -0.0927 | 112.7379
0.5 | 0.7311 | 0.0061 | -0.0927 | 119.8525
1 | 0.7869 | 0.00619 | -0.0926 | 127.1244
1.5 | 0.8431 | 0.00627 | -0.0926 | 134.4657
2 | 0.8991 | 0.00634 | -0.0926 | 141.8139
2.5 | 0.9546 | 0.00646 | -0.0925 | 147.7709
3 | 1.0105 | 0.00655 | -0.0925 | 154.2748
3.5 | 1.0645 | 0.00674 | -0.0922 | 157.9377
4 | 1.1192 | 0.00683 | -0.092 | 163.8653
4.5 | 1.1676 | 0.00646 | -0.0909 | 180.743
5 | 1.2111 | 0.00715 | -0.0887 | 169.3846
5.5 | 1.2548 | 0.00758 | -0.0863 | 165.5409
6 | 1.3022 | 0.00797 | -0.0847 | 163.3877
6.5 | 1.356 | 0.00846 | -0.0847 | 160.2837
7 | 1.4032 | 0.0094 | -0.0836 | 149.2766
7.5 | 1.4431 | 0.01015 | -0.0808 | 142.1773
8 | 1.4828 | 0.01062 | -0.0778 | 139.6234
8.5 | 1.5222 | 0.01112 | -0.0749 | 136.8885
9 | 1.5628 | 0.01164 | -0.0724 | 134.2612
9.5 | 1.6021 | 0.01223 | -0.0699 | 130.9975
10 | 1.6407 | 0.01288 | -0.0673 | 127.3835
10.5 | 1.6789 | 0.01355 | -0.0648 | 123.9041
11 | 1.7148 | 0.01435 | -0.062 | 119.4983
11.5 | 1.7485 | 0.01527 | -0.0591 | 114.5056
12 | 1.7818 | 0.01627 | -0.0563 | 109.5144
12.5 | 1.8138 | 0.01734 | -0.0535 | 104.6021
13 | 1.8441 | 0.01857 | -0.0508 | 99.3053
13.5 | 1.8713 | 0.02001 | -0.0478 | 93.5182
14 | 1.8964 | 0.02167 | -0.0448 | 87.5127
14.5 | 1.9189 | 0.02352 | -0.0418 | 81.5859
15 | 1.9405 | 0.02556 | -0.039 | 75.9194
15.5 | 1.9596 | 0.02789 | -0.0363 | 70.2617
16 | 1.9769 | 0.0305 | -0.0339 | 64.8164
16.5 | 1.9926 | 0.03339 | -0.0316 | 59.6765
17 | 2.0024 | 0.03692 | -0.0294 | 54.2362
17.5 | 2.0106 | 0.04079 | -0.0276 | 49.2915
18 | 2.013 | 0.04542 | -0.0261 | 44.3197
18.5 | 2.0109 | 0.05071 | -0.0249 | 39.6549
19 | 2.0053 | 0.05661 | -0.0242 | 35.4231
19.5 | 1.9937 | 0.06328 | -0.0238 | 31.506
20 | 1.9777 | 0.07075 | -0.0241 | 27.9534

## 139. Re 18M Mach 0.10 (1)
BIGFOIL.COM POLAR EXPORT
daytonwrightt1
Dayton-Wright T-1 |  |  |  | Cl Max: | 1.887 | at alpha= | 11 | deg
JavaFoil+Calcfoil stall+Eppler ext transition |  |  |  | L/D Max: | 143.188 | at alpha= | 6.5 | deg
Re: | 18000000 |  |  | Cd Min: | 0.00725 | at alpha= | -6 | deg
Mach: | 0.1 |  |  | Cl=0 at alpha= | -6.1441 | deg
|  |  |  | @ Cl=0.1, Cd= | 0.0078502
|  |  |  | @ Cl=0.4, Cd= | 0.0079765
|  |  |  | @ Cl=0.6, Cd= | 0.0078417
alpha (deg) | Cl | Cd | Cm | Cl/Cd
-20 | -0.876 | 0.10143 | -0.045 | -8.638
-19.5 | -0.865 | 0.10482 | -0.044 | -8.256
-19 | -0.862 | 0.09718 | -0.045 | -8.875
-18.5 | -0.858 | 0.08845 | -0.047 | -9.705
-18 | -0.851 | 0.08162 | -0.048 | -10.426
-17.5 | -0.844 | 0.07295 | -0.05 | -11.568
-17 | -0.832 | 0.06719 | -0.052 | -12.379
-16.5 | -0.823 | 0.05721 | -0.054 | -14.39
-16 | -0.809 | 0.05009 | -0.056 | -16.16
-15.5 | -0.798 | 0.04095 | -0.058 | -19.477
-15 | -0.777 | 0.03636 | -0.06 | -21.371
-14.5 | -0.806 | 0.01432 | -0.068 | -56.31
-14 | -0.786 | 0.01182 | -0.07 | -66.478
-13.5 | -0.756 | 0.00998 | -0.072 | -75.761
-13 | -0.717 | 0.00942 | -0.073 | -76.133
-12.5 | -0.676 | 0.00897 | -0.074 | -75.29
-12 | -0.632 | 0.00861 | -0.075 | -73.436
-11.5 | -0.586 | 0.00828 | -0.076 | -70.781
-11 | -0.538 | 0.00801 | -0.077 | -67.219
-10.5 | -0.488 | 0.00836 | -0.078 | -58.425
-10 | -0.437 | 0.0082 | -0.079 | -53.267
-9.5 | -0.384 | 0.00802 | -0.08 | -47.877
-9 | -0.33 | 0.00762 | -0.081 | -43.273
-8.5 | -0.274 | 0.00747 | -0.082 | -36.698
-8 | -0.217 | 0.00734 | -0.083 | -29.615
-7.5 | -0.16 | 0.00736 | -0.084 | -21.704
-7 | -0.101 | 0.00728 | -0.085 | -13.913
-6.5 | -0.042 | 0.00774 | -0.086 | -5.456
-6 | 0.017 | 0.00725 | -0.087 | 2.396
-5.5 | 0.077 | 0.00782 | -0.088 | 9.893
-5 | 0.138 | 0.0079 | -0.089 | 17.433
-4.5 | 0.198 | 0.00834 | -0.09 | 23.784
-4 | 0.259 | 0.00824 | -0.091 | 31.441
-3.5 | 0.32 | 0.00831 | -0.092 | 38.497
-3 | 0.381 | 0.0081 | -0.093 | 47.03
-2.5 | 0.441 | 0.00771 | -0.094 | 57.218
-2 | 0.501 | 0.00851 | -0.095 | 58.946
-1.5 | 0.562 | 0.00781 | -0.096 | 71.902
-1 | 0.622 | 0.00786 | -0.097 | 79.155
-0.5 | 0.682 | 0.00874 | -0.098 | 78.05
0 | 0.746 | 0.00879 | -0.099 | 84.895
0.5 | 0.807 | 0.00867 | -0.1 | 93.013
1 | 0.867 | 0.00782 | -0.101 | 110.828
1.5 | 0.927 | 0.00795 | -0.101 | 116.613
2 | 0.987 | 0.00817 | -0.102 | 120.732
2.5 | 1.046 | 0.00825 | -0.103 | 126.881
3 | 1.106 | 0.00842 | -0.104 | 131.303
3.5 | 1.165 | 0.00849 | -0.105 | 137.16
4 | 1.224 | 0.00956 | -0.106 | 127.974
4.5 | 1.282 | 0.00972 | -0.107 | 131.837
5 | 1.34 | 0.00993 | -0.108 | 134.915
5.5 | 1.397 | 0.01158 | -0.109 | 120.657
6 | 1.452 | 0.01206 | -0.109 | 120.361
6.5 | 1.506 | 0.01052 | -0.11 | 143.188
7 | 1.559 | 0.01325 | -0.111 | 117.668
7.5 | 1.61 | 0.012 | -0.112 | 134.162
8 | 1.66 | 0.01432 | -0.113 | 115.952
8.5 | 1.708 | 0.01483 | -0.114 | 115.195
9 | 1.755 | 0.01341 | -0.114 | 130.893
9.5 | 1.798 | 0.01386 | -0.115 | 129.666
10 | 1.832 | 0.01455 | -0.116 | 125.86
10.5 | 1.862 | 0.01512 | -0.116 | 123.136
11 | 1.887 | 0.01576 | -0.117 | 119.705
11.5 | 1.885 | 0.01923 | -0.117 | 98.031
12 | 1.884 | 0.02053 | -0.116 | 91.766
12.5 | 1.887 | 0.02168 | -0.116 | 87.077
13 | 1.887 | 0.02302 | -0.117 | 81.969
13.5 | 1.88 | 0.02443 | -0.117 | 76.927
14 | 1.866 | 0.02631 | -0.117 | 70.942
14.5 | 1.85 | 0.02786 | -0.117 | 66.4
15 | 1.827 | 0.03031 | -0.117 | 60.271
15.5 | 1.799 | 0.03264 | -0.117 | 55.093
16 | 1.767 | 0.03484 | -0.117 | 50.717

## 140. Re 18M Mach 0.10 (2)
BIGFOIL.COM POLAR EXPORT
daytonwrightt1
Dayton-Wright T-1 |  |  |  | Cl Max: | 2.0026 | at alpha= | 18 | deg
XFOIL ncrit=9 |  |  |  | L/D Max: | 180.986 | at alpha= | 4.5 | deg
Re: | 18000000 |  |  | Cd Min: | 0.0765 | at alpha= | 20 | deg
Mach: | 0.1 |  |  | Cl=0 at alpha= | -6.0013 | deg
|  |  |  | @ Cl=0.1, Cd= | 0.0057726
|  |  |  | @ Cl=0.4, Cd= | 0.0058009
|  |  |  | @ Cl=0.6, Cd= | 0.0059135
alpha (deg) | Cl | Cd | Cm | Cl/Cd
-20 | -1.5532 | 0.01422 | -0.1006 | -109.2264
-19.5 | -1.5044 | 0.01356 | -0.0995 | -110.944
-19 | -1.454 | 0.01295 | -0.0986 | -112.278
-18.5 | -1.4032 | 0.0123 | -0.0977 | -114.0813
-18 | -1.3522 | 0.01165 | -0.0969 | -116.0687
-17.5 | -1.3004 | 0.01105 | -0.0961 | -117.6833
-17 | -1.2471 | 0.01054 | -0.0956 | -118.3207
-16.5 | -1.1928 | 0.01011 | -0.0952 | -117.9822
-16 | -1.1379 | 0.00972 | -0.0948 | -117.0679
-15.5 | -1.0824 | 0.00935 | -0.0945 | -115.7647
-15 | -1.0265 | 0.009 | -0.0944 | -114.0556
-14.5 | -0.9704 | 0.00869 | -0.0942 | -111.6686
-14 | -0.9137 | 0.00837 | -0.0941 | -109.1637
-13.5 | -0.8576 | 0.00801 | -0.0939 | -107.0662
-13 | -0.801 | 0.00766 | -0.0938 | -104.5692
-12.5 | -0.7441 | 0.00735 | -0.0938 | -101.2381
-12 | -0.687 | 0.00707 | -0.0938 | -97.1711
-11.5 | -0.6294 | 0.00682 | -0.0938 | -92.2874
-11 | -0.5717 | 0.00662 | -0.0939 | -86.3595
-10.5 | -0.5139 | 0.00644 | -0.094 | -79.7981
-10 | -0.4562 | 0.00629 | -0.0941 | -72.5278
-9.5 | -0.3993 | 0.00621 | -0.094 | -64.2995
-9 | -0.343 | 0.00618 | -0.0938 | -55.5016
-8.5 | -0.2863 | 0.0061 | -0.0937 | -46.9344
-8 | -0.2297 | 0.00605 | -0.0936 | -37.9669
-7.5 | -0.1727 | 0.00598 | -0.0936 | -28.8796
-7 | -0.1152 | 0.0059 | -0.0937 | -19.5254
-6.5 | -0.0573 | 0.00584 | -0.0938 | -9.8116
-5.5 | 0.0576 | 0.00578 | -0.0939 | 9.9654
-5 | 0.1147 | 0.00577 | -0.0939 | 19.8787
-4.5 | 0.1716 | 0.0058 | -0.0939 | 29.5862
-3.5 | 0.2844 | 0.00577 | -0.0937 | 49.2894
-3 | 0.3409 | 0.00576 | -0.0936 | 59.184
-2.5 | 0.3975 | 0.0058 | -0.0935 | 68.5345
-2 | 0.4541 | 0.00582 | -0.0935 | 78.0241
-1.5 | 0.5106 | 0.00586 | -0.0934 | 87.1331
-1 | 0.5669 | 0.00589 | -0.0933 | 96.2479
-0.5 | 0.6233 | 0.00593 | -0.0933 | 105.1096
0 | 0.6792 | 0.006 | -0.0931 | 113.2
0.5 | 0.7352 | 0.00611 | -0.093 | 120.3273
1 | 0.7913 | 0.00621 | -0.0929 | 127.4235
1.5 | 0.8479 | 0.00629 | -0.0929 | 134.8013
2 | 0.9043 | 0.00636 | -0.0929 | 142.1855
2.5 | 0.9602 | 0.00648 | -0.0928 | 148.179
3 | 1.0165 | 0.00657 | -0.0928 | 154.7184
3.5 | 1.0707 | 0.00677 | -0.0924 | 158.1536
4 | 1.1259 | 0.00686 | -0.0922 | 164.1254
4.5 | 1.1746 | 0.00649 | -0.091 | 180.9861
5 | 1.2182 | 0.00719 | -0.0887 | 169.4298
5.5 | 1.2618 | 0.00763 | -0.0862 | 165.3735
6 | 1.3095 | 0.00804 | -0.0845 | 162.8731
6.5 | 1.3641 | 0.00852 | -0.0845 | 160.1056
7 | 1.4103 | 0.00953 | -0.0831 | 147.9853
7.5 | 1.4487 | 0.01025 | -0.0798 | 141.3366
8 | 1.4874 | 0.01073 | -0.0765 | 138.6207
8.5 | 1.5277 | 0.01126 | -0.0737 | 135.675
9 | 1.5689 | 0.01179 | -0.0712 | 133.0704
9.5 | 1.6082 | 0.01243 | -0.0684 | 129.3805
10 | 1.6469 | 0.0131 | -0.0658 | 125.7176
10.5 | 1.6847 | 0.01383 | -0.0631 | 121.8149
11 | 1.7206 | 0.01469 | -0.0602 | 117.1273
11.5 | 1.7546 | 0.01567 | -0.0573 | 111.9719
12 | 1.7883 | 0.0167 | -0.0544 | 107.0838
12.5 | 1.8202 | 0.01785 | -0.0516 | 101.972
13 | 1.8499 | 0.01918 | -0.0486 | 96.4494
13.5 | 1.8758 | 0.02079 | -0.0454 | 90.2261
14 | 1.8996 | 0.02261 | -0.0423 | 84.0159
14.5 | 1.9213 | 0.02465 | -0.0392 | 77.9432
15 | 1.9432 | 0.02682 | -0.0365 | 72.4534
15.5 | 1.9622 | 0.02928 | -0.0338 | 67.015
16 | 1.9775 | 0.03223 | -0.0313 | 61.3559
16.5 | 1.991 | 0.03546 | -0.0291 | 56.1478
17 | 1.9984 | 0.03942 | -0.027 | 50.6951
17.5 | 2.0025 | 0.04394 | -0.0252 | 45.5735
18 | 2.0026 | 0.04897 | -0.0238 | 40.8944
18.5 | 1.9986 | 0.05469 | -0.0229 | 36.5442
19 | 1.9895 | 0.06112 | -0.0224 | 32.5507
19.5 | 1.9746 | 0.06845 | -0.0225 | 28.8473
20 | 1.955 | 0.0765 | -0.023 | 25.5556

## 141. Re 18M Mach 0.25 (1)
BIGFOIL.COM POLAR EXPORT
daytonwrightt1
Dayton-Wright T-1 |  |  |  | Cl Max: | 1.877 | at alpha= | 10.5 | deg
JavaFoil+Calcfoil stall+Eppler ext transition |  |  |  | L/D Max: | 138.512 | at alpha= | 3.5 | deg
Re: | 18000000 |  |  | Cd Min: | 0.00732 | at alpha= | -6 | deg
Mach: | 0.25 |  |  | Cl=0 at alpha= | -6.1475 | deg
|  |  |  | @ Cl=0.1, Cd= | 0.0079403
|  |  |  | @ Cl=0.4, Cd= | 0.0080605
|  |  |  | @ Cl=0.6, Cd= | 0.0078989
alpha (deg) | Cl | Cd | Cm | Cl/Cd
-20 | -0.649 | 0.12993 | -0.041 | -4.996
-19.5 | -0.67 | 0.12206 | -0.042 | -5.485
-19 | -0.683 | 0.1212 | -0.042 | -5.633
-18.5 | -0.697 | 0.11323 | -0.043 | -6.157
-18 | -0.708 | 0.10479 | -0.045 | -6.753
-17.5 | -0.718 | 0.09348 | -0.047 | -7.685
-17 | -0.723 | 0.0856 | -0.049 | -8.446
-16.5 | -0.725 | 0.07734 | -0.051 | -9.377
-16 | -0.724 | 0.06988 | -0.053 | -10.353
-15.5 | -0.718 | 0.06217 | -0.055 | -11.555
-15 | -0.708 | 0.05645 | -0.057 | -12.538
-14.5 | -0.696 | 0.04891 | -0.059 | -14.236
-14 | -0.681 | 0.04228 | -0.061 | -16.103
-13.5 | -0.718 | 0.01445 | -0.072 | -49.683
-13 | -0.704 | 0.01118 | -0.075 | -62.995
-12.5 | -0.669 | 0.00948 | -0.076 | -70.61
-12 | -0.63 | 0.00898 | -0.077 | -70.127
-11.5 | -0.587 | 0.0086 | -0.078 | -68.303
-11 | -0.542 | 0.00835 | -0.079 | -64.916
-10.5 | -0.494 | 0.00862 | -0.08 | -57.26
-10 | -0.443 | 0.00841 | -0.081 | -52.701
-9.5 | -0.39 | 0.0083 | -0.082 | -47.029
-9 | -0.336 | 0.00776 | -0.083 | -43.27
-8.5 | -0.28 | 0.00752 | -0.084 | -37.204
-8 | -0.222 | 0.0074 | -0.085 | -30.021
-7.5 | -0.163 | 0.00742 | -0.086 | -22.037
-7 | -0.104 | 0.00735 | -0.087 | -14.116
-6.5 | -0.043 | 0.00783 | -0.088 | -5.526
-6 | 0.018 | 0.00732 | -0.089 | 2.434
-5.5 | 0.079 | 0.00792 | -0.09 | 10.032
-5 | 0.141 | 0.00798 | -0.091 | 17.732
-4.5 | 0.204 | 0.00845 | -0.092 | 24.085
-4 | 0.266 | 0.00833 | -0.093 | 31.917
-3.5 | 0.329 | 0.00835 | -0.094 | 39.358
-3 | 0.391 | 0.00812 | -0.095 | 48.167
-2.5 | 0.453 | 0.00771 | -0.096 | 58.793
-2 | 0.515 | 0.0086 | -0.097 | 59.872
-1.5 | 0.577 | 0.00791 | -0.098 | 72.957
-1 | 0.639 | 0.00788 | -0.099 | 81.041
-0.5 | 0.7 | 0.00889 | -0.1 | 78.812
0 | 0.767 | 0.00894 | -0.101 | 85.745
0.5 | 0.829 | 0.00809 | -0.102 | 102.461
1 | 0.89 | 0.00792 | -0.103 | 112.383
1.5 | 0.952 | 0.00801 | -0.104 | 118.815
2 | 1.013 | 0.00829 | -0.105 | 122.262
2.5 | 1.074 | 0.00846 | -0.106 | 126.997
3 | 1.135 | 0.00851 | -0.107 | 133.479
3.5 | 1.196 | 0.00863 | -0.108 | 138.512
4 | 1.256 | 0.00957 | -0.109 | 131.329
4.5 | 1.316 | 0.00988 | -0.11 | 133.208
5 | 1.374 | 0.01018 | -0.111 | 135.006
5.5 | 1.433 | 0.01061 | -0.111 | 135.052
6 | 1.489 | 0.01255 | -0.112 | 118.65
6.5 | 1.543 | 0.01166 | -0.113 | 132.303
7 | 1.596 | 0.01214 | -0.114 | 131.476
7.5 | 1.647 | 0.01268 | -0.115 | 129.898
8 | 1.696 | 0.01514 | -0.116 | 112.016
8.5 | 1.743 | 0.01364 | -0.117 | 127.828
9 | 1.788 | 0.01428 | -0.117 | 125.252
9.5 | 1.827 | 0.01474 | -0.118 | 124.002
10 | 1.856 | 0.01537 | -0.119 | 120.736
10.5 | 1.877 | 0.01621 | -0.12 | 115.8
11 | 1.855 | 0.02022 | -0.118 | 91.747
11.5 | 1.855 | 0.02153 | -0.118 | 86.178
12 | 1.848 | 0.02315 | -0.119 | 79.843
12.5 | 1.831 | 0.02526 | -0.118 | 72.511
13 | 1.809 | 0.02667 | -0.119 | 67.825
13.5 | 1.774 | 0.02926 | -0.119 | 60.612
14 | 1.731 | 0.03158 | -0.119 | 54.814
14.5 | 1.678 | 0.03462 | -0.118 | 48.469
15 | 1.616 | 0.03791 | -0.118 | 42.632
15.5 | 1.547 | 0.04193 | -0.118 | 36.899

## 142. Re 18M Mach 0.25 (2)
BIGFOIL.COM POLAR EXPORT
daytonwrightt1
Dayton-Wright T-1 |  |  |  | Cl Max: | 1.9641 | at alpha= | 16 | deg
XFOIL ncrit=9 |  |  |  | L/D Max: | 182.466 | at alpha= | 4.5 | deg
Re: | 18000000 |  |  | Cd Min: | 0.11238 | at alpha= | 20 | deg
Mach: | 0.25 |  |  | Cl=0 at alpha= | -5.9879 | deg
|  |  |  | @ Cl=0.1, Cd= | 0.0058271
|  |  |  | @ Cl=0.4, Cd= | 0.0058722
|  |  |  | @ Cl=0.6, Cd= | 0.0059911
alpha (deg) | Cl | Cd | Cm | Cl/Cd
-20 | -1.6402 | 0.02 | -0.1312 | -82.01
-19.5 | -1.6034 | 0.01803 | -0.1272 | -88.9296
-19 | -1.556 | 0.01657 | -0.1239 | -93.9046
-18.5 | -1.503 | 0.01543 | -0.121 | -97.4076
-18 | -1.4474 | 0.01444 | -0.1185 | -100.2355
-17.5 | -1.39 | 0.01355 | -0.1161 | -102.583
-17 | -1.3334 | 0.0126 | -0.1139 | -105.8254
-16.5 | -1.2752 | 0.01179 | -0.1118 | -108.1595
-16 | -1.2155 | 0.01112 | -0.11 | -109.3076
-15.5 | -1.1548 | 0.01054 | -0.1085 | -109.5636
-15 | -1.0935 | 0.01002 | -0.1071 | -109.1317
-14.5 | -1.0322 | 0.00956 | -0.1059 | -107.9707
-14 | -0.9704 | 0.00912 | -0.1048 | -106.4035
-13.5 | -0.9088 | 0.00873 | -0.1039 | -104.1008
-13 | -0.8475 | 0.0083 | -0.103 | -102.1084
-12.5 | -0.7865 | 0.00787 | -0.1021 | -99.9365
-12 | -0.7253 | 0.0075 | -0.1014 | -96.7067
-11.5 | -0.6638 | 0.00717 | -0.1009 | -92.5802
-11 | -0.6024 | 0.0069 | -0.1004 | -87.3043
-10.5 | -0.541 | 0.00666 | -0.1 | -81.2312
-10 | -0.4798 | 0.00646 | -0.0996 | -74.2724
-9.5 | -0.4194 | 0.00634 | -0.0992 | -66.1514
-9 | -0.3601 | 0.00629 | -0.0986 | -57.2496
-8.5 | -0.3002 | 0.00621 | -0.0983 | -48.3414
-8 | -0.241 | 0.00614 | -0.0978 | -39.2508
-7.5 | -0.1816 | 0.00607 | -0.0975 | -29.9176
-7 | -0.1216 | 0.00597 | -0.0974 | -20.3685
-6.5 | -0.0613 | 0.00589 | -0.0973 | -10.4075
-5.5 | 0.0584 | 0.00582 | -0.0971 | 10.0344
-4.5 | 0.1762 | 0.00584 | -0.0968 | 30.1712
-4 | 0.2349 | 0.00586 | -0.0966 | 40.0853
-3.5 | 0.293 | 0.00585 | -0.0964 | 50.0855
-3 | 0.3508 | 0.00583 | -0.0961 | 60.1715
-2.5 | 0.4091 | 0.00588 | -0.0959 | 69.5748
-2 | 0.4675 | 0.00591 | -0.0958 | 79.1032
-1.5 | 0.5258 | 0.00595 | -0.0957 | 88.3697
-1 | 0.5838 | 0.00598 | -0.0955 | 97.6254
-0.5 | 0.6421 | 0.00602 | -0.0953 | 106.6611
0 | 0.7 | 0.00608 | -0.0951 | 115.1316
0.5 | 0.7581 | 0.00619 | -0.095 | 122.4717
1 | 0.8158 | 0.00631 | -0.0947 | 129.2868
1.5 | 0.8746 | 0.00637 | -0.0946 | 137.2998
2 | 0.9324 | 0.00648 | -0.0944 | 143.8889
2.5 | 0.9905 | 0.0066 | -0.0942 | 150.0758
3 | 1.0492 | 0.00669 | -0.094 | 156.8311
3.5 | 1.1052 | 0.0069 | -0.0934 | 160.1739
4.5 | 1.2134 | 0.00665 | -0.0915 | 182.4662
5 | 1.2563 | 0.00744 | -0.0884 | 168.8575
5.5 | 1.2997 | 0.00793 | -0.0852 | 163.8966
6 | 1.3488 | 0.00839 | -0.0831 | 160.7628
6.5 | 1.4072 | 0.0089 | -0.0831 | 158.1124
7 | 1.435 | 0.01012 | -0.0771 | 141.7984
7.5 | 1.4735 | 0.01086 | -0.0731 | 135.6814
8 | 1.5165 | 0.01146 | -0.0701 | 132.3298
8.5 | 1.5591 | 0.01212 | -0.067 | 128.6386
9 | 1.6008 | 0.01285 | -0.064 | 124.5759
9.5 | 1.6409 | 0.01368 | -0.0608 | 119.9488
10 | 1.6803 | 0.01457 | -0.0576 | 115.326
10.5 | 1.7171 | 0.01564 | -0.0541 | 109.789
11 | 1.7518 | 0.01686 | -0.0506 | 103.9027
11.5 | 1.7864 | 0.01817 | -0.0473 | 98.3159
12 | 1.8184 | 0.01967 | -0.0438 | 92.4453
12.5 | 1.8469 | 0.02147 | -0.0402 | 86.0224
13 | 1.8711 | 0.02361 | -0.0365 | 79.2503
13.5 | 1.8944 | 0.02598 | -0.033 | 72.9176
14 | 1.9163 | 0.02861 | -0.0298 | 66.9801
14.5 | 1.9344 | 0.03167 | -0.0268 | 61.0799
15 | 1.9492 | 0.03522 | -0.024 | 55.3436
15.5 | 1.9594 | 0.03931 | -0.0215 | 49.8448
16 | 1.9641 | 0.04417 | -0.0194 | 44.4668
16.5 | 1.962 | 0.04986 | -0.0177 | 39.3502
17 | 1.9537 | 0.05646 | -0.0166 | 34.6033
17.5 | 1.9391 | 0.06387 | -0.0161 | 30.3601
18 | 1.9225 | 0.07177 | -0.0163 | 26.787
18.5 | 1.8994 | 0.08053 | -0.017 | 23.5862
19 | 1.8664 | 0.09081 | -0.0189 | 20.5528
19.5 | 1.8322 | 0.10136 | -0.0214 | 18.0762
20 | 1.797 | 0.11238 | -0.0247 | 15.9904

## 143. Re 18M Mach 0.50 (1)
BIGFOIL.COM POLAR EXPORT
daytonwrightt1
Dayton-Wright T-1 |  |  |  | Cl Max: | 1.76 | at alpha= | 8.5 | deg
JavaFoil+Calcfoil stall+Eppler ext transition |  |  |  | L/D Max: | 140.768 | at alpha= | 3 | deg
Re: | 18000000 |  |  | Cd Min: | 0.00733 | at alpha= | -6 | deg
Mach: | 0.5 |  |  | Cl=0 at alpha= | -6.1471 | deg
|  |  |  | @ Cl=0.1, Cd= | 0.0074926
|  |  |  | @ Cl=0.4, Cd= | 0.0087383
|  |  |  | @ Cl=0.6, Cd= | 0.0078677
alpha (deg) | Cl | Cd | Cm | Cl/Cd
-20 | -0.77 | 0.17009 | -0.041 | -4.527
-19.5 | -0.743 | 0.16529 | -0.041 | -4.494
-19 | -0.716 | 0.16149 | -0.042 | -4.431
-18.5 | -0.688 | 0.15485 | -0.042 | -4.445
-18 | -0.663 | 0.13568 | -0.044 | -4.886
-17.5 | -0.637 | 0.12548 | -0.046 | -5.073
-17 | -0.61 | 0.11564 | -0.047 | -5.278
-16.5 | -0.583 | 0.11008 | -0.048 | -5.293
-16 | -0.554 | 0.10591 | -0.048 | -5.236
-15.5 | -0.526 | 0.10217 | -0.048 | -5.146
-15 | -0.496 | 0.10435 | -0.046 | -4.752
-14.5 | -0.467 | 0.10087 | -0.045 | -4.632
-14 | -0.439 | 0.09772 | -0.045 | -4.493
-13.5 | -0.412 | 0.09618 | -0.047 | -4.283
-13 | -0.386 | 0.08435 | -0.05 | -4.576
-12.5 | -0.359 | 0.07901 | -0.051 | -4.538
-12 | -0.333 | 0.0697 | -0.056 | -4.779
-11.5 | -0.308 | 0.05981 | -0.06 | -5.149
-11 | -0.284 | 0.05003 | -0.065 | -5.67
-10.5 | -0.259 | 0.04046 | -0.07 | -6.405
-10 | -0.302 | 0.04031 | -0.07 | -7.48
-9.5 | -0.367 | 0.01119 | -0.091 | -32.787
-9 | -0.338 | 0.00886 | -0.093 | -38.211
-8.5 | -0.292 | 0.00855 | -0.094 | -34.138
-8 | -0.237 | 0.00775 | -0.095 | -30.571
-7.5 | -0.177 | 0.00807 | -0.096 | -21.91
-7 | -0.113 | 0.00803 | -0.098 | -14.114
-6.5 | -0.048 | 0.00801 | -0.099 | -5.945
-6 | 0.02 | 0.00733 | -0.1 | 2.688
-5.5 | 0.088 | 0.00735 | -0.101 | 11.985
-5 | 0.157 | 0.00817 | -0.102 | 19.247
-4.5 | 0.227 | 0.0088 | -0.103 | 25.767
-4 | 0.297 | 0.00833 | -0.104 | 35.629
-3.5 | 0.367 | 0.0087 | -0.105 | 42.119
-3 | 0.436 | 0.00878 | -0.107 | 49.728
-2.5 | 0.506 | 0.00787 | -0.108 | 64.209
-2 | 0.575 | 0.00798 | -0.109 | 71.991
-1.5 | 0.644 | 0.00767 | -0.11 | 83.882
-1 | 0.712 | 0.00814 | -0.111 | 87.555
-0.5 | 0.781 | 0.00948 | -0.112 | 82.41
0 | 0.856 | 0.00958 | -0.113 | 89.3
0.5 | 0.924 | 0.00832 | -0.114 | 111.059
1 | 0.993 | 0.00843 | -0.115 | 117.813
1.5 | 1.061 | 0.00833 | -0.116 | 127.345
2 | 1.129 | 0.00871 | -0.117 | 129.494
2.5 | 1.196 | 0.00882 | -0.118 | 135.605
3 | 1.263 | 0.00897 | -0.119 | 140.768
3.5 | 1.33 | 0.01245 | -0.12 | 106.783
4 | 1.396 | 0.01059 | -0.122 | 131.822
4.5 | 1.459 | 0.01097 | -0.123 | 132.979
5 | 1.522 | 0.0116 | -0.124 | 131.202
5.5 | 1.583 | 0.01204 | -0.124 | 131.432
6 | 1.638 | 0.01302 | -0.125 | 125.793
6.5 | 1.688 | 0.01382 | -0.126 | 122.172
7 | 1.733 | 0.01506 | -0.127 | 115.028
7.5 | 1.736 | 0.01959 | -0.126 | 88.639
8 | 1.755 | 0.02128 | -0.126 | 82.48
8.5 | 1.76 | 0.02302 | -0.126 | 76.464
9 | 1.745 | 0.02519 | -0.127 | 69.257
9.5 | 1.668 | 0.02771 | -0.127 | 60.177
10 | 1.04 | 0.04258 | -0.122 | 24.432
10.5 | 1.082 | 0.03886 | -0.125 | 27.851
11 | 1.097 | 0.04551 | -0.123 | 24.104
11.5 | 1.106 | 0.05538 | -0.12 | 19.964
12 | 1.131 | 0.05709 | -0.12 | 19.812
12.5 | 1.146 | 0.06651 | -0.117 | 17.233
13 | 1.123 | 0.09627 | -0.105 | 11.665
13.5 | 1.12 | 0.12521 | -0.095 | 8.949

## 144. Re 18M Mach 0.50 (2)
BIGFOIL.COM POLAR EXPORT
daytonwrightt1
Dayton-Wright T-1 |  |  |  | Cl Max: | 1.8484 | at alpha= | 11.5 | deg
XFOIL ncrit=9 |  |  |  | L/D Max: | 168.75 | at alpha= | 4.5 | deg
Re: | 18000000 |  |  | Cd Min: | 0.15424 | at alpha= | 16.5 | deg
Mach: | 0.5 |  |  | Cl=0 at alpha= | -5.9157 | deg
|  |  |  | @ Cl=0.1, Cd= | 0.006018
|  |  |  | @ Cl=0.4, Cd= | 0.006208
|  |  |  | @ Cl=0.6, Cd= | 0.0063189
alpha (deg) | Cl | Cd | Cm | Cl/Cd
-16 | -0.4462 | 0.12465 | -0.0663 | -3.5796
-15.5 | -0.4516 | 0.11518 | -0.0716 | -3.9208
-15 | -0.4675 | 0.10464 | -0.078 | -4.4677
-14 | -0.5034 | 0.08435 | -0.0911 | -5.968
-13.5 | -0.5264 | 0.0742 | -0.0983 | -7.0943
-13 | -0.542 | 0.06521 | -0.1049 | -8.3116
-12.5 | -0.5582 | 0.05629 | -0.1121 | -9.9165
-12 | -0.5769 | 0.04678 | -0.1233 | -12.3322
-11.5 | -0.5938 | 0.03656 | -0.1328 | -16.2418
-11 | -0.6065 | 0.02405 | -0.1396 | -25.2183
-10.5 | -0.6051 | 0.01547 | -0.1385 | -39.1144
-10 | -0.575 | 0.01056 | -0.133 | -54.4508
-9.5 | -0.515 | 0.00838 | -0.1282 | -61.4558
-9 | -0.4444 | 0.00747 | -0.1245 | -59.4913
-8.5 | -0.3723 | 0.00703 | -0.1214 | -52.9587
-8 | -0.299 | 0.00672 | -0.119 | -44.494
-7.5 | -0.2266 | 0.00655 | -0.1169 | -34.5954
-7 | -0.1549 | 0.00637 | -0.1152 | -24.3171
-6.5 | -0.083 | 0.00621 | -0.1138 | -13.3655
-6 | -0.0118 | 0.00609 | -0.1127 | -1.9376
-5.5 | 0.0582 | 0.00603 | -0.1117 | 9.6517
-5 | 0.1276 | 0.00601 | -0.1108 | 21.2313
-4.5 | 0.1949 | 0.00605 | -0.1098 | 32.2149
-4 | 0.2614 | 0.00611 | -0.1088 | 42.7823
-3.5 | 0.3277 | 0.00619 | -0.1079 | 52.9402
-3 | 0.3933 | 0.00621 | -0.1069 | 63.3333
-2.5 | 0.4589 | 0.00619 | -0.1061 | 74.1357
-2 | 0.525 | 0.00624 | -0.1054 | 84.1346
-1.5 | 0.591 | 0.00631 | -0.1047 | 93.6609
-0.5 | 0.7221 | 0.00644 | -0.1031 | 112.1273
0 | 0.7882 | 0.00651 | -0.1024 | 121.0753
0.5 | 0.8533 | 0.00665 | -0.1014 | 128.3158
1 | 0.9201 | 0.00674 | -0.1006 | 136.5134
1.5 | 0.9851 | 0.00692 | -0.0994 | 142.3555
2 | 1.0517 | 0.00703 | -0.0983 | 149.6017
2.5 | 1.1185 | 0.00717 | -0.0971 | 155.9972
3 | 1.1831 | 0.00738 | -0.0953 | 160.3117
3.5 | 1.2455 | 0.00758 | -0.0929 | 164.314
4 | 1.3041 | 0.00774 | -0.0895 | 168.4884
4.5 | 1.3635 | 0.00808 | -0.0863 | 168.75
5 | 1.3909 | 0.00904 | -0.0785 | 153.8606
6 | 1.4897 | 0.01063 | -0.0687 | 140.1411
6.5 | 1.5406 | 0.0116 | -0.0641 | 132.8103
7 | 1.5513 | 0.01435 | -0.0548 | 108.1045
7.5 | 1.5976 | 0.01579 | -0.05 | 101.178
8 | 1.6437 | 0.01737 | -0.0452 | 94.6287
8.5 | 1.6873 | 0.0192 | -0.0403 | 87.8802
9 | 1.7298 | 0.02123 | -0.0353 | 81.479
9.5 | 1.7684 | 0.02367 | -0.0303 | 74.7106
10 | 1.8031 | 0.02649 | -0.0253 | 68.0672
10.5 | 1.83 | 0.03007 | -0.0203 | 60.858
11 | 1.8482 | 0.03444 | -0.0154 | 53.6643
11.5 | 1.8484 | 0.04043 | -0.0111 | 45.7185
12 | 1.8288 | 0.04821 | -0.0078 | 37.934
12.5 | 1.7917 | 0.05777 | -0.0061 | 31.0144
13 | 1.7461 | 0.06847 | -0.0061 | 25.5017
13.5 | 1.6945 | 0.08021 | -0.0076 | 21.1258
14 | 1.6426 | 0.0924 | -0.0102 | 17.7771
14.5 | 1.5925 | 0.10483 | -0.014 | 15.1913
15 | 1.5473 | 0.11733 | -0.0186 | 13.1876
15.5 | 1.5075 | 0.12978 | -0.0241 | 11.6158
16 | 1.4751 | 0.14201 | -0.0302 | 10.3873
16.5 | 1.4467 | 0.15424 | -0.0369 | 9.3795

## 145. Re 20M Mach 0.00 (1)
BIGFOIL.COM POLAR EXPORT
daytonwrightt1
Dayton-Wright T-1 |  |  |  | Cl Max: | 1.906 | at alpha= | 11.5 | deg
JavaFoil+Calcfoil stall+Eppler ext transition |  |  |  | L/D Max: | 138.063 | at alpha= | 3.5 | deg
Re: | 20000000 |  |  | Cd Min: | 0.00724 | at alpha= | -7.5 | deg
Mach: | 0 |  |  | Cl=0 at alpha= | -6.1441 | deg
|  |  |  | @ Cl=0.1, Cd= | 0.0078092
|  |  |  | @ Cl=0.4, Cd= | 0.0078725
|  |  |  | @ Cl=0.6, Cd= | 0.0080413
alpha (deg) | Cl | Cd | Cm | Cl/Cd
-20 | -0.905 | 0.09539 | -0.045 | -9.489
-19.5 | -0.892 | 0.0979 | -0.045 | -9.114
-19 | -0.887 | 0.09061 | -0.046 | -9.786
-18.5 | -0.88 | 0.08261 | -0.048 | -10.657
-18 | -0.87 | 0.07663 | -0.049 | -11.356
-17.5 | -0.858 | 0.07078 | -0.05 | -12.127
-17 | -0.849 | 0.06198 | -0.052 | -13.69
-16.5 | -0.838 | 0.05252 | -0.055 | -15.951
-16 | -0.823 | 0.04555 | -0.057 | -18.071
-15.5 | -0.861 | 0.01727 | -0.065 | -49.842
-15 | -0.839 | 0.0152 | -0.066 | -55.159
-14.5 | -0.818 | 0.01276 | -0.068 | -64.094
-14 | -0.794 | 0.01117 | -0.07 | -71.082
-13.5 | -0.758 | 0.0097 | -0.071 | -78.101
-13 | -0.718 | 0.00888 | -0.073 | -80.871
-12.5 | -0.676 | 0.00871 | -0.074 | -77.603
-12 | -0.632 | 0.00847 | -0.075 | -74.538
-11.5 | -0.585 | 0.00806 | -0.076 | -72.654
-11 | -0.537 | 0.00835 | -0.077 | -64.306
-10.5 | -0.487 | 0.00778 | -0.078 | -62.634
-10 | -0.436 | 0.00807 | -0.079 | -54.031
-9.5 | -0.383 | 0.0074 | -0.08 | -51.696
-9 | -0.328 | 0.00754 | -0.081 | -43.532
-8.5 | -0.273 | 0.00743 | -0.082 | -36.747
-8 | -0.216 | 0.0073 | -0.083 | -29.636
-7.5 | -0.159 | 0.00724 | -0.084 | -21.974
-7 | -0.101 | 0.00768 | -0.085 | -13.134
-6.5 | -0.042 | 0.00724 | -0.086 | -5.805
-6 | 0.017 | 0.00725 | -0.087 | 2.387
-5.5 | 0.077 | 0.00779 | -0.088 | 9.887
-5 | 0.137 | 0.00784 | -0.089 | 17.492
-4.5 | 0.197 | 0.00826 | -0.09 | 23.882
-4 | 0.258 | 0.00816 | -0.09 | 31.577
-3.5 | 0.318 | 0.00788 | -0.092 | 40.421
-3 | 0.379 | 0.00761 | -0.092 | 49.792
-2.5 | 0.439 | 0.00836 | -0.093 | 52.465
-2 | 0.499 | 0.00766 | -0.094 | 65.116
-1.5 | 0.559 | 0.00744 | -0.095 | 75.148
-1 | 0.619 | 0.00832 | -0.096 | 74.438
-0.5 | 0.679 | 0.00845 | -0.097 | 80.38
0 | 0.743 | 0.00842 | -0.098 | 88.213
0.5 | 0.803 | 0.00788 | -0.099 | 101.828
1 | 0.863 | 0.00867 | -0.1 | 99.459
1.5 | 0.922 | 0.00791 | -0.101 | 116.619
2 | 0.982 | 0.00805 | -0.102 | 121.941
2.5 | 1.041 | 0.00815 | -0.103 | 127.752
3 | 1.1 | 0.00825 | -0.104 | 133.364
3.5 | 1.159 | 0.0084 | -0.104 | 138.063
4 | 1.218 | 0.00943 | -0.105 | 129.131
4.5 | 1.276 | 0.00955 | -0.106 | 133.578
5 | 1.333 | 0.0111 | -0.107 | 120.109
5.5 | 1.39 | 0.01143 | -0.108 | 121.614
6 | 1.445 | 0.01169 | -0.109 | 123.591
6.5 | 1.499 | 0.01113 | -0.11 | 134.717
7 | 1.552 | 0.01137 | -0.111 | 136.51
7.5 | 1.603 | 0.01181 | -0.111 | 135.783
8 | 1.653 | 0.01221 | -0.112 | 135.409
8.5 | 1.702 | 0.01444 | -0.113 | 117.884
9 | 1.749 | 0.01308 | -0.114 | 133.742
9.5 | 1.792 | 0.01351 | -0.115 | 132.581
10 | 1.827 | 0.01409 | -0.115 | 129.64
10.5 | 1.858 | 0.01465 | -0.116 | 126.777
11 | 1.884 | 0.01536 | -0.117 | 122.658
11.5 | 1.906 | 0.01616 | -0.117 | 117.941
12 | 1.888 | 0.02011 | -0.116 | 93.884
12.5 | 1.895 | 0.02094 | -0.116 | 90.483
13 | 1.896 | 0.02227 | -0.116 | 85.142
13.5 | 1.892 | 0.02385 | -0.116 | 79.324
14 | 1.885 | 0.02497 | -0.117 | 75.482
14.5 | 1.871 | 0.02687 | -0.117 | 69.644
15 | 1.852 | 0.02869 | -0.117 | 64.554
15.5 | 1.83 | 0.03088 | -0.117 | 59.258
16 | 1.799 | 0.034 | -0.117 | 52.916
16.5 | 1.774 | 0.03492 | -0.117 | 50.791

## 146. Re 20M Mach 0.00 (2)
BIGFOIL.COM POLAR EXPORT
daytonwrightt1
Dayton-Wright T-1 |  |  |  | Cl Max: | 2.0247 | at alpha= | 18.5 | deg
XFOIL ncrit=9 |  |  |  | L/D Max: | 178.064 | at alpha= | 4.5 | deg
Re: | 20000000 |  |  | Cd Min: | 0.06808 | at alpha= | 20 | deg
Mach: | 0 |  |  | Cl=0 at alpha= | -6 | deg
|  |  |  | @ Cl=0.1, Cd= | 0.0057538
|  |  |  | @ Cl=0.4, Cd= | 0.0057617
|  |  |  | @ Cl=0.6, Cd= | 0.0058592
alpha (deg) | Cl | Cd | Cm | Cl/Cd
-20 | -1.5378 | 0.01331 | -0.0955 | -115.5372
-19.5 | -1.4888 | 0.01273 | -0.0948 | -116.9521
-19 | -1.4389 | 0.0122 | -0.0942 | -117.9426
-18.5 | -1.3889 | 0.01162 | -0.0937 | -119.5267
-18 | -1.3382 | 0.01104 | -0.0932 | -121.2138
-17.5 | -1.2869 | 0.01051 | -0.0927 | -122.4453
-17 | -1.2344 | 0.01006 | -0.0924 | -122.7038
-16.5 | -1.1809 | 0.00968 | -0.0922 | -121.9938
-16 | -1.1267 | 0.00931 | -0.0921 | -121.0204
-15.5 | -1.072 | 0.00898 | -0.092 | -119.3764
-15 | -1.017 | 0.00866 | -0.092 | -117.4365
-13.5 | -0.8499 | 0.00777 | -0.0921 | -109.3822
-13 | -0.7942 | 0.00746 | -0.0921 | -106.4611
-12.5 | -0.7378 | 0.00716 | -0.0922 | -103.0447
-12 | -0.6814 | 0.00689 | -0.0923 | -98.897
-11.5 | -0.6247 | 0.00667 | -0.0924 | -93.6582
-11 | -0.5674 | 0.00646 | -0.0926 | -87.8328
-10.5 | -0.5102 | 0.00629 | -0.0928 | -81.1129
-10 | -0.4536 | 0.00619 | -0.0929 | -73.2795
-9.5 | -0.3977 | 0.00616 | -0.0928 | -64.5617
-8.5 | -0.2851 | 0.00605 | -0.0927 | -47.124
-8 | -0.2291 | 0.00601 | -0.0926 | -38.1198
-7.5 | -0.1722 | 0.00593 | -0.0927 | -29.0388
-7 | -0.1149 | 0.00584 | -0.0929 | -19.6747
-6.5 | -0.0574 | 0.00578 | -0.093 | -9.9308
-6 | 0 | 0.00574 | -0.0932 | 0
-5.5 | 0.0566 | 0.00575 | -0.0932 | 9.8435
-4.5 | 0.17 | 0.00576 | -0.0932 | 29.5139
-4 | 0.2267 | 0.00576 | -0.0933 | 39.3576
-3.5 | 0.2827 | 0.00573 | -0.0932 | 49.3368
-3 | 0.3386 | 0.00573 | -0.0931 | 59.0925
-2.5 | 0.3952 | 0.00576 | -0.0931 | 68.6111
-2 | 0.4516 | 0.00578 | -0.0931 | 78.1315
-1.5 | 0.5078 | 0.00582 | -0.093 | 87.2509
-1 | 0.5638 | 0.00584 | -0.093 | 96.5411
-0.5 | 0.6204 | 0.00587 | -0.093 | 105.6899
0 | 0.6759 | 0.00592 | -0.0929 | 114.1723
0.5 | 0.732 | 0.00602 | -0.0928 | 121.5947
1 | 0.7878 | 0.00613 | -0.0928 | 128.5155
1.5 | 0.8443 | 0.00618 | -0.0929 | 136.6181
2 | 0.9 | 0.00628 | -0.0928 | 143.3121
2.5 | 0.9559 | 0.00638 | -0.0928 | 149.8276
3 | 1.0118 | 0.00647 | -0.0928 | 156.3833
3.5 | 1.0662 | 0.00665 | -0.0925 | 160.3308
4 | 1.1196 | 0.00684 | -0.0921 | 163.6842
4.5 | 1.1681 | 0.00656 | -0.091 | 178.064
5 | 1.211 | 0.00724 | -0.0887 | 167.2652
6 | 1.3048 | 0.00789 | -0.0853 | 165.3739
7 | 1.4007 | 0.00937 | -0.083 | 149.4877
7.5 | 1.447 | 0.01 | -0.0815 | 144.7
8 | 1.4881 | 0.01045 | -0.0788 | 142.4019
8.5 | 1.5272 | 0.01094 | -0.0758 | 139.5978
9 | 1.5679 | 0.01143 | -0.0734 | 137.1741
9.5 | 1.6074 | 0.01201 | -0.0708 | 133.8385
10 | 1.6467 | 0.01261 | -0.0683 | 130.5868
10.5 | 1.6846 | 0.01329 | -0.0657 | 126.757
11 | 1.7203 | 0.01408 | -0.0629 | 122.1804
11.5 | 1.7547 | 0.01496 | -0.06 | 117.2928
12 | 1.789 | 0.01589 | -0.0573 | 112.5865
12.5 | 1.8215 | 0.01692 | -0.0546 | 107.6537
13 | 1.8519 | 0.01812 | -0.0517 | 102.202
13.5 | 1.8788 | 0.01956 | -0.0486 | 96.0532
14 | 1.9041 | 0.02117 | -0.0456 | 89.9433
14.5 | 1.9274 | 0.02296 | -0.0426 | 83.946
15 | 1.9502 | 0.02488 | -0.0399 | 78.3842
15.5 | 1.9711 | 0.02704 | -0.0373 | 72.8957
16 | 1.9885 | 0.02957 | -0.0347 | 67.2472
16.5 | 2.0029 | 0.03253 | -0.0323 | 61.5709
17 | 2.0148 | 0.0358 | -0.0301 | 56.2793
17.5 | 2.0208 | 0.03983 | -0.0281 | 50.7356
18 | 2.0245 | 0.0443 | -0.0264 | 45.6998
18.5 | 2.0247 | 0.04924 | -0.0251 | 41.119
19 | 2.0217 | 0.05477 | -0.0243 | 36.9125
19.5 | 2.0126 | 0.06109 | -0.0238 | 32.9448
20 | 1.9998 | 0.06808 | -0.0239 | 29.3743

## 147. Re 20M Mach 0.10 (1)
BIGFOIL.COM POLAR EXPORT
daytonwrightt1
Dayton-Wright T-1 |  |  |  | Cl Max: | 1.89 | at alpha= | 12.5 | deg
JavaFoil+Calcfoil stall+Eppler ext transition |  |  |  | L/D Max: | 141.283 | at alpha= | 6 | deg
Re: | 20000000 |  |  | Cd Min: | 0.00721 | at alpha= | -6.5 | deg
Mach: | 0.1 |  |  | Cl=0 at alpha= | -6.1441 | deg
|  |  |  | @ Cl=0.1, Cd= | 0.0078353
|  |  |  | @ Cl=0.4, Cd= | 0.007898
|  |  |  | @ Cl=0.6, Cd= | 0.0079877
alpha (deg) | Cl | Cd | Cm | Cl/Cd
-20 | -0.878 | 0.09946 | -0.045 | -8.826
-19.5 | -0.867 | 0.10259 | -0.044 | -8.453
-19 | -0.864 | 0.09488 | -0.046 | -9.108
-18.5 | -0.861 | 0.08625 | -0.047 | -9.979
-18 | -0.853 | 0.07959 | -0.049 | -10.719
-17.5 | -0.846 | 0.07139 | -0.051 | -11.844
-17 | -0.834 | 0.06553 | -0.052 | -12.725
-16.5 | -0.825 | 0.05529 | -0.054 | -14.927
-16 | -0.81 | 0.04963 | -0.056 | -16.317
-15.5 | -0.805 | 0.03661 | -0.06 | -21.992
-15 | -0.824 | 0.01764 | -0.066 | -46.735
-14.5 | -0.81 | 0.01364 | -0.068 | -59.369
-14 | -0.792 | 0.01115 | -0.071 | -71.02
-13.5 | -0.756 | 0.00982 | -0.072 | -76.958
-13 | -0.717 | 0.009 | -0.073 | -79.709
-12.5 | -0.676 | 0.00879 | -0.074 | -76.849
-12 | -0.632 | 0.00848 | -0.075 | -74.498
-11.5 | -0.586 | 0.00821 | -0.076 | -71.378
-11 | -0.538 | 0.00843 | -0.077 | -63.881
-10.5 | -0.489 | 0.00826 | -0.078 | -59.116
-10 | -0.437 | 0.00815 | -0.079 | -53.636
-9.5 | -0.384 | 0.00744 | -0.08 | -51.621
-9 | -0.33 | 0.00751 | -0.081 | -43.92
-8.5 | -0.274 | 0.00736 | -0.082 | -37.256
-8 | -0.217 | 0.00737 | -0.083 | -29.477
-7.5 | -0.16 | 0.00731 | -0.084 | -21.838
-7 | -0.101 | 0.00774 | -0.085 | -13.09
-6.5 | -0.042 | 0.00721 | -0.086 | -5.859
-6 | 0.017 | 0.00722 | -0.087 | 2.408
-5.5 | 0.077 | 0.00779 | -0.088 | 9.934
-5 | 0.138 | 0.00791 | -0.089 | 17.42
-4.5 | 0.198 | 0.00827 | -0.09 | 23.979
-4 | 0.259 | 0.0082 | -0.091 | 31.569
-3.5 | 0.32 | 0.00789 | -0.092 | 40.571
-3 | 0.381 | 0.00767 | -0.093 | 49.619
-2.5 | 0.441 | 0.00839 | -0.094 | 52.576
-2 | 0.501 | 0.00773 | -0.095 | 64.896
-1.5 | 0.562 | 0.0075 | -0.096 | 74.929
-1 | 0.622 | 0.00827 | -0.097 | 75.252
-0.5 | 0.682 | 0.00837 | -0.098 | 81.496
0 | 0.746 | 0.00844 | -0.099 | 88.433
0.5 | 0.807 | 0.00788 | -0.1 | 102.329
1 | 0.867 | 0.00871 | -0.101 | 99.487
1.5 | 0.927 | 0.00783 | -0.101 | 118.347
2 | 0.987 | 0.00806 | -0.102 | 122.477
2.5 | 1.046 | 0.00816 | -0.103 | 128.263
3 | 1.106 | 0.00826 | -0.104 | 133.831
3.5 | 1.165 | 0.00846 | -0.105 | 137.71
4 | 1.224 | 0.0095 | -0.106 | 128.798
4.5 | 1.282 | 0.00959 | -0.107 | 133.723
5 | 1.34 | 0.00984 | -0.108 | 136.19
5.5 | 1.397 | 0.01005 | -0.109 | 138.927
6 | 1.452 | 0.01028 | -0.109 | 141.283
6.5 | 1.506 | 0.01117 | -0.11 | 134.846
7 | 1.559 | 0.01148 | -0.111 | 135.776
7.5 | 1.61 | 0.01188 | -0.112 | 135.478
8 | 1.66 | 0.01411 | -0.113 | 117.653
8.5 | 1.708 | 0.01461 | -0.114 | 116.95
9 | 1.755 | 0.01321 | -0.114 | 132.832
9.5 | 1.798 | 0.01366 | -0.115 | 131.597
10 | 1.832 | 0.01425 | -0.116 | 128.517
10.5 | 1.862 | 0.01489 | -0.116 | 125.053
11 | 1.887 | 0.01558 | -0.117 | 121.081
11.5 | 1.886 | 0.01923 | -0.117 | 98.089
12 | 1.884 | 0.02038 | -0.116 | 92.428
12.5 | 1.89 | 0.02137 | -0.117 | 88.426
13 | 1.888 | 0.02269 | -0.117 | 83.208
13.5 | 1.881 | 0.02425 | -0.117 | 77.557
14 | 1.868 | 0.02586 | -0.117 | 72.252
14.5 | 1.851 | 0.02773 | -0.117 | 66.75
15 | 1.828 | 0.0296 | -0.117 | 61.756
15.5 | 1.801 | 0.03198 | -0.117 | 56.305
16 | 1.769 | 0.03412 | -0.117 | 51.842
16.5 | 1.727 | 0.03859 | -0.117 | 44.769
17 | 1.687 | 0.04195 | -0.117 | 40.213
17.5 | 1.641 | 0.0461 | -0.116 | 35.604

## 148. Re 20M Mach 0.10 (2)
BIGFOIL.COM POLAR EXPORT
daytonwrightt1
Dayton-Wright T-1 |  |  |  | Cl Max: | 2.0157 | at alpha= | 18 | deg
XFOIL ncrit=9 |  |  |  | L/D Max: | 178.331 | at alpha= | 4.5 | deg
Re: | 20000000 |  |  | Cd Min: | 0.07398 | at alpha= | 20 | deg
Mach: | 0.1 |  |  | Cl=0 at alpha= | -5.9974 | deg
|  |  |  | @ Cl=0.1, Cd= | 0.0057638
|  |  |  | @ Cl=0.4, Cd= | 0.0057709
|  |  |  | @ Cl=0.6, Cd= | 0.0058732
alpha (deg) | Cl | Cd | Cm | Cl/Cd
-20 | -1.5583 | 0.01387 | -0.1 | -112.3504
-19.5 | -1.5087 | 0.01321 | -0.099 | -114.2089
-19 | -1.458 | 0.01262 | -0.0981 | -115.5309
-18.5 | -1.4063 | 0.01207 | -0.0973 | -116.512
-18 | -1.3547 | 0.01144 | -0.0966 | -118.4178
-17.5 | -1.3026 | 0.01085 | -0.0959 | -120.0553
-17 | -1.2497 | 0.01032 | -0.0952 | -121.095
-16.5 | -1.1954 | 0.00989 | -0.0948 | -120.8696
-16 | -1.1402 | 0.00949 | -0.0945 | -120.1475
-15.5 | -1.0846 | 0.00914 | -0.0942 | -118.6652
-15 | -1.0286 | 0.0088 | -0.094 | -116.8864
-13.5 | -0.8588 | 0.00788 | -0.0938 | -108.9848
-13 | -0.8023 | 0.00756 | -0.0936 | -106.1243
-12.5 | -0.7452 | 0.00724 | -0.0936 | -102.9282
-12 | -0.6881 | 0.00696 | -0.0936 | -98.8649
-11.5 | -0.6307 | 0.00672 | -0.0936 | -93.8542
-11 | -0.5728 | 0.0065 | -0.0937 | -88.1231
-10.5 | -0.5149 | 0.00633 | -0.0939 | -81.3428
-10 | -0.4577 | 0.00621 | -0.0938 | -73.7037
-9.5 | -0.4013 | 0.00617 | -0.0937 | -65.0405
-9 | -0.3444 | 0.00612 | -0.0936 | -56.2745
-8.5 | -0.2875 | 0.00606 | -0.0935 | -47.4422
-8 | -0.231 | 0.00602 | -0.0934 | -38.3721
-7.5 | -0.1737 | 0.00594 | -0.0934 | -29.2424
-7 | -0.116 | 0.00585 | -0.0935 | -19.8291
-6.5 | -0.0581 | 0.00579 | -0.0937 | -10.0345
-6 | -0.0003 | 0.00575 | -0.0938 | -0.052174
-5.5 | 0.0568 | 0.00576 | -0.0938 | 9.8611
-4.5 | 0.1709 | 0.00577 | -0.0938 | 29.6187
-4 | 0.2279 | 0.00577 | -0.0938 | 39.4974
-3.5 | 0.2842 | 0.00575 | -0.0936 | 49.4261
-3 | 0.3405 | 0.00574 | -0.0935 | 59.3206
-2.5 | 0.3974 | 0.00577 | -0.0935 | 68.8735
-2 | 0.4541 | 0.00579 | -0.0935 | 78.4283
-1.5 | 0.5106 | 0.00583 | -0.0934 | 87.5815
-1 | 0.567 | 0.00585 | -0.0934 | 96.9231
-0.5 | 0.6238 | 0.00589 | -0.0934 | 105.9083
0 | 0.6797 | 0.00594 | -0.0932 | 114.4276
0.5 | 0.7362 | 0.00603 | -0.0932 | 122.0896
1 | 0.7923 | 0.00615 | -0.0931 | 128.8293
1.5 | 0.8492 | 0.0062 | -0.0932 | 136.9677
2 | 0.9052 | 0.0063 | -0.0931 | 143.6825
2.5 | 0.9615 | 0.0064 | -0.0931 | 150.2344
3 | 1.0178 | 0.00649 | -0.0931 | 156.8259
3.5 | 1.0725 | 0.00667 | -0.0927 | 160.7946
4 | 1.1263 | 0.00686 | -0.0923 | 164.1837
4.5 | 1.1752 | 0.00659 | -0.0911 | 178.3308
5 | 1.2181 | 0.00729 | -0.0887 | 167.0919
5.5 | 1.2663 | 0.00768 | -0.0872 | 164.8828
6 | 1.3122 | 0.00794 | -0.0851 | 165.2645
6.5 | 1.3628 | 0.00839 | -0.0841 | 162.4315
7 | 1.4081 | 0.00948 | -0.0826 | 148.5338
7.5 | 1.4532 | 0.0101 | -0.0806 | 143.8812
8 | 1.4926 | 0.01056 | -0.0775 | 141.3447
8.5 | 1.533 | 0.01106 | -0.0746 | 138.6076
9 | 1.5739 | 0.01159 | -0.072 | 135.7981
9.5 | 1.6134 | 0.0122 | -0.0693 | 132.2459
10 | 1.6528 | 0.01284 | -0.0667 | 128.7227
10.5 | 1.6909 | 0.01355 | -0.064 | 124.7897
11 | 1.727 | 0.0144 | -0.0612 | 119.9306
11.5 | 1.7616 | 0.01531 | -0.0582 | 115.0621
12 | 1.7956 | 0.01631 | -0.0554 | 110.092
12.5 | 1.8275 | 0.01744 | -0.0525 | 104.7878
13 | 1.8572 | 0.01876 | -0.0495 | 98.9979
13.5 | 1.8837 | 0.02031 | -0.0463 | 92.7474
14 | 1.9089 | 0.02202 | -0.0432 | 86.6894
14.5 | 1.9317 | 0.02394 | -0.0402 | 80.6892
15 | 1.9533 | 0.02608 | -0.0373 | 74.8965
15.5 | 1.9727 | 0.02848 | -0.0346 | 69.2662
16 | 1.9898 | 0.03121 | -0.0321 | 63.7552
16.5 | 2.0013 | 0.03459 | -0.0297 | 57.8578
17 | 2.0102 | 0.03833 | -0.0275 | 52.4446
17.5 | 2.0152 | 0.04268 | -0.0256 | 47.2165
18 | 2.0157 | 0.04764 | -0.0241 | 42.3111
18.5 | 2.0123 | 0.05325 | -0.0231 | 37.7897
19 | 2.005 | 0.05943 | -0.0225 | 33.7372
19.5 | 1.9933 | 0.06629 | -0.0224 | 30.0694
20 | 1.9763 | 0.07398 | -0.0228 | 26.714

## 149. Re 20M Mach 0.25 (1)
BIGFOIL.COM POLAR EXPORT
daytonwrightt1
Dayton-Wright T-1 |  |  |  | Cl Max: | 1.877 | at alpha= | 10.5 | deg
JavaFoil+Calcfoil stall+Eppler ext transition |  |  |  | L/D Max: | 139.92 | at alpha= | 6 | deg
Re: | 20000000 |  |  | Cd Min: | 0.00727 | at alpha= | -6.5 | deg
Mach: | 0.25 |  |  | Cl=0 at alpha= | -6.1475 | deg
|  |  |  | @ Cl=0.1, Cd= | 0.0078769
|  |  |  | @ Cl=0.4, Cd= | 0.0077363
|  |  |  | @ Cl=0.6, Cd= | 0.0078365
alpha (deg) | Cl | Cd | Cm | Cl/Cd
-20 | -0.649 | 0.13051 | -0.041 | -4.97
-19.5 | -0.67 | 0.12057 | -0.042 | -5.561
-19 | -0.684 | 0.11937 | -0.042 | -5.728
-18.5 | -0.698 | 0.11132 | -0.044 | -6.267
-18 | -0.708 | 0.10402 | -0.045 | -6.808
-17.5 | -0.72 | 0.09181 | -0.048 | -7.84
-17 | -0.725 | 0.08363 | -0.05 | -8.668
-16.5 | -0.727 | 0.07544 | -0.051 | -9.638
-16 | -0.725 | 0.06834 | -0.053 | -10.608
-15.5 | -0.719 | 0.06174 | -0.055 | -11.643
-15 | -0.71 | 0.05453 | -0.057 | -13.021
-14.5 | -0.699 | 0.04722 | -0.059 | -14.795
-14 | -0.685 | 0.03981 | -0.062 | -17.199
-13.5 | -0.719 | 0.01413 | -0.072 | -50.895
-13 | -0.706 | 0.00953 | -0.075 | -74.025
-12.5 | -0.669 | 0.00935 | -0.076 | -71.569
-12 | -0.63 | 0.00883 | -0.077 | -71.363
-11.5 | -0.587 | 0.00846 | -0.078 | -69.398
-11 | -0.542 | 0.00871 | -0.079 | -62.227
-10.5 | -0.494 | 0.00858 | -0.08 | -57.515
-10 | -0.443 | 0.00835 | -0.081 | -53.075
-9.5 | -0.39 | 0.00765 | -0.082 | -51.025
-9 | -0.336 | 0.00765 | -0.083 | -43.875
-8.5 | -0.28 | 0.00751 | -0.084 | -37.213
-8 | -0.222 | 0.00742 | -0.085 | -29.952
-7.5 | -0.163 | 0.00736 | -0.086 | -22.193
-7 | -0.104 | 0.00772 | -0.087 | -13.435
-6.5 | -0.043 | 0.00727 | -0.088 | -5.951
-6 | 0.018 | 0.00728 | -0.089 | 2.448
-5.5 | 0.079 | 0.00786 | -0.09 | 10.108
-5 | 0.141 | 0.00791 | -0.091 | 17.883
-4.5 | 0.204 | 0.00836 | -0.092 | 24.368
-4 | 0.266 | 0.00822 | -0.093 | 32.347
-3.5 | 0.329 | 0.00796 | -0.094 | 41.31
-3 | 0.391 | 0.00761 | -0.095 | 51.349
-2.5 | 0.453 | 0.00848 | -0.096 | 53.453
-2 | 0.515 | 0.00774 | -0.097 | 66.574
-1.5 | 0.577 | 0.00751 | -0.098 | 76.815
-1 | 0.639 | 0.00839 | -0.099 | 76.133
-0.5 | 0.701 | 0.00856 | -0.1 | 81.905
0 | 0.767 | 0.00866 | -0.101 | 88.556
0.5 | 0.829 | 0.00798 | -0.102 | 103.857
1 | 0.89 | 0.00884 | -0.103 | 100.719
1.5 | 0.952 | 0.00793 | -0.104 | 119.969
2 | 1.013 | 0.00817 | -0.105 | 124.054
2.5 | 1.074 | 0.00829 | -0.106 | 129.646
3 | 1.135 | 0.00844 | -0.107 | 134.505
3.5 | 1.196 | 0.01082 | -0.108 | 110.509
4 | 1.256 | 0.00961 | -0.109 | 130.746
4.5 | 1.316 | 0.00988 | -0.11 | 133.166
5 | 1.374 | 0.01007 | -0.111 | 136.453
5.5 | 1.433 | 0.01054 | -0.111 | 135.915
6 | 1.489 | 0.01064 | -0.112 | 139.92
6.5 | 1.543 | 0.01336 | -0.113 | 115.457
7 | 1.596 | 0.012 | -0.114 | 133.031
7.5 | 1.647 | 0.0125 | -0.115 | 131.716
8 | 1.696 | 0.01294 | -0.116 | 131.04
8.5 | 1.743 | 0.01355 | -0.117 | 128.633
9 | 1.788 | 0.01411 | -0.117 | 126.696
9.5 | 1.827 | 0.017 | -0.118 | 107.485
10 | 1.856 | 0.01525 | -0.119 | 121.658
10.5 | 1.877 | 0.01589 | -0.12 | 118.134
11 | 1.857 | 0.02005 | -0.118 | 92.647
11.5 | 1.856 | 0.02161 | -0.118 | 85.888
12 | 1.849 | 0.0228 | -0.119 | 81.109
12.5 | 1.833 | 0.0247 | -0.119 | 74.217
13 | 1.81 | 0.02618 | -0.119 | 69.138
13.5 | 1.775 | 0.02879 | -0.119 | 61.632
14 | 1.733 | 0.03114 | -0.119 | 55.649
14.5 | 1.68 | 0.03393 | -0.119 | 49.516
15 | 1.619 | 0.03718 | -0.118 | 43.546
15.5 | 1.549 | 0.04127 | -0.118 | 37.542

## 150. Re 20M Mach 0.25 (2)
BIGFOIL.COM POLAR EXPORT
daytonwrightt1
Dayton-Wright T-1 |  |  |  | Cl Max: | 1.9758 | at alpha= | 16 | deg
XFOIL ncrit=9 |  |  |  | L/D Max: | 179.321 | at alpha= | 4.5 | deg
Re: | 20000000 |  |  | Cd Min: | 0.10915 | at alpha= | 20 | deg
Mach: | 0.25 |  |  | Cl=0 at alpha= | -5.9832 | deg
|  |  |  | @ Cl=0.1, Cd= | 0.0057972
|  |  |  | @ Cl=0.4, Cd= | 0.0058052
|  |  |  | @ Cl=0.6, Cd= | 0.0059314
alpha (deg) | Cl | Cd | Cm | Cl/Cd
-20 | -1.6521 | 0.01934 | -0.1304 | -85.424
-19.5 | -1.6116 | 0.01754 | -0.1266 | -91.8814
-19 | -1.564 | 0.01605 | -0.1233 | -97.4455
-18.5 | -1.51 | 0.01492 | -0.1205 | -101.2064
-18 | -1.4534 | 0.01397 | -0.118 | -104.0372
-17.5 | -1.3954 | 0.01314 | -0.1157 | -106.1948
-17 | -1.337 | 0.01234 | -0.1135 | -108.3468
-16.5 | -1.2787 | 0.01152 | -0.1114 | -110.9983
-16 | -1.2187 | 0.01083 | -0.1097 | -112.53
-15.5 | -1.1579 | 0.01026 | -0.1081 | -112.8558
-15 | -1.0964 | 0.00976 | -0.1068 | -112.3361
-14.5 | -1.0347 | 0.0093 | -0.1056 | -111.2581
-14 | -0.973 | 0.0089 | -0.1045 | -109.3258
-13.5 | -0.9109 | 0.00851 | -0.1036 | -107.0388
-13 | -0.8492 | 0.00816 | -0.1027 | -104.0686
-12.5 | -0.7878 | 0.00775 | -0.102 | -101.6516
-12 | -0.7265 | 0.00738 | -0.1013 | -98.4417
-11.5 | -0.6652 | 0.00707 | -0.1007 | -94.0877
-11 | -0.6036 | 0.00678 | -0.1002 | -89.0265
-10.5 | -0.5421 | 0.00654 | -0.0998 | -82.8899
-10 | -0.4812 | 0.00636 | -0.0994 | -75.6604
-9.5 | -0.4213 | 0.00628 | -0.0989 | -67.086
-9 | -0.3618 | 0.00624 | -0.0984 | -57.9808
-8.5 | -0.3018 | 0.00616 | -0.098 | -48.9935
-8 | -0.2423 | 0.00611 | -0.0976 | -39.6563
-7.5 | -0.1827 | 0.00603 | -0.0973 | -30.2985
-7 | -0.1225 | 0.00593 | -0.0972 | -20.6577
-6.5 | -0.0622 | 0.00584 | -0.0971 | -10.6507
-6 | -0.002 | 0.00579 | -0.0971 | -0.34542
-5.5 | 0.0575 | 0.00579 | -0.097 | 9.9309
-4.5 | 0.1754 | 0.00581 | -0.0967 | 30.1893
-4 | 0.2345 | 0.00582 | -0.0966 | 40.2921
-3.5 | 0.2926 | 0.00585 | -0.0963 | 50.0171
-3 | 0.3506 | 0.00578 | -0.0961 | 60.6574
-2.5 | 0.4094 | 0.00581 | -0.096 | 70.4647
-2 | 0.4681 | 0.00585 | -0.0959 | 80.0171
-1.5 | 0.5264 | 0.00587 | -0.0958 | 89.6763
-1 | 0.5844 | 0.00591 | -0.0956 | 98.8832
-0.5 | 0.6427 | 0.00599 | -0.0955 | 107.2955
0 | 0.7004 | 0.00604 | -0.0952 | 115.9603
0.5 | 0.7591 | 0.0061 | -0.0952 | 124.4426
1 | 0.8171 | 0.00623 | -0.0949 | 131.1557
1.5 | 0.8759 | 0.0063 | -0.0949 | 139.0317
2 | 0.9336 | 0.00641 | -0.0946 | 145.6474
2.5 | 0.9924 | 0.0065 | -0.0945 | 152.6769
3 | 1.0508 | 0.0066 | -0.0943 | 159.2121
3.5 | 1.1073 | 0.0068 | -0.0938 | 162.8382
4 | 1.1634 | 0.00699 | -0.0931 | 166.4378
4.5 | 1.214 | 0.00677 | -0.0916 | 179.3205
5 | 1.2562 | 0.00754 | -0.0884 | 166.6048
5.5 | 1.3055 | 0.00796 | -0.0864 | 164.0075
6 | 1.3522 | 0.00826 | -0.0837 | 163.7046
6.5 | 1.4067 | 0.00875 | -0.0828 | 160.7657
7 | 1.4369 | 0.01008 | -0.0774 | 142.5496
7.5 | 1.4781 | 0.01068 | -0.0739 | 138.3989
8 | 1.5215 | 0.01127 | -0.0709 | 135.0044
8.5 | 1.5649 | 0.01189 | -0.0679 | 131.6148
9 | 1.6062 | 0.01262 | -0.0648 | 127.2742
9.5 | 1.647 | 0.01339 | -0.0616 | 123.0022
10 | 1.6866 | 0.01427 | -0.0584 | 118.192
10.5 | 1.7233 | 0.01533 | -0.0549 | 112.4136
11 | 1.7594 | 0.01647 | -0.0515 | 106.8245
11.5 | 1.7941 | 0.01774 | -0.0481 | 101.133
12 | 1.8262 | 0.01922 | -0.0446 | 95.0156
12.5 | 1.8549 | 0.02098 | -0.0409 | 88.4128
13 | 1.8809 | 0.023 | -0.0373 | 81.7783
13.5 | 1.9048 | 0.02527 | -0.0338 | 75.3779
14 | 1.9279 | 0.02778 | -0.0306 | 69.3988
14.5 | 1.9464 | 0.03076 | -0.0274 | 63.277
15 | 1.962 | 0.03418 | -0.0246 | 57.402
15.5 | 1.9708 | 0.03834 | -0.0219 | 51.4032
16 | 1.9758 | 0.04312 | -0.0197 | 45.821
16.5 | 1.9751 | 0.04862 | -0.0179 | 40.6232
17 | 1.9701 | 0.0548 | -0.0166 | 35.9507
17.5 | 1.9612 | 0.06155 | -0.0159 | 31.8635
18 | 1.946 | 0.06918 | -0.0158 | 28.1295
18.5 | 1.9205 | 0.07818 | -0.0165 | 24.5651
19 | 1.8917 | 0.0878 | -0.018 | 21.5456
19.5 | 1.8592 | 0.09803 | -0.0201 | 18.9656
20 | 1.8222 | 0.10915 | -0.0233 | 16.6945

## 151. Re 20M Mach 0.50 (1)
BIGFOIL.COM POLAR EXPORT
daytonwrightt1
Dayton-Wright T-1 |  |  |  | Cl Max: | 1.762 | at alpha= | 8.5 | deg
JavaFoil+Calcfoil stall+Eppler ext transition |  |  |  | L/D Max: | 142.767 | at alpha= | 3 | deg
Re: | 20000000 |  |  | Cd Min: | 0.0073 | at alpha= | -5.5 | deg
Mach: | 0.5 |  |  | Cl=0 at alpha= | -6.1471 | deg
|  |  |  | @ Cl=0.1, Cd= | 0.0074409
|  |  |  | @ Cl=0.4, Cd= | 0.0080336
|  |  |  | @ Cl=0.6, Cd= | 0.0079145
alpha (deg) | Cl | Cd | Cm | Cl/Cd
-20 | -0.77 | 0.17168 | -0.041 | -4.485
-19.5 | -0.743 | 0.16707 | -0.041 | -4.446
-19 | -0.716 | 0.1632 | -0.042 | -4.385
-18.5 | -0.688 | 0.15736 | -0.042 | -4.375
-18 | -0.663 | 0.13741 | -0.044 | -4.826
-17.5 | -0.636 | 0.12658 | -0.045 | -5.027
-17 | -0.609 | 0.12015 | -0.046 | -5.07
-16.5 | -0.581 | 0.11584 | -0.047 | -5.016
-16 | -0.552 | 0.1116 | -0.046 | -4.95
-15.5 | -0.524 | 0.10758 | -0.046 | -4.873
-15 | -0.496 | 0.10456 | -0.046 | -4.744
-14.5 | -0.467 | 0.10048 | -0.045 | -4.651
-14 | -0.439 | 0.09689 | -0.045 | -4.532
-13.5 | -0.412 | 0.09546 | -0.047 | -4.317
-13 | -0.386 | 0.08485 | -0.05 | -4.549
-12.5 | -0.359 | 0.07863 | -0.051 | -4.56
-12 | -0.332 | 0.07081 | -0.054 | -4.69
-11.5 | -0.309 | 0.05902 | -0.061 | -5.228
-11 | -0.284 | 0.04874 | -0.066 | -5.835
-10.5 | -0.26 | 0.04025 | -0.071 | -6.451
-10 | -0.304 | 0.0379 | -0.072 | -8.023
-9.5 | -0.368 | 0.01091 | -0.091 | -33.761
-9 | -0.338 | 0.00879 | -0.093 | -38.49
-8.5 | -0.292 | 0.00841 | -0.094 | -34.709
-8 | -0.237 | 0.00765 | -0.095 | -30.958
-7.5 | -0.177 | 0.00809 | -0.096 | -21.864
-7 | -0.113 | 0.00741 | -0.098 | -15.302
-6.5 | -0.048 | 0.00731 | -0.099 | -6.513
-6 | 0.02 | 0.00792 | -0.1 | 2.488
-5.5 | 0.088 | 0.0073 | -0.101 | 12.061
-5 | 0.157 | 0.00811 | -0.102 | 19.389
-4.5 | 0.227 | 0.00873 | -0.103 | 25.962
-4 | 0.297 | 0.00826 | -0.104 | 35.939
-3.5 | 0.367 | 0.00867 | -0.105 | 42.266
-3 | 0.437 | 0.00732 | -0.107 | 59.604
-2.5 | 0.506 | 0.00778 | -0.108 | 64.944
-2 | 0.575 | 0.0079 | -0.109 | 72.769
-1.5 | 0.644 | 0.00794 | -0.11 | 81.078
-1 | 0.712 | 0.00803 | -0.111 | 88.74
-0.5 | 0.781 | 0.00935 | -0.112 | 83.497
0 | 0.856 | 0.00782 | -0.113 | 109.349
0.5 | 0.924 | 0.00821 | -0.114 | 112.541
1 | 0.993 | 0.00979 | -0.115 | 101.37
1.5 | 1.061 | 0.00821 | -0.116 | 129.277
2 | 1.129 | 0.00862 | -0.117 | 130.98
2.5 | 1.196 | 0.00873 | -0.118 | 137.023
3 | 1.263 | 0.00885 | -0.119 | 142.767
3.5 | 1.33 | 0.01001 | -0.121 | 132.797
4 | 1.396 | 0.01066 | -0.122 | 130.968
4.5 | 1.459 | 0.01086 | -0.123 | 134.343
5 | 1.522 | 0.01132 | -0.124 | 134.385
5.5 | 1.583 | 0.01171 | -0.125 | 135.127
6 | 1.638 | 0.01332 | -0.125 | 122.943
6.5 | 1.688 | 0.01359 | -0.126 | 124.239
7 | 1.733 | 0.01483 | -0.127 | 116.818
7.5 | 1.738 | 0.0194 | -0.126 | 89.612
8 | 1.756 | 0.02089 | -0.126 | 84.041
8.5 | 1.762 | 0.0225 | -0.127 | 78.318
9 | 1.749 | 0.0244 | -0.127 | 71.664
9.5 | 1.669 | 0.02706 | -0.127 | 61.704
10 | 1.032 | 0.04511 | -0.121 | 22.868
10.5 | 1.084 | 0.03786 | -0.125 | 28.64
11 | 1.1 | 0.04423 | -0.123 | 24.857
11.5 | 1.108 | 0.05372 | -0.12 | 20.63
12 | 1.105 | 0.06828 | -0.115 | 16.187
12.5 | 1.123 | 0.07706 | -0.112 | 14.577
13 | 1.119 | 0.1001 | -0.104 | 11.175
13.5 | 1.123 | 0.12194 | -0.096 | 9.213

## 152. Re 20M Mach 0.50 (2)
BIGFOIL.COM POLAR EXPORT
daytonwrightt1
Dayton-Wright T-1 |  |  |  | Cl Max: | 1.8637 | at alpha= | 11.5 | deg
XFOIL ncrit=9 |  |  |  | L/D Max: | 171.52 | at alpha= | 4 | deg
Re: | 20000000 |  |  | Cd Min: | 0.1531 | at alpha= | 16.5 | deg
Mach: | 0.5 |  |  | Cl=0 at alpha= | -5.9085 | deg
|  |  |  | @ Cl=0.1, Cd= | 0.00597
|  |  |  | @ Cl=0.4, Cd= | 0.0061554
|  |  |  | @ Cl=0.6, Cd= | 0.0062271
alpha (deg) | Cl | Cd | Cm | Cl/Cd
-16 | -0.4655 | 0.12182 | -0.0683 | -3.8212
-15.5 | -0.4731 | 0.11225 | -0.0738 | -4.2147
-15 | -0.4863 | 0.1023 | -0.0799 | -4.7537
-14.5 | -0.5028 | 0.09227 | -0.0863 | -5.4492
-14 | -0.519 | 0.08262 | -0.0928 | -6.2818
-13.5 | -0.5366 | 0.07314 | -0.0995 | -7.3366
-13 | -0.556 | 0.06381 | -0.1065 | -8.7134
-12.5 | -0.5722 | 0.05488 | -0.1139 | -10.4264
-12 | -0.5913 | 0.04549 | -0.125 | -12.9985
-11.5 | -0.6064 | 0.03506 | -0.1344 | -17.2961
-11 | -0.6172 | 0.02265 | -0.1405 | -27.2494
-10.5 | -0.6134 | 0.0147 | -0.1383 | -41.7279
-10 | -0.5801 | 0.0101 | -0.1327 | -57.4356
-9.5 | -0.5187 | 0.00813 | -0.1278 | -63.8007
-9 | -0.4477 | 0.00733 | -0.1241 | -61.0778
-8.5 | -0.3747 | 0.0069 | -0.1211 | -54.3043
-8 | -0.3011 | 0.00662 | -0.1187 | -45.4834
-7.5 | -0.2284 | 0.00646 | -0.1167 | -35.356
-7 | -0.1563 | 0.00632 | -0.115 | -24.731
-6.5 | -0.0842 | 0.00616 | -0.1137 | -13.6688
-6 | -0.0129 | 0.00604 | -0.1126 | -2.1358
-5.5 | 0.0576 | 0.00597 | -0.1116 | 9.6482
-5 | 0.1263 | 0.00597 | -0.1106 | 21.1558
-4.5 | 0.1937 | 0.00603 | -0.1096 | 32.1227
-4 | 0.2606 | 0.00608 | -0.1087 | 42.8618
-3.5 | 0.3271 | 0.00615 | -0.1078 | 53.187
-3 | 0.3939 | 0.00616 | -0.1071 | 63.9448
-2.5 | 0.4597 | 0.00611 | -0.1063 | 75.2373
-2 | 0.526 | 0.00616 | -0.1056 | 85.3896
-1.5 | 0.5922 | 0.00622 | -0.1049 | 95.209
-1 | 0.6578 | 0.00628 | -0.1042 | 104.7452
-0.5 | 0.7234 | 0.00638 | -0.1034 | 113.3856
0 | 0.7895 | 0.00643 | -0.1026 | 122.7838
0.5 | 0.8556 | 0.00655 | -0.1018 | 130.626
1 | 0.9222 | 0.00666 | -0.101 | 138.4685
1.5 | 0.9875 | 0.00682 | -0.0998 | 144.7947
2 | 1.0548 | 0.00691 | -0.0989 | 152.6483
2.5 | 1.1214 | 0.00706 | -0.0976 | 158.8385
3 | 1.186 | 0.00728 | -0.0958 | 162.9121
3.5 | 1.2515 | 0.00747 | -0.094 | 167.5368
4 | 1.3087 | 0.00763 | -0.0903 | 171.5203
4.5 | 1.3663 | 0.00805 | -0.0867 | 169.7267
5 | 1.3912 | 0.00909 | -0.0785 | 153.0473
5.5 | 1.4423 | 0.00976 | -0.0739 | 147.7766
6 | 1.4956 | 0.01041 | -0.0695 | 143.6695
6.5 | 1.545 | 0.01142 | -0.0646 | 135.289
7 | 1.557 | 0.01409 | -0.0554 | 110.5039
7.5 | 1.6048 | 0.01547 | -0.0507 | 103.7363
8 | 1.6524 | 0.01695 | -0.0459 | 97.4867
8.5 | 1.6961 | 0.01877 | -0.0409 | 90.3623
9 | 1.7395 | 0.02072 | -0.036 | 83.9527
9.5 | 1.78 | 0.02302 | -0.031 | 77.3241
10 | 1.8139 | 0.02587 | -0.0258 | 70.116
10.5 | 1.8436 | 0.02924 | -0.0207 | 63.0506
11 | 1.8627 | 0.03352 | -0.0157 | 55.5698
11.5 | 1.8637 | 0.03938 | -0.0112 | 47.3261
12 | 1.8425 | 0.04722 | -0.0077 | 39.0195
12.5 | 1.8056 | 0.05669 | -0.0058 | 31.8504
13 | 1.7585 | 0.06748 | -0.0056 | 26.0596
13.5 | 1.7075 | 0.0791 | -0.007 | 21.5866
14 | 1.6547 | 0.0913 | -0.0096 | 18.1238
14.5 | 1.6044 | 0.10368 | -0.0132 | 15.4745
15 | 1.5581 | 0.11625 | -0.0179 | 13.403
15.5 | 1.5177 | 0.12866 | -0.0232 | 11.7962
16 | 1.4841 | 0.14099 | -0.0293 | 10.5263
16.5 | 1.4559 | 0.1531 | -0.0359 | 9.5095