## index
index | Re | Mach | Datasource
1 | 50000 | 0 | JavaFoil+Calcfoil stall+Eppler ext transition
2 | 50000 | 0 | XFOIL ncrit=9
3 | 50000 | 0.1 | JavaFoil+Calcfoil stall+Eppler ext transition
4 | 50000 | 0.1 | XFOIL ncrit=9
5 | 50000 | 0.25 | JavaFoil+Calcfoil stall+Eppler ext transition
6 | 50000 | 0.25 | XFOIL ncrit=9
7 | 50000 | 0.5 | JavaFoil+Calcfoil stall+Eppler ext transition
8 | 50000 | 0.5 | XFOIL ncrit=9
9 | 100000 | 0 | JavaFoil+Calcfoil stall+Eppler ext transition
10 | 100000 | 0 | XFOIL ncrit=9
11 | 100000 | 0.1 | JavaFoil+Calcfoil stall+Eppler ext transition
12 | 100000 | 0.1 | XFOIL ncrit=9
13 | 100000 | 0.25 | JavaFoil+Calcfoil stall+Eppler ext transition
14 | 100000 | 0.25 | XFOIL ncrit=9
15 | 100000 | 0.5 | JavaFoil+Calcfoil stall+Eppler ext transition
16 | 100000 | 0.5 | XFOIL ncrit=9
17 | 250000 | 0 | JavaFoil+Calcfoil stall+Eppler ext transition
18 | 250000 | 0 | XFOIL ncrit=9
19 | 250000 | 0.1 | JavaFoil+Calcfoil stall+Eppler ext transition
20 | 250000 | 0.1 | XFOIL ncrit=9
21 | 250000 | 0.25 | JavaFoil+Calcfoil stall+Eppler ext transition
22 | 250000 | 0.25 | XFOIL ncrit=9
23 | 250000 | 0.5 | JavaFoil+Calcfoil stall+Eppler ext transition
24 | 250000 | 0.5 | XFOIL ncrit=9
25 | 500000 | 0 | JavaFoil+Calcfoil stall+Eppler ext transition
26 | 500000 | 0 | XFOIL ncrit=9
27 | 500000 | 0.1 | JavaFoil+Calcfoil stall+Eppler ext transition
28 | 500000 | 0.1 | XFOIL ncrit=9
29 | 500000 | 0.25 | JavaFoil+Calcfoil stall+Eppler ext transition
30 | 500000 | 0.25 | XFOIL ncrit=9
31 | 500000 | 0.5 | JavaFoil+Calcfoil stall+Eppler ext transition
32 | 500000 | 0.5 | XFOIL ncrit=9
33 | 750000 | 0 | JavaFoil+Calcfoil stall+Eppler ext transition
34 | 750000 | 0 | XFOIL ncrit=9
35 | 750000 | 0.1 | JavaFoil+Calcfoil stall+Eppler ext transition
36 | 750000 | 0.1 | XFOIL ncrit=9
37 | 750000 | 0.25 | JavaFoil+Calcfoil stall+Eppler ext transition
38 | 750000 | 0.25 | XFOIL ncrit=9
39 | 750000 | 0.5 | JavaFoil+Calcfoil stall+Eppler ext transition
40 | 750000 | 0.5 | XFOIL ncrit=9
41 | 1000000 | 0 | JavaFoil+Calcfoil stall+Eppler ext transition
42 | 1000000 | 0 | XFOIL ncrit=9
43 | 1000000 | 0.1 | JavaFoil+Calcfoil stall+Eppler ext transition
44 | 1000000 | 0.1 | XFOIL ncrit=9
45 | 1000000 | 0.25 | JavaFoil+Calcfoil stall+Eppler ext transition
46 | 1000000 | 0.25 | XFOIL ncrit=9
47 | 1000000 | 0.5 | JavaFoil+Calcfoil stall+Eppler ext transition
48 | 1000000 | 0.5 | XFOIL ncrit=9
49 | 2000000 | 0 | JavaFoil+Calcfoil stall+Eppler ext transition
50 | 2000000 | 0 | XFOIL ncrit=9
51 | 2000000 | 0.1 | JavaFoil+Calcfoil stall+Eppler ext transition
52 | 2000000 | 0.1 | XFOIL ncrit=9
53 | 2000000 | 0.25 | JavaFoil+Calcfoil stall+Eppler ext transition
54 | 2000000 | 0.25 | XFOIL ncrit=9
55 | 2000000 | 0.5 | JavaFoil+Calcfoil stall+Eppler ext transition
56 | 2000000 | 0.5 | XFOIL ncrit=9
57 | 3000000 | 0 | JavaFoil+Calcfoil stall+Eppler ext transition
58 | 3000000 | 0 | XFOIL ncrit=9
59 | 3000000 | 0.1 | JavaFoil+Calcfoil stall+Eppler ext transition
60 | 3000000 | 0.1 | XFOIL ncrit=9
61 | 3000000 | 0.25 | JavaFoil+Calcfoil stall+Eppler ext transition
62 | 3000000 | 0.25 | XFOIL ncrit=9
63 | 3000000 | 0.5 | JavaFoil+Calcfoil stall+Eppler ext transition
64 | 3000000 | 0.5 | XFOIL ncrit=9
65 | 4000000 | 0 | JavaFoil+Calcfoil stall+Eppler ext transition
66 | 4000000 | 0 | XFOIL ncrit=9
67 | 4000000 | 0.1 | JavaFoil+Calcfoil stall+Eppler ext transition
68 | 4000000 | 0.1 | XFOIL ncrit=9
69 | 4000000 | 0.25 | JavaFoil+Calcfoil stall+Eppler ext transition
70 | 4000000 | 0.25 | XFOIL ncrit=9
71 | 4000000 | 0.5 | JavaFoil+Calcfoil stall+Eppler ext transition
72 | 4000000 | 0.5 | XFOIL ncrit=9
73 | 5000000 | 0 | JavaFoil+Calcfoil stall+Eppler ext transition
74 | 5000000 | 0 | XFOIL ncrit=9
75 | 5000000 | 0.1 | JavaFoil+Calcfoil stall+Eppler ext transition
76 | 5000000 | 0.1 | XFOIL ncrit=9
77 | 5000000 | 0.25 | JavaFoil+Calcfoil stall+Eppler ext transition
78 | 5000000 | 0.25 | XFOIL ncrit=9
79 | 5000000 | 0.5 | JavaFoil+Calcfoil stall+Eppler ext transition
80 | 5000000 | 0.5 | XFOIL ncrit=9
81 | 6000000 | 0 | JavaFoil+Calcfoil stall+Eppler ext transition
82 | 6000000 | 0 | XFOIL ncrit=9
83 | 6000000 | 0.1 | JavaFoil+Calcfoil stall+Eppler ext transition
84 | 6000000 | 0.1 | XFOIL ncrit=9
85 | 6000000 | 0.25 | JavaFoil+Calcfoil stall+Eppler ext transition
86 | 6000000 | 0.25 | XFOIL ncrit=9
87 | 6000000 | 0.5 | JavaFoil+Calcfoil stall+Eppler ext transition
88 | 6000000 | 0.5 | XFOIL ncrit=9
89 | 7000000 | 0 | JavaFoil+Calcfoil stall+Eppler ext transition
90 | 7000000 | 0 | XFOIL ncrit=9
91 | 7000000 | 0.1 | JavaFoil+Calcfoil stall+Eppler ext transition
92 | 7000000 | 0.1 | XFOIL ncrit=9
93 | 7000000 | 0.25 | JavaFoil+Calcfoil stall+Eppler ext transition
94 | 7000000 | 0.25 | XFOIL ncrit=9
95 | 7000000 | 0.5 | JavaFoil+Calcfoil stall+Eppler ext transition
96 | 7000000 | 0.5 | XFOIL ncrit=9
97 | 8000000 | 0 | JavaFoil+Calcfoil stall+Eppler ext transition
98 | 8000000 | 0 | XFOIL ncrit=9
99 | 8000000 | 0.1 | JavaFoil+Calcfoil stall+Eppler ext transition
100 | 8000000 | 0.1 | XFOIL ncrit=9
101 | 8000000 | 0.25 | JavaFoil+Calcfoil stall+Eppler ext transition
102 | 8000000 | 0.25 | XFOIL ncrit=9
103 | 8000000 | 0.5 | JavaFoil+Calcfoil stall+Eppler ext transition
104 | 8000000 | 0.5 | XFOIL ncrit=9
105 | 10000000 | 0 | JavaFoil+Calcfoil stall+Eppler ext transition
106 | 10000000 | 0 | XFOIL ncrit=9
107 | 10000000 | 0.1 | JavaFoil+Calcfoil stall+Eppler ext transition
108 | 10000000 | 0.1 | XFOIL ncrit=9
109 | 10000000 | 0.25 | JavaFoil+Calcfoil stall+Eppler ext transition
110 | 10000000 | 0.25 | XFOIL ncrit=9
111 | 10000000 | 0.5 | JavaFoil+Calcfoil stall+Eppler ext transition
112 | 10000000 | 0.5 | XFOIL ncrit=9
113 | 12000000 | 0 | JavaFoil+Calcfoil stall+Eppler ext transition
114 | 12000000 | 0 | XFOIL ncrit=9
115 | 12000000 | 0.1 | JavaFoil+Calcfoil stall+Eppler ext transition
116 | 12000000 | 0.1 | XFOIL ncrit=9
117 | 12000000 | 0.25 | JavaFoil+Calcfoil stall+Eppler ext transition
118 | 12000000 | 0.25 | XFOIL ncrit=9
119 | 12000000 | 0.5 | JavaFoil+Calcfoil stall+Eppler ext transition
120 | 12000000 | 0.5 | XFOIL ncrit=9
121 | 14000000 | 0 | JavaFoil+Calcfoil stall+Eppler ext transition
122 | 14000000 | 0 | XFOIL ncrit=9
123 | 14000000 | 0.1 | JavaFoil+Calcfoil stall+Eppler ext transition
124 | 14000000 | 0.1 | XFOIL ncrit=9
125 | 14000000 | 0.25 | JavaFoil+Calcfoil stall+Eppler ext transition
126 | 14000000 | 0.25 | XFOIL ncrit=9
127 | 14000000 | 0.5 | JavaFoil+Calcfoil stall+Eppler ext transition
128 | 14000000 | 0.5 | XFOIL ncrit=9
129 | 16000000 | 0 | JavaFoil+Calcfoil stall+Eppler ext transition
130 | 16000000 | 0 | XFOIL ncrit=9
131 | 16000000 | 0.1 | JavaFoil+Calcfoil stall+Eppler ext transition
132 | 16000000 | 0.1 | XFOIL ncrit=9
133 | 16000000 | 0.25 | JavaFoil+Calcfoil stall+Eppler ext transition
134 | 16000000 | 0.25 | XFOIL ncrit=9
135 | 16000000 | 0.5 | JavaFoil+Calcfoil stall+Eppler ext transition
136 | 16000000 | 0.5 | XFOIL ncrit=9
137 | 18000000 | 0 | JavaFoil+Calcfoil stall+Eppler ext transition
138 | 18000000 | 0 | XFOIL ncrit=9
139 | 18000000 | 0.1 | JavaFoil+Calcfoil stall+Eppler ext transition
140 | 18000000 | 0.1 | XFOIL ncrit=9
141 | 18000000 | 0.25 | JavaFoil+Calcfoil stall+Eppler ext transition
142 | 18000000 | 0.25 | XFOIL ncrit=9
143 | 18000000 | 0.5 | JavaFoil+Calcfoil stall+Eppler ext transition
144 | 18000000 | 0.5 | XFOIL ncrit=9
145 | 20000000 | 0 | JavaFoil+Calcfoil stall+Eppler ext transition
146 | 20000000 | 0 | XFOIL ncrit=9
147 | 20000000 | 0.1 | JavaFoil+Calcfoil stall+Eppler ext transition
148 | 20000000 | 0.1 | XFOIL ncrit=9
149 | 20000000 | 0.25 | JavaFoil+Calcfoil stall+Eppler ext transition
150 | 20000000 | 0.25 | XFOIL ncrit=9
151 | 20000000 | 0.5 | JavaFoil+Calcfoil stall+Eppler ext transition
152 | 20000000 | 0.5 | XFOIL ncrit=9

## 1. Re 50k Mach 0.00 (1)
BIGFOIL.COM POLAR EXPORT
fx72150a
FX 72-MS-150A |  |  |  | Cl Max: | 1.807 | at alpha= | 7 | deg
JavaFoil+Calcfoil stall+Eppler ext transition |  |  |  | L/D Max: | 45.432 | at alpha= | 6 | deg
Re: | 50000 |  |  | Cd Min: | 0.02378 | at alpha= | 0 | deg
Mach: | 0 |  |  | Cl=0 at alpha= | -9.1667 | deg
|  |  |  | @ Cl=0.1, Cd= | 0.081587
|  |  |  | @ Cl=0.4, Cd= | 0.054987
|  |  |  | @ Cl=0.6, Cd= | 0.047504
alpha (deg) | Cl | Cd | Cm | Cl/Cd
-20 | -0.234 | 0.48528 | -0.075 | -0.482
-19.5 | -0.237 | 0.46207 | -0.076 | -0.513
-19 | -0.24 | 0.4305 | -0.076 | -0.558
-18.5 | -0.243 | 0.40251 | -0.076 | -0.603
-18 | -0.244 | 0.37293 | -0.075 | -0.655
-17.5 | -0.245 | 0.36607 | -0.075 | -0.67
-17 | -0.245 | 0.32791 | -0.076 | -0.748
-16.5 | -0.244 | 0.30328 | -0.076 | -0.806
-16 | -0.242 | 0.28101 | -0.075 | -0.862
-15.5 | -0.239 | 0.25832 | -0.075 | -0.924
-15 | -0.234 | 0.24535 | -0.076 | -0.952
-14.5 | -0.227 | 0.22526 | -0.076 | -1.006
-14 | -0.218 | 0.20736 | -0.076 | -1.051
-13.5 | -0.207 | 0.20164 | -0.075 | -1.026
-13 | -0.194 | 0.18372 | -0.075 | -1.054
-12.5 | -0.178 | 0.16677 | -0.075 | -1.067
-12 | -0.16 | 0.15926 | -0.075 | -1.002
-11.5 | -0.138 | 0.14604 | -0.075 | -0.947
-11 | -0.114 | 0.13008 | -0.075 | -0.877
-10.5 | -0.087 | 0.12105 | -0.075 | -0.719
-10 | -0.057 | 0.11071 | -0.075 | -0.513
-9.5 | -0.024 | 0.10407 | -0.074 | -0.228
-9 | 0.012 | 0.09695 | -0.074 | 0.128
-8.5 | 0.051 | 0.0881 | -0.075 | 0.581
-8 | 0.093 | 0.08237 | -0.075 | 1.124
-7.5 | 0.136 | 0.07756 | -0.074 | 1.758
-7 | 0.182 | 0.07158 | -0.074 | 2.545
-6.5 | 0.23 | 0.06717 | -0.073 | 3.421
-6 | 0.279 | 0.06327 | -0.073 | 4.409
-5.5 | 0.329 | 0.05913 | -0.073 | 5.569
-5 | 0.381 | 0.056 | -0.073 | 6.795
-4.5 | 0.432 | 0.05328 | -0.074 | 8.114
-4 | 0.485 | 0.05094 | -0.074 | 9.511
-3.5 | 0.537 | 0.04927 | -0.074 | 10.895
-3 | 0.589 | 0.04776 | -0.075 | 12.332
-2.5 | 0.641 | 0.04655 | -0.075 | 13.768
-2 | 0.692 | 0.04582 | -0.076 | 15.112
-1.5 | 0.749 | 0.04559 | -0.078 | 16.438
-1 | 0.798 | 0.04543 | -0.08 | 17.567
-0.5 | 0.85 | 0.04472 | -0.098 | 19.014
0 | 1.05 | 0.02378 | -0.097 | 44.151
0.5 | 1.103 | 0.02661 | -0.202 | 41.429
1 | 1.154 | 0.02746 | -0.18 | 42.01
1.5 | 1.206 | 0.02832 | -0.181 | 42.599
2 | 1.259 | 0.02891 | -0.184 | 43.554
2.5 | 1.312 | 0.03056 | -0.201 | 42.923
3 | 1.362 | 0.03179 | -0.2 | 42.848
3.5 | 1.413 | 0.03304 | -0.2 | 42.772
4 | 1.465 | 0.03394 | -0.2 | 43.173
4.5 | 1.517 | 0.03516 | -0.199 | 43.146
5 | 1.568 | 0.0363 | -0.199 | 43.198
5.5 | 1.618 | 0.03782 | -0.199 | 42.787
6 | 1.744 | 0.0384 | -0.212 | 45.432
6.5 | 1.767 | 0.04015 | -0.212 | 44.004
7 | 1.807 | 0.0421 | -0.211 | 42.918
7.5 | 1.565 | 0.05013 | -0.074 | 31.213
8 | 1.598 | 0.05362 | -0.073 | 29.81
8.5 | 1.629 | 0.05768 | -0.073 | 28.247
9 | 1.657 | 0.06178 | -0.073 | 26.826
9.5 | 1.682 | 0.06661 | -0.071 | 25.256
10 | 1.704 | 0.07159 | -0.071 | 23.799
10.5 | 1.722 | 0.07718 | -0.071 | 22.308
11 | 1.736 | 0.08335 | -0.071 | 20.827
11.5 | 1.746 | 0.09054 | -0.07 | 19.286
12 | 1.752 | 0.09665 | -0.071 | 18.132

## 2. Re 50k Mach 0.00 (2)
BIGFOIL.COM POLAR EXPORT
fx72150a
FX 72-MS-150A |  |  |  | Cl Max: | 1.6427 | at alpha= | 19.5 | deg
XFOIL ncrit=9 |  |  |  | L/D Max: | 10.7739 | at alpha= | 19.5 | deg
Re: | 50000 |  |  | Cd Min: | 0.2354 | at alpha= | 17.5 | deg
Mach: | 0 |  |  | Cl=0 at alpha= | -99 | deg
|  |  |  | @ Cl=0.1, Cd= | 0.08764
|  |  |  | @ Cl=0.4, Cd= | 0.092133
|  |  |  | @ Cl=0.6, Cd= | 0.1073
alpha (deg) | Cl | Cd | Cm | Cl/Cd
1 | 0.2456 | 0.08764 | -0.1574 | 2.8024
1.5 | 0.3053 | 0.08867 | -0.1607 | 3.4431
2 | 0.37 | 0.09107 | -0.164 | 4.0628
2.5 | 0.4098 | 0.09248 | -0.1641 | 4.4312
3 | 0.4635 | 0.09437 | -0.1621 | 4.9115
3.5 | 0.4777 | 0.095 | -0.1572 | 5.0284
4 | 0.5196 | 0.09919 | -0.1594 | 5.2384
4.5 | 0.5816 | 0.10534 | -0.1642 | 5.5212
5 | 0.6086 | 0.10821 | -0.1641 | 5.6242
5.5 | 0.638 | 0.11199 | -0.1644 | 5.6969
6 | 0.6718 | 0.11648 | -0.1653 | 5.7675
6.5 | 0.7289 | 0.12335 | -0.1688 | 5.9092
7 | 0.7506 | 0.12646 | -0.1682 | 5.9355
8 | 0.7973 | 0.13445 | -0.1681 | 5.9301
8.5 | 0.8239 | 0.13914 | -0.1686 | 5.9214
9 | 0.8559 | 0.14455 | -0.1697 | 5.9211
9.5 | 0.9019 | 0.15145 | -0.1719 | 5.9551
10 | 0.9198 | 0.15511 | -0.1719 | 5.93
10.5 | 0.9389 | 0.15926 | -0.1723 | 5.8954
11.5 | 0.9804 | 0.16861 | -0.174 | 5.8146
12 | 1.0015 | 0.17359 | -0.1752 | 5.7693
12.5 | 1.0234 | 0.17873 | -0.1766 | 5.726
13 | 1.0453 | 0.18394 | -0.1781 | 5.6828
13.5 | 1.0667 | 0.18922 | -0.1798 | 5.6374
14 | 1.0876 | 0.19456 | -0.1817 | 5.59
14.5 | 1.1081 | 0.19997 | -0.1837 | 5.5413
15 | 1.1285 | 0.2054 | -0.1858 | 5.4942
15.5 | 1.1497 | 0.21099 | -0.1881 | 5.4491
16 | 1.1743 | 0.21715 | -0.1903 | 5.4078
16.5 | 1.2003 | 0.22438 | -0.1925 | 5.3494
17 | 1.2055 | 0.22808 | -0.1958 | 5.2854
17.5 | 1.2392 | 0.2354 | -0.1973 | 5.2642
18 | 1.2692 | 0.23278 | -0.1955 | 5.4524
18.5 | 1.5345 | 0.15706 | -0.1456 | 9.7702
19 | 1.5769 | 0.15578 | -0.1424 | 10.1226
19.5 | 1.6427 | 0.15247 | -0.1377 | 10.7739
20 | 1.6358 | 0.16206 | -0.1409 | 10.0938

## 3. Re 50k Mach 0.10 (1)
BIGFOIL.COM POLAR EXPORT
fx72150a
FX 72-MS-150A |  |  |  | Cl Max: | 1.774 | at alpha= | 6.5 | deg
JavaFoil+Calcfoil stall+Eppler ext transition |  |  |  | L/D Max: | 45.209 | at alpha= | 6 | deg
Re: | 50000 |  |  | Cd Min: | 0.02396 | at alpha= | 0 | deg
Mach: | 0.1 |  |  | Cl=0 at alpha= | -9.1714 | deg
|  |  |  | @ Cl=0.1, Cd= | 0.082278
|  |  |  | @ Cl=0.4, Cd= | 0.055396
|  |  |  | @ Cl=0.6, Cd= | 0.047712
alpha (deg) | Cl | Cd | Cm | Cl/Cd
-20 | -0.198 | 0.5722 | -0.077 | -0.347
-19.5 | -0.203 | 0.53929 | -0.077 | -0.377
-19 | -0.208 | 0.50135 | -0.076 | -0.414
-18.5 | -0.212 | 0.45271 | -0.077 | -0.468
-18 | -0.215 | 0.44641 | -0.076 | -0.482
-17.5 | -0.218 | 0.41477 | -0.076 | -0.526
-17 | -0.22 | 0.36203 | -0.076 | -0.608
-16.5 | -0.221 | 0.34363 | -0.077 | -0.644
-16 | -0.221 | 0.31674 | -0.077 | -0.698
-15.5 | -0.22 | 0.29303 | -0.076 | -0.749
-15 | -0.217 | 0.26849 | -0.076 | -0.807
-14.5 | -0.212 | 0.24241 | -0.077 | -0.874
-14 | -0.205 | 0.22199 | -0.076 | -0.923
-13.5 | -0.196 | 0.21599 | -0.076 | -0.908
-13 | -0.185 | 0.19775 | -0.076 | -0.934
-12.5 | -0.171 | 0.17962 | -0.075 | -0.95
-12 | -0.154 | 0.16254 | -0.075 | -0.946
-11.5 | -0.134 | 0.1482 | -0.075 | -0.904
-11 | -0.111 | 0.13506 | -0.076 | -0.823
-10.5 | -0.085 | 0.12569 | -0.075 | -0.677
-10 | -0.056 | 0.11445 | -0.075 | -0.488
-9.5 | -0.023 | 0.10766 | -0.075 | -0.217
-9 | 0.012 | 0.10004 | -0.074 | 0.122
-8.5 | 0.051 | 0.0907 | -0.075 | 0.56
-8 | 0.092 | 0.08316 | -0.075 | 1.107
-7.5 | 0.136 | 0.07831 | -0.074 | 1.735
-7 | 0.182 | 0.0732 | -0.074 | 2.485
-6.5 | 0.23 | 0.06766 | -0.074 | 3.396
-6 | 0.279 | 0.06365 | -0.073 | 4.387
-5.5 | 0.33 | 0.05945 | -0.073 | 5.551
-5 | 0.382 | 0.05649 | -0.073 | 6.755
-4.5 | 0.434 | 0.05333 | -0.074 | 8.135
-4 | 0.486 | 0.05124 | -0.074 | 9.494
-3.5 | 0.539 | 0.04935 | -0.074 | 10.923
-3 | 0.592 | 0.0479 | -0.075 | 12.35
-2.5 | 0.644 | 0.04668 | -0.075 | 13.793
-2 | 0.696 | 0.04598 | -0.076 | 15.132
-1.5 | 0.753 | 0.04571 | -0.078 | 16.474
-1 | 0.802 | 0.04554 | -0.08 | 17.614
-0.5 | 0.855 | 0.04486 | -0.098 | 19.05
0 | 1.054 | 0.02396 | -0.098 | 44.008
0.5 | 1.107 | 0.02682 | -0.203 | 41.269
1 | 1.159 | 0.02766 | -0.181 | 41.893
1.5 | 1.212 | 0.02854 | -0.182 | 42.46
2 | 1.265 | 0.02914 | -0.184 | 43.42
2.5 | 1.317 | 0.03082 | -0.202 | 42.752
3 | 1.368 | 0.03206 | -0.201 | 42.67
3.5 | 1.42 | 0.03331 | -0.201 | 42.628
4 | 1.472 | 0.03421 | -0.2 | 43.022
4.5 | 1.524 | 0.03544 | -0.2 | 43.003
5 | 1.576 | 0.03668 | -0.2 | 42.951
5.5 | 1.625 | 0.03818 | -0.199 | 42.565
6 | 1.753 | 0.03877 | -0.212 | 45.209
6.5 | 1.774 | 0.04062 | -0.212 | 43.661
7 | 1.536 | 0.04681 | -0.076 | 32.802
7.5 | 1.571 | 0.05008 | -0.074 | 31.377
8 | 1.605 | 0.05384 | -0.074 | 29.807
8.5 | 1.635 | 0.05761 | -0.072 | 28.388
9 | 1.663 | 0.0617 | -0.072 | 26.953
9.5 | 1.687 | 0.06714 | -0.072 | 25.126
10 | 1.708 | 0.07221 | -0.071 | 23.649
10.5 | 1.724 | 0.07693 | -0.071 | 22.413
11 | 1.737 | 0.08361 | -0.071 | 20.775
11.5 | 1.745 | 0.09052 | -0.07 | 19.284

## 4. Re 50k Mach 0.10 (2)
BIGFOIL.COM POLAR EXPORT
fx72150a
FX 72-MS-150A |  |  |  | Cl Max: | 1.6276 | at alpha= | 20 | deg
XFOIL ncrit=9 |  |  |  | L/D Max: | 10.2029 | at alpha= | 19.5 | deg
Re: | 50000 |  |  | Cd Min: | 0.24099 | at alpha= | 18 | deg
Mach: | 0.1 |  |  | Cl=0 at alpha= | -0.10489 | deg
|  |  |  | @ Cl=0.1, Cd= | 0.091062
|  |  |  | @ Cl=0.4, Cd= | 0.092606
|  |  |  | @ Cl=0.6, Cd= | 0.10773
alpha (deg) | Cl | Cd | Cm | Cl/Cd
-10.5 | -0.1398 | 0.1614 | -0.0736 | -0.86617
-10 | -0.146 | 0.15967 | -0.0716 | -0.91439
-9.5 | -0.1616 | 0.16079 | -0.0728 | -1.005
-9 | -0.2003 | 0.16487 | -0.071 | -1.2149
-8.5 | -0.3797 | 0.17169 | -0.0171 | -2.2115
-8 | -0.3885 | 0.16907 | -0.016 | -2.2979
-7.5 | -0.4147 | 0.1694 | -0.0159 | -2.4481
-7 | -0.4219 | 0.1646 | -0.0146 | -2.5632
-6.5 | -0.4117 | 0.15862 | -0.0119 | -2.5955
-6 | -0.4291 | 0.1564 | -0.0105 | -2.7436
-5.5 | -0.4744 | 0.15713 | -0.0085 | -3.0192
-5 | -0.4366 | 0.14824 | -0.0095 | -2.9452
-4.5 | -0.4506 | 0.14765 | -0.0169 | -3.0518
-3.5 | -0.4203 | 0.13565 | -0.0223 | -3.0984
-3 | -0.401 | 0.13081 | -0.0299 | -3.0655
-2 | -0.3574 | 0.12074 | -0.0309 | -2.9601
-1.5 | -0.3335 | 0.11635 | -0.0336 | -2.8664
0.5 | 0.1446 | 0.08846 | -0.146 | 1.6346
1 | 0.2438 | 0.0882 | -0.1577 | 2.7642
2 | 0.3705 | 0.09163 | -0.1648 | 4.0434
2.5 | 0.4092 | 0.09291 | -0.1646 | 4.4043
3 | 0.4687 | 0.09534 | -0.164 | 4.9161
4 | 0.5191 | 0.09949 | -0.1598 | 5.2176
4.5 | 0.584 | 0.10609 | -0.165 | 5.5048
5 | 0.6108 | 0.10883 | -0.1648 | 5.6124
5.5 | 0.6396 | 0.11251 | -0.1651 | 5.6848
6 | 0.6721 | 0.11687 | -0.1658 | 5.7508
6.5 | 0.7209 | 0.12305 | -0.1684 | 5.8586
7 | 0.7542 | 0.12733 | -0.1691 | 5.9232
7.5 | 0.7764 | 0.13095 | -0.1688 | 5.929
8 | 0.8 | 0.1351 | -0.1688 | 5.9215
8.5 | 0.8256 | 0.1397 | -0.1693 | 5.9098
9 | 0.8545 | 0.14478 | -0.1701 | 5.9021
9.5 | 0.9015 | 0.15204 | -0.1725 | 5.9294
10 | 0.9249 | 0.15628 | -0.1729 | 5.9182
10.5 | 0.9436 | 0.16028 | -0.1732 | 5.8872
11 | 0.9639 | 0.16475 | -0.1739 | 5.8507
12 | 1.0054 | 0.17439 | -0.176 | 5.7652
12.5 | 1.0269 | 0.1795 | -0.1774 | 5.7209
13 | 1.0488 | 0.1847 | -0.179 | 5.6784
13.5 | 1.0701 | 0.18997 | -0.1807 | 5.633
14 | 1.0912 | 0.19533 | -0.1826 | 5.5864
14.5 | 1.1119 | 0.20078 | -0.1846 | 5.5379
15 | 1.1329 | 0.20631 | -0.1868 | 5.4913
15.5 | 1.1554 | 0.21209 | -0.189 | 5.4477
16 | 1.1832 | 0.21892 | -0.1911 | 5.4047
16.5 | 1.2002 | 0.22487 | -0.1938 | 5.3373
17 | 1.2094 | 0.22892 | -0.1969 | 5.2831
17.5 | 1.2399 | 0.23614 | -0.1987 | 5.2507
18 | 1.2604 | 0.24099 | -0.2008 | 5.2301
18.5 | 1.5395 | 0.15824 | -0.146 | 9.7289
19 | 1.5795 | 0.15774 | -0.1433 | 10.0133
19.5 | 1.6193 | 0.15871 | -0.1413 | 10.2029
20 | 1.6276 | 0.16604 | -0.1432 | 9.8025

## 5. Re 50k Mach 0.25 (1)
BIGFOIL.COM POLAR EXPORT
fx72150a
FX 72-MS-150A |  |  |  | Cl Max: | 1.81 | at alpha= | 6.5 | deg
JavaFoil+Calcfoil stall+Eppler ext transition |  |  |  | L/D Max: | 43.458 | at alpha= | 6 | deg
Re: | 50000 |  |  | Cd Min: | 0.0251 | at alpha= | 0 | deg
Mach: | 0.25 |  |  | Cl=0 at alpha= | -9.1774 | deg
|  |  |  | @ Cl=0.1, Cd= | 0.091895
|  |  |  | @ Cl=0.4, Cd= | 0.057414
|  |  |  | @ Cl=0.6, Cd= | 0.048957
alpha (deg) | Cl | Cd | Cm | Cl/Cd
-17.5 | -0.049 | 0.29775 | -0.08 | -0.163
-17 | -0.046 | 0.2598 | -0.082 | -0.176
-16.5 | -0.043 | 0.23083 | -0.082 | -0.186
-16 | -0.04 | 0.21471 | -0.082 | -0.186
-15.5 | -0.037 | 0.19991 | -0.082 | -0.185
-15 | -0.034 | 0.18633 | -0.083 | -0.183
-14.5 | -0.031 | 0.17364 | -0.083 | -0.18
-14 | -0.076 | 0.16471 | -0.082 | -0.459
-13.5 | -0.091 | 0.45253 | -0.081 | -0.201
-13 | -0.1 | 0.35484 | -0.08 | -0.282
-12.5 | -0.104 | 0.3226 | -0.079 | -0.321
-12 | -0.102 | 0.26811 | -0.079 | -0.382
-11.5 | -0.096 | 0.22695 | -0.078 | -0.424
-11 | -0.085 | 0.2 | -0.079 | -0.425
-10.5 | -0.069 | 0.16702 | -0.078 | -0.411
-10 | -0.047 | 0.14821 | -0.078 | -0.317
-9.5 | -0.02 | 0.13124 | -0.078 | -0.156
-9 | 0.011 | 0.11508 | -0.077 | 0.096
-8.5 | 0.047 | 0.1039 | -0.078 | 0.453
-8 | 0.087 | 0.09375 | -0.077 | 0.931
-7.5 | 0.131 | 0.08747 | -0.077 | 1.499
-7 | 0.178 | 0.0795 | -0.076 | 2.24
-6.5 | 0.228 | 0.07257 | -0.076 | 3.138
-6 | 0.279 | 0.06691 | -0.075 | 4.175
-5.5 | 0.332 | 0.06274 | -0.075 | 5.299
-5 | 0.387 | 0.05818 | -0.075 | 6.645
-4.5 | 0.441 | 0.055 | -0.075 | 8.026
-4 | 0.496 | 0.0526 | -0.076 | 9.438
-3.5 | 0.551 | 0.05048 | -0.076 | 10.923
-3 | 0.606 | 0.04877 | -0.076 | 12.427
-2.5 | 0.66 | 0.0476 | -0.077 | 13.874
-2 | 0.714 | 0.04685 | -0.078 | 15.244
-1.5 | 0.774 | 0.04657 | -0.079 | 16.617
-1 | 0.824 | 0.04632 | -0.081 | 17.796
-0.5 | 0.878 | 0.04576 | -0.1 | 19.184
0 | 1.079 | 0.0251 | -0.1 | 42.997
0.5 | 1.132 | 0.02799 | -0.207 | 40.449
1 | 1.187 | 0.02889 | -0.207 | 41.102
1.5 | 1.242 | 0.02979 | -0.185 | 41.688
2 | 1.296 | 0.03079 | -0.186 | 42.082
2.5 | 1.348 | 0.03167 | -0.189 | 42.579
3 | 1.402 | 0.03356 | -0.205 | 41.763
3.5 | 1.455 | 0.03483 | -0.205 | 41.781
4 | 1.509 | 0.03588 | -0.205 | 42.051
4.5 | 1.562 | 0.03729 | -0.205 | 41.878
5 | 1.612 | 0.03864 | -0.204 | 41.72
5.5 | 1.663 | 0.0403 | -0.203 | 41.255
6 | 1.794 | 0.04128 | -0.217 | 43.458
6.5 | 1.81 | 0.04334 | -0.217 | 41.762
7 | 1.573 | 0.04722 | -0.078 | 33.318
7.5 | 1.608 | 0.05068 | -0.076 | 31.728
8 | 1.639 | 0.05438 | -0.075 | 30.149
8.5 | 1.667 | 0.05867 | -0.074 | 28.415
9 | 1.691 | 0.06355 | -0.074 | 26.605
9.5 | 1.709 | 0.06809 | -0.073 | 25.106
10 | 1.723 | 0.07462 | -0.072 | 23.09
10.5 | 1.731 | 0.08041 | -0.072 | 21.525
11 | 1.732 | 0.0878 | -0.071 | 19.731
11.5 | 1.727 | 0.09555 | -0.071 | 18.077

## 6. Re 50k Mach 0.25 (2)
BIGFOIL.COM POLAR EXPORT
fx72150a
FX 72-MS-150A |  |  |  | Cl Max: | 1.5619 | at alpha= | 19 | deg
XFOIL ncrit=9 |  |  |  | L/D Max: | 9.3487 | at alpha= | 18.5 | deg
Re: | 50000 |  |  | Cd Min: | 0.22876 | at alpha= | 16.5 | deg
Mach: | 0.25 |  |  | Cl=0 at alpha= | 1.0503 | deg
|  |  |  | @ Cl=0.1, Cd= | 0.095541
|  |  |  | @ Cl=0.4, Cd= | 0.095367
|  |  |  | @ Cl=0.6, Cd= | 0.11012
alpha (deg) | Cl | Cd | Cm | Cl/Cd
-11 | -0.1383 | 0.16802 | -0.0756 | -0.82312
-10.5 | -0.135 | 0.16485 | -0.0746 | -0.81893
-10 | -0.1362 | 0.1639 | -0.0768 | -0.83099
-9.5 | -0.1744 | 0.16803 | -0.0736 | -1.0379
-9 | -0.1558 | 0.1592 | -0.07 | -0.97864
-8.5 | -0.3775 | 0.17528 | -0.0175 | -2.1537
-8 | -0.3987 | 0.17528 | -0.0173 | -2.2746
-7.5 | -0.4344 | 0.17752 | -0.0173 | -2.447
-7 | -0.3981 | 0.16515 | -0.0139 | -2.4105
-6.5 | -0.4097 | 0.16256 | -0.0127 | -2.5203
-6 | -0.4488 | 0.16369 | -0.0117 | -2.7418
-5.5 | -0.429 | 0.155 | -0.0093 | -2.7677
-5 | -0.4331 | 0.15262 | -0.0113 | -2.8378
-4.5 | -0.432 | 0.14856 | -0.0134 | -2.9079
-4 | -0.4264 | 0.14563 | -0.0182 | -2.928
-3.5 | -0.412 | 0.13914 | -0.0172 | -2.961
-3 | -0.4064 | 0.13444 | -0.0213 | -3.0229
-2.5 | -0.3858 | 0.12992 | -0.0246 | -2.9695
-2 | -0.357 | 0.12525 | -0.034 | -2.8503
-1.5 | -0.3485 | 0.12029 | -0.0285 | -2.8972
-1 | -0.3114 | 0.11687 | -0.0331 | -2.6645
0.5 | -0.2643 | 0.10598 | -0.02 | -2.4939
1 | -0.0326 | 0.09854 | -0.0889 | -0.33083
1.5 | 0.2915 | 0.09121 | -0.1629 | 3.1959
2 | 0.3737 | 0.09506 | -0.169 | 3.9312
2.5 | 0.4097 | 0.09548 | -0.1682 | 4.291
3 | 0.4626 | 0.09828 | -0.1706 | 4.707
3.5 | 0.4825 | 0.09804 | -0.1609 | 4.9215
4 | 0.5201 | 0.10156 | -0.1623 | 5.1211
4.5 | 0.563 | 0.10621 | -0.1647 | 5.3008
5 | 0.6241 | 0.11267 | -0.1691 | 5.5392
5.5 | 0.651 | 0.11573 | -0.169 | 5.6252
6 | 0.68 | 0.11962 | -0.1693 | 5.6847
6.5 | 0.7108 | 0.12404 | -0.1699 | 5.7304
7 | 0.7467 | 0.12917 | -0.1711 | 5.7808
8 | 0.818 | 0.13928 | -0.1734 | 5.8731
8.5 | 0.8408 | 0.14336 | -0.1735 | 5.865
9 | 0.8648 | 0.14788 | -0.1739 | 5.848
9.5 | 0.8904 | 0.15275 | -0.1747 | 5.8291
10 | 0.9188 | 0.15808 | -0.1758 | 5.8122
10.5 | 0.9543 | 0.16447 | -0.1774 | 5.8023
11.5 | 1.0127 | 0.17565 | -0.18 | 5.7654
12 | 1.0324 | 0.18012 | -0.1811 | 5.7317
12.5 | 1.0529 | 0.18494 | -0.1824 | 5.6932
14.5 | 1.1425 | 0.20702 | -0.1898 | 5.5188
15.5 | 1.186 | 0.21945 | -0.1945 | 5.4044
16 | 1.1971 | 0.22381 | -0.1974 | 5.3487
16.5 | 1.2138 | 0.22876 | -0.2002 | 5.306
18.5 | 1.5603 | 0.1669 | -0.1503 | 9.3487
19 | 1.5619 | 0.17533 | -0.1535 | 8.9083
19.5 | 1.5554 | 0.18579 | -0.1586 | 8.3718
20 | 1.5121 | 0.20627 | -0.1716 | 7.3307

## 7. Re 50k Mach 0.50 (1)
BIGFOIL.COM POLAR EXPORT
fx72150a
FX 72-MS-150A |  |  |  | Cl Max: | 1.978 | at alpha= | 6 | deg
JavaFoil+Calcfoil stall+Eppler ext transition |  |  |  | L/D Max: | 39.328 | at alpha= | 0.5 | deg
Re: | 50000 |  |  | Cd Min: | 0.03069 | at alpha= | 0 | deg
Mach: | 0.5 |  |  | Cl=0 at alpha= | -9.0958 | deg
|  |  |  | @ Cl=0.1, Cd= | 0.16873
|  |  |  | @ Cl=0.4, Cd= | 0.083068
|  |  |  | @ Cl=0.6, Cd= | 0.057139
alpha (deg) | Cl | Cd | Cm | Cl/Cd
-20 | -1.225 | 0.41612 | -0.117 | -2.943
-19.5 | -1.169 | 0.40652 | -0.117 | -2.875
-19 | -1.113 | 0.40132 | -0.117 | -2.773
-18.5 | -1.057 | 0.39569 | -0.117 | -2.671
-18 | -1.001 | 0.38978 | -0.118 | -2.568
-17.5 | -0.942 | 0.37159 | -0.112 | -2.536
-17 | -0.886 | 0.3509 | -0.111 | -2.525
-16.5 | -0.83 | 0.35423 | -0.111 | -2.343
-16 | -0.774 | 0.35121 | -0.111 | -2.203
-15.5 | -0.717 | 0.34766 | -0.112 | -2.063
-15 | -0.659 | 0.32702 | -0.104 | -2.017
-14.5 | -0.603 | 0.31162 | -0.103 | -1.935
-14 | -0.547 | 0.30188 | -0.103 | -1.811
-13.5 | -0.49 | 0.29714 | -0.103 | -1.65
-13 | -0.434 | 0.29342 | -0.103 | -1.479
-12.5 | -0.377 | 0.2901 | -0.103 | -1.301
-12 | -0.321 | 0.28694 | -0.104 | -1.118
-11.5 | -0.264 | 0.28384 | -0.104 | -0.931
-11 | -0.208 | 0.28187 | -0.104 | -0.737
-10.5 | -0.151 | 0.39413 | -0.097 | -0.383
-10 | -0.094 | 0.22756 | -0.094 | -0.414
-9.5 | -0.038 | 0.22532 | -0.096 | -0.167
-9 | 0.009 | 0.22478 | -0.096 | 0.041
-8.5 | 0.037 | 0.22267 | -0.095 | 0.165
-8 | 0.064 | 0.18897 | -0.086 | 0.34
-7.5 | 0.092 | 0.16839 | -0.087 | 0.545
-7 | 0.119 | 0.16955 | -0.087 | 0.703
-6.5 | 0.147 | 0.16819 | -0.087 | 0.873
-6 | 0.174 | 0.16705 | -0.087 | 1.043
-5.5 | 0.202 | 0.16628 | -0.087 | 1.214
-5 | 0.307 | 0.10913 | -0.085 | 2.812
-4.5 | 0.435 | 0.07326 | -0.083 | 5.94
-4 | 0.52 | 0.06293 | -0.082 | 8.257
-3.5 | 0.594 | 0.0574 | -0.083 | 10.352
-3 | 0.664 | 0.05436 | -0.084 | 12.207
-2.5 | 0.73 | 0.05247 | -0.083 | 13.906
-2 | 0.793 | 0.05112 | -0.085 | 15.519
-1.5 | 0.865 | 0.05043 | -0.086 | 17.153
-1 | 0.921 | 0.05033 | -0.088 | 18.307
-0.5 | 0.98 | 0.05014 | -0.105 | 19.557
0 | 1.189 | 0.03069 | -0.108 | 38.753
0.5 | 1.249 | 0.03176 | -0.11 | 39.328
1 | 1.31 | 0.03495 | -0.227 | 37.492
1.5 | 1.37 | 0.03625 | -0.199 | 37.796
2 | 1.43 | 0.03766 | -0.199 | 37.986
2.5 | 1.487 | 0.03925 | -0.2 | 37.877
3 | 1.546 | 0.04086 | -0.201 | 37.828
3.5 | 1.607 | 0.0422 | -0.202 | 38.066
4 | 1.667 | 0.04453 | -0.206 | 37.432
4.5 | 1.727 | 0.04657 | -0.225 | 37.089
5 | 1.787 | 0.04876 | -0.225 | 36.654
5.5 | 1.919 | 0.05202 | -0.239 | 36.891
6 | 1.978 | 0.05521 | -0.238 | 35.833
6.5 | 1.694 | 0.04548 | -0.085 | 37.248
7 | 1.722 | 0.04938 | -0.083 | 34.875
7.5 | 1.739 | 0.05414 | -0.081 | 32.123
8 | 1.74 | 0.05973 | -0.079 | 29.127
8.5 | 1.713 | 0.06727 | -0.078 | 25.459
9 | 1.632 | 0.07856 | -0.077 | 20.773
9.5 | 1.342 | 0.11398 | -0.079 | 11.772
10 | 1.044 | 0.17169 | -0.081 | 6.081
10.5 | 1.071 | 0.1695 | -0.083 | 6.316
11 | 1.097 | 0.20334 | -0.079 | 5.393

## 8. Re 50k Mach 0.50 (2)
BIGFOIL.COM POLAR EXPORT
fx72150a
FX 72-MS-150A |  |  |  | Cl Max: | 1.5252 | at alpha= | 20 | deg
XFOIL ncrit=9 |  |  |  | L/D Max: | 5.6898 | at alpha= | 18.5 | deg
Re: | 50000 |  |  | Cd Min: | 0.29352 | at alpha= | 20 | deg
Mach: | 0.5 |  |  | Cl=0 at alpha= | 1.6318 | deg
|  |  |  | @ Cl=0.1, Cd= | 0.10569
|  |  |  | @ Cl=0.4, Cd= | 0.10622
|  |  |  | @ Cl=0.6, Cd= | 0.11918
alpha (deg) | Cl | Cd | Cm | Cl/Cd
-11 | -0.1206 | 0.18513 | -0.0845 | -0.65143
-10.5 | -0.1261 | 0.18407 | -0.0847 | -0.68507
-10 | -0.1249 | 0.17843 | -0.0797 | -0.69999
-9.5 | -0.1328 | 0.17678 | -0.0769 | -0.75122
-9 | -0.161 | 0.17939 | -0.0743 | -0.89749
-8.5 | -0.3756 | 0.18986 | -0.0195 | -1.9783
-8 | -0.3807 | 0.18679 | -0.0184 | -2.0381
-7.5 | -0.4084 | 0.18893 | -0.0183 | -2.1616
-7 | -0.3909 | 0.17936 | -0.0161 | -2.1794
-6.5 | -0.395 | 0.17576 | -0.0146 | -2.2474
-6 | -0.4326 | 0.17816 | -0.0141 | -2.4282
-5.5 | -0.3899 | 0.16778 | -0.0157 | -2.3239
-5 | -0.4186 | 0.17025 | -0.019 | -2.4587
-4.5 | -0.3753 | 0.1604 | -0.0203 | -2.3398
-4 | -0.381 | 0.15649 | -0.0199 | -2.4347
-3.5 | -0.4101 | 0.15629 | -0.0196 | -2.624
-3 | -0.3996 | 0.15209 | -0.0218 | -2.6274
-2.5 | -0.3924 | 0.14624 | -0.0213 | -2.6833
-2 | -0.3816 | 0.14021 | -0.0175 | -2.7216
-1.5 | -0.3661 | 0.1363 | -0.0205 | -2.686
0 | -0.3297 | 0.12288 | -0.0146 | -2.6831
0.5 | -0.3168 | 0.11844 | -0.0076 | -2.6748
1 | -0.3089 | 0.11348 | 0.0006 | -2.7221
1.5 | -0.1123 | 0.10782 | -0.0666 | -1.0416
2 | 0.3137 | 0.10355 | -0.1741 | 3.0295
2.5 | 0.3721 | 0.1045 | -0.178 | 3.5608
3 | 0.4614 | 0.11 | -0.1848 | 4.1945
3.5 | 0.5035 | 0.11141 | -0.1848 | 4.5193
4 | 0.5474 | 0.11416 | -0.1829 | 4.795
4.5 | 0.5872 | 0.118 | -0.1785 | 4.9763
5 | 0.6236 | 0.12137 | -0.1797 | 5.138
5.5 | 0.6607 | 0.1256 | -0.1811 | 5.2604
6 | 0.6983 | 0.13042 | -0.1827 | 5.3542
6.5 | 0.738 | 0.13575 | -0.1846 | 5.4365
7 | 0.7882 | 0.14281 | -0.1875 | 5.5192
7.5 | 0.8289 | 0.14851 | -0.1892 | 5.5814
8 | 0.8558 | 0.15252 | -0.1897 | 5.6111
8.5 | 0.8835 | 0.15709 | -0.1905 | 5.6242
9 | 0.9127 | 0.16217 | -0.1917 | 5.628
9.5 | 0.9439 | 0.16773 | -0.1932 | 5.6275
10 | 0.9771 | 0.17383 | -0.1949 | 5.621
10.5 | 1.0131 | 0.18061 | -0.1969 | 5.6093
11 | 1.0478 | 0.18737 | -0.1988 | 5.5921
11.5 | 1.081 | 0.19411 | -0.2008 | 5.569
12 | 1.1076 | 0.19961 | -0.2026 | 5.5488
14 | 1.2155 | 0.22517 | -0.2121 | 5.3981
14.5 | 1.2379 | 0.23124 | -0.215 | 5.3533
15 | 1.2587 | 0.23719 | -0.2182 | 5.3067
15.5 | 1.2778 | 0.24282 | -0.2217 | 5.2623
16 | 1.3019 | 0.24916 | -0.225 | 5.2252
16.5 | 1.3314 | 0.25755 | -0.2282 | 5.1695
17 | 1.3585 | 0.26423 | -0.2312 | 5.1414
17.5 | 1.4187 | 0.25603 | -0.2235 | 5.5411
18.5 | 1.4814 | 0.26036 | -0.2227 | 5.6898
19 | 1.5031 | 0.26845 | -0.2262 | 5.5992
19.5 | 1.5036 | 0.28376 | -0.2367 | 5.2988
20 | 1.5252 | 0.29352 | -0.241 | 5.1962

## 9. Re 100k Mach 0.00 (1)
BIGFOIL.COM POLAR EXPORT
fx72150a
FX 72-MS-150A |  |  |  | Cl Max: | 1.816 | at alpha= | 7 | deg
JavaFoil+Calcfoil stall+Eppler ext transition |  |  |  | L/D Max: | 61.802 | at alpha= | 0 | deg
Re: | 100000 |  |  | Cd Min: | 0.01734 | at alpha= | 0 | deg
Mach: | 0 |  |  | Cl=0 at alpha= | -9.1667 | deg
|  |  |  | @ Cl=0.1, Cd= | 0.0709
|  |  |  | @ Cl=0.4, Cd= | 0.049
|  |  |  | @ Cl=0.6, Cd= | 0.042374
alpha (deg) | Cl | Cd | Cm | Cl/Cd
-20 | -0.234 | 0.23749 | -0.077 | -0.985
-19.5 | -0.237 | 0.22237 | -0.077 | -1.067
-19 | -0.24 | 0.21115 | -0.077 | -1.138
-18.5 | -0.243 | 0.31949 | -0.077 | -0.759
-18 | -0.244 | 0.30103 | -0.077 | -0.812
-17.5 | -0.245 | 0.28647 | -0.076 | -0.856
-17 | -0.245 | 0.2664 | -0.077 | -0.921
-16.5 | -0.244 | 0.25067 | -0.077 | -0.975
-16 | -0.242 | 0.22749 | -0.077 | -1.065
-15.5 | -0.239 | 0.21241 | -0.076 | -1.124
-15 | -0.234 | 0.19902 | -0.077 | -1.174
-14.5 | -0.227 | 0.18569 | -0.077 | -1.221
-14 | -0.218 | 0.17353 | -0.077 | -1.256
-13.5 | -0.207 | 0.16295 | -0.076 | -1.27
-13 | -0.194 | 0.15084 | -0.076 | -1.284
-12.5 | -0.178 | 0.14151 | -0.077 | -1.258
-12 | -0.16 | 0.13109 | -0.076 | -1.217
-11.5 | -0.138 | 0.12195 | -0.076 | -1.134
-11 | -0.114 | 0.11008 | -0.076 | -1.037
-10.5 | -0.087 | 0.10266 | -0.077 | -0.847
-10 | -0.057 | 0.09509 | -0.076 | -0.598
-9.5 | -0.024 | 0.08985 | -0.076 | -0.264
-9 | 0.012 | 0.08394 | -0.076 | 0.147
-8.5 | 0.051 | 0.07633 | -0.076 | 0.67
-8 | 0.093 | 0.07153 | -0.076 | 1.294
-7.5 | 0.136 | 0.06766 | -0.076 | 2.015
-7 | 0.182 | 0.06287 | -0.075 | 2.898
-6.5 | 0.23 | 0.05932 | -0.075 | 3.874
-6 | 0.279 | 0.05552 | -0.075 | 5.025
-5.5 | 0.329 | 0.05269 | -0.075 | 6.25
-5 | 0.381 | 0.04995 | -0.075 | 7.618
-4.5 | 0.432 | 0.0474 | -0.076 | 9.122
-4 | 0.485 | 0.04552 | -0.076 | 10.645
-3.5 | 0.537 | 0.04397 | -0.076 | 12.209
-3 | 0.589 | 0.04259 | -0.077 | 13.828
-2.5 | 0.641 | 0.04157 | -0.077 | 15.417
-2 | 0.692 | 0.04092 | -0.078 | 16.924
-1.5 | 0.749 | 0.04058 | -0.08 | 18.465
-1 | 0.798 | 0.0404 | -0.082 | 19.758
-0.5 | 1.056 | 0.01792 | -0.208 | 58.912
0 | 1.071 | 0.01734 | -0.101 | 61.802
0.5 | 1.126 | 0.01983 | -0.208 | 56.805
1 | 1.182 | 0.02006 | -0.208 | 58.908
1.5 | 1.237 | 0.02075 | -0.208 | 59.611
2 | 1.292 | 0.02144 | -0.208 | 60.277
2.5 | 1.347 | 0.02223 | -0.208 | 60.609
3 | 1.395 | 0.02324 | -0.207 | 60.03
3.5 | 1.448 | 0.02417 | -0.207 | 59.907
4 | 1.5 | 0.02477 | -0.206 | 60.546
4.5 | 1.549 | 0.02582 | -0.206 | 59.99
5 | 1.598 | 0.02674 | -0.205 | 59.755
5.5 | 1.649 | 0.02787 | -0.205 | 59.177
6 | 1.748 | 0.03408 | -0.212 | 51.308
6.5 | 1.772 | 0.03556 | -0.212 | 49.831
7 | 1.816 | 0.03715 | -0.213 | 48.87
7.5 | 1.565 | 0.04772 | -0.075 | 32.788
8 | 1.598 | 0.05085 | -0.074 | 31.435
8.5 | 1.629 | 0.05452 | -0.073 | 29.883
9 | 1.657 | 0.05823 | -0.074 | 28.464
9.5 | 1.682 | 0.0622 | -0.072 | 27.046
10 | 1.704 | 0.0669 | -0.072 | 25.468
10.5 | 1.722 | 0.07149 | -0.071 | 24.084
11 | 1.736 | 0.07669 | -0.072 | 22.635
11.5 | 1.746 | 0.08279 | -0.071 | 21.092
12 | 1.753 | 0.08815 | -0.071 | 19.882

## 10. Re 100k Mach 0.00 (2)
BIGFOIL.COM POLAR EXPORT
fx72150a
FX 72-MS-150A |  |  |  | Cl Max: | 1.6931 | at alpha= | 20 | deg
XFOIL ncrit=9 |  |  |  | L/D Max: | 12.9022 | at alpha= | 16 | deg
Re: | 100000 |  |  | Cd Min: | 0.21216 | at alpha= | -19.5 | deg
Mach: | 0 |  |  | Cl=0 at alpha= | -1.4623 | deg
|  |  |  | @ Cl=0.1, Cd= | 0.13013
|  |  |  | @ Cl=0.4, Cd= | 0.079688
|  |  |  | @ Cl=0.6, Cd= | 0.089441
alpha (deg) | Cl | Cd | Cm | Cl/Cd
-19.5 | -0.2384 | 0.21216 | -0.0531 | -1.1237
-19 | -0.224 | 0.20741 | -0.0553 | -1.08
-18.5 | -0.2117 | 0.20306 | -0.0572 | -1.0425
-18 | -0.2037 | 0.19963 | -0.0584 | -1.0204
-17.5 | -0.2171 | 0.20031 | -0.0549 | -1.0838
-17 | -0.2559 | 0.20494 | -0.0455 | -1.2487
-16.5 | -0.2134 | 0.1945 | -0.0548 | -1.0972
-16 | -0.1705 | 0.18575 | -0.0653 | -0.9179
-15.5 | -0.132 | 0.17789 | -0.0756 | -0.74203
-15 | -0.0998 | 0.17176 | -0.0869 | -0.58104
-14.5 | -0.0529 | 0.16119 | -0.0951 | -0.32818
-14 | -0.0124 | 0.1531 | -0.1048 | -0.080993
-13.5 | 0.0202 | 0.1472 | -0.1157 | 0.13723
-13 | 0.0575 | 0.13843 | -0.1231 | 0.41537
-12.5 | 0.1 | 0.13013 | -0.1307 | 0.76846
-12 | 0.1256 | 0.1246 | -0.1362 | 1.008
-11.5 | 0.1283 | 0.1235 | -0.1421 | 1.0389
-11 | 0.1655 | 0.11415 | -0.1427 | 1.4498
-10.5 | 0.1846 | 0.10961 | -0.1444 | 1.6842
-10 | 0.1806 | 0.10903 | -0.1479 | 1.6564
-9.5 | 0.2061 | 0.10189 | -0.1469 | 2.0228
-9 | 0.2205 | 0.09808 | -0.1467 | 2.2482
-8.5 | 0.2177 | 0.0967 | -0.1486 | 2.2513
-8 | 0.2289 | 0.0918 | -0.1488 | 2.4935
-7.5 | 0.2447 | 0.0883 | -0.1468 | 2.7712
-7 | 0.2345 | 0.08719 | -0.1471 | 2.6895
-6.5 | 0.1965 | 0.08919 | -0.1496 | 2.2032
-6 | 0.208 | 0.08443 | -0.1367 | 2.4636
-5.5 | 0.2193 | 0.0812 | -0.1386 | 2.7007
-5 | 0.007 | 0.10057 | -0.1085 | 0.069603
-4.5 | 0.0142 | 0.09564 | -0.1015 | 0.14847
-4 | -0.05 | 0.09948 | -0.0935 | -0.50261
-3.5 | -0.0755 | 0.09999 | -0.0876 | -0.75508
-3 | -0.1043 | 0.10223 | -0.0851 | -1.0202
-2.5 | -0.1076 | 0.10307 | -0.1048 | -1.044
-2 | -0.0959 | 0.09883 | -0.0978 | -0.97035
0.5 | 0.35 | 0.07892 | -0.1681 | 4.4349
1 | 0.4346 | 0.08022 | -0.1735 | 5.4176
1.5 | 0.4489 | 0.08114 | -0.1705 | 5.5324
2 | 0.5242 | 0.0836 | -0.1742 | 6.2703
2.5 | 0.54 | 0.08511 | -0.1724 | 6.3447
3 | 0.595 | 0.08765 | -0.1706 | 6.7884
3.5 | 0.5894 | 0.08812 | -0.1631 | 6.6886
4 | 0.6178 | 0.09166 | -0.1635 | 6.7401
4.5 | 0.6811 | 0.09565 | -0.1673 | 7.1208
5 | 0.7022 | 0.09922 | -0.1671 | 7.0772
5.5 | 0.7762 | 0.10444 | -0.1712 | 7.432
6 | 0.7869 | 0.1074 | -0.1697 | 7.3268
6.5 | 0.8032 | 0.11128 | -0.1688 | 7.2178
7 | 0.8756 | 0.11672 | -0.1719 | 7.5017
7.5 | 0.7398 | 0.12354 | -0.1496 | 5.9883
8 | 0.7545 | 0.12736 | -0.1491 | 5.9242
8.5 | 0.7685 | 0.13102 | -0.1486 | 5.8655
9 | 0.7816 | 0.13449 | -0.1481 | 5.8116
9.5 | 0.7972 | 0.13813 | -0.148 | 5.7714
10 | 0.8161 | 0.14174 | -0.148 | 5.7577
10.5 | 0.8341 | 0.14546 | -0.1482 | 5.7342
11 | 0.8514 | 0.14932 | -0.1485 | 5.7018
12 | 0.9358 | 0.149 | -0.146 | 6.2805
12.5 | 0.9687 | 0.15053 | -0.1455 | 6.4353
13 | 1.0009 | 0.15205 | -0.1449 | 6.5827
14 | 1.2932 | 0.15361 | -0.1641 | 8.4187
14.5 | 1.3269 | 0.1548 | -0.1633 | 8.5717
16 | 1.5733 | 0.12194 | -0.148 | 12.9022
16.5 | 1.5705 | 0.12735 | -0.1469 | 12.3322
17 | 1.5253 | 0.14133 | -0.1496 | 10.7925
17.5 | 1.511 | 0.15062 | -0.1516 | 10.0319
18 | 1.5226 | 0.15497 | -0.1519 | 9.8251
18.5 | 1.5548 | 0.15498 | -0.1501 | 10.0323
19 | 1.6031 | 0.1517 | -0.1466 | 10.5676
19.5 | 1.6507 | 0.14962 | -0.1438 | 11.0326
20 | 1.6931 | 0.14914 | -0.1417 | 11.3524

## 11. Re 100k Mach 0.10 (1)
BIGFOIL.COM POLAR EXPORT
fx72150a
FX 72-MS-150A |  |  |  | Cl Max: | 1.823 | at alpha= | 7 | deg
JavaFoil+Calcfoil stall+Eppler ext transition |  |  |  | L/D Max: | 61.587 | at alpha= | 0 | deg
Re: | 100000 |  |  | Cd Min: | 0.01747 | at alpha= | 0 | deg
Mach: | 0.1 |  |  | Cl=0 at alpha= | -9.1714 | deg
|  |  |  | @ Cl=0.1, Cd= | 0.072084
|  |  |  | @ Cl=0.4, Cd= | 0.049399
|  |  |  | @ Cl=0.6, Cd= | 0.042584
alpha (deg) | Cl | Cd | Cm | Cl/Cd
-20 | -0.198 | 0.24185 | -0.078 | -0.82
-19.5 | -0.203 | 0.23342 | -0.078 | -0.871
-19 | -0.208 | 0.22124 | -0.078 | -0.939
-18.5 | -0.212 | 0.20571 | -0.078 | -1.03
-18 | -0.215 | 0.20089 | -0.078 | -1.072
-17.5 | -0.218 | 0.32257 | -0.078 | -0.676
-17 | -0.22 | 0.29223 | -0.078 | -0.754
-16.5 | -0.221 | 0.27316 | -0.078 | -0.81
-16 | -0.221 | 0.24687 | -0.078 | -0.896
-15.5 | -0.22 | 0.2325 | -0.078 | -0.945
-15 | -0.217 | 0.21694 | -0.077 | -0.998
-14.5 | -0.212 | 0.19549 | -0.078 | -1.083
-14 | -0.205 | 0.18209 | -0.078 | -1.126
-13.5 | -0.196 | 0.17099 | -0.077 | -1.146
-13 | -0.185 | 0.15912 | -0.077 | -1.16
-12.5 | -0.171 | 0.14694 | -0.077 | -1.161
-12 | -0.154 | 0.13769 | -0.077 | -1.117
-11.5 | -0.134 | 0.12734 | -0.077 | -1.053
-11 | -0.111 | 0.11502 | -0.077 | -0.967
-10.5 | -0.085 | 0.10622 | -0.077 | -0.801
-10 | -0.056 | 0.09747 | -0.077 | -0.573
-9.5 | -0.023 | 0.09221 | -0.076 | -0.253
-9 | 0.012 | 0.08469 | -0.076 | 0.144
-8.5 | 0.051 | 0.078 | -0.077 | 0.651
-8 | 0.092 | 0.07295 | -0.077 | 1.262
-7.5 | 0.136 | 0.06819 | -0.076 | 1.992
-7 | 0.182 | 0.06393 | -0.076 | 2.845
-6.5 | 0.23 | 0.05966 | -0.076 | 3.852
-6 | 0.279 | 0.05627 | -0.076 | 4.963
-5.5 | 0.33 | 0.05291 | -0.075 | 6.237
-5 | 0.382 | 0.05032 | -0.075 | 7.583
-4.5 | 0.434 | 0.04766 | -0.076 | 9.104
-4 | 0.486 | 0.04572 | -0.076 | 10.639
-3.5 | 0.539 | 0.04403 | -0.077 | 12.244
-3 | 0.592 | 0.04275 | -0.077 | 13.84
-2.5 | 0.644 | 0.04167 | -0.078 | 15.454
-2 | 0.696 | 0.04104 | -0.079 | 16.956
-1.5 | 0.753 | 0.04069 | -0.08 | 18.509
-1 | 0.802 | 0.04051 | -0.082 | 19.803
-0.5 | 1.061 | 0.01802 | -0.209 | 58.889
0 | 1.076 | 0.01747 | -0.101 | 61.587
0.5 | 1.131 | 0.01997 | -0.209 | 56.646
1 | 1.187 | 0.02021 | -0.209 | 58.743
1.5 | 1.243 | 0.0209 | -0.209 | 59.459
2 | 1.298 | 0.02161 | -0.209 | 60.088
2.5 | 1.354 | 0.02242 | -0.209 | 60.373
3 | 1.401 | 0.02344 | -0.208 | 59.773
3.5 | 1.454 | 0.02438 | -0.208 | 59.634
4 | 1.506 | 0.02499 | -0.207 | 60.272
4.5 | 1.555 | 0.02608 | -0.206 | 59.626
5 | 1.605 | 0.02705 | -0.206 | 59.335
5.5 | 1.656 | 0.02813 | -0.205 | 58.886
6 | 1.757 | 0.03442 | -0.213 | 51.044
6.5 | 1.78 | 0.03595 | -0.213 | 49.493
7 | 1.823 | 0.03756 | -0.214 | 48.541
7.5 | 1.572 | 0.04782 | -0.076 | 32.867
8 | 1.605 | 0.05101 | -0.075 | 31.461
8.5 | 1.635 | 0.05452 | -0.073 | 29.999
9 | 1.663 | 0.05821 | -0.073 | 28.569
9.5 | 1.687 | 0.06258 | -0.072 | 26.96
10 | 1.708 | 0.06688 | -0.072 | 25.534
10.5 | 1.724 | 0.07182 | -0.072 | 24.012
11 | 1.737 | 0.07687 | -0.071 | 22.598
11.5 | 1.746 | 0.08291 | -0.071 | 21.053
12 | 1.75 | 0.08909 | -0.07 | 19.639

## 12. Re 100k Mach 0.10 (2)
BIGFOIL.COM POLAR EXPORT
fx72150a
FX 72-MS-150A |  |  |  | Cl Max: | 0.5275 | at alpha= | 2 | deg
XFOIL ncrit=9 |  |  |  | L/D Max: | 6.2604 | at alpha= | 2 | deg
Re: | 100000 |  |  | Cd Min: | 0.08426 | at alpha= | 2 | deg
Mach: | 0.1 |  |  | Cl=0 at alpha= | -99 | deg
|  |  |  | @ Cl=0.1, Cd= | 0.07944
|  |  |  | @ Cl=0.4, Cd= | 0.08027
|  |  |  | @ Cl=0.6, Cd= | 0.08426
alpha (deg) | Cl | Cd | Cm | Cl/Cd
0.5 | 0.3495 | 0.07944 | -0.1686 | 4.3995
1 | 0.4371 | 0.08088 | -0.1744 | 5.4043
1.5 | 0.4497 | 0.08158 | -0.1712 | 5.5124
2 | 0.5275 | 0.08426 | -0.1752 | 6.2604

## 13. Re 100k Mach 0.25 (1)
BIGFOIL.COM POLAR EXPORT
fx72150a
FX 72-MS-150A |  |  |  | Cl Max: | 1.862 | at alpha= | 7 | deg
JavaFoil+Calcfoil stall+Eppler ext transition |  |  |  | L/D Max: | 60.307 | at alpha= | 0 | deg
Re: | 100000 |  |  | Cd Min: | 0.01828 | at alpha= | 0 | deg
Mach: | 0.25 |  |  | Cl=0 at alpha= | -9.1774 | deg
|  |  |  | @ Cl=0.1, Cd= | 0.078573
|  |  |  | @ Cl=0.4, Cd= | 0.050925
|  |  |  | @ Cl=0.6, Cd= | 0.043562
alpha (deg) | Cl | Cd | Cm | Cl/Cd
-17.5 | -0.049 | 0.24865 | -0.083 | -0.196
-17 | -0.046 | 0.21668 | -0.083 | -0.211
-16.5 | -0.043 | 0.19615 | -0.083 | -0.218
-16 | -0.04 | 0.18415 | -0.083 | -0.217
-15.5 | -0.037 | 0.16726 | -0.083 | -0.222
-15 | -0.034 | 0.15709 | -0.084 | -0.217
-14.5 | -0.031 | 0.14742 | -0.084 | -0.212
-14 | -0.076 | 0.13895 | -0.083 | -0.544
-13.5 | -0.091 | 0.13235 | -0.083 | -0.688
-13 | -0.1 | 0.12503 | -0.082 | -0.8
-12.5 | -0.104 | 0.24369 | -0.081 | -0.425
-12 | -0.102 | 0.20647 | -0.081 | -0.496
-11.5 | -0.096 | 0.18186 | -0.08 | -0.529
-11 | -0.085 | 0.16103 | -0.08 | -0.528
-10.5 | -0.069 | 0.13431 | -0.08 | -0.511
-10 | -0.047 | 0.11966 | -0.08 | -0.393
-9.5 | -0.02 | 0.10755 | -0.08 | -0.19
-9 | 0.011 | 0.09659 | -0.079 | 0.114
-8.5 | 0.047 | 0.08813 | -0.079 | 0.534
-8 | 0.087 | 0.08031 | -0.079 | 1.087
-7.5 | 0.131 | 0.07443 | -0.078 | 1.762
-7 | 0.178 | 0.06832 | -0.078 | 2.607
-6.5 | 0.228 | 0.06314 | -0.078 | 3.606
-6 | 0.279 | 0.05863 | -0.078 | 4.764
-5.5 | 0.332 | 0.05517 | -0.078 | 6.027
-5 | 0.387 | 0.05158 | -0.078 | 7.496
-4.5 | 0.441 | 0.04886 | -0.077 | 9.034
-4 | 0.496 | 0.04668 | -0.078 | 10.635
-3.5 | 0.551 | 0.0448 | -0.078 | 12.307
-3 | 0.606 | 0.04341 | -0.078 | 13.962
-2.5 | 0.66 | 0.04234 | -0.079 | 15.598
-2 | 0.714 | 0.04171 | -0.081 | 17.124
-1.5 | 0.774 | 0.04138 | -0.082 | 18.703
-1 | 0.824 | 0.04111 | -0.084 | 20.052
-0.5 | 1.091 | 0.01861 | -0.214 | 58.603
0 | 1.103 | 0.01828 | -0.103 | 60.307
0.5 | 1.16 | 0.02076 | -0.214 | 55.875
1 | 1.218 | 0.02137 | -0.214 | 56.989
1.5 | 1.275 | 0.02182 | -0.214 | 58.43
2 | 1.33 | 0.02263 | -0.214 | 58.773
2.5 | 1.381 | 0.02361 | -0.213 | 58.481
3 | 1.435 | 0.02462 | -0.213 | 58.301
3.5 | 1.488 | 0.02565 | -0.212 | 58.019
4 | 1.538 | 0.02646 | -0.211 | 58.134
4.5 | 1.591 | 0.02754 | -0.211 | 57.761
5 | 1.644 | 0.02854 | -0.21 | 57.6
5.5 | 1.696 | 0.02978 | -0.21 | 56.939
6 | 1.802 | 0.03649 | -0.219 | 49.389
6.5 | 1.822 | 0.03822 | -0.219 | 47.67
7 | 1.862 | 0.04015 | -0.218 | 46.361
7.5 | 1.608 | 0.04813 | -0.077 | 33.408
8 | 1.64 | 0.0515 | -0.076 | 31.837
8.5 | 1.667 | 0.05532 | -0.075 | 30.141
9 | 1.691 | 0.05929 | -0.074 | 28.515
9.5 | 1.709 | 0.0634 | -0.074 | 26.965
10 | 1.723 | 0.06881 | -0.073 | 25.038
10.5 | 1.731 | 0.07382 | -0.072 | 23.446
11 | 1.732 | 0.08025 | -0.072 | 21.587
11.5 | 1.727 | 0.08664 | -0.072 | 19.938
12 | 1.715 | 0.09447 | -0.072 | 18.159

## 14. Re 100k Mach 0.25 (2)
BIGFOIL.COM POLAR EXPORT
fx72150a
FX 72-MS-150A |  |  |  | Cl Max: | 1.6567 | at alpha= | 20 | deg
XFOIL ncrit=9 |  |  |  | L/D Max: | 11.6834 | at alpha= | 16 | deg
Re: | 100000 |  |  | Cd Min: | 0.17238 | at alpha= | 20 | deg
Mach: | 0.25 |  |  | Cl=0 at alpha= | -99 | deg
|  |  |  | @ Cl=0.1, Cd= | 0.08264
|  |  |  | @ Cl=0.4, Cd= | 0.083031
|  |  |  | @ Cl=0.6, Cd= | 0.091607
alpha (deg) | Cl | Cd | Cm | Cl/Cd
0.5 | 0.3507 | 0.08264 | -0.1716 | 4.2437
1 | 0.3798 | 0.08258 | -0.1713 | 4.5992
1.5 | 0.4582 | 0.08433 | -0.1755 | 5.4334
2 | 0.4799 | 0.08577 | -0.1735 | 5.5952
2.5 | 0.5502 | 0.08841 | -0.1769 | 6.2233
3 | 0.5796 | 0.0904 | -0.1765 | 6.4115
3.5 | 0.6161 | 0.09256 | -0.1704 | 6.6562
4 | 0.6228 | 0.09414 | -0.1665 | 6.6157
4.5 | 0.6559 | 0.0983 | -0.1678 | 6.6724
5 | 0.7232 | 0.10286 | -0.1717 | 7.0309
5.5 | 0.7428 | 0.10648 | -0.1714 | 6.976
6 | 0.7666 | 0.11091 | -0.1715 | 6.9119
6.5 | 0.8339 | 0.1156 | -0.1742 | 7.2137
7 | 0.8473 | 0.11929 | -0.1732 | 7.1029
7.5 | 0.8671 | 0.12357 | -0.1729 | 7.0171
8 | 0.8914 | 0.12807 | -0.1729 | 6.9603
8.5 | 0.9201 | 0.13257 | -0.1731 | 6.9405
9 | 0.9885 | 0.13692 | -0.1745 | 7.2195
9.5 | 1.014 | 0.14079 | -0.1742 | 7.2022
10 | 1.0143 | 0.14393 | -0.1732 | 7.0472
10.5 | 1.1014 | 0.13994 | -0.1707 | 7.8705
11 | 1.1353 | 0.14246 | -0.1702 | 7.9693
11.5 | 1.147 | 0.14709 | -0.1703 | 7.7979
12.5 | 1.206 | 0.15339 | -0.1701 | 7.8623
13.5 | 1.2712 | 0.15855 | -0.1695 | 8.0177
14 | 1.3051 | 0.16061 | -0.1691 | 8.1259
14.5 | 1.3401 | 0.16209 | -0.1683 | 8.2676
15 | 1.421 | 0.15265 | -0.1626 | 9.3089
16 | 1.5678 | 0.13419 | -0.1515 | 11.6834
16.5 | 1.5479 | 0.14347 | -0.1525 | 10.789
17 | 1.5158 | 0.15604 | -0.1564 | 9.7142
17.5 | 1.5126 | 0.16386 | -0.1586 | 9.2311
18 | 1.539 | 0.1656 | -0.1574 | 9.2935
18.5 | 1.584 | 0.1637 | -0.1541 | 9.6762
19 | 1.6298 | 0.16184 | -0.151 | 10.0704
19.5 | 1.6532 | 0.16521 | -0.151 | 10.0067
20 | 1.6567 | 0.17238 | -0.1536 | 9.6107

## 15. Re 100k Mach 0.50 (1)
BIGFOIL.COM POLAR EXPORT
fx72150a
FX 72-MS-150A |  |  |  | Cl Max: | 1.988 | at alpha= | 6 | deg
JavaFoil+Calcfoil stall+Eppler ext transition |  |  |  | L/D Max: | 54.129 | at alpha= | 0 | deg
Re: | 100000 |  |  | Cd Min: | 0.02248 | at alpha= | 0 | deg
Mach: | 0.5 |  |  | Cl=0 at alpha= | -9.0958 | deg
|  |  |  | @ Cl=0.1, Cd= | 0.12948
|  |  |  | @ Cl=0.4, Cd= | 0.068772
|  |  |  | @ Cl=0.6, Cd= | 0.049801
alpha (deg) | Cl | Cd | Cm | Cl/Cd
-20 | -1.225 | 0.33715 | -0.117 | -3.632
-19.5 | -1.169 | 0.31857 | -0.118 | -3.669
-19 | -1.113 | 0.31347 | -0.118 | -3.55
-18.5 | -1.057 | 0.30735 | -0.118 | -3.439
-18 | -1.001 | 0.30253 | -0.119 | -3.308
-17.5 | -0.943 | 0.29031 | -0.113 | -3.247
-17 | -0.886 | 0.2879 | -0.112 | -3.077
-16.5 | -0.83 | 0.28057 | -0.112 | -2.958
-16 | -0.774 | 0.27718 | -0.112 | -2.791
-15.5 | -0.717 | 0.27341 | -0.112 | -2.624
-15 | -0.659 | 0.24756 | -0.105 | -2.664
-14.5 | -0.603 | 0.25514 | -0.104 | -2.364
-14 | -0.547 | 0.23135 | -0.105 | -2.363
-13.5 | -0.49 | 0.22693 | -0.105 | -2.161
-13 | -0.434 | 0.22325 | -0.105 | -1.943
-12.5 | -0.377 | 0.2199 | -0.105 | -1.716
-12 | -0.321 | 0.2167 | -0.106 | -1.481
-11.5 | -0.264 | 0.21359 | -0.106 | -1.237
-11 | -0.208 | 0.2113 | -0.106 | -0.983
-10.5 | -0.151 | 0.29253 | -0.1 | -0.516
-10 | -0.094 | 0.17911 | -0.097 | -0.526
-9.5 | -0.038 | 0.17681 | -0.098 | -0.213
-9 | 0.009 | 0.17582 | -0.098 | 0.052
-8.5 | 0.037 | 0.17362 | -0.098 | 0.211
-8 | 0.064 | 0.15309 | -0.089 | 0.419
-7.5 | 0.092 | 0.12947 | -0.09 | 0.708
-7 | 0.119 | 0.12949 | -0.09 | 0.921
-6.5 | 0.147 | 0.12793 | -0.09 | 1.147
-6 | 0.174 | 0.12657 | -0.089 | 1.377
-5.5 | 0.202 | 0.12551 | -0.089 | 1.608
-5 | 0.307 | 0.08759 | -0.088 | 3.503
-4.5 | 0.435 | 0.06169 | -0.086 | 7.055
-4 | 0.52 | 0.05424 | -0.085 | 9.581
-3.5 | 0.594 | 0.05002 | -0.086 | 11.88
-3 | 0.664 | 0.04746 | -0.086 | 13.982
-2.5 | 0.73 | 0.04606 | -0.086 | 15.843
-2 | 0.793 | 0.04493 | -0.087 | 17.657
-1.5 | 0.865 | 0.0444 | -0.089 | 19.483
-1 | 0.921 | 0.04428 | -0.091 | 20.81
-0.5 | 0.982 | 0.04377 | -0.114 | 22.428
0 | 1.217 | 0.02248 | -0.112 | 54.129
0.5 | 1.279 | 0.02517 | -0.235 | 50.809
1 | 1.34 | 0.02611 | -0.235 | 51.331
1.5 | 1.396 | 0.02684 | -0.209 | 52.02
2 | 1.457 | 0.02771 | -0.213 | 52.587
2.5 | 1.517 | 0.0295 | -0.232 | 51.424
3 | 1.575 | 0.03097 | -0.231 | 50.841
3.5 | 1.632 | 0.03242 | -0.231 | 50.345
4 | 1.69 | 0.03369 | -0.23 | 50.166
4.5 | 1.749 | 0.03529 | -0.23 | 49.568
5 | 1.804 | 0.0369 | -0.229 | 48.902
5.5 | 1.927 | 0.04635 | -0.24 | 41.565
6 | 1.988 | 0.04908 | -0.24 | 40.495
6.5 | 1.694 | 0.04322 | -0.086 | 39.197
7 | 1.722 | 0.04668 | -0.084 | 36.897
7.5 | 1.739 | 0.05068 | -0.082 | 34.324
8 | 1.74 | 0.0553 | -0.08 | 31.458
8.5 | 1.713 | 0.06156 | -0.079 | 27.819
9 | 1.632 | 0.07071 | -0.078 | 23.079
9.5 | 1.342 | 0.09761 | -0.08 | 13.746
10 | 1.044 | 0.13472 | -0.082 | 7.751
10.5 | 1.071 | 0.1387 | -0.084 | 7.719
11 | 1.097 | 0.16842 | -0.08 | 6.512

## 16. Re 100k Mach 0.50 (2)
BIGFOIL.COM POLAR EXPORT
fx72150a
FX 72-MS-150A |  |  |  | Cl Max: | 1.5928 | at alpha= | 18 | deg
XFOIL ncrit=9 |  |  |  | L/D Max: | 8.481 | at alpha= | 16 | deg
Re: | 100000 |  |  | Cd Min: | 0.28017 | at alpha= | 20 | deg
Mach: | 0.5 |  |  | Cl=0 at alpha= | -0.0097472 | deg
|  |  |  | @ Cl=0.1, Cd= | 0.11051
|  |  |  | @ Cl=0.4, Cd= | 0.095006
|  |  |  | @ Cl=0.6, Cd= | 0.10442
alpha (deg) | Cl | Cd | Cm | Cl/Cd
-7.5 | 0.2504 | 0.11051 | -0.1455 | 2.2659
-7 | 0.1698 | 0.11731 | -0.127 | 1.4474
-6.5 | 0.1314 | 0.11961 | -0.1224 | 1.0986
-6 | 0.0375 | 0.12656 | -0.0993 | 0.2963
-5.5 | -0.0147 | 0.12959 | -0.0947 | -0.11343
-5 | -0.0771 | 0.13321 | -0.0866 | -0.57879
-4.5 | -0.099 | 0.13012 | -0.0753 | -0.76084
-4 | -0.1168 | 0.12841 | -0.0682 | -0.90959
-3 | -0.219 | 0.13453 | -0.0545 | -1.6279
-2.5 | -0.25 | 0.13124 | -0.0499 | -1.9049
-2 | -0.2175 | 0.12533 | -0.0606 | -1.7354
-1.5 | -0.2191 | 0.12144 | -0.0585 | -1.8042
-1 | -0.124 | 0.11481 | -0.0911 | -1.08
-0.5 | -0.1073 | 0.11067 | -0.0841 | -0.96955
1 | 0.221 | 0.09614 | -0.1571 | 2.2987
1.5 | 0.4073 | 0.09496 | -0.183 | 4.2892
2 | 0.4405 | 0.09566 | -0.1834 | 4.6049
2.5 | 0.5402 | 0.09963 | -0.1896 | 5.4221
3 | 0.5574 | 0.10086 | -0.1875 | 5.5265
3.5 | 0.6002 | 0.10444 | -0.1884 | 5.7468
4 | 0.6684 | 0.10811 | -0.1886 | 6.1826
4.5 | 0.6654 | 0.1094 | -0.1808 | 6.0823
5 | 0.6978 | 0.11302 | -0.1802 | 6.1741
5.5 | 0.7676 | 0.11853 | -0.1843 | 6.476
6 | 0.7915 | 0.12263 | -0.1848 | 6.4544
6.5 | 0.8226 | 0.12736 | -0.1859 | 6.4589
7 | 0.8564 | 0.13235 | -0.187 | 6.4707
7.5 | 0.8961 | 0.13747 | -0.1882 | 6.5185
8 | 0.9381 | 0.14234 | -0.1892 | 6.5906
8.5 | 0.9796 | 0.14375 | -0.1883 | 6.8146
9 | 1.0304 | 0.14567 | -0.1876 | 7.0735
9.5 | 1.0649 | 0.14941 | -0.1877 | 7.1274
10 | 1.0995 | 0.15348 | -0.188 | 7.1638
10.5 | 1.1342 | 0.15757 | -0.1884 | 7.1981
11 | 1.1708 | 0.16141 | -0.1886 | 7.2536
11.5 | 1.205 | 0.16556 | -0.189 | 7.2783
12 | 1.2409 | 0.16949 | -0.1893 | 7.3214
12.5 | 1.278 | 0.17328 | -0.1895 | 7.3753
13 | 1.2933 | 0.17932 | -0.1914 | 7.2122
13.5 | 1.3167 | 0.18466 | -0.1929 | 7.1304
14 | 1.3445 | 0.18959 | -0.194 | 7.0916
14.5 | 1.3771 | 0.19381 | -0.1947 | 7.1054
15 | 1.4171 | 0.19654 | -0.1941 | 7.2102
15.5 | 1.4283 | 0.20356 | -0.1972 | 7.0166
16 | 1.5499 | 0.18275 | -0.1803 | 8.481
16.5 | 1.5772 | 0.18645 | -0.1792 | 8.4591
17 | 1.5803 | 0.19539 | -0.1829 | 8.0879
17.5 | 1.5913 | 0.20326 | -0.1861 | 7.8289
18 | 1.5928 | 0.21364 | -0.1919 | 7.4555
18.5 | 1.5854 | 0.2266 | -0.2005 | 6.9965
19 | 1.5618 | 0.24541 | -0.2142 | 6.364
19.5 | 1.5489 | 0.264 | -0.2273 | 5.867
20 | 1.5486 | 0.28017 | -0.238 | 5.5274

## 17. Re 250k Mach 0.00 (1)
BIGFOIL.COM POLAR EXPORT
fx72150a
FX 72-MS-150A |  |  |  | Cl Max: | 1.901 | at alpha= | 8 | deg
JavaFoil+Calcfoil stall+Eppler ext transition |  |  |  | L/D Max: | 94.219 | at alpha= | 5 | deg
Re: | 250000 |  |  | Cd Min: | 0.01319 | at alpha= | -1 | deg
Mach: | 0 |  |  | Cl=0 at alpha= | -9.1667 | deg
|  |  |  | @ Cl=0.1, Cd= | 0.061533
|  |  |  | @ Cl=0.4, Cd= | 0.043608
|  |  |  | @ Cl=0.6, Cd= | 0.037887
alpha (deg) | Cl | Cd | Cm | Cl/Cd
-20 | -0.234 | 0.19987 | -0.079 | -1.171
-19.5 | -0.237 | 0.19305 | -0.08 | -1.23
-19 | -0.24 | 0.18445 | -0.08 | -1.303
-18.5 | -0.243 | 0.17375 | -0.08 | -1.397
-18 | -0.244 | 0.16564 | -0.08 | -1.476
-17.5 | -0.245 | 0.15966 | -0.08 | -1.537
-17 | -0.246 | 0.15168 | -0.081 | -1.619
-16.5 | -0.245 | 0.14335 | -0.08 | -1.706
-16 | -0.242 | 0.13612 | -0.08 | -1.78
-15.5 | -0.239 | 0.12912 | -0.079 | -1.849
-15 | -0.234 | 0.12269 | -0.08 | -1.905
-14.5 | -0.227 | 0.11633 | -0.08 | -1.95
-14 | -0.218 | 0.13833 | -0.079 | -1.576
-13.5 | -0.207 | 0.13181 | -0.078 | -1.571
-13 | -0.194 | 0.1264 | -0.078 | -1.533
-12.5 | -0.178 | 0.1171 | -0.079 | -1.52
-12 | -0.16 | 0.10828 | -0.078 | -1.474
-11.5 | -0.138 | 0.10057 | -0.078 | -1.375
-11 | -0.114 | 0.0934 | -0.078 | -1.222
-10.5 | -0.087 | 0.08656 | -0.078 | -1.005
-10 | -0.057 | 0.08075 | -0.078 | -0.704
-9.5 | -0.024 | 0.07615 | -0.077 | -0.311
-9 | 0.012 | 0.07139 | -0.077 | 0.173
-8.5 | 0.051 | 0.06648 | -0.077 | 0.77
-8 | 0.093 | 0.06203 | -0.077 | 1.492
-7.5 | 0.136 | 0.05898 | -0.077 | 2.311
-7 | 0.182 | 0.05518 | -0.077 | 3.301
-6.5 | 0.23 | 0.05206 | -0.076 | 4.415
-6 | 0.279 | 0.04931 | -0.077 | 5.658
-5.5 | 0.329 | 0.04676 | -0.076 | 7.043
-5 | 0.381 | 0.04439 | -0.077 | 8.573
-4.5 | 0.432 | 0.04229 | -0.077 | 10.224
-4 | 0.485 | 0.04068 | -0.078 | 11.911
-3.5 | 0.537 | 0.03928 | -0.079 | 13.669
-3 | 0.589 | 0.03808 | -0.079 | 15.468
-2.5 | 0.641 | 0.03717 | -0.08 | 17.245
-2 | 0.693 | 0.03655 | -0.081 | 18.949
-1.5 | 0.749 | 0.03623 | -0.083 | 20.689
-1 | 0.995 | 0.01319 | -0.213 | 75.445
-0.5 | 1.056 | 0.01339 | -0.214 | 78.883
0 | 1.098 | 0.01377 | -0.214 | 79.728
0.5 | 1.155 | 0.01405 | -0.214 | 82.219
1 | 1.212 | 0.01384 | -0.214 | 87.569
1.5 | 1.268 | 0.01427 | -0.214 | 88.892
2 | 1.324 | 0.0147 | -0.214 | 90.068
2.5 | 1.38 | 0.0152 | -0.214 | 90.771
3 | 1.434 | 0.01573 | -0.214 | 91.189
3.5 | 1.489 | 0.01627 | -0.214 | 91.498
4 | 1.542 | 0.01652 | -0.214 | 93.344
4.5 | 1.596 | 0.01705 | -0.214 | 93.626
5 | 1.649 | 0.0175 | -0.213 | 94.219
5.5 | 1.702 | 0.01815 | -0.213 | 93.761
6 | 1.754 | 0.0292 | -0.213 | 60.083
6.5 | 1.777 | 0.03047 | -0.213 | 58.338
7 | 1.821 | 0.03181 | -0.213 | 57.247
7.5 | 1.863 | 0.03316 | -0.214 | 56.17
8 | 1.901 | 0.03458 | -0.214 | 54.982
8.5 | 1.63 | 0.05158 | -0.076 | 31.59
9 | 1.658 | 0.05493 | -0.076 | 30.181
9.5 | 1.682 | 0.05864 | -0.074 | 28.69
10 | 1.704 | 0.06234 | -0.074 | 27.332
10.5 | 1.722 | 0.0665 | -0.073 | 25.892
11 | 1.736 | 0.07089 | -0.073 | 24.489
11.5 | 1.746 | 0.07555 | -0.072 | 23.116
12 | 1.753 | 0.08083 | -0.073 | 21.684
12.5 | 1.755 | 0.08575 | -0.072 | 20.465
13 | 1.753 | 0.09166 | -0.071 | 19.125

## 18. Re 250k Mach 0.00 (2)
BIGFOIL.COM POLAR EXPORT
fx72150a
FX 72-MS-150A |  |  |  | Cl Max: | 1.9364 | at alpha= | 10.5 | deg
XFOIL ncrit=9 |  |  |  | L/D Max: | 77.9331 | at alpha= | 10 | deg
Re: | 250000 |  |  | Cd Min: | 0.21501 | at alpha= | -20 | deg
Mach: | 0 |  |  | Cl=0 at alpha= | -15.4281 | deg
|  |  |  | @ Cl=0.1, Cd= | 0.12607
|  |  |  | @ Cl=0.4, Cd= | 0.04175
|  |  |  | @ Cl=0.6, Cd= | 0.025442
alpha (deg) | Cl | Cd | Cm | Cl/Cd
-20 | -0.2509 | 0.21501 | -0.0504 | -1.1669
-19.5 | -0.2375 | 0.21015 | -0.0536 | -1.1301
-19 | -0.2218 | 0.20453 | -0.0553 | -1.0844
-18.5 | -0.2089 | 0.19995 | -0.0571 | -1.0448
-17.5 | -0.1623 | 0.18744 | -0.0679 | -0.86588
-17 | -0.1244 | 0.17931 | -0.0783 | -0.69377
-16.5 | -0.0894 | 0.17191 | -0.0897 | -0.52004
-16 | -0.0453 | 0.16241 | -0.0985 | -0.27892
-15.5 | -0.0047 | 0.15439 | -0.1084 | -0.030442
-15 | 0.028 | 0.14732 | -0.116 | 0.19006
-14.5 | 0.0506 | 0.14142 | -0.1206 | 0.3578
-14 | 0.0621 | 0.13697 | -0.1245 | 0.45338
-13.5 | 0.0832 | 0.13067 | -0.1258 | 0.63672
-13 | 0.1013 | 0.12571 | -0.1276 | 0.80582
-12.5 | 0.1179 | 0.12075 | -0.1296 | 0.9764
-12 | 0.1342 | 0.11586 | -0.1318 | 1.1583
-11.5 | 0.144 | 0.1115 | -0.1348 | 1.2915
-11 | 0.1539 | 0.10678 | -0.1374 | 1.4413
-10.5 | 0.1798 | 0.10112 | -0.1378 | 1.7781
-10 | 0.1973 | 0.09657 | -0.1394 | 2.0431
-9.5 | 0.2122 | 0.09198 | -0.1412 | 2.307
-9 | 0.2118 | 0.08789 | -0.1457 | 2.4098
-8.5 | 0.238 | 0.08255 | -0.1453 | 2.8831
-8 | 0.2567 | 0.07829 | -0.1464 | 3.2788
-7.5 | 0.2679 | 0.0739 | -0.1488 | 3.6252
-7 | 0.278 | 0.06917 | -0.1505 | 4.0191
-6.5 | 0.2949 | 0.06531 | -0.151 | 4.5154
-6 | 0.2982 | 0.06047 | -0.1571 | 4.9314
-5.5 | 0.3216 | 0.05471 | -0.1621 | 5.8783
-5 | 0.3524 | 0.05043 | -0.1661 | 6.9879
-4.5 | 0.4102 | 0.03989 | -0.1876 | 10.2833
-4 | 0.4749 | 0.03372 | -0.1988 | 14.0836
-3.5 | 0.5349 | 0.02976 | -0.2045 | 17.9738
-2.5 | 0.6819 | 0.02001 | -0.2137 | 34.078
-2 | 0.7405 | 0.01834 | -0.2146 | 40.3762
-1.5 | 0.8003 | 0.01724 | -0.2155 | 46.4211
-1 | 0.8633 | 0.0166 | -0.2174 | 52.006
-0.5 | 0.9276 | 0.01537 | -0.2209 | 60.3513
0 | 0.9798 | 0.01599 | -0.2201 | 61.2758
0.5 | 1.0326 | 0.01652 | -0.2193 | 62.5061
1 | 1.089 | 0.017 | -0.2197 | 64.0588
1.5 | 1.1394 | 0.01748 | -0.2195 | 65.1831
2 | 1.1923 | 0.01793 | -0.2197 | 66.4975
2.5 | 1.2477 | 0.01834 | -0.2204 | 68.0316
3 | 1.3052 | 0.01878 | -0.2214 | 69.4995
3.5 | 1.3553 | 0.01948 | -0.2213 | 69.5739
4 | 1.4014 | 0.02031 | -0.2206 | 69.0005
4.5 | 1.4505 | 0.021 | -0.2204 | 69.0714
5 | 1.5025 | 0.02154 | -0.2206 | 69.7539
5.5 | 1.5532 | 0.02187 | -0.2203 | 71.0197
6 | 1.5898 | 0.02327 | -0.2184 | 68.3197
6.5 | 1.632 | 0.02439 | -0.2173 | 66.9127
7 | 1.6839 | 0.02511 | -0.2175 | 67.0609
7.5 | 1.7452 | 0.02557 | -0.2192 | 68.2519
8 | 1.7639 | 0.0267 | -0.2139 | 66.0637
8.5 | 1.8392 | 0.02516 | -0.2168 | 73.1002
9 | 1.8743 | 0.02519 | -0.2137 | 74.4065
9.5 | 1.9057 | 0.02506 | -0.2097 | 76.0455
10 | 1.9343 | 0.02482 | -0.2052 | 77.9331
10.5 | 1.9364 | 0.02541 | -0.197 | 76.2062
11 | 1.9151 | 0.02781 | -0.187 | 68.8637
11.5 | 1.9007 | 0.03098 | -0.1794 | 61.3525
12 | 1.8624 | 0.03747 | -0.1715 | 49.7038
12.5 | 1.8286 | 0.04471 | -0.1652 | 40.8991
13 | 1.7776 | 0.05483 | -0.1592 | 32.4202
13.5 | 1.7253 | 0.06649 | -0.1549 | 25.9483
14 | 1.6739 | 0.07916 | -0.1521 | 21.1458
14.5 | 1.624 | 0.09249 | -0.1505 | 17.5587
15 | 1.5796 | 0.10561 | -0.1499 | 14.9569
15.5 | 1.5677 | 0.11444 | -0.15 | 13.6989

## 19. Re 250k Mach 0.10 (1)
BIGFOIL.COM POLAR EXPORT
fx72150a
FX 72-MS-150A |  |  |  | Cl Max: | 1.908 | at alpha= | 8 | deg
JavaFoil+Calcfoil stall+Eppler ext transition |  |  |  | L/D Max: | 93.586 | at alpha= | 5 | deg
Re: | 250000 |  |  | Cd Min: | 0.01327 | at alpha= | -1 | deg
Mach: | 0.1 |  |  | Cl=0 at alpha= | -9.1714 | deg
|  |  |  | @ Cl=0.1, Cd= | 0.062126
|  |  |  | @ Cl=0.4, Cd= | 0.043899
|  |  |  | @ Cl=0.6, Cd= | 0.038025
alpha (deg) | Cl | Cd | Cm | Cl/Cd
-20 | -0.198 | 0.2069 | -0.081 | -0.959
-19.5 | -0.203 | 0.19858 | -0.081 | -1.024
-19 | -0.208 | 0.18693 | -0.08 | -1.112
-18.5 | -0.212 | 0.17939 | -0.081 | -1.182
-18 | -0.215 | 0.1697 | -0.081 | -1.27
-17.5 | -0.218 | 0.16057 | -0.081 | -1.36
-17 | -0.22 | 0.15404 | -0.081 | -1.43
-16.5 | -0.221 | 0.14455 | -0.081 | -1.531
-16 | -0.221 | 0.13859 | -0.081 | -1.596
-15.5 | -0.22 | 0.13118 | -0.081 | -1.675
-15 | -0.217 | 0.12433 | -0.08 | -1.743
-14.5 | -0.212 | 0.11681 | -0.081 | -1.814
-14 | -0.205 | 0.11103 | -0.08 | -1.847
-13.5 | -0.196 | 0.13755 | -0.079 | -1.426
-13 | -0.185 | 0.12974 | -0.079 | -1.424
-12.5 | -0.171 | 0.1199 | -0.078 | -1.424
-12 | -0.154 | 0.11101 | -0.079 | -1.386
-11.5 | -0.134 | 0.10506 | -0.079 | -1.276
-11 | -0.111 | 0.09567 | -0.079 | -1.162
-10.5 | -0.085 | 0.08915 | -0.078 | -0.955
-10 | -0.056 | 0.08262 | -0.078 | -0.676
-9.5 | -0.023 | 0.07802 | -0.078 | -0.299
-9 | 0.012 | 0.07236 | -0.078 | 0.169
-8.5 | 0.051 | 0.06739 | -0.078 | 0.753
-8 | 0.092 | 0.06276 | -0.078 | 1.467
-7.5 | 0.136 | 0.05927 | -0.077 | 2.292
-7 | 0.182 | 0.05577 | -0.077 | 3.261
-6.5 | 0.23 | 0.0523 | -0.077 | 4.394
-6 | 0.279 | 0.04947 | -0.077 | 5.646
-5.5 | 0.33 | 0.04689 | -0.077 | 7.037
-5 | 0.382 | 0.04465 | -0.077 | 8.548
-4.5 | 0.434 | 0.04248 | -0.078 | 10.215
-4 | 0.486 | 0.04075 | -0.078 | 11.938
-3.5 | 0.539 | 0.03934 | -0.079 | 13.704
-3 | 0.592 | 0.03817 | -0.08 | 15.503
-2.5 | 0.644 | 0.03723 | -0.081 | 17.299
-2 | 0.696 | 0.03664 | -0.082 | 18.996
-1.5 | 0.753 | 0.03631 | -0.083 | 20.742
-1 | 1 | 0.01327 | -0.214 | 75.411
-0.5 | 1.061 | 0.01346 | -0.215 | 78.865
0 | 1.103 | 0.01386 | -0.215 | 79.595
0.5 | 1.16 | 0.01414 | -0.215 | 82.064
1 | 1.218 | 0.01394 | -0.215 | 87.343
1.5 | 1.274 | 0.01437 | -0.215 | 88.626
2 | 1.33 | 0.01481 | -0.215 | 89.782
2.5 | 1.386 | 0.01532 | -0.215 | 90.441
3 | 1.44 | 0.01586 | -0.215 | 90.824
3.5 | 1.495 | 0.01641 | -0.215 | 91.104
4 | 1.549 | 0.01664 | -0.215 | 93.082
4.5 | 1.603 | 0.01721 | -0.215 | 93.149
5 | 1.656 | 0.0177 | -0.214 | 93.586
5.5 | 1.709 | 0.01834 | -0.214 | 93.226
6 | 1.762 | 0.0295 | -0.214 | 59.741
6.5 | 1.785 | 0.03081 | -0.214 | 57.931
7 | 1.829 | 0.03217 | -0.214 | 56.849
7.5 | 1.87 | 0.03358 | -0.215 | 55.69
8 | 1.908 | 0.03503 | -0.215 | 54.469
8.5 | 1.636 | 0.05173 | -0.076 | 31.622
9 | 1.663 | 0.05497 | -0.076 | 30.256
9.5 | 1.687 | 0.05872 | -0.074 | 28.735
10 | 1.708 | 0.06242 | -0.074 | 27.361
10.5 | 1.725 | 0.06645 | -0.074 | 25.953
11 | 1.737 | 0.07139 | -0.073 | 24.334
11.5 | 1.746 | 0.07579 | -0.072 | 23.031
12 | 1.75 | 0.08122 | -0.071 | 21.544
12.5 | 1.75 | 0.08603 | -0.072 | 20.337
13 | 1.745 | 0.09201 | -0.071 | 18.966

## 20. Re 250k Mach 0.10 (2)
BIGFOIL.COM POLAR EXPORT
fx72150a
FX 72-MS-150A |  |  |  | Cl Max: | 1.93 | at alpha= | 10.5 | deg
XFOIL ncrit=9 |  |  |  | L/D Max: | 74.5257 | at alpha= | 10 | deg
Re: | 250000 |  |  | Cd Min: | 0.21552 | at alpha= | -20 | deg
Mach: | 0.1 |  |  | Cl=0 at alpha= | -15.5187 | deg
|  |  |  | @ Cl=0.1, Cd= | 0.12715
|  |  |  | @ Cl=0.4, Cd= | 0.042689
|  |  |  | @ Cl=0.6, Cd= | 0.026871
alpha (deg) | Cl | Cd | Cm | Cl/Cd
-20 | -0.2504 | 0.21552 | -0.0508 | -1.1618
-19.5 | -0.2364 | 0.21047 | -0.0539 | -1.1232
-19 | -0.221 | 0.20499 | -0.0556 | -1.0781
-18.5 | -0.2083 | 0.20047 | -0.0574 | -1.0391
-18 | -0.1945 | 0.19551 | -0.0599 | -0.99483
-17.5 | -0.1579 | 0.18739 | -0.0693 | -0.84263
-17 | -0.1196 | 0.17927 | -0.08 | -0.66715
-16.5 | -0.0822 | 0.17128 | -0.0912 | -0.47992
-16 | -0.0387 | 0.16219 | -0.1005 | -0.23861
-15.5 | 0.0015 | 0.15423 | -0.1103 | 0.0097257
-15 | 0.0327 | 0.14735 | -0.1173 | 0.22192
-14.5 | 0.0535 | 0.14167 | -0.1214 | 0.37764
-14 | 0.0641 | 0.13737 | -0.1252 | 0.46662
-13.5 | 0.0864 | 0.13092 | -0.1265 | 0.65995
-13 | 0.1042 | 0.12599 | -0.1282 | 0.82705
-12.5 | 0.1206 | 0.12102 | -0.1302 | 0.99653
-12 | 0.1369 | 0.11613 | -0.1324 | 1.1789
-11.5 | 0.1464 | 0.11186 | -0.1356 | 1.3088
-11 | 0.1599 | 0.10671 | -0.1377 | 1.4985
-10.5 | 0.1833 | 0.10137 | -0.1384 | 1.8082
-10 | 0.2012 | 0.09679 | -0.1401 | 2.0787
-9.5 | 0.2157 | 0.09219 | -0.1419 | 2.3397
-9 | 0.2146 | 0.08821 | -0.1465 | 2.4328
-8.5 | 0.2429 | 0.08277 | -0.1459 | 2.9346
-8 | 0.2609 | 0.07853 | -0.147 | 3.3223
-7.5 | 0.2709 | 0.07413 | -0.1499 | 3.6544
-7 | 0.2836 | 0.06949 | -0.151 | 4.0812
-6.5 | 0.3006 | 0.06555 | -0.1518 | 4.5858
-6 | 0.3012 | 0.0605 | -0.1592 | 4.9785
-5.5 | 0.3254 | 0.05538 | -0.1616 | 5.8758
-5 | 0.3546 | 0.05108 | -0.1655 | 6.9421
-4.5 | 0.4113 | 0.0406 | -0.1872 | 10.1305
-4 | 0.4751 | 0.03424 | -0.1988 | 13.8756
-3.5 | 0.5362 | 0.03014 | -0.2049 | 17.7903
-3 | 0.599 | 0.02695 | -0.2094 | 22.2263
-2.5 | 0.6836 | 0.02025 | -0.2145 | 33.758
-2 | 0.7434 | 0.01854 | -0.2155 | 40.0971
-1.5 | 0.8043 | 0.0174 | -0.2165 | 46.2241
-1 | 0.8672 | 0.01678 | -0.2184 | 51.6806
-0.5 | 0.9316 | 0.01551 | -0.2219 | 60.0645
0 | 0.9848 | 0.01613 | -0.2212 | 61.0539
0.5 | 1.0385 | 0.01667 | -0.2204 | 62.2975
1 | 1.0929 | 0.01721 | -0.2205 | 63.5038
1.5 | 1.1439 | 0.0177 | -0.2203 | 64.6271
2 | 1.1977 | 0.01815 | -0.2206 | 65.989
2.5 | 1.2542 | 0.01856 | -0.2214 | 67.5754
3 | 1.3124 | 0.01904 | -0.2224 | 68.9286
3.5 | 1.3587 | 0.01985 | -0.2217 | 68.4484
4 | 1.4057 | 0.02068 | -0.2211 | 67.9739
4.5 | 1.4561 | 0.02135 | -0.221 | 68.2014
5 | 1.5094 | 0.02189 | -0.2214 | 68.9539
5.5 | 1.5613 | 0.02231 | -0.2212 | 69.9821
6 | 1.5897 | 0.02391 | -0.218 | 66.4868
6.5 | 1.6354 | 0.02492 | -0.2173 | 65.626
7 | 1.6904 | 0.02557 | -0.2179 | 66.1087
7.5 | 1.7307 | 0.02699 | -0.2164 | 64.1237
8 | 1.7622 | 0.02758 | -0.213 | 63.8941
8.5 | 1.8291 | 0.02634 | -0.2144 | 69.4419
9 | 1.8822 | 0.0256 | -0.2138 | 73.5234
9.5 | 1.9012 | 0.02588 | -0.2078 | 73.4621
10 | 1.925 | 0.02583 | -0.2025 | 74.5257
10.5 | 1.93 | 0.02654 | -0.195 | 72.7204
11 | 1.9105 | 0.02912 | -0.1856 | 65.6078
11.5 | 1.8958 | 0.03248 | -0.1782 | 58.3682
12 | 1.8546 | 0.03951 | -0.1705 | 46.94
12.5 | 1.8229 | 0.04683 | -0.1646 | 38.9259
13 | 1.7737 | 0.05689 | -0.1589 | 31.1777
13.5 | 1.7215 | 0.06866 | -0.1548 | 25.0728
14 | 1.6704 | 0.08139 | -0.1522 | 20.5234
14.5 | 1.6207 | 0.09478 | -0.1508 | 17.0996
15 | 1.5772 | 0.10786 | -0.1504 | 14.6227
15.5 | 1.5667 | 0.11655 | -0.1506 | 13.4423

## 21. Re 250k Mach 0.25 (1)
BIGFOIL.COM POLAR EXPORT
fx72150a
FX 72-MS-150A |  |  |  | Cl Max: | 1.946 | at alpha= | 8 | deg
JavaFoil+Calcfoil stall+Eppler ext transition |  |  |  | L/D Max: | 90.754 | at alpha= | 5 | deg
Re: | 250000 |  |  | Cd Min: | 0.01366 | at alpha= | -1 | deg
Mach: | 0.25 |  |  | Cl=0 at alpha= | -9.1774 | deg
|  |  |  | @ Cl=0.1, Cd= | 0.066688
|  |  |  | @ Cl=0.4, Cd= | 0.044808
|  |  |  | @ Cl=0.6, Cd= | 0.03876
alpha (deg) | Cl | Cd | Cm | Cl/Cd
-17.5 | -0.049 | 0.20066 | -0.086 | -0.243
-17 | -0.046 | 0.17469 | -0.086 | -0.262
-16.5 | -0.043 | 0.1626 | -0.086 | -0.264
-16 | -0.04 | 0.15126 | -0.086 | -0.264
-15.5 | -0.037 | 0.14065 | -0.086 | -0.264
-15 | -0.034 | 0.13392 | -0.086 | -0.255
-14.5 | -0.031 | 0.1238 | -0.086 | -0.252
-14 | -0.076 | 0.11971 | -0.086 | -0.632
-13.5 | -0.091 | 0.11139 | -0.085 | -0.818
-13 | -0.1 | 0.10456 | -0.085 | -0.956
-12.5 | -0.104 | 0.10096 | -0.084 | -1.027
-12 | -0.102 | 0.09472 | -0.084 | -1.082
-11.5 | -0.096 | 0.14006 | -0.083 | -0.687
-11 | -0.085 | 0.12597 | -0.083 | -0.675
-10.5 | -0.069 | 0.1072 | -0.082 | -0.64
-10 | -0.047 | 0.09636 | -0.082 | -0.488
-9.5 | -0.02 | 0.08855 | -0.082 | -0.231
-9 | 0.011 | 0.08023 | -0.081 | 0.138
-8.5 | 0.047 | 0.07366 | -0.081 | 0.639
-8 | 0.087 | 0.06805 | -0.081 | 1.283
-7.5 | 0.131 | 0.06344 | -0.08 | 2.067
-7 | 0.178 | 0.05891 | -0.08 | 3.024
-6.5 | 0.228 | 0.05481 | -0.079 | 4.155
-6 | 0.279 | 0.05131 | -0.079 | 5.444
-5.5 | 0.332 | 0.04819 | -0.079 | 6.899
-5 | 0.387 | 0.04533 | -0.079 | 8.529
-4.5 | 0.441 | 0.04316 | -0.079 | 10.228
-4 | 0.496 | 0.0414 | -0.08 | 11.991
-3.5 | 0.551 | 0.0399 | -0.081 | 13.821
-3 | 0.606 | 0.03862 | -0.081 | 15.694
-2.5 | 0.661 | 0.03772 | -0.082 | 17.509
-2 | 0.714 | 0.03716 | -0.084 | 19.22
-1.5 | 0.774 | 0.03685 | -0.085 | 21.003
-1 | 1.028 | 0.01366 | -0.22 | 75.26
-0.5 | 1.091 | 0.01386 | -0.22 | 78.659
0 | 1.13 | 0.01435 | -0.22 | 78.763
0.5 | 1.189 | 0.01466 | -0.22 | 81.077
1 | 1.247 | 0.01502 | -0.22 | 83.031
1.5 | 1.305 | 0.01498 | -0.22 | 87.082
2 | 1.362 | 0.01547 | -0.22 | 88.012
2.5 | 1.418 | 0.01602 | -0.22 | 88.557
3 | 1.474 | 0.01662 | -0.22 | 88.725
3.5 | 1.53 | 0.01722 | -0.22 | 88.885
4 | 1.586 | 0.01755 | -0.22 | 90.374
4.5 | 1.641 | 0.01814 | -0.219 | 90.446
5 | 1.696 | 0.01869 | -0.219 | 90.754
5.5 | 1.751 | 0.0194 | -0.219 | 90.281
6 | 1.808 | 0.03136 | -0.219 | 57.655
6.5 | 1.827 | 0.03281 | -0.22 | 55.703
7 | 1.871 | 0.03433 | -0.22 | 54.489
7.5 | 1.91 | 0.03591 | -0.22 | 53.203
8 | 1.946 | 0.03764 | -0.22 | 51.699
8.5 | 1.667 | 0.05219 | -0.077 | 31.95
9 | 1.691 | 0.05555 | -0.076 | 30.44
9.5 | 1.71 | 0.05951 | -0.076 | 28.727
10 | 1.723 | 0.06338 | -0.074 | 27.184
10.5 | 1.731 | 0.06808 | -0.074 | 25.422
11 | 1.732 | 0.07315 | -0.073 | 23.684
11.5 | 1.727 | 0.07823 | -0.073 | 22.081
12 | 1.715 | 0.08388 | -0.072 | 20.451
12.5 | 1.696 | 0.09052 | -0.072 | 18.741
13 | 1.67 | 0.09752 | -0.072 | 17.125

## 22. Re 250k Mach 0.25 (2)
BIGFOIL.COM POLAR EXPORT
fx72150a
FX 72-MS-150A |  |  |  | Cl Max: | 1.7608 | at alpha= | 12.5 | deg
XFOIL ncrit=9 |  |  |  | L/D Max: | 63.7686 | at alpha= | 2.5 | deg
Re: | 250000 |  |  | Cd Min: | 0.2127 | at alpha= | -19.5 | deg
Mach: | 0.25 |  |  | Cl=0 at alpha= | -15.9083 | deg
|  |  |  | @ Cl=0.1, Cd= | 0.13277
|  |  |  | @ Cl=0.4, Cd= | 0.048058
|  |  |  | @ Cl=0.6, Cd= | 0.029157
alpha (deg) | Cl | Cd | Cm | Cl/Cd
-19.5 | -0.2319 | 0.2127 | -0.0555 | -1.0903
-19 | -0.2173 | 0.20773 | -0.0575 | -1.0461
-18.5 | -0.2095 | 0.20414 | -0.058 | -1.0263
-18 | -0.172 | 0.19548 | -0.0675 | -0.87989
-17.5 | -0.1317 | 0.187 | -0.0781 | -0.70428
-16.5 | -0.0481 | 0.16969 | -0.1003 | -0.28346
-16 | -0.006 | 0.16145 | -0.1104 | -0.037163
-15.5 | 0.0267 | 0.15442 | -0.1177 | 0.17291
-15 | 0.0488 | 0.14859 | -0.1217 | 0.32842
-14.5 | 0.0657 | 0.14347 | -0.1251 | 0.45794
-14 | 0.0759 | 0.13928 | -0.1285 | 0.54495
-13.5 | 0.1009 | 0.13253 | -0.1293 | 0.76134
-13 | 0.1188 | 0.12756 | -0.1313 | 0.93133
-12.5 | 0.136 | 0.12248 | -0.1335 | 1.1104
-12 | 0.1521 | 0.11763 | -0.1361 | 1.293
-11.5 | 0.1576 | 0.11398 | -0.1396 | 1.3827
-11 | 0.1835 | 0.10751 | -0.1404 | 1.7068
-10.5 | 0.2034 | 0.10263 | -0.1419 | 1.9819
-10 | 0.2205 | 0.09802 | -0.1436 | 2.2495
-9.5 | 0.2332 | 0.09356 | -0.1462 | 2.4925
-9 | 0.2392 | 0.08913 | -0.1496 | 2.6837
-8.5 | 0.2671 | 0.08407 | -0.1493 | 3.1771
-8 | 0.2846 | 0.0797 | -0.151 | 3.5709
-7.5 | 0.2847 | 0.0757 | -0.1552 | 3.7609
-6.5 | 0.3255 | 0.067 | -0.1554 | 4.8582
-6 | 0.3212 | 0.06184 | -0.1651 | 5.194
-5.5 | 0.345 | 0.05833 | -0.1602 | 5.9146
-5 | 0.372 | 0.05376 | -0.165 | 6.9196
-4.5 | 0.4157 | 0.04486 | -0.1831 | 9.2666
-4 | 0.4788 | 0.03715 | -0.1991 | 12.8883
-3.5 | 0.5449 | 0.03233 | -0.2074 | 16.8543
-3 | 0.6062 | 0.0288 | -0.2122 | 21.0486
-2.5 | 0.6933 | 0.02172 | -0.2186 | 31.9199
-2 | 0.7608 | 0.01967 | -0.2208 | 38.6782
-1.5 | 0.8235 | 0.01846 | -0.2218 | 44.61
-1 | 0.8823 | 0.01786 | -0.2226 | 49.4009
0 | 1.0138 | 0.0169 | -0.2272 | 59.9882
0.5 | 1.0636 | 0.01775 | -0.2257 | 59.9211
1 | 1.1135 | 0.01846 | -0.2245 | 60.3196
1.5 | 1.1697 | 0.01892 | -0.2248 | 61.8235
2 | 1.2292 | 0.01936 | -0.2257 | 63.4917
2.5 | 1.2843 | 0.02014 | -0.226 | 63.7686
3 | 1.3269 | 0.02117 | -0.2244 | 62.6783
3.5 | 1.3763 | 0.02202 | -0.2239 | 62.5023
4 | 1.4307 | 0.02271 | -0.224 | 62.9987
4.5 | 1.4888 | 0.02338 | -0.2248 | 63.6784
5 | 1.5076 | 0.0257 | -0.2199 | 58.6615
5.5 | 1.5345 | 0.02683 | -0.2155 | 57.1934
6 | 1.5962 | 0.02717 | -0.2167 | 58.7486
6.5 | 1.6641 | 0.02774 | -0.2189 | 59.9892
7 | 1.5491 | 0.03585 | -0.1966 | 43.2106
7.5 | 1.637 | 0.03468 | -0.2004 | 47.203
9 | 1.3816 | 0.07213 | -0.1708 | 19.1543
10.5 | 1.7097 | 0.05004 | -0.1738 | 34.1667
11 | 1.5219 | 0.07715 | -0.1644 | 19.7265
11.5 | 1.6337 | 0.06786 | -0.1641 | 24.0746
12 | 1.7012 | 0.06464 | -0.1631 | 26.3181
12.5 | 1.7608 | 0.06257 | -0.1619 | 28.1413
13 | 1.7556 | 0.06801 | -0.1584 | 25.8139
13.5 | 1.7088 | 0.07959 | -0.1552 | 21.47
14 | 1.6592 | 0.09255 | -0.1534 | 17.9276
14.5 | 1.6103 | 0.10619 | -0.1529 | 15.1643
15 | 1.572 | 0.11885 | -0.1535 | 13.2268
15.5 | 1.5654 | 0.1273 | -0.1541 | 12.2969
16 | 1.5632 | 0.13527 | -0.1552 | 11.5561
16.5 | 1.565 | 0.14268 | -0.1566 | 10.9686
17 | 1.5663 | 0.15012 | -0.1583 | 10.4337
17.5 | 1.5696 | 0.15696 | -0.16 | 10

## 23. Re 250k Mach 0.50 (1)
BIGFOIL.COM POLAR EXPORT
fx72150a
FX 72-MS-150A |  |  |  | Cl Max: | 1.996 | at alpha= | 6 | deg
JavaFoil+Calcfoil stall+Eppler ext transition |  |  |  | L/D Max: | 78.923 | at alpha= | 2.5 | deg
Re: | 250000 |  |  | Cd Min: | 0.01597 | at alpha= | -0.5 | deg
Mach: | 0.5 |  |  | Cl=0 at alpha= | -9.0958 | deg
|  |  |  | @ Cl=0.1, Cd= | 0.099603
|  |  |  | @ Cl=0.4, Cd= | 0.05627
|  |  |  | @ Cl=0.6, Cd= | 0.043141
alpha (deg) | Cl | Cd | Cm | Cl/Cd
-20 | -1.225 | 0.2603 | -0.118 | -4.705
-19.5 | -1.169 | 0.25147 | -0.118 | -4.648
-19 | -1.113 | 0.24644 | -0.118 | -4.516
-18.5 | -1.057 | 0.24067 | -0.119 | -4.392
-18 | -1.001 | 0.23601 | -0.119 | -4.241
-17.5 | -0.943 | 0.22492 | -0.114 | -4.191
-17 | -0.886 | 0.22089 | -0.112 | -4.011
-16.5 | -0.83 | 0.21582 | -0.112 | -3.845
-16 | -0.774 | 0.21218 | -0.113 | -3.646
-15.5 | -0.717 | 0.20838 | -0.113 | -3.442
-15 | -0.66 | 0.19287 | -0.105 | -3.419
-14.5 | -0.603 | 0.19293 | -0.105 | -3.126
-14 | -0.547 | 0.1749 | -0.105 | -3.126
-13.5 | -0.49 | 0.17062 | -0.106 | -2.874
-13 | -0.434 | 0.16689 | -0.106 | -2.6
-12.5 | -0.377 | 0.16477 | -0.106 | -2.29
-12 | -0.321 | 0.16155 | -0.106 | -1.986
-11.5 | -0.264 | 0.1584 | -0.107 | -1.669
-11 | -0.208 | 0.15587 | -0.107 | -1.332
-10.5 | -0.151 | 0.20975 | -0.101 | -0.719
-10 | -0.094 | 0.1325 | -0.099 | -0.711
-9.5 | -0.038 | 0.13023 | -0.099 | -0.289
-9 | 0.009 | 0.12877 | -0.099 | 0.071
-8.5 | 0.037 | 0.12648 | -0.099 | 0.29
-8 | 0.064 | 0.11521 | -0.092 | 0.557
-7.5 | 0.092 | 0.10005 | -0.094 | 0.917
-7 | 0.119 | 0.09854 | -0.093 | 1.21
-6.5 | 0.147 | 0.09685 | -0.094 | 1.516
-6 | 0.174 | 0.09537 | -0.094 | 1.828
-5.5 | 0.202 | 0.09419 | -0.094 | 2.144
-5 | 0.307 | 0.06868 | -0.092 | 4.468
-4.5 | 0.435 | 0.0516 | -0.089 | 8.436
-4 | 0.52 | 0.04643 | -0.088 | 11.192
-3.5 | 0.594 | 0.04328 | -0.088 | 13.73
-3 | 0.664 | 0.04166 | -0.088 | 15.93
-2.5 | 0.73 | 0.04044 | -0.089 | 18.044
-2 | 0.793 | 0.03949 | -0.091 | 20.091
-1.5 | 0.865 | 0.03894 | -0.092 | 22.22
-1 | 0.922 | 0.03868 | -0.095 | 23.824
-0.5 | 1.219 | 0.01597 | -0.242 | 76.353
0 | 1.246 | 0.01701 | -0.242 | 73.273
0.5 | 1.31 | 0.0175 | -0.242 | 74.87
1 | 1.374 | 0.01806 | -0.242 | 76.08
1.5 | 1.437 | 0.01829 | -0.242 | 78.581
2 | 1.5 | 0.01902 | -0.242 | 78.868
2.5 | 1.563 | 0.01981 | -0.242 | 78.923
3 | 1.627 | 0.02067 | -0.242 | 78.686
3.5 | 1.69 | 0.02157 | -0.242 | 78.36
4 | 1.751 | 0.02224 | -0.242 | 78.75
4.5 | 1.805 | 0.02342 | -0.24 | 77.075
5 | 1.864 | 0.0245 | -0.24 | 76.09
5.5 | 1.935 | 0.03995 | -0.241 | 48.441
6 | 1.996 | 0.04226 | -0.241 | 47.242
6.5 | 1.99 | 0.04483 | -0.241 | 44.398
7 | 1.723 | 0.04416 | -0.086 | 39.006
7.5 | 1.74 | 0.04752 | -0.084 | 36.607
8 | 1.74 | 0.0514 | -0.082 | 33.847
8.5 | 1.713 | 0.05614 | -0.08 | 30.505
9 | 1.632 | 0.06313 | -0.079 | 25.853
9.5 | 1.342 | 0.08076 | -0.082 | 16.617
10 | 1.044 | 0.10661 | -0.085 | 9.795
10.5 | 1.071 | 0.10816 | -0.087 | 9.9
11 | 1.097 | 0.12649 | -0.082 | 8.671

## 24. Re 250k Mach 0.50 (2)
BIGFOIL.COM POLAR EXPORT
fx72150a
FX 72-MS-150A |  |  |  | Cl Max: | 1.6881 | at alpha= | 13.5 | deg
XFOIL ncrit=9 |  |  |  | L/D Max: | 39.4285 | at alpha= | -0.5 | deg
Re: | 250000 |  |  | Cd Min: | 0.23298 | at alpha= | -20 | deg
Mach: | 0.5 |  |  | Cl=0 at alpha= | -17.1984 | deg
|  |  |  | @ Cl=0.1, Cd= | 0.15648
|  |  |  | @ Cl=0.4, Cd= | 0.079887
|  |  |  | @ Cl=0.6, Cd= | 0.040167
alpha (deg) | Cl | Cd | Cm | Cl/Cd
-20 | -0.2392 | 0.23298 | -0.0609 | -1.0267
-19.5 | -0.2159 | 0.22612 | -0.0659 | -0.9548
-19 | -0.1662 | 0.21616 | -0.079 | -0.76887
-18.5 | -0.1146 | 0.20613 | -0.0927 | -0.55596
-18 | -0.0638 | 0.19655 | -0.1067 | -0.3246
-17.5 | -0.0193 | 0.18726 | -0.1174 | -0.10307
-17 | 0.0127 | 0.18006 | -0.1235 | 0.070532
-16.5 | 0.0364 | 0.17399 | -0.1272 | 0.20921
-16 | 0.0585 | 0.16809 | -0.1304 | 0.34803
-15.5 | 0.0792 | 0.16238 | -0.1335 | 0.48774
-14.5 | 0.1188 | 0.15115 | -0.1393 | 0.78597
-14 | 0.1416 | 0.14519 | -0.1416 | 0.97527
-13.5 | 0.1632 | 0.13964 | -0.1443 | 1.1687
-13 | 0.1834 | 0.13432 | -0.1471 | 1.3654
-12.5 | 0.1971 | 0.13015 | -0.1508 | 1.5144
-12 | 0.2216 | 0.12374 | -0.1528 | 1.7909
-11.5 | 0.2448 | 0.1181 | -0.1546 | 2.0728
-11 | 0.2662 | 0.113 | -0.1569 | 2.3558
-10.5 | 0.2861 | 0.10805 | -0.1592 | 2.6478
-10 | 0.2995 | 0.1041 | -0.1624 | 2.877
-9.5 | 0.3221 | 0.09848 | -0.164 | 3.2707
-9 | 0.3444 | 0.09369 | -0.1653 | 3.676
-8.5 | 0.3632 | 0.08933 | -0.167 | 4.0658
-7.5 | 0.3968 | 0.08068 | -0.1701 | 4.9182
-7 | 0.4125 | 0.07679 | -0.172 | 5.3718
-6.5 | 0.4158 | 0.07312 | -0.1739 | 5.6865
-6 | 0.4416 | 0.06879 | -0.1727 | 6.4195
-5.5 | 0.4556 | 0.06502 | -0.1735 | 7.0071
-5 | 0.443 | 0.06219 | -0.1769 | 7.1233
-4.5 | 0.4639 | 0.05849 | -0.173 | 7.9313
-3.5 | 0.515 | 0.04907 | -0.1862 | 10.4952
-3 | 0.5749 | 0.04193 | -0.2034 | 13.7109
-2.5 | 0.6532 | 0.03643 | -0.2157 | 17.9303
-2 | 0.7596 | 0.0288 | -0.2299 | 26.375
-1.5 | 0.8191 | 0.02716 | -0.2315 | 30.1583
-1 | 0.8922 | 0.02566 | -0.2336 | 34.7701
-0.5 | 0.9727 | 0.02467 | -0.2362 | 39.4285
0 | 0.923 | 0.02914 | -0.2211 | 31.6747
0.5 | 0.9819 | 0.02984 | -0.2215 | 32.9055
1 | 1.0721 | 0.02946 | -0.2269 | 36.3917
2.5 | 0.8794 | 0.06001 | -0.1987 | 14.6542
3 | 0.9403 | 0.06054 | -0.1962 | 15.5319
3.5 | 0.9164 | 0.06879 | -0.1922 | 13.3217
4 | 0.9822 | 0.06947 | -0.1919 | 14.1385
4.5 | 0.9775 | 0.0763 | -0.1897 | 12.8113
5 | 1.0466 | 0.07665 | -0.1896 | 13.6543
5.5 | 1.0556 | 0.08208 | -0.1878 | 12.8606
6.5 | 1.0925 | 0.09226 | -0.1857 | 11.8415
7 | 1.1477 | 0.09327 | -0.1848 | 12.3051
8 | 1.2123 | 0.09933 | -0.1819 | 12.2048
8.5 | 1.2472 | 0.1026 | -0.181 | 12.1559
9.5 | 1.3385 | 0.10657 | -0.1789 | 12.5598
10 | 1.3482 | 0.11286 | -0.1783 | 11.9458
10.5 | 1.3861 | 0.11565 | -0.1772 | 11.9853
11 | 1.4126 | 0.11999 | -0.1765 | 11.7726
13 | 1.6317 | 0.12097 | -0.1683 | 13.4885
13.5 | 1.6881 | 0.12147 | -0.1657 | 13.8973
14 | 1.6792 | 0.13044 | -0.1657 | 12.8734
14.5 | 1.6421 | 0.14371 | -0.1686 | 11.4265
15 | 1.6087 | 0.15717 | -0.1729 | 10.2354
15.5 | 1.6011 | 0.16759 | -0.1764 | 9.5537
16 | 1.5999 | 0.17738 | -0.1801 | 9.0196
16.5 | 1.6057 | 0.18608 | -0.1833 | 8.6291
17 | 1.6206 | 0.1932 | -0.1857 | 8.3882
17.5 | 1.6388 | 0.19958 | -0.1876 | 8.2112
18 | 1.6544 | 0.20674 | -0.1903 | 8.0023
18.5 | 1.657 | 0.2168 | -0.1958 | 7.643

## 25. Re 500k Mach 0.00 (1)
BIGFOIL.COM POLAR EXPORT
fx72150a
FX 72-MS-150A |  |  |  | Cl Max: | 2.025 | at alpha= | 10 | deg
JavaFoil+Calcfoil stall+Eppler ext transition |  |  |  | L/D Max: | 126.465 | at alpha= | 5.5 | deg
Re: | 500000 |  |  | Cd Min: | 0.01062 | at alpha= | -1.5 | deg
Mach: | 0 |  |  | Cl=0 at alpha= | -9.1667 | deg
|  |  |  | @ Cl=0.1, Cd= | 0.056969
|  |  |  | @ Cl=0.4, Cd= | 0.04094
|  |  |  | @ Cl=0.6, Cd= | 0.035597
alpha (deg) | Cl | Cd | Cm | Cl/Cd
-20 | -0.234 | 0.18497 | -0.083 | -1.266
-19.5 | -0.238 | 0.17669 | -0.084 | -1.344
-19 | -0.24 | 0.16856 | -0.084 | -1.427
-18.5 | -0.243 | 0.16159 | -0.084 | -1.503
-18 | -0.245 | 0.15381 | -0.084 | -1.59
-17.5 | -0.246 | 0.14755 | -0.084 | -1.664
-17 | -0.246 | 0.13916 | -0.085 | -1.766
-16.5 | -0.245 | 0.13165 | -0.084 | -1.859
-16 | -0.243 | 0.12678 | -0.084 | -1.913
-15.5 | -0.239 | 0.11918 | -0.084 | -2.005
-15 | -0.234 | 0.1131 | -0.085 | -2.068
-14.5 | -0.227 | 0.10737 | -0.084 | -2.114
-14 | -0.218 | 0.1024 | -0.084 | -2.131
-13.5 | -0.207 | 0.09723 | -0.083 | -2.131
-13 | -0.194 | 0.09186 | -0.082 | -2.111
-12.5 | -0.178 | 0.08715 | -0.084 | -2.044
-12 | -0.16 | 0.08233 | -0.082 | -1.939
-11.5 | -0.138 | 0.08964 | -0.08 | -1.543
-11 | -0.114 | 0.08268 | -0.08 | -1.381
-10.5 | -0.087 | 0.07714 | -0.08 | -1.128
-10 | -0.057 | 0.07394 | -0.08 | -0.769
-9.5 | -0.024 | 0.06992 | -0.079 | -0.339
-9 | 0.012 | 0.06542 | -0.079 | 0.189
-8.5 | 0.051 | 0.06123 | -0.079 | 0.836
-8 | 0.093 | 0.05743 | -0.079 | 1.612
-7.5 | 0.136 | 0.0546 | -0.078 | 2.497
-7 | 0.182 | 0.05132 | -0.078 | 3.55
-6.5 | 0.23 | 0.04854 | -0.077 | 4.736
-6 | 0.279 | 0.04587 | -0.077 | 6.083
-5.5 | 0.329 | 0.04358 | -0.077 | 7.557
-5 | 0.381 | 0.04164 | -0.078 | 9.14
-4.5 | 0.432 | 0.03976 | -0.078 | 10.876
-4 | 0.485 | 0.03819 | -0.079 | 12.689
-3.5 | 0.537 | 0.03689 | -0.08 | 14.553
-3 | 0.589 | 0.03579 | -0.081 | 16.46
-2.5 | 0.641 | 0.03488 | -0.082 | 18.379
-2 | 0.693 | 0.03429 | -0.084 | 20.203
-1.5 | 0.935 | 0.01062 | -0.214 | 88.017
-1 | 0.995 | 0.01086 | -0.215 | 91.613
-0.5 | 1.056 | 0.01101 | -0.215 | 95.949
0 | 1.107 | 0.0112 | -0.216 | 98.794
0.5 | 1.166 | 0.01138 | -0.216 | 102.402
1 | 1.225 | 0.011 | -0.216 | 111.351
1.5 | 1.282 | 0.0113 | -0.217 | 113.473
2 | 1.34 | 0.0116 | -0.217 | 115.53
2.5 | 1.398 | 0.01194 | -0.217 | 117.085
3 | 1.455 | 0.01229 | -0.217 | 118.361
3.5 | 1.512 | 0.01265 | -0.218 | 119.474
4 | 1.568 | 0.01304 | -0.218 | 120.236
4.5 | 1.623 | 0.01304 | -0.218 | 124.453
5 | 1.679 | 0.01331 | -0.218 | 126.108
5.5 | 1.733 | 0.01371 | -0.218 | 126.465
6 | 1.761 | 0.02596 | -0.214 | 67.843
6.5 | 1.784 | 0.02713 | -0.214 | 65.756
7 | 1.827 | 0.02833 | -0.214 | 64.488
7.5 | 1.867 | 0.02956 | -0.214 | 63.168
8 | 1.906 | 0.03077 | -0.214 | 61.933
8.5 | 1.941 | 0.03218 | -0.215 | 60.325
9 | 1.973 | 0.03364 | -0.215 | 58.656
9.5 | 2.001 | 0.03518 | -0.215 | 56.872
10 | 2.025 | 0.0365 | -0.215 | 55.471
10.5 | 1.722 | 0.06388 | -0.075 | 26.958
11 | 1.736 | 0.06787 | -0.076 | 25.582
11.5 | 1.747 | 0.07227 | -0.074 | 24.165
12 | 1.753 | 0.07669 | -0.075 | 22.857
12.5 | 1.755 | 0.0818 | -0.074 | 21.455
13 | 1.753 | 0.08694 | -0.073 | 20.164
13.5 | 1.747 | 0.09242 | -0.073 | 18.905
14 | 1.738 | 0.09753 | -0.074 | 17.816
14.5 | 1.724 | 0.10385 | -0.073 | 16.6
15 | 1.707 | 0.10935 | -0.072 | 15.608

## 26. Re 500k Mach 0.00 (2)
BIGFOIL.COM POLAR EXPORT
fx72150a
FX 72-MS-150A |  |  |  | Cl Max: | 1.9126 | at alpha= | 10 | deg
XFOIL ncrit=9 |  |  |  | L/D Max: | 122.518 | at alpha= | 8.5 | deg
Re: | 500000 |  |  | Cd Min: | 0.17645 | at alpha= | -17.5 | deg
Mach: | 0 |  |  | Cl=0 at alpha= | -15.7785 | deg
|  |  |  | @ Cl=0.1, Cd= | 0.12282
|  |  |  | @ Cl=0.4, Cd= | 0.033878
|  |  |  | @ Cl=0.6, Cd= | 0.018199
alpha (deg) | Cl | Cd | Cm | Cl/Cd
-17.5 | -0.0903 | 0.17645 | -0.0905 | -0.51176
-17 | -0.0467 | 0.16777 | -0.1022 | -0.27836
-16.5 | -0.0224 | 0.16123 | -0.108 | -0.13893
-16 | -0.007 | 0.15583 | -0.1117 | -0.044921
-15.5 | 0.0088 | 0.15017 | -0.1146 | 0.0586
-15 | 0.0299 | 0.14442 | -0.1164 | 0.20704
-14.5 | 0.0477 | 0.13931 | -0.1188 | 0.3424
-14 | 0.0652 | 0.13412 | -0.1213 | 0.48613
-13.5 | 0.0821 | 0.1289 | -0.1237 | 0.63693
-13 | 0.0987 | 0.1235 | -0.1263 | 0.79919
-12.5 | 0.1087 | 0.1183 | -0.1298 | 0.91885
-12 | 0.1249 | 0.11281 | -0.1321 | 1.1072
-11.5 | 0.1467 | 0.10768 | -0.1334 | 1.3624
-11 | 0.1648 | 0.10297 | -0.1353 | 1.6005
-10.5 | 0.1816 | 0.09828 | -0.1372 | 1.8478
-10 | 0.1981 | 0.09361 | -0.1392 | 2.1162
-9.5 | 0.2113 | 0.08855 | -0.1418 | 2.3862
-9 | 0.2148 | 0.08318 | -0.1456 | 2.5824
-8.5 | 0.2377 | 0.07858 | -0.1459 | 3.0249
-8 | 0.257 | 0.07464 | -0.1468 | 3.4432
-7.5 | 0.272 | 0.07027 | -0.1484 | 3.8708
-7 | 0.2695 | 0.06413 | -0.1526 | 4.2024
-6.5 | 0.2772 | 0.0595 | -0.1531 | 4.6588
-6 | 0.2985 | 0.05584 | -0.1546 | 5.3456
-5.5 | 0.3234 | 0.05114 | -0.1595 | 6.3238
-5 | 0.3778 | 0.03565 | -0.1885 | 10.5975
-4.5 | 0.4278 | 0.03166 | -0.194 | 13.5123
-4 | 0.4984 | 0.02483 | -0.2041 | 20.0725
-3 | 0.6363 | 0.01583 | -0.2127 | 40.1958
-2.5 | 0.6965 | 0.01422 | -0.214 | 48.9803
-2 | 0.7557 | 0.01314 | -0.2153 | 57.5114
-1.5 | 0.8153 | 0.01263 | -0.2165 | 64.5527
-1 | 0.876 | 0.01205 | -0.218 | 72.6971
-0.5 | 0.9375 | 0.01159 | -0.2197 | 80.8887
0 | 1.0001 | 0.011 | -0.2224 | 90.9182
0.5 | 1.0556 | 0.01124 | -0.2226 | 93.9146
1 | 1.1107 | 0.01156 | -0.2227 | 96.0813
1.5 | 1.1667 | 0.01177 | -0.2231 | 99.1249
2 | 1.2232 | 0.01201 | -0.2238 | 101.8485
2.5 | 1.2799 | 0.01237 | -0.2245 | 103.4681
3 | 1.3343 | 0.01258 | -0.2248 | 106.0652
3.5 | 1.389 | 0.01283 | -0.2253 | 108.2619
4 | 1.4439 | 0.01309 | -0.2257 | 110.3056
4.5 | 1.4993 | 0.01339 | -0.2263 | 111.9716
5 | 1.5557 | 0.01384 | -0.2272 | 112.4061
5.5 | 1.6071 | 0.01417 | -0.2272 | 113.4157
6 | 1.6579 | 0.01445 | -0.227 | 114.7336
6.5 | 1.7042 | 0.01427 | -0.2257 | 119.4254
7 | 1.7557 | 0.01462 | -0.2257 | 120.0889
7.5 | 1.7985 | 0.01475 | -0.2239 | 121.9322
8 | 1.8462 | 0.01511 | -0.2232 | 122.184
8.5 | 1.8782 | 0.01533 | -0.2194 | 122.5179
9 | 1.9013 | 0.01575 | -0.214 | 120.7175
9.5 | 1.9123 | 0.01654 | -0.2069 | 115.6167
10 | 1.9126 | 0.01822 | -0.1991 | 104.9726
10.5 | 1.8886 | 0.0221 | -0.1894 | 85.457
11 | 1.8334 | 0.02958 | -0.1784 | 61.9811
11.5 | 1.78 | 0.03866 | -0.1701 | 46.0424
12 | 1.7276 | 0.0492 | -0.1638 | 35.1138
12.5 | 1.6818 | 0.06011 | -0.1594 | 27.9787
13 | 1.6374 | 0.0717 | -0.1562 | 22.8368
13.5 | 1.5983 | 0.08334 | -0.1541 | 19.1781
14 | 1.5867 | 0.09175 | -0.1531 | 17.2937
14.5 | 1.5933 | 0.09781 | -0.1526 | 16.2897
15 | 1.5992 | 0.10402 | -0.1524 | 15.374

## 27. Re 500k Mach 0.10 (1)
BIGFOIL.COM POLAR EXPORT
fx72150a
FX 72-MS-150A |  |  |  | Cl Max: | 2.006 | at alpha= | 9.5 | deg
JavaFoil+Calcfoil stall+Eppler ext transition |  |  |  | L/D Max: | 125.865 | at alpha= | 5.5 | deg
Re: | 500000 |  |  | Cd Min: | 0.01069 | at alpha= | -1.5 | deg
Mach: | 0.1 |  |  | Cl=0 at alpha= | -9.1714 | deg
|  |  |  | @ Cl=0.1, Cd= | 0.057563
|  |  |  | @ Cl=0.4, Cd= | 0.041082
|  |  |  | @ Cl=0.6, Cd= | 0.0357
alpha (deg) | Cl | Cd | Cm | Cl/Cd
-20 | -0.199 | 0.18853 | -0.085 | -1.053
-19.5 | -0.203 | 0.1795 | -0.084 | -1.133
-19 | -0.208 | 0.17123 | -0.084 | -1.215
-18.5 | -0.212 | 0.16234 | -0.085 | -1.307
-18 | -0.216 | 0.15553 | -0.085 | -1.387
-17.5 | -0.218 | 0.14966 | -0.085 | -1.46
-17 | -0.22 | 0.14168 | -0.084 | -1.556
-16.5 | -0.222 | 0.13359 | -0.085 | -1.658
-16 | -0.221 | 0.12783 | -0.085 | -1.732
-15.5 | -0.22 | 0.12111 | -0.085 | -1.816
-15 | -0.217 | 0.11494 | -0.085 | -1.886
-14.5 | -0.212 | 0.10928 | -0.086 | -1.941
-14 | -0.205 | 0.10278 | -0.085 | -1.997
-13.5 | -0.196 | 0.09851 | -0.085 | -1.992
-13 | -0.185 | 0.09282 | -0.084 | -1.991
-12.5 | -0.171 | 0.08737 | -0.082 | -1.955
-12 | -0.154 | 0.08297 | -0.084 | -1.856
-11.5 | -0.134 | 0.07818 | -0.082 | -1.716
-11 | -0.111 | 0.07363 | -0.082 | -1.511
-10.5 | -0.085 | 0.07855 | -0.081 | -1.084
-10 | -0.056 | 0.07536 | -0.081 | -0.741
-9.5 | -0.023 | 0.07088 | -0.08 | -0.329
-9 | 0.012 | 0.06626 | -0.08 | 0.185
-8.5 | 0.051 | 0.0617 | -0.079 | 0.823
-8 | 0.092 | 0.05813 | -0.079 | 1.584
-7.5 | 0.136 | 0.05501 | -0.079 | 2.47
-7 | 0.182 | 0.05166 | -0.079 | 3.521
-6.5 | 0.23 | 0.04866 | -0.078 | 4.723
-6 | 0.279 | 0.04613 | -0.078 | 6.055
-5.5 | 0.33 | 0.04381 | -0.077 | 7.534
-5 | 0.382 | 0.04174 | -0.078 | 9.145
-4.5 | 0.434 | 0.03984 | -0.079 | 10.891
-4 | 0.487 | 0.03826 | -0.08 | 12.717
-3.5 | 0.539 | 0.03695 | -0.08 | 14.591
-3 | 0.592 | 0.03584 | -0.082 | 16.512
-2.5 | 0.644 | 0.03493 | -0.083 | 18.441
-2 | 0.696 | 0.03436 | -0.084 | 20.258
-1.5 | 0.939 | 0.01069 | -0.215 | 87.86
-1 | 1 | 0.01093 | -0.216 | 91.557
-0.5 | 1.061 | 0.01106 | -0.216 | 95.938
0 | 1.112 | 0.01126 | -0.217 | 98.718
0.5 | 1.171 | 0.01145 | -0.217 | 102.301
1 | 1.23 | 0.01107 | -0.217 | 111.097
1.5 | 1.288 | 0.01138 | -0.218 | 113.246
2 | 1.346 | 0.01168 | -0.218 | 115.27
2.5 | 1.404 | 0.01202 | -0.218 | 116.78
3 | 1.461 | 0.01238 | -0.218 | 118.045
3.5 | 1.519 | 0.01275 | -0.219 | 119.082
4 | 1.575 | 0.01314 | -0.219 | 119.889
4.5 | 1.631 | 0.01318 | -0.219 | 123.74
5 | 1.686 | 0.01343 | -0.219 | 125.579
5.5 | 1.741 | 0.01383 | -0.219 | 125.865
6 | 1.769 | 0.02628 | -0.215 | 67.313
6.5 | 1.791 | 0.02745 | -0.215 | 65.259
7 | 1.834 | 0.02868 | -0.215 | 63.962
7.5 | 1.875 | 0.02993 | -0.215 | 62.643
8 | 1.913 | 0.03116 | -0.215 | 61.395
8.5 | 1.948 | 0.03257 | -0.216 | 59.801
9 | 1.979 | 0.03407 | -0.216 | 58.074
9.5 | 2.006 | 0.03566 | -0.216 | 56.25
10 | 1.708 | 0.06012 | -0.077 | 28.414
10.5 | 1.725 | 0.06385 | -0.077 | 27.014
11 | 1.737 | 0.06813 | -0.075 | 25.504
11.5 | 1.746 | 0.0726 | -0.074 | 24.049
12 | 1.75 | 0.07743 | -0.073 | 22.601
12.5 | 1.75 | 0.08198 | -0.074 | 21.344
13 | 1.745 | 0.08742 | -0.073 | 19.963
13.5 | 1.736 | 0.0929 | -0.072 | 18.689
14 | 1.723 | 0.0981 | -0.073 | 17.566
14.5 | 1.706 | 0.10461 | -0.073 | 16.308

## 28. Re 500k Mach 0.10 (2)
BIGFOIL.COM POLAR EXPORT
fx72150a
FX 72-MS-150A |  |  |  | Cl Max: | 1.917 | at alpha= | 9.5 | deg
XFOIL ncrit=9 |  |  |  | L/D Max: | 121.35 | at alpha= | 8.5 | deg
Re: | 500000 |  |  | Cd Min: | 0.21448 | at alpha= | -20 | deg
Mach: | 0.1 |  |  | Cl=0 at alpha= | -15.8553 | deg
|  |  |  | @ Cl=0.1, Cd= | 0.12419
|  |  |  | @ Cl=0.4, Cd= | 0.034807
|  |  |  | @ Cl=0.6, Cd= | 0.019176
alpha (deg) | Cl | Cd | Cm | Cl/Cd
-20 | -0.2515 | 0.21448 | -0.0498 | -1.1726
-18.5 | -0.182 | 0.19465 | -0.0657 | -0.93501
-18 | -0.1338 | 0.18559 | -0.0789 | -0.72094
-17.5 | -0.0836 | 0.17617 | -0.0928 | -0.47454
-17 | -0.0422 | 0.16778 | -0.1036 | -0.25152
-16.5 | -0.0205 | 0.16155 | -0.1086 | -0.1269
-15.5 | 0.0113 | 0.15043 | -0.115 | 0.075118
-15 | 0.0322 | 0.14474 | -0.1169 | 0.22247
-14.5 | 0.05 | 0.13963 | -0.1193 | 0.35809
-14 | 0.0677 | 0.13441 | -0.1219 | 0.50368
-13.5 | 0.0848 | 0.12915 | -0.1243 | 0.6566
-13 | 0.1013 | 0.12376 | -0.1269 | 0.81852
-12.5 | 0.1114 | 0.11858 | -0.1305 | 0.93945
-12 | 0.1291 | 0.11299 | -0.1326 | 1.1426
-11.5 | 0.15 | 0.10795 | -0.134 | 1.3895
-11 | 0.1682 | 0.10322 | -0.1359 | 1.6295
-10.5 | 0.1852 | 0.0985 | -0.1379 | 1.8802
-10 | 0.2017 | 0.09384 | -0.1398 | 2.1494
-9.5 | 0.2144 | 0.08875 | -0.1426 | 2.4158
-9 | 0.2187 | 0.08344 | -0.1464 | 2.621
-8.5 | 0.2425 | 0.07887 | -0.1465 | 3.0747
-8 | 0.2616 | 0.07487 | -0.1475 | 3.4941
-7.5 | 0.2766 | 0.07052 | -0.1491 | 3.9223
-7 | 0.2742 | 0.06437 | -0.1534 | 4.2597
-6.5 | 0.2829 | 0.05998 | -0.1533 | 4.7166
-6 | 0.3033 | 0.05631 | -0.1548 | 5.3863
-5.5 | 0.3272 | 0.05165 | -0.1594 | 6.3349
-5 | 0.3788 | 0.0366 | -0.1878 | 10.3497
-4.5 | 0.428 | 0.03244 | -0.1936 | 13.1936
-4 | 0.4995 | 0.02526 | -0.2045 | 19.7743
-3.5 | 0.5611 | 0.02243 | -0.2084 | 25.0156
-3 | 0.6388 | 0.01593 | -0.2136 | 40.1004
-2.5 | 0.6997 | 0.0144 | -0.215 | 48.5903
-2 | 0.7596 | 0.01326 | -0.2163 | 57.2851
-1.5 | 0.8193 | 0.01271 | -0.2175 | 64.4611
-1 | 0.8805 | 0.01213 | -0.2191 | 72.5886
-0.5 | 0.9422 | 0.01172 | -0.2207 | 80.3925
0 | 1.0056 | 0.01108 | -0.2235 | 90.7581
0.5 | 1.0614 | 0.01131 | -0.2237 | 93.8462
1 | 1.1169 | 0.01164 | -0.2238 | 95.9536
1.5 | 1.1733 | 0.01186 | -0.2242 | 98.9292
2 | 1.2305 | 0.01214 | -0.2249 | 101.3591
2.5 | 1.2869 | 0.01247 | -0.2255 | 103.1997
3 | 1.3417 | 0.01269 | -0.2259 | 105.7289
3.5 | 1.3969 | 0.01295 | -0.2263 | 107.8687
4 | 1.4523 | 0.01322 | -0.2268 | 109.8563
4.5 | 1.5083 | 0.01355 | -0.2274 | 111.3137
5 | 1.565 | 0.01405 | -0.2283 | 111.3879
5.5 | 1.6157 | 0.01434 | -0.228 | 112.6709
6 | 1.6672 | 0.01463 | -0.2278 | 113.9576
6.5 | 1.7177 | 0.01459 | -0.2274 | 117.7313
7 | 1.7645 | 0.01482 | -0.2262 | 119.0621
7.5 | 1.8085 | 0.01495 | -0.2245 | 120.9699
8 | 1.8543 | 0.01533 | -0.2233 | 120.9589
8.5 | 1.887 | 0.01555 | -0.2196 | 121.3505
9 | 1.9063 | 0.01603 | -0.2134 | 118.9208
9.5 | 1.917 | 0.01692 | -0.2063 | 113.2979
10 | 1.917 | 0.01874 | -0.1985 | 102.2946
10.5 | 1.8911 | 0.02288 | -0.1889 | 82.653
11 | 1.8345 | 0.03063 | -0.178 | 59.8923
11.5 | 1.7798 | 0.04004 | -0.1698 | 44.4505
12 | 1.7262 | 0.05085 | -0.1637 | 33.9469
12.5 | 1.68 | 0.06194 | -0.1595 | 27.123
13 | 1.6353 | 0.07367 | -0.1564 | 22.1976
13.5 | 1.5963 | 0.08538 | -0.1545 | 18.6964
14 | 1.5852 | 0.09379 | -0.1535 | 16.9016
14.5 | 1.5919 | 0.09991 | -0.1531 | 15.9333

## 29. Re 500k Mach 0.25 (1)
BIGFOIL.COM POLAR EXPORT
fx72150a
FX 72-MS-150A |  |  |  | Cl Max: | 1.982 | at alpha= | 8.5 | deg
JavaFoil+Calcfoil stall+Eppler ext transition |  |  |  | L/D Max: | 122.118 | at alpha= | 5 | deg
Re: | 500000 |  |  | Cd Min: | 0.01124 | at alpha= | -1 | deg
Mach: | 0.25 |  |  | Cl=0 at alpha= | -9.1774 | deg
|  |  |  | @ Cl=0.1, Cd= | 0.060492
|  |  |  | @ Cl=0.4, Cd= | 0.041858
|  |  |  | @ Cl=0.6, Cd= | 0.036328
alpha (deg) | Cl | Cd | Cm | Cl/Cd
-17.5 | -0.049 | 0.17453 | -0.089 | -0.279
-17 | -0.046 | 0.15705 | -0.089 | -0.292
-16.5 | -0.043 | 0.1462 | -0.089 | -0.293
-16 | -0.04 | 0.13907 | -0.089 | -0.288
-15.5 | -0.037 | 0.12896 | -0.089 | -0.288
-15 | -0.034 | 0.12224 | -0.089 | -0.28
-14.5 | -0.031 | 0.11269 | -0.089 | -0.277
-14 | -0.076 | 0.10821 | -0.089 | -0.699
-13.5 | -0.091 | 0.102 | -0.089 | -0.894
-13 | -0.1 | 0.09633 | -0.089 | -1.039
-12.5 | -0.104 | 0.09191 | -0.089 | -1.129
-12 | -0.103 | 0.0862 | -0.089 | -1.19
-11.5 | -0.096 | 0.08072 | -0.087 | -1.193
-11 | -0.085 | 0.0764 | -0.088 | -1.114
-10.5 | -0.069 | 0.0738 | -0.086 | -0.93
-10 | -0.047 | 0.06936 | -0.087 | -0.679
-9.5 | -0.02 | 0.06561 | -0.085 | -0.312
-9 | 0.011 | 0.07202 | -0.083 | 0.153
-8.5 | 0.047 | 0.0668 | -0.083 | 0.705
-8 | 0.087 | 0.06157 | -0.083 | 1.418
-7.5 | 0.131 | 0.05792 | -0.082 | 2.265
-7 | 0.178 | 0.05391 | -0.081 | 3.305
-6.5 | 0.228 | 0.05033 | -0.08 | 4.525
-6 | 0.279 | 0.04741 | -0.08 | 5.892
-5.5 | 0.333 | 0.04478 | -0.08 | 7.426
-5 | 0.387 | 0.04232 | -0.08 | 9.136
-4.5 | 0.441 | 0.0404 | -0.08 | 10.928
-4 | 0.496 | 0.03871 | -0.081 | 12.827
-3.5 | 0.552 | 0.03735 | -0.082 | 14.765
-3 | 0.606 | 0.0362 | -0.083 | 16.748
-2.5 | 0.661 | 0.03533 | -0.084 | 18.7
-2 | 0.714 | 0.03481 | -0.086 | 20.523
-1.5 | 0.774 | 0.03449 | -0.087 | 22.445
-1 | 1.028 | 0.01124 | -0.222 | 91.485
-0.5 | 1.091 | 0.01139 | -0.222 | 95.784
0 | 1.141 | 0.01162 | -0.222 | 98.232
0.5 | 1.201 | 0.01182 | -0.223 | 101.613
1 | 1.261 | 0.01206 | -0.223 | 104.607
1.5 | 1.321 | 0.01181 | -0.223 | 111.874
2 | 1.38 | 0.01214 | -0.223 | 113.723
2.5 | 1.439 | 0.0125 | -0.224 | 115.095
3 | 1.498 | 0.01291 | -0.224 | 116.003
3.5 | 1.556 | 0.01332 | -0.224 | 116.815
4 | 1.613 | 0.0137 | -0.224 | 117.739
4.5 | 1.67 | 0.01382 | -0.224 | 120.804
5 | 1.727 | 0.01414 | -0.224 | 122.118
5.5 | 1.782 | 0.01461 | -0.224 | 121.97
6 | 1.813 | 0.02798 | -0.22 | 64.795
6.5 | 1.832 | 0.02926 | -0.22 | 62.602
7 | 1.875 | 0.03063 | -0.22 | 61.221
7.5 | 1.915 | 0.03202 | -0.221 | 59.803
8 | 1.951 | 0.03353 | -0.221 | 58.186
8.5 | 1.982 | 0.03503 | -0.221 | 56.574
9 | 1.691 | 0.05375 | -0.079 | 31.465
9.5 | 1.71 | 0.05734 | -0.078 | 29.821
10 | 1.723 | 0.06085 | -0.076 | 28.32
10.5 | 1.731 | 0.06512 | -0.077 | 26.584
11 | 1.733 | 0.06935 | -0.075 | 24.982
11.5 | 1.728 | 0.07424 | -0.075 | 23.27
12 | 1.716 | 0.07924 | -0.074 | 21.651
12.5 | 1.696 | 0.08474 | -0.073 | 20.021
13 | 1.67 | 0.09023 | -0.074 | 18.51
13.5 | 1.636 | 0.09756 | -0.073 | 16.771

## 30. Re 500k Mach 0.25 (2)
BIGFOIL.COM POLAR EXPORT
fx72150a
FX 72-MS-150A |  |  |  | Cl Max: | 1.9402 | at alpha= | 9.5 | deg
XFOIL ncrit=9 |  |  |  | L/D Max: | 114.613 | at alpha= | 7.5 | deg
Re: | 500000 |  |  | Cd Min: | 0.21711 | at alpha= | -20 | deg
Mach: | 0.25 |  |  | Cl=0 at alpha= | -16.1893 | deg
|  |  |  | @ Cl=0.1, Cd= | 0.13031
|  |  |  | @ Cl=0.4, Cd= | 0.040803
|  |  |  | @ Cl=0.6, Cd= | 0.022709
alpha (deg) | Cl | Cd | Cm | Cl/Cd
-20 | -0.2479 | 0.21711 | -0.052 | -1.1418
-19 | -0.1998 | 0.20314 | -0.063 | -0.98356
-18.5 | -0.1496 | 0.19377 | -0.0767 | -0.77205
-18 | -0.0972 | 0.18416 | -0.0912 | -0.5278
-17.5 | -0.0532 | 0.1755 | -0.1029 | -0.30313
-17 | -0.0284 | 0.16911 | -0.108 | -0.16794
-16.5 | -0.011 | 0.16345 | -0.1117 | -0.067299
-15.5 | 0.0244 | 0.15201 | -0.1175 | 0.16052
-15 | 0.0444 | 0.14654 | -0.1198 | 0.30299
-14.5 | 0.063 | 0.1413 | -0.1224 | 0.44586
-14 | 0.0813 | 0.13599 | -0.125 | 0.59784
-13.5 | 0.0991 | 0.13061 | -0.1276 | 0.75875
-13 | 0.1159 | 0.12511 | -0.1305 | 0.92638
-12.5 | 0.126 | 0.12013 | -0.1341 | 1.0489
-12 | 0.1487 | 0.11429 | -0.1356 | 1.3011
-11.5 | 0.1686 | 0.10934 | -0.1374 | 1.542
-11 | 0.187 | 0.10453 | -0.1395 | 1.789
-10.5 | 0.2045 | 0.09975 | -0.1415 | 2.0501
-10 | 0.222 | 0.09494 | -0.1437 | 2.3383
-9.5 | 0.2313 | 0.08998 | -0.147 | 2.5706
-9 | 0.2422 | 0.08474 | -0.1498 | 2.8582
-8.5 | 0.2678 | 0.0803 | -0.15 | 3.335
-8 | 0.286 | 0.07612 | -0.1513 | 3.7572
-7.5 | 0.3015 | 0.07174 | -0.153 | 4.2027
-7 | 0.2996 | 0.06576 | -0.1576 | 4.556
-6.5 | 0.3192 | 0.0619 | -0.1568 | 5.1567
-6 | 0.3309 | 0.05836 | -0.1566 | 5.67
-5.5 | 0.3497 | 0.05394 | -0.1602 | 6.4831
-5 | 0.3845 | 0.04265 | -0.1804 | 9.0152
-4.5 | 0.4294 | 0.0373 | -0.1888 | 11.5121
-4 | 0.5056 | 0.02788 | -0.2061 | 18.1349
-3.5 | 0.5663 | 0.02447 | -0.2107 | 23.1426
-3 | 0.6369 | 0.02078 | -0.2161 | 30.6497
-2.5 | 0.7103 | 0.01727 | -0.2203 | 41.1291
-2 | 0.7797 | 0.01382 | -0.2218 | 56.4182
-1.5 | 0.8414 | 0.01322 | -0.2229 | 63.646
-1 | 0.9054 | 0.01262 | -0.2246 | 71.7433
-0.5 | 0.9695 | 0.01235 | -0.2263 | 78.502
0 | 1.0355 | 0.01146 | -0.2294 | 90.3578
0.5 | 1.0937 | 0.01175 | -0.2296 | 93.0809
1 | 1.1515 | 0.01212 | -0.2297 | 95.0083
1.5 | 1.2111 | 0.01254 | -0.2304 | 96.5789
2 | 1.268 | 0.01279 | -0.2307 | 99.14
2.5 | 1.325 | 0.01308 | -0.231 | 101.2997
3 | 1.3825 | 0.01337 | -0.2314 | 103.4031
3.5 | 1.4405 | 0.01368 | -0.2319 | 105.2997
4 | 1.4994 | 0.0141 | -0.2326 | 106.3404
4.5 | 1.5554 | 0.01458 | -0.2328 | 106.6804
5 | 1.6088 | 0.01501 | -0.2326 | 107.1819
5.5 | 1.6624 | 0.01539 | -0.2323 | 108.0182
6 | 1.7178 | 0.01574 | -0.2323 | 109.136
6.5 | 1.7741 | 0.01605 | -0.2324 | 110.5358
7 | 1.811 | 0.01607 | -0.2287 | 112.6945
7.5 | 1.8636 | 0.01626 | -0.2279 | 114.6125
8 | 1.894 | 0.01673 | -0.2233 | 113.2098
8.5 | 1.9223 | 0.01709 | -0.218 | 112.481
9 | 1.9332 | 0.01791 | -0.2104 | 107.9397
9.5 | 1.9402 | 0.01945 | -0.2032 | 99.7532
10 | 1.9372 | 0.02211 | -0.1957 | 87.6165
10.5 | 1.9087 | 0.02723 | -0.1867 | 70.0955
11 | 1.8476 | 0.03623 | -0.1769 | 50.9964
11.5 | 1.787 | 0.04701 | -0.1695 | 38.0132
12 | 1.7271 | 0.05909 | -0.164 | 29.2283
12.5 | 1.676 | 0.07128 | -0.1604 | 23.5129
13 | 1.6304 | 0.08359 | -0.1581 | 19.5047
13.5 | 1.5905 | 0.09579 | -0.1568 | 16.604
14 | 1.5789 | 0.10467 | -0.1563 | 15.0846
14.5 | 1.5858 | 0.11112 | -0.1561 | 14.2711

## 31. Re 500k Mach 0.50 (1)
BIGFOIL.COM POLAR EXPORT
fx72150a
FX 72-MS-150A |  |  |  | Cl Max: | 2.044 | at alpha= | 7.5 | deg
JavaFoil+Calcfoil stall+Eppler ext transition |  |  |  | L/D Max: | 104.968 | at alpha= | 4 | deg
Re: | 500000 |  |  | Cd Min: | 0.01285 | at alpha= | -1 | deg
Mach: | 0.5 |  |  | Cl=0 at alpha= | -9.0958 | deg
|  |  |  | @ Cl=0.1, Cd= | 0.061026
|  |  |  | @ Cl=0.4, Cd= | 0.050207
|  |  |  | @ Cl=0.6, Cd= | 0.039887
alpha (deg) | Cl | Cd | Cm | Cl/Cd
-20 | -1.225 | 0.22368 | -0.118 | -5.475
-19.5 | -1.169 | 0.21489 | -0.118 | -5.44
-19 | -1.113 | 0.20989 | -0.119 | -5.303
-18.5 | -1.057 | 0.20435 | -0.119 | -5.173
-18 | -1.001 | 0.19974 | -0.119 | -5.012
-17.5 | -0.943 | 0.19205 | -0.115 | -4.911
-17 | -0.886 | 0.1844 | -0.112 | -4.805
-16.5 | -0.83 | 0.1804 | -0.113 | -4.6
-16 | -0.774 | 0.1766 | -0.113 | -4.381
-15.5 | -0.717 | 0.17276 | -0.113 | -4.152
-15 | -0.66 | 0.16483 | -0.106 | -4.002
-14.5 | -0.603 | 0.15985 | -0.105 | -3.773
-14 | -0.547 | 0.14918 | -0.106 | -3.666
-13.5 | -0.49 | 0.14494 | -0.106 | -3.384
-13 | -0.434 | 0.1412 | -0.106 | -3.073
-12.5 | -0.377 | 0.1373 | -0.107 | -2.749
-12 | -0.321 | 0.13398 | -0.107 | -2.395
-11.5 | -0.264 | 0.13072 | -0.107 | -2.022
-11 | -0.208 | 0.12971 | -0.108 | -1.601
-10.5 | -0.151 | 0.16694 | -0.101 | -0.904
-10 | -0.094 | 0.11009 | -0.1 | -0.856
-9.5 | -0.038 | 0.10781 | -0.101 | -0.349
-9 | 0.009 | 0.10624 | -0.101 | 0.087
-8.5 | 0.037 | 0.10388 | -0.101 | 0.353
-8 | 0.064 | 0.08099 | -0.095 | 0.793
-7.5 | 0.092 | 0.06302 | -0.097 | 1.456
-7 | 0.119 | 0.05629 | -0.097 | 2.12
-6.5 | 0.147 | 0.05187 | -0.098 | 2.832
-6 | 0.175 | 0.0485 | -0.1 | 3.598
-5.5 | 0.202 | 0.04543 | -0.101 | 4.449
-5 | 0.307 | 0.05963 | -0.095 | 5.149
-4.5 | 0.435 | 0.04666 | -0.091 | 9.33
-4 | 0.52 | 0.0424 | -0.09 | 12.257
-3.5 | 0.594 | 0.04 | -0.09 | 14.856
-3 | 0.664 | 0.03868 | -0.09 | 17.158
-2.5 | 0.73 | 0.03759 | -0.091 | 19.412
-2 | 0.793 | 0.03671 | -0.093 | 21.615
-1.5 | 0.865 | 0.03618 | -0.095 | 23.918
-1 | 1.149 | 0.01285 | -0.246 | 89.457
-0.5 | 1.219 | 0.01305 | -0.246 | 93.422
0 | 1.263 | 0.01354 | -0.246 | 93.298
0.5 | 1.329 | 0.01387 | -0.246 | 95.814
1 | 1.394 | 0.01424 | -0.246 | 97.916
1.5 | 1.459 | 0.01418 | -0.246 | 102.864
2 | 1.523 | 0.0147 | -0.246 | 103.636
2.5 | 1.587 | 0.01527 | -0.246 | 103.966
3 | 1.65 | 0.0159 | -0.246 | 103.821
3.5 | 1.713 | 0.01653 | -0.246 | 103.675
4 | 1.776 | 0.01692 | -0.246 | 104.968
4.5 | 1.838 | 0.01761 | -0.246 | 104.34
5 | 1.899 | 0.01824 | -0.246 | 104.124
5.5 | 1.947 | 0.03556 | -0.243 | 54.76
6 | 2.006 | 0.03775 | -0.243 | 53.137
6.5 | 1.997 | 0.04007 | -0.243 | 49.838
7 | 2.027 | 0.04249 | -0.242 | 47.708
7.5 | 2.044 | 0.04512 | -0.243 | 45.307
8 | 1.74 | 0.04944 | -0.085 | 35.195
8.5 | 1.713 | 0.05357 | -0.082 | 31.973
9 | 1.632 | 0.05906 | -0.081 | 27.637
9.5 | 1.342 | 0.07273 | -0.085 | 18.453
10 | 1.046 | 0.06652 | -0.102 | 15.72
10.5 | 1.072 | 0.07307 | -0.099 | 14.668
11 | 1.097 | 0.10925 | -0.086 | 10.041
11.5 | 1.124 | 0.11618 | -0.097 | 9.675
12 | 1.15 | 0.12798 | -0.096 | 8.986
12.5 | 1.176 | 0.1315 | -0.096 | 8.944

## 32. Re 500k Mach 0.50 (2)
BIGFOIL.COM POLAR EXPORT
fx72150a
FX 72-MS-150A |  |  |  | Cl Max: | 1.7199 | at alpha= | 6 | deg
XFOIL ncrit=9 |  |  |  | L/D Max: | 83.9475 | at alpha= | 1.5 | deg
Re: | 500000 |  |  | Cd Min: | 0.21275 | at alpha= | -19.5 | deg
Mach: | 0.5 |  |  | Cl=0 at alpha= | -17.1835 | deg
|  |  |  | @ Cl=0.1, Cd= | 0.15371
|  |  |  | @ Cl=0.4, Cd= | 0.075442
|  |  |  | @ Cl=0.6, Cd= | 0.035136
alpha (deg) | Cl | Cd | Cm | Cl/Cd
-19.5 | -0.128 | 0.21275 | -0.0941 | -0.60165
-19 | -0.0845 | 0.20399 | -0.105 | -0.41424
-18 | -0.036 | 0.1911 | -0.1136 | -0.18838
-17.5 | -0.0138 | 0.18477 | -0.1172 | -0.074687
-17 | 0.008 | 0.17863 | -0.121 | 0.044785
-16 | 0.052 | 0.16616 | -0.1278 | 0.31295
-15.5 | 0.0748 | 0.16023 | -0.1309 | 0.46683
-15 | 0.0974 | 0.15439 | -0.1341 | 0.63087
-14.5 | 0.1196 | 0.14857 | -0.1373 | 0.80501
-14 | 0.1415 | 0.14272 | -0.1404 | 0.99145
-13.5 | 0.1619 | 0.13692 | -0.1436 | 1.1824
-12.5 | 0.2035 | 0.12541 | -0.1495 | 1.6227
-12 | 0.2261 | 0.12017 | -0.1519 | 1.8815
-11.5 | 0.248 | 0.11492 | -0.1545 | 2.158
-11 | 0.2689 | 0.10975 | -0.157 | 2.4501
-10.5 | 0.289 | 0.10457 | -0.1598 | 2.7637
-10 | 0.3038 | 0.09996 | -0.1629 | 3.0392
-9.5 | 0.3259 | 0.09448 | -0.1648 | 3.4494
-9 | 0.3487 | 0.08973 | -0.1661 | 3.8861
-8.5 | 0.3696 | 0.08522 | -0.1679 | 4.337
-8 | 0.3878 | 0.08064 | -0.1697 | 4.809
-7.5 | 0.3956 | 0.07629 | -0.1732 | 5.1855
-7 | 0.4204 | 0.07151 | -0.1731 | 5.8789
-6.5 | 0.4397 | 0.06753 | -0.1739 | 6.5112
-6 | 0.4551 | 0.06344 | -0.1749 | 7.1737
-5.5 | 0.4523 | 0.05892 | -0.1764 | 7.6765
-5 | 0.4713 | 0.05549 | -0.1754 | 8.4934
-4.5 | 0.4919 | 0.05141 | -0.1782 | 9.5682
-4 | 0.534 | 0.04205 | -0.1984 | 12.6992
-3.5 | 0.5754 | 0.03749 | -0.2034 | 15.3481
-3 | 0.664 | 0.02901 | -0.2235 | 22.8887
-2.5 | 0.7501 | 0.02431 | -0.2338 | 30.8556
-2 | 0.8488 | 0.01799 | -0.2423 | 47.1818
-1.5 | 0.9251 | 0.01635 | -0.2448 | 56.581
-1 | 0.999 | 0.01564 | -0.2464 | 63.8747
-0.5 | 1.0721 | 0.01523 | -0.2481 | 70.394
0 | 1.1409 | 0.01517 | -0.2492 | 75.2076
0.5 | 1.2165 | 0.0147 | -0.2525 | 82.7551
1 | 1.2797 | 0.01531 | -0.252 | 83.5859
1.5 | 1.344 | 0.01601 | -0.2516 | 83.9475
2 | 1.4011 | 0.01682 | -0.2504 | 83.2996
2.5 | 1.4485 | 0.01776 | -0.2476 | 81.5597
3 | 1.4957 | 0.01864 | -0.2448 | 80.2414
4 | 1.6045 | 0.02032 | -0.2412 | 78.9616
4.5 | 1.6235 | 0.0222 | -0.2344 | 73.1306
5 | 1.6114 | 0.0254 | -0.2243 | 63.4409
5.5 | 1.6553 | 0.02665 | -0.2214 | 62.1126
6 | 1.7199 | 0.02751 | -0.221 | 62.5191
6.5 | 1.6135 | 0.03741 | -0.2048 | 43.1302
7 | 1.6843 | 0.03753 | -0.2046 | 44.8788

## 33. Re 750k Mach 0.00 (1)
BIGFOIL.COM POLAR EXPORT
fx72150a
FX 72-MS-150A |  |  |  | Cl Max: | 2.062 | at alpha= | 11 | deg
JavaFoil+Calcfoil stall+Eppler ext transition |  |  |  | L/D Max: | 145.731 | at alpha= | 5.5 | deg
Re: | 750000 |  |  | Cd Min: | 0.00934 | at alpha= | -2 | deg
Mach: | 0 |  |  | Cl=0 at alpha= | -9.1667 | deg
|  |  |  | @ Cl=0.1, Cd= | 0.053183
|  |  |  | @ Cl=0.4, Cd= | 0.039664
|  |  |  | @ Cl=0.6, Cd= | 0.034536
alpha (deg) | Cl | Cd | Cm | Cl/Cd
-20 | -0.234 | 0.17778 | -0.086 | -1.318
-19.5 | -0.238 | 0.1698 | -0.086 | -1.4
-19 | -0.241 | 0.16163 | -0.086 | -1.489
-18.5 | -0.243 | 0.15404 | -0.086 | -1.578
-18 | -0.245 | 0.14839 | -0.087 | -1.65
-17.5 | -0.246 | 0.14147 | -0.087 | -1.737
-17 | -0.246 | 0.13386 | -0.087 | -1.837
-16.5 | -0.245 | 0.12756 | -0.087 | -1.92
-16 | -0.243 | 0.12202 | -0.087 | -1.989
-15.5 | -0.239 | 0.11534 | -0.087 | -2.073
-15 | -0.234 | 0.10968 | -0.088 | -2.134
-14.5 | -0.227 | 0.10452 | -0.088 | -2.174
-14 | -0.218 | 0.09888 | -0.088 | -2.208
-13.5 | -0.207 | 0.09404 | -0.087 | -2.205
-13 | -0.194 | 0.089 | -0.087 | -2.18
-12.5 | -0.178 | 0.0844 | -0.088 | -2.113
-12 | -0.16 | 0.07969 | -0.087 | -2.006
-11.5 | -0.139 | 0.07571 | -0.086 | -1.829
-11 | -0.114 | 0.07121 | -0.086 | -1.605
-10.5 | -0.087 | 0.06734 | -0.086 | -1.294
-10 | -0.057 | 0.06368 | -0.083 | -0.893
-9.5 | -0.024 | 0.06501 | -0.081 | -0.364
-9 | 0.012 | 0.06098 | -0.081 | 0.203
-8.5 | 0.051 | 0.05683 | -0.08 | 0.901
-8 | 0.093 | 0.05331 | -0.08 | 1.737
-7.5 | 0.136 | 0.05253 | -0.079 | 2.596
-7 | 0.182 | 0.04953 | -0.079 | 3.679
-6.5 | 0.23 | 0.04692 | -0.078 | 4.9
-6 | 0.279 | 0.04443 | -0.078 | 6.281
-5.5 | 0.329 | 0.04225 | -0.078 | 7.795
-5 | 0.381 | 0.04032 | -0.079 | 9.44
-4.5 | 0.432 | 0.03856 | -0.079 | 11.216
-4 | 0.485 | 0.03709 | -0.081 | 13.067
-3.5 | 0.537 | 0.0358 | -0.081 | 14.998
-3 | 0.589 | 0.03472 | -0.082 | 16.967
-2.5 | 0.641 | 0.03385 | -0.083 | 18.944
-2 | 0.864 | 0.00934 | -0.214 | 92.456
-1.5 | 0.935 | 0.00958 | -0.215 | 97.61
-1 | 0.995 | 0.0098 | -0.215 | 101.62
-0.5 | 1.056 | 0.00991 | -0.216 | 106.532
0 | 1.109 | 0.01006 | -0.216 | 110.281
0.5 | 1.168 | 0.01021 | -0.217 | 114.414
1 | 1.228 | 0.00978 | -0.217 | 125.512
1.5 | 1.286 | 0.01004 | -0.217 | 128.111
2 | 1.345 | 0.01029 | -0.218 | 130.711
2.5 | 1.404 | 0.01058 | -0.218 | 132.688
3 | 1.462 | 0.01089 | -0.219 | 134.283
3.5 | 1.519 | 0.0112 | -0.219 | 135.687
4 | 1.577 | 0.01154 | -0.219 | 136.643
4.5 | 1.633 | 0.01148 | -0.219 | 142.247
5 | 1.69 | 0.01168 | -0.219 | 144.703
5.5 | 1.746 | 0.01198 | -0.22 | 145.731
6 | 1.766 | 0.02424 | -0.215 | 72.843
6.5 | 1.788 | 0.02532 | -0.215 | 70.608
7 | 1.831 | 0.02645 | -0.215 | 69.244
7.5 | 1.872 | 0.02761 | -0.215 | 67.814
8 | 1.91 | 0.02878 | -0.215 | 66.364
8.5 | 1.944 | 0.03004 | -0.215 | 64.721
9 | 1.976 | 0.03143 | -0.215 | 62.859
9.5 | 2.004 | 0.03285 | -0.216 | 60.998
10 | 2.028 | 0.03409 | -0.216 | 59.484
10.5 | 2.047 | 0.03554 | -0.216 | 57.603
11 | 2.062 | 0.03716 | -0.216 | 55.503
11.5 | 1.747 | 0.07096 | -0.077 | 24.618
12 | 1.753 | 0.07505 | -0.077 | 23.36
12.5 | 1.755 | 0.07997 | -0.076 | 21.95
13 | 1.753 | 0.0847 | -0.075 | 20.701
13.5 | 1.747 | 0.08969 | -0.074 | 19.482
14 | 1.738 | 0.0952 | -0.076 | 18.253
14.5 | 1.724 | 0.10071 | -0.075 | 17.119
15 | 1.707 | 0.10637 | -0.074 | 16.047
15.5 | 1.686 | 0.11276 | -0.074 | 14.955
16 | 1.663 | 0.11929 | -0.074 | 13.938

## 34. Re 750k Mach 0.00 (2)
BIGFOIL.COM POLAR EXPORT
fx72150a
FX 72-MS-150A |  |  |  | Cl Max: | 1.8929 | at alpha= | 9.5 | deg
XFOIL ncrit=9 |  |  |  | L/D Max: | 146.198 | at alpha= | 7.5 | deg
Re: | 750000 |  |  | Cd Min: | 0.20635 | at alpha= | -19.5 | deg
Mach: | 0 |  |  | Cl=0 at alpha= | -15.7896 | deg
|  |  |  | @ Cl=0.1, Cd= | 0.12246
|  |  |  | @ Cl=0.4, Cd= | 0.031982
|  |  |  | @ Cl=0.6, Cd= | 0.016183
alpha (deg) | Cl | Cd | Cm | Cl/Cd
-19.5 | -0.2346 | 0.20635 | -0.0532 | -1.1369
-19 | -0.1843 | 0.1971 | -0.0672 | -0.93506
-18.5 | -0.1288 | 0.18724 | -0.0831 | -0.68789
-18 | -0.0796 | 0.17795 | -0.0968 | -0.44732
-17.5 | -0.0561 | 0.17163 | -0.1018 | -0.32687
-17 | -0.0387 | 0.16592 | -0.1049 | -0.23324
-16.5 | -0.0229 | 0.16031 | -0.108 | -0.14285
-16 | -0.0077 | 0.15475 | -0.1113 | -0.049758
-15 | 0.0289 | 0.1433 | -0.1164 | 0.20167
-14.5 | 0.0472 | 0.13813 | -0.119 | 0.34171
-14 | 0.0651 | 0.13299 | -0.1216 | 0.48951
-13.5 | 0.0829 | 0.12774 | -0.1242 | 0.64897
-13 | 0.1001 | 0.12243 | -0.1268 | 0.81761
-12 | 0.1282 | 0.11152 | -0.1326 | 1.1496
-11 | 0.1622 | 0.10096 | -0.1365 | 1.6066
-10.5 | 0.1809 | 0.09633 | -0.1384 | 1.8779
-10 | 0.1987 | 0.09185 | -0.1403 | 2.1633
-9.5 | 0.2155 | 0.08733 | -0.1422 | 2.4677
-9 | 0.2315 | 0.08263 | -0.1442 | 2.8016
-8.5 | 0.2441 | 0.07767 | -0.1463 | 3.1428
-8 | 0.248 | 0.0712 | -0.1496 | 3.4831
-7.5 | 0.2658 | 0.06738 | -0.1503 | 3.9448
-7 | 0.2836 | 0.06371 | -0.1512 | 4.4514
-6.5 | 0.2919 | 0.0595 | -0.1519 | 4.9059
-6 | 0.2985 | 0.0515 | -0.1602 | 5.7961
-5.5 | 0.3277 | 0.04251 | -0.173 | 7.7088
-5 | 0.3754 | 0.03562 | -0.1857 | 10.539
-4.5 | 0.4485 | 0.02481 | -0.2021 | 18.0774
-4 | 0.5053 | 0.02201 | -0.2057 | 22.9577
-3.5 | 0.5734 | 0.01819 | -0.2106 | 31.5228
-3 | 0.6431 | 0.01293 | -0.2139 | 49.737
-2.5 | 0.7031 | 0.01182 | -0.2151 | 59.4839
-2 | 0.7623 | 0.0113 | -0.2162 | 67.4602
-1.5 | 0.8224 | 0.01076 | -0.2177 | 76.4312
-1 | 0.8824 | 0.0104 | -0.219 | 84.8462
-0.5 | 0.9418 | 0.01018 | -0.2201 | 92.5147
0 | 1.0047 | 0.00935 | -0.2229 | 107.4545
0.5 | 1.0612 | 0.00949 | -0.2234 | 111.823
1 | 1.1173 | 0.00968 | -0.2237 | 115.4236
1.5 | 1.1729 | 0.00994 | -0.2241 | 117.998
2 | 1.2291 | 0.01023 | -0.2246 | 120.1466
2.5 | 1.2846 | 0.01039 | -0.2251 | 123.6381
3 | 1.3398 | 0.01056 | -0.2255 | 126.875
3.5 | 1.3948 | 0.01076 | -0.2259 | 129.6283
4 | 1.4495 | 0.011 | -0.2263 | 131.7727
4.5 | 1.5046 | 0.01131 | -0.2268 | 133.0327
5 | 1.5591 | 0.01162 | -0.2273 | 134.1738
5.5 | 1.6114 | 0.01183 | -0.2273 | 136.213
6 | 1.662 | 0.01198 | -0.227 | 138.7312
6.5 | 1.7137 | 0.0123 | -0.227 | 139.3252
7 | 1.7586 | 0.01232 | -0.2256 | 142.7435
7.5 | 1.7997 | 0.01231 | -0.2234 | 146.1982
8 | 1.8393 | 0.01264 | -0.2211 | 145.5142
8.5 | 1.8668 | 0.01308 | -0.2164 | 142.7217
9 | 1.888 | 0.01381 | -0.211 | 136.7125
9.5 | 1.8929 | 0.0155 | -0.2037 | 122.1226
10 | 1.8523 | 0.02048 | -0.1915 | 90.4443
10.5 | 1.7994 | 0.02785 | -0.1805 | 64.6104
11 | 1.7468 | 0.03676 | -0.1719 | 47.519
11.5 | 1.6998 | 0.04659 | -0.1657 | 36.4842
12 | 1.6524 | 0.05754 | -0.1609 | 28.7174
12.5 | 1.6157 | 0.06811 | -0.1578 | 23.7219
13 | 1.5966 | 0.07707 | -0.1558 | 20.7162
13.5 | 1.6043 | 0.08278 | -0.1549 | 19.3803
14 | 1.6136 | 0.08834 | -0.1542 | 18.2658
14.5 | 1.6235 | 0.09387 | -0.1537 | 17.2952

## 35. Re 750k Mach 0.10 (1)
BIGFOIL.COM POLAR EXPORT
fx72150a
FX 72-MS-150A |  |  |  | Cl Max: | 2.063 | at alpha= | 11 | deg
JavaFoil+Calcfoil stall+Eppler ext transition |  |  |  | L/D Max: | 145.178 | at alpha= | 5.5 | deg
Re: | 750000 |  |  | Cd Min: | 0.00941 | at alpha= | -2 | deg
Mach: | 0.1 |  |  | Cl=0 at alpha= | -9.1714 | deg
|  |  |  | @ Cl=0.1, Cd= | 0.053632
|  |  |  | @ Cl=0.4, Cd= | 0.039804
|  |  |  | @ Cl=0.6, Cd= | 0.034636
alpha (deg) | Cl | Cd | Cm | Cl/Cd
-20 | -0.199 | 0.17882 | -0.087 | -1.111
-19.5 | -0.204 | 0.17355 | -0.087 | -1.173
-19 | -0.208 | 0.1626 | -0.086 | -1.28
-18.5 | -0.212 | 0.15758 | -0.087 | -1.347
-18 | -0.216 | 0.15028 | -0.087 | -1.436
-17.5 | -0.219 | 0.14347 | -0.087 | -1.524
-17 | -0.221 | 0.13491 | -0.087 | -1.635
-16.5 | -0.222 | 0.12958 | -0.088 | -1.711
-16 | -0.222 | 0.12309 | -0.088 | -1.8
-15.5 | -0.22 | 0.11578 | -0.088 | -1.9
-15 | -0.217 | 0.11055 | -0.088 | -1.963
-14.5 | -0.212 | 0.10527 | -0.089 | -2.016
-14 | -0.205 | 0.09933 | -0.089 | -2.068
-13.5 | -0.196 | 0.09448 | -0.088 | -2.079
-13 | -0.185 | 0.08922 | -0.088 | -2.074
-12.5 | -0.171 | 0.08472 | -0.087 | -2.018
-12 | -0.154 | 0.08039 | -0.089 | -1.917
-11.5 | -0.134 | 0.07612 | -0.088 | -1.764
-11 | -0.111 | 0.07157 | -0.088 | -1.556
-10.5 | -0.085 | 0.06765 | -0.086 | -1.26
-10 | -0.056 | 0.06394 | -0.085 | -0.874
-9.5 | -0.023 | 0.06593 | -0.082 | -0.354
-9 | 0.012 | 0.06146 | -0.082 | 0.199
-8.5 | 0.051 | 0.05735 | -0.081 | 0.886
-8 | 0.092 | 0.05377 | -0.081 | 1.713
-7.5 | 0.136 | 0.05301 | -0.08 | 2.563
-7 | 0.182 | 0.04995 | -0.08 | 3.642
-6.5 | 0.23 | 0.04714 | -0.079 | 4.876
-6 | 0.279 | 0.04462 | -0.079 | 6.261
-5.5 | 0.33 | 0.04242 | -0.078 | 7.781
-5 | 0.382 | 0.04042 | -0.079 | 9.442
-4.5 | 0.434 | 0.03864 | -0.079 | 11.232
-4 | 0.487 | 0.03716 | -0.081 | 13.095
-3.5 | 0.539 | 0.03586 | -0.082 | 15.037
-3 | 0.592 | 0.03477 | -0.083 | 17.022
-2.5 | 0.644 | 0.0339 | -0.084 | 19.007
-2 | 0.868 | 0.00941 | -0.215 | 92.228
-1.5 | 0.939 | 0.00964 | -0.216 | 97.419
-1 | 1 | 0.00985 | -0.216 | 101.571
-0.5 | 1.061 | 0.00996 | -0.217 | 106.544
0 | 1.114 | 0.01011 | -0.217 | 110.231
0.5 | 1.174 | 0.01027 | -0.218 | 114.34
1 | 1.233 | 0.00984 | -0.218 | 125.35
1.5 | 1.293 | 0.0101 | -0.218 | 127.915
2 | 1.352 | 0.01036 | -0.219 | 130.485
2.5 | 1.41 | 0.01065 | -0.219 | 132.418
3 | 1.469 | 0.01096 | -0.22 | 133.957
3.5 | 1.526 | 0.01128 | -0.22 | 135.33
4 | 1.584 | 0.01162 | -0.22 | 136.345
4.5 | 1.641 | 0.01157 | -0.22 | 141.824
5 | 1.697 | 0.01177 | -0.22 | 144.21
5.5 | 1.754 | 0.01208 | -0.22 | 145.178
6 | 1.774 | 0.02451 | -0.216 | 72.349
6.5 | 1.796 | 0.02563 | -0.216 | 70.065
7 | 1.839 | 0.02678 | -0.216 | 68.663
7.5 | 1.879 | 0.02796 | -0.216 | 67.196
8 | 1.916 | 0.02916 | -0.216 | 65.711
8.5 | 1.951 | 0.03045 | -0.216 | 64.058
9 | 1.982 | 0.03185 | -0.216 | 62.228
9.5 | 2.009 | 0.03331 | -0.217 | 60.318
10 | 2.032 | 0.03459 | -0.217 | 58.73
10.5 | 2.05 | 0.03611 | -0.217 | 56.767
11 | 2.063 | 0.03784 | -0.217 | 54.521
11.5 | 1.746 | 0.07105 | -0.077 | 24.576
12 | 1.75 | 0.07559 | -0.075 | 23.155
12.5 | 1.75 | 0.08007 | -0.076 | 21.858
13 | 1.745 | 0.08526 | -0.075 | 20.471
13.5 | 1.736 | 0.09025 | -0.074 | 19.24
14 | 1.723 | 0.09593 | -0.075 | 17.965
14.5 | 1.706 | 0.1016 | -0.075 | 16.792
15 | 1.685 | 0.107 | -0.074 | 15.747
15.5 | 1.66 | 0.11356 | -0.074 | 14.618
16 | 1.632 | 0.11997 | -0.073 | 13.602

## 36. Re 750k Mach 0.10 (2)
BIGFOIL.COM POLAR EXPORT
fx72150a
FX 72-MS-150A |  |  |  | Cl Max: | 1.8981 | at alpha= | 9.5 | deg
XFOIL ncrit=9 |  |  |  | L/D Max: | 144.852 | at alpha= | 7.5 | deg
Re: | 750000 |  |  | Cd Min: | 0.20629 | at alpha= | -19.5 | deg
Mach: | 0.1 |  |  | Cl=0 at alpha= | -15.8432 | deg
|  |  |  | @ Cl=0.1, Cd= | 0.12358
|  |  |  | @ Cl=0.4, Cd= | 0.033112
|  |  |  | @ Cl=0.6, Cd= | 0.016607
alpha (deg) | Cl | Cd | Cm | Cl/Cd
-19.5 | -0.2295 | 0.20629 | -0.055 | -1.1125
-19 | -0.1777 | 0.19683 | -0.0695 | -0.90281
-18.5 | -0.1214 | 0.18688 | -0.0856 | -0.64961
-18 | -0.0754 | 0.178 | -0.0982 | -0.4236
-17.5 | -0.0546 | 0.172 | -0.1022 | -0.31744
-17 | -0.0372 | 0.16629 | -0.1053 | -0.22371
-16.5 | -0.0213 | 0.16067 | -0.1085 | -0.13257
-16 | -0.0058 | 0.15509 | -0.1119 | -0.037398
-15 | 0.0312 | 0.14363 | -0.1169 | 0.21722
-14.5 | 0.0497 | 0.13843 | -0.1196 | 0.35903
-14 | 0.0676 | 0.1333 | -0.1221 | 0.50713
-13.5 | 0.0856 | 0.12801 | -0.1248 | 0.6687
-13 | 0.103 | 0.12266 | -0.1274 | 0.83972
-12.5 | 0.1175 | 0.117 | -0.1303 | 1.0043
-12 | 0.1311 | 0.1118 | -0.1332 | 1.1726
-11 | 0.1662 | 0.10121 | -0.1372 | 1.6421
-10.5 | 0.1846 | 0.09661 | -0.139 | 1.9108
-10 | 0.2027 | 0.09209 | -0.141 | 2.2011
-9.5 | 0.2193 | 0.08757 | -0.1428 | 2.5043
-9 | 0.2356 | 0.08284 | -0.1448 | 2.844
-8.5 | 0.2474 | 0.07778 | -0.1472 | 3.1808
-8 | 0.2528 | 0.07153 | -0.1503 | 3.5342
-7.5 | 0.271 | 0.06771 | -0.151 | 4.0024
-7 | 0.2889 | 0.06399 | -0.1519 | 4.5148
-6 | 0.3027 | 0.05205 | -0.1602 | 5.8156
-5.5 | 0.3286 | 0.04441 | -0.17 | 7.3992
-5 | 0.3757 | 0.0369 | -0.1841 | 10.1816
-4.5 | 0.4494 | 0.02541 | -0.2023 | 17.686
-4 | 0.5061 | 0.02248 | -0.206 | 22.5133
-3.5 | 0.5755 | 0.01846 | -0.2113 | 31.1755
-3 | 0.6457 | 0.01315 | -0.2148 | 49.1027
-2.5 | 0.7063 | 0.01194 | -0.2161 | 59.1541
-2 | 0.7661 | 0.01136 | -0.2172 | 67.4384
-1.5 | 0.8266 | 0.01082 | -0.2187 | 76.3956
-1 | 0.887 | 0.01047 | -0.22 | 84.7182
-0.5 | 0.9467 | 0.0103 | -0.2211 | 91.9126
0 | 1.0103 | 0.0094 | -0.224 | 107.4787
0.5 | 1.0673 | 0.00955 | -0.2245 | 111.7592
1 | 1.1236 | 0.00974 | -0.2248 | 115.3593
1.5 | 1.1796 | 0.01004 | -0.2251 | 117.49
2 | 1.2361 | 0.01029 | -0.2257 | 120.1263
2.5 | 1.292 | 0.01046 | -0.2261 | 123.5182
3 | 1.3475 | 0.01065 | -0.2265 | 126.5258
3.5 | 1.4028 | 0.01085 | -0.2269 | 129.2903
4 | 1.458 | 0.01111 | -0.2273 | 131.2331
4.5 | 1.5141 | 0.01147 | -0.228 | 132.0052
5 | 1.568 | 0.01173 | -0.2282 | 133.6743
5.5 | 1.6207 | 0.01195 | -0.2282 | 135.6234
6 | 1.6717 | 0.01211 | -0.2278 | 138.0429
6.5 | 1.7233 | 0.01243 | -0.2277 | 138.6404
7 | 1.7681 | 0.01247 | -0.2262 | 141.7883
7.5 | 1.8092 | 0.01249 | -0.2239 | 144.8519
8 | 1.8468 | 0.0128 | -0.221 | 144.2812
8.5 | 1.8734 | 0.01329 | -0.2162 | 140.9631
9 | 1.894 | 0.01409 | -0.2107 | 134.4216
9.5 | 1.8981 | 0.01591 | -0.2033 | 119.3023
10 | 1.8557 | 0.02116 | -0.1912 | 87.6985
10.5 | 1.8013 | 0.02879 | -0.1802 | 62.5669
11 | 1.7476 | 0.03799 | -0.1718 | 46.0016
11.5 | 1.6995 | 0.04807 | -0.1657 | 35.3547
12 | 1.6514 | 0.05922 | -0.1611 | 27.8858
12.5 | 1.6139 | 0.07 | -0.158 | 23.0557
13 | 1.5947 | 0.07906 | -0.1562 | 20.1708
13.5 | 1.6028 | 0.08479 | -0.1553 | 18.9032
14 | 1.6116 | 0.09051 | -0.1546 | 17.8058
14.5 | 1.6209 | 0.09621 | -0.1542 | 16.8475

## 37. Re 750k Mach 0.25 (1)
BIGFOIL.COM POLAR EXPORT
fx72150a
FX 72-MS-150A |  |  |  | Cl Max: | 2.032 | at alpha= | 9.5 | deg
JavaFoil+Calcfoil stall+Eppler ext transition |  |  |  | L/D Max: | 141.34 | at alpha= | 5.5 | deg
Re: | 750000 |  |  | Cd Min: | 0.01002 | at alpha= | -1.5 | deg
Mach: | 0.25 |  |  | Cl=0 at alpha= | -9.1774 | deg
|  |  |  | @ Cl=0.1, Cd= | 0.057762
|  |  |  | @ Cl=0.4, Cd= | 0.040529
|  |  |  | @ Cl=0.6, Cd= | 0.035222
alpha (deg) | Cl | Cd | Cm | Cl/Cd
-17.5 | -0.049 | 0.15322 | -0.092 | -0.318
-17 | -0.046 | 0.13987 | -0.092 | -0.328
-16.5 | -0.043 | 0.13388 | -0.092 | -0.321
-16 | -0.04 | 0.1266 | -0.091 | -0.316
-15.5 | -0.037 | 0.12241 | -0.091 | -0.303
-15 | -0.034 | 0.11491 | -0.091 | -0.298
-14.5 | -0.031 | 0.10904 | -0.091 | -0.287
-14 | -0.076 | 0.10361 | -0.091 | -0.731
-13.5 | -0.091 | 0.09827 | -0.091 | -0.928
-13 | -0.1 | 0.09359 | -0.092 | -1.07
-12.5 | -0.104 | 0.08812 | -0.091 | -1.178
-12 | -0.103 | 0.08323 | -0.092 | -1.233
-11.5 | -0.096 | 0.07782 | -0.091 | -1.239
-11 | -0.085 | 0.07397 | -0.092 | -1.151
-10.5 | -0.069 | 0.06932 | -0.091 | -0.991
-10 | -0.047 | 0.06499 | -0.091 | -0.725
-9.5 | -0.02 | 0.06147 | -0.091 | -0.333
-9 | 0.011 | 0.05805 | -0.088 | 0.191
-8.5 | 0.047 | 0.05709 | -0.087 | 0.826
-8 | 0.087 | 0.05882 | -0.084 | 1.485
-7.5 | 0.131 | 0.05524 | -0.083 | 2.375
-7 | 0.178 | 0.05182 | -0.083 | 3.439
-6.5 | 0.228 | 0.04862 | -0.082 | 4.685
-6 | 0.279 | 0.04563 | -0.081 | 6.124
-5.5 | 0.333 | 0.04322 | -0.081 | 7.693
-5 | 0.387 | 0.04097 | -0.081 | 9.438
-4.5 | 0.441 | 0.03914 | -0.081 | 11.28
-4 | 0.497 | 0.03753 | -0.082 | 13.231
-3.5 | 0.552 | 0.0362 | -0.083 | 15.237
-3 | 0.606 | 0.0351 | -0.084 | 17.273
-2.5 | 0.661 | 0.03424 | -0.086 | 19.296
-2 | 0.715 | 0.03374 | -0.088 | 21.183
-1.5 | 0.965 | 0.01002 | -0.222 | 96.319
-1 | 1.028 | 0.01012 | -0.222 | 101.582
-0.5 | 1.091 | 0.01024 | -0.222 | 106.485
0 | 1.144 | 0.01042 | -0.223 | 109.804
0.5 | 1.205 | 0.01059 | -0.223 | 113.784
1 | 1.266 | 0.01078 | -0.224 | 117.421
1.5 | 1.326 | 0.01046 | -0.224 | 126.773
2 | 1.387 | 0.01075 | -0.224 | 128.957
2.5 | 1.446 | 0.01106 | -0.225 | 130.696
3 | 1.505 | 0.0114 | -0.225 | 132
3.5 | 1.565 | 0.01175 | -0.225 | 133.173
4 | 1.623 | 0.01209 | -0.226 | 134.3
4.5 | 1.682 | 0.01212 | -0.226 | 138.725
5 | 1.739 | 0.01235 | -0.226 | 140.803
5.5 | 1.796 | 0.01271 | -0.226 | 141.34
6 | 1.817 | 0.02615 | -0.221 | 69.506
6.5 | 1.836 | 0.02736 | -0.221 | 67.1
7 | 1.878 | 0.02868 | -0.221 | 65.503
7.5 | 1.918 | 0.02997 | -0.221 | 63.988
8 | 1.954 | 0.03141 | -0.221 | 62.205
8.5 | 1.985 | 0.03279 | -0.222 | 60.547
9 | 2.011 | 0.03438 | -0.222 | 58.5
9.5 | 2.032 | 0.03598 | -0.222 | 56.469
10 | 1.724 | 0.05976 | -0.079 | 28.841
10.5 | 1.731 | 0.06369 | -0.079 | 27.186
11 | 1.733 | 0.06808 | -0.077 | 25.454
11.5 | 1.728 | 0.07235 | -0.077 | 23.882
12 | 1.716 | 0.07751 | -0.076 | 22.136
12.5 | 1.697 | 0.08257 | -0.075 | 20.548
13 | 1.67 | 0.08754 | -0.075 | 19.079
13.5 | 1.636 | 0.09381 | -0.074 | 17.443
14 | 1.595 | 0.10036 | -0.075 | 15.894
14.5 | 1.547 | 0.10714 | -0.076 | 14.437

## 38. Re 750k Mach 0.25 (2)
BIGFOIL.COM POLAR EXPORT
fx72150a
FX 72-MS-150A |  |  |  | Cl Max: | 1.9253 | at alpha= | 9.5 | deg
XFOIL ncrit=9 |  |  |  | L/D Max: | 137.261 | at alpha= | 7.5 | deg
Re: | 750000 |  |  | Cd Min: | 0.20554 | at alpha= | -19.5 | deg
Mach: | 0.25 |  |  | Cl=0 at alpha= | -16.1493 | deg
|  |  |  | @ Cl=0.1, Cd= | 0.12957
|  |  |  | @ Cl=0.4, Cd= | 0.040815
|  |  |  | @ Cl=0.6, Cd= | 0.02006
alpha (deg) | Cl | Cd | Cm | Cl/Cd
-19.5 | -0.1981 | 0.20554 | -0.066 | -0.9638
-19 | -0.1399 | 0.1953 | -0.0827 | -0.71633
-18.5 | -0.0887 | 0.18595 | -0.0969 | -0.47701
-18 | -0.0656 | 0.17987 | -0.1015 | -0.36471
-17.5 | -0.0472 | 0.1741 | -0.1046 | -0.27111
-17 | -0.0289 | 0.16828 | -0.1079 | -0.17174
-16.5 | -0.0121 | 0.16259 | -0.1113 | -0.07442
-15.5 | 0.0224 | 0.15108 | -0.1177 | 0.14827
-15 | 0.044 | 0.1454 | -0.1199 | 0.30261
-14.5 | 0.0628 | 0.14014 | -0.1226 | 0.44812
-14 | 0.0819 | 0.13482 | -0.1254 | 0.60748
-13.5 | 0.1004 | 0.12945 | -0.1282 | 0.77559
-13 | 0.1184 | 0.12405 | -0.1308 | 0.95445
-12 | 0.1476 | 0.11319 | -0.1369 | 1.304
-11.5 | 0.1646 | 0.10759 | -0.1392 | 1.5299
-11 | 0.1862 | 0.10269 | -0.1407 | 1.8132
-10.5 | 0.2054 | 0.09797 | -0.1428 | 2.0966
-10 | 0.2235 | 0.0934 | -0.1447 | 2.3929
-9.5 | 0.2413 | 0.0887 | -0.1468 | 2.7204
-9 | 0.2576 | 0.08397 | -0.1487 | 3.0678
-8.5 | 0.2672 | 0.07868 | -0.1519 | 3.396
-8 | 0.2787 | 0.07326 | -0.1538 | 3.8043
-7.5 | 0.2992 | 0.06925 | -0.1547 | 4.3206
-7 | 0.3161 | 0.06546 | -0.1556 | 4.8289
-6.5 | 0.3282 | 0.06099 | -0.157 | 5.3812
-6 | 0.3263 | 0.05451 | -0.1615 | 5.9861
-5.5 | 0.3466 | 0.04932 | -0.1657 | 7.0276
-5 | 0.3792 | 0.04446 | -0.1721 | 8.529
-4.5 | 0.4365 | 0.03442 | -0.1921 | 12.6816
-4 | 0.5103 | 0.02518 | -0.2072 | 20.2661
-3.5 | 0.5858 | 0.02137 | -0.2142 | 27.4123
-3 | 0.6581 | 0.0147 | -0.2195 | 44.7687
-2.5 | 0.724 | 0.01265 | -0.2215 | 57.2332
-2 | 0.787 | 0.01177 | -0.2228 | 66.8649
-1.5 | 0.8496 | 0.01121 | -0.2242 | 75.7895
-1 | 0.9118 | 0.011 | -0.2254 | 82.8909
-0.5 | 0.9744 | 0.01065 | -0.2268 | 91.493
0 | 1.0412 | 0.00975 | -0.2299 | 106.7897
0.5 | 1.1001 | 0.0099 | -0.2304 | 111.1212
1 | 1.1585 | 0.01022 | -0.2308 | 113.3562
1.5 | 1.2165 | 0.01051 | -0.2311 | 115.7469
2 | 1.2743 | 0.0107 | -0.2314 | 119.0935
2.5 | 1.3322 | 0.01094 | -0.2318 | 121.7733
3 | 1.3896 | 0.01116 | -0.2321 | 124.5161
3.5 | 1.4472 | 0.01148 | -0.2325 | 126.0627
4 | 1.5058 | 0.01188 | -0.2332 | 126.7508
4.5 | 1.5614 | 0.01214 | -0.2332 | 128.6161
5 | 1.6162 | 0.01242 | -0.233 | 130.1288
5.5 | 1.6711 | 0.0127 | -0.2329 | 131.5827
6 | 1.7246 | 0.01297 | -0.2324 | 132.9684
6.5 | 1.773 | 0.01326 | -0.231 | 133.7104
7 | 1.8171 | 0.01341 | -0.2288 | 135.5034
7.5 | 1.8544 | 0.01351 | -0.2251 | 137.2613
8 | 1.8822 | 0.01395 | -0.2199 | 134.9247
8.5 | 1.9059 | 0.01475 | -0.2144 | 129.2136
9 | 1.9234 | 0.01606 | -0.2085 | 119.7634
9.5 | 1.9253 | 0.01858 | -0.2013 | 103.6222
10 | 1.8782 | 0.02492 | -0.1899 | 75.3692
10.5 | 1.8188 | 0.03373 | -0.1798 | 53.9223
11 | 1.7587 | 0.04434 | -0.1721 | 39.664
11.5 | 1.7039 | 0.05571 | -0.1665 | 30.5852
12 | 1.6519 | 0.0678 | -0.1625 | 24.3643
12.5 | 1.6104 | 0.0795 | -0.1599 | 20.2566
13 | 1.5862 | 0.08962 | -0.1584 | 17.6992
13.5 | 1.5942 | 0.09578 | -0.1578 | 16.6444
14 | 1.6032 | 0.1019 | -0.1573 | 15.7331
14.5 | 1.6132 | 0.10788 | -0.157 | 14.9537

## 39. Re 750k Mach 0.50 (1)
BIGFOIL.COM POLAR EXPORT
fx72150a
FX 72-MS-150A |  |  |  | Cl Max: | 2.049 | at alpha= | 7.5 | deg
JavaFoil+Calcfoil stall+Eppler ext transition |  |  |  | L/D Max: | 121.816 | at alpha= | 4 | deg
Re: | 750000 |  |  | Cd Min: | 0.01154 | at alpha= | -1 | deg
Mach: | 0.5 |  |  | Cl=0 at alpha= | -9.0958 | deg
|  |  |  | @ Cl=0.1, Cd= | 0.058215
|  |  |  | @ Cl=0.4, Cd= | 0.043719
|  |  |  | @ Cl=0.6, Cd= | 0.038417
alpha (deg) | Cl | Cd | Cm | Cl/Cd
-20 | -1.225 | 0.20798 | -0.118 | -5.889
-19.5 | -1.169 | 0.19645 | -0.118 | -5.951
-19 | -1.113 | 0.19147 | -0.119 | -5.813
-18.5 | -1.057 | 0.18603 | -0.119 | -5.683
-18 | -1.001 | 0.18144 | -0.119 | -5.517
-17.5 | -0.944 | 0.17852 | -0.116 | -5.285
-17 | -0.886 | 0.17202 | -0.113 | -5.152
-16.5 | -0.83 | 0.16708 | -0.113 | -4.968
-16 | -0.774 | 0.16323 | -0.113 | -4.74
-15.5 | -0.717 | 0.15939 | -0.113 | -4.501
-15 | -0.66 | 0.15226 | -0.107 | -4.333
-14.5 | -0.603 | 0.14514 | -0.106 | -4.156
-14 | -0.547 | 0.13751 | -0.106 | -3.977
-13.5 | -0.49 | 0.13327 | -0.107 | -3.68
-13 | -0.434 | 0.12953 | -0.107 | -3.35
-12.5 | -0.377 | 0.12567 | -0.107 | -3.004
-12 | -0.321 | 0.12233 | -0.108 | -2.624
-11.5 | -0.264 | 0.11907 | -0.108 | -2.22
-11 | -0.208 | 0.11784 | -0.108 | -1.763
-10.5 | -0.151 | 0.14408 | -0.101 | -1.047
-10 | -0.094 | 0.10123 | -0.102 | -0.931
-9.5 | -0.038 | 0.09893 | -0.102 | -0.381
-9 | 0.009 | 0.09746 | -0.102 | 0.094
-8.5 | 0.037 | 0.09509 | -0.103 | 0.386
-8 | 0.064 | 0.07495 | -0.097 | 0.857
-7.5 | 0.092 | 0.05988 | -0.099 | 1.533
-7 | 0.119 | 0.05426 | -0.101 | 2.2
-6.5 | 0.147 | 0.04989 | -0.103 | 2.946
-6 | 0.175 | 0.04658 | -0.104 | 3.749
-5.5 | 0.202 | 0.04384 | -0.107 | 4.615
-5 | 0.307 | 0.04199 | -0.103 | 7.32
-4.5 | 0.435 | 0.04437 | -0.093 | 9.814
-4 | 0.52 | 0.04069 | -0.091 | 12.775
-3.5 | 0.594 | 0.03852 | -0.091 | 15.431
-3 | 0.664 | 0.03732 | -0.091 | 17.784
-2.5 | 0.73 | 0.03626 | -0.092 | 20.125
-2 | 0.794 | 0.03543 | -0.094 | 22.394
-1.5 | 0.866 | 0.03491 | -0.097 | 24.793
-1 | 1.149 | 0.01154 | -0.247 | 99.597
-0.5 | 1.219 | 0.01171 | -0.247 | 104.148
0 | 1.269 | 0.01205 | -0.247 | 105.337
0.5 | 1.336 | 0.01232 | -0.248 | 108.432
1 | 1.403 | 0.01263 | -0.248 | 111.051
1.5 | 1.468 | 0.01248 | -0.248 | 117.631
2 | 1.534 | 0.0129 | -0.248 | 118.841
2.5 | 1.599 | 0.01337 | -0.248 | 119.543
3 | 1.663 | 0.01389 | -0.248 | 119.751
3.5 | 1.727 | 0.01442 | -0.248 | 119.822
4 | 1.791 | 0.0147 | -0.248 | 121.816
4.5 | 1.854 | 0.01523 | -0.248 | 121.686
5 | 1.916 | 0.01575 | -0.248 | 121.678
5.5 | 1.95 | 0.03338 | -0.244 | 58.437
6 | 2.013 | 0.03526 | -0.244 | 57.101
6.5 | 2.005 | 0.03743 | -0.244 | 53.558
7 | 2.032 | 0.03982 | -0.243 | 51.033
7.5 | 2.049 | 0.04226 | -0.243 | 48.475
8 | 1.74 | 0.04851 | -0.087 | 35.877
8.5 | 1.713 | 0.05236 | -0.085 | 32.714
9 | 1.632 | 0.05738 | -0.083 | 28.451
9.5 | 1.569 | 0.05447 | -0.243 | 28.804
10 | 1.218 | 0.05843 | -0.243 | 20.845
10.5 | 1.246 | 0.06305 | -0.242 | 19.759
11 | 1.097 | 0.08349 | -0.091 | 13.144
11.5 | 1.124 | 0.10939 | -0.1 | 10.279
12 | 1.15 | 0.11869 | -0.097 | 9.691
12.5 | 1.176 | 0.1222 | -0.097 | 9.626

## 40. Re 750k Mach 0.50 (2)
BIGFOIL.COM POLAR EXPORT
fx72150a
FX 72-MS-150A |  |  |  | Cl Max: | 1.952 | at alpha= | 9 | deg
XFOIL ncrit=9 |  |  |  | L/D Max: | 104.915 | at alpha= | 2.5 | deg
Re: | 750000 |  |  | Cd Min: | 0.21592 | at alpha= | -20 | deg
Mach: | 0.5 |  |  | Cl=0 at alpha= | -17.1712 | deg
|  |  |  | @ Cl=0.1, Cd= | 0.15275
|  |  |  | @ Cl=0.4, Cd= | 0.076484
|  |  |  | @ Cl=0.6, Cd= | 0.0332
alpha (deg) | Cl | Cd | Cm | Cl/Cd
-20 | -0.1308 | 0.21592 | -0.0966 | -0.60578
-19.5 | -0.1058 | 0.20948 | -0.1013 | -0.50506
-19 | -0.083 | 0.20324 | -0.1052 | -0.40838
-18.5 | -0.0601 | 0.19697 | -0.1091 | -0.30512
-18 | -0.0372 | 0.19059 | -0.1129 | -0.19518
-17.5 | -0.0146 | 0.18403 | -0.1168 | -0.079335
-17 | 0.0076 | 0.17774 | -0.1208 | 0.042759
-15.5 | 0.0756 | 0.15897 | -0.1313 | 0.47556
-15 | 0.0983 | 0.15319 | -0.1346 | 0.64169
-14.5 | 0.1206 | 0.14741 | -0.1378 | 0.81813
-14 | 0.1425 | 0.14167 | -0.1408 | 1.0059
-13.5 | 0.1647 | 0.13583 | -0.144 | 1.2125
-13 | 0.1859 | 0.12995 | -0.1473 | 1.4306
-12.5 | 0.2031 | 0.12441 | -0.1509 | 1.6325
-12 | 0.2246 | 0.11869 | -0.1538 | 1.8923
-11.5 | 0.249 | 0.11325 | -0.1556 | 2.1987
-11 | 0.2714 | 0.10813 | -0.1582 | 2.5099
-10.5 | 0.2924 | 0.1032 | -0.1605 | 2.8333
-10 | 0.314 | 0.09818 | -0.163 | 3.1982
-9.5 | 0.3334 | 0.09314 | -0.1653 | 3.5796
-9 | 0.3485 | 0.08818 | -0.1683 | 3.9521
-8.5 | 0.3625 | 0.08346 | -0.1709 | 4.3434
-8 | 0.3897 | 0.07864 | -0.1711 | 4.9555
-7.5 | 0.4101 | 0.07437 | -0.1726 | 5.5143
-7 | 0.4275 | 0.0701 | -0.1738 | 6.0984
-6.5 | 0.4337 | 0.06505 | -0.177 | 6.6672
-6 | 0.4506 | 0.06071 | -0.1771 | 7.4222
-5.5 | 0.4671 | 0.0573 | -0.1761 | 8.1518
-5 | 0.4748 | 0.05386 | -0.1755 | 8.8154
-4.5 | 0.4957 | 0.047 | -0.1856 | 10.5468
-4 | 0.5254 | 0.04222 | -0.1899 | 12.4443
-3.5 | 0.581 | 0.03514 | -0.2046 | 16.5339
-3 | 0.6767 | 0.02537 | -0.2266 | 26.6732
-2.5 | 0.7758 | 0.01823 | -0.2389 | 42.5562
-2 | 0.8609 | 0.01515 | -0.244 | 56.8251
-1.5 | 0.9382 | 0.01367 | -0.2462 | 68.632
-1 | 1.012 | 0.01313 | -0.248 | 77.0754
-0.5 | 1.0837 | 0.01283 | -0.2492 | 84.4661
0 | 1.155 | 0.01269 | -0.2505 | 91.0165
0.5 | 1.2329 | 0.01206 | -0.2541 | 102.2305
1 | 1.2978 | 0.01248 | -0.2539 | 103.9904
1.5 | 1.3636 | 0.01307 | -0.2539 | 104.3305
2 | 1.4234 | 0.01359 | -0.2529 | 104.7388
2.5 | 1.4814 | 0.01412 | -0.2516 | 104.915
3 | 1.5369 | 0.01468 | -0.2498 | 104.6935
3.5 | 1.5911 | 0.01524 | -0.2477 | 104.4029
4 | 1.6484 | 0.01588 | -0.2461 | 103.8035
4.5 | 1.7079 | 0.01672 | -0.2449 | 102.1471
5 | 1.739 | 0.01788 | -0.2393 | 97.2595
5.5 | 1.7708 | 0.01917 | -0.234 | 92.3735
6 | 1.815 | 0.02034 | -0.2306 | 89.233
6.5 | 1.8755 | 0.02107 | -0.2292 | 89.0128
7 | 1.8709 | 0.02403 | -0.2203 | 77.8568
7.5 | 1.9282 | 0.02456 | -0.2182 | 78.5098
8 | 1.9222 | 0.02805 | -0.2102 | 68.5276
8.5 | 1.9439 | 0.03104 | -0.2053 | 62.6256
9 | 1.952 | 0.03526 | -0.2 | 55.3602
9.5 | 1.9473 | 0.04109 | -0.1946 | 47.3911
10 | 1.9399 | 0.04757 | -0.1896 | 40.7799
10.5 | 1.8958 | 0.05746 | -0.1835 | 32.9934
11 | 1.8309 | 0.06993 | -0.1781 | 26.1819
11.5 | 1.7714 | 0.08295 | -0.1744 | 21.355
13 | 1.6175 | 0.12459 | -0.1731 | 12.9826
13.5 | 1.6059 | 0.13476 | -0.1742 | 11.9167
14 | 1.6185 | 0.14193 | -0.1749 | 11.4035

## 41. Re 1M Mach 0.00 (1)
BIGFOIL.COM POLAR EXPORT
fx72150a
FX 72-MS-150A |  |  |  | Cl Max: | 2.081 | at alpha= | 12 | deg
JavaFoil+Calcfoil stall+Eppler ext transition |  |  |  | L/D Max: | 158.964 | at alpha= | 5.5 | deg
Re: | 1000000 |  |  | Cd Min: | 0.0088 | at alpha= | -2.5 | deg
Mach: | 0 |  |  | Cl=0 at alpha= | -9.1667 | deg
|  |  |  | @ Cl=0.1, Cd= | 0.051815
|  |  |  | @ Cl=0.4, Cd= | 0.038978
|  |  |  | @ Cl=0.6, Cd= | 0.0328
alpha (deg) | Cl | Cd | Cm | Cl/Cd
-20 | -0.234 | 0.1716 | -0.088 | -1.366
-19.5 | -0.238 | 0.16397 | -0.088 | -1.45
-19 | -0.241 | 0.15791 | -0.089 | -1.525
-18.5 | -0.243 | 0.15061 | -0.089 | -1.614
-18 | -0.245 | 0.14395 | -0.089 | -1.701
-17.5 | -0.246 | 0.13675 | -0.089 | -1.798
-17 | -0.246 | 0.12998 | -0.09 | -1.893
-16.5 | -0.245 | 0.12385 | -0.09 | -1.978
-16 | -0.243 | 0.11829 | -0.09 | -2.053
-15.5 | -0.239 | 0.11212 | -0.09 | -2.134
-15 | -0.234 | 0.10703 | -0.091 | -2.188
-14.5 | -0.227 | 0.1017 | -0.091 | -2.235
-14 | -0.218 | 0.09641 | -0.09 | -2.266
-13.5 | -0.208 | 0.09171 | -0.09 | -2.263
-13 | -0.194 | 0.0873 | -0.09 | -2.225
-12.5 | -0.178 | 0.0824 | -0.091 | -2.166
-12 | -0.16 | 0.07821 | -0.091 | -2.045
-11.5 | -0.139 | 0.07402 | -0.09 | -1.873
-11 | -0.114 | 0.06994 | -0.09 | -1.636
-10.5 | -0.087 | 0.06622 | -0.09 | -1.317
-10 | -0.057 | 0.06252 | -0.089 | -0.911
-9.5 | -0.024 | 0.05937 | -0.086 | -0.399
-9 | 0.012 | 0.05611 | -0.086 | 0.221
-8.5 | 0.051 | 0.05554 | -0.081 | 0.922
-8 | 0.093 | 0.0523 | -0.081 | 1.771
-7.5 | 0.136 | 0.04932 | -0.08 | 2.765
-7 | 0.182 | 0.04646 | -0.08 | 3.923
-6.5 | 0.23 | 0.04374 | -0.079 | 5.256
-6 | 0.279 | 0.04132 | -0.079 | 6.754
-5.5 | 0.329 | 0.03924 | -0.079 | 8.394
-5 | 0.381 | 0.03961 | -0.079 | 9.612
-4.5 | 0.433 | 0.03788 | -0.08 | 11.418
-4 | 0.485 | 0.03645 | -0.082 | 13.3
-3.5 | 0.537 | 0.03517 | -0.082 | 15.269
-3 | 0.589 | 0.03412 | -0.083 | 17.269
-2.5 | 0.8 | 0.0088 | -0.214 | 90.821
-2 | 0.864 | 0.00898 | -0.214 | 96.16
-1.5 | 0.935 | 0.00911 | -0.215 | 102.564
-1 | 0.995 | 0.00919 | -0.215 | 108.336
-0.5 | 1.056 | 0.00929 | -0.216 | 113.637
0 | 1.111 | 0.00941 | -0.216 | 118.009
0.5 | 1.17 | 0.00955 | -0.217 | 122.553
1 | 1.229 | 0.00909 | -0.217 | 135.266
1.5 | 1.288 | 0.00933 | -0.218 | 138.075
2 | 1.347 | 0.00955 | -0.218 | 141.025
2.5 | 1.406 | 0.00982 | -0.219 | 143.241
3 | 1.465 | 0.01009 | -0.219 | 145.166
3.5 | 1.523 | 0.01037 | -0.219 | 146.869
4 | 1.581 | 0.01067 | -0.22 | 148.104
4.5 | 1.638 | 0.01061 | -0.22 | 154.418
5 | 1.695 | 0.01076 | -0.22 | 157.568
5.5 | 1.752 | 0.01102 | -0.22 | 158.964
6 | 1.769 | 0.02307 | -0.215 | 76.677
6.5 | 1.792 | 0.0241 | -0.215 | 74.339
7 | 1.835 | 0.02519 | -0.215 | 72.843
7.5 | 1.875 | 0.02627 | -0.215 | 71.378
8 | 1.913 | 0.02737 | -0.215 | 69.892
8.5 | 1.947 | 0.02861 | -0.216 | 68.061
9 | 1.978 | 0.02995 | -0.216 | 66.044
9.5 | 2.006 | 0.03131 | -0.216 | 64.08
10 | 2.03 | 0.03246 | -0.216 | 62.54
10.5 | 2.05 | 0.03385 | -0.216 | 60.551
11 | 2.065 | 0.03543 | -0.216 | 58.282
11.5 | 2.075 | 0.03708 | -0.217 | 55.962
12 | 2.081 | 0.03872 | -0.217 | 53.731
12.5 | 2.08 | 0.0406 | -0.217 | 51.236
13 | 1.754 | 0.0837 | -0.077 | 20.951
13.5 | 1.748 | 0.08834 | -0.076 | 19.782
14 | 1.738 | 0.0938 | -0.077 | 18.529
14.5 | 1.724 | 0.0987 | -0.076 | 17.47
15 | 1.707 | 0.10445 | -0.075 | 16.343
15.5 | 1.686 | 0.11057 | -0.076 | 15.253
16 | 1.663 | 0.11665 | -0.075 | 14.255
16.5 | 1.636 | 0.12373 | -0.074 | 13.224
17 | 1.607 | 0.13052 | -0.074 | 12.312

## 42. Re 1M Mach 0.00 (2)
BIGFOIL.COM POLAR EXPORT
fx72150a
FX 72-MS-150A |  |  |  | Cl Max: | 1.879 | at alpha= | 9 | deg
XFOIL ncrit=9 |  |  |  | L/D Max: | 163.684 | at alpha= | 7.5 | deg
Re: | 1000000 |  |  | Cd Min: | 0.21207 | at alpha= | -20 | deg
Mach: | 0 |  |  | Cl=0 at alpha= | -15.9 | deg
|  |  |  | @ Cl=0.1, Cd= | 0.11971
|  |  |  | @ Cl=0.4, Cd= | 0.030019
|  |  |  | @ Cl=0.6, Cd= | 0.012844
alpha (deg) | Cl | Cd | Cm | Cl/Cd
-20 | -0.2443 | 0.21207 | -0.0517 | -1.152
-19.5 | -0.188 | 0.20117 | -0.0682 | -0.93453
-19 | -0.1292 | 0.19001 | -0.0858 | -0.67996
-18.5 | -0.0925 | 0.18176 | -0.0962 | -0.50891
-17.5 | -0.0586 | 0.17019 | -0.1018 | -0.34432
-17 | -0.0403 | 0.165 | -0.1047 | -0.24424
-16.5 | -0.0222 | 0.15986 | -0.1077 | -0.13887
-16 | -0.0036 | 0.15444 | -0.1108 | -0.02331
-15.5 | 0.0144 | 0.1491 | -0.1137 | 0.096579
-15 | 0.0324 | 0.14356 | -0.1166 | 0.22569
-14.5 | 0.05 | 0.13802 | -0.1195 | 0.36227
-14 | 0.0661 | 0.13214 | -0.1225 | 0.50023
-13.5 | 0.0788 | 0.12622 | -0.1259 | 0.62431
-12.5 | 0.1144 | 0.11529 | -0.1301 | 0.99228
-12 | 0.1326 | 0.11052 | -0.1324 | 1.1998
-11.5 | 0.151 | 0.10577 | -0.1347 | 1.4276
-11 | 0.1684 | 0.10096 | -0.1369 | 1.668
-10.5 | 0.1858 | 0.09616 | -0.1391 | 1.9322
-10 | 0.2026 | 0.09136 | -0.1412 | 2.2176
-9.5 | 0.2149 | 0.08585 | -0.1439 | 2.5032
-9 | 0.2258 | 0.08041 | -0.1467 | 2.8081
-8.5 | 0.2388 | 0.07519 | -0.1488 | 3.176
-8 | 0.2566 | 0.07096 | -0.1496 | 3.6161
-7.5 | 0.2719 | 0.06678 | -0.151 | 4.0716
-7 | 0.2863 | 0.06275 | -0.1523 | 4.5625
-6.5 | 0.283 | 0.05673 | -0.1543 | 4.9885
-6 | 0.2992 | 0.0492 | -0.1622 | 6.0813
-5.5 | 0.3287 | 0.04169 | -0.1731 | 7.8844
-5 | 0.3825 | 0.03252 | -0.1902 | 11.762
-4.5 | 0.4554 | 0.0221 | -0.2045 | 20.6063
-4 | 0.5145 | 0.0196 | -0.208 | 26.25
-3.5 | 0.5874 | 0.01324 | -0.2133 | 44.3656
-3 | 0.6498 | 0.01128 | -0.2151 | 57.6064
-2.5 | 0.7096 | 0.01062 | -0.2163 | 66.8173
-2 | 0.7696 | 0.00997 | -0.2178 | 77.1916
-1.5 | 0.8284 | 0.00975 | -0.2188 | 84.9641
-1 | 0.8882 | 0.00947 | -0.22 | 93.7909
-0.5 | 0.9471 | 0.00929 | -0.221 | 101.9483
0 | 1.0085 | 0.00867 | -0.2233 | 116.3206
0.5 | 1.0661 | 0.00862 | -0.2242 | 123.6775
1 | 1.1227 | 0.00875 | -0.2247 | 128.3086
1.5 | 1.1786 | 0.00893 | -0.2251 | 131.9821
2 | 1.2341 | 0.00911 | -0.2255 | 135.4665
2.5 | 1.2892 | 0.00937 | -0.2258 | 137.588
3 | 1.3445 | 0.00958 | -0.2263 | 140.3445
3.5 | 1.3996 | 0.00974 | -0.2267 | 143.6961
4 | 1.4542 | 0.0099 | -0.227 | 146.8889
4.5 | 1.5083 | 0.01009 | -0.2273 | 149.4846
5 | 1.5617 | 0.01033 | -0.2275 | 151.181
5.5 | 1.6147 | 0.01068 | -0.2276 | 151.1891
6 | 1.6648 | 0.01075 | -0.2272 | 154.8651
6.5 | 1.7143 | 0.01092 | -0.2267 | 156.9872
7 | 1.7623 | 0.01119 | -0.226 | 157.4888
7.5 | 1.8038 | 0.01102 | -0.2239 | 163.6842
8 | 1.8407 | 0.01139 | -0.221 | 161.6067
8.5 | 1.8699 | 0.01196 | -0.2168 | 156.3462
9 | 1.879 | 0.01338 | -0.2095 | 140.4335
9.5 | 1.8406 | 0.01778 | -0.1966 | 103.5208
10 | 1.7916 | 0.02433 | -0.185 | 73.6375
10.5 | 1.7427 | 0.03227 | -0.1757 | 54.0037
11 | 1.6953 | 0.04157 | -0.1687 | 40.7818
11.5 | 1.6518 | 0.05165 | -0.1634 | 31.9806
12 | 1.6102 | 0.06247 | -0.1595 | 25.7756
12.5 | 1.6063 | 0.06934 | -0.1577 | 23.1656
13 | 1.6169 | 0.07451 | -0.1567 | 21.7004
13.5 | 1.6255 | 0.08005 | -0.1557 | 20.3061
14 | 1.6365 | 0.08535 | -0.155 | 19.174

## 43. Re 1M Mach 0.10 (1)
BIGFOIL.COM POLAR EXPORT
fx72150a
FX 72-MS-150A |  |  |  | Cl Max: | 2.074 | at alpha= | 11.5 | deg
JavaFoil+Calcfoil stall+Eppler ext transition |  |  |  | L/D Max: | 158.388 | at alpha= | 5.5 | deg
Re: | 1000000 |  |  | Cd Min: | 0.00886 | at alpha= | -2.5 | deg
Mach: | 0.1 |  |  | Cl=0 at alpha= | -9.1714 | deg
|  |  |  | @ Cl=0.1, Cd= | 0.052092
|  |  |  | @ Cl=0.4, Cd= | 0.039108
|  |  |  | @ Cl=0.6, Cd= | 0.03322
alpha (deg) | Cl | Cd | Cm | Cl/Cd
-20 | -0.199 | 0.17426 | -0.089 | -1.141
-19.5 | -0.204 | 0.16745 | -0.089 | -1.216
-19 | -0.208 | 0.16023 | -0.088 | -1.299
-18.5 | -0.212 | 0.15307 | -0.089 | -1.387
-18 | -0.216 | 0.14535 | -0.089 | -1.485
-17.5 | -0.219 | 0.13945 | -0.09 | -1.569
-17 | -0.221 | 0.13152 | -0.089 | -1.678
-16.5 | -0.222 | 0.12504 | -0.09 | -1.774
-16 | -0.222 | 0.12002 | -0.091 | -1.847
-15.5 | -0.22 | 0.1132 | -0.09 | -1.945
-15 | -0.217 | 0.108 | -0.09 | -2.01
-14.5 | -0.212 | 0.10208 | -0.091 | -2.08
-14 | -0.206 | 0.09719 | -0.091 | -2.115
-13.5 | -0.197 | 0.09248 | -0.091 | -2.125
-13 | -0.185 | 0.08732 | -0.091 | -2.12
-12.5 | -0.171 | 0.08285 | -0.09 | -2.065
-12 | -0.154 | 0.07864 | -0.092 | -1.962
-11.5 | -0.134 | 0.07439 | -0.091 | -1.806
-11 | -0.111 | 0.07003 | -0.091 | -1.591
-10.5 | -0.085 | 0.06621 | -0.09 | -1.288
-10 | -0.056 | 0.06285 | -0.09 | -0.89
-9.5 | -0.023 | 0.05948 | -0.088 | -0.393
-9 | 0.012 | 0.05633 | -0.088 | 0.217
-8.5 | 0.051 | 0.05328 | -0.083 | 0.953
-8 | 0.092 | 0.05263 | -0.082 | 1.75
-7.5 | 0.136 | 0.04967 | -0.081 | 2.736
-7 | 0.182 | 0.0466 | -0.081 | 3.905
-6.5 | 0.23 | 0.04389 | -0.08 | 5.238
-6 | 0.279 | 0.04145 | -0.08 | 6.74
-5.5 | 0.33 | 0.04158 | -0.079 | 7.939
-5 | 0.382 | 0.03971 | -0.08 | 9.613
-4.5 | 0.434 | 0.03797 | -0.08 | 11.429
-4 | 0.487 | 0.03648 | -0.082 | 13.339
-3.5 | 0.539 | 0.03523 | -0.083 | 15.309
-3 | 0.592 | 0.03418 | -0.084 | 17.318
-2.5 | 0.803 | 0.00886 | -0.215 | 90.673
-2 | 0.868 | 0.00904 | -0.215 | 96.031
-1.5 | 0.939 | 0.00916 | -0.216 | 102.614
-1 | 1 | 0.00923 | -0.216 | 108.346
-0.5 | 1.061 | 0.00934 | -0.217 | 113.643
0 | 1.116 | 0.00946 | -0.217 | 118.011
0.5 | 1.176 | 0.0096 | -0.218 | 122.488
1 | 1.235 | 0.00914 | -0.218 | 135.097
1.5 | 1.295 | 0.00939 | -0.219 | 137.936
2 | 1.354 | 0.00962 | -0.219 | 140.797
2.5 | 1.413 | 0.00988 | -0.22 | 143.046
3 | 1.472 | 0.01016 | -0.22 | 144.863
3.5 | 1.53 | 0.01044 | -0.22 | 146.568
4 | 1.588 | 0.01075 | -0.221 | 147.731
4.5 | 1.646 | 0.01067 | -0.221 | 154.178
5 | 1.703 | 0.01083 | -0.221 | 157.261
5.5 | 1.76 | 0.01111 | -0.221 | 158.388
6 | 1.777 | 0.02336 | -0.216 | 76.068
6.5 | 1.799 | 0.0244 | -0.216 | 73.722
7 | 1.842 | 0.0255 | -0.216 | 72.234
7.5 | 1.882 | 0.02662 | -0.216 | 70.72
8 | 1.92 | 0.02774 | -0.216 | 69.196
8.5 | 1.954 | 0.02901 | -0.216 | 67.339
9 | 1.984 | 0.03038 | -0.217 | 65.318
9.5 | 2.011 | 0.03175 | -0.217 | 63.351
10 | 2.034 | 0.03294 | -0.217 | 61.741
10.5 | 2.052 | 0.03438 | -0.217 | 59.692
11 | 2.065 | 0.03602 | -0.217 | 57.333
11.5 | 2.074 | 0.03765 | -0.218 | 55.08
12 | 1.75 | 0.07437 | -0.077 | 23.536
12.5 | 1.75 | 0.07883 | -0.078 | 22.203
13 | 1.746 | 0.08387 | -0.077 | 20.813
13.5 | 1.737 | 0.089 | -0.076 | 19.512
14 | 1.724 | 0.09392 | -0.077 | 18.351
14.5 | 1.706 | 0.09967 | -0.076 | 17.118
15 | 1.685 | 0.10539 | -0.076 | 15.989
15.5 | 1.66 | 0.11106 | -0.075 | 14.948
16 | 1.632 | 0.11756 | -0.074 | 13.882
16.5 | 1.601 | 0.12456 | -0.075 | 12.851

## 44. Re 1M Mach 0.10 (2)
BIGFOIL.COM POLAR EXPORT
fx72150a
FX 72-MS-150A |  |  |  | Cl Max: | 1.8843 | at alpha= | 9 | deg
XFOIL ncrit=9 |  |  |  | L/D Max: | 160.415 | at alpha= | 7.5 | deg
Re: | 1000000 |  |  | Cd Min: | 0.21194 | at alpha= | -20 | deg
Mach: | 0.1 |  |  | Cl=0 at alpha= | -15.956 | deg
|  |  |  | @ Cl=0.1, Cd= | 0.12092
|  |  |  | @ Cl=0.4, Cd= | 0.031177
|  |  |  | @ Cl=0.6, Cd= | 0.013519
alpha (deg) | Cl | Cd | Cm | Cl/Cd
-20 | -0.2391 | 0.21194 | -0.0536 | -1.1281
-19.5 | -0.181 | 0.20079 | -0.0706 | -0.90144
-19 | -0.1221 | 0.18964 | -0.0883 | -0.64385
-18.5 | -0.0913 | 0.18219 | -0.0966 | -0.50113
-17.5 | -0.0572 | 0.17059 | -0.1023 | -0.33531
-17 | -0.0386 | 0.16536 | -0.1052 | -0.23343
-16.5 | -0.0205 | 0.16022 | -0.1081 | -0.12795
-16 | -0.0016 | 0.15477 | -0.1113 | -0.010338
-15.5 | 0.0166 | 0.14939 | -0.1142 | 0.11112
-15 | 0.0346 | 0.14386 | -0.1172 | 0.24051
-14.5 | 0.0525 | 0.13828 | -0.1201 | 0.37966
-14 | 0.0685 | 0.13243 | -0.123 | 0.51725
-13.5 | 0.0816 | 0.12652 | -0.1264 | 0.64496
-12.5 | 0.1176 | 0.11557 | -0.1308 | 1.0176
-12 | 0.1359 | 0.11081 | -0.133 | 1.2264
-11.5 | 0.1543 | 0.10603 | -0.1353 | 1.4552
-11 | 0.1721 | 0.10118 | -0.1376 | 1.7009
-10.5 | 0.1893 | 0.0964 | -0.1397 | 1.9637
-10 | 0.2065 | 0.09157 | -0.1419 | 2.2551
-9 | 0.23 | 0.08066 | -0.1474 | 2.8515
-8.5 | 0.243 | 0.0755 | -0.1495 | 3.2185
-8 | 0.2616 | 0.07125 | -0.1503 | 3.6716
-7.5 | 0.2768 | 0.06709 | -0.1516 | 4.1258
-7 | 0.2917 | 0.06301 | -0.153 | 4.6294
-6.5 | 0.2879 | 0.05708 | -0.1548 | 5.0438
-6 | 0.3036 | 0.04991 | -0.162 | 6.0829
-5.5 | 0.3301 | 0.04345 | -0.1704 | 7.5972
-5 | 0.3822 | 0.03387 | -0.1886 | 11.2843
-4.5 | 0.4563 | 0.02266 | -0.2047 | 20.1368
-4 | 0.5155 | 0.02003 | -0.2084 | 25.7364
-3.5 | 0.5882 | 0.01399 | -0.214 | 42.0443
-3 | 0.6528 | 0.01141 | -0.2161 | 57.213
-2.5 | 0.7131 | 0.01069 | -0.2173 | 66.7072
-2 | 0.7733 | 0.01005 | -0.2188 | 76.9453
-1.5 | 0.8329 | 0.00979 | -0.2199 | 85.0766
-1 | 0.893 | 0.00952 | -0.2211 | 93.8025
-0.5 | 0.9521 | 0.00937 | -0.222 | 101.6115
0.5 | 1.0723 | 0.00867 | -0.2253 | 123.6794
1 | 1.1291 | 0.0088 | -0.2258 | 128.3068
1.5 | 1.1853 | 0.00899 | -0.2261 | 131.8465
2 | 1.2411 | 0.00918 | -0.2265 | 135.1961
2.5 | 1.2966 | 0.00948 | -0.2269 | 136.7722
3 | 1.3523 | 0.00964 | -0.2273 | 140.2801
3.5 | 1.4077 | 0.00981 | -0.2277 | 143.4964
4 | 1.4627 | 0.00999 | -0.228 | 146.4164
4.5 | 1.517 | 0.01019 | -0.2282 | 148.8714
5 | 1.5707 | 0.01045 | -0.2284 | 150.3062
5.5 | 1.624 | 0.01077 | -0.2285 | 150.7892
6 | 1.6742 | 0.01086 | -0.228 | 154.1621
6.5 | 1.7237 | 0.01105 | -0.2274 | 155.991
7 | 1.7717 | 0.01132 | -0.2265 | 156.5106
7.5 | 1.8159 | 0.01132 | -0.2249 | 160.4152
8 | 1.8475 | 0.01155 | -0.2208 | 159.9567
8.5 | 1.8763 | 0.01217 | -0.2164 | 154.1742
9 | 1.8843 | 0.0137 | -0.2091 | 137.5401
9.5 | 1.845 | 0.0183 | -0.1963 | 100.8197
10 | 1.7946 | 0.0251 | -0.1848 | 71.498
10.5 | 1.7443 | 0.03334 | -0.1756 | 52.3185
11 | 1.6955 | 0.04292 | -0.1687 | 39.5037
11.5 | 1.6513 | 0.05321 | -0.1636 | 31.0336
12 | 1.6086 | 0.06427 | -0.1598 | 25.0288
12.5 | 1.6042 | 0.07128 | -0.158 | 22.5056
13 | 1.6145 | 0.07657 | -0.157 | 21.0853
13.5 | 1.6228 | 0.08227 | -0.1561 | 19.7253
14 | 1.6339 | 0.08762 | -0.1554 | 18.6476

## 45. Re 1M Mach 0.25 (1)
BIGFOIL.COM POLAR EXPORT
fx72150a
FX 72-MS-150A |  |  |  | Cl Max: | 2.055 | at alpha= | 10.5 | deg
JavaFoil+Calcfoil stall+Eppler ext transition |  |  |  | L/D Max: | 154.686 | at alpha= | 5.5 | deg
Re: | 1000000 |  |  | Cd Min: | 0.00933 | at alpha= | -2 | deg
Mach: | 0.25 |  |  | Cl=0 at alpha= | -9.1774 | deg
|  |  |  | @ Cl=0.1, Cd= | 0.051766
|  |  |  | @ Cl=0.4, Cd= | 0.039742
|  |  |  | @ Cl=0.6, Cd= | 0.034688
alpha (deg) | Cl | Cd | Cm | Cl/Cd
-17.5 | -0.049 | 0.14774 | -0.093 | -0.33
-17 | -0.046 | 0.13536 | -0.094 | -0.339
-16.5 | -0.043 | 0.12884 | -0.094 | -0.333
-16 | -0.04 | 0.12301 | -0.093 | -0.326
-15.5 | -0.037 | 0.11778 | -0.093 | -0.315
-15 | -0.034 | 0.11178 | -0.093 | -0.306
-14.5 | -0.031 | 0.10577 | -0.092 | -0.296
-14 | -0.076 | 0.10139 | -0.093 | -0.747
-13.5 | -0.091 | 0.09611 | -0.093 | -0.95
-13 | -0.1 | 0.09065 | -0.093 | -1.105
-12.5 | -0.104 | 0.08555 | -0.093 | -1.214
-12 | -0.103 | 0.08096 | -0.094 | -1.268
-11.5 | -0.096 | 0.07654 | -0.094 | -1.26
-11 | -0.085 | 0.07207 | -0.094 | -1.182
-10.5 | -0.069 | 0.06789 | -0.094 | -1.013
-10 | -0.047 | 0.06375 | -0.094 | -0.74
-9.5 | -0.02 | 0.06025 | -0.094 | -0.34
-9 | 0.011 | 0.0571 | -0.093 | 0.194
-8.5 | 0.047 | 0.05396 | -0.093 | 0.874
-8 | 0.087 | 0.0509 | -0.091 | 1.718
-7.5 | 0.131 | 0.05383 | -0.085 | 2.438
-7 | 0.178 | 0.05056 | -0.084 | 3.526
-6.5 | 0.228 | 0.04738 | -0.083 | 4.808
-6 | 0.279 | 0.04465 | -0.083 | 6.259
-5.5 | 0.333 | 0.04229 | -0.082 | 7.864
-5 | 0.387 | 0.04016 | -0.082 | 9.631
-4.5 | 0.442 | 0.03839 | -0.082 | 11.499
-4 | 0.497 | 0.03684 | -0.083 | 13.481
-3.5 | 0.552 | 0.03555 | -0.084 | 15.519
-3 | 0.606 | 0.03458 | -0.085 | 17.537
-2.5 | 0.661 | 0.03385 | -0.087 | 19.52
-2 | 0.891 | 0.00933 | -0.221 | 95.465
-1.5 | 0.965 | 0.0094 | -0.222 | 102.651
-1 | 1.028 | 0.00948 | -0.222 | 108.438
-0.5 | 1.091 | 0.00959 | -0.223 | 113.698
0 | 1.145 | 0.00973 | -0.223 | 117.676
0.5 | 1.207 | 0.00989 | -0.224 | 122.019
1 | 1.268 | 0.01006 | -0.224 | 126.003
1.5 | 1.329 | 0.00971 | -0.225 | 136.791
2 | 1.389 | 0.00996 | -0.225 | 139.451
2.5 | 1.45 | 0.01024 | -0.225 | 141.515
3 | 1.51 | 0.01055 | -0.226 | 143.05
3.5 | 1.569 | 0.01086 | -0.226 | 144.454
4 | 1.628 | 0.01117 | -0.226 | 145.719
4.5 | 1.687 | 0.01116 | -0.226 | 151.192
5 | 1.746 | 0.01135 | -0.227 | 153.831
5.5 | 1.804 | 0.01166 | -0.227 | 154.686
6 | 1.82 | 0.02492 | -0.221 | 73.043
6.5 | 1.839 | 0.02608 | -0.221 | 70.518
7 | 1.882 | 0.02732 | -0.221 | 68.866
7.5 | 1.921 | 0.02858 | -0.222 | 67.191
8 | 1.956 | 0.02995 | -0.222 | 65.304
8.5 | 1.987 | 0.03125 | -0.222 | 63.584
9 | 2.013 | 0.0328 | -0.222 | 61.377
9.5 | 2.034 | 0.03432 | -0.222 | 59.27
10 | 2.048 | 0.03576 | -0.222 | 57.269
10.5 | 2.055 | 0.03756 | -0.223 | 54.717
11 | 1.733 | 0.06699 | -0.079 | 25.871
11.5 | 1.728 | 0.07153 | -0.079 | 24.16
12 | 1.716 | 0.07596 | -0.077 | 22.591
12.5 | 1.697 | 0.08115 | -0.076 | 20.909
13 | 1.67 | 0.08654 | -0.077 | 19.301
13.5 | 1.636 | 0.09226 | -0.076 | 17.738
14 | 1.595 | 0.09831 | -0.077 | 16.227
14.5 | 1.547 | 0.10417 | -0.078 | 14.85
15 | 1.492 | 0.11149 | -0.079 | 13.38
15.5 | 1.43 | 0.11962 | -0.081 | 11.956

## 46. Re 1M Mach 0.25 (2)
BIGFOIL.COM POLAR EXPORT
fx72150a
FX 72-MS-150A |  |  |  | Cl Max: | 1.9143 | at alpha= | 9 | deg
XFOIL ncrit=9 |  |  |  | L/D Max: | 150.339 | at alpha= | 7 | deg
Re: | 1000000 |  |  | Cd Min: | 0.21055 | at alpha= | -20 | deg
Mach: | 0.25 |  |  | Cl=0 at alpha= | -16.2306 | deg
|  |  |  | @ Cl=0.1, Cd= | 0.12698
|  |  |  | @ Cl=0.4, Cd= | 0.039624
|  |  |  | @ Cl=0.6, Cd= | 0.018085
alpha (deg) | Cl | Cd | Cm | Cl/Cd
-20 | -0.2046 | 0.21055 | -0.0661 | -0.97174
-19.5 | -0.1422 | 0.19878 | -0.0846 | -0.71536
-19 | -0.1032 | 0.19034 | -0.0952 | -0.54219
-18.5 | -0.0859 | 0.18465 | -0.0986 | -0.4652
-17.5 | -0.0493 | 0.17281 | -0.1047 | -0.28528
-16.5 | -0.0104 | 0.1621 | -0.111 | -0.064158
-16 | 0.0089 | 0.1566 | -0.1142 | 0.056833
-15.5 | 0.0281 | 0.15108 | -0.1173 | 0.18599
-15 | 0.0471 | 0.14542 | -0.1204 | 0.32389
-14.5 | 0.0655 | 0.13978 | -0.1233 | 0.46859
-14 | 0.0826 | 0.13392 | -0.1264 | 0.61679
-13.5 | 0.0969 | 0.12814 | -0.1297 | 0.7562
-13 | 0.1125 | 0.1223 | -0.1325 | 0.91987
-12.5 | 0.1345 | 0.11711 | -0.1342 | 1.1485
-12 | 0.154 | 0.11223 | -0.1366 | 1.3722
-11.5 | 0.173 | 0.10735 | -0.139 | 1.6116
-10.5 | 0.2095 | 0.09754 | -0.1436 | 2.1478
-10 | 0.2269 | 0.09272 | -0.1457 | 2.4472
-9.5 | 0.2395 | 0.08713 | -0.1489 | 2.7488
-9 | 0.252 | 0.08204 | -0.1512 | 3.0717
-8.5 | 0.2673 | 0.07686 | -0.1536 | 3.4778
-8 | 0.2872 | 0.07278 | -0.1539 | 3.9461
-7.5 | 0.3044 | 0.06851 | -0.1556 | 4.4431
-7 | 0.3193 | 0.06442 | -0.1568 | 4.9565
-6.5 | 0.3197 | 0.05829 | -0.1594 | 5.4846
-6 | 0.3282 | 0.05284 | -0.1625 | 6.2112
-5.5 | 0.3482 | 0.04837 | -0.166 | 7.1987
-5 | 0.3834 | 0.04254 | -0.1749 | 9.0127
-4.5 | 0.445 | 0.03172 | -0.1963 | 14.029
-4 | 0.5192 | 0.02272 | -0.21 | 22.8521
-3.5 | 0.5876 | 0.01912 | -0.2153 | 30.7322
-3 | 0.6676 | 0.01244 | -0.2214 | 53.6656
-2.5 | 0.7309 | 0.01123 | -0.2228 | 65.0846
-2 | 0.7946 | 0.01045 | -0.2243 | 76.0383
-1.5 | 0.8571 | 0.01008 | -0.2256 | 85.0298
-1 | 0.9186 | 0.00986 | -0.2267 | 93.1643
-0.5 | 0.9795 | 0.00979 | -0.2276 | 100.0511
0 | 1.0436 | 0.0093 | -0.2296 | 112.2151
0.5 | 1.1058 | 0.00896 | -0.2313 | 123.4152
1 | 1.1641 | 0.00914 | -0.2317 | 127.3632
1.5 | 1.2216 | 0.0094 | -0.2319 | 129.9574
2 | 1.2795 | 0.0097 | -0.2323 | 131.9072
2.5 | 1.3373 | 0.00987 | -0.2326 | 135.4914
3 | 1.3947 | 0.01005 | -0.2329 | 138.7761
3.5 | 1.4517 | 0.01027 | -0.2331 | 141.3535
4 | 1.5083 | 0.0105 | -0.2333 | 143.6476
4.5 | 1.5642 | 0.01082 | -0.2333 | 144.5656
5 | 1.6208 | 0.01118 | -0.2335 | 144.9732
5.5 | 1.6737 | 0.01135 | -0.233 | 147.4626
6 | 1.7241 | 0.01153 | -0.2318 | 149.5317
6.5 | 1.7737 | 0.0119 | -0.2307 | 149.0504
7 | 1.8161 | 0.01208 | -0.228 | 150.3394
7.5 | 1.853 | 0.01243 | -0.2244 | 149.0748
8 | 1.882 | 0.0127 | -0.2195 | 148.189
8.5 | 1.9089 | 0.01365 | -0.2147 | 139.8462
9 | 1.9143 | 0.01578 | -0.2074 | 121.3118
9.5 | 1.8708 | 0.02143 | -0.1954 | 87.2982
10 | 1.8149 | 0.02934 | -0.1844 | 61.8575
10.5 | 1.7592 | 0.03888 | -0.176 | 45.2469
11 | 1.7034 | 0.04982 | -0.1695 | 34.1911
11.5 | 1.653 | 0.06131 | -0.1649 | 26.9613
12 | 1.608 | 0.07313 | -0.1617 | 21.9882
12.5 | 1.5934 | 0.08182 | -0.16 | 19.4745
13 | 1.6042 | 0.08751 | -0.1592 | 18.3316
13.5 | 1.6135 | 0.09347 | -0.1584 | 17.2622
14 | 1.6245 | 0.09927 | -0.1579 | 16.3645

## 47. Re 1M Mach 0.50 (1)
BIGFOIL.COM POLAR EXPORT
fx72150a
FX 72-MS-150A |  |  |  | Cl Max: | 2.052 | at alpha= | 7.5 | deg
JavaFoil+Calcfoil stall+Eppler ext transition |  |  |  | L/D Max: | 134.187 | at alpha= | 5 | deg
Re: | 1000000 |  |  | Cd Min: | 0.01067 | at alpha= | -1.5 | deg
Mach: | 0.5 |  |  | Cl=0 at alpha= | -9.0958 | deg
|  |  |  | @ Cl=0.1, Cd= | 0.056198
|  |  |  | @ Cl=0.4, Cd= | 0.04255
|  |  |  | @ Cl=0.6, Cd= | 0.037781
alpha (deg) | Cl | Cd | Cm | Cl/Cd
-20 | -1.225 | 0.19638 | -0.118 | -6.237
-19.5 | -1.169 | 0.1875 | -0.119 | -6.235
-19 | -1.113 | 0.18253 | -0.119 | -6.099
-18.5 | -1.057 | 0.17714 | -0.119 | -5.968
-18 | -1.001 | 0.17257 | -0.12 | -5.801
-17.5 | -0.944 | 0.16987 | -0.117 | -5.557
-17 | -0.886 | 0.16125 | -0.113 | -5.496
-16.5 | -0.83 | 0.15719 | -0.113 | -5.28
-16 | -0.774 | 0.15332 | -0.113 | -5.047
-15.5 | -0.717 | 0.14945 | -0.114 | -4.801
-15 | -0.66 | 0.14135 | -0.107 | -4.668
-14.5 | -0.603 | 0.13923 | -0.106 | -4.333
-14 | -0.547 | 0.13011 | -0.107 | -4.204
-13.5 | -0.491 | 0.12585 | -0.107 | -3.898
-13 | -0.434 | 0.12211 | -0.107 | -3.555
-12.5 | -0.378 | 0.11829 | -0.108 | -3.191
-12 | -0.321 | 0.11493 | -0.108 | -2.793
-11.5 | -0.264 | 0.11166 | -0.108 | -2.368
-11 | -0.208 | 0.10859 | -0.109 | -1.913
-10.5 | -0.151 | 0.13181 | -0.102 | -1.145
-10 | -0.094 | 0.09358 | -0.103 | -1.008
-9.5 | -0.038 | 0.09307 | -0.104 | -0.405
-9 | 0.009 | 0.09169 | -0.104 | 0.1
-8.5 | 0.037 | 0.0893 | -0.104 | 0.411
-8 | 0.064 | 0.07042 | -0.099 | 0.912
-7.5 | 0.092 | 0.05784 | -0.101 | 1.587
-7 | 0.119 | 0.0523 | -0.103 | 2.283
-6.5 | 0.147 | 0.04852 | -0.105 | 3.031
-6 | 0.175 | 0.04525 | -0.107 | 3.861
-5.5 | 0.202 | 0.04273 | -0.11 | 4.738
-5 | 0.308 | 0.04092 | -0.108 | 7.518
-4.5 | 0.435 | 0.04317 | -0.095 | 10.087
-4 | 0.52 | 0.03985 | -0.092 | 13.044
-3.5 | 0.594 | 0.0379 | -0.092 | 15.682
-3 | 0.664 | 0.03651 | -0.092 | 18.18
-2.5 | 0.73 | 0.03549 | -0.093 | 20.565
-2 | 0.794 | 0.03468 | -0.096 | 22.883
-1.5 | 1.079 | 0.01067 | -0.247 | 101.115
-1 | 1.149 | 0.01079 | -0.247 | 106.528
-0.5 | 1.219 | 0.01094 | -0.248 | 111.414
0 | 1.273 | 0.01121 | -0.248 | 113.482
0.5 | 1.34 | 0.01146 | -0.248 | 116.94
1 | 1.407 | 0.01173 | -0.249 | 119.964
1.5 | 1.473 | 0.01152 | -0.249 | 127.862
2 | 1.539 | 0.0119 | -0.249 | 129.345
2.5 | 1.605 | 0.01232 | -0.249 | 130.299
3 | 1.67 | 0.01278 | -0.249 | 130.695
3.5 | 1.735 | 0.01323 | -0.25 | 131.114
4 | 1.799 | 0.01366 | -0.25 | 131.656
4.5 | 1.863 | 0.01391 | -0.25 | 133.91
5 | 1.926 | 0.01435 | -0.25 | 134.187
5.5 | 1.952 | 0.03184 | -0.244 | 61.313
6 | 2.015 | 0.03368 | -0.244 | 59.84
6.5 | 2.01 | 0.03564 | -0.245 | 56.394
7 | 2.038 | 0.03787 | -0.244 | 53.811
7.5 | 2.052 | 0.04037 | -0.244 | 50.832
8 | 2.049 | 0.04294 | -0.244 | 47.717
8.5 | 1.713 | 0.05165 | -0.087 | 33.171
9 | 1.633 | 0.05636 | -0.085 | 28.968
9.5 | 1.572 | 0.05197 | -0.244 | 30.257
10 | 1.221 | 0.05564 | -0.243 | 21.938
10.5 | 1.248 | 0.06015 | -0.243 | 20.753
11 | 1.098 | 0.08116 | -0.097 | 13.527
11.5 | 1.125 | 0.10124 | -0.102 | 11.108
12 | 1.15 | 0.11262 | -0.098 | 10.214
12.5 | 1.176 | 0.11613 | -0.098 | 10.13

## 48. Re 1M Mach 0.50 (2)
BIGFOIL.COM POLAR EXPORT
fx72150a
FX 72-MS-150A |  |  |  | Cl Max: | 2.0062 | at alpha= | 9 | deg
XFOIL ncrit=9 |  |  |  | L/D Max: | 119.663 | at alpha= | 2.5 | deg
Re: | 1000000 |  |  | Cd Min: | 0.2159 | at alpha= | -20 | deg
Mach: | 0.5 |  |  | Cl=0 at alpha= | -17.1907 | deg
|  |  |  | @ Cl=0.1, Cd= | 0.15272
|  |  |  | @ Cl=0.4, Cd= | 0.076622
|  |  |  | @ Cl=0.6, Cd= | 0.03181
alpha (deg) | Cl | Cd | Cm | Cl/Cd
-20 | -0.1285 | 0.2159 | -0.0969 | -0.59518
-19.5 | -0.1061 | 0.20911 | -0.1011 | -0.50739
-19 | -0.0835 | 0.20262 | -0.1053 | -0.4121
-17.5 | -0.0146 | 0.18305 | -0.1171 | -0.07976
-17 | 0.009 | 0.17699 | -0.1209 | 0.05085
-16.5 | 0.0321 | 0.17099 | -0.1246 | 0.18773
-16 | 0.0553 | 0.16487 | -0.1282 | 0.33542
-15 | 0.1003 | 0.15264 | -0.1352 | 0.6571
-14.5 | 0.1223 | 0.14659 | -0.1387 | 0.8343
-14 | 0.1431 | 0.14066 | -0.1422 | 1.0173
-13 | 0.1857 | 0.12862 | -0.1486 | 1.4438
-12.5 | 0.209 | 0.12322 | -0.1511 | 1.6962
-12 | 0.2319 | 0.11794 | -0.154 | 1.9663
-11.5 | 0.2533 | 0.1127 | -0.1566 | 2.2476
-11 | 0.2754 | 0.1074 | -0.1594 | 2.5642
-10.5 | 0.2959 | 0.10211 | -0.162 | 2.8979
-10 | 0.3153 | 0.09694 | -0.1649 | 3.2525
-9.5 | 0.3308 | 0.09184 | -0.1678 | 3.6019
-9 | 0.3491 | 0.08678 | -0.17 | 4.0228
-8.5 | 0.3742 | 0.08199 | -0.171 | 4.564
-8 | 0.3946 | 0.07781 | -0.1722 | 5.0713
-7.5 | 0.4147 | 0.07339 | -0.1739 | 5.6506
-7 | 0.4301 | 0.06867 | -0.1758 | 6.2633
-6.5 | 0.438 | 0.06363 | -0.1781 | 6.8835
-6 | 0.4552 | 0.05947 | -0.1781 | 7.6543
-5.5 | 0.4708 | 0.05608 | -0.1774 | 8.3951
-5 | 0.4783 | 0.05251 | -0.177 | 9.1087
-4.5 | 0.4981 | 0.04619 | -0.1846 | 10.7837
-4 | 0.5307 | 0.04033 | -0.1924 | 13.1589
-3.5 | 0.5915 | 0.03265 | -0.209 | 18.1164
-3 | 0.6894 | 0.02298 | -0.2297 | 30
-2.5 | 0.7857 | 0.01634 | -0.2408 | 48.0845
-2 | 0.8717 | 0.01335 | -0.2458 | 65.2959
-1.5 | 0.9484 | 0.01209 | -0.248 | 78.445
-1 | 1.0204 | 0.01167 | -0.2492 | 87.4379
-0.5 | 1.0919 | 0.01154 | -0.2505 | 94.6187
0 | 1.1621 | 0.01151 | -0.2514 | 100.9644
0.5 | 1.236 | 0.01114 | -0.2537 | 110.9515
1 | 1.3041 | 0.01114 | -0.2546 | 117.0646
1.5 | 1.3671 | 0.01151 | -0.254 | 118.775
2 | 1.4286 | 0.01195 | -0.2532 | 119.5481
2.5 | 1.491 | 0.01246 | -0.2525 | 119.6629
3 | 1.5457 | 0.01293 | -0.2505 | 119.5437
3.5 | 1.5987 | 0.01346 | -0.2481 | 118.7741
4 | 1.6516 | 0.01406 | -0.2457 | 117.468
4.5 | 1.7046 | 0.01473 | -0.2434 | 115.723
5 | 1.7579 | 0.01544 | -0.241 | 113.8536
5.5 | 1.8114 | 0.0163 | -0.2387 | 111.1288
6 | 1.8464 | 0.01755 | -0.2339 | 105.208
6.5 | 1.8857 | 0.01874 | -0.2297 | 100.6243
7 | 1.9226 | 0.02021 | -0.2253 | 95.1311
7.5 | 1.9509 | 0.02222 | -0.2203 | 87.7993
8 | 1.9796 | 0.02455 | -0.2156 | 80.6354
8.5 | 1.9979 | 0.02722 | -0.21 | 73.3982
9 | 2.0062 | 0.03157 | -0.2045 | 63.5477
9.5 | 1.9843 | 0.03848 | -0.1975 | 51.567
10 | 1.9204 | 0.04926 | -0.1893 | 38.985
10.5 | 1.841 | 0.06247 | -0.1823 | 29.4701
11 | 1.7751 | 0.07571 | -0.1778 | 23.446
11.5 | 1.7196 | 0.08892 | -0.175 | 19.3387
12 | 1.6707 | 0.10222 | -0.1738 | 16.3442
13 | 1.6056 | 0.1269 | -0.1746 | 12.6525
13.5 | 1.6207 | 0.13362 | -0.1748 | 12.1292
14 | 1.6341 | 0.14067 | -0.1753 | 11.6165

## 49. Re 2M Mach 0.00 (1)
BIGFOIL.COM POLAR EXPORT
fx72150a
FX 72-MS-150A |  |  |  | Cl Max: | 2.088 | at alpha= | 12.5 | deg
JavaFoil+Calcfoil stall+Eppler ext transition |  |  |  | L/D Max: | 190.664 | at alpha= | 5.5 | deg
Re: | 2000000 |  |  | Cd Min: | 0.00546 | at alpha= | -2.5 | deg
Mach: | 0 |  |  | Cl=0 at alpha= | -9.1667 | deg
|  |  |  | @ Cl=0.1, Cd= | 0.047804
|  |  |  | @ Cl=0.4, Cd= | 0.03562
|  |  |  | @ Cl=0.6, Cd= | 0.0065313
alpha (deg) | Cl | Cd | Cm | Cl/Cd
-20 | -0.235 | 0.16349 | -0.092 | -1.436
-19.5 | -0.238 | 0.1556 | -0.092 | -1.53
-19 | -0.241 | 0.14886 | -0.093 | -1.619
-18.5 | -0.243 | 0.14237 | -0.093 | -1.71
-18 | -0.245 | 0.13653 | -0.093 | -1.796
-17.5 | -0.246 | 0.13044 | -0.094 | -1.887
-17 | -0.246 | 0.12469 | -0.094 | -1.976
-16.5 | -0.245 | 0.1189 | -0.094 | -2.064
-16 | -0.243 | 0.11331 | -0.095 | -2.146
-15.5 | -0.24 | 0.10693 | -0.095 | -2.241
-15 | -0.235 | 0.1023 | -0.095 | -2.293
-14.5 | -0.228 | 0.09709 | -0.096 | -2.345
-14 | -0.219 | 0.09253 | -0.096 | -2.365
-13.5 | -0.208 | 0.08777 | -0.096 | -2.368
-13 | -0.195 | 0.08331 | -0.096 | -2.335
-12.5 | -0.179 | 0.07871 | -0.097 | -2.271
-12 | -0.16 | 0.07472 | -0.097 | -2.144
-11.5 | -0.139 | 0.07068 | -0.097 | -1.965
-11 | -0.115 | 0.06669 | -0.098 | -1.719
-10.5 | -0.087 | 0.06339 | -0.098 | -1.378
-10 | -0.057 | 0.06004 | -0.098 | -0.95
-9.5 | -0.024 | 0.05688 | -0.098 | -0.418
-9 | 0.012 | 0.05379 | -0.098 | 0.231
-8.5 | 0.051 | 0.05079 | -0.098 | 1.012
-8 | 0.093 | 0.04817 | -0.098 | 1.93
-7.5 | 0.137 | 0.04587 | -0.096 | 2.983
-7 | 0.183 | 0.04358 | -0.096 | 4.194
-6.5 | 0.23 | 0.04174 | -0.089 | 5.517
-6 | 0.279 | 0.04001 | -0.083 | 6.978
-5.5 | 0.33 | 0.03802 | -0.081 | 8.666
-5 | 0.381 | 0.03619 | -0.083 | 10.523
-4.5 | 0.433 | 0.03463 | -0.083 | 12.494
-4 | 0.605 | 0.00569 | -0.212 | 106.352
-3.5 | 0.67 | 0.0056 | -0.213 | 119.542
-3 | 0.735 | 0.00552 | -0.213 | 133.066
-2.5 | 0.8 | 0.00546 | -0.214 | 146.513
-2 | 0.864 | 0.00787 | -0.214 | 109.72
-1.5 | 0.935 | 0.00792 | -0.215 | 118.004
-1 | 0.995 | 0.00797 | -0.216 | 124.845
-0.5 | 1.056 | 0.00805 | -0.216 | 131.172
0 | 1.112 | 0.00813 | -0.217 | 136.678
0.5 | 1.172 | 0.00824 | -0.217 | 142.148
1 | 1.231 | 0.00776 | -0.218 | 158.591
1.5 | 1.291 | 0.00796 | -0.218 | 162.212
2 | 1.351 | 0.00811 | -0.219 | 166.473
2.5 | 1.41 | 0.00832 | -0.219 | 169.426
3 | 1.47 | 0.00857 | -0.22 | 171.521
3.5 | 1.528 | 0.00879 | -0.22 | 173.788
4 | 1.587 | 0.00906 | -0.221 | 175.13
4.5 | 1.645 | 0.00894 | -0.221 | 184.038
5 | 1.703 | 0.00904 | -0.221 | 188.319
5.5 | 1.761 | 0.00923 | -0.222 | 190.664
6 | 1.778 | 0.02049 | -0.217 | 86.789
6.5 | 1.801 | 0.0214 | -0.217 | 84.152
7 | 1.844 | 0.02234 | -0.217 | 82.529
7.5 | 1.884 | 0.02332 | -0.217 | 80.795
8 | 1.922 | 0.02431 | -0.217 | 79.068
8.5 | 1.956 | 0.02537 | -0.217 | 77.096
9 | 1.987 | 0.02654 | -0.217 | 74.857
9.5 | 2.014 | 0.02776 | -0.217 | 72.558
10 | 2.037 | 0.02905 | -0.217 | 70.133
10.5 | 2.056 | 0.03009 | -0.217 | 68.319
11 | 2.071 | 0.03147 | -0.217 | 65.804
11.5 | 2.081 | 0.03291 | -0.217 | 63.228
12 | 2.087 | 0.03439 | -0.218 | 60.679
12.5 | 2.088 | 0.03597 | -0.218 | 58.038
13 | 2.084 | 0.0376 | -0.218 | 55.407
13.5 | 2.075 | 0.03925 | -0.218 | 52.854
14 | 2.06 | 0.0412 | -0.218 | 50.009
14.5 | 2.04 | 0.04329 | -0.218 | 47.116
15 | 2.015 | 0.04549 | -0.218 | 44.295
15.5 | 1.987 | 0.04771 | -0.218 | 41.652
16 | 1.957 | 0.04996 | -0.218 | 39.166
16.5 | 1.923 | 0.05222 | -0.218 | 36.824
17 | 1.609 | 0.12508 | -0.089 | 12.862
17.5 | 1.847 | 0.05732 | -0.218 | 32.215

## 50. Re 2M Mach 0.00 (2)
BIGFOIL.COM POLAR EXPORT
fx72150a
FX 72-MS-150A |  |  |  | Cl Max: | 1.8446 | at alpha= | 8 | deg
XFOIL ncrit=9 |  |  |  | L/D Max: | 199.108 | at alpha= | 6.5 | deg
Re: | 2000000 |  |  | Cd Min: | 0.174 | at alpha= | -18 | deg
Mach: | 0 |  |  | Cl=0 at alpha= | -16.0106 | deg
|  |  |  | @ Cl=0.1, Cd= | 0.11967
|  |  |  | @ Cl=0.4, Cd= | 0.033177
|  |  |  | @ Cl=0.6, Cd= | 0.0099432
alpha (deg) | Cl | Cd | Cm | Cl/Cd
-18 | -0.0766 | 0.174 | -0.0995 | -0.44023
-17.5 | -0.0568 | 0.16904 | -0.1027 | -0.33602
-17 | -0.0379 | 0.1636 | -0.106 | -0.23166
-16.5 | -0.0185 | 0.15852 | -0.1093 | -0.1167
-16 | 0.0004 | 0.15307 | -0.1126 | 0.0026132
-15.5 | 0.0192 | 0.14766 | -0.1157 | 0.13003
-15 | 0.0369 | 0.14202 | -0.1186 | 0.25982
-14.5 | 0.0546 | 0.13636 | -0.1215 | 0.40041
-14 | 0.0714 | 0.13064 | -0.1243 | 0.54654
-13.5 | 0.0871 | 0.12462 | -0.1274 | 0.69892
-13 | 0.1024 | 0.11875 | -0.1303 | 0.86232
-12 | 0.1369 | 0.1081 | -0.1357 | 1.2664
-11.5 | 0.153 | 0.1026 | -0.1377 | 1.4912
-11 | 0.1721 | 0.09799 | -0.1401 | 1.7563
-10 | 0.2083 | 0.08883 | -0.1445 | 2.3449
-9 | 0.2414 | 0.07951 | -0.1486 | 3.0361
-8.5 | 0.2564 | 0.07477 | -0.1505 | 3.4292
-8 | 0.2653 | 0.06864 | -0.1531 | 3.8651
-7.5 | 0.2771 | 0.06363 | -0.1549 | 4.3549
-7 | 0.275 | 0.05763 | -0.1561 | 4.7718
-6.5 | 0.2838 | 0.05381 | -0.157 | 5.2741
-6 | 0.3031 | 0.04839 | -0.1625 | 6.2637
-5.5 | 0.338 | 0.04038 | -0.1755 | 8.3705
-3.5 | 0.607 | 0.00913 | -0.2175 | 66.4841
-2.5 | 0.7259 | 0.0084 | -0.2199 | 86.4167
-2 | 0.7853 | 0.00817 | -0.2209 | 96.12
-1.5 | 0.8444 | 0.00797 | -0.222 | 105.9473
-0.5 | 0.9616 | 0.00779 | -0.2238 | 123.4403
0 | 1.0209 | 0.00759 | -0.225 | 134.5059
0.5 | 1.0819 | 0.00706 | -0.227 | 153.2436
1 | 1.1389 | 0.0071 | -0.2277 | 160.4085
1.5 | 1.1943 | 0.00728 | -0.2281 | 164.0522
2 | 1.2513 | 0.00736 | -0.2287 | 170.0136
2.5 | 1.3079 | 0.00746 | -0.2293 | 175.3217
3 | 1.3641 | 0.00756 | -0.2299 | 180.4365
3.5 | 1.4193 | 0.00771 | -0.2303 | 184.0856
4 | 1.4737 | 0.0079 | -0.2306 | 186.5443
4.5 | 1.5271 | 0.00813 | -0.2307 | 187.8352
5 | 1.5827 | 0.00819 | -0.2313 | 193.2479
5.5 | 1.6361 | 0.00835 | -0.2314 | 195.9401
6 | 1.6866 | 0.00864 | -0.2311 | 195.2083
6.5 | 1.7402 | 0.00874 | -0.2314 | 199.1076
7 | 1.7885 | 0.00906 | -0.2307 | 197.4062
7.5 | 1.8351 | 0.0094 | -0.2298 | 195.2234
8 | 1.8446 | 0.01084 | -0.2219 | 170.1661
8.5 | 1.8049 | 0.01425 | -0.2065 | 126.6596
9 | 1.7598 | 0.01898 | -0.1931 | 92.7187
9.5 | 1.7206 | 0.0252 | -0.1831 | 68.2778
10 | 1.6795 | 0.03279 | -0.1749 | 51.2199
10.5 | 1.6373 | 0.04181 | -0.1683 | 39.1605
11 | 1.6302 | 0.04808 | -0.1651 | 33.906
11.5 | 1.6419 | 0.05258 | -0.1632 | 31.2267
12 | 1.6558 | 0.05698 | -0.1617 | 29.0593
12.5 | 1.6693 | 0.0615 | -0.1604 | 27.1431
13 | 1.6812 | 0.06634 | -0.1591 | 25.3422

## 51. Re 2M Mach 0.10 (1)
BIGFOIL.COM POLAR EXPORT
fx72150a
FX 72-MS-150A |  |  |  | Cl Max: | 2.083 | at alpha= | 12 | deg
JavaFoil+Calcfoil stall+Eppler ext transition |  |  |  | L/D Max: | 189.793 | at alpha= | 5.5 | deg
Re: | 2000000 |  |  | Cd Min: | 0.00554 | at alpha= | -3 | deg
Mach: | 0.1 |  |  | Cl=0 at alpha= | -9.1714 | deg
|  |  |  | @ Cl=0.1, Cd= | 0.0478
|  |  |  | @ Cl=0.4, Cd= | 0.035703
|  |  |  | @ Cl=0.6, Cd= | 0.0068722
alpha (deg) | Cl | Cd | Cm | Cl/Cd
-20 | -0.199 | 0.1638 | -0.093 | -1.215
-19.5 | -0.204 | 0.15817 | -0.093 | -1.289
-19 | -0.208 | 0.15076 | -0.093 | -1.383
-18.5 | -0.213 | 0.14367 | -0.093 | -1.48
-18 | -0.216 | 0.13821 | -0.093 | -1.564
-17.5 | -0.219 | 0.1311 | -0.094 | -1.67
-17 | -0.221 | 0.12557 | -0.094 | -1.76
-16.5 | -0.222 | 0.11938 | -0.095 | -1.86
-16 | -0.222 | 0.11352 | -0.095 | -1.955
-15.5 | -0.22 | 0.10782 | -0.095 | -2.045
-15 | -0.217 | 0.10251 | -0.095 | -2.121
-14.5 | -0.213 | 0.09788 | -0.096 | -2.172
-14 | -0.206 | 0.09285 | -0.096 | -2.217
-13.5 | -0.197 | 0.08811 | -0.096 | -2.234
-13 | -0.185 | 0.08357 | -0.097 | -2.219
-12.5 | -0.171 | 0.07934 | -0.097 | -2.16
-12 | -0.154 | 0.07486 | -0.097 | -2.064
-11.5 | -0.135 | 0.07101 | -0.098 | -1.896
-11 | -0.112 | 0.06698 | -0.098 | -1.667
-10.5 | -0.085 | 0.06348 | -0.098 | -1.346
-10 | -0.056 | 0.06018 | -0.099 | -0.932
-9.5 | -0.023 | 0.0571 | -0.098 | -0.411
-9 | 0.012 | 0.05397 | -0.099 | 0.228
-8.5 | 0.051 | 0.05088 | -0.099 | 1.002
-8 | 0.092 | 0.04822 | -0.099 | 1.917
-7.5 | 0.136 | 0.04591 | -0.097 | 2.97
-7 | 0.183 | 0.04362 | -0.097 | 4.185
-6.5 | 0.23 | 0.04168 | -0.092 | 5.525
-6 | 0.28 | 0.04016 | -0.083 | 6.959
-5.5 | 0.33 | 0.03808 | -0.082 | 8.672
-5 | 0.382 | 0.03625 | -0.083 | 10.536
-4.5 | 0.434 | 0.03467 | -0.083 | 12.524
-4 | 0.607 | 0.0057 | -0.213 | 106.543
-3.5 | 0.673 | 0.00561 | -0.214 | 119.841
-3 | 0.738 | 0.00554 | -0.214 | 133.365
-2.5 | 0.803 | 0.00791 | -0.215 | 101.621
-2 | 0.868 | 0.00791 | -0.216 | 109.683
-1.5 | 0.939 | 0.00795 | -0.216 | 118.106
-1 | 1 | 0.00801 | -0.217 | 124.89
-0.5 | 1.061 | 0.00809 | -0.217 | 131.17
0 | 1.117 | 0.00818 | -0.218 | 136.641
0.5 | 1.177 | 0.00829 | -0.218 | 142.103
1 | 1.238 | 0.00781 | -0.219 | 158.44
1.5 | 1.298 | 0.008 | -0.219 | 162.113
2 | 1.358 | 0.00817 | -0.22 | 166.259
2.5 | 1.417 | 0.00838 | -0.22 | 169.165
3 | 1.477 | 0.00862 | -0.221 | 171.297
3.5 | 1.536 | 0.00885 | -0.221 | 173.554
4 | 1.594 | 0.00912 | -0.222 | 174.907
4.5 | 1.653 | 0.00901 | -0.222 | 183.451
5 | 1.711 | 0.0091 | -0.222 | 187.973
5.5 | 1.769 | 0.00932 | -0.223 | 189.793
6 | 1.786 | 0.02073 | -0.217 | 86.145
6.5 | 1.808 | 0.02166 | -0.217 | 83.48
7 | 1.851 | 0.02264 | -0.217 | 81.77
7.5 | 1.891 | 0.02361 | -0.218 | 80.095
8 | 1.929 | 0.02464 | -0.218 | 78.266
8.5 | 1.962 | 0.02575 | -0.218 | 76.218
9 | 1.992 | 0.02692 | -0.218 | 74.018
9.5 | 2.019 | 0.02819 | -0.218 | 71.62
10 | 2.04 | 0.0295 | -0.218 | 69.168
10.5 | 2.058 | 0.03057 | -0.218 | 67.316
11 | 2.071 | 0.032 | -0.218 | 64.725
11.5 | 2.08 | 0.03348 | -0.218 | 62.107
12 | 2.083 | 0.03501 | -0.219 | 59.493
12.5 | 2.081 | 0.03652 | -0.219 | 56.972
13 | 2.073 | 0.03825 | -0.219 | 54.209
13.5 | 2.061 | 0.04002 | -0.219 | 51.501
14 | 2.041 | 0.04211 | -0.219 | 48.469
14.5 | 2.016 | 0.0443 | -0.219 | 45.51
15 | 1.987 | 0.04657 | -0.219 | 42.659
15.5 | 1.955 | 0.04872 | -0.219 | 40.13
16 | 1.919 | 0.05091 | -0.219 | 37.7
16.5 | 1.603 | 0.11957 | -0.093 | 13.41
17 | 1.838 | 0.05604 | -0.219 | 32.79

## 52. Re 2M Mach 0.10 (2)
BIGFOIL.COM POLAR EXPORT
fx72150a
FX 72-MS-150A |  |  |  | Cl Max: | 1.851 | at alpha= | 8 | deg
XFOIL ncrit=9 |  |  |  | L/D Max: | 196.816 | at alpha= | 7 | deg
Re: | 2000000 |  |  | Cd Min: | 0.10288 | at alpha= | -11.5 | deg
Mach: | 0.1 |  |  | Cl=0 at alpha= | -99 | deg
|  |  |  | @ Cl=0.1, Cd= | 0.10288
|  |  |  | @ Cl=0.4, Cd= | 0.026862
|  |  |  | @ Cl=0.6, Cd= | 0.0097775
alpha (deg) | Cl | Cd | Cm | Cl/Cd
-11.5 | 0.1568 | 0.10288 | -0.1384 | 1.5241
-11 | 0.1758 | 0.09826 | -0.1408 | 1.7891
-10.5 | 0.1938 | 0.0936 | -0.143 | 2.0705
-10 | 0.2123 | 0.08908 | -0.1452 | 2.3833
-9.5 | 0.2291 | 0.08442 | -0.1473 | 2.7138
-9 | 0.2458 | 0.07974 | -0.1493 | 3.0825
-8.5 | 0.2609 | 0.07497 | -0.1512 | 3.4801
-8 | 0.2702 | 0.06893 | -0.1539 | 3.9199
-7.5 | 0.2824 | 0.06398 | -0.1556 | 4.4139
-7 | 0.2818 | 0.05798 | -0.157 | 4.8603
-6.5 | 0.2895 | 0.0543 | -0.1573 | 5.3315
-6 | 0.3078 | 0.04907 | -0.1624 | 6.2727
-5.5 | 0.3399 | 0.04209 | -0.1729 | 8.0756
-5 | 0.4064 | 0.02524 | -0.2002 | 16.1014
-4.5 | 0.4849 | 0.01256 | -0.2143 | 38.6067
-4 | 0.5481 | 0.01038 | -0.2168 | 52.8035
-3.5 | 0.6084 | 0.00968 | -0.2181 | 62.8512
-3 | 0.6695 | 0.00877 | -0.2198 | 76.3398
-2.5 | 0.7298 | 0.00845 | -0.221 | 86.3669
-2 | 0.7896 | 0.00821 | -0.222 | 96.1754
-1.5 | 0.849 | 0.00802 | -0.2231 | 105.8603
-1 | 0.9076 | 0.00794 | -0.2239 | 114.3073
-0.5 | 0.9672 | 0.00782 | -0.2249 | 123.6829
0 | 1.0269 | 0.00764 | -0.2261 | 134.411
0.5 | 1.0882 | 0.00712 | -0.2281 | 152.8371
1 | 1.1454 | 0.00715 | -0.2288 | 160.1958
2 | 1.2589 | 0.0074 | -0.2299 | 170.1216
2.5 | 1.3158 | 0.0075 | -0.2304 | 175.44
3 | 1.3722 | 0.00762 | -0.231 | 180.0787
3.5 | 1.4277 | 0.00778 | -0.2313 | 183.509
4 | 1.4821 | 0.00798 | -0.2315 | 185.7268
4.5 | 1.5364 | 0.00818 | -0.2317 | 187.824
5 | 1.5922 | 0.00825 | -0.2322 | 192.9939
5.5 | 1.6456 | 0.00843 | -0.2323 | 195.2076
6 | 1.6967 | 0.00871 | -0.232 | 194.7991
7 | 1.7989 | 0.00914 | -0.2314 | 196.8162
7.5 | 1.8451 | 0.0095 | -0.2302 | 194.2211
8 | 1.851 | 0.01098 | -0.2216 | 168.5792
8.5 | 1.81 | 0.01457 | -0.2062 | 124.2279
9.5 | 1.7241 | 0.02591 | -0.1831 | 66.5419
10 | 1.6813 | 0.03379 | -0.1749 | 49.7573
10.5 | 1.6372 | 0.04315 | -0.1684 | 37.9421
11 | 1.6266 | 0.04993 | -0.1651 | 32.5776
11.5 | 1.6384 | 0.05452 | -0.1633 | 30.0514
12 | 1.652 | 0.05906 | -0.1618 | 27.9716
12.5 | 1.6652 | 0.06372 | -0.1605 | 26.1331
13 | 1.6778 | 0.06857 | -0.1593 | 24.4684

## 53. Re 2M Mach 0.25 (1)
BIGFOIL.COM POLAR EXPORT
fx72150a
FX 72-MS-150A |  |  |  | Cl Max: | 2.061 | at alpha= | 10.5 | deg
JavaFoil+Calcfoil stall+Eppler ext transition |  |  |  | L/D Max: | 186.346 | at alpha= | 5.5 | deg
Re: | 2000000 |  |  | Cd Min: | 0.00811 | at alpha= | -2.5 | deg
Mach: | 0.25 |  |  | Cl=0 at alpha= | -9.1719 | deg
|  |  |  | @ Cl=0.1, Cd= | 0.04799
|  |  |  | @ Cl=0.4, Cd= | 0.036752
|  |  |  | @ Cl=0.6, Cd= | 0.020931
alpha (deg) | Cl | Cd | Cm | Cl/Cd
-17.5 | -0.049 | 0.13776 | -0.096 | -0.354
-17 | -0.046 | 0.12964 | -0.097 | -0.354
-16.5 | -0.043 | 0.12339 | -0.097 | -0.348
-16 | -0.04 | 0.11762 | -0.097 | -0.341
-15.5 | -0.037 | 0.11089 | -0.097 | -0.335
-15 | -0.034 | 0.10617 | -0.097 | -0.323
-14.5 | -0.031 | 0.10026 | -0.097 | -0.312
-14 | -0.076 | 0.0961 | -0.097 | -0.789
-13.5 | -0.091 | 0.0912 | -0.098 | -1.002
-13 | -0.1 | 0.08619 | -0.098 | -1.164
-12.5 | -0.104 | 0.08158 | -0.098 | -1.275
-12 | -0.103 | 0.07687 | -0.099 | -1.337
-11.5 | -0.097 | 0.07263 | -0.099 | -1.33
-11 | -0.085 | 0.06877 | -0.1 | -1.241
-10.5 | -0.069 | 0.06473 | -0.1 | -1.064
-10 | -0.047 | 0.06115 | -0.101 | -0.773
-9.5 | -0.021 | 0.05766 | -0.101 | -0.356
-9 | 0.011 | 0.05447 | -0.101 | 0.204
-8.5 | 0.047 | 0.0515 | -0.102 | 0.918
-8 | 0.088 | 0.04868 | -0.102 | 1.801
-7.5 | 0.132 | 0.04615 | -0.101 | 2.853
-7 | 0.179 | 0.04378 | -0.101 | 4.085
-6.5 | 0.228 | 0.04174 | -0.098 | 5.474
-6 | 0.28 | 0.03982 | -0.096 | 7.033
-5.5 | 0.333 | 0.03858 | -0.086 | 8.625
-5 | 0.387 | 0.03657 | -0.085 | 10.577
-4.5 | 0.442 | 0.03734 | -0.085 | 11.829
-4 | 0.497 | 0.03588 | -0.087 | 13.845
-3.5 | 0.688 | 0.00816 | -0.22 | 84.312
-3 | 0.756 | 0.00812 | -0.22 | 93.094
-2.5 | 0.824 | 0.00811 | -0.221 | 101.64
-2 | 0.891 | 0.00812 | -0.221 | 109.788
-1.5 | 0.965 | 0.00816 | -0.222 | 118.315
-1 | 1.028 | 0.00822 | -0.223 | 125.044
-0.5 | 1.091 | 0.0083 | -0.223 | 131.327
0 | 1.148 | 0.0084 | -0.224 | 136.633
0.5 | 1.209 | 0.00852 | -0.224 | 141.93
1 | 1.271 | 0.00866 | -0.225 | 146.863
1.5 | 1.333 | 0.00826 | -0.225 | 161.247
2 | 1.394 | 0.00847 | -0.226 | 164.578
2.5 | 1.455 | 0.00869 | -0.226 | 167.428
3 | 1.515 | 0.00894 | -0.227 | 169.566
3.5 | 1.576 | 0.00918 | -0.227 | 171.634
4 | 1.636 | 0.00945 | -0.227 | 173.073
4.5 | 1.696 | 0.00937 | -0.228 | 181.045
5 | 1.756 | 0.0095 | -0.228 | 184.809
5.5 | 1.815 | 0.00974 | -0.228 | 186.346
6 | 1.829 | 0.02215 | -0.223 | 82.567
6.5 | 1.848 | 0.02319 | -0.223 | 79.681
7 | 1.89 | 0.02428 | -0.223 | 77.832
7.5 | 1.929 | 0.02541 | -0.223 | 75.92
8 | 1.964 | 0.02662 | -0.223 | 73.773
8.5 | 1.994 | 0.02786 | -0.223 | 71.587
9 | 2.02 | 0.02919 | -0.223 | 69.177
9.5 | 2.04 | 0.03056 | -0.223 | 66.739
10 | 2.054 | 0.03209 | -0.223 | 63.994
10.5 | 2.061 | 0.0334 | -0.223 | 61.719
11 | 2.061 | 0.035 | -0.224 | 58.9
11.5 | 2.053 | 0.03674 | -0.224 | 55.886
12 | 2.037 | 0.03855 | -0.224 | 52.852
12.5 | 2.012 | 0.04053 | -0.224 | 49.64
13 | 1.976 | 0.04281 | -0.224 | 46.155
13.5 | 1.931 | 0.04507 | -0.224 | 42.85
14 | 1.879 | 0.04744 | -0.224 | 39.616
14.5 | 1.82 | 0.05001 | -0.224 | 36.388
15 | 1.752 | 0.05262 | -0.224 | 33.295
15.5 | 1.677 | 0.05529 | -0.224 | 30.332

## 54. Re 2M Mach 0.25 (2)
BIGFOIL.COM POLAR EXPORT
fx72150a
FX 72-MS-150A |  |  |  | Cl Max: | 1.8893 | at alpha= | 8 | deg
XFOIL ncrit=9 |  |  |  | L/D Max: | 192.207 | at alpha= | 6.5 | deg
Re: | 2000000 |  |  | Cd Min: | 0.17143 | at alpha= | -17.5 | deg
Mach: | 0.25 |  |  | Cl=0 at alpha= | -16.335 | deg
|  |  |  | @ Cl=0.1, Cd= | 0.1286
|  |  |  | @ Cl=0.4, Cd= | 0.036949
|  |  |  | @ Cl=0.6, Cd= | 0.01299
alpha (deg) | Cl | Cd | Cm | Cl/Cd
-17.5 | -0.0469 | 0.17143 | -0.1058 | -0.27358
-17 | -0.0267 | 0.16584 | -0.1094 | -0.161
-16.5 | -0.0066 | 0.16072 | -0.1127 | -0.041065
-16 | 0.0134 | 0.15517 | -0.1161 | 0.086357
-15.5 | 0.0327 | 0.1497 | -0.1192 | 0.21844
-15 | 0.0517 | 0.1439 | -0.1223 | 0.35928
-14.5 | 0.0706 | 0.13819 | -0.1254 | 0.51089
-14 | 0.0887 | 0.13243 | -0.1284 | 0.66979
-13.5 | 0.1061 | 0.12653 | -0.1315 | 0.83854
-13 | 0.122 | 0.12055 | -0.1346 | 1.012
-12.5 | 0.1396 | 0.11497 | -0.1374 | 1.2142
-12 | 0.1582 | 0.10972 | -0.1402 | 1.4419
-11.5 | 0.1768 | 0.10439 | -0.1423 | 1.6936
-11 | 0.1963 | 0.09967 | -0.1447 | 1.9695
-10.5 | 0.2152 | 0.09489 | -0.147 | 2.2679
-10 | 0.2342 | 0.09035 | -0.1492 | 2.5921
-9.5 | 0.252 | 0.08559 | -0.1514 | 2.9443
-9 | 0.2693 | 0.08094 | -0.1534 | 3.3272
-8.5 | 0.2851 | 0.07588 | -0.1556 | 3.7572
-7.5 | 0.3108 | 0.06553 | -0.1598 | 4.7429
-7 | 0.3146 | 0.05973 | -0.1613 | 5.267
-6.5 | 0.3266 | 0.05611 | -0.1616 | 5.8207
-6 | 0.3361 | 0.05173 | -0.1634 | 6.4972
-5.5 | 0.3599 | 0.04672 | -0.169 | 7.7033
-5 | 0.4025 | 0.03634 | -0.188 | 11.0759
-4.5 | 0.4806 | 0.01958 | -0.2129 | 24.5455
-4 | 0.5553 | 0.01299 | -0.2209 | 42.7483
-3.5 | 0.6154 | 0.01299 | -0.222 | 47.3749
-3 | 0.6884 | 0.00908 | -0.2258 | 75.815
-2.5 | 0.7508 | 0.00873 | -0.2269 | 86.0023
-2 | 0.8125 | 0.0085 | -0.2279 | 95.5882
-1.5 | 0.8741 | 0.00831 | -0.229 | 105.1865
-1 | 0.9367 | 0.00809 | -0.2302 | 115.7849
-0.5 | 0.998 | 0.00801 | -0.2311 | 124.5943
0 | 1.059 | 0.00792 | -0.2321 | 133.7121
0.5 | 1.1216 | 0.00752 | -0.2339 | 149.1489
1 | 1.1818 | 0.00745 | -0.2349 | 158.6309
1.5 | 1.2414 | 0.00753 | -0.2355 | 164.8606
2 | 1.3004 | 0.00764 | -0.2361 | 170.2094
2.5 | 1.3588 | 0.00778 | -0.2365 | 174.653
3 | 1.4163 | 0.00796 | -0.2368 | 177.9271
3.5 | 1.4723 | 0.0082 | -0.2368 | 179.5488
4 | 1.5294 | 0.00838 | -0.237 | 182.506
4.5 | 1.5868 | 0.00853 | -0.2372 | 186.0258
5 | 1.6434 | 0.00867 | -0.2373 | 189.5502
5.5 | 1.6955 | 0.00898 | -0.2366 | 188.8085
6 | 1.7504 | 0.00916 | -0.2363 | 191.0917
6.5 | 1.8029 | 0.00938 | -0.2356 | 192.2068
7 | 1.8492 | 0.0097 | -0.2337 | 190.6392
7.5 | 1.888 | 0.01015 | -0.2303 | 186.0099
8 | 1.8893 | 0.01189 | -0.2209 | 158.8982
8.5 | 1.8403 | 0.01653 | -0.2056 | 111.3309
9 | 1.7859 | 0.02278 | -0.1927 | 78.3977
9.5 | 1.7421 | 0.03018 | -0.1834 | 57.7237
10 | 1.6919 | 0.03955 | -0.1757 | 42.7788
10.5 | 1.6425 | 0.0501 | -0.1699 | 32.7844
11 | 1.6107 | 0.05975 | -0.166 | 26.9573
11.5 | 1.6235 | 0.06473 | -0.1645 | 25.0811
12 | 1.6374 | 0.06971 | -0.1631 | 23.4887
12.5 | 1.6511 | 0.07483 | -0.162 | 22.0647
13 | 1.6634 | 0.08019 | -0.161 | 20.7432

## 55. Re 2M Mach 0.50 (1)
BIGFOIL.COM POLAR EXPORT
fx72150a
FX 72-MS-150A |  |  |  | Cl Max: | 2.065 | at alpha= | 7.5 | deg
JavaFoil+Calcfoil stall+Eppler ext transition |  |  |  | L/D Max: | 164.417 | at alpha= | 5 | deg
Re: | 2000000 |  |  | Cd Min: | 0.00919 | at alpha= | -2 | deg
Mach: | 0.5 |  |  | Cl=0 at alpha= | -9.0958 | deg
|  |  |  | @ Cl=0.1, Cd= | 0.05238
|  |  |  | @ Cl=0.4, Cd= | 0.038363
|  |  |  | @ Cl=0.6, Cd= | 0.036186
alpha (deg) | Cl | Cd | Cm | Cl/Cd
-20 | -1.225 | 0.1792 | -0.119 | -6.837
-19.5 | -1.169 | 0.17041 | -0.119 | -6.863
-19 | -1.114 | 0.16548 | -0.12 | -6.729
-18.5 | -1.058 | 0.16013 | -0.12 | -6.604
-18 | -1.001 | 0.15544 | -0.12 | -6.443
-17.5 | -0.945 | 0.1513 | -0.12 | -6.245
-17 | -0.887 | 0.14672 | -0.114 | -6.043
-16.5 | -0.83 | 0.14245 | -0.115 | -5.83
-16 | -0.774 | 0.13875 | -0.115 | -5.58
-15.5 | -0.718 | 0.13478 | -0.115 | -5.326
-15 | -0.66 | 0.12723 | -0.11 | -5.19
-14.5 | -0.603 | 0.12224 | -0.107 | -4.936
-14 | -0.547 | 0.11724 | -0.109 | -4.668
-13.5 | -0.491 | 0.11282 | -0.109 | -4.35
-13 | -0.434 | 0.10903 | -0.11 | -3.983
-12.5 | -0.378 | 0.10516 | -0.11 | -3.592
-12 | -0.321 | 0.10174 | -0.11 | -3.157
-11.5 | -0.265 | 0.09862 | -0.111 | -2.682
-11 | -0.208 | 0.0957 | -0.111 | -2.172
-10.5 | -0.151 | 0.10914 | -0.102 | -1.383
-10 | -0.094 | 0.07179 | -0.108 | -1.315
-9.5 | -0.038 | 0.0642 | -0.108 | -0.588
-9 | 0.009 | 0.06078 | -0.109 | 0.152
-8.5 | 0.037 | 0.0567 | -0.109 | 0.649
-8 | 0.064 | 0.06526 | -0.105 | 0.985
-7.5 | 0.092 | 0.05358 | -0.105 | 1.715
-7 | 0.12 | 0.04938 | -0.108 | 2.421
-6.5 | 0.147 | 0.04603 | -0.112 | 3.199
-6 | 0.175 | 0.04298 | -0.114 | 4.071
-5.5 | 0.203 | 0.04104 | -0.116 | 4.94
-5 | 0.308 | 0.03929 | -0.117 | 7.846
-4.5 | 0.437 | 0.03799 | -0.114 | 11.5
-4 | 0.52 | 0.03808 | -0.096 | 13.657
-3.5 | 0.595 | 0.03628 | -0.095 | 16.391
-3 | 0.664 | 0.03498 | -0.095 | 18.985
-2.5 | 0.73 | 0.03401 | -0.097 | 21.469
-2 | 0.99 | 0.00919 | -0.247 | 107.74
-1.5 | 1.079 | 0.00922 | -0.247 | 117.114
-1 | 1.149 | 0.0093 | -0.248 | 123.642
-0.5 | 1.219 | 0.00942 | -0.248 | 129.425
0 | 1.278 | 0.0096 | -0.249 | 133.093
0.5 | 1.346 | 0.00978 | -0.249 | 137.63
1 | 1.414 | 0.00999 | -0.25 | 141.548
1.5 | 1.481 | 0.00971 | -0.25 | 152.475
2 | 1.548 | 0.01001 | -0.251 | 154.607
2.5 | 1.615 | 0.01033 | -0.251 | 156.283
3 | 1.681 | 0.01069 | -0.251 | 157.287
3.5 | 1.747 | 0.01104 | -0.252 | 158.208
4 | 1.813 | 0.01142 | -0.252 | 158.762
4.5 | 1.878 | 0.01152 | -0.252 | 163
5 | 1.942 | 0.01181 | -0.252 | 164.417
5.5 | 1.957 | 0.02851 | -0.245 | 68.652
6 | 2.021 | 0.03014 | -0.245 | 67.032
6.5 | 2.015 | 0.0319 | -0.245 | 63.175
7 | 2.047 | 0.03377 | -0.246 | 60.616
7.5 | 2.065 | 0.03584 | -0.246 | 57.622
8 | 2.061 | 0.03819 | -0.246 | 53.968
8.5 | 2.022 | 0.04084 | -0.245 | 49.527
9 | 1.923 | 0.0436 | -0.245 | 44.11
9.5 | 1.579 | 0.04637 | -0.245 | 34.045
10 | 1.226 | 0.04945 | -0.245 | 24.797
10.5 | 1.255 | 0.0533 | -0.245 | 23.543
11 | 1.282 | 0.05881 | -0.244 | 21.795
11.5 | 1.309 | 0.06379 | -0.244 | 20.518
12 | 1.151 | 0.1008 | -0.103 | 11.417
12.5 | 1.177 | 0.1043 | -0.103 | 11.284

## 56. Re 2M Mach 0.50 (2)
BIGFOIL.COM POLAR EXPORT
fx72150a
FX 72-MS-150A |  |  |  | Cl Max: | 2.046 | at alpha= | 8 | deg
XFOIL ncrit=9 |  |  |  | L/D Max: | 157.415 | at alpha= | 3 | deg
Re: | 2000000 |  |  | Cd Min: | 0.21505 | at alpha= | -20 | deg
Mach: | 0.5 |  |  | Cl=0 at alpha= | -17.2702 | deg
|  |  |  | @ Cl=0.1, Cd= | 0.153
|  |  |  | @ Cl=0.4, Cd= | 0.076556
|  |  |  | @ Cl=0.6, Cd= | 0.029739
alpha (deg) | Cl | Cd | Cm | Cl/Cd
-20 | -0.1272 | 0.21505 | -0.0974 | -0.59149
-19.5 | -0.1036 | 0.20794 | -0.102 | -0.49822
-19 | -0.0804 | 0.20131 | -0.1063 | -0.39938
-18.5 | -0.0564 | 0.19459 | -0.1108 | -0.28984
-18 | -0.0334 | 0.18792 | -0.1151 | -0.17774
-17.5 | -0.0108 | 0.18126 | -0.1188 | -0.059583
-17 | 0.0127 | 0.17514 | -0.1227 | 0.072513
-16.5 | 0.0368 | 0.16945 | -0.1266 | 0.21717
-16 | 0.0605 | 0.16339 | -0.1304 | 0.37028
-15.5 | 0.0843 | 0.15725 | -0.1342 | 0.53609
-15 | 0.1074 | 0.151 | -0.1378 | 0.71126
-14 | 0.1526 | 0.13884 | -0.145 | 1.0991
-13.5 | 0.1741 | 0.13288 | -0.1483 | 1.3102
-13 | 0.1957 | 0.1268 | -0.1519 | 1.5434
-12 | 0.2384 | 0.11502 | -0.1579 | 2.0727
-11 | 0.2842 | 0.10494 | -0.1633 | 2.7082
-10.5 | 0.306 | 0.09996 | -0.1658 | 3.0612
-10 | 0.3282 | 0.09503 | -0.1683 | 3.4536
-9.5 | 0.3491 | 0.09006 | -0.1706 | 3.8763
-9 | 0.3693 | 0.08502 | -0.1728 | 4.3437
-8.5 | 0.3885 | 0.08002 | -0.1753 | 4.855
-8 | 0.4051 | 0.07502 | -0.1773 | 5.3999
-7.5 | 0.4233 | 0.07037 | -0.1791 | 6.0153
-7 | 0.4373 | 0.06516 | -0.1806 | 6.7112
-6.5 | 0.4573 | 0.06146 | -0.1813 | 7.4406
-5.5 | 0.4837 | 0.05366 | -0.1817 | 9.0142
-5 | 0.4915 | 0.04857 | -0.1839 | 10.1194
-4.5 | 0.5159 | 0.043 | -0.1897 | 11.9977
-4 | 0.5555 | 0.03471 | -0.204 | 16.004
-3.5 | 0.6281 | 0.0266 | -0.2228 | 23.6128
-3 | 0.7181 | 0.01979 | -0.2367 | 36.286
-2.5 | 0.8292 | 0.01117 | -0.2503 | 74.2346
-2 | 0.9054 | 0.01007 | -0.2523 | 89.9106
-1.5 | 0.9776 | 0.00964 | -0.2534 | 101.4108
-1 | 1.0512 | 0.00933 | -0.2548 | 112.6688
-0.5 | 1.1227 | 0.00919 | -0.2558 | 122.1654
0.5 | 1.2605 | 0.00918 | -0.257 | 137.3094
1 | 1.3324 | 0.00881 | -0.259 | 151.2372
1.5 | 1.3937 | 0.00913 | -0.2581 | 152.6506
2 | 1.4557 | 0.00936 | -0.2573 | 155.5235
2.5 | 1.5135 | 0.00964 | -0.2556 | 157.0021
3 | 1.571 | 0.00998 | -0.2538 | 157.4148
3.5 | 1.6275 | 0.0104 | -0.2519 | 156.4904
4 | 1.6821 | 0.01089 | -0.2496 | 154.4628
4.5 | 1.7332 | 0.01156 | -0.2469 | 149.9308
5 | 1.787 | 0.01223 | -0.2445 | 146.1161
6 | 1.8881 | 0.01387 | -0.2389 | 136.1283
6.5 | 1.9338 | 0.01507 | -0.2354 | 128.3212
7 | 1.9821 | 0.01627 | -0.2324 | 121.8254
7.5 | 2.0232 | 0.01793 | -0.2286 | 112.8388
8 | 2.046 | 0.0207 | -0.223 | 98.8406
9 | 1.9181 | 0.03852 | -0.2 | 49.7949
9.5 | 1.8491 | 0.04984 | -0.1917 | 37.1007
10 | 1.7739 | 0.06302 | -0.1852 | 28.1482

## 57. Re 3M Mach 0.00 (1)
BIGFOIL.COM POLAR EXPORT
fx72150a
FX 72-MS-150A |  |  |  | Cl Max: | 2.091 | at alpha= | 12.5 | deg
JavaFoil+Calcfoil stall+Eppler ext transition |  |  |  | L/D Max: | 208.523 | at alpha= | -0.5 | deg
Re: | 3000000 |  |  | Cd Min: | 0.00504 | at alpha= | -1.5 | deg
Mach: | 0 |  |  | Cl=0 at alpha= | -9.1667 | deg
|  |  |  | @ Cl=0.1, Cd= | 0.045294
|  |  |  | @ Cl=0.4, Cd= | 0.022024
|  |  |  | @ Cl=0.6, Cd= | 0.0053392
alpha (deg) | Cl | Cd | Cm | Cl/Cd
-20 | -0.235 | 0.15919 | -0.094 | -1.475
-19.5 | -0.238 | 0.15274 | -0.094 | -1.56
-19 | -0.241 | 0.14574 | -0.094 | -1.655
-18.5 | -0.244 | 0.13909 | -0.094 | -1.751
-18 | -0.245 | 0.13319 | -0.095 | -1.842
-17.5 | -0.246 | 0.12723 | -0.095 | -1.936
-17 | -0.246 | 0.1211 | -0.095 | -2.035
-16.5 | -0.245 | 0.11574 | -0.096 | -2.121
-16 | -0.243 | 0.11021 | -0.097 | -2.208
-15.5 | -0.24 | 0.10486 | -0.096 | -2.286
-15 | -0.235 | 0.10007 | -0.097 | -2.345
-14.5 | -0.228 | 0.09466 | -0.099 | -2.408
-14 | -0.219 | 0.09036 | -0.099 | -2.424
-13.5 | -0.208 | 0.08564 | -0.1 | -2.431
-13 | -0.195 | 0.08139 | -0.099 | -2.393
-12.5 | -0.179 | 0.07665 | -0.103 | -2.337
-12 | -0.161 | 0.073 | -0.102 | -2.199
-11.5 | -0.139 | 0.06872 | -0.104 | -2.027
-11 | -0.115 | 0.06452 | -0.107 | -1.783
-10.5 | -0.088 | 0.0609 | -0.108 | -1.44
-10 | -0.057 | 0.05755 | -0.109 | -0.996
-9.5 | -0.024 | 0.05496 | -0.107 | -0.434
-9 | 0.012 | 0.05149 | -0.111 | 0.242
-8.5 | 0.052 | 0.04832 | -0.113 | 1.07
-8 | 0.094 | 0.04556 | -0.114 | 2.054
-7.5 | 0.138 | 0.04361 | -0.112 | 3.156
-7 | 0.184 | 0.04127 | -0.113 | 4.458
-6.5 | 0.231 | 0.04045 | -0.101 | 5.709
-6 | 0.28 | 0.03865 | -0.101 | 7.253
-5.5 | 0.331 | 0.03718 | -0.097 | 8.89
-5 | 0.475 | 0.00555 | -0.211 | 85.642
-4.5 | 0.54 | 0.00545 | -0.212 | 99.084
-4 | 0.605 | 0.00533 | -0.212 | 113.524
-3.5 | 0.67 | 0.00523 | -0.213 | 127.964
-3 | 0.735 | 0.00515 | -0.213 | 142.687
-2.5 | 0.8 | 0.00509 | -0.214 | 157.124
-2 | 0.864 | 0.00505 | -0.215 | 171.025
-1.5 | 0.935 | 0.00504 | -0.215 | 185.461
-1 | 0.995 | 0.00505 | -0.216 | 197.262
-0.5 | 1.056 | 0.00506 | -0.216 | 208.523
0 | 1.112 | 0.00753 | -0.217 | 147.789
0.5 | 1.172 | 0.00763 | -0.217 | 153.717
1 | 1.232 | 0.00714 | -0.218 | 172.567
1.5 | 1.292 | 0.00732 | -0.218 | 176.596
2 | 1.352 | 0.00746 | -0.219 | 181.246
2.5 | 1.411 | 0.00764 | -0.219 | 184.686
3 | 1.471 | 0.00784 | -0.22 | 187.58
3.5 | 1.53 | 0.00807 | -0.22 | 189.649
4 | 1.589 | 0.0083 | -0.221 | 191.337
4.5 | 1.648 | 0.00817 | -0.221 | 201.599
5 | 1.706 | 0.00833 | -0.222 | 204.772
5.5 | 1.761 | 0.0092 | -0.222 | 191.39
6 | 1.784 | 0.01911 | -0.217 | 93.349
6.5 | 1.806 | 0.01994 | -0.217 | 90.585
7 | 1.849 | 0.02081 | -0.217 | 88.884
7.5 | 1.89 | 0.02171 | -0.217 | 87.059
8 | 1.928 | 0.02269 | -0.217 | 84.971
8.5 | 1.962 | 0.02371 | -0.218 | 82.759
9 | 1.993 | 0.02475 | -0.218 | 80.522
9.5 | 2.02 | 0.02586 | -0.218 | 78.095
10 | 2.043 | 0.02705 | -0.218 | 75.51
10.5 | 2.061 | 0.02825 | -0.218 | 72.97
11 | 2.075 | 0.02953 | -0.218 | 70.295
11.5 | 2.085 | 0.03072 | -0.218 | 67.873
12 | 2.09 | 0.03207 | -0.218 | 65.178
12.5 | 2.091 | 0.03352 | -0.218 | 62.384
13 | 2.087 | 0.03503 | -0.218 | 59.588
13.5 | 2.078 | 0.0366 | -0.219 | 56.779
14 | 2.065 | 0.03832 | -0.219 | 53.88
14.5 | 2.047 | 0.04003 | -0.219 | 51.131
15 | 2.023 | 0.04197 | -0.219 | 48.214
15.5 | 1.995 | 0.04413 | -0.219 | 45.203
16 | 1.962 | 0.04646 | -0.219 | 42.229
16.5 | 1.928 | 0.04885 | -0.218 | 39.458
17 | 1.891 | 0.05112 | -0.218 | 36.985
17.5 | 1.851 | 0.05347 | -0.218 | 34.621

## 58. Re 3M Mach 0.00 (2)
BIGFOIL.COM POLAR EXPORT
fx72150a
FX 72-MS-150A |  |  |  | Cl Max: | 1.8243 | at alpha= | 20 | deg
XFOIL ncrit=9 |  |  |  | L/D Max: | 221.922 | at alpha= | 6.5 | deg
Re: | 3000000 |  |  | Cd Min: | 0.19738 | at alpha= | -20 | deg
Mach: | 0 |  |  | Cl=0 at alpha= | -16.0369 | deg
|  |  |  | @ Cl=0.1, Cd= | 0.1216
|  |  |  | @ Cl=0.4, Cd= | 0.018733
|  |  |  | @ Cl=0.6, Cd= | 0.0081104
alpha (deg) | Cl | Cd | Cm | Cl/Cd
-20 | -0.1455 | 0.19738 | -0.0862 | -0.73716
-19.5 | -0.1257 | 0.1923 | -0.0899 | -0.65367
-19 | -0.1069 | 0.18683 | -0.0935 | -0.57218
-18.5 | -0.0877 | 0.18121 | -0.0971 | -0.48397
-18 | -0.0692 | 0.17517 | -0.1005 | -0.39504
-17.5 | -0.0516 | 0.16868 | -0.1041 | -0.3059
-17 | -0.0336 | 0.16287 | -0.1075 | -0.2063
-16.5 | -0.0163 | 0.15698 | -0.1107 | -0.10383
-16 | 0.0013 | 0.1512 | -0.1139 | 0.0085979
-15.5 | 0.0192 | 0.14558 | -0.1171 | 0.13189
-15 | 0.0342 | 0.13904 | -0.1201 | 0.24597
-14.5 | 0.0529 | 0.13389 | -0.123 | 0.3951
-14 | 0.0719 | 0.12885 | -0.1259 | 0.55801
-13.5 | 0.091 | 0.12384 | -0.1288 | 0.73482
-13 | 0.1103 | 0.11904 | -0.1315 | 0.92658
-12.5 | 0.1281 | 0.11326 | -0.1343 | 1.131
-12 | 0.1455 | 0.10798 | -0.137 | 1.3475
-11.5 | 0.1623 | 0.1026 | -0.1397 | 1.5819
-11 | 0.1789 | 0.09737 | -0.1421 | 1.8373
-10.5 | 0.196 | 0.09234 | -0.1445 | 2.1226
-10 | 0.2126 | 0.08739 | -0.1468 | 2.4328
-9.5 | 0.2274 | 0.08213 | -0.149 | 2.7688
-9 | 0.2425 | 0.07715 | -0.151 | 3.1432
-8.5 | 0.2455 | 0.07041 | -0.1533 | 3.4867
-8 | 0.2635 | 0.06656 | -0.155 | 3.9588
-7.5 | 0.2757 | 0.06199 | -0.1566 | 4.4475
-7 | 0.2913 | 0.0585 | -0.1576 | 4.9795
-6.5 | 0.2932 | 0.05312 | -0.1588 | 5.5196
-6 | 0.3101 | 0.04631 | -0.1657 | 6.6962
-5.5 | 0.3546 | 0.03058 | -0.1919 | 11.5958
-5 | 0.4355 | 0.00947 | -0.2156 | 45.9873
-4 | 0.5553 | 0.00835 | -0.2183 | 66.503
-3.5 | 0.615 | 0.00803 | -0.2194 | 76.5878
-3 | 0.6738 | 0.0079 | -0.2203 | 85.2911
-2.5 | 0.7336 | 0.00757 | -0.2215 | 96.9089
-2 | 0.7935 | 0.00734 | -0.2227 | 108.1063
-1.5 | 0.8527 | 0.00721 | -0.2237 | 118.2663
-1 | 0.9113 | 0.00714 | -0.2246 | 127.6331
-0.5 | 0.9695 | 0.00711 | -0.2254 | 136.3572
0 | 1.0281 | 0.00703 | -0.2263 | 146.2447
0.5 | 1.0884 | 0.00671 | -0.2279 | 162.2057
1 | 1.1484 | 0.00638 | -0.2295 | 180
1.5 | 1.2055 | 0.00646 | -0.2302 | 186.6099
2 | 1.2617 | 0.00659 | -0.2307 | 191.4568
2.5 | 1.318 | 0.00671 | -0.2313 | 196.4232
3 | 1.375 | 0.00679 | -0.232 | 202.5037
3.5 | 1.4313 | 0.00688 | -0.2326 | 208.0378
4 | 1.487 | 0.00701 | -0.2331 | 212.1255
4.5 | 1.541 | 0.00721 | -0.2334 | 213.7309
5 | 1.596 | 0.00734 | -0.2338 | 217.4387
5.5 | 1.6507 | 0.00747 | -0.2343 | 220.9772
6 | 1.7023 | 0.00774 | -0.2342 | 219.9354
6.5 | 1.7554 | 0.00791 | -0.2344 | 221.9216
7 | 1.8029 | 0.00833 | -0.2336 | 216.4346
7.5 | 1.8111 | 0.01031 | -0.2256 | 175.6644
8 | 1.7817 | 0.01299 | -0.211 | 137.1594
8.5 | 1.7434 | 0.01715 | -0.1977 | 101.656
9 | 1.702 | 0.02297 | -0.1866 | 74.0966
9.5 | 1.668 | 0.02948 | -0.1782 | 56.5807
10 | 1.6389 | 0.03629 | -0.1717 | 45.1612
10.5 | 1.6535 | 0.04002 | -0.1693 | 41.3168
11 | 1.6687 | 0.04385 | -0.1673 | 38.0547
11.5 | 1.6823 | 0.04799 | -0.1654 | 35.0552
12 | 1.6961 | 0.05222 | -0.1637 | 32.4799
12.5 | 1.7104 | 0.05654 | -0.1622 | 30.2511
13 | 1.7236 | 0.06107 | -0.1609 | 28.2234
13.5 | 1.7355 | 0.06587 | -0.1597 | 26.3474
14 | 1.7473 | 0.07078 | -0.1587 | 24.6864
14.5 | 1.7587 | 0.07579 | -0.1578 | 23.2049
15 | 1.7691 | 0.081 | -0.157 | 21.8407
15.5 | 1.7739 | 0.08711 | -0.1564 | 20.3639
16 | 1.7757 | 0.0937 | -0.1559 | 18.9509
16.5 | 1.7845 | 0.09936 | -0.1557 | 17.9599
17 | 1.7946 | 0.10479 | -0.1557 | 17.1257
17.5 | 1.801 | 0.11081 | -0.1559 | 16.253
18 | 1.8067 | 0.11696 | -0.1563 | 15.4472
18.5 | 1.8139 | 0.12279 | -0.1568 | 14.7724
19 | 1.8173 | 0.12922 | -0.1576 | 14.0636
19.5 | 1.8212 | 0.13553 | -0.1587 | 13.4376
20 | 1.8243 | 0.14191 | -0.1601 | 12.8553

## 59. Re 3M Mach 0.10 (1)
BIGFOIL.COM POLAR EXPORT
fx72150a
FX 72-MS-150A |  |  |  | Cl Max: | 2.086 | at alpha= | 12 | deg
JavaFoil+Calcfoil stall+Eppler ext transition |  |  |  | L/D Max: | 205.889 | at alpha= | 5 | deg
Re: | 3000000 |  |  | Cd Min: | 0.00504 | at alpha= | -1.5 | deg
Mach: | 0.1 |  |  | Cl=0 at alpha= | -9.1667 | deg
|  |  |  | @ Cl=0.1, Cd= | 0.045389
|  |  |  | @ Cl=0.4, Cd= | 0.03199
|  |  |  | @ Cl=0.6, Cd= | 0.0053517
alpha (deg) | Cl | Cd | Cm | Cl/Cd
-20 | -0.199 | 0.15965 | -0.094 | -1.247
-19.5 | -0.204 | 0.15293 | -0.094 | -1.334
-19 | -0.209 | 0.14662 | -0.094 | -1.422
-18.5 | -0.213 | 0.14079 | -0.095 | -1.511
-18 | -0.216 | 0.13561 | -0.095 | -1.595
-17.5 | -0.219 | 0.12831 | -0.095 | -1.708
-17 | -0.221 | 0.12234 | -0.096 | -1.808
-16.5 | -0.222 | 0.11702 | -0.096 | -1.899
-16 | -0.222 | 0.11105 | -0.096 | -2
-15.5 | -0.221 | 0.10612 | -0.097 | -2.078
-15 | -0.218 | 0.10059 | -0.097 | -2.163
-14.5 | -0.213 | 0.09558 | -0.098 | -2.226
-14 | -0.206 | 0.09073 | -0.099 | -2.271
-13.5 | -0.197 | 0.08634 | -0.099 | -2.282
-13 | -0.186 | 0.08167 | -0.1 | -2.272
-12.5 | -0.172 | 0.07731 | -0.1 | -2.219
-12 | -0.155 | 0.07319 | -0.102 | -2.115
-11.5 | -0.135 | 0.06953 | -0.102 | -1.939
-11 | -0.112 | 0.06494 | -0.106 | -1.725
-10.5 | -0.086 | 0.06128 | -0.107 | -1.4
-10 | -0.056 | 0.05783 | -0.109 | -0.973
-9.5 | -0.024 | 0.05525 | -0.107 | -0.426
-9 | 0.012 | 0.05169 | -0.11 | 0.239
-8.5 | 0.051 | 0.0485 | -0.113 | 1.057
-8 | 0.093 | 0.04571 | -0.114 | 2.035
-7.5 | 0.137 | 0.04369 | -0.113 | 3.139
-7 | 0.184 | 0.04131 | -0.114 | 4.446
-6.5 | 0.231 | 0.04049 | -0.102 | 5.704
-6 | 0.281 | 0.03866 | -0.102 | 7.259
-5.5 | 0.331 | 0.03713 | -0.099 | 8.921
-5 | 0.383 | 0.03519 | -0.102 | 10.897
-4.5 | 0.541 | 0.00545 | -0.213 | 99.272
-4 | 0.607 | 0.00534 | -0.213 | 113.687
-3.5 | 0.673 | 0.00524 | -0.214 | 128.264
-3 | 0.738 | 0.00517 | -0.215 | 142.794
-2.5 | 0.803 | 0.0051 | -0.215 | 157.587
-2 | 0.868 | 0.00506 | -0.216 | 171.69
-1.5 | 0.939 | 0.00504 | -0.216 | 186.256
-1 | 1 | 0.00506 | -0.217 | 197.779
-0.5 | 1.061 | 0.00749 | -0.217 | 141.684
0 | 1.118 | 0.00756 | -0.218 | 147.746
0.5 | 1.178 | 0.00766 | -0.218 | 153.863
1 | 1.238 | 0.00718 | -0.219 | 172.395
1.5 | 1.298 | 0.00736 | -0.219 | 176.492
2 | 1.358 | 0.0075 | -0.22 | 181.124
2.5 | 1.418 | 0.00769 | -0.22 | 184.435
3 | 1.478 | 0.00789 | -0.221 | 187.296
3.5 | 1.537 | 0.00812 | -0.221 | 189.347
4 | 1.597 | 0.00836 | -0.222 | 190.927
4.5 | 1.656 | 0.00823 | -0.222 | 201.193
5 | 1.714 | 0.00833 | -0.223 | 205.889
5.5 | 1.77 | 0.00929 | -0.223 | 190.447
6 | 1.792 | 0.01933 | -0.218 | 92.699
6.5 | 1.814 | 0.02018 | -0.218 | 89.852
7 | 1.857 | 0.02108 | -0.218 | 88.085
7.5 | 1.897 | 0.022 | -0.218 | 86.216
8 | 1.934 | 0.023 | -0.218 | 84.105
8.5 | 1.968 | 0.02404 | -0.218 | 81.869
9 | 1.998 | 0.0251 | -0.218 | 79.608
9.5 | 2.024 | 0.02624 | -0.219 | 77.144
10 | 2.046 | 0.02748 | -0.219 | 74.461
10.5 | 2.063 | 0.02871 | -0.219 | 71.863
11 | 2.076 | 0.03006 | -0.219 | 69.05
11.5 | 2.083 | 0.03121 | -0.219 | 66.748
12 | 2.086 | 0.03261 | -0.219 | 63.972
12.5 | 2.084 | 0.03405 | -0.219 | 61.222
13 | 2.077 | 0.03568 | -0.219 | 58.205
13.5 | 2.065 | 0.03733 | -0.22 | 55.306
14 | 2.047 | 0.03907 | -0.22 | 52.39
14.5 | 2.025 | 0.04085 | -0.22 | 49.559
15 | 1.995 | 0.04299 | -0.22 | 46.414
15.5 | 1.961 | 0.04524 | -0.22 | 43.357
16 | 1.924 | 0.04759 | -0.219 | 40.428
16.5 | 1.885 | 0.04998 | -0.219 | 37.705
17 | 1.842 | 0.05239 | -0.219 | 35.162

## 60. Re 3M Mach 0.10 (2)
BIGFOIL.COM POLAR EXPORT
fx72150a
FX 72-MS-150A |  |  |  | Cl Max: | 1.8184 | at alpha= | 20 | deg
XFOIL ncrit=9 |  |  |  | L/D Max: | 221.051 | at alpha= | 6.5 | deg
Re: | 3000000 |  |  | Cd Min: | 0.19782 | at alpha= | -20 | deg
Mach: | 0.1 |  |  | Cl=0 at alpha= | -16.0955 | deg
|  |  |  | @ Cl=0.1, Cd= | 0.12257
|  |  |  | @ Cl=0.4, Cd= | 0.020305
|  |  |  | @ Cl=0.6, Cd= | 0.0081922
alpha (deg) | Cl | Cd | Cm | Cl/Cd
-20 | -0.1448 | 0.19782 | -0.0865 | -0.73198
-19.5 | -0.1248 | 0.19274 | -0.0903 | -0.6475
-19 | -0.1058 | 0.18723 | -0.094 | -0.56508
-18.5 | -0.0865 | 0.18161 | -0.0976 | -0.4763
-18 | -0.0677 | 0.17555 | -0.101 | -0.38565
-17.5 | -0.05 | 0.16907 | -0.1046 | -0.29574
-17 | -0.0317 | 0.16323 | -0.108 | -0.1942
-16.5 | -0.0144 | 0.15733 | -0.1113 | -0.091527
-16 | 0.0034 | 0.15153 | -0.1145 | 0.022438
-15.5 | 0.0214 | 0.14591 | -0.1176 | 0.14667
-15 | 0.0366 | 0.13936 | -0.1207 | 0.26263
-14.5 | 0.0555 | 0.13417 | -0.1236 | 0.41365
-14 | 0.0745 | 0.12913 | -0.1265 | 0.57694
-13.5 | 0.0938 | 0.1241 | -0.1294 | 0.75584
-13 | 0.1133 | 0.11929 | -0.1321 | 0.94979
-12.5 | 0.1314 | 0.11352 | -0.135 | 1.1575
-12 | 0.1488 | 0.10822 | -0.1377 | 1.375
-11.5 | 0.1658 | 0.10282 | -0.1404 | 1.6125
-11 | 0.1825 | 0.09762 | -0.1428 | 1.8695
-10.5 | 0.1999 | 0.09256 | -0.1452 | 2.1597
-10 | 0.2166 | 0.08764 | -0.1475 | 2.4715
-9.5 | 0.2317 | 0.08237 | -0.1497 | 2.8129
-9 | 0.247 | 0.07742 | -0.1518 | 3.1904
-8.5 | 0.2509 | 0.07072 | -0.1541 | 3.5478
-8 | 0.2685 | 0.06683 | -0.1557 | 4.0177
-7.5 | 0.2811 | 0.06229 | -0.1573 | 4.5128
-7 | 0.2975 | 0.05879 | -0.1585 | 5.0604
-6.5 | 0.2988 | 0.05358 | -0.1592 | 5.5767
-6 | 0.3148 | 0.0471 | -0.1654 | 6.6837
-5.5 | 0.3557 | 0.03308 | -0.1891 | 10.7527
-5 | 0.4366 | 0.00975 | -0.2166 | 44.7795
-4 | 0.5579 | 0.00843 | -0.2194 | 66.1803
-3.5 | 0.6181 | 0.00809 | -0.2205 | 76.403
-3 | 0.6773 | 0.00794 | -0.2214 | 85.3023
-2.5 | 0.7377 | 0.0076 | -0.2227 | 97.0658
-2 | 0.7981 | 0.00737 | -0.2238 | 108.2904
-1.5 | 0.8577 | 0.00724 | -0.2248 | 118.4669
-1 | 0.9166 | 0.00718 | -0.2257 | 127.6602
-0.5 | 0.9751 | 0.00716 | -0.2265 | 136.1872
0 | 1.0344 | 0.00706 | -0.2275 | 146.5156
1 | 1.1554 | 0.00641 | -0.2307 | 180.2496
1.5 | 1.2128 | 0.0065 | -0.2314 | 186.5846
2.5 | 1.3263 | 0.00674 | -0.2325 | 196.7804
3 | 1.3836 | 0.00683 | -0.2332 | 202.5769
3.5 | 1.4403 | 0.00693 | -0.2338 | 207.8355
4 | 1.4962 | 0.00706 | -0.2342 | 211.9263
4.5 | 1.5504 | 0.00728 | -0.2344 | 212.967
5 | 1.6061 | 0.00739 | -0.2349 | 217.3342
6 | 1.7127 | 0.00782 | -0.2351 | 219.0153
6.5 | 1.7662 | 0.00799 | -0.2352 | 221.0513
7 | 1.8139 | 0.00841 | -0.2343 | 215.6837
7.5 | 1.8183 | 0.01038 | -0.2255 | 175.1734
8 | 1.7878 | 0.01318 | -0.2109 | 135.6449
8.5 | 1.7476 | 0.01759 | -0.1975 | 99.3519
9 | 1.7058 | 0.02358 | -0.1866 | 72.341
9.5 | 1.6684 | 0.03051 | -0.1781 | 54.6837
10 | 1.637 | 0.0377 | -0.1716 | 43.4218
10.5 | 1.65 | 0.04171 | -0.1692 | 39.5589
11 | 1.6649 | 0.04569 | -0.1672 | 36.439
11.5 | 1.6783 | 0.04997 | -0.1653 | 33.5862
12 | 1.6918 | 0.05435 | -0.1637 | 31.1279
12.5 | 1.7062 | 0.05876 | -0.1622 | 29.0368
13 | 1.7197 | 0.06334 | -0.161 | 27.1503
13.5 | 1.7329 | 0.06806 | -0.1598 | 25.4614
14 | 1.7451 | 0.07301 | -0.1588 | 23.9022
14.5 | 1.7555 | 0.07828 | -0.158 | 22.4259
15 | 1.7641 | 0.08387 | -0.1572 | 21.0337
15.5 | 1.7687 | 0.09008 | -0.1566 | 19.6348
16 | 1.7732 | 0.09636 | -0.1562 | 18.4018
16.5 | 1.7815 | 0.1022 | -0.1561 | 17.4315
17 | 1.7886 | 0.1082 | -0.1561 | 16.5305
17.5 | 1.7965 | 0.11406 | -0.1563 | 15.7505
18 | 1.803 | 0.12014 | -0.1568 | 15.0075
18.5 | 1.8074 | 0.12655 | -0.1575 | 14.2821
19 | 1.8104 | 0.1331 | -0.1585 | 13.6018
19.5 | 1.8164 | 0.13911 | -0.1596 | 13.0573
20 | 1.8184 | 0.1458 | -0.1611 | 12.4719

## 61. Re 3M Mach 0.25 (1)
BIGFOIL.COM POLAR EXPORT
fx72150a
FX 72-MS-150A |  |  |  | Cl Max: | 2.065 | at alpha= | 10.5 | deg
JavaFoil+Calcfoil stall+Eppler ext transition |  |  |  | L/D Max: | 202.758 | at alpha= | 5 | deg
Re: | 3000000 |  |  | Cd Min: | 0.00517 | at alpha= | -2.5 | deg
Mach: | 0.25 |  |  | Cl=0 at alpha= | -9.1719 | deg
|  |  |  | @ Cl=0.1, Cd= | 0.046097
|  |  |  | @ Cl=0.4, Cd= | 0.035161
|  |  |  | @ Cl=0.6, Cd= | 0.0086402
alpha (deg) | Cl | Cd | Cm | Cl/Cd
-17.5 | -0.049 | 0.13569 | -0.097 | -0.36
-17 | -0.046 | 0.12671 | -0.098 | -0.362
-16.5 | -0.043 | 0.11975 | -0.098 | -0.359
-16 | -0.04 | 0.11495 | -0.099 | -0.349
-15.5 | -0.037 | 0.10895 | -0.099 | -0.341
-15 | -0.034 | 0.1035 | -0.099 | -0.331
-14.5 | -0.031 | 0.09818 | -0.099 | -0.319
-14 | -0.076 | 0.09394 | -0.099 | -0.808
-13.5 | -0.091 | 0.08891 | -0.099 | -1.028
-13 | -0.1 | 0.08418 | -0.1 | -1.192
-12.5 | -0.104 | 0.07943 | -0.1 | -1.31
-12 | -0.103 | 0.07574 | -0.101 | -1.358
-11.5 | -0.097 | 0.07118 | -0.101 | -1.358
-11 | -0.085 | 0.06718 | -0.102 | -1.271
-10.5 | -0.069 | 0.06345 | -0.102 | -1.086
-10 | -0.047 | 0.05981 | -0.103 | -0.79
-9.5 | -0.021 | 0.05639 | -0.105 | -0.364
-9 | 0.011 | 0.05305 | -0.107 | 0.21
-8.5 | 0.047 | 0.04968 | -0.111 | 0.955
-8 | 0.088 | 0.04673 | -0.114 | 1.884
-7.5 | 0.132 | 0.04441 | -0.113 | 2.977
-7 | 0.18 | 0.0419 | -0.114 | 4.289
-6.5 | 0.229 | 0.04068 | -0.105 | 5.625
-6 | 0.281 | 0.03887 | -0.105 | 7.221
-5.5 | 0.334 | 0.03704 | -0.104 | 9.018
-5 | 0.388 | 0.03553 | -0.102 | 10.926
-4.5 | 0.443 | 0.03384 | -0.104 | 13.101
-4 | 0.62 | 0.00543 | -0.219 | 114.01
-3.5 | 0.688 | 0.00533 | -0.22 | 129.22
-3 | 0.756 | 0.00524 | -0.22 | 144.419
-2.5 | 0.824 | 0.00517 | -0.221 | 159.464
-2 | 0.891 | 0.00752 | -0.222 | 118.479
-1.5 | 0.965 | 0.00756 | -0.222 | 127.654
-1 | 1.028 | 0.00761 | -0.223 | 135.089
-0.5 | 1.091 | 0.00768 | -0.223 | 141.951
0 | 1.148 | 0.00776 | -0.224 | 147.869
0.5 | 1.21 | 0.00787 | -0.224 | 153.784
1 | 1.272 | 0.00799 | -0.225 | 159.232
1.5 | 1.334 | 0.00757 | -0.225 | 176.169
2 | 1.395 | 0.00775 | -0.226 | 180.035
2.5 | 1.457 | 0.00795 | -0.226 | 183.19
3 | 1.518 | 0.00819 | -0.227 | 185.323
3.5 | 1.578 | 0.00841 | -0.227 | 187.642
4 | 1.639 | 0.00866 | -0.228 | 189.222
4.5 | 1.699 | 0.00856 | -0.228 | 198.388
5 | 1.759 | 0.00868 | -0.229 | 202.758
5.5 | 1.815 | 0.00975 | -0.228 | 186.222
6 | 1.835 | 0.02066 | -0.223 | 88.809
6.5 | 1.853 | 0.02162 | -0.223 | 85.716
7 | 1.896 | 0.02263 | -0.223 | 83.757
7.5 | 1.935 | 0.02368 | -0.223 | 81.697
8 | 1.969 | 0.02482 | -0.223 | 79.347
8.5 | 2 | 0.02601 | -0.224 | 76.885
9 | 2.025 | 0.02725 | -0.224 | 74.32
9.5 | 2.045 | 0.02851 | -0.224 | 71.707
10 | 2.058 | 0.02996 | -0.224 | 68.693
10.5 | 2.065 | 0.03143 | -0.224 | 65.687
11 | 2.065 | 0.03291 | -0.224 | 62.751
11.5 | 2.057 | 0.03431 | -0.224 | 59.95
12 | 2.041 | 0.03599 | -0.224 | 56.715
12.5 | 2.016 | 0.03778 | -0.225 | 53.369
13 | 1.983 | 0.03965 | -0.225 | 50.01
13.5 | 1.939 | 0.04178 | -0.225 | 46.419
14 | 1.886 | 0.04408 | -0.225 | 42.78
14.5 | 1.824 | 0.04655 | -0.224 | 39.188
15 | 1.757 | 0.049 | -0.224 | 35.847
15.5 | 1.681 | 0.0515 | -0.224 | 32.652

## 62. Re 3M Mach 0.25 (2)
BIGFOIL.COM POLAR EXPORT
fx72150a
FX 72-MS-150A |  |  |  | Cl Max: | 1.8718 | at alpha= | 7 | deg
XFOIL ncrit=9 |  |  |  | L/D Max: | 216.456 | at alpha= | 5.5 | deg
Re: | 3000000 |  |  | Cd Min: | 0.2004 | at alpha= | -20 | deg
Mach: | 0.25 |  |  | Cl=0 at alpha= | -16.3836 | deg
|  |  |  | @ Cl=0.1, Cd= | 0.12798
|  |  |  | @ Cl=0.4, Cd= | 0.034258
|  |  |  | @ Cl=0.6, Cd= | 0.0088491
alpha (deg) | Cl | Cd | Cm | Cl/Cd
-20 | -0.141 | 0.2004 | -0.0886 | -0.70359
-19.5 | -0.1202 | 0.19522 | -0.0925 | -0.61572
-19 | -0.0999 | 0.18952 | -0.0964 | -0.52712
-18.5 | -0.0799 | 0.18383 | -0.1 | -0.43464
-18 | -0.0599 | 0.17766 | -0.1037 | -0.33716
-17.5 | -0.0413 | 0.17126 | -0.1073 | -0.24115
-17 | -0.0221 | 0.16537 | -0.1108 | -0.13364
-16.5 | -0.0044 | 0.15927 | -0.1141 | -0.027626
-16 | 0.0145 | 0.15341 | -0.1175 | 0.094518
-15.5 | 0.0338 | 0.14763 | -0.1209 | 0.22895
-15 | 0.0499 | 0.14108 | -0.124 | 0.3537
-14.5 | 0.0696 | 0.13582 | -0.127 | 0.51244
-14 | 0.0897 | 0.13063 | -0.1301 | 0.68667
-13.5 | 0.1094 | 0.12556 | -0.133 | 0.8713
-13 | 0.1301 | 0.12059 | -0.1359 | 1.0789
-12.5 | 0.149 | 0.11502 | -0.1387 | 1.2954
-12 | 0.1674 | 0.10944 | -0.1417 | 1.5296
-11.5 | 0.1848 | 0.10411 | -0.1443 | 1.775
-11 | 0.2027 | 0.09879 | -0.147 | 2.0518
-10 | 0.2386 | 0.08882 | -0.1517 | 2.6863
-9.5 | 0.2547 | 0.08365 | -0.1539 | 3.0448
-9 | 0.2714 | 0.07873 | -0.156 | 3.4472
-8.5 | 0.2869 | 0.07379 | -0.158 | 3.8881
-7.5 | 0.3107 | 0.06374 | -0.1616 | 4.8745
-7 | 0.3287 | 0.06027 | -0.1628 | 5.4538
-6.5 | 0.335 | 0.05518 | -0.1637 | 6.071
-6 | 0.343 | 0.05014 | -0.1661 | 6.8408
-5.5 | 0.3663 | 0.04345 | -0.174 | 8.4304
-5 | 0.4177 | 0.02943 | -0.1989 | 14.193
-4.5 | 0.5055 | 0.01058 | -0.2231 | 47.7788
-4 | 0.5709 | 0.00913 | -0.2252 | 62.5301
-3.5 | 0.6341 | 0.00852 | -0.2265 | 74.4249
-3 | 0.697 | 0.00817 | -0.2276 | 85.3121
-2.5 | 0.7594 | 0.00798 | -0.2287 | 95.1629
-2 | 0.823 | 0.00755 | -0.2301 | 109.0066
-1.5 | 0.8845 | 0.00744 | -0.2311 | 118.8844
-1 | 0.9454 | 0.0074 | -0.2319 | 127.7568
-0.5 | 1.0073 | 0.0073 | -0.2329 | 137.9863
0 | 1.0689 | 0.00722 | -0.2339 | 148.0471
0.5 | 1.1313 | 0.00698 | -0.2354 | 162.0774
1 | 1.1938 | 0.00664 | -0.2371 | 179.7892
1.5 | 1.2524 | 0.00678 | -0.2376 | 184.7198
2 | 1.3122 | 0.00686 | -0.2383 | 191.2828
2.5 | 1.3718 | 0.00695 | -0.239 | 197.3813
3 | 1.4307 | 0.00707 | -0.2395 | 202.3621
3.5 | 1.489 | 0.00722 | -0.2399 | 206.2327
4 | 1.5461 | 0.00741 | -0.2401 | 208.6505
4.5 | 1.6028 | 0.0076 | -0.2402 | 210.8947
5 | 1.6609 | 0.00772 | -0.2406 | 215.1425
5.5 | 1.7165 | 0.00793 | -0.2405 | 216.4565
6 | 1.7701 | 0.00821 | -0.24 | 215.6029
6.5 | 1.824 | 0.00845 | -0.2396 | 215.858
7 | 1.8718 | 0.00888 | -0.238 | 210.7883
8 | 1.8208 | 0.01454 | -0.2106 | 125.227
9 | 1.725 | 0.02732 | -0.1869 | 63.1406
9.5 | 1.6833 | 0.03541 | -0.1791 | 47.5374
10 | 1.6334 | 0.0455 | -0.1726 | 35.8989
10.5 | 1.6331 | 0.05102 | -0.1694 | 32.009
11 | 1.648 | 0.05553 | -0.1676 | 29.6777
11.5 | 1.6619 | 0.0603 | -0.166 | 27.5605
12 | 1.6753 | 0.0652 | -0.1645 | 25.6948

## 63. Re 3M Mach 0.50 (1)
BIGFOIL.COM POLAR EXPORT
fx72150a
FX 72-MS-150A |  |  |  | Cl Max: | 2.068 | at alpha= | 7.5 | deg
JavaFoil+Calcfoil stall+Eppler ext transition |  |  |  | L/D Max: | 174.972 | at alpha= | 4 | deg
Re: | 3000000 |  |  | Cd Min: | 0.00848 | at alpha= | -2.5 | deg
Mach: | 0.5 |  |  | Cl=0 at alpha= | -9.0958 | deg
|  |  |  | @ Cl=0.1, Cd= | 0.051043
|  |  |  | @ Cl=0.4, Cd= | 0.037052
|  |  |  | @ Cl=0.6, Cd= | 0.034756
alpha (deg) | Cl | Cd | Cm | Cl/Cd
-20 | -1.226 | 0.1702 | -0.12 | -7.202
-19.5 | -1.17 | 0.16173 | -0.121 | -7.235
-19 | -1.114 | 0.15682 | -0.121 | -7.105
-18.5 | -1.058 | 0.1516 | -0.121 | -6.98
-18 | -1.002 | 0.14694 | -0.122 | -6.82
-17.5 | -0.946 | 0.14419 | -0.122 | -6.559
-17 | -0.887 | 0.13997 | -0.117 | -6.34
-16.5 | -0.831 | 0.1347 | -0.116 | -6.167
-16 | -0.774 | 0.1311 | -0.116 | -5.907
-15.5 | -0.718 | 0.12718 | -0.116 | -5.647
-15 | -0.661 | 0.12255 | -0.113 | -5.393
-14.5 | -0.604 | 0.11677 | -0.111 | -5.172
-14 | -0.548 | 0.0989 | -0.113 | -5.54
-13.5 | -0.492 | 0.09169 | -0.115 | -5.361
-13 | -0.435 | 0.08538 | -0.116 | -5.096
-12.5 | -0.379 | 0.0797 | -0.117 | -4.75
-12 | -0.322 | 0.07466 | -0.119 | -4.314
-11.5 | -0.265 | 0.06998 | -0.122 | -3.793
-11 | -0.209 | 0.06532 | -0.124 | -3.196
-10.5 | -0.151 | 0.10266 | -0.104 | -1.47
-10 | -0.094 | 0.06879 | -0.11 | -1.373
-9.5 | -0.038 | 0.0626 | -0.111 | -0.603
-9 | 0.009 | 0.05712 | -0.111 | 0.161
-8.5 | 0.037 | 0.05508 | -0.112 | 0.668
-8 | 0.064 | 0.05656 | -0.107 | 1.137
-7.5 | 0.092 | 0.05204 | -0.107 | 1.766
-7 | 0.12 | 0.04855 | -0.111 | 2.464
-6.5 | 0.147 | 0.0452 | -0.114 | 3.26
-6 | 0.175 | 0.04238 | -0.116 | 4.131
-5.5 | 0.204 | 0.03938 | -0.129 | 5.169
-5 | 0.31 | 0.03718 | -0.134 | 8.343
-4.5 | 0.437 | 0.037 | -0.118 | 11.823
-4 | 0.522 | 0.03577 | -0.116 | 14.594
-3.5 | 0.596 | 0.03482 | -0.113 | 17.125
-3 | 0.666 | 0.0337 | -0.115 | 19.769
-2.5 | 0.911 | 0.00848 | -0.247 | 107.359
-2 | 0.99 | 0.00849 | -0.247 | 116.566
-1.5 | 1.079 | 0.00852 | -0.248 | 126.685
-1 | 1.149 | 0.00858 | -0.248 | 133.881
-0.5 | 1.219 | 0.00869 | -0.249 | 140.286
0 | 1.28 | 0.00884 | -0.249 | 144.76
0.5 | 1.348 | 0.009 | -0.25 | 149.781
1 | 1.416 | 0.00918 | -0.25 | 154.254
1.5 | 1.484 | 0.00889 | -0.251 | 167.008
2 | 1.552 | 0.00914 | -0.251 | 169.811
2.5 | 1.619 | 0.00943 | -0.252 | 171.739
3 | 1.686 | 0.00974 | -0.252 | 173.017
3.5 | 1.752 | 0.01006 | -0.252 | 174.273
4 | 1.818 | 0.01039 | -0.253 | 174.972
4.5 | 1.878 | 0.01166 | -0.252 | 161.069
5 | 1.942 | 0.01201 | -0.252 | 161.697
5.5 | 1.961 | 0.02672 | -0.246 | 73.399
6 | 2.024 | 0.02823 | -0.246 | 71.696
6.5 | 2.019 | 0.0299 | -0.246 | 67.503
7 | 2.05 | 0.0316 | -0.246 | 64.876
7.5 | 2.068 | 0.03356 | -0.246 | 61.635
8 | 2.067 | 0.03562 | -0.246 | 58.017
8.5 | 2.031 | 0.03799 | -0.246 | 53.47
9 | 1.93 | 0.04065 | -0.246 | 47.473
9.5 | 1.582 | 0.04335 | -0.246 | 36.496
10 | 1.229 | 0.04621 | -0.246 | 26.6
10.5 | 1.258 | 0.04981 | -0.246 | 25.252
11 | 1.286 | 0.05476 | -0.245 | 23.48
11.5 | 1.313 | 0.05951 | -0.245 | 22.063
12 | 1.341 | 0.06192 | -0.245 | 21.659
12.5 | 1.367 | 0.06839 | -0.244 | 19.99

## 64. Re 3M Mach 0.50 (2)
BIGFOIL.COM POLAR EXPORT
fx72150a
FX 72-MS-150A |  |  |  | Cl Max: | 2.0335 | at alpha= | 7 | deg
XFOIL ncrit=9 |  |  |  | L/D Max: | 183.51 | at alpha= | 3.5 | deg
Re: | 3000000 |  |  | Cd Min: | 0.24853 | at alpha= | 20 | deg
Mach: | 0.5 |  |  | Cl=0 at alpha= | -99 | deg
|  |  |  | @ Cl=0.1, Cd= | 0.07332
|  |  |  | @ Cl=0.4, Cd= | 0.07332
|  |  |  | @ Cl=0.6, Cd= | 0.029525
alpha (deg) | Cl | Cd | Cm | Cl/Cd
-8 | 0.4104 | 0.07332 | -0.1796 | 5.5974
-7.5 | 0.4298 | 0.06896 | -0.1812 | 6.2326
-7 | 0.451 | 0.06506 | -0.1827 | 6.9321
-6.5 | 0.4681 | 0.06049 | -0.1842 | 7.7385
-6 | 0.4811 | 0.056 | -0.1852 | 8.5911
-5.5 | 0.4853 | 0.05164 | -0.1844 | 9.3978
-5 | 0.4999 | 0.047 | -0.1868 | 10.6362
-4.5 | 0.5222 | 0.04054 | -0.1946 | 12.8811
-4 | 0.5744 | 0.03232 | -0.2118 | 17.7723
-3.5 | 0.6508 | 0.02398 | -0.23 | 27.1393
-3 | 0.7537 | 0.01443 | -0.2467 | 52.2315
-2.5 | 0.8482 | 0.00967 | -0.2542 | 87.7146
-2 | 0.9253 | 0.00885 | -0.2561 | 104.5537
-1.5 | 1.0002 | 0.0084 | -0.2577 | 119.0714
-1 | 1.0714 | 0.00829 | -0.2586 | 129.24
-0.5 | 1.1416 | 0.00826 | -0.2593 | 138.2082
0 | 1.2123 | 0.00825 | -0.2601 | 146.9455
0.5 | 1.2822 | 0.00824 | -0.2609 | 155.6068
1 | 1.3547 | 0.00799 | -0.2626 | 169.5494
1.5 | 1.4237 | 0.00793 | -0.2634 | 179.5334
2 | 1.4875 | 0.00818 | -0.2629 | 181.846
2.5 | 1.547 | 0.0085 | -0.2615 | 182
3 | 1.6041 | 0.00877 | -0.2596 | 182.9076
3.5 | 1.6626 | 0.00906 | -0.2578 | 183.5099
4 | 1.7198 | 0.00943 | -0.2558 | 182.3754
4.5 | 1.7757 | 0.00988 | -0.2535 | 179.7267
5 | 1.8256 | 0.01053 | -0.2503 | 173.3713
5.5 | 1.8775 | 0.01123 | -0.2475 | 167.1861
6 | 1.9339 | 0.01187 | -0.2452 | 162.9233
6.5 | 1.98 | 0.01297 | -0.2416 | 152.66
7 | 2.0335 | 0.01392 | -0.2389 | 146.0848
8 | 1.9974 | 0.02329 | -0.2186 | 85.7621
8.5 | 1.9229 | 0.03275 | -0.206 | 58.7145
9 | 1.8444 | 0.04417 | -0.196 | 41.7568
10 | 1.7109 | 0.06905 | -0.1836 | 24.7777
10.5 | 1.6452 | 0.0832 | -0.1802 | 19.774
11 | 1.6075 | 0.09532 | -0.1785 | 16.8642
11.5 | 1.6269 | 0.10131 | -0.1777 | 16.0586
13 | 1.6797 | 0.11967 | -0.1756 | 14.0361
13.5 | 1.6966 | 0.12617 | -0.1754 | 13.4469
14 | 1.7106 | 0.1331 | -0.1754 | 12.852
14.5 | 1.7208 | 0.14064 | -0.176 | 12.2355
15 | 1.729 | 0.1486 | -0.177 | 11.6353
15.5 | 1.7351 | 0.15694 | -0.1786 | 11.0558
16 | 1.7393 | 0.16564 | -0.1808 | 10.5005
16.5 | 1.7435 | 0.1745 | -0.1835 | 9.9914
17 | 1.7477 | 0.18353 | -0.1866 | 9.5227
17.5 | 1.7527 | 0.19258 | -0.19 | 9.1012
18 | 1.7573 | 0.20181 | -0.1939 | 8.7077
18.5 | 1.759 | 0.21178 | -0.1988 | 8.3058
19 | 1.7551 | 0.22281 | -0.2051 | 7.8771
19.5 | 1.7468 | 0.23509 | -0.2128 | 7.4303
20 | 1.7348 | 0.24853 | -0.2221 | 6.9802

## 65. Re 4M Mach 0.00 (1)
BIGFOIL.COM POLAR EXPORT
fx72150a
FX 72-MS-150A |  |  |  | Cl Max: | 2.094 | at alpha= | 12 | deg
JavaFoil+Calcfoil stall+Eppler ext transition |  |  |  | L/D Max: | 279.368 | at alpha= | 1 | deg
Re: | 4000000 |  |  | Cd Min: | 0.00441 | at alpha= | 1 | deg
Mach: | 0 |  |  | Cl=0 at alpha= | -9.1757 | deg
|  |  |  | @ Cl=0.1, Cd= | 0.021614
|  |  |  | @ Cl=0.4, Cd= | 0.0047179
|  |  |  | @ Cl=0.6, Cd= | 0.0050892
alpha (deg) | Cl | Cd | Cm | Cl/Cd
-20 | -0.235 | 0.15586 | -0.096 | -1.508
-19.5 | -0.239 | 0.14916 | -0.097 | -1.599
-19 | -0.242 | 0.14286 | -0.098 | -1.691
-18.5 | -0.244 | 0.1364 | -0.099 | -1.789
-18 | -0.246 | 0.13053 | -0.099 | -1.883
-17.5 | -0.247 | 0.12475 | -0.1 | -1.978
-17 | -0.247 | 0.11866 | -0.101 | -2.081
-16.5 | -0.246 | 0.11305 | -0.102 | -2.177
-16 | -0.244 | 0.10756 | -0.103 | -2.268
-15.5 | -0.24 | 0.1027 | -0.103 | -2.34
-15 | -0.235 | 0.09776 | -0.103 | -2.407
-14.5 | -0.228 | 0.0929 | -0.104 | -2.458
-14 | -0.22 | 0.08795 | -0.105 | -2.497
-13.5 | -0.209 | 0.08343 | -0.106 | -2.501
-13 | -0.195 | 0.07928 | -0.106 | -2.464
-12.5 | -0.18 | 0.07484 | -0.108 | -2.399
-12 | -0.161 | 0.07106 | -0.109 | -2.265
-11.5 | -0.14 | 0.06683 | -0.11 | -2.09
-11 | -0.115 | 0.06285 | -0.112 | -1.835
-10.5 | -0.088 | 0.0593 | -0.113 | -1.483
-10 | -0.058 | 0.05557 | -0.116 | -1.035
-9.5 | -0.024 | 0.05329 | -0.114 | -0.449
-9 | 0.013 | 0.04906 | -0.12 | 0.256
-8.5 | 0.052 | 0.04376 | -0.131 | 1.197
-8 | 0.103 | 0.02023 | -0.176 | 5.073
-7.5 | 0.155 | 0.01499 | -0.184 | 10.305
-7 | 0.216 | 0.0085 | -0.197 | 25.444
-6.5 | 0.286 | 0.00484 | -0.209 | 59.01
-6 | 0.347 | 0.00476 | -0.21 | 72.923
-5.5 | 0.41 | 0.00471 | -0.21 | 87.098
-5 | 0.475 | 0.00532 | -0.211 | 89.287
-4.5 | 0.54 | 0.0052 | -0.212 | 103.861
-4 | 0.605 | 0.00508 | -0.212 | 119.107
-3.5 | 0.67 | 0.00499 | -0.213 | 134.217
-3 | 0.735 | 0.00491 | -0.214 | 149.584
-2.5 | 0.8 | 0.00486 | -0.214 | 164.689
-2 | 0.864 | 0.00481 | -0.215 | 179.567
-1.5 | 0.935 | 0.0048 | -0.215 | 194.657
-1 | 0.995 | 0.00481 | -0.216 | 207.04
-0.5 | 1.056 | 0.00482 | -0.216 | 219.258
0 | 1.113 | 0.00483 | -0.217 | 230.269
0.5 | 1.173 | 0.00488 | -0.217 | 240.175
1 | 1.233 | 0.00441 | -0.218 | 279.368
1.5 | 1.292 | 0.00692 | -0.218 | 186.873
2 | 1.352 | 0.00704 | -0.219 | 191.96
2.5 | 1.412 | 0.00722 | -0.219 | 195.62
3 | 1.471 | 0.0074 | -0.22 | 198.788
3.5 | 1.531 | 0.00761 | -0.22 | 201.018
4 | 1.59 | 0.00784 | -0.221 | 202.811
4.5 | 1.647 | 0.00842 | -0.221 | 195.667
5 | 1.706 | 0.00861 | -0.222 | 198.088
5.5 | 1.763 | 0.00876 | -0.222 | 201.334
6 | 1.788 | 0.01818 | -0.218 | 98.378
6.5 | 1.811 | 0.01896 | -0.218 | 95.474
7 | 1.854 | 0.01979 | -0.218 | 93.684
7.5 | 1.895 | 0.02064 | -0.218 | 91.794
8 | 1.932 | 0.02155 | -0.218 | 89.65
8.5 | 1.966 | 0.02252 | -0.218 | 87.3
9 | 1.997 | 0.02354 | -0.218 | 84.825
9.5 | 2.024 | 0.02462 | -0.218 | 82.199
10 | 2.047 | 0.02569 | -0.218 | 79.681
10.5 | 2.065 | 0.02682 | -0.218 | 77.013
11 | 2.08 | 0.02806 | -0.218 | 74.102
11.5 | 2.089 | 0.02939 | -0.219 | 71.086
12 | 2.094 | 0.03051 | -0.218 | 68.622
12.5 | 2.094 | 0.03191 | -0.219 | 65.617
13 | 2.09 | 0.03333 | -0.219 | 62.702
13.5 | 2.081 | 0.03482 | -0.219 | 59.774
14 | 2.068 | 0.03643 | -0.219 | 56.759
14.5 | 2.05 | 0.03804 | -0.219 | 53.886
15 | 2.027 | 0.03981 | -0.22 | 50.925
15.5 | 2.001 | 0.04159 | -0.22 | 48.111
16 | 1.968 | 0.0438 | -0.219 | 44.942
16.5 | 1.932 | 0.04623 | -0.219 | 41.8
17 | 1.894 | 0.04856 | -0.219 | 39.011

## 66. Re 4M Mach 0.00 (2)
BIGFOIL.COM POLAR EXPORT
fx72150a
FX 72-MS-150A |  |  |  | Cl Max: | 1.8773 | at alpha= | 20 | deg
XFOIL ncrit=9 |  |  |  | L/D Max: | 237.819 | at alpha= | 6 | deg
Re: | 4000000 |  |  | Cd Min: | 0.13371 | at alpha= | 20 | deg
Mach: | 0 |  |  | Cl=0 at alpha= | -99 | deg
|  |  |  | @ Cl=0.1, Cd= | 0.00911
|  |  |  | @ Cl=0.4, Cd= | 0.00911
|  |  |  | @ Cl=0.6, Cd= | 0.0074631
alpha (deg) | Cl | Cd | Cm | Cl/Cd
-5 | 0.4389 | 0.00911 | -0.2164 | 48.1778
-4.5 | 0.4989 | 0.00852 | -0.2177 | 58.5563
-4 | 0.5605 | 0.00757 | -0.2195 | 74.0423
-3.5 | 0.6196 | 0.00741 | -0.2205 | 83.6167
-3 | 0.6793 | 0.00723 | -0.2216 | 93.9557
-2.5 | 0.7387 | 0.00707 | -0.2226 | 104.4837
-2 | 0.7977 | 0.00698 | -0.2235 | 114.2837
-1.5 | 0.8568 | 0.00683 | -0.2245 | 125.4466
-1 | 0.9161 | 0.00672 | -0.2255 | 136.3244
-0.5 | 0.9752 | 0.00665 | -0.2265 | 146.6466
0 | 1.0339 | 0.00659 | -0.2275 | 156.8892
0.5 | 1.093 | 0.00642 | -0.2287 | 170.2492
1 | 1.1526 | 0.0061 | -0.2303 | 188.9508
1.5 | 1.211 | 0.00606 | -0.2313 | 199.835
2 | 1.2685 | 0.00612 | -0.232 | 207.2712
2.5 | 1.3256 | 0.0062 | -0.2327 | 213.8065
3 | 1.3819 | 0.00632 | -0.2333 | 218.6551
3.5 | 1.4374 | 0.00648 | -0.2338 | 221.821
4 | 1.4937 | 0.00658 | -0.2345 | 227.0061
4.5 | 1.5498 | 0.00668 | -0.2351 | 232.006
5 | 1.6044 | 0.00685 | -0.2355 | 234.219
5.5 | 1.6583 | 0.00704 | -0.2358 | 235.554
6 | 1.7123 | 0.0072 | -0.2361 | 237.8194
6.5 | 1.7636 | 0.00749 | -0.236 | 235.4606
7 | 1.7911 | 0.00892 | -0.2316 | 200.796
7.5 | 1.7709 | 0.0115 | -0.2182 | 153.9913
8 | 1.7426 | 0.01451 | -0.2049 | 120.0965
8.5 | 1.7084 | 0.01902 | -0.1931 | 89.8212
9 | 1.6695 | 0.02517 | -0.183 | 66.329
9.5 | 1.6485 | 0.03101 | -0.1763 | 53.1603
10 | 1.6649 | 0.03423 | -0.1737 | 48.6386
10.5 | 1.6808 | 0.03725 | -0.1712 | 45.1221
11 | 1.6983 | 0.04071 | -0.1692 | 41.717
11.5 | 1.7143 | 0.04447 | -0.1672 | 38.5496
12 | 1.7294 | 0.04845 | -0.1655 | 35.6945
12.5 | 1.7435 | 0.05264 | -0.1638 | 33.1212
13 | 1.7559 | 0.05715 | -0.1623 | 30.7244
13.5 | 1.7664 | 0.062 | -0.1609 | 28.4903
14 | 1.7752 | 0.06719 | -0.1596 | 26.4206
14.5 | 1.7877 | 0.07203 | -0.1587 | 24.8188
15 | 1.7993 | 0.07701 | -0.1579 | 23.3645
15.5 | 1.812 | 0.0819 | -0.1573 | 22.1245
16 | 1.8218 | 0.08727 | -0.1568 | 20.8754
16.5 | 1.8299 | 0.0929 | -0.1564 | 19.6975
17 | 1.8396 | 0.09831 | -0.1562 | 18.7122
17.5 | 1.8481 | 0.10395 | -0.1562 | 17.7787
18 | 1.8541 | 0.10993 | -0.1564 | 16.8662
18.5 | 1.8611 | 0.11576 | -0.1567 | 16.0772
19 | 1.8676 | 0.1216 | -0.1572 | 15.3586
19.5 | 1.8725 | 0.1277 | -0.158 | 14.6633
20 | 1.8773 | 0.13371 | -0.159 | 14.0401

## 67. Re 4M Mach 0.10 (1)
BIGFOIL.COM POLAR EXPORT
fx72150a
FX 72-MS-150A |  |  |  | Cl Max: | 2.089 | at alpha= | 12 | deg
JavaFoil+Calcfoil stall+Eppler ext transition |  |  |  | L/D Max: | 241.277 | at alpha= | 0.5 | deg
Re: | 4000000 |  |  | Cd Min: | 0.00473 | at alpha= | -5.5 | deg
Mach: | 0.1 |  |  | Cl=0 at alpha= | -9.1667 | deg
|  |  |  | @ Cl=0.1, Cd= | 0.036448
|  |  |  | @ Cl=0.4, Cd= | 0.0047387
|  |  |  | @ Cl=0.6, Cd= | 0.0051127
alpha (deg) | Cl | Cd | Cm | Cl/Cd
-20 | -0.199 | 0.15683 | -0.097 | -1.271
-19.5 | -0.204 | 0.1506 | -0.096 | -1.356
-19 | -0.209 | 0.14464 | -0.096 | -1.443
-18.5 | -0.213 | 0.13835 | -0.097 | -1.539
-18 | -0.216 | 0.13264 | -0.097 | -1.631
-17.5 | -0.219 | 0.12632 | -0.098 | -1.736
-17 | -0.221 | 0.11996 | -0.099 | -1.846
-16.5 | -0.223 | 0.11438 | -0.1 | -1.945
-16 | -0.222 | 0.10886 | -0.101 | -2.043
-15.5 | -0.221 | 0.10387 | -0.101 | -2.127
-15 | -0.218 | 0.09881 | -0.102 | -2.205
-14.5 | -0.213 | 0.09383 | -0.103 | -2.272
-14 | -0.206 | 0.08893 | -0.104 | -2.321
-13.5 | -0.198 | 0.08409 | -0.106 | -2.349
-13 | -0.186 | 0.07958 | -0.107 | -2.339
-12.5 | -0.172 | 0.07531 | -0.108 | -2.285
-12 | -0.155 | 0.07129 | -0.109 | -2.177
-11.5 | -0.135 | 0.06757 | -0.109 | -2.002
-11 | -0.112 | 0.0632 | -0.112 | -1.777
-10.5 | -0.086 | 0.0596 | -0.113 | -1.443
-10 | -0.056 | 0.0562 | -0.114 | -1.004
-9.5 | -0.024 | 0.05353 | -0.114 | -0.441
-9 | 0.012 | 0.04956 | -0.119 | 0.25
-8.5 | 0.052 | 0.04491 | -0.127 | 1.152
-8 | 0.095 | 0.03814 | -0.142 | 2.497
-7.5 | 0.151 | 0.01919 | -0.178 | 7.854
-7 | 0.213 | 0.00979 | -0.195 | 21.783
-6.5 | 0.286 | 0.00604 | -0.21 | 47.282
-6 | 0.348 | 0.00478 | -0.211 | 72.726
-5.5 | 0.411 | 0.00473 | -0.211 | 86.944
-5 | 0.476 | 0.00535 | -0.212 | 89.069
-4.5 | 0.541 | 0.00522 | -0.213 | 103.774
-4 | 0.607 | 0.0051 | -0.213 | 119.037
-3.5 | 0.673 | 0.005 | -0.214 | 134.508
-3 | 0.738 | 0.00492 | -0.215 | 149.992
-2.5 | 0.803 | 0.00486 | -0.215 | 165.182
-2 | 0.868 | 0.00483 | -0.216 | 179.892
-1.5 | 0.939 | 0.00481 | -0.216 | 195.507
-1 | 1 | 0.00481 | -0.217 | 207.911
-0.5 | 1.061 | 0.00483 | -0.217 | 219.817
0 | 1.118 | 0.00484 | -0.218 | 230.884
0.5 | 1.178 | 0.00488 | -0.218 | 241.277
1 | 1.239 | 0.00683 | -0.219 | 181.227
1.5 | 1.299 | 0.00696 | -0.219 | 186.728
2 | 1.359 | 0.00708 | -0.22 | 191.837
2.5 | 1.419 | 0.00726 | -0.221 | 195.473
3 | 1.479 | 0.00744 | -0.221 | 198.613
3.5 | 1.538 | 0.00766 | -0.222 | 200.83
4 | 1.597 | 0.00857 | -0.222 | 186.329
4.5 | 1.655 | 0.00849 | -0.222 | 194.86
5 | 1.714 | 0.00869 | -0.223 | 197.272
5.5 | 1.772 | 0.00882 | -0.223 | 200.827
6 | 1.796 | 0.01839 | -0.219 | 97.688
6.5 | 1.818 | 0.01919 | -0.219 | 94.731
7 | 1.861 | 0.02003 | -0.219 | 92.897
7.5 | 1.902 | 0.02092 | -0.219 | 90.9
8 | 1.939 | 0.02185 | -0.219 | 88.714
8.5 | 1.972 | 0.02285 | -0.219 | 86.323
9 | 2.002 | 0.02388 | -0.219 | 83.856
9.5 | 2.028 | 0.02499 | -0.219 | 81.177
10 | 2.05 | 0.02608 | -0.219 | 78.604
10.5 | 2.067 | 0.02727 | -0.219 | 75.806
11 | 2.08 | 0.02857 | -0.219 | 72.785
11.5 | 2.087 | 0.02989 | -0.219 | 69.83
12 | 2.089 | 0.03104 | -0.219 | 67.3
12.5 | 2.087 | 0.03241 | -0.22 | 64.391
13 | 2.08 | 0.03396 | -0.22 | 61.243
13.5 | 2.067 | 0.03551 | -0.22 | 58.221
14 | 2.05 | 0.03714 | -0.22 | 55.186
14.5 | 2.027 | 0.03887 | -0.22 | 52.15
15 | 2 | 0.04063 | -0.221 | 49.23
15.5 | 1.968 | 0.04265 | -0.221 | 46.131
16 | 1.93 | 0.04493 | -0.22 | 42.947
16.5 | 1.888 | 0.04747 | -0.22 | 39.783
17 | 1.846 | 0.04973 | -0.22 | 37.115

## 68. Re 4M Mach 0.10 (2)
BIGFOIL.COM POLAR EXPORT
fx72150a
FX 72-MS-150A |  |  |  | Cl Max: | 1.8714 | at alpha= | 20 | deg
XFOIL ncrit=9 |  |  |  | L/D Max: | 237.369 | at alpha= | 6 | deg
Re: | 4000000 |  |  | Cd Min: | 0.13762 | at alpha= | 20 | deg
Mach: | 0.1 |  |  | Cl=0 at alpha= | -99 | deg
|  |  |  | @ Cl=0.1, Cd= | 0.00934
|  |  |  | @ Cl=0.4, Cd= | 0.00934
|  |  |  | @ Cl=0.6, Cd= | 0.0075168
alpha (deg) | Cl | Cd | Cm | Cl/Cd
-5 | 0.4402 | 0.00934 | -0.2174 | 47.1306
-4.5 | 0.5009 | 0.00864 | -0.2188 | 57.9745
-4 | 0.5631 | 0.00764 | -0.2207 | 73.7042
-3.5 | 0.623 | 0.00744 | -0.2217 | 83.7366
-3 | 0.6831 | 0.00726 | -0.2227 | 94.0909
-2.5 | 0.7429 | 0.0071 | -0.2238 | 104.6338
-2 | 0.8022 | 0.00701 | -0.2247 | 114.4365
-1.5 | 0.8618 | 0.00687 | -0.2257 | 125.444
-1 | 0.9217 | 0.00674 | -0.2267 | 136.7507
-0.5 | 0.9811 | 0.00667 | -0.2277 | 147.0915
0 | 1.0402 | 0.00662 | -0.2286 | 157.1299
0.5 | 1.0996 | 0.00646 | -0.2299 | 170.2167
1 | 1.1599 | 0.00612 | -0.2315 | 189.5261
1.5 | 1.2186 | 0.00608 | -0.2325 | 200.4276
2 | 1.2765 | 0.00615 | -0.2332 | 207.561
2.5 | 1.3339 | 0.00624 | -0.2339 | 213.766
3 | 1.3905 | 0.00637 | -0.2345 | 218.2889
3.5 | 1.4463 | 0.00654 | -0.235 | 221.1468
4 | 1.5033 | 0.00662 | -0.2357 | 227.0846
4.5 | 1.5597 | 0.00673 | -0.2362 | 231.7533
5 | 1.6146 | 0.0069 | -0.2366 | 234
5.5 | 1.669 | 0.00709 | -0.2369 | 235.402
6 | 1.7233 | 0.00726 | -0.2372 | 237.3691
6.5 | 1.7749 | 0.00755 | -0.237 | 235.0861
7 | 1.8012 | 0.00901 | -0.2322 | 199.9112
8 | 1.7485 | 0.01475 | -0.2049 | 118.5424
9 | 1.6709 | 0.02598 | -0.1829 | 64.3149
9.5 | 1.6467 | 0.03225 | -0.1761 | 51.0605
10 | 1.6618 | 0.03571 | -0.1735 | 46.536
10.5 | 1.6773 | 0.0389 | -0.171 | 43.1183
11 | 1.6944 | 0.04253 | -0.169 | 39.8401
11.5 | 1.7104 | 0.04641 | -0.1671 | 36.8541
12 | 1.725 | 0.05054 | -0.1653 | 34.1314
12.5 | 1.7389 | 0.05488 | -0.1637 | 31.6855
13 | 1.7513 | 0.05953 | -0.1623 | 29.4188
13.5 | 1.7615 | 0.0645 | -0.1609 | 27.3101
14 | 1.7711 | 0.06972 | -0.1597 | 25.403
14.5 | 1.7854 | 0.07436 | -0.1588 | 24.0102
15 | 1.7967 | 0.0795 | -0.1581 | 22.6
15.5 | 1.8069 | 0.08488 | -0.1575 | 21.2877
16 | 1.8169 | 0.09029 | -0.157 | 20.1229
16.5 | 1.8276 | 0.09563 | -0.1567 | 19.1112
17 | 1.8348 | 0.10155 | -0.1565 | 18.0679
17.5 | 1.8421 | 0.10744 | -0.1566 | 17.1454
18 | 1.8509 | 0.11306 | -0.1567 | 16.371
18.5 | 1.8562 | 0.11926 | -0.1572 | 15.5643
19 | 1.8605 | 0.12558 | -0.1579 | 14.8153
19.5 | 1.8685 | 0.13118 | -0.1586 | 14.2438
20 | 1.8714 | 0.13762 | -0.1598 | 13.5983

## 69. Re 4M Mach 0.25 (1)
BIGFOIL.COM POLAR EXPORT
fx72150a
FX 72-MS-150A |  |  |  | Cl Max: | 2.068 | at alpha= | 10.5 | deg
JavaFoil+Calcfoil stall+Eppler ext transition |  |  |  | L/D Max: | 211.595 | at alpha= | -1 | deg
Re: | 4000000 |  |  | Cd Min: | 0.00476 | at alpha= | -5.5 | deg
Mach: | 0.25 |  |  | Cl=0 at alpha= | -9.1719 | deg
|  |  |  | @ Cl=0.1, Cd= | 0.044034
|  |  |  | @ Cl=0.4, Cd= | 0.0050128
|  |  |  | @ Cl=0.6, Cd= | 0.0052248
alpha (deg) | Cl | Cd | Cm | Cl/Cd
-17.5 | -0.049 | 0.13286 | -0.098 | -0.367
-17 | -0.046 | 0.12388 | -0.099 | -0.371
-16.5 | -0.043 | 0.1181 | -0.099 | -0.364
-16 | -0.04 | 0.11267 | -0.099 | -0.356
-15.5 | -0.037 | 0.10723 | -0.099 | -0.347
-15 | -0.034 | 0.10162 | -0.1 | -0.337
-14.5 | -0.031 | 0.09703 | -0.1 | -0.323
-14 | -0.076 | 0.09215 | -0.1 | -0.824
-13.5 | -0.091 | 0.08737 | -0.1 | -1.047
-13 | -0.1 | 0.08344 | -0.101 | -1.203
-12.5 | -0.104 | 0.07886 | -0.101 | -1.32
-12 | -0.103 | 0.0744 | -0.102 | -1.383
-11.5 | -0.097 | 0.07008 | -0.104 | -1.381
-11 | -0.086 | 0.06601 | -0.107 | -1.296
-10.5 | -0.069 | 0.06163 | -0.11 | -1.121
-10 | -0.047 | 0.05802 | -0.112 | -0.818
-9.5 | -0.021 | 0.05457 | -0.114 | -0.378
-9 | 0.011 | 0.05127 | -0.116 | 0.218
-8.5 | 0.048 | 0.04818 | -0.118 | 0.988
-8 | 0.088 | 0.04473 | -0.123 | 1.978
-7.5 | 0.133 | 0.04212 | -0.125 | 3.159
-7 | 0.182 | 0.03804 | -0.135 | 4.786
-6.5 | 0.237 | 0.03176 | -0.151 | 7.454
-6 | 0.347 | 0.00597 | -0.216 | 58.178
-5.5 | 0.414 | 0.00476 | -0.217 | 86.952
-5 | 0.483 | 0.00547 | -0.218 | 88.283
-4.5 | 0.551 | 0.00531 | -0.219 | 103.685
-4 | 0.62 | 0.00519 | -0.219 | 119.336
-3.5 | 0.688 | 0.00507 | -0.22 | 135.64
-3 | 0.756 | 0.00499 | -0.22 | 151.496
-2.5 | 0.824 | 0.00493 | -0.221 | 167.247
-2 | 0.891 | 0.00488 | -0.222 | 182.749
-1.5 | 0.965 | 0.00486 | -0.222 | 198.706
-1 | 1.028 | 0.00486 | -0.223 | 211.595
-0.5 | 1.091 | 0.00729 | -0.223 | 149.5
0 | 1.148 | 0.00736 | -0.224 | 156.054
0.5 | 1.21 | 0.00746 | -0.224 | 162.295
1 | 1.272 | 0.00757 | -0.225 | 168.145
1.5 | 1.334 | 0.00716 | -0.225 | 186.257
2 | 1.396 | 0.00732 | -0.226 | 190.707
2.5 | 1.457 | 0.0075 | -0.227 | 194.276
3 | 1.519 | 0.00771 | -0.227 | 197.005
3.5 | 1.58 | 0.00793 | -0.228 | 199.185
4 | 1.638 | 0.00892 | -0.228 | 183.725
4.5 | 1.698 | 0.00886 | -0.228 | 191.586
5 | 1.758 | 0.00902 | -0.228 | 194.915
5.5 | 1.818 | 0.00926 | -0.229 | 196.182
6 | 1.839 | 0.01965 | -0.224 | 93.574
6.5 | 1.858 | 0.02057 | -0.224 | 90.303
7 | 1.9 | 0.02154 | -0.224 | 88.217
7.5 | 1.939 | 0.02251 | -0.224 | 86.113
8 | 1.974 | 0.02359 | -0.224 | 83.675
8.5 | 2.004 | 0.02473 | -0.224 | 81.02
9 | 2.029 | 0.02594 | -0.224 | 78.224
9.5 | 2.049 | 0.02718 | -0.224 | 75.372
10 | 2.062 | 0.02846 | -0.224 | 72.453
10.5 | 2.068 | 0.02989 | -0.224 | 69.18
11 | 2.067 | 0.03135 | -0.225 | 65.946
11.5 | 2.06 | 0.0329 | -0.225 | 62.602
12 | 2.043 | 0.03424 | -0.225 | 59.686
12.5 | 2.019 | 0.03593 | -0.225 | 56.185
13 | 1.985 | 0.03774 | -0.225 | 52.612
13.5 | 1.943 | 0.03962 | -0.225 | 49.046
14 | 1.892 | 0.04164 | -0.226 | 45.438
14.5 | 1.83 | 0.04396 | -0.225 | 41.635
15 | 1.76 | 0.04644 | -0.225 | 37.911
15.5 | 1.685 | 0.04887 | -0.225 | 34.474

## 70. Re 4M Mach 0.25 (2)
BIGFOIL.COM POLAR EXPORT
fx72150a
FX 72-MS-150A |  |  |  | Cl Max: | 1.8359 | at alpha= | 6.5 | deg
XFOIL ncrit=9 |  |  |  | L/D Max: | 234.376 | at alpha= | 6 | deg
Re: | 4000000 |  |  | Cd Min: | 0.05682 | at alpha= | 11.5 | deg
Mach: | 0.25 |  |  | Cl=0 at alpha= | -99 | deg
|  |  |  | @ Cl=0.1, Cd= | 0.00986
|  |  |  | @ Cl=0.4, Cd= | 0.00986
|  |  |  | @ Cl=0.6, Cd= | 0.0083771
alpha (deg) | Cl | Cd | Cm | Cl/Cd
-4.5 | 0.5104 | 0.00986 | -0.2242 | 51.7647
-4 | 0.5749 | 0.00882 | -0.2259 | 65.1814
-3.5 | 0.6412 | 0.00765 | -0.2281 | 83.817
-3 | 0.7037 | 0.00746 | -0.2291 | 94.3298
-2.5 | 0.7657 | 0.0073 | -0.2301 | 104.8904
-2 | 0.8275 | 0.00719 | -0.231 | 115.0904
-1.5 | 0.8904 | 0.00699 | -0.2322 | 127.382
-1 | 0.9525 | 0.00686 | -0.2333 | 138.8484
-0.5 | 1.0137 | 0.00683 | -0.2342 | 148.4187
0 | 1.0745 | 0.00682 | -0.2351 | 157.5513
0.5 | 1.1361 | 0.0067 | -0.2362 | 169.5672
1 | 1.1998 | 0.00631 | -0.2381 | 190.1426
1.5 | 1.2608 | 0.00626 | -0.2392 | 201.4058
2 | 1.3203 | 0.00636 | -0.2398 | 207.5943
3 | 1.4376 | 0.00666 | -0.2408 | 215.8559
3.5 | 1.4971 | 0.00675 | -0.2415 | 221.7926
4 | 1.5563 | 0.00685 | -0.2421 | 227.1971
4.5 | 1.614 | 0.00702 | -0.2424 | 229.9145
5 | 1.6699 | 0.00726 | -0.2424 | 230.0138
6 | 1.7836 | 0.00761 | -0.2426 | 234.3758
6.5 | 1.8359 | 0.00795 | -0.2419 | 230.9308
7.5 | 1.8164 | 0.01231 | -0.2185 | 147.5548
8 | 1.7797 | 0.01642 | -0.2051 | 108.3861
8.5 | 1.7379 | 0.02228 | -0.1936 | 78.0027
9.5 | 1.6442 | 0.03885 | -0.1762 | 42.3218
10 | 1.6458 | 0.04424 | -0.173 | 37.2016
10.5 | 1.6615 | 0.04844 | -0.171 | 34.3002
11 | 1.677 | 0.05233 | -0.169 | 32.0466
11.5 | 1.6924 | 0.05682 | -0.1673 | 29.7853

## 71. Re 4M Mach 0.50 (1)
BIGFOIL.COM POLAR EXPORT
fx72150a
FX 72-MS-150A |  |  |  | Cl Max: | 2.071 | at alpha= | 7.5 | deg
JavaFoil+Calcfoil stall+Eppler ext transition |  |  |  | L/D Max: | 183.017 | at alpha= | 2.5 | deg
Re: | 4000000 |  |  | Cd Min: | 0.00735 | at alpha= | -4.5 | deg
Mach: | 0.5 |  |  | Cl=0 at alpha= | -9.0958 | deg
|  |  |  | @ Cl=0.1, Cd= | 0.050483
|  |  |  | @ Cl=0.4, Cd= | 0.010875
|  |  |  | @ Cl=0.6, Cd= | 0.0073611
alpha (deg) | Cl | Cd | Cm | Cl/Cd
-20 | -1.226 | 0.16451 | -0.121 | -7.453
-19.5 | -1.171 | 0.15739 | -0.121 | -7.437
-19 | -1.115 | 0.15266 | -0.122 | -7.301
-18.5 | -1.059 | 0.14726 | -0.122 | -7.188
-18 | -1.002 | 0.14262 | -0.122 | -7.028
-17.5 | -0.946 | 0.14169 | -0.123 | -6.677
-17 | -0.888 | 0.13506 | -0.118 | -6.574
-16.5 | -0.831 | 0.12991 | -0.118 | -6.4
-16 | -0.775 | 0.12647 | -0.118 | -6.128
-15.5 | -0.719 | 0.12265 | -0.118 | -5.859
-15 | -0.662 | 0.11734 | -0.116 | -5.638
-14.5 | -0.604 | 0.10723 | -0.113 | -5.637
-14 | -0.549 | 0.09645 | -0.119 | -5.691
-13.5 | -0.493 | 0.08951 | -0.121 | -5.504
-13 | -0.436 | 0.08313 | -0.124 | -5.249
-12.5 | -0.38 | 0.0771 | -0.126 | -4.927
-12 | -0.323 | 0.07213 | -0.128 | -4.481
-11.5 | -0.267 | 0.0673 | -0.131 | -3.961
-11 | -0.21 | 0.06205 | -0.136 | -3.384
-10.5 | -0.151 | 0.09265 | -0.105 | -1.63
-10 | -0.094 | 0.06751 | -0.111 | -1.4
-9.5 | -0.038 | 0.06143 | -0.112 | -0.615
-9 | 0.009 | 0.05634 | -0.113 | 0.164
-8.5 | 0.037 | 0.05219 | -0.114 | 0.706
-8 | 0.064 | 0.05525 | -0.109 | 1.165
-7.5 | 0.092 | 0.05168 | -0.109 | 1.78
-7 | 0.12 | 0.04749 | -0.113 | 2.52
-6.5 | 0.147 | 0.0445 | -0.115 | 3.312
-6 | 0.175 | 0.04154 | -0.121 | 4.222
-5.5 | 0.205 | 0.03778 | -0.139 | 5.414
-5 | 0.357 | 0.01195 | -0.224 | 29.894
-4.5 | 0.541 | 0.00735 | -0.243 | 73.587
-4 | 0.647 | 0.00737 | -0.244 | 87.829
-3.5 | 0.742 | 0.00818 | -0.245 | 90.717
-3 | 0.828 | 0.00811 | -0.246 | 102.166
-2.5 | 0.911 | 0.00804 | -0.247 | 113.225
-2 | 0.99 | 0.00805 | -0.247 | 122.921
-1.5 | 1.079 | 0.00808 | -0.248 | 133.624
-1 | 1.149 | 0.00814 | -0.249 | 141.285
-0.5 | 1.219 | 0.00823 | -0.249 | 148.085
0 | 1.281 | 0.00836 | -0.25 | 153.247
0.5 | 1.349 | 0.00851 | -0.25 | 158.626
1 | 1.418 | 0.00867 | -0.251 | 163.531
1.5 | 1.486 | 0.0084 | -0.251 | 176.807
2 | 1.554 | 0.0086 | -0.252 | 180.605
2.5 | 1.621 | 0.00886 | -0.252 | 183.017
3 | 1.684 | 0.01016 | -0.252 | 165.834
3.5 | 1.75 | 0.01053 | -0.252 | 166.225
4 | 1.816 | 0.01094 | -0.252 | 165.984
4.5 | 1.882 | 0.01105 | -0.253 | 170.357
5 | 1.946 | 0.01137 | -0.253 | 171.228
5.5 | 1.965 | 0.02548 | -0.246 | 77.098
6 | 2.027 | 0.02694 | -0.246 | 75.234
6.5 | 2.021 | 0.02852 | -0.246 | 70.866
7 | 2.053 | 0.03019 | -0.246 | 67.994
7.5 | 2.071 | 0.03203 | -0.247 | 64.652
8 | 2.069 | 0.03397 | -0.247 | 60.914
8.5 | 2.035 | 0.03615 | -0.247 | 56.279
9 | 1.936 | 0.03862 | -0.247 | 50.134
9.5 | 1.587 | 0.04117 | -0.247 | 38.54
10 | 1.231 | 0.04407 | -0.246 | 27.939
10.5 | 1.26 | 0.0474 | -0.246 | 26.584
11 | 1.288 | 0.0521 | -0.246 | 24.725
11.5 | 1.316 | 0.05653 | -0.246 | 23.285
12 | 1.344 | 0.0592 | -0.246 | 22.708
12.5 | 1.37 | 0.06537 | -0.245 | 20.957

## 72. Re 4M Mach 0.50 (2)
BIGFOIL.COM POLAR EXPORT
fx72150a
FX 72-MS-150A |  |  |  | Cl Max: | 2.0233 | at alpha= | 6.5 | deg
XFOIL ncrit=9 |  |  |  | L/D Max: | 206.553 | at alpha= | 3.5 | deg
Re: | 4000000 |  |  | Cd Min: | 0.21315 | at alpha= | -20 | deg
Mach: | 0.5 |  |  | Cl=0 at alpha= | -17.4508 | deg
|  |  |  | @ Cl=0.1, Cd= | 0.15298
|  |  |  | @ Cl=0.4, Cd= | 0.078335
|  |  |  | @ Cl=0.6, Cd= | 0.030222
alpha (deg) | Cl | Cd | Cm | Cl/Cd
-20 | -0.1217 | 0.21315 | -0.0997 | -0.57096
-19.5 | -0.0987 | 0.20585 | -0.1043 | -0.47948
-19 | -0.0762 | 0.19907 | -0.1085 | -0.38278
-18.5 | -0.0516 | 0.19319 | -0.1129 | -0.26709
-18 | -0.0269 | 0.18714 | -0.1173 | -0.14374
-17.5 | -0.0024 | 0.18104 | -0.1215 | -0.013257
-17 | 0.022 | 0.17484 | -0.1257 | 0.12583
-16 | 0.069 | 0.16154 | -0.1336 | 0.42714
-15.5 | 0.0919 | 0.15518 | -0.1374 | 0.59222
-15 | 0.1151 | 0.14889 | -0.1413 | 0.77305
-14.5 | 0.138 | 0.14284 | -0.1449 | 0.96612
-14 | 0.1608 | 0.13676 | -0.1485 | 1.1758
-13.5 | 0.183 | 0.1308 | -0.1519 | 1.3991
-13 | 0.2026 | 0.12418 | -0.1552 | 1.6315
-12.5 | 0.2261 | 0.11906 | -0.1583 | 1.899
-12 | 0.2512 | 0.11415 | -0.1615 | 2.2006
-11.5 | 0.274 | 0.1089 | -0.1644 | 2.5161
-11 | 0.2965 | 0.10338 | -0.1673 | 2.8681
-10.5 | 0.3181 | 0.09813 | -0.17 | 3.2416
-10 | 0.3397 | 0.09306 | -0.1726 | 3.6503
-9.5 | 0.3603 | 0.08783 | -0.1751 | 4.1022
-8.5 | 0.4009 | 0.07812 | -0.1794 | 5.1318
-8 | 0.4201 | 0.07322 | -0.1814 | 5.7375
-7.5 | 0.4391 | 0.06861 | -0.1832 | 6.3999
-7 | 0.4545 | 0.06373 | -0.1847 | 7.1316
-6.5 | 0.4677 | 0.05916 | -0.1859 | 7.9057
-6 | 0.4805 | 0.05454 | -0.187 | 8.81
-5.5 | 0.4944 | 0.05144 | -0.1863 | 9.6112
-5 | 0.5081 | 0.04653 | -0.1889 | 10.9198
-4.5 | 0.5348 | 0.041 | -0.1953 | 13.0439
-4 | 0.5847 | 0.03213 | -0.2125 | 18.1979
-3.5 | 0.6661 | 0.02198 | -0.2335 | 30.3048
-3 | 0.7822 | 0.00991 | -0.2545 | 78.9304
-2.5 | 0.8616 | 0.00854 | -0.2571 | 100.8899
-1.5 | 1.0105 | 0.00789 | -0.2597 | 128.0735
-1 | 1.0842 | 0.00768 | -0.261 | 141.1719
-0.5 | 1.1559 | 0.00762 | -0.2619 | 151.6929
0 | 1.226 | 0.00765 | -0.2627 | 160.2614
0.5 | 1.2952 | 0.00771 | -0.2633 | 167.9896
1 | 1.3653 | 0.00763 | -0.2643 | 178.9384
1.5 | 1.4383 | 0.00738 | -0.2661 | 194.8916
2 | 1.506 | 0.00753 | -0.2663 | 200
2.5 | 1.5725 | 0.00772 | -0.2662 | 203.6917
3 | 1.6372 | 0.00795 | -0.2656 | 205.9371
3.5 | 1.6958 | 0.00821 | -0.2637 | 206.553
4 | 1.7498 | 0.00857 | -0.261 | 204.1774
4.5 | 1.7999 | 0.00908 | -0.2576 | 198.2269
5 | 1.8615 | 0.00939 | -0.2561 | 198.2428
5.5 | 1.9178 | 0.00988 | -0.2536 | 194.1093
6 | 1.9637 | 0.01075 | -0.2496 | 182.6698
6.5 | 2.0233 | 0.01131 | -0.2476 | 178.8948
8 | 1.9511 | 0.02592 | -0.2146 | 75.2739
8.5 | 1.8727 | 0.03626 | -0.2027 | 51.6464
9.5 | 1.7358 | 0.05979 | -0.1875 | 29.0316
10 | 1.6671 | 0.0735 | -0.1828 | 22.6816
10.5 | 1.6103 | 0.08715 | -0.1799 | 18.4773
11 | 1.6285 | 0.093 | -0.1787 | 17.5108
11.5 | 1.6472 | 0.09893 | -0.1777 | 16.6502

## 73. Re 5M Mach 0.00 (1)
BIGFOIL.COM POLAR EXPORT
fx72150a
FX 72-MS-150A |  |  |  | Cl Max: | 2.097 | at alpha= | 12 | deg
JavaFoil+Calcfoil stall+Eppler ext transition |  |  |  | L/D Max: | 311.804 | at alpha= | 2.5 | deg
Re: | 5000000 |  |  | Cd Min: | 0.00424 | at alpha= | 1 | deg
Mach: | 0 |  |  | Cl=0 at alpha= | -9.1757 | deg
|  |  |  | @ Cl=0.1, Cd= | 0.012464
|  |  |  | @ Cl=0.4, Cd= | 0.0051914
|  |  |  | @ Cl=0.6, Cd= | 0.0049085
alpha (deg) | Cl | Cd | Cm | Cl/Cd
-20 | -0.235 | 0.15367 | -0.1 | -1.532
-19.5 | -0.239 | 0.14676 | -0.1 | -1.627
-19 | -0.242 | 0.14029 | -0.101 | -1.724
-18.5 | -0.244 | 0.13421 | -0.102 | -1.82
-18 | -0.246 | 0.12821 | -0.102 | -1.919
-17.5 | -0.247 | 0.12254 | -0.103 | -2.017
-17 | -0.247 | 0.11661 | -0.104 | -2.121
-16.5 | -0.246 | 0.11124 | -0.105 | -2.215
-16 | -0.244 | 0.10584 | -0.106 | -2.308
-15.5 | -0.241 | 0.10097 | -0.106 | -2.384
-15 | -0.236 | 0.09608 | -0.106 | -2.452
-14.5 | -0.229 | 0.09131 | -0.107 | -2.505
-14 | -0.22 | 0.08648 | -0.108 | -2.543
-13.5 | -0.209 | 0.08211 | -0.109 | -2.545
-13 | -0.196 | 0.07795 | -0.109 | -2.51
-12.5 | -0.18 | 0.07361 | -0.111 | -2.443
-12 | -0.161 | 0.06989 | -0.111 | -2.307
-11.5 | -0.14 | 0.06558 | -0.114 | -2.133
-11 | -0.116 | 0.06099 | -0.118 | -1.897
-10.5 | -0.088 | 0.05713 | -0.12 | -1.546
-10 | -0.058 | 0.05303 | -0.124 | -1.091
-9.5 | -0.024 | 0.05074 | -0.123 | -0.475
-9 | 0.013 | 0.04476 | -0.134 | 0.284
-8.5 | 0.058 | 0.01693 | -0.182 | 3.414
-8 | 0.107 | 0.01172 | -0.191 | 9.166
-7.5 | 0.162 | 0.00851 | -0.197 | 19.036
-7 | 0.227 | 0.00596 | -0.208 | 38.025
-6.5 | 0.286 | 0.00467 | -0.209 | 61.188
-6 | 0.347 | 0.00462 | -0.21 | 75.167
-5.5 | 0.411 | 0.00531 | -0.211 | 77.473
-5 | 0.475 | 0.00513 | -0.211 | 92.534
-4.5 | 0.54 | 0.00501 | -0.212 | 107.622
-4 | 0.605 | 0.0049 | -0.212 | 123.392
-3.5 | 0.67 | 0.00481 | -0.213 | 139.237
-3 | 0.735 | 0.00474 | -0.214 | 155.146
-2.5 | 0.8 | 0.00468 | -0.214 | 170.745
-2 | 0.864 | 0.00464 | -0.215 | 186.107
-1.5 | 0.935 | 0.00463 | -0.215 | 201.747
-1 | 0.995 | 0.00463 | -0.216 | 214.919
-0.5 | 1.056 | 0.00464 | -0.216 | 227.55
0 | 1.113 | 0.00465 | -0.217 | 239.157
0.5 | 1.173 | 0.0047 | -0.217 | 249.392
1 | 1.233 | 0.00424 | -0.218 | 290.458
1.5 | 1.293 | 0.00434 | -0.218 | 297.649
2 | 1.353 | 0.00441 | -0.219 | 306.47
2.5 | 1.412 | 0.00453 | -0.22 | 311.804
3 | 1.471 | 0.00771 | -0.22 | 190.839
3.5 | 1.53 | 0.00796 | -0.22 | 192.298
4 | 1.589 | 0.00822 | -0.221 | 193.363
4.5 | 1.648 | 0.00813 | -0.221 | 202.736
5 | 1.707 | 0.0083 | -0.222 | 205.538
5.5 | 1.765 | 0.00843 | -0.222 | 209.333
6 | 1.791 | 0.01748 | -0.218 | 102.488
6.5 | 1.814 | 0.01823 | -0.218 | 99.527
7 | 1.857 | 0.01902 | -0.218 | 97.636
7.5 | 1.898 | 0.01984 | -0.218 | 95.692
8 | 1.936 | 0.02071 | -0.219 | 93.48
8.5 | 1.97 | 0.02163 | -0.219 | 91.059
9 | 2.001 | 0.02262 | -0.219 | 88.432
9.5 | 2.028 | 0.02365 | -0.219 | 85.748
10 | 2.05 | 0.02473 | -0.219 | 82.907
10.5 | 2.069 | 0.02575 | -0.219 | 80.331
11 | 2.083 | 0.02695 | -0.219 | 77.277
11.5 | 2.092 | 0.02821 | -0.219 | 74.168
12 | 2.097 | 0.02953 | -0.219 | 71.022
12.5 | 2.097 | 0.03064 | -0.219 | 68.44
13 | 2.092 | 0.03207 | -0.219 | 65.24
13.5 | 2.083 | 0.03349 | -0.219 | 62.209
14 | 2.07 | 0.03502 | -0.22 | 59.098
14.5 | 2.052 | 0.03661 | -0.22 | 56.051
15 | 2.029 | 0.03826 | -0.22 | 53.049
15.5 | 2.003 | 0.03994 | -0.22 | 50.159
16 | 1.973 | 0.04177 | -0.22 | 47.235
16.5 | 1.937 | 0.04413 | -0.22 | 43.902
17 | 1.899 | 0.04642 | -0.22 | 40.901

## 74. Re 5M Mach 0.00 (2)
BIGFOIL.COM POLAR EXPORT
fx72150a
FX 72-MS-150A |  |  |  | Cl Max: | 1.9001 | at alpha= | 19.5 | deg
XFOIL ncrit=9 |  |  |  | L/D Max: | 249.565 | at alpha= | 5.5 | deg
Re: | 5000000 |  |  | Cd Min: | 0.13042 | at alpha= | 20 | deg
Mach: | 0 |  |  | Cl=0 at alpha= | -99 | deg
|  |  |  | @ Cl=0.1, Cd= | 0.01294
|  |  |  | @ Cl=0.4, Cd= | 0.0082129
|  |  |  | @ Cl=0.6, Cd= | 0.0071186
alpha (deg) | Cl | Cd | Cm | Cl/Cd
-7 | 0.2018 | 0.01294 | -0.2099 | 15.5951
-6.5 | 0.2631 | 0.01024 | -0.2133 | 25.6934
-6 | 0.3235 | 0.00907 | -0.2152 | 35.667
-5.5 | 0.3838 | 0.00834 | -0.2167 | 46.0192
-5 | 0.4437 | 0.00787 | -0.2179 | 56.3787
-4.5 | 0.5032 | 0.00759 | -0.219 | 66.2978
-4 | 0.5628 | 0.0074 | -0.22 | 76.0541
-3.5 | 0.6236 | 0.00694 | -0.2214 | 89.8559
-3 | 0.6828 | 0.00682 | -0.2224 | 100.1173
-2.5 | 0.7419 | 0.00671 | -0.2233 | 110.5663
-2 | 0.8011 | 0.00661 | -0.2243 | 121.1952
-1.5 | 0.8607 | 0.00649 | -0.2253 | 132.6194
-1 | 0.9199 | 0.00641 | -0.2263 | 143.5101
-0.5 | 0.9786 | 0.00636 | -0.2272 | 153.8679
0 | 1.0368 | 0.00635 | -0.2281 | 163.2756
0.5 | 1.0961 | 0.00621 | -0.2292 | 176.5056
1 | 1.1563 | 0.00592 | -0.2308 | 195.3209
1.5 | 1.2153 | 0.00575 | -0.2321 | 211.3565
2 | 1.2724 | 0.00584 | -0.2328 | 217.8767
2.5 | 1.329 | 0.00596 | -0.2334 | 222.9866
3 | 1.3861 | 0.00604 | -0.2342 | 229.4868
3.5 | 1.4432 | 0.00611 | -0.2349 | 236.2029
4.5 | 1.5544 | 0.00639 | -0.236 | 243.2551
5 | 1.6097 | 0.00653 | -0.2365 | 246.5084
5.5 | 1.6646 | 0.00667 | -0.237 | 249.5652
6 | 1.7178 | 0.0069 | -0.2372 | 248.9565
6.5 | 1.7607 | 0.00765 | -0.2356 | 230.1569
7 | 1.7643 | 0.01012 | -0.2268 | 174.3379
7.5 | 1.7436 | 0.01238 | -0.2135 | 140.8401
8 | 1.7168 | 0.01563 | -0.2011 | 109.8401
8.5 | 1.6839 | 0.02045 | -0.1901 | 82.3423
9 | 1.6516 | 0.02641 | -0.1811 | 62.5369
9.5 | 1.6678 | 0.02932 | -0.178 | 56.8827
10 | 1.6864 | 0.03224 | -0.1754 | 52.3077
10.5 | 1.7054 | 0.03529 | -0.1731 | 48.3253
11 | 1.7218 | 0.03833 | -0.1708 | 44.9204
11.5 | 1.737 | 0.04206 | -0.1687 | 41.2981
12 | 1.7509 | 0.04608 | -0.1667 | 37.997
12.5 | 1.7633 | 0.05039 | -0.1649 | 34.9931
13 | 1.7776 | 0.05461 | -0.1633 | 32.5508
13.5 | 1.7914 | 0.05899 | -0.162 | 30.3679
14 | 1.8064 | 0.06327 | -0.1608 | 28.5507
14.5 | 1.8188 | 0.06801 | -0.1598 | 26.7431
15 | 1.8298 | 0.07301 | -0.1589 | 25.0623
15.5 | 1.8402 | 0.07814 | -0.1581 | 23.55
16 | 1.8514 | 0.08324 | -0.1575 | 22.2417
16.5 | 1.8623 | 0.08838 | -0.1571 | 21.0715
17 | 1.87 | 0.09404 | -0.1567 | 19.8852
17.5 | 1.8779 | 0.0997 | -0.1566 | 18.8355
18 | 1.8867 | 0.10519 | -0.1566 | 17.9361
18.5 | 1.8913 | 0.11133 | -0.1568 | 16.9882
19 | 1.8942 | 0.11774 | -0.1572 | 16.088
19.5 | 1.9001 | 0.12359 | -0.1578 | 15.3742
20 | 1.8997 | 0.13042 | -0.1587 | 14.566

## 75. Re 5M Mach 0.10 (1)
BIGFOIL.COM POLAR EXPORT
fx72150a
FX 72-MS-150A |  |  |  | Cl Max: | 2.092 | at alpha= | 12 | deg
JavaFoil+Calcfoil stall+Eppler ext transition |  |  |  | L/D Max: | 307.105 | at alpha= | 2 | deg
Re: | 5000000 |  |  | Cd Min: | 0.00426 | at alpha= | 1 | deg
Mach: | 0.1 |  |  | Cl=0 at alpha= | -9.1757 | deg
|  |  |  | @ Cl=0.1, Cd= | 0.013764
|  |  |  | @ Cl=0.4, Cd= | 0.005205
|  |  |  | @ Cl=0.6, Cd= | 0.0049227
alpha (deg) | Cl | Cd | Cm | Cl/Cd
-20 | -0.2 | 0.15484 | -0.1 | -1.289
-19.5 | -0.204 | 0.14861 | -0.1 | -1.376
-19 | -0.209 | 0.14241 | -0.099 | -1.467
-18.5 | -0.213 | 0.13605 | -0.1 | -1.567
-18 | -0.217 | 0.13041 | -0.1 | -1.662
-17.5 | -0.22 | 0.1242 | -0.101 | -1.768
-17 | -0.222 | 0.11797 | -0.103 | -1.88
-16.5 | -0.223 | 0.1125 | -0.104 | -1.981
-16 | -0.223 | 0.10703 | -0.104 | -2.081
-15.5 | -0.221 | 0.10204 | -0.105 | -2.168
-15 | -0.218 | 0.09699 | -0.105 | -2.25
-14.5 | -0.213 | 0.0923 | -0.106 | -2.313
-14 | -0.207 | 0.08745 | -0.107 | -2.364
-13.5 | -0.198 | 0.08281 | -0.109 | -2.389
-13 | -0.186 | 0.07826 | -0.11 | -2.382
-12.5 | -0.172 | 0.074 | -0.111 | -2.329
-12 | -0.155 | 0.07009 | -0.112 | -2.217
-11.5 | -0.135 | 0.06643 | -0.112 | -2.039
-11 | -0.113 | 0.06173 | -0.116 | -1.824
-10.5 | -0.086 | 0.05778 | -0.119 | -1.494
-10 | -0.057 | 0.0539 | -0.122 | -1.052
-9.5 | -0.024 | 0.05156 | -0.121 | -0.46
-9 | 0.013 | 0.04636 | -0.13 | 0.27
-8.5 | 0.056 | 0.02047 | -0.178 | 2.756
-8 | 0.106 | 0.01285 | -0.19 | 8.249
-7.5 | 0.16 | 0.00973 | -0.195 | 16.404
-7 | 0.226 | 0.00597 | -0.209 | 37.863
-6.5 | 0.286 | 0.00468 | -0.21 | 61.11
-6 | 0.348 | 0.00462 | -0.211 | 75.315
-5.5 | 0.412 | 0.00534 | -0.212 | 77.057
-5 | 0.476 | 0.00515 | -0.212 | 92.465
-4.5 | 0.541 | 0.00503 | -0.213 | 107.728
-4 | 0.607 | 0.00491 | -0.213 | 123.571
-3.5 | 0.673 | 0.00482 | -0.214 | 139.55
-3 | 0.738 | 0.00475 | -0.215 | 155.282
-2.5 | 0.803 | 0.00469 | -0.215 | 171.265
-2 | 0.868 | 0.00465 | -0.216 | 186.502
-1.5 | 0.939 | 0.00464 | -0.216 | 202.634
-1 | 1 | 0.00464 | -0.217 | 215.5
-0.5 | 1.061 | 0.00465 | -0.217 | 228.208
0 | 1.118 | 0.00466 | -0.218 | 239.806
0.5 | 1.179 | 0.0047 | -0.218 | 250.55
1 | 1.239 | 0.00426 | -0.219 | 291.018
1.5 | 1.299 | 0.00436 | -0.22 | 298.214
2 | 1.359 | 0.00443 | -0.22 | 307.105
2.5 | 1.419 | 0.00695 | -0.221 | 204.079
3 | 1.478 | 0.00776 | -0.221 | 190.479
3.5 | 1.538 | 0.00801 | -0.221 | 192.003
4 | 1.597 | 0.00828 | -0.222 | 192.977
4.5 | 1.656 | 0.00819 | -0.222 | 202.223
5 | 1.715 | 0.00836 | -0.223 | 205.123
5.5 | 1.773 | 0.0085 | -0.223 | 208.677
6 | 1.799 | 0.01768 | -0.219 | 101.759
6.5 | 1.821 | 0.01846 | -0.219 | 98.684
7 | 1.864 | 0.01926 | -0.219 | 96.81
7.5 | 1.905 | 0.0201 | -0.219 | 94.782
8 | 1.942 | 0.021 | -0.219 | 92.499
8.5 | 1.976 | 0.02194 | -0.219 | 90.058
9 | 2.006 | 0.02295 | -0.219 | 87.419
9.5 | 2.032 | 0.02401 | -0.22 | 84.646
10 | 2.054 | 0.02512 | -0.22 | 81.742
10.5 | 2.071 | 0.02619 | -0.22 | 79.056
11 | 2.083 | 0.02744 | -0.22 | 75.9
11.5 | 2.09 | 0.0287 | -0.22 | 72.83
12 | 2.092 | 0.03006 | -0.22 | 69.617
12.5 | 2.089 | 0.03116 | -0.22 | 67.063
13 | 2.082 | 0.03263 | -0.22 | 63.795
13.5 | 2.069 | 0.03411 | -0.22 | 60.668
14 | 2.052 | 0.03571 | -0.221 | 57.458
14.5 | 2.029 | 0.03736 | -0.221 | 54.319
15 | 2.002 | 0.03904 | -0.221 | 51.29
15.5 | 1.971 | 0.04083 | -0.221 | 48.274
16 | 1.935 | 0.0429 | -0.221 | 45.093
16.5 | 1.893 | 0.0453 | -0.221 | 41.792
17 | 1.849 | 0.04766 | -0.22 | 38.795

## 76. Re 5M Mach 0.10 (2)
BIGFOIL.COM POLAR EXPORT
fx72150a
FX 72-MS-150A |  |  |  | Cl Max: | 1.892 | at alpha= | 19.5 | deg
XFOIL ncrit=9 |  |  |  | L/D Max: | 249.345 | at alpha= | 5.5 | deg
Re: | 5000000 |  |  | Cd Min: | 0.19663 | at alpha= | -20 | deg
Mach: | 0.1 |  |  | Cl=0 at alpha= | -16.2778 | deg
|  |  |  | @ Cl=0.1, Cd= | 0.12256
|  |  |  | @ Cl=0.4, Cd= | 0.0084261
|  |  |  | @ Cl=0.6, Cd= | 0.0071726
alpha (deg) | Cl | Cd | Cm | Cl/Cd
-20 | -0.1405 | 0.19663 | -0.088 | -0.71454
-19.5 | -0.1218 | 0.19053 | -0.0919 | -0.63927
-19 | -0.1038 | 0.18456 | -0.0956 | -0.56242
-18.5 | -0.088 | 0.17781 | -0.0992 | -0.49491
-18 | -0.0679 | 0.17302 | -0.1027 | -0.39244
-17.5 | -0.0473 | 0.16837 | -0.1061 | -0.28093
-17 | -0.0283 | 0.16275 | -0.1096 | -0.17389
-16.5 | -0.0084 | 0.15741 | -0.1128 | -0.053364
-16 | 0.0105 | 0.15154 | -0.1162 | 0.069289
-15.5 | 0.0291 | 0.14591 | -0.1194 | 0.19944
-15 | 0.0467 | 0.14002 | -0.1225 | 0.33352
-14.5 | 0.0651 | 0.13434 | -0.1257 | 0.48459
-14 | 0.0826 | 0.1286 | -0.1287 | 0.6423
-13.5 | 0.0997 | 0.12275 | -0.1316 | 0.81222
-13 | 0.1111 | 0.11565 | -0.1346 | 0.96066
-12.5 | 0.1304 | 0.1108 | -0.1373 | 1.1769
-12 | 0.1502 | 0.10615 | -0.14 | 1.415
-11.5 | 0.1688 | 0.10135 | -0.1425 | 1.6655
-11 | 0.1878 | 0.09663 | -0.145 | 1.9435
-10.5 | 0.2061 | 0.09198 | -0.1472 | 2.2407
-10 | 0.2232 | 0.08701 | -0.1496 | 2.5652
-9.5 | 0.2411 | 0.08221 | -0.1518 | 2.9327
-9 | 0.2568 | 0.07726 | -0.1539 | 3.3238
-8.5 | 0.2715 | 0.07228 | -0.156 | 3.7562
-8 | 0.2836 | 0.0672 | -0.1578 | 4.2202
-6.5 | 0.2619 | 0.01123 | -0.2137 | 23.3215
-6 | 0.3236 | 0.00947 | -0.2161 | 34.1711
-5.5 | 0.3847 | 0.00857 | -0.2177 | 44.8891
-5 | 0.4453 | 0.008 | -0.219 | 55.6625
-4.5 | 0.5054 | 0.00766 | -0.2201 | 65.9791
-4 | 0.5657 | 0.00743 | -0.2212 | 76.1373
-3.5 | 0.627 | 0.00697 | -0.2226 | 89.957
-3 | 0.6866 | 0.00685 | -0.2235 | 100.2336
-2.5 | 0.7461 | 0.00675 | -0.2245 | 110.5333
-2 | 0.806 | 0.00662 | -0.2255 | 121.7523
-1.5 | 0.8659 | 0.00651 | -0.2265 | 133.0108
-1 | 0.9255 | 0.00643 | -0.2275 | 143.9347
-0.5 | 0.9845 | 0.00639 | -0.2284 | 154.0689
0 | 1.0431 | 0.00639 | -0.2293 | 163.2394
0.5 | 1.103 | 0.00624 | -0.2305 | 176.7628
1 | 1.1635 | 0.00595 | -0.232 | 195.5462
1.5 | 1.2229 | 0.00578 | -0.2333 | 211.5744
2 | 1.2804 | 0.00588 | -0.234 | 217.7551
2.5 | 1.3373 | 0.006 | -0.2346 | 222.8833
3 | 1.3951 | 0.00607 | -0.2354 | 229.8353
3.5 | 1.4525 | 0.00615 | -0.2362 | 236.1789
4.5 | 1.5644 | 0.00644 | -0.2372 | 242.9193
5 | 1.6203 | 0.00658 | -0.2377 | 246.2462
5.5 | 1.6756 | 0.00672 | -0.2382 | 249.3452
6 | 1.7292 | 0.00695 | -0.2383 | 248.8058
6.5 | 1.7723 | 0.0077 | -0.2366 | 230.1688
7 | 1.7729 | 0.01021 | -0.2272 | 173.6435
7.5 | 1.7498 | 0.01251 | -0.2134 | 139.8721
8 | 1.7224 | 0.01591 | -0.2011 | 108.259
8.5 | 1.6871 | 0.02101 | -0.19 | 80.2999
9 | 1.6515 | 0.02735 | -0.1809 | 60.3839
9.5 | 1.6652 | 0.03059 | -0.1776 | 54.4361
10 | 1.6829 | 0.03372 | -0.175 | 49.9081
10.5 | 1.7021 | 0.03688 | -0.1728 | 46.1524
11 | 1.7191 | 0.03997 | -0.1706 | 43.0098
11.5 | 1.7348 | 0.04375 | -0.1685 | 39.6526
12 | 1.749 | 0.04786 | -0.1666 | 36.5441
12.5 | 1.761 | 0.0523 | -0.1648 | 33.6711
13 | 1.7753 | 0.05664 | -0.1633 | 31.3436
13.5 | 1.7884 | 0.06121 | -0.162 | 29.2174
14.5 | 1.8138 | 0.07075 | -0.1598 | 25.6367
15 | 1.8262 | 0.07564 | -0.1589 | 24.1433
15.5 | 1.8381 | 0.08066 | -0.1582 | 22.7882
16 | 1.8476 | 0.08613 | -0.1576 | 21.4513
16.5 | 1.8563 | 0.09168 | -0.1572 | 20.2476
17 | 1.8677 | 0.09686 | -0.1569 | 19.2825
17.5 | 1.8743 | 0.10284 | -0.1568 | 18.2254
18 | 1.8799 | 0.10892 | -0.1569 | 17.2595
18.5 | 1.8871 | 0.11473 | -0.1572 | 16.4482
19 | 1.8903 | 0.12116 | -0.1577 | 15.6017
19.5 | 1.892 | 0.12781 | -0.1585 | 14.8032
20 | 1.8909 | 0.13483 | -0.1596 | 14.0243

## 77. Re 5M Mach 0.25 (1)
BIGFOIL.COM POLAR EXPORT
fx72150a
FX 72-MS-150A |  |  |  | Cl Max: | 2.071 | at alpha= | 10.5 | deg
JavaFoil+Calcfoil stall+Eppler ext transition |  |  |  | L/D Max: | 244.073 | at alpha= | 0 | deg
Re: | 5000000 |  |  | Cd Min: | 0.00462 | at alpha= | -5.5 | deg
Mach: | 0.25 |  |  | Cl=0 at alpha= | -9.1719 | deg
|  |  |  | @ Cl=0.1, Cd= | 0.039246
|  |  |  | @ Cl=0.4, Cd= | 0.0046285
|  |  |  | @ Cl=0.6, Cd= | 0.0050377
alpha (deg) | Cl | Cd | Cm | Cl/Cd
-17.5 | -0.049 | 0.13125 | -0.098 | -0.372
-17 | -0.046 | 0.12234 | -0.102 | -0.376
-16.5 | -0.043 | 0.11681 | -0.102 | -0.369
-16 | -0.04 | 0.11123 | -0.102 | -0.361
-15.5 | -0.037 | 0.10599 | -0.102 | -0.351
-15 | -0.034 | 0.10097 | -0.102 | -0.34
-14.5 | -0.031 | 0.09586 | -0.102 | -0.327
-14 | -0.076 | 0.09194 | -0.1 | -0.826
-13.5 | -0.091 | 0.08703 | -0.101 | -1.051
-13 | -0.1 | 0.08242 | -0.102 | -1.218
-12.5 | -0.104 | 0.07771 | -0.104 | -1.341
-12 | -0.103 | 0.073 | -0.107 | -1.412
-11.5 | -0.097 | 0.06866 | -0.11 | -1.412
-11 | -0.086 | 0.06473 | -0.111 | -1.324
-10.5 | -0.069 | 0.0605 | -0.114 | -1.145
-10 | -0.048 | 0.05697 | -0.116 | -0.834
-9.5 | -0.021 | 0.05357 | -0.117 | -0.386
-9 | 0.011 | 0.04985 | -0.122 | 0.225
-8.5 | 0.048 | 0.04593 | -0.127 | 1.043
-8 | 0.089 | 0.04152 | -0.136 | 2.152
-7.5 | 0.138 | 0.03139 | -0.159 | 4.401
-7 | 0.207 | 0.01083 | -0.198 | 19.098
-6.5 | 0.283 | 0.00596 | -0.215 | 47.488
-6 | 0.348 | 0.00466 | -0.216 | 74.546
-5.5 | 0.414 | 0.00462 | -0.217 | 89.549
-5 | 0.483 | 0.00527 | -0.218 | 91.506
-4.5 | 0.551 | 0.00513 | -0.219 | 107.351
-4 | 0.62 | 0.005 | -0.219 | 123.905
-3.5 | 0.688 | 0.0049 | -0.22 | 140.525
-3 | 0.756 | 0.00481 | -0.22 | 157.187
-2.5 | 0.824 | 0.00475 | -0.221 | 173.5
-2 | 0.891 | 0.0047 | -0.222 | 189.513
-1.5 | 0.965 | 0.00469 | -0.222 | 206
-1 | 1.028 | 0.00469 | -0.223 | 219.24
-0.5 | 1.091 | 0.00469 | -0.223 | 232.354
0 | 1.149 | 0.00471 | -0.224 | 244.073
0.5 | 1.211 | 0.00716 | -0.224 | 169.047
1 | 1.273 | 0.00727 | -0.225 | 175.14
1.5 | 1.335 | 0.00689 | -0.226 | 193.606
2 | 1.396 | 0.00702 | -0.226 | 198.844
2.5 | 1.458 | 0.00718 | -0.227 | 202.986
3 | 1.518 | 0.00807 | -0.227 | 188.238
3.5 | 1.579 | 0.00832 | -0.227 | 189.709
4 | 1.64 | 0.0086 | -0.228 | 190.58
4.5 | 1.7 | 0.00854 | -0.228 | 199.069
5 | 1.76 | 0.00875 | -0.229 | 201.184
5.5 | 1.819 | 0.0089 | -0.229 | 204.47
6 | 1.843 | 0.01891 | -0.224 | 97.451
6.5 | 1.861 | 0.01977 | -0.224 | 94.129
7 | 1.903 | 0.0207 | -0.224 | 91.933
7.5 | 1.942 | 0.02165 | -0.225 | 89.723
8 | 1.977 | 0.02269 | -0.225 | 87.15
8.5 | 2.007 | 0.02376 | -0.225 | 84.487
9 | 2.032 | 0.02492 | -0.225 | 81.537
9.5 | 2.052 | 0.02612 | -0.225 | 78.546
10 | 2.065 | 0.02742 | -0.225 | 75.299
10.5 | 2.071 | 0.02873 | -0.225 | 72.092
11 | 2.07 | 0.03014 | -0.225 | 68.695
11.5 | 2.062 | 0.03167 | -0.225 | 65.097
12 | 2.046 | 0.03316 | -0.225 | 61.679
12.5 | 2.021 | 0.03455 | -0.225 | 58.495
13 | 1.987 | 0.03626 | -0.225 | 54.808
13.5 | 1.945 | 0.03812 | -0.226 | 51.035
14 | 1.894 | 0.03998 | -0.226 | 47.388
14.5 | 1.835 | 0.04199 | -0.226 | 43.691
15 | 1.765 | 0.04437 | -0.226 | 39.776
15.5 | 1.688 | 0.04683 | -0.225 | 36.035

## 78. Re 5M Mach 0.25 (2)
BIGFOIL.COM POLAR EXPORT
fx72150a
FX 72-MS-150A |  |  |  | Cl Max: | 1.8615 | at alpha= | 19 | deg
XFOIL ncrit=9 |  |  |  | L/D Max: | 248.014 | at alpha= | 5.5 | deg
Re: | 5000000 |  |  | Cd Min: | 0.17506 | at alpha= | -18 | deg
Mach: | 0.25 |  |  | Cl=0 at alpha= | -16.5516 | deg
|  |  |  | @ Cl=0.1, Cd= | 0.12955
|  |  |  | @ Cl=0.4, Cd= | 0.025153
|  |  |  | @ Cl=0.6, Cd= | 0.0076546
alpha (deg) | Cl | Cd | Cm | Cl/Cd
-18 | -0.0606 | 0.17506 | -0.1053 | -0.34617
-17.5 | -0.039 | 0.17026 | -0.1089 | -0.22906
-17 | -0.0191 | 0.16452 | -0.1125 | -0.1161
-16.5 | 0.0022 | 0.15927 | -0.1159 | 0.013813
-16 | 0.0218 | 0.15334 | -0.1193 | 0.14217
-15.5 | 0.0414 | 0.14757 | -0.1227 | 0.28054
-15 | 0.0602 | 0.14163 | -0.126 | 0.42505
-14.5 | 0.0794 | 0.13594 | -0.1292 | 0.58408
-14 | 0.0981 | 0.13015 | -0.1323 | 0.75375
-13.5 | 0.1164 | 0.12435 | -0.1354 | 0.93607
-13 | 0.1281 | 0.11703 | -0.1384 | 1.0946
-12.5 | 0.1485 | 0.11217 | -0.1412 | 1.3239
-12 | 0.1692 | 0.10753 | -0.1439 | 1.5735
-11.5 | 0.1889 | 0.1027 | -0.1465 | 1.8393
-11 | 0.2083 | 0.09792 | -0.149 | 2.1272
-10.5 | 0.228 | 0.09317 | -0.1515 | 2.4471
-10 | 0.2458 | 0.08828 | -0.1538 | 2.7843
-9.5 | 0.2646 | 0.08338 | -0.156 | 3.1734
-9 | 0.2817 | 0.07845 | -0.1582 | 3.5908
-8 | 0.3116 | 0.06859 | -0.1621 | 4.5429
-7.5 | 0.325 | 0.06379 | -0.1639 | 5.0948
-7 | 0.3307 | 0.05801 | -0.1654 | 5.7007
-6.5 | 0.3167 | 0.05178 | -0.1657 | 6.1163
-6 | 0.3327 | 0.04563 | -0.1719 | 7.2913
-5 | 0.4522 | 0.00927 | -0.2246 | 48.781
-4.5 | 0.5173 | 0.00825 | -0.2263 | 62.703
-4 | 0.5811 | 0.00773 | -0.2276 | 75.1746
-3.5 | 0.6438 | 0.00748 | -0.2286 | 86.0695
-3 | 0.7072 | 0.00706 | -0.2299 | 100.17
-2.5 | 0.7699 | 0.00689 | -0.231 | 111.7417
-2 | 0.8325 | 0.00674 | -0.2321 | 123.5163
-1.5 | 0.8946 | 0.00664 | -0.2331 | 134.7289
-1 | 0.956 | 0.00661 | -0.234 | 144.6293
-0.5 | 1.0173 | 0.00656 | -0.2349 | 155.0762
0 | 1.0791 | 0.0065 | -0.236 | 166.0154
0.5 | 1.1408 | 0.0064 | -0.2371 | 178.25
1 | 1.2033 | 0.00616 | -0.2387 | 195.3409
1.5 | 1.2648 | 0.006 | -0.24 | 210.8
2 | 1.3245 | 0.00611 | -0.2407 | 216.7758
2.5 | 1.3848 | 0.00617 | -0.2415 | 224.4408
3.5 | 1.504 | 0.00637 | -0.2428 | 236.1068
4 | 1.5624 | 0.00652 | -0.2433 | 239.6319
4.5 | 1.6194 | 0.00674 | -0.2434 | 240.2671
5 | 1.6788 | 0.00682 | -0.244 | 246.1584
5.5 | 1.7361 | 0.007 | -0.2443 | 248.0143
6.5 | 1.8351 | 0.00799 | -0.2418 | 229.6746
7 | 1.8204 | 0.01034 | -0.2288 | 176.0542
7.5 | 1.7854 | 0.01344 | -0.2137 | 132.8423
8 | 1.7526 | 0.01779 | -0.2016 | 98.516
8.5 | 1.7132 | 0.02384 | -0.191 | 71.8624
9 | 1.6555 | 0.03264 | -0.1809 | 50.72
9.5 | 1.6511 | 0.03813 | -0.1766 | 43.3019
10 | 1.6676 | 0.042 | -0.1742 | 39.7048
10.5 | 1.6857 | 0.04586 | -0.1722 | 36.7575
11 | 1.7032 | 0.04994 | -0.1705 | 34.1049
11.5 | 1.7173 | 0.05401 | -0.1684 | 31.796
12 | 1.731 | 0.05875 | -0.1666 | 29.4638
12.5 | 1.7424 | 0.06386 | -0.165 | 27.2847
13 | 1.7563 | 0.06881 | -0.1637 | 25.5239
13.5 | 1.7696 | 0.07395 | -0.1626 | 23.9297
14 | 1.7837 | 0.07902 | -0.1616 | 22.5728
14.5 | 1.7972 | 0.08425 | -0.1607 | 21.3318
15 | 1.8076 | 0.08999 | -0.16 | 20.0867
15.5 | 1.8177 | 0.09581 | -0.1595 | 18.9719
16 | 1.8295 | 0.10142 | -0.1591 | 18.0388
16.5 | 1.837 | 0.10769 | -0.1589 | 17.0582
17 | 1.8438 | 0.11407 | -0.159 | 16.1638
17.5 | 1.8524 | 0.12019 | -0.1592 | 15.4123
18 | 1.8578 | 0.12677 | -0.1597 | 14.6549
18.5 | 1.861 | 0.13366 | -0.1606 | 13.9234
19 | 1.8615 | 0.14098 | -0.1618 | 13.204
19.5 | 1.8614 | 0.14839 | -0.1634 | 12.544
20 | 1.8572 | 0.15643 | -0.1656 | 11.8724

## 79. Re 5M Mach 0.50 (1)
BIGFOIL.COM POLAR EXPORT
fx72150a
FX 72-MS-150A |  |  |  | Cl Max: | 2.073 | at alpha= | 7.5 | deg
JavaFoil+Calcfoil stall+Eppler ext transition |  |  |  | L/D Max: | 184.811 | at alpha= | 1.5 | deg
Re: | 5000000 |  |  | Cd Min: | 0.00707 | at alpha= | -4.5 | deg
Mach: | 0.5 |  |  | Cl=0 at alpha= | -9.0958 | deg
|  |  |  | @ Cl=0.1, Cd= | 0.049766
|  |  |  | @ Cl=0.4, Cd= | 0.0079696
|  |  |  | @ Cl=0.6, Cd= | 0.0070866
alpha (deg) | Cl | Cd | Cm | Cl/Cd
-20 | -1.227 | 0.16018 | -0.122 | -7.659
-19.5 | -1.171 | 0.15601 | -0.122 | -7.506
-19 | -1.115 | 0.15113 | -0.122 | -7.377
-18.5 | -1.059 | 0.14566 | -0.123 | -7.269
-18 | -1.003 | 0.14104 | -0.123 | -7.11
-17.5 | -0.946 | 0.13744 | -0.123 | -6.886
-17 | -0.889 | 0.13183 | -0.12 | -6.741
-16.5 | -0.832 | 0.12748 | -0.118 | -6.523
-16 | -0.775 | 0.12403 | -0.119 | -6.251
-15.5 | -0.719 | 0.12018 | -0.119 | -5.982
-15 | -0.662 | 0.11524 | -0.118 | -5.743
-14.5 | -0.605 | 0.10481 | -0.118 | -5.776
-14 | -0.55 | 0.09426 | -0.122 | -5.83
-13.5 | -0.493 | 0.0873 | -0.125 | -5.652
-13 | -0.437 | 0.08109 | -0.127 | -5.39
-12.5 | -0.381 | 0.07537 | -0.13 | -5.049
-12 | -0.324 | 0.06973 | -0.135 | -4.652
-11.5 | -0.268 | 0.06408 | -0.141 | -4.184
-11 | -0.212 | 0.058 | -0.148 | -3.651
-10.5 | -0.151 | 0.0886 | -0.106 | -1.704
-10 | -0.094 | 0.06527 | -0.112 | -1.448
-9.5 | -0.038 | 0.05972 | -0.113 | -0.632
-9 | 0.009 | 0.05556 | -0.114 | 0.166
-8.5 | 0.037 | 0.05191 | -0.115 | 0.71
-8 | 0.064 | 0.05286 | -0.111 | 1.218
-7.5 | 0.092 | 0.05086 | -0.111 | 1.809
-7 | 0.12 | 0.04703 | -0.114 | 2.545
-6.5 | 0.147 | 0.04386 | -0.116 | 3.361
-6 | 0.176 | 0.04033 | -0.131 | 4.363
-5.5 | 0.224 | 0.01855 | -0.207 | 12.083
-5 | 0.381 | 0.00809 | -0.243 | 47.135
-4.5 | 0.542 | 0.00707 | -0.244 | 76.576
-4 | 0.647 | 0.0071 | -0.244 | 91.095
-3.5 | 0.742 | 0.00788 | -0.246 | 94.162
-3 | 0.828 | 0.00779 | -0.246 | 106.289
-2.5 | 0.911 | 0.00773 | -0.247 | 117.872
-2 | 0.99 | 0.00774 | -0.247 | 127.956
-1.5 | 1.079 | 0.00776 | -0.248 | 139.168
-1 | 1.149 | 0.00781 | -0.249 | 147.122
-0.5 | 1.219 | 0.00791 | -0.249 | 154.196
0 | 1.282 | 0.00801 | -0.25 | 160.003
0.5 | 1.35 | 0.00815 | -0.25 | 165.65
1 | 1.419 | 0.00831 | -0.251 | 170.832
1.5 | 1.487 | 0.00805 | -0.251 | 184.811
2 | 1.552 | 0.00914 | -0.251 | 169.862
2.5 | 1.62 | 0.00943 | -0.252 | 171.773
3 | 1.686 | 0.00978 | -0.252 | 172.368
3.5 | 1.753 | 0.01013 | -0.252 | 173.056
4 | 1.818 | 0.01052 | -0.253 | 172.881
4.5 | 1.884 | 0.01061 | -0.253 | 177.634
5 | 1.949 | 0.01089 | -0.253 | 179.068
5.5 | 1.968 | 0.02453 | -0.247 | 80.222
6 | 2.03 | 0.02595 | -0.247 | 78.208
6.5 | 2.023 | 0.02748 | -0.247 | 73.625
7 | 2.054 | 0.02909 | -0.247 | 70.62
7.5 | 2.073 | 0.03085 | -0.247 | 67.189
8 | 2.071 | 0.03275 | -0.247 | 63.234
8.5 | 2.036 | 0.03483 | -0.247 | 58.463
9 | 1.938 | 0.03712 | -0.247 | 52.224
9.5 | 1.591 | 0.03953 | -0.247 | 40.24
10 | 1.234 | 0.04234 | -0.247 | 29.148
10.5 | 1.262 | 0.04564 | -0.247 | 27.643
11 | 1.29 | 0.05017 | -0.246 | 25.71
11.5 | 1.318 | 0.05435 | -0.246 | 24.25
12 | 1.347 | 0.05683 | -0.246 | 23.7
12.5 | 1.373 | 0.06287 | -0.246 | 21.833

## 80. Re 5M Mach 0.50 (2)
BIGFOIL.COM POLAR EXPORT
fx72150a
FX 72-MS-150A |  |  |  | Cl Max: | 2.0479 | at alpha= | 6.5 | deg
XFOIL ncrit=9 |  |  |  | L/D Max: | 221.998 | at alpha= | 4.5 | deg
Re: | 5000000 |  |  | Cd Min: | 0.21331 | at alpha= | -20 | deg
Mach: | 0.5 |  |  | Cl=0 at alpha= | -17.4544 | deg
|  |  |  | @ Cl=0.1, Cd= | 0.15373
|  |  |  | @ Cl=0.4, Cd= | 0.079358
|  |  |  | @ Cl=0.6, Cd= | 0.030383
alpha (deg) | Cl | Cd | Cm | Cl/Cd
-20 | -0.1191 | 0.21331 | -0.1006 | -0.55834
-19.5 | -0.0961 | 0.20592 | -0.105 | -0.46669
-19 | -0.0725 | 0.19924 | -0.1094 | -0.36388
-18.5 | -0.0487 | 0.19262 | -0.1138 | -0.25283
-18 | -0.0252 | 0.1859 | -0.1181 | -0.13556
-17.5 | -0.0022 | 0.17957 | -0.1223 | -0.012251
-17 | 0.0219 | 0.17329 | -0.1265 | 0.12638
-16.5 | 0.0474 | 0.1677 | -0.1306 | 0.28265
-16 | 0.0719 | 0.16153 | -0.1347 | 0.44512
-15.5 | 0.0955 | 0.15494 | -0.1385 | 0.61637
-15 | 0.1186 | 0.14871 | -0.1423 | 0.79753
-14.5 | 0.1419 | 0.14266 | -0.1459 | 0.99467
-14 | 0.1647 | 0.13662 | -0.1495 | 1.2055
-13.5 | 0.1872 | 0.13065 | -0.153 | 1.4328
-13 | 0.2089 | 0.12453 | -0.1563 | 1.6775
-12.5 | 0.2304 | 0.11854 | -0.1596 | 1.9436
-12 | 0.2511 | 0.11285 | -0.1626 | 2.2251
-11.5 | 0.275 | 0.10787 | -0.1656 | 2.5494
-10.5 | 0.3209 | 0.09785 | -0.1712 | 3.2795
-10 | 0.3429 | 0.09283 | -0.1737 | 3.6938
-9.5 | 0.3645 | 0.08766 | -0.1761 | 4.1581
-9 | 0.3858 | 0.08269 | -0.1785 | 4.6656
-8.5 | 0.4063 | 0.07788 | -0.1806 | 5.217
-8 | 0.425 | 0.07301 | -0.1826 | 5.8211
-7.5 | 0.4439 | 0.06839 | -0.1843 | 6.4907
-7 | 0.4603 | 0.06346 | -0.1861 | 7.2534
-6.5 | 0.4751 | 0.05857 | -0.1876 | 8.1117
-6 | 0.4858 | 0.05414 | -0.1883 | 8.973
-5.5 | 0.4887 | 0.05021 | -0.1872 | 9.7331
-5 | 0.5087 | 0.04599 | -0.1902 | 11.0611
-4.5 | 0.5392 | 0.04066 | -0.1972 | 13.2612
-4 | 0.595 | 0.03098 | -0.2167 | 19.2059
-3.5 | 0.6742 | 0.02152 | -0.2356 | 31.329
-3 | 0.7884 | 0.00947 | -0.2558 | 83.2524
-2.5 | 0.8699 | 0.00791 | -0.2589 | 109.9747
-2 | 0.9453 | 0.00758 | -0.2602 | 124.7098
-1.5 | 1.0192 | 0.0074 | -0.2614 | 137.7297
-1 | 1.0915 | 0.00732 | -0.2624 | 149.112
-0.5 | 1.1629 | 0.00729 | -0.2633 | 159.5199
0 | 1.2334 | 0.00732 | -0.2641 | 168.4973
0.5 | 1.3046 | 0.00733 | -0.265 | 177.9809
1 | 1.3768 | 0.00722 | -0.2664 | 190.6925
1.5 | 1.4507 | 0.00694 | -0.2683 | 209.0346
2 | 1.5193 | 0.00707 | -0.2687 | 214.8939
2.5 | 1.586 | 0.00728 | -0.2686 | 217.8571
3 | 1.651 | 0.00752 | -0.2681 | 219.5479
3.5 | 1.7126 | 0.00783 | -0.2669 | 218.7229
4 | 1.7725 | 0.00803 | -0.2651 | 220.7347
4.5 | 1.8337 | 0.00826 | -0.2634 | 221.9976
5 | 1.8907 | 0.00862 | -0.2609 | 219.3387
5.5 | 1.9392 | 0.00923 | -0.2571 | 210.0975
6 | 2.0003 | 0.00961 | -0.2552 | 208.1478
6.5 | 2.0479 | 0.01046 | -0.2512 | 195.7839
7 | 2.0474 | 0.01322 | -0.2409 | 154.8714
7.5 | 1.9733 | 0.02028 | -0.224 | 97.3028
8 | 1.9133 | 0.02822 | -0.2115 | 67.7994
9 | 1.7655 | 0.05065 | -0.1923 | 34.8569
9.5 | 1.7023 | 0.06296 | -0.1865 | 27.0378
10 | 1.629 | 0.0775 | -0.1821 | 21.0194
10.5 | 1.6268 | 0.08538 | -0.1802 | 19.0536
11 | 1.6461 | 0.09105 | -0.1789 | 18.0791
11.5 | 1.6689 | 0.09642 | -0.1777 | 17.3086

## 81. Re 6M Mach 0.00 (1)
BIGFOIL.COM POLAR EXPORT
fx72150a
FX 72-MS-150A |  |  |  | Cl Max: | 2.1 | at alpha= | 12 | deg
JavaFoil+Calcfoil stall+Eppler ext transition |  |  |  | L/D Max: | 307.417 | at alpha= | 1.5 | deg
Re: | 6000000 |  |  | Cd Min: | 0.00412 | at alpha= | 1 | deg
Mach: | 0 |  |  | Cl=0 at alpha= | -9.1842 | deg
|  |  |  | @ Cl=0.1, Cd= | 0.010157
|  |  |  | @ Cl=0.4, Cd= | 0.0050366
|  |  |  | @ Cl=0.6, Cd= | 0.0047685
alpha (deg) | Cl | Cd | Cm | Cl/Cd
-20 | -0.236 | 0.15166 | -0.101 | -1.553
-19.5 | -0.239 | 0.14503 | -0.102 | -1.648
-19 | -0.242 | 0.13906 | -0.103 | -1.741
-18.5 | -0.244 | 0.13274 | -0.104 | -1.842
-18 | -0.246 | 0.12696 | -0.104 | -1.94
-17.5 | -0.247 | 0.12137 | -0.105 | -2.038
-17 | -0.248 | 0.11531 | -0.106 | -2.147
-16.5 | -0.247 | 0.10979 | -0.107 | -2.246
-16 | -0.244 | 0.10456 | -0.107 | -2.338
-15.5 | -0.241 | 0.09966 | -0.108 | -2.417
-15 | -0.236 | 0.09494 | -0.108 | -2.484
-14.5 | -0.229 | 0.0904 | -0.109 | -2.533
-14 | -0.22 | 0.08555 | -0.11 | -2.574
-13.5 | -0.209 | 0.08111 | -0.111 | -2.579
-13 | -0.196 | 0.077 | -0.111 | -2.543
-12.5 | -0.18 | 0.07244 | -0.114 | -2.486
-12 | -0.161 | 0.06871 | -0.114 | -2.35
-11.5 | -0.14 | 0.06399 | -0.118 | -2.192
-11 | -0.116 | 0.0591 | -0.123 | -1.965
-10.5 | -0.089 | 0.05499 | -0.126 | -1.614
-10 | -0.058 | 0.05001 | -0.132 | -1.165
-9.5 | -0.024 | 0.04797 | -0.131 | -0.506
-9 | 0.014 | 0.02277 | -0.175 | 0.6
-8.5 | 0.059 | 0.01297 | -0.188 | 4.553
-8 | 0.109 | 0.00954 | -0.195 | 11.437
-7.5 | 0.169 | 0.00597 | -0.208 | 28.389
-7 | 0.227 | 0.00457 | -0.208 | 49.55
-6.5 | 0.286 | 0.00453 | -0.209 | 63.156
-6 | 0.347 | 0.00449 | -0.21 | 77.458
-5.5 | 0.411 | 0.00515 | -0.211 | 79.825
-5 | 0.475 | 0.00499 | -0.211 | 95.25
-4.5 | 0.54 | 0.00487 | -0.212 | 110.909
-4 | 0.605 | 0.00476 | -0.212 | 127.097
-3.5 | 0.67 | 0.00467 | -0.213 | 143.383
-3 | 0.735 | 0.0046 | -0.214 | 159.741
-2.5 | 0.8 | 0.00455 | -0.214 | 175.697
-2 | 0.864 | 0.00451 | -0.215 | 191.554
-1.5 | 0.935 | 0.00449 | -0.215 | 207.991
-1 | 0.995 | 0.0045 | -0.216 | 221.113
-0.5 | 1.056 | 0.00451 | -0.216 | 234.071
0 | 1.113 | 0.00452 | -0.217 | 246.085
0.5 | 1.173 | 0.00456 | -0.217 | 257.123
1 | 1.233 | 0.00412 | -0.218 | 299.52
1.5 | 1.293 | 0.00421 | -0.219 | 307.417
2 | 1.352 | 0.00714 | -0.219 | 189.479
2.5 | 1.412 | 0.00729 | -0.219 | 193.566
3 | 1.471 | 0.0075 | -0.22 | 196.117
3.5 | 1.531 | 0.00774 | -0.22 | 197.867
4 | 1.59 | 0.00799 | -0.221 | 198.868
4.5 | 1.649 | 0.00788 | -0.221 | 209.101
5 | 1.708 | 0.00806 | -0.222 | 211.966
5.5 | 1.762 | 0.0093 | -0.222 | 189.526
6 | 1.794 | 0.01693 | -0.219 | 105.941
6.5 | 1.817 | 0.01765 | -0.219 | 102.904
7 | 1.86 | 0.01842 | -0.219 | 101.01
7.5 | 1.901 | 0.0192 | -0.219 | 99.035
8 | 1.939 | 0.02004 | -0.219 | 96.745
8.5 | 1.973 | 0.02093 | -0.219 | 94.281
9 | 2.004 | 0.02187 | -0.219 | 91.625
9.5 | 2.03 | 0.02288 | -0.219 | 88.761
10 | 2.053 | 0.02392 | -0.219 | 85.834
10.5 | 2.072 | 0.02496 | -0.219 | 83
11 | 2.086 | 0.02607 | -0.219 | 80.018
11.5 | 2.095 | 0.02728 | -0.219 | 76.791
12 | 2.1 | 0.02854 | -0.219 | 73.561
12.5 | 2.1 | 0.02985 | -0.22 | 70.346
13 | 2.095 | 0.03101 | -0.219 | 67.554
13.5 | 2.085 | 0.03244 | -0.22 | 64.283
14 | 2.072 | 0.03391 | -0.22 | 61.092
14.5 | 2.054 | 0.03543 | -0.22 | 57.961
15 | 2.031 | 0.03702 | -0.22 | 54.874
15.5 | 2.005 | 0.03868 | -0.22 | 51.833
16 | 1.975 | 0.04044 | -0.22 | 48.83
16.5 | 1.941 | 0.04244 | -0.22 | 45.742
17 | 1.902 | 0.04467 | -0.22 | 42.59

## 82. Re 6M Mach 0.00 (2)
BIGFOIL.COM POLAR EXPORT
fx72150a
FX 72-MS-150A |  |  |  | Cl Max: | 1.9184 | at alpha= | 20 | deg
XFOIL ncrit=9 |  |  |  | L/D Max: | 257.859 | at alpha= | 5 | deg
Re: | 6000000 |  |  | Cd Min: | 0.12769 | at alpha= | 20 | deg
Mach: | 0 |  |  | Cl=0 at alpha= | -99 | deg
|  |  |  | @ Cl=0.1, Cd= | 0.01151
|  |  |  | @ Cl=0.4, Cd= | 0.0075515
|  |  |  | @ Cl=0.6, Cd= | 0.0067936
alpha (deg) | Cl | Cd | Cm | Cl/Cd
-7.5 | 0.1463 | 0.01151 | -0.2109 | 12.7107
-7 | 0.2065 | 0.00973 | -0.2133 | 21.223
-6.5 | 0.2667 | 0.00876 | -0.215 | 30.4452
-6 | 0.3269 | 0.00807 | -0.2164 | 40.5081
-5.5 | 0.3868 | 0.00762 | -0.2176 | 50.7612
-5 | 0.4465 | 0.00731 | -0.2187 | 61.0807
-4.5 | 0.5064 | 0.00709 | -0.2198 | 71.4245
-4 | 0.5658 | 0.00697 | -0.2207 | 81.1765
-3.5 | 0.6259 | 0.00666 | -0.2219 | 93.979
-3 | 0.685 | 0.00656 | -0.2229 | 104.4207
-2.5 | 0.7446 | 0.00643 | -0.2239 | 115.8009
-2 | 0.8042 | 0.00631 | -0.2249 | 127.4485
-1.5 | 0.8635 | 0.00623 | -0.2259 | 138.6035
-1 | 0.9221 | 0.0062 | -0.2268 | 148.7258
-0.5 | 0.9807 | 0.00618 | -0.2277 | 158.6893
0 | 1.0398 | 0.00611 | -0.2287 | 170.18
0.5 | 1.0988 | 0.00602 | -0.2298 | 182.5249
1 | 1.1583 | 0.00581 | -0.2311 | 199.3632
1.5 | 1.2176 | 0.00558 | -0.2326 | 218.2079
2 | 1.275 | 0.00566 | -0.2333 | 225.265
2.5 | 1.3327 | 0.00571 | -0.2342 | 233.3975
3 | 1.39 | 0.00578 | -0.2349 | 240.4844
4 | 1.5023 | 0.00604 | -0.2362 | 248.7252
4.5 | 1.5583 | 0.00616 | -0.2368 | 252.9708
5 | 1.6142 | 0.00626 | -0.2374 | 257.8594
5.5 | 1.6678 | 0.00649 | -0.2377 | 256.98
6 | 1.7202 | 0.00677 | -0.2377 | 254.0916
6.5 | 1.7443 | 0.00852 | -0.2327 | 204.73
7 | 1.7462 | 0.01073 | -0.2235 | 162.74
7.5 | 1.7245 | 0.01302 | -0.2102 | 132.4501
8 | 1.6998 | 0.01641 | -0.1986 | 103.5832
8.5 | 1.6668 | 0.02149 | -0.188 | 77.5617
9 | 1.6653 | 0.02533 | -0.1824 | 65.7442
9.5 | 1.6853 | 0.02786 | -0.1795 | 60.4917
10 | 1.7045 | 0.03063 | -0.1769 | 55.6481
10.5 | 1.7225 | 0.03367 | -0.1744 | 51.1583
11 | 1.7394 | 0.03657 | -0.172 | 47.5636
11.5 | 1.7548 | 0.0402 | -0.1698 | 43.6517
12 | 1.7709 | 0.0439 | -0.1679 | 40.3394
12.5 | 1.7867 | 0.04777 | -0.1661 | 37.4021
13 | 1.8014 | 0.05184 | -0.1645 | 34.7492
13.5 | 1.8147 | 0.0562 | -0.1631 | 32.29
14 | 1.8279 | 0.06067 | -0.1618 | 30.1286
14.5 | 1.8402 | 0.06533 | -0.1606 | 28.1678
15 | 1.8535 | 0.06994 | -0.1597 | 26.5013
15.5 | 1.8649 | 0.07484 | -0.1588 | 24.9185
16 | 1.8736 | 0.08023 | -0.1581 | 23.3529
16.5 | 1.8811 | 0.08585 | -0.1575 | 21.9115
17 | 1.8872 | 0.09165 | -0.1571 | 20.5914
17.5 | 1.8925 | 0.09762 | -0.1567 | 19.3864
18 | 1.8929 | 0.1044 | -0.1567 | 18.1312
18.5 | 1.8988 | 0.11034 | -0.1569 | 17.2086
19 | 1.9063 | 0.116 | -0.1572 | 16.4336
19.5 | 1.9138 | 0.12164 | -0.1578 | 15.7333
20 | 1.9184 | 0.12769 | -0.1586 | 15.0239

## 83. Re 6M Mach 0.10 (1)
BIGFOIL.COM POLAR EXPORT
fx72150a
FX 72-MS-150A |  |  |  | Cl Max: | 2.095 | at alpha= | 12 | deg
JavaFoil+Calcfoil stall+Eppler ext transition |  |  |  | L/D Max: | 308.162 | at alpha= | 1.5 | deg
Re: | 6000000 |  |  | Cd Min: | 0.00412 | at alpha= | 1 | deg
Mach: | 0.1 |  |  | Cl=0 at alpha= | -9.1757 | deg
|  |  |  | @ Cl=0.1, Cd= | 0.010869
|  |  |  | @ Cl=0.4, Cd= | 0.0050425
|  |  |  | @ Cl=0.6, Cd= | 0.0047917
alpha (deg) | Cl | Cd | Cm | Cl/Cd
-20 | -0.2 | 0.15286 | -0.101 | -1.306
-19.5 | -0.205 | 0.14664 | -0.102 | -1.395
-19 | -0.209 | 0.14079 | -0.102 | -1.486
-18.5 | -0.213 | 0.13438 | -0.102 | -1.588
-18 | -0.217 | 0.129 | -0.102 | -1.681
-17.5 | -0.22 | 0.12278 | -0.103 | -1.79
-17 | -0.222 | 0.11667 | -0.105 | -1.902
-16.5 | -0.223 | 0.11109 | -0.106 | -2.008
-16 | -0.223 | 0.10579 | -0.107 | -2.108
-15.5 | -0.221 | 0.10077 | -0.107 | -2.198
-15 | -0.218 | 0.09583 | -0.107 | -2.28
-14.5 | -0.214 | 0.09118 | -0.108 | -2.344
-14 | -0.207 | 0.08649 | -0.109 | -2.393
-13.5 | -0.198 | 0.08182 | -0.11 | -2.42
-13 | -0.187 | 0.07731 | -0.111 | -2.414
-12.5 | -0.173 | 0.07309 | -0.113 | -2.361
-12 | -0.156 | 0.069 | -0.114 | -2.256
-11.5 | -0.136 | 0.06534 | -0.115 | -2.076
-11 | -0.113 | 0.0601 | -0.121 | -1.879
-10.5 | -0.087 | 0.05584 | -0.124 | -1.552
-10 | -0.057 | 0.05154 | -0.129 | -1.107
-9.5 | -0.024 | 0.04918 | -0.128 | -0.485
-9 | 0.013 | 0.03939 | -0.147 | 0.324
-8.5 | 0.058 | 0.01438 | -0.187 | 4.039
-8 | 0.108 | 0.0102 | -0.194 | 10.581
-7.5 | 0.169 | 0.00603 | -0.208 | 27.984
-7 | 0.226 | 0.0046 | -0.209 | 49.192
-6.5 | 0.286 | 0.00454 | -0.21 | 62.938
-6 | 0.348 | 0.00449 | -0.211 | 77.545
-5.5 | 0.412 | 0.00517 | -0.212 | 79.59
-5 | 0.476 | 0.00501 | -0.212 | 95.159
-4.5 | 0.541 | 0.00489 | -0.213 | 110.835
-4 | 0.607 | 0.00478 | -0.214 | 127.072
-3.5 | 0.673 | 0.00469 | -0.214 | 143.469
-3 | 0.738 | 0.00462 | -0.215 | 159.847
-2.5 | 0.803 | 0.00456 | -0.215 | 176.286
-2 | 0.868 | 0.00451 | -0.216 | 192.279
-1.5 | 0.939 | 0.00451 | -0.216 | 208.463
-1 | 1 | 0.0045 | -0.217 | 222.129
-0.5 | 1.061 | 0.00451 | -0.217 | 235.182
0 | 1.119 | 0.00452 | -0.218 | 247.217
0.5 | 1.179 | 0.00456 | -0.219 | 258.33
1 | 1.239 | 0.00412 | -0.219 | 300.837
1.5 | 1.299 | 0.00422 | -0.22 | 308.162
2 | 1.359 | 0.00718 | -0.22 | 189.277
2.5 | 1.419 | 0.00734 | -0.221 | 193.211
3 | 1.479 | 0.00755 | -0.221 | 195.75
3.5 | 1.538 | 0.00779 | -0.222 | 197.502
4 | 1.598 | 0.00805 | -0.222 | 198.54
4.5 | 1.657 | 0.00795 | -0.223 | 208.287
5 | 1.716 | 0.00812 | -0.223 | 211.271
5.5 | 1.77 | 0.00938 | -0.223 | 188.788
6 | 1.802 | 0.01713 | -0.22 | 105.198
6.5 | 1.824 | 0.01787 | -0.22 | 102.057
7 | 1.867 | 0.01864 | -0.22 | 100.156
7.5 | 1.908 | 0.01945 | -0.22 | 98.089
8 | 1.945 | 0.02031 | -0.22 | 95.758
8.5 | 1.979 | 0.02123 | -0.22 | 93.24
9 | 2.009 | 0.02221 | -0.22 | 90.467
9.5 | 2.035 | 0.02322 | -0.22 | 87.621
10 | 2.057 | 0.0243 | -0.22 | 84.623
10.5 | 2.074 | 0.0254 | -0.22 | 81.634
11 | 2.086 | 0.02654 | -0.22 | 78.577
11.5 | 2.093 | 0.02776 | -0.22 | 75.4
12 | 2.095 | 0.02906 | -0.22 | 72.094
12.5 | 2.092 | 0.03038 | -0.22 | 68.876
13 | 2.084 | 0.03161 | -0.22 | 65.935
13.5 | 2.071 | 0.03304 | -0.221 | 62.692
14 | 2.054 | 0.03458 | -0.221 | 59.392
14.5 | 2.031 | 0.03616 | -0.221 | 56.17
15 | 2.004 | 0.03783 | -0.221 | 52.983
15.5 | 1.973 | 0.03955 | -0.221 | 49.885
16 | 1.937 | 0.04136 | -0.221 | 46.839
16.5 | 1.897 | 0.04358 | -0.221 | 43.534
17 | 1.853 | 0.04586 | -0.221 | 40.396

## 84. Re 6M Mach 0.10 (2)
BIGFOIL.COM POLAR EXPORT
fx72150a
FX 72-MS-150A |  |  |  | Cl Max: | 1.9148 | at alpha= | 20 | deg
XFOIL ncrit=9 |  |  |  | L/D Max: | 257.936 | at alpha= | 5 | deg
Re: | 6000000 |  |  | Cd Min: | 0.13122 | at alpha= | 20 | deg
Mach: | 0.1 |  |  | Cl=0 at alpha= | -99 | deg
|  |  |  | @ Cl=0.1, Cd= | 0.01071
|  |  |  | @ Cl=0.4, Cd= | 0.0077014
|  |  |  | @ Cl=0.6, Cd= | 0.006845
alpha (deg) | Cl | Cd | Cm | Cl/Cd
-7 | 0.2049 | 0.01071 | -0.2137 | 19.1317
-6.5 | 0.2662 | 0.00921 | -0.2159 | 28.9034
-6 | 0.3272 | 0.00832 | -0.2175 | 39.3269
-5.5 | 0.3878 | 0.00778 | -0.2187 | 49.8458
-5 | 0.4483 | 0.00739 | -0.2199 | 60.6631
-4.5 | 0.5088 | 0.00713 | -0.221 | 71.3604
-4 | 0.5688 | 0.007 | -0.2219 | 81.2571
-3.5 | 0.6292 | 0.0067 | -0.2231 | 93.9104
-3 | 0.6888 | 0.00659 | -0.2241 | 104.522
-2.5 | 0.749 | 0.00645 | -0.2251 | 116.124
-2 | 0.8091 | 0.00633 | -0.2261 | 127.8199
-1.5 | 0.8687 | 0.00625 | -0.2271 | 138.992
-1 | 0.9277 | 0.00623 | -0.228 | 148.9085
-0.5 | 0.9869 | 0.00619 | -0.2289 | 159.4346
0 | 1.0463 | 0.00613 | -0.2299 | 170.6852
1.5 | 1.2252 | 0.00562 | -0.2338 | 218.0071
2 | 1.2833 | 0.00568 | -0.2346 | 225.9331
2.5 | 1.3414 | 0.00574 | -0.2354 | 233.6934
3 | 1.399 | 0.00581 | -0.2362 | 240.7917
4 | 1.512 | 0.00609 | -0.2374 | 248.2759
4.5 | 1.5687 | 0.00619 | -0.238 | 253.4249
5 | 1.625 | 0.0063 | -0.2386 | 257.9365
5.5 | 1.679 | 0.00654 | -0.2389 | 256.7278
6 | 1.7318 | 0.00681 | -0.2389 | 254.3025
6.5 | 1.7557 | 0.00855 | -0.2337 | 205.345
7 | 1.7533 | 0.01075 | -0.2235 | 163.0977
7.5 | 1.731 | 0.01316 | -0.2103 | 131.535
8 | 1.7045 | 0.01676 | -0.1986 | 101.7005
8.5 | 1.6683 | 0.02218 | -0.1878 | 75.2164
9 | 1.6628 | 0.02644 | -0.1819 | 62.8896
9.5 | 1.6824 | 0.02911 | -0.1791 | 57.7946
10 | 1.7026 | 0.03192 | -0.1766 | 53.3396
10.5 | 1.7206 | 0.03509 | -0.1741 | 49.0339
11 | 1.7372 | 0.03857 | -0.1719 | 45.0402
11.5 | 1.7511 | 0.04205 | -0.1695 | 41.6433
12 | 1.7669 | 0.04592 | -0.1676 | 38.4778
12.5 | 1.7825 | 0.04991 | -0.1659 | 35.7143
13 | 1.7974 | 0.05409 | -0.1644 | 33.2298
13.5 | 1.8112 | 0.05849 | -0.163 | 30.966
14 | 1.8259 | 0.06285 | -0.1617 | 29.0517
14.5 | 1.838 | 0.06766 | -0.1606 | 27.1652
15 | 1.8491 | 0.07269 | -0.1596 | 25.4382
15.5 | 1.8592 | 0.0779 | -0.1588 | 23.8665
16 | 1.8689 | 0.08325 | -0.1581 | 22.4492
16.5 | 1.8788 | 0.08858 | -0.1576 | 21.2102
17 | 1.8833 | 0.09476 | -0.1572 | 19.8744
17.5 | 1.885 | 0.10141 | -0.157 | 18.5879
18 | 1.8869 | 0.10802 | -0.157 | 17.4681
18.5 | 1.8958 | 0.11356 | -0.1572 | 16.6943
19 | 1.9001 | 0.11985 | -0.1577 | 15.854
19.5 | 1.9071 | 0.12566 | -0.1584 | 15.1767
20 | 1.9148 | 0.13122 | -0.1591 | 14.5923

## 85. Re 6M Mach 0.25 (1)
BIGFOIL.COM POLAR EXPORT
fx72150a
FX 72-MS-150A |  |  |  | Cl Max: | 2.074 | at alpha= | 10.5 | deg
JavaFoil+Calcfoil stall+Eppler ext transition |  |  |  | L/D Max: | 272.737 | at alpha= | 1 | deg
Re: | 6000000 |  |  | Cd Min: | 0.0045 | at alpha= | -5.5 | deg
Mach: | 0.25 |  |  | Cl=0 at alpha= | -9.1719 | deg
|  |  |  | @ Cl=0.1, Cd= | 0.01927
|  |  |  | @ Cl=0.4, Cd= | 0.0045064
|  |  |  | @ Cl=0.6, Cd= | 0.0048948
alpha (deg) | Cl | Cd | Cm | Cl/Cd
-17.5 | -0.049 | 0.13054 | -0.1 | -0.374
-17 | -0.046 | 0.12138 | -0.104 | -0.379
-16.5 | -0.043 | 0.11571 | -0.104 | -0.372
-16 | -0.04 | 0.11017 | -0.104 | -0.365
-15.5 | -0.037 | 0.10496 | -0.104 | -0.355
-15 | -0.034 | 0.09995 | -0.104 | -0.344
-14.5 | -0.031 | 0.09507 | -0.104 | -0.33
-14 | -0.076 | 0.09113 | -0.103 | -0.834
-13.5 | -0.092 | 0.08621 | -0.104 | -1.062
-13 | -0.101 | 0.08154 | -0.105 | -1.233
-12.5 | -0.104 | 0.07639 | -0.109 | -1.367
-12 | -0.103 | 0.07196 | -0.11 | -1.435
-11.5 | -0.097 | 0.0677 | -0.112 | -1.434
-11 | -0.086 | 0.06383 | -0.114 | -1.344
-10.5 | -0.069 | 0.0597 | -0.116 | -1.161
-10 | -0.048 | 0.05609 | -0.118 | -0.849
-9.5 | -0.021 | 0.05222 | -0.122 | -0.397
-9 | 0.011 | 0.04819 | -0.128 | 0.233
-8.5 | 0.048 | 0.0434 | -0.136 | 1.111
-8 | 0.097 | 0.01966 | -0.183 | 4.933
-7.5 | 0.151 | 0.01264 | -0.195 | 11.924
-7 | 0.212 | 0.00784 | -0.205 | 27.101
-6.5 | 0.283 | 0.00458 | -0.216 | 61.808
-6 | 0.348 | 0.00453 | -0.216 | 76.749
-5.5 | 0.414 | 0.0045 | -0.217 | 92.077
-5 | 0.483 | 0.00512 | -0.218 | 94.264
-4.5 | 0.551 | 0.00498 | -0.219 | 110.68
-4 | 0.62 | 0.00486 | -0.219 | 127.449
-3.5 | 0.688 | 0.00475 | -0.22 | 144.76
-3 | 0.756 | 0.00467 | -0.221 | 161.893
-2.5 | 0.824 | 0.00461 | -0.221 | 178.627
-2 | 0.891 | 0.00456 | -0.222 | 195.495
-1.5 | 0.965 | 0.00454 | -0.222 | 212.441
-1 | 1.028 | 0.00455 | -0.223 | 226.105
-0.5 | 1.091 | 0.00455 | -0.223 | 239.513
0 | 1.149 | 0.00457 | -0.224 | 251.188
0.5 | 1.211 | 0.00461 | -0.224 | 262.544
1 | 1.273 | 0.00467 | -0.225 | 272.737
1.5 | 1.335 | 0.00667 | -0.226 | 200.164
2 | 1.396 | 0.00744 | -0.226 | 187.549
2.5 | 1.457 | 0.00762 | -0.227 | 191.226
3 | 1.519 | 0.00784 | -0.227 | 193.629
3.5 | 1.58 | 0.0081 | -0.228 | 195.105
4 | 1.641 | 0.00836 | -0.228 | 196.186
4.5 | 1.701 | 0.00829 | -0.228 | 205.236
5 | 1.761 | 0.00849 | -0.229 | 207.455
5.5 | 1.816 | 0.00989 | -0.228 | 183.665
6 | 1.845 | 0.0183 | -0.225 | 100.831
6.5 | 1.864 | 0.01914 | -0.225 | 97.373
7 | 1.906 | 0.02004 | -0.225 | 95.115
7.5 | 1.945 | 0.02096 | -0.225 | 92.787
8 | 1.98 | 0.02195 | -0.225 | 90.192
8.5 | 2.01 | 0.023 | -0.225 | 87.405
9 | 2.035 | 0.02412 | -0.225 | 84.372
9.5 | 2.055 | 0.02527 | -0.225 | 81.291
10 | 2.068 | 0.02655 | -0.225 | 77.872
10.5 | 2.074 | 0.02785 | -0.225 | 74.471
11 | 2.073 | 0.02916 | -0.225 | 71.083
11.5 | 2.064 | 0.03065 | -0.225 | 67.338
12 | 2.047 | 0.03217 | -0.225 | 63.64
12.5 | 2.023 | 0.03372 | -0.226 | 59.983
13 | 1.989 | 0.03514 | -0.226 | 56.612
13.5 | 1.947 | 0.03692 | -0.226 | 52.734
14 | 1.896 | 0.03871 | -0.226 | 48.988
14.5 | 1.837 | 0.0406 | -0.226 | 45.241
15 | 1.768 | 0.04272 | -0.226 | 41.391
15.5 | 1.691 | 0.0451 | -0.226 | 37.499

## 86. Re 6M Mach 0.25 (2)
BIGFOIL.COM POLAR EXPORT
fx72150a
FX 72-MS-150A |  |  |  | Cl Max: | 1.8784 | at alpha= | 20 | deg
XFOIL ncrit=9 |  |  |  | L/D Max: | 257.554 | at alpha= | 5 | deg
Re: | 6000000 |  |  | Cd Min: | 0.1995 | at alpha= | -20 | deg
Mach: | 0.25 |  |  | Cl=0 at alpha= | -16.5602 | deg
|  |  |  | @ Cl=0.1, Cd= | 0.13039
|  |  |  | @ Cl=0.4, Cd= | 0.009386
|  |  |  | @ Cl=0.6, Cd= | 0.0071925
alpha (deg) | Cl | Cd | Cm | Cl/Cd
-20 | -0.1338 | 0.1995 | -0.091 | -0.67068
-19.5 | -0.1144 | 0.19313 | -0.0949 | -0.59235
-19 | -0.0957 | 0.18717 | -0.0985 | -0.5113
-18.5 | -0.076 | 0.18147 | -0.1022 | -0.4188
-18 | -0.061 | 0.17386 | -0.1058 | -0.35086
-17.5 | -0.039 | 0.16926 | -0.1095 | -0.23041
-17 | -0.019 | 0.16354 | -0.1131 | -0.11618
-16.5 | 0.0026 | 0.15872 | -0.1166 | 0.016381
-15.5 | 0.0435 | 0.14741 | -0.1234 | 0.2951
-15 | 0.0624 | 0.14155 | -0.1267 | 0.44083
-14.5 | 0.0821 | 0.13584 | -0.13 | 0.60439
-14 | 0.1009 | 0.13012 | -0.1331 | 0.77544
-13.5 | 0.1194 | 0.12438 | -0.1361 | 0.95996
-13 | 0.1356 | 0.11805 | -0.1391 | 1.1487
-12.5 | 0.1539 | 0.11244 | -0.142 | 1.3687
-12 | 0.173 | 0.10722 | -0.1448 | 1.6135
-11.5 | 0.1914 | 0.10202 | -0.1474 | 1.8761
-11 | 0.205 | 0.09606 | -0.1501 | 2.1341
-10.5 | 0.2246 | 0.09154 | -0.1524 | 2.4536
-10 | 0.243 | 0.08671 | -0.1548 | 2.8024
-9.5 | 0.2626 | 0.08238 | -0.1569 | 3.1877
-9 | 0.281 | 0.07797 | -0.1589 | 3.604
-8.5 | 0.2975 | 0.07323 | -0.161 | 4.0625
-8 | 0.3143 | 0.06854 | -0.1628 | 4.5856
-7 | 0.3336 | 0.05786 | -0.1662 | 5.7656
-6.5 | 0.3367 | 0.05322 | -0.1661 | 6.3266
-5.5 | 0.3911 | 0.00957 | -0.2239 | 40.8673
-5 | 0.4569 | 0.00821 | -0.226 | 55.6516
-4.5 | 0.5213 | 0.00755 | -0.2274 | 69.0464
-4 | 0.5844 | 0.00723 | -0.2285 | 80.8299
-3.5 | 0.6468 | 0.00708 | -0.2294 | 91.3559
-3 | 0.7106 | 0.00672 | -0.2307 | 105.744
-2.5 | 0.7733 | 0.00657 | -0.2317 | 117.7017
-2 | 0.8355 | 0.00647 | -0.2327 | 129.1345
-1.5 | 0.8972 | 0.00641 | -0.2337 | 139.9688
-1 | 0.959 | 0.00636 | -0.2346 | 150.7862
-0.5 | 1.0209 | 0.0063 | -0.2356 | 162.0476
0 | 1.0823 | 0.00626 | -0.2366 | 172.8914
0.5 | 1.1433 | 0.00624 | -0.2376 | 183.2212
1 | 1.2053 | 0.00608 | -0.239 | 198.2401
1.5 | 1.2683 | 0.00578 | -0.2407 | 219.4291
2 | 1.329 | 0.00583 | -0.2415 | 227.9588
2.5 | 1.3891 | 0.00591 | -0.2423 | 235.0423
3 | 1.4487 | 0.00602 | -0.243 | 240.6478
3.5 | 1.5078 | 0.00616 | -0.2435 | 244.7727
4 | 1.566 | 0.00632 | -0.244 | 247.7848
4.5 | 1.6259 | 0.0064 | -0.2447 | 254.0469
5 | 1.6844 | 0.00654 | -0.2451 | 257.5535
5.5 | 1.7406 | 0.00678 | -0.2451 | 256.7257
6 | 1.7953 | 0.00708 | -0.2449 | 253.5734
6.5 | 1.8213 | 0.00858 | -0.2394 | 212.2727
7 | 1.7917 | 0.01116 | -0.2238 | 160.5466
7.5 | 1.7617 | 0.01439 | -0.2102 | 122.4253
8 | 1.7322 | 0.01888 | -0.1992 | 91.7479
8.5 | 1.685 | 0.02575 | -0.1882 | 65.4369
9 | 1.6513 | 0.03293 | -0.1805 | 50.1458
9.5 | 1.6685 | 0.03647 | -0.1778 | 45.7499
10 | 1.6865 | 0.04015 | -0.1754 | 42.005
10.5 | 1.7035 | 0.04404 | -0.1732 | 38.6807
11 | 1.7194 | 0.0482 | -0.1712 | 35.6722
11.5 | 1.734 | 0.05221 | -0.1691 | 33.212
12 | 1.7486 | 0.05678 | -0.1674 | 30.7961
12.5 | 1.7641 | 0.06136 | -0.1659 | 28.75
13 | 1.78 | 0.06598 | -0.1645 | 26.9779
13.5 | 1.7937 | 0.07097 | -0.1632 | 25.2741
14 | 1.8063 | 0.0762 | -0.1622 | 23.7047
14.5 | 1.818 | 0.08165 | -0.1612 | 22.2658
15 | 1.8302 | 0.08708 | -0.1604 | 21.0175
15.5 | 1.8421 | 0.09258 | -0.1598 | 19.8974
16 | 1.8498 | 0.09875 | -0.1593 | 18.7322
16.5 | 1.8569 | 0.10506 | -0.1591 | 17.6747
17 | 1.8635 | 0.11138 | -0.159 | 16.731
17.5 | 1.8636 | 0.11874 | -0.1592 | 15.6948
18 | 1.8609 | 0.12655 | -0.1599 | 14.7049
18.5 | 1.8658 | 0.13319 | -0.1607 | 14.0086
19 | 1.8674 | 0.14034 | -0.1619 | 13.3063
19.5 | 1.8765 | 0.14628 | -0.163 | 12.8281
20 | 1.8784 | 0.15333 | -0.1648 | 12.2507

## 87. Re 6M Mach 0.50 (1)
BIGFOIL.COM POLAR EXPORT
fx72150a
FX 72-MS-150A |  |  |  | Cl Max: | 2.074 | at alpha= | 7.5 | deg
JavaFoil+Calcfoil stall+Eppler ext transition |  |  |  | L/D Max: | 183.786 | at alpha= | 4.5 | deg
Re: | 6000000 |  |  | Cd Min: | 0.00684 | at alpha= | -5 | deg
Mach: | 0.5 |  |  | Cl=0 at alpha= | -9.0958 | deg
|  |  |  | @ Cl=0.1, Cd= | 0.047284
|  |  |  | @ Cl=0.4, Cd= | 0.0068411
|  |  |  | @ Cl=0.6, Cd= | 0.0068776
alpha (deg) | Cl | Cd | Cm | Cl/Cd
-20 | -1.227 | 0.15926 | -0.122 | -7.705
-19.5 | -1.171 | 0.1516 | -0.123 | -7.727
-19 | -1.115 | 0.14676 | -0.123 | -7.601
-18.5 | -1.059 | 0.14141 | -0.124 | -7.491
-18 | -1.003 | 0.1368 | -0.124 | -7.333
-17.5 | -0.947 | 0.13463 | -0.124 | -7.031
-17 | -0.889 | 0.13009 | -0.121 | -6.834
-16.5 | -0.832 | 0.12226 | -0.119 | -6.805
-16 | -0.776 | 0.11331 | -0.12 | -6.844
-15.5 | -0.719 | 0.10661 | -0.12 | -6.745
-15 | -0.662 | 0.11239 | -0.119 | -5.892
-14.5 | -0.606 | 0.10327 | -0.119 | -5.865
-14 | -0.55 | 0.0928 | -0.125 | -5.93
-13.5 | -0.494 | 0.08581 | -0.128 | -5.758
-13 | -0.438 | 0.07944 | -0.131 | -5.513
-12.5 | -0.382 | 0.07314 | -0.136 | -5.221
-12 | -0.326 | 0.06713 | -0.142 | -4.853
-11.5 | -0.27 | 0.06099 | -0.149 | -4.423
-11 | -0.214 | 0.05275 | -0.16 | -4.061
-10.5 | -0.151 | 0.08574 | -0.106 | -1.761
-10 | -0.095 | 0.06492 | -0.113 | -1.456
-9.5 | -0.038 | 0.05954 | -0.113 | -0.635
-9 | 0.009 | 0.0551 | -0.115 | 0.167
-8.5 | 0.037 | 0.05145 | -0.116 | 0.716
-8 | 0.064 | 0.05193 | -0.111 | 1.24
-7.5 | 0.092 | 0.04839 | -0.112 | 1.902
-7 | 0.12 | 0.04452 | -0.115 | 2.689
-6.5 | 0.147 | 0.04352 | -0.117 | 3.388
-6 | 0.176 | 0.03967 | -0.134 | 4.442
-5.5 | 0.234 | 0.01207 | -0.223 | 19.409
-5 | 0.382 | 0.00684 | -0.243 | 55.754
-4.5 | 0.542 | 0.00685 | -0.244 | 79.033
-4 | 0.647 | 0.0069 | -0.244 | 93.851
-3.5 | 0.742 | 0.00763 | -0.246 | 97.252
-3 | 0.828 | 0.00755 | -0.246 | 109.738
-2.5 | 0.911 | 0.00748 | -0.247 | 121.736
-2 | 0.99 | 0.00749 | -0.247 | 132.126
-1.5 | 1.079 | 0.00751 | -0.248 | 143.77
-1 | 1.149 | 0.00756 | -0.249 | 152.004
-0.5 | 1.219 | 0.00765 | -0.249 | 159.392
0 | 1.282 | 0.00775 | -0.25 | 165.457
0.5 | 1.351 | 0.00788 | -0.25 | 171.435
1 | 1.42 | 0.00803 | -0.251 | 176.83
1.5 | 1.486 | 0.00863 | -0.251 | 172.175
2 | 1.553 | 0.0089 | -0.251 | 174.59
2.5 | 1.621 | 0.00918 | -0.252 | 176.533
3 | 1.688 | 0.0095 | -0.252 | 177.752
3.5 | 1.754 | 0.00982 | -0.253 | 178.582
4 | 1.82 | 0.0102 | -0.253 | 178.461
4.5 | 1.886 | 0.01026 | -0.253 | 183.786
5 | 1.942 | 0.01234 | -0.252 | 157.367
5.5 | 1.97 | 0.02379 | -0.247 | 82.803
6 | 2.032 | 0.02518 | -0.247 | 80.71
6.5 | 2.026 | 0.02666 | -0.247 | 76.001
7 | 2.056 | 0.02826 | -0.247 | 72.767
7.5 | 2.074 | 0.02994 | -0.247 | 69.28
8 | 2.073 | 0.03177 | -0.247 | 65.236
8.5 | 2.038 | 0.03383 | -0.248 | 60.239
9 | 1.94 | 0.03603 | -0.248 | 53.842
9.5 | 1.593 | 0.03822 | -0.248 | 41.685
10 | 1.237 | 0.04093 | -0.248 | 30.208
10.5 | 1.264 | 0.04419 | -0.247 | 28.597
11 | 1.291 | 0.04865 | -0.247 | 26.548
11.5 | 1.32 | 0.05264 | -0.247 | 25.069
12 | 1.348 | 0.055 | -0.247 | 24.518
12.5 | 1.375 | 0.06072 | -0.246 | 22.64

## 88. Re 6M Mach 0.50 (2)
BIGFOIL.COM POLAR EXPORT
fx72150a
FX 72-MS-150A |  |  |  | Cl Max: | 2.053 | at alpha= | 6.5 | deg
XFOIL ncrit=9 |  |  |  | L/D Max: | 237.859 | at alpha= | 4.5 | deg
Re: | 6000000 |  |  | Cd Min: | 0.09473 | at alpha= | 11.5 | deg
Mach: | 0.5 |  |  | Cl=0 at alpha= | -99 | deg
|  |  |  | @ Cl=0.1, Cd= | 0.01683
|  |  |  | @ Cl=0.4, Cd= | 0.01683
|  |  |  | @ Cl=0.6, Cd= | 0.01683
alpha (deg) | Cl | Cd | Cm | Cl/Cd
-3.5 | 0.6925 | 0.01683 | -0.2447 | 41.1468
-3 | 0.7966 | 0.00852 | -0.2578 | 93.4977
-2.5 | 0.8747 | 0.0077 | -0.2597 | 113.5974
-2 | 0.9509 | 0.00723 | -0.2614 | 131.5214
-1.5 | 1.0241 | 0.00711 | -0.2624 | 144.0366
-1 | 1.0965 | 0.00705 | -0.2634 | 155.5319
-0.5 | 1.1691 | 0.007 | -0.2645 | 167.0143
0 | 1.241 | 0.00699 | -0.2655 | 177.5393
0.5 | 1.3122 | 0.00701 | -0.2665 | 187.1897
1 | 1.3839 | 0.00696 | -0.2676 | 198.8362
1.5 | 1.457 | 0.00676 | -0.2693 | 215.5325
2 | 1.5266 | 0.00681 | -0.2701 | 224.1703
2.5 | 1.5934 | 0.00703 | -0.27 | 226.6572
3 | 1.6616 | 0.00719 | -0.27 | 231.0987
3.5 | 1.7294 | 0.00737 | -0.2699 | 234.654
4 | 1.796 | 0.00757 | -0.2694 | 237.2523
4.5 | 1.8553 | 0.0078 | -0.2673 | 237.859
5 | 1.9072 | 0.00822 | -0.2638 | 232.0195
5.5 | 1.9668 | 0.00854 | -0.2616 | 230.3044
6 | 2.0214 | 0.00903 | -0.2585 | 223.8538
6.5 | 2.053 | 0.01026 | -0.252 | 200.0975
7 | 2.0088 | 0.01477 | -0.2362 | 136.0054
7.5 | 1.9412 | 0.02196 | -0.2209 | 88.3971
8.5 | 1.8114 | 0.04087 | -0.1991 | 44.321
9 | 1.7368 | 0.05316 | -0.1911 | 32.6712
10 | 1.6229 | 0.07819 | -0.182 | 20.7559
10.5 | 1.6415 | 0.0838 | -0.1804 | 19.5883
11 | 1.664 | 0.08907 | -0.1791 | 18.6819
11.5 | 1.684 | 0.09473 | -0.1778 | 17.7768

## 89. Re 7M Mach 0.00 (1)
BIGFOIL.COM POLAR EXPORT
fx72150a
FX 72-MS-150A |  |  |  | Cl Max: | 2.102 | at alpha= | 12 | deg
JavaFoil+Calcfoil stall+Eppler ext transition |  |  |  | L/D Max: | 307.754 | at alpha= | 1 | deg
Re: | 7000000 |  |  | Cd Min: | 0.00401 | at alpha= | 1 | deg
Mach: | 0 |  |  | Cl=0 at alpha= | -9.1795 | deg
|  |  |  | @ Cl=0.1, Cd= | 0.0074909
|  |  |  | @ Cl=0.4, Cd= | 0.0049135
|  |  |  | @ Cl=0.6, Cd= | 0.0046485
alpha (deg) | Cl | Cd | Cm | Cl/Cd
-20 | -0.236 | 0.15063 | -0.103 | -1.565
-19.5 | -0.239 | 0.14375 | -0.103 | -1.664
-19 | -0.242 | 0.13762 | -0.104 | -1.76
-18.5 | -0.245 | 0.13163 | -0.105 | -1.859
-18 | -0.246 | 0.12583 | -0.105 | -1.959
-17.5 | -0.247 | 0.12016 | -0.106 | -2.06
-17 | -0.248 | 0.11414 | -0.107 | -2.17
-16.5 | -0.247 | 0.10884 | -0.108 | -2.268
-16 | -0.245 | 0.10349 | -0.109 | -2.364
-15.5 | -0.241 | 0.09896 | -0.109 | -2.436
-15 | -0.236 | 0.0941 | -0.109 | -2.507
-14.5 | -0.229 | 0.08946 | -0.11 | -2.561
-14 | -0.22 | 0.08479 | -0.111 | -2.598
-13.5 | -0.21 | 0.07993 | -0.113 | -2.621
-13 | -0.196 | 0.07585 | -0.114 | -2.585
-12.5 | -0.18 | 0.07116 | -0.117 | -2.536
-12 | -0.162 | 0.06745 | -0.117 | -2.398
-11.5 | -0.141 | 0.06246 | -0.122 | -2.252
-11 | -0.117 | 0.05722 | -0.127 | -2.037
-10.5 | -0.089 | 0.05247 | -0.132 | -1.7
-10 | -0.059 | 0.04509 | -0.143 | -1.309
-9.5 | -0.025 | 0.04262 | -0.144 | -0.577
-9 | 0.014 | 0.01727 | -0.182 | 0.81
-8.5 | 0.06 | 0.01128 | -0.191 | 5.284
-8 | 0.115 | 0.00607 | -0.207 | 18.949
-7.5 | 0.169 | 0.0058 | -0.208 | 29.202
-7 | 0.227 | 0.00447 | -0.208 | 50.709
-6.5 | 0.286 | 0.00443 | -0.209 | 64.572
-6 | 0.348 | 0.00441 | -0.21 | 78.877
-5.5 | 0.411 | 0.00502 | -0.211 | 81.925
-5 | 0.475 | 0.00486 | -0.211 | 97.649
-4.5 | 0.54 | 0.00475 | -0.212 | 113.685
-4 | 0.605 | 0.00464 | -0.212 | 130.2
-3.5 | 0.67 | 0.00456 | -0.213 | 146.823
-3 | 0.735 | 0.00449 | -0.214 | 163.517
-2.5 | 0.8 | 0.00444 | -0.214 | 180.189
-2 | 0.864 | 0.0044 | -0.215 | 196.351
-1.5 | 0.935 | 0.00439 | -0.215 | 212.811
-1 | 0.995 | 0.00439 | -0.216 | 226.614
-0.5 | 1.056 | 0.0044 | -0.216 | 239.927
0 | 1.113 | 0.00441 | -0.217 | 252.308
0.5 | 1.173 | 0.00444 | -0.218 | 264.059
1 | 1.233 | 0.00401 | -0.218 | 307.754
1.5 | 1.293 | 0.00443 | -0.218 | 291.541
2 | 1.352 | 0.00455 | -0.219 | 297.29
2.5 | 1.412 | 0.00718 | -0.22 | 196.774
3 | 1.472 | 0.00734 | -0.22 | 200.511
3.5 | 1.531 | 0.00756 | -0.221 | 202.515
4 | 1.59 | 0.00781 | -0.221 | 203.669
4.5 | 1.647 | 0.00867 | -0.221 | 189.902
5 | 1.705 | 0.00892 | -0.222 | 191.058
5.5 | 1.763 | 0.00913 | -0.222 | 193.137
6 | 1.796 | 0.01648 | -0.219 | 108.998
6.5 | 1.819 | 0.01718 | -0.219 | 105.879
7 | 1.863 | 0.01792 | -0.219 | 103.952
7.5 | 1.904 | 0.01867 | -0.219 | 101.976
8 | 1.941 | 0.01949 | -0.219 | 99.585
8.5 | 1.976 | 0.02034 | -0.219 | 97.118
9 | 2.006 | 0.02126 | -0.219 | 94.391
9.5 | 2.033 | 0.02223 | -0.219 | 91.468
10 | 2.056 | 0.02325 | -0.219 | 88.413
10.5 | 2.074 | 0.02427 | -0.219 | 85.469
11 | 2.088 | 0.0254 | -0.22 | 82.225
11.5 | 2.098 | 0.02651 | -0.22 | 79.112
12 | 2.102 | 0.02774 | -0.22 | 75.782
12.5 | 2.102 | 0.029 | -0.22 | 72.482
13 | 2.097 | 0.03032 | -0.22 | 69.17
13.5 | 2.087 | 0.03154 | -0.22 | 66.175
14 | 2.073 | 0.03298 | -0.22 | 62.856
14.5 | 2.055 | 0.03445 | -0.22 | 59.651
15 | 2.033 | 0.03603 | -0.22 | 56.415
15.5 | 2.007 | 0.03764 | -0.22 | 53.305
16 | 1.976 | 0.03937 | -0.221 | 50.199
16.5 | 1.943 | 0.04126 | -0.221 | 47.088
17 | 1.906 | 0.04321 | -0.221 | 44.106

## 90. Re 7M Mach 0.00 (2)
BIGFOIL.COM POLAR EXPORT
fx72150a
FX 72-MS-150A |  |  |  | Cl Max: | 1.95 | at alpha= | 20 | deg
XFOIL ncrit=9 |  |  |  | L/D Max: | 267.061 | at alpha= | 5.5 | deg
Re: | 7000000 |  |  | Cd Min: | 0.12284 | at alpha= | 20 | deg
Mach: | 0 |  |  | Cl=0 at alpha= | -99 | deg
|  |  |  | @ Cl=0.1, Cd= | 0.01043
|  |  |  | @ Cl=0.4, Cd= | 0.007132
|  |  |  | @ Cl=0.6, Cd= | 0.0066069
alpha (deg) | Cl | Cd | Cm | Cl/Cd
-8.5 | 0.0309 | 0.01846 | -0.2015 | 1.6739
-8 | 0.0896 | 0.01067 | -0.2112 | 8.3974
-7.5 | 0.1494 | 0.00929 | -0.2132 | 16.0818
-7 | 0.2093 | 0.00849 | -0.2147 | 24.6525
-6.5 | 0.2693 | 0.00791 | -0.216 | 34.0455
-6 | 0.3291 | 0.00749 | -0.2172 | 43.9386
-5.5 | 0.3889 | 0.00718 | -0.2183 | 54.1643
-5 | 0.449 | 0.00692 | -0.2193 | 64.8844
-4.5 | 0.5086 | 0.00677 | -0.2203 | 75.1256
-4 | 0.5677 | 0.00671 | -0.2212 | 84.6051
-3.5 | 0.6272 | 0.00652 | -0.2222 | 96.1963
-3 | 0.6872 | 0.00632 | -0.2233 | 108.7342
-2.5 | 0.7469 | 0.0062 | -0.2244 | 120.4677
-2 | 0.8063 | 0.00611 | -0.2254 | 131.964
-1.5 | 0.8651 | 0.00607 | -0.2263 | 142.5206
-1 | 0.924 | 0.00604 | -0.2272 | 152.9801
-0.5 | 0.9831 | 0.00598 | -0.2282 | 164.398
0 | 1.0419 | 0.00594 | -0.2291 | 175.404
0.5 | 1.1005 | 0.0059 | -0.2301 | 186.5254
1 | 1.1596 | 0.00575 | -0.2313 | 201.6696
1.5 | 1.2197 | 0.00545 | -0.233 | 223.7982
2 | 1.2779 | 0.00546 | -0.2339 | 234.0476
2.5 | 1.3354 | 0.00553 | -0.2347 | 241.4828
3 | 1.3924 | 0.00562 | -0.2354 | 247.758
3.5 | 1.449 | 0.00573 | -0.2361 | 252.8796
4.5 | 1.5619 | 0.00593 | -0.2375 | 263.3895
5 | 1.6163 | 0.00614 | -0.2379 | 263.241
5.5 | 1.6718 | 0.00626 | -0.2385 | 267.0607
6 | 1.7171 | 0.00696 | -0.2372 | 246.7098
6.5 | 1.7316 | 0.00916 | -0.2304 | 189.0393
7 | 1.7288 | 0.01118 | -0.2202 | 154.6333
7.5 | 1.7095 | 0.01356 | -0.2078 | 126.0693
8 | 1.6867 | 0.01705 | -0.1968 | 98.9267
8.5 | 1.6598 | 0.0219 | -0.1871 | 75.79
9 | 1.6777 | 0.02437 | -0.1837 | 68.8428
9.5 | 1.6997 | 0.02669 | -0.1809 | 63.683
10 | 1.7196 | 0.02932 | -0.1782 | 58.6494
10.5 | 1.738 | 0.03224 | -0.1756 | 53.9082
11 | 1.7553 | 0.03544 | -0.1732 | 49.5288
11.5 | 1.7727 | 0.03838 | -0.171 | 46.1881
12 | 1.7889 | 0.04201 | -0.169 | 42.5827
12.5 | 1.8046 | 0.04581 | -0.1672 | 39.3931
13 | 1.8199 | 0.04975 | -0.1655 | 36.5809
13.5 | 1.8342 | 0.0539 | -0.164 | 34.0297
14 | 1.8484 | 0.05817 | -0.1626 | 31.7758
14.5 | 1.8603 | 0.06281 | -0.1614 | 29.6179
15 | 1.8709 | 0.06773 | -0.1603 | 27.6229
15.5 | 1.879 | 0.07305 | -0.1593 | 25.7221
16 | 1.8834 | 0.07893 | -0.1583 | 23.8616
16.5 | 1.8914 | 0.08444 | -0.1577 | 22.3993
17 | 1.9033 | 0.08939 | -0.1573 | 21.2921
17.5 | 1.911 | 0.09502 | -0.1571 | 20.1116
18 | 1.9192 | 0.10059 | -0.157 | 19.0794
18.5 | 1.9293 | 0.10581 | -0.157 | 18.2336
19 | 1.9344 | 0.11182 | -0.1573 | 17.2992
19.5 | 1.9413 | 0.11752 | -0.1577 | 16.5189
20 | 1.95 | 0.12284 | -0.1582 | 15.8743

## 91. Re 7M Mach 0.10 (1)
BIGFOIL.COM POLAR EXPORT
fx72150a
FX 72-MS-150A |  |  |  | Cl Max: | 2.098 | at alpha= | 12 | deg
JavaFoil+Calcfoil stall+Eppler ext transition |  |  |  | L/D Max: | 308.491 | at alpha= | 1 | deg
Re: | 7000000 |  |  | Cd Min: | 0.00402 | at alpha= | 1 | deg
Mach: | 0.1 |  |  | Cl=0 at alpha= | -9.1842 | deg
|  |  |  | @ Cl=0.1, Cd= | 0.0091196
|  |  |  | @ Cl=0.4, Cd= | 0.0049219
|  |  |  | @ Cl=0.6, Cd= | 0.0046717
alpha (deg) | Cl | Cd | Cm | Cl/Cd
-20 | -0.2 | 0.15167 | -0.102 | -1.317
-19.5 | -0.205 | 0.14565 | -0.103 | -1.406
-19 | -0.209 | 0.13964 | -0.103 | -1.499
-18.5 | -0.213 | 0.13327 | -0.104 | -1.602
-18 | -0.217 | 0.12773 | -0.104 | -1.699
-17.5 | -0.22 | 0.12165 | -0.105 | -1.808
-17 | -0.222 | 0.11555 | -0.106 | -1.922
-16.5 | -0.223 | 0.10999 | -0.107 | -2.029
-16 | -0.223 | 0.10474 | -0.108 | -2.13
-15.5 | -0.222 | 0.09971 | -0.108 | -2.223
-15 | -0.219 | 0.09516 | -0.108 | -2.297
-14.5 | -0.214 | 0.09025 | -0.109 | -2.369
-14 | -0.207 | 0.08561 | -0.11 | -2.419
-13.5 | -0.198 | 0.08104 | -0.112 | -2.445
-13 | -0.187 | 0.07628 | -0.114 | -2.449
-12.5 | -0.173 | 0.07178 | -0.116 | -2.408
-12 | -0.156 | 0.06775 | -0.117 | -2.302
-11.5 | -0.136 | 0.06411 | -0.118 | -2.12
-11 | -0.113 | 0.05854 | -0.125 | -1.935
-10.5 | -0.087 | 0.05382 | -0.13 | -1.617
-10 | -0.057 | 0.04836 | -0.137 | -1.188
-9.5 | -0.024 | 0.04595 | -0.137 | -0.523
-9 | 0.014 | 0.02038 | -0.179 | 0.669
-8.5 | 0.059 | 0.01217 | -0.191 | 4.831
-8 | 0.109 | 0.00845 | -0.198 | 12.956
-7.5 | 0.169 | 0.00586 | -0.209 | 28.823
-7 | 0.226 | 0.00448 | -0.209 | 50.545
-6.5 | 0.286 | 0.00442 | -0.21 | 64.658
-6 | 0.348 | 0.00441 | -0.211 | 78.924
-5.5 | 0.412 | 0.00504 | -0.212 | 81.728
-5 | 0.476 | 0.00488 | -0.212 | 97.582
-4.5 | 0.541 | 0.00477 | -0.213 | 113.575
-4 | 0.607 | 0.00466 | -0.214 | 130.18
-3.5 | 0.673 | 0.00457 | -0.214 | 147.203
-3 | 0.738 | 0.0045 | -0.215 | 163.991
-2.5 | 0.803 | 0.00445 | -0.215 | 180.455
-2 | 0.868 | 0.00441 | -0.216 | 196.775
-1.5 | 0.939 | 0.00439 | -0.216 | 213.763
-1 | 1 | 0.0044 | -0.217 | 227.24
-0.5 | 1.061 | 0.0044 | -0.217 | 241.076
0 | 1.119 | 0.00441 | -0.218 | 253.477
0.5 | 1.179 | 0.00445 | -0.219 | 264.833
1 | 1.24 | 0.00402 | -0.219 | 308.491
1.5 | 1.299 | 0.00445 | -0.22 | 292.155
2 | 1.359 | 0.00456 | -0.22 | 297.904
2.5 | 1.419 | 0.00722 | -0.221 | 196.539
3 | 1.479 | 0.00739 | -0.221 | 200.233
3.5 | 1.538 | 0.00761 | -0.222 | 202.222
4 | 1.598 | 0.00786 | -0.222 | 203.309
4.5 | 1.655 | 0.00875 | -0.222 | 189.155
5 | 1.713 | 0.00901 | -0.223 | 190.144
5.5 | 1.771 | 0.0092 | -0.223 | 192.471
6 | 1.804 | 0.01668 | -0.22 | 108.172
6.5 | 1.826 | 0.01739 | -0.22 | 105.008
7 | 1.87 | 0.01815 | -0.22 | 103.022
7.5 | 1.91 | 0.01892 | -0.22 | 100.999
8 | 1.948 | 0.01976 | -0.22 | 98.565
8.5 | 1.982 | 0.02064 | -0.22 | 96.003
9 | 2.012 | 0.02158 | -0.22 | 93.237
9.5 | 2.038 | 0.02257 | -0.22 | 90.258
10 | 2.059 | 0.02361 | -0.22 | 87.218
10.5 | 2.076 | 0.02467 | -0.22 | 84.144
11 | 2.088 | 0.02585 | -0.22 | 80.779
11.5 | 2.095 | 0.027 | -0.221 | 77.621
12 | 2.098 | 0.02825 | -0.221 | 74.249
12.5 | 2.095 | 0.02952 | -0.221 | 70.962
13 | 2.086 | 0.0309 | -0.221 | 67.525
13.5 | 2.073 | 0.03218 | -0.221 | 64.41
14 | 2.055 | 0.03363 | -0.221 | 61.106
14.5 | 2.033 | 0.03521 | -0.221 | 57.731
15 | 2.006 | 0.03682 | -0.221 | 54.472
15.5 | 1.974 | 0.03849 | -0.221 | 51.302
16 | 1.939 | 0.04024 | -0.222 | 48.187
16.5 | 1.9 | 0.04221 | -0.222 | 45.015
17 | 1.856 | 0.04437 | -0.221 | 41.828

## 92. Re 7M Mach 0.10 (2)
BIGFOIL.COM POLAR EXPORT
fx72150a
FX 72-MS-150A |  |  |  | Cl Max: | 1.9421 | at alpha= | 20 | deg
XFOIL ncrit=9 |  |  |  | L/D Max: | 267.159 | at alpha= | 5.5 | deg
Re: | 7000000 |  |  | Cd Min: | 0.12717 | at alpha= | 20 | deg
Mach: | 0.1 |  |  | Cl=0 at alpha= | -99 | deg
|  |  |  | @ Cl=0.1, Cd= | 0.01024
|  |  |  | @ Cl=0.4, Cd= | 0.0072316
|  |  |  | @ Cl=0.6, Cd= | 0.0067053
alpha (deg) | Cl | Cd | Cm | Cl/Cd
-7.5 | 0.1473 | 0.01024 | -0.2137 | 14.3848
-7 | 0.2082 | 0.00896 | -0.2156 | 23.2366
-6.5 | 0.269 | 0.00819 | -0.2171 | 32.8449
-6 | 0.3296 | 0.00766 | -0.2183 | 43.0287
-5.5 | 0.3902 | 0.00728 | -0.2194 | 53.5989
-5 | 0.4509 | 0.00698 | -0.2206 | 64.5989
-4.5 | 0.511 | 0.0068 | -0.2215 | 75.1471
-4 | 0.5706 | 0.00673 | -0.2224 | 84.7845
-3.5 | 0.63 | 0.00668 | -0.2233 | 94.3114
-3 | 0.6912 | 0.00634 | -0.2246 | 109.0221
-2.5 | 0.7513 | 0.00622 | -0.2256 | 120.7878
-2 | 0.8111 | 0.00613 | -0.2266 | 132.3165
-1.5 | 0.8703 | 0.00609 | -0.2275 | 142.9064
-1 | 0.9297 | 0.00605 | -0.2284 | 153.6694
-0.5 | 0.9893 | 0.006 | -0.2294 | 164.8833
0 | 1.0484 | 0.00596 | -0.2303 | 175.906
0.5 | 1.1073 | 0.00593 | -0.2313 | 186.7285
1 | 1.1669 | 0.00579 | -0.2326 | 201.5371
1.5 | 1.2276 | 0.00547 | -0.2342 | 224.4241
2 | 1.2862 | 0.00548 | -0.2352 | 234.708
2.5 | 1.344 | 0.00556 | -0.2359 | 241.7266
3 | 1.4014 | 0.00566 | -0.2367 | 247.5972
3.5 | 1.4584 | 0.00577 | -0.2373 | 252.7556
4.5 | 1.5724 | 0.00597 | -0.2388 | 263.3836
5 | 1.6271 | 0.00618 | -0.2391 | 263.2848
5.5 | 1.6831 | 0.0063 | -0.2397 | 267.1587
6 | 1.7287 | 0.00699 | -0.2384 | 247.3104
6.5 | 1.7423 | 0.00919 | -0.2313 | 189.5865
7 | 1.735 | 0.01126 | -0.2201 | 154.0853
7.5 | 1.7146 | 0.01377 | -0.2077 | 124.5171
8.5 | 1.6599 | 0.02269 | -0.1868 | 73.1556
9 | 1.6772 | 0.02531 | -0.1833 | 66.2663
9.5 | 1.6984 | 0.02779 | -0.1805 | 61.1155
10 | 1.7169 | 0.03066 | -0.1777 | 55.998
10.5 | 1.7346 | 0.03378 | -0.1752 | 51.3499
11 | 1.7522 | 0.03708 | -0.1729 | 47.2546
11.5 | 1.77 | 0.0401 | -0.1707 | 44.1397
12 | 1.7866 | 0.04379 | -0.1688 | 40.7993
12.5 | 1.8024 | 0.04771 | -0.167 | 37.7782
13 | 1.8168 | 0.05184 | -0.1653 | 35.0463
13.5 | 1.8302 | 0.05624 | -0.1638 | 32.5427
14 | 1.8431 | 0.06079 | -0.1625 | 30.3191
14.5 | 1.8549 | 0.06558 | -0.1613 | 28.2845
15 | 1.8662 | 0.07052 | -0.1602 | 26.4634
15.5 | 1.8757 | 0.07572 | -0.1592 | 24.7715
16 | 1.8804 | 0.0817 | -0.1583 | 23.0159
16.5 | 1.8883 | 0.08733 | -0.1578 | 21.6226
17 | 1.8967 | 0.09293 | -0.1574 | 20.41
17.5 | 1.9086 | 0.09799 | -0.1572 | 19.4775
18 | 1.9158 | 0.10381 | -0.1572 | 18.4549
18.5 | 1.9221 | 0.10975 | -0.1573 | 17.5134
19 | 1.9307 | 0.11527 | -0.1576 | 16.7494
19.5 | 1.9375 | 0.12107 | -0.1581 | 16.0031
20 | 1.9421 | 0.12717 | -0.1588 | 15.2717

## 93. Re 7M Mach 0.25 (1)
BIGFOIL.COM POLAR EXPORT
fx72150a
FX 72-MS-150A |  |  |  | Cl Max: | 2.076 | at alpha= | 10.5 | deg
JavaFoil+Calcfoil stall+Eppler ext transition |  |  |  | L/D Max: | 269.203 | at alpha= | 0.5 | deg
Re: | 7000000 |  |  | Cd Min: | 0.00441 | at alpha= | -6 | deg
Mach: | 0.25 |  |  | Cl=0 at alpha= | -9.1719 | deg
|  |  |  | @ Cl=0.1, Cd= | 0.01428
|  |  |  | @ Cl=0.4, Cd= | 0.0050309
|  |  |  | @ Cl=0.6, Cd= | 0.0047719
alpha (deg) | Cl | Cd | Cm | Cl/Cd
-17.5 | -0.049 | 0.12981 | -0.101 | -0.376
-17 | -0.046 | 0.1205 | -0.105 | -0.382
-16.5 | -0.043 | 0.11498 | -0.105 | -0.375
-16 | -0.04 | 0.10934 | -0.105 | -0.368
-15.5 | -0.037 | 0.10424 | -0.106 | -0.358
-15 | -0.034 | 0.09927 | -0.106 | -0.346
-14.5 | -0.031 | 0.09497 | -0.104 | -0.331
-14 | -0.076 | 0.09013 | -0.105 | -0.843
-13.5 | -0.092 | 0.08551 | -0.106 | -1.072
-13 | -0.101 | 0.08057 | -0.108 | -1.249
-12.5 | -0.104 | 0.07556 | -0.111 | -1.383
-12 | -0.103 | 0.07122 | -0.112 | -1.451
-11.5 | -0.097 | 0.0672 | -0.114 | -1.446
-11 | -0.086 | 0.06316 | -0.115 | -1.359
-10.5 | -0.069 | 0.05877 | -0.119 | -1.181
-10 | -0.048 | 0.05504 | -0.122 | -0.867
-9.5 | -0.021 | 0.05097 | -0.127 | -0.408
-9 | 0.011 | 0.0462 | -0.134 | 0.245
-8.5 | 0.049 | 0.03629 | -0.155 | 1.359
-8 | 0.1 | 0.01428 | -0.192 | 6.976
-7.5 | 0.153 | 0.01031 | -0.199 | 14.838
-7 | 0.221 | 0.00579 | -0.215 | 38.242
-6.5 | 0.283 | 0.00448 | -0.216 | 63.169
-6 | 0.348 | 0.00441 | -0.216 | 78.868
-5.5 | 0.415 | 0.00521 | -0.218 | 79.663
-5 | 0.483 | 0.00499 | -0.218 | 96.752
-4.5 | 0.551 | 0.00485 | -0.219 | 113.476
-4 | 0.62 | 0.00474 | -0.219 | 130.674
-3.5 | 0.688 | 0.00464 | -0.22 | 148.31
-3 | 0.756 | 0.00456 | -0.221 | 165.799
-2.5 | 0.824 | 0.0045 | -0.221 | 183.25
-2 | 0.891 | 0.00445 | -0.222 | 200.093
-1.5 | 0.965 | 0.00444 | -0.222 | 217.457
-1 | 1.028 | 0.00444 | -0.223 | 231.785
-0.5 | 1.091 | 0.00444 | -0.223 | 245.561
0 | 1.149 | 0.00446 | -0.224 | 257.596
0.5 | 1.211 | 0.0045 | -0.225 | 269.203
1 | 1.273 | 0.00742 | -0.225 | 171.608
1.5 | 1.334 | 0.0071 | -0.226 | 187.953
2 | 1.396 | 0.00728 | -0.226 | 191.663
2.5 | 1.458 | 0.00748 | -0.227 | 194.777
3 | 1.519 | 0.00767 | -0.227 | 198.072
3.5 | 1.58 | 0.00791 | -0.228 | 199.805
4 | 1.641 | 0.00817 | -0.228 | 200.938
4.5 | 1.698 | 0.00917 | -0.228 | 185.058
5 | 1.757 | 0.00946 | -0.228 | 185.681
5.5 | 1.817 | 0.0097 | -0.229 | 187.319
6 | 1.848 | 0.01781 | -0.225 | 103.72
6.5 | 1.866 | 0.01863 | -0.225 | 100.191
7 | 1.909 | 0.0195 | -0.225 | 97.891
7.5 | 1.948 | 0.02038 | -0.225 | 95.55
8 | 1.983 | 0.02136 | -0.225 | 92.825
8.5 | 2.013 | 0.02237 | -0.225 | 89.958
9 | 2.038 | 0.02345 | -0.225 | 86.914
9.5 | 2.057 | 0.02459 | -0.225 | 83.667
10 | 2.07 | 0.02582 | -0.225 | 80.173
10.5 | 2.076 | 0.0271 | -0.225 | 76.618
11 | 2.075 | 0.02843 | -0.226 | 73.008
11.5 | 2.066 | 0.0298 | -0.226 | 69.33
12 | 2.049 | 0.03131 | -0.226 | 65.45
12.5 | 2.024 | 0.03283 | -0.226 | 61.646
13 | 1.991 | 0.03439 | -0.226 | 57.891
13.5 | 1.948 | 0.03592 | -0.226 | 54.243
14 | 1.897 | 0.03764 | -0.226 | 50.407
14.5 | 1.838 | 0.03953 | -0.227 | 46.498
15 | 1.771 | 0.04147 | -0.227 | 42.692
15.5 | 1.694 | 0.04368 | -0.227 | 38.786

## 94. Re 7M Mach 0.25 (2)
BIGFOIL.COM POLAR EXPORT
fx72150a
FX 72-MS-150A |  |  |  | Cl Max: | 1.8027 | at alpha= | 6.5 | deg
XFOIL ncrit=9 |  |  |  | L/D Max: | 267.335 | at alpha= | 5.5 | deg
Re: | 7000000 |  |  | Cd Min: | 0.06678 | at alpha= | -8 | deg
Mach: | 0.25 |  |  | Cl=0 at alpha= | -99 | deg
|  |  |  | @ Cl=0.1, Cd= | 0.06678
|  |  |  | @ Cl=0.4, Cd= | 0.0083578
|  |  |  | @ Cl=0.6, Cd= | 0.0068783
alpha (deg) | Cl | Cd | Cm | Cl/Cd
-8 | 0.3061 | 0.06678 | -0.1637 | 4.5837
-7.5 | 0.3138 | 0.06111 | -0.1657 | 5.135
-7 | 0.3317 | 0.05732 | -0.1669 | 5.7868
-6.5 | 0.3387 | 0.05318 | -0.1666 | 6.3689
-6 | 0.3288 | 0.01027 | -0.2229 | 32.0156
-5.5 | 0.3952 | 0.00842 | -0.2254 | 46.9359
-5 | 0.46 | 0.00758 | -0.2269 | 60.686
-4.5 | 0.5238 | 0.00713 | -0.2281 | 73.4642
-4 | 0.5867 | 0.00691 | -0.2291 | 84.9059
-3.5 | 0.6497 | 0.00676 | -0.23 | 96.1095
-3 | 0.7131 | 0.00649 | -0.2312 | 109.8767
-2.5 | 0.7755 | 0.00636 | -0.2322 | 121.934
-2 | 0.8374 | 0.00629 | -0.2331 | 133.132
-1.5 | 0.8996 | 0.00621 | -0.2342 | 144.8631
-1 | 0.9617 | 0.00615 | -0.2352 | 156.374
-0.5 | 1.0231 | 0.00613 | -0.2361 | 166.9005
0 | 1.0842 | 0.00612 | -0.237 | 177.1569
0.5 | 1.1454 | 0.0061 | -0.238 | 187.7705
1 | 1.208 | 0.00592 | -0.2394 | 204.0541
1.5 | 1.2712 | 0.00562 | -0.2412 | 226.1922
2 | 1.3319 | 0.00564 | -0.2421 | 236.1525
2.5 | 1.3917 | 0.00575 | -0.2428 | 242.0348
3 | 1.4512 | 0.00587 | -0.2435 | 247.2232
3.5 | 1.5105 | 0.006 | -0.2441 | 251.75
4.5 | 1.6302 | 0.00617 | -0.2455 | 264.2139
5 | 1.6872 | 0.0064 | -0.2457 | 263.625
5.5 | 1.7457 | 0.00653 | -0.2461 | 267.3354
6 | 1.7936 | 0.00717 | -0.2446 | 250.1534
6.5 | 1.8027 | 0.00929 | -0.2362 | 194.0474
7.5 | 1.7461 | 0.01505 | -0.208 | 116.0199
8 | 1.7182 | 0.01966 | -0.1975 | 87.3957
8.5 | 1.6664 | 0.02705 | -0.1864 | 61.6044
9 | 1.6645 | 0.03178 | -0.1815 | 52.3757
9.5 | 1.6841 | 0.03503 | -0.1789 | 48.0759
10 | 1.703 | 0.03853 | -0.1764 | 44.1993
10.5 | 1.7202 | 0.04233 | -0.1741 | 40.6378
11 | 1.7359 | 0.04643 | -0.1719 | 37.3875
11.5 | 1.7527 | 0.05057 | -0.1701 | 34.6589

## 95. Re 7M Mach 0.50 (1)
BIGFOIL.COM POLAR EXPORT
fx72150a
FX 72-MS-150A |  |  |  | Cl Max: | 2.076 | at alpha= | 7.5 | deg
JavaFoil+Calcfoil stall+Eppler ext transition |  |  |  | L/D Max: | 183.397 | at alpha= | 3.5 | deg
Re: | 7000000 |  |  | Cd Min: | 0.00665 | at alpha= | -5 | deg
Mach: | 0.5 |  |  | Cl=0 at alpha= | -9.0958 | deg
|  |  |  | @ Cl=0.1, Cd= | 0.046923
|  |  |  | @ Cl=0.4, Cd= | 0.0066534
|  |  |  | @ Cl=0.6, Cd= | 0.0071353
alpha (deg) | Cl | Cd | Cm | Cl/Cd
-20 | -1.227 | 0.15768 | -0.123 | -7.784
-19.5 | -1.172 | 0.15012 | -0.124 | -7.805
-19 | -1.116 | 0.1453 | -0.124 | -7.679
-18.5 | -1.06 | 0.13996 | -0.124 | -7.571
-18 | -1.003 | 0.13538 | -0.125 | -7.412
-17.5 | -0.947 | 0.13351 | -0.124 | -7.091
-17 | -0.89 | 0.12814 | -0.123 | -6.942
-16.5 | -0.833 | 0.12038 | -0.122 | -6.917
-16 | -0.776 | 0.11163 | -0.122 | -6.955
-15.5 | -0.72 | 0.1054 | -0.123 | -6.832
-15 | -0.662 | 0.11226 | -0.12 | -5.9
-14.5 | -0.606 | 0.10118 | -0.121 | -5.989
-14 | -0.551 | 0.09162 | -0.126 | -6.01
-13.5 | -0.494 | 0.08465 | -0.129 | -5.842
-13 | -0.439 | 0.07804 | -0.134 | -5.621
-12.5 | -0.383 | 0.07148 | -0.14 | -5.356
-12 | -0.327 | 0.0652 | -0.146 | -5.014
-11.5 | -0.271 | 0.05797 | -0.156 | -4.681
-11 | -0.217 | 0.04756 | -0.17 | -4.558
-10.5 | -0.151 | 0.08323 | -0.108 | -1.815
-10 | -0.095 | 0.06429 | -0.113 | -1.47
-9.5 | -0.038 | 0.05913 | -0.114 | -0.639
-9 | 0.009 | 0.05468 | -0.115 | 0.169
-8.5 | 0.037 | 0.05054 | -0.121 | 0.73
-8 | 0.064 | 0.05156 | -0.112 | 1.249
-7.5 | 0.092 | 0.04804 | -0.112 | 1.916
-7 | 0.12 | 0.04413 | -0.115 | 2.713
-6.5 | 0.148 | 0.04082 | -0.123 | 3.619
-6 | 0.177 | 0.03629 | -0.142 | 4.876
-5.5 | 0.238 | 0.01044 | -0.227 | 22.744
-5 | 0.382 | 0.00665 | -0.243 | 57.392
-4.5 | 0.542 | 0.00668 | -0.244 | 81.124
-4 | 0.649 | 0.00752 | -0.245 | 86.296
-3.5 | 0.742 | 0.00742 | -0.246 | 99.902
-3 | 0.828 | 0.00735 | -0.246 | 112.68
-2.5 | 0.911 | 0.00729 | -0.247 | 124.987
-2 | 0.99 | 0.00729 | -0.248 | 135.834
-1.5 | 1.079 | 0.00731 | -0.248 | 147.709
-1 | 1.149 | 0.00736 | -0.249 | 156.116
-0.5 | 1.219 | 0.00744 | -0.249 | 163.823
0 | 1.283 | 0.00754 | -0.25 | 170.118
0.5 | 1.35 | 0.00842 | -0.25 | 160.38
1 | 1.418 | 0.00863 | -0.251 | 164.388
1.5 | 1.486 | 0.00843 | -0.251 | 176.282
2 | 1.554 | 0.00869 | -0.252 | 178.734
2.5 | 1.622 | 0.00898 | -0.252 | 180.571
3 | 1.689 | 0.00926 | -0.252 | 182.366
3.5 | 1.756 | 0.00957 | -0.253 | 183.397
4 | 1.815 | 0.01146 | -0.252 | 158.41
4.5 | 1.879 | 0.01168 | -0.252 | 160.894
5 | 1.944 | 0.0121 | -0.252 | 160.675
5.5 | 1.972 | 0.02317 | -0.247 | 85.115
6 | 2.034 | 0.02452 | -0.247 | 82.979
6.5 | 2.028 | 0.02596 | -0.247 | 78.118
7 | 2.058 | 0.02753 | -0.247 | 74.766
7.5 | 2.076 | 0.02921 | -0.247 | 71.053
8 | 2.074 | 0.03099 | -0.248 | 66.935
8.5 | 2.04 | 0.03298 | -0.248 | 61.837
9 | 1.941 | 0.03511 | -0.248 | 55.298
9.5 | 1.594 | 0.03729 | -0.248 | 42.746
10 | 1.239 | 0.03976 | -0.248 | 31.157
10.5 | 1.266 | 0.04295 | -0.248 | 29.472
11 | 1.293 | 0.04731 | -0.247 | 27.322
11.5 | 1.321 | 0.05141 | -0.247 | 25.692
12 | 1.35 | 0.05357 | -0.247 | 25.195
12.5 | 1.377 | 0.05916 | -0.247 | 23.269

## 96. Re 7M Mach 0.50 (2)
BIGFOIL.COM POLAR EXPORT
fx72150a
FX 72-MS-150A |  |  |  | Cl Max: | 2.0454 | at alpha= | 6.5 | deg
XFOIL ncrit=9 |  |  |  | L/D Max: | 249.738 | at alpha= | 4 | deg
Re: | 7000000 |  |  | Cd Min: | 0.09338 | at alpha= | 11.5 | deg
Mach: | 0.5 |  |  | Cl=0 at alpha= | -99 | deg
|  |  |  | @ Cl=0.1, Cd= | 0.00676
|  |  |  | @ Cl=0.4, Cd= | 0.00676
|  |  |  | @ Cl=0.6, Cd= | 0.00676
alpha (deg) | Cl | Cd | Cm | Cl/Cd
0 | 1.2461 | 0.00676 | -0.2665 | 184.3343
0.5 | 1.3171 | 0.00679 | -0.2674 | 193.9764
1 | 1.3883 | 0.00679 | -0.2685 | 204.4624
2 | 1.5324 | 0.0066 | -0.2711 | 232.1818
2.5 | 1.6025 | 0.00672 | -0.2716 | 238.4673
3 | 1.672 | 0.00687 | -0.2719 | 243.377
3.5 | 1.7408 | 0.00704 | -0.272 | 247.2727
4 | 1.8081 | 0.00724 | -0.2716 | 249.7376
5 | 1.9261 | 0.00781 | -0.2672 | 246.6197
5.5 | 1.9873 | 0.00807 | -0.2651 | 246.2577
6 | 2.0373 | 0.00862 | -0.2611 | 236.3457
6.5 | 2.0454 | 0.01046 | -0.2509 | 195.5449
7 | 1.9856 | 0.01577 | -0.2335 | 125.91
7.5 | 1.9194 | 0.02314 | -0.2188 | 82.9473
8 | 1.8631 | 0.03151 | -0.2077 | 59.1273
8.5 | 1.7913 | 0.04241 | -0.198 | 42.2377
9.5 | 1.6467 | 0.06843 | -0.1849 | 24.064
10 | 1.6354 | 0.07691 | -0.1823 | 21.2638
10.5 | 1.6559 | 0.08224 | -0.1807 | 20.135
11 | 1.678 | 0.08753 | -0.1792 | 19.1706
11.5 | 1.6963 | 0.09338 | -0.1779 | 18.1656

## 97. Re 8M Mach 0.00 (1)
BIGFOIL.COM POLAR EXPORT
fx72150a
FX 72-MS-150A |  |  |  | Cl Max: | 2.104 | at alpha= | 12 | deg
JavaFoil+Calcfoil stall+Eppler ext transition |  |  |  | L/D Max: | 306.987 | at alpha= | 2.5 | deg
Re: | 8000000 |  |  | Cd Min: | 0.00424 | at alpha= | 1 | deg
Mach: | 0 |  |  | Cl=0 at alpha= | -9.175 | deg
|  |  |  | @ Cl=0.1, Cd= | 0.0069836
|  |  |  | @ Cl=0.4, Cd= | 0.0049432
|  |  |  | @ Cl=0.6, Cd= | 0.0045577
alpha (deg) | Cl | Cd | Cm | Cl/Cd
-20 | -0.236 | 0.14947 | -0.104 | -1.578
-19.5 | -0.239 | 0.14267 | -0.105 | -1.677
-19 | -0.242 | 0.13659 | -0.105 | -1.774
-18.5 | -0.245 | 0.13036 | -0.106 | -1.878
-18 | -0.247 | 0.12507 | -0.106 | -1.971
-17.5 | -0.248 | 0.1196 | -0.107 | -2.07
-17 | -0.248 | 0.11363 | -0.108 | -2.181
-16.5 | -0.247 | 0.10817 | -0.109 | -2.282
-16 | -0.245 | 0.1035 | -0.109 | -2.364
-15.5 | -0.241 | 0.09834 | -0.11 | -2.452
-15 | -0.236 | 0.0934 | -0.11 | -2.528
-14.5 | -0.229 | 0.08867 | -0.111 | -2.586
-14 | -0.221 | 0.08363 | -0.114 | -2.638
-13.5 | -0.21 | 0.07884 | -0.116 | -2.661
-13 | -0.196 | 0.07476 | -0.116 | -2.627
-12.5 | -0.181 | 0.07005 | -0.119 | -2.58
-12 | -0.162 | 0.06628 | -0.12 | -2.445
-11.5 | -0.141 | 0.06109 | -0.125 | -2.309
-11 | -0.117 | 0.05509 | -0.132 | -2.126
-10.5 | -0.09 | 0.04916 | -0.139 | -1.83
-10 | -0.061 | 0.03215 | -0.164 | -1.905
-9.5 | -0.026 | 0.02424 | -0.173 | -1.077
-9 | 0.014 | 0.01473 | -0.186 | 0.961
-8.5 | 0.06 | 0.0099 | -0.194 | 6.075
-8 | 0.115 | 0.00589 | -0.207 | 19.531
-7.5 | 0.17 | 0.00445 | -0.208 | 38.131
-7 | 0.227 | 0.00438 | -0.208 | 51.732
-6.5 | 0.286 | 0.00433 | -0.209 | 66.075
-6 | 0.348 | 0.0051 | -0.21 | 68.303
-5.5 | 0.411 | 0.00491 | -0.211 | 83.68
-5 | 0.475 | 0.00476 | -0.211 | 99.858
-4.5 | 0.54 | 0.00465 | -0.212 | 115.961
-4 | 0.605 | 0.00455 | -0.213 | 132.749
-3.5 | 0.67 | 0.00447 | -0.213 | 149.933
-3 | 0.735 | 0.0044 | -0.214 | 166.971
-2.5 | 0.8 | 0.00435 | -0.214 | 183.948
-2 | 0.864 | 0.00431 | -0.215 | 200.403
-1.5 | 0.935 | 0.00431 | -0.215 | 217.088
-1 | 0.995 | 0.0043 | -0.216 | 231.279
-0.5 | 1.056 | 0.00431 | -0.216 | 245.203
0 | 1.113 | 0.00432 | -0.217 | 257.992
0.5 | 1.173 | 0.00465 | -0.217 | 252.446
1 | 1.233 | 0.00424 | -0.218 | 290.673
1.5 | 1.293 | 0.00435 | -0.219 | 297.058
2 | 1.353 | 0.00447 | -0.219 | 302.395
2.5 | 1.412 | 0.0046 | -0.22 | 306.987
3 | 1.472 | 0.00723 | -0.22 | 203.534
3.5 | 1.531 | 0.00741 | -0.221 | 206.682
4 | 1.589 | 0.00859 | -0.221 | 185.062
4.5 | 1.648 | 0.00855 | -0.221 | 192.665
5 | 1.706 | 0.00879 | -0.222 | 194.027
5.5 | 1.763 | 0.00897 | -0.222 | 196.523
6 | 1.798 | 0.0161 | -0.219 | 111.656
6.5 | 1.821 | 0.01678 | -0.219 | 108.528
7 | 1.865 | 0.01749 | -0.219 | 106.588
7.5 | 1.906 | 0.01823 | -0.219 | 104.524
8 | 1.943 | 0.01902 | -0.22 | 102.177
8.5 | 1.978 | 0.01986 | -0.22 | 99.61
9 | 2.009 | 0.02074 | -0.22 | 96.854
9.5 | 2.035 | 0.02168 | -0.22 | 93.871
10 | 2.058 | 0.02267 | -0.22 | 90.777
10.5 | 2.077 | 0.02366 | -0.22 | 87.785
11 | 2.091 | 0.02475 | -0.22 | 84.468
11.5 | 2.1 | 0.02589 | -0.22 | 81.113
12 | 2.104 | 0.02704 | -0.22 | 77.81
12.5 | 2.104 | 0.02831 | -0.22 | 74.313
13 | 2.099 | 0.02959 | -0.22 | 70.933
13.5 | 2.089 | 0.03075 | -0.22 | 67.953
14 | 2.075 | 0.03221 | -0.22 | 64.411
14.5 | 2.056 | 0.03367 | -0.22 | 61.081
15 | 2.034 | 0.03521 | -0.221 | 57.779
15.5 | 2.008 | 0.03679 | -0.221 | 54.578
16 | 1.978 | 0.03845 | -0.221 | 51.442
16.5 | 1.944 | 0.04028 | -0.221 | 48.271
17 | 1.908 | 0.04205 | -0.221 | 45.369

## 98. Re 8M Mach 0.00 (2)
BIGFOIL.COM POLAR EXPORT
fx72150a
FX 72-MS-150A |  |  |  | Cl Max: | 1.9699 | at alpha= | 20 | deg
XFOIL ncrit=9 |  |  |  | L/D Max: | 270.736 | at alpha= | 5 | deg
Re: | 8000000 |  |  | Cd Min: | 0.1199 | at alpha= | 20 | deg
Mach: | 0 |  |  | Cl=0 at alpha= | -8.7737 | deg
|  |  |  | @ Cl=0.1, Cd= | 0.0088792
|  |  |  | @ Cl=0.4, Cd= | 0.0068208
|  |  |  | @ Cl=0.6, Cd= | 0.0064683
alpha (deg) | Cl | Cd | Cm | Cl/Cd
-9.5 | -0.0786 | 0.02037 | -0.1974 | -3.8586
-9 | -0.0267 | 0.01126 | -0.2093 | -2.3712
-8.5 | 0.0323 | 0.00989 | -0.2114 | 3.2659
-8 | 0.0918 | 0.00897 | -0.213 | 10.2341
-7.5 | 0.1514 | 0.00831 | -0.2143 | 18.219
-7 | 0.2113 | 0.0078 | -0.2155 | 27.0897
-6.5 | 0.271 | 0.00742 | -0.2166 | 36.5229
-6 | 0.3308 | 0.00711 | -0.2177 | 46.526
-5.5 | 0.3908 | 0.00685 | -0.2188 | 57.0511
-5 | 0.4506 | 0.00666 | -0.2198 | 67.6577
-4.5 | 0.51 | 0.00656 | -0.2207 | 77.7439
-4 | 0.569 | 0.00651 | -0.2215 | 87.404
-3.5 | 0.6284 | 0.00643 | -0.2225 | 97.7294
-3 | 0.6889 | 0.00614 | -0.2237 | 112.1987
-2.5 | 0.7485 | 0.00603 | -0.2247 | 124.1294
-2 | 0.8075 | 0.00598 | -0.2257 | 135.0334
-1.5 | 0.8666 | 0.00593 | -0.2266 | 146.1383
-1 | 0.9259 | 0.00587 | -0.2276 | 157.7342
-0.5 | 0.9847 | 0.00584 | -0.2285 | 168.613
0 | 1.0433 | 0.00582 | -0.2294 | 179.2612
0.5 | 1.1018 | 0.0058 | -0.2304 | 189.9655
1 | 1.1613 | 0.00564 | -0.2316 | 205.9043
1.5 | 1.2215 | 0.00535 | -0.2333 | 228.3178
2 | 1.2797 | 0.00533 | -0.2342 | 240.0938
2.5 | 1.3371 | 0.00541 | -0.235 | 247.1534
3 | 1.394 | 0.00551 | -0.2357 | 252.9946
3.5 | 1.4508 | 0.00562 | -0.2365 | 258.1495
4 | 1.5081 | 0.00567 | -0.2373 | 265.9788
4.5 | 1.5638 | 0.00582 | -0.2379 | 268.6942
5 | 1.619 | 0.00598 | -0.2384 | 270.7358
5.5 | 1.6726 | 0.00622 | -0.2387 | 268.9068
6 | 1.712 | 0.00725 | -0.2364 | 236.1379
6.5 | 1.7218 | 0.00962 | -0.2287 | 178.9813
7 | 1.7176 | 0.0115 | -0.2182 | 149.3565
7.5 | 1.6982 | 0.01398 | -0.206 | 121.4735
8 | 1.6808 | 0.01732 | -0.196 | 97.0439
8.5 | 1.6685 | 0.02128 | -0.1881 | 78.407
9 | 1.6914 | 0.02336 | -0.1851 | 72.4058
9.5 | 1.7134 | 0.02562 | -0.1823 | 66.8774
10 | 1.7319 | 0.02828 | -0.1793 | 61.2412
10.5 | 1.7505 | 0.03113 | -0.1767 | 56.2319
11 | 1.7695 | 0.0341 | -0.1743 | 51.8915
11.5 | 1.788 | 0.03728 | -0.1722 | 47.9614
12 | 1.8049 | 0.04035 | -0.1701 | 44.7311
12.5 | 1.821 | 0.04403 | -0.1682 | 41.3582
13 | 1.8361 | 0.04795 | -0.1664 | 38.292
13.5 | 1.8495 | 0.05214 | -0.1648 | 35.4718
14 | 1.8622 | 0.05655 | -0.1633 | 32.9302
14.5 | 1.8729 | 0.06129 | -0.1619 | 30.558
15 | 1.8817 | 0.06637 | -0.1607 | 28.3517
15.5 | 1.8901 | 0.07162 | -0.1596 | 26.3907
16 | 1.9037 | 0.07619 | -0.1588 | 24.9862
16.5 | 1.9134 | 0.08142 | -0.1582 | 23.5004
17 | 1.9223 | 0.0868 | -0.1577 | 22.1463
17.5 | 1.9317 | 0.09208 | -0.1574 | 20.9785
18 | 1.9424 | 0.09721 | -0.1572 | 19.9815
18.5 | 1.9489 | 0.103 | -0.1572 | 18.9214
19 | 1.9564 | 0.10858 | -0.1573 | 18.0181
19.5 | 1.9652 | 0.11391 | -0.1576 | 17.2522
20 | 1.9699 | 0.1199 | -0.1581 | 16.4295

## 99. Re 8M Mach 0.10 (1)
BIGFOIL.COM POLAR EXPORT
fx72150a
FX 72-MS-150A |  |  |  | Cl Max: | 2.1 | at alpha= | 12 | deg
JavaFoil+Calcfoil stall+Eppler ext transition |  |  |  | L/D Max: | 307.503 | at alpha= | 2.5 | deg
Re: | 8000000 |  |  | Cd Min: | 0.00425 | at alpha= | 1 | deg
Mach: | 0.1 |  |  | Cl=0 at alpha= | -9.1842 | deg
|  |  |  | @ Cl=0.1, Cd= | 0.0071642
|  |  |  | @ Cl=0.4, Cd= | 0.0049681
|  |  |  | @ Cl=0.6, Cd= | 0.0045706
alpha (deg) | Cl | Cd | Cm | Cl/Cd
-20 | -0.2 | 0.15063 | -0.104 | -1.327
-19.5 | -0.205 | 0.14418 | -0.104 | -1.421
-19 | -0.209 | 0.13841 | -0.104 | -1.513
-18.5 | -0.214 | 0.13238 | -0.105 | -1.614
-18 | -0.217 | 0.12668 | -0.105 | -1.714
-17.5 | -0.22 | 0.12083 | -0.106 | -1.822
-17 | -0.222 | 0.11494 | -0.107 | -1.933
-16.5 | -0.223 | 0.1094 | -0.108 | -2.041
-16 | -0.223 | 0.10402 | -0.109 | -2.146
-15.5 | -0.222 | 0.0994 | -0.109 | -2.231
-15 | -0.219 | 0.09448 | -0.11 | -2.315
-14.5 | -0.214 | 0.08962 | -0.111 | -2.388
-14 | -0.207 | 0.0849 | -0.111 | -2.441
-13.5 | -0.198 | 0.07994 | -0.114 | -2.482
-13 | -0.187 | 0.07519 | -0.116 | -2.488
-12.5 | -0.173 | 0.07074 | -0.118 | -2.448
-12 | -0.156 | 0.06669 | -0.12 | -2.342
-11.5 | -0.136 | 0.06296 | -0.121 | -2.163
-11 | -0.114 | 0.05686 | -0.129 | -1.998
-10.5 | -0.088 | 0.05137 | -0.135 | -1.704
-10 | -0.058 | 0.04373 | -0.146 | -1.331
-9.5 | -0.024 | 0.03949 | -0.15 | -0.62
-9 | 0.014 | 0.01629 | -0.184 | 0.853
-8.5 | 0.059 | 0.01072 | -0.193 | 5.534
-8 | 0.114 | 0.00595 | -0.208 | 19.218
-7.5 | 0.169 | 0.00572 | -0.209 | 29.517
-7 | 0.226 | 0.00439 | -0.209 | 51.503
-6.5 | 0.286 | 0.00435 | -0.21 | 65.734
-6 | 0.349 | 0.00513 | -0.211 | 67.897
-5.5 | 0.412 | 0.00493 | -0.212 | 83.498
-5 | 0.476 | 0.00478 | -0.212 | 99.605
-4.5 | 0.541 | 0.00466 | -0.213 | 116.116
-4 | 0.607 | 0.00456 | -0.214 | 132.989
-3.5 | 0.673 | 0.00448 | -0.214 | 150.033
-3 | 0.738 | 0.00442 | -0.215 | 167.092
-2.5 | 0.803 | 0.00436 | -0.215 | 184.224
-2 | 0.868 | 0.00432 | -0.216 | 200.841
-1.5 | 0.939 | 0.00431 | -0.216 | 218.139
-1 | 1 | 0.00431 | -0.217 | 232.356
-0.5 | 1.061 | 0.00432 | -0.218 | 245.933
0 | 1.119 | 0.00432 | -0.218 | 258.717
0.5 | 1.179 | 0.00466 | -0.219 | 253.118
1 | 1.239 | 0.00425 | -0.219 | 291.305
1.5 | 1.299 | 0.00436 | -0.22 | 297.693
2 | 1.359 | 0.00449 | -0.22 | 303.024
2.5 | 1.419 | 0.00462 | -0.221 | 307.503
3 | 1.479 | 0.00728 | -0.221 | 203.255
3.5 | 1.539 | 0.00746 | -0.222 | 206.389
4 | 1.597 | 0.00865 | -0.222 | 184.531
4.5 | 1.656 | 0.00862 | -0.222 | 192.053
5 | 1.714 | 0.00887 | -0.223 | 193.202
5.5 | 1.772 | 0.00907 | -0.223 | 195.423
6 | 1.806 | 0.01629 | -0.22 | 110.874
6.5 | 1.828 | 0.01699 | -0.22 | 107.599
7 | 1.872 | 0.01772 | -0.22 | 105.634
7.5 | 1.913 | 0.01846 | -0.22 | 103.622
8 | 1.95 | 0.01929 | -0.22 | 101.093
8.5 | 1.984 | 0.02014 | -0.22 | 98.496
9 | 2.014 | 0.02105 | -0.22 | 95.669
9.5 | 2.04 | 0.02202 | -0.221 | 92.628
10 | 2.061 | 0.02304 | -0.221 | 89.468
10.5 | 2.078 | 0.02407 | -0.221 | 86.339
11 | 2.091 | 0.02522 | -0.221 | 82.903
11.5 | 2.098 | 0.02634 | -0.221 | 79.626
12 | 2.1 | 0.02755 | -0.221 | 76.208
12.5 | 2.097 | 0.02879 | -0.221 | 72.813
13 | 2.088 | 0.03016 | -0.221 | 69.245
13.5 | 2.075 | 0.03137 | -0.221 | 66.137
14 | 2.056 | 0.03287 | -0.221 | 62.555
14.5 | 2.034 | 0.03436 | -0.221 | 59.193
15 | 2.007 | 0.03593 | -0.222 | 55.866
15.5 | 1.976 | 0.03765 | -0.222 | 52.47
16 | 1.94 | 0.03929 | -0.222 | 49.381
16.5 | 1.901 | 0.0412 | -0.222 | 46.148
17 | 1.859 | 0.04311 | -0.222 | 43.124

## 100. Re 8M Mach 0.10 (2)
BIGFOIL.COM POLAR EXPORT
fx72150a
FX 72-MS-150A |  |  |  | Cl Max: | 1.9676 | at alpha= | 20 | deg
XFOIL ncrit=9 |  |  |  | L/D Max: | 271.215 | at alpha= | 5 | deg
Re: | 8000000 |  |  | Cd Min: | 0.12331 | at alpha= | 20 | deg
Mach: | 0.1 |  |  | Cl=0 at alpha= | -99 | deg
|  |  |  | @ Cl=0.1, Cd= | 0.0095431
|  |  |  | @ Cl=0.4, Cd= | 0.0068916
|  |  |  | @ Cl=0.6, Cd= | 0.0064881
alpha (deg) | Cl | Cd | Cm | Cl/Cd
-8.5 | 0.0288 | 0.01216 | -0.2106 | 2.3684
-8 | 0.0893 | 0.00972 | -0.2137 | 9.1872
-7.5 | 0.1498 | 0.00872 | -0.2153 | 17.1789
-7 | 0.2105 | 0.00806 | -0.2167 | 26.1166
-6.5 | 0.2709 | 0.0076 | -0.2178 | 35.6447
-6 | 0.3315 | 0.00722 | -0.2189 | 45.9141
-5.5 | 0.3922 | 0.00692 | -0.22 | 56.6763
-5 | 0.4526 | 0.0067 | -0.221 | 67.5522
-4.5 | 0.5125 | 0.00659 | -0.2219 | 77.7693
-4 | 0.5721 | 0.00653 | -0.2228 | 87.611
-3.5 | 0.6321 | 0.00644 | -0.2237 | 98.1522
-3 | 0.6929 | 0.00617 | -0.2249 | 112.3015
-2.5 | 0.7529 | 0.00606 | -0.2259 | 124.2409
-2 | 0.8123 | 0.006 | -0.2269 | 135.3833
-1.5 | 0.872 | 0.00594 | -0.2278 | 146.8013
-1 | 0.9316 | 0.00589 | -0.2288 | 158.1664
-0.5 | 0.9908 | 0.00587 | -0.2297 | 168.7905
0 | 1.0498 | 0.00585 | -0.2306 | 179.453
0.5 | 1.1087 | 0.00583 | -0.2316 | 190.1715
1 | 1.1688 | 0.00566 | -0.2329 | 206.5018
1.5 | 1.2294 | 0.00537 | -0.2345 | 228.9385
2 | 1.288 | 0.00536 | -0.2355 | 240.2985
2.5 | 1.3457 | 0.00545 | -0.2363 | 246.9174
3.5 | 1.4604 | 0.00564 | -0.2377 | 258.9362
4 | 1.5182 | 0.0057 | -0.2386 | 266.3509
4.5 | 1.5743 | 0.00585 | -0.2391 | 269.1111
5 | 1.63 | 0.00601 | -0.2397 | 271.2146
5.5 | 1.684 | 0.00625 | -0.2399 | 269.44
6 | 1.7238 | 0.00727 | -0.2375 | 237.1114
6.5 | 1.7318 | 0.00967 | -0.2295 | 179.09
7 | 1.7225 | 0.01162 | -0.2179 | 148.2358
7.5 | 1.7029 | 0.01421 | -0.2058 | 119.8381
8 | 1.6817 | 0.01791 | -0.1955 | 93.8973
8.5 | 1.6674 | 0.02215 | -0.1876 | 75.2777
9 | 1.6891 | 0.0244 | -0.1845 | 69.2254
9.5 | 1.7108 | 0.02679 | -0.1817 | 63.8596
10 | 1.7303 | 0.0295 | -0.1789 | 58.6542
10.5 | 1.7485 | 0.0325 | -0.1763 | 53.8
11 | 1.7667 | 0.03568 | -0.1739 | 49.5151
12.5 | 1.8168 | 0.04615 | -0.1678 | 39.3673
13 | 1.8316 | 0.05021 | -0.1661 | 36.4788
13.5 | 1.8452 | 0.05451 | -0.1645 | 33.8507
14 | 1.8582 | 0.059 | -0.1631 | 31.4949
14.5 | 1.87 | 0.06368 | -0.1618 | 29.3656
15 | 1.8789 | 0.06887 | -0.1606 | 27.2818
15.5 | 1.8877 | 0.07417 | -0.1596 | 25.451
16 | 1.8978 | 0.07939 | -0.1588 | 23.9048
16.5 | 1.9075 | 0.08472 | -0.1582 | 22.5153
17 | 1.9205 | 0.08956 | -0.1578 | 21.4437
17.5 | 1.9283 | 0.09524 | -0.1575 | 20.2467
18 | 1.9358 | 0.10097 | -0.1574 | 19.172
18.5 | 1.9469 | 0.1061 | -0.1574 | 18.3497
19 | 1.9518 | 0.11218 | -0.1576 | 17.3988
19.5 | 1.958 | 0.11808 | -0.158 | 16.582
20 | 1.9676 | 0.12331 | -0.1585 | 15.9565

## 101. Re 8M Mach 0.25 (1)
BIGFOIL.COM POLAR EXPORT
fx72150a
FX 72-MS-150A |  |  |  | Cl Max: | 2.078 | at alpha= | 10.5 | deg
JavaFoil+Calcfoil stall+Eppler ext transition |  |  |  | L/D Max: | 263.465 | at alpha= | 0 | deg
Re: | 8000000 |  |  | Cd Min: | 0.00434 | at alpha= | -6 | deg
Mach: | 0.25 |  |  | Cl=0 at alpha= | -9.1719 | deg
|  |  |  | @ Cl=0.1, Cd= | 0.012442
|  |  |  | @ Cl=0.4, Cd= | 0.0049066
|  |  |  | @ Cl=0.6, Cd= | 0.0046748
alpha (deg) | Cl | Cd | Cm | Cl/Cd
-17.5 | -0.049 | 0.12876 | -0.102 | -0.38
-17 | -0.046 | 0.11956 | -0.106 | -0.385
-16.5 | -0.043 | 0.11397 | -0.106 | -0.379
-16 | -0.04 | 0.10846 | -0.107 | -0.371
-15.5 | -0.037 | 0.1034 | -0.107 | -0.361
-15 | -0.034 | 0.09854 | -0.107 | -0.349
-14.5 | -0.031 | 0.09414 | -0.106 | -0.334
-14 | -0.076 | 0.08955 | -0.106 | -0.849
-13.5 | -0.092 | 0.08475 | -0.108 | -1.082
-13 | -0.101 | 0.07989 | -0.11 | -1.261
-12.5 | -0.105 | 0.07517 | -0.112 | -1.391
-12 | -0.103 | 0.07077 | -0.113 | -1.461
-11.5 | -0.097 | 0.06658 | -0.115 | -1.46
-11 | -0.086 | 0.06265 | -0.117 | -1.371
-10.5 | -0.07 | 0.05791 | -0.122 | -1.201
-10 | -0.048 | 0.05393 | -0.126 | -0.887
-9.5 | -0.021 | 0.04961 | -0.131 | -0.42
-9 | 0.011 | 0.04299 | -0.143 | 0.265
-8.5 | 0.052 | 0.01973 | -0.184 | 2.659
-8 | 0.101 | 0.01229 | -0.195 | 8.194
-7.5 | 0.155 | 0.00899 | -0.202 | 17.198
-7 | 0.221 | 0.00565 | -0.215 | 39.215
-6.5 | 0.283 | 0.00438 | -0.216 | 64.61
-6 | 0.348 | 0.00434 | -0.217 | 80.189
-5.5 | 0.415 | 0.00507 | -0.218 | 81.782
-5 | 0.483 | 0.00487 | -0.218 | 99.01
-4.5 | 0.551 | 0.00476 | -0.219 | 115.783
-4 | 0.62 | 0.00464 | -0.219 | 133.533
-3.5 | 0.688 | 0.00454 | -0.22 | 151.493
-3 | 0.756 | 0.00447 | -0.221 | 169.34
-2.5 | 0.824 | 0.0044 | -0.221 | 187.112
-2 | 0.891 | 0.00436 | -0.222 | 204.316
-1.5 | 0.965 | 0.00434 | -0.222 | 222.381
-1 | 1.028 | 0.00435 | -0.223 | 236.588
-0.5 | 1.091 | 0.00435 | -0.223 | 250.614
0 | 1.149 | 0.00436 | -0.224 | 263.465
0.5 | 1.211 | 0.00471 | -0.224 | 256.85
1 | 1.273 | 0.00729 | -0.225 | 174.668
1.5 | 1.335 | 0.00697 | -0.226 | 191.462
2 | 1.396 | 0.00715 | -0.226 | 195.236
2.5 | 1.458 | 0.00734 | -0.227 | 198.491
3 | 1.519 | 0.00755 | -0.227 | 201.106
3.5 | 1.58 | 0.00774 | -0.228 | 204.081
4 | 1.639 | 0.00903 | -0.228 | 181.384
4.5 | 1.698 | 0.00904 | -0.228 | 187.794
5 | 1.758 | 0.00932 | -0.228 | 188.71
5.5 | 1.817 | 0.00953 | -0.229 | 190.679
6 | 1.85 | 0.0174 | -0.225 | 106.294
6.5 | 1.868 | 0.0182 | -0.225 | 102.666
7 | 1.911 | 0.01903 | -0.225 | 100.398
7.5 | 1.95 | 0.01989 | -0.226 | 98.014
8 | 1.985 | 0.02085 | -0.226 | 95.2
8.5 | 2.015 | 0.02184 | -0.226 | 92.275
9 | 2.04 | 0.02288 | -0.226 | 89.151
9.5 | 2.059 | 0.02399 | -0.226 | 85.832
10 | 2.072 | 0.02519 | -0.226 | 82.273
10.5 | 2.078 | 0.02644 | -0.226 | 78.596
11 | 2.077 | 0.02772 | -0.226 | 74.93
11.5 | 2.068 | 0.02915 | -0.226 | 70.948
12 | 2.051 | 0.03055 | -0.226 | 67.144
12.5 | 2.025 | 0.03208 | -0.226 | 63.145
13 | 1.992 | 0.03365 | -0.226 | 59.187
13.5 | 1.95 | 0.03507 | -0.226 | 55.588
14 | 1.899 | 0.0368 | -0.227 | 51.595
14.5 | 1.839 | 0.03864 | -0.227 | 47.605
15 | 1.772 | 0.04052 | -0.227 | 43.72
15.5 | 1.697 | 0.04239 | -0.227 | 40.024

## 102. Re 8M Mach 0.25 (2)
BIGFOIL.COM POLAR EXPORT
fx72150a
FX 72-MS-150A |  |  |  | Cl Max: | 1.9329 | at alpha= | 20 | deg
XFOIL ncrit=9 |  |  |  | L/D Max: | 272.271 | at alpha= | 5 | deg
Re: | 8000000 |  |  | Cd Min: | 0.14528 | at alpha= | 20 | deg
Mach: | 0.25 |  |  | Cl=0 at alpha= | -99 | deg
|  |  |  | @ Cl=0.1, Cd= | 0.00868
|  |  |  | @ Cl=0.4, Cd= | 0.0076832
|  |  |  | @ Cl=0.6, Cd= | 0.006619
alpha (deg) | Cl | Cd | Cm | Cl/Cd
-6 | 0.333 | 0.00868 | -0.2248 | 38.3641
-5.5 | 0.398 | 0.0077 | -0.2264 | 51.6883
-5 | 0.4622 | 0.00716 | -0.2276 | 64.5531
-4.5 | 0.5257 | 0.00684 | -0.2286 | 76.8567
-4 | 0.589 | 0.00664 | -0.2296 | 88.7048
-3.5 | 0.6518 | 0.00652 | -0.2305 | 99.9693
-3 | 0.7144 | 0.00638 | -0.2315 | 111.9749
-2.5 | 0.777 | 0.00622 | -0.2325 | 124.9196
-2 | 0.8394 | 0.00612 | -0.2336 | 137.1569
-1.5 | 0.9017 | 0.00604 | -0.2346 | 149.2881
-1 | 0.9634 | 0.006 | -0.2355 | 160.5667
-0.5 | 1.0245 | 0.00602 | -0.2364 | 170.1827
0 | 1.0861 | 0.00599 | -0.2374 | 181.3189
0.5 | 1.1478 | 0.00594 | -0.2385 | 193.2323
1 | 1.2101 | 0.0058 | -0.2398 | 208.6379
1.5 | 1.2728 | 0.00556 | -0.2414 | 228.9209
2 | 1.3337 | 0.00554 | -0.2425 | 240.7401
2.5 | 1.3936 | 0.00564 | -0.2432 | 247.0922
3 | 1.4536 | 0.00574 | -0.2439 | 253.2404
3.5 | 1.5141 | 0.0058 | -0.2448 | 261.0517
4 | 1.5741 | 0.00588 | -0.2455 | 267.7041
4.5 | 1.6327 | 0.00604 | -0.246 | 270.3146
5 | 1.6908 | 0.00621 | -0.2464 | 272.2705
5.5 | 1.7473 | 0.00646 | -0.2465 | 270.4799
6 | 1.7904 | 0.00732 | -0.2441 | 244.5902
6.5 | 1.7834 | 0.00986 | -0.2327 | 180.8722
7 | 1.7578 | 0.01222 | -0.2182 | 143.8462
7.5 | 1.7339 | 0.01559 | -0.2064 | 111.2187
8 | 1.7008 | 0.02068 | -0.1955 | 82.2437
8.5 | 1.6601 | 0.02747 | -0.1857 | 60.4332
9 | 1.6786 | 0.03056 | -0.1826 | 54.928
9.5 | 1.6982 | 0.03375 | -0.1799 | 50.317
10 | 1.7155 | 0.03734 | -0.1773 | 45.9427
10.5 | 1.7326 | 0.04112 | -0.1749 | 42.1352
11 | 1.7502 | 0.04498 | -0.1727 | 38.9106
11.5 | 1.7669 | 0.04907 | -0.1708 | 36.0077
12 | 1.7835 | 0.05333 | -0.1691 | 33.4427
12.5 | 1.7982 | 0.05749 | -0.1673 | 31.2785
13 | 1.8126 | 0.06221 | -0.1657 | 29.1368
13.5 | 1.8267 | 0.06704 | -0.1643 | 27.2479
14 | 1.8408 | 0.07197 | -0.1631 | 25.5773
14.5 | 1.8499 | 0.07763 | -0.1619 | 23.8297
15 | 1.8558 | 0.08384 | -0.1609 | 22.135
15.5 | 1.8661 | 0.08954 | -0.1602 | 20.841
16 | 1.879 | 0.09488 | -0.1596 | 19.804
16.5 | 1.8878 | 0.1009 | -0.1592 | 18.7096
17 | 1.8953 | 0.10713 | -0.1591 | 17.6916
17.5 | 1.9038 | 0.11319 | -0.1591 | 16.8195
18 | 1.9128 | 0.11918 | -0.1593 | 16.0497
18.5 | 1.9182 | 0.12572 | -0.1598 | 15.2577
19 | 1.9213 | 0.13253 | -0.1605 | 14.4971
19.5 | 1.9307 | 0.13833 | -0.1613 | 13.9572
20 | 1.9329 | 0.14528 | -0.1627 | 13.3047

## 103. Re 8M Mach 0.50 (1)
BIGFOIL.COM POLAR EXPORT
fx72150a
FX 72-MS-150A |  |  |  | Cl Max: | 2.077 | at alpha= | 7.5 | deg
JavaFoil+Calcfoil stall+Eppler ext transition |  |  |  | L/D Max: | 185.714 | at alpha= | 3 | deg
Re: | 8000000 |  |  | Cd Min: | 0.00434 | at alpha= | -5 | deg
Mach: | 0.5 |  |  | Cl=0 at alpha= | -9.0958 | deg
|  |  |  | @ Cl=0.1, Cd= | 0.04655
|  |  |  | @ Cl=0.4, Cd= | 0.0045864
|  |  |  | @ Cl=0.6, Cd= | 0.0069636
alpha (deg) | Cl | Cd | Cm | Cl/Cd
-20 | -1.228 | 0.15548 | -0.124 | -7.897
-19.5 | -1.172 | 0.14789 | -0.124 | -7.924
-19 | -1.116 | 0.14308 | -0.124 | -7.799
-18.5 | -1.06 | 0.13781 | -0.125 | -7.69
-18 | -1.004 | 0.13334 | -0.125 | -7.526
-17.5 | -0.947 | 0.13228 | -0.124 | -7.158
-17 | -0.89 | 0.12682 | -0.123 | -7.017
-16.5 | -0.833 | 0.11875 | -0.122 | -7.015
-16 | -0.777 | 0.11099 | -0.123 | -6.998
-15.5 | -0.72 | 0.10395 | -0.124 | -6.93
-15 | -0.662 | 0.11018 | -0.12 | -6.013
-14.5 | -0.607 | 0.1003 | -0.123 | -6.047
-14 | -0.551 | 0.09066 | -0.127 | -6.076
-13.5 | -0.495 | 0.08349 | -0.132 | -5.931
-13 | -0.439 | 0.07684 | -0.137 | -5.717
-12.5 | -0.383 | 0.07019 | -0.143 | -5.464
-12 | -0.328 | 0.0634 | -0.15 | -5.172
-11.5 | -0.273 | 0.05502 | -0.161 | -4.962
-11 | -0.22 | 0.04131 | -0.181 | -5.333
-10.5 | -0.151 | 0.08151 | -0.108 | -1.853
-10 | -0.095 | 0.06354 | -0.114 | -1.488
-9.5 | -0.038 | 0.05891 | -0.114 | -0.641
-9 | 0.009 | 0.05456 | -0.115 | 0.169
-8.5 | 0.037 | 0.04981 | -0.126 | 0.742
-8 | 0.064 | 0.05109 | -0.112 | 1.261
-7.5 | 0.092 | 0.04761 | -0.113 | 1.933
-7 | 0.12 | 0.0439 | -0.115 | 2.727
-6.5 | 0.148 | 0.04021 | -0.127 | 3.68
-6 | 0.178 | 0.03469 | -0.15 | 5.131
-5.5 | 0.251 | 0.00552 | -0.242 | 45.443
-5 | 0.382 | 0.00434 | -0.243 | 87.948
-4.5 | 0.542 | 0.00653 | -0.244 | 83.001
-4 | 0.649 | 0.00733 | -0.245 | 88.534
-3.5 | 0.742 | 0.00725 | -0.246 | 102.296
-3 | 0.828 | 0.00718 | -0.246 | 115.331
-2.5 | 0.911 | 0.00712 | -0.247 | 127.888
-2 | 0.99 | 0.00712 | -0.248 | 138.969
-1.5 | 1.079 | 0.00714 | -0.248 | 151.174
-1 | 1.149 | 0.00719 | -0.249 | 159.905
-0.5 | 1.219 | 0.00727 | -0.249 | 167.668
0 | 1.282 | 0.00809 | -0.25 | 158.516
0.5 | 1.35 | 0.00826 | -0.25 | 163.408
1 | 1.419 | 0.00846 | -0.251 | 167.686
1.5 | 1.487 | 0.00827 | -0.251 | 179.823
2 | 1.555 | 0.00852 | -0.252 | 182.449
2.5 | 1.622 | 0.00879 | -0.252 | 184.466
3 | 1.69 | 0.0091 | -0.253 | 185.714
3.5 | 1.75 | 0.01077 | -0.252 | 162.509
4 | 1.816 | 0.01128 | -0.252 | 160.905
4.5 | 1.881 | 0.01148 | -0.252 | 163.819
5 | 1.945 | 0.01188 | -0.253 | 163.721
5.5 | 1.974 | 0.02265 | -0.248 | 87.172
6 | 2.036 | 0.02395 | -0.248 | 85.015
6.5 | 2.03 | 0.02538 | -0.248 | 79.991
7 | 2.06 | 0.02691 | -0.248 | 76.558
7.5 | 2.077 | 0.02857 | -0.248 | 72.705
8 | 2.075 | 0.03031 | -0.248 | 68.466
8.5 | 2.041 | 0.03225 | -0.248 | 63.278
9 | 1.943 | 0.03431 | -0.248 | 56.61
9.5 | 1.595 | 0.03644 | -0.248 | 43.776
10 | 1.24 | 0.03886 | -0.248 | 31.9
10.5 | 1.268 | 0.04186 | -0.248 | 30.286
11 | 1.294 | 0.04618 | -0.247 | 28.021
11.5 | 1.322 | 0.0502 | -0.247 | 26.337
12 | 1.351 | 0.05228 | -0.247 | 25.839
12.5 | 1.378 | 0.05772 | -0.247 | 23.875

## 104. Re 8M Mach 0.50 (2)
BIGFOIL.COM POLAR EXPORT
fx72150a
FX 72-MS-150A |  |  |  | Cl Max: | 2.0337 | at alpha= | 6.5 | deg
XFOIL ncrit=9 |  |  |  | L/D Max: | 260 | at alpha= | 5 | deg
Re: | 8000000 |  |  | Cd Min: | 0.21103 | at alpha= | -20 | deg
Mach: | 0.5 |  |  | Cl=0 at alpha= | -17.5905 | deg
|  |  |  | @ Cl=0.1, Cd= | 0.15352
|  |  |  | @ Cl=0.4, Cd= | 0.077397
|  |  |  | @ Cl=0.6, Cd= | 0.028163
alpha (deg) | Cl | Cd | Cm | Cl/Cd
-20 | -0.1181 | 0.21103 | -0.1021 | -0.55964
-19.5 | -0.0915 | 0.20568 | -0.1069 | -0.44487
-19 | -0.0684 | 0.19868 | -0.1113 | -0.34427
-18.5 | -0.0428 | 0.19245 | -0.1157 | -0.2224
-18 | -0.019 | 0.18573 | -0.1201 | -0.1023
-17.5 | 0.0042 | 0.17929 | -0.1244 | 0.023426
-17 | 0.028 | 0.17266 | -0.1287 | 0.16217
-16.5 | 0.0485 | 0.16499 | -0.1326 | 0.29396
-16 | 0.0731 | 0.15901 | -0.1367 | 0.45972
-15.5 | 0.099 | 0.15377 | -0.1406 | 0.64382
-15 | 0.1227 | 0.14774 | -0.1444 | 0.83051
-14.5 | 0.1474 | 0.14208 | -0.1482 | 1.0374
-14 | 0.1714 | 0.13617 | -0.1518 | 1.2587
-13.5 | 0.1943 | 0.13025 | -0.1552 | 1.4917
-13 | 0.2166 | 0.12421 | -0.1586 | 1.7438
-12.5 | 0.2368 | 0.11824 | -0.1618 | 2.0027
-12 | 0.2598 | 0.11226 | -0.165 | 2.3143
-11 | 0.3038 | 0.10139 | -0.1709 | 2.9964
-10.5 | 0.3261 | 0.09619 | -0.1736 | 3.3902
-10 | 0.3482 | 0.0912 | -0.1762 | 3.818
-9.5 | 0.3682 | 0.08591 | -0.1786 | 4.2859
-8.5 | 0.4063 | 0.07571 | -0.1833 | 5.3665
-8 | 0.4228 | 0.07042 | -0.1854 | 6.004
-7 | 0.4596 | 0.06159 | -0.1888 | 7.4623
-6.5 | 0.4805 | 0.05774 | -0.1902 | 8.3218
-6 | 0.49 | 0.0528 | -0.1911 | 9.2803
-5.5 | 0.5019 | 0.04942 | -0.19 | 10.1558
-5 | 0.5197 | 0.04455 | -0.1936 | 11.6655
-4.5 | 0.5493 | 0.03865 | -0.2014 | 14.2122
-4 | 0.6121 | 0.02566 | -0.2294 | 23.8542
-3.5 | 0.7083 | 0.01405 | -0.2501 | 50.4128
-3 | 0.8062 | 0.00755 | -0.2601 | 106.7815
-2.5 | 0.8824 | 0.0071 | -0.2614 | 124.2817
-2 | 0.958 | 0.00679 | -0.2628 | 141.0898
-1.5 | 1.0323 | 0.00665 | -0.264 | 155.2331
-1 | 1.1056 | 0.00658 | -0.2651 | 168.0243
-0.5 | 1.178 | 0.00657 | -0.2662 | 179.2998
0 | 1.2495 | 0.0066 | -0.2671 | 189.3182
0.5 | 1.3205 | 0.00665 | -0.2681 | 198.5714
1 | 1.3915 | 0.00667 | -0.269 | 208.6207
1.5 | 1.4653 | 0.00651 | -0.2707 | 225.0845
2 | 1.539 | 0.00636 | -0.2723 | 241.9811
2.5 | 1.6096 | 0.00648 | -0.2729 | 248.3951
3 | 1.6798 | 0.00661 | -0.2733 | 254.1301
3.5 | 1.749 | 0.00679 | -0.2734 | 257.5847
4 | 1.8155 | 0.00703 | -0.2729 | 258.2504
4.5 | 1.8792 | 0.00733 | -0.2717 | 256.3711
5 | 1.9448 | 0.00748 | -0.2706 | 260
5.5 | 2.0009 | 0.00778 | -0.2675 | 257.1851
6.5 | 2.0337 | 0.0108 | -0.2493 | 188.3056
7 | 1.9683 | 0.01654 | -0.2316 | 119.0024
7.5 | 1.903 | 0.02406 | -0.2173 | 79.0939
8 | 1.8457 | 0.03271 | -0.2065 | 56.4262
8.5 | 1.7698 | 0.04414 | -0.1968 | 40.0952
9.5 | 1.6306 | 0.07008 | -0.1844 | 23.2677
10 | 1.6471 | 0.07569 | -0.1825 | 21.7611
10.5 | 1.67 | 0.08072 | -0.1809 | 20.6888
11 | 1.6889 | 0.08636 | -0.1794 | 19.5565
11.5 | 1.7073 | 0.09216 | -0.178 | 18.5254

## 105. Re 10M Mach 0.00 (1)
BIGFOIL.COM POLAR EXPORT
fx72150a
FX 72-MS-150A |  |  |  | Cl Max: | 2.108 | at alpha= | 12 | deg
JavaFoil+Calcfoil stall+Eppler ext transition |  |  |  | L/D Max: | 316.153 | at alpha= | 2.5 | deg
Re: | 10000000 |  |  | Cd Min: | 0.00416 | at alpha= | -1.5 | deg
Mach: | 0 |  |  | Cl=0 at alpha= | -9.1707 | deg
|  |  |  | @ Cl=0.1, Cd= | 0.0057265
|  |  |  | @ Cl=0.4, Cd= | 0.0047679
|  |  |  | @ Cl=0.6, Cd= | 0.0044069
alpha (deg) | Cl | Cd | Cm | Cl/Cd
-20 | -0.236 | 0.14776 | -0.105 | -1.597
-19.5 | -0.239 | 0.14111 | -0.106 | -1.697
-19 | -0.242 | 0.13519 | -0.106 | -1.794
-18.5 | -0.245 | 0.12934 | -0.107 | -1.894
-18 | -0.247 | 0.1236 | -0.108 | -1.996
-17.5 | -0.248 | 0.118 | -0.108 | -2.1
-17 | -0.248 | 0.11216 | -0.109 | -2.211
-16.5 | -0.247 | 0.10672 | -0.111 | -2.316
-16 | -0.245 | 0.10231 | -0.11 | -2.394
-15.5 | -0.242 | 0.09673 | -0.112 | -2.497
-15 | -0.236 | 0.09206 | -0.113 | -2.568
-14.5 | -0.23 | 0.08725 | -0.114 | -2.632
-14 | -0.221 | 0.08226 | -0.116 | -2.686
-13.5 | -0.21 | 0.07742 | -0.118 | -2.715
-13 | -0.197 | 0.07432 | -0.119 | -2.648
-12.5 | -0.181 | 0.06897 | -0.123 | -2.629
-12 | -0.163 | 0.06514 | -0.125 | -2.498
-11.5 | -0.142 | 0.05802 | -0.132 | -2.446
-11 | -0.119 | 0.04959 | -0.142 | -2.391
-10.5 | -0.094 | 0.03422 | -0.162 | -2.735
-10 | -0.064 | 0.02012 | -0.179 | -3.175
-9.5 | -0.027 | 0.01765 | -0.182 | -1.518
-9 | 0.014 | 0.01214 | -0.19 | 1.182
-8.5 | 0.064 | 0.00591 | -0.206 | 10.751
-8 | 0.115 | 0.00565 | -0.207 | 20.374
-7.5 | 0.17 | 0.00428 | -0.208 | 39.65
-7 | 0.227 | 0.00424 | -0.209 | 53.523
-6.5 | 0.286 | 0.0042 | -0.209 | 68.182
-6 | 0.348 | 0.0049 | -0.21 | 71.037
-5.5 | 0.411 | 0.00474 | -0.211 | 86.761
-5 | 0.475 | 0.00459 | -0.211 | 103.401
-4.5 | 0.54 | 0.00449 | -0.212 | 120.183
-4 | 0.605 | 0.0044 | -0.213 | 137.513
-3.5 | 0.67 | 0.00432 | -0.213 | 154.923
-3 | 0.735 | 0.00425 | -0.214 | 172.779
-2.5 | 0.8 | 0.0042 | -0.214 | 190.314
-2 | 0.864 | 0.00417 | -0.215 | 207.261
-1.5 | 0.935 | 0.00416 | -0.215 | 224.867
-1 | 0.995 | 0.00441 | -0.216 | 225.675
-0.5 | 1.056 | 0.00444 | -0.216 | 237.621
0 | 1.113 | 0.00447 | -0.217 | 249.135
0.5 | 1.173 | 0.00452 | -0.217 | 259.525
1 | 1.233 | 0.00419 | -0.218 | 294.039
1.5 | 1.293 | 0.00423 | -0.219 | 305.372
2 | 1.353 | 0.00434 | -0.219 | 311.551
2.5 | 1.413 | 0.00447 | -0.22 | 316.153
3 | 1.471 | 0.00786 | -0.22 | 187.188
3.5 | 1.53 | 0.00813 | -0.22 | 188.16
4 | 1.589 | 0.00839 | -0.221 | 189.466
4.5 | 1.648 | 0.00834 | -0.221 | 197.644
5 | 1.707 | 0.00855 | -0.222 | 199.586
5.5 | 1.761 | 0.00969 | -0.222 | 181.75
6 | 1.801 | 0.01548 | -0.22 | 116.326
6.5 | 1.824 | 0.01613 | -0.22 | 113.057
7 | 1.868 | 0.01681 | -0.22 | 111.092
7.5 | 1.909 | 0.01752 | -0.22 | 108.993
8 | 1.947 | 0.01826 | -0.22 | 106.622
8.5 | 1.982 | 0.01905 | -0.22 | 104.03
9 | 2.013 | 0.0199 | -0.22 | 101.138
9.5 | 2.04 | 0.02081 | -0.22 | 98.029
10 | 2.062 | 0.02175 | -0.22 | 94.819
10.5 | 2.081 | 0.02268 | -0.22 | 91.725
11 | 2.095 | 0.02374 | -0.22 | 88.224
11.5 | 2.104 | 0.02485 | -0.22 | 84.662
12 | 2.108 | 0.02598 | -0.22 | 81.151
12.5 | 2.108 | 0.02713 | -0.221 | 77.681
13 | 2.103 | 0.02839 | -0.221 | 74.071
13.5 | 2.093 | 0.02983 | -0.221 | 70.161
14 | 2.078 | 0.03112 | -0.221 | 66.786
14.5 | 2.059 | 0.03229 | -0.221 | 63.767
15 | 2.036 | 0.03383 | -0.221 | 60.202
15.5 | 2.01 | 0.03532 | -0.221 | 56.904
16 | 1.98 | 0.03695 | -0.221 | 53.583
16.5 | 1.946 | 0.0387 | -0.221 | 50.29
17 | 1.91 | 0.04045 | -0.221 | 47.221

## 106. Re 10M Mach 0.00 (2)
BIGFOIL.COM POLAR EXPORT
fx72150a
FX 72-MS-150A |  |  |  | Cl Max: | 2.005 | at alpha= | 20 | deg
XFOIL ncrit=9 |  |  |  | L/D Max: | 281.196 | at alpha= | 5 | deg
Re: | 10000000 |  |  | Cd Min: | 0.11465 | at alpha= | 20 | deg
Mach: | 0 |  |  | Cl=0 at alpha= | -8.7873 | deg
|  |  |  | @ Cl=0.1, Cd= | 0.0082432
|  |  |  | @ Cl=0.4, Cd= | 0.0064276
|  |  |  | @ Cl=0.6, Cd= | 0.0061221
alpha (deg) | Cl | Cd | Cm | Cl/Cd
-12 | -0.3378 | 0.02766 | -0.1793 | -12.2126
-11.5 | -0.3078 | 0.01775 | -0.1989 | -17.3408
-11 | -0.2553 | 0.01506 | -0.2029 | -16.9522
-10.5 | -0.1999 | 0.0131 | -0.2057 | -15.2595
-10 | -0.1422 | 0.01172 | -0.2078 | -12.1331
-9.5 | -0.0841 | 0.01054 | -0.2096 | -7.9791
-9 | -0.0251 | 0.00962 | -0.2112 | -2.6091
-8.5 | 0.0339 | 0.00894 | -0.2125 | 3.7919
-8 | 0.0936 | 0.0083 | -0.2138 | 11.2771
-7.5 | 0.1533 | 0.00777 | -0.215 | 19.7297
-7 | 0.213 | 0.00735 | -0.2161 | 28.9796
-6.5 | 0.2732 | 0.00697 | -0.2173 | 39.1966
-6 | 0.3334 | 0.00664 | -0.2184 | 50.2108
-5.5 | 0.3933 | 0.00644 | -0.2194 | 61.0714
-5 | 0.4527 | 0.00633 | -0.2203 | 71.5166
-4.5 | 0.5121 | 0.00625 | -0.2212 | 81.936
-4 | 0.5718 | 0.00616 | -0.2222 | 92.8247
-3.5 | 0.6313 | 0.00608 | -0.2231 | 103.8322
-3 | 0.6907 | 0.00598 | -0.2241 | 115.5017
-2.5 | 0.7502 | 0.00585 | -0.2251 | 128.2393
-2 | 0.8099 | 0.00574 | -0.2262 | 141.0976
-1.5 | 0.8692 | 0.00568 | -0.2272 | 153.0282
-1 | 0.9281 | 0.00567 | -0.2281 | 163.6861
-0.5 | 0.9867 | 0.00567 | -0.2289 | 174.0212
0 | 1.0458 | 0.00562 | -0.2299 | 186.0854
0.5 | 1.1046 | 0.00559 | -0.2309 | 197.6029
1.5 | 1.2231 | 0.00531 | -0.2334 | 230.339
2 | 1.282 | 0.00518 | -0.2347 | 247.4903
2.5 | 1.3397 | 0.00523 | -0.2356 | 256.1568
3 | 1.3976 | 0.00527 | -0.2365 | 265.1992
4 | 1.5111 | 0.00548 | -0.2379 | 275.7482
4.5 | 1.5671 | 0.00562 | -0.2386 | 278.8434
5 | 1.6225 | 0.00577 | -0.2391 | 281.1958
5.5 | 1.6694 | 0.00642 | -0.2381 | 260.0312
6 | 1.6927 | 0.00833 | -0.2329 | 203.2053
6.5 | 1.7057 | 0.01034 | -0.2259 | 164.9613
7 | 1.6972 | 0.01209 | -0.2145 | 140.3805
7.5 | 1.6799 | 0.0147 | -0.2031 | 114.2789
8 | 1.6684 | 0.01795 | -0.1942 | 92.9471
8.5 | 1.6875 | 0.02 | -0.1903 | 84.375
9 | 1.7108 | 0.02196 | -0.1872 | 77.9053
9.5 | 1.7324 | 0.02417 | -0.1842 | 71.6756
10 | 1.7538 | 0.02651 | -0.1814 | 66.1562
10.5 | 1.7745 | 0.02905 | -0.1788 | 61.0843
11 | 1.7941 | 0.03184 | -0.1763 | 56.3474
11.5 | 1.8127 | 0.03488 | -0.174 | 51.9696
12 | 1.8306 | 0.03815 | -0.1719 | 47.9843
12.5 | 1.8466 | 0.04133 | -0.1698 | 44.6794
13 | 1.8609 | 0.04522 | -0.1678 | 41.1521
13.5 | 1.8746 | 0.04929 | -0.1661 | 38.0321
14 | 1.8844 | 0.05392 | -0.1643 | 34.9481
14.5 | 1.898 | 0.05824 | -0.1629 | 32.5893
15 | 1.9098 | 0.06284 | -0.1617 | 30.3915
15.5 | 1.9212 | 0.06761 | -0.1607 | 28.4159
16 | 1.9324 | 0.07248 | -0.1598 | 26.6611
16.5 | 1.9445 | 0.07722 | -0.159 | 25.1813
17 | 1.9556 | 0.08219 | -0.1584 | 23.7936
17.5 | 1.9638 | 0.08763 | -0.158 | 22.4101
18 | 1.9718 | 0.09309 | -0.1577 | 21.1817
18.5 | 1.9832 | 0.09803 | -0.1575 | 20.2305
19 | 1.9889 | 0.10387 | -0.1575 | 19.148
19.5 | 1.9956 | 0.10949 | -0.1577 | 18.2263
20 | 2.005 | 0.11465 | -0.158 | 17.488

## 107. Re 10M Mach 0.10 (1)
BIGFOIL.COM POLAR EXPORT
fx72150a
FX 72-MS-150A |  |  |  | Cl Max: | 2.103 | at alpha= | 12 | deg
JavaFoil+Calcfoil stall+Eppler ext transition |  |  |  | L/D Max: | 316.813 | at alpha= | 2.5 | deg
Re: | 10000000 |  |  | Cd Min: | 0.00417 | at alpha= | -1.5 | deg
Mach: | 0.1 |  |  | Cl=0 at alpha= | -9.175 | deg
|  |  |  | @ Cl=0.1, Cd= | 0.0064359
|  |  |  | @ Cl=0.4, Cd= | 0.0047924
|  |  |  | @ Cl=0.6, Cd= | 0.0044206
alpha (deg) | Cl | Cd | Cm | Cl/Cd
-20 | -0.2 | 0.14901 | -0.105 | -1.342
-19.5 | -0.205 | 0.14283 | -0.105 | -1.435
-19 | -0.21 | 0.13701 | -0.105 | -1.529
-18.5 | -0.214 | 0.13109 | -0.106 | -1.63
-18 | -0.217 | 0.12562 | -0.106 | -1.73
-17.5 | -0.22 | 0.1196 | -0.107 | -1.842
-17 | -0.222 | 0.11345 | -0.108 | -1.96
-16.5 | -0.223 | 0.10813 | -0.109 | -2.067
-16 | -0.223 | 0.10285 | -0.11 | -2.172
-15.5 | -0.222 | 0.09811 | -0.11 | -2.262
-15 | -0.219 | 0.09325 | -0.111 | -2.348
-14.5 | -0.214 | 0.08861 | -0.112 | -2.417
-14 | -0.208 | 0.08367 | -0.114 | -2.48
-13.5 | -0.199 | 0.07862 | -0.117 | -2.528
-13 | -0.187 | 0.07389 | -0.119 | -2.537
-12.5 | -0.174 | 0.06917 | -0.121 | -2.509
-12 | -0.157 | 0.06465 | -0.124 | -2.425
-11.5 | -0.137 | 0.0609 | -0.126 | -2.246
-11 | -0.115 | 0.05288 | -0.137 | -2.168
-10.5 | -0.089 | 0.04327 | -0.15 | -2.064
-10 | -0.062 | 0.02341 | -0.176 | -2.647
-9.5 | -0.026 | 0.01995 | -0.18 | -1.311
-9 | 0.014 | 0.01314 | -0.189 | 1.074
-8.5 | 0.06 | 0.00851 | -0.197 | 7.086
-8 | 0.114 | 0.00571 | -0.208 | 20.041
-7.5 | 0.169 | 0.00431 | -0.209 | 39.221
-7 | 0.226 | 0.00423 | -0.21 | 53.542
-6.5 | 0.286 | 0.0042 | -0.21 | 68.186
-6 | 0.349 | 0.00493 | -0.211 | 70.72
-5.5 | 0.412 | 0.00476 | -0.212 | 86.599
-5 | 0.476 | 0.00461 | -0.212 | 103.331
-4.5 | 0.541 | 0.00451 | -0.213 | 120.123
-4 | 0.607 | 0.00441 | -0.214 | 137.744
-3.5 | 0.673 | 0.00433 | -0.214 | 155.336
-3 | 0.738 | 0.00427 | -0.215 | 172.954
-2.5 | 0.803 | 0.00422 | -0.215 | 190.555
-2 | 0.868 | 0.00418 | -0.216 | 207.722
-1.5 | 0.939 | 0.00417 | -0.216 | 225.462
-1 | 1 | 0.00442 | -0.217 | 226.197
-0.5 | 1.061 | 0.00445 | -0.217 | 238.724
0 | 1.119 | 0.00448 | -0.218 | 249.774
0.5 | 1.179 | 0.00453 | -0.219 | 260.221
1 | 1.239 | 0.0042 | -0.219 | 295.293
1.5 | 1.3 | 0.00425 | -0.22 | 306.032
2 | 1.36 | 0.00436 | -0.22 | 312.212
2.5 | 1.42 | 0.00448 | -0.221 | 316.813
3 | 1.478 | 0.00792 | -0.221 | 186.652
3.5 | 1.538 | 0.00819 | -0.222 | 187.666
4 | 1.597 | 0.00845 | -0.222 | 188.932
4.5 | 1.656 | 0.00841 | -0.222 | 197.014
5 | 1.715 | 0.00863 | -0.223 | 198.734
5.5 | 1.77 | 0.00978 | -0.223 | 181.011
6 | 1.809 | 0.01566 | -0.221 | 115.513
6.5 | 1.832 | 0.01633 | -0.221 | 112.165
7 | 1.875 | 0.01703 | -0.221 | 110.099
7.5 | 1.916 | 0.01774 | -0.221 | 108.023
8 | 1.954 | 0.01852 | -0.221 | 105.529
8.5 | 1.988 | 0.01933 | -0.221 | 102.828
9 | 2.018 | 0.0202 | -0.221 | 99.891
9.5 | 2.044 | 0.02112 | -0.221 | 96.77
10 | 2.065 | 0.0221 | -0.221 | 93.447
10.5 | 2.082 | 0.02308 | -0.221 | 90.236
11 | 2.094 | 0.02417 | -0.221 | 86.664
11.5 | 2.102 | 0.02529 | -0.221 | 83.09
12 | 2.103 | 0.02647 | -0.221 | 79.452
12.5 | 2.1 | 0.02762 | -0.222 | 76.028
13 | 2.092 | 0.02895 | -0.222 | 72.251
13.5 | 2.078 | 0.03046 | -0.222 | 68.223
14 | 2.06 | 0.03177 | -0.222 | 64.835
14.5 | 2.036 | 0.03301 | -0.222 | 61.693
15 | 2.009 | 0.03453 | -0.222 | 58.194
15.5 | 1.978 | 0.03612 | -0.222 | 54.763
16 | 1.942 | 0.03776 | -0.222 | 51.436
16.5 | 1.903 | 0.03959 | -0.222 | 48.079
17 | 1.861 | 0.04138 | -0.222 | 44.982

## 108. Re 10M Mach 0.10 (2)
BIGFOIL.COM POLAR EXPORT
fx72150a
FX 72-MS-150A |  |  |  | Cl Max: | 1.9973 | at alpha= | 20 | deg
XFOIL ncrit=9 |  |  |  | L/D Max: | 281.655 | at alpha= | 5 | deg
Re: | 10000000 |  |  | Cd Min: | 0.119 | at alpha= | 20 | deg
Mach: | 0.1 |  |  | Cl=0 at alpha= | -8.7605 | deg
|  |  |  | @ Cl=0.1, Cd= | 0.0085229
|  |  |  | @ Cl=0.4, Cd= | 0.0064785
|  |  |  | @ Cl=0.6, Cd= | 0.0061408
alpha (deg) | Cl | Cd | Cm | Cl/Cd
-11 | -0.2461 | 0.0239 | -0.1898 | -10.2971
-10.5 | -0.2024 | 0.01615 | -0.204 | -12.5325
-10 | -0.1461 | 0.01386 | -0.2073 | -10.5411
-9.5 | -0.0883 | 0.01159 | -0.2103 | -7.6186
-9 | -0.0286 | 0.01027 | -0.2122 | -2.7848
-8.5 | 0.0311 | 0.00939 | -0.2136 | 3.312
-8 | 0.0915 | 0.00861 | -0.215 | 10.6272
-7.5 | 0.152 | 0.00799 | -0.2163 | 19.0238
-7 | 0.2125 | 0.0075 | -0.2174 | 28.3333
-6.5 | 0.2733 | 0.00708 | -0.2186 | 38.6017
-6 | 0.3342 | 0.00671 | -0.2197 | 49.8063
-5.5 | 0.3947 | 0.00649 | -0.2207 | 60.8166
-5 | 0.4547 | 0.00636 | -0.2216 | 71.4937
-4.5 | 0.5148 | 0.00626 | -0.2225 | 82.2364
-4 | 0.575 | 0.00617 | -0.2234 | 93.1929
-3.5 | 0.6349 | 0.0061 | -0.2244 | 104.082
-3 | 0.6946 | 0.00603 | -0.2253 | 115.1907
-2.5 | 0.7547 | 0.00587 | -0.2264 | 128.569
-2 | 0.8149 | 0.00576 | -0.2274 | 141.4757
-1.5 | 0.8746 | 0.0057 | -0.2284 | 153.4386
-1 | 0.9338 | 0.00569 | -0.2293 | 164.1125
0 | 1.0525 | 0.00563 | -0.2312 | 186.9449
0.5 | 1.1117 | 0.00561 | -0.2322 | 198.164
1 | 1.1713 | 0.0055 | -0.2334 | 212.9636
1.5 | 1.231 | 0.00534 | -0.2347 | 230.5243
2 | 1.2903 | 0.00521 | -0.236 | 247.6583
2.5 | 1.3486 | 0.00525 | -0.2369 | 256.8762
3 | 1.4069 | 0.00529 | -0.2378 | 265.9546
3.5 | 1.4649 | 0.00536 | -0.2386 | 273.3022
4 | 1.5213 | 0.00551 | -0.2392 | 276.098
4.5 | 1.5778 | 0.00564 | -0.2398 | 279.7518
5 | 1.6336 | 0.0058 | -0.2404 | 281.6552
5.5 | 1.6813 | 0.00643 | -0.2394 | 261.4774
6 | 1.7045 | 0.00832 | -0.2341 | 204.8678
6.5 | 1.7147 | 0.01039 | -0.2264 | 165.0337
7 | 1.7042 | 0.01216 | -0.2147 | 140.148
7.5 | 1.6834 | 0.01501 | -0.2028 | 112.1519
8 | 1.6706 | 0.01847 | -0.194 | 90.4494
8.5 | 1.6863 | 0.02084 | -0.1897 | 80.9165
9 | 1.7099 | 0.02288 | -0.1867 | 74.7334
9.5 | 1.7322 | 0.02513 | -0.1838 | 68.9296
10 | 1.753 | 0.02761 | -0.1809 | 63.4915
10.5 | 1.7722 | 0.03041 | -0.1782 | 58.2769
11 | 1.7908 | 0.03343 | -0.1758 | 53.5687
11.5 | 1.809 | 0.03665 | -0.1735 | 49.3588
12 | 1.8263 | 0.04009 | -0.1714 | 45.555
12.5 | 1.8424 | 0.0434 | -0.1694 | 42.4516
13 | 1.8567 | 0.04743 | -0.1675 | 39.1461
13.5 | 1.8695 | 0.05171 | -0.1657 | 36.1535
14 | 1.8796 | 0.05646 | -0.164 | 33.2908
14.5 | 1.8925 | 0.06097 | -0.1627 | 31.0399
15 | 1.9046 | 0.06568 | -0.1615 | 28.9982
15.5 | 1.9185 | 0.07022 | -0.1605 | 27.3213
16 | 1.9307 | 0.07502 | -0.1597 | 25.7358
16.5 | 1.9402 | 0.0803 | -0.159 | 24.1619
17 | 1.9493 | 0.08569 | -0.1584 | 22.7483
17.5 | 1.9614 | 0.0906 | -0.158 | 21.649
18 | 1.9694 | 0.09618 | -0.1577 | 20.4762
18.5 | 1.9762 | 0.10198 | -0.1576 | 19.3783
19 | 1.9863 | 0.10717 | -0.1577 | 18.5341
19.5 | 1.9926 | 0.11297 | -0.1579 | 17.6383
20 | 1.9973 | 0.119 | -0.1584 | 16.784

## 109. Re 10M Mach 0.25 (1)
BIGFOIL.COM POLAR EXPORT
fx72150a
FX 72-MS-150A |  |  |  | Cl Max: | 2.082 | at alpha= | 10.5 | deg
JavaFoil+Calcfoil stall+Eppler ext transition |  |  |  | L/D Max: | 309.187 | at alpha= | 1.5 | deg
Re: | 10000000 |  |  | Cd Min: | 0.00418 | at alpha= | -6 | deg
Mach: | 0.25 |  |  | Cl=0 at alpha= | -9.1818 | deg
|  |  |  | @ Cl=0.1, Cd= | 0.010102
|  |  |  | @ Cl=0.4, Cd= | 0.0047233
|  |  |  | @ Cl=0.6, Cd= | 0.0045119
alpha (deg) | Cl | Cd | Cm | Cl/Cd
-17.5 | -0.049 | 0.12753 | -0.104 | -0.384
-17 | -0.046 | 0.11838 | -0.107 | -0.389
-16.5 | -0.043 | 0.11286 | -0.108 | -0.383
-16 | -0.04 | 0.10753 | -0.108 | -0.374
-15.5 | -0.037 | 0.10249 | -0.109 | -0.364
-15 | -0.034 | 0.09754 | -0.109 | -0.353
-14.5 | -0.031 | 0.09312 | -0.108 | -0.338
-14 | -0.076 | 0.0886 | -0.108 | -0.859
-13.5 | -0.092 | 0.08379 | -0.11 | -1.095
-13 | -0.101 | 0.07903 | -0.111 | -1.275
-12.5 | -0.105 | 0.07415 | -0.114 | -1.411
-12 | -0.103 | 0.06985 | -0.115 | -1.481
-11.5 | -0.097 | 0.06565 | -0.117 | -1.483
-11 | -0.086 | 0.06158 | -0.12 | -1.398
-10.5 | -0.07 | 0.05651 | -0.126 | -1.234
-10 | -0.048 | 0.05172 | -0.132 | -0.929
-9.5 | -0.021 | 0.04586 | -0.141 | -0.459
-9 | 0.012 | 0.02216 | -0.181 | 0.552
-8.5 | 0.054 | 0.01428 | -0.192 | 3.77
-8 | 0.102 | 0.00992 | -0.2 | 10.306
-7.5 | 0.163 | 0.00567 | -0.214 | 28.723
-7 | 0.222 | 0.00427 | -0.215 | 51.824
-6.5 | 0.283 | 0.00423 | -0.216 | 67.038
-6 | 0.348 | 0.00418 | -0.217 | 83.239
-5.5 | 0.415 | 0.00488 | -0.218 | 85.036
-5 | 0.483 | 0.0047 | -0.218 | 102.633
-4.5 | 0.551 | 0.00459 | -0.219 | 120.087
-4 | 0.62 | 0.00448 | -0.219 | 138.41
-3.5 | 0.688 | 0.00438 | -0.22 | 156.953
-3 | 0.756 | 0.00431 | -0.221 | 175.299
-2.5 | 0.824 | 0.00426 | -0.221 | 193.652
-2 | 0.891 | 0.00422 | -0.222 | 211.368
-1.5 | 0.965 | 0.0042 | -0.222 | 230.044
-1 | 1.028 | 0.00447 | -0.223 | 230.104
-0.5 | 1.091 | 0.0045 | -0.223 | 242.387
0 | 1.149 | 0.00453 | -0.224 | 253.529
0.5 | 1.211 | 0.00458 | -0.225 | 264.171
1 | 1.273 | 0.00466 | -0.225 | 273.178
1.5 | 1.335 | 0.00432 | -0.226 | 309.187
2 | 1.397 | 0.00693 | -0.226 | 201.565
2.5 | 1.458 | 0.00711 | -0.227 | 205.133
3 | 1.518 | 0.00825 | -0.227 | 184.105
3.5 | 1.579 | 0.00855 | -0.227 | 184.834
4 | 1.64 | 0.00882 | -0.228 | 185.82
4.5 | 1.7 | 0.00881 | -0.228 | 192.94
5 | 1.756 | 0.00997 | -0.228 | 176.174
5.5 | 1.815 | 0.01033 | -0.228 | 175.652
6 | 1.853 | 0.01673 | -0.226 | 110.744
6.5 | 1.872 | 0.01749 | -0.226 | 107.055
7 | 1.915 | 0.01829 | -0.226 | 104.708
7.5 | 1.954 | 0.0191 | -0.226 | 102.266
8 | 1.989 | 0.02001 | -0.226 | 99.395
8.5 | 2.019 | 0.02095 | -0.226 | 96.369
9 | 2.044 | 0.02196 | -0.226 | 93.076
9.5 | 2.063 | 0.02302 | -0.226 | 89.614
10 | 2.076 | 0.02417 | -0.226 | 85.903
10.5 | 2.082 | 0.02537 | -0.226 | 82.079
11 | 2.081 | 0.02661 | -0.226 | 78.194
11.5 | 2.072 | 0.02797 | -0.226 | 74.066
12 | 2.055 | 0.02936 | -0.226 | 69.976
12.5 | 2.029 | 0.03082 | -0.227 | 65.826
13 | 1.994 | 0.03236 | -0.227 | 61.622
13.5 | 1.952 | 0.03409 | -0.227 | 57.26
14 | 1.901 | 0.03567 | -0.227 | 53.284
14.5 | 1.841 | 0.0371 | -0.227 | 49.635
15 | 1.774 | 0.03895 | -0.227 | 45.539
15.5 | 1.699 | 0.04083 | -0.227 | 41.596

## 110. Re 10M Mach 0.25 (2)
BIGFOIL.COM POLAR EXPORT
fx72150a
FX 72-MS-150A |  |  |  | Cl Max: | 1.9699 | at alpha= | 20 | deg
XFOIL ncrit=9 |  |  |  | L/D Max: | 281.254 | at alpha= | 4.5 | deg
Re: | 10000000 |  |  | Cd Min: | 0.13994 | at alpha= | 20 | deg
Mach: | 0.25 |  |  | Cl=0 at alpha= | -99 | deg
|  |  |  | @ Cl=0.1, Cd= | 0.00969
|  |  |  | @ Cl=0.4, Cd= | 0.0069598
|  |  |  | @ Cl=0.6, Cd= | 0.0062624
alpha (deg) | Cl | Cd | Cm | Cl/Cd
-7 | 0.2067 | 0.00969 | -0.2231 | 21.3313
-6.5 | 0.2724 | 0.00819 | -0.2251 | 33.2601
-6 | 0.3373 | 0.0074 | -0.2264 | 45.5811
-5.5 | 0.4014 | 0.00695 | -0.2275 | 57.7554
-5 | 0.4653 | 0.00662 | -0.2285 | 70.287
-4.5 | 0.529 | 0.00639 | -0.2294 | 82.7856
-4 | 0.5921 | 0.00627 | -0.2303 | 94.4338
-3.5 | 0.6544 | 0.00621 | -0.2311 | 105.3784
-3 | 0.7165 | 0.00618 | -0.232 | 115.9385
-2.5 | 0.7797 | 0.00598 | -0.2331 | 130.3846
-2 | 0.8423 | 0.00587 | -0.2342 | 143.4923
-1.5 | 0.904 | 0.00583 | -0.2351 | 155.06
-1 | 0.9657 | 0.00581 | -0.236 | 166.2134
-0.5 | 1.0277 | 0.00577 | -0.2371 | 178.1109
0 | 1.0895 | 0.00574 | -0.2381 | 189.8084
0.5 | 1.1508 | 0.00574 | -0.2391 | 200.4878
1 | 1.2126 | 0.00566 | -0.2403 | 214.2403
2 | 1.3368 | 0.00535 | -0.2431 | 249.8692
2.5 | 1.398 | 0.00537 | -0.244 | 260.3352
3 | 1.4587 | 0.00543 | -0.2449 | 268.6372
3.5 | 1.5191 | 0.00551 | -0.2458 | 275.6987
4 | 1.578 | 0.00567 | -0.2463 | 278.3069
4.5 | 1.6369 | 0.00582 | -0.2468 | 281.2543
5.5 | 1.7464 | 0.00651 | -0.2464 | 268.2642
6 | 1.7687 | 0.00831 | -0.2403 | 212.84
6.5 | 1.7556 | 0.01054 | -0.2276 | 166.5655
7 | 1.7377 | 0.0129 | -0.215 | 134.7054
7.5 | 1.7174 | 0.01635 | -0.2041 | 105.0398
8 | 1.678 | 0.02207 | -0.1929 | 76.0308
8.5 | 1.6798 | 0.02595 | -0.1875 | 64.7322
9 | 1.7003 | 0.02875 | -0.1844 | 59.1409
9.5 | 1.7195 | 0.03188 | -0.1815 | 53.9366
10 | 1.7389 | 0.03516 | -0.1789 | 49.4568
10.5 | 1.7584 | 0.03861 | -0.1765 | 45.5426
11 | 1.7764 | 0.04232 | -0.1742 | 41.9754
11.5 | 1.7933 | 0.04629 | -0.1721 | 38.7405
12 | 1.8091 | 0.0505 | -0.1701 | 35.8238
12.5 | 1.8248 | 0.05489 | -0.1685 | 33.2447
13 | 1.8381 | 0.05927 | -0.1667 | 31.0123
13.5 | 1.8495 | 0.06435 | -0.1651 | 28.7413
14 | 1.8601 | 0.06968 | -0.1637 | 26.6949
14.5 | 1.8728 | 0.07483 | -0.1625 | 25.0274
15 | 1.887 | 0.07985 | -0.1616 | 23.6318
15.5 | 1.8992 | 0.08523 | -0.1607 | 22.2832
16 | 1.9086 | 0.09103 | -0.1601 | 20.9667
16.5 | 1.9186 | 0.09681 | -0.1595 | 19.8182
17 | 1.9303 | 0.10235 | -0.1592 | 18.8598
17.5 | 1.9371 | 0.10862 | -0.159 | 17.8337
18 | 1.9436 | 0.11495 | -0.1591 | 16.9082
18.5 | 1.9546 | 0.12058 | -0.1593 | 16.21
19 | 1.9581 | 0.12734 | -0.1599 | 15.3769
19.5 | 1.9636 | 0.13372 | -0.1607 | 14.6844
20 | 1.9699 | 0.13994 | -0.1616 | 14.0767

## 111. Re 10M Mach 0.50 (1)
BIGFOIL.COM POLAR EXPORT
fx72150a
FX 72-MS-150A |  |  |  | Cl Max: | 2.081 | at alpha= | 7.5 | deg
JavaFoil+Calcfoil stall+Eppler ext transition |  |  |  | L/D Max: | 188.872 | at alpha= | 2 | deg
Re: | 10000000 |  |  | Cd Min: | 0.00417 | at alpha= | -4.5 | deg
Mach: | 0.5 |  |  | Cl=0 at alpha= | -9.0958 | deg
|  |  |  | @ Cl=0.1, Cd= | 0.046176
|  |  |  | @ Cl=0.4, Cd= | 0.0041877
|  |  |  | @ Cl=0.6, Cd= | 0.004544
alpha (deg) | Cl | Cd | Cm | Cl/Cd
-20 | -1.229 | 0.15069 | -0.125 | -8.154
-19.5 | -1.174 | 0.1409 | -0.127 | -8.332
-19 | -1.118 | 0.13389 | -0.128 | -8.352
-18.5 | -1.062 | 0.12684 | -0.129 | -8.375
-18 | -1.006 | 0.12034 | -0.13 | -8.362
-17.5 | -0.947 | 0.13018 | -0.125 | -7.275
-17 | -0.89 | 0.12393 | -0.124 | -7.183
-16.5 | -0.834 | 0.11684 | -0.124 | -7.134
-16 | -0.777 | 0.10864 | -0.125 | -7.154
-15.5 | -0.721 | 0.10214 | -0.126 | -7.058
-15 | -0.663 | 0.10835 | -0.122 | -6.118
-14.5 | -0.607 | 0.09835 | -0.125 | -6.172
-14 | -0.552 | 0.08913 | -0.129 | -6.187
-13.5 | -0.496 | 0.08178 | -0.135 | -6.065
-13 | -0.44 | 0.07485 | -0.141 | -5.885
-12.5 | -0.385 | 0.06782 | -0.147 | -5.676
-12 | -0.33 | 0.06007 | -0.157 | -5.495
-11.5 | -0.276 | 0.04966 | -0.171 | -5.563
-11 | -0.227 | 0.03007 | -0.196 | -7.558
-10.5 | -0.151 | 0.07945 | -0.109 | -1.902
-10 | -0.095 | 0.06328 | -0.114 | -1.494
-9.5 | -0.038 | 0.05812 | -0.115 | -0.65
-9 | 0.009 | 0.05347 | -0.121 | 0.173
-8.5 | 0.037 | 0.04895 | -0.13 | 0.756
-8 | 0.064 | 0.05055 | -0.113 | 1.274
-7.5 | 0.092 | 0.04717 | -0.113 | 1.951
-7 | 0.12 | 0.04369 | -0.116 | 2.741
-6.5 | 0.148 | 0.03966 | -0.131 | 3.736
-6 | 0.194 | 0.01646 | -0.207 | 11.755
-5.5 | 0.251 | 0.00531 | -0.242 | 47.204
-5 | 0.382 | 0.00419 | -0.243 | 91.113
-4.5 | 0.542 | 0.00417 | -0.244 | 129.96
-4 | 0.649 | 0.00486 | -0.245 | 133.372
-3.5 | 0.742 | 0.00698 | -0.246 | 106.193
-3 | 0.828 | 0.00692 | -0.246 | 119.691
-2.5 | 0.911 | 0.00685 | -0.247 | 132.871
-2 | 0.99 | 0.00686 | -0.248 | 144.348
-1.5 | 1.079 | 0.00748 | -0.248 | 144.297
-1 | 1.149 | 0.00758 | -0.249 | 151.62
-0.5 | 1.219 | 0.00771 | -0.249 | 158.185
0 | 1.282 | 0.00785 | -0.25 | 163.351
0.5 | 1.351 | 0.00801 | -0.25 | 168.594
1 | 1.42 | 0.0082 | -0.251 | 173.22
1.5 | 1.488 | 0.008 | -0.251 | 185.905
2 | 1.556 | 0.00824 | -0.252 | 188.872
2.5 | 1.62 | 0.00972 | -0.252 | 166.557
3 | 1.686 | 0.01015 | -0.252 | 166.109
3.5 | 1.752 | 0.01056 | -0.252 | 165.952
4 | 1.818 | 0.01099 | -0.253 | 165.445
4.5 | 1.883 | 0.01115 | -0.253 | 168.874
5 | 1.94 | 0.01296 | -0.252 | 149.763
5.5 | 1.978 | 0.02178 | -0.248 | 90.81
6 | 2.04 | 0.02305 | -0.248 | 88.496
6.5 | 2.033 | 0.02443 | -0.248 | 83.227
7 | 2.064 | 0.02588 | -0.248 | 79.73
7.5 | 2.081 | 0.02747 | -0.248 | 75.737
8 | 2.078 | 0.02921 | -0.248 | 71.12
8.5 | 2.043 | 0.03106 | -0.248 | 65.76
9 | 1.945 | 0.03309 | -0.248 | 58.762
9.5 | 1.597 | 0.03512 | -0.249 | 45.465
10 | 1.241 | 0.0374 | -0.249 | 33.177
10.5 | 1.271 | 0.0402 | -0.249 | 31.611
11 | 1.297 | 0.04428 | -0.248 | 29.297
11.5 | 1.324 | 0.04826 | -0.248 | 27.436
12 | 1.353 | 0.0503 | -0.248 | 26.897
12.5 | 1.38 | 0.05541 | -0.248 | 24.908

## 112. Re 10M Mach 0.50 (2)
BIGFOIL.COM POLAR EXPORT
fx72150a
FX 72-MS-150A |  |  |  | Cl Max: | 2.0391 | at alpha= | 6 | deg
XFOIL ncrit=9 |  |  |  | L/D Max: | 278.752 | at alpha= | 5 | deg
Re: | 10000000 |  |  | Cd Min: | 0.08425 | at alpha= | 11 | deg
Mach: | 0.5 |  |  | Cl=0 at alpha= | -99 | deg
|  |  |  | @ Cl=0.1, Cd= | 0.00637
|  |  |  | @ Cl=0.4, Cd= | 0.00637
|  |  |  | @ Cl=0.6, Cd= | 0.00637
alpha (deg) | Cl | Cd | Cm | Cl/Cd
0 | 1.2542 | 0.00637 | -0.2681 | 196.8917
0.5 | 1.3269 | 0.00636 | -0.2693 | 208.6321
1 | 1.3995 | 0.00635 | -0.2705 | 220.3937
1.5 | 1.4734 | 0.00623 | -0.2721 | 236.5008
2 | 1.548 | 0.00604 | -0.274 | 256.2914
2.5 | 1.6195 | 0.00612 | -0.2748 | 264.6242
3 | 1.6898 | 0.00628 | -0.2752 | 269.0764
3.5 | 1.759 | 0.00647 | -0.2753 | 271.8702
4 | 1.8265 | 0.00671 | -0.2749 | 272.2057
4.5 | 1.8971 | 0.00685 | -0.2749 | 276.9489
5 | 1.9652 | 0.00705 | -0.2742 | 278.7518
6 | 2.0391 | 0.00854 | -0.2615 | 238.7705
6.5 | 1.9909 | 0.01222 | -0.2434 | 162.9214
7 | 1.9355 | 0.01809 | -0.228 | 106.9928
7.5 | 1.8698 | 0.02603 | -0.2144 | 71.8325
8 | 1.8189 | 0.03462 | -0.2047 | 52.539
9 | 1.66 | 0.06016 | -0.1881 | 27.5931
9.5 | 1.6481 | 0.06832 | -0.1849 | 24.1232
10 | 1.6704 | 0.07325 | -0.1831 | 22.8041
10.5 | 1.6891 | 0.07871 | -0.1813 | 21.4598
11 | 1.7085 | 0.08425 | -0.1797 | 20.2789

## 113. Re 12M Mach 0.00 (1)
BIGFOIL.COM POLAR EXPORT
fx72150a
FX 72-MS-150A |  |  |  | Cl Max: | 2.111 | at alpha= | 12 | deg
JavaFoil+Calcfoil stall+Eppler ext transition |  |  |  | L/D Max: | 308.134 | at alpha= | 1.5 | deg
Re: | 12000000 |  |  | Cd Min: | 0.00409 | at alpha= | -2.5 | deg
Mach: | 0 |  |  | Cl=0 at alpha= | -9.1786 | deg
|  |  |  | @ Cl=0.1, Cd= | 0.0056282
|  |  |  | @ Cl=0.4, Cd= | 0.0055679
|  |  |  | @ Cl=0.6, Cd= | 0.0042861
alpha (deg) | Cl | Cd | Cm | Cl/Cd
-20 | -0.236 | 0.14677 | -0.106 | -1.608
-19.5 | -0.24 | 0.14041 | -0.106 | -1.706
-19 | -0.243 | 0.13459 | -0.107 | -1.802
-18.5 | -0.245 | 0.12839 | -0.108 | -1.909
-18 | -0.247 | 0.12279 | -0.108 | -2.01
-17.5 | -0.248 | 0.11763 | -0.109 | -2.107
-17 | -0.248 | 0.11135 | -0.111 | -2.229
-16.5 | -0.247 | 0.10581 | -0.112 | -2.338
-16 | -0.245 | 0.10157 | -0.113 | -2.416
-15.5 | -0.242 | 0.09669 | -0.114 | -2.501
-15 | -0.237 | 0.09163 | -0.115 | -2.584
-14.5 | -0.23 | 0.08687 | -0.117 | -2.648
-14 | -0.221 | 0.08171 | -0.119 | -2.71
-13.5 | -0.211 | 0.07675 | -0.122 | -2.745
-13 | -0.197 | 0.07264 | -0.123 | -2.716
-12.5 | -0.182 | 0.06701 | -0.128 | -2.716
-12 | -0.163 | 0.06316 | -0.129 | -2.586
-11.5 | -0.143 | 0.0552 | -0.139 | -2.591
-11 | -0.121 | 0.04265 | -0.155 | -2.836
-10.5 | -0.097 | 0.02482 | -0.176 | -3.897
-10 | -0.065 | 0.01814 | -0.183 | -3.564
-9.5 | -0.027 | 0.01591 | -0.186 | -1.705
-9 | 0.015 | 0.01128 | -0.193 | 1.285
-8.5 | 0.064 | 0.00668 | -0.207 | 9.52
-8 | 0.115 | 0.00519 | -0.208 | 22.194
-7.5 | 0.17 | 0.00512 | -0.208 | 33.098
-7 | 0.227 | 0.00507 | -0.209 | 44.767
-6.5 | 0.286 | 0.00504 | -0.21 | 56.816
-6 | 0.348 | 0.0057 | -0.211 | 61.105
-5.5 | 0.411 | 0.00554 | -0.211 | 74.218
-5 | 0.475 | 0.0054 | -0.212 | 87.948
-4.5 | 0.54 | 0.00436 | -0.212 | 123.675
-4 | 0.605 | 0.00428 | -0.213 | 141.424
-3.5 | 0.67 | 0.00421 | -0.213 | 159.288
-3 | 0.735 | 0.00414 | -0.214 | 177.577
-2.5 | 0.8 | 0.00409 | -0.214 | 195.478
-2 | 0.864 | 0.00429 | -0.215 | 201.274
-1.5 | 0.935 | 0.0043 | -0.215 | 217.227
-1 | 0.995 | 0.00433 | -0.216 | 230.142
-0.5 | 1.056 | 0.00435 | -0.216 | 242.835
0 | 1.113 | 0.00437 | -0.217 | 254.766
0.5 | 1.174 | 0.00442 | -0.218 | 265.477
1 | 1.234 | 0.00417 | -0.218 | 295.986
1.5 | 1.293 | 0.0042 | -0.219 | 308.134
2 | 1.352 | 0.00469 | -0.219 | 288.125
2.5 | 1.412 | 0.00748 | -0.219 | 188.766
3 | 1.471 | 0.00773 | -0.22 | 190.449
3.5 | 1.531 | 0.00798 | -0.22 | 191.809
4 | 1.59 | 0.00827 | -0.221 | 192.321
4.5 | 1.647 | 0.00898 | -0.221 | 183.325
5 | 1.705 | 0.0093 | -0.222 | 183.329
5.5 | 1.762 | 0.00956 | -0.222 | 184.239
6 | 1.804 | 0.015 | -0.22 | 120.287
6.5 | 1.827 | 0.01561 | -0.22 | 117.003
7 | 1.871 | 0.01627 | -0.22 | 114.945
7.5 | 1.912 | 0.01695 | -0.22 | 112.821
8 | 1.95 | 0.01766 | -0.22 | 110.414
8.5 | 1.985 | 0.01843 | -0.22 | 107.722
9 | 2.016 | 0.01924 | -0.22 | 104.805
9.5 | 2.043 | 0.0201 | -0.221 | 101.642
10 | 2.066 | 0.021 | -0.221 | 98.348
10.5 | 2.084 | 0.02191 | -0.221 | 95.117
11 | 2.098 | 0.02292 | -0.221 | 91.544
11.5 | 2.107 | 0.024 | -0.221 | 87.801
12 | 2.111 | 0.02508 | -0.221 | 84.184
12.5 | 2.111 | 0.02626 | -0.221 | 80.389
13 | 2.106 | 0.02741 | -0.221 | 76.828
13.5 | 2.096 | 0.02886 | -0.221 | 72.62
14 | 2.081 | 0.03008 | -0.221 | 69.195
14.5 | 2.062 | 0.03148 | -0.221 | 65.504
15 | 2.039 | 0.03269 | -0.221 | 62.371
15.5 | 2.012 | 0.0342 | -0.221 | 58.836
16 | 1.982 | 0.03576 | -0.221 | 55.423
16.5 | 1.948 | 0.03748 | -0.221 | 51.972
17 | 1.912 | 0.03916 | -0.222 | 48.812

## 114. Re 12M Mach 0.00 (2)
BIGFOIL.COM POLAR EXPORT
fx72150a
FX 72-MS-150A |  |  |  | Cl Max: | 2.0267 | at alpha= | 20 | deg
XFOIL ncrit=9 |  |  |  | L/D Max: | 288.585 | at alpha= | 4.5 | deg
Re: | 12000000 |  |  | Cd Min: | 0.11152 | at alpha= | 20 | deg
Mach: | 0 |  |  | Cl=0 at alpha= | -8.7949 | deg
|  |  |  | @ Cl=0.1, Cd= | 0.0082166
|  |  |  | @ Cl=0.4, Cd= | 0.0061902
|  |  |  | @ Cl=0.6, Cd= | 0.0058922
alpha (deg) | Cl | Cd | Cm | Cl/Cd
-12 | -0.3527 | 0.0231 | -0.1882 | -15.2684
-11.5 | -0.307 | 0.01753 | -0.1994 | -17.5128
-11 | -0.2549 | 0.01485 | -0.2033 | -17.165
-10.5 | -0.199 | 0.01282 | -0.2062 | -15.5226
-10 | -0.1417 | 0.01159 | -0.2081 | -12.2261
-9.5 | -0.0832 | 0.0105 | -0.2098 | -7.9238
-8.5 | 0.0348 | 0.00891 | -0.2127 | 3.9057
-8 | 0.0943 | 0.00827 | -0.214 | 11.4027
-7.5 | 0.1541 | 0.00771 | -0.2152 | 19.987
-7 | 0.2143 | 0.00723 | -0.2164 | 29.6404
-6.5 | 0.2745 | 0.00682 | -0.2176 | 40.2493
-6 | 0.3347 | 0.00645 | -0.2188 | 51.8915
-5.5 | 0.3947 | 0.0062 | -0.2198 | 63.6613
-5 | 0.4544 | 0.00609 | -0.2207 | 74.6141
-4.5 | 0.5142 | 0.00598 | -0.2217 | 85.9866
-4 | 0.5737 | 0.00591 | -0.2227 | 97.0728
-3.5 | 0.6329 | 0.00587 | -0.2235 | 107.8194
-3 | 0.6921 | 0.00583 | -0.2244 | 118.7136
-2.5 | 0.752 | 0.00568 | -0.2255 | 132.3944
-2 | 0.8115 | 0.00559 | -0.2265 | 145.1699
-1.5 | 0.8705 | 0.00556 | -0.2275 | 156.5647
-1 | 0.9297 | 0.00552 | -0.2284 | 168.4239
-0.5 | 0.9889 | 0.00548 | -0.2294 | 180.4562
0 | 1.0479 | 0.00544 | -0.2304 | 192.6287
0.5 | 1.1064 | 0.00545 | -0.2313 | 203.0092
1 | 1.1652 | 0.00539 | -0.2324 | 216.1781
1.5 | 1.2245 | 0.00525 | -0.2336 | 233.2381
2 | 1.2842 | 0.00505 | -0.2351 | 254.297
2.5 | 1.3427 | 0.00503 | -0.2361 | 266.9384
3 | 1.4006 | 0.00508 | -0.237 | 275.7087
3.5 | 1.4574 | 0.00518 | -0.2378 | 281.3514
4.5 | 1.5699 | 0.00544 | -0.2391 | 288.5846
5 | 1.6223 | 0.00579 | -0.2391 | 280.19
5.5 | 1.6566 | 0.00719 | -0.2359 | 230.4033
6 | 1.6823 | 0.00889 | -0.2311 | 189.2351
6.5 | 1.6953 | 0.01076 | -0.224 | 157.5558
7 | 1.6866 | 0.01241 | -0.2126 | 135.9065
7.5 | 1.6689 | 0.01515 | -0.2013 | 110.1584
8 | 1.6781 | 0.01737 | -0.1954 | 96.6091
8.5 | 1.703 | 0.01901 | -0.1922 | 89.5844
9 | 1.7263 | 0.0209 | -0.189 | 82.5981
9.5 | 1.7505 | 0.02284 | -0.1861 | 76.6419
10 | 1.7733 | 0.02501 | -0.1834 | 70.9036
10.5 | 1.7943 | 0.02742 | -0.1806 | 65.4376
11 | 1.8134 | 0.03015 | -0.1779 | 60.1459
11.5 | 1.8303 | 0.03324 | -0.1754 | 55.0632
12 | 1.8472 | 0.03651 | -0.1731 | 50.5944
12.5 | 1.8651 | 0.03984 | -0.1713 | 46.8148
13 | 1.877 | 0.04351 | -0.1688 | 43.1395
13.5 | 1.8913 | 0.04746 | -0.167 | 39.8504
14 | 1.9054 | 0.05152 | -0.1654 | 36.9837
14.5 | 1.919 | 0.05576 | -0.1639 | 34.4154
15 | 1.932 | 0.06014 | -0.1627 | 32.125
15.5 | 1.9469 | 0.06434 | -0.1616 | 30.2596
16 | 1.9579 | 0.06916 | -0.1606 | 28.3097
16.5 | 1.9675 | 0.0742 | -0.1597 | 26.5162
17 | 1.9769 | 0.07935 | -0.159 | 24.9137
17.5 | 1.9888 | 0.08417 | -0.1585 | 23.6284
18 | 1.9978 | 0.08942 | -0.1581 | 22.3418
18.5 | 2.0045 | 0.09506 | -0.1578 | 21.0867
19 | 2.0141 | 0.10023 | -0.1577 | 20.0948
19.5 | 2.0221 | 0.10562 | -0.1578 | 19.145
20 | 2.0267 | 0.11152 | -0.1581 | 18.1734

## 115. Re 12M Mach 0.10 (1)
BIGFOIL.COM POLAR EXPORT
fx72150a
FX 72-MS-150A |  |  |  | Cl Max: | 2.107 | at alpha= | 12 | deg
JavaFoil+Calcfoil stall+Eppler ext transition |  |  |  | L/D Max: | 308.836 | at alpha= | 1.5 | deg
Re: | 12000000 |  |  | Cd Min: | 0.0041 | at alpha= | -2.5 | deg
Mach: | 0.1 |  |  | Cl=0 at alpha= | -9.1707 | deg
|  |  |  | @ Cl=0.1, Cd= | 0.0065814
|  |  |  | @ Cl=0.4, Cd= | 0.0046424
|  |  |  | @ Cl=0.6, Cd= | 0.0042906
alpha (deg) | Cl | Cd | Cm | Cl/Cd
-20 | -0.2 | 0.14785 | -0.106 | -1.354
-19.5 | -0.205 | 0.14159 | -0.106 | -1.448
-19 | -0.21 | 0.13605 | -0.106 | -1.541
-18.5 | -0.214 | 0.13015 | -0.107 | -1.643
-18 | -0.217 | 0.12453 | -0.107 | -1.746
-17.5 | -0.22 | 0.119 | -0.108 | -1.851
-17 | -0.222 | 0.1129 | -0.109 | -1.97
-16.5 | -0.224 | 0.10767 | -0.11 | -2.076
-16 | -0.224 | 0.10218 | -0.111 | -2.188
-15.5 | -0.222 | 0.09727 | -0.112 | -2.283
-15 | -0.219 | 0.09317 | -0.113 | -2.353
-14.5 | -0.215 | 0.08811 | -0.115 | -2.435
-14 | -0.208 | 0.08334 | -0.117 | -2.494
-13.5 | -0.199 | 0.07818 | -0.12 | -2.547
-13 | -0.188 | 0.07321 | -0.122 | -2.567
-12.5 | -0.174 | 0.06765 | -0.125 | -2.572
-12 | -0.157 | 0.06372 | -0.129 | -2.469
-11.5 | -0.137 | 0.05976 | -0.131 | -2.298
-11 | -0.116 | 0.05008 | -0.144 | -2.309
-10.5 | -0.093 | 0.0294 | -0.171 | -3.171
-10 | -0.063 | 0.0202 | -0.182 | -3.117
-9.5 | -0.027 | 0.01729 | -0.185 | -1.537
-9 | 0.014 | 0.01258 | -0.192 | 1.13
-8.5 | 0.063 | 0.00677 | -0.208 | 9.318
-8 | 0.114 | 0.00651 | -0.209 | 17.586
-7.5 | 0.169 | 0.00516 | -0.209 | 32.763
-7 | 0.226 | 0.00508 | -0.21 | 44.549
-6.5 | 0.286 | 0.00506 | -0.211 | 56.54
-6 | 0.349 | 0.00478 | -0.211 | 72.946
-5.5 | 0.412 | 0.00461 | -0.212 | 89.288
-5 | 0.476 | 0.00448 | -0.212 | 106.224
-4.5 | 0.541 | 0.00438 | -0.213 | 123.62
-4 | 0.607 | 0.00428 | -0.214 | 141.706
-3.5 | 0.673 | 0.00421 | -0.214 | 159.723
-3 | 0.738 | 0.00415 | -0.215 | 177.764
-2.5 | 0.803 | 0.0041 | -0.215 | 195.786
-2 | 0.868 | 0.0043 | -0.216 | 201.692
-1.5 | 0.939 | 0.00432 | -0.216 | 217.706
-1 | 1 | 0.00433 | -0.217 | 231.186
-0.5 | 1.061 | 0.00435 | -0.218 | 243.97
0 | 1.119 | 0.00438 | -0.218 | 255.424
0.5 | 1.179 | 0.00443 | -0.219 | 266.113
1 | 1.24 | 0.00418 | -0.219 | 296.695
1.5 | 1.3 | 0.00421 | -0.22 | 308.836
2 | 1.359 | 0.0073 | -0.22 | 186.23
2.5 | 1.419 | 0.00754 | -0.221 | 188.301
3 | 1.479 | 0.00778 | -0.221 | 190.072
3.5 | 1.538 | 0.00804 | -0.222 | 191.395
4 | 1.598 | 0.00833 | -0.222 | 191.837
4.5 | 1.655 | 0.00906 | -0.222 | 182.721
5 | 1.713 | 0.00939 | -0.223 | 182.441
5.5 | 1.771 | 0.00965 | -0.223 | 183.45
6 | 1.812 | 0.01516 | -0.221 | 119.488
6.5 | 1.834 | 0.01581 | -0.221 | 116.008
7 | 1.878 | 0.01647 | -0.221 | 114.005
7.5 | 1.919 | 0.01716 | -0.221 | 111.82
8 | 1.957 | 0.01791 | -0.221 | 109.266
8.5 | 1.991 | 0.01869 | -0.221 | 106.513
9 | 2.021 | 0.01953 | -0.221 | 103.503
9.5 | 2.047 | 0.02041 | -0.221 | 100.284
10 | 2.069 | 0.02134 | -0.222 | 96.922
10.5 | 2.086 | 0.02228 | -0.222 | 93.612
11 | 2.098 | 0.02334 | -0.222 | 89.857
11.5 | 2.105 | 0.02442 | -0.222 | 86.176
12 | 2.107 | 0.02559 | -0.222 | 82.337
12.5 | 2.103 | 0.02671 | -0.222 | 78.749
13 | 2.095 | 0.02798 | -0.222 | 74.849
13.5 | 2.081 | 0.02944 | -0.222 | 70.687
14 | 2.063 | 0.03073 | -0.222 | 67.126
14.5 | 2.039 | 0.03217 | -0.222 | 63.379
15 | 2.011 | 0.03344 | -0.222 | 60.14
15.5 | 1.98 | 0.03496 | -0.222 | 56.624
16 | 1.944 | 0.03664 | -0.222 | 53.064
16.5 | 1.905 | 0.0384 | -0.222 | 49.618
17 | 1.863 | 0.04012 | -0.222 | 46.434

## 116. Re 12M Mach 0.10 (2)
BIGFOIL.COM POLAR EXPORT
fx72150a
FX 72-MS-150A |  |  |  | Cl Max: | 2.0256 | at alpha= | 20 | deg
XFOIL ncrit=9 |  |  |  | L/D Max: | 288.976 | at alpha= | 4.5 | deg
Re: | 12000000 |  |  | Cd Min: | 0.11481 | at alpha= | 20 | deg
Mach: | 0.1 |  |  | Cl=0 at alpha= | -8.7666 | deg
|  |  |  | @ Cl=0.1, Cd= | 0.0084873
|  |  |  | @ Cl=0.4, Cd= | 0.0062403
|  |  |  | @ Cl=0.6, Cd= | 0.0059145
alpha (deg) | Cl | Cd | Cm | Cl/Cd
-11 | -0.2541 | 0.01883 | -0.2 | -13.4944
-10.5 | -0.2026 | 0.015 | -0.2056 | -13.5067
-10 | -0.1461 | 0.01292 | -0.2085 | -11.308
-9.5 | -0.0873 | 0.01136 | -0.2107 | -7.6849
-9 | -0.0281 | 0.01023 | -0.2124 | -2.7468
-8.5 | 0.0321 | 0.00933 | -0.2138 | 3.4405
-8 | 0.0923 | 0.00857 | -0.2152 | 10.7701
-7.5 | 0.1528 | 0.00792 | -0.2165 | 19.2929
-7 | 0.2138 | 0.00738 | -0.2177 | 28.9702
-6.5 | 0.2747 | 0.00693 | -0.2189 | 39.6392
-6 | 0.3355 | 0.00653 | -0.22 | 51.3783
-5.5 | 0.3961 | 0.00625 | -0.2211 | 63.376
-5 | 0.4565 | 0.0061 | -0.222 | 74.8361
-4.5 | 0.5169 | 0.00599 | -0.223 | 86.2938
-4 | 0.5769 | 0.00593 | -0.2239 | 97.285
-3.5 | 0.6365 | 0.00589 | -0.2248 | 108.0645
-3 | 0.6962 | 0.00584 | -0.2257 | 119.2123
-2.5 | 0.7565 | 0.00571 | -0.2268 | 132.4869
-2 | 0.8164 | 0.00561 | -0.2278 | 145.5258
-1.5 | 0.8759 | 0.00558 | -0.2287 | 156.9713
-1 | 0.9356 | 0.00553 | -0.2297 | 169.1863
-0.5 | 0.9952 | 0.00549 | -0.2307 | 181.275
0 | 1.0546 | 0.00546 | -0.2317 | 193.1502
0.5 | 1.1135 | 0.00547 | -0.2326 | 203.5649
1 | 1.1727 | 0.00541 | -0.2336 | 216.7652
1.5 | 1.2324 | 0.00528 | -0.2349 | 233.4091
2 | 1.2927 | 0.00507 | -0.2364 | 254.9704
2.5 | 1.3516 | 0.00505 | -0.2375 | 267.6436
3 | 1.4099 | 0.0051 | -0.2383 | 276.451
3.5 | 1.4673 | 0.0052 | -0.2391 | 282.1731
4 | 1.5237 | 0.00537 | -0.2397 | 283.743
4.5 | 1.5807 | 0.00547 | -0.2404 | 288.9762
5 | 1.6341 | 0.00578 | -0.2405 | 282.7163
5.5 | 1.6687 | 0.00716 | -0.2372 | 233.0587
6.5 | 1.7028 | 0.01076 | -0.2242 | 158.2528
7 | 1.6925 | 0.01251 | -0.2126 | 135.2918
7.5 | 1.671 | 0.01555 | -0.201 | 107.4598
8 | 1.6776 | 0.01802 | -0.1948 | 93.0966
8.5 | 1.7029 | 0.01974 | -0.1916 | 86.2665
9 | 1.7258 | 0.02175 | -0.1884 | 79.3471
9.5 | 1.7488 | 0.02389 | -0.1855 | 73.2022
10 | 1.7706 | 0.02622 | -0.1826 | 67.5286
10.5 | 1.7913 | 0.02879 | -0.1799 | 62.2195
11 | 1.8107 | 0.03163 | -0.1774 | 57.2463
11.5 | 1.8292 | 0.03471 | -0.1749 | 52.6995
12 | 1.8462 | 0.03809 | -0.1727 | 48.4694
12.5 | 1.8616 | 0.04178 | -0.1706 | 44.5572
13 | 1.8742 | 0.04553 | -0.1684 | 41.1641
13.5 | 1.8888 | 0.04955 | -0.1667 | 38.1191
14 | 1.9042 | 0.05357 | -0.1651 | 35.546
14.5 | 1.9178 | 0.05793 | -0.1637 | 33.1055
15 | 1.9297 | 0.06256 | -0.1624 | 30.8456
15.5 | 1.9411 | 0.06737 | -0.1613 | 28.8125
16 | 1.952 | 0.07232 | -0.1604 | 26.9912
16.5 | 1.9636 | 0.0772 | -0.1596 | 25.4352
17 | 1.9756 | 0.08209 | -0.1589 | 24.0663
17.5 | 1.9837 | 0.0876 | -0.1584 | 22.645
18 | 1.9913 | 0.09316 | -0.1581 | 21.3751
18.5 | 2.0035 | 0.09805 | -0.1578 | 20.4335
19 | 2.0091 | 0.10396 | -0.1578 | 19.3257
19.5 | 2.0153 | 0.10973 | -0.158 | 18.366
20 | 2.0256 | 0.11481 | -0.1582 | 17.6431

## 117. Re 12M Mach 0.25 (1)
BIGFOIL.COM POLAR EXPORT
fx72150a
FX 72-MS-150A |  |  |  | Cl Max: | 2.085 | at alpha= | 10.5 | deg
JavaFoil+Calcfoil stall+Eppler ext transition |  |  |  | L/D Max: | 312.343 | at alpha= | 1.5 | deg
Re: | 12000000 |  |  | Cd Min: | 0.00406 | at alpha= | -6 | deg
Mach: | 0.25 |  |  | Cl=0 at alpha= | -9.1818 | deg
|  |  |  | @ Cl=0.1, Cd= | 0.0085144
|  |  |  | @ Cl=0.4, Cd= | 0.00458
|  |  |  | @ Cl=0.6, Cd= | 0.004389
alpha (deg) | Cl | Cd | Cm | Cl/Cd
-17.5 | -0.049 | 0.1265 | -0.105 | -0.387
-17 | -0.046 | 0.11776 | -0.108 | -0.391
-16.5 | -0.043 | 0.11227 | -0.109 | -0.385
-16 | -0.04 | 0.10709 | -0.109 | -0.376
-15.5 | -0.037 | 0.10198 | -0.109 | -0.366
-15 | -0.034 | 0.097 | -0.109 | -0.355
-14.5 | -0.031 | 0.09251 | -0.109 | -0.34
-14 | -0.076 | 0.0877 | -0.11 | -0.869
-13.5 | -0.092 | 0.0829 | -0.111 | -1.108
-13 | -0.101 | 0.07848 | -0.112 | -1.285
-12.5 | -0.105 | 0.07413 | -0.113 | -1.411
-12 | -0.103 | 0.06987 | -0.115 | -1.481
-11.5 | -0.097 | 0.06558 | -0.117 | -1.484
-11 | -0.086 | 0.06112 | -0.121 | -1.409
-10.5 | -0.07 | 0.05489 | -0.13 | -1.275
-10 | -0.048 | 0.04901 | -0.139 | -0.987
-9.5 | -0.021 | 0.0411 | -0.151 | -0.519
-9 | 0.012 | 0.01806 | -0.187 | 0.689
-8.5 | 0.054 | 0.01213 | -0.195 | 4.491
-8 | 0.104 | 0.0082 | -0.203 | 12.647
-7.5 | 0.163 | 0.00548 | -0.214 | 29.758
-7 | 0.222 | 0.00415 | -0.215 | 53.333
-6.5 | 0.283 | 0.00411 | -0.216 | 68.949
-6 | 0.348 | 0.00406 | -0.217 | 85.598
-5.5 | 0.415 | 0.00473 | -0.218 | 87.662
-5 | 0.483 | 0.00456 | -0.218 | 105.795
-4.5 | 0.551 | 0.00446 | -0.219 | 123.464
-4 | 0.62 | 0.00436 | -0.219 | 142.153
-3.5 | 0.688 | 0.00427 | -0.22 | 161.066
-3 | 0.756 | 0.0042 | -0.221 | 180.223
-2.5 | 0.824 | 0.00414 | -0.221 | 199.011
-2 | 0.891 | 0.00435 | -0.222 | 205.055
-1.5 | 0.965 | 0.00435 | -0.222 | 221.879
-1 | 1.028 | 0.00438 | -0.223 | 234.731
-0.5 | 1.091 | 0.0044 | -0.223 | 247.806
0 | 1.149 | 0.00442 | -0.224 | 259.812
0.5 | 1.211 | 0.00448 | -0.225 | 270.258
1 | 1.273 | 0.00455 | -0.225 | 279.588
1.5 | 1.335 | 0.00427 | -0.226 | 312.343
2 | 1.396 | 0.00758 | -0.226 | 184.103
2.5 | 1.457 | 0.00783 | -0.227 | 186.13
3 | 1.519 | 0.0081 | -0.227 | 187.449
3.5 | 1.58 | 0.00838 | -0.228 | 188.531
4 | 1.641 | 0.00869 | -0.228 | 188.832
4.5 | 1.698 | 0.00953 | -0.228 | 178.225
5 | 1.757 | 0.00989 | -0.228 | 177.66
5.5 | 1.816 | 0.0102 | -0.228 | 178.043
6 | 1.856 | 0.01621 | -0.226 | 114.47
6.5 | 1.875 | 0.01693 | -0.226 | 110.73
7 | 1.918 | 0.0177 | -0.226 | 108.364
7.5 | 1.957 | 0.0185 | -0.226 | 105.81
8 | 1.992 | 0.01935 | -0.226 | 102.918
8.5 | 2.022 | 0.02026 | -0.227 | 99.793
9 | 2.047 | 0.02123 | -0.227 | 96.444
9.5 | 2.066 | 0.02226 | -0.227 | 92.837
10 | 2.079 | 0.02335 | -0.227 | 89.03
10.5 | 2.085 | 0.02451 | -0.227 | 85.075
11 | 2.084 | 0.02574 | -0.227 | 80.968
11.5 | 2.075 | 0.02703 | -0.227 | 76.763
12 | 2.057 | 0.02838 | -0.227 | 72.485
12.5 | 2.032 | 0.02984 | -0.227 | 68.083
13 | 1.997 | 0.03127 | -0.227 | 63.874
13.5 | 1.954 | 0.03307 | -0.227 | 59.082
14 | 1.902 | 0.03459 | -0.227 | 54.997
14.5 | 1.843 | 0.03622 | -0.227 | 50.885
15 | 1.775 | 0.03775 | -0.227 | 47.023
15.5 | 1.7 | 0.03947 | -0.228 | 43.077

## 118. Re 12M Mach 0.25 (2)
BIGFOIL.COM POLAR EXPORT
fx72150a
FX 72-MS-150A |  |  |  | Cl Max: | 1.9974 | at alpha= | 20 | deg
XFOIL ncrit=9 |  |  |  | L/D Max: | 292.46 | at alpha= | 4.5 | deg
Re: | 12000000 |  |  | Cd Min: | 0.13607 | at alpha= | 20 | deg
Mach: | 0.25 |  |  | Cl=0 at alpha= | -99 | deg
|  |  |  | @ Cl=0.1, Cd= | 0.01023
|  |  |  | @ Cl=0.4, Cd= | 0.0066648
|  |  |  | @ Cl=0.6, Cd= | 0.0060431
alpha (deg) | Cl | Cd | Cm | Cl/Cd
-7.5 | 0.1441 | 0.01023 | -0.2224 | 14.086
-7 | 0.2094 | 0.0087 | -0.2244 | 24.069
-6.5 | 0.2742 | 0.00779 | -0.2257 | 35.199
-6 | 0.3389 | 0.00711 | -0.2269 | 47.6653
-5.5 | 0.4034 | 0.00664 | -0.228 | 60.753
-5 | 0.4678 | 0.00629 | -0.2291 | 74.372
-4.5 | 0.5312 | 0.00611 | -0.2299 | 86.9394
-4 | 0.5938 | 0.00605 | -0.2307 | 98.1488
-3.5 | 0.6564 | 0.00598 | -0.2316 | 109.7659
-3 | 0.719 | 0.00591 | -0.2325 | 121.6582
-2.5 | 0.7812 | 0.00587 | -0.2334 | 133.0835
-2 | 0.8436 | 0.00574 | -0.2345 | 146.9686
-1.5 | 0.906 | 0.00567 | -0.2355 | 159.7884
-1 | 0.9682 | 0.00562 | -0.2366 | 172.2776
-0.5 | 1.03 | 0.00559 | -0.2376 | 184.2576
0 | 1.0915 | 0.00559 | -0.2385 | 195.2594
0.5 | 1.1527 | 0.0056 | -0.2395 | 205.8393
1 | 1.2144 | 0.00554 | -0.2406 | 219.2058
1.5 | 1.2771 | 0.00539 | -0.242 | 236.9388
2 | 1.34 | 0.00518 | -0.2436 | 258.6873
2.5 | 1.4013 | 0.00517 | -0.2447 | 271.0445
3 | 1.462 | 0.00524 | -0.2456 | 279.0076
3.5 | 1.522 | 0.00534 | -0.2463 | 285.0187
4 | 1.5808 | 0.00552 | -0.2468 | 286.3768
4.5 | 1.6407 | 0.00561 | -0.2476 | 292.4599
5 | 1.6978 | 0.00585 | -0.2478 | 290.2222
5.5 | 1.741 | 0.00679 | -0.2455 | 256.4065
6 | 1.7512 | 0.00905 | -0.2372 | 193.5028
6.5 | 1.7395 | 0.01097 | -0.2247 | 158.5688
7.5 | 1.6944 | 0.01751 | -0.2011 | 96.7676
8 | 1.6758 | 0.02216 | -0.1925 | 75.6227
8.5 | 1.6966 | 0.02469 | -0.1891 | 68.7161
9 | 1.7172 | 0.0274 | -0.1859 | 62.6715
9.5 | 1.7389 | 0.03022 | -0.183 | 57.5414
10 | 1.7599 | 0.03327 | -0.1804 | 52.8975
10.5 | 1.7784 | 0.03671 | -0.1778 | 48.4446
11 | 1.7952 | 0.04049 | -0.1754 | 44.3369
11.5 | 1.8116 | 0.04443 | -0.1731 | 40.7743
12 | 1.827 | 0.04862 | -0.171 | 37.5771
12.5 | 1.8414 | 0.05303 | -0.1691 | 34.7237
13 | 1.8554 | 0.05775 | -0.1676 | 32.1281
13.5 | 1.8693 | 0.06207 | -0.1658 | 30.116
14 | 1.8857 | 0.06658 | -0.1644 | 28.3223
14.5 | 1.8984 | 0.0717 | -0.1632 | 26.477
15 | 1.9098 | 0.07702 | -0.1621 | 24.7962
15.5 | 1.9207 | 0.08252 | -0.1612 | 23.2756
16 | 1.9343 | 0.0877 | -0.1604 | 22.0559
16.5 | 1.9444 | 0.09337 | -0.1598 | 20.8247
17 | 1.9523 | 0.09944 | -0.1594 | 19.6329
17.5 | 1.9618 | 0.10532 | -0.1591 | 18.627
18 | 1.9718 | 0.11105 | -0.159 | 17.756
18.5 | 1.9779 | 0.11741 | -0.1592 | 16.8461
19 | 1.983 | 0.1239 | -0.1596 | 16.0048
19.5 | 1.994 | 0.12941 | -0.16 | 15.4084
20 | 1.9974 | 0.13607 | -0.1609 | 14.6792

## 119. Re 12M Mach 0.50 (1)
BIGFOIL.COM POLAR EXPORT
fx72150a
FX 72-MS-150A |  |  |  | Cl Max: | 2.083 | at alpha= | 7.5 | deg
JavaFoil+Calcfoil stall+Eppler ext transition |  |  |  | L/D Max: | 189.619 | at alpha= | 1.5 | deg
Re: | 12000000 |  |  | Cd Min: | 0.00405 | at alpha= | -4.5 | deg
Mach: | 0.5 |  |  | Cl=0 at alpha= | -9.0958 | deg
|  |  |  | @ Cl=0.1, Cd= | 0.045937
|  |  |  | @ Cl=0.4, Cd= | 0.0040766
|  |  |  | @ Cl=0.6, Cd= | 0.0044078
alpha (deg) | Cl | Cd | Cm | Cl/Cd
-20 | -1.23 | 0.14814 | -0.127 | -8.304
-19.5 | -1.175 | 0.13893 | -0.129 | -8.461
-19 | -1.12 | 0.13155 | -0.13 | -8.511
-18.5 | -1.064 | 0.12468 | -0.132 | -8.533
-18 | -1.008 | 0.11789 | -0.133 | -8.554
-17.5 | -0.947 | 0.1284 | -0.125 | -7.376
-17 | -0.89 | 0.12252 | -0.125 | -7.268
-16.5 | -0.834 | 0.11489 | -0.125 | -7.258
-16 | -0.778 | 0.10758 | -0.126 | -7.23
-15.5 | -0.722 | 0.10083 | -0.128 | -7.156
-15 | -0.663 | 0.1068 | -0.123 | -6.21
-14.5 | -0.607 | 0.09715 | -0.126 | -6.251
-14 | -0.552 | 0.08764 | -0.132 | -6.301
-13.5 | -0.497 | 0.0802 | -0.138 | -6.195
-13 | -0.441 | 0.07323 | -0.144 | -6.029
-12.5 | -0.386 | 0.06564 | -0.152 | -5.886
-12 | -0.332 | 0.05682 | -0.163 | -5.844
-11.5 | -0.281 | 0.04309 | -0.18 | -6.51
-11 | -0.23 | 0.02627 | -0.201 | -8.749
-10.5 | -0.151 | 0.0771 | -0.11 | -1.961
-10 | -0.095 | 0.06263 | -0.114 | -1.51
-9.5 | -0.038 | 0.05747 | -0.115 | -0.658
-9 | 0.009 | 0.05265 | -0.125 | 0.176
-8.5 | 0.037 | 0.04829 | -0.132 | 0.768
-8 | 0.064 | 0.05039 | -0.114 | 1.279
-7.5 | 0.092 | 0.04696 | -0.114 | 1.96
-7 | 0.12 | 0.04338 | -0.116 | 2.761
-6.5 | 0.148 | 0.03917 | -0.133 | 3.787
-6 | 0.2 | 0.01103 | -0.219 | 18.145
-5.5 | 0.251 | 0.00413 | -0.242 | 60.829
-5 | 0.382 | 0.00408 | -0.243 | 93.544
-4.5 | 0.542 | 0.00405 | -0.244 | 133.956
-4 | 0.649 | 0.00471 | -0.245 | 137.755
-3.5 | 0.742 | 0.00459 | -0.246 | 161.674
-3 | 0.828 | 0.00671 | -0.246 | 123.439
-2.5 | 0.911 | 0.00719 | -0.247 | 126.563
-2 | 0.99 | 0.00725 | -0.248 | 136.545
-1.5 | 1.079 | 0.00731 | -0.248 | 147.686
-1 | 1.149 | 0.0074 | -0.249 | 155.257
-0.5 | 1.219 | 0.00753 | -0.249 | 162.018
0 | 1.283 | 0.00766 | -0.25 | 167.495
0.5 | 1.352 | 0.00782 | -0.251 | 172.973
1 | 1.42 | 0.00798 | -0.251 | 177.921
1.5 | 1.489 | 0.00785 | -0.252 | 189.619
2 | 1.553 | 0.00918 | -0.251 | 169.126
2.5 | 1.621 | 0.00955 | -0.252 | 169.686
3 | 1.687 | 0.00994 | -0.252 | 169.66
3.5 | 1.753 | 0.01033 | -0.252 | 169.741
4 | 1.819 | 0.01078 | -0.253 | 168.822
4.5 | 1.878 | 0.01225 | -0.252 | 153.326
5 | 1.942 | 0.01281 | -0.252 | 151.542
5.5 | 1.981 | 0.02109 | -0.249 | 93.908
6 | 2.043 | 0.02232 | -0.248 | 91.539
6.5 | 2.036 | 0.02366 | -0.248 | 86.075
7 | 2.066 | 0.02507 | -0.248 | 82.43
7.5 | 2.083 | 0.02663 | -0.248 | 78.248
8 | 2.08 | 0.02827 | -0.248 | 73.592
8.5 | 2.044 | 0.0301 | -0.248 | 67.925
9 | 1.946 | 0.03204 | -0.249 | 60.732
9.5 | 1.598 | 0.03402 | -0.249 | 46.981
10 | 1.242 | 0.03626 | -0.249 | 34.258
10.5 | 1.272 | 0.03898 | -0.249 | 32.622
11 | 1.3 | 0.04274 | -0.249 | 30.416
11.5 | 1.326 | 0.04671 | -0.248 | 28.396
12 | 1.355 | 0.04872 | -0.248 | 27.806
12.5 | 1.382 | 0.05371 | -0.248 | 25.73

## 120. Re 12M Mach 0.50 (2)
BIGFOIL.COM POLAR EXPORT
fx72150a
FX 72-MS-150A |  |  |  | Cl Max: | 2.028 | at alpha= | 5.5 | deg
XFOIL ncrit=9 |  |  |  | L/D Max: | 292.251 | at alpha= | 4.5 | deg
Re: | 12000000 |  |  | Cd Min: | 0.21054 | at alpha= | -20 | deg
Mach: | 0.5 |  |  | Cl=0 at alpha= | -17.6037 | deg
|  |  |  | @ Cl=0.1, Cd= | 0.15346
|  |  |  | @ Cl=0.4, Cd= | 0.078032
|  |  |  | @ Cl=0.6, Cd= | 0.028904
alpha (deg) | Cl | Cd | Cm | Cl/Cd
-20 | -0.1144 | 0.21054 | -0.1036 | -0.54336
-19.5 | -0.0912 | 0.20308 | -0.1082 | -0.44908
-19 | -0.0687 | 0.19589 | -0.1126 | -0.35071
-18.5 | -0.0439 | 0.18947 | -0.1172 | -0.2317
-18 | -0.0214 | 0.18257 | -0.1216 | -0.11722
-17.5 | 0.0056 | 0.17742 | -0.126 | 0.031564
-17 | 0.0286 | 0.17066 | -0.1302 | 0.16758
-16.5 | 0.0548 | 0.16515 | -0.1344 | 0.33182
-16 | 0.0783 | 0.15876 | -0.1384 | 0.4932
-15.5 | 0.1034 | 0.15263 | -0.1423 | 0.67746
-15 | 0.1245 | 0.14611 | -0.1461 | 0.8521
-14.5 | 0.1474 | 0.13981 | -0.1499 | 1.0543
-14 | 0.1692 | 0.13373 | -0.1534 | 1.2652
-13.5 | 0.1873 | 0.12649 | -0.1569 | 1.4807
-12.5 | 0.2378 | 0.11655 | -0.1636 | 2.0403
-12 | 0.2641 | 0.11179 | -0.1669 | 2.3625
-11.5 | 0.2879 | 0.10637 | -0.1698 | 2.7066
-10.5 | 0.3327 | 0.09571 | -0.1757 | 3.4761
-10 | 0.3549 | 0.0906 | -0.1784 | 3.9172
-9.5 | 0.3724 | 0.08505 | -0.181 | 4.3786
-9 | 0.3927 | 0.08009 | -0.1832 | 4.9032
-8.5 | 0.4109 | 0.07496 | -0.1854 | 5.4816
-8 | 0.4257 | 0.06942 | -0.1876 | 6.1322
-7.5 | 0.4407 | 0.06411 | -0.1896 | 6.8741
-7 | 0.4624 | 0.06016 | -0.1913 | 7.6862
-6.5 | 0.484 | 0.05656 | -0.1925 | 8.5573
-6 | 0.4905 | 0.0516 | -0.193 | 9.5058
-5.5 | 0.5071 | 0.04892 | -0.1918 | 10.3659
-5 | 0.5274 | 0.04397 | -0.1959 | 11.9945
-4.5 | 0.5585 | 0.03803 | -0.204 | 14.6858
-4 | 0.6223 | 0.024 | -0.234 | 25.9292
-3.5 | 0.7354 | 0.00779 | -0.2601 | 94.4031
-3 | 0.8163 | 0.00665 | -0.2624 | 122.7519
-2.5 | 0.8923 | 0.0064 | -0.2635 | 139.4219
-2 | 0.9663 | 0.00633 | -0.2644 | 152.654
-1.5 | 1.0404 | 0.00619 | -0.2656 | 168.0775
-1 | 1.1136 | 0.00615 | -0.2667 | 181.0732
-0.5 | 1.1868 | 0.00612 | -0.2679 | 193.9216
0.5 | 1.3326 | 0.00611 | -0.2704 | 218.1015
1 | 1.4052 | 0.00611 | -0.2716 | 229.9836
1.5 | 1.4789 | 0.00602 | -0.2731 | 245.6645
2 | 1.5535 | 0.00585 | -0.2749 | 265.5556
2.5 | 1.6252 | 0.00592 | -0.2758 | 274.527
3 | 1.6955 | 0.00608 | -0.2762 | 278.8651
3.5 | 1.7654 | 0.00626 | -0.2765 | 282.0128
4 | 1.8374 | 0.00638 | -0.2769 | 287.9937
4.5 | 1.9084 | 0.00653 | -0.2769 | 292.2511
5 | 1.9738 | 0.00683 | -0.2758 | 288.9898
5.5 | 2.028 | 0.0073 | -0.2725 | 277.8082
6 | 2.0262 | 0.00882 | -0.2595 | 229.7279
6.5 | 1.9711 | 0.01294 | -0.2409 | 152.3261
7 | 1.9167 | 0.01901 | -0.2261 | 100.8259
7.5 | 1.852 | 0.02715 | -0.2129 | 68.2136
9 | 1.6494 | 0.06118 | -0.1877 | 26.9598
9.5 | 1.6681 | 0.06629 | -0.1855 | 25.1637
10 | 1.6867 | 0.0716 | -0.1835 | 23.5573
10.5 | 1.7058 | 0.07698 | -0.1817 | 22.159

## 121. Re 14M Mach 0.00 (1)
BIGFOIL.COM POLAR EXPORT
fx72150a
FX 72-MS-150A |  |  |  | Cl Max: | 2.114 | at alpha= | 12 | deg
JavaFoil+Calcfoil stall+Eppler ext transition |  |  |  | L/D Max: | 295.55 | at alpha= | 2.5 | deg
Re: | 14000000 |  |  | Cd Min: | 0.00422 | at alpha= | -2 | deg
Mach: | 0 |  |  | Cl=0 at alpha= | -9.1786 | deg
|  |  |  | @ Cl=0.1, Cd= | 0.0054735
|  |  |  | @ Cl=0.4, Cd= | 0.0054162
|  |  |  | @ Cl=0.6, Cd= | 0.0051269
alpha (deg) | Cl | Cd | Cm | Cl/Cd
-20 | -0.236 | 0.14582 | -0.106 | -1.62
-19.5 | -0.24 | 0.13921 | -0.107 | -1.722
-19 | -0.243 | 0.13341 | -0.108 | -1.819
-18.5 | -0.245 | 0.12826 | -0.109 | -1.912
-18 | -0.247 | 0.12169 | -0.11 | -2.03
-17.5 | -0.248 | 0.11736 | -0.11 | -2.114
-17 | -0.248 | 0.11109 | -0.113 | -2.237
-16.5 | -0.248 | 0.10559 | -0.114 | -2.345
-16 | -0.246 | 0.10027 | -0.115 | -2.45
-15.5 | -0.242 | 0.09547 | -0.116 | -2.536
-15 | -0.237 | 0.09035 | -0.117 | -2.625
-14.5 | -0.23 | 0.08533 | -0.119 | -2.701
-14 | -0.222 | 0.08029 | -0.121 | -2.763
-13.5 | -0.211 | 0.07701 | -0.121 | -2.735
-13 | -0.197 | 0.07215 | -0.124 | -2.737
-12.5 | -0.182 | 0.06712 | -0.127 | -2.71
-12 | -0.164 | 0.06184 | -0.131 | -2.647
-11.5 | -0.143 | 0.05549 | -0.138 | -2.576
-11 | -0.126 | 0.02871 | -0.172 | -4.382
-10.5 | -0.098 | 0.0216 | -0.179 | -4.529
-10 | -0.065 | 0.01664 | -0.185 | -3.908
-9.5 | -0.027 | 0.01359 | -0.189 | -2.019
-9 | 0.015 | 0.0109 | -0.193 | 1.333
-8.5 | 0.064 | 0.00649 | -0.207 | 9.801
-8 | 0.115 | 0.00505 | -0.208 | 22.776
-7.5 | 0.17 | 0.00499 | -0.208 | 34.014
-7 | 0.227 | 0.00493 | -0.209 | 46.021
-6.5 | 0.287 | 0.00573 | -0.21 | 50.058
-6 | 0.348 | 0.00554 | -0.211 | 62.872
-5.5 | 0.411 | 0.00539 | -0.211 | 76.318
-5 | 0.475 | 0.00526 | -0.212 | 90.376
-4.5 | 0.54 | 0.00521 | -0.212 | 103.56
-4 | 0.605 | 0.00512 | -0.213 | 118.117
-3.5 | 0.67 | 0.00506 | -0.214 | 132.306
-3 | 0.735 | 0.00426 | -0.214 | 172.447
-2.5 | 0.8 | 0.00424 | -0.214 | 188.762
-2 | 0.864 | 0.00422 | -0.215 | 204.881
-1.5 | 0.935 | 0.00423 | -0.215 | 221.097
-1 | 0.995 | 0.00424 | -0.216 | 234.744
-0.5 | 1.056 | 0.00426 | -0.216 | 247.683
0 | 1.114 | 0.00428 | -0.217 | 259.948
0.5 | 1.174 | 0.00433 | -0.218 | 270.808
1 | 1.233 | 0.00449 | -0.218 | 274.48
1.5 | 1.293 | 0.00456 | -0.219 | 283.79
2 | 1.353 | 0.00469 | -0.219 | 288.489
2.5 | 1.412 | 0.00478 | -0.22 | 295.55
3 | 1.472 | 0.0076 | -0.22 | 193.724
3.5 | 1.53 | 0.00854 | -0.22 | 179.179
4 | 1.589 | 0.00893 | -0.221 | 178.019
4.5 | 1.648 | 0.00894 | -0.221 | 184.319
5 | 1.706 | 0.0092 | -0.222 | 185.481
5.5 | 1.763 | 0.00943 | -0.222 | 187.024
6 | 1.806 | 0.01459 | -0.22 | 123.752
6.5 | 1.829 | 0.0152 | -0.22 | 120.371
7 | 1.873 | 0.01583 | -0.22 | 118.296
7.5 | 1.914 | 0.01648 | -0.221 | 116.192
8 | 1.953 | 0.01718 | -0.221 | 113.642
8.5 | 1.988 | 0.01791 | -0.221 | 110.973
9 | 2.019 | 0.01868 | -0.221 | 108.049
9.5 | 2.046 | 0.01953 | -0.221 | 104.774
10 | 2.069 | 0.0204 | -0.221 | 101.421
10.5 | 2.087 | 0.02129 | -0.221 | 98.051
11 | 2.101 | 0.02225 | -0.221 | 94.427
11.5 | 2.11 | 0.02331 | -0.221 | 90.525
12 | 2.114 | 0.02434 | -0.221 | 86.845
12.5 | 2.114 | 0.02549 | -0.221 | 82.939
13 | 2.108 | 0.02668 | -0.221 | 79.014
13.5 | 2.098 | 0.02801 | -0.221 | 74.921
14 | 2.084 | 0.02924 | -0.221 | 71.26
14.5 | 2.065 | 0.03055 | -0.221 | 67.576
15 | 2.041 | 0.03196 | -0.222 | 63.865
15.5 | 2.014 | 0.03321 | -0.222 | 60.645
16 | 1.983 | 0.03481 | -0.222 | 56.97
16.5 | 1.95 | 0.03644 | -0.222 | 53.505
17 | 1.913 | 0.03811 | -0.222 | 50.201

## 122. Re 14M Mach 0.00 (2)
BIGFOIL.COM POLAR EXPORT
fx72150a
FX 72-MS-150A |  |  |  | Cl Max: | 2.0483 | at alpha= | 20 | deg
XFOIL ncrit=9 |  |  |  | L/D Max: | 293.211 | at alpha= | 4 | deg
Re: | 14000000 |  |  | Cd Min: | 0.10834 | at alpha= | 20 | deg
Mach: | 0 |  |  | Cl=0 at alpha= | -8.7978 | deg
|  |  |  | @ Cl=0.1, Cd= | 0.0083655
|  |  |  | @ Cl=0.4, Cd= | 0.0060474
|  |  |  | @ Cl=0.6, Cd= | 0.0057246
alpha (deg) | Cl | Cd | Cm | Cl/Cd
-12 | -0.3397 | 0.02674 | -0.181 | -12.7038
-11.5 | -0.3046 | 0.01829 | -0.1984 | -16.6539
-11 | -0.2527 | 0.01563 | -0.2025 | -16.1676
-10.5 | -0.1978 | 0.01371 | -0.2053 | -14.4274
-10 | -0.1408 | 0.01181 | -0.208 | -11.9221
-9 | -0.0239 | 0.00984 | -0.2112 | -2.4289
-8.5 | 0.0352 | 0.0091 | -0.2126 | 3.8681
-8 | 0.0948 | 0.00842 | -0.2139 | 11.2589
-7.5 | 0.1549 | 0.00779 | -0.2153 | 19.8845
-7 | 0.215 | 0.00726 | -0.2165 | 29.6143
-6.5 | 0.2751 | 0.00682 | -0.2177 | 40.3372
-6 | 0.3353 | 0.00641 | -0.2189 | 52.3089
-5.5 | 0.3958 | 0.00606 | -0.2201 | 65.3135
-5 | 0.4559 | 0.00588 | -0.2211 | 77.534
-4.5 | 0.5156 | 0.00579 | -0.2221 | 89.0501
-4 | 0.5748 | 0.00575 | -0.2229 | 99.9652
-3.5 | 0.6343 | 0.00569 | -0.2239 | 111.4763
-3 | 0.6938 | 0.00563 | -0.2248 | 123.2327
-2.5 | 0.753 | 0.00559 | -0.2258 | 134.7048
-2 | 0.8124 | 0.0055 | -0.2268 | 147.7091
-1.5 | 0.8719 | 0.00543 | -0.2278 | 160.5709
-1 | 0.9313 | 0.00537 | -0.2288 | 173.4264
-0.5 | 0.9904 | 0.00534 | -0.2297 | 185.4682
0 | 1.0491 | 0.00534 | -0.2307 | 196.4607
0.5 | 1.1076 | 0.00535 | -0.2316 | 207.028
1 | 1.1667 | 0.00529 | -0.2327 | 220.5482
2.5 | 1.3448 | 0.00488 | -0.2366 | 275.5738
3 | 1.4023 | 0.00496 | -0.2374 | 282.7218
3.5 | 1.4585 | 0.00511 | -0.238 | 285.4207
4 | 1.5159 | 0.00517 | -0.2389 | 293.2108
5 | 1.6184 | 0.00604 | -0.2385 | 267.947
5.5 | 1.6494 | 0.00763 | -0.2346 | 216.173
6 | 1.6744 | 0.0093 | -0.2297 | 180.043
6.5 | 1.6856 | 0.011 | -0.2221 | 153.2364
7 | 1.6759 | 0.01274 | -0.2107 | 131.5463
7.5 | 1.6664 | 0.01523 | -0.2009 | 109.4156
8 | 1.6899 | 0.0167 | -0.197 | 101.1916
8.5 | 1.7157 | 0.01823 | -0.1938 | 94.1141
9 | 1.7414 | 0.0199 | -0.1907 | 87.5075
9.5 | 1.7654 | 0.02179 | -0.1878 | 81.0188
10 | 1.7874 | 0.02396 | -0.1848 | 74.5993
10.5 | 1.8081 | 0.02632 | -0.182 | 68.6968
11.5 | 1.8463 | 0.03179 | -0.1767 | 58.078
12 | 1.8637 | 0.03491 | -0.1743 | 53.3858
12.5 | 1.8802 | 0.03828 | -0.1721 | 49.117
13 | 1.897 | 0.04139 | -0.1701 | 45.8323
13.5 | 1.9118 | 0.0452 | -0.1682 | 42.2965
14 | 1.9264 | 0.04914 | -0.1665 | 39.2023
14.5 | 1.9398 | 0.05331 | -0.1649 | 36.3872
15 | 1.9523 | 0.05771 | -0.1635 | 33.8295
15.5 | 1.9638 | 0.06228 | -0.1623 | 31.5318
16 | 1.9748 | 0.06704 | -0.1612 | 29.457
16.5 | 1.9865 | 0.07175 | -0.1603 | 27.6864
17 | 1.9989 | 0.07638 | -0.1595 | 26.1705
17.5 | 2.0071 | 0.0817 | -0.1589 | 24.5667
18 | 2.0148 | 0.08713 | -0.1584 | 23.1241
18.5 | 2.0254 | 0.09208 | -0.1581 | 21.9961
19 | 2.0331 | 0.09753 | -0.1579 | 20.8459
19.5 | 2.0386 | 0.10331 | -0.158 | 19.7328
20 | 2.0483 | 0.10834 | -0.1581 | 18.9062

## 123. Re 14M Mach 0.10 (1)
BIGFOIL.COM POLAR EXPORT
fx72150a
FX 72-MS-150A |  |  |  | Cl Max: | 2.109 | at alpha= | 12 | deg
JavaFoil+Calcfoil stall+Eppler ext transition |  |  |  | L/D Max: | 288.478 | at alpha= | 2 | deg
Re: | 14000000 |  |  | Cd Min: | 0.00412 | at alpha= | -3.5 | deg
Mach: | 0.1 |  |  | Cl=0 at alpha= | -9.1707 | deg
|  |  |  | @ Cl=0.1, Cd= | 0.0054908
|  |  |  | @ Cl=0.4, Cd= | 0.0054505
|  |  |  | @ Cl=0.6, Cd= | 0.0041995
alpha (deg) | Cl | Cd | Cm | Cl/Cd
-20 | -0.2 | 0.14712 | -0.106 | -1.361
-19.5 | -0.205 | 0.1411 | -0.107 | -1.454
-19 | -0.21 | 0.13522 | -0.107 | -1.551
-18.5 | -0.214 | 0.12911 | -0.108 | -1.657
-18 | -0.218 | 0.12368 | -0.108 | -1.759
-17.5 | -0.22 | 0.11806 | -0.109 | -1.867
-17 | -0.223 | 0.1131 | -0.11 | -1.968
-16.5 | -0.224 | 0.10743 | -0.112 | -2.083
-16 | -0.224 | 0.10199 | -0.113 | -2.195
-15.5 | -0.222 | 0.09704 | -0.114 | -2.292
-15 | -0.219 | 0.09193 | -0.115 | -2.387
-14.5 | -0.215 | 0.08697 | -0.117 | -2.47
-14 | -0.208 | 0.08196 | -0.119 | -2.54
-13.5 | -0.199 | 0.07792 | -0.12 | -2.557
-13 | -0.188 | 0.07349 | -0.122 | -2.556
-12.5 | -0.174 | 0.06885 | -0.124 | -2.526
-12 | -0.157 | 0.06385 | -0.128 | -2.463
-11.5 | -0.138 | 0.05836 | -0.134 | -2.36
-11 | -0.118 | 0.0412 | -0.157 | -2.869
-10.5 | -0.095 | 0.02437 | -0.177 | -3.888
-10 | -0.063 | 0.01813 | -0.184 | -3.501
-9.5 | -0.027 | 0.01482 | -0.188 | -1.814
-9 | 0.014 | 0.01198 | -0.192 | 1.191
-8.5 | 0.063 | 0.00655 | -0.208 | 9.631
-8 | 0.114 | 0.00509 | -0.209 | 22.466
-7.5 | 0.169 | 0.00502 | -0.209 | 33.677
-7 | 0.226 | 0.00497 | -0.21 | 45.57
-6.5 | 0.287 | 0.00579 | -0.211 | 49.54
-6 | 0.349 | 0.00558 | -0.212 | 62.437
-5.5 | 0.412 | 0.00542 | -0.212 | 75.926
-5 | 0.476 | 0.00529 | -0.213 | 90.017
-4.5 | 0.541 | 0.00428 | -0.213 | 126.524
-4 | 0.607 | 0.00419 | -0.214 | 144.961
-3.5 | 0.673 | 0.00412 | -0.214 | 163.325
-3 | 0.738 | 0.00428 | -0.215 | 172.596
-2.5 | 0.803 | 0.00424 | -0.215 | 189.421
-2 | 0.868 | 0.00423 | -0.216 | 205.256
-1.5 | 0.939 | 0.00423 | -0.216 | 222.083
-1 | 1 | 0.00425 | -0.217 | 235.357
-0.5 | 1.061 | 0.00427 | -0.218 | 248.375
0 | 1.119 | 0.00429 | -0.218 | 260.624
0.5 | 1.18 | 0.00434 | -0.219 | 271.546
1 | 1.239 | 0.00451 | -0.219 | 275.043
1.5 | 1.299 | 0.00457 | -0.22 | 284.329
2 | 1.359 | 0.00471 | -0.22 | 288.478
2.5 | 1.419 | 0.00742 | -0.221 | 191.327
3 | 1.479 | 0.00765 | -0.221 | 193.343
3.5 | 1.538 | 0.0086 | -0.221 | 178.693
4 | 1.597 | 0.009 | -0.222 | 177.485
4.5 | 1.655 | 0.00902 | -0.222 | 183.589
5 | 1.714 | 0.00927 | -0.223 | 184.818
5.5 | 1.771 | 0.00951 | -0.223 | 186.224
6 | 1.814 | 0.01477 | -0.221 | 122.842
6.5 | 1.837 | 0.01538 | -0.221 | 119.386
7 | 1.881 | 0.01604 | -0.221 | 117.244
7.5 | 1.922 | 0.0167 | -0.222 | 115.071
8 | 1.959 | 0.01742 | -0.222 | 112.504
8.5 | 1.994 | 0.01816 | -0.222 | 109.776
9 | 2.024 | 0.01896 | -0.222 | 106.759
9.5 | 2.05 | 0.01982 | -0.222 | 103.417
10 | 2.072 | 0.02073 | -0.222 | 99.954
10.5 | 2.089 | 0.02165 | -0.222 | 96.489
11 | 2.101 | 0.02266 | -0.222 | 92.687
11.5 | 2.108 | 0.02373 | -0.222 | 88.821
12 | 2.109 | 0.02483 | -0.222 | 84.96
12.5 | 2.106 | 0.02595 | -0.222 | 81.172
13 | 2.097 | 0.02721 | -0.222 | 77.097
13.5 | 2.084 | 0.02857 | -0.222 | 72.927
14 | 2.065 | 0.02986 | -0.222 | 69.152
14.5 | 2.042 | 0.03123 | -0.222 | 65.381
15 | 2.014 | 0.03267 | -0.222 | 61.634
15.5 | 1.981 | 0.03405 | -0.222 | 58.194
16 | 1.946 | 0.03563 | -0.223 | 54.611
16.5 | 1.907 | 0.03733 | -0.223 | 51.083
17 | 1.865 | 0.03899 | -0.223 | 47.822

## 124. Re 14M Mach 0.10 (2)
BIGFOIL.COM POLAR EXPORT
fx72150a
FX 72-MS-150A |  |  |  | Cl Max: | 2.042 | at alpha= | 20 | deg
XFOIL ncrit=9 |  |  |  | L/D Max: | 293.519 | at alpha= | 4 | deg
Re: | 14000000 |  |  | Cd Min: | 0.1125 | at alpha= | 20 | deg
Mach: | 0.1 |  |  | Cl=0 at alpha= | -8.7717 | deg
|  |  |  | @ Cl=0.1, Cd= | 0.0086737
|  |  |  | @ Cl=0.4, Cd= | 0.006129
|  |  |  | @ Cl=0.6, Cd= | 0.0057443
alpha (deg) | Cl | Cd | Cm | Cl/Cd
-11 | -0.2499 | 0.01996 | -0.1984 | -12.52
-10.5 | -0.2004 | 0.01624 | -0.2041 | -12.3399
-10 | -0.145 | 0.01325 | -0.2082 | -10.9434
-9 | -0.0273 | 0.01049 | -0.2122 | -2.6025
-8.5 | 0.0325 | 0.00957 | -0.2137 | 3.396
-8 | 0.0928 | 0.00876 | -0.2151 | 10.5936
-7.5 | 0.1537 | 0.00803 | -0.2165 | 19.1407
-7 | 0.2145 | 0.00744 | -0.2178 | 28.8306
-6.5 | 0.2752 | 0.00696 | -0.219 | 39.5402
-6 | 0.3361 | 0.0065 | -0.2202 | 51.7077
-5.5 | 0.3972 | 0.00614 | -0.2213 | 64.6906
-5 | 0.4581 | 0.0059 | -0.2224 | 77.6441
-4.5 | 0.5182 | 0.00581 | -0.2233 | 89.191
-4 | 0.5779 | 0.00577 | -0.2242 | 100.156
-3.5 | 0.638 | 0.0057 | -0.2251 | 111.9298
-3 | 0.6979 | 0.00565 | -0.2261 | 123.5221
-2.5 | 0.7575 | 0.00561 | -0.227 | 135.0267
-2 | 0.8173 | 0.00552 | -0.228 | 148.0616
-1.5 | 0.8774 | 0.00544 | -0.229 | 161.2868
-1 | 0.9372 | 0.00539 | -0.23 | 173.8776
-0.5 | 0.9967 | 0.00536 | -0.231 | 185.9515
0 | 1.0558 | 0.00537 | -0.2319 | 196.6108
0.5 | 1.1147 | 0.00537 | -0.2328 | 207.5791
1 | 1.1743 | 0.0053 | -0.234 | 221.566
1.5 | 1.2344 | 0.00515 | -0.2353 | 239.6893
2.5 | 1.3538 | 0.0049 | -0.2379 | 276.2857
3 | 1.4118 | 0.00498 | -0.2387 | 283.494
3.5 | 1.4684 | 0.00513 | -0.2393 | 286.2378
4 | 1.5263 | 0.0052 | -0.2402 | 293.5192
4.5 | 1.5815 | 0.00542 | -0.2406 | 291.7897
5 | 1.6301 | 0.00603 | -0.2398 | 270.3317
5.5 | 1.6612 | 0.0076 | -0.2359 | 218.5789
6 | 1.684 | 0.00936 | -0.2305 | 179.9145
6.5 | 1.6904 | 0.01104 | -0.2218 | 153.1159
7 | 1.6802 | 0.01292 | -0.2105 | 130.0464
7.5 | 1.6688 | 0.01561 | -0.2006 | 106.9058
8 | 1.6904 | 0.01728 | -0.1965 | 97.8241
8.5 | 1.7152 | 0.01895 | -0.1931 | 90.5119
9 | 1.7401 | 0.02078 | -0.1901 | 83.7392
9.5 | 1.7646 | 0.02275 | -0.1872 | 77.5648
10 | 1.7873 | 0.02495 | -0.1843 | 71.6353
10.5 | 1.8079 | 0.02743 | -0.1814 | 65.9096
11 | 1.8255 | 0.03034 | -0.1786 | 60.1681
11.5 | 1.843 | 0.03343 | -0.176 | 55.1301
12 | 1.86 | 0.03675 | -0.1737 | 50.6122
12.5 | 1.8759 | 0.0403 | -0.1715 | 46.5484
13.5 | 1.9072 | 0.04755 | -0.1677 | 40.1094
14 | 1.9212 | 0.05166 | -0.166 | 37.1893
14.5 | 1.9347 | 0.05597 | -0.1645 | 34.5667
15 | 1.9472 | 0.06048 | -0.1632 | 32.1958
15.5 | 1.9604 | 0.06497 | -0.162 | 30.1739
16 | 1.974 | 0.06949 | -0.161 | 28.407
16.5 | 1.9835 | 0.0746 | -0.1601 | 26.5885
17 | 1.9925 | 0.07988 | -0.1594 | 24.9437
17.5 | 2.0016 | 0.08519 | -0.1588 | 23.4957
18 | 2.0137 | 0.09001 | -0.1584 | 22.372
18.5 | 2.0202 | 0.09575 | -0.1581 | 21.0987
19 | 2.0268 | 0.10149 | -0.158 | 19.9704
19.5 | 2.0379 | 0.10645 | -0.158 | 19.1442
20 | 2.042 | 0.1125 | -0.1583 | 18.1511

## 125. Re 14M Mach 0.25 (1)
BIGFOIL.COM POLAR EXPORT
fx72150a
FX 72-MS-150A |  |  |  | Cl Max: | 2.088 | at alpha= | 10.5 | deg
JavaFoil+Calcfoil stall+Eppler ext transition |  |  |  | L/D Max: | 275.817 | at alpha= | 0.5 | deg
Re: | 14000000 |  |  | Cd Min: | 0.00401 | at alpha= | -6.5 | deg
Mach: | 0.25 |  |  | Cl=0 at alpha= | -9.1857 | deg
|  |  |  | @ Cl=0.1, Cd= | 0.0065422
|  |  |  | @ Cl=0.4, Cd= | 0.0046532
|  |  |  | @ Cl=0.6, Cd= | 0.0042819
alpha (deg) | Cl | Cd | Cm | Cl/Cd
-17.5 | -0.049 | 0.12589 | -0.105 | -0.389
-17 | -0.046 | 0.11704 | -0.109 | -0.394
-16.5 | -0.043 | 0.11182 | -0.109 | -0.386
-16 | -0.04 | 0.10638 | -0.11 | -0.379
-15.5 | -0.037 | 0.10128 | -0.11 | -0.369
-15 | -0.034 | 0.09647 | -0.11 | -0.357
-14.5 | -0.031 | 0.09208 | -0.11 | -0.342
-14 | -0.076 | 0.08715 | -0.111 | -0.875
-13.5 | -0.092 | 0.0826 | -0.112 | -1.112
-13 | -0.101 | 0.07785 | -0.114 | -1.296
-12.5 | -0.105 | 0.07354 | -0.115 | -1.423
-12 | -0.104 | 0.0692 | -0.116 | -1.496
-11.5 | -0.097 | 0.06459 | -0.12 | -1.509
-11 | -0.086 | 0.06012 | -0.124 | -1.435
-10.5 | -0.07 | 0.05391 | -0.133 | -1.301
-10 | -0.049 | 0.04706 | -0.143 | -1.033
-9.5 | -0.022 | 0.02517 | -0.177 | -0.891
-9 | 0.013 | 0.01528 | -0.191 | 0.824
-8.5 | 0.054 | 0.01196 | -0.196 | 4.553
-8 | 0.108 | 0.0056 | -0.214 | 19.341
-7.5 | 0.163 | 0.00533 | -0.214 | 30.596
-7 | 0.222 | 0.00407 | -0.215 | 54.386
-6.5 | 0.284 | 0.00401 | -0.216 | 70.658
-6 | 0.349 | 0.0048 | -0.217 | 72.658
-5.5 | 0.415 | 0.00461 | -0.218 | 89.972
-5 | 0.483 | 0.00445 | -0.218 | 108.419
-4.5 | 0.551 | 0.00436 | -0.219 | 126.416
-4 | 0.62 | 0.00425 | -0.22 | 145.765
-3.5 | 0.688 | 0.00417 | -0.22 | 165.116
-3 | 0.756 | 0.00433 | -0.221 | 174.596
-2.5 | 0.824 | 0.0043 | -0.221 | 191.615
-2 | 0.891 | 0.00427 | -0.222 | 208.757
-1.5 | 0.965 | 0.00427 | -0.222 | 225.843
-1 | 1.028 | 0.00429 | -0.223 | 239.468
-0.5 | 1.091 | 0.00431 | -0.223 | 252.875
0 | 1.149 | 0.00434 | -0.224 | 264.684
0.5 | 1.212 | 0.00439 | -0.225 | 275.817
1 | 1.273 | 0.00748 | -0.225 | 170.167
1.5 | 1.335 | 0.00732 | -0.226 | 182.33
2 | 1.396 | 0.00754 | -0.226 | 185.19
2.5 | 1.458 | 0.00771 | -0.227 | 188.98
3 | 1.519 | 0.00797 | -0.227 | 190.639
3.5 | 1.579 | 0.00899 | -0.227 | 175.555
4 | 1.639 | 0.00942 | -0.228 | 173.99
4.5 | 1.698 | 0.00948 | -0.228 | 179.217
5 | 1.758 | 0.00977 | -0.228 | 179.971
5.5 | 1.817 | 0.01005 | -0.229 | 180.884
6 | 1.858 | 0.01576 | -0.227 | 117.907
6.5 | 1.877 | 0.01647 | -0.227 | 113.965
7 | 1.92 | 0.01721 | -0.227 | 111.574
7.5 | 1.96 | 0.01798 | -0.227 | 109.003
8 | 1.995 | 0.01881 | -0.227 | 106.056
8.5 | 2.025 | 0.01969 | -0.227 | 102.857
9 | 2.05 | 0.02061 | -0.227 | 99.448
9.5 | 2.069 | 0.02162 | -0.227 | 95.71
10 | 2.082 | 0.0227 | -0.227 | 91.721
10.5 | 2.088 | 0.0238 | -0.227 | 87.727
11 | 2.087 | 0.02499 | -0.227 | 83.504
11.5 | 2.077 | 0.02624 | -0.227 | 79.178
12 | 2.06 | 0.02758 | -0.227 | 74.691
12.5 | 2.034 | 0.02897 | -0.227 | 70.214
13 | 1.999 | 0.03042 | -0.227 | 65.737
13.5 | 1.956 | 0.03209 | -0.227 | 60.946
14 | 1.904 | 0.0337 | -0.227 | 56.505
14.5 | 1.844 | 0.03526 | -0.228 | 52.306
15 | 1.777 | 0.03693 | -0.228 | 48.108
15.5 | 1.701 | 0.0384 | -0.228 | 44.315

## 126. Re 14M Mach 0.25 (2)
BIGFOIL.COM POLAR EXPORT
fx72150a
FX 72-MS-150A |  |  |  | Cl Max: | 2.019 | at alpha= | 20 | deg
XFOIL ncrit=9 |  |  |  | L/D Max: | 297.204 | at alpha= | 4 | deg
Re: | 14000000 |  |  | Cd Min: | 0.19375 | at alpha= | -20 | deg
Mach: | 0.25 |  |  | Cl=0 at alpha= | -16.6782 | deg
|  |  |  | @ Cl=0.1, Cd= | 0.1256
|  |  |  | @ Cl=0.4, Cd= | 0.0065792
|  |  |  | @ Cl=0.6, Cd= | 0.0058541
alpha (deg) | Cl | Cd | Cm | Cl/Cd
-20 | -0.139 | 0.19375 | -0.093 | -0.71742
-19.5 | -0.117 | 0.18894 | -0.097 | -0.61924
-19 | -0.096 | 0.1838 | -0.1009 | -0.52231
-18.5 | -0.0759 | 0.17799 | -0.1048 | -0.42643
-18 | -0.0543 | 0.17282 | -0.1086 | -0.3142
-17.5 | -0.0315 | 0.16805 | -0.1125 | -0.18744
-17 | -0.013 | 0.1618 | -0.1161 | -0.080346
-16.5 | 0.0072 | 0.15605 | -0.1197 | 0.046139
-16 | 0.0254 | 0.14987 | -0.1232 | 0.16948
-15 | 0.0578 | 0.13635 | -0.13 | 0.42391
-14.5 | 0.0785 | 0.13112 | -0.1333 | 0.59869
-14 | 0.0987 | 0.12592 | -0.1365 | 0.78383
-13.5 | 0.1194 | 0.12091 | -0.1396 | 0.98751
-13 | 0.1422 | 0.1164 | -0.1426 | 1.2216
-12.5 | 0.1624 | 0.11147 | -0.1454 | 1.4569
-12 | 0.1845 | 0.10656 | -0.1481 | 1.7314
-11.5 | 0.2033 | 0.10145 | -0.1507 | 2.0039
-11 | 0.2203 | 0.09603 | -0.1533 | 2.2941
-10.5 | 0.2391 | 0.09105 | -0.1557 | 2.626
-10 | 0.2511 | 0.08523 | -0.1582 | 2.9461
-9.5 | 0.25 | 0.07678 | -0.1609 | 3.2561
-9 | 0.2625 | 0.0714 | -0.1632 | 3.6765
-8 | 0.0805 | 0.0132 | -0.2188 | 6.0985
-7.5 | 0.1452 | 0.01025 | -0.2225 | 14.1659
-7 | 0.2101 | 0.00884 | -0.2244 | 23.767
-6.5 | 0.2748 | 0.00788 | -0.2258 | 34.8731
-6 | 0.3399 | 0.00708 | -0.2271 | 48.0085
-5.5 | 0.4047 | 0.00654 | -0.2283 | 61.8807
-5 | 0.4692 | 0.00612 | -0.2294 | 76.6667
-4.5 | 0.5324 | 0.00595 | -0.2303 | 89.479
-4 | 0.5954 | 0.00586 | -0.2311 | 101.6041
-3.5 | 0.6583 | 0.00578 | -0.232 | 113.8927
-3 | 0.7205 | 0.00575 | -0.2329 | 125.3043
-2.5 | 0.7825 | 0.00572 | -0.2338 | 136.8007
-2 | 0.8452 | 0.00562 | -0.2348 | 150.3915
-1.5 | 0.9077 | 0.00553 | -0.2359 | 164.141
-1 | 0.9698 | 0.00549 | -0.2369 | 176.6485
-0.5 | 1.0315 | 0.00548 | -0.2379 | 188.2299
0 | 1.093 | 0.00548 | -0.2388 | 199.4526
0.5 | 1.1546 | 0.00547 | -0.2399 | 211.0786
1 | 1.2167 | 0.0054 | -0.2411 | 225.3148
1.5 | 1.2793 | 0.00526 | -0.2424 | 243.2129
2 | 1.3421 | 0.00507 | -0.244 | 264.714
2.5 | 1.4036 | 0.00503 | -0.2451 | 279.0457
3 | 1.4641 | 0.00511 | -0.246 | 286.5166
3.5 | 1.5235 | 0.00526 | -0.2466 | 289.6388
4 | 1.5841 | 0.00533 | -0.2475 | 297.2045
4.5 | 1.6416 | 0.00557 | -0.2478 | 294.7217
5 | 1.6947 | 0.00603 | -0.2473 | 281.0448
5.5 | 1.7251 | 0.00758 | -0.2427 | 227.5858
6 | 1.7397 | 0.0095 | -0.2352 | 183.1263
6.5 | 1.7262 | 0.01132 | -0.2224 | 152.4912
7 | 1.7136 | 0.01377 | -0.2113 | 124.4444
7.5 | 1.6804 | 0.01825 | -0.1993 | 92.0767
8 | 1.6876 | 0.02135 | -0.1938 | 79.0445
8.5 | 1.7115 | 0.02361 | -0.1906 | 72.4905
9.5 | 1.7549 | 0.02891 | -0.1844 | 60.7022
10 | 1.7748 | 0.03199 | -0.1816 | 55.4798
10.5 | 1.7941 | 0.03527 | -0.1789 | 50.8676
11 | 1.8124 | 0.03883 | -0.1765 | 46.6753
11.5 | 1.8295 | 0.04262 | -0.1741 | 42.9259
12 | 1.8449 | 0.04673 | -0.1719 | 39.48
12.5 | 1.8588 | 0.05112 | -0.1698 | 36.3615
13 | 1.8745 | 0.05548 | -0.1681 | 33.787
13.5 | 1.8894 | 0.05977 | -0.1665 | 31.6112
14 | 1.9027 | 0.06461 | -0.1651 | 29.449
14.5 | 1.9155 | 0.06966 | -0.1637 | 27.4978
15 | 1.9281 | 0.07478 | -0.1626 | 25.7836
15.5 | 1.9429 | 0.07966 | -0.1616 | 24.3899
16 | 1.953 | 0.08531 | -0.1607 | 22.893
16.5 | 1.962 | 0.09112 | -0.1601 | 21.532
17 | 1.9733 | 0.09664 | -0.1595 | 20.4191
17.5 | 1.9837 | 0.10234 | -0.1592 | 19.3834
18 | 1.9903 | 0.10858 | -0.159 | 18.3303
18.5 | 1.998 | 0.11467 | -0.1591 | 17.4239
19 | 2.0079 | 0.1204 | -0.1593 | 16.6769
19.5 | 2.0138 | 0.12673 | -0.1598 | 15.8905
20 | 2.019 | 0.13306 | -0.1605 | 15.1736

## 127. Re 14M Mach 0.50 (1)
BIGFOIL.COM POLAR EXPORT
fx72150a
FX 72-MS-150A |  |  |  | Cl Max: | 2.086 | at alpha= | 7.5 | deg
JavaFoil+Calcfoil stall+Eppler ext transition |  |  |  | L/D Max: | 176.882 | at alpha= | 0.5 | deg
Re: | 14000000 |  |  | Cd Min: | 0.00398 | at alpha= | -5 | deg
Mach: | 0.5 |  |  | Cl=0 at alpha= | -9.0958 | deg
|  |  |  | @ Cl=0.1, Cd= | 0.045761
|  |  |  | @ Cl=0.4, Cd= | 0.0040694
|  |  |  | @ Cl=0.6, Cd= | 0.0046778
alpha (deg) | Cl | Cd | Cm | Cl/Cd
-20 | -1.231 | 0.15351 | -0.128 | -8.019
-19.5 | -1.177 | 0.13695 | -0.131 | -8.593
-19 | -1.122 | 0.12912 | -0.133 | -8.689
-18.5 | -1.066 | 0.1218 | -0.135 | -8.755
-18 | -1.011 | 0.11516 | -0.137 | -8.78
-17.5 | -0.947 | 0.12815 | -0.125 | -7.392
-17 | -0.891 | 0.12165 | -0.125 | -7.322
-16.5 | -0.834 | 0.11344 | -0.125 | -7.353
-16 | -0.778 | 0.10646 | -0.127 | -7.308
-15.5 | -0.723 | 0.0993 | -0.13 | -7.277
-15 | -0.663 | 0.10569 | -0.123 | -6.277
-14.5 | -0.608 | 0.0961 | -0.127 | -6.322
-14 | -0.553 | 0.08654 | -0.133 | -6.386
-13.5 | -0.498 | 0.07907 | -0.14 | -6.293
-13 | -0.442 | 0.07187 | -0.146 | -6.155
-12.5 | -0.388 | 0.06348 | -0.156 | -6.11
-12 | -0.334 | 0.05336 | -0.168 | -6.268
-11.5 | -0.287 | 0.03376 | -0.193 | -8.515
-11 | -0.231 | 0.02496 | -0.202 | -9.244
-10.5 | -0.151 | 0.07581 | -0.111 | -1.994
-10 | -0.095 | 0.06243 | -0.115 | -1.515
-9.5 | -0.038 | 0.05732 | -0.116 | -0.66
-9 | 0.009 | 0.05205 | -0.127 | 0.178
-8.5 | 0.037 | 0.04729 | -0.137 | 0.786
-8 | 0.064 | 0.05011 | -0.114 | 1.286
-7.5 | 0.092 | 0.04671 | -0.114 | 1.971
-7 | 0.12 | 0.04339 | -0.117 | 2.761
-6.5 | 0.148 | 0.03901 | -0.133 | 3.803
-6 | 0.201 | 0.01057 | -0.22 | 18.981
-5.5 | 0.251 | 0.00402 | -0.242 | 62.452
-5 | 0.382 | 0.00398 | -0.243 | 95.998
-4.5 | 0.543 | 0.00478 | -0.244 | 113.721
-4 | 0.649 | 0.00459 | -0.245 | 141.347
-3.5 | 0.742 | 0.00448 | -0.246 | 165.689
-3 | 0.828 | 0.00707 | -0.246 | 117.15
-2.5 | 0.911 | 0.00706 | -0.247 | 129.008
-2 | 0.99 | 0.00711 | -0.248 | 139.232
-1.5 | 1.079 | 0.00717 | -0.248 | 150.612
-1 | 1.149 | 0.00725 | -0.249 | 158.434
-0.5 | 1.219 | 0.00737 | -0.249 | 165.394
0 | 1.283 | 0.00749 | -0.25 | 171.2
0.5 | 1.352 | 0.00764 | -0.251 | 176.882
1 | 1.418 | 0.00881 | -0.251 | 160.987
1.5 | 1.486 | 0.00885 | -0.251 | 167.953
2 | 1.554 | 0.0091 | -0.252 | 170.697
2.5 | 1.621 | 0.00939 | -0.252 | 172.711
3 | 1.688 | 0.00976 | -0.252 | 172.96
3.5 | 1.75 | 0.01122 | -0.252 | 155.93
4 | 1.815 | 0.01186 | -0.252 | 153.082
4.5 | 1.879 | 0.01215 | -0.252 | 154.646
5 | 1.943 | 0.01263 | -0.252 | 153.871
5.5 | 1.984 | 0.02054 | -0.249 | 96.577
6 | 2.046 | 0.02171 | -0.249 | 94.202
6.5 | 2.039 | 0.02301 | -0.249 | 88.604
7 | 2.069 | 0.0244 | -0.249 | 84.789
7.5 | 2.086 | 0.02591 | -0.249 | 80.511
8 | 2.083 | 0.02753 | -0.249 | 75.667
8.5 | 2.047 | 0.02933 | -0.249 | 69.792
9 | 1.948 | 0.03124 | -0.249 | 62.348
9.5 | 1.599 | 0.03315 | -0.249 | 48.247
10 | 1.243 | 0.03536 | -0.249 | 35.15
10.5 | 1.273 | 0.03798 | -0.249 | 33.505
11 | 1.302 | 0.04155 | -0.249 | 31.33
11.5 | 1.329 | 0.04527 | -0.249 | 29.352
12 | 1.357 | 0.04729 | -0.249 | 28.682
12.5 | 1.383 | 0.05214 | -0.248 | 26.532

## 128. Re 14M Mach 0.50 (2)
BIGFOIL.COM POLAR EXPORT
fx72150a
FX 72-MS-150A |  |  |  | Cl Max: | 2.0221 | at alpha= | 5.5 | deg
XFOIL ncrit=9 |  |  |  | L/D Max: | 302.543 | at alpha= | 4.5 | deg
Re: | 14000000 |  |  | Cd Min: | 0.21011 | at alpha= | -20 | deg
Mach: | 0.5 |  |  | Cl=0 at alpha= | -17.5861 | deg
|  |  |  | @ Cl=0.1, Cd= | 0.15325
|  |  |  | @ Cl=0.4, Cd= | 0.077766
|  |  |  | @ Cl=0.6, Cd= | 0.030756
alpha (deg) | Cl | Cd | Cm | Cl/Cd
-20 | -0.1132 | 0.21011 | -0.1042 | -0.53877
-19.5 | -0.0893 | 0.20323 | -0.1088 | -0.4394
-19 | -0.0661 | 0.19611 | -0.1134 | -0.33706
-18.5 | -0.0436 | 0.18891 | -0.1178 | -0.2308
-18 | -0.0209 | 0.1819 | -0.1222 | -0.1149
-17 | 0.0296 | 0.17015 | -0.1308 | 0.17396
-16.5 | 0.0559 | 0.1648 | -0.1349 | 0.3392
-16 | 0.0798 | 0.15836 | -0.1391 | 0.50392
-15.5 | 0.1036 | 0.15234 | -0.1429 | 0.68006
-15 | 0.1266 | 0.14596 | -0.1468 | 0.86736
-14.5 | 0.1494 | 0.13983 | -0.1505 | 1.0684
-14 | 0.1713 | 0.13362 | -0.1541 | 1.282
-13 | 0.2142 | 0.12128 | -0.161 | 1.7662
-12.5 | 0.2391 | 0.11613 | -0.1643 | 2.0589
-12 | 0.2656 | 0.11149 | -0.1676 | 2.3823
-11.5 | 0.2902 | 0.1062 | -0.1706 | 2.7326
-11 | 0.3112 | 0.10059 | -0.1737 | 3.0937
-10.5 | 0.3354 | 0.09549 | -0.1765 | 3.5124
-10 | 0.3565 | 0.09032 | -0.1792 | 3.9471
-9.5 | 0.3736 | 0.08469 | -0.1817 | 4.4114
-9 | 0.3939 | 0.07971 | -0.184 | 4.9417
-8.5 | 0.411 | 0.07426 | -0.1863 | 5.5346
-8 | 0.4263 | 0.06881 | -0.1885 | 6.1953
-7 | 0.4632 | 0.0598 | -0.192 | 7.7458
-6.5 | 0.4849 | 0.05623 | -0.1932 | 8.6235
-6 | 0.4912 | 0.05114 | -0.1938 | 9.605
-5.5 | 0.5099 | 0.04874 | -0.1926 | 10.4616
-5 | 0.5298 | 0.04386 | -0.1965 | 12.0793
-4.5 | 0.5608 | 0.03795 | -0.2046 | 14.7773
-4 | 0.6227 | 0.02659 | -0.2291 | 23.4186
-3.5 | 0.7403 | 0.00712 | -0.2614 | 103.9747
-3 | 0.8195 | 0.00638 | -0.2631 | 128.4483
-2.5 | 0.8949 | 0.0062 | -0.2641 | 144.3387
-2 | 0.9689 | 0.00615 | -0.265 | 157.5447
-1.5 | 1.0428 | 0.00607 | -0.2661 | 171.7957
-1 | 1.1172 | 0.00596 | -0.2674 | 187.4497
-0.5 | 1.1908 | 0.00592 | -0.2687 | 201.1486
0 | 1.2639 | 0.00592 | -0.2699 | 213.4966
0.5 | 1.3367 | 0.00592 | -0.2712 | 225.7939
1 | 1.4091 | 0.00595 | -0.2723 | 236.8235
1.5 | 1.4826 | 0.00588 | -0.2738 | 252.1429
2 | 1.5568 | 0.00575 | -0.2755 | 270.7478
2.5 | 1.629 | 0.00578 | -0.2765 | 281.8339
3 | 1.7002 | 0.00591 | -0.2771 | 287.6819
3.5 | 1.7726 | 0.00602 | -0.2778 | 294.4518
4 | 1.8453 | 0.00613 | -0.2783 | 301.0277
4.5 | 1.9151 | 0.00633 | -0.2781 | 302.5434
5 | 1.9824 | 0.0066 | -0.2773 | 300.3636
5.5 | 2.0221 | 0.00739 | -0.2715 | 273.6265
6 | 1.9889 | 0.00975 | -0.2537 | 203.9897
6.5 | 1.9454 | 0.01396 | -0.2377 | 139.3553
7 | 1.8928 | 0.02023 | -0.2236 | 93.564
7.5 | 1.8363 | 0.02814 | -0.2116 | 65.2559
8 | 1.773 | 0.03801 | -0.2016 | 46.6456
9 | 1.6634 | 0.05984 | -0.1882 | 27.7975
9.5 | 1.6822 | 0.06492 | -0.186 | 25.9119
10 | 1.7009 | 0.07017 | -0.1839 | 24.2397
10.5 | 1.7218 | 0.07535 | -0.182 | 22.8507

## 129. Re 16M Mach 0.00 (1)
BIGFOIL.COM POLAR EXPORT
fx72150a
FX 72-MS-150A |  |  |  | Cl Max: | 2.117 | at alpha= | 12 | deg
JavaFoil+Calcfoil stall+Eppler ext transition |  |  |  | L/D Max: | 295.728 | at alpha= | 2.5 | deg
Re: | 16000000 |  |  | Cd Min: | 0.00415 | at alpha= | -2 | deg
Mach: | 0 |  |  | Cl=0 at alpha= | -9.1744 | deg
|  |  |  | @ Cl=0.1, Cd= | 0.0053429
|  |  |  | @ Cl=0.4, Cd= | 0.0052844
|  |  |  | @ Cl=0.6, Cd= | 0.0043515
alpha (deg) | Cl | Cd | Cm | Cl/Cd
-20 | -0.236 | 0.14602 | -0.107 | -1.618
-19.5 | -0.24 | 0.1392 | -0.109 | -1.723
-19 | -0.243 | 0.13242 | -0.109 | -1.834
-18.5 | -0.245 | 0.12717 | -0.111 | -1.93
-18 | -0.247 | 0.12165 | -0.111 | -2.033
-17.5 | -0.248 | 0.11675 | -0.111 | -2.126
-17 | -0.249 | 0.11046 | -0.113 | -2.25
-16.5 | -0.248 | 0.105 | -0.114 | -2.36
-16 | -0.246 | 0.09971 | -0.116 | -2.465
-15.5 | -0.242 | 0.09501 | -0.116 | -2.549
-15 | -0.237 | 0.08979 | -0.118 | -2.642
-14.5 | -0.231 | 0.08469 | -0.12 | -2.723
-14 | -0.222 | 0.07996 | -0.122 | -2.776
-13.5 | -0.211 | 0.0759 | -0.123 | -2.779
-13 | -0.198 | 0.07062 | -0.126 | -2.803
-12.5 | -0.182 | 0.06551 | -0.13 | -2.784
-12 | -0.164 | 0.05944 | -0.136 | -2.767
-11.5 | -0.144 | 0.05223 | -0.143 | -2.755
-11 | -0.127 | 0.02613 | -0.175 | -4.851
-10.5 | -0.098 | 0.01979 | -0.181 | -4.975
-10 | -0.065 | 0.01523 | -0.187 | -4.294
-9.5 | -0.028 | 0.01249 | -0.191 | -2.21
-9 | 0.015 | 0.00979 | -0.195 | 1.495
-8.5 | 0.064 | 0.00631 | -0.207 | 10.074
-8 | 0.115 | 0.00494 | -0.208 | 23.293
-7.5 | 0.17 | 0.00487 | -0.208 | 34.851
-7 | 0.227 | 0.00483 | -0.209 | 47.006
-6.5 | 0.287 | 0.00558 | -0.21 | 51.402
-6 | 0.348 | 0.0054 | -0.211 | 64.524
-5.5 | 0.411 | 0.00526 | -0.211 | 78.143
-5 | 0.475 | 0.00513 | -0.212 | 92.581
-4.5 | 0.54 | 0.00509 | -0.212 | 106.05
-4 | 0.605 | 0.00429 | -0.213 | 140.788
-3.5 | 0.67 | 0.00424 | -0.213 | 157.855
-3 | 0.735 | 0.0042 | -0.214 | 174.894
-2.5 | 0.8 | 0.00417 | -0.214 | 191.851
-2 | 0.864 | 0.00415 | -0.215 | 208.227
-1.5 | 0.935 | 0.00416 | -0.215 | 224.689
-1 | 0.995 | 0.00417 | -0.216 | 238.558
-0.5 | 1.056 | 0.00419 | -0.217 | 251.788
0 | 1.113 | 0.00456 | -0.217 | 244.074
0.5 | 1.173 | 0.00464 | -0.217 | 252.641
1 | 1.233 | 0.00445 | -0.218 | 277.263
1.5 | 1.293 | 0.00457 | -0.219 | 282.974
2 | 1.353 | 0.00463 | -0.219 | 291.995
2.5 | 1.412 | 0.00478 | -0.22 | 295.728
3 | 1.471 | 0.00816 | -0.22 | 180.214
3.5 | 1.53 | 0.0085 | -0.22 | 180.041
4 | 1.589 | 0.00885 | -0.221 | 179.478
4.5 | 1.648 | 0.00885 | -0.221 | 186.251
5 | 1.706 | 0.0091 | -0.222 | 187.456
5.5 | 1.761 | 0.01028 | -0.222 | 171.235
6 | 1.808 | 0.01426 | -0.22 | 126.745
6.5 | 1.831 | 0.01484 | -0.221 | 123.372
7 | 1.875 | 0.01545 | -0.221 | 121.348
7.5 | 1.917 | 0.01608 | -0.221 | 119.195
8 | 1.955 | 0.01677 | -0.221 | 116.593
8.5 | 1.99 | 0.01748 | -0.221 | 113.862
9 | 2.021 | 0.01822 | -0.221 | 110.901
9.5 | 2.048 | 0.01904 | -0.221 | 107.589
10 | 2.071 | 0.01989 | -0.221 | 104.146
10.5 | 2.09 | 0.02074 | -0.221 | 100.746
11 | 2.103 | 0.02169 | -0.221 | 96.966
11.5 | 2.113 | 0.02271 | -0.221 | 93.027
12 | 2.117 | 0.02374 | -0.222 | 89.175
12.5 | 2.116 | 0.02483 | -0.222 | 85.212
13 | 2.111 | 0.02599 | -0.222 | 81.232
13.5 | 2.101 | 0.02735 | -0.222 | 76.802
14 | 2.086 | 0.0285 | -0.222 | 73.19
14.5 | 2.067 | 0.02977 | -0.222 | 69.422
15 | 2.043 | 0.03112 | -0.222 | 65.667
15.5 | 2.016 | 0.03259 | -0.222 | 61.868
16 | 1.985 | 0.03396 | -0.222 | 58.457
16.5 | 1.951 | 0.03557 | -0.222 | 54.858
17 | 1.915 | 0.03719 | -0.222 | 51.486

## 130. Re 16M Mach 0.00 (2)
BIGFOIL.COM POLAR EXPORT
fx72150a
FX 72-MS-150A |  |  |  | Cl Max: | 2.0619 | at alpha= | 20 | deg
XFOIL ncrit=9 |  |  |  | L/D Max: | 296.25 | at alpha= | 4 | deg
Re: | 16000000 |  |  | Cd Min: | 0.10642 | at alpha= | 20 | deg
Mach: | 0 |  |  | Cl=0 at alpha= | -8.8012 | deg
|  |  |  | @ Cl=0.1, Cd= | 0.0085909
|  |  |  | @ Cl=0.4, Cd= | 0.0060315
|  |  |  | @ Cl=0.6, Cd= | 0.0055777
alpha (deg) | Cl | Cd | Cm | Cl/Cd
-11.5 | -0.3023 | 0.0188 | -0.1978 | -16.0798
-11 | -0.2514 | 0.01615 | -0.2019 | -15.5666
-10.5 | -0.1964 | 0.01434 | -0.2047 | -13.696
-10 | -0.1403 | 0.01248 | -0.2073 | -11.242
-9.5 | -0.0822 | 0.01102 | -0.2095 | -7.4592
-9 | -0.0235 | 0.01013 | -0.211 | -2.3198
-8.5 | 0.0356 | 0.00935 | -0.2124 | 3.8075
-8 | 0.0954 | 0.00864 | -0.2138 | 11.0417
-7.5 | 0.1553 | 0.008 | -0.2152 | 19.4125
-7 | 0.2153 | 0.00745 | -0.2164 | 28.8993
-6.5 | 0.2753 | 0.00696 | -0.2177 | 39.5546
-6 | 0.3358 | 0.00645 | -0.219 | 52.062
-5.5 | 0.3965 | 0.00605 | -0.2202 | 65.5372
-5 | 0.457 | 0.00573 | -0.2214 | 79.7557
-4.5 | 0.5163 | 0.00567 | -0.2223 | 91.0582
-4 | 0.5759 | 0.00561 | -0.2232 | 102.656
-3.5 | 0.6356 | 0.00553 | -0.2242 | 114.9367
-2 | 0.8135 | 0.00541 | -0.227 | 150.3697
-1.5 | 0.8732 | 0.00531 | -0.228 | 164.4444
-1 | 0.9325 | 0.00527 | -0.229 | 176.945
-0.5 | 0.9913 | 0.00526 | -0.2299 | 188.4601
0 | 1.0501 | 0.00526 | -0.2309 | 199.6388
0.5 | 1.109 | 0.00524 | -0.2319 | 211.6412
1 | 1.1683 | 0.00517 | -0.233 | 225.9768
1.5 | 1.2279 | 0.00504 | -0.2343 | 243.631
2 | 1.2875 | 0.00487 | -0.2356 | 264.3737
2.5 | 1.346 | 0.00481 | -0.2368 | 279.8337
3 | 1.4033 | 0.00489 | -0.2376 | 286.9734
3.5 | 1.4606 | 0.00498 | -0.2384 | 293.2932
4 | 1.5168 | 0.00512 | -0.2391 | 296.25
4.5 | 1.5693 | 0.00549 | -0.2391 | 285.847
5.5 | 1.6433 | 0.00799 | -0.2336 | 205.6696
6 | 1.6679 | 0.00962 | -0.2286 | 173.3784
6.5 | 1.6788 | 0.01115 | -0.2208 | 150.565
7.5 | 1.6738 | 0.01487 | -0.202 | 112.5622
8 | 1.7011 | 0.01611 | -0.1986 | 105.5928
8.5 | 1.7272 | 0.01755 | -0.1952 | 98.416
9 | 1.7525 | 0.01918 | -0.1921 | 91.3712
9.5 | 1.7776 | 0.02097 | -0.1892 | 84.7687
10 | 1.8008 | 0.02298 | -0.1863 | 78.3638
10.5 | 1.8223 | 0.02523 | -0.1834 | 72.2275
11 | 1.8415 | 0.02779 | -0.1805 | 66.2648
11.5 | 1.8587 | 0.0307 | -0.1777 | 60.544
12 | 1.8752 | 0.03384 | -0.1752 | 55.4137
12.5 | 1.8927 | 0.03706 | -0.1729 | 51.0712
13 | 1.9102 | 0.0404 | -0.171 | 47.2822
13.5 | 1.9257 | 0.04374 | -0.1691 | 44.0261
14 | 1.9405 | 0.04761 | -0.1673 | 40.7582
14.5 | 1.954 | 0.0517 | -0.1657 | 37.795
15 | 1.967 | 0.05599 | -0.1642 | 35.1313
15.5 | 1.9797 | 0.06036 | -0.1629 | 32.7982
16 | 1.9939 | 0.06459 | -0.1619 | 30.8701
16.5 | 2.0038 | 0.06951 | -0.1608 | 28.8275
17 | 2.0125 | 0.07463 | -0.16 | 26.9664
17.5 | 2.0208 | 0.07988 | -0.1593 | 25.2979
18 | 2.032 | 0.08474 | -0.1588 | 23.9792
18.5 | 2.0404 | 0.09 | -0.1584 | 22.6711
19 | 2.0458 | 0.09577 | -0.1581 | 21.3616
19.5 | 2.054 | 0.10111 | -0.1581 | 20.3145
20 | 2.0619 | 0.10642 | -0.1581 | 19.3751

## 131. Re 16M Mach 0.10 (1)
BIGFOIL.COM POLAR EXPORT
fx72150a
FX 72-MS-150A |  |  |  | Cl Max: | 2.112 | at alpha= | 12 | deg
JavaFoil+Calcfoil stall+Eppler ext transition |  |  |  | L/D Max: | 296.249 | at alpha= | 2.5 | deg
Re: | 16000000 |  |  | Cd Min: | 0.00416 | at alpha= | -2 | deg
Mach: | 0.1 |  |  | Cl=0 at alpha= | -9.1707 | deg
|  |  |  | @ Cl=0.1, Cd= | 0.0053498
|  |  |  | @ Cl=0.4, Cd= | 0.0053186
|  |  |  | @ Cl=0.6, Cd= | 0.004387
alpha (deg) | Cl | Cd | Cm | Cl/Cd
-20 | -0.2 | 0.14618 | -0.107 | -1.37
-19.5 | -0.205 | 0.14011 | -0.107 | -1.465
-19 | -0.21 | 0.13431 | -0.108 | -1.562
-18.5 | -0.214 | 0.12855 | -0.108 | -1.665
-18 | -0.218 | 0.12422 | -0.109 | -1.752
-17.5 | -0.22 | 0.11827 | -0.11 | -1.864
-17 | -0.223 | 0.11188 | -0.112 | -1.991
-16.5 | -0.224 | 0.10683 | -0.113 | -2.096
-16 | -0.224 | 0.10137 | -0.114 | -2.209
-15.5 | -0.222 | 0.09655 | -0.114 | -2.304
-15 | -0.22 | 0.0914 | -0.116 | -2.402
-14.5 | -0.215 | 0.08642 | -0.118 | -2.487
-14 | -0.208 | 0.08151 | -0.12 | -2.556
-13.5 | -0.199 | 0.07732 | -0.121 | -2.578
-13 | -0.188 | 0.07239 | -0.124 | -2.599
-12.5 | -0.174 | 0.06737 | -0.127 | -2.588
-12 | -0.158 | 0.06215 | -0.131 | -2.538
-11.5 | -0.138 | 0.05574 | -0.138 | -2.484
-11 | -0.122 | 0.03124 | -0.17 | -3.89
-10.5 | -0.096 | 0.0217 | -0.18 | -4.408
-10 | -0.064 | 0.0166 | -0.186 | -3.846
-9.5 | -0.027 | 0.01348 | -0.19 | -2.007
-9 | 0.014 | 0.01074 | -0.194 | 1.338
-8.5 | 0.063 | 0.00638 | -0.208 | 9.881
-8 | 0.114 | 0.00496 | -0.209 | 23.08
-7.5 | 0.169 | 0.0049 | -0.209 | 34.487
-7 | 0.226 | 0.00487 | -0.21 | 46.539
-6.5 | 0.287 | 0.00563 | -0.211 | 50.929
-6 | 0.349 | 0.00544 | -0.212 | 64.101
-5.5 | 0.412 | 0.00529 | -0.212 | 77.861
-5 | 0.476 | 0.00517 | -0.213 | 92.207
-4.5 | 0.541 | 0.00512 | -0.213 | 105.656
-4 | 0.607 | 0.0043 | -0.214 | 141.081
-3.5 | 0.673 | 0.00425 | -0.214 | 158.297
-3 | 0.738 | 0.00421 | -0.215 | 175.43
-2.5 | 0.803 | 0.00418 | -0.215 | 192.131
-2 | 0.868 | 0.00416 | -0.216 | 208.663
-1.5 | 0.939 | 0.00416 | -0.216 | 225.7
-1 | 1 | 0.00418 | -0.217 | 239.184
-0.5 | 1.061 | 0.0042 | -0.218 | 252.495
0 | 1.119 | 0.00457 | -0.218 | 244.639
0.5 | 1.179 | 0.00466 | -0.219 | 253.245
1 | 1.239 | 0.00446 | -0.219 | 277.837
1.5 | 1.299 | 0.00458 | -0.22 | 283.539
2 | 1.36 | 0.00465 | -0.22 | 292.532
2.5 | 1.419 | 0.00479 | -0.221 | 296.249
3 | 1.478 | 0.00822 | -0.221 | 179.838
3.5 | 1.538 | 0.00857 | -0.221 | 179.496
4 | 1.597 | 0.00893 | -0.222 | 178.929
4.5 | 1.656 | 0.00891 | -0.222 | 185.808
5 | 1.714 | 0.00919 | -0.223 | 186.559
5.5 | 1.769 | 0.01039 | -0.223 | 170.224
6 | 1.816 | 0.01442 | -0.221 | 125.892
6.5 | 1.839 | 0.01502 | -0.222 | 122.387
7 | 1.883 | 0.01565 | -0.222 | 120.27
7.5 | 1.924 | 0.0163 | -0.222 | 118.044
8 | 1.962 | 0.01699 | -0.222 | 115.478
8.5 | 1.996 | 0.01773 | -0.222 | 112.576
9 | 2.027 | 0.0185 | -0.222 | 109.561
9.5 | 2.053 | 0.01934 | -0.222 | 106.119
10 | 2.074 | 0.02021 | -0.222 | 102.626
10.5 | 2.091 | 0.02109 | -0.222 | 99.167
11 | 2.103 | 0.02209 | -0.222 | 95.23
11.5 | 2.11 | 0.02312 | -0.222 | 91.273
12 | 2.112 | 0.0242 | -0.222 | 87.273
12.5 | 2.109 | 0.02528 | -0.223 | 83.392
13 | 2.1 | 0.0265 | -0.223 | 79.225
13.5 | 2.086 | 0.02791 | -0.223 | 74.737
14 | 2.067 | 0.02909 | -0.223 | 71.071
14.5 | 2.044 | 0.03043 | -0.223 | 67.165
15 | 2.016 | 0.03183 | -0.223 | 63.328
15.5 | 1.983 | 0.03335 | -0.223 | 59.468
16 | 1.947 | 0.03474 | -0.223 | 56.048
16.5 | 1.908 | 0.03643 | -0.223 | 52.376
17 | 1.866 | 0.03804 | -0.223 | 49.046

## 132. Re 16M Mach 0.10 (2)
BIGFOIL.COM POLAR EXPORT
fx72150a
FX 72-MS-150A |  |  |  | Cl Max: | 2.0547 | at alpha= | 20 | deg
XFOIL ncrit=9 |  |  |  | L/D Max: | 297.719 | at alpha= | 4 | deg
Re: | 16000000 |  |  | Cd Min: | 0.13895 | at alpha= | -15.5 | deg
Mach: | 0.1 |  |  | Cl=0 at alpha= | -8.7755 | deg
|  |  |  | @ Cl=0.1, Cd= | 0.0089506
|  |  |  | @ Cl=0.4, Cd= | 0.0061073
|  |  |  | @ Cl=0.6, Cd= | 0.0055957
alpha (deg) | Cl | Cd | Cm | Cl/Cd
-15.5 | 0.0231 | 0.13895 | -0.1237 | 0.16625
-15 | 0.0457 | 0.13471 | -0.1269 | 0.33925
-14.5 | 0.0657 | 0.12962 | -0.1302 | 0.50687
-14 | 0.0852 | 0.12447 | -0.1332 | 0.6845
-13.5 | 0.105 | 0.11952 | -0.1362 | 0.87851
-13 | 0.1268 | 0.11508 | -0.1391 | 1.1018
-11 | -0.2459 | 0.02131 | -0.1963 | -11.5392
-10.5 | -0.1981 | 0.01712 | -0.203 | -11.5713
-9.5 | -0.0861 | 0.012 | -0.2102 | -7.175
-9 | -0.0269 | 0.01084 | -0.2119 | -2.4815
-8.5 | 0.033 | 0.00987 | -0.2135 | 3.3435
-8 | 0.0935 | 0.00903 | -0.215 | 10.3544
-7.5 | 0.1541 | 0.00829 | -0.2164 | 18.5887
-7 | 0.2147 | 0.00767 | -0.2177 | 27.9922
-6.5 | 0.2754 | 0.00712 | -0.2189 | 38.6798
-6 | 0.3366 | 0.00656 | -0.2202 | 51.311
-5.5 | 0.3979 | 0.00612 | -0.2215 | 65.0163
-5 | 0.4591 | 0.00575 | -0.2227 | 79.8435
-4.5 | 0.519 | 0.00569 | -0.2235 | 91.2127
-4 | 0.5791 | 0.00562 | -0.2245 | 103.0427
-3.5 | 0.6393 | 0.00555 | -0.2254 | 115.1892
-3 | 0.6989 | 0.00552 | -0.2263 | 126.6123
-2 | 0.8185 | 0.00543 | -0.2282 | 150.7366
-1.5 | 0.8787 | 0.00533 | -0.2293 | 164.8593
-1 | 0.9384 | 0.00529 | -0.2303 | 177.3913
-0.5 | 0.9977 | 0.00528 | -0.2312 | 188.9583
0 | 1.0568 | 0.00528 | -0.2321 | 200.1515
0.5 | 1.1163 | 0.00525 | -0.2332 | 212.6286
1 | 1.176 | 0.00518 | -0.2343 | 227.027
1.5 | 1.2359 | 0.00505 | -0.2356 | 244.7327
2 | 1.296 | 0.00489 | -0.237 | 265.0307
2.5 | 1.355 | 0.00483 | -0.2381 | 280.5383
3 | 1.4128 | 0.00491 | -0.2389 | 287.7393
3.5 | 1.4705 | 0.005 | -0.2398 | 294.1
4 | 1.5273 | 0.00513 | -0.2404 | 297.7193
4.5 | 1.5806 | 0.00548 | -0.2405 | 288.4307
5.5 | 1.6538 | 0.00803 | -0.2346 | 205.9527
6 | 1.6785 | 0.00962 | -0.2295 | 174.4802
6.5 | 1.6827 | 0.01122 | -0.2204 | 149.9733
7.5 | 1.6747 | 0.01531 | -0.2014 | 109.386
8 | 1.7008 | 0.01669 | -0.1978 | 101.9053
8.5 | 1.727 | 0.01824 | -0.1946 | 94.682
9 | 1.7529 | 0.01994 | -0.1915 | 87.9087
9.5 | 1.7765 | 0.02191 | -0.1885 | 81.0817
10 | 1.7987 | 0.0241 | -0.1855 | 74.6349
10.5 | 1.8193 | 0.02652 | -0.1825 | 68.6011
11 | 1.839 | 0.02919 | -0.1798 | 63.001
11.5 | 1.8578 | 0.03208 | -0.1772 | 57.9115
12 | 1.8737 | 0.03542 | -0.1746 | 52.8995
12.5 | 1.8903 | 0.03886 | -0.1724 | 48.6438
13.5 | 1.9227 | 0.04586 | -0.1686 | 41.9254
14 | 1.9383 | 0.04975 | -0.1669 | 38.9608
14.5 | 1.9533 | 0.05379 | -0.1654 | 36.3134
15 | 1.9659 | 0.05822 | -0.1639 | 33.7667
15.5 | 1.9773 | 0.06289 | -0.1626 | 31.4406
16 | 1.9878 | 0.06778 | -0.1615 | 29.3272
16.5 | 1.9978 | 0.0728 | -0.1606 | 27.4423
17 | 2.0082 | 0.07779 | -0.1598 | 25.8157
17.5 | 2.0199 | 0.08267 | -0.1591 | 24.4333
18 | 2.0271 | 0.08824 | -0.1586 | 22.9726
18.5 | 2.0339 | 0.09388 | -0.1583 | 21.6649
19 | 2.0456 | 0.09877 | -0.1581 | 20.7107
19.5 | 2.0506 | 0.1047 | -0.1581 | 19.5855
20 | 2.0547 | 0.11071 | -0.1583 | 18.5593

## 133. Re 16M Mach 0.25 (1)
BIGFOIL.COM POLAR EXPORT
fx72150a
FX 72-MS-150A |  |  |  | Cl Max: | 2.091 | at alpha= | 10.5 | deg
JavaFoil+Calcfoil stall+Eppler ext transition |  |  |  | L/D Max: | 264.087 | at alpha= | 1 | deg
Re: | 16000000 |  |  | Cd Min: | 0.00394 | at alpha= | -6.5 | deg
Mach: | 0.25 |  |  | Cl=0 at alpha= | -9.1806 | deg
|  |  |  | @ Cl=0.1, Cd= | 0.0064387
|  |  |  | @ Cl=0.4, Cd= | 0.0045409
|  |  |  | @ Cl=0.6, Cd= | 0.0043452
alpha (deg) | Cl | Cd | Cm | Cl/Cd
-17.5 | -0.049 | 0.12513 | -0.106 | -0.391
-17 | -0.046 | 0.1165 | -0.11 | -0.396
-16.5 | -0.043 | 0.11098 | -0.11 | -0.389
-16 | -0.04 | 0.10576 | -0.11 | -0.381
-15.5 | -0.037 | 0.1006 | -0.111 | -0.371
-15 | -0.034 | 0.09576 | -0.111 | -0.36
-14.5 | -0.031 | 0.09254 | -0.111 | -0.34
-14 | -0.076 | 0.08664 | -0.112 | -0.88
-13.5 | -0.092 | 0.08203 | -0.113 | -1.121
-13 | -0.101 | 0.07733 | -0.114 | -1.305
-12.5 | -0.105 | 0.07324 | -0.115 | -1.43
-12 | -0.104 | 0.06875 | -0.118 | -1.507
-11.5 | -0.098 | 0.06417 | -0.121 | -1.52
-11 | -0.086 | 0.0596 | -0.125 | -1.449
-10.5 | -0.07 | 0.05217 | -0.137 | -1.349
-10 | -0.049 | 0.04338 | -0.15 | -1.131
-9.5 | -0.023 | 0.02175 | -0.182 | -1.045
-9 | 0.013 | 0.0143 | -0.192 | 0.884
-8.5 | 0.055 | 0.012 | -0.198 | 4.566
-8 | 0.108 | 0.00545 | -0.214 | 19.889
-7.5 | 0.163 | 0.00523 | -0.215 | 31.172
-7 | 0.222 | 0.00399 | -0.215 | 55.485
-6.5 | 0.284 | 0.00394 | -0.216 | 72.055
-6 | 0.349 | 0.00468 | -0.217 | 74.417
-5.5 | 0.415 | 0.0045 | -0.218 | 92.233
-5 | 0.483 | 0.00436 | -0.218 | 110.62
-4.5 | 0.551 | 0.00426 | -0.219 | 129.188
-4 | 0.62 | 0.00438 | -0.219 | 141.554
-3.5 | 0.688 | 0.00431 | -0.22 | 159.692
-3 | 0.756 | 0.00426 | -0.221 | 177.521
-2.5 | 0.824 | 0.00423 | -0.221 | 194.83
-2 | 0.891 | 0.00421 | -0.222 | 211.804
-1.5 | 0.965 | 0.0042 | -0.222 | 229.607
-1 | 1.028 | 0.00422 | -0.223 | 243.452
-0.5 | 1.091 | 0.00424 | -0.224 | 257.09
0 | 1.149 | 0.00463 | -0.224 | 248.059
0.5 | 1.211 | 0.00473 | -0.224 | 256.249
1 | 1.273 | 0.00482 | -0.225 | 264.087
1.5 | 1.335 | 0.00729 | -0.226 | 183.054
2 | 1.396 | 0.00744 | -0.226 | 187.758
2.5 | 1.458 | 0.00765 | -0.227 | 190.482
3 | 1.518 | 0.00858 | -0.227 | 176.973
3.5 | 1.579 | 0.00895 | -0.227 | 176.486
4 | 1.639 | 0.00934 | -0.228 | 175.49
4.5 | 1.699 | 0.00937 | -0.228 | 181.308
5 | 1.758 | 0.00967 | -0.228 | 181.916
5.5 | 1.814 | 0.011 | -0.228 | 164.945
6 | 1.86 | 0.01539 | -0.227 | 120.839
6.5 | 1.879 | 0.01608 | -0.227 | 116.84
7 | 1.922 | 0.01679 | -0.227 | 114.468
7.5 | 1.962 | 0.01754 | -0.227 | 111.828
8 | 1.997 | 0.01835 | -0.227 | 108.853
8.5 | 2.028 | 0.01921 | -0.227 | 105.567
9 | 2.053 | 0.02012 | -0.227 | 102.021
9.5 | 2.072 | 0.02109 | -0.227 | 98.22
10 | 2.085 | 0.02214 | -0.227 | 94.173
10.5 | 2.091 | 0.02323 | -0.227 | 89.99
11 | 2.089 | 0.02436 | -0.227 | 85.757
11.5 | 2.08 | 0.02561 | -0.227 | 81.22
12 | 2.062 | 0.02688 | -0.228 | 76.723
12.5 | 2.036 | 0.02825 | -0.228 | 72.068
13 | 2.002 | 0.02969 | -0.228 | 67.406
13.5 | 1.958 | 0.03137 | -0.228 | 62.416
14 | 1.906 | 0.03282 | -0.228 | 58.066
14.5 | 1.846 | 0.03441 | -0.228 | 53.633
15 | 1.778 | 0.03606 | -0.228 | 49.312
15.5 | 1.703 | 0.0375 | -0.228 | 45.405

## 134. Re 16M Mach 0.25 (2)
BIGFOIL.COM POLAR EXPORT
fx72150a
FX 72-MS-150A |  |  |  | Cl Max: | 1.9029 | at alpha= | 13.5 | deg
XFOIL ncrit=9 |  |  |  | L/D Max: | 303.212 | at alpha= | 4 | deg
Re: | 16000000 |  |  | Cd Min: | 0.19343 | at alpha= | -20 | deg
Mach: | 0.25 |  |  | Cl=0 at alpha= | -16.701 | deg
|  |  |  | @ Cl=0.1, Cd= | 0.12555
|  |  |  | @ Cl=0.4, Cd= | 0.0066639
|  |  |  | @ Cl=0.6, Cd= | 0.0056974
alpha (deg) | Cl | Cd | Cm | Cl/Cd
-20 | -0.1386 | 0.19343 | -0.0933 | -0.71654
-19.5 | -0.1166 | 0.18864 | -0.0973 | -0.61811
-19 | -0.0952 | 0.18349 | -0.1013 | -0.51883
-18.5 | -0.0753 | 0.17769 | -0.1052 | -0.42377
-18 | -0.0533 | 0.17246 | -0.1091 | -0.30906
-17.5 | -0.0308 | 0.16784 | -0.1128 | -0.18351
-17 | -0.0122 | 0.16144 | -0.1165 | -0.07557
-16.5 | 0.0082 | 0.15601 | -0.1201 | 0.052561
-16 | 0.0261 | 0.14946 | -0.1237 | 0.17463
-15.5 | 0.0454 | 0.14374 | -0.1271 | 0.31585
-15 | 0.0587 | 0.13599 | -0.1305 | 0.43165
-14.5 | 0.0794 | 0.13083 | -0.1338 | 0.60689
-14 | 0.0995 | 0.12567 | -0.1369 | 0.79176
-13.5 | 0.1207 | 0.1206 | -0.1401 | 1.0008
-13 | 0.1429 | 0.1162 | -0.143 | 1.2298
-12.5 | 0.1637 | 0.11124 | -0.1459 | 1.4716
-12 | 0.1859 | 0.10649 | -0.1486 | 1.7457
-11.5 | 0.2049 | 0.10138 | -0.1512 | 2.0211
-11 | 0.2223 | 0.09592 | -0.1538 | 2.3176
-10.5 | 0.2144 | 0.08593 | -0.1568 | 2.4951
-10 | 0.2313 | 0.08098 | -0.1592 | 2.8563
-9.5 | 0.2511 | 0.07648 | -0.1615 | 3.2832
-9 | 0.2636 | 0.07106 | -0.1639 | 3.7095
-8 | 0.0817 | 0.01386 | -0.2181 | 5.8947
-7.5 | 0.1456 | 0.01085 | -0.2219 | 13.4194
-7 | 0.2102 | 0.00931 | -0.224 | 22.5779
-6.5 | 0.2752 | 0.0082 | -0.2256 | 33.561
-6 | 0.3404 | 0.00727 | -0.227 | 46.8226
-5.5 | 0.4053 | 0.00661 | -0.2283 | 61.3162
-5 | 0.4696 | 0.0061 | -0.2295 | 76.9836
-4.5 | 0.5336 | 0.0058 | -0.2306 | 92
-4 | 0.5968 | 0.0057 | -0.2314 | 104.7018
-3.5 | 0.6593 | 0.00565 | -0.2323 | 116.6903
-2.5 | 0.7841 | 0.00556 | -0.2341 | 141.0252
-2 | 0.8465 | 0.00551 | -0.2351 | 153.6298
-1.5 | 0.9089 | 0.00543 | -0.2361 | 167.3849
-1 | 0.9709 | 0.0054 | -0.2371 | 179.7963
-0.5 | 1.0327 | 0.00538 | -0.2381 | 191.9517
0 | 1.0945 | 0.00536 | -0.2392 | 204.1978
0.5 | 1.1566 | 0.00533 | -0.2403 | 216.9981
1 | 1.2186 | 0.00528 | -0.2414 | 230.7955
1.5 | 1.2809 | 0.00516 | -0.2427 | 248.2364
2 | 1.3435 | 0.005 | -0.2442 | 268.7
2.5 | 1.405 | 0.00496 | -0.2454 | 283.2661
3 | 1.4655 | 0.00502 | -0.2463 | 291.9323
3.5 | 1.5259 | 0.00512 | -0.2471 | 298.0273
4 | 1.5858 | 0.00523 | -0.2478 | 303.2122
4.5 | 1.6434 | 0.00547 | -0.2481 | 300.4388
5 | 1.6927 | 0.00614 | -0.2469 | 275.684
5.5 | 1.7139 | 0.00812 | -0.2407 | 211.0714
6 | 1.7306 | 0.00983 | -0.2336 | 176.0529
6.5 | 1.7165 | 0.0116 | -0.2207 | 147.9741
7 | 1.6988 | 0.01436 | -0.2091 | 118.3008
7.5 | 1.6757 | 0.01848 | -0.1987 | 90.6764
8 | 1.7003 | 0.02051 | -0.1952 | 82.901
8.5 | 1.7229 | 0.02281 | -0.1917 | 75.5327
9 | 1.7464 | 0.02519 | -0.1886 | 69.3291
9.5 | 1.7688 | 0.02779 | -0.1856 | 63.6488
10 | 1.79 | 0.03068 | -0.1828 | 58.3442
10.5 | 1.8078 | 0.03403 | -0.1799 | 53.1237
11 | 1.825 | 0.03764 | -0.1773 | 48.4857
11.5 | 1.8418 | 0.04142 | -0.1749 | 44.4664
12 | 1.8567 | 0.04554 | -0.1725 | 40.7708
12.5 | 1.8729 | 0.04965 | -0.1705 | 37.7221
13 | 1.8885 | 0.05395 | -0.1687 | 35.0046
13.5 | 1.9029 | 0.05853 | -0.167 | 32.5115

## 135. Re 16M Mach 0.50 (1)
BIGFOIL.COM POLAR EXPORT
fx72150a
FX 72-MS-150A |  |  |  | Cl Max: | 2.088 | at alpha= | 7.5 | deg
JavaFoil+Calcfoil stall+Eppler ext transition |  |  |  | L/D Max: | 174.518 | at alpha= | 2.5 | deg
Re: | 16000000 |  |  | Cd Min: | 0.00388 | at alpha= | -5 | deg
Mach: | 0.5 |  |  | Cl=0 at alpha= | -9.0958 | deg
|  |  |  | @ Cl=0.1, Cd= | 0.045346
|  |  |  | @ Cl=0.4, Cd= | 0.0039683
|  |  |  | @ Cl=0.6, Cd= | 0.0046969
alpha (deg) | Cl | Cd | Cm | Cl/Cd
-20 | -1.23 | 0.16272 | -0.126 | -7.558
-19.5 | -1.176 | 0.14365 | -0.13 | -8.184
-19 | -1.12 | 0.13577 | -0.131 | -8.248
-18.5 | -1.064 | 0.12857 | -0.132 | -8.276
-18 | -1.008 | 0.12151 | -0.133 | -8.297
-17.5 | -0.947 | 0.12635 | -0.125 | -7.497
-17 | -0.891 | 0.12065 | -0.126 | -7.383
-16.5 | -0.834 | 0.11331 | -0.126 | -7.364
-16 | -0.779 | 0.10521 | -0.129 | -7.403
-15.5 | -0.723 | 0.09804 | -0.132 | -7.379
-15 | -0.664 | 0.10489 | -0.124 | -6.327
-14.5 | -0.608 | 0.09513 | -0.127 | -6.389
-14 | -0.553 | 0.08614 | -0.134 | -6.42
-13.5 | -0.498 | 0.07848 | -0.141 | -6.344
-13 | -0.443 | 0.07118 | -0.148 | -6.221
-12.5 | -0.389 | 0.06204 | -0.158 | -6.267
-12 | -0.336 | 0.05094 | -0.172 | -6.598
-11.5 | -0.289 | 0.0317 | -0.195 | -9.12
-11 | -0.232 | 0.02357 | -0.204 | -9.83
-10.5 | -0.151 | 0.07545 | -0.112 | -2.004
-10 | -0.095 | 0.06186 | -0.115 | -1.529
-9.5 | -0.038 | 0.05693 | -0.118 | -0.665
-9 | 0.009 | 0.05169 | -0.129 | 0.179
-8.5 | 0.037 | 0.04675 | -0.139 | 0.796
-8 | 0.064 | 0.04991 | -0.114 | 1.291
-7.5 | 0.092 | 0.0463 | -0.115 | 1.988
-7 | 0.12 | 0.04296 | -0.119 | 2.791
-6.5 | 0.149 | 0.03836 | -0.137 | 3.875
-6 | 0.203 | 0.00924 | -0.223 | 21.93
-5.5 | 0.251 | 0.00395 | -0.242 | 63.57
-5 | 0.382 | 0.00388 | -0.243 | 98.479
-4.5 | 0.543 | 0.00467 | -0.244 | 116.375
-4 | 0.649 | 0.00472 | -0.245 | 137.315
-3.5 | 0.742 | 0.00696 | -0.246 | 106.525
-3 | 0.828 | 0.00696 | -0.246 | 119.041
-2.5 | 0.911 | 0.00695 | -0.247 | 131.08
-2 | 0.99 | 0.00699 | -0.248 | 141.696
-1.5 | 1.079 | 0.00705 | -0.248 | 153.167
-1 | 1.149 | 0.00712 | -0.249 | 161.335
-0.5 | 1.219 | 0.00724 | -0.249 | 168.473
0 | 1.283 | 0.00736 | -0.25 | 174.41
0.5 | 1.351 | 0.00845 | -0.25 | 159.841
1 | 1.419 | 0.0087 | -0.251 | 163.014
1.5 | 1.487 | 0.00874 | -0.251 | 170.139
2 | 1.554 | 0.00897 | -0.252 | 173.234
2.5 | 1.622 | 0.00929 | -0.252 | 174.518
3 | 1.685 | 0.01064 | -0.252 | 158.402
3.5 | 1.751 | 0.01117 | -0.252 | 156.694
4 | 1.816 | 0.01175 | -0.252 | 154.578
4.5 | 1.881 | 0.012 | -0.252 | 156.786
5 | 1.945 | 0.01247 | -0.252 | 155.955
5.5 | 1.986 | 0.02004 | -0.249 | 99.092
6 | 2.048 | 0.0212 | -0.249 | 96.588
6.5 | 2.041 | 0.02247 | -0.249 | 90.849
7 | 2.071 | 0.02383 | -0.249 | 86.934
7.5 | 2.088 | 0.02529 | -0.249 | 82.561
8 | 2.085 | 0.02688 | -0.249 | 77.57
8.5 | 2.049 | 0.02863 | -0.249 | 71.554
9 | 1.949 | 0.03055 | -0.249 | 63.803
9.5 | 1.6 | 0.03241 | -0.249 | 49.373
10 | 1.244 | 0.03461 | -0.249 | 35.938
10.5 | 1.274 | 0.03716 | -0.25 | 34.274
11 | 1.303 | 0.0406 | -0.25 | 32.086
11.5 | 1.331 | 0.04416 | -0.249 | 30.142
12 | 1.359 | 0.04605 | -0.249 | 29.508
12.5 | 1.385 | 0.05089 | -0.249 | 27.209

## 136. Re 16M Mach 0.50 (2)
BIGFOIL.COM POLAR EXPORT
fx72150a
FX 72-MS-150A |  |  |  | Cl Max: | 1.9874 | at alpha= | 5 | deg
XFOIL ncrit=9 |  |  |  | L/D Max: | 311.076 | at alpha= | 4 | deg
Re: | 16000000 |  |  | Cd Min: | 0.20975 | at alpha= | -20 | deg
Mach: | 0.5 |  |  | Cl=0 at alpha= | -17.6277 | deg
|  |  |  | @ Cl=0.1, Cd= | 0.15349
|  |  |  | @ Cl=0.4, Cd= | 0.076945
|  |  |  | @ Cl=0.6, Cd= | 0.031178
alpha (deg) | Cl | Cd | Cm | Cl/Cd
-20 | -0.1124 | 0.20975 | -0.1046 | -0.53588
-19.5 | -0.0877 | 0.2031 | -0.1094 | -0.43181
-19 | -0.0647 | 0.19602 | -0.1139 | -0.33007
-18.5 | -0.0408 | 0.18932 | -0.1184 | -0.21551
-18 | -0.0204 | 0.18152 | -0.1226 | -0.11238
-17.5 | 0.007 | 0.17646 | -0.127 | 0.039669
-17 | 0.0303 | 0.16979 | -0.1312 | 0.17846
-16.5 | 0.0572 | 0.16445 | -0.1355 | 0.34783
-16 | 0.0805 | 0.15805 | -0.1395 | 0.50933
-15.5 | 0.1054 | 0.15223 | -0.1435 | 0.69237
-15 | 0.1274 | 0.14575 | -0.1473 | 0.8741
-14.5 | 0.1507 | 0.13959 | -0.1511 | 1.0796
-14 | 0.1719 | 0.1333 | -0.1546 | 1.2896
-13.5 | 0.1905 | 0.1261 | -0.1581 | 1.5107
-13 | 0.2153 | 0.12095 | -0.1616 | 1.7801
-12.5 | 0.2401 | 0.11583 | -0.1649 | 2.0729
-12 | 0.2671 | 0.11122 | -0.1682 | 2.4015
-11.5 | 0.2925 | 0.10601 | -0.1713 | 2.7592
-11 | 0.3132 | 0.10039 | -0.1744 | 3.1198
-10.5 | 0.3375 | 0.09535 | -0.1771 | 3.5396
-10 | 0.3581 | 0.09017 | -0.1798 | 3.9714
-9.5 | 0.3741 | 0.08425 | -0.1823 | 4.4404
-9 | 0.3939 | 0.07908 | -0.1848 | 4.981
-8.5 | 0.4099 | 0.07348 | -0.1872 | 5.5784
-8 | 0.4268 | 0.06836 | -0.1892 | 6.2434
-7.5 | 0.4427 | 0.06339 | -0.191 | 6.9838
-7 | 0.4639 | 0.0595 | -0.1926 | 7.7966
-6.5 | 0.4865 | 0.0559 | -0.1939 | 8.703
-6 | 0.4917 | 0.05079 | -0.1945 | 9.681
-5.5 | 0.5113 | 0.04864 | -0.193 | 10.5119
-4.5 | 0.5636 | 0.0378 | -0.2053 | 14.9101
-4 | 0.6256 | 0.02652 | -0.2296 | 23.5897
-3.5 | 0.7437 | 0.0067 | -0.2623 | 111
-3 | 0.8217 | 0.00619 | -0.2636 | 132.7464
-2.5 | 0.8971 | 0.00605 | -0.2645 | 148.281
-2 | 0.9715 | 0.00598 | -0.2655 | 162.4582
-1.5 | 1.0458 | 0.00591 | -0.2667 | 176.9543
-1 | 1.1202 | 0.00581 | -0.268 | 192.8055
-0.5 | 1.1938 | 0.00577 | -0.2693 | 206.8977
0 | 1.2669 | 0.00577 | -0.2705 | 219.5667
0.5 | 1.3396 | 0.00578 | -0.2718 | 231.7647
1.5 | 1.4852 | 0.00579 | -0.2743 | 256.5112
2 | 1.5592 | 0.00568 | -0.2759 | 274.507
2.5 | 1.6323 | 0.00567 | -0.2771 | 287.8836
3 | 1.7056 | 0.00572 | -0.2781 | 298.1818
3.5 | 1.7785 | 0.00582 | -0.2788 | 305.5842
4 | 1.8509 | 0.00595 | -0.2793 | 311.0756
4.5 | 1.9192 | 0.00621 | -0.2789 | 309.0499
5 | 1.9874 | 0.00646 | -0.2783 | 307.6471
6 | 1.9739 | 0.01016 | -0.2515 | 194.2815
6.5 | 1.9327 | 0.01448 | -0.2361 | 133.4738
7 | 1.8772 | 0.02107 | -0.222 | 89.0935
7.5 | 1.817 | 0.02941 | -0.2101 | 61.7817
8.5 | 1.6653 | 0.05304 | -0.1916 | 31.3971
9 | 1.6761 | 0.05864 | -0.1887 | 28.5829
9.5 | 1.6948 | 0.06371 | -0.1864 | 26.6018
10 | 1.7147 | 0.0688 | -0.1843 | 24.923

## 137. Re 18M Mach 0.00 (1)
BIGFOIL.COM POLAR EXPORT
fx72150a
FX 72-MS-150A |  |  |  | Cl Max: | 2.119 | at alpha= | 12 | deg
JavaFoil+Calcfoil stall+Eppler ext transition |  |  |  | L/D Max: | 291.552 | at alpha= | 2 | deg
Re: | 18000000 |  |  | Cd Min: | 0.00409 | at alpha= | -2 | deg
Mach: | 0 |  |  | Cl=0 at alpha= | -9.1744 | deg
|  |  |  | @ Cl=0.1, Cd= | 0.00523
|  |  |  | @ Cl=0.4, Cd= | 0.0051744
|  |  |  | @ Cl=0.6, Cd= | 0.0043215
alpha (deg) | Cl | Cd | Cm | Cl/Cd
-20 | -0.236 | 0.14547 | -0.108 | -1.625
-19.5 | -0.24 | 0.13889 | -0.109 | -1.727
-19 | -0.243 | 0.13291 | -0.11 | -1.828
-18.5 | -0.246 | 0.12669 | -0.111 | -1.938
-18 | -0.247 | 0.12119 | -0.112 | -2.041
-17.5 | -0.248 | 0.11571 | -0.112 | -2.147
-17 | -0.249 | 0.10949 | -0.114 | -2.272
-16.5 | -0.248 | 0.10407 | -0.116 | -2.383
-16 | -0.246 | 0.09862 | -0.117 | -2.495
-15.5 | -0.242 | 0.09391 | -0.118 | -2.582
-15 | -0.238 | 0.0887 | -0.12 | -2.678
-14.5 | -0.231 | 0.08385 | -0.122 | -2.754
-14 | -0.222 | 0.07878 | -0.124 | -2.822
-13.5 | -0.211 | 0.07457 | -0.125 | -2.834
-13 | -0.198 | 0.06937 | -0.128 | -2.859
-12.5 | -0.183 | 0.0636 | -0.133 | -2.878
-12 | -0.165 | 0.05694 | -0.14 | -2.902
-11.5 | -0.146 | 0.04721 | -0.151 | -3.083
-11 | -0.128 | 0.02383 | -0.177 | -5.358
-10.5 | -0.099 | 0.01799 | -0.183 | -5.512
-10 | -0.066 | 0.01432 | -0.188 | -4.587
-9.5 | -0.028 | 0.0115 | -0.192 | -2.411
-9 | 0.015 | 0.00651 | -0.206 | 2.357
-8.5 | 0.064 | 0.00619 | -0.207 | 10.277
-8 | 0.115 | 0.00483 | -0.208 | 23.829
-7.5 | 0.17 | 0.00478 | -0.208 | 35.522
-7 | 0.227 | 0.00473 | -0.209 | 47.981
-6.5 | 0.287 | 0.00546 | -0.21 | 52.538
-6 | 0.348 | 0.00529 | -0.211 | 65.872
-5.5 | 0.411 | 0.00515 | -0.211 | 79.759
-5 | 0.475 | 0.00531 | -0.212 | 89.508
-4.5 | 0.54 | 0.0053 | -0.212 | 101.903
-4 | 0.605 | 0.00424 | -0.213 | 142.679
-3.5 | 0.67 | 0.00419 | -0.213 | 159.971
-3 | 0.735 | 0.00415 | -0.214 | 177.21
-2.5 | 0.8 | 0.00411 | -0.214 | 194.417
-2 | 0.864 | 0.00409 | -0.215 | 211.002
-1.5 | 0.935 | 0.0041 | -0.215 | 228.144
-1 | 0.995 | 0.00412 | -0.216 | 241.763
-0.5 | 1.056 | 0.00447 | -0.216 | 236.23
0 | 1.113 | 0.00452 | -0.217 | 246.194
0.5 | 1.173 | 0.00459 | -0.218 | 255.549
1 | 1.233 | 0.0044 | -0.218 | 280.216
1.5 | 1.293 | 0.00452 | -0.219 | 286.088
2 | 1.353 | 0.00464 | -0.219 | 291.552
2.5 | 1.412 | 0.00788 | -0.219 | 179.103
3 | 1.471 | 0.00818 | -0.22 | 179.923
3.5 | 1.53 | 0.00843 | -0.22 | 181.569
4 | 1.589 | 0.00877 | -0.221 | 181.278
4.5 | 1.648 | 0.00875 | -0.221 | 188.455
5 | 1.704 | 0.00991 | -0.221 | 171.974
5.5 | 1.761 | 0.01042 | -0.222 | 168.942
6 | 1.809 | 0.01396 | -0.221 | 129.552
6.5 | 1.832 | 0.01453 | -0.221 | 126.113
7 | 1.877 | 0.01513 | -0.221 | 124.055
7.5 | 1.919 | 0.01575 | -0.221 | 121.832
8 | 1.957 | 0.01641 | -0.221 | 119.23
8.5 | 1.992 | 0.01711 | -0.221 | 116.433
9 | 2.023 | 0.01783 | -0.221 | 113.455
9.5 | 2.05 | 0.01862 | -0.221 | 110.098
10 | 2.073 | 0.01945 | -0.222 | 106.594
10.5 | 2.092 | 0.02028 | -0.222 | 103.148
11 | 2.106 | 0.0212 | -0.222 | 99.333
11.5 | 2.115 | 0.02218 | -0.222 | 95.346
12 | 2.119 | 0.02319 | -0.222 | 91.369
12.5 | 2.118 | 0.02427 | -0.222 | 87.297
13 | 2.113 | 0.02539 | -0.222 | 83.229
13.5 | 2.103 | 0.02676 | -0.222 | 78.592
14 | 2.088 | 0.02789 | -0.222 | 74.872
14.5 | 2.069 | 0.02909 | -0.222 | 71.122
15 | 2.045 | 0.03046 | -0.222 | 67.154
15.5 | 2.018 | 0.03185 | -0.222 | 63.363
16 | 1.987 | 0.03315 | -0.222 | 59.93
16.5 | 1.952 | 0.0348 | -0.222 | 56.102
17 | 1.916 | 0.03638 | -0.222 | 52.668

## 138. Re 18M Mach 0.00 (2)
BIGFOIL.COM POLAR EXPORT
fx72150a
FX 72-MS-150A |  |  |  | Cl Max: | 2.0719 | at alpha= | 20 | deg
XFOIL ncrit=9 |  |  |  | L/D Max: | 299.329 | at alpha= | 4 | deg
Re: | 18000000 |  |  | Cd Min: | 0.10503 | at alpha= | 20 | deg
Mach: | 0 |  |  | Cl=0 at alpha= | -99 | deg
|  |  |  | @ Cl=0.1, Cd= | 0.00564
|  |  |  | @ Cl=0.4, Cd= | 0.00564
|  |  |  | @ Cl=0.6, Cd= | 0.0054606
alpha (deg) | Cl | Cd | Cm | Cl/Cd
-5 | 0.4575 | 0.00564 | -0.2215 | 81.117
-4.5 | 0.5172 | 0.00556 | -0.2225 | 93.0216
-4 | 0.577 | 0.00548 | -0.2235 | 105.292
-3.5 | 0.6363 | 0.00543 | -0.2244 | 117.1823
-3 | 0.6955 | 0.00541 | -0.2253 | 128.5582
-2.5 | 0.7551 | 0.00535 | -0.2263 | 141.1402
-2 | 0.8147 | 0.00529 | -0.2272 | 154.0076
-1.5 | 0.8741 | 0.00523 | -0.2282 | 167.1319
-1 | 0.9332 | 0.0052 | -0.2292 | 179.4615
-0.5 | 0.9922 | 0.00519 | -0.2301 | 191.1753
0 | 1.0513 | 0.00517 | -0.2311 | 203.3462
0.5 | 1.1105 | 0.00512 | -0.2322 | 216.8945
1 | 1.1696 | 0.00507 | -0.2333 | 230.6903
1.5 | 1.229 | 0.00496 | -0.2345 | 247.7823
2 | 1.2883 | 0.00483 | -0.2358 | 266.7288
2.5 | 1.3465 | 0.00479 | -0.2369 | 281.1065
3 | 1.4045 | 0.00481 | -0.2379 | 291.9958
3.5 | 1.4618 | 0.0049 | -0.2387 | 298.3265
4 | 1.5176 | 0.00507 | -0.2393 | 299.3294
4.5 | 1.5665 | 0.00568 | -0.2386 | 275.7923
5 | 1.6049 | 0.0069 | -0.2361 | 232.5942
5.5 | 1.6383 | 0.00828 | -0.2327 | 197.8623
6 | 1.6627 | 0.00987 | -0.2276 | 168.46
6.5 | 1.672 | 0.01131 | -0.2195 | 147.8338
7 | 1.6681 | 0.01297 | -0.2093 | 128.6122
7.5 | 1.6829 | 0.01446 | -0.2034 | 116.3831
8 | 1.7104 | 0.01562 | -0.1999 | 109.5006
8.5 | 1.7368 | 0.017 | -0.1965 | 102.1647
9 | 1.7639 | 0.01849 | -0.1935 | 95.3975
9.5 | 1.788 | 0.02027 | -0.1904 | 88.2092
10 | 1.8104 | 0.02229 | -0.1873 | 81.2203
10.5 | 1.8319 | 0.0245 | -0.1844 | 74.7714
11 | 1.8519 | 0.02695 | -0.1815 | 68.7161
11.5 | 1.8711 | 0.02962 | -0.1788 | 63.1702
12 | 1.889 | 0.03256 | -0.1762 | 58.016
12.5 | 1.9069 | 0.03567 | -0.174 | 53.4595
13 | 1.924 | 0.03899 | -0.1719 | 49.346
13.5 | 1.9395 | 0.04263 | -0.1701 | 45.4961
14 | 1.9553 | 0.04598 | -0.1681 | 42.525
14.5 | 1.9706 | 0.04981 | -0.1665 | 39.5623
15 | 1.9835 | 0.05402 | -0.165 | 36.7179
15.5 | 1.9952 | 0.05848 | -0.1636 | 34.1176
16 | 2.0055 | 0.06319 | -0.1623 | 31.7376
16.5 | 2.0152 | 0.06809 | -0.1613 | 29.5961
17 | 2.0242 | 0.07312 | -0.1603 | 27.6833
17.5 | 2.0364 | 0.07774 | -0.1596 | 26.195
18 | 2.0449 | 0.08299 | -0.159 | 24.6403
18.5 | 2.0511 | 0.08857 | -0.1586 | 23.158
19 | 2.0571 | 0.09421 | -0.1583 | 21.8353
19.5 | 2.0683 | 0.09903 | -0.1582 | 20.8856
20 | 2.0719 | 0.10503 | -0.1582 | 19.7267

## 139. Re 18M Mach 0.10 (1)
BIGFOIL.COM POLAR EXPORT
fx72150a
FX 72-MS-150A |  |  |  | Cl Max: | 2.114 | at alpha= | 12 | deg
JavaFoil+Calcfoil stall+Eppler ext transition |  |  |  | L/D Max: | 292.135 | at alpha= | 2 | deg
Re: | 18000000 |  |  | Cd Min: | 0.0041 | at alpha= | -2 | deg
Mach: | 0.1 |  |  | Cl=0 at alpha= | -9.1707 | deg
|  |  |  | @ Cl=0.1, Cd= | 0.0052616
|  |  |  | @ Cl=0.4, Cd= | 0.0052067
|  |  |  | @ Cl=0.6, Cd= | 0.0042564
alpha (deg) | Cl | Cd | Cm | Cl/Cd
-20 | -0.2 | 0.14676 | -0.108 | -1.365
-19.5 | -0.205 | 0.13965 | -0.108 | -1.47
-19 | -0.21 | 0.13522 | -0.108 | -1.552
-18.5 | -0.214 | 0.1292 | -0.109 | -1.657
-18 | -0.218 | 0.12373 | -0.109 | -1.759
-17.5 | -0.221 | 0.11785 | -0.11 | -1.872
-17 | -0.223 | 0.11142 | -0.112 | -2
-16.5 | -0.224 | 0.10588 | -0.114 | -2.116
-16 | -0.224 | 0.10046 | -0.115 | -2.231
-15.5 | -0.223 | 0.09565 | -0.116 | -2.328
-15 | -0.22 | 0.09056 | -0.117 | -2.427
-14.5 | -0.215 | 0.08553 | -0.12 | -2.516
-14 | -0.209 | 0.0805 | -0.122 | -2.592
-13.5 | -0.2 | 0.07634 | -0.123 | -2.615
-13 | -0.188 | 0.07117 | -0.126 | -2.648
-12.5 | -0.175 | 0.06613 | -0.129 | -2.641
-12 | -0.158 | 0.06025 | -0.135 | -2.627
-11.5 | -0.139 | 0.05303 | -0.143 | -2.626
-11 | -0.123 | 0.02661 | -0.175 | -4.633
-10.5 | -0.096 | 0.02014 | -0.182 | -4.777
-10 | -0.064 | 0.0159 | -0.187 | -4.026
-9.5 | -0.027 | 0.01286 | -0.191 | -2.11
-9 | 0.014 | 0.00988 | -0.196 | 1.464
-8.5 | 0.063 | 0.00627 | -0.208 | 10.067
-8 | 0.114 | 0.00488 | -0.209 | 23.462
-7.5 | 0.169 | 0.00481 | -0.209 | 35.138
-7 | 0.226 | 0.00477 | -0.21 | 47.494
-6.5 | 0.287 | 0.00551 | -0.211 | 52.074
-6 | 0.349 | 0.00532 | -0.212 | 65.454
-5.5 | 0.412 | 0.00518 | -0.212 | 79.458
-5 | 0.476 | 0.00534 | -0.213 | 89.111
-4.5 | 0.541 | 0.00431 | -0.213 | 125.646
-4 | 0.607 | 0.00425 | -0.214 | 142.981
-3.5 | 0.673 | 0.00419 | -0.214 | 160.422
-3 | 0.738 | 0.00415 | -0.215 | 177.795
-2.5 | 0.803 | 0.00412 | -0.215 | 195.105
-2 | 0.868 | 0.0041 | -0.216 | 211.883
-1.5 | 0.939 | 0.00411 | -0.217 | 228.714
-1 | 1 | 0.00412 | -0.217 | 242.874
-0.5 | 1.061 | 0.00448 | -0.218 | 236.83
0 | 1.119 | 0.00452 | -0.218 | 247.277
0.5 | 1.179 | 0.0046 | -0.219 | 256.164
1 | 1.24 | 0.00441 | -0.219 | 280.822
1.5 | 1.3 | 0.00453 | -0.22 | 286.667
2 | 1.36 | 0.00465 | -0.22 | 292.135
2.5 | 1.419 | 0.00794 | -0.221 | 178.784
3 | 1.478 | 0.00824 | -0.221 | 179.396
3.5 | 1.538 | 0.00849 | -0.222 | 181.05
4 | 1.597 | 0.00884 | -0.222 | 180.743
4.5 | 1.656 | 0.00883 | -0.222 | 187.636
5 | 1.712 | 0.01001 | -0.222 | 171.08
5.5 | 1.769 | 0.01052 | -0.223 | 168.135
6 | 1.817 | 0.01413 | -0.222 | 128.575
6.5 | 1.84 | 0.01471 | -0.222 | 125.111
7 | 1.884 | 0.01532 | -0.222 | 122.995
7.5 | 1.926 | 0.01595 | -0.222 | 120.713
8 | 1.964 | 0.01663 | -0.222 | 118.062
8.5 | 1.998 | 0.01735 | -0.222 | 115.185
9 | 2.029 | 0.0181 | -0.222 | 112.073
9.5 | 2.055 | 0.01891 | -0.222 | 108.643
10 | 2.077 | 0.01976 | -0.222 | 105.073
10.5 | 2.094 | 0.02063 | -0.223 | 101.497
11 | 2.106 | 0.02161 | -0.223 | 97.451
11.5 | 2.112 | 0.02258 | -0.223 | 93.546
12 | 2.114 | 0.02366 | -0.223 | 89.352
12.5 | 2.111 | 0.0247 | -0.223 | 85.448
13 | 2.102 | 0.02589 | -0.223 | 81.203
13.5 | 2.088 | 0.02731 | -0.223 | 76.472
14 | 2.069 | 0.02849 | -0.223 | 72.637
14.5 | 2.046 | 0.02973 | -0.223 | 68.808
15 | 2.017 | 0.03113 | -0.223 | 64.798
15.5 | 1.985 | 0.03259 | -0.223 | 60.905
16 | 1.949 | 0.03398 | -0.223 | 57.349
16.5 | 1.909 | 0.03564 | -0.223 | 53.567
17 | 1.867 | 0.03721 | -0.223 | 50.172

## 140. Re 18M Mach 0.10 (2)
BIGFOIL.COM POLAR EXPORT
fx72150a
FX 72-MS-150A |  |  |  | Cl Max: | 2.0687 | at alpha= | 20 | deg
XFOIL ncrit=9 |  |  |  | L/D Max: | 300.196 | at alpha= | 4 | deg
Re: | 18000000 |  |  | Cd Min: | 0.10869 | at alpha= | 20 | deg
Mach: | 0.1 |  |  | Cl=0 at alpha= | -99 | deg
|  |  |  | @ Cl=0.1, Cd= | 0.00566
|  |  |  | @ Cl=0.4, Cd= | 0.00566
|  |  |  | @ Cl=0.6, Cd= | 0.0054767
alpha (deg) | Cl | Cd | Cm | Cl/Cd
-5 | 0.4596 | 0.00566 | -0.2228 | 81.2014
-4.5 | 0.5199 | 0.00557 | -0.2238 | 93.3393
-4 | 0.5802 | 0.00549 | -0.2247 | 105.6831
-3.5 | 0.6399 | 0.00545 | -0.2256 | 117.4128
-3 | 0.6997 | 0.00542 | -0.2265 | 129.0959
-2.5 | 0.7597 | 0.00536 | -0.2275 | 141.7351
-2 | 0.8197 | 0.0053 | -0.2285 | 154.6604
-1.5 | 0.8795 | 0.00525 | -0.2295 | 167.5238
-1 | 0.9391 | 0.00522 | -0.2304 | 179.9042
-0.5 | 0.9986 | 0.0052 | -0.2314 | 192.0385
0 | 1.0581 | 0.00518 | -0.2324 | 204.2664
0.5 | 1.1177 | 0.00514 | -0.2335 | 217.4514
1 | 1.1773 | 0.00509 | -0.2346 | 231.2967
1.5 | 1.2371 | 0.00498 | -0.2358 | 248.4137
2 | 1.2968 | 0.00485 | -0.2371 | 267.3814
2.5 | 1.3556 | 0.00481 | -0.2382 | 281.8295
3 | 1.414 | 0.00483 | -0.2392 | 292.7536
3.5 | 1.4718 | 0.00491 | -0.24 | 299.7556
4 | 1.528 | 0.00509 | -0.2406 | 300.1965
4.5 | 1.5778 | 0.00567 | -0.24 | 278.2716
5 | 1.6163 | 0.00689 | -0.2374 | 234.5864
5.5 | 1.6487 | 0.00832 | -0.2337 | 198.1611
6 | 1.6732 | 0.00986 | -0.2286 | 169.6957
7 | 1.6693 | 0.01326 | -0.2086 | 125.8899
7.5 | 1.6828 | 0.01491 | -0.2026 | 112.8638
8 | 1.7112 | 0.01614 | -0.1993 | 106.0223
8.5 | 1.7366 | 0.01767 | -0.1958 | 98.2796
9 | 1.763 | 0.01929 | -0.1928 | 91.3945
9.5 | 1.7882 | 0.02111 | -0.1898 | 84.7087
10 | 1.8102 | 0.02326 | -0.1867 | 77.8246
10.5 | 1.8303 | 0.02567 | -0.1836 | 71.3011
11 | 1.8495 | 0.02831 | -0.1807 | 65.3303
11.5 | 1.868 | 0.03119 | -0.178 | 59.891
12 | 1.8859 | 0.03428 | -0.1756 | 55.0146
12.5 | 1.9042 | 0.03749 | -0.1734 | 50.7922
13 | 1.9215 | 0.04091 | -0.1714 | 46.969
13.5 | 1.9372 | 0.04464 | -0.1695 | 43.3961
14 | 1.9522 | 0.04822 | -0.1677 | 40.4853
14.5 | 1.9655 | 0.05241 | -0.166 | 37.5024
15 | 1.9781 | 0.05682 | -0.1645 | 34.8134
15.5 | 1.9894 | 0.06145 | -0.1632 | 32.3743
16 | 2.0001 | 0.06625 | -0.162 | 30.1902
16.5 | 2.0141 | 0.07068 | -0.161 | 28.496
17 | 2.0232 | 0.07581 | -0.1601 | 26.6878
17.5 | 2.0309 | 0.08123 | -0.1594 | 25.0018
18 | 2.0383 | 0.08676 | -0.1589 | 23.4935
18.5 | 2.0499 | 0.09161 | -0.1585 | 22.3764
19 | 2.056 | 0.09735 | -0.1582 | 21.1197
19.5 | 2.061 | 0.10328 | -0.1582 | 19.9555
20 | 2.0687 | 0.10869 | -0.1583 | 19.033

## 141. Re 18M Mach 0.25 (1)
BIGFOIL.COM POLAR EXPORT
fx72150a
FX 72-MS-150A |  |  |  | Cl Max: | 2.093 | at alpha= | 10.5 | deg
JavaFoil+Calcfoil stall+Eppler ext transition |  |  |  | L/D Max: | 288.44 | at alpha= | 1.5 | deg
Re: | 18000000 |  |  | Cd Min: | 0.00414 | at alpha= | -2 | deg
Mach: | 0.25 |  |  | Cl=0 at alpha= | -9.1806 | deg
|  |  |  | @ Cl=0.1, Cd= | 0.0070328
|  |  |  | @ Cl=0.4, Cd= | 0.0054309
|  |  |  | @ Cl=0.6, Cd= | 0.0043374
alpha (deg) | Cl | Cd | Cm | Cl/Cd
-17.5 | -0.049 | 0.12514 | -0.106 | -0.391
-17 | -0.046 | 0.11593 | -0.11 | -0.398
-16.5 | -0.043 | 0.11069 | -0.11 | -0.39
-16 | -0.04 | 0.10661 | -0.111 | -0.378
-15.5 | -0.037 | 0.10146 | -0.111 | -0.368
-15 | -0.034 | 0.09661 | -0.112 | -0.357
-14.5 | -0.031 | 0.09127 | -0.111 | -0.345
-14 | -0.076 | 0.0877 | -0.112 | -0.869
-13.5 | -0.092 | 0.08293 | -0.114 | -1.109
-13 | -0.101 | 0.07827 | -0.115 | -1.29
-12.5 | -0.105 | 0.07386 | -0.116 | -1.418
-12 | -0.104 | 0.06911 | -0.12 | -1.501
-11.5 | -0.098 | 0.06457 | -0.123 | -1.512
-11 | -0.087 | 0.05979 | -0.128 | -1.447
-10.5 | -0.071 | 0.05114 | -0.141 | -1.383
-10 | -0.05 | 0.03746 | -0.162 | -1.335
-9.5 | -0.023 | 0.01984 | -0.186 | -1.158
-9 | 0.013 | 0.01406 | -0.194 | 0.905
-8.5 | 0.055 | 0.01093 | -0.199 | 5.046
-8 | 0.108 | 0.00634 | -0.214 | 17.103
-7.5 | 0.163 | 0.00497 | -0.215 | 32.834
-7 | 0.222 | 0.00489 | -0.216 | 45.3
-6.5 | 0.284 | 0.00485 | -0.217 | 58.525
-6 | 0.349 | 0.00557 | -0.218 | 62.594
-5.5 | 0.415 | 0.00539 | -0.218 | 76.948
-5 | 0.483 | 0.00447 | -0.218 | 108.018
-4.5 | 0.551 | 0.00438 | -0.219 | 125.646
-4 | 0.62 | 0.00432 | -0.219 | 143.491
-3.5 | 0.688 | 0.00425 | -0.22 | 161.861
-3 | 0.756 | 0.0042 | -0.221 | 179.935
-2.5 | 0.824 | 0.00417 | -0.221 | 197.456
-2 | 0.891 | 0.00414 | -0.222 | 215.099
-1.5 | 0.965 | 0.00415 | -0.222 | 232.682
-1 | 1.028 | 0.00416 | -0.223 | 247.241
-0.5 | 1.091 | 0.00454 | -0.223 | 240.374
0 | 1.149 | 0.00459 | -0.224 | 250.296
0.5 | 1.211 | 0.00467 | -0.225 | 259.291
1 | 1.273 | 0.00477 | -0.225 | 266.832
1.5 | 1.335 | 0.00463 | -0.226 | 288.44
2 | 1.396 | 0.0074 | -0.226 | 188.687
2.5 | 1.457 | 0.00827 | -0.227 | 176.301
3 | 1.518 | 0.0086 | -0.227 | 176.645
3.5 | 1.579 | 0.00888 | -0.227 | 177.868
4 | 1.64 | 0.00925 | -0.228 | 177.352
4.5 | 1.7 | 0.00926 | -0.228 | 183.505
5 | 1.756 | 0.01054 | -0.228 | 166.581
5.5 | 1.814 | 0.01115 | -0.228 | 162.75
6 | 1.862 | 0.01507 | -0.227 | 123.548
6.5 | 1.881 | 0.01574 | -0.227 | 119.498
7 | 1.924 | 0.01645 | -0.227 | 116.985
7.5 | 1.964 | 0.01718 | -0.227 | 114.315
8 | 1.999 | 0.01795 | -0.227 | 111.353
8.5 | 2.03 | 0.0188 | -0.227 | 107.971
9 | 2.055 | 0.01969 | -0.227 | 104.38
9.5 | 2.074 | 0.02063 | -0.228 | 100.544
10 | 2.087 | 0.02164 | -0.228 | 96.449
10.5 | 2.093 | 0.02271 | -0.228 | 92.158
11 | 2.091 | 0.02381 | -0.228 | 87.828
11.5 | 2.082 | 0.02503 | -0.228 | 83.182
12 | 2.064 | 0.02627 | -0.228 | 78.585
12.5 | 2.038 | 0.02764 | -0.228 | 73.731
13 | 2.003 | 0.02901 | -0.228 | 69.045
13.5 | 1.96 | 0.03067 | -0.228 | 63.904
14 | 1.908 | 0.03214 | -0.228 | 59.362
14.5 | 1.847 | 0.03367 | -0.228 | 54.862
15 | 1.779 | 0.03531 | -0.228 | 50.387
15.5 | 1.704 | 0.03694 | -0.228 | 46.116

## 142. Re 18M Mach 0.25 (2)
BIGFOIL.COM POLAR EXPORT
fx72150a
FX 72-MS-150A |  |  |  | Cl Max: | 2.0501 | at alpha= | 20 | deg
XFOIL ncrit=9 |  |  |  | L/D Max: | 304.95 | at alpha= | 3.5 | deg
Re: | 18000000 |  |  | Cd Min: | 0.1678 | at alpha= | -20 | deg
Mach: | 0.25 |  |  | Cl=0 at alpha= | -17.7537 | deg
|  |  |  | @ Cl=0.1, Cd= | 0.12556
|  |  |  | @ Cl=0.4, Cd= | 0.0070277
|  |  |  | @ Cl=0.6, Cd= | 0.0055885
alpha (deg) | Cl | Cd | Cm | Cl/Cd
-20 | -0.0901 | 0.1678 | -0.0713 | -0.53695
-19.5 | -0.0699 | 0.16395 | -0.076 | -0.42635
-19 | -0.0499 | 0.16008 | -0.0806 | -0.31172
-18.5 | -0.0302 | 0.15618 | -0.0851 | -0.19337
-18 | -0.01 | 0.15248 | -0.0897 | -0.065582
-17.5 | 0.0103 | 0.14909 | -0.0942 | 0.069086
-17 | 0.0281 | 0.1459 | -0.0991 | 0.1926
-16.5 | 0.0455 | 0.14313 | -0.104 | 0.31789
-16 | 0.0619 | 0.13798 | -0.108 | 0.44862
-15.5 | 0.0753 | 0.1315 | -0.112 | 0.57262
-15 | 0.0595 | 0.13574 | -0.131 | 0.43834
-14.5 | 0.0801 | 0.13061 | -0.1342 | 0.61328
-14 | 0.1006 | 0.12541 | -0.1375 | 0.80217
-13.5 | 0.1213 | 0.12041 | -0.1405 | 1.0074
-13 | 0.144 | 0.11599 | -0.1435 | 1.2415
-12.5 | 0.1645 | 0.11111 | -0.1463 | 1.4805
-12 | 0.1873 | 0.10643 | -0.149 | 1.7598
-11 | 0.1961 | 0.09028 | -0.1549 | 2.1721
-10.5 | 0.2108 | 0.08486 | -0.1574 | 2.4841
-10 | 0.2305 | 0.08037 | -0.1598 | 2.868
-8 | 0.0828 | 0.01509 | -0.2167 | 5.4871
-7.5 | 0.1458 | 0.0116 | -0.2211 | 12.569
-7 | 0.2105 | 0.00988 | -0.2234 | 21.3057
-6.5 | 0.2755 | 0.00866 | -0.2252 | 31.8129
-5 | 0.47 | 0.00611 | -0.2296 | 76.9231
-4.5 | 0.5347 | 0.00567 | -0.2308 | 94.3034
-4 | 0.5976 | 0.00559 | -0.2316 | 106.9052
-3.5 | 0.6601 | 0.00555 | -0.2325 | 118.9369
-3 | 0.7228 | 0.00549 | -0.2334 | 131.6576
-2.5 | 0.7854 | 0.00544 | -0.2344 | 144.375
-2 | 0.8476 | 0.0054 | -0.2353 | 156.963
-1.5 | 0.9097 | 0.00536 | -0.2363 | 169.7201
-1 | 0.9719 | 0.00531 | -0.2374 | 183.032
-0.5 | 1.034 | 0.00528 | -0.2384 | 195.8333
0 | 1.0961 | 0.00525 | -0.2395 | 208.781
0.5 | 1.1581 | 0.00521 | -0.2406 | 222.2841
1 | 1.22 | 0.00518 | -0.2417 | 235.5212
1.5 | 1.2821 | 0.0051 | -0.243 | 251.3922
2 | 1.3444 | 0.00497 | -0.2443 | 270.503
2.5 | 1.4059 | 0.00492 | -0.2455 | 285.752
3 | 1.4669 | 0.00494 | -0.2466 | 296.9433
3.5 | 1.5278 | 0.00501 | -0.2475 | 304.9501
4 | 1.5861 | 0.00521 | -0.2479 | 304.4338
4.5 | 1.6408 | 0.00562 | -0.2477 | 291.9573
5 | 1.6805 | 0.00679 | -0.2448 | 247.4963
6 | 1.7243 | 0.01 | -0.2324 | 172.43
7 | 1.6923 | 0.01462 | -0.2081 | 115.7524
7.5 | 1.6838 | 0.01799 | -0.1996 | 93.5964
8 | 1.7101 | 0.01987 | -0.1963 | 86.0644
8.5 | 1.7352 | 0.02196 | -0.193 | 79.0164
9 | 1.7589 | 0.02428 | -0.1898 | 72.4423
9.5 | 1.7803 | 0.0269 | -0.1867 | 66.1822
10 | 1.8005 | 0.02981 | -0.1836 | 60.3992
11 | 1.8389 | 0.03633 | -0.1782 | 50.6166
11.5 | 1.8546 | 0.04017 | -0.1756 | 46.1688
12 | 1.8699 | 0.0442 | -0.1733 | 42.3054
12.5 | 1.8867 | 0.04821 | -0.1712 | 39.135
13 | 1.9028 | 0.05237 | -0.1693 | 36.3338
13.5 | 1.9187 | 0.05671 | -0.1676 | 33.8335
14 | 1.9342 | 0.06124 | -0.1662 | 31.5839
15.5 | 1.9699 | 0.07638 | -0.1623 | 25.7908
16 | 1.9813 | 0.08174 | -0.1613 | 24.2391
16.5 | 1.995 | 0.08685 | -0.1605 | 22.9706
17 | 2.0029 | 0.09278 | -0.1598 | 21.5876
17.5 | 2.0108 | 0.09879 | -0.1594 | 20.3543
18 | 2.0238 | 0.10408 | -0.159 | 19.4447
18.5 | 2.0302 | 0.1103 | -0.159 | 18.4062
19 | 2.0349 | 0.11679 | -0.1591 | 17.4236
19.5 | 2.0465 | 0.1222 | -0.1593 | 16.7471
20 | 2.0501 | 0.12878 | -0.1599 | 15.9194

## 143. Re 18M Mach 0.50 (1)
BIGFOIL.COM POLAR EXPORT
fx72150a
FX 72-MS-150A |  |  |  | Cl Max: | 2.09 | at alpha= | 7.5 | deg
JavaFoil+Calcfoil stall+Eppler ext transition |  |  |  | L/D Max: | 174.58 | at alpha= | 2 | deg
Re: | 18000000 |  |  | Cd Min: | 0.00387 | at alpha= | -5.5 | deg
Mach: | 0.5 |  |  | Cl=0 at alpha= | -9.0958 | deg
|  |  |  | @ Cl=0.1, Cd= | 0.045194
|  |  |  | @ Cl=0.4, Cd= | 0.0041172
|  |  |  | @ Cl=0.6, Cd= | 0.004724
alpha (deg) | Cl | Cd | Cm | Cl/Cd
-20 | -1.23 | 0.16741 | -0.126 | -7.344
-19.5 | -1.175 | 0.14998 | -0.128 | -7.831
-19 | -1.119 | 0.14143 | -0.129 | -7.909
-18.5 | -1.063 | 0.13294 | -0.13 | -7.995
-18 | -1.007 | 0.12576 | -0.131 | -8.005
-17.5 | -0.947 | 0.12949 | -0.125 | -7.315
-17 | -0.891 | 0.12127 | -0.125 | -7.345
-16.5 | -0.834 | 0.11366 | -0.126 | -7.341
-16 | -0.779 | 0.10652 | -0.128 | -7.31
-15.5 | -0.723 | 0.09938 | -0.132 | -7.276
-15 | -0.664 | 0.1037 | -0.124 | -6.401
-14.5 | -0.608 | 0.09444 | -0.128 | -6.437
-14 | -0.553 | 0.08531 | -0.135 | -6.486
-13.5 | -0.498 | 0.07766 | -0.142 | -6.417
-13 | -0.444 | 0.06985 | -0.15 | -6.352
-12.5 | -0.39 | 0.06022 | -0.161 | -6.476
-12 | -0.339 | 0.04713 | -0.177 | -7.191
-11.5 | -0.292 | 0.02854 | -0.199 | -10.221
-11 | -0.233 | 0.022 | -0.206 | -10.584
-10.5 | -0.151 | 0.07406 | -0.113 | -2.042
-10 | -0.095 | 0.06058 | -0.117 | -1.562
-9.5 | -0.038 | 0.05645 | -0.121 | -0.671
-9 | 0.009 | 0.05133 | -0.13 | 0.181
-8.5 | 0.037 | 0.04582 | -0.143 | 0.814
-8 | 0.064 | 0.04946 | -0.114 | 1.303
-7.5 | 0.092 | 0.04628 | -0.115 | 1.99
-7 | 0.12 | 0.04248 | -0.123 | 2.826
-6.5 | 0.149 | 0.03771 | -0.141 | 3.95
-6 | 0.205 | 0.00805 | -0.226 | 25.438
-5.5 | 0.251 | 0.00387 | -0.242 | 64.934
-5 | 0.382 | 0.00403 | -0.243 | 94.727
-4.5 | 0.543 | 0.00481 | -0.244 | 113.016
-4 | 0.649 | 0.00465 | -0.245 | 139.476
-3.5 | 0.742 | 0.00457 | -0.246 | 162.328
-3 | 0.828 | 0.00685 | -0.246 | 120.841
-2.5 | 0.911 | 0.00683 | -0.247 | 133.283
-2 | 0.99 | 0.00688 | -0.248 | 143.866
-1.5 | 1.079 | 0.00693 | -0.248 | 155.752
-1 | 1.149 | 0.00701 | -0.249 | 164.025
-0.5 | 1.219 | 0.00792 | -0.249 | 153.885
0 | 1.282 | 0.00813 | -0.25 | 157.685
0.5 | 1.351 | 0.00836 | -0.25 | 161.621
1 | 1.419 | 0.0086 | -0.251 | 165.063
1.5 | 1.487 | 0.00863 | -0.251 | 172.405
2 | 1.555 | 0.00891 | -0.252 | 174.58
2.5 | 1.62 | 0.01014 | -0.252 | 159.797
3 | 1.686 | 0.01059 | -0.252 | 159.189
3.5 | 1.751 | 0.01108 | -0.252 | 158.107
4 | 1.817 | 0.01162 | -0.252 | 156.301
4.5 | 1.882 | 0.01186 | -0.253 | 158.706
5 | 1.941 | 0.0135 | -0.252 | 143.779
5.5 | 1.988 | 0.01965 | -0.25 | 101.16
6 | 2.05 | 0.02077 | -0.25 | 98.716
6.5 | 2.043 | 0.022 | -0.249 | 92.86
7 | 2.073 | 0.02332 | -0.249 | 88.906
7.5 | 2.09 | 0.02477 | -0.249 | 84.383
8 | 2.087 | 0.02632 | -0.249 | 79.288
8.5 | 2.051 | 0.02803 | -0.249 | 73.154
9 | 1.951 | 0.0299 | -0.249 | 65.242
9.5 | 1.601 | 0.03179 | -0.249 | 50.373
10 | 1.244 | 0.03387 | -0.25 | 36.738
10.5 | 1.274 | 0.03641 | -0.25 | 34.996
11 | 1.304 | 0.03975 | -0.25 | 32.794
11.5 | 1.333 | 0.04325 | -0.25 | 30.813
12 | 1.361 | 0.04496 | -0.25 | 30.266
12.5 | 1.386 | 0.04975 | -0.249 | 27.856

## 144. Re 18M Mach 0.50 (2)
BIGFOIL.COM POLAR EXPORT
fx72150a
FX 72-MS-150A |  |  |  | Cl Max: | 1.9993 | at alpha= | 5.5 | deg
XFOIL ncrit=9 |  |  |  | L/D Max: | 318.711 | at alpha= | 4 | deg
Re: | 18000000 |  |  | Cd Min: | 0.20939 | at alpha= | -20 | deg
Mach: | 0.5 |  |  | Cl=0 at alpha= | -17.6397 | deg
|  |  |  | @ Cl=0.1, Cd= | 0.15357
|  |  |  | @ Cl=0.4, Cd= | 0.075177
|  |  |  | @ Cl=0.6, Cd= | 0.031789
alpha (deg) | Cl | Cd | Cm | Cl/Cd
-20 | -0.1115 | 0.20939 | -0.1051 | -0.5325
-19.5 | -0.0867 | 0.20285 | -0.1098 | -0.42741
-19 | -0.0639 | 0.19572 | -0.1143 | -0.32649
-18.5 | -0.0398 | 0.1892 | -0.1187 | -0.21036
-18 | -0.0196 | 0.18119 | -0.1231 | -0.10817
-17.5 | 0.0076 | 0.17618 | -0.1274 | 0.043138
-17 | 0.0312 | 0.16943 | -0.1317 | 0.18415
-16.5 | 0.058 | 0.16419 | -0.1359 | 0.35325
-16 | 0.0814 | 0.15772 | -0.14 | 0.5161
-15.5 | 0.1065 | 0.15212 | -0.1439 | 0.70011
-15 | 0.1282 | 0.14541 | -0.1478 | 0.88165
-14.5 | 0.1511 | 0.13932 | -0.1514 | 1.0846
-14 | 0.1722 | 0.13281 | -0.1551 | 1.2966
-13 | 0.2161 | 0.1207 | -0.1621 | 1.7904
-12.5 | 0.2413 | 0.11555 | -0.1654 | 2.0883
-12 | 0.2688 | 0.11096 | -0.1688 | 2.4225
-11.5 | 0.2944 | 0.10586 | -0.1719 | 2.781
-11 | 0.3149 | 0.10024 | -0.1749 | 3.1415
-10.5 | 0.3391 | 0.09525 | -0.1776 | 3.5601
-10 | 0.3609 | 0.09015 | -0.1803 | 4.0033
-9.5 | 0.3731 | 0.08352 | -0.183 | 4.4672
-9 | 0.3895 | 0.07784 | -0.1855 | 5.0039
-8.5 | 0.4091 | 0.07287 | -0.1878 | 5.6141
-8 | 0.4271 | 0.06804 | -0.1897 | 6.2772
-6 | 0.4918 | 0.05055 | -0.1949 | 9.729
-5.5 | 0.5121 | 0.04854 | -0.1934 | 10.5501
-5 | 0.5337 | 0.04364 | -0.1976 | 12.2296
-4.5 | 0.5661 | 0.03768 | -0.2059 | 15.0239
-3.5 | 0.746 | 0.00642 | -0.2629 | 116.1994
-3 | 0.8236 | 0.00604 | -0.264 | 136.3576
-2.5 | 0.8991 | 0.00591 | -0.265 | 152.132
-2 | 0.9741 | 0.00582 | -0.266 | 167.3711
-1.5 | 1.0485 | 0.00576 | -0.2672 | 182.0312
-1 | 1.1225 | 0.00569 | -0.2685 | 197.2759
-0.5 | 1.1961 | 0.00565 | -0.2697 | 211.6991
0 | 1.2691 | 0.00566 | -0.271 | 224.2226
0.5 | 1.3418 | 0.00568 | -0.2722 | 236.2324
1 | 1.4141 | 0.00573 | -0.2733 | 246.7888
1.5 | 1.4873 | 0.0057 | -0.2747 | 260.9298
2 | 1.5616 | 0.0056 | -0.2763 | 278.8571
2.5 | 1.636 | 0.00555 | -0.2777 | 294.7748
3 | 1.7099 | 0.00557 | -0.2789 | 306.9838
3.5 | 1.7831 | 0.00566 | -0.2797 | 315.0353
4 | 1.8549 | 0.00582 | -0.2801 | 318.7113
4.5 | 1.9238 | 0.00607 | -0.2797 | 316.9357
5 | 1.9856 | 0.00651 | -0.278 | 305.0077
5.5 | 1.9993 | 0.00777 | -0.2675 | 257.3102
6.5 | 1.9171 | 0.01516 | -0.2343 | 126.4578
7 | 1.8639 | 0.02178 | -0.2207 | 85.5785
7.5 | 1.7984 | 0.03065 | -0.2086 | 58.6754
8.5 | 1.6704 | 0.05257 | -0.1917 | 31.7748
9 | 1.6881 | 0.05752 | -0.1892 | 29.3481
9.5 | 1.7078 | 0.06245 | -0.1868 | 27.3467
10 | 1.7295 | 0.0673 | -0.1847 | 25.6984
10.5 | 1.7484 | 0.07262 | -0.1826 | 24.076

## 145. Re 20M Mach 0.00 (1)
BIGFOIL.COM POLAR EXPORT
fx72150a
FX 72-MS-150A |  |  |  | Cl Max: | 2.121 | at alpha= | 12 | deg
JavaFoil+Calcfoil stall+Eppler ext transition |  |  |  | L/D Max: | 279.723 | at alpha= | 1 | deg
Re: | 20000000 |  |  | Cd Min: | 0.00405 | at alpha= | -2.5 | deg
Mach: | 0 |  |  | Cl=0 at alpha= | -9.1744 | deg
|  |  |  | @ Cl=0.1, Cd= | 0.0051494
|  |  |  | @ Cl=0.4, Cd= | 0.0053056
|  |  |  | @ Cl=0.6, Cd= | 0.0051646
alpha (deg) | Cl | Cd | Cm | Cl/Cd
-20 | -0.236 | 0.1448 | -0.109 | -1.633
-19.5 | -0.24 | 0.13778 | -0.11 | -1.742
-19 | -0.243 | 0.13191 | -0.111 | -1.843
-18.5 | -0.246 | 0.12575 | -0.112 | -1.954
-18 | -0.248 | 0.12027 | -0.113 | -2.058
-17.5 | -0.249 | 0.1148 | -0.113 | -2.165
-17 | -0.249 | 0.10864 | -0.115 | -2.291
-16.5 | -0.248 | 0.10306 | -0.117 | -2.408
-16 | -0.246 | 0.09761 | -0.119 | -2.523
-15.5 | -0.243 | 0.09309 | -0.119 | -2.607
-15 | -0.238 | 0.08795 | -0.121 | -2.704
-14.5 | -0.231 | 0.08284 | -0.123 | -2.791
-14 | -0.223 | 0.07761 | -0.126 | -2.869
-13.5 | -0.212 | 0.07344 | -0.127 | -2.883
-13 | -0.199 | 0.06776 | -0.131 | -2.935
-12.5 | -0.184 | 0.06157 | -0.136 | -2.983
-12 | -0.166 | 0.05438 | -0.143 | -3.055
-11.5 | -0.146 | 0.04582 | -0.152 | -3.187
-11 | -0.128 | 0.02227 | -0.179 | -5.763
-10.5 | -0.099 | 0.01732 | -0.184 | -5.738
-10 | -0.066 | 0.01353 | -0.189 | -4.873
-9.5 | -0.028 | 0.0108 | -0.193 | -2.58
-9 | 0.015 | 0.00637 | -0.206 | 2.412
-8.5 | 0.064 | 0.00606 | -0.207 | 10.497
-8 | 0.115 | 0.00477 | -0.208 | 24.156
-7.5 | 0.17 | 0.00471 | -0.208 | 36.066
-7 | 0.227 | 0.00466 | -0.209 | 48.696
-6.5 | 0.287 | 0.00536 | -0.21 | 53.555
-6 | 0.348 | 0.00519 | -0.211 | 67.108
-5.5 | 0.411 | 0.00533 | -0.211 | 77.094
-5 | 0.475 | 0.00523 | -0.212 | 90.781
-4.5 | 0.54 | 0.00522 | -0.212 | 103.404
-4 | 0.605 | 0.00516 | -0.213 | 117.232
-3.5 | 0.67 | 0.00513 | -0.214 | 130.657
-3 | 0.735 | 0.00512 | -0.214 | 143.471
-2.5 | 0.8 | 0.00405 | -0.214 | 197.223
-2 | 0.864 | 0.00405 | -0.215 | 213.534
-1.5 | 0.935 | 0.00434 | -0.215 | 215.451
-1 | 0.995 | 0.00438 | -0.216 | 227.162
-0.5 | 1.056 | 0.00443 | -0.216 | 238.219
0 | 1.113 | 0.00447 | -0.217 | 248.923
0.5 | 1.174 | 0.00455 | -0.218 | 257.997
1 | 1.234 | 0.00441 | -0.218 | 279.723
1.5 | 1.293 | 0.00479 | -0.218 | 270.016
2 | 1.352 | 0.00497 | -0.219 | 272.227
2.5 | 1.412 | 0.00784 | -0.219 | 179.989
3 | 1.471 | 0.00812 | -0.22 | 181.178
3.5 | 1.531 | 0.00835 | -0.22 | 183.349
4 | 1.59 | 0.00867 | -0.221 | 183.27
4.5 | 1.647 | 0.00947 | -0.221 | 173.939
5 | 1.704 | 0.01 | -0.221 | 170.347
5.5 | 1.761 | 0.01044 | -0.222 | 168.65
6 | 1.811 | 0.01374 | -0.221 | 131.742
6.5 | 1.834 | 0.01427 | -0.221 | 128.475
7 | 1.878 | 0.01485 | -0.221 | 126.482
7.5 | 1.92 | 0.01545 | -0.221 | 124.29
8 | 1.959 | 0.0161 | -0.221 | 121.673
8.5 | 1.994 | 0.01678 | -0.222 | 118.841
9 | 2.025 | 0.01749 | -0.222 | 115.798
9.5 | 2.052 | 0.01826 | -0.222 | 112.42
10 | 2.075 | 0.01906 | -0.222 | 108.872
10.5 | 2.094 | 0.01988 | -0.222 | 105.344
11 | 2.108 | 0.02077 | -0.222 | 101.511
11.5 | 2.117 | 0.02174 | -0.222 | 97.391
12 | 2.121 | 0.02271 | -0.222 | 93.412
12.5 | 2.121 | 0.02375 | -0.222 | 89.283
13 | 2.115 | 0.02486 | -0.222 | 85.091
13.5 | 2.105 | 0.0262 | -0.222 | 80.338
14 | 2.09 | 0.0273 | -0.222 | 76.555
14.5 | 2.071 | 0.02857 | -0.222 | 72.469
15 | 2.047 | 0.02982 | -0.222 | 68.642
15.5 | 2.02 | 0.03118 | -0.222 | 64.777
16 | 1.989 | 0.03264 | -0.222 | 60.931
16.5 | 1.954 | 0.03409 | -0.222 | 57.316
17 | 1.917 | 0.03573 | -0.222 | 53.652

## 146. Re 20M Mach 0.00 (2)
BIGFOIL.COM POLAR EXPORT
fx72150a
FX 72-MS-150A |  |  |  | Cl Max: | 2.0807 | at alpha= | 20 | deg
XFOIL ncrit=9 |  |  |  | L/D Max: | 298.327 | at alpha= | 3.5 | deg
Re: | 20000000 |  |  | Cd Min: | 0.10381 | at alpha= | 20 | deg
Mach: | 0 |  |  | Cl=0 at alpha= | -99 | deg
|  |  |  | @ Cl=0.1, Cd= | 0.00555
|  |  |  | @ Cl=0.4, Cd= | 0.00555
|  |  |  | @ Cl=0.6, Cd= | 0.0053786
alpha (deg) | Cl | Cd | Cm | Cl/Cd
-5 | 0.4581 | 0.00555 | -0.2217 | 82.5405
-4.5 | 0.518 | 0.00545 | -0.2227 | 95.0459
-4 | 0.5776 | 0.00539 | -0.2236 | 107.1614
-3.5 | 0.6368 | 0.00536 | -0.2245 | 118.806
-3 | 0.6965 | 0.0053 | -0.2255 | 131.4151
-2.5 | 0.7561 | 0.00524 | -0.2265 | 144.2939
-2 | 0.8155 | 0.0052 | -0.2274 | 156.8269
-1 | 0.9339 | 0.00514 | -0.2294 | 181.6926
-0.5 | 0.9932 | 0.0051 | -0.2304 | 194.7451
0 | 1.0525 | 0.00507 | -0.2314 | 207.5937
0.5 | 1.1116 | 0.00503 | -0.2324 | 220.994
1 | 1.1707 | 0.00499 | -0.2335 | 234.6092
1.5 | 1.2298 | 0.00491 | -0.2346 | 250.4684
2 | 1.2888 | 0.00481 | -0.2359 | 267.9418
2.5 | 1.3471 | 0.00478 | -0.2369 | 281.8201
3 | 1.4059 | 0.00472 | -0.2381 | 297.8602
3.5 | 1.4618 | 0.0049 | -0.2387 | 298.3265
4 | 1.5165 | 0.00515 | -0.2391 | 294.466
4.5 | 1.5633 | 0.00589 | -0.238 | 265.416
5 | 1.5991 | 0.00726 | -0.2351 | 220.2617
5.5 | 1.6341 | 0.00852 | -0.2319 | 191.7958
6 | 1.659 | 0.01004 | -0.2269 | 165.239
6.5 | 1.6684 | 0.01139 | -0.2188 | 146.4794
7 | 1.666 | 0.01304 | -0.2089 | 127.7607
7.5 | 1.6908 | 0.0141 | -0.2046 | 119.9149
8 | 1.7192 | 0.0152 | -0.2011 | 113.1053
8.5 | 1.7459 | 0.0165 | -0.1977 | 105.8121
9 | 1.772 | 0.01799 | -0.1946 | 98.4992
9.5 | 1.7976 | 0.01964 | -0.1915 | 91.5275
10 | 1.8207 | 0.02158 | -0.1884 | 84.3698
10.5 | 1.8412 | 0.02381 | -0.1853 | 77.3289
11 | 1.861 | 0.02623 | -0.1824 | 70.9493
11.5 | 1.8804 | 0.02883 | -0.1796 | 65.2237
12 | 1.8994 | 0.03163 | -0.1771 | 60.0506
12.5 | 1.918 | 0.03462 | -0.1748 | 55.4015
13 | 1.9358 | 0.03783 | -0.1727 | 51.171
13.5 | 1.9517 | 0.04133 | -0.1707 | 47.2224
14.5 | 1.9814 | 0.04863 | -0.1671 | 40.7444
15 | 1.994 | 0.05283 | -0.1655 | 37.7437
15.5 | 2.0055 | 0.05728 | -0.1641 | 35.0122
16 | 2.0155 | 0.06198 | -0.1628 | 32.5186
16.5 | 2.0257 | 0.06677 | -0.1616 | 30.3385
17 | 2.039 | 0.07117 | -0.1607 | 28.6497
17.5 | 2.0469 | 0.07637 | -0.1599 | 26.8024
18 | 2.0542 | 0.08177 | -0.1593 | 25.1217
18.5 | 2.0607 | 0.08729 | -0.1588 | 23.6075
19 | 2.0722 | 0.09202 | -0.1584 | 22.519
19.5 | 2.0771 | 0.09783 | -0.1583 | 21.2317
20 | 2.0807 | 0.10381 | -0.1583 | 20.0433

## 147. Re 20M Mach 0.10 (1)
BIGFOIL.COM POLAR EXPORT
fx72150a
FX 72-MS-150A |  |  |  | Cl Max: | 2.116 | at alpha= | 12 | deg
JavaFoil+Calcfoil stall+Eppler ext transition |  |  |  | L/D Max: | 272.759 | at alpha= | 2 | deg
Re: | 20000000 |  |  | Cd Min: | 0.00405 | at alpha= | -2 | deg
Mach: | 0.1 |  |  | Cl=0 at alpha= | -9.1786 | deg
|  |  |  | @ Cl=0.1, Cd= | 0.0051794
|  |  |  | @ Cl=0.4, Cd= | 0.0053352
|  |  |  | @ Cl=0.6, Cd= | 0.0051974
alpha (deg) | Cl | Cd | Cm | Cl/Cd
-20 | -0.2 | 0.14623 | -0.108 | -1.37
-19.5 | -0.205 | 0.14038 | -0.108 | -1.463
-19 | -0.21 | 0.13444 | -0.109 | -1.561
-18.5 | -0.214 | 0.12844 | -0.11 | -1.667
-18 | -0.218 | 0.12296 | -0.11 | -1.771
-17.5 | -0.221 | 0.11694 | -0.111 | -1.887
-17 | -0.223 | 0.11056 | -0.114 | -2.017
-16.5 | -0.224 | 0.10506 | -0.115 | -2.135
-16 | -0.224 | 0.09968 | -0.116 | -2.25
-15.5 | -0.223 | 0.09504 | -0.117 | -2.344
-15 | -0.22 | 0.08976 | -0.119 | -2.451
-14.5 | -0.215 | 0.0846 | -0.121 | -2.546
-14 | -0.209 | 0.07964 | -0.123 | -2.623
-13.5 | -0.2 | 0.07538 | -0.124 | -2.652
-13 | -0.189 | 0.07005 | -0.128 | -2.695
-12.5 | -0.175 | 0.06454 | -0.132 | -2.714
-12 | -0.159 | 0.05812 | -0.138 | -2.735
-11.5 | -0.139 | 0.05272 | -0.143 | -2.642
-11 | -0.124 | 0.02563 | -0.176 | -4.823
-10.5 | -0.097 | 0.01913 | -0.183 | -5.045
-10 | -0.064 | 0.01461 | -0.188 | -4.408
-9.5 | -0.027 | 0.01169 | -0.193 | -2.337
-9 | 0.015 | 0.00881 | -0.198 | 1.656
-8.5 | 0.063 | 0.00614 | -0.208 | 10.268
-8 | 0.115 | 0.00479 | -0.209 | 23.908
-7.5 | 0.169 | 0.00474 | -0.209 | 35.671
-7 | 0.227 | 0.00468 | -0.21 | 48.448
-6.5 | 0.287 | 0.0054 | -0.211 | 53.099
-6 | 0.349 | 0.00523 | -0.212 | 66.694
-5.5 | 0.412 | 0.00536 | -0.212 | 76.772
-5 | 0.476 | 0.00527 | -0.213 | 90.389
-4.5 | 0.541 | 0.00526 | -0.213 | 102.975
-4 | 0.607 | 0.00519 | -0.214 | 116.907
-3.5 | 0.673 | 0.00414 | -0.214 | 162.433
-3 | 0.738 | 0.0041 | -0.215 | 180.003
-2.5 | 0.803 | 0.00407 | -0.215 | 197.515
-2 | 0.868 | 0.00405 | -0.216 | 214.497
-1.5 | 0.939 | 0.00405 | -0.217 | 232.017
-1 | 1 | 0.00439 | -0.217 | 227.762
-0.5 | 1.061 | 0.00444 | -0.218 | 238.825
0 | 1.119 | 0.00448 | -0.218 | 249.501
0.5 | 1.179 | 0.00456 | -0.219 | 258.618
1 | 1.24 | 0.00465 | -0.219 | 266.802
1.5 | 1.299 | 0.0048 | -0.22 | 270.584
2 | 1.359 | 0.00498 | -0.22 | 272.759
2.5 | 1.419 | 0.0079 | -0.221 | 179.6
3 | 1.479 | 0.00818 | -0.221 | 180.747
3.5 | 1.538 | 0.00842 | -0.222 | 182.745
4 | 1.598 | 0.00874 | -0.222 | 182.686
4.5 | 1.655 | 0.00955 | -0.222 | 173.308
5 | 1.712 | 0.0101 | -0.222 | 169.516
5.5 | 1.77 | 0.01056 | -0.223 | 167.614
6 | 1.819 | 0.01391 | -0.222 | 130.788
6.5 | 1.842 | 0.01444 | -0.222 | 127.543
7 | 1.886 | 0.01503 | -0.222 | 125.482
7.5 | 1.927 | 0.01565 | -0.222 | 123.133
8 | 1.965 | 0.01631 | -0.222 | 120.476
8.5 | 2 | 0.01701 | -0.222 | 117.553
9 | 2.03 | 0.01775 | -0.223 | 114.388
9.5 | 2.057 | 0.01854 | -0.223 | 110.945
10 | 2.079 | 0.01937 | -0.223 | 107.337
10.5 | 2.096 | 0.02022 | -0.223 | 103.65
11 | 2.108 | 0.02116 | -0.223 | 99.621
11.5 | 2.115 | 0.02212 | -0.223 | 95.587
12 | 2.116 | 0.02317 | -0.223 | 91.35
12.5 | 2.113 | 0.02418 | -0.223 | 87.378
13 | 2.104 | 0.02538 | -0.223 | 82.899
13.5 | 2.09 | 0.02674 | -0.223 | 78.169
14 | 2.071 | 0.02789 | -0.223 | 74.268
14.5 | 2.047 | 0.0292 | -0.223 | 70.117
15 | 2.019 | 0.03049 | -0.223 | 66.231
15.5 | 1.987 | 0.03191 | -0.223 | 62.262
16 | 1.95 | 0.03344 | -0.223 | 58.321
16.5 | 1.91 | 0.03492 | -0.223 | 54.702
17 | 1.868 | 0.0365 | -0.223 | 51.18

## 148. Re 20M Mach 0.10 (2)
BIGFOIL.COM POLAR EXPORT
fx72150a
FX 72-MS-150A |  |  |  | Cl Max: | 2.0803 | at alpha= | 20 | deg
XFOIL ncrit=9 |  |  |  | L/D Max: | 299.776 | at alpha= | 3.5 | deg
Re: | 20000000 |  |  | Cd Min: | 0.10704 | at alpha= | 20 | deg
Mach: | 0.1 |  |  | Cl=0 at alpha= | -99 | deg
|  |  |  | @ Cl=0.1, Cd= | 0.00556
|  |  |  | @ Cl=0.4, Cd= | 0.00556
|  |  |  | @ Cl=0.6, Cd= | 0.0053971
alpha (deg) | Cl | Cd | Cm | Cl/Cd
-5 | 0.4603 | 0.00556 | -0.223 | 82.7878
-4.5 | 0.5208 | 0.00546 | -0.224 | 95.3846
-4 | 0.5807 | 0.00541 | -0.2249 | 107.3383
-3.5 | 0.6405 | 0.00537 | -0.2258 | 119.2737
-3 | 0.7007 | 0.00531 | -0.2267 | 131.9586
-2.5 | 0.7607 | 0.00525 | -0.2277 | 144.8952
-2 | 0.8206 | 0.00521 | -0.2287 | 157.5048
-1.5 | 0.8802 | 0.00519 | -0.2296 | 169.5954
-1 | 0.9398 | 0.00515 | -0.2306 | 182.4854
-0.5 | 0.9996 | 0.00511 | -0.2316 | 195.6164
0 | 1.0593 | 0.00508 | -0.2327 | 208.5236
0.5 | 1.1189 | 0.00504 | -0.2337 | 222.004
1 | 1.1784 | 0.005 | -0.2348 | 235.68
1.5 | 1.2379 | 0.00493 | -0.2359 | 251.0953
2 | 1.2974 | 0.00482 | -0.2372 | 269.1701
3 | 1.4154 | 0.00474 | -0.2395 | 298.6076
3.5 | 1.4719 | 0.00491 | -0.2401 | 299.776
4 | 1.5272 | 0.00515 | -0.2405 | 296.5437
4.5 | 1.5755 | 0.00581 | -0.2396 | 271.1704
5 | 1.6104 | 0.00724 | -0.2364 | 222.4309
5.5 | 1.6441 | 0.00857 | -0.2329 | 191.8436
6.5 | 1.6711 | 0.01151 | -0.2182 | 145.1868
7.5 | 1.6916 | 0.01451 | -0.2039 | 116.5817
8 | 1.7189 | 0.01573 | -0.2003 | 109.2753
8.5 | 1.7467 | 0.0171 | -0.1971 | 102.1462
9 | 1.7719 | 0.01873 | -0.1938 | 94.6022
9.5 | 1.7966 | 0.02055 | -0.1908 | 87.4258
10 | 1.8196 | 0.02259 | -0.1877 | 80.5489
10.5 | 1.8414 | 0.02484 | -0.1847 | 74.1304
11 | 1.8613 | 0.02735 | -0.1818 | 68.0548
11.5 | 1.8788 | 0.03025 | -0.179 | 62.1091
12 | 1.8964 | 0.03331 | -0.1764 | 56.9319
12.5 | 1.9147 | 0.03648 | -0.1742 | 52.4863
13 | 1.932 | 0.03986 | -0.1721 | 48.4696
13.5 | 1.9474 | 0.04356 | -0.1701 | 44.7062
14 | 1.963 | 0.04707 | -0.1683 | 41.7038
14.5 | 1.9765 | 0.05119 | -0.1666 | 38.6111
15 | 1.9894 | 0.05551 | -0.165 | 35.8386
15.5 | 2.0017 | 0.05997 | -0.1637 | 33.3784
16 | 2.0151 | 0.06436 | -0.1625 | 31.3098
16.5 | 2.0246 | 0.06937 | -0.1614 | 29.1855
17 | 2.0327 | 0.07461 | -0.1604 | 27.2443
17.5 | 2.0405 | 0.07999 | -0.1596 | 25.5094
18 | 2.0495 | 0.08524 | -0.1591 | 24.0439
18.5 | 2.0601 | 0.09024 | -0.1586 | 22.8291
19 | 2.0648 | 0.09616 | -0.1584 | 21.4725
19.5 | 2.0707 | 0.10192 | -0.1583 | 20.3169
20 | 2.0803 | 0.10704 | -0.1583 | 19.4348

## 149. Re 20M Mach 0.25 (1)
BIGFOIL.COM POLAR EXPORT
fx72150a
FX 72-MS-150A |  |  |  | Cl Max: | 2.095 | at alpha= | 10.5 | deg
JavaFoil+Calcfoil stall+Eppler ext transition |  |  |  | L/D Max: | 291.684 | at alpha= | 1.5 | deg
Re: | 20000000 |  |  | Cd Min: | 0.00409 | at alpha= | -2 | deg
Mach: | 0.25 |  |  | Cl=0 at alpha= | -9.1806 | deg
|  |  |  | @ Cl=0.1, Cd= | 0.0068053
|  |  |  | @ Cl=0.4, Cd= | 0.0047336
|  |  |  | @ Cl=0.6, Cd= | 0.0042832
alpha (deg) | Cl | Cd | Cm | Cl/Cd
-17.5 | -0.049 | 0.12438 | -0.107 | -0.394
-17 | -0.046 | 0.1167 | -0.111 | -0.395
-16.5 | -0.043 | 0.11117 | -0.111 | -0.389
-16 | -0.04 | 0.10593 | -0.111 | -0.381
-15.5 | -0.037 | 0.10116 | -0.112 | -0.37
-15 | -0.034 | 0.0963 | -0.112 | -0.358
-14.5 | -0.032 | 0.09185 | -0.112 | -0.343
-14 | -0.076 | 0.08728 | -0.113 | -0.874
-13.5 | -0.092 | 0.08243 | -0.114 | -1.116
-13 | -0.101 | 0.0778 | -0.116 | -1.298
-12.5 | -0.105 | 0.07319 | -0.118 | -1.433
-12 | -0.104 | 0.06847 | -0.121 | -1.516
-11.5 | -0.098 | 0.06375 | -0.125 | -1.534
-11 | -0.087 | 0.05897 | -0.129 | -1.469
-10.5 | -0.071 | 0.04885 | -0.146 | -1.456
-10 | -0.052 | 0.02724 | -0.177 | -1.896
-9.5 | -0.023 | 0.01891 | -0.187 | -1.22
-9 | 0.013 | 0.01332 | -0.195 | 0.959
-8.5 | 0.055 | 0.01021 | -0.201 | 5.426
-8 | 0.108 | 0.0062 | -0.214 | 17.485
-7.5 | 0.163 | 0.00489 | -0.215 | 33.348
-7 | 0.222 | 0.00482 | -0.216 | 46.045
-6.5 | 0.284 | 0.00477 | -0.217 | 59.458
-6 | 0.349 | 0.00546 | -0.218 | 63.865
-5.5 | 0.415 | 0.00452 | -0.218 | 91.783
-5 | 0.483 | 0.00441 | -0.218 | 109.48
-4.5 | 0.551 | 0.00434 | -0.219 | 127.033
-4 | 0.62 | 0.00426 | -0.22 | 145.375
-3.5 | 0.688 | 0.0042 | -0.22 | 163.952
-3 | 0.756 | 0.00415 | -0.221 | 182.19
-2.5 | 0.824 | 0.00411 | -0.221 | 200.347
-2 | 0.891 | 0.00409 | -0.222 | 217.768
-1.5 | 0.965 | 0.00409 | -0.222 | 236.076
-1 | 1.028 | 0.00445 | -0.223 | 231.135
-0.5 | 1.091 | 0.0045 | -0.223 | 242.462
0 | 1.149 | 0.00455 | -0.224 | 252.64
0.5 | 1.211 | 0.00463 | -0.225 | 261.849
1 | 1.273 | 0.00472 | -0.225 | 270.034
1.5 | 1.335 | 0.00458 | -0.226 | 291.684
2 | 1.396 | 0.00799 | -0.226 | 174.689
2.5 | 1.457 | 0.00823 | -0.227 | 177.131
3 | 1.519 | 0.00854 | -0.227 | 177.877
3.5 | 1.58 | 0.0088 | -0.228 | 179.571
4 | 1.64 | 0.00915 | -0.228 | 179.3
4.5 | 1.698 | 0.01002 | -0.228 | 169.345
5 | 1.756 | 0.01066 | -0.228 | 164.755
5.5 | 1.815 | 0.01117 | -0.228 | 162.495
6 | 1.864 | 0.01482 | -0.227 | 125.724
6.5 | 1.883 | 0.01545 | -0.227 | 121.864
7 | 1.926 | 0.01613 | -0.227 | 119.37
7.5 | 1.966 | 0.01685 | -0.228 | 116.67
8 | 2.001 | 0.01763 | -0.228 | 113.528
8.5 | 2.032 | 0.01843 | -0.228 | 110.258
9 | 2.057 | 0.0193 | -0.228 | 106.582
9.5 | 2.076 | 0.02022 | -0.228 | 102.679
10 | 2.089 | 0.0212 | -0.228 | 98.529
10.5 | 2.095 | 0.02225 | -0.228 | 94.132
11 | 2.093 | 0.02335 | -0.228 | 89.665
11.5 | 2.084 | 0.02452 | -0.228 | 84.979
12 | 2.066 | 0.02574 | -0.228 | 80.289
12.5 | 2.04 | 0.02707 | -0.228 | 75.351
13 | 2.005 | 0.02843 | -0.228 | 70.526
13.5 | 1.962 | 0.03005 | -0.228 | 65.272
14 | 1.909 | 0.03148 | -0.228 | 60.645
14.5 | 1.849 | 0.03298 | -0.228 | 56.057
15 | 1.78 | 0.0347 | -0.228 | 51.297
15.5 | 1.705 | 0.03627 | -0.228 | 47.001

## 150. Re 20M Mach 0.25 (2)
BIGFOIL.COM POLAR EXPORT
fx72150a
FX 72-MS-150A |  |  |  | Cl Max: | 2.058 | at alpha= | 20 | deg
XFOIL ncrit=9 |  |  |  | L/D Max: | 309.493 | at alpha= | 4 | deg
Re: | 20000000 |  |  | Cd Min: | 0.12777 | at alpha= | 20 | deg
Mach: | 0.25 |  |  | Cl=0 at alpha= | -99 | deg
|  |  |  | @ Cl=0.1, Cd= | 0.01537
|  |  |  | @ Cl=0.4, Cd= | 0.0070655
|  |  |  | @ Cl=0.6, Cd= | 0.0055177
alpha (deg) | Cl | Cd | Cm | Cl/Cd
-8 | 0.0843 | 0.01643 | -0.2151 | 5.1309
-7.5 | 0.1462 | 0.01225 | -0.2205 | 11.9347
-7 | 0.2109 | 0.01037 | -0.223 | 20.3375
-6.5 | 0.2757 | 0.00908 | -0.2248 | 30.3634
-5 | 0.4713 | 0.00591 | -0.2299 | 79.7462
-4.5 | 0.5354 | 0.00558 | -0.231 | 95.9498
-4 | 0.5982 | 0.00552 | -0.2318 | 108.3696
-3.5 | 0.6611 | 0.00544 | -0.2327 | 121.5257
-3 | 0.7238 | 0.00539 | -0.2336 | 134.2857
-2.5 | 0.7862 | 0.00534 | -0.2346 | 147.2285
-2 | 0.8485 | 0.00531 | -0.2355 | 159.7928
-1.5 | 0.9107 | 0.00527 | -0.2366 | 172.8083
-1 | 0.973 | 0.00523 | -0.2376 | 186.0421
-0.5 | 1.0354 | 0.00518 | -0.2387 | 199.8842
0 | 1.0974 | 0.00515 | -0.2398 | 213.0874
0.5 | 1.1594 | 0.00512 | -0.2409 | 226.4453
1 | 1.2211 | 0.00511 | -0.2419 | 238.9628
1.5 | 1.2829 | 0.00505 | -0.2431 | 254.0396
2 | 1.3452 | 0.00493 | -0.2445 | 272.86
3 | 1.4687 | 0.00484 | -0.2469 | 303.4504
3.5 | 1.5284 | 0.00497 | -0.2476 | 307.5252
4 | 1.5877 | 0.00513 | -0.2482 | 309.4932
4.5 | 1.6389 | 0.00572 | -0.2474 | 286.521
5 | 1.6754 | 0.00706 | -0.2439 | 237.3088
5.5 | 1.7018 | 0.00867 | -0.2386 | 196.286
6 | 1.7154 | 0.01017 | -0.2307 | 168.6726
6.5 | 1.7038 | 0.01196 | -0.2185 | 142.4582
7 | 1.6821 | 0.01506 | -0.2066 | 111.6932
7.5 | 1.6928 | 0.01747 | -0.2007 | 96.8975
8 | 1.7188 | 0.01931 | -0.1973 | 89.0109
8.5 | 1.7443 | 0.02135 | -0.194 | 81.7002
9 | 1.7689 | 0.02356 | -0.1908 | 75.0806
9.5 | 1.792 | 0.02601 | -0.1877 | 68.8966
10 | 1.8109 | 0.02896 | -0.1845 | 62.5311
10.5 | 1.8299 | 0.03212 | -0.1816 | 56.9707
11 | 1.8482 | 0.03549 | -0.1789 | 52.0766
11.5 | 1.8663 | 0.03905 | -0.1764 | 47.7926
12 | 1.8837 | 0.0428 | -0.174 | 44.0117
12.5 | 1.9005 | 0.04676 | -0.1719 | 40.6437
13 | 1.9162 | 0.05094 | -0.1699 | 37.6168
13.5 | 1.9303 | 0.05542 | -0.1681 | 34.8304
14 | 1.9441 | 0.06009 | -0.1664 | 32.3531
15 | 1.97 | 0.06974 | -0.1637 | 28.2478
15.5 | 1.9826 | 0.07482 | -0.1625 | 26.4983
16 | 1.9958 | 0.07989 | -0.1615 | 24.9819
16.5 | 2.005 | 0.0856 | -0.1607 | 23.4229
17 | 2.0131 | 0.0915 | -0.16 | 22.0011
17.5 | 2.0254 | 0.09683 | -0.1594 | 20.9171
18 | 2.0333 | 0.10284 | -0.1591 | 19.7715
18.5 | 2.0396 | 0.10908 | -0.159 | 18.6982
19 | 2.0451 | 0.11543 | -0.1591 | 17.7172
19.5 | 2.0554 | 0.12103 | -0.1592 | 16.9826
20 | 2.058 | 0.12777 | -0.1598 | 16.1071

## 151. Re 20M Mach 0.50 (1)
BIGFOIL.COM POLAR EXPORT
fx72150a
FX 72-MS-150A |  |  |  | Cl Max: | 2.092 | at alpha= | 7.5 | deg
JavaFoil+Calcfoil stall+Eppler ext transition |  |  |  | L/D Max: | 187.287 | at alpha= | -3 | deg
Re: | 20000000 |  |  | Cd Min: | 0.004 | at alpha= | -5.5 | deg
Mach: | 0.5 |  |  | Cl=0 at alpha= | -9.0958 | deg
|  |  |  | @ Cl=0.1, Cd= | 0.044929
|  |  |  | @ Cl=0.4, Cd= | 0.0040816
|  |  |  | @ Cl=0.6, Cd= | 0.0046493
alpha (deg) | Cl | Cd | Cm | Cl/Cd
-20 | -1.23 | 0.17127 | -0.126 | -7.179
-19.5 | -1.174 | 0.1534 | -0.128 | -7.655
-19 | -1.118 | 0.14407 | -0.128 | -7.763
-18.5 | -1.062 | 0.13592 | -0.129 | -7.816
-18 | -1.006 | 0.12849 | -0.13 | -7.831
-17.5 | -0.947 | 0.13234 | -0.125 | -7.156
-17 | -0.89 | 0.1276 | -0.125 | -6.979
-16.5 | -0.834 | 0.11869 | -0.125 | -7.027
-16 | -0.778 | 0.11108 | -0.126 | -7.002
-15.5 | -0.721 | 0.10374 | -0.127 | -6.954
-15 | -0.664 | 0.10343 | -0.125 | -6.418
-14.5 | -0.608 | 0.09401 | -0.128 | -6.468
-14 | -0.554 | 0.08449 | -0.137 | -6.555
-13.5 | -0.499 | 0.07669 | -0.144 | -6.506
-13 | -0.445 | 0.0686 | -0.152 | -6.48
-12.5 | -0.391 | 0.05857 | -0.163 | -6.679
-12 | -0.341 | 0.04422 | -0.181 | -7.714
-11.5 | -0.292 | 0.02749 | -0.2 | -10.638
-11 | -0.233 | 0.0212 | -0.207 | -11.01
-10.5 | -0.151 | 0.07341 | -0.113 | -2.06
-10 | -0.095 | 0.06016 | -0.119 | -1.574
-9.5 | -0.038 | 0.05605 | -0.123 | -0.676
-9 | 0.009 | 0.05098 | -0.131 | 0.182
-8.5 | 0.037 | 0.04502 | -0.146 | 0.83
-8 | 0.064 | 0.04922 | -0.115 | 1.309
-7.5 | 0.092 | 0.04606 | -0.115 | 1.999
-7 | 0.12 | 0.0421 | -0.126 | 2.854
-6.5 | 0.149 | 0.03689 | -0.145 | 4.049
-6 | 0.207 | 0.00695 | -0.23 | 29.812
-5.5 | 0.251 | 0.004 | -0.242 | 62.704
-5 | 0.382 | 0.004 | -0.243 | 95.631
-4.5 | 0.543 | 0.00473 | -0.244 | 114.889
-4 | 0.649 | 0.00458 | -0.245 | 141.511
-3.5 | 0.742 | 0.00451 | -0.246 | 164.62
-3 | 0.828 | 0.00442 | -0.246 | 187.287
-2.5 | 0.911 | 0.00674 | -0.247 | 135.102
-2 | 0.99 | 0.00679 | -0.248 | 145.848
-1.5 | 1.079 | 0.00683 | -0.248 | 157.935
-1 | 1.149 | 0.00767 | -0.249 | 149.782
-0.5 | 1.219 | 0.00786 | -0.249 | 155.127
0 | 1.283 | 0.00805 | -0.25 | 159.281
0.5 | 1.351 | 0.00827 | -0.25 | 163.453
1 | 1.42 | 0.0085 | -0.251 | 167.066
1.5 | 1.488 | 0.00853 | -0.251 | 174.487
2 | 1.553 | 0.0097 | -0.251 | 160.151
2.5 | 1.62 | 0.01009 | -0.252 | 160.553
3 | 1.686 | 0.01057 | -0.252 | 159.601
3.5 | 1.752 | 0.01097 | -0.252 | 159.673
4 | 1.818 | 0.01149 | -0.253 | 158.146
4.5 | 1.879 | 0.0126 | -0.252 | 149.094
5 | 1.94 | 0.01392 | -0.252 | 139.416
5.5 | 1.99 | 0.01929 | -0.25 | 103.177
6 | 2.052 | 0.02039 | -0.25 | 100.643
6.5 | 2.045 | 0.02158 | -0.25 | 94.769
7 | 2.075 | 0.02288 | -0.25 | 90.714
7.5 | 2.092 | 0.02429 | -0.25 | 86.11
8 | 2.088 | 0.02582 | -0.25 | 80.871
8.5 | 2.052 | 0.0275 | -0.25 | 74.631
9 | 1.952 | 0.02935 | -0.25 | 66.513
9.5 | 1.602 | 0.03126 | -0.25 | 51.259
10 | 1.245 | 0.03329 | -0.25 | 37.398
10.5 | 1.275 | 0.03576 | -0.25 | 35.65
11 | 1.304 | 0.039 | -0.25 | 33.445
11.5 | 1.333 | 0.04254 | -0.25 | 31.349
12 | 1.362 | 0.04408 | -0.25 | 30.909
12.5 | 1.388 | 0.04884 | -0.249 | 28.406

## 152. Re 20M Mach 0.50 (2)
BIGFOIL.COM POLAR EXPORT
fx72150a
FX 72-MS-150A |  |  |  | Cl Max: | 1.9822 | at alpha= | 5 | deg
XFOIL ncrit=9 |  |  |  | L/D Max: | 325.143 | at alpha= | 4.5 | deg
Re: | 20000000 |  |  | Cd Min: | 0.20905 | at alpha= | -20 | deg
Mach: | 0.5 |  |  | Cl=0 at alpha= | -17.6527 | deg
|  |  |  | @ Cl=0.1, Cd= | 0.15355
|  |  |  | @ Cl=0.4, Cd= | 0.074292
|  |  |  | @ Cl=0.6, Cd= | 0.025776
alpha (deg) | Cl | Cd | Cm | Cl/Cd
-20 | -0.1108 | 0.20905 | -0.1054 | -0.53002
-19.5 | -0.0862 | 0.20258 | -0.1101 | -0.42551
-19 | -0.0634 | 0.19537 | -0.1146 | -0.32451
-18.5 | -0.0432 | 0.18731 | -0.119 | -0.23063
-18 | -0.0191 | 0.18093 | -0.1234 | -0.10557
-17.5 | 0.0084 | 0.17591 | -0.1278 | 0.047752
-17 | 0.0318 | 0.16913 | -0.1321 | 0.18802
-16.5 | 0.0587 | 0.16396 | -0.1363 | 0.35801
-16 | 0.082 | 0.15741 | -0.1404 | 0.52093
-15.5 | 0.1074 | 0.15197 | -0.1443 | 0.70672
-15 | 0.1284 | 0.14505 | -0.1481 | 0.88521
-14.5 | 0.1511 | 0.13885 | -0.1518 | 1.0882
-14 | 0.1722 | 0.1323 | -0.1555 | 1.3016
-13.5 | 0.2214 | 0.11246 | -0.1429 | 1.9687
-13 | 0.2463 | 0.10789 | -0.1468 | 2.2829
-12.5 | 0.2699 | 0.10302 | -0.1504 | 2.6199
-12 | 0.2934 | 0.09805 | -0.1539 | 2.9924
-11.5 | 0.3156 | 0.09275 | -0.1569 | 3.4027
-11 | 0.3168 | 0.10016 | -0.1754 | 3.1629
-10.5 | 0.3408 | 0.09516 | -0.1781 | 3.5813
-10 | 0.3631 | 0.09006 | -0.1809 | 4.0318
-9.5 | 0.3721 | 0.08287 | -0.1836 | 4.4902
-9 | 0.3869 | 0.07702 | -0.1861 | 5.0234
-8.5 | 0.4088 | 0.07246 | -0.1884 | 5.6417
-8 | 0.4275 | 0.06781 | -0.1902 | 6.3044
-6 | 0.4918 | 0.05037 | -0.1951 | 9.7637
-5.5 | 0.5095 | 0.04806 | -0.1941 | 10.6013
-5 | 0.5354 | 0.0435 | -0.1981 | 12.308
-4 | 0.6649 | 0.00797 | -0.2604 | 83.4253
-3.5 | 0.7479 | 0.00621 | -0.2634 | 120.4348
-3 | 0.8253 | 0.0059 | -0.2644 | 139.8814
-2.5 | 0.9013 | 0.00577 | -0.2654 | 156.2045
-2 | 0.9762 | 0.00569 | -0.2665 | 171.5641
-1.5 | 1.0506 | 0.00563 | -0.2676 | 186.6075
-1 | 1.1244 | 0.00559 | -0.2689 | 201.1449
-0.5 | 1.1979 | 0.00556 | -0.2701 | 215.4496
0 | 1.2709 | 0.00557 | -0.2713 | 228.1688
0.5 | 1.3436 | 0.0056 | -0.2725 | 239.9286
1 | 1.4161 | 0.00564 | -0.2737 | 251.0816
1.5 | 1.4894 | 0.00563 | -0.275 | 264.5471
2 | 1.5645 | 0.00549 | -0.2768 | 284.9727
2.5 | 1.6389 | 0.00546 | -0.2782 | 300.1648
3 | 1.7135 | 0.00543 | -0.2796 | 315.5617
3.5 | 1.7866 | 0.00553 | -0.2804 | 323.0741
4 | 1.8575 | 0.00573 | -0.2805 | 324.171
4.5 | 1.9281 | 0.00593 | -0.2805 | 325.1433
5 | 1.9822 | 0.0066 | -0.2774 | 300.3333
5.5 | 1.9735 | 0.00827 | -0.2631 | 238.6336
6 | 1.9383 | 0.01123 | -0.2464 | 172.6002
7 | 1.8518 | 0.02245 | -0.2195 | 82.4855
7.5 | 1.7889 | 0.03131 | -0.2079 | 57.1351
8.5 | 1.6829 | 0.05142 | -0.1923 | 32.7285
9 | 1.7013 | 0.05626 | -0.1896 | 30.24
9.5 | 1.7208 | 0.06119 | -0.1872 | 28.1222
10 | 1.7397 | 0.06631 | -0.185 | 26.2359