## index
index | Re | Mach | Datasource
1 | 50000 | 0 | JavaFoil+Calcfoil stall+Eppler ext transition
2 | 50000 | 0 | XFOIL ncrit=9
3 | 50000 | 0.1 | JavaFoil+Calcfoil stall+Eppler ext transition
4 | 50000 | 0.1 | XFOIL ncrit=9
5 | 50000 | 0.25 | JavaFoil+Calcfoil stall+Eppler ext transition
6 | 50000 | 0.25 | XFOIL ncrit=9
7 | 50000 | 0.5 | JavaFoil+Calcfoil stall+Eppler ext transition
8 | 50000 | 0.5 | XFOIL ncrit=9
9 | 100000 | 0 | JavaFoil+Calcfoil stall+Eppler ext transition
10 | 100000 | 0 | XFOIL ncrit=9
11 | 100000 | 0.1 | JavaFoil+Calcfoil stall+Eppler ext transition
12 | 100000 | 0.1 | XFOIL ncrit=9
13 | 100000 | 0.25 | JavaFoil+Calcfoil stall+Eppler ext transition
14 | 100000 | 0.25 | XFOIL ncrit=9
15 | 100000 | 0.5 | JavaFoil+Calcfoil stall+Eppler ext transition
16 | 100000 | 0.5 | XFOIL ncrit=9
17 | 250000 | 0 | JavaFoil+Calcfoil stall+Eppler ext transition
18 | 250000 | 0 | XFOIL ncrit=9
19 | 250000 | 0.1 | JavaFoil+Calcfoil stall+Eppler ext transition
20 | 250000 | 0.1 | XFOIL ncrit=9
21 | 250000 | 0.25 | JavaFoil+Calcfoil stall+Eppler ext transition
22 | 250000 | 0.25 | XFOIL ncrit=9
23 | 250000 | 0.5 | JavaFoil+Calcfoil stall+Eppler ext transition
24 | 250000 | 0.5 | XFOIL ncrit=9
25 | 500000 | 0 | JavaFoil+Calcfoil stall+Eppler ext transition
26 | 500000 | 0 | XFOIL ncrit=9
27 | 500000 | 0.1 | JavaFoil+Calcfoil stall+Eppler ext transition
28 | 500000 | 0.1 | XFOIL ncrit=9
29 | 500000 | 0.25 | JavaFoil+Calcfoil stall+Eppler ext transition
30 | 500000 | 0.25 | XFOIL ncrit=9
31 | 500000 | 0.5 | JavaFoil+Calcfoil stall+Eppler ext transition
32 | 500000 | 0.5 | XFOIL ncrit=9
33 | 750000 | 0 | JavaFoil+Calcfoil stall+Eppler ext transition
34 | 750000 | 0 | XFOIL ncrit=9
35 | 750000 | 0.1 | JavaFoil+Calcfoil stall+Eppler ext transition
36 | 750000 | 0.1 | XFOIL ncrit=9
37 | 750000 | 0.25 | JavaFoil+Calcfoil stall+Eppler ext transition
38 | 750000 | 0.25 | XFOIL ncrit=9
39 | 750000 | 0.5 | JavaFoil+Calcfoil stall+Eppler ext transition
40 | 750000 | 0.5 | XFOIL ncrit=9
41 | 1000000 | 0 | JavaFoil+Calcfoil stall+Eppler ext transition
42 | 1000000 | 0 | XFOIL ncrit=9
43 | 1000000 | 0.1 | JavaFoil+Calcfoil stall+Eppler ext transition
44 | 1000000 | 0.1 | XFOIL ncrit=9
45 | 1000000 | 0.25 | JavaFoil+Calcfoil stall+Eppler ext transition
46 | 1000000 | 0.25 | XFOIL ncrit=9
47 | 1000000 | 0.5 | JavaFoil+Calcfoil stall+Eppler ext transition
48 | 1000000 | 0.5 | XFOIL ncrit=9
49 | 2000000 | 0 | JavaFoil+Calcfoil stall+Eppler ext transition
50 | 2000000 | 0 | XFOIL ncrit=9
51 | 2000000 | 0.1 | JavaFoil+Calcfoil stall+Eppler ext transition
52 | 2000000 | 0.1 | XFOIL ncrit=9
53 | 2000000 | 0.25 | JavaFoil+Calcfoil stall+Eppler ext transition
54 | 2000000 | 0.25 | XFOIL ncrit=9
55 | 2000000 | 0.5 | JavaFoil+Calcfoil stall+Eppler ext transition
56 | 2000000 | 0.5 | XFOIL ncrit=9
57 | 3000000 | 0 | JavaFoil+Calcfoil stall+Eppler ext transition
58 | 3000000 | 0 | XFOIL ncrit=9
59 | 3000000 | 0.1 | JavaFoil+Calcfoil stall+Eppler ext transition
60 | 3000000 | 0.1 | XFOIL ncrit=9
61 | 3000000 | 0.25 | JavaFoil+Calcfoil stall+Eppler ext transition
62 | 3000000 | 0.25 | XFOIL ncrit=9
63 | 3000000 | 0.5 | JavaFoil+Calcfoil stall+Eppler ext transition
64 | 3000000 | 0.5 | XFOIL ncrit=9
65 | 4000000 | 0 | JavaFoil+Calcfoil stall+Eppler ext transition
66 | 4000000 | 0 | XFOIL ncrit=9
67 | 4000000 | 0.1 | JavaFoil+Calcfoil stall+Eppler ext transition
68 | 4000000 | 0.1 | XFOIL ncrit=9
69 | 4000000 | 0.25 | JavaFoil+Calcfoil stall+Eppler ext transition
70 | 4000000 | 0.25 | XFOIL ncrit=9
71 | 4000000 | 0.5 | JavaFoil+Calcfoil stall+Eppler ext transition
72 | 4000000 | 0.5 | XFOIL ncrit=9
73 | 5000000 | 0 | JavaFoil+Calcfoil stall+Eppler ext transition
74 | 5000000 | 0 | XFOIL ncrit=9
75 | 5000000 | 0.1 | JavaFoil+Calcfoil stall+Eppler ext transition
76 | 5000000 | 0.1 | XFOIL ncrit=9
77 | 5000000 | 0.25 | JavaFoil+Calcfoil stall+Eppler ext transition
78 | 5000000 | 0.25 | XFOIL ncrit=9
79 | 5000000 | 0.5 | JavaFoil+Calcfoil stall+Eppler ext transition
80 | 5000000 | 0.5 | XFOIL ncrit=9
81 | 6000000 | 0 | JavaFoil+Calcfoil stall+Eppler ext transition
82 | 6000000 | 0 | XFOIL ncrit=9
83 | 6000000 | 0.1 | JavaFoil+Calcfoil stall+Eppler ext transition
84 | 6000000 | 0.1 | XFOIL ncrit=9
85 | 6000000 | 0.25 | JavaFoil+Calcfoil stall+Eppler ext transition
86 | 6000000 | 0.25 | XFOIL ncrit=9
87 | 6000000 | 0.5 | JavaFoil+Calcfoil stall+Eppler ext transition
88 | 6000000 | 0.5 | XFOIL ncrit=9
89 | 7000000 | 0 | JavaFoil+Calcfoil stall+Eppler ext transition
90 | 7000000 | 0 | XFOIL ncrit=9
91 | 7000000 | 0.1 | JavaFoil+Calcfoil stall+Eppler ext transition
92 | 7000000 | 0.1 | XFOIL ncrit=9
93 | 7000000 | 0.25 | JavaFoil+Calcfoil stall+Eppler ext transition
94 | 7000000 | 0.25 | XFOIL ncrit=9
95 | 7000000 | 0.5 | JavaFoil+Calcfoil stall+Eppler ext transition
96 | 7000000 | 0.5 | XFOIL ncrit=9
97 | 8000000 | 0 | JavaFoil+Calcfoil stall+Eppler ext transition
98 | 8000000 | 0 | XFOIL ncrit=9
99 | 8000000 | 0.1 | JavaFoil+Calcfoil stall+Eppler ext transition
100 | 8000000 | 0.1 | XFOIL ncrit=9
101 | 8000000 | 0.25 | JavaFoil+Calcfoil stall+Eppler ext transition
102 | 8000000 | 0.25 | XFOIL ncrit=9
103 | 8000000 | 0.5 | JavaFoil+Calcfoil stall+Eppler ext transition
104 | 8000000 | 0.5 | XFOIL ncrit=9
105 | 10000000 | 0 | JavaFoil+Calcfoil stall+Eppler ext transition
106 | 10000000 | 0 | XFOIL ncrit=9
107 | 10000000 | 0.1 | JavaFoil+Calcfoil stall+Eppler ext transition
108 | 10000000 | 0.1 | XFOIL ncrit=9
109 | 10000000 | 0.25 | JavaFoil+Calcfoil stall+Eppler ext transition
110 | 10000000 | 0.25 | XFOIL ncrit=9
111 | 10000000 | 0.5 | JavaFoil+Calcfoil stall+Eppler ext transition
112 | 10000000 | 0.5 | XFOIL ncrit=9
113 | 12000000 | 0 | JavaFoil+Calcfoil stall+Eppler ext transition
114 | 12000000 | 0 | XFOIL ncrit=9
115 | 12000000 | 0.1 | JavaFoil+Calcfoil stall+Eppler ext transition
116 | 12000000 | 0.1 | XFOIL ncrit=9
117 | 12000000 | 0.25 | JavaFoil+Calcfoil stall+Eppler ext transition
118 | 12000000 | 0.25 | XFOIL ncrit=9
119 | 12000000 | 0.5 | JavaFoil+Calcfoil stall+Eppler ext transition
120 | 12000000 | 0.5 | XFOIL ncrit=9
121 | 14000000 | 0 | JavaFoil+Calcfoil stall+Eppler ext transition
122 | 14000000 | 0 | XFOIL ncrit=9
123 | 14000000 | 0.1 | JavaFoil+Calcfoil stall+Eppler ext transition
124 | 14000000 | 0.1 | XFOIL ncrit=9
125 | 14000000 | 0.25 | JavaFoil+Calcfoil stall+Eppler ext transition
126 | 14000000 | 0.25 | XFOIL ncrit=9
127 | 14000000 | 0.5 | JavaFoil+Calcfoil stall+Eppler ext transition
128 | 14000000 | 0.5 | XFOIL ncrit=9
129 | 16000000 | 0 | JavaFoil+Calcfoil stall+Eppler ext transition
130 | 16000000 | 0 | XFOIL ncrit=9
131 | 16000000 | 0.1 | JavaFoil+Calcfoil stall+Eppler ext transition
132 | 16000000 | 0.1 | XFOIL ncrit=9
133 | 16000000 | 0.25 | JavaFoil+Calcfoil stall+Eppler ext transition
134 | 16000000 | 0.25 | XFOIL ncrit=9
135 | 16000000 | 0.5 | JavaFoil+Calcfoil stall+Eppler ext transition
136 | 16000000 | 0.5 | XFOIL ncrit=9
137 | 18000000 | 0 | JavaFoil+Calcfoil stall+Eppler ext transition
138 | 18000000 | 0 | XFOIL ncrit=9
139 | 18000000 | 0.1 | JavaFoil+Calcfoil stall+Eppler ext transition
140 | 18000000 | 0.1 | XFOIL ncrit=9
141 | 18000000 | 0.25 | JavaFoil+Calcfoil stall+Eppler ext transition
142 | 18000000 | 0.25 | XFOIL ncrit=9
143 | 18000000 | 0.5 | JavaFoil+Calcfoil stall+Eppler ext transition
144 | 18000000 | 0.5 | XFOIL ncrit=9
145 | 20000000 | 0 | JavaFoil+Calcfoil stall+Eppler ext transition
146 | 20000000 | 0 | XFOIL ncrit=9
147 | 20000000 | 0.1 | JavaFoil+Calcfoil stall+Eppler ext transition
148 | 20000000 | 0.1 | XFOIL ncrit=9
149 | 20000000 | 0.25 | JavaFoil+Calcfoil stall+Eppler ext transition
150 | 20000000 | 0.25 | XFOIL ncrit=9
151 | 20000000 | 0.5 | JavaFoil+Calcfoil stall+Eppler ext transition
152 | 20000000 | 0.5 | XFOIL ncrit=9

## 1. Re 50k Mach 0.00 (1)
BIGFOIL.COM POLAR EXPORT
vr13
BOEING-VERTOL VR-13 |  |  |  | Cl Max: | 1.091 | at alpha= | 10 | deg
JavaFoil+Calcfoil stall+Eppler ext transition |  |  |  | L/D Max: | 29.724 | at alpha= | 6.5 | deg
Re: | 50000 |  |  | Cd Min: | 0.01347 | at alpha= | 0 | deg
Mach: | 0 |  |  | Cl=0 at alpha= | -0.61458 | deg
|  |  |  | @ Cl=0.1, Cd= | 0.016807
|  |  |  | @ Cl=0.4, Cd= | 0.020025
|  |  |  | @ Cl=0.6, Cd= | 0.023074
alpha (deg) | Cl | Cd | Cm | Cl/Cd
-14.5 | -0.406 | 0.25567 | 0.005 | -1.589
-14 | -0.424 | 0.24331 | 0.005 | -1.741
-13.5 | -0.441 | 0.22354 | 0.005 | -1.971
-13 | -0.457 | 0.20344 | 0.005 | -2.248
-12.5 | -0.473 | 0.18893 | 0.005 | -2.505
-12 | -0.488 | 0.17638 | 0.004 | -2.769
-11.5 | -0.502 | 0.15277 | 0.004 | -3.287
-11 | -0.514 | 0.14093 | 0.004 | -3.649
-10.5 | -0.524 | 0.13604 | 0.004 | -3.852
-10 | -0.531 | 0.12661 | 0.004 | -4.195
-9.5 | -0.535 | 0.11091 | 0.004 | -4.824
-9 | -0.535 | 0.10136 | 0.004 | -5.283
-8.5 | -0.532 | 0.09665 | 0.004 | -5.503
-8 | -0.524 | 0.08658 | 0.004 | -6.054
-7.5 | -0.512 | 0.08498 | 0.004 | -6.023
-7 | -0.495 | 0.07412 | 0.004 | -6.681
-6.5 | -0.474 | 0.0677 | 0.004 | -7.001
-6 | -0.448 | 0.06344 | 0.003 | -7.065
-5.5 | -0.419 | 0.05734 | 0.004 | -7.304
-5 | -0.385 | 0.05399 | 0.004 | -7.137
-4.5 | -0.349 | 0.05044 | 0.004 | -6.914
-4 | -0.31 | 0.04776 | 0.004 | -6.481
-3.5 | -0.268 | 0.04533 | 0.004 | -5.905
-3 | -0.224 | 0.04292 | 0.004 | -5.216
-2.5 | -0.179 | 0.04112 | 0.004 | -4.341
-2 | -0.132 | 0.03993 | 0.004 | -3.305
-1.5 | -0.085 | 0.03888 | 0.004 | -2.18
-1 | -0.037 | 0.03802 | 0.004 | -0.977
-0.5 | 0.011 | 0.03746 | 0.003 | 0.284
0 | 0.071 | 0.01347 | 0.004 | 5.297
0.5 | 0.13 | 0.02026 | 0.007 | 6.391
1 | 0.187 | 0.01925 | 0.006 | 9.73
1.5 | 0.245 | 0.01949 | 0.006 | 12.558
2 | 0.311 | 0.01969 | 0.006 | 15.799
2.5 | 0.368 | 0.01837 | 0.005 | 20.024
3 | 0.426 | 0.02137 | 0.005 | 19.924
3.5 | 0.484 | 0.02189 | 0.004 | 22.095
4 | 0.541 | 0.02243 | 0.004 | 24.115
4.5 | 0.598 | 0.02305 | 0.003 | 25.939
5 | 0.654 | 0.02372 | 0.003 | 27.567
5.5 | 0.709 | 0.02454 | 0.002 | 28.879
6 | 0.76 | 0.02558 | 0.002 | 29.723
6.5 | 0.807 | 0.02714 | 0.001 | 29.724
7 | 0.758 | 0.0465 | 0.001 | 16.306
7.5 | 0.792 | 0.05266 | 0 | 15.042
8 | 0.95 | 0.03208 | 0 | 29.612
8.5 | 0.954 | 0.04056 | 0 | 23.508
9 | 0.927 | 0.06041 | -0.001 | 15.353
9.5 | 0.956 | 0.06776 | -0.001 | 14.109
10 | 1.091 | 0.04369 | -0.002 | 24.968
10.5 | 1.068 | 0.05916 | -0.002 | 18.061
11 | 1.068 | 0.07101 | -0.002 | 15.046
11.5 | 1.077 | 0.07977 | -0.003 | 13.496
12 | 1.081 | 0.08894 | -0.003 | 12.157
12.5 | 1.082 | 0.09724 | -0.003 | 11.13
13 | 1.073 | 0.10953 | -0.003 | 9.801
13.5 | 1.064 | 0.11933 | -0.004 | 8.916
14 | 1.043 | 0.13144 | -0.003 | 7.939
14.5 | 1.027 | 0.14146 | -0.004 | 7.261
15 | 1.004 | 0.15362 | -0.004 | 6.533

## 2. Re 50k Mach 0.00 (2)
BIGFOIL.COM POLAR EXPORT
vr13
BOEING-VERTOL VR-13 |  |  |  | Cl Max: | 0.9837 | at alpha= | 9 | deg
XFOIL ncrit=9 |  |  |  | L/D Max: | 29.0594 | at alpha= | 4 | deg
Re: | 50000 |  |  | Cd Min: | 0.25559 | at alpha= | -19 | deg
Mach: | 0 |  |  | Cl=0 at alpha= | -0.27551 | deg
|  |  |  | @ Cl=0.1, Cd= | 0.02294
|  |  |  | @ Cl=0.4, Cd= | 0.024996
|  |  |  | @ Cl=0.6, Cd= | 0.020925
alpha (deg) | Cl | Cd | Cm | Cl/Cd
-20 | -0.7809 | 0.25495 | 0.0721 | -3.063
-19.5 | -0.7665 | 0.25217 | 0.0664 | -3.0396
-19 | -0.7618 | 0.25559 | 0.0592 | -2.9806
-18.5 | -0.7297 | 0.23717 | 0.0592 | -3.0767
-18 | -0.711 | 0.23053 | 0.0559 | -3.0842
-17.5 | -0.6954 | 0.2255 | 0.0514 | -3.0838
-17 | -0.6908 | 0.22595 | 0.0448 | -3.0573
-16.5 | -0.6642 | 0.21302 | 0.0434 | -3.118
-16 | -0.6444 | 0.20551 | 0.0409 | -3.1356
-15.5 | -0.6338 | 0.20139 | 0.0361 | -3.1471
-15 | -0.6419 | 0.20293 | 0.0291 | -3.1632
-14.5 | -0.5992 | 0.18615 | 0.0307 | -3.2189
-14 | -0.5944 | 0.18246 | 0.026 | -3.2577
-13.5 | -0.5744 | 0.17327 | 0.0243 | -3.3151
-13 | -0.5688 | 0.16853 | 0.0205 | -3.3751
-12.5 | -0.5497 | 0.15969 | 0.019 | -3.4423
-12 | -0.5555 | 0.15615 | 0.014 | -3.5575
-11.5 | -0.529 | 0.1461 | 0.0142 | -3.6208
-11 | -0.5233 | 0.13925 | 0.0114 | -3.758
-10.5 | -0.5365 | 0.13546 | 0.0062 | -3.9606
-10 | -0.5239 | 0.12754 | 0.0051 | -4.1077
-9.5 | -0.5226 | 0.12091 | 0.0028 | -4.3222
-9 | -0.4915 | 0.11167 | 0.0053 | -4.4014
-8.5 | -0.4834 | 0.1046 | 0.0049 | -4.6214
-8 | -0.4765 | 0.09793 | 0.005 | -4.8657
-7.5 | -0.4746 | 0.09202 | 0.006 | -5.1576
-7 | -0.4826 | 0.08686 | 0.0084 | -5.5561
-6.5 | -0.439 | 0.08014 | 0.0171 | -5.4779
-6 | -0.3777 | 0.073 | 0.0253 | -5.174
-5 | -0.349 | 0.06018 | 0.0272 | -5.7993
-4.5 | -0.4449 | 0.04402 | -0.0107 | -10.1068
-4 | -0.4104 | 0.03804 | -0.0073 | -10.7886
-3.5 | -0.3684 | 0.0335 | -0.0039 | -10.997
-3 | -0.3229 | 0.02968 | -0.0016 | -10.8794
-2.5 | -0.2723 | 0.02693 | 0.0001 | -10.1114
-2 | -0.2124 | 0.02471 | 0.0005 | -8.5957
-1.5 | -0.0644 | 0.0193 | -0.0128 | -3.3368
-1 | -0.0399 | 0.01965 | -0.0081 | -2.0305
-0.5 | -0.0132 | 0.02012 | -0.0041 | -0.65606
0 | 0.0162 | 0.02072 | -0.0009 | 0.78185
0.5 | 0.0473 | 0.02147 | 0.0017 | 2.2031
1 | 0.0793 | 0.02242 | 0.0037 | 3.537
1.5 | 0.1378 | 0.02389 | 0 | 5.7681
2 | 0.3047 | 0.02564 | -0.0221 | 11.8838
2.5 | 0.4703 | 0.02452 | -0.0384 | 19.1803
3 | 0.5507 | 0.02193 | -0.0344 | 25.1117
3.5 | 0.5927 | 0.02073 | -0.0251 | 28.5914
4 | 0.6364 | 0.0219 | -0.0206 | 29.0594
4.5 | 0.6837 | 0.02375 | -0.0183 | 28.7874
5 | 0.7316 | 0.02585 | -0.0167 | 28.3017
5.5 | 0.7787 | 0.02816 | -0.0152 | 27.6527
6 | 0.8255 | 0.03091 | -0.014 | 26.7066
6.5 | 0.8673 | 0.03407 | -0.0124 | 25.4564
7 | 0.9059 | 0.03793 | -0.0109 | 23.8835
7.5 | 0.9387 | 0.04225 | -0.0089 | 22.2178
8 | 0.9641 | 0.04729 | -0.0067 | 20.387
8.5 | 0.9782 | 0.05335 | -0.0041 | 18.3355
9 | 0.9837 | 0.06061 | -0.0018 | 16.23
9.5 | 0.9251 | 0.07439 | -0.0017 | 12.4358
11 | 0.7191 | 0.13313 | -0.0364 | 5.4015
11.5 | 0.7083 | 0.1383 | -0.0365 | 5.1215
12 | 0.7397 | 0.14739 | -0.0364 | 5.0187
12.5 | 0.7263 | 0.152 | -0.0374 | 4.7783
13 | 0.7395 | 0.15923 | -0.0382 | 4.6442
13.5 | 0.7715 | 0.16947 | -0.0383 | 4.5524
14 | 0.7775 | 0.17647 | -0.0399 | 4.4058

## 3. Re 50k Mach 0.10 (1)
BIGFOIL.COM POLAR EXPORT
vr13
BOEING-VERTOL VR-13 |  |  |  | Cl Max: | 1.083 | at alpha= | 10 | deg
JavaFoil+Calcfoil stall+Eppler ext transition |  |  |  | L/D Max: | 29.646 | at alpha= | 6 | deg
Re: | 50000 |  |  | Cd Min: | 0.0135 | at alpha= | 0 | deg
Mach: | 0.1 |  |  | Cl=0 at alpha= | -0.61458 | deg
|  |  |  | @ Cl=0.1, Cd= | 0.016783
|  |  |  | @ Cl=0.4, Cd= | 0.019967
|  |  |  | @ Cl=0.6, Cd= | 0.023119
alpha (deg) | Cl | Cd | Cm | Cl/Cd
-14 | -0.381 | 0.25111 | 0.005 | -1.517
-13.5 | -0.401 | 0.23822 | 0.005 | -1.682
-13 | -0.42 | 0.21114 | 0.005 | -1.989
-12.5 | -0.439 | 0.21024 | 0.005 | -2.088
-12 | -0.457 | 0.18334 | 0.005 | -2.494
-11.5 | -0.474 | 0.16543 | 0.005 | -2.867
-11 | -0.489 | 0.15494 | 0.004 | -3.159
-10.5 | -0.503 | 0.13369 | 0.004 | -3.759
-10 | -0.513 | 0.12744 | 0.004 | -4.025
-9.5 | -0.52 | 0.11354 | 0.004 | -4.58
-9 | -0.523 | 0.1092 | 0.004 | -4.794
-8.5 | -0.523 | 0.09822 | 0.004 | -5.321
-8 | -0.517 | 0.08772 | 0.004 | -5.897
-7.5 | -0.507 | 0.08142 | 0.004 | -6.229
-7 | -0.492 | 0.07479 | 0.004 | -6.581
-6.5 | -0.472 | 0.06821 | 0.004 | -6.923
-6 | -0.448 | 0.063 | 0.004 | -7.107
-5.5 | -0.419 | 0.05852 | 0.004 | -7.159
-5 | -0.386 | 0.05496 | 0.004 | -7.024
-4.5 | -0.35 | 0.05055 | 0.004 | -6.918
-4 | -0.311 | 0.04815 | 0.004 | -6.451
-3.5 | -0.269 | 0.04559 | 0.004 | -5.896
-3 | -0.225 | 0.04309 | 0.004 | -5.219
-2.5 | -0.179 | 0.04124 | 0.004 | -4.349
-2 | -0.133 | 0.03994 | 0.004 | -3.321
-1.5 | -0.085 | 0.03894 | 0.004 | -2.187
-1 | -0.037 | 0.03809 | 0.004 | -0.98
-0.5 | 0.011 | 0.03747 | 0.003 | 0.286
0 | 0.072 | 0.0135 | 0.004 | 5.311
0.5 | 0.13 | 0.0203 | 0.007 | 6.409
1 | 0.188 | 0.02035 | 0.006 | 9.247
1.5 | 0.246 | 0.01953 | 0.006 | 12.595
2 | 0.313 | 0.01972 | 0.006 | 15.855
2.5 | 0.37 | 0.0184 | 0.005 | 20.084
3 | 0.428 | 0.02143 | 0.005 | 19.965
3.5 | 0.486 | 0.02194 | 0.004 | 22.141
4 | 0.544 | 0.0225 | 0.004 | 24.156
4.5 | 0.601 | 0.02313 | 0.003 | 25.967
5 | 0.657 | 0.02382 | 0.003 | 27.575
5.5 | 0.712 | 0.02465 | 0.002 | 28.873
6 | 0.763 | 0.02575 | 0.002 | 29.646
6.5 | 0.809 | 0.02741 | 0.001 | 29.522
7 | 0.759 | 0.04741 | 0.001 | 16.014
7.5 | 0.795 | 0.05307 | 0 | 14.986
8 | 0.95 | 0.03282 | 0 | 28.952
8.5 | 0.932 | 0.0459 | 0 | 20.318
9 | 0.93 | 0.06114 | -0.001 | 15.205
9.5 | 0.958 | 0.06882 | -0.001 | 13.914
10 | 1.083 | 0.04616 | -0.002 | 23.473
10.5 | 1.063 | 0.06192 | -0.002 | 17.169
11 | 1.066 | 0.07313 | -0.002 | 14.581
11.5 | 1.075 | 0.08093 | -0.003 | 13.288
12 | 1.078 | 0.09042 | -0.003 | 11.918
12.5 | 1.076 | 0.09961 | -0.003 | 10.799
13 | 1.065 | 0.11149 | -0.003 | 9.556
13.5 | 1.053 | 0.12148 | -0.004 | 8.667
14 | 1.03 | 0.13419 | -0.003 | 7.674
14.5 | 1.009 | 0.14459 | -0.004 | 6.978
15 | 0.981 | 0.156 | -0.004 | 6.291

## 4. Re 50k Mach 0.10 (2)
BIGFOIL.COM POLAR EXPORT
vr13
BOEING-VERTOL VR-13 |  |  |  | Cl Max: | 0.9757 | at alpha= | 9 | deg
XFOIL ncrit=9 |  |  |  | L/D Max: | 28.9548 | at alpha= | 4 | deg
Re: | 50000 |  |  | Cd Min: | 0.25786 | at alpha= | -19 | deg
Mach: | 0.1 |  |  | Cl=0 at alpha= | -0.2636 | deg
|  |  |  | @ Cl=0.1, Cd= | 0.022996
|  |  |  | @ Cl=0.4, Cd= | 0.024997
|  |  |  | @ Cl=0.6, Cd= | 0.020955
alpha (deg) | Cl | Cd | Cm | Cl/Cd
-20 | -0.7834 | 0.25586 | 0.0725 | -3.0618
-19.5 | -0.7697 | 0.25388 | 0.0664 | -3.0317
-19 | -0.7658 | 0.25786 | 0.0592 | -2.9698
-18.5 | -0.7311 | 0.23761 | 0.0598 | -3.0769
-18 | -0.7126 | 0.23116 | 0.0562 | -3.0827
-17.5 | -0.6975 | 0.22655 | 0.0514 | -3.0788
-17 | -0.6943 | 0.22776 | 0.0447 | -3.0484
-16.5 | -0.6641 | 0.21307 | 0.0439 | -3.1168
-16 | -0.6452 | 0.20603 | 0.0411 | -3.1316
-15.5 | -0.6363 | 0.20266 | 0.0359 | -3.1397
-15 | -0.6264 | 0.19697 | 0.0316 | -3.1802
-14.5 | -0.5992 | 0.18657 | 0.0309 | -3.2117
-14 | -0.5973 | 0.18374 | 0.0256 | -3.2508
-13.5 | -0.5729 | 0.17348 | 0.0246 | -3.3024
-13 | -0.5716 | 0.1697 | 0.02 | -3.3683
-12.5 | -0.5483 | 0.16001 | 0.0192 | -3.4267
-12 | -0.5588 | 0.15735 | 0.0135 | -3.5513
-11.5 | -0.5291 | 0.14668 | 0.014 | -3.6072
-11 | -0.5194 | 0.13938 | 0.0118 | -3.7265
-10.5 | -0.5402 | 0.13656 | 0.0056 | -3.9558
-10 | -0.5277 | 0.12859 | 0.0044 | -4.1037
-9.5 | -0.4966 | 0.1186 | 0.0063 | -4.1872
-9 | -0.4938 | 0.11244 | 0.0048 | -4.3917
-8.5 | -0.4793 | 0.10494 | 0.0052 | -4.5674
-8 | -0.4715 | 0.09823 | 0.0054 | -4.8
-7.5 | -0.4801 | 0.09289 | 0.0055 | -5.1685
-7 | -0.4562 | 0.08613 | 0.0104 | -5.2966
-6.5 | -0.4262 | 0.07965 | 0.0171 | -5.3509
-6 | -0.3818 | 0.07369 | 0.0256 | -5.1812
-5 | -0.354 | 0.06039 | 0.0263 | -5.8619
-4.5 | -0.4468 | 0.0445 | -0.0108 | -10.0404
-4 | -0.4128 | 0.03845 | -0.0075 | -10.736
-3.5 | -0.3712 | 0.03384 | -0.004 | -10.9693
-3 | -0.3259 | 0.02996 | -0.0017 | -10.8778
-2.5 | -0.2751 | 0.02712 | 0.0001 | -10.1438
-2 | -0.2153 | 0.02485 | 0.0005 | -8.664
-1.5 | -0.0655 | 0.01937 | -0.0129 | -3.3815
-1 | -0.0408 | 0.01972 | -0.0081 | -2.069
-0.5 | -0.0139 | 0.02019 | -0.0041 | -0.68846
0 | 0.0155 | 0.02079 | -0.0009 | 0.74555
0.5 | 0.0468 | 0.02155 | 0.0017 | 2.1717
1 | 0.0788 | 0.02251 | 0.0037 | 3.5007
1.5 | 0.149 | 0.02412 | -0.0021 | 6.1774
2 | 0.3212 | 0.02568 | -0.0247 | 12.5078
2.5 | 0.4793 | 0.02431 | -0.039 | 19.7162
3 | 0.554 | 0.02172 | -0.0336 | 25.5064
3.5 | 0.5953 | 0.02082 | -0.0246 | 28.5927
4 | 0.6399 | 0.0221 | -0.0204 | 28.9548
4.5 | 0.6873 | 0.02401 | -0.0183 | 28.6256
5 | 0.7361 | 0.02612 | -0.0166 | 28.1815
5.5 | 0.7832 | 0.02848 | -0.0152 | 27.5
6 | 0.8289 | 0.03136 | -0.0138 | 26.4318
6.5 | 0.8709 | 0.03458 | -0.0123 | 25.1851
7 | 0.9086 | 0.03856 | -0.0106 | 23.5633
7.5 | 0.9401 | 0.04306 | -0.0086 | 21.8323
8 | 0.9634 | 0.04829 | -0.0062 | 19.9503
8.5 | 0.9731 | 0.05478 | -0.0036 | 17.7638
9 | 0.9757 | 0.06234 | -0.0014 | 15.6513
9.5 | 0.9167 | 0.07618 | -0.0017 | 12.0333
11 | 0.7165 | 0.1336 | -0.0364 | 5.363
11.5 | 0.7077 | 0.13885 | -0.0365 | 5.0969
12 | 0.7384 | 0.14795 | -0.0365 | 4.9909
12.5 | 0.7259 | 0.15255 | -0.0374 | 4.7584
13 | 0.739 | 0.15978 | -0.0383 | 4.6251
13.5 | 0.7716 | 0.17014 | -0.0384 | 4.5351
14 | 0.778 | 0.17716 | -0.0401 | 4.3915

## 5. Re 50k Mach 0.25 (1)
BIGFOIL.COM POLAR EXPORT
vr13
BOEING-VERTOL VR-13 |  |  |  | Cl Max: | 1.061 | at alpha= | 11 | deg
JavaFoil+Calcfoil stall+Eppler ext transition |  |  |  | L/D Max: | 29.351 | at alpha= | 7.5 | deg
Re: | 50000 |  |  | Cd Min: | 0.01366 | at alpha= | 0 | deg
Mach: | 0.25 |  |  | Cl=0 at alpha= | -0.61225 | deg
|  |  |  | @ Cl=0.1, Cd= | 0.016674
|  |  |  | @ Cl=0.4, Cd= | 0.021419
|  |  |  | @ Cl=0.6, Cd= | 0.023403
alpha (deg) | Cl | Cd | Cm | Cl/Cd
-12.5 | -0.068 | 0.26826 | 0.005 | -0.254
-12 | -0.121 | 0.30655 | 0.005 | -0.396
-11.5 | -0.2 | 0.26403 | 0.005 | -0.758
-11 | -0.257 | 0.22339 | 0.005 | -1.149
-10.5 | -0.305 | 0.1952 | 0.005 | -1.565
-10 | -0.348 | 0.16644 | 0.004 | -2.094
-9.5 | -0.386 | 0.1495 | 0.004 | -2.58
-9 | -0.417 | 0.13031 | 0.004 | -3.197
-8.5 | -0.44 | 0.11122 | 0.004 | -3.959
-8 | -0.456 | 0.10125 | 0.004 | -4.508
-7.5 | -0.464 | 0.0906 | 0.004 | -5.125
-7 | -0.464 | 0.08116 | 0.004 | -5.718
-6.5 | -0.456 | 0.0751 | 0.004 | -6.068
-6 | -0.44 | 0.06745 | 0.004 | -6.521
-5.5 | -0.417 | 0.0621 | 0.004 | -6.715
-5 | -0.388 | 0.05663 | 0.004 | -6.855
-4.5 | -0.354 | 0.05242 | 0.004 | -6.757
-4 | -0.316 | 0.04871 | 0.004 | -6.491
-3.5 | -0.274 | 0.04641 | 0.004 | -5.914
-3 | -0.23 | 0.04414 | 0.004 | -5.215
-2.5 | -0.184 | 0.04162 | 0.004 | -4.421
-2 | -0.136 | 0.04027 | 0.004 | -3.38
-1.5 | -0.087 | 0.03919 | 0.004 | -2.232
-1 | -0.038 | 0.03822 | 0.004 | -1.004
-0.5 | 0.011 | 0.03761 | 0.004 | 0.293
0 | 0.074 | 0.01366 | 0.004 | 5.381
0.5 | 0.133 | 0.0205 | 0.007 | 6.51
1 | 0.193 | 0.0206 | 0.007 | 9.367
1.5 | 0.26 | 0.01953 | 0.006 | 13.305
2 | 0.319 | 0.01835 | 0.006 | 17.384
2.5 | 0.379 | 0.02124 | 0.005 | 17.845
3 | 0.439 | 0.02175 | 0.005 | 20.18
3.5 | 0.498 | 0.02229 | 0.004 | 22.364
4 | 0.557 | 0.0229 | 0.004 | 24.345
4.5 | 0.616 | 0.02359 | 0.003 | 26.105
5 | 0.673 | 0.02437 | 0.003 | 27.621
5.5 | 0.728 | 0.02534 | 0.002 | 28.705
6 | 0.779 | 0.0267 | 0.002 | 29.169
6.5 | 0.805 | 0.03093 | 0.001 | 26.039
7 | 0.771 | 0.05054 | 0.001 | 15.253
7.5 | 0.929 | 0.03165 | 0 | 29.351
8 | 0.953 | 0.03668 | 0 | 25.992
8.5 | 0.914 | 0.05765 | 0 | 15.851
9 | 0.941 | 0.06571 | -0.001 | 14.322
9.5 | 0.97 | 0.07325 | -0.001 | 13.238
10 | 1.043 | 0.0624 | -0.002 | 16.714
10.5 | 1.055 | 0.07144 | -0.002 | 14.764
11 | 1.061 | 0.07941 | -0.002 | 13.365
11.5 | 1.019 | 0.09234 | -0.001 | 11.039
12 | 1.049 | 0.09883 | -0.003 | 10.614
12.5 | 1.028 | 0.11054 | -0.003 | 9.301
13 | 0.999 | 0.12191 | -0.003 | 8.191
13.5 | 0.955 | 0.13574 | -0.003 | 7.037
14 | 0.907 | 0.14903 | -0.003 | 6.084
14.5 | 0.851 | 0.16365 | -0.003 | 5.2
15 | 0.786 | 0.1886 | -0.003 | 4.17
15.5 | 0.716 | 0.20739 | -0.003 | 3.453
16 | 0.64 | 0.23131 | -0.003 | 2.765

## 6. Re 50k Mach 0.25 (2)
BIGFOIL.COM POLAR EXPORT
vr13
BOEING-VERTOL VR-13 |  |  |  | Cl Max: | 0.9503 | at alpha= | 8 | deg
XFOIL ncrit=9 |  |  |  | L/D Max: | 28.3133 | at alpha= | 3.5 | deg
Re: | 50000 |  |  | Cd Min: | 0.26537 | at alpha= | -19.5 | deg
Mach: | 0.25 |  |  | Cl=0 at alpha= | -0.20167 | deg
|  |  |  | @ Cl=0.1, Cd= | 0.023419
|  |  |  | @ Cl=0.4, Cd= | 0.025348
|  |  |  | @ Cl=0.6, Cd= | 0.021486
alpha (deg) | Cl | Cd | Cm | Cl/Cd
-20 | -0.7987 | 0.26262 | 0.074 | -3.0413
-19.5 | -0.79 | 0.26537 | 0.0666 | -2.977
-19 | -0.7609 | 0.24825 | 0.0656 | -3.0651
-18.5 | -0.7405 | 0.24094 | 0.0622 | -3.0734
-18 | -0.7228 | 0.23537 | 0.0576 | -3.0709
-17.5 | -0.7133 | 0.23477 | 0.0511 | -3.0383
-17 | -0.691 | 0.22424 | 0.0481 | -3.0815
-16.5 | -0.6679 | 0.21519 | 0.0459 | -3.1038
-16 | -0.6524 | 0.20986 | 0.0416 | -3.1087
-15.5 | -0.6538 | 0.2112 | 0.0348 | -3.0956
-15 | -0.6175 | 0.19556 | 0.0347 | -3.1576
-14.5 | -0.6038 | 0.19003 | 0.0309 | -3.1774
-14 | -0.5976 | 0.18535 | 0.0262 | -3.2242
-13.5 | -0.573 | 0.1761 | 0.0249 | -3.2538
-13 | -0.5655 | 0.17023 | 0.0209 | -3.322
-12.5 | -0.5503 | 0.16329 | 0.0187 | -3.3701
-12 | -0.5339 | 0.15512 | 0.0167 | -3.4419
-11.5 | -0.5433 | 0.15217 | 0.0115 | -3.5703
-11 | -0.5174 | 0.14226 | 0.0113 | -3.637
-10.5 | -0.5028 | 0.13444 | 0.0099 | -3.74
-10 | -0.4951 | 0.12764 | 0.008 | -3.8789
-9.5 | -0.4985 | 0.12209 | 0.0053 | -4.0831
-9 | -0.4752 | 0.11347 | 0.0061 | -4.1879
-8.5 | -0.4778 | 0.10739 | 0.0046 | -4.4492
-8 | -0.4629 | 0.10014 | 0.0055 | -4.6225
-7.5 | -0.4625 | 0.09457 | 0.0067 | -4.8906
-7 | -0.4474 | 0.08833 | 0.0112 | -5.0651
-6.5 | -0.4082 | 0.08085 | 0.0172 | -5.0489
-6 | -0.364 | 0.0746 | 0.0249 | -4.8794
-4.5 | -0.4561 | 0.04697 | -0.0112 | -9.7105
-4 | -0.4251 | 0.04069 | -0.0082 | -10.4473
-3.5 | -0.386 | 0.03581 | -0.0046 | -10.7791
-3 | -0.3415 | 0.03149 | -0.002 | -10.8447
-2.5 | -0.2903 | 0.02824 | 0 | -10.2797
-2 | -0.2319 | 0.02578 | 0.001 | -8.9953
-1.5 | -0.0736 | 0.0197 | -0.0136 | -3.736
-1 | -0.0456 | 0.02009 | -0.0084 | -2.2698
-0.5 | -0.0179 | 0.02057 | -0.0042 | -0.8702
0 | 0.0121 | 0.0212 | -0.0008 | 0.57075
0.5 | 0.0438 | 0.022 | 0.0019 | 1.9909
1 | 0.0761 | 0.02303 | 0.0039 | 3.3044
1.5 | 0.2056 | 0.02514 | -0.0124 | 8.1782
2 | 0.3871 | 0.02559 | -0.0341 | 15.127
2.5 | 0.5118 | 0.02325 | -0.0387 | 22.0129
3 | 0.5665 | 0.0212 | -0.0296 | 26.7217
3.5 | 0.611 | 0.02158 | -0.0231 | 28.3133
4 | 0.6591 | 0.0233 | -0.0201 | 28.2876
4.5 | 0.7085 | 0.02539 | -0.0181 | 27.9047
5 | 0.7581 | 0.02771 | -0.0164 | 27.3584
5.5 | 0.8046 | 0.03053 | -0.0148 | 26.3544
6 | 0.8505 | 0.03364 | -0.0131 | 25.2824
6.5 | 0.8924 | 0.03738 | -0.0113 | 23.8737
7 | 0.9272 | 0.04177 | -0.0092 | 22.1977
7.5 | 0.9482 | 0.04728 | -0.0066 | 20.055
8 | 0.9503 | 0.05427 | -0.0038 | 17.5106
8.5 | 0.9274 | 0.0637 | -0.0018 | 14.5589
9 | 0.8574 | 0.07788 | -0.0037 | 11.0092
10.5 | 0.6865 | 0.12893 | -0.0369 | 5.3246
11 | 0.7059 | 0.13611 | -0.0364 | 5.1862
11.5 | 0.7047 | 0.14172 | -0.0366 | 4.9725
12 | 0.7341 | 0.15097 | -0.0369 | 4.8626
12.5 | 0.7243 | 0.15549 | -0.0379 | 4.6582
13 | 0.7372 | 0.1627 | -0.039 | 4.531

## 7. Re 50k Mach 0.50 (1)
BIGFOIL.COM POLAR EXPORT
vr13
BOEING-VERTOL VR-13 |  |  |  | Cl Max: | 1.13 | at alpha= | 20 | deg
JavaFoil+Calcfoil stall+Eppler ext transition |  |  |  | L/D Max: | 26.446 | at alpha= | 5 | deg
Re: | 50000 |  |  | Cd Min: | 0.01445 | at alpha= | 0 | deg
Mach: | 0.5 |  |  | Cl=0 at alpha= | -0.60909 | deg
|  |  |  | @ Cl=0.1, Cd= | 0.01448
|  |  |  | @ Cl=0.4, Cd= | 0.022402
|  |  |  | @ Cl=0.6, Cd= | 0.024676
alpha (deg) | Cl | Cd | Cm | Cl/Cd
-20 | -1.047 | 0.46202 | 0.01 | -2.267
-19.5 | -1.019 | 0.44406 | 0.01 | -2.295
-19 | -0.993 | 0.43053 | 0.01 | -2.307
-18.5 | -0.967 | 0.42307 | 0.01 | -2.286
-18 | -0.942 | 0.4179 | 0.01 | -2.253
-17.5 | -0.916 | 0.41504 | 0.01 | -2.206
-17 | -0.888 | 0.38956 | 0.009 | -2.278
-16.5 | -0.861 | 0.38221 | 0.009 | -2.253
-16 | -0.835 | 0.36875 | 0.009 | -2.265
-15.5 | -0.809 | 0.3643 | 0.009 | -2.22
-15 | -0.783 | 0.3604 | 0.009 | -2.172
-14.5 | -0.755 | 0.33184 | 0.009 | -2.275
-14 | -0.728 | 0.32719 | 0.009 | -2.226
-13.5 | -0.702 | 0.32195 | 0.008 | -2.18
-13 | -0.675 | 0.31735 | 0.008 | -2.128
-12.5 | -0.649 | 0.30216 | 0.008 | -2.147
-12 | -0.621 | 0.29716 | 0.008 | -2.09
-11.5 | -0.594 | 0.29599 | 0.008 | -2.007
-11 | -0.567 | 0.29302 | 0.007 | -1.936
-10.5 | -0.54 | 0.27491 | 0.007 | -1.966
-10 | -0.513 | 0.25746 | 0.007 | -1.992
-9.5 | -0.486 | 0.25749 | 0.007 | -1.887
-9 | -0.459 | 0.25441 | 0.007 | -1.804
-8.5 | -0.432 | 0.21814 | 0.007 | -1.98
-8 | -0.405 | 0.20653 | 0.006 | -1.96
-7.5 | -0.377 | 0.23078 | 0.006 | -1.635
-7 | -0.35 | 0.22882 | 0.006 | -1.53
-6.5 | -0.323 | 0.21754 | 0.006 | -1.483
-6 | -0.295 | 0.19698 | 0.005 | -1.499
-5.5 | -0.268 | 0.1762 | 0.005 | -1.52
-5 | -0.24 | 0.0918 | 0.004 | -2.619
-4.5 | -0.213 | 0.07286 | 0.004 | -2.925
-4 | -0.313 | 0.06397 | 0.003 | -4.893
-3.5 | -0.29 | 0.05158 | 0.004 | -5.632
-3 | -0.251 | 0.04822 | 0.004 | -5.198
-2.5 | -0.203 | 0.04475 | 0.004 | -4.536
-2 | -0.151 | 0.04173 | 0.004 | -3.623
-1.5 | -0.097 | 0.04043 | 0.004 | -2.41
-1 | -0.043 | 0.0391 | 0.004 | -1.095
-0.5 | 0.012 | 0.0384 | 0.004 | 0.32
0 | 0.082 | 0.01445 | 0.004 | 5.644
0.5 | 0.148 | 0.01456 | 0.004 | 10.164
1 | 0.22 | 0.02204 | 0.007 | 9.961
1.5 | 0.287 | 0.02149 | 0.007 | 13.36
2 | 0.354 | 0.02199 | 0.006 | 16.113
2.5 | 0.421 | 0.02259 | 0.006 | 18.642
3 | 0.487 | 0.0232 | 0.005 | 21.002
3.5 | 0.553 | 0.02396 | 0.005 | 23.066
4 | 0.616 | 0.02492 | 0.004 | 24.731
4.5 | 0.678 | 0.0261 | 0.004 | 25.975
5 | 0.735 | 0.02778 | 0.003 | 26.446
5.5 | 0.702 | 0.04456 | 0.002 | 15.752
6 | 0.744 | 0.05033 | 0.002 | 14.791
6.5 | 0.79 | 0.05539 | 0.001 | 14.261
7 | 0.87 | 0.05111 | 0.001 | 17.026
7.5 | 0.895 | 0.06068 | 0 | 14.754
8 | 0.924 | 0.06882 | 0 | 13.431
8.5 | 0.948 | 0.07783 | 0 | 12.174
9 | 0.988 | 0.07364 | -0.001 | 13.418
9.5 | 0.977 | 0.08566 | -0.001 | 11.404
10 | 0.912 | 0.10337 | -0.002 | 8.819
10.5 | 0.608 | 0.1417 | -0.001 | 4.294
11 | 0.635 | 0.25305 | -0.002 | 2.509
11.5 | 0.663 | 0.28616 | -0.002 | 2.315
12 | 0.69 | 0.29864 | -0.002 | 2.311
12.5 | 0.718 | 0.3362 | -0.003 | 2.136
13 | 0.746 | 0.33528 | -0.003 | 2.226
13.5 | 0.773 | 0.33987 | -0.004 | 2.275
14 | 0.8 | 0.34462 | -0.004 | 2.321
14.5 | 0.829 | 0.37353 | -0.004 | 2.218
15 | 0.855 | 0.3853 | -0.005 | 2.22
15.5 | 0.884 | 0.42829 | -0.005 | 2.065
16 | 0.911 | 0.43372 | -0.006 | 2.101
16.5 | 0.939 | 0.44451 | -0.006 | 2.111
17 | 0.967 | 0.46085 | -0.007 | 2.099
17.5 | 0.994 | 0.45199 | -0.007 | 2.199
18 | 1.02 | 0.45981 | -0.008 | 2.219
18.5 | 1.047 | 0.46278 | -0.008 | 2.262
19 | 1.073 | 0.46627 | -0.009 | 2.302
19.5 | 1.104 | 0.50942 | -0.009 | 2.167
20 | 1.13 | 0.51996 | -0.01 | 2.173

## 8. Re 50k Mach 0.50 (2)
BIGFOIL.COM POLAR EXPORT
vr13
BOEING-VERTOL VR-13 |  |  |  | Cl Max: | 0.8642 | at alpha= | 6 | deg
XFOIL ncrit=9 |  |  |  | L/D Max: | 26.095 | at alpha= | 3 | deg
Re: | 50000 |  |  | Cd Min: | 0.28377 | at alpha= | -20 | deg
Mach: | 0.5 |  |  | Cl=0 at alpha= | 0.057402 | deg
|  |  |  | @ Cl=0.1, Cd= | 0.024876
|  |  |  | @ Cl=0.4, Cd= | 0.025368
|  |  |  | @ Cl=0.6, Cd= | 0.023276
alpha (deg) | Cl | Cd | Cm | Cl/Cd
-20 | -0.8651 | 0.28377 | 0.0875 | -3.0486
-19.5 | -0.8426 | 0.27707 | 0.0817 | -3.0411
-19 | -0.8254 | 0.27598 | 0.0742 | -2.9908
-18.5 | -0.8 | 0.26435 | 0.0699 | -3.0263
-18 | -0.7731 | 0.25307 | 0.0665 | -3.0549
-17.5 | -0.7503 | 0.24574 | 0.0616 | -3.0532
-17 | -0.7353 | 0.24395 | 0.0545 | -3.0141
-16.5 | -0.7077 | 0.23156 | 0.0512 | -3.0562
-16 | -0.6824 | 0.22247 | 0.0476 | -3.0674
-15.5 | -0.6682 | 0.21919 | 0.0414 | -3.0485
-15 | -0.6409 | 0.20792 | 0.0385 | -3.0824
-14.5 | -0.622 | 0.20166 | 0.0341 | -3.0844
-14 | -0.6 | 0.19301 | 0.0304 | -3.1086
-13.5 | -0.5856 | 0.18775 | 0.0261 | -3.119
-13 | -0.5598 | 0.17774 | 0.0235 | -3.1495
-12.5 | -0.5608 | 0.17592 | 0.0181 | -3.1878
-12 | -0.5269 | 0.1638 | 0.0169 | -3.2167
-11.5 | -0.5079 | 0.1557 | 0.0144 | -3.262
-11 | -0.4931 | 0.14846 | 0.0118 | -3.3214
-10.5 | -0.4782 | 0.14126 | 0.0098 | -3.3852
-10 | -0.4723 | 0.13537 | 0.0074 | -3.489
-9.5 | -0.4584 | 0.12765 | 0.006 | -3.5911
-9 | -0.4448 | 0.12061 | 0.0053 | -3.6879
-8.5 | -0.428 | 0.11297 | 0.0051 | -3.7886
-8 | -0.4136 | 0.1058 | 0.0059 | -3.9093
-7.5 | -0.3935 | 0.09863 | 0.0078 | -3.9897
-7 | -0.3831 | 0.09249 | 0.0105 | -4.1421
-6.5 | -0.3585 | 0.08581 | 0.0148 | -4.1778
-5 | -0.4626 | 0.0631 | -0.0136 | -7.3312
-4.5 | -0.4701 | 0.05609 | -0.0136 | -8.3812
-4 | -0.4597 | 0.04978 | -0.0106 | -9.2346
-3.5 | -0.4354 | 0.0436 | -0.007 | -9.9862
-3 | -0.3996 | 0.03852 | -0.0036 | -10.3738
-2.5 | -0.3538 | 0.03381 | -0.0008 | -10.4644
-2 | -0.2973 | 0.03031 | 0.0015 | -9.8086
-1.5 | -0.2304 | 0.0276 | 0.0026 | -8.3478
-1 | -0.1614 | 0.02576 | 0.003 | -6.2655
-0.5 | -0.0365 | 0.02228 | -0.0051 | -1.6382
0 | -0.0038 | 0.02304 | -0.001 | -0.16493
0.5 | 0.0293 | 0.02407 | 0.0022 | 1.2173
1 | 0.2362 | 0.02643 | -0.0254 | 8.9368
1.5 | 0.4398 | 0.02511 | -0.0438 | 17.5149
2 | 0.5225 | 0.02288 | -0.0371 | 22.8365
2.5 | 0.578 | 0.02263 | -0.0293 | 25.5413
3 | 0.6315 | 0.0242 | -0.025 | 26.095
3.5 | 0.6861 | 0.02646 | -0.0221 | 25.9297
4 | 0.7372 | 0.02929 | -0.0196 | 25.169
4.5 | 0.785 | 0.03254 | -0.0169 | 24.1242
5 | 0.8229 | 0.03675 | -0.0141 | 22.3918
5.5 | 0.8483 | 0.04185 | -0.0109 | 20.27
6 | 0.8642 | 0.04762 | -0.0075 | 18.1478
6.5 | 0.8214 | 0.05719 | -0.0052 | 14.3627
7 | 0.7605 | 0.06875 | -0.0063 | 11.0618
7.5 | 0.7301 | 0.07989 | -0.0103 | 9.1388

## 9. Re 100k Mach 0.00 (1)
BIGFOIL.COM POLAR EXPORT
vr13
BOEING-VERTOL VR-13 |  |  |  | Cl Max: | 1.138 | at alpha= | 10.5 | deg
JavaFoil+Calcfoil stall+Eppler ext transition |  |  |  | L/D Max: | 39.685 | at alpha= | 7.5 | deg
Re: | 100000 |  |  | Cd Min: | 0.01449 | at alpha= | 1 | deg
Mach: | 0 |  |  | Cl=0 at alpha= | -0.61458 | deg
|  |  |  | @ Cl=0.1, Cd= | 0.016777
|  |  |  | @ Cl=0.4, Cd= | 0.01634
|  |  |  | @ Cl=0.6, Cd= | 0.018777
alpha (deg) | Cl | Cd | Cm | Cl/Cd
-14 | -0.424 | 0.19607 | 0.005 | -2.16
-13.5 | -0.441 | 0.18325 | 0.005 | -2.405
-13 | -0.457 | 0.17293 | 0.005 | -2.645
-12.5 | -0.473 | 0.1585 | 0.005 | -2.987
-12 | -0.488 | 0.14186 | 0.005 | -3.443
-11.5 | -0.502 | 0.13115 | 0.005 | -3.83
-11 | -0.514 | 0.12034 | 0.005 | -4.273
-10.5 | -0.524 | 0.11456 | 0.005 | -4.575
-10 | -0.531 | 0.10672 | 0.004 | -4.977
-9.5 | -0.535 | 0.09472 | 0.004 | -5.649
-9 | -0.536 | 0.08973 | 0.004 | -5.969
-8.5 | -0.532 | 0.08212 | 0.004 | -6.478
-8 | -0.524 | 0.07591 | 0.004 | -6.906
-7.5 | -0.512 | 0.07095 | 0.004 | -7.215
-7 | -0.495 | 0.06488 | 0.004 | -7.634
-6.5 | -0.474 | 0.0597 | 0.004 | -7.94
-6 | -0.448 | 0.05619 | 0.004 | -7.978
-5.5 | -0.419 | 0.05164 | 0.004 | -8.113
-5 | -0.386 | 0.04834 | 0.004 | -7.975
-4.5 | -0.349 | 0.04533 | 0.004 | -7.702
-4 | -0.31 | 0.04299 | 0.004 | -7.205
-3.5 | -0.268 | 0.04073 | 0.004 | -6.576
-3 | -0.224 | 0.03885 | 0.004 | -5.765
-2.5 | -0.179 | 0.03735 | 0.004 | -4.781
-2 | -0.132 | 0.03631 | 0.004 | -3.635
-1.5 | -0.085 | 0.03463 | 0.004 | -2.448
-1 | -0.037 | 0.03501 | 0.004 | -1.061
-0.5 | 0.011 | 0.03454 | 0.004 | 0.308
0 | 0.072 | 0.01681 | 0.007 | 4.294
0.5 | 0.131 | 0.01674 | 0.007 | 7.832
1 | 0.19 | 0.01449 | 0.006 | 13.098
1.5 | 0.248 | 0.01464 | 0.006 | 16.966
2 | 0.311 | 0.01587 | 0.006 | 19.604
2.5 | 0.37 | 0.01617 | 0.005 | 22.907
3 | 0.43 | 0.01651 | 0.005 | 26.011
3.5 | 0.489 | 0.01694 | 0.004 | 28.842
4 | 0.544 | 0.0158 | 0.004 | 34.411
4.5 | 0.601 | 0.01883 | 0.003 | 31.904
5 | 0.658 | 0.01937 | 0.003 | 33.941
5.5 | 0.714 | 0.02 | 0.002 | 35.686
6 | 0.769 | 0.02068 | 0.002 | 37.184
6.5 | 0.824 | 0.0214 | 0.001 | 38.475
7 | 0.876 | 0.02222 | 0.001 | 39.425
7.5 | 0.924 | 0.02328 | 0 | 39.685
8 | 0.974 | 0.02494 | 0 | 39.055
8.5 | 1.018 | 0.02646 | -0.001 | 38.474
9 | 1.051 | 0.02895 | -0.001 | 36.314
9.5 | 1.074 | 0.03326 | -0.001 | 32.3
10 | 1.124 | 0.03379 | -0.002 | 33.257
10.5 | 1.138 | 0.03887 | -0.002 | 29.267
11 | 1.102 | 0.05542 | -0.003 | 19.89
11.5 | 1.092 | 0.06838 | -0.003 | 15.971
12 | 1.094 | 0.07738 | -0.003 | 14.134
12.5 | 1.094 | 0.08493 | -0.003 | 12.882
13 | 1.086 | 0.09522 | -0.004 | 11.405
13.5 | 1.077 | 0.10336 | -0.004 | 10.419
14 | 1.061 | 0.11347 | -0.004 | 9.35
14.5 | 1.041 | 0.12311 | -0.004 | 8.458
15 | 1.016 | 0.13486 | -0.005 | 7.533
15.5 | 0.985 | 0.14732 | -0.004 | 6.687

## 10. Re 100k Mach 0.00 (2)
BIGFOIL.COM POLAR EXPORT
vr13
BOEING-VERTOL VR-13 |  |  |  | Cl Max: | 1.2388 | at alpha= | 12 | deg
XFOIL ncrit=9 |  |  |  | L/D Max: | 40.0441 | at alpha= | 3 | deg
Re: | 100000 |  |  | Cd Min: | 0.25383 | at alpha= | -20 | deg
Mach: | 0 |  |  | Cl=0 at alpha= | -0.80448 | deg
|  |  |  | @ Cl=0.1, Cd= | 0.016189
|  |  |  | @ Cl=0.4, Cd= | 0.015342
|  |  |  | @ Cl=0.6, Cd= | 0.015707
alpha (deg) | Cl | Cd | Cm | Cl/Cd
-20 | -0.7867 | 0.25383 | 0.0761 | -3.0993
-19.5 | -0.7689 | 0.24782 | 0.0717 | -3.1027
-19 | -0.7513 | 0.2422 | 0.0669 | -3.102
-18.5 | -0.7374 | 0.23901 | 0.0606 | -3.0852
-18 | -0.7297 | 0.23784 | 0.0539 | -3.068
-17.5 | -0.7012 | 0.22333 | 0.0538 | -3.1397
-17 | -0.6823 | 0.21613 | 0.0511 | -3.1569
-16.5 | -0.665 | 0.20967 | 0.0476 | -3.1717
-16 | -0.6485 | 0.20329 | 0.0438 | -3.19
-15.5 | -0.6354 | 0.19806 | 0.0386 | -3.2081
-15 | -0.6355 | 0.19629 | 0.0313 | -3.2376
-14.5 | -0.6059 | 0.18332 | 0.0319 | -3.3051
-14 | -0.5886 | 0.17623 | 0.0297 | -3.34
-13.5 | -0.5754 | 0.16956 | 0.0263 | -3.3935
-13 | -0.5715 | 0.16444 | 0.0204 | -3.4754
-12.5 | -0.5767 | 0.16008 | 0.0124 | -3.6026
-12 | -0.5451 | 0.14799 | 0.0157 | -3.6834
-11.5 | -0.5314 | 0.14081 | 0.0137 | -3.7739
-11 | -0.526 | 0.13394 | 0.0093 | -3.9271
-10.5 | -0.5393 | 0.12836 | -0.001 | -4.2015
-10 | -0.5132 | 0.11815 | 0.0025 | -4.3436
-9.5 | -0.5027 | 0.11098 | 0.0002 | -4.5296
-9 | -0.5163 | 0.10352 | -0.0111 | -4.9874
-8.5 | -0.4996 | 0.09498 | -0.0093 | -5.2601
-8 | -0.5034 | 0.08708 | -0.0165 | -5.7809
-7.5 | -0.5115 | 0.07781 | -0.0236 | -6.5737
-7 | -0.515 | 0.0727 | -0.0273 | -7.0839
-6.5 | -0.4896 | 0.06413 | -0.0242 | -7.6345
-6 | -0.4883 | 0.05842 | -0.021 | -8.3584
-5.5 | -0.4887 | 0.05394 | -0.016 | -9.0601
-4.5 | -0.4741 | 0.04515 | -0.0053 | -10.5006
-3.5 | -0.3816 | 0.0291 | 0.0004 | -13.1134
-3 | -0.3338 | 0.02529 | 0.0029 | -13.1989
-2.5 | -0.2835 | 0.02283 | 0.0045 | -12.4179
-2 | -0.2351 | 0.02138 | 0.006 | -10.9963
-1.5 | -0.188 | 0.01983 | 0.0071 | -9.4806
-1 | -0.0594 | 0.01571 | -0.0056 | -3.781
-0.5 | 0.0925 | 0.01619 | -0.0247 | 5.7134
0 | 0.2154 | 0.01617 | -0.038 | 13.321
0.5 | 0.3125 | 0.01592 | -0.0454 | 19.6294
1 | 0.3816 | 0.01552 | -0.0463 | 24.5876
1.5 | 0.4281 | 0.01507 | -0.0421 | 28.4074
2 | 0.4682 | 0.01447 | -0.0362 | 32.3566
2.5 | 0.5069 | 0.01388 | -0.03 | 36.5202
3 | 0.5446 | 0.0136 | -0.0238 | 40.0441
3.5 | 0.5824 | 0.01515 | -0.0195 | 38.4422
4 | 0.6273 | 0.01657 | -0.0176 | 37.8576
4.5 | 0.6742 | 0.01794 | -0.0161 | 37.5808
5 | 0.7223 | 0.01932 | -0.0148 | 37.3861
5.5 | 0.7707 | 0.02079 | -0.0136 | 37.0707
6 | 0.8193 | 0.02241 | -0.0125 | 36.5596
6.5 | 0.8671 | 0.02409 | -0.0113 | 35.9942
7 | 0.9133 | 0.02585 | -0.0099 | 35.3308
7.5 | 0.9579 | 0.02757 | -0.0084 | 34.7443
8 | 1.0009 | 0.0296 | -0.0067 | 33.8142
8.5 | 1.0419 | 0.0317 | -0.0049 | 32.8675
9 | 1.0798 | 0.03424 | -0.0027 | 31.5362
9.5 | 1.1155 | 0.03654 | -0.0003 | 30.5282
10 | 1.1484 | 0.03881 | 0.0022 | 29.5903
10.5 | 1.1761 | 0.04149 | 0.0052 | 28.3466
11 | 1.195 | 0.04498 | 0.0088 | 26.5674
11.5 | 1.2119 | 0.04822 | 0.0123 | 25.1327
12 | 1.2388 | 0.0508 | 0.0148 | 24.3858
12.5 | 1.1827 | 0.05886 | 0.0223 | 20.0934
13 | 1.1068 | 0.07085 | 0.0232 | 15.6217
13.5 | 1.0171 | 0.09095 | 0.0137 | 11.1831
14.5 | 0.7807 | 0.17033 | -0.0354 | 4.5835
15 | 0.8077 | 0.17919 | -0.0352 | 4.5075
15.5 | 0.8008 | 0.18512 | -0.0407 | 4.3258
16 | 0.8265 | 0.19508 | -0.0411 | 4.2367
16.5 | 0.8197 | 0.2 | -0.0477 | 4.0985
17 | 0.8568 | 0.21181 | -0.0463 | 4.0451

## 11. Re 100k Mach 0.10 (1)
BIGFOIL.COM POLAR EXPORT
vr13
BOEING-VERTOL VR-13 |  |  |  | Cl Max: | 1.131 | at alpha= | 10.5 | deg
JavaFoil+Calcfoil stall+Eppler ext transition |  |  |  | L/D Max: | 39.49 | at alpha= | 7.5 | deg
Re: | 100000 |  |  | Cd Min: | 0.01466 | at alpha= | 1.5 | deg
Mach: | 0.1 |  |  | Cl=0 at alpha= | -0.61458 | deg
|  |  |  | @ Cl=0.1, Cd= | 0.016803
|  |  |  | @ Cl=0.4, Cd= | 0.0164
|  |  |  | @ Cl=0.6, Cd= | 0.018689
alpha (deg) | Cl | Cd | Cm | Cl/Cd
-14 | -0.381 | 0.20429 | 0.005 | -1.865
-13.5 | -0.401 | 0.19116 | 0.005 | -2.096
-13 | -0.42 | 0.17327 | 0.005 | -2.424
-12.5 | -0.439 | 0.17145 | 0.005 | -2.561
-12 | -0.457 | 0.1536 | 0.005 | -2.977
-11.5 | -0.474 | 0.14247 | 0.005 | -3.329
-11 | -0.49 | 0.12384 | 0.005 | -3.953
-10.5 | -0.503 | 0.11465 | 0.004 | -4.384
-10 | -0.513 | 0.10973 | 0.004 | -4.675
-9.5 | -0.52 | 0.09679 | 0.004 | -5.373
-9 | -0.524 | 0.09147 | 0.004 | -5.723
-8.5 | -0.523 | 0.08332 | 0.004 | -6.273
-8 | -0.517 | 0.07689 | 0.004 | -6.729
-7.5 | -0.507 | 0.07126 | 0.004 | -7.118
-7 | -0.492 | 0.06543 | 0.004 | -7.523
-6.5 | -0.472 | 0.06082 | 0.004 | -7.767
-6 | -0.448 | 0.05619 | 0.004 | -7.972
-5.5 | -0.419 | 0.05201 | 0.004 | -8.057
-5 | -0.386 | 0.04868 | 0.004 | -7.933
-4.5 | -0.35 | 0.04558 | 0.004 | -7.681
-4 | -0.311 | 0.0431 | 0.004 | -7.211
-3.5 | -0.269 | 0.04093 | 0.004 | -6.57
-3 | -0.225 | 0.03898 | 0.004 | -5.771
-2.5 | -0.179 | 0.03744 | 0.004 | -4.792
-2 | -0.133 | 0.03631 | 0.004 | -3.653
-1.5 | -0.085 | 0.03466 | 0.004 | -2.457
-1 | -0.037 | 0.03506 | 0.004 | -1.065
-0.5 | 0.011 | 0.03458 | 0.004 | 0.31
0 | 0.073 | 0.01683 | 0.007 | 4.308
0.5 | 0.132 | 0.01677 | 0.007 | 7.858
1 | 0.191 | 0.01673 | 0.006 | 11.399
1.5 | 0.25 | 0.01466 | 0.006 | 17.023
2 | 0.313 | 0.01588 | 0.006 | 19.679
2.5 | 0.372 | 0.01619 | 0.005 | 22.992
3 | 0.432 | 0.01664 | 0.005 | 25.934
3.5 | 0.491 | 0.01707 | 0.004 | 28.762
4 | 0.546 | 0.01584 | 0.004 | 34.482
4.5 | 0.604 | 0.0189 | 0.003 | 31.936
5 | 0.661 | 0.01946 | 0.003 | 33.949
5.5 | 0.717 | 0.02008 | 0.002 | 35.715
6 | 0.773 | 0.02079 | 0.002 | 37.157
6.5 | 0.827 | 0.02152 | 0.001 | 38.438
7 | 0.879 | 0.02235 | 0.001 | 39.333
7.5 | 0.927 | 0.02348 | 0 | 39.49
8 | 0.977 | 0.02521 | 0 | 38.774
8.5 | 1.021 | 0.02674 | -0.001 | 38.174
9 | 1.053 | 0.02945 | -0.001 | 35.758
9.5 | 1.071 | 0.03468 | -0.001 | 30.868
10 | 1.124 | 0.03456 | -0.002 | 32.531
10.5 | 1.131 | 0.04104 | -0.002 | 27.557
11 | 1.09 | 0.06014 | -0.003 | 18.121
11.5 | 1.089 | 0.07 | -0.003 | 15.56
12 | 1.089 | 0.07903 | -0.003 | 13.785
12.5 | 1.088 | 0.08705 | -0.003 | 12.494
13 | 1.078 | 0.09702 | -0.004 | 11.11
13.5 | 1.065 | 0.10553 | -0.004 | 10.094
14 | 1.046 | 0.11572 | -0.004 | 9.037
14.5 | 1.022 | 0.12574 | -0.004 | 8.126
15 | 0.99 | 0.13877 | -0.004 | 7.134
15.5 | 0.958 | 0.14982 | -0.004 | 6.396

## 12. Re 100k Mach 0.10 (2)
BIGFOIL.COM POLAR EXPORT
vr13
BOEING-VERTOL VR-13 |  |  |  | Cl Max: | 1.2255 | at alpha= | 12 | deg
XFOIL ncrit=9 |  |  |  | L/D Max: | 39.905 | at alpha= | 3 | deg
Re: | 100000 |  |  | Cd Min: | 0.21272 | at alpha= | 17 | deg
Mach: | 0.1 |  |  | Cl=0 at alpha= | -0.81095 | deg
|  |  |  | @ Cl=0.1, Cd= | 0.016228
|  |  |  | @ Cl=0.4, Cd= | 0.015343
|  |  |  | @ Cl=0.6, Cd= | 0.015801
alpha (deg) | Cl | Cd | Cm | Cl/Cd
-3.5 | -0.3845 | 0.02951 | 0.0002 | -13.0295
-3 | -0.3366 | 0.02554 | 0.0029 | -13.1793
-2.5 | -0.2862 | 0.02301 | 0.0045 | -12.4381
-2 | -0.2374 | 0.02152 | 0.006 | -11.0316
-1.5 | -0.1899 | 0.01994 | 0.0071 | -9.5236
-1 | -0.058 | 0.01577 | -0.0061 | -3.6779
-0.5 | 0.0954 | 0.01623 | -0.0253 | 5.878
0 | 0.2234 | 0.01617 | -0.0394 | 13.8157
0.5 | 0.3183 | 0.0159 | -0.0463 | 20.0189
1 | 0.3857 | 0.01548 | -0.0466 | 24.916
1.5 | 0.4297 | 0.01506 | -0.0419 | 28.5325
2 | 0.4698 | 0.01446 | -0.036 | 32.4896
2.5 | 0.5089 | 0.01385 | -0.0297 | 36.7437
3 | 0.5463 | 0.01369 | -0.0233 | 39.905
3.5 | 0.5852 | 0.01535 | -0.0195 | 38.1238
4 | 0.6308 | 0.01674 | -0.0176 | 37.6822
4.5 | 0.678 | 0.01814 | -0.016 | 37.376
5 | 0.7266 | 0.0195 | -0.0147 | 37.2615
5.5 | 0.7755 | 0.02107 | -0.0136 | 36.8059
6 | 0.8242 | 0.02268 | -0.0124 | 36.3404
6.5 | 0.8725 | 0.02446 | -0.0112 | 35.6705
7 | 0.9187 | 0.02619 | -0.0097 | 35.0783
7.5 | 0.9634 | 0.02793 | -0.0081 | 34.4934
8 | 1.0063 | 0.02998 | -0.0063 | 33.5657
8.5 | 1.047 | 0.03213 | -0.0043 | 32.5864
9 | 1.0844 | 0.03476 | -0.002 | 31.1968
9.5 | 1.1197 | 0.03707 | 0.0005 | 30.205
10 | 1.1518 | 0.03944 | 0.0032 | 29.2039
10.5 | 1.1774 | 0.04233 | 0.0064 | 27.8148
11 | 1.1896 | 0.04646 | 0.0105 | 25.6048
11.5 | 1.1994 | 0.05027 | 0.0145 | 23.8592
12 | 1.2255 | 0.05285 | 0.0171 | 23.1883
12.5 | 1.163 | 0.0613 | 0.0239 | 18.9723
13 | 1.0874 | 0.0742 | 0.0227 | 14.655
14 | 0.8128 | 0.16351 | -0.0267 | 4.9709
14.5 | 0.7805 | 0.17104 | -0.0357 | 4.5633
15 | 0.8077 | 0.17998 | -0.0355 | 4.4877
15.5 | 0.8011 | 0.18585 | -0.041 | 4.3105
16 | 0.8274 | 0.1959 | -0.0414 | 4.2236
16.5 | 0.8206 | 0.20074 | -0.0481 | 4.0879
17 | 0.8581 | 0.21272 | -0.0466 | 4.0339

## 13. Re 100k Mach 0.25 (1)
BIGFOIL.COM POLAR EXPORT
vr13
BOEING-VERTOL VR-13 |  |  |  | Cl Max: | 1.104 | at alpha= | 10 | deg
JavaFoil+Calcfoil stall+Eppler ext transition |  |  |  | L/D Max: | 38.72 | at alpha= | 7 | deg
Re: | 100000 |  |  | Cd Min: | 0.01563 | at alpha= | 1.5 | deg
Mach: | 0.25 |  |  | Cl=0 at alpha= | -0.61225 | deg
|  |  |  | @ Cl=0.1, Cd= | 0.01694
|  |  |  | @ Cl=0.4, Cd= | 0.016557
|  |  |  | @ Cl=0.6, Cd= | 0.01908
alpha (deg) | Cl | Cd | Cm | Cl/Cd
-12.5 | -0.068 | 0.20806 | 0.005 | -0.328
-12 | -0.121 | 0.19207 | 0.005 | -0.632
-11.5 | -0.2 | 0.20132 | 0.005 | -0.995
-11 | -0.257 | 0.17779 | 0.005 | -1.443
-10.5 | -0.305 | 0.15358 | 0.005 | -1.989
-10 | -0.349 | 0.14057 | 0.005 | -2.479
-9.5 | -0.386 | 0.11962 | 0.004 | -3.225
-9 | -0.417 | 0.10779 | 0.004 | -3.865
-8.5 | -0.44 | 0.09444 | 0.004 | -4.663
-8 | -0.456 | 0.08597 | 0.004 | -5.309
-7.5 | -0.464 | 0.07686 | 0.004 | -6.042
-7 | -0.464 | 0.07165 | 0.004 | -6.478
-6.5 | -0.456 | 0.06436 | 0.004 | -7.081
-6 | -0.44 | 0.05922 | 0.004 | -7.428
-5.5 | -0.417 | 0.05453 | 0.004 | -7.65
-5 | -0.388 | 0.04978 | 0.004 | -7.801
-4.5 | -0.354 | 0.04677 | 0.004 | -7.575
-4 | -0.317 | 0.04363 | 0.005 | -7.254
-3.5 | -0.275 | 0.04162 | 0.004 | -6.601
-3 | -0.23 | 0.03949 | 0.004 | -5.832
-2.5 | -0.184 | 0.03764 | 0.004 | -4.888
-2 | -0.136 | 0.03586 | 0.004 | -3.797
-1.5 | -0.087 | 0.03602 | 0.004 | -2.429
-1 | -0.038 | 0.03519 | 0.004 | -1.09
-0.5 | 0.011 | 0.03465 | 0.004 | 0.318
0 | 0.074 | 0.01697 | 0.008 | 4.387
0.5 | 0.135 | 0.0169 | 0.007 | 8.001
1 | 0.196 | 0.01691 | 0.007 | 11.579
1.5 | 0.26 | 0.01563 | 0.006 | 16.623
2 | 0.321 | 0.01607 | 0.006 | 19.978
2.5 | 0.382 | 0.01641 | 0.005 | 23.307
3 | 0.443 | 0.01691 | 0.005 | 26.215
3.5 | 0.501 | 0.01567 | 0.004 | 31.956
4 | 0.56 | 0.01868 | 0.004 | 29.975
4.5 | 0.619 | 0.01927 | 0.003 | 32.129
5 | 0.677 | 0.01986 | 0.003 | 34.103
5.5 | 0.735 | 0.02056 | 0.003 | 35.746
6 | 0.791 | 0.02133 | 0.002 | 37.103
6.5 | 0.846 | 0.02216 | 0.002 | 38.184
7 | 0.898 | 0.02318 | 0.001 | 38.72
7.5 | 0.949 | 0.02494 | 0 | 38.06
8 | 0.995 | 0.02645 | 0 | 37.641
8.5 | 1.031 | 0.029 | -0.001 | 35.559
9 | 1.054 | 0.03352 | -0.001 | 31.436
9.5 | 1.003 | 0.0555 | -0.001 | 18.068
10 | 1.104 | 0.04292 | -0.002 | 25.72
10.5 | 1.074 | 0.06006 | -0.002 | 17.882
11 | 1.073 | 0.06951 | -0.002 | 15.437
11.5 | 1.068 | 0.0793 | -0.003 | 13.468
12 | 1.059 | 0.08709 | -0.003 | 12.158
12.5 | 1.038 | 0.09706 | -0.003 | 10.693
13 | 1.008 | 0.10684 | -0.004 | 9.431
13.5 | 0.967 | 0.11853 | -0.004 | 8.159
14 | 0.914 | 0.13253 | -0.004 | 6.898
14.5 | 0.855 | 0.14633 | -0.004 | 5.845
15 | 0.787 | 0.15963 | -0.003 | 4.928

## 14. Re 100k Mach 0.25 (2)
BIGFOIL.COM POLAR EXPORT
vr13
BOEING-VERTOL VR-13 |  |  |  | Cl Max: | 1.1632 | at alpha= | 10.5 | deg
XFOIL ncrit=9 |  |  |  | L/D Max: | 37.9755 | at alpha= | 3 | deg
Re: | 100000 |  |  | Cd Min: | 0.25905 | at alpha= | -20 | deg
Mach: | 0.25 |  |  | Cl=0 at alpha= | -0.89962 | deg
|  |  |  | @ Cl=0.1, Cd= | 0.016387
|  |  |  | @ Cl=0.4, Cd= | 0.015444
|  |  |  | @ Cl=0.6, Cd= | 0.016138
alpha (deg) | Cl | Cd | Cm | Cl/Cd
-20 | -0.8025 | 0.25905 | 0.0792 | -3.0979
-19.5 | -0.7836 | 0.25317 | 0.0741 | -3.0952
-19 | -0.7674 | 0.24957 | 0.0677 | -3.0749
-18.5 | -0.7566 | 0.24832 | 0.0608 | -3.0469
-18 | -0.7294 | 0.23413 | 0.0599 | -3.1154
-17.5 | -0.7091 | 0.22639 | 0.0571 | -3.1322
-17 | -0.6902 | 0.2197 | 0.0533 | -3.1416
-16.5 | -0.672 | 0.21315 | 0.0492 | -3.1527
-16 | -0.6556 | 0.20733 | 0.0443 | -3.1621
-15.5 | -0.6499 | 0.20544 | 0.0371 | -3.1635
-15 | -0.6256 | 0.19389 | 0.0355 | -3.2266
-14.5 | -0.6042 | 0.18572 | 0.0339 | -3.2533
-14 | -0.5883 | 0.17896 | 0.0304 | -3.2873
-13.5 | -0.5787 | 0.17354 | 0.0252 | -3.3347
-13 | -0.5825 | 0.17043 | 0.0173 | -3.4178
-12.5 | -0.5516 | 0.15788 | 0.0189 | -3.4938
-12 | -0.5347 | 0.15041 | 0.0171 | -3.5549
-11.5 | -0.5254 | 0.14361 | 0.0132 | -3.6585
-11 | -0.5347 | 0.139 | 0.0042 | -3.8468
-10.5 | -0.51 | 0.12835 | 0.0059 | -3.9735
-10 | -0.496 | 0.12105 | 0.0042 | -4.0975
-9.5 | -0.5043 | 0.1148 | -0.0046 | -4.3929
-9 | -0.4857 | 0.10581 | -0.0036 | -4.5903
-8.5 | -0.4863 | 0.09878 | -0.0098 | -4.9231
-8 | -0.4836 | 0.09015 | -0.0139 | -5.3644
-7.5 | -0.4848 | 0.08279 | -0.019 | -5.8558
-7 | -0.4828 | 0.07456 | -0.0225 | -6.4753
-6.5 | -0.488 | 0.06742 | -0.0256 | -7.2382
-6 | -0.4932 | 0.06221 | -0.0222 | -7.928
-5.5 | -0.4924 | 0.05695 | -0.0167 | -8.6462
-5 | -0.4946 | 0.05315 | -0.0112 | -9.3057
-3.5 | -0.3993 | 0.03162 | -0.0006 | -12.6281
-3 | -0.3516 | 0.02701 | 0.0026 | -13.0174
-2.5 | -0.3012 | 0.02414 | 0.0043 | -12.4772
-2 | -0.2504 | 0.02233 | 0.006 | -11.2136
-1.5 | -0.1851 | 0.02051 | 0.0044 | -9.0249
-1 | -0.032 | 0.01618 | -0.0121 | -1.9778
-0.5 | 0.1274 | 0.01643 | -0.0316 | 7.7541
0 | 0.2449 | 0.01632 | -0.0431 | 15.0061
0.5 | 0.3353 | 0.01597 | -0.0482 | 20.9956
1 | 0.3964 | 0.01549 | -0.0464 | 25.5907
1.5 | 0.4399 | 0.01493 | -0.0408 | 29.4642
2 | 0.4799 | 0.01429 | -0.0343 | 33.5829
2.5 | 0.5198 | 0.01376 | -0.0277 | 37.7762
3 | 0.5571 | 0.01467 | -0.0217 | 37.9755
3.5 | 0.6021 | 0.01621 | -0.0193 | 37.1437
4 | 0.6502 | 0.01763 | -0.0174 | 36.8803
5 | 0.7502 | 0.02055 | -0.0144 | 36.5061
5.5 | 0.8002 | 0.02214 | -0.0129 | 36.1427
6 | 0.8501 | 0.02401 | -0.0114 | 35.4061
6.5 | 0.8981 | 0.02602 | -0.0098 | 34.5158
7 | 0.9439 | 0.02813 | -0.0079 | 33.5549
7.5 | 0.9872 | 0.03032 | -0.0057 | 32.5594
8 | 1.0279 | 0.03289 | -0.0032 | 31.2527
8.5 | 1.0647 | 0.03569 | -0.0004 | 29.8319
9 | 1.0964 | 0.03897 | 0.0027 | 28.1345
9.5 | 1.1213 | 0.04233 | 0.0064 | 26.4895
10 | 1.1417 | 0.04579 | 0.0103 | 24.9334
10.5 | 1.1632 | 0.04894 | 0.0139 | 23.7679
11 | 1.1025 | 0.0579 | 0.021 | 19.0415
11.5 | 1.0175 | 0.07106 | 0.0206 | 14.3189
12 | 0.9178 | 0.09573 | 0.0065 | 9.5874
12.5 | 0.8523 | 0.12022 | -0.0073 | 7.0895
14 | 0.8066 | 0.16827 | -0.0289 | 4.7935
14.5 | 0.7808 | 0.1748 | -0.0372 | 4.4668
15 | 0.8099 | 0.18418 | -0.037 | 4.3973
15.5 | 0.804 | 0.18976 | -0.043 | 4.2369

## 15. Re 100k Mach 0.50 (1)
BIGFOIL.COM POLAR EXPORT
vr13
BOEING-VERTOL VR-13 |  |  |  | Cl Max: | 1.13 | at alpha= | 20 | deg
JavaFoil+Calcfoil stall+Eppler ext transition |  |  |  | L/D Max: | 35.173 | at alpha= | 6 | deg
Re: | 100000 |  |  | Cd Min: | 0.01108 | at alpha= | 0 | deg
Mach: | 0.5 |  |  | Cl=0 at alpha= | -0.60909 | deg
|  |  |  | @ Cl=0.1, Cd= | 0.012719
|  |  |  | @ Cl=0.4, Cd= | 0.018171
|  |  |  | @ Cl=0.6, Cd= | 0.020038
alpha (deg) | Cl | Cd | Cm | Cl/Cd
-20 | -1.047 | 0.36882 | 0.01 | -2.84
-19.5 | -1.019 | 0.34035 | 0.01 | -2.994
-19 | -0.993 | 0.33213 | 0.01 | -2.99
-18.5 | -0.967 | 0.3377 | 0.01 | -2.865
-18 | -0.942 | 0.32236 | 0.01 | -2.921
-17.5 | -0.916 | 0.319 | 0.01 | -2.87
-17 | -0.888 | 0.31193 | 0.009 | -2.845
-16.5 | -0.861 | 0.30319 | 0.009 | -2.841
-16 | -0.835 | 0.292 | 0.009 | -2.86
-15.5 | -0.809 | 0.28775 | 0.009 | -2.811
-15 | -0.783 | 0.28383 | 0.009 | -2.757
-14.5 | -0.755 | 0.26355 | 0.009 | -2.864
-14 | -0.728 | 0.24998 | 0.009 | -2.914
-13.5 | -0.702 | 0.2452 | 0.008 | -2.862
-13 | -0.675 | 0.24092 | 0.008 | -2.803
-12.5 | -0.649 | 0.22944 | 0.008 | -2.827
-12 | -0.621 | 0.22211 | 0.008 | -2.796
-11.5 | -0.594 | 0.22232 | 0.008 | -2.672
-11 | -0.567 | 0.21928 | 0.008 | -2.587
-10.5 | -0.54 | 0.2058 | 0.007 | -2.626
-10 | -0.513 | 0.19264 | 0.007 | -2.663
-9.5 | -0.486 | 0.19142 | 0.007 | -2.539
-9 | -0.459 | 0.18846 | 0.007 | -2.435
-8.5 | -0.432 | 0.17439 | 0.007 | -2.477
-8 | -0.405 | 0.16529 | 0.006 | -2.449
-7.5 | -0.377 | 0.16942 | 0.006 | -2.227
-7 | -0.35 | 0.16744 | 0.006 | -2.091
-6.5 | -0.323 | 0.16638 | 0.006 | -1.94
-6 | -0.295 | 0.15149 | 0.005 | -1.949
-5.5 | -0.268 | 0.07949 | 0.005 | -3.369
-5 | -0.24 | 0.07574 | 0.004 | -3.175
-4.5 | -0.213 | 0.06019 | 0.004 | -3.541
-4 | -0.313 | 0.05487 | 0.003 | -5.704
-3.5 | -0.291 | 0.0464 | 0.005 | -6.267
-3 | -0.251 | 0.04289 | 0.005 | -5.845
-2.5 | -0.203 | 0.04026 | 0.005 | -5.045
-2 | -0.151 | 0.03803 | 0.005 | -3.977
-1.5 | -0.097 | 0.03691 | 0.004 | -2.64
-1 | -0.043 | 0.03579 | 0.004 | -1.196
-0.5 | 0.012 | 0.03526 | 0.004 | 0.348
0 | 0.083 | 0.01108 | 0.004 | 7.47
0.5 | 0.15 | 0.01754 | 0.008 | 8.57
1 | 0.222 | 0.01826 | 0.008 | 12.138
1.5 | 0.288 | 0.01505 | 0.007 | 19.158
2 | 0.356 | 0.01781 | 0.007 | 19.963
2.5 | 0.423 | 0.01836 | 0.006 | 23.013
3 | 0.489 | 0.01888 | 0.005 | 25.908
3.5 | 0.555 | 0.01952 | 0.005 | 28.453
4 | 0.621 | 0.02028 | 0.004 | 30.615
4.5 | 0.685 | 0.02109 | 0.004 | 32.498
5 | 0.748 | 0.02205 | 0.003 | 33.93
5.5 | 0.808 | 0.02316 | 0.003 | 34.897
6 | 0.864 | 0.02457 | 0.002 | 35.173
6.5 | 0.901 | 0.02798 | 0.002 | 32.201
7 | 0.967 | 0.02945 | 0.001 | 32.816
7.5 | 0.992 | 0.03468 | 0.001 | 28.601
8 | 0.947 | 0.05472 | 0 | 17.312
8.5 | 0.963 | 0.06444 | 0 | 14.941
9 | 0.995 | 0.06594 | -0.001 | 15.085
9.5 | 0.982 | 0.07723 | -0.001 | 12.717
10 | 0.916 | 0.09267 | -0.002 | 9.885
10.5 | 0.609 | 0.12378 | -0.001 | 4.917
11 | 0.635 | 0.20259 | -0.002 | 3.134
11.5 | 0.663 | 0.22948 | -0.002 | 2.887
12 | 0.69 | 0.23214 | -0.002 | 2.974
12.5 | 0.718 | 0.25275 | -0.003 | 2.841
13 | 0.746 | 0.26157 | -0.003 | 2.853
13.5 | 0.773 | 0.26585 | -0.004 | 2.908
14 | 0.8 | 0.27575 | -0.004 | 2.901
14.5 | 0.829 | 0.29922 | -0.004 | 2.769
15 | 0.855 | 0.30102 | -0.005 | 2.842
15.5 | 0.884 | 0.31943 | -0.005 | 2.769
16 | 0.911 | 0.3335 | -0.006 | 2.732
16.5 | 0.939 | 0.336 | -0.006 | 2.794
17 | 0.967 | 0.34588 | -0.007 | 2.797
17.5 | 0.994 | 0.35734 | -0.007 | 2.781
18 | 1.02 | 0.35879 | -0.008 | 2.844
18.5 | 1.047 | 0.37 | -0.008 | 2.829
19 | 1.073 | 0.38067 | -0.009 | 2.82
19.5 | 1.104 | 0.38321 | -0.009 | 2.881
20 | 1.13 | 0.3929 | -0.01 | 2.876

## 16. Re 100k Mach 0.50 (2)
BIGFOIL.COM POLAR EXPORT
vr13
BOEING-VERTOL VR-13 |  |  |  | Cl Max: | 1.0175 | at alpha= | 20 | deg
XFOIL ncrit=9 |  |  |  | L/D Max: | 35.0502 | at alpha= | 2 | deg
Re: | 100000 |  |  | Cd Min: | 0.28947 | at alpha= | -20 | deg
Mach: | 0.5 |  |  | Cl=0 at alpha= | -1.1905 | deg
|  |  |  | @ Cl=0.1, Cd= | 0.017441
|  |  |  | @ Cl=0.4, Cd= | 0.01585
|  |  |  | @ Cl=0.6, Cd= | 0.017302
alpha (deg) | Cl | Cd | Cm | Cl/Cd
-20 | -0.876 | 0.28947 | 0.0883 | -3.0262
-19.5 | -0.849 | 0.27545 | 0.0856 | -3.0822
-19 | -0.8252 | 0.26688 | 0.0811 | -3.092
-18.5 | -0.8017 | 0.25897 | 0.0761 | -3.0957
-18 | -0.7783 | 0.25126 | 0.0708 | -3.0976
-17.5 | -0.7556 | 0.24424 | 0.0651 | -3.0937
-17 | -0.738 | 0.24099 | 0.0574 | -3.0624
-16.5 | -0.7191 | 0.23447 | 0.0516 | -3.0669
-16 | -0.6874 | 0.22008 | 0.0506 | -3.1234
-15.5 | -0.6642 | 0.21213 | 0.0466 | -3.1311
-15 | -0.643 | 0.20502 | 0.0416 | -3.1363
-14.5 | -0.6333 | 0.20272 | 0.0337 | -3.124
-14 | -0.6072 | 0.19123 | 0.0308 | -3.1752
-13.5 | -0.5806 | 0.18135 | 0.0289 | -3.2015
-13 | -0.5605 | 0.17381 | 0.0251 | -3.2248
-12.5 | -0.5517 | 0.16916 | 0.0186 | -3.2614
-12 | -0.5399 | 0.16168 | 0.0138 | -3.3393
-11.5 | -0.5087 | 0.15094 | 0.0138 | -3.3702
-11 | -0.4952 | 0.14399 | 0.0097 | -3.4391
-10.5 | -0.5084 | 0.14125 | -0.0002 | -3.5993
-10 | -0.4658 | 0.12849 | 0.0037 | -3.6252
-9.5 | -0.4814 | 0.12484 | -0.0064 | -3.8561
-9 | -0.443 | 0.11349 | -0.0028 | -3.9034
-8.5 | -0.464 | 0.10895 | -0.014 | -4.2588
-8 | -0.4263 | 0.09878 | -0.0099 | -4.3157
-7.5 | -0.42 | 0.09116 | -0.0134 | -4.6073
-7 | -0.4263 | 0.08398 | -0.0196 | -5.0762
-6.5 | -0.4441 | 0.07775 | -0.0247 | -5.7119
-6 | -0.4297 | 0.07095 | -0.0201 | -6.0564
-5.5 | -0.4532 | 0.06656 | -0.0149 | -6.8089
-4.5 | -0.495 | 0.05767 | -0.002 | -8.5833
-3.5 | -0.4469 | 0.03999 | -0.0041 | -11.1753
-3 | -0.412 | 0.03427 | -0.0003 | -12.0222
-2.5 | -0.3626 | 0.02955 | 0.0027 | -12.2707
-2 | -0.2655 | 0.0256 | -0.0018 | -10.3711
-1.5 | -0.1641 | 0.02295 | -0.0072 | -7.1503
-1 | 0.101 | 0.01742 | -0.0398 | 5.7979
-0.5 | 0.2323 | 0.01719 | -0.0511 | 13.5137
0.5 | 0.3891 | 0.01603 | -0.0504 | 24.2732
1 | 0.4364 | 0.01525 | -0.043 | 28.6164
1.5 | 0.4815 | 0.01451 | -0.035 | 33.184
2 | 0.524 | 0.01495 | -0.0274 | 35.0502
2.5 | 0.5731 | 0.01656 | -0.0238 | 34.6075
3 | 0.6271 | 0.01805 | -0.0212 | 34.7424
3.5 | 0.6828 | 0.01964 | -0.0188 | 34.7658
4 | 0.7392 | 0.02144 | -0.0166 | 34.4776
4.5 | 0.7946 | 0.02349 | -0.0142 | 33.8272
5 | 0.847 | 0.02583 | -0.0114 | 32.7913
5.5 | 0.896 | 0.02873 | -0.0084 | 31.1869
6 | 0.9403 | 0.03188 | -0.0049 | 29.495
6.5 | 0.9746 | 0.03548 | -0.0005 | 27.469
7 | 0.9882 | 0.04 | 0.005 | 24.705
7.5 | 0.9812 | 0.04589 | 0.0107 | 21.3816
8 | 0.9876 | 0.05098 | 0.0154 | 19.3723
8.5 | 0.9006 | 0.06192 | 0.0176 | 14.5446
9 | 0.8064 | 0.08197 | 0.0041 | 9.8377
9.5 | 0.8213 | 0.08788 | 0.0051 | 9.3457
10 | 0.7759 | 0.10412 | -0.0051 | 7.452
10.5 | 0.7579 | 0.11622 | -0.0112 | 6.5213
11 | 0.7488 | 0.12685 | -0.0162 | 5.903
11.5 | 0.7645 | 0.13683 | -0.0183 | 5.5872
13 | 0.7639 | 0.16576 | -0.0332 | 4.6085
13.5 | 0.7867 | 0.17547 | -0.0349 | 4.4834
14 | 0.8178 | 0.18547 | -0.0355 | 4.4093
14.5 | 0.8035 | 0.19037 | -0.0439 | 4.2207
15 | 0.8446 | 0.20267 | -0.0429 | 4.1674
15.5 | 0.8361 | 0.20659 | -0.0516 | 4.0471
16 | 0.8664 | 0.21684 | -0.0526 | 3.9956
16.5 | 0.8722 | 0.22349 | -0.0599 | 3.9026
17 | 0.8952 | 0.232 | -0.063 | 3.8586
17.5 | 0.9187 | 0.24325 | -0.0662 | 3.7768
18 | 0.9291 | 0.24844 | -0.0737 | 3.7397
18.5 | 0.962 | 0.26221 | -0.0742 | 3.6688
19 | 0.9691 | 0.26614 | -0.0832 | 3.6413
19.5 | 0.9902 | 0.27437 | -0.0879 | 3.609
20 | 1.0175 | 0.28832 | -0.0902 | 3.5291

## 17. Re 250k Mach 0.00 (1)
BIGFOIL.COM POLAR EXPORT
vr13
BOEING-VERTOL VR-13 |  |  |  | Cl Max: | 1.174 | at alpha= | 11 | deg
JavaFoil+Calcfoil stall+Eppler ext transition |  |  |  | L/D Max: | 51.643 | at alpha= | 7.5 | deg
Re: | 250000 |  |  | Cd Min: | 0.01005 | at alpha= | 1 | deg
Mach: | 0 |  |  | Cl=0 at alpha= | -0.63 | deg
|  |  |  | @ Cl=0.1, Cd= | 0.013246
|  |  |  | @ Cl=0.4, Cd= | 0.012825
|  |  |  | @ Cl=0.6, Cd= | 0.01407
alpha (deg) | Cl | Cd | Cm | Cl/Cd
-14 | -0.424 | 0.15183 | 0.005 | -2.791
-13.5 | -0.441 | 0.14208 | 0.005 | -3.102
-13 | -0.457 | 0.13794 | 0.005 | -3.317
-12.5 | -0.473 | 0.12544 | 0.005 | -3.774
-12 | -0.489 | 0.12209 | 0.005 | -4.002
-11.5 | -0.502 | 0.10799 | 0.005 | -4.652
-11 | -0.514 | 0.10217 | 0.005 | -5.034
-10.5 | -0.524 | 0.09516 | 0.005 | -5.509
-10 | -0.531 | 0.08844 | 0.005 | -6.008
-9.5 | -0.535 | 0.0821 | 0.005 | -6.52
-9 | -0.536 | 0.07642 | 0.005 | -7.01
-8.5 | -0.532 | 0.07044 | 0.004 | -7.555
-8 | -0.524 | 0.06561 | 0.004 | -7.994
-7.5 | -0.512 | 0.06173 | 0.004 | -8.296
-7 | -0.496 | 0.05645 | 0.004 | -8.778
-6.5 | -0.474 | 0.05306 | 0.004 | -8.939
-6 | -0.449 | 0.0501 | 0.004 | -8.958
-5.5 | -0.42 | 0.04644 | 0.005 | -9.04
-5 | -0.386 | 0.04372 | 0.005 | -8.839
-4.5 | -0.35 | 0.04108 | 0.005 | -8.517
-4 | -0.31 | 0.03907 | 0.005 | -7.937
-3.5 | -0.268 | 0.03709 | 0.004 | -7.224
-3 | -0.224 | 0.03568 | 0.004 | -6.279
-2.5 | -0.179 | 0.03436 | 0.004 | -5.2
-2 | -0.132 | 0.03343 | 0.004 | -3.949
-1.5 | -0.085 | 0.03268 | 0.004 | -2.594
-1 | -0.037 | 0.03205 | 0.004 | -1.16
-0.5 | 0.013 | 0.01346 | 0.008 | 0.984
0 | 0.073 | 0.0133 | 0.007 | 5.48
0.5 | 0.133 | 0.01318 | 0.007 | 10.055
1 | 0.192 | 0.01005 | 0.007 | 19.124
1.5 | 0.252 | 0.01012 | 0.006 | 24.858
2 | 0.311 | 0.01236 | 0.006 | 25.16
2.5 | 0.37 | 0.01264 | 0.005 | 29.309
3 | 0.43 | 0.01301 | 0.005 | 33.024
3.5 | 0.489 | 0.01332 | 0.004 | 36.691
4 | 0.547 | 0.01372 | 0.004 | 39.906
4.5 | 0.606 | 0.01411 | 0.003 | 42.967
5 | 0.664 | 0.01452 | 0.003 | 45.76
5.5 | 0.722 | 0.01503 | 0.002 | 48.061
6 | 0.774 | 0.01641 | 0.002 | 47.151
6.5 | 0.829 | 0.01694 | 0.001 | 48.908
7 | 0.883 | 0.0175 | 0.001 | 50.449
7.5 | 0.935 | 0.01811 | 0 | 51.643
8 | 0.985 | 0.01972 | 0 | 49.926
8.5 | 1.033 | 0.0206 | -0.001 | 50.116
9 | 1.077 | 0.02165 | -0.001 | 49.731
9.5 | 1.118 | 0.0229 | -0.002 | 48.816
10 | 1.145 | 0.02662 | -0.002 | 43.024
10.5 | 1.166 | 0.02962 | -0.003 | 39.374
11 | 1.174 | 0.03424 | -0.003 | 34.301
11.5 | 1.157 | 0.0441 | -0.003 | 26.228
12 | 1.122 | 0.06076 | -0.003 | 18.473
12.5 | 1.112 | 0.07098 | -0.004 | 15.662
13 | 1.102 | 0.08023 | -0.004 | 13.738
13.5 | 1.092 | 0.08777 | -0.004 | 12.438
14 | 1.076 | 0.09613 | -0.005 | 11.19
14.5 | 1.055 | 0.10476 | -0.005 | 10.072
15 | 1.031 | 0.11395 | -0.005 | 9.044
15.5 | 1.002 | 0.12343 | -0.005 | 8.121
16 | 0.971 | 0.13334 | -0.006 | 7.284

## 18. Re 250k Mach 0.00 (2)
BIGFOIL.COM POLAR EXPORT
vr13
BOEING-VERTOL VR-13 |  |  |  | Cl Max: | 1.3267 | at alpha= | 14 | deg
XFOIL ncrit=9 |  |  |  | L/D Max: | 54.781 | at alpha= | 7 | deg
Re: | 250000 |  |  | Cd Min: | 0.25426 | at alpha= | -20 | deg
Mach: | 0 |  |  | Cl=0 at alpha= | -1.5709 | deg
|  |  |  | @ Cl=0.1, Cd= | 0.0089751
|  |  |  | @ Cl=0.4, Cd= | 0.0087506
|  |  |  | @ Cl=0.6, Cd= | 0.011931
alpha (deg) | Cl | Cd | Cm | Cl/Cd
-20 | -0.7963 | 0.25426 | 0.079 | -3.1318
-19.5 | -0.7787 | 0.24783 | 0.0758 | -3.1421
-19 | -0.7611 | 0.24172 | 0.0719 | -3.1487
-18.5 | -0.7435 | 0.23547 | 0.0678 | -3.1575
-18 | -0.7258 | 0.22901 | 0.0636 | -3.1693
-17.5 | -0.7085 | 0.22262 | 0.0585 | -3.1826
-17 | -0.695 | 0.217 | 0.0526 | -3.2028
-16.5 | -0.6811 | 0.21028 | 0.0479 | -3.239
-16 | -0.6596 | 0.20192 | 0.0473 | -3.2666
-15.5 | -0.6431 | 0.19535 | 0.0443 | -3.292
-15 | -0.6274 | 0.18867 | 0.0409 | -3.3254
-14.5 | -0.6125 | 0.18178 | 0.0374 | -3.3695
-14 | -0.5987 | 0.17467 | 0.0335 | -3.4276
-13.5 | -0.5926 | 0.16791 | 0.027 | -3.5293
-13 | -0.587 | 0.16032 | 0.021 | -3.6614
-12.5 | -0.5663 | 0.15186 | 0.0223 | -3.7291
-12 | -0.5529 | 0.14492 | 0.0204 | -3.8152
-11.5 | -0.5425 | 0.13764 | 0.0174 | -3.9414
-11 | -0.5345 | 0.12986 | 0.0136 | -4.116
-10.5 | -0.536 | 0.1208 | 0.0047 | -4.4371
-10 | -0.5346 | 0.111 | 0 | -4.8162
-9.5 | -0.5185 | 0.10511 | 0.0014 | -4.9329
-9 | -0.5119 | 0.09742 | -0.0024 | -5.2546
-8.5 | -0.5097 | 0.08866 | -0.0087 | -5.7489
-8 | -0.5155 | 0.07816 | -0.0196 | -6.5954
-7.5 | -0.5162 | 0.06661 | -0.0295 | -7.7496
-7 | -0.5114 | 0.05663 | -0.0292 | -9.0305
-6.5 | -0.5092 | 0.05236 | -0.0241 | -9.725
-6 | -0.5068 | 0.04813 | -0.0186 | -10.5298
-5.5 | -0.454 | 0.03883 | -0.0221 | -11.692
-5 | -0.3957 | 0.03341 | -0.0248 | -11.8438
-4.5 | -0.3305 | 0.02415 | -0.0253 | -13.6853
-4 | -0.2627 | 0.0205 | -0.0267 | -12.8146
-3.5 | -0.1931 | 0.01709 | -0.0293 | -11.299
-3 | -0.1323 | 0.01564 | -0.0299 | -8.4591
-2.5 | -0.0795 | 0.0141 | -0.0285 | -5.6383
-2 | -0.0369 | 0.01315 | -0.0246 | -2.8061
-1.5 | 0.0061 | 0.01228 | -0.0207 | 0.49674
-1 | 0.0751 | 0.00896 | -0.0217 | 8.3817
0 | 0.2398 | 0.00906 | -0.0311 | 26.468
0.5 | 0.2874 | 0.00889 | -0.0288 | 32.3285
1 | 0.3367 | 0.00878 | -0.027 | 38.3485
1.5 | 0.3867 | 0.00874 | -0.0253 | 44.2449
2 | 0.4371 | 0.00878 | -0.0238 | 49.7836
2.5 | 0.4849 | 0.00957 | -0.0221 | 50.6688
3 | 0.5325 | 0.01084 | -0.0212 | 49.1236
3.5 | 0.581 | 0.01166 | -0.0203 | 49.8285
4 | 0.6294 | 0.01235 | -0.0191 | 50.9636
4.5 | 0.6776 | 0.01301 | -0.0179 | 52.083
5 | 0.7254 | 0.01369 | -0.0166 | 52.9876
5.5 | 0.7728 | 0.01444 | -0.0152 | 53.518
6 | 0.8198 | 0.01523 | -0.0138 | 53.828
6.5 | 0.8664 | 0.01602 | -0.0124 | 54.0824
7 | 0.9132 | 0.01667 | -0.011 | 54.781
7.5 | 0.9594 | 0.01753 | -0.0095 | 54.729
8 | 1.0048 | 0.01859 | -0.0081 | 54.0506
8.5 | 1.0497 | 0.01925 | -0.0064 | 54.5299
9 | 1.0925 | 0.02 | -0.0046 | 54.625
9.5 | 1.1339 | 0.02085 | -0.0027 | 54.3837
10 | 1.1733 | 0.02172 | -0.0005 | 54.0193
10.5 | 1.2104 | 0.02272 | 0.0019 | 53.2746
11 | 1.2447 | 0.02393 | 0.0045 | 52.0142
11.5 | 1.2751 | 0.02536 | 0.0076 | 50.28
12 | 1.2971 | 0.02727 | 0.0115 | 47.5651
12.5 | 1.3102 | 0.02961 | 0.0161 | 44.2486
13 | 1.3208 | 0.03265 | 0.02 | 40.4533
13.5 | 1.326 | 0.03631 | 0.0232 | 36.5189
14 | 1.3267 | 0.04094 | 0.0257 | 32.406
14.5 | 1.3249 | 0.04594 | 0.0268 | 28.8398
15 | 1.3195 | 0.05175 | 0.0268 | 25.4976
15.5 | 1.3033 | 0.05955 | 0.0261 | 21.8858
16 | 1.2779 | 0.06942 | 0.0225 | 18.4082
16.5 | 1.2452 | 0.08179 | 0.0161 | 15.2244
17 | 1.2007 | 0.0977 | 0.0069 | 12.2897
17.5 | 1.1354 | 0.11916 | -0.0059 | 9.5284
18.5 | 0.8813 | 0.22023 | -0.0567 | 4.0017
19 | 0.8877 | 0.22806 | -0.0636 | 3.8924

## 19. Re 250k Mach 0.10 (1)
BIGFOIL.COM POLAR EXPORT
vr13
BOEING-VERTOL VR-13 |  |  |  | Cl Max: | 1.169 | at alpha= | 11 | deg
JavaFoil+Calcfoil stall+Eppler ext transition |  |  |  | L/D Max: | 53.493 | at alpha= | 5.5 | deg
Re: | 250000 |  |  | Cd Min: | 0.01013 | at alpha= | 1.5 | deg
Mach: | 0.1 |  |  | Cl=0 at alpha= | -0.63 | deg
|  |  |  | @ Cl=0.1, Cd= | 0.013256
|  |  |  | @ Cl=0.4, Cd= | 0.012823
|  |  |  | @ Cl=0.6, Cd= | 0.014155
alpha (deg) | Cl | Cd | Cm | Cl/Cd
-14 | -0.381 | 0.16175 | 0.005 | -2.356
-13.5 | -0.401 | 0.14635 | 0.005 | -2.738
-13 | -0.42 | 0.14105 | 0.005 | -2.979
-12.5 | -0.439 | 0.13332 | 0.005 | -3.294
-12 | -0.457 | 0.12125 | 0.005 | -3.772
-11.5 | -0.474 | 0.11288 | 0.005 | -4.202
-11 | -0.49 | 0.10543 | 0.005 | -4.644
-10.5 | -0.503 | 0.09792 | 0.005 | -5.134
-10 | -0.513 | 0.09115 | 0.005 | -5.63
-9.5 | -0.52 | 0.08436 | 0.005 | -6.167
-9 | -0.524 | 0.07817 | 0.005 | -6.7
-8.5 | -0.523 | 0.07156 | 0.004 | -7.306
-8 | -0.518 | 0.06662 | 0.005 | -7.77
-7.5 | -0.507 | 0.06203 | 0.004 | -8.181
-7 | -0.493 | 0.057 | 0.004 | -8.64
-6.5 | -0.473 | 0.05354 | 0.004 | -8.829
-6 | -0.449 | 0.05047 | 0.005 | -8.887
-5.5 | -0.42 | 0.04686 | 0.005 | -8.959
-5 | -0.387 | 0.04416 | 0.005 | -8.765
-4.5 | -0.351 | 0.04118 | 0.005 | -8.52
-4 | -0.311 | 0.03905 | 0.005 | -7.968
-3.5 | -0.269 | 0.03723 | 0.004 | -7.226
-3 | -0.225 | 0.03564 | 0.004 | -6.314
-2.5 | -0.18 | 0.03442 | 0.004 | -5.214
-2 | -0.133 | 0.03343 | 0.004 | -3.968
-1.5 | -0.085 | 0.03271 | 0.004 | -2.605
-1 | -0.037 | 0.03209 | 0.004 | -1.164
-0.5 | 0.013 | 0.01347 | 0.008 | 0.989
0 | 0.073 | 0.01331 | 0.007 | 5.504
0.5 | 0.133 | 0.01319 | 0.007 | 10.099
1 | 0.193 | 0.01311 | 0.007 | 14.732
1.5 | 0.253 | 0.01013 | 0.006 | 24.966
2 | 0.313 | 0.01245 | 0.006 | 25.1
2.5 | 0.372 | 0.01265 | 0.005 | 29.423
3 | 0.432 | 0.01302 | 0.005 | 33.141
3.5 | 0.491 | 0.01342 | 0.004 | 36.584
4 | 0.55 | 0.01374 | 0.004 | 40.049
4.5 | 0.609 | 0.01423 | 0.003 | 42.795
5 | 0.668 | 0.01463 | 0.003 | 45.636
5.5 | 0.721 | 0.01349 | 0.002 | 53.493
6 | 0.777 | 0.01649 | 0.002 | 47.122
6.5 | 0.832 | 0.01703 | 0.001 | 48.892
7 | 0.887 | 0.01758 | 0.001 | 50.43
7.5 | 0.939 | 0.01823 | 0 | 51.538
8 | 0.988 | 0.01989 | 0 | 49.703
8.5 | 1.036 | 0.02077 | -0.001 | 49.882
9 | 1.08 | 0.02187 | -0.001 | 49.385
9.5 | 1.121 | 0.02316 | -0.002 | 48.395
10 | 1.145 | 0.02721 | -0.002 | 42.097
10.5 | 1.166 | 0.03034 | -0.003 | 38.436
11 | 1.169 | 0.03596 | -0.003 | 32.504
11.5 | 1.139 | 0.04897 | -0.003 | 23.258
12 | 1.114 | 0.06367 | -0.003 | 17.49
12.5 | 1.104 | 0.07309 | -0.004 | 15.108
13 | 1.092 | 0.08232 | -0.004 | 13.27
13.5 | 1.08 | 0.08961 | -0.004 | 12.047
14 | 1.059 | 0.09837 | -0.005 | 10.77
14.5 | 1.035 | 0.10702 | -0.005 | 9.676
15 | 1.006 | 0.11669 | -0.005 | 8.622
15.5 | 0.974 | 0.12648 | -0.005 | 7.699
16 | 0.938 | 0.13692 | -0.006 | 6.848

## 20. Re 250k Mach 0.10 (2)
BIGFOIL.COM POLAR EXPORT
vr13
BOEING-VERTOL VR-13 |  |  |  | Cl Max: | 1.319 | at alpha= | 13.5 | deg
XFOIL ncrit=9 |  |  |  | L/D Max: | 54.5506 | at alpha= | 7.5 | deg
Re: | 250000 |  |  | Cd Min: | 0.25495 | at alpha= | -20 | deg
Mach: | 0.1 |  |  | Cl=0 at alpha= | -1.5694 | deg
|  |  |  | @ Cl=0.1, Cd= | 0.0090038
|  |  |  | @ Cl=0.4, Cd= | 0.0087727
|  |  |  | @ Cl=0.6, Cd= | 0.011956
alpha (deg) | Cl | Cd | Cm | Cl/Cd
-20 | -0.7986 | 0.25495 | 0.0797 | -3.1324
-19.5 | -0.7809 | 0.2486 | 0.0763 | -3.1412
-19 | -0.7632 | 0.24243 | 0.0723 | -3.1481
-18.5 | -0.7453 | 0.23613 | 0.0682 | -3.1563
-18 | -0.7273 | 0.22962 | 0.064 | -3.1674
-17.5 | -0.7101 | 0.2233 | 0.0587 | -3.18
-17 | -0.6967 | 0.21773 | 0.0527 | -3.1998
-16.5 | -0.6798 | 0.21003 | 0.0492 | -3.2367
-16 | -0.6602 | 0.20246 | 0.0477 | -3.2609
-15.5 | -0.6436 | 0.19586 | 0.0445 | -3.286
-15 | -0.6277 | 0.18914 | 0.0411 | -3.3187
-14.5 | -0.6125 | 0.18221 | 0.0375 | -3.3615
-14 | -0.5987 | 0.17509 | 0.0334 | -3.4194
-13.5 | -0.5933 | 0.16847 | 0.0268 | -3.5217
-13 | -0.5868 | 0.16084 | 0.021 | -3.6483
-12.5 | -0.5645 | 0.15239 | 0.0227 | -3.7043
-12 | -0.5515 | 0.14541 | 0.0205 | -3.7927
-11.5 | -0.541 | 0.13809 | 0.0175 | -3.9177
-11 | -0.5331 | 0.13025 | 0.0134 | -4.0929
-10.5 | -0.5348 | 0.12126 | 0.0043 | -4.4104
-10 | -0.5293 | 0.11216 | 0.0021 | -4.7192
-9.5 | -0.5149 | 0.10587 | 0.002 | -4.8635
-9 | -0.5086 | 0.09808 | -0.0021 | -5.1856
-8.5 | -0.5062 | 0.08929 | -0.0084 | -5.6692
-8 | -0.5126 | 0.07838 | -0.0206 | -6.5399
-7.5 | -0.5141 | 0.06742 | -0.0298 | -7.6253
-7 | -0.5082 | 0.05758 | -0.0296 | -8.826
-6.5 | -0.5061 | 0.05322 | -0.0247 | -9.5096
-6 | -0.506 | 0.04891 | -0.019 | -10.3455
-5.5 | -0.4537 | 0.03939 | -0.0228 | -11.5182
-5 | -0.3956 | 0.03384 | -0.0255 | -11.6903
-4.5 | -0.3302 | 0.02456 | -0.0262 | -13.4446
-4 | -0.2629 | 0.02065 | -0.0273 | -12.7312
-3.5 | -0.1952 | 0.01727 | -0.0294 | -11.3028
-3 | -0.1322 | 0.01573 | -0.0303 | -8.4043
-2.5 | -0.0795 | 0.01418 | -0.0287 | -5.6065
-2 | -0.0372 | 0.0132 | -0.0247 | -2.8182
-1.5 | 0.006 | 0.01232 | -0.0208 | 0.48701
-1 | 0.073 | 0.00893 | -0.0213 | 8.1747
-0.5 | 0.1938 | 0.00926 | -0.0333 | 20.9287
0 | 0.2415 | 0.00907 | -0.0312 | 26.6262
0.5 | 0.2896 | 0.00891 | -0.0291 | 32.5028
1 | 0.339 | 0.0088 | -0.0272 | 38.5227
1.5 | 0.3893 | 0.00876 | -0.0254 | 44.4406
2 | 0.4398 | 0.00882 | -0.0238 | 49.8639
2.5 | 0.4876 | 0.00975 | -0.0222 | 50.0103
3 | 0.5358 | 0.01094 | -0.0214 | 48.9762
3.5 | 0.5846 | 0.01172 | -0.0203 | 49.8805
4 | 0.633 | 0.01246 | -0.0192 | 50.8026
4.5 | 0.6816 | 0.01309 | -0.0179 | 52.0703
5 | 0.7296 | 0.01379 | -0.0165 | 52.9079
5.5 | 0.7773 | 0.01454 | -0.0151 | 53.4594
6 | 0.8247 | 0.01534 | -0.0137 | 53.7614
6.5 | 0.8716 | 0.01613 | -0.0122 | 54.036
7 | 0.9183 | 0.01688 | -0.0107 | 54.4017
7.5 | 0.965 | 0.01769 | -0.0092 | 54.5506
8 | 1.0107 | 0.01874 | -0.0076 | 53.9328
8.5 | 1.0555 | 0.01947 | -0.0059 | 54.2116
9 | 1.0984 | 0.02019 | -0.0039 | 54.4032
9.5 | 1.1398 | 0.02106 | -0.0018 | 54.1216
10 | 1.1789 | 0.02196 | 0.0005 | 53.684
10.5 | 1.2156 | 0.02302 | 0.0031 | 52.8063
11 | 1.2492 | 0.0243 | 0.0059 | 51.4074
11.5 | 1.2783 | 0.02584 | 0.0092 | 49.4698
12 | 1.2968 | 0.02792 | 0.0137 | 46.447
12.5 | 1.3055 | 0.03084 | 0.0185 | 42.3314
13 | 1.3171 | 0.0338 | 0.022 | 38.9675
13.5 | 1.319 | 0.03801 | 0.0251 | 34.7014
14 | 1.3178 | 0.04291 | 0.0271 | 30.7108
14.5 | 1.3124 | 0.04856 | 0.0277 | 27.0264
15 | 1.3037 | 0.05509 | 0.027 | 23.6649
15.5 | 1.2848 | 0.06357 | 0.0252 | 20.2108
16 | 1.2528 | 0.07498 | 0.0205 | 16.7085
16.5 | 1.2145 | 0.08908 | 0.0125 | 13.6338
17 | 1.1628 | 0.10699 | 0.0019 | 10.8683
17.5 | 1.0839 | 0.13205 | -0.0131 | 8.2083
18.5 | 0.8825 | 0.22128 | -0.0573 | 3.9882

## 21. Re 250k Mach 0.25 (1)
BIGFOIL.COM POLAR EXPORT
vr13
BOEING-VERTOL VR-13 |  |  |  | Cl Max: | 1.151 | at alpha= | 10.5 | deg
JavaFoil+Calcfoil stall+Eppler ext transition |  |  |  | L/D Max: | 51.044 | at alpha= | 5 | deg
Re: | 250000 |  |  | Cd Min: | 0.0121 | at alpha= | 1.5 | deg
Mach: | 0.25 |  |  | Cl=0 at alpha= | -0.63462 | deg
|  |  |  | @ Cl=0.1, Cd= | 0.013346
|  |  |  | @ Cl=0.4, Cd= | 0.012944
|  |  |  | @ Cl=0.6, Cd= | 0.014264
alpha (deg) | Cl | Cd | Cm | Cl/Cd
-12.5 | -0.068 | 0.15025 | 0.006 | -0.454
-12 | -0.121 | 0.15001 | 0.005 | -0.809
-11.5 | -0.2 | 0.13799 | 0.005 | -1.452
-11 | -0.257 | 0.12907 | 0.005 | -1.989
-10.5 | -0.306 | 0.11404 | 0.005 | -2.679
-10 | -0.349 | 0.10718 | 0.005 | -3.252
-9.5 | -0.386 | 0.09732 | 0.005 | -3.965
-9 | -0.417 | 0.08739 | 0.005 | -4.768
-8.5 | -0.441 | 0.07952 | 0.004 | -5.54
-8 | -0.457 | 0.07269 | 0.004 | -6.281
-7.5 | -0.465 | 0.06645 | 0.004 | -6.991
-7 | -0.464 | 0.06039 | 0.004 | -7.689
-6.5 | -0.456 | 0.05677 | 0.004 | -8.033
-6 | -0.44 | 0.05217 | 0.004 | -8.437
-5.5 | -0.418 | 0.04886 | 0.005 | -8.549
-5 | -0.389 | 0.04514 | 0.005 | -8.62
-4.5 | -0.355 | 0.04231 | 0.005 | -8.393
-4 | -0.317 | 0.03938 | 0.005 | -8.049
-3.5 | -0.275 | 0.03767 | 0.005 | -7.299
-3 | -0.23 | 0.03604 | 0.004 | -6.394
-2.5 | -0.184 | 0.03456 | 0.004 | -5.327
-2 | -0.136 | 0.03362 | 0.004 | -4.051
-1.5 | -0.087 | 0.03281 | 0.004 | -2.666
-1 | -0.038 | 0.03215 | 0.004 | -1.193
-0.5 | 0.014 | 0.01354 | 0.008 | 1.01
0 | 0.075 | 0.01339 | 0.008 | 5.62
0.5 | 0.137 | 0.01328 | 0.007 | 10.312
1 | 0.198 | 0.01321 | 0.007 | 15.02
1.5 | 0.26 | 0.0121 | 0.006 | 21.473
2 | 0.321 | 0.01258 | 0.006 | 25.531
2.5 | 0.382 | 0.01282 | 0.005 | 29.827
3 | 0.443 | 0.01324 | 0.005 | 33.498
3.5 | 0.504 | 0.01362 | 0.004 | 37.026
4 | 0.565 | 0.01396 | 0.004 | 40.468
4.5 | 0.626 | 0.01449 | 0.004 | 43.166
5 | 0.681 | 0.01335 | 0.003 | 51.044
5.5 | 0.739 | 0.0163 | 0.003 | 45.311
6 | 0.796 | 0.0169 | 0.002 | 47.099
6.5 | 0.853 | 0.01748 | 0.002 | 48.784
7 | 0.908 | 0.01809 | 0.001 | 50.172
7.5 | 0.959 | 0.01976 | 0 | 48.538
8 | 1.009 | 0.02068 | 0 | 48.79
8.5 | 1.055 | 0.02185 | -0.001 | 48.278
9 | 1.097 | 0.02315 | -0.001 | 47.37
9.5 | 1.133 | 0.0249 | -0.002 | 45.512
10 | 1.146 | 0.0309 | -0.002 | 37.093
10.5 | 1.151 | 0.03676 | -0.003 | 31.305
11 | 1.114 | 0.05131 | -0.003 | 21.705
11.5 | 1.085 | 0.0661 | -0.003 | 16.42
12 | 1.072 | 0.07423 | -0.003 | 14.445
12.5 | 1.05 | 0.08298 | -0.004 | 12.655
13 | 1.019 | 0.09176 | -0.004 | 11.108
13.5 | 0.978 | 0.10149 | -0.004 | 9.639
14 | 0.927 | 0.11239 | -0.004 | 8.245
14.5 | 0.867 | 0.12396 | -0.005 | 6.992
15 | 0.789 | 0.13901 | -0.004 | 5.674
15.5 | 0.718 | 0.14894 | -0.004 | 4.818

## 22. Re 250k Mach 0.25 (2)
BIGFOIL.COM POLAR EXPORT
vr13
BOEING-VERTOL VR-13 |  |  |  | Cl Max: | 1.2858 | at alpha= | 12.5 | deg
XFOIL ncrit=9 |  |  |  | L/D Max: | 53.4026 | at alpha= | 6.5 | deg
Re: | 250000 |  |  | Cd Min: | 0.25935 | at alpha= | -20 | deg
Mach: | 0.25 |  |  | Cl=0 at alpha= | -1.569 | deg
|  |  |  | @ Cl=0.1, Cd= | 0.010228
|  |  |  | @ Cl=0.4, Cd= | 0.0088719
|  |  |  | @ Cl=0.6, Cd= | 0.012136
alpha (deg) | Cl | Cd | Cm | Cl/Cd
-20 | -0.8124 | 0.25935 | 0.0833 | -3.1324
-19.5 | -0.7937 | 0.25296 | 0.0792 | -3.1377
-19 | -0.7748 | 0.24649 | 0.0749 | -3.1433
-18.5 | -0.7559 | 0.23988 | 0.0705 | -3.1512
-18 | -0.7367 | 0.23322 | 0.0655 | -3.1588
-17.5 | -0.7202 | 0.22739 | 0.0594 | -3.1672
-16.5 | -0.683 | 0.21224 | 0.0528 | -3.2181
-16 | -0.6649 | 0.20548 | 0.0496 | -3.2358
-15.5 | -0.6472 | 0.19867 | 0.0459 | -3.2577
-15 | -0.6301 | 0.19171 | 0.0422 | -3.2867
-14.5 | -0.6138 | 0.18457 | 0.0382 | -3.3256
-14 | -0.6019 | 0.1779 | 0.0323 | -3.3834
-13.5 | -0.5961 | 0.17141 | 0.026 | -3.4776
-13 | -0.5737 | 0.16213 | 0.026 | -3.5385
-12.5 | -0.5579 | 0.15502 | 0.0241 | -3.5989
-12 | -0.5449 | 0.14781 | 0.0211 | -3.6865
-11.5 | -0.5339 | 0.14028 | 0.0176 | -3.806
-11 | -0.5311 | 0.13234 | 0.0103 | -4.0131
-10.5 | -0.5287 | 0.1238 | 0.0028 | -4.2706
-10 | -0.5091 | 0.11644 | 0.0065 | -4.3722
-9.5 | -0.4998 | 0.109 | 0.0034 | -4.5853
-9 | -0.4937 | 0.10087 | -0.0014 | -4.8944
-8.5 | -0.4949 | 0.09086 | -0.0133 | -5.4468
-8 | -0.5025 | 0.08003 | -0.0264 | -6.2789
-7.5 | -0.5022 | 0.06976 | -0.0297 | -7.199
-7 | -0.489 | 0.06322 | -0.0294 | -7.7349
-6.5 | -0.4875 | 0.05745 | -0.0272 | -8.4856
-6 | -0.5 | 0.05285 | -0.0207 | -9.4607
-5.5 | -0.4506 | 0.04239 | -0.0262 | -10.6299
-5 | -0.3941 | 0.03602 | -0.029 | -10.9411
-4.5 | -0.3276 | 0.02668 | -0.0305 | -12.2789
-4 | -0.2635 | 0.02172 | -0.0308 | -12.1317
-3.5 | -0.2002 | 0.01813 | -0.0313 | -11.0425
-3 | -0.1374 | 0.01635 | -0.0315 | -8.4037
-2.5 | -0.0828 | 0.0148 | -0.0296 | -5.5946
-2 | -0.0387 | 0.01347 | -0.0253 | -2.8731
-1.5 | 0.0062 | 0.01253 | -0.0214 | 0.49481
-1 | 0.0456 | 0.01068 | -0.0171 | 4.2697
-0.5 | 0.2022 | 0.00938 | -0.0345 | 21.5565
0 | 0.2502 | 0.00917 | -0.0319 | 27.2846
0.5 | 0.2999 | 0.009 | -0.0297 | 33.3222
1 | 0.3514 | 0.0089 | -0.0278 | 39.4831
1.5 | 0.4032 | 0.00887 | -0.026 | 45.4566
2 | 0.4544 | 0.00913 | -0.024 | 49.77
2.5 | 0.5031 | 0.01055 | -0.0229 | 47.6872
3 | 0.5534 | 0.01146 | -0.0219 | 48.2897
3.5 | 0.6037 | 0.01219 | -0.0206 | 49.5242
4 | 0.6534 | 0.01295 | -0.0192 | 50.4556
4.5 | 0.7031 | 0.01365 | -0.0176 | 51.5092
5 | 0.7524 | 0.01442 | -0.016 | 52.1775
5.5 | 0.8013 | 0.01531 | -0.0143 | 52.3383
6 | 0.8505 | 0.01603 | -0.0126 | 53.0568
6.5 | 0.8993 | 0.01684 | -0.0108 | 53.4026
7 | 0.9474 | 0.01779 | -0.0089 | 53.2546
7.5 | 0.9951 | 0.01885 | -0.007 | 52.7905
8 | 1.0422 | 0.01976 | -0.0048 | 52.7429
8.5 | 1.0868 | 0.02073 | -0.0024 | 52.4264
9 | 1.1291 | 0.02163 | 0.0003 | 52.2006
9.5 | 1.1688 | 0.02267 | 0.0033 | 51.5571
10 | 1.2052 | 0.02387 | 0.0067 | 50.4902
10.5 | 1.2373 | 0.02529 | 0.0105 | 48.9245
11 | 1.2624 | 0.02712 | 0.015 | 46.5487
11.5 | 1.2752 | 0.02946 | 0.0205 | 43.2858
12 | 1.2856 | 0.03247 | 0.0249 | 39.5935
12.5 | 1.2858 | 0.03697 | 0.0285 | 34.7796
13 | 1.2835 | 0.04198 | 0.0306 | 30.5741
13.5 | 1.27 | 0.04875 | 0.0313 | 26.0513
14 | 1.2474 | 0.05754 | 0.0293 | 21.6788
14.5 | 1.2151 | 0.06901 | 0.0239 | 17.6076
15 | 1.1707 | 0.08402 | 0.0152 | 13.9336
15.5 | 1.1056 | 0.10423 | 0.0029 | 10.6073
16 | 0.8886 | 0.16392 | -0.0303 | 5.4209
16.5 | 0.8776 | 0.17788 | -0.0371 | 4.9337
17 | 0.8759 | 0.19067 | -0.043 | 4.5938
17.5 | 0.8647 | 0.2098 | -0.0529 | 4.1215

## 23. Re 250k Mach 0.50 (1)
BIGFOIL.COM POLAR EXPORT
vr13
BOEING-VERTOL VR-13 |  |  |  | Cl Max: | 1.13 | at alpha= | 20 | deg
JavaFoil+Calcfoil stall+Eppler ext transition |  |  |  | L/D Max: | 46.871 | at alpha= | 6.5 | deg
Re: | 250000 |  |  | Cd Min: | 0.01261 | at alpha= | 3 | deg
Mach: | 0.5 |  |  | Cl=0 at alpha= | -0.60909 | deg
|  |  |  | @ Cl=0.1, Cd= | 0.013773
|  |  |  | @ Cl=0.4, Cd= | 0.013492
|  |  |  | @ Cl=0.6, Cd= | 0.015814
alpha (deg) | Cl | Cd | Cm | Cl/Cd
-20 | -1.048 | 0.27843 | 0.011 | -3.762
-19.5 | -1.019 | 0.2621 | 0.01 | -3.889
-19 | -0.993 | 0.2645 | 0.01 | -3.755
-18.5 | -0.967 | 0.25458 | 0.01 | -3.8
-18 | -0.942 | 0.24974 | 0.01 | -3.77
-17.5 | -0.916 | 0.24604 | 0.01 | -3.722
-17 | -0.888 | 0.23199 | 0.009 | -3.826
-16.5 | -0.861 | 0.22621 | 0.009 | -3.808
-16 | -0.835 | 0.21732 | 0.009 | -3.843
-15.5 | -0.809 | 0.21312 | 0.009 | -3.796
-15 | -0.783 | 0.20914 | 0.009 | -3.742
-14.5 | -0.755 | 0.19973 | 0.009 | -3.78
-14 | -0.728 | 0.19025 | 0.009 | -3.829
-13.5 | -0.702 | 0.1859 | 0.009 | -3.776
-13 | -0.675 | 0.18192 | 0.008 | -3.712
-12.5 | -0.649 | 0.17281 | 0.008 | -3.754
-12 | -0.621 | 0.16847 | 0.008 | -3.686
-11.5 | -0.594 | 0.16512 | 0.008 | -3.598
-11 | -0.567 | 0.16206 | 0.008 | -3.501
-10.5 | -0.54 | 0.15167 | 0.007 | -3.563
-10 | -0.513 | 0.1481 | 0.007 | -3.464
-9.5 | -0.486 | 0.14689 | 0.007 | -3.309
-9 | -0.459 | 0.14393 | 0.007 | -3.189
-8.5 | -0.432 | 0.12804 | 0.007 | -3.374
-8 | -0.405 | 0.12067 | 0.007 | -3.355
-7.5 | -0.377 | 0.12717 | 0.006 | -2.967
-7 | -0.35 | 0.12517 | 0.006 | -2.797
-6.5 | -0.323 | 0.07189 | 0.006 | -4.489
-6 | -0.295 | 0.07278 | 0.005 | -4.057
-5.5 | -0.268 | 0.06367 | 0.005 | -4.207
-5 | -0.24 | 0.05978 | 0.004 | -4.023
-4.5 | -0.213 | 0.05179 | 0.004 | -4.116
-4 | -0.313 | 0.04601 | 0.004 | -6.809
-3.5 | -0.291 | 0.04075 | 0.005 | -7.147
-3 | -0.251 | 0.03784 | 0.005 | -6.635
-2.5 | -0.203 | 0.03599 | 0.005 | -5.646
-2 | -0.151 | 0.03428 | 0.005 | -4.413
-1.5 | -0.097 | 0.03337 | 0.004 | -2.92
-1 | -0.043 | 0.03253 | 0.004 | -1.316
-0.5 | 0.012 | 0.03212 | 0.004 | 0.382
0 | 0.084 | 0.01381 | 0.009 | 6.092
0.5 | 0.153 | 0.01365 | 0.008 | 11.207
1 | 0.222 | 0.01545 | 0.008 | 14.346
1.5 | 0.29 | 0.01283 | 0.007 | 22.628
2 | 0.359 | 0.01319 | 0.007 | 27.19
2.5 | 0.427 | 0.01369 | 0.006 | 31.174
3 | 0.492 | 0.01261 | 0.006 | 38.993
3.5 | 0.558 | 0.01542 | 0.005 | 36.17
4 | 0.624 | 0.01604 | 0.004 | 38.866
4.5 | 0.689 | 0.01669 | 0.004 | 41.278
5 | 0.753 | 0.01741 | 0.003 | 43.248
5.5 | 0.816 | 0.01818 | 0.003 | 44.875
6 | 0.877 | 0.01901 | 0.002 | 46.127
6.5 | 0.936 | 0.01996 | 0.002 | 46.871
7 | 0.987 | 0.02253 | 0.001 | 43.786
7.5 | 1.033 | 0.02434 | 0.001 | 42.42
8 | 1.064 | 0.02722 | 0 | 39.085
8.5 | 1.074 | 0.03267 | -0.001 | 32.866
9 | 1.009 | 0.05619 | -0.001 | 17.95
9.5 | 0.99 | 0.06767 | -0.001 | 14.629
10 | 0.923 | 0.08132 | -0.002 | 11.348
10.5 | 0.609 | 0.10888 | -0.001 | 5.596
11 | 0.635 | 0.14268 | -0.002 | 4.45
11.5 | 0.663 | 0.16849 | -0.002 | 3.933
12 | 0.69 | 0.17178 | -0.002 | 4.019
12.5 | 0.718 | 0.1885 | -0.003 | 3.81
13 | 0.746 | 0.18992 | -0.003 | 3.93
13.5 | 0.773 | 0.19392 | -0.004 | 3.987
14 | 0.8 | 0.20351 | -0.004 | 3.931
14.5 | 0.829 | 0.2105 | -0.004 | 3.936
15 | 0.856 | 0.22345 | -0.005 | 3.829
15.5 | 0.884 | 0.23252 | -0.005 | 3.804
16 | 0.911 | 0.2418 | -0.006 | 3.769
16.5 | 0.94 | 0.24923 | -0.006 | 3.77
17 | 0.967 | 0.26336 | -0.007 | 3.674
17.5 | 0.994 | 0.26186 | -0.007 | 3.796
18 | 1.02 | 0.26658 | -0.008 | 3.828
18.5 | 1.047 | 0.26933 | -0.008 | 3.887
19 | 1.074 | 0.27436 | -0.009 | 3.913
19.5 | 1.104 | 0.28868 | -0.009 | 3.824
20 | 1.13 | 0.29723 | -0.01 | 3.802

## 24. Re 250k Mach 0.50 (2)
BIGFOIL.COM POLAR EXPORT
vr13
BOEING-VERTOL VR-13 |  |  |  | Cl Max: | 1.1593 | at alpha= | 9 | deg
XFOIL ncrit=9 |  |  |  | L/D Max: | 49.3978 | at alpha= | 5 | deg
Re: | 250000 |  |  | Cd Min: | 0.28364 | at alpha= | -20 | deg
Mach: | 0.5 |  |  | Cl=0 at alpha= | -1.5953 | deg
|  |  |  | @ Cl=0.1, Cd= | 0.011292
|  |  |  | @ Cl=0.4, Cd= | 0.0094125
|  |  |  | @ Cl=0.6, Cd= | 0.01293
alpha (deg) | Cl | Cd | Cm | Cl/Cd
-20 | -0.8829 | 0.28364 | 0.0975 | -3.1127
-19.5 | -0.8594 | 0.27558 | 0.092 | -3.1185
-19 | -0.8355 | 0.26788 | 0.0857 | -3.1189
-18 | -0.7894 | 0.25139 | 0.0753 | -3.1401
-17.5 | -0.7663 | 0.24331 | 0.0709 | -3.1495
-17 | -0.7431 | 0.23542 | 0.0661 | -3.1565
-16.5 | -0.7201 | 0.22751 | 0.0613 | -3.1651
-16 | -0.6972 | 0.21957 | 0.0563 | -3.1753
-15.5 | -0.6752 | 0.21204 | 0.0504 | -3.1843
-15 | -0.6575 | 0.20562 | 0.0436 | -3.1976
-14.5 | -0.6338 | 0.19606 | 0.0404 | -3.2327
-14 | -0.6109 | 0.18759 | 0.0378 | -3.2566
-13.5 | -0.5901 | 0.17984 | 0.034 | -3.2812
-13 | -0.5703 | 0.17205 | 0.0299 | -3.3147
-12.5 | -0.5523 | 0.16437 | 0.0249 | -3.3601
-12 | -0.5451 | 0.15804 | 0.0173 | -3.4491
-11.5 | -0.5209 | 0.14814 | 0.0165 | -3.5163
-11 | -0.502 | 0.14053 | 0.0145 | -3.5722
-10.5 | -0.4876 | 0.13284 | 0.0105 | -3.6706
-10 | -0.4832 | 0.12566 | 0.002 | -3.8453
-9.5 | -0.4738 | 0.117 | -0.0032 | -4.0496
-9 | -0.4535 | 0.10856 | -0.0019 | -4.1774
-8.5 | -0.44 | 0.10101 | -0.0047 | -4.356
-8 | -0.4298 | 0.09314 | -0.0095 | -4.6146
-7.5 | -0.4277 | 0.08418 | -0.0233 | -5.0808
-7 | -0.428 | 0.0742 | -0.0329 | -5.7682
-6.5 | -0.4231 | 0.06723 | -0.031 | -6.2933
-6 | -0.449 | 0.06304 | -0.0259 | -7.1225
-5.5 | -0.4169 | 0.05375 | -0.0352 | -7.7563
-5 | -0.3715 | 0.04464 | -0.0424 | -8.3221
-4.5 | -0.3206 | 0.03681 | -0.0462 | -8.7096
-4 | -0.2676 | 0.02735 | -0.0441 | -9.7843
-3.5 | -0.2127 | 0.02284 | -0.0409 | -9.3126
-3 | -0.1554 | 0.01911 | -0.0381 | -8.1319
-2.5 | -0.0971 | 0.01691 | -0.0339 | -5.7422
-2 | -0.0429 | 0.01491 | -0.0294 | -2.8773
-1.5 | 0.0101 | 0.01357 | -0.0248 | 0.74429
-1 | 0.0643 | 0.01252 | -0.0209 | 5.1358
-0.5 | 0.155 | 0.0094 | -0.0234 | 16.4894
0 | 0.2928 | 0.0096 | -0.0357 | 30.5
0.5 | 0.3498 | 0.00943 | -0.0331 | 37.0944
1 | 0.4073 | 0.00941 | -0.0303 | 43.2837
1.5 | 0.4623 | 0.01075 | -0.0284 | 43.0047
2 | 0.5188 | 0.01177 | -0.027 | 44.0782
2.5 | 0.5752 | 0.01255 | -0.0252 | 45.8327
3 | 0.6306 | 0.0134 | -0.023 | 47.0597
3.5 | 0.6863 | 0.01423 | -0.0205 | 48.2291
4 | 0.7418 | 0.01512 | -0.0179 | 49.0608
4.5 | 0.7971 | 0.01618 | -0.0151 | 49.2645
5 | 0.8531 | 0.01727 | -0.0121 | 49.3978
5.5 | 0.9083 | 0.01855 | -0.009 | 48.965
6 | 0.9617 | 0.01988 | -0.0054 | 48.3753
6.5 | 1.0141 | 0.02135 | -0.0016 | 47.4988
7 | 1.0613 | 0.02299 | 0.003 | 46.1635
7.5 | 1.102 | 0.02515 | 0.0083 | 43.8171
8 | 1.1339 | 0.02736 | 0.0145 | 41.4437
8.5 | 1.1549 | 0.02968 | 0.0217 | 38.9117
9 | 1.1593 | 0.03234 | 0.0299 | 35.8472
9.5 | 1.1381 | 0.03809 | 0.0352 | 29.8792
10 | 1.1342 | 0.04317 | 0.0376 | 26.2729
10.5 | 1.074 | 0.05595 | 0.0321 | 19.1957
11 | 0.979 | 0.07767 | 0.0162 | 12.6046
11.5 | 0.8672 | 0.10491 | -0.001 | 8.2661
12 | 0.8809 | 0.11052 | -0.0022 | 7.9705
12.5 | 0.8344 | 0.12901 | -0.0126 | 6.4677
13 | 0.8411 | 0.1371 | -0.0158 | 6.1349
13.5 | 0.8311 | 0.14992 | -0.0224 | 5.5436
14 | 0.8312 | 0.16111 | -0.028 | 5.1592

## 25. Re 500k Mach 0.00 (1)
BIGFOIL.COM POLAR EXPORT
vr13
BOEING-VERTOL VR-13 |  |  |  | Cl Max: | 1.197 | at alpha= | 11.5 | deg
JavaFoil+Calcfoil stall+Eppler ext transition |  |  |  | L/D Max: | 70.765 | at alpha= | 7 | deg
Re: | 500000 |  |  | Cd Min: | 0.00819 | at alpha= | 1 | deg
Mach: | 0 |  |  | Cl=0 at alpha= | -0.61017 | deg
|  |  |  | @ Cl=0.1, Cd= | 0.01168
|  |  |  | @ Cl=0.4, Cd= | 0.01096
|  |  |  | @ Cl=0.6, Cd= | 0.012075
alpha (deg) | Cl | Cd | Cm | Cl/Cd
-14.5 | -0.407 | 0.14108 | 0.006 | -2.883
-14 | -0.424 | 0.13208 | 0.006 | -3.21
-13.5 | -0.441 | 0.12526 | 0.006 | -3.521
-13 | -0.458 | 0.119 | 0.005 | -3.847
-12.5 | -0.474 | 0.11067 | 0.005 | -4.28
-12 | -0.489 | 0.10615 | 0.005 | -4.605
-11.5 | -0.503 | 0.09652 | 0.005 | -5.207
-11 | -0.515 | 0.09108 | 0.005 | -5.65
-10.5 | -0.524 | 0.08562 | 0.005 | -6.125
-10 | -0.532 | 0.07916 | 0.005 | -6.715
-9.5 | -0.536 | 0.074 | 0.005 | -7.238
-9 | -0.536 | 0.06967 | 0.005 | -7.697
-8.5 | -0.533 | 0.06532 | 0.005 | -8.155
-8 | -0.525 | 0.06062 | 0.005 | -8.664
-7.5 | -0.513 | 0.05736 | 0.005 | -8.939
-7 | -0.497 | 0.05335 | 0.005 | -9.308
-6.5 | -0.475 | 0.04955 | 0.005 | -9.594
-6 | -0.45 | 0.04686 | 0.005 | -9.601
-5.5 | -0.42 | 0.0436 | 0.005 | -9.641
-5 | -0.387 | 0.04139 | 0.005 | -9.35
-4.5 | -0.351 | 0.03879 | 0.005 | -9.043
-4 | -0.311 | 0.03682 | 0.005 | -8.436
-3.5 | -0.268 | 0.03539 | 0.005 | -7.576
-3 | -0.224 | 0.03379 | 0.005 | -6.644
-2.5 | -0.222 | 0.01267 | 0.009 | -17.526
-2 | -0.132 | 0.03204 | 0.004 | -4.121
-1.5 | -0.085 | 0.03133 | 0.004 | -2.706
-1 | -0.046 | 0.01206 | 0.008 | -3.832
-0.5 | 0.013 | 0.01187 | 0.008 | 1.116
0 | 0.073 | 0.01173 | 0.007 | 6.213
0.5 | 0.133 | 0.01162 | 0.007 | 11.404
1 | 0.192 | 0.00819 | 0.007 | 23.446
1.5 | 0.252 | 0.00824 | 0.006 | 30.535
2 | 0.311 | 0.01056 | 0.006 | 29.454
2.5 | 0.37 | 0.0108 | 0.005 | 34.286
3 | 0.43 | 0.01112 | 0.005 | 38.61
3.5 | 0.489 | 0.01143 | 0.004 | 42.759
4 | 0.547 | 0.01177 | 0.004 | 46.524
4.5 | 0.606 | 0.01211 | 0.003 | 50.037
5 | 0.664 | 0.01247 | 0.003 | 53.268
5.5 | 0.722 | 0.01292 | 0.002 | 55.882
6 | 0.78 | 0.01333 | 0.002 | 58.518
6.5 | 0.837 | 0.01371 | 0.001 | 61.015
7 | 0.887 | 0.01253 | 0.001 | 70.765
7.5 | 0.939 | 0.01548 | 0 | 60.666
8 | 0.989 | 0.01696 | 0 | 58.282
8.5 | 1.038 | 0.01766 | -0.001 | 58.762
9 | 1.084 | 0.01842 | -0.001 | 58.887
9.5 | 1.128 | 0.01928 | -0.002 | 58.501
10 | 1.156 | 0.02288 | -0.002 | 50.524
10.5 | 1.183 | 0.02483 | -0.003 | 47.638
11 | 1.194 | 0.02817 | -0.003 | 42.382
11.5 | 1.197 | 0.03253 | -0.003 | 36.813
12 | 1.178 | 0.0414 | -0.004 | 28.458
12.5 | 1.145 | 0.05524 | -0.004 | 20.734
13 | 1.119 | 0.06878 | -0.004 | 16.271
13.5 | 1.104 | 0.07719 | -0.005 | 14.304
14 | 1.086 | 0.08554 | -0.005 | 12.695
14.5 | 1.065 | 0.09346 | -0.005 | 11.397
15 | 1.04 | 0.10176 | -0.005 | 10.219
15.5 | 1.011 | 0.11062 | -0.006 | 9.139
16 | 0.98 | 0.11946 | -0.006 | 8.202
16.5 | 0.946 | 0.12894 | -0.006 | 7.335

## 26. Re 500k Mach 0.00 (2)
BIGFOIL.COM POLAR EXPORT
vr13
BOEING-VERTOL VR-13 |  |  |  | Cl Max: | 1.4249 | at alpha= | 15 | deg
XFOIL ncrit=9 |  |  |  | L/D Max: | 74.3164 | at alpha= | 8.5 | deg
Re: | 500000 |  |  | Cd Min: | 0.25421 | at alpha= | -20 | deg
Mach: | 0 |  |  | Cl=0 at alpha= | -1.1946 | deg
|  |  |  | @ Cl=0.1, Cd= | 0.0064538
|  |  |  | @ Cl=0.4, Cd= | 0.0074785
|  |  |  | @ Cl=0.6, Cd= | 0.0096812
alpha (deg) | Cl | Cd | Cm | Cl/Cd
-20 | -0.8025 | 0.25421 | 0.0814 | -3.1568
-19.5 | -0.7854 | 0.24808 | 0.0782 | -3.1659
-19 | -0.7681 | 0.24209 | 0.0743 | -3.1728
-18.5 | -0.7506 | 0.23586 | 0.0703 | -3.1824
-18 | -0.7332 | 0.22939 | 0.0663 | -3.1963
-17.5 | -0.7157 | 0.22258 | 0.0622 | -3.2155
-17 | -0.699 | 0.21541 | 0.0569 | -3.245
-16 | -0.6675 | 0.20121 | 0.0497 | -3.3174
-15.5 | -0.6514 | 0.19482 | 0.0468 | -3.3436
-15 | -0.636 | 0.1882 | 0.0434 | -3.3794
-14.5 | -0.6213 | 0.18136 | 0.0401 | -3.4258
-14 | -0.6072 | 0.17427 | 0.0367 | -3.4842
-13.5 | -0.5942 | 0.16677 | 0.033 | -3.563
-13 | -0.5867 | 0.15838 | 0.0274 | -3.7044
-12.5 | -0.58 | 0.14988 | 0.0223 | -3.8698
-12 | -0.5692 | 0.14182 | 0.0207 | -4.0135
-11.5 | -0.5559 | 0.13525 | 0.0192 | -4.1102
-11 | -0.5461 | 0.12811 | 0.0165 | -4.2627
-10.5 | -0.5382 | 0.12043 | 0.0131 | -4.469
-10 | -0.5339 | 0.11144 | 0.0081 | -4.7909
-9.5 | -0.5369 | 0.09958 | -0.0014 | -5.3916
-9 | -0.5365 | 0.08872 | -0.0097 | -6.0471
-8.5 | -0.5481 | 0.07704 | -0.0193 | -7.1145
-8 | -0.543 | 0.06911 | -0.0236 | -7.857
-7.5 | -0.5288 | 0.06136 | -0.0272 | -8.618
-7 | -0.5167 | 0.05415 | -0.0277 | -9.542
-6.5 | -0.4743 | 0.04095 | -0.0316 | -11.5824
-6 | -0.4576 | 0.02386 | -0.0282 | -19.1785
-5.5 | -0.4222 | 0.01774 | -0.0234 | -23.7993
-5 | -0.3769 | 0.01725 | -0.021 | -21.8493
-4.5 | -0.3311 | 0.01577 | -0.0187 | -20.9956
-4 | -0.282 | 0.01442 | -0.0167 | -19.5562
-3.5 | -0.2322 | 0.01339 | -0.0152 | -17.3413
-3 | -0.182 | 0.01268 | -0.0133 | -14.3533
-2.5 | -0.1349 | 0.0111 | -0.0111 | -12.1532
-2 | -0.084 | 0.01041 | -0.0095 | -8.0692
-1.5 | -0.0328 | 0.00968 | -0.008 | -3.3884
-1 | 0.0209 | 0.0092 | -0.0072 | 2.2717
-0.5 | 0.0522 | 0.00639 | -0.0027 | 8.169
0 | 0.1645 | 0.00654 | -0.0131 | 25.1529
0.5 | 0.2672 | 0.00679 | -0.023 | 39.352
1 | 0.321 | 0.00679 | -0.0225 | 47.2754
1.5 | 0.3753 | 0.00704 | -0.0222 | 53.3097
2 | 0.4305 | 0.00802 | -0.0228 | 53.6783
3 | 0.5358 | 0.00919 | -0.0225 | 58.3025
3.5 | 0.5869 | 0.00958 | -0.0218 | 61.263
4 | 0.6374 | 0.00997 | -0.021 | 63.9318
4.5 | 0.6874 | 0.01039 | -0.0201 | 66.1598
5 | 0.737 | 0.01081 | -0.0191 | 68.1776
5.5 | 0.7862 | 0.01124 | -0.018 | 69.9466
6 | 0.835 | 0.0117 | -0.0169 | 71.3675
6.5 | 0.8827 | 0.01226 | -0.0156 | 71.9984
7 | 0.9305 | 0.01276 | -0.0143 | 72.9232
7.5 | 0.9773 | 0.01337 | -0.0129 | 73.0965
8 | 1.0237 | 0.01395 | -0.0115 | 73.3835
8.5 | 1.0709 | 0.01441 | -0.0102 | 74.3164
9 | 1.116 | 0.01505 | -0.0087 | 74.1528
9.5 | 1.1603 | 0.01572 | -0.0071 | 73.8104
10 | 1.2042 | 0.01641 | -0.0054 | 73.3821
10.5 | 1.2469 | 0.01717 | -0.0037 | 72.6209
11 | 1.2854 | 0.01827 | -0.0014 | 70.3558
11.5 | 1.3194 | 0.01968 | 0.0013 | 67.0427
12 | 1.3475 | 0.02145 | 0.0048 | 62.8205
12.5 | 1.3714 | 0.02324 | 0.0086 | 59.0103
13 | 1.3885 | 0.02514 | 0.0132 | 55.2307
13.5 | 1.4048 | 0.02739 | 0.0168 | 51.2888
14 | 1.41 | 0.03075 | 0.0203 | 45.8537
14.5 | 1.4234 | 0.03382 | 0.0222 | 42.0875
15 | 1.4249 | 0.03834 | 0.0234 | 37.1648
15.5 | 1.4049 | 0.04579 | 0.0231 | 30.6814
16 | 1.3976 | 0.05287 | 0.0211 | 26.4347
16.5 | 1.376 | 0.06297 | 0.0167 | 21.8517
17 | 1.3427 | 0.07606 | 0.0102 | 17.6532
17.5 | 1.3024 | 0.09069 | 0.0029 | 14.361
18 | 1.263 | 0.10516 | -0.0041 | 12.0103
18.5 | 1.2296 | 0.11886 | -0.0109 | 10.3449
19 | 1.2027 | 0.13178 | -0.0175 | 9.1266
19.5 | 1.1831 | 0.14361 | -0.0239 | 8.2383
20 | 1.1657 | 0.15489 | -0.0301 | 7.526

## 27. Re 500k Mach 0.10 (1)
BIGFOIL.COM POLAR EXPORT
vr13
BOEING-VERTOL VR-13 |  |  |  | Cl Max: | 1.191 | at alpha= | 11 | deg
JavaFoil+Calcfoil stall+Eppler ext transition |  |  |  | L/D Max: | 60.693 | at alpha= | 6.5 | deg
Re: | 500000 |  |  | Cd Min: | 0.00827 | at alpha= | 1.5 | deg
Mach: | 0.1 |  |  | Cl=0 at alpha= | -0.61017 | deg
|  |  |  | @ Cl=0.1, Cd= | 0.01169
|  |  |  | @ Cl=0.4, Cd= | 0.010964
|  |  |  | @ Cl=0.6, Cd= | 0.012085
alpha (deg) | Cl | Cd | Cm | Cl/Cd
-14 | -0.381 | 0.1348 | 0.006 | -2.829
-13.5 | -0.401 | 0.12708 | 0.006 | -3.156
-13 | -0.42 | 0.12035 | 0.006 | -3.494
-12.5 | -0.439 | 0.11208 | 0.005 | -3.92
-12 | -0.458 | 0.10694 | 0.005 | -4.278
-11.5 | -0.475 | 0.09786 | 0.005 | -4.849
-11 | -0.49 | 0.09291 | 0.005 | -5.272
-10.5 | -0.503 | 0.08718 | 0.005 | -5.769
-10 | -0.513 | 0.07997 | 0.005 | -6.419
-9.5 | -0.521 | 0.07557 | 0.005 | -6.888
-9 | -0.524 | 0.07075 | 0.005 | -7.409
-8.5 | -0.523 | 0.06557 | 0.005 | -7.981
-8 | -0.518 | 0.0609 | 0.005 | -8.509
-7.5 | -0.508 | 0.05699 | 0.005 | -8.916
-7 | -0.493 | 0.05372 | 0.005 | -9.186
-6.5 | -0.474 | 0.05049 | 0.005 | -9.384
-6 | -0.449 | 0.04677 | 0.005 | -9.609
-5.5 | -0.421 | 0.04383 | 0.005 | -9.594
-5 | -0.388 | 0.0416 | 0.005 | -9.318
-4.5 | -0.352 | 0.03892 | 0.005 | -9.033
-4 | -0.312 | 0.03696 | 0.005 | -8.432
-3.5 | -0.269 | 0.03539 | 0.005 | -7.607
-3 | -0.225 | 0.03387 | 0.005 | -6.655
-2.5 | -0.223 | 0.01269 | 0.009 | -17.59
-2 | -0.133 | 0.03204 | 0.004 | -4.141
-1.5 | -0.085 | 0.03135 | 0.004 | -2.718
-1 | -0.046 | 0.01206 | 0.008 | -3.852
-0.5 | 0.013 | 0.01189 | 0.008 | 1.12
0 | 0.073 | 0.01174 | 0.007 | 6.24
0.5 | 0.133 | 0.01163 | 0.007 | 11.454
1 | 0.193 | 0.01155 | 0.007 | 16.716
1.5 | 0.253 | 0.00827 | 0.006 | 30.573
2 | 0.313 | 0.01062 | 0.006 | 29.428
2.5 | 0.372 | 0.01081 | 0.005 | 34.419
3 | 0.432 | 0.01114 | 0.005 | 38.746
3.5 | 0.491 | 0.01144 | 0.004 | 42.918
4 | 0.55 | 0.01178 | 0.004 | 46.692
4.5 | 0.609 | 0.01214 | 0.003 | 50.193
5 | 0.668 | 0.0125 | 0.003 | 53.411
5.5 | 0.726 | 0.01295 | 0.002 | 56.043
6 | 0.784 | 0.01337 | 0.002 | 58.621
6.5 | 0.841 | 0.01385 | 0.001 | 60.693
7 | 0.891 | 0.01505 | 0.001 | 59.166
7.5 | 0.943 | 0.01557 | 0 | 60.559
8 | 0.993 | 0.0171 | 0 | 58.057
8.5 | 1.042 | 0.01779 | -0.001 | 58.565
9 | 1.088 | 0.01858 | -0.001 | 58.581
9.5 | 1.131 | 0.01947 | -0.002 | 58.104
10 | 1.158 | 0.02324 | -0.002 | 49.823
10.5 | 1.182 | 0.02546 | -0.003 | 46.437
11 | 1.191 | 0.02915 | -0.003 | 40.868
11.5 | 1.191 | 0.03399 | -0.003 | 35.057
12 | 1.163 | 0.04499 | -0.004 | 25.864
12.5 | 1.129 | 0.06003 | -0.004 | 18.8
13 | 1.107 | 0.0715 | -0.004 | 15.48
13.5 | 1.091 | 0.07927 | -0.004 | 13.762
14 | 1.069 | 0.0878 | -0.005 | 12.18
14.5 | 1.045 | 0.09567 | -0.005 | 10.923
15 | 1.015 | 0.10462 | -0.005 | 9.701
15.5 | 0.982 | 0.11337 | -0.006 | 8.663
16 | 0.946 | 0.1227 | -0.006 | 7.709

## 28. Re 500k Mach 0.10 (2)
BIGFOIL.COM POLAR EXPORT
vr13
BOEING-VERTOL VR-13 |  |  |  | Cl Max: | 1.415 | at alpha= | 14.5 | deg
XFOIL ncrit=9 |  |  |  | L/D Max: | 74.0853 | at alpha= | 8.5 | deg
Re: | 500000 |  |  | Cd Min: | 0.255 | at alpha= | -20 | deg
Mach: | 0.1 |  |  | Cl=0 at alpha= | -1.1982 | deg
|  |  |  | @ Cl=0.1, Cd= | 0.0065282
|  |  |  | @ Cl=0.4, Cd= | 0.0075174
|  |  |  | @ Cl=0.6, Cd= | 0.0097052
alpha (deg) | Cl | Cd | Cm | Cl/Cd
-20 | -0.8049 | 0.255 | 0.0821 | -3.1565
-19.5 | -0.7876 | 0.24888 | 0.0788 | -3.1646
-19 | -0.7701 | 0.24283 | 0.0748 | -3.1714
-18.5 | -0.7524 | 0.23655 | 0.0708 | -3.1807
-18 | -0.7348 | 0.23003 | 0.0667 | -3.1944
-17.5 | -0.7171 | 0.22314 | 0.0625 | -3.2137
-17 | -0.7003 | 0.21598 | 0.0572 | -3.2424
-16 | -0.6682 | 0.20182 | 0.0501 | -3.3109
-15.5 | -0.6519 | 0.19539 | 0.047 | -3.3364
-15 | -0.6362 | 0.18872 | 0.0437 | -3.3711
-14.5 | -0.6213 | 0.18184 | 0.0402 | -3.4167
-14 | -0.607 | 0.17472 | 0.0368 | -3.4741
-13.5 | -0.5938 | 0.16712 | 0.033 | -3.5531
-13 | -0.5865 | 0.15881 | 0.0273 | -3.6931
-12.5 | -0.5791 | 0.15037 | 0.0224 | -3.8512
-12 | -0.5667 | 0.14256 | 0.0212 | -3.9752
-11.5 | -0.5538 | 0.13589 | 0.0195 | -4.0754
-11 | -0.544 | 0.12869 | 0.0166 | -4.2272
-10.5 | -0.5359 | 0.12095 | 0.0132 | -4.4308
-10 | -0.5333 | 0.11134 | 0.0071 | -4.7898
-9.5 | -0.5341 | 0.10021 | -0.0012 | -5.3298
-8.5 | -0.5389 | 0.07982 | -0.0158 | -6.7514
-8 | -0.5373 | 0.07113 | -0.0221 | -7.5538
-7.5 | -0.5249 | 0.06283 | -0.0267 | -8.3543
-7 | -0.5124 | 0.05504 | -0.0283 | -9.3096
-6.5 | -0.473 | 0.04181 | -0.0322 | -11.3131
-6 | -0.454 | 0.02637 | -0.0299 | -17.2165
-5.5 | -0.4243 | 0.01815 | -0.0238 | -23.3774
-5 | -0.3794 | 0.01755 | -0.0214 | -21.6182
-4.5 | -0.3332 | 0.01592 | -0.0189 | -20.9296
-4 | -0.2832 | 0.01495 | -0.017 | -18.9431
-3.5 | -0.2334 | 0.01348 | -0.0155 | -17.3145
-3 | -0.183 | 0.01271 | -0.0135 | -14.3981
-2.5 | -0.1354 | 0.01116 | -0.0113 | -12.1326
-2 | -0.0843 | 0.01044 | -0.0096 | -8.0747
-1.5 | -0.0326 | 0.0097 | -0.0082 | -3.3608
-1 | 0.0214 | 0.00922 | -0.0073 | 2.321
-0.5 | 0.0545 | 0.00652 | -0.0032 | 8.3589
0 | 0.1655 | 0.00654 | -0.0132 | 25.3058
0.5 | 0.2694 | 0.0068 | -0.0232 | 39.6176
1 | 0.3235 | 0.00681 | -0.0227 | 47.5037
1.5 | 0.3782 | 0.00712 | -0.0225 | 53.118
2 | 0.4336 | 0.00813 | -0.0231 | 53.3333
2.5 | 0.4871 | 0.0088 | -0.0231 | 55.3523
3 | 0.5393 | 0.00925 | -0.0227 | 58.3027
3.5 | 0.5907 | 0.00963 | -0.0219 | 61.3396
4 | 0.6414 | 0.01004 | -0.0211 | 63.8845
4.5 | 0.6915 | 0.01048 | -0.0201 | 65.9828
5 | 0.7413 | 0.01092 | -0.019 | 67.8846
5.5 | 0.7909 | 0.01134 | -0.0179 | 69.7443
6 | 0.84 | 0.01178 | -0.0167 | 71.3073
6.5 | 0.8882 | 0.01233 | -0.0154 | 72.0357
7 | 0.9359 | 0.01289 | -0.014 | 72.6067
7.5 | 0.9833 | 0.01347 | -0.0125 | 72.9993
8 | 1.0291 | 0.01417 | -0.0109 | 72.6253
8.5 | 1.0772 | 0.01454 | -0.0096 | 74.0853
9 | 1.123 | 0.01517 | -0.0081 | 74.0277
9.5 | 1.1678 | 0.01583 | -0.0064 | 73.7713
10 | 1.2118 | 0.01654 | -0.0046 | 73.2648
10.5 | 1.2537 | 0.01741 | -0.0026 | 72.0103
11 | 1.2912 | 0.01862 | -0.0001 | 69.3448
11.5 | 1.3241 | 0.02013 | 0.003 | 65.7774
12 | 1.3517 | 0.02191 | 0.0066 | 61.6933
12.5 | 1.3656 | 0.02415 | 0.0119 | 56.5466
13 | 1.3877 | 0.02591 | 0.0156 | 53.5585
13.5 | 1.3993 | 0.02865 | 0.0193 | 48.8412
14 | 1.4051 | 0.03219 | 0.0223 | 43.6502
14.5 | 1.415 | 0.03579 | 0.0239 | 39.5362
15 | 1.411 | 0.04119 | 0.0245 | 34.2559
15.5 | 1.3877 | 0.04962 | 0.0231 | 27.9665
16 | 1.3738 | 0.05824 | 0.0198 | 23.5886
16.5 | 1.3457 | 0.07012 | 0.0139 | 19.1914
17 | 1.3083 | 0.08419 | 0.0069 | 15.5399
17.5 | 1.2685 | 0.09867 | -0.0002 | 12.856
18 | 1.2326 | 0.11257 | -0.007 | 10.9496
18.5 | 1.2027 | 0.12589 | -0.0138 | 9.5536
19 | 1.1787 | 0.13859 | -0.0205 | 8.5049
19.5 | 1.1606 | 0.15042 | -0.0271 | 7.7157

## 29. Re 500k Mach 0.25 (1)
BIGFOIL.COM POLAR EXPORT
vr13
BOEING-VERTOL VR-13 |  |  |  | Cl Max: | 1.175 | at alpha= | 10.5 | deg
JavaFoil+Calcfoil stall+Eppler ext transition |  |  |  | L/D Max: | 58.892 | at alpha= | 7 | deg
Re: | 500000 |  |  | Cd Min: | 0.01024 | at alpha= | 1.5 | deg
Mach: | 0.25 |  |  | Cl=0 at alpha= | -0.6129 | deg
|  |  |  | @ Cl=0.1, Cd= | 0.011762
|  |  |  | @ Cl=0.4, Cd= | 0.011066
|  |  |  | @ Cl=0.6, Cd= | 0.012182
alpha (deg) | Cl | Cd | Cm | Cl/Cd
-12.5 | -0.068 | 0.1287 | 0.006 | -0.531
-12 | -0.121 | 0.11686 | 0.006 | -1.039
-11.5 | -0.2 | 0.10939 | 0.006 | -1.833
-11 | -0.257 | 0.10286 | 0.005 | -2.497
-10.5 | -0.306 | 0.09607 | 0.005 | -3.182
-10 | -0.349 | 0.09086 | 0.005 | -3.838
-9.5 | -0.386 | 0.08334 | 0.005 | -4.632
-9 | -0.417 | 0.07837 | 0.005 | -5.319
-8.5 | -0.441 | 0.07199 | 0.005 | -6.122
-8 | -0.457 | 0.06506 | 0.005 | -7.021
-7.5 | -0.465 | 0.0607 | 0.005 | -7.658
-7 | -0.465 | 0.05625 | 0.005 | -8.264
-6.5 | -0.457 | 0.05246 | 0.005 | -8.705
-6 | -0.441 | 0.04866 | 0.005 | -9.063
-5.5 | -0.418 | 0.04497 | 0.005 | -9.305
-5 | -0.39 | 0.04225 | 0.005 | -9.221
-4.5 | -0.356 | 0.03992 | 0.005 | -8.907
-4 | -0.318 | 0.03727 | 0.005 | -8.526
-3.5 | -0.275 | 0.03561 | 0.005 | -7.735
-3 | -0.231 | 0.03434 | 0.005 | -6.715
-2.5 | -0.185 | 0.03206 | 0.005 | -5.778
-2 | -0.136 | 0.03216 | 0.004 | -4.236
-1.5 | -0.088 | 0.03146 | 0.004 | -2.782
-1 | -0.048 | 0.01214 | 0.008 | -3.931
-0.5 | 0.014 | 0.01195 | 0.008 | 1.145
0 | 0.075 | 0.01181 | 0.008 | 6.375
0.5 | 0.137 | 0.01169 | 0.007 | 11.705
1 | 0.198 | 0.0116 | 0.007 | 17.104
1.5 | 0.26 | 0.01024 | 0.006 | 25.372
2 | 0.321 | 0.01071 | 0.006 | 29.988
2.5 | 0.382 | 0.01096 | 0.005 | 34.894
3 | 0.443 | 0.01132 | 0.005 | 39.155
3.5 | 0.504 | 0.01161 | 0.004 | 43.449
4 | 0.565 | 0.01197 | 0.004 | 47.203
4.5 | 0.626 | 0.01234 | 0.004 | 50.678
5 | 0.686 | 0.01273 | 0.003 | 53.857
5.5 | 0.745 | 0.01321 | 0.003 | 56.4
6 | 0.804 | 0.01374 | 0.002 | 58.534
6.5 | 0.856 | 0.01497 | 0.002 | 57.183
7 | 0.911 | 0.01547 | 0.001 | 58.892
7.5 | 0.963 | 0.01701 | 0 | 56.619
8 | 1.014 | 0.01773 | 0 | 57.201
8.5 | 1.062 | 0.01858 | -0.001 | 57.179
9 | 1.107 | 0.01951 | -0.001 | 56.744
9.5 | 1.146 | 0.02067 | -0.002 | 55.47
10 | 1.161 | 0.02608 | -0.002 | 44.517
10.5 | 1.175 | 0.02968 | -0.003 | 39.577
11 | 1.167 | 0.03565 | -0.003 | 32.747
11.5 | 1.12 | 0.05141 | -0.003 | 21.777
12 | 1.088 | 0.0642 | -0.003 | 16.939
12.5 | 1.061 | 0.07375 | -0.004 | 14.382
13 | 1.028 | 0.08232 | -0.004 | 12.486
13.5 | 0.986 | 0.09106 | -0.004 | 10.831
14 | 0.934 | 0.101 | -0.005 | 9.248
14.5 | 0.874 | 0.11124 | -0.005 | 7.856
15 | 0.804 | 0.11985 | -0.005 | 6.709
15.5 | 0.728 | 0.13264 | -0.005 | 5.487

## 30. Re 500k Mach 0.25 (2)
BIGFOIL.COM POLAR EXPORT
vr13
BOEING-VERTOL VR-13 |  |  |  | Cl Max: | 1.3696 | at alpha= | 13 | deg
XFOIL ncrit=9 |  |  |  | L/D Max: | 72.2622 | at alpha= | 8 | deg
Re: | 500000 |  |  | Cd Min: | 0.14701 | at alpha= | 18 | deg
Mach: | 0.25 |  |  | Cl=0 at alpha= | -1.2166 | deg
|  |  |  | @ Cl=0.1, Cd= | 0.0070282
|  |  |  | @ Cl=0.4, Cd= | 0.0077579
|  |  |  | @ Cl=0.6, Cd= | 0.0098372
alpha (deg) | Cl | Cd | Cm | Cl/Cd
-9 | -0.5152 | 0.09565 | -0.002 | -5.3863
-8.5 | -0.5066 | 0.08853 | -0.0053 | -5.7224
-8 | -0.5033 | 0.07972 | -0.0126 | -6.3133
-7.5 | -0.5033 | 0.06966 | -0.0227 | -7.2251
-7 | -0.4955 | 0.05666 | -0.0312 | -8.7451
-6.5 | -0.4712 | 0.04455 | -0.0356 | -10.5769
-6 | -0.4438 | 0.03411 | -0.0354 | -13.0108
-5.5 | -0.4234 | 0.02534 | -0.0292 | -16.7088
-5 | -0.3913 | 0.0189 | -0.0234 | -20.7037
-4.5 | -0.3439 | 0.01721 | -0.0203 | -19.9826
-4 | -0.2931 | 0.0156 | -0.0184 | -18.7885
-3.5 | -0.2405 | 0.01397 | -0.0167 | -17.2155
-3 | -0.1884 | 0.01301 | -0.0145 | -14.4812
-2.5 | -0.1384 | 0.01147 | -0.0122 | -12.0663
-2 | -0.085 | 0.01064 | -0.0106 | -7.9887
-1.5 | -0.0314 | 0.00986 | -0.0091 | -3.1846
-1 | 0.024 | 0.00939 | -0.008 | 2.5559
-0.5 | 0.0665 | 0.00732 | -0.0053 | 9.0847
0 | 0.1618 | 0.00649 | -0.0117 | 24.9307
0.5 | 0.2813 | 0.00691 | -0.0243 | 40.7091
1 | 0.3371 | 0.00696 | -0.0237 | 48.4339
1.5 | 0.3942 | 0.00766 | -0.0239 | 51.4621
2 | 0.4505 | 0.00861 | -0.0244 | 52.3229
2.5 | 0.5051 | 0.00913 | -0.0241 | 55.3231
3 | 0.5587 | 0.00954 | -0.0234 | 58.5639
3.5 | 0.6115 | 0.00992 | -0.0225 | 61.6431
4 | 0.6637 | 0.01032 | -0.0214 | 64.312
4.5 | 0.7155 | 0.01076 | -0.0202 | 66.4963
5 | 0.7667 | 0.01123 | -0.0188 | 68.2725
5.5 | 0.8173 | 0.01176 | -0.0174 | 69.4983
6 | 0.867 | 0.01236 | -0.0157 | 70.1456
6.5 | 0.9175 | 0.01283 | -0.0141 | 71.5121
7 | 0.9661 | 0.01353 | -0.0122 | 71.4043
7.5 | 1.0152 | 0.01412 | -0.0103 | 71.898
8 | 1.0637 | 0.01472 | -0.0084 | 72.2622
8.5 | 1.1107 | 0.01544 | -0.0062 | 71.9365
9 | 1.1572 | 0.01616 | -0.004 | 71.6089
9.5 | 1.2035 | 0.01688 | -0.0017 | 71.2974
10 | 1.2473 | 0.01779 | 0.001 | 70.1124
10.5 | 1.2856 | 0.01908 | 0.0043 | 67.3795
11 | 1.3166 | 0.02082 | 0.0085 | 63.2373
11.5 | 1.3371 | 0.02293 | 0.0138 | 58.3123
12 | 1.3488 | 0.02538 | 0.0195 | 53.1442
12.5 | 1.36 | 0.02837 | 0.0239 | 47.938
13 | 1.3696 | 0.03188 | 0.027 | 42.9611
13.5 | 1.3563 | 0.03793 | 0.029 | 35.758
14 | 1.3527 | 0.044 | 0.0289 | 30.7432
14.5 | 1.3376 | 0.05232 | 0.0265 | 25.5657
15 | 1.3125 | 0.06332 | 0.0212 | 20.728
15.5 | 1.2777 | 0.07671 | 0.0141 | 16.6562
16 | 1.2383 | 0.09087 | 0.007 | 13.6272
16.5 | 1.2002 | 0.10482 | 0 | 11.4501
17 | 1.1676 | 0.11819 | -0.0068 | 9.879
17.5 | 1.1367 | 0.13165 | -0.0138 | 8.6343
18 | 1.1021 | 0.14701 | -0.0224 | 7.4968

## 31. Re 500k Mach 0.50 (1)
BIGFOIL.COM POLAR EXPORT
vr13
BOEING-VERTOL VR-13 |  |  |  | Cl Max: | 1.13 | at alpha= | 20 | deg
JavaFoil+Calcfoil stall+Eppler ext transition |  |  |  | L/D Max: | 55.46 | at alpha= | 6.5 | deg
Re: | 500000 |  |  | Cd Min: | 0.01088 | at alpha= | 1.5 | deg
Mach: | 0.5 |  |  | Cl=0 at alpha= | -0.62931 | deg
|  |  |  | @ Cl=0.1, Cd= | 0.012075
|  |  |  | @ Cl=0.4, Cd= | 0.011481
|  |  |  | @ Cl=0.6, Cd= | 0.011868
alpha (deg) | Cl | Cd | Cm | Cl/Cd
-20 | -1.048 | 0.23589 | 0.011 | -4.441
-19.5 | -1.019 | 0.22648 | 0.01 | -4.501
-19 | -0.993 | 0.21905 | 0.01 | -4.535
-18.5 | -0.967 | 0.21535 | 0.01 | -4.493
-18 | -0.942 | 0.20666 | 0.01 | -4.556
-17.5 | -0.916 | 0.20274 | 0.01 | -4.517
-17 | -0.888 | 0.19414 | 0.009 | -4.572
-16.5 | -0.861 | 0.18964 | 0.009 | -4.542
-16 | -0.835 | 0.18176 | 0.009 | -4.595
-15.5 | -0.809 | 0.17755 | 0.009 | -4.557
-15 | -0.783 | 0.17357 | 0.009 | -4.509
-14.5 | -0.755 | 0.16713 | 0.009 | -4.518
-14 | -0.728 | 0.15785 | 0.009 | -4.615
-13.5 | -0.702 | 0.15372 | 0.009 | -4.567
-13 | -0.675 | 0.14988 | 0.008 | -4.506
-12.5 | -0.649 | 0.14207 | 0.008 | -4.566
-12 | -0.621 | 0.14126 | 0.008 | -4.397
-11.5 | -0.594 | 0.13883 | 0.008 | -4.28
-11 | -0.567 | 0.13092 | 0.008 | -4.334
-10.5 | -0.541 | 0.12622 | 0.008 | -4.282
-10 | -0.513 | 0.12106 | 0.007 | -4.238
-9.5 | -0.486 | 0.11963 | 0.007 | -4.063
-9 | -0.459 | 0.11672 | 0.007 | -3.933
-8.5 | -0.432 | 0.10607 | 0.007 | -4.073
-8 | -0.405 | 0.09952 | 0.007 | -4.068
-7.5 | -0.377 | 0.10103 | 0.006 | -3.735
-7 | -0.35 | 0.099 | 0.006 | -3.537
-6.5 | -0.323 | 0.06107 | 0.006 | -5.285
-6 | -0.295 | 0.06481 | 0.005 | -4.557
-5.5 | -0.268 | 0.05689 | 0.005 | -4.71
-5 | -0.241 | 0.05292 | 0.005 | -4.545
-4.5 | -0.213 | 0.04687 | 0.005 | -4.55
-4 | -0.314 | 0.04238 | 0.005 | -7.402
-3.5 | -0.291 | 0.03814 | 0.005 | -7.642
-3 | -0.251 | 0.03562 | 0.005 | -7.052
-2.5 | -0.203 | 0.03398 | 0.005 | -5.982
-2 | -0.152 | 0.03241 | 0.005 | -4.678
-1.5 | -0.097 | 0.03189 | 0.004 | -3.056
-1 | -0.043 | 0.03116 | 0.004 | -1.374
-0.5 | 0.015 | 0.01227 | 0.009 | 1.245
0 | 0.084 | 0.01211 | 0.009 | 6.947
0.5 | 0.153 | 0.01196 | 0.008 | 12.796
1 | 0.222 | 0.01383 | 0.008 | 16.026
1.5 | 0.29 | 0.01088 | 0.007 | 26.679
2 | 0.359 | 0.01121 | 0.007 | 31.996
2.5 | 0.427 | 0.01166 | 0.006 | 36.595
3 | 0.495 | 0.01199 | 0.006 | 41.278
3.5 | 0.563 | 0.01242 | 0.005 | 45.282
4 | 0.626 | 0.01148 | 0.004 | 54.545
4.5 | 0.691 | 0.01429 | 0.004 | 48.355
5 | 0.755 | 0.01491 | 0.003 | 50.661
5.5 | 0.819 | 0.01555 | 0.003 | 52.64
6 | 0.88 | 0.01623 | 0.002 | 54.251
6.5 | 0.941 | 0.01696 | 0.002 | 55.46
7 | 0.994 | 0.0192 | 0.001 | 51.753
7.5 | 1.042 | 0.02052 | 0.001 | 50.778
8 | 1.083 | 0.02216 | 0 | 48.845
8.5 | 1.108 | 0.02463 | -0.001 | 44.995
9 | 1.039 | 0.0451 | -0.001 | 23.039
9.5 | 0.998 | 0.06099 | -0.001 | 16.365
10 | 0.928 | 0.07407 | -0.002 | 12.53
10.5 | 0.612 | 0.1009 | -0.002 | 6.061
11 | 0.635 | 0.11792 | -0.002 | 5.385
11.5 | 0.663 | 0.13548 | -0.002 | 4.891
12 | 0.69 | 0.1417 | -0.002 | 4.872
12.5 | 0.718 | 0.15364 | -0.003 | 4.674
13 | 0.746 | 0.15582 | -0.003 | 4.79
13.5 | 0.773 | 0.15967 | -0.004 | 4.843
14 | 0.8 | 0.17059 | -0.004 | 4.69
14.5 | 0.829 | 0.17824 | -0.004 | 4.649
15 | 0.856 | 0.18417 | -0.005 | 4.646
15.5 | 0.885 | 0.1918 | -0.005 | 4.612
16 | 0.911 | 0.19978 | -0.006 | 4.562
16.5 | 0.941 | 0.20427 | -0.006 | 4.605
17 | 0.968 | 0.21081 | -0.007 | 4.59
17.5 | 0.994 | 0.21163 | -0.007 | 4.697
18 | 1.021 | 0.22063 | -0.008 | 4.626
18.5 | 1.047 | 0.22222 | -0.008 | 4.712
19 | 1.074 | 0.22949 | -0.009 | 4.681
19.5 | 1.104 | 0.23675 | -0.009 | 4.664
20 | 1.13 | 0.24459 | -0.01 | 4.621

## 32. Re 500k Mach 0.50 (2)
BIGFOIL.COM POLAR EXPORT
vr13
BOEING-VERTOL VR-13 |  |  |  | Cl Max: | 1.2816 | at alpha= | 10 | deg
XFOIL ncrit=9 |  |  |  | L/D Max: | 66.5115 | at alpha= | 5.5 | deg
Re: | 500000 |  |  | Cd Min: | 0.28476 | at alpha= | -20 | deg
Mach: | 0.5 |  |  | Cl=0 at alpha= | -1.2966 | deg
|  |  |  | @ Cl=0.1, Cd= | 0.0093239
|  |  |  | @ Cl=0.4, Cd= | 0.0087931
|  |  |  | @ Cl=0.6, Cd= | 0.010379
alpha (deg) | Cl | Cd | Cm | Cl/Cd
-20 | -0.8907 | 0.28476 | 0.1006 | -3.1279
-19.5 | -0.8674 | 0.27671 | 0.0952 | -3.1347
-19 | -0.8441 | 0.2686 | 0.0899 | -3.1426
-18.5 | -0.8201 | 0.26026 | 0.0843 | -3.1511
-18 | -0.7966 | 0.25209 | 0.078 | -3.16
-17.5 | -0.7742 | 0.2439 | 0.0723 | -3.1743
-17 | -0.7512 | 0.2355 | 0.0689 | -3.1898
-16.5 | -0.7285 | 0.22784 | 0.0644 | -3.1974
-16 | -0.7058 | 0.21995 | 0.0597 | -3.2089
-15.5 | -0.6834 | 0.21189 | 0.055 | -3.2253
-15 | -0.6611 | 0.2037 | 0.0498 | -3.2455
-14.5 | -0.641 | 0.19571 | 0.0438 | -3.2753
-13.5 | -0.5997 | 0.17916 | 0.0364 | -3.3473
-13 | -0.58 | 0.17153 | 0.033 | -3.3813
-12.5 | -0.5611 | 0.1638 | 0.0292 | -3.4255
-12 | -0.5432 | 0.15587 | 0.0254 | -3.485
-11.5 | -0.5275 | 0.14755 | 0.0203 | -3.5751
-11 | -0.518 | 0.13926 | 0.014 | -3.7197
-10.5 | -0.502 | 0.13062 | 0.0117 | -3.8432
-10 | -0.4855 | 0.12318 | 0.0099 | -3.9414
-9.5 | -0.4722 | 0.11553 | 0.0065 | -4.0873
-9 | -0.4605 | 0.10737 | 0.0021 | -4.2889
-8.5 | -0.4547 | 0.0977 | -0.0074 | -4.654
-8 | -0.4449 | 0.08957 | -0.0094 | -4.9671
-7.5 | -0.4333 | 0.08187 | -0.0135 | -5.2925
-7 | -0.4239 | 0.07336 | -0.0206 | -5.7784
-6.5 | -0.4179 | 0.06373 | -0.0321 | -6.5574
-6 | -0.401 | 0.05392 | -0.0407 | -7.4369
-5.5 | -0.3895 | 0.04526 | -0.0413 | -8.6058
-5 | -0.3838 | 0.03668 | -0.0373 | -10.4635
-4.5 | -0.3567 | 0.02893 | -0.0331 | -12.3298
-4 | -0.3171 | 0.02224 | -0.0278 | -14.2581
-3.5 | -0.2676 | 0.01818 | -0.0239 | -14.7195
-3 | -0.2097 | 0.01519 | -0.0204 | -13.8051
-2.5 | -0.1464 | 0.01357 | -0.0179 | -10.7885
-2 | -0.0863 | 0.01171 | -0.0154 | -7.3698
-1.5 | -0.0249 | 0.01078 | -0.0131 | -2.3098
-1 | 0.0363 | 0.00989 | -0.0112 | 3.6704
-0.5 | 0.0993 | 0.00939 | -0.0096 | 10.5751
0 | 0.1316 | 0.00634 | -0.0027 | 20.7571
0.5 | 0.3177 | 0.00749 | -0.0254 | 42.4166
1 | 0.4017 | 0.00882 | -0.0301 | 45.5442
1.5 | 0.4634 | 0.00942 | -0.0296 | 49.1932
2 | 0.5243 | 0.00986 | -0.0286 | 53.1744
2.5 | 0.5847 | 0.01026 | -0.0273 | 56.9883
3 | 0.6441 | 0.01072 | -0.0256 | 60.084
3.5 | 0.7025 | 0.01123 | -0.0236 | 62.5557
4 | 0.7602 | 0.0118 | -0.0212 | 64.4237
4.5 | 0.8167 | 0.0125 | -0.0184 | 65.336
5 | 0.8717 | 0.01331 | -0.0153 | 65.4921
5.5 | 0.9285 | 0.01396 | -0.012 | 66.5115
6 | 0.9826 | 0.01486 | -0.0083 | 66.1238
6.5 | 1.0369 | 0.01574 | -0.0043 | 65.8767
7 | 1.0888 | 0.01683 | 0.0003 | 64.694
7.5 | 1.138 | 0.01791 | 0.0054 | 63.5399
8 | 1.1852 | 0.01895 | 0.0109 | 62.5435
8.5 | 1.2265 | 0.0203 | 0.0173 | 60.4187
9 | 1.2535 | 0.02201 | 0.0253 | 56.9514
9.5 | 1.2746 | 0.02456 | 0.0325 | 51.8974
10 | 1.2816 | 0.02864 | 0.0381 | 44.7486
10.5 | 1.2716 | 0.03486 | 0.0413 | 36.4773
11 | 1.2482 | 0.0434 | 0.0403 | 28.7604
11.5 | 1.2083 | 0.05567 | 0.0336 | 21.7047
12 | 1.1557 | 0.07082 | 0.0241 | 16.3188
12.5 | 1.099 | 0.08599 | 0.0153 | 12.7806
13 | 1.0406 | 0.10181 | 0.0061 | 10.221
13.5 | 0.9756 | 0.11999 | -0.0048 | 8.1307
14 | 0.9131 | 0.14028 | -0.0168 | 6.5091
14.5 | 0.9073 | 0.15139 | -0.0225 | 5.9931
15 | 0.889 | 0.16633 | -0.0307 | 5.3448

## 33. Re 750k Mach 0.00 (1)
BIGFOIL.COM POLAR EXPORT
vr13
BOEING-VERTOL VR-13 |  |  |  | Cl Max: | 1.209 | at alpha= | 11.5 | deg
JavaFoil+Calcfoil stall+Eppler ext transition |  |  |  | L/D Max: | 69.995 | at alpha= | 7.5 | deg
Re: | 750000 |  |  | Cd Min: | 0.00748 | at alpha= | 1.5 | deg
Mach: | 0 |  |  | Cl=0 at alpha= | -0.61017 | deg
|  |  |  | @ Cl=0.1, Cd= | 0.010995
|  |  |  | @ Cl=0.4, Cd= | 0.010085
|  |  |  | @ Cl=0.6, Cd= | 0.011126
alpha (deg) | Cl | Cd | Cm | Cl/Cd
-14 | -0.424 | 0.12457 | 0.006 | -3.406
-13.5 | -0.441 | 0.11654 | 0.006 | -3.787
-13 | -0.458 | 0.11281 | 0.006 | -4.061
-12.5 | -0.474 | 0.10427 | 0.006 | -4.547
-12 | -0.489 | 0.09855 | 0.005 | -4.962
-11.5 | -0.503 | 0.09328 | 0.005 | -5.39
-11 | -0.515 | 0.08642 | 0.005 | -5.959
-10.5 | -0.525 | 0.08146 | 0.006 | -6.444
-10 | -0.532 | 0.0764 | 0.006 | -6.964
-9.5 | -0.536 | 0.07139 | 0.005 | -7.509
-9 | -0.537 | 0.06649 | 0.006 | -8.073
-8.5 | -0.533 | 0.06234 | 0.005 | -8.555
-8 | -0.526 | 0.05835 | 0.006 | -9.013
-7.5 | -0.514 | 0.05529 | 0.005 | -9.287
-7 | -0.497 | 0.051 | 0.005 | -9.747
-6.5 | -0.476 | 0.04808 | 0.005 | -9.896
-6 | -0.45 | 0.0454 | 0.005 | -9.916
-5.5 | -0.421 | 0.0423 | 0.005 | -9.952
-5 | -0.388 | 0.04003 | 0.005 | -9.686
-4.5 | -0.352 | 0.0374 | 0.006 | -9.404
-4 | -0.386 | 0.0126 | 0.01 | -30.603
-3.5 | -0.269 | 0.03393 | 0.005 | -7.937
-3 | -0.279 | 0.01213 | 0.01 | -22.975
-2.5 | -0.222 | 0.01195 | 0.009 | -18.589
-2 | -0.164 | 0.01165 | 0.009 | -14.1
-1.5 | -0.105 | 0.0115 | 0.009 | -9.165
-1 | -0.046 | 0.01135 | 0.008 | -4.073
-0.5 | 0.013 | 0.01118 | 0.008 | 1.185
0 | 0.073 | 0.01104 | 0.007 | 6.605
0.5 | 0.133 | 0.01094 | 0.007 | 12.119
1 | 0.192 | 0.0075 | 0.007 | 25.614
1.5 | 0.252 | 0.00748 | 0.006 | 33.64
2 | 0.311 | 0.0097 | 0.006 | 32.081
2.5 | 0.37 | 0.00994 | 0.005 | 37.251
3 | 0.43 | 0.01023 | 0.005 | 42.002
3.5 | 0.489 | 0.01052 | 0.004 | 46.423
4 | 0.547 | 0.01083 | 0.004 | 50.541
4.5 | 0.606 | 0.01116 | 0.003 | 54.331
5 | 0.664 | 0.01149 | 0.003 | 57.829
5.5 | 0.722 | 0.01184 | 0.002 | 60.992
6 | 0.78 | 0.01227 | 0.002 | 63.53
6.5 | 0.837 | 0.01262 | 0.001 | 66.282
7 | 0.893 | 0.01301 | 0.001 | 68.642
7.5 | 0.947 | 0.01354 | 0 | 69.995
8 | 0.991 | 0.01565 | 0 | 63.315
8.5 | 1.04 | 0.01626 | -0.001 | 63.962
9 | 1.087 | 0.01692 | -0.001 | 64.24
9.5 | 1.132 | 0.01766 | -0.002 | 64.067
10 | 1.161 | 0.02114 | -0.002 | 54.915
10.5 | 1.19 | 0.02275 | -0.003 | 52.288
11 | 1.203 | 0.0254 | -0.003 | 47.382
11.5 | 1.209 | 0.02892 | -0.004 | 41.808
12 | 1.203 | 0.03425 | -0.004 | 35.139
12.5 | 1.178 | 0.04392 | -0.004 | 26.815
13 | 1.136 | 0.06013 | -0.004 | 18.897
13.5 | 1.114 | 0.07047 | -0.005 | 15.813
14 | 1.094 | 0.07936 | -0.005 | 13.78
14.5 | 1.071 | 0.08766 | -0.005 | 12.215
15 | 1.045 | 0.09553 | -0.006 | 10.941
15.5 | 1.016 | 0.10387 | -0.006 | 9.786
16 | 0.984 | 0.11278 | -0.006 | 8.724
16.5 | 0.95 | 0.12147 | -0.006 | 7.824

## 34. Re 750k Mach 0.00 (2)
BIGFOIL.COM POLAR EXPORT
vr13
BOEING-VERTOL VR-13 |  |  |  | Cl Max: | 1.5013 | at alpha= | 16 | deg
XFOIL ncrit=9 |  |  |  | L/D Max: | 86.2162 | at alpha= | 8.5 | deg
Re: | 750000 |  |  | Cd Min: | 0.25413 | at alpha= | -20 | deg
Mach: | 0 |  |  | Cl=0 at alpha= | -1.1152 | deg
|  |  |  | @ Cl=0.1, Cd= | 0.0050435
|  |  |  | @ Cl=0.4, Cd= | 0.0073451
|  |  |  | @ Cl=0.6, Cd= | 0.0086856
alpha (deg) | Cl | Cd | Cm | Cl/Cd
-20 | -0.8059 | 0.25413 | 0.0832 | -3.1712
-19.5 | -0.789 | 0.2483 | 0.0795 | -3.1776
-19 | -0.7717 | 0.24233 | 0.0756 | -3.1845
-18.5 | -0.7543 | 0.2361 | 0.0715 | -3.1948
-18 | -0.7369 | 0.22962 | 0.0675 | -3.2092
-17.5 | -0.7195 | 0.22259 | 0.0634 | -3.2324
-17 | -0.7029 | 0.21503 | 0.0583 | -3.2688
-16.5 | -0.6882 | 0.2078 | 0.0535 | -3.3118
-16 | -0.6725 | 0.20039 | 0.0505 | -3.356
-15.5 | -0.6562 | 0.19429 | 0.0479 | -3.3774
-15 | -0.6408 | 0.18789 | 0.0447 | -3.4105
-14.5 | -0.6262 | 0.1811 | 0.0413 | -3.4578
-14 | -0.6123 | 0.17402 | 0.0379 | -3.5186
-13.5 | -0.5994 | 0.16663 | 0.0346 | -3.5972
-13 | -0.5891 | 0.15809 | 0.03 | -3.7264
-12.5 | -0.5824 | 0.14939 | 0.0252 | -3.8985
-12 | -0.5744 | 0.14088 | 0.0213 | -4.0772
-11.5 | -0.5668 | 0.1328 | 0.0192 | -4.2681
-11 | -0.5559 | 0.12612 | 0.0171 | -4.4077
-10.5 | -0.5472 | 0.11888 | 0.014 | -4.603
-10 | -0.5406 | 0.11102 | 0.0104 | -4.8694
-9.5 | -0.5367 | 0.1023 | 0.0058 | -5.2463
-9 | -0.5434 | 0.08856 | -0.0052 | -6.136
-8.5 | -0.5509 | 0.07568 | -0.0184 | -7.2793
-8 | -0.5513 | 0.06289 | -0.0263 | -8.7661
-7.5 | -0.55 | 0.04855 | -0.0303 | -11.3285
-7 | -0.5976 | 0.01776 | -0.0201 | -33.6486
-6.5 | -0.5569 | 0.01575 | -0.017 | -35.3587
-6 | -0.5106 | 0.01473 | -0.0148 | -34.664
-5.5 | -0.4621 | 0.01375 | -0.013 | -33.6073
-5 | -0.4099 | 0.01337 | -0.0119 | -30.6582
-4.5 | -0.3585 | 0.0127 | -0.0109 | -28.2283
-4 | -0.3068 | 0.01175 | -0.0098 | -26.1106
-3.5 | -0.2536 | 0.01136 | -0.009 | -22.3239
-3 | -0.2028 | 0.01032 | -0.0076 | -19.6512
-2.5 | -0.1498 | 0.00977 | -0.0067 | -15.3327
-2 | -0.0957 | 0.00932 | -0.006 | -10.2682
-1.5 | -0.0424 | 0.00868 | -0.0052 | -4.8848
-1 | 0.0127 | 0.00834 | -0.0047 | 1.5228
-0.5 | 0.0625 | 0.00723 | -0.0037 | 8.6445
0 | 0.0994 | 0.00504 | 0.0005 | 19.7222
0.5 | 0.2136 | 0.00571 | -0.0114 | 37.4081
1 | 0.3195 | 0.0063 | -0.0222 | 50.7143
1.5 | 0.377 | 0.00709 | -0.0232 | 53.1735
2 | 0.432 | 0.0077 | -0.0237 | 56.1039
2.5 | 0.4856 | 0.00805 | -0.0235 | 60.323
3 | 0.5385 | 0.00834 | -0.0232 | 64.5683
3.5 | 0.5908 | 0.00863 | -0.0227 | 68.4589
4 | 0.6421 | 0.00894 | -0.022 | 71.8233
4.5 | 0.6929 | 0.00926 | -0.0212 | 74.8272
5 | 0.7433 | 0.00961 | -0.0203 | 77.3465
5.5 | 0.7934 | 0.00994 | -0.0194 | 79.8189
6 | 0.8432 | 0.01031 | -0.0184 | 81.7847
6.5 | 0.8921 | 0.01077 | -0.0173 | 82.8319
7 | 0.9411 | 0.01117 | -0.0162 | 84.2525
7.5 | 0.9891 | 0.01166 | -0.015 | 84.8285
8 | 1.037 | 0.01212 | -0.0138 | 85.5611
8.5 | 1.0846 | 0.01258 | -0.0126 | 86.2162
9 | 1.1308 | 0.01316 | -0.0112 | 85.9271
9.5 | 1.1767 | 0.01374 | -0.0098 | 85.6405
10 | 1.2214 | 0.01442 | -0.0083 | 84.7018
10.5 | 1.2633 | 0.01531 | -0.0064 | 82.5147
11 | 1.3026 | 0.0164 | -0.0042 | 79.4268
11.5 | 1.3395 | 0.0176 | -0.0017 | 76.108
12 | 1.3731 | 0.01898 | 0.0011 | 72.3446
12.5 | 1.4058 | 0.02032 | 0.004 | 69.1831
13 | 1.435 | 0.02173 | 0.0072 | 66.0377
13.5 | 1.4503 | 0.02366 | 0.0121 | 61.2975
14 | 1.4697 | 0.02558 | 0.0156 | 57.455
14.5 | 1.4864 | 0.02792 | 0.0185 | 53.2378
15 | 1.4878 | 0.0318 | 0.0214 | 46.7862
15.5 | 1.4967 | 0.03544 | 0.0229 | 42.2319
16 | 1.5013 | 0.03988 | 0.0234 | 37.6454
16.5 | 1.4955 | 0.04603 | 0.0227 | 32.4897
17 | 1.4714 | 0.05557 | 0.0193 | 26.4783
17.5 | 1.4258 | 0.07039 | 0.0118 | 20.2557
18 | 1.3597 | 0.08978 | 0.0021 | 15.1448
18.5 | 1.2905 | 0.10927 | -0.0072 | 11.8102
19 | 1.2414 | 0.12575 | -0.0154 | 9.872
19.5 | 1.2082 | 0.13995 | -0.0228 | 8.6331
20 | 1.186 | 0.15237 | -0.0296 | 7.7837

## 35. Re 750k Mach 0.10 (1)
BIGFOIL.COM POLAR EXPORT
vr13
BOEING-VERTOL VR-13 |  |  |  | Cl Max: | 1.205 | at alpha= | 11.5 | deg
JavaFoil+Calcfoil stall+Eppler ext transition |  |  |  | L/D Max: | 79.41 | at alpha= | 7.5 | deg
Re: | 750000 |  |  | Cd Min: | 0.00748 | at alpha= | 1.5 | deg
Mach: | 0.1 |  |  | Cl=0 at alpha= | -0.61017 | deg
|  |  |  | @ Cl=0.1, Cd= | 0.011
|  |  |  | @ Cl=0.4, Cd= | 0.010095
|  |  |  | @ Cl=0.6, Cd= | 0.011128
alpha (deg) | Cl | Cd | Cm | Cl/Cd
-14 | -0.382 | 0.12451 | 0.006 | -3.065
-13.5 | -0.401 | 0.11776 | 0.006 | -3.407
-13 | -0.421 | 0.11209 | 0.006 | -3.754
-12.5 | -0.44 | 0.1072 | 0.006 | -4.102
-12 | -0.458 | 0.10136 | 0.006 | -4.517
-11.5 | -0.475 | 0.09352 | 0.006 | -5.077
-11 | -0.49 | 0.08819 | 0.006 | -5.558
-10.5 | -0.503 | 0.08342 | 0.005 | -6.033
-10 | -0.514 | 0.07829 | 0.005 | -6.564
-9.5 | -0.521 | 0.07291 | 0.005 | -7.147
-9 | -0.525 | 0.06765 | 0.006 | -7.756
-8.5 | -0.524 | 0.06315 | 0.005 | -8.295
-8 | -0.519 | 0.05828 | 0.006 | -8.904
-7.5 | -0.509 | 0.05498 | 0.005 | -9.255
-7 | -0.494 | 0.05153 | 0.005 | -9.588
-6.5 | -0.474 | 0.0485 | 0.005 | -9.777
-6 | -0.45 | 0.04541 | 0.005 | -9.903
-5.5 | -0.421 | 0.04248 | 0.005 | -9.912
-5 | -0.388 | 0.04028 | 0.005 | -9.64
-4.5 | -0.352 | 0.03766 | 0.006 | -9.358
-4 | -0.313 | 0.03537 | 0.005 | -8.848
-3.5 | -0.27 | 0.03414 | 0.005 | -7.913
-3 | -0.28 | 0.01216 | 0.01 | -23.025
-2.5 | -0.223 | 0.01197 | 0.009 | -18.651
-2 | -0.165 | 0.01167 | 0.009 | -14.136
-1.5 | -0.106 | 0.01152 | 0.009 | -9.2
-1 | -0.046 | 0.01135 | 0.008 | -4.093
-0.5 | 0.013 | 0.01119 | 0.008 | 1.19
0 | 0.073 | 0.01105 | 0.007 | 6.633
0.5 | 0.133 | 0.01094 | 0.007 | 12.172
1 | 0.193 | 0.01086 | 0.007 | 17.773
1.5 | 0.253 | 0.00748 | 0.006 | 33.795
2 | 0.313 | 0.00975 | 0.006 | 32.044
2.5 | 0.372 | 0.00995 | 0.005 | 37.397
3 | 0.432 | 0.01026 | 0.005 | 42.079
3.5 | 0.491 | 0.01053 | 0.004 | 46.606
4 | 0.55 | 0.01084 | 0.004 | 50.73
4.5 | 0.609 | 0.01118 | 0.003 | 54.501
5 | 0.668 | 0.01153 | 0.003 | 57.919
5.5 | 0.726 | 0.01194 | 0.002 | 60.78
6 | 0.784 | 0.01231 | 0.002 | 63.649
6.5 | 0.841 | 0.01266 | 0.001 | 66.425
7 | 0.897 | 0.01304 | 0.001 | 68.787
7.5 | 0.946 | 0.01191 | 0 | 79.41
8 | 0.995 | 0.01576 | 0 | 63.101
8.5 | 1.044 | 0.01637 | -0.001 | 63.773
9 | 1.091 | 0.01707 | -0.001 | 63.93
9.5 | 1.135 | 0.01782 | -0.002 | 63.716
10 | 1.163 | 0.02145 | -0.002 | 54.215
10.5 | 1.191 | 0.02317 | -0.003 | 51.376
11 | 1.201 | 0.02627 | -0.003 | 45.701
11.5 | 1.205 | 0.02992 | -0.004 | 40.292
12 | 1.194 | 0.03606 | -0.004 | 33.118
12.5 | 1.155 | 0.04966 | -0.004 | 23.251
13 | 1.121 | 0.06383 | -0.004 | 17.558
13.5 | 1.099 | 0.07341 | -0.005 | 14.965
14 | 1.076 | 0.08166 | -0.005 | 13.183
14.5 | 1.05 | 0.09 | -0.005 | 11.666
15 | 1.02 | 0.09814 | -0.006 | 10.398
15.5 | 0.987 | 0.10693 | -0.006 | 9.228
16 | 0.95 | 0.11584 | -0.006 | 8.202
16.5 | 0.912 | 0.12494 | -0.006 | 7.296

## 36. Re 750k Mach 0.10 (2)
BIGFOIL.COM POLAR EXPORT
vr13
BOEING-VERTOL VR-13 |  |  |  | Cl Max: | 1.4864 | at alpha= | 15.5 | deg
XFOIL ncrit=9 |  |  |  | L/D Max: | 86.0126 | at alpha= | 8.5 | deg
Re: | 750000 |  |  | Cd Min: | 0.255 | at alpha= | -20 | deg
Mach: | 0.1 |  |  | Cl=0 at alpha= | -1.1182 | deg
|  |  |  | @ Cl=0.1, Cd= | 0.0050529
|  |  |  | @ Cl=0.4, Cd= | 0.0073842
|  |  |  | @ Cl=0.6, Cd= | 0.0087188
alpha (deg) | Cl | Cd | Cm | Cl/Cd
-20 | -0.8084 | 0.255 | 0.0838 | -3.1702
-19.5 | -0.7912 | 0.24912 | 0.0801 | -3.176
-19 | -0.7737 | 0.24309 | 0.076 | -3.1828
-18.5 | -0.7561 | 0.2368 | 0.072 | -3.193
-18 | -0.7386 | 0.23028 | 0.0679 | -3.2074
-17.5 | -0.7208 | 0.22315 | 0.0637 | -3.2301
-17 | -0.7042 | 0.21562 | 0.0586 | -3.2659
-16.5 | -0.6892 | 0.20839 | 0.0538 | -3.3073
-16 | -0.6731 | 0.20102 | 0.0509 | -3.3484
-15.5 | -0.6567 | 0.19488 | 0.0482 | -3.3698
-15 | -0.641 | 0.18843 | 0.0449 | -3.4018
-14.5 | -0.6262 | 0.18161 | 0.0415 | -3.448
-14 | -0.6121 | 0.17449 | 0.0381 | -3.5079
-13.5 | -0.5989 | 0.16705 | 0.0347 | -3.5852
-13 | -0.5886 | 0.15846 | 0.03 | -3.7145
-12.5 | -0.5814 | 0.14987 | 0.0252 | -3.8794
-12 | -0.573 | 0.14141 | 0.0214 | -4.052
-11.5 | -0.5641 | 0.13361 | 0.0196 | -4.222
-11 | -0.5534 | 0.12685 | 0.0173 | -4.3626
-10.5 | -0.5446 | 0.11955 | 0.0143 | -4.5554
-10 | -0.5378 | 0.11166 | 0.0106 | -4.8164
-9.5 | -0.5339 | 0.10279 | 0.0059 | -5.1941
-9 | -0.5394 | 0.08947 | -0.0045 | -6.0288
-7.5 | -0.5627 | 0.04631 | -0.0306 | -12.1507
-7 | -0.5967 | 0.0195 | -0.0216 | -30.6
-6.5 | -0.5598 | 0.01614 | -0.0177 | -34.684
-6 | -0.513 | 0.01518 | -0.0155 | -33.7945
-5.5 | -0.4653 | 0.01385 | -0.0134 | -33.5957
-5 | -0.4129 | 0.01339 | -0.0122 | -30.8364
-4.5 | -0.3607 | 0.01278 | -0.0112 | -28.2238
-4 | -0.3084 | 0.01184 | -0.0101 | -26.0473
-3.5 | -0.2549 | 0.01142 | -0.0093 | -22.3205
-3 | -0.2036 | 0.01039 | -0.0078 | -19.5958
-2.5 | -0.1504 | 0.00981 | -0.0069 | -15.3313
-2 | -0.0957 | 0.00937 | -0.0062 | -10.2134
-1.5 | -0.0423 | 0.0087 | -0.0053 | -4.8621
-1 | 0.0131 | 0.00837 | -0.0048 | 1.5651
-0.5 | 0.0639 | 0.00735 | -0.0038 | 8.6939
0 | 0.0995 | 0.00505 | 0.0006 | 19.703
0.5 | 0.2137 | 0.00572 | -0.0111 | 37.3601
1 | 0.3222 | 0.00636 | -0.0225 | 50.6604
1.5 | 0.38 | 0.00717 | -0.0235 | 52.9986
2 | 0.4351 | 0.00776 | -0.0239 | 56.0696
2.5 | 0.4889 | 0.0081 | -0.0237 | 60.358
3 | 0.5421 | 0.00838 | -0.0233 | 64.6897
3.5 | 0.5947 | 0.00869 | -0.0228 | 68.435
4 | 0.6463 | 0.00897 | -0.0221 | 72.0513
4.5 | 0.6975 | 0.00929 | -0.0213 | 75.0807
5 | 0.7482 | 0.00965 | -0.0204 | 77.5337
5.5 | 0.7984 | 0.01003 | -0.0194 | 79.6012
6 | 0.8485 | 0.01038 | -0.0183 | 81.7437
6.5 | 0.8978 | 0.01083 | -0.0172 | 82.8994
7 | 0.9469 | 0.01126 | -0.016 | 84.0941
7.5 | 0.9955 | 0.01174 | -0.0147 | 84.7956
8 | 1.0432 | 0.01226 | -0.0134 | 85.0897
8.5 | 1.0915 | 0.01269 | -0.0121 | 86.0126
9 | 1.1383 | 0.01325 | -0.0107 | 85.9094
9.5 | 1.1842 | 0.01388 | -0.0091 | 85.317
10 | 1.229 | 0.01458 | -0.0074 | 84.2936
10.5 | 1.2703 | 0.01558 | -0.0053 | 81.534
11 | 1.3091 | 0.01673 | -0.0029 | 78.2487
11.5 | 1.3461 | 0.01794 | -0.0003 | 75.0334
12 | 1.3797 | 0.01932 | 0.0027 | 71.413
12.5 | 1.4085 | 0.02095 | 0.0062 | 67.2315
13 | 1.4357 | 0.02232 | 0.0099 | 64.3235
13.5 | 1.4458 | 0.0247 | 0.0152 | 58.5344
14 | 1.4683 | 0.02657 | 0.0181 | 55.2616
14.5 | 1.4814 | 0.02937 | 0.021 | 50.4392
15 | 1.4771 | 0.03402 | 0.0235 | 43.4186
15.5 | 1.4864 | 0.03794 | 0.0244 | 39.1776
16 | 1.4855 | 0.04337 | 0.0243 | 34.2518
16.5 | 1.471 | 0.05123 | 0.0221 | 28.7136
17 | 1.4353 | 0.06369 | 0.0163 | 22.5357
17.5 | 1.3757 | 0.08179 | 0.0068 | 16.8199
18 | 1.3041 | 0.10162 | -0.0027 | 12.8331
18.5 | 1.2482 | 0.11887 | -0.0112 | 10.5005
19 | 1.2129 | 0.13315 | -0.0185 | 9.1093
19.5 | 1.1871 | 0.14623 | -0.0255 | 8.118
20 | 1.1695 | 0.15785 | -0.032 | 7.4089

## 37. Re 750k Mach 0.25 (1)
BIGFOIL.COM POLAR EXPORT
vr13
BOEING-VERTOL VR-13 |  |  |  | Cl Max: | 1.184 | at alpha= | 10.5 | deg
JavaFoil+Calcfoil stall+Eppler ext transition |  |  |  | L/D Max: | 77.304 | at alpha= | 7 | deg
Re: | 750000 |  |  | Cd Min: | 0.00942 | at alpha= | 1.5 | deg
Mach: | 0.25 |  |  | Cl=0 at alpha= | -0.6129 | deg
|  |  |  | @ Cl=0.1, Cd= | 0.011076
|  |  |  | @ Cl=0.4, Cd= | 0.010184
|  |  |  | @ Cl=0.6, Cd= | 0.011215
alpha (deg) | Cl | Cd | Cm | Cl/Cd
-12.5 | -0.068 | 0.11353 | 0.006 | -0.602
-12 | -0.121 | 0.10979 | 0.006 | -1.107
-11.5 | -0.201 | 0.10301 | 0.006 | -1.947
-11 | -0.257 | 0.09656 | 0.006 | -2.661
-10.5 | -0.306 | 0.09054 | 0.006 | -3.379
-10 | -0.349 | 0.08397 | 0.006 | -4.156
-9.5 | -0.386 | 0.07809 | 0.005 | -4.947
-9 | -0.417 | 0.07285 | 0.005 | -5.725
-8.5 | -0.441 | 0.06759 | 0.005 | -6.524
-8 | -0.457 | 0.06204 | 0.005 | -7.369
-7.5 | -0.465 | 0.05828 | 0.005 | -7.984
-7 | -0.465 | 0.05403 | 0.005 | -8.614
-6.5 | -0.457 | 0.04992 | 0.005 | -9.16
-6 | -0.441 | 0.04665 | 0.005 | -9.464
-5.5 | -0.419 | 0.0438 | 0.005 | -9.56
-5 | -0.39 | 0.04096 | 0.005 | -9.525
-4.5 | -0.356 | 0.03865 | 0.005 | -9.216
-4 | -0.319 | 0.03597 | 0.006 | -8.859
-3.5 | -0.342 | 0.01251 | 0.01 | -27.331
-3 | -0.231 | 0.03312 | 0.005 | -6.983
-2.5 | -0.229 | 0.01207 | 0.01 | -18.971
-2 | -0.136 | 0.03153 | 0.004 | -4.32
-1.5 | -0.109 | 0.01161 | 0.009 | -9.369
-1 | -0.048 | 0.01141 | 0.008 | -4.181
-0.5 | 0.014 | 0.01125 | 0.008 | 1.216
0 | 0.075 | 0.01112 | 0.008 | 6.771
0.5 | 0.137 | 0.01101 | 0.007 | 12.436
1 | 0.198 | 0.01091 | 0.007 | 18.188
1.5 | 0.26 | 0.00942 | 0.006 | 27.586
2 | 0.321 | 0.00984 | 0.006 | 32.639
2.5 | 0.382 | 0.01009 | 0.005 | 37.907
3 | 0.443 | 0.01041 | 0.005 | 42.594
3.5 | 0.504 | 0.01069 | 0.004 | 47.179
4 | 0.565 | 0.01102 | 0.004 | 51.296
4.5 | 0.626 | 0.01136 | 0.004 | 55.052
5 | 0.686 | 0.01172 | 0.003 | 58.5
5.5 | 0.745 | 0.01217 | 0.003 | 61.203
6 | 0.804 | 0.01256 | 0.002 | 64.031
6.5 | 0.863 | 0.01303 | 0.002 | 66.203
7 | 0.914 | 0.01182 | 0.001 | 77.304
7.5 | 0.965 | 0.01569 | 0 | 61.5
8 | 1.016 | 0.01633 | 0 | 62.242
8.5 | 1.065 | 0.01708 | -0.001 | 62.361
9 | 1.111 | 0.01786 | -0.001 | 62.186
9.5 | 1.152 | 0.01881 | -0.002 | 61.238
10 | 1.171 | 0.0236 | -0.002 | 49.629
10.5 | 1.184 | 0.02683 | -0.003 | 44.127
11 | 1.183 | 0.03119 | -0.003 | 37.925
11.5 | 1.151 | 0.04132 | -0.003 | 27.853
12 | 1.104 | 0.05635 | -0.004 | 19.598
12.5 | 1.068 | 0.06835 | -0.004 | 15.629
13 | 1.034 | 0.07688 | -0.004 | 13.451
13.5 | 0.991 | 0.08575 | -0.004 | 11.554
14 | 0.939 | 0.09514 | -0.005 | 9.865
14.5 | 0.878 | 0.10486 | -0.005 | 8.369
15 | 0.812 | 0.10931 | -0.005 | 7.426
15.5 | 0.735 | 0.12125 | -0.006 | 6.059

## 38. Re 750k Mach 0.25 (2)
BIGFOIL.COM POLAR EXPORT
vr13
BOEING-VERTOL VR-13 |  |  |  | Cl Max: | 1.4402 | at alpha= | 14 | deg
XFOIL ncrit=9 |  |  |  | L/D Max: | 84.4097 | at alpha= | 8 | deg
Re: | 750000 |  |  | Cd Min: | 0.25995 | at alpha= | -20 | deg
Mach: | 0.25 |  |  | Cl=0 at alpha= | -1.1344 | deg
|  |  |  | @ Cl=0.1, Cd= | 0.0054064
|  |  |  | @ Cl=0.4, Cd= | 0.0076177
|  |  |  | @ Cl=0.6, Cd= | 0.0087996
alpha (deg) | Cl | Cd | Cm | Cl/Cd
-20 | -0.8225 | 0.25995 | 0.0872 | -3.1641
-19.5 | -0.8042 | 0.25376 | 0.083 | -3.1691
-19 | -0.7856 | 0.24738 | 0.0788 | -3.1757
-18.5 | -0.7669 | 0.24078 | 0.0745 | -3.1851
-18 | -0.7483 | 0.23396 | 0.0702 | -3.1984
-17.5 | -0.7291 | 0.22639 | 0.0655 | -3.2205
-17 | -0.7116 | 0.21892 | 0.0603 | -3.2505
-16.5 | -0.6955 | 0.21164 | 0.0554 | -3.2862
-16 | -0.6775 | 0.20448 | 0.053 | -3.3133
-15.5 | -0.6602 | 0.19809 | 0.0498 | -3.3328
-15 | -0.6432 | 0.19137 | 0.0462 | -3.361
-14.5 | -0.6271 | 0.18429 | 0.0426 | -3.4028
-14 | -0.6118 | 0.17699 | 0.0391 | -3.4567
-13.5 | -0.5973 | 0.16896 | 0.0349 | -3.5352
-13 | -0.5866 | 0.16064 | 0.0299 | -3.6516
-12.5 | -0.5771 | 0.15242 | 0.0256 | -3.7862
-12 | -0.5666 | 0.14404 | 0.0228 | -3.9336
-11.5 | -0.553 | 0.13739 | 0.0212 | -4.025
-11 | -0.5419 | 0.13025 | 0.0184 | -4.1605
-10.5 | -0.5325 | 0.12268 | 0.0151 | -4.3406
-10 | -0.5248 | 0.11456 | 0.0114 | -4.581
-9.5 | -0.5242 | 0.10345 | 0.0038 | -5.0672
-9 | -0.5213 | 0.09354 | -0.0023 | -5.573
-8.5 | -0.5256 | 0.08254 | -0.0098 | -6.3678
-8 | -0.53 | 0.07184 | -0.0207 | -7.3775
-7.5 | -0.5212 | 0.06319 | -0.0268 | -8.2481
-7 | -0.524 | 0.04532 | -0.0331 | -11.5622
-6.5 | -0.5245 | 0.03284 | -0.0276 | -15.9714
-6 | -0.5204 | 0.01953 | -0.02 | -26.6462
-5.5 | -0.475 | 0.01678 | -0.017 | -28.3075
-5 | -0.426 | 0.01437 | -0.0144 | -29.6451
-4.5 | -0.3729 | 0.01316 | -0.0127 | -28.3359
-4 | -0.316 | 0.01285 | -0.0119 | -24.5914
-3.5 | -0.262 | 0.01182 | -0.0105 | -22.1658
-3 | -0.2072 | 0.01097 | -0.0092 | -18.8879
-2.5 | -0.1529 | 0.01003 | -0.008 | -15.2443
-2 | -0.0969 | 0.0095 | -0.007 | -10.2
-1.5 | -0.0419 | 0.00882 | -0.006 | -4.7506
-1 | 0.0154 | 0.00852 | -0.0054 | 1.8075
-0.5 | 0.0713 | 0.00792 | -0.0047 | 9.0025
0 | 0.1019 | 0.00524 | 0.0006 | 19.4466
0.5 | 0.2152 | 0.00577 | -0.0102 | 37.2964
1 | 0.3346 | 0.00675 | -0.0235 | 49.5704
1.5 | 0.3964 | 0.00759 | -0.0251 | 52.2266
2 | 0.4522 | 0.00802 | -0.025 | 56.384
2.5 | 0.5074 | 0.00832 | -0.0247 | 60.9856
3 | 0.5622 | 0.00859 | -0.0241 | 65.4482
3.5 | 0.6163 | 0.00889 | -0.0234 | 69.3251
4 | 0.6695 | 0.00921 | -0.0225 | 72.6927
4.5 | 0.7222 | 0.00955 | -0.0215 | 75.623
5 | 0.7746 | 0.00992 | -0.0203 | 78.0847
5.5 | 0.8265 | 0.01032 | -0.019 | 80.0872
6 | 0.8775 | 0.01083 | -0.0176 | 81.0249
6.5 | 0.9291 | 0.01122 | -0.0161 | 82.8075
7 | 0.979 | 0.01181 | -0.0144 | 82.8959
7.5 | 1.0299 | 0.01224 | -0.0128 | 84.1422
8 | 1.0796 | 0.01279 | -0.011 | 84.4097
8.5 | 1.1282 | 0.01343 | -0.009 | 84.006
9 | 1.1769 | 0.01404 | -0.007 | 83.8248
9.5 | 1.2241 | 0.01477 | -0.0048 | 82.8775
10 | 1.2674 | 0.01581 | -0.0021 | 80.1645
10.5 | 1.3067 | 0.01711 | 0.0012 | 76.3705
11 | 1.3428 | 0.01854 | 0.0049 | 72.4272
11.5 | 1.3737 | 0.02019 | 0.0092 | 68.0386
12.5 | 1.4151 | 0.02402 | 0.0196 | 58.9134
13 | 1.4246 | 0.02704 | 0.0241 | 52.6849
13.5 | 1.4339 | 0.03052 | 0.0274 | 46.9823
14 | 1.4402 | 0.03475 | 0.0293 | 41.4446
14.5 | 1.4291 | 0.0413 | 0.0295 | 34.6029
15 | 1.3965 | 0.05174 | 0.026 | 26.9907
15.5 | 1.3577 | 0.06533 | 0.0189 | 20.7822
16 | 1.3015 | 0.08236 | 0.0099 | 15.8026
16.5 | 1.2505 | 0.09798 | 0.0023 | 12.7628
17 | 1.2064 | 0.11265 | -0.005 | 10.7093
17.5 | 1.1761 | 0.12581 | -0.0116 | 9.3482
18 | 1.1528 | 0.13822 | -0.0181 | 8.3403
18.5 | 1.1328 | 0.15053 | -0.0249 | 7.5254
19 | 1.1152 | 0.16283 | -0.0319 | 6.8489

## 39. Re 750k Mach 0.50 (1)
BIGFOIL.COM POLAR EXPORT
vr13
BOEING-VERTOL VR-13 |  |  |  | Cl Max: | 1.13 | at alpha= | 20 | deg
JavaFoil+Calcfoil stall+Eppler ext transition |  |  |  | L/D Max: | 60.583 | at alpha= | 6.5 | deg
Re: | 750000 |  |  | Cd Min: | 0.01008 | at alpha= | 1.5 | deg
Mach: | 0.5 |  |  | Cl=0 at alpha= | -0.61029 | deg
|  |  |  | @ Cl=0.1, Cd= | 0.011341
|  |  |  | @ Cl=0.4, Cd= | 0.010553
|  |  |  | @ Cl=0.6, Cd= | 0.011661
alpha (deg) | Cl | Cd | Cm | Cl/Cd
-20 | -1.048 | 0.2145 | 0.011 | -4.884
-19.5 | -1.02 | 0.20718 | 0.01 | -4.921
-19 | -0.993 | 0.19929 | 0.01 | -4.985
-18.5 | -0.967 | 0.19554 | 0.01 | -4.948
-18 | -0.942 | 0.19075 | 0.01 | -4.937
-17.5 | -0.916 | 0.18678 | 0.01 | -4.903
-17 | -0.888 | 0.17718 | 0.009 | -5.011
-16.5 | -0.861 | 0.17381 | 0.009 | -4.956
-16 | -0.835 | 0.16882 | 0.009 | -4.948
-15.5 | -0.809 | 0.16462 | 0.009 | -4.915
-15 | -0.783 | 0.16063 | 0.009 | -4.873
-14.5 | -0.755 | 0.15223 | 0.009 | -4.961
-14 | -0.728 | 0.14359 | 0.009 | -5.073
-13.5 | -0.702 | 0.13956 | 0.009 | -5.03
-13 | -0.675 | 0.13579 | 0.008 | -4.974
-12.5 | -0.649 | 0.12849 | 0.008 | -5.049
-12 | -0.621 | 0.12899 | 0.008 | -4.816
-11.5 | -0.594 | 0.12336 | 0.008 | -4.817
-11 | -0.567 | 0.12028 | 0.008 | -4.718
-10.5 | -0.541 | 0.11471 | 0.008 | -4.713
-10 | -0.513 | 0.10854 | 0.007 | -4.727
-9.5 | -0.486 | 0.10703 | 0.007 | -4.542
-9 | -0.459 | 0.10415 | 0.007 | -4.408
-8.5 | -0.432 | 0.09331 | 0.007 | -4.63
-8 | -0.405 | 0.08973 | 0.007 | -4.513
-7.5 | -0.377 | 0.09103 | 0.006 | -4.146
-7 | -0.35 | 0.08899 | 0.006 | -3.935
-6.5 | -0.323 | 0.05859 | 0.006 | -5.51
-6 | -0.295 | 0.05913 | 0.005 | -4.995
-5.5 | -0.268 | 0.05326 | 0.005 | -5.032
-5 | -0.241 | 0.04848 | 0.005 | -4.963
-4.5 | -0.213 | 0.04464 | 0.005 | -4.782
-4 | -0.314 | 0.04105 | 0.005 | -7.652
-3.5 | -0.292 | 0.03713 | 0.005 | -7.856
-3 | -0.252 | 0.0347 | 0.005 | -7.249
-2.5 | -0.203 | 0.0332 | 0.005 | -6.126
-2 | -0.188 | 0.0123 | 0.01 | -15.304
-1.5 | -0.097 | 0.03125 | 0.004 | -3.119
-1 | -0.053 | 0.01173 | 0.009 | -4.539
-0.5 | 0.015 | 0.01155 | 0.009 | 1.322
0 | 0.084 | 0.01138 | 0.009 | 7.39
0.5 | 0.153 | 0.01121 | 0.008 | 13.641
1 | 0.222 | 0.01301 | 0.008 | 17.032
1.5 | 0.29 | 0.01008 | 0.007 | 28.785
2 | 0.359 | 0.01033 | 0.007 | 34.716
2.5 | 0.427 | 0.0107 | 0.006 | 39.88
3 | 0.495 | 0.01104 | 0.006 | 44.844
3.5 | 0.563 | 0.01139 | 0.005 | 49.387
4 | 0.63 | 0.01188 | 0.004 | 53.005
4.5 | 0.697 | 0.01236 | 0.004 | 56.408
5 | 0.757 | 0.01372 | 0.003 | 55.186
5.5 | 0.82 | 0.0143 | 0.003 | 57.332
6 | 0.882 | 0.01491 | 0.002 | 59.143
6.5 | 0.943 | 0.01556 | 0.002 | 60.583
7 | 0.997 | 0.01764 | 0.001 | 56.513
7.5 | 1.046 | 0.01877 | 0.001 | 55.758
8 | 1.088 | 0.02015 | 0 | 53.988
8.5 | 1.118 | 0.02198 | -0.001 | 50.876
9 | 1.067 | 0.03746 | -0.001 | 28.485
9.5 | 1.003 | 0.05739 | -0.001 | 17.474
10 | 0.931 | 0.07019 | -0.002 | 13.27
10.5 | 0.612 | 0.09642 | -0.002 | 6.35
11 | 0.635 | 0.11278 | -0.002 | 5.632
11.5 | 0.663 | 0.12402 | -0.002 | 5.343
12 | 0.69 | 0.12651 | -0.002 | 5.457
12.5 | 0.718 | 0.13834 | -0.003 | 5.192
13 | 0.746 | 0.141 | -0.003 | 5.294
13.5 | 0.773 | 0.14478 | -0.004 | 5.341
14 | 0.8 | 0.15194 | -0.004 | 5.266
14.5 | 0.829 | 0.15987 | -0.004 | 5.184
15 | 0.856 | 0.16645 | -0.005 | 5.141
15.5 | 0.885 | 0.17409 | -0.005 | 5.081
16 | 0.912 | 0.18104 | -0.006 | 5.036
16.5 | 0.941 | 0.18778 | -0.007 | 5.013
17 | 0.968 | 0.19255 | -0.007 | 5.025
17.5 | 0.994 | 0.19341 | -0.007 | 5.14
18 | 1.021 | 0.20051 | -0.008 | 5.091
18.5 | 1.047 | 0.20714 | -0.008 | 5.057
19 | 1.075 | 0.21275 | -0.009 | 5.052
19.5 | 1.104 | 0.21408 | -0.009 | 5.158
20 | 1.13 | 0.21904 | -0.01 | 5.161

## 40. Re 750k Mach 0.50 (2)
BIGFOIL.COM POLAR EXPORT
vr13
BOEING-VERTOL VR-13 |  |  |  | Cl Max: | 1.3342 | at alpha= | 10 | deg
XFOIL ncrit=9 |  |  |  | L/D Max: | 78.3609 | at alpha= | 5.5 | deg
Re: | 750000 |  |  | Cd Min: | 0.28538 | at alpha= | -20 | deg
Mach: | 0.5 |  |  | Cl=0 at alpha= | -1.2137 | deg
|  |  |  | @ Cl=0.1, Cd= | 0.0082718
|  |  |  | @ Cl=0.4, Cd= | 0.0082907
|  |  |  | @ Cl=0.6, Cd= | 0.0092694
alpha (deg) | Cl | Cd | Cm | Cl/Cd
-20 | -0.8946 | 0.28538 | 0.1021 | -3.1348
-19.5 | -0.8715 | 0.27733 | 0.0968 | -3.1425
-19 | -0.8482 | 0.26924 | 0.0914 | -3.1503
-18.5 | -0.8247 | 0.26095 | 0.0861 | -3.1604
-18 | -0.8006 | 0.25228 | 0.0803 | -3.1735
-17.5 | -0.7778 | 0.2439 | 0.0743 | -3.189
-17 | -0.7552 | 0.23543 | 0.07 | -3.2077
-16.5 | -0.733 | 0.22775 | 0.0658 | -3.2184
-16 | -0.7105 | 0.22 | 0.0612 | -3.2295
-15.5 | -0.6882 | 0.21212 | 0.0566 | -3.2444
-15 | -0.666 | 0.20396 | 0.0519 | -3.2653
-14.5 | -0.6445 | 0.19549 | 0.0464 | -3.2968
-14 | -0.6248 | 0.18723 | 0.0412 | -3.3371
-13.5 | -0.6064 | 0.17897 | 0.0362 | -3.3883
-13 | -0.5857 | 0.17092 | 0.0341 | -3.4267
-12.5 | -0.5669 | 0.16335 | 0.0307 | -3.4705
-12 | -0.549 | 0.15561 | 0.027 | -3.5281
-11.5 | -0.5325 | 0.14772 | 0.0233 | -3.6048
-11 | -0.5171 | 0.13928 | 0.019 | -3.7127
-10.5 | -0.507 | 0.13031 | 0.0131 | -3.8907
-10 | -0.4959 | 0.12151 | 0.0084 | -4.0811
-9.5 | -0.4811 | 0.11402 | 0.0072 | -4.2194
-9 | -0.4683 | 0.10651 | 0.0039 | -4.3968
-8.5 | -0.4569 | 0.09852 | -0.0003 | -4.6376
-8 | -0.4487 | 0.08886 | -0.008 | -5.0495
-7.5 | -0.4399 | 0.07901 | -0.0163 | -5.5676
-6 | -0.4492 | 0.05079 | -0.0321 | -8.8443
-5.5 | -0.4357 | 0.04348 | -0.0317 | -10.0207
-5 | -0.4148 | 0.03478 | -0.0302 | -11.9264
-4.5 | -0.3872 | 0.02541 | -0.0261 | -15.2381
-4 | -0.3437 | 0.01979 | -0.0219 | -17.3674
-3.5 | -0.2891 | 0.01545 | -0.0182 | -18.712
-3 | -0.2267 | 0.01301 | -0.0156 | -17.4251
-2.5 | -0.163 | 0.01141 | -0.0134 | -14.2857
-2 | -0.0999 | 0.01039 | -0.0115 | -9.615
-1.5 | -0.0363 | 0.0096 | -0.0099 | -3.7812
-1 | 0.0271 | 0.0089 | -0.0085 | 3.0449
-0.5 | 0.092 | 0.00849 | -0.0074 | 10.8363
0 | 0.1459 | 0.00702 | -0.0052 | 20.7835
0.5 | 0.2333 | 0.00625 | -0.0087 | 37.328
1 | 0.3583 | 0.00808 | -0.0215 | 44.3441
1.5 | 0.4612 | 0.0086 | -0.0292 | 53.6279
2 | 0.5282 | 0.00889 | -0.0294 | 59.4151
2.5 | 0.5899 | 0.00921 | -0.0282 | 64.0499
3 | 0.6511 | 0.00957 | -0.0269 | 68.0355
3.5 | 0.7118 | 0.00996 | -0.0252 | 71.4659
4 | 0.7716 | 0.01039 | -0.0231 | 74.2637
4.5 | 0.8305 | 0.01091 | -0.0207 | 76.1228
5 | 0.8879 | 0.01156 | -0.0178 | 76.808
5.5 | 0.9466 | 0.01208 | -0.0148 | 78.3609
6 | 1.0025 | 0.01285 | -0.0112 | 78.0156
6.5 | 1.0597 | 0.01353 | -0.0074 | 78.3222
7 | 1.1139 | 0.01442 | -0.003 | 77.2469
7.5 | 1.1693 | 0.01518 | 0.0015 | 77.029
8 | 1.223 | 0.01607 | 0.0066 | 76.1045
8.5 | 1.2731 | 0.01717 | 0.0124 | 74.1468
9 | 1.3121 | 0.01882 | 0.0195 | 69.7184
9.5 | 1.3269 | 0.02111 | 0.029 | 62.8565
10 | 1.3342 | 0.02466 | 0.0366 | 54.1038
10.5 | 1.3333 | 0.02962 | 0.0417 | 45.0135
11.5 | 1.278 | 0.04777 | 0.0392 | 26.7532
12 | 1.2283 | 0.06247 | 0.0299 | 19.6622
12.5 | 1.1714 | 0.07749 | 0.0212 | 15.1168
13 | 1.118 | 0.09182 | 0.0132 | 12.176
13.5 | 1.0707 | 0.10605 | 0.0051 | 10.0962
14 | 1.03 | 0.12041 | -0.0031 | 8.5541
14.5 | 0.9998 | 0.13419 | -0.011 | 7.4506
15 | 0.981 | 0.14688 | -0.0182 | 6.6789

## 41. Re 1M Mach 0.00 (1)
BIGFOIL.COM POLAR EXPORT
vr13
BOEING-VERTOL VR-13 |  |  |  | Cl Max: | 1.216 | at alpha= | 11.5 | deg
JavaFoil+Calcfoil stall+Eppler ext transition |  |  |  | L/D Max: | 74.361 | at alpha= | 7.5 | deg
Re: | 1000000 |  |  | Cd Min: | 0.00709 | at alpha= | 1 | deg
Mach: | 0 |  |  | Cl=0 at alpha= | -0.61017 | deg
|  |  |  | @ Cl=0.1, Cd= | 0.010576
|  |  |  | @ Cl=0.4, Cd= | 0.00957
|  |  |  | @ Cl=0.6, Cd= | 0.010559
alpha (deg) | Cl | Cd | Cm | Cl/Cd
-14.5 | -0.407 | 0.12486 | 0.006 | -3.262
-14 | -0.425 | 0.12159 | 0.006 | -3.492
-13.5 | -0.442 | 0.11397 | 0.006 | -3.875
-13 | -0.458 | 0.10714 | 0.006 | -4.278
-12.5 | -0.474 | 0.10281 | 0.006 | -4.614
-12 | -0.489 | 0.09592 | 0.006 | -5.102
-11.5 | -0.503 | 0.09057 | 0.006 | -5.555
-11 | -0.515 | 0.08361 | 0.006 | -6.162
-10.5 | -0.525 | 0.07958 | 0.006 | -6.602
-10 | -0.533 | 0.0743 | 0.006 | -7.168
-9.5 | -0.537 | 0.06943 | 0.006 | -7.73
-9 | -0.537 | 0.06429 | 0.006 | -8.358
-8.5 | -0.534 | 0.06076 | 0.006 | -8.785
-8 | -0.526 | 0.05651 | 0.006 | -9.311
-7.5 | -0.514 | 0.05364 | 0.006 | -9.58
-7 | -0.497 | 0.05012 | 0.006 | -9.92
-6.5 | -0.476 | 0.04729 | 0.006 | -10.069
-6 | -0.451 | 0.04451 | 0.005 | -10.127
-5.5 | -0.421 | 0.04159 | 0.006 | -10.135
-5 | -0.388 | 0.03919 | 0.006 | -9.905
-4.5 | -0.435 | 0.0126 | 0.011 | -34.527
-4 | -0.386 | 0.01222 | 0.01 | -31.576
-3.5 | -0.333 | 0.01188 | 0.01 | -28.072
-3 | -0.279 | 0.01171 | 0.01 | -23.792
-2.5 | -0.222 | 0.01149 | 0.009 | -19.337
-2 | -0.164 | 0.01124 | 0.009 | -14.608
-1.5 | -0.105 | 0.01106 | 0.009 | -9.533
-1 | -0.046 | 0.01091 | 0.008 | -4.236
-0.5 | 0.013 | 0.01075 | 0.008 | 1.233
0 | 0.073 | 0.01063 | 0.007 | 6.857
0.5 | 0.133 | 0.01051 | 0.007 | 12.611
1 | 0.192 | 0.00709 | 0.007 | 27.093
1.5 | 0.252 | 0.00727 | 0.006 | 34.622
2 | 0.311 | 0.00919 | 0.006 | 33.852
2.5 | 0.37 | 0.00943 | 0.005 | 39.275
3 | 0.43 | 0.00971 | 0.005 | 44.225
3.5 | 0.489 | 0.00999 | 0.004 | 48.897
4 | 0.547 | 0.01028 | 0.004 | 53.248
4.5 | 0.606 | 0.01059 | 0.003 | 57.217
5 | 0.664 | 0.01091 | 0.003 | 60.9
5.5 | 0.722 | 0.01125 | 0.002 | 64.19
6 | 0.78 | 0.01157 | 0.002 | 67.396
6.5 | 0.837 | 0.01198 | 0.001 | 69.83
7 | 0.893 | 0.01225 | 0.001 | 72.879
7.5 | 0.947 | 0.01274 | 0 | 74.361
8 | 0.992 | 0.01481 | 0 | 67.001
8.5 | 1.042 | 0.01538 | -0.001 | 67.715
9 | 1.089 | 0.01599 | -0.001 | 68.118
9.5 | 1.134 | 0.01666 | -0.002 | 68.035
10 | 1.164 | 0.02002 | -0.002 | 58.135
10.5 | 1.194 | 0.02147 | -0.003 | 55.591
11 | 1.212 | 0.02351 | -0.003 | 51.528
11.5 | 1.216 | 0.02684 | -0.004 | 45.317
12 | 1.214 | 0.03106 | -0.004 | 39.087
12.5 | 1.198 | 0.03777 | -0.004 | 31.713
13 | 1.155 | 0.05228 | -0.005 | 22.101
13.5 | 1.125 | 0.06476 | -0.005 | 17.365
14 | 1.099 | 0.07498 | -0.005 | 14.664
14.5 | 1.076 | 0.08323 | -0.005 | 12.928
15 | 1.049 | 0.09172 | -0.006 | 11.433
15.5 | 1.02 | 0.09946 | -0.006 | 10.256
16 | 0.988 | 0.10791 | -0.006 | 9.154
16.5 | 0.953 | 0.11676 | -0.006 | 8.162

## 42. Re 1M Mach 0.00 (2)
BIGFOIL.COM POLAR EXPORT
vr13
BOEING-VERTOL VR-13 |  |  |  | Cl Max: | 1.5596 | at alpha= | 16.5 | deg
XFOIL ncrit=9 |  |  |  | L/D Max: | 94.4573 | at alpha= | 9 | deg
Re: | 1000000 |  |  | Cd Min: | 0.14702 | at alpha= | 20 | deg
Mach: | 0 |  |  | Cl=0 at alpha= | -1.0751 | deg
|  |  |  | @ Cl=0.1, Cd= | 0.005369
|  |  |  | @ Cl=0.4, Cd= | 0.0071074
|  |  |  | @ Cl=0.6, Cd= | 0.0080821
alpha (deg) | Cl | Cd | Cm | Cl/Cd
-8.5 | -0.7566 | 0.01912 | -0.0209 | -39.5711
-8 | -0.609 | 0.04713 | -0.0286 | -12.9217
-7.5 | -0.6786 | 0.01483 | -0.0144 | -45.7586
-7 | -0.6309 | 0.01392 | -0.0127 | -45.3233
-6.5 | -0.5818 | 0.01302 | -0.0111 | -44.6851
-6 | -0.532 | 0.01211 | -0.0096 | -43.9306
-5.5 | -0.4798 | 0.01162 | -0.0086 | -41.2909
-5 | -0.4266 | 0.0113 | -0.0079 | -37.7522
-4.5 | -0.3734 | 0.01071 | -0.0071 | -34.8646
-4 | -0.3178 | 0.01059 | -0.0069 | -30.0094
-3.5 | -0.2654 | 0.00988 | -0.0059 | -26.8623
-3 | -0.2105 | 0.00953 | -0.0055 | -22.0881
-2.5 | -0.1572 | 0.00886 | -0.0047 | -17.7427
-2 | -0.1027 | 0.00845 | -0.0042 | -12.1538
-1.5 | -0.047 | 0.0082 | -0.0039 | -5.7317
-1 | 0.0083 | 0.00782 | -0.0035 | 1.0614
-0.5 | 0.0631 | 0.00738 | -0.0032 | 8.5501
0 | 0.102 | 0.00526 | -0.0003 | 19.3916
0.5 | 0.1765 | 0.00484 | -0.0037 | 36.4669
1 | 0.2735 | 0.00593 | -0.0126 | 46.1214
1.5 | 0.3611 | 0.00691 | -0.0201 | 52.2576
3 | 0.5404 | 0.00782 | -0.0236 | 69.1049
3.5 | 0.5933 | 0.00805 | -0.0232 | 73.7019
4 | 0.6455 | 0.0083 | -0.0227 | 77.7711
4.5 | 0.6968 | 0.00857 | -0.022 | 81.3069
5 | 0.7476 | 0.00887 | -0.0212 | 84.2841
5.5 | 0.7982 | 0.00917 | -0.0203 | 87.0447
6 | 0.8482 | 0.00954 | -0.0194 | 88.9099
6.5 | 0.898 | 0.00989 | -0.0184 | 90.7988
7 | 0.9473 | 0.01029 | -0.0174 | 92.0603
7.5 | 0.9961 | 0.01072 | -0.0163 | 92.9198
8 | 1.0449 | 0.01111 | -0.0152 | 94.0504
8.5 | 1.0922 | 0.01164 | -0.014 | 93.8316
9 | 1.1401 | 0.01207 | -0.0128 | 94.4573
9.5 | 1.1863 | 0.01264 | -0.0114 | 93.8528
10 | 1.23 | 0.01345 | -0.0098 | 91.4498
10.5 | 1.2721 | 0.01436 | -0.0079 | 88.5864
11 | 1.3122 | 0.0154 | -0.0058 | 85.2078
11.5 | 1.3511 | 0.01646 | -0.0036 | 82.0838
12 | 1.3887 | 0.01751 | -0.0012 | 79.309
12.5 | 1.4236 | 0.0187 | 0.0015 | 76.1283
13 | 1.4539 | 0.02015 | 0.0046 | 72.1538
13.5 | 1.482 | 0.02145 | 0.008 | 69.0909
14 | 1.4964 | 0.02343 | 0.0128 | 63.8668
14.5 | 1.5197 | 0.02509 | 0.0158 | 60.5699
15 | 1.5373 | 0.02736 | 0.0186 | 56.1879
15.5 | 1.5452 | 0.03065 | 0.0212 | 50.4144
16 | 1.5537 | 0.03423 | 0.0228 | 45.39
16.5 | 1.5596 | 0.03841 | 0.0235 | 40.604
17 | 1.555 | 0.04421 | 0.0232 | 35.173
17.5 | 1.5354 | 0.05273 | 0.0207 | 29.1181
18 | 1.4937 | 0.0662 | 0.0143 | 22.5634
18.5 | 1.4152 | 0.08761 | 0.0034 | 16.1534
19 | 1.3111 | 0.11321 | -0.009 | 11.5811
19.5 | 1.2481 | 0.13239 | -0.0188 | 9.4274
20 | 1.2138 | 0.14702 | -0.0266 | 8.256

## 43. Re 1M Mach 0.10 (1)
BIGFOIL.COM POLAR EXPORT
vr13
BOEING-VERTOL VR-13 |  |  |  | Cl Max: | 1.212 | at alpha= | 11.5 | deg
JavaFoil+Calcfoil stall+Eppler ext transition |  |  |  | L/D Max: | 73.907 | at alpha= | 7.5 | deg
Re: | 1000000 |  |  | Cd Min: | 0.00728 | at alpha= | 1.5 | deg
Mach: | 0.1 |  |  | Cl=0 at alpha= | -0.61017 | deg
|  |  |  | @ Cl=0.1, Cd= | 0.010586
|  |  |  | @ Cl=0.4, Cd= | 0.0095753
|  |  |  | @ Cl=0.6, Cd= | 0.010561
alpha (deg) | Cl | Cd | Cm | Cl/Cd
-14 | -0.382 | 0.12053 | 0.006 | -3.168
-13.5 | -0.401 | 0.11503 | 0.006 | -3.49
-13 | -0.421 | 0.10829 | 0.006 | -3.888
-12.5 | -0.44 | 0.10284 | 0.006 | -4.278
-12 | -0.458 | 0.09775 | 0.006 | -4.687
-11.5 | -0.475 | 0.08998 | 0.006 | -5.28
-11 | -0.49 | 0.08616 | 0.006 | -5.693
-10.5 | -0.504 | 0.07959 | 0.006 | -6.327
-10 | -0.514 | 0.07511 | 0.006 | -6.846
-9.5 | -0.522 | 0.07074 | 0.006 | -7.372
-9 | -0.525 | 0.06543 | 0.006 | -8.026
-8.5 | -0.524 | 0.06152 | 0.006 | -8.524
-8 | -0.519 | 0.05688 | 0.006 | -9.129
-7.5 | -0.509 | 0.05409 | 0.006 | -9.413
-7 | -0.494 | 0.05036 | 0.006 | -9.813
-6.5 | -0.474 | 0.04733 | 0.006 | -10.025
-6 | -0.45 | 0.04454 | 0.006 | -10.107
-5.5 | -0.422 | 0.0417 | 0.006 | -10.112
-5 | -0.389 | 0.03938 | 0.006 | -9.873
-4.5 | -0.436 | 0.01257 | 0.011 | -34.707
-4 | -0.387 | 0.01223 | 0.01 | -31.639
-3.5 | -0.335 | 0.01189 | 0.01 | -28.145
-3 | -0.28 | 0.01173 | 0.01 | -23.859
-2.5 | -0.223 | 0.0115 | 0.009 | -19.404
-2 | -0.165 | 0.01125 | 0.009 | -14.663
-1.5 | -0.106 | 0.01107 | 0.009 | -9.57
-1 | -0.046 | 0.01091 | 0.008 | -4.257
-0.5 | 0.013 | 0.01076 | 0.008 | 1.238
0 | 0.073 | 0.01064 | 0.007 | 6.886
0.5 | 0.133 | 0.01052 | 0.007 | 12.667
1 | 0.193 | 0.01044 | 0.007 | 18.5
1.5 | 0.253 | 0.00728 | 0.006 | 34.733
2 | 0.313 | 0.00918 | 0.006 | 34.034
2.5 | 0.372 | 0.00944 | 0.005 | 39.427
3 | 0.432 | 0.00973 | 0.005 | 44.379
3.5 | 0.491 | 0.01 | 0.004 | 49.083
4 | 0.55 | 0.01029 | 0.004 | 53.444
4.5 | 0.609 | 0.01061 | 0.003 | 57.391
5 | 0.668 | 0.01095 | 0.003 | 60.957
5.5 | 0.726 | 0.01127 | 0.002 | 64.391
6 | 0.784 | 0.01169 | 0.002 | 67.044
6.5 | 0.841 | 0.01202 | 0.001 | 69.97
7 | 0.897 | 0.01237 | 0.001 | 72.516
7.5 | 0.952 | 0.01288 | 0 | 73.907
8 | 0.996 | 0.01492 | 0 | 66.75
8.5 | 1.046 | 0.01549 | -0.001 | 67.526
9 | 1.093 | 0.01612 | -0.001 | 67.8
9.5 | 1.137 | 0.0168 | -0.002 | 67.678
10 | 1.166 | 0.02031 | -0.002 | 57.42
10.5 | 1.195 | 0.02185 | -0.003 | 54.668
11 | 1.208 | 0.0244 | -0.003 | 49.506
11.5 | 1.212 | 0.02775 | -0.004 | 43.691
12 | 1.206 | 0.03253 | -0.004 | 37.083
12.5 | 1.179 | 0.0416 | -0.004 | 28.353
13 | 1.137 | 0.05656 | -0.004 | 20.105
13.5 | 1.107 | 0.06814 | -0.005 | 16.253
14 | 1.081 | 0.07761 | -0.005 | 13.934
14.5 | 1.055 | 0.08567 | -0.005 | 12.309
15 | 1.024 | 0.09406 | -0.006 | 10.885
15.5 | 0.99 | 0.10232 | -0.006 | 9.679
16 | 0.953 | 0.11128 | -0.006 | 8.564
16.5 | 0.914 | 0.11985 | -0.006 | 7.628

## 44. Re 1M Mach 0.10 (2)
BIGFOIL.COM POLAR EXPORT
vr13
BOEING-VERTOL VR-13 |  |  |  | Cl Max: | 1.5455 | at alpha= | 16 | deg
XFOIL ncrit=9 |  |  |  | L/D Max: | 94.0492 | at alpha= | 9 | deg
Re: | 1000000 |  |  | Cd Min: | 0.15399 | at alpha= | 20 | deg
Mach: | 0.1 |  |  | Cl=0 at alpha= | -1.0781 | deg
|  |  |  | @ Cl=0.1, Cd= | 0.0055132
|  |  |  | @ Cl=0.4, Cd= | 0.0071811
|  |  |  | @ Cl=0.6, Cd= | 0.0081034
alpha (deg) | Cl | Cd | Cm | Cl/Cd
-8 | -0.7196 | 0.01822 | -0.019 | -39.4951
-7.5 | -0.6788 | 0.01618 | -0.0158 | -41.953
-7 | -0.6346 | 0.01432 | -0.0134 | -44.3156
-6.5 | -0.5851 | 0.01334 | -0.0117 | -43.8606
-6 | -0.5355 | 0.01221 | -0.0101 | -43.8575
-5.5 | -0.4822 | 0.01184 | -0.0091 | -40.7264
-5 | -0.4291 | 0.01136 | -0.0082 | -37.7729
-4.5 | -0.3755 | 0.01078 | -0.0074 | -34.833
-4 | -0.3196 | 0.01064 | -0.0071 | -30.0376
-3.5 | -0.2666 | 0.00993 | -0.0062 | -26.8479
-3 | -0.2114 | 0.00958 | -0.0057 | -22.0668
-2.5 | -0.1577 | 0.00892 | -0.0049 | -17.6794
-2 | -0.103 | 0.00848 | -0.0043 | -12.1462
-1.5 | -0.047 | 0.00821 | -0.004 | -5.7247
-1 | 0.0087 | 0.00783 | -0.0036 | 1.1111
-0.5 | 0.0641 | 0.00744 | -0.0033 | 8.6156
0 | 0.1036 | 0.00532 | -0.0005 | 19.4737
0.5 | 0.1771 | 0.00484 | -0.0036 | 36.5909
1 | 0.2742 | 0.00598 | -0.0125 | 45.8528
1.5 | 0.3628 | 0.00697 | -0.0201 | 52.0516
2 | 0.4368 | 0.00739 | -0.0244 | 59.1069
2.5 | 0.4906 | 0.00763 | -0.0241 | 64.2988
3 | 0.5441 | 0.00785 | -0.0238 | 69.3121
3.5 | 0.5973 | 0.00809 | -0.0234 | 73.8319
4 | 0.6498 | 0.00835 | -0.0228 | 77.8204
4.5 | 0.7014 | 0.00863 | -0.022 | 81.2746
5 | 0.7525 | 0.00892 | -0.0212 | 84.361
5.5 | 0.8034 | 0.00923 | -0.0203 | 87.0423
6 | 0.8538 | 0.00959 | -0.0193 | 89.0302
6.5 | 0.9038 | 0.00997 | -0.0183 | 90.652
7 | 0.9536 | 0.01036 | -0.0172 | 92.0463
7.5 | 1.0024 | 0.01083 | -0.016 | 92.5577
8 | 1.0518 | 0.01119 | -0.0149 | 93.9946
8.5 | 1.0996 | 0.01171 | -0.0136 | 93.9026
9 | 1.1474 | 0.0122 | -0.0122 | 94.0492
9.5 | 1.1937 | 0.01281 | -0.0108 | 93.185
10 | 1.2377 | 0.01362 | -0.009 | 90.8737
10.5 | 1.2798 | 0.01457 | -0.0069 | 87.838
11 | 1.3204 | 0.01559 | -0.0047 | 84.6953
11.5 | 1.3589 | 0.01672 | -0.0022 | 81.2739
12 | 1.3948 | 0.01794 | 0.0005 | 77.748
12.5 | 1.4291 | 0.01918 | 0.0034 | 74.5099
13 | 1.4593 | 0.0206 | 0.0067 | 70.8398
13.5 | 1.4817 | 0.02212 | 0.0111 | 66.9846
14 | 1.4981 | 0.02414 | 0.0154 | 62.0588
14.5 | 1.5192 | 0.0261 | 0.0184 | 58.2069
15 | 1.5333 | 0.02881 | 0.0212 | 53.2211
15.5 | 1.534 | 0.03298 | 0.0236 | 46.513
16 | 1.5455 | 0.03659 | 0.0246 | 42.2383
16.5 | 1.5451 | 0.04179 | 0.0247 | 36.973
17 | 1.5314 | 0.04925 | 0.0231 | 31.0944
17.5 | 1.4976 | 0.06087 | 0.0181 | 24.6033
18 | 1.4314 | 0.07983 | 0.0081 | 17.9306
18.5 | 1.328 | 0.10515 | -0.0043 | 12.6296
19 | 1.2535 | 0.12586 | -0.0147 | 9.9595
19.5 | 1.2147 | 0.14101 | -0.0226 | 8.6143
20 | 1.1901 | 0.15399 | -0.0298 | 7.7284

## 45. Re 1M Mach 0.25 (1)
BIGFOIL.COM POLAR EXPORT
vr13
BOEING-VERTOL VR-13 |  |  |  | Cl Max: | 1.191 | at alpha= | 11 | deg
JavaFoil+Calcfoil stall+Eppler ext transition |  |  |  | L/D Max: | 72.7 | at alpha= | 7 | deg
Re: | 1000000 |  |  | Cd Min: | 0.00898 | at alpha= | 1.5 | deg
Mach: | 0.25 |  |  | Cl=0 at alpha= | -0.6129 | deg
|  |  |  | @ Cl=0.1, Cd= | 0.01064
|  |  |  | @ Cl=0.4, Cd= | 0.0096574
|  |  |  | @ Cl=0.6, Cd= | 0.010649
alpha (deg) | Cl | Cd | Cm | Cl/Cd
-12.5 | -0.068 | 0.10834 | 0.006 | -0.631
-12 | -0.122 | 0.10334 | 0.006 | -1.176
-11.5 | -0.201 | 0.10083 | 0.006 | -1.99
-11 | -0.257 | 0.09328 | 0.006 | -2.756
-10.5 | -0.306 | 0.08628 | 0.006 | -3.547
-10 | -0.349 | 0.08167 | 0.006 | -4.275
-9.5 | -0.386 | 0.07559 | 0.006 | -5.112
-9 | -0.417 | 0.07015 | 0.005 | -5.949
-8.5 | -0.441 | 0.06596 | 0.005 | -6.69
-8 | -0.457 | 0.06075 | 0.005 | -7.53
-7.5 | -0.466 | 0.05613 | 0.006 | -8.298
-7 | -0.466 | 0.05216 | 0.006 | -8.928
-6.5 | -0.457 | 0.04895 | 0.005 | -9.345
-6 | -0.442 | 0.04577 | 0.005 | -9.648
-5.5 | -0.419 | 0.04296 | 0.005 | -9.755
-5 | -0.39 | 0.04023 | 0.006 | -9.703
-4.5 | -0.357 | 0.03783 | 0.006 | -9.428
-4 | -0.394 | 0.01254 | 0.011 | -31.432
-3.5 | -0.342 | 0.01213 | 0.01 | -28.186
-3 | -0.287 | 0.01183 | 0.01 | -24.234
-2.5 | -0.229 | 0.0116 | 0.01 | -19.731
-2 | -0.169 | 0.01133 | 0.009 | -14.948
-1.5 | -0.109 | 0.01117 | 0.009 | -9.745
-1 | -0.048 | 0.01099 | 0.008 | -4.341
-0.5 | 0.014 | 0.01083 | 0.008 | 1.263
0 | 0.075 | 0.01068 | 0.008 | 7.047
0.5 | 0.137 | 0.01058 | 0.007 | 12.944
1 | 0.198 | 0.01049 | 0.007 | 18.917
1.5 | 0.26 | 0.00898 | 0.006 | 28.943
2 | 0.321 | 0.00931 | 0.006 | 34.51
2.5 | 0.382 | 0.00956 | 0.005 | 39.985
3 | 0.443 | 0.00989 | 0.005 | 44.837
3.5 | 0.504 | 0.01015 | 0.004 | 49.695
4 | 0.565 | 0.01046 | 0.004 | 54.044
4.5 | 0.626 | 0.01079 | 0.004 | 57.981
5 | 0.686 | 0.01113 | 0.003 | 61.618
5.5 | 0.745 | 0.01148 | 0.003 | 64.879
6 | 0.804 | 0.01192 | 0.002 | 67.455
6.5 | 0.863 | 0.01227 | 0.002 | 70.321
7 | 0.92 | 0.01265 | 0.001 | 72.7
7.5 | 0.966 | 0.01486 | 0 | 65.018
8 | 1.018 | 0.01545 | 0 | 65.874
8.5 | 1.067 | 0.01614 | -0.001 | 66.109
9 | 1.113 | 0.01685 | -0.001 | 66.039
9.5 | 1.155 | 0.01769 | -0.002 | 65.288
10 | 1.175 | 0.02226 | -0.002 | 52.799
10.5 | 1.19 | 0.02502 | -0.003 | 47.573
11 | 1.191 | 0.02877 | -0.003 | 41.406
11.5 | 1.171 | 0.03568 | -0.004 | 32.828
12 | 1.123 | 0.04923 | -0.004 | 22.805
12.5 | 1.076 | 0.06363 | -0.004 | 16.917
13 | 1.039 | 0.07316 | -0.004 | 14.195
13.5 | 0.994 | 0.08226 | -0.005 | 12.086
14 | 0.942 | 0.09123 | -0.005 | 10.323
14.5 | 0.88 | 0.1009 | -0.005 | 8.723
15 | 0.816 | 0.10349 | -0.006 | 7.881
15.5 | 0.739 | 0.1146 | -0.006 | 6.445
16 | 0.656 | 0.12658 | -0.006 | 5.182

## 46. Re 1M Mach 0.25 (2)
BIGFOIL.COM POLAR EXPORT
vr13
BOEING-VERTOL VR-13 |  |  |  | Cl Max: | 1.4924 | at alpha= | 14.5 | deg
XFOIL ncrit=9 |  |  |  | L/D Max: | 93.0964 | at alpha= | 8.5 | deg
Re: | 1000000 |  |  | Cd Min: | 0.26148 | at alpha= | -20 | deg
Mach: | 0.25 |  |  | Cl=0 at alpha= | -1.0948 | deg
|  |  |  | @ Cl=0.1, Cd= | 0.0062576
|  |  |  | @ Cl=0.4, Cd= | 0.0073291
|  |  |  | @ Cl=0.6, Cd= | 0.0081859
alpha (deg) | Cl | Cd | Cm | Cl/Cd
-20 | -0.8252 | 0.26148 | 0.0885 | -3.1559
-19.5 | -0.8063 | 0.25465 | 0.084 | -3.1663
-19 | -0.7868 | 0.24735 | 0.0793 | -3.1809
-18.5 | -0.768 | 0.24001 | 0.0744 | -3.1999
-18 | -0.7502 | 0.23258 | 0.0694 | -3.2256
-17.5 | -0.7329 | 0.22551 | 0.0661 | -3.25
-17 | -0.7151 | 0.21925 | 0.0625 | -3.2616
-16.5 | -0.6973 | 0.21272 | 0.0586 | -3.278
-16 | -0.6797 | 0.20588 | 0.0548 | -3.3014
-15.5 | -0.6625 | 0.19873 | 0.0509 | -3.3337
-15 | -0.6455 | 0.19086 | 0.0466 | -3.3821
-14.5 | -0.631 | 0.18283 | 0.0418 | -3.4513
-14 | -0.6175 | 0.17504 | 0.0377 | -3.5278
-13.5 | -0.6041 | 0.16724 | 0.0339 | -3.6122
-13 | -0.5906 | 0.16003 | 0.0321 | -3.6906
-12.5 | -0.5773 | 0.15315 | 0.0292 | -3.7695
-12 | -0.5651 | 0.14593 | 0.0261 | -3.8724
-11.5 | -0.5542 | 0.13843 | 0.023 | -4.0035
-11 | -0.5445 | 0.13055 | 0.0196 | -4.1708
-10.5 | -0.5398 | 0.12063 | 0.0142 | -4.4748
-10 | -0.5353 | 0.11115 | 0.0094 | -4.816
-9.5 | -0.531 | 0.10192 | 0.0048 | -5.21
-9 | -0.5353 | 0.09144 | -0.0008 | -5.8541
-8.5 | -0.5286 | 0.08418 | -0.0054 | -6.2794
-7.5 | -0.5322 | 0.06099 | -0.0264 | -8.726
-6.5 | -0.5945 | 0.0179 | -0.0169 | -33.2123
-6 | -0.5484 | 0.01473 | -0.014 | -37.2301
-5.5 | -0.4978 | 0.01269 | -0.0118 | -39.2277
-5 | -0.4421 | 0.01199 | -0.0105 | -36.8724
-4.5 | -0.3857 | 0.01145 | -0.0095 | -33.6856
-4 | -0.329 | 0.01094 | -0.0086 | -30.0731
-3.5 | -0.2711 | 0.01071 | -0.0079 | -25.3128
-3 | -0.2163 | 0.00982 | -0.0069 | -22.0265
-2.5 | -0.1594 | 0.0094 | -0.0061 | -16.9574
-2 | -0.1043 | 0.00862 | -0.0051 | -12.0998
-1.5 | -0.0466 | 0.00828 | -0.0047 | -5.628
-1 | 0.0109 | 0.0079 | -0.0042 | 1.3797
-0.5 | 0.0687 | 0.00764 | -0.0039 | 8.9921
0 | 0.1124 | 0.00571 | -0.0016 | 19.6848
0.5 | 0.1795 | 0.00491 | -0.0029 | 36.558
1 | 0.2777 | 0.00624 | -0.0117 | 44.5032
1.5 | 0.3723 | 0.0072 | -0.0201 | 51.7083
2 | 0.4517 | 0.00757 | -0.025 | 59.6697
2.5 | 0.5093 | 0.00782 | -0.0251 | 65.1279
3 | 0.5644 | 0.00803 | -0.0246 | 70.2864
3.5 | 0.6192 | 0.00827 | -0.024 | 74.873
4 | 0.6735 | 0.00854 | -0.0233 | 78.8642
4.5 | 0.7268 | 0.00884 | -0.0223 | 82.2172
5 | 0.7796 | 0.00917 | -0.0213 | 85.0164
5.5 | 0.8319 | 0.00957 | -0.0201 | 86.9279
6 | 0.8843 | 0.0099 | -0.0188 | 89.3232
6.5 | 0.9359 | 0.01035 | -0.0174 | 90.4251
7 | 0.9876 | 0.01076 | -0.0159 | 91.7844
7.5 | 1.0387 | 0.01123 | -0.0143 | 92.4933
8 | 1.0889 | 0.01176 | -0.0126 | 92.5935
8.5 | 1.1395 | 0.01224 | -0.0109 | 93.0964
9 | 1.1885 | 0.01286 | -0.0089 | 92.4184
9.5 | 1.2345 | 0.01374 | -0.0065 | 89.8472
10 | 1.2783 | 0.01477 | -0.0038 | 86.5471
10.5 | 1.3198 | 0.01593 | -0.0007 | 82.85
11 | 1.3584 | 0.01723 | 0.0027 | 78.8392
11.5 | 1.3935 | 0.01866 | 0.0066 | 74.6785
12 | 1.425 | 0.02017 | 0.0108 | 70.6495
12.5 | 1.4442 | 0.02199 | 0.0165 | 65.6753
13 | 1.4635 | 0.02406 | 0.0213 | 60.8271
13.5 | 1.4735 | 0.02715 | 0.0255 | 54.2726
14 | 1.4884 | 0.03025 | 0.0283 | 49.2033
14.5 | 1.4924 | 0.0347 | 0.0302 | 43.0086
15 | 1.4766 | 0.04179 | 0.0302 | 35.3338
15.5 | 1.4607 | 0.05014 | 0.0277 | 29.1324
16 | 1.4177 | 0.0641 | 0.0204 | 22.117
16.5 | 1.328 | 0.08656 | 0.0083 | 15.342
17 | 1.2643 | 0.10402 | -0.0003 | 12.1544
17.5 | 1.2125 | 0.12012 | -0.0085 | 10.0941
18 | 1.1761 | 0.13449 | -0.0161 | 8.7449
18.5 | 1.1511 | 0.14735 | -0.0232 | 7.812
19 | 1.1365 | 0.15872 | -0.0296 | 7.1604
19.5 | 1.1252 | 0.16988 | -0.0361 | 6.6235

## 47. Re 1M Mach 0.50 (1)
BIGFOIL.COM POLAR EXPORT
vr13
BOEING-VERTOL VR-13 |  |  |  | Cl Max: | 1.131 | at alpha= | 20 | deg
JavaFoil+Calcfoil stall+Eppler ext transition |  |  |  | L/D Max: | 70.68 | at alpha= | 5 | deg
Re: | 1000000 |  |  | Cd Min: | 0.00957 | at alpha= | 1.5 | deg
Mach: | 0.5 |  |  | Cl=0 at alpha= | -0.61029 | deg
|  |  |  | @ Cl=0.1, Cd= | 0.010895
|  |  |  | @ Cl=0.4, Cd= | 0.0099649
|  |  |  | @ Cl=0.6, Cd= | 0.011024
alpha (deg) | Cl | Cd | Cm | Cl/Cd
-20 | -1.048 | 0.20455 | 0.011 | -5.122
-19.5 | -1.02 | 0.19776 | 0.01 | -5.157
-19 | -0.994 | 0.19127 | 0.01 | -5.194
-18.5 | -0.968 | 0.18619 | 0.01 | -5.196
-18 | -0.942 | 0.17901 | 0.01 | -5.26
-17.5 | -0.916 | 0.17498 | 0.01 | -5.233
-17 | -0.888 | 0.16948 | 0.01 | -5.239
-16.5 | -0.861 | 0.16441 | 0.009 | -5.24
-16 | -0.835 | 0.15911 | 0.009 | -5.25
-15.5 | -0.809 | 0.15491 | 0.009 | -5.223
-15 | -0.783 | 0.15092 | 0.009 | -5.187
-14.5 | -0.755 | 0.14271 | 0.009 | -5.293
-14 | -0.729 | 0.13497 | 0.009 | -5.398
-13.5 | -0.702 | 0.13103 | 0.009 | -5.358
-13 | -0.675 | 0.1273 | 0.008 | -5.306
-12.5 | -0.649 | 0.12026 | 0.008 | -5.395
-12 | -0.621 | 0.12124 | 0.008 | -5.124
-11.5 | -0.594 | 0.11684 | 0.008 | -5.087
-11 | -0.568 | 0.11375 | 0.008 | -4.989
-10.5 | -0.541 | 0.10745 | 0.008 | -5.031
-10 | -0.513 | 0.10309 | 0.007 | -4.978
-9.5 | -0.486 | 0.09897 | 0.007 | -4.912
-9 | -0.459 | 0.0961 | 0.007 | -4.778
-8.5 | -0.432 | 0.08967 | 0.007 | -4.819
-8 | -0.405 | 0.08571 | 0.007 | -4.725
-7.5 | -0.377 | 0.06699 | 0.006 | -5.635
-7 | -0.35 | 0.0572 | 0.006 | -6.123
-6.5 | -0.323 | 0.05558 | 0.006 | -5.808
-6 | -0.295 | 0.05682 | 0.005 | -5.199
-5.5 | -0.268 | 0.05055 | 0.005 | -5.303
-5 | -0.241 | 0.04682 | 0.005 | -5.141
-4.5 | -0.214 | 0.04359 | 0.005 | -4.9
-4 | -0.314 | 0.03991 | 0.005 | -7.873
-3.5 | -0.292 | 0.03644 | 0.006 | -8.01
-3 | -0.252 | 0.03386 | 0.006 | -7.441
-2.5 | -0.204 | 0.03236 | 0.005 | -6.301
-2 | -0.188 | 0.01183 | 0.01 | -15.911
-1.5 | -0.097 | 0.03088 | 0.004 | -3.156
-1 | -0.053 | 0.01127 | 0.009 | -4.724
-0.5 | 0.015 | 0.0111 | 0.009 | 1.377
0 | 0.084 | 0.01093 | 0.009 | 7.696
0.5 | 0.153 | 0.01078 | 0.008 | 14.197
1 | 0.222 | 0.01254 | 0.008 | 17.675
1.5 | 0.29 | 0.00957 | 0.007 | 30.343
2 | 0.359 | 0.00979 | 0.007 | 36.633
2.5 | 0.427 | 0.01008 | 0.006 | 42.339
3 | 0.495 | 0.01039 | 0.006 | 47.636
3.5 | 0.563 | 0.01082 | 0.005 | 52.013
4 | 0.63 | 0.01119 | 0.004 | 56.301
4.5 | 0.697 | 0.01172 | 0.004 | 59.471
5 | 0.758 | 0.01073 | 0.003 | 70.68
5.5 | 0.821 | 0.01352 | 0.003 | 60.757
6 | 0.883 | 0.01409 | 0.002 | 62.705
6.5 | 0.944 | 0.01469 | 0.002 | 64.272
7 | 0.999 | 0.01668 | 0.001 | 59.887
7.5 | 1.049 | 0.01768 | 0.001 | 59.367
8 | 1.091 | 0.01892 | 0 | 57.684
8.5 | 1.123 | 0.02052 | -0.001 | 54.722
9 | 1.085 | 0.03313 | -0.001 | 32.748
9.5 | 1.01 | 0.05399 | -0.001 | 18.705
10 | 0.934 | 0.06771 | -0.002 | 13.791
10.5 | 0.613 | 0.09406 | -0.002 | 6.517
11 | 0.635 | 0.10436 | -0.002 | 6.086
11.5 | 0.663 | 0.11693 | -0.002 | 5.668
12 | 0.69 | 0.12049 | -0.002 | 5.731
12.5 | 0.718 | 0.12911 | -0.003 | 5.563
13 | 0.747 | 0.13219 | -0.003 | 5.648
13.5 | 0.773 | 0.13591 | -0.004 | 5.69
14 | 0.8 | 0.14439 | -0.004 | 5.542
14.5 | 0.829 | 0.14892 | -0.004 | 5.565
15 | 0.856 | 0.1553 | -0.005 | 5.511
15.5 | 0.885 | 0.16347 | -0.005 | 5.412
16 | 0.912 | 0.16936 | -0.006 | 5.384
16.5 | 0.942 | 0.17834 | -0.007 | 5.281
17 | 0.968 | 0.17783 | -0.007 | 5.442
17.5 | 0.994 | 0.18254 | -0.007 | 5.448
18 | 1.021 | 0.18828 | -0.008 | 5.423
18.5 | 1.048 | 0.19237 | -0.008 | 5.446
19 | 1.075 | 0.19745 | -0.009 | 5.446
19.5 | 1.105 | 0.20376 | -0.009 | 5.421
20 | 1.131 | 0.20677 | -0.01 | 5.468

## 48. Re 1M Mach 0.50 (2)
BIGFOIL.COM POLAR EXPORT
vr13
BOEING-VERTOL VR-13 |  |  |  | Cl Max: | 1.372 | at alpha= | 10.5 | deg
XFOIL ncrit=9 |  |  |  | L/D Max: | 87.5301 | at alpha= | 6 | deg
Re: | 1000000 |  |  | Cd Min: | 0.28538 | at alpha= | -20 | deg
Mach: | 0.5 |  |  | Cl=0 at alpha= | -1.1687 | deg
|  |  |  | @ Cl=0.1, Cd= | 0.0078683
|  |  |  | @ Cl=0.4, Cd= | 0.0077938
|  |  |  | @ Cl=0.6, Cd= | 0.0086085
alpha (deg) | Cl | Cd | Cm | Cl/Cd
-20 | -0.8959 | 0.28538 | 0.1028 | -3.1393
-19.5 | -0.8725 | 0.27701 | 0.0971 | -3.1497
-19 | -0.8493 | 0.26869 | 0.0914 | -3.1609
-18 | -0.804 | 0.25207 | 0.0814 | -3.1896
-17.5 | -0.7815 | 0.24444 | 0.0768 | -3.1971
-17 | -0.7586 | 0.23659 | 0.0719 | -3.2064
-16.5 | -0.7358 | 0.22854 | 0.0671 | -3.2196
-16 | -0.7128 | 0.2201 | 0.0621 | -3.2385
-15.5 | -0.6904 | 0.21148 | 0.0566 | -3.2646
-15 | -0.6697 | 0.20316 | 0.0512 | -3.2964
-14.5 | -0.6487 | 0.19495 | 0.0477 | -3.3275
-14 | -0.628 | 0.18732 | 0.0439 | -3.3526
-13.5 | -0.6078 | 0.17962 | 0.0399 | -3.3838
-13 | -0.5884 | 0.17181 | 0.036 | -3.4247
-12.5 | -0.5698 | 0.16384 | 0.032 | -3.4778
-12 | -0.5522 | 0.15558 | 0.028 | -3.5493
-11.5 | -0.5373 | 0.14664 | 0.0229 | -3.6641
-11 | -0.5243 | 0.138 | 0.0183 | -3.7993
-10.5 | -0.5119 | 0.1294 | 0.0141 | -3.956
-10 | -0.4975 | 0.12181 | 0.0123 | -4.0842
-9.5 | -0.4844 | 0.11425 | 0.009 | -4.2398
-9 | -0.4723 | 0.10636 | 0.0051 | -4.4406
-8.5 | -0.4642 | 0.09662 | -0.0017 | -4.8044
-7.5 | -0.452 | 0.07823 | -0.0125 | -5.7778
-7 | -0.46 | 0.07035 | -0.0159 | -6.5387
-6.5 | -0.4705 | 0.06087 | -0.0229 | -7.7296
-6 | -0.4673 | 0.05055 | -0.0279 | -9.2443
-5.5 | -0.4535 | 0.04157 | -0.0289 | -10.9093
-5 | -0.4322 | 0.03224 | -0.0272 | -13.4057
-4.5 | -0.4016 | 0.0238 | -0.0233 | -16.8739
-4 | -0.3576 | 0.01731 | -0.0188 | -20.6586
-3.5 | -0.3009 | 0.01304 | -0.0152 | -23.0752
-3 | -0.2361 | 0.01156 | -0.0131 | -20.4239
-2.5 | -0.1713 | 0.01048 | -0.0114 | -16.3454
-2 | -0.1077 | 0.00945 | -0.0096 | -11.3968
-1.5 | -0.0434 | 0.00877 | -0.0082 | -4.9487
-1 | 0.0221 | 0.00833 | -0.0072 | 2.6531
-0.5 | 0.0877 | 0.00797 | -0.0063 | 11.0038
0 | 0.1494 | 0.00746 | -0.0051 | 20.0268
0.5 | 0.1798 | 0.00574 | 0.0016 | 31.324
1 | 0.3065 | 0.00721 | -0.011 | 42.5104
1.5 | 0.4186 | 0.00791 | -0.0204 | 52.9204
2 | 0.5071 | 0.00827 | -0.0249 | 61.318
2.5 | 0.5893 | 0.00856 | -0.028 | 68.8435
3 | 0.6555 | 0.00886 | -0.0276 | 73.9842
3.5 | 0.7175 | 0.00919 | -0.0261 | 78.074
4 | 0.7788 | 0.00958 | -0.0243 | 81.2944
4.5 | 0.8388 | 0.01005 | -0.0221 | 83.4627
5 | 0.899 | 0.01049 | -0.0195 | 85.7007
5.5 | 0.9579 | 0.01106 | -0.0166 | 86.6094
6 | 1.0171 | 0.01162 | -0.0133 | 87.5301
6.5 | 1.0745 | 0.01234 | -0.0096 | 87.0746
7 | 1.133 | 0.01298 | -0.0056 | 87.2881
7.5 | 1.1912 | 0.01367 | -0.0013 | 87.1397
8 | 1.2471 | 0.01453 | 0.0037 | 85.8293
8.5 | 1.2982 | 0.01568 | 0.0095 | 82.7934
9 | 1.3382 | 0.01737 | 0.0166 | 77.0409
9.5 | 1.3595 | 0.01947 | 0.026 | 69.8254
10 | 1.3673 | 0.02248 | 0.035 | 60.823
10.5 | 1.372 | 0.02669 | 0.0415 | 51.405
11 | 1.3614 | 0.03292 | 0.0448 | 41.3548
11.5 | 1.3332 | 0.04199 | 0.0435 | 31.7504
12.5 | 1.2265 | 0.0713 | 0.0259 | 17.202
13 | 1.1693 | 0.08574 | 0.0178 | 13.6377
13.5 | 1.1211 | 0.09952 | 0.0101 | 11.2651
14 | 1.0807 | 0.11307 | 0.0024 | 9.5578
14.5 | 1.048 | 0.12656 | -0.0053 | 8.2807
15 | 1.0204 | 0.14009 | -0.0131 | 7.2839
15.5 | 0.9993 | 0.15341 | -0.021 | 6.5139

## 49. Re 2M Mach 0.00 (1)
BIGFOIL.COM POLAR EXPORT
vr13
BOEING-VERTOL VR-13 |  |  |  | Cl Max: | 1.235 | at alpha= | 11.5 | deg
JavaFoil+Calcfoil stall+Eppler ext transition |  |  |  | L/D Max: | 84.586 | at alpha= | 7.5 | deg
Re: | 2000000 |  |  | Cd Min: | 0.00793 | at alpha= | 1 | deg
Mach: | 0 |  |  | Cl=0 at alpha= | -0.61017 | deg
|  |  |  | @ Cl=0.1, Cd= | 0.009849
|  |  |  | @ Cl=0.4, Cd= | 0.00867
|  |  |  | @ Cl=0.6, Cd= | 0.0094015
alpha (deg) | Cl | Cd | Cm | Cl/Cd
-14 | -0.425 | 0.1115 | 0.007 | -3.812
-13.5 | -0.442 | 0.10443 | 0.007 | -4.235
-13 | -0.459 | 0.09897 | 0.007 | -4.638
-12.5 | -0.475 | 0.09504 | 0.007 | -4.999
-12 | -0.49 | 0.08953 | 0.006 | -5.476
-11.5 | -0.504 | 0.0845 | 0.006 | -5.965
-11 | -0.516 | 0.07917 | 0.006 | -6.52
-10.5 | -0.526 | 0.07506 | 0.006 | -7.007
-10 | -0.533 | 0.07029 | 0.006 | -7.585
-9.5 | -0.537 | 0.06569 | 0.006 | -8.18
-9 | -0.538 | 0.06165 | 0.006 | -8.723
-8.5 | -0.534 | 0.05787 | 0.006 | -9.235
-8 | -0.527 | 0.05434 | 0.006 | -9.696
-7.5 | -0.515 | 0.05161 | 0.006 | -9.972
-7 | -0.499 | 0.04784 | 0.006 | -10.421
-6.5 | -0.477 | 0.04496 | 0.006 | -10.62
-6 | -0.452 | 0.04247 | 0.006 | -10.643
-5.5 | -0.425 | 0.03843 | 0.007 | -11.066
-5 | -0.481 | 0.01185 | 0.011 | -40.603
-4.5 | -0.435 | 0.01167 | 0.011 | -37.272
-4 | -0.386 | 0.01123 | 0.01 | -34.356
-3.5 | -0.333 | 0.01092 | 0.01 | -30.521
-3 | -0.279 | 0.01075 | 0.01 | -25.917
-2.5 | -0.222 | 0.01057 | 0.009 | -21.027
-2 | -0.164 | 0.01032 | 0.009 | -15.909
-1.5 | -0.105 | 0.01017 | 0.009 | -10.373
-1 | -0.046 | 0.01002 | 0.008 | -4.612
-0.5 | 0.013 | 0.00987 | 0.008 | 1.342
0 | 0.073 | 0.00984 | 0.007 | 7.407
0.5 | 0.133 | 0.00986 | 0.007 | 13.448
1 | 0.192 | 0.00793 | 0.007 | 24.243
1.5 | 0.252 | 0.00815 | 0.006 | 30.879
2 | 0.311 | 0.00838 | 0.006 | 37.135
2.5 | 0.37 | 0.00856 | 0.005 | 43.286
3 | 0.43 | 0.00878 | 0.005 | 48.9
3.5 | 0.489 | 0.00891 | 0.004 | 54.834
4 | 0.547 | 0.00915 | 0.004 | 59.804
4.5 | 0.606 | 0.00943 | 0.003 | 64.284
5 | 0.664 | 0.00965 | 0.003 | 68.861
5.5 | 0.722 | 0.00995 | 0.002 | 72.56
6 | 0.78 | 0.01029 | 0.002 | 75.8
6.5 | 0.837 | 0.01057 | 0.001 | 79.166
7 | 0.893 | 0.01087 | 0.001 | 82.128
7.5 | 0.947 | 0.0112 | 0 | 84.586
8 | 1.001 | 0.01224 | 0 | 81.759
8.5 | 1.052 | 0.0129 | -0.001 | 81.563
9 | 1.093 | 0.01406 | -0.001 | 77.745
9.5 | 1.138 | 0.01462 | -0.002 | 77.828
10 | 1.172 | 0.01766 | -0.002 | 66.332
10.5 | 1.202 | 0.01884 | -0.003 | 63.811
11 | 1.222 | 0.02035 | -0.003 | 60.055
11.5 | 1.235 | 0.02234 | -0.004 | 55.253
12 | 1.233 | 0.02563 | -0.004 | 48.093
12.5 | 1.226 | 0.02941 | -0.005 | 41.686
13 | 1.205 | 0.03588 | -0.005 | 33.58
13.5 | 1.166 | 0.04718 | -0.005 | 24.702
14 | 1.126 | 0.0603 | -0.005 | 18.672
14.5 | 1.091 | 0.07187 | -0.006 | 15.187
15 | 1.06 | 0.08114 | -0.006 | 13.069
15.5 | 1.03 | 0.08926 | -0.006 | 11.535
16 | 0.996 | 0.09783 | -0.006 | 10.177
16.5 | 0.961 | 0.10567 | -0.007 | 9.094

## 50. Re 2M Mach 0.00 (2)
BIGFOIL.COM POLAR EXPORT
vr13
BOEING-VERTOL VR-13 |  |  |  | Cl Max: | 1.6721 | at alpha= | 17.5 | deg
XFOIL ncrit=9 |  |  |  | L/D Max: | 113.637 | at alpha= | 8.5 | deg
Re: | 2000000 |  |  | Cd Min: | 0.10642 | at alpha= | 20 | deg
Mach: | 0 |  |  | Cl=0 at alpha= | -1.0062 | deg
|  |  |  | @ Cl=0.1, Cd= | 0.0064593
|  |  |  | @ Cl=0.4, Cd= | 0.0062438
|  |  |  | @ Cl=0.6, Cd= | 0.0069516
alpha (deg) | Cl | Cd | Cm | Cl/Cd
-12 | -1.0595 | 0.03606 | -0.0245 | -29.3816
-11.5 | -1.0704 | 0.02473 | -0.02 | -43.2835
-11 | -1.0375 | 0.0206 | -0.018 | -50.3641
-10.5 | -0.9998 | 0.01829 | -0.0154 | -54.6638
-10 | -0.9601 | 0.01664 | -0.0126 | -57.6983
-9.5 | -0.9152 | 0.01526 | -0.0107 | -59.9738
-9 | -0.8677 | 0.01406 | -0.0092 | -61.7141
-8.5 | -0.819 | 0.013 | -0.0078 | -63
-8 | -0.769 | 0.01207 | -0.0065 | -63.7117
-7.5 | -0.7173 | 0.01126 | -0.0056 | -63.7034
-7 | -0.6659 | 0.01034 | -0.0046 | -64.4004
-6.5 | -0.6127 | 0.00979 | -0.0039 | -62.5843
-6 | -0.5592 | 0.00923 | -0.0032 | -60.585
-5.5 | -0.5045 | 0.00885 | -0.0028 | -57.0056
-5 | -0.4485 | 0.00864 | -0.0026 | -51.9097
-4.5 | -0.3931 | 0.00833 | -0.0024 | -47.1909
-4 | -0.3367 | 0.00818 | -0.0023 | -41.1614
-3.5 | -0.2814 | 0.00783 | -0.002 | -35.9387
-2.5 | -0.169 | 0.00738 | -0.0018 | -22.8997
-2 | -0.1125 | 0.00717 | -0.0017 | -15.6904
-1.5 | -0.0557 | 0.007 | -0.0017 | -7.9571
-1 | 0.0007 | 0.00679 | -0.0017 | 0.10309
-0.5 | 0.0573 | 0.00671 | -0.0017 | 8.5395
0 | 0.1101 | 0.0064 | -0.0013 | 17.2031
0.5 | 0.1561 | 0.00571 | -0.0001 | 27.338
1 | 0.196 | 0.00508 | 0.0033 | 38.5827
1.5 | 0.2776 | 0.00561 | -0.0023 | 49.4831
2 | 0.3628 | 0.00607 | -0.0088 | 59.7694
2.5 | 0.4313 | 0.00639 | -0.0117 | 67.4961
3 | 0.4995 | 0.00662 | -0.0145 | 75.4532
3.5 | 0.5657 | 0.00683 | -0.017 | 82.8258
4 | 0.6306 | 0.00706 | -0.0192 | 89.3201
4.5 | 0.6938 | 0.0073 | -0.0211 | 95.0411
5 | 0.7565 | 0.00756 | -0.0229 | 100.0661
5.5 | 0.8087 | 0.00783 | -0.0224 | 103.2822
6 | 0.8596 | 0.00806 | -0.0216 | 106.6501
6.5 | 0.91 | 0.00839 | -0.0207 | 108.4625
7 | 0.9605 | 0.00866 | -0.0199 | 110.9122
7.5 | 1.0102 | 0.00902 | -0.019 | 111.9956
8 | 1.06 | 0.00936 | -0.018 | 113.2479
8.5 | 1.1091 | 0.00976 | -0.0171 | 113.6373
9 | 1.1568 | 0.01029 | -0.0159 | 112.4198
9.5 | 1.2017 | 0.01108 | -0.0144 | 108.4567
10 | 1.2467 | 0.0118 | -0.0128 | 105.6525
10.5 | 1.2918 | 0.01242 | -0.0113 | 104.0097
11 | 1.335 | 0.01319 | -0.0096 | 101.213
11.5 | 1.3756 | 0.01416 | -0.0075 | 97.1469
12 | 1.4162 | 0.01504 | -0.0055 | 94.1622
12.5 | 1.4541 | 0.01606 | -0.0031 | 90.5417
13 | 1.4925 | 0.01693 | -0.0009 | 88.1571
13.5 | 1.5257 | 0.01809 | 0.002 | 84.3394
14 | 1.5596 | 0.0191 | 0.0047 | 81.6545
14.5 | 1.5848 | 0.02033 | 0.0086 | 77.9538
15 | 1.6044 | 0.02196 | 0.0126 | 73.0601
15.5 | 1.6279 | 0.02356 | 0.0155 | 69.0959
16 | 1.6458 | 0.02573 | 0.0183 | 63.9642
16.5 | 1.6581 | 0.02855 | 0.0208 | 58.0771
17 | 1.6704 | 0.03163 | 0.0225 | 52.8106
17.5 | 1.6721 | 0.036 | 0.0236 | 46.4472
18 | 1.6663 | 0.04163 | 0.0237 | 40.0264
18.5 | 1.6487 | 0.04934 | 0.0221 | 33.4151
19 | 1.6117 | 0.06108 | 0.0174 | 26.3867
19.5 | 1.5498 | 0.07854 | 0.0086 | 19.7326
20 | 1.4301 | 0.10642 | -0.005 | 13.4383

## 51. Re 2M Mach 0.10 (1)
BIGFOIL.COM POLAR EXPORT
vr13
BOEING-VERTOL VR-13 |  |  |  | Cl Max: | 1.23 | at alpha= | 11.5 | deg
JavaFoil+Calcfoil stall+Eppler ext transition |  |  |  | L/D Max: | 93.19 | at alpha= | 8.5 | deg
Re: | 2000000 |  |  | Cd Min: | 0.00816 | at alpha= | 1.5 | deg
Mach: | 0.1 |  |  | Cl=0 at alpha= | -0.61017 | deg
|  |  |  | @ Cl=0.1, Cd= | 0.0098545
|  |  |  | @ Cl=0.4, Cd= | 0.0086773
|  |  |  | @ Cl=0.6, Cd= | 0.0094073
alpha (deg) | Cl | Cd | Cm | Cl/Cd
-14 | -0.382 | 0.11088 | 0.007 | -3.448
-13.5 | -0.402 | 0.10729 | 0.007 | -3.747
-13 | -0.422 | 0.10133 | 0.007 | -4.16
-12.5 | -0.441 | 0.09525 | 0.007 | -4.626
-12 | -0.459 | 0.09115 | 0.006 | -5.034
-11.5 | -0.476 | 0.08423 | 0.006 | -5.65
-11 | -0.491 | 0.07996 | 0.006 | -6.144
-10.5 | -0.504 | 0.07612 | 0.006 | -6.626
-10 | -0.515 | 0.07076 | 0.006 | -7.276
-9.5 | -0.522 | 0.066 | 0.006 | -7.912
-9 | -0.526 | 0.06261 | 0.006 | -8.394
-8.5 | -0.525 | 0.05869 | 0.006 | -8.945
-8 | -0.52 | 0.05493 | 0.006 | -9.464
-7.5 | -0.51 | 0.05133 | 0.006 | -9.938
-7 | -0.495 | 0.04833 | 0.006 | -10.247
-6.5 | -0.476 | 0.04519 | 0.006 | -10.525
-6 | -0.451 | 0.04248 | 0.006 | -10.629
-5.5 | -0.423 | 0.03957 | 0.006 | -10.701
-5 | -0.482 | 0.01186 | 0.011 | -40.625
-4.5 | -0.436 | 0.0117 | 0.011 | -37.299
-4 | -0.387 | 0.01125 | 0.01 | -34.399
-3.5 | -0.335 | 0.01096 | 0.01 | -30.536
-3 | -0.28 | 0.01077 | 0.01 | -25.989
-2.5 | -0.223 | 0.01058 | 0.009 | -21.099
-2 | -0.165 | 0.01033 | 0.009 | -15.973
-1.5 | -0.106 | 0.01018 | 0.009 | -10.413
-1 | -0.046 | 0.01003 | 0.008 | -4.633
-0.5 | 0.013 | 0.00988 | 0.008 | 1.348
0 | 0.073 | 0.00985 | 0.007 | 7.437
0.5 | 0.133 | 0.00986 | 0.007 | 13.508
1 | 0.193 | 0.01115 | 0.007 | 17.312
1.5 | 0.253 | 0.00816 | 0.006 | 30.976
2 | 0.313 | 0.00838 | 0.006 | 37.284
2.5 | 0.372 | 0.00857 | 0.005 | 43.438
3 | 0.432 | 0.0088 | 0.005 | 49.06
3.5 | 0.491 | 0.00892 | 0.004 | 55.034
4 | 0.55 | 0.00917 | 0.004 | 60.025
4.5 | 0.609 | 0.00945 | 0.003 | 64.482
5 | 0.668 | 0.00969 | 0.003 | 68.905
5.5 | 0.726 | 0.00997 | 0.002 | 72.801
6 | 0.784 | 0.01031 | 0.002 | 75.967
6.5 | 0.841 | 0.01059 | 0.001 | 79.364
7 | 0.897 | 0.01089 | 0.001 | 82.339
7.5 | 0.952 | 0.01132 | 0 | 84.086
8 | 1.005 | 0.01247 | 0 | 80.628
8.5 | 1.05 | 0.01127 | -0.001 | 93.19
9 | 1.097 | 0.01418 | -0.001 | 77.391
9.5 | 1.142 | 0.01473 | -0.002 | 77.495
10 | 1.174 | 0.0179 | -0.002 | 65.573
10.5 | 1.203 | 0.01914 | -0.003 | 62.87
11 | 1.221 | 0.0209 | -0.003 | 58.444
11.5 | 1.23 | 0.02309 | -0.004 | 53.275
12 | 1.226 | 0.02662 | -0.004 | 46.068
12.5 | 1.215 | 0.03102 | -0.005 | 39.169
13 | 1.184 | 0.03938 | -0.005 | 30.079
13.5 | 1.142 | 0.05173 | -0.005 | 22.084
14 | 1.102 | 0.06478 | -0.005 | 17.012
14.5 | 1.068 | 0.07509 | -0.006 | 14.221
15 | 1.034 | 0.08379 | -0.006 | 12.345
15.5 | 0.999 | 0.09242 | -0.006 | 10.804
16 | 0.961 | 0.10064 | -0.006 | 9.549
16.5 | 0.921 | 0.10898 | -0.007 | 8.455

## 52. Re 2M Mach 0.10 (2)
BIGFOIL.COM POLAR EXPORT
vr13
BOEING-VERTOL VR-13 |  |  |  | Cl Max: | 1.6598 | at alpha= | 17 | deg
XFOIL ncrit=9 |  |  |  | L/D Max: | 113.496 | at alpha= | 8.5 | deg
Re: | 2000000 |  |  | Cd Min: | 0.12559 | at alpha= | 20 | deg
Mach: | 0.1 |  |  | Cl=0 at alpha= | -1.0088 | deg
|  |  |  | @ Cl=0.1, Cd= | 0.0065167
|  |  |  | @ Cl=0.4, Cd= | 0.0062524
|  |  |  | @ Cl=0.6, Cd= | 0.0069639
alpha (deg) | Cl | Cd | Cm | Cl/Cd
-11 | -1.0263 | 0.02482 | -0.0214 | -41.3497
-10 | -0.9619 | 0.01812 | -0.0147 | -53.085
-9.5 | -0.9187 | 0.01631 | -0.0125 | -56.3274
-9 | -0.872 | 0.01482 | -0.0106 | -58.8394
-8.5 | -0.8236 | 0.01356 | -0.009 | -60.7375
-8 | -0.7738 | 0.01247 | -0.0075 | -62.0529
-7.5 | -0.7219 | 0.01154 | -0.0064 | -62.5563
-7 | -0.6697 | 0.01064 | -0.0054 | -62.9417
-6.5 | -0.6167 | 0.00991 | -0.0044 | -62.2301
-6 | -0.5628 | 0.00932 | -0.0037 | -60.3863
-5.5 | -0.5076 | 0.00891 | -0.0032 | -56.9697
-4.5 | -0.3955 | 0.00836 | -0.0026 | -47.3086
-4 | -0.3387 | 0.0082 | -0.0025 | -41.3049
-3.5 | -0.2829 | 0.00786 | -0.0022 | -35.9924
-3 | -0.2259 | 0.00774 | -0.0022 | -29.186
-2.5 | -0.1697 | 0.00741 | -0.0019 | -22.9015
-2 | -0.1129 | 0.00718 | -0.0019 | -15.7242
-1.5 | -0.0557 | 0.00701 | -0.0018 | -7.9458
-1 | 0.001 | 0.0068 | -0.0018 | 0.14706
-0.5 | 0.0579 | 0.00673 | -0.0018 | 8.6033
0 | 0.1112 | 0.00646 | -0.0014 | 17.2136
0.5 | 0.1574 | 0.00577 | -0.0001 | 27.279
1 | 0.1973 | 0.00511 | 0.0033 | 38.6106
1.5 | 0.2797 | 0.00563 | -0.0024 | 49.6803
2 | 0.3648 | 0.0061 | -0.0088 | 59.8033
2.5 | 0.4341 | 0.0064 | -0.0118 | 67.8281
3 | 0.5023 | 0.00664 | -0.0145 | 75.6476
3.5 | 0.569 | 0.00685 | -0.017 | 83.0657
4 | 0.6343 | 0.00709 | -0.0192 | 89.464
4.5 | 0.698 | 0.00733 | -0.0211 | 95.2251
5 | 0.7611 | 0.00759 | -0.0228 | 100.2767
5.5 | 0.8142 | 0.00788 | -0.0224 | 103.3249
6 | 0.8654 | 0.0081 | -0.0215 | 106.8395
6.5 | 0.9162 | 0.00842 | -0.0206 | 108.8124
7 | 0.967 | 0.00871 | -0.0197 | 111.0218
7.5 | 1.0172 | 0.00907 | -0.0187 | 112.1499
8 | 1.0672 | 0.00944 | -0.0177 | 113.0508
8.5 | 1.1168 | 0.00984 | -0.0167 | 113.4959
9 | 1.1645 | 0.01042 | -0.0154 | 111.7562
9.5 | 1.2099 | 0.0112 | -0.0138 | 108.0268
10 | 1.2551 | 0.01194 | -0.0121 | 105.1173
10.5 | 1.3001 | 0.01263 | -0.0104 | 102.9375
11 | 1.3432 | 0.01345 | -0.0085 | 99.8662
11.5 | 1.3838 | 0.01445 | -0.0062 | 95.7647
12 | 1.4247 | 0.01534 | -0.004 | 92.8748
12.5 | 1.4631 | 0.01633 | -0.0016 | 89.5958
13 | 1.5001 | 0.01733 | 0.0011 | 86.5609
13.5 | 1.5331 | 0.01851 | 0.0042 | 82.8255
14 | 1.5653 | 0.0196 | 0.0073 | 79.8622
14.5 | 1.5857 | 0.02103 | 0.012 | 75.4018
15 | 1.6077 | 0.02269 | 0.0155 | 70.855
15.5 | 1.6284 | 0.02463 | 0.0186 | 66.1145
16 | 1.6424 | 0.02729 | 0.0214 | 60.1832
16.5 | 1.6556 | 0.03026 | 0.0234 | 54.7125
17 | 1.6598 | 0.03434 | 0.0249 | 48.3343
17.5 | 1.6559 | 0.03966 | 0.0254 | 41.7524
18 | 1.6386 | 0.04717 | 0.0242 | 34.7382
18.5 | 1.6039 | 0.05828 | 0.02 | 27.5206
19 | 1.5464 | 0.07482 | 0.0116 | 20.6683
19.5 | 1.4496 | 0.09864 | -0.0001 | 14.6959
20 | 1.336 | 0.12559 | -0.0138 | 10.6378

## 53. Re 2M Mach 0.25 (1)
BIGFOIL.COM POLAR EXPORT
vr13
BOEING-VERTOL VR-13 |  |  |  | Cl Max: | 1.207 | at alpha= | 11 | deg
JavaFoil+Calcfoil stall+Eppler ext transition |  |  |  | L/D Max: | 91.145 | at alpha= | 8 | deg
Re: | 2000000 |  |  | Cd Min: | 0.00829 | at alpha= | 1.5 | deg
Mach: | 0.25 |  |  | Cl=0 at alpha= | -0.6129 | deg
|  |  |  | @ Cl=0.1, Cd= | 0.009906
|  |  |  | @ Cl=0.4, Cd= | 0.0087449
|  |  |  | @ Cl=0.6, Cd= | 0.0094721
alpha (deg) | Cl | Cd | Cm | Cl/Cd
-12.5 | -0.068 | 0.10015 | 0.007 | -0.684
-12 | -0.122 | 0.09514 | 0.007 | -1.279
-11.5 | -0.201 | 0.0915 | 0.007 | -2.196
-11 | -0.257 | 0.0846 | 0.006 | -3.043
-10.5 | -0.306 | 0.08033 | 0.006 | -3.814
-10 | -0.35 | 0.07693 | 0.006 | -4.545
-9.5 | -0.387 | 0.0702 | 0.006 | -5.513
-9 | -0.418 | 0.06631 | 0.006 | -6.304
-8.5 | -0.442 | 0.06151 | 0.006 | -7.186
-8 | -0.458 | 0.05747 | 0.006 | -7.973
-7.5 | -0.466 | 0.05305 | 0.006 | -8.79
-7 | -0.466 | 0.0502 | 0.006 | -9.288
-6.5 | -0.458 | 0.04684 | 0.006 | -9.783
-6 | -0.443 | 0.04386 | 0.006 | -10.092
-5.5 | -0.42 | 0.04108 | 0.006 | -10.227
-5 | -0.392 | 0.03833 | 0.006 | -10.222
-4.5 | -0.442 | 0.01178 | 0.011 | -37.51
-4 | -0.394 | 0.01158 | 0.011 | -34.036
-3.5 | -0.342 | 0.01116 | 0.01 | -30.66
-3 | -0.287 | 0.01088 | 0.01 | -26.345
-2.5 | -0.229 | 0.01066 | 0.01 | -21.486
-2 | -0.169 | 0.01041 | 0.009 | -16.266
-1.5 | -0.109 | 0.01025 | 0.009 | -10.613
-1 | -0.048 | 0.01009 | 0.008 | -4.728
-0.5 | 0.014 | 0.00994 | 0.008 | 1.376
0 | 0.075 | 0.00991 | 0.008 | 7.599
0.5 | 0.137 | 0.0099 | 0.007 | 13.829
1 | 0.198 | 0.01125 | 0.007 | 17.635
1.5 | 0.26 | 0.00829 | 0.006 | 31.351
2 | 0.321 | 0.00848 | 0.006 | 37.891
2.5 | 0.382 | 0.00868 | 0.005 | 44.057
3 | 0.443 | 0.0089 | 0.005 | 49.82
3.5 | 0.504 | 0.00904 | 0.004 | 55.76
4 | 0.565 | 0.0093 | 0.004 | 60.745
4.5 | 0.626 | 0.0096 | 0.004 | 65.165
5 | 0.686 | 0.00989 | 0.003 | 69.352
5.5 | 0.745 | 0.01022 | 0.003 | 72.914
6 | 0.804 | 0.01051 | 0.002 | 76.542
6.5 | 0.863 | 0.01088 | 0.002 | 79.286
7 | 0.92 | 0.01112 | 0.001 | 82.727
7.5 | 0.975 | 0.01236 | 0 | 78.932
8 | 1.022 | 0.01122 | 0 | 91.145
8.5 | 1.071 | 0.0142 | -0.001 | 75.388
9 | 1.117 | 0.01479 | -0.001 | 75.558
9.5 | 1.16 | 0.01546 | -0.002 | 75.044
10 | 1.184 | 0.01948 | -0.002 | 60.765
10.5 | 1.205 | 0.02129 | -0.003 | 56.612
11 | 1.207 | 0.02418 | -0.003 | 49.917
11.5 | 1.196 | 0.02843 | -0.004 | 42.087
12 | 1.171 | 0.03424 | -0.004 | 34.206
12.5 | 1.111 | 0.04851 | -0.004 | 22.902
13 | 1.056 | 0.06241 | -0.004 | 16.917
13.5 | 1.004 | 0.07331 | -0.005 | 13.7
14 | 0.95 | 0.0823 | -0.005 | 11.54
14.5 | 0.887 | 0.09132 | -0.005 | 9.716
15 | 0.825 | 0.09108 | -0.006 | 9.057
15.5 | 0.746 | 0.10155 | -0.006 | 7.35
16 | 0.662 | 0.11278 | -0.006 | 5.874

## 54. Re 2M Mach 0.25 (2)
BIGFOIL.COM POLAR EXPORT
vr13
BOEING-VERTOL VR-13 |  |  |  | Cl Max: | 1.6111 | at alpha= | 15.5 | deg
XFOIL ncrit=9 |  |  |  | L/D Max: | 112.591 | at alpha= | 8 | deg
Re: | 2000000 |  |  | Cd Min: | 0.26202 | at alpha= | -20 | deg
Mach: | 0.25 |  |  | Cl=0 at alpha= | -1.0238 | deg
|  |  |  | @ Cl=0.1, Cd= | 0.0067823
|  |  |  | @ Cl=0.4, Cd= | 0.0063004
|  |  |  | @ Cl=0.6, Cd= | 0.007078
alpha (deg) | Cl | Cd | Cm | Cl/Cd
-20 | -0.83 | 0.26202 | 0.0901 | -3.1677
-19.5 | -0.8113 | 0.25534 | 0.0857 | -3.1773
-19 | -0.7926 | 0.24848 | 0.0813 | -3.1898
-18.5 | -0.7734 | 0.24109 | 0.0768 | -3.2079
-18 | -0.7549 | 0.23366 | 0.0723 | -3.2308
-17.5 | -0.7371 | 0.22602 | 0.0678 | -3.2612
-17 | -0.7197 | 0.21846 | 0.0635 | -3.2944
-16.5 | -0.7044 | 0.21118 | 0.0598 | -3.3355
-16 | -0.6869 | 0.20473 | 0.0561 | -3.3552
-15.5 | -0.6697 | 0.19804 | 0.0524 | -3.3816
-15 | -0.6531 | 0.1911 | 0.0488 | -3.4176
-14.5 | -0.6374 | 0.18392 | 0.0452 | -3.4656
-14 | -0.6225 | 0.17648 | 0.0416 | -3.5273
-13.5 | -0.6087 | 0.16779 | 0.0375 | -3.6277
-13 | -0.5963 | 0.15988 | 0.0339 | -3.7297
-12.5 | -0.5849 | 0.15192 | 0.0305 | -3.8501
-12 | -0.5748 | 0.14378 | 0.0271 | -3.9978
-10 | -0.5512 | 0.10984 | 0.0129 | -5.0182
-9.5 | -0.5567 | 0.09875 | 0.0074 | -5.6375
-9 | -0.5641 | 0.0873 | 0.0005 | -6.4616
-8 | -0.7777 | 0.01988 | -0.0161 | -39.1197
-7.5 | -0.7408 | 0.01485 | -0.0124 | -49.8855
-7 | -0.6905 | 0.01265 | -0.0101 | -54.585
-6.5 | -0.6363 | 0.01131 | -0.0084 | -56.2599
-6 | -0.5817 | 0.01012 | -0.0068 | -57.4802
-5.5 | -0.5251 | 0.00936 | -0.0057 | -56.1004
-5 | -0.4672 | 0.00886 | -0.0048 | -52.7314
-4.5 | -0.4081 | 0.00863 | -0.0043 | -47.2885
-4 | -0.3495 | 0.00836 | -0.0038 | -41.8062
-3.5 | -0.2909 | 0.00808 | -0.0034 | -36.0025
-3 | -0.232 | 0.00785 | -0.0031 | -29.5541
-2.5 | -0.1731 | 0.00761 | -0.0029 | -22.7464
-2 | -0.1149 | 0.00725 | -0.0025 | -15.8483
-1.5 | -0.0559 | 0.00706 | -0.0024 | -7.9178
-1 | 0.0028 | 0.00685 | -0.0022 | 0.40876
-0.5 | 0.0616 | 0.00681 | -0.0022 | 9.0455
0 | 0.117 | 0.00677 | -0.0019 | 17.2821
0.5 | 0.1646 | 0.00612 | -0.0006 | 26.8954
1 | 0.2043 | 0.00528 | 0.0033 | 38.6932
1.5 | 0.2904 | 0.00574 | -0.0027 | 50.5923
2 | 0.3764 | 0.0062 | -0.0088 | 60.7097
2.5 | 0.4493 | 0.00651 | -0.0121 | 69.0169
3 | 0.5178 | 0.00679 | -0.0144 | 76.2592
4 | 0.6548 | 0.00727 | -0.019 | 90.0688
4.5 | 0.7209 | 0.00754 | -0.0208 | 95.6101
5 | 0.7867 | 0.00779 | -0.0225 | 100.9884
5.5 | 0.8445 | 0.00806 | -0.0224 | 104.7767
6 | 0.8975 | 0.00839 | -0.0212 | 106.9726
6.5 | 0.9507 | 0.00866 | -0.02 | 109.7806
7 | 1.0031 | 0.00907 | -0.0187 | 110.5954
7.5 | 1.056 | 0.00939 | -0.0174 | 112.4601
8 | 1.1079 | 0.00984 | -0.0159 | 112.5915
8.5 | 1.1589 | 0.01037 | -0.0143 | 111.7551
9 | 1.2066 | 0.01122 | -0.0121 | 107.5401
9.5 | 1.2542 | 0.01201 | -0.0099 | 104.4296
10 | 1.302 | 0.01273 | -0.0076 | 102.2781
10.5 | 1.3467 | 0.01367 | -0.0049 | 98.515
11 | 1.3884 | 0.01481 | -0.0017 | 93.7475
11.5 | 1.43 | 0.01586 | 0.0014 | 90.1639
12 | 1.4689 | 0.017 | 0.005 | 86.4059
12.5 | 1.5036 | 0.01829 | 0.009 | 82.2089
13 | 1.533 | 0.01965 | 0.0138 | 78.0153
13.5 | 1.554 | 0.02122 | 0.0193 | 73.2328
14 | 1.573 | 0.02341 | 0.0238 | 67.1935
14.5 | 1.5937 | 0.02578 | 0.0273 | 61.8192
15 | 1.6041 | 0.02921 | 0.0303 | 54.9161
15.5 | 1.6111 | 0.03336 | 0.0322 | 48.2944
16 | 1.6034 | 0.03941 | 0.0327 | 40.6851
16.5 | 1.5779 | 0.04837 | 0.0306 | 32.6215
17 | 1.5339 | 0.06162 | 0.0242 | 24.8929
17.5 | 1.4588 | 0.0813 | 0.0135 | 17.9434
18 | 1.3462 | 0.10606 | 0.0007 | 12.6928
18.5 | 1.2548 | 0.12855 | -0.0116 | 9.7612
19 | 1.2092 | 0.14469 | -0.0206 | 8.3572
19.5 | 1.1786 | 0.15885 | -0.0289 | 7.4196
20 | 1.1585 | 0.17156 | -0.0366 | 6.7527

## 55. Re 2M Mach 0.50 (1)
BIGFOIL.COM POLAR EXPORT
vr13
BOEING-VERTOL VR-13 |  |  |  | Cl Max: | 1.132 | at alpha= | 8.5 | deg
JavaFoil+Calcfoil stall+Eppler ext transition |  |  |  | L/D Max: | 76.713 | at alpha= | 6 | deg
Re: | 2000000 |  |  | Cd Min: | 0.00858 | at alpha= | 1.5 | deg
Mach: | 0.5 |  |  | Cl=0 at alpha= | -0.61029 | deg
|  |  |  | @ Cl=0.1, Cd= | 0.010501
|  |  |  | @ Cl=0.4, Cd= | 0.0089968
|  |  |  | @ Cl=0.6, Cd= | 0.0097888
alpha (deg) | Cl | Cd | Cm | Cl/Cd
-20 | -1.048 | 0.18008 | 0.011 | -5.819
-19.5 | -1.021 | 0.17483 | 0.01 | -5.84
-19 | -0.994 | 0.17131 | 0.01 | -5.803
-18.5 | -0.968 | 0.16659 | 0.01 | -5.81
-18 | -0.942 | 0.16201 | 0.01 | -5.815
-17.5 | -0.916 | 0.15473 | 0.01 | -5.92
-17 | -0.889 | 0.15093 | 0.01 | -5.889
-16.5 | -0.862 | 0.14493 | 0.009 | -5.946
-16 | -0.836 | 0.13995 | 0.009 | -5.971
-15.5 | -0.809 | 0.13577 | 0.009 | -5.962
-15 | -0.783 | 0.1318 | 0.009 | -5.942
-14.5 | -0.756 | 0.12672 | 0.009 | -5.965
-14 | -0.729 | 0.11926 | 0.009 | -6.111
-13.5 | -0.702 | 0.1155 | 0.009 | -6.08
-13 | -0.676 | 0.11192 | 0.009 | -6.036
-12.5 | -0.649 | 0.10663 | 0.008 | -6.087
-12 | -0.622 | 0.1042 | 0.008 | -5.966
-11.5 | -0.595 | 0.10248 | 0.008 | -5.802
-11 | -0.568 | 0.09941 | 0.008 | -5.711
-10.5 | -0.541 | 0.09488 | 0.008 | -5.702
-10 | -0.514 | 0.08937 | 0.007 | -5.746
-9.5 | -0.486 | 0.07024 | 0.007 | -6.926
-9 | -0.459 | 0.06427 | 0.007 | -7.149
-8.5 | -0.432 | 0.05814 | 0.007 | -7.437
-8 | -0.405 | 0.05374 | 0.007 | -7.544
-7.5 | -0.378 | 0.06076 | 0.006 | -6.216
-7 | -0.35 | 0.0528 | 0.006 | -6.637
-6.5 | -0.323 | 0.05098 | 0.006 | -6.336
-6 | -0.296 | 0.04849 | 0.006 | -6.1
-5.5 | -0.268 | 0.04668 | 0.006 | -5.748
-5 | -0.241 | 0.04379 | 0.006 | -5.506
-4.5 | -0.214 | 0.04123 | 0.005 | -5.186
-4 | -0.315 | 0.03823 | 0.006 | -8.228
-3.5 | -0.293 | 0.03498 | 0.006 | -8.362
-3 | -0.312 | 0.01151 | 0.011 | -27.148
-2.5 | -0.253 | 0.01106 | 0.011 | -22.868
-2 | -0.188 | 0.01084 | 0.01 | -17.365
-1.5 | -0.121 | 0.01055 | 0.01 | -11.491
-1 | -0.053 | 0.01033 | 0.009 | -5.154
-0.5 | 0.015 | 0.01022 | 0.009 | 1.494
0 | 0.084 | 0.0102 | 0.009 | 8.246
0.5 | 0.153 | 0.0115 | 0.008 | 13.304
1 | 0.222 | 0.01168 | 0.008 | 18.984
1.5 | 0.29 | 0.00858 | 0.007 | 33.817
2 | 0.359 | 0.00884 | 0.007 | 40.564
2.5 | 0.427 | 0.0091 | 0.006 | 46.917
3 | 0.495 | 0.00936 | 0.006 | 52.881
3.5 | 0.563 | 0.00959 | 0.005 | 58.693
4 | 0.63 | 0.00995 | 0.004 | 63.323
4.5 | 0.697 | 0.01029 | 0.004 | 67.745
5 | 0.763 | 0.01075 | 0.003 | 71.001
5.5 | 0.828 | 0.01116 | 0.003 | 74.176
6 | 0.892 | 0.01163 | 0.002 | 76.713
6.5 | 0.947 | 0.01289 | 0.002 | 73.507
7 | 1.002 | 0.01468 | 0.001 | 68.252
7.5 | 1.054 | 0.0155 | 0.001 | 67.989
8 | 1.098 | 0.01645 | 0 | 66.768
8.5 | 1.132 | 0.01766 | -0.001 | 64.086
9 | 1.107 | 0.0272 | -0.001 | 40.704
9.5 | 1.039 | 0.04318 | -0.002 | 24.066
10 | 0.941 | 0.06167 | -0.002 | 15.254
10.5 | 0.62 | 0.08603 | -0.002 | 7.202
11 | 0.635 | 0.0877 | -0.002 | 7.246
11.5 | 0.663 | 0.10343 | -0.002 | 6.41
12 | 0.691 | 0.10487 | -0.002 | 6.586
12.5 | 0.718 | 0.11249 | -0.003 | 6.386
13 | 0.747 | 0.11639 | -0.003 | 6.417
13.5 | 0.774 | 0.11994 | -0.004 | 6.45

## 56. Re 2M Mach 0.50 (2)
BIGFOIL.COM POLAR EXPORT
vr13
BOEING-VERTOL VR-13 |  |  |  | Cl Max: | 1.4654 | at alpha= | 11 | deg
XFOIL ncrit=9 |  |  |  | L/D Max: | 110 | at alpha= | 6.5 | deg
Re: | 2000000 |  |  | Cd Min: | 0.28673 | at alpha= | -20 | deg
Mach: | 0.5 |  |  | Cl=0 at alpha= | -1.0899 | deg
|  |  |  | @ Cl=0.1, Cd= | 0.0075271
|  |  |  | @ Cl=0.4, Cd= | 0.0064617
|  |  |  | @ Cl=0.6, Cd= | 0.0073597
alpha (deg) | Cl | Cd | Cm | Cl/Cd
-20 | -0.9021 | 0.28673 | 0.1051 | -3.1462
-19.5 | -0.8786 | 0.27827 | 0.0996 | -3.1574
-19 | -0.8552 | 0.26989 | 0.0942 | -3.1687
-18.5 | -0.832 | 0.26146 | 0.0888 | -3.1821
-18 | -0.8089 | 0.25297 | 0.0836 | -3.1976
-17.5 | -0.7861 | 0.2444 | 0.0783 | -3.2164
-17 | -0.7636 | 0.23576 | 0.0731 | -3.2389
-16.5 | -0.7424 | 0.22784 | 0.0688 | -3.2584
-16 | -0.7201 | 0.22027 | 0.0642 | -3.2692
-15.5 | -0.698 | 0.21247 | 0.0597 | -3.2852
-15 | -0.6764 | 0.20444 | 0.0552 | -3.3086
-14.5 | -0.6545 | 0.19562 | 0.0503 | -3.3458
-14 | -0.6341 | 0.18714 | 0.0457 | -3.3884
-13.5 | -0.6149 | 0.1787 | 0.0412 | -3.441
-13 | -0.5964 | 0.17046 | 0.0371 | -3.4988
-12.5 | -0.5786 | 0.16218 | 0.0331 | -3.5676
-12 | -0.5636 | 0.15378 | 0.0295 | -3.665
-11.5 | -0.5476 | 0.14617 | 0.0261 | -3.7463
-11 | -0.5324 | 0.13834 | 0.0226 | -3.8485
-10.5 | -0.5186 | 0.13036 | 0.019 | -3.9782
-10 | -0.5091 | 0.12094 | 0.0149 | -4.2095
-9.5 | -0.4989 | 0.11247 | 0.0109 | -4.4358
-9 | -0.4936 | 0.10395 | 0.0075 | -4.7484
-8.5 | -0.4954 | 0.09544 | 0.0052 | -5.1907
-8 | -0.4961 | 0.08663 | 0.0017 | -5.7267
-7.5 | -0.4976 | 0.0775 | -0.0032 | -6.4206
-7 | -0.504 | 0.06733 | -0.0123 | -7.4855
-6.5 | -0.51 | 0.05707 | -0.0204 | -8.9364
-6 | -0.5014 | 0.04722 | -0.0248 | -10.6184
-5.5 | -0.4824 | 0.03815 | -0.0256 | -12.6448
-5 | -0.4552 | 0.02955 | -0.0236 | -15.4044
-4.5 | -0.4312 | 0.01886 | -0.0183 | -22.8632
-4 | -0.3903 | 0.01089 | -0.013 | -35.8402
-3.5 | -0.3262 | 0.00917 | -0.0102 | -35.5725
-3 | -0.2567 | 0.00877 | -0.0088 | -29.2702
-2.5 | -0.1886 | 0.00831 | -0.0075 | -22.6955
-2 | -0.1222 | 0.00775 | -0.0063 | -15.7677
-1.5 | -0.0552 | 0.00738 | -0.0054 | -7.4797
-1 | 0.0121 | 0.0072 | -0.0049 | 1.6806
-0.5 | 0.0774 | 0.00731 | -0.0043 | 10.5882
0 | 0.1409 | 0.00792 | -0.0039 | 17.7904
0.5 | 0.1987 | 0.00742 | -0.0026 | 26.779
1 | 0.2411 | 0.00598 | 0.002 | 40.3177
1.5 | 0.332 | 0.00614 | -0.0025 | 54.0717
2.5 | 0.5159 | 0.00701 | -0.0126 | 73.5949
3 | 0.5931 | 0.00733 | -0.0144 | 80.9141
3.5 | 0.6698 | 0.00766 | -0.0159 | 87.4413
4 | 0.7489 | 0.00798 | -0.0177 | 93.8471
4.5 | 0.8272 | 0.00834 | -0.019 | 99.1847
5 | 0.9049 | 0.00875 | -0.02 | 103.4171
5.5 | 0.9814 | 0.00914 | -0.0202 | 107.3742
6 | 1.0433 | 0.00959 | -0.0173 | 108.7904
6.5 | 1.1055 | 0.01005 | -0.0141 | 110
7 | 1.1671 | 0.01062 | -0.0104 | 109.8964
7.5 | 1.2285 | 0.01124 | -0.0064 | 109.2972
8 | 1.2849 | 0.01226 | -0.0015 | 104.8042
8.5 | 1.3386 | 0.0134 | 0.0043 | 99.8955
9 | 1.3884 | 0.01471 | 0.0108 | 94.3848
9.5 | 1.4313 | 0.01629 | 0.0184 | 87.8637
10 | 1.458 | 0.01821 | 0.0281 | 80.0659
10.5 | 1.464 | 0.02098 | 0.0385 | 69.7807
11 | 1.4654 | 0.02523 | 0.0459 | 58.0816
11.5 | 1.4493 | 0.03176 | 0.0497 | 45.6329
12 | 1.4161 | 0.04113 | 0.0483 | 34.4299
12.5 | 1.3679 | 0.05456 | 0.0404 | 25.0715
13 | 1.3027 | 0.07071 | 0.0304 | 18.4231
13.5 | 1.2347 | 0.08598 | 0.0214 | 14.3603
14 | 1.1777 | 0.10052 | 0.0127 | 11.7161
14.5 | 1.1321 | 0.11448 | 0.0044 | 9.8891
15 | 1.0977 | 0.12796 | -0.0036 | 8.5785
15.5 | 1.0764 | 0.14021 | -0.0107 | 7.6771
16 | 1.0593 | 0.15248 | -0.018 | 6.9471

## 57. Re 3M Mach 0.00 (1)
BIGFOIL.COM POLAR EXPORT
vr13
BOEING-VERTOL VR-13 |  |  |  | Cl Max: | 1.243 | at alpha= | 12 | deg
JavaFoil+Calcfoil stall+Eppler ext transition |  |  |  | L/D Max: | 101.88 | at alpha= | 9.5 | deg
Re: | 3000000 |  |  | Cd Min: | 0.00769 | at alpha= | 1 | deg
Mach: | 0 |  |  | Cl=0 at alpha= | -0.61017 | deg
|  |  |  | @ Cl=0.1, Cd= | 0.010068
|  |  |  | @ Cl=0.4, Cd= | 0.00831
|  |  |  | @ Cl=0.6, Cd= | 0.0089078
alpha (deg) | Cl | Cd | Cm | Cl/Cd
-14.5 | -0.408 | 0.11326 | 0.007 | -3.603
-14 | -0.425 | 0.10761 | 0.007 | -3.952
-13.5 | -0.442 | 0.1019 | 0.007 | -4.342
-13 | -0.459 | 0.09726 | 0.007 | -4.722
-12.5 | -0.475 | 0.09215 | 0.007 | -5.158
-12 | -0.49 | 0.08576 | 0.007 | -5.719
-11.5 | -0.504 | 0.08137 | 0.007 | -6.199
-11 | -0.517 | 0.07633 | 0.007 | -6.767
-10.5 | -0.526 | 0.07239 | 0.006 | -7.271
-10 | -0.534 | 0.06826 | 0.006 | -7.819
-9.5 | -0.538 | 0.06376 | 0.006 | -8.437
-9 | -0.538 | 0.06016 | 0.006 | -8.95
-8.5 | -0.535 | 0.05651 | 0.006 | -9.468
-8 | -0.528 | 0.05315 | 0.006 | -9.927
-7.5 | -0.515 | 0.05017 | 0.006 | -10.272
-7 | -0.499 | 0.0467 | 0.006 | -10.691
-6.5 | -0.479 | 0.04373 | 0.006 | -10.944
-6 | -0.454 | 0.04065 | 0.007 | -11.178
-5.5 | -0.523 | 0.01161 | 0.011 | -45.033
-5 | -0.481 | 0.01137 | 0.011 | -42.306
-4.5 | -0.435 | 0.01116 | 0.011 | -38.992
-4 | -0.386 | 0.01072 | 0.01 | -35.986
-3.5 | -0.333 | 0.01044 | 0.01 | -31.939
-3 | -0.279 | 0.01026 | 0.01 | -27.155
-2.5 | -0.222 | 0.01009 | 0.009 | -22.009
-2 | -0.164 | 0.00985 | 0.009 | -16.666
-1.5 | -0.105 | 0.00972 | 0.009 | -10.846
-1 | -0.046 | 0.00965 | 0.008 | -4.789
-0.5 | 0.013 | 0.00961 | 0.008 | 1.379
0 | 0.073 | 0.00955 | 0.007 | 7.632
0.5 | 0.133 | 0.0107 | 0.007 | 12.387
1 | 0.192 | 0.00769 | 0.007 | 24.971
1.5 | 0.252 | 0.00787 | 0.006 | 31.969
2 | 0.311 | 0.00801 | 0.006 | 38.818
2.5 | 0.37 | 0.00821 | 0.005 | 45.106
3 | 0.43 | 0.00841 | 0.005 | 51.086
3.5 | 0.489 | 0.0086 | 0.004 | 56.816
4 | 0.547 | 0.0088 | 0.004 | 62.175
4.5 | 0.606 | 0.00892 | 0.003 | 67.973
5 | 0.664 | 0.00917 | 0.003 | 72.441
5.5 | 0.722 | 0.00941 | 0.002 | 76.763
6 | 0.78 | 0.00969 | 0.002 | 80.44
6.5 | 0.837 | 0.00994 | 0.001 | 84.16
7 | 0.893 | 0.01022 | 0.001 | 87.393
7.5 | 0.947 | 0.01053 | 0 | 90.007
8 | 1.001 | 0.01148 | 0 | 87.191
8.5 | 1.052 | 0.01199 | -0.001 | 87.787
9 | 1.102 | 0.01244 | -0.001 | 88.612
9.5 | 1.141 | 0.0112 | -0.002 | 101.88
10 | 1.175 | 0.01649 | -0.002 | 71.235
10.5 | 1.207 | 0.0175 | -0.003 | 68.958
11 | 1.228 | 0.01883 | -0.003 | 65.204
11.5 | 1.241 | 0.02051 | -0.004 | 60.526
12 | 1.243 | 0.02298 | -0.004 | 54.121
12.5 | 1.236 | 0.02635 | -0.005 | 46.912
13 | 1.22 | 0.03114 | -0.005 | 39.179
13.5 | 1.194 | 0.03754 | -0.005 | 31.81
14 | 1.147 | 0.05052 | -0.006 | 22.714
14.5 | 1.107 | 0.06301 | -0.006 | 17.568
15 | 1.071 | 0.07368 | -0.006 | 14.536
15.5 | 1.036 | 0.0834 | -0.006 | 12.419
16 | 1.002 | 0.09142 | -0.007 | 10.958
16.5 | 0.965 | 0.1001 | -0.007 | 9.642
17 | 0.929 | 0.10742 | -0.007 | 8.648

## 58. Re 3M Mach 0.00 (2)
BIGFOIL.COM POLAR EXPORT
vr13
BOEING-VERTOL VR-13 |  |  |  | Cl Max: | 1.7033 | at alpha= | 17 | deg
XFOIL ncrit=9 |  |  |  | L/D Max: | 124.296 | at alpha= | 8 | deg
Re: | 3000000 |  |  | Cd Min: | 0.09657 | at alpha= | 20 | deg
Mach: | 0 |  |  | Cl=0 at alpha= | -0.97509 | deg
|  |  |  | @ Cl=0.1, Cd= | 0.0065786
|  |  |  | @ Cl=0.4, Cd= | 0.0056696
|  |  |  | @ Cl=0.6, Cd= | 0.0064325
alpha (deg) | Cl | Cd | Cm | Cl/Cd
-13.5 | -1.2464 | 0.0303 | -0.0236 | -41.1353
-13 | -1.2227 | 0.02633 | -0.0209 | -46.4375
-12.5 | -1.1895 | 0.02329 | -0.0187 | -51.0734
-12 | -1.1493 | 0.02088 | -0.0173 | -55.0431
-11.5 | -1.1139 | 0.01908 | -0.014 | -58.3805
-11 | -1.0723 | 0.0175 | -0.0118 | -61.2743
-10.5 | -1.0281 | 0.01611 | -0.0099 | -63.8175
-10 | -0.9805 | 0.01489 | -0.0085 | -65.8496
-9.5 | -0.932 | 0.01384 | -0.0072 | -67.341
-9 | -0.8821 | 0.01289 | -0.0061 | -68.4329
-8.5 | -0.8317 | 0.01185 | -0.005 | -70.1857
-8 | -0.7813 | 0.01074 | -0.0038 | -72.7467
-7.5 | -0.7292 | 0.00996 | -0.003 | -73.2129
-7 | -0.6757 | 0.00937 | -0.0024 | -72.1131
-6.5 | -0.6214 | 0.00889 | -0.0019 | -69.8988
-6 | -0.5671 | 0.00837 | -0.0014 | -67.7539
-5.5 | -0.512 | 0.008 | -0.0011 | -64
-4.5 | -0.4 | 0.00752 | -0.0008 | -53.1915
-4 | -0.3437 | 0.0073 | -0.0007 | -47.0822
-3.5 | -0.2869 | 0.00717 | -0.0007 | -40.0139
-3 | -0.2306 | 0.00692 | -0.0007 | -33.3237
-2.5 | -0.1735 | 0.0068 | -0.0008 | -25.5147
-2 | -0.1168 | 0.00659 | -0.0007 | -17.7238
-1.5 | -0.0599 | 0.00646 | -0.0008 | -9.2724
-1 | -0.0028 | 0.00644 | -0.001 | -0.43478
-0.5 | 0.0534 | 0.00664 | -0.0011 | 8.0422
0.5 | 0.1596 | 0.0065 | -0.0007 | 24.5538
1 | 0.2071 | 0.00568 | 0.0006 | 36.4613
1.5 | 0.2507 | 0.00502 | 0.0035 | 49.9402
2 | 0.3303 | 0.0054 | -0.0017 | 61.1667
2.5 | 0.4027 | 0.00568 | -0.0054 | 70.8979
3 | 0.4701 | 0.00593 | -0.0081 | 79.2749
3.5 | 0.5338 | 0.00619 | -0.0099 | 86.2359
4 | 0.5993 | 0.00643 | -0.0122 | 93.2037
4.5 | 0.6634 | 0.00666 | -0.0142 | 99.6096
5 | 0.7262 | 0.0069 | -0.016 | 105.2464
5.5 | 0.7883 | 0.00712 | -0.0177 | 110.7163
6 | 0.8504 | 0.0074 | -0.0194 | 114.9189
6.5 | 0.9123 | 0.00768 | -0.021 | 118.7891
7 | 0.9674 | 0.00795 | -0.0212 | 121.6855
7.5 | 1.0175 | 0.00829 | -0.0203 | 122.7382
8 | 1.0677 | 0.00859 | -0.0195 | 124.2957
8.5 | 1.1167 | 0.00904 | -0.0185 | 123.5288
9 | 1.1635 | 0.00976 | -0.0173 | 119.2111
9.5 | 1.2105 | 0.01036 | -0.016 | 116.8436
10 | 1.2572 | 0.01088 | -0.0147 | 115.5515
10.5 | 1.3025 | 0.01153 | -0.0132 | 112.9662
11 | 1.345 | 0.0124 | -0.0114 | 108.4677
11.5 | 1.388 | 0.01313 | -0.0096 | 105.7121
12 | 1.4299 | 0.01392 | -0.0077 | 102.7227
12.5 | 1.4706 | 0.01474 | -0.0057 | 99.7693
13 | 1.51 | 0.01559 | -0.0036 | 96.857
13.5 | 1.5474 | 0.01647 | -0.0012 | 93.9526
14 | 1.5812 | 0.01753 | 0.0017 | 90.1997
14.5 | 1.6146 | 0.01851 | 0.0044 | 87.2285
15 | 1.6373 | 0.01978 | 0.0087 | 82.7755
15.5 | 1.66 | 0.02119 | 0.0124 | 78.3388
16 | 1.6797 | 0.02302 | 0.0156 | 72.967
16.5 | 1.6956 | 0.02533 | 0.0185 | 66.9404
17 | 1.7033 | 0.02851 | 0.0212 | 59.7439
17.5 | 1.7027 | 0.03279 | 0.0231 | 51.9274
18 | 1.6877 | 0.03905 | 0.0239 | 43.219
18.5 | 1.6629 | 0.04733 | 0.0226 | 35.1342
19 | 1.6301 | 0.05817 | 0.0185 | 28.023
19.5 | 1.5702 | 0.07503 | 0.0102 | 20.9276
20 | 1.4872 | 0.09657 | -0.0003 | 15.4002

## 59. Re 3M Mach 0.10 (1)
BIGFOIL.COM POLAR EXPORT
vr13
BOEING-VERTOL VR-13 |  |  |  | Cl Max: | 1.239 | at alpha= | 11.5 | deg
JavaFoil+Calcfoil stall+Eppler ext transition |  |  |  | L/D Max: | 89.551 | at alpha= | 7.5 | deg
Re: | 3000000 |  |  | Cd Min: | 0.00788 | at alpha= | 1.5 | deg
Mach: | 0.1 |  |  | Cl=0 at alpha= | -0.61017 | deg
|  |  |  | @ Cl=0.1, Cd= | 0.010077
|  |  |  | @ Cl=0.4, Cd= | 0.0083373
|  |  |  | @ Cl=0.6, Cd= | 0.0089217
alpha (deg) | Cl | Cd | Cm | Cl/Cd
-14 | -0.382 | 0.10733 | 0.007 | -3.564
-13.5 | -0.402 | 0.10222 | 0.007 | -3.934
-13 | -0.422 | 0.09673 | 0.007 | -4.36
-12.5 | -0.441 | 0.09171 | 0.007 | -4.806
-12 | -0.459 | 0.08661 | 0.007 | -5.3
-11.5 | -0.476 | 0.08242 | 0.007 | -5.777
-11 | -0.492 | 0.07766 | 0.006 | -6.329
-10.5 | -0.505 | 0.07314 | 0.006 | -6.9
-10 | -0.515 | 0.06923 | 0.006 | -7.443
-9.5 | -0.523 | 0.06441 | 0.006 | -8.115
-9 | -0.526 | 0.0606 | 0.006 | -8.682
-8.5 | -0.526 | 0.05678 | 0.006 | -9.256
-8 | -0.52 | 0.05347 | 0.006 | -9.734
-7.5 | -0.511 | 0.04998 | 0.006 | -10.221
-7 | -0.496 | 0.04711 | 0.006 | -10.526
-6.5 | -0.477 | 0.04406 | 0.006 | -10.817
-6 | -0.454 | 0.04075 | 0.007 | -11.133
-5.5 | -0.523 | 0.0116 | 0.011 | -45.062
-5 | -0.482 | 0.01138 | 0.011 | -42.333
-4.5 | -0.436 | 0.01118 | 0.011 | -39.014
-4 | -0.387 | 0.01074 | 0.01 | -36.031
-3.5 | -0.335 | 0.01046 | 0.01 | -32.015
-3 | -0.28 | 0.0103 | 0.01 | -27.189
-2.5 | -0.223 | 0.01011 | 0.009 | -22.081
-2 | -0.165 | 0.00986 | 0.009 | -16.734
-1.5 | -0.106 | 0.00973 | 0.009 | -10.891
-1 | -0.046 | 0.00965 | 0.008 | -4.814
-0.5 | 0.013 | 0.00963 | 0.008 | 1.382
0 | 0.073 | 0.00956 | 0.007 | 7.661
0.5 | 0.133 | 0.01071 | 0.007 | 12.442
1 | 0.193 | 0.01084 | 0.007 | 17.812
1.5 | 0.253 | 0.00788 | 0.006 | 32.108
2 | 0.313 | 0.00805 | 0.006 | 38.829
2.5 | 0.372 | 0.00823 | 0.005 | 45.199
3 | 0.432 | 0.00846 | 0.005 | 51.028
3.5 | 0.491 | 0.00861 | 0.004 | 57.025
4 | 0.55 | 0.00882 | 0.004 | 62.385
4.5 | 0.609 | 0.00894 | 0.003 | 68.099
5 | 0.668 | 0.00917 | 0.003 | 72.813
5.5 | 0.726 | 0.00942 | 0.002 | 77.072
6 | 0.784 | 0.00971 | 0.002 | 80.718
6.5 | 0.841 | 0.00996 | 0.001 | 84.421
7 | 0.897 | 0.01024 | 0.001 | 87.573
7.5 | 0.952 | 0.01063 | 0 | 89.551
8 | 1.005 | 0.01167 | 0 | 86.138
8.5 | 1.057 | 0.01203 | -0.001 | 87.854
9 | 1.106 | 0.0125 | -0.001 | 88.516
9.5 | 1.145 | 0.01371 | -0.002 | 83.487
10 | 1.178 | 0.01669 | -0.002 | 70.55
10.5 | 1.208 | 0.01777 | -0.003 | 67.978
11 | 1.227 | 0.01929 | -0.003 | 63.597
11.5 | 1.239 | 0.02102 | -0.004 | 58.93
12 | 1.236 | 0.0239 | -0.004 | 51.736
12.5 | 1.227 | 0.02747 | -0.005 | 44.665
13 | 1.205 | 0.03305 | -0.005 | 36.467
13.5 | 1.171 | 0.04138 | -0.005 | 28.286
14 | 1.123 | 0.05448 | -0.006 | 20.62
14.5 | 1.08 | 0.06722 | -0.006 | 16.072
15 | 1.042 | 0.07738 | -0.006 | 13.471
15.5 | 1.005 | 0.08633 | -0.006 | 11.639
16 | 0.966 | 0.0949 | -0.007 | 10.177
16.5 | 0.925 | 0.10305 | -0.007 | 8.981

## 60. Re 3M Mach 0.10 (2)
BIGFOIL.COM POLAR EXPORT
vr13
BOEING-VERTOL VR-13 |  |  |  | Cl Max: | 1.6879 | at alpha= | 16.5 | deg
XFOIL ncrit=9 |  |  |  | L/D Max: | 124.301 | at alpha= | 8 | deg
Re: | 3000000 |  |  | Cd Min: | 0.11356 | at alpha= | 20 | deg
Mach: | 0.1 |  |  | Cl=0 at alpha= | -0.97699 | deg
|  |  |  | @ Cl=0.1, Cd= | 0.0068771
|  |  |  | @ Cl=0.4, Cd= | 0.0056708
|  |  |  | @ Cl=0.6, Cd= | 0.0064394
alpha (deg) | Cl | Cd | Cm | Cl/Cd
-12.5 | -1.1512 | 0.0317 | -0.0245 | -36.3155
-12 | -1.1382 | 0.02504 | -0.0212 | -45.4553
-11.5 | -1.1094 | 0.02179 | -0.0175 | -50.9133
-11 | -1.073 | 0.01942 | -0.0145 | -55.2523
-10.5 | -1.0313 | 0.01747 | -0.0122 | -59.0326
-10 | -0.9851 | 0.01588 | -0.0104 | -62.034
-9.5 | -0.9372 | 0.01458 | -0.0088 | -64.2798
-9 | -0.8876 | 0.01344 | -0.0074 | -66.0417
-8.5 | -0.8362 | 0.01244 | -0.0063 | -67.2186
-8 | -0.7863 | 0.01109 | -0.0049 | -70.9017
-7.5 | -0.734 | 0.01019 | -0.0038 | -72.0314
-7 | -0.6803 | 0.00952 | -0.003 | -71.4601
-6.5 | -0.6255 | 0.00901 | -0.0025 | -69.4229
-6 | -0.5709 | 0.00845 | -0.0019 | -67.5621
-5.5 | -0.5154 | 0.00804 | -0.0015 | -64.1045
-4.5 | -0.4023 | 0.00758 | -0.0011 | -53.0739
-4 | -0.3457 | 0.00732 | -0.0009 | -47.2268
-3.5 | -0.2885 | 0.00718 | -0.0009 | -40.1811
-3 | -0.2318 | 0.00693 | -0.0008 | -33.4488
-2.5 | -0.1743 | 0.00681 | -0.0009 | -25.5947
-2 | -0.1172 | 0.0066 | -0.0009 | -17.7576
-1.5 | -0.06 | 0.00647 | -0.0009 | -9.2736
-1 | -0.0026 | 0.00645 | -0.001 | -0.4031
-0.5 | 0.0539 | 0.00666 | -0.0012 | 8.0931
0 | 0.1091 | 0.00692 | -0.0012 | 15.7659
0.5 | 0.1609 | 0.00655 | -0.0007 | 24.5649
1 | 0.2087 | 0.00571 | 0.0006 | 36.5499
1.5 | 0.2523 | 0.00503 | 0.0035 | 50.159
2 | 0.3321 | 0.00542 | -0.0016 | 61.2731
2.5 | 0.4052 | 0.00569 | -0.0054 | 71.2127
3 | 0.4732 | 0.00595 | -0.0081 | 79.5294
3.5 | 0.537 | 0.00621 | -0.0098 | 86.4734
4 | 0.6029 | 0.00645 | -0.0122 | 93.4729
4.5 | 0.6674 | 0.00668 | -0.0142 | 99.9102
5 | 0.7306 | 0.00693 | -0.016 | 105.4257
5.5 | 0.7933 | 0.00716 | -0.0176 | 110.7961
6 | 0.856 | 0.00743 | -0.0193 | 115.2086
6.5 | 0.9182 | 0.00773 | -0.0209 | 118.784
7 | 0.9741 | 0.00799 | -0.0211 | 121.9149
7.5 | 1.0246 | 0.00835 | -0.0201 | 122.7066
8 | 1.0752 | 0.00865 | -0.0192 | 124.3006
8.5 | 1.1244 | 0.00914 | -0.0182 | 123.0197
9 | 1.1716 | 0.00985 | -0.0168 | 118.9442
9.5 | 1.219 | 0.01046 | -0.0155 | 116.5392
10 | 1.2658 | 0.01104 | -0.014 | 114.6558
10.5 | 1.311 | 0.01174 | -0.0123 | 111.6695
11 | 1.354 | 0.01261 | -0.0104 | 107.3751
11.5 | 1.397 | 0.01337 | -0.0084 | 104.4877
12 | 1.4396 | 0.01414 | -0.0064 | 101.8105
12.5 | 1.4796 | 0.01506 | -0.0041 | 98.247
13 | 1.5194 | 0.01588 | -0.0018 | 95.6801
13.5 | 1.5555 | 0.01689 | 0.001 | 92.0959
14 | 1.5897 | 0.01792 | 0.004 | 88.7109
14.5 | 1.6198 | 0.01905 | 0.0074 | 85.0289
15 | 1.6395 | 0.02047 | 0.0122 | 80.0928
15.5 | 1.6618 | 0.02209 | 0.0157 | 75.2286
16 | 1.6783 | 0.02432 | 0.019 | 69.009
16.5 | 1.6879 | 0.02731 | 0.022 | 61.8052
17 | 1.6879 | 0.03147 | 0.0243 | 53.6352
17.5 | 1.674 | 0.03751 | 0.0255 | 44.6281
18 | 1.6531 | 0.04521 | 0.0247 | 36.5649
18.5 | 1.6233 | 0.05534 | 0.0212 | 29.3332
19 | 1.5704 | 0.07079 | 0.0135 | 22.1839
19.5 | 1.4829 | 0.09298 | 0.0025 | 15.9486
20 | 1.4034 | 0.11356 | -0.0074 | 12.3582

## 61. Re 3M Mach 0.25 (1)
BIGFOIL.COM POLAR EXPORT
vr13
BOEING-VERTOL VR-13 |  |  |  | Cl Max: | 1.218 | at alpha= | 11 | deg
JavaFoil+Calcfoil stall+Eppler ext transition |  |  |  | L/D Max: | 98.882 | at alpha= | 8.5 | deg
Re: | 3000000 |  |  | Cd Min: | 0.00794 | at alpha= | 1.5 | deg
Mach: | 0.25 |  |  | Cl=0 at alpha= | -0.6129 | deg
|  |  |  | @ Cl=0.1, Cd= | 0.010261
|  |  |  | @ Cl=0.4, Cd= | 0.008379
|  |  |  | @ Cl=0.6, Cd= | 0.0090189
alpha (deg) | Cl | Cd | Cm | Cl/Cd
-10 | -0.35 | 0.07327 | 0.006 | -4.774
-9.5 | -0.387 | 0.06785 | 0.006 | -5.707
-9 | -0.418 | 0.0647 | 0.006 | -6.463
-8.5 | -0.442 | 0.05986 | 0.006 | -7.388
-8 | -0.459 | 0.05565 | 0.006 | -8.241
-7.5 | -0.467 | 0.05202 | 0.006 | -8.973
-7 | -0.467 | 0.049 | 0.006 | -9.524
-6.5 | -0.459 | 0.04565 | 0.006 | -10.05
-6 | -0.443 | 0.0427 | 0.006 | -10.378
-5.5 | -0.421 | 0.03997 | 0.006 | -10.535
-5 | -0.485 | 0.01149 | 0.011 | -42.184
-4.5 | -0.442 | 0.0113 | 0.011 | -39.113
-4 | -0.394 | 0.01107 | 0.011 | -35.597
-3.5 | -0.342 | 0.01063 | 0.01 | -32.165
-3 | -0.287 | 0.01038 | 0.01 | -27.618
-2.5 | -0.229 | 0.01019 | 0.01 | -22.479
-2 | -0.169 | 0.00995 | 0.009 | -17.024
-1.5 | -0.109 | 0.0098 | 0.009 | -11.105
-1 | -0.048 | 0.00974 | 0.008 | -4.899
-0.5 | 0.014 | 0.00968 | 0.008 | 1.413
0 | 0.075 | 0.00993 | 0.008 | 7.577
0.5 | 0.137 | 0.01075 | 0.007 | 12.732
1 | 0.198 | 0.01091 | 0.007 | 18.186
1.5 | 0.26 | 0.00794 | 0.006 | 32.722
2 | 0.321 | 0.00813 | 0.006 | 39.491
2.5 | 0.382 | 0.00832 | 0.005 | 45.97
3 | 0.443 | 0.00852 | 0.005 | 52.056
3.5 | 0.504 | 0.00873 | 0.004 | 57.795
4 | 0.565 | 0.00895 | 0.004 | 63.142
4.5 | 0.626 | 0.00907 | 0.004 | 68.997
5 | 0.686 | 0.00934 | 0.003 | 73.387
5.5 | 0.745 | 0.00964 | 0.003 | 77.258
6 | 0.804 | 0.00987 | 0.002 | 81.437
6.5 | 0.863 | 0.01022 | 0.002 | 84.385
7 | 0.92 | 0.01044 | 0.001 | 88.092
7.5 | 0.975 | 0.01157 | 0 | 84.325
8 | 1.029 | 0.0119 | 0 | 86.491
8.5 | 1.074 | 0.01086 | -0.001 | 98.882
9 | 1.12 | 0.01377 | -0.001 | 81.34
9.5 | 1.163 | 0.01437 | -0.002 | 80.917
10 | 1.189 | 0.01809 | -0.002 | 65.686
10.5 | 1.211 | 0.01966 | -0.003 | 61.615
11 | 1.218 | 0.02177 | -0.003 | 55.966
11.5 | 1.206 | 0.02559 | -0.004 | 47.129
12 | 1.186 | 0.02983 | -0.004 | 39.757
12.5 | 1.139 | 0.03891 | -0.004 | 29.273
13 | 1.076 | 0.05307 | -0.005 | 20.273
13.5 | 1.014 | 0.06676 | -0.005 | 15.192
14 | 0.956 | 0.07696 | -0.005 | 12.416
14.5 | 0.891 | 0.08619 | -0.005 | 10.342
15 | 0.831 | 0.08411 | -0.006 | 9.881
15.5 | 0.75 | 0.09533 | -0.006 | 7.871
16 | 0.666 | 0.10549 | -0.006 | 6.317

## 62. Re 3M Mach 0.25 (2)
BIGFOIL.COM POLAR EXPORT
vr13
BOEING-VERTOL VR-13 |  |  |  | Cl Max: | 1.6408 | at alpha= | 15 | deg
XFOIL ncrit=9 |  |  |  | L/D Max: | 123.48 | at alpha= | 7.5 | deg
Re: | 3000000 |  |  | Cd Min: | 0.16703 | at alpha= | -13.5 | deg
Mach: | 0.25 |  |  | Cl=0 at alpha= | -0.99053 | deg
|  |  |  | @ Cl=0.1, Cd= | 0.0070697
|  |  |  | @ Cl=0.4, Cd= | 0.0057071
|  |  |  | @ Cl=0.6, Cd= | 0.0065037
alpha (deg) | Cl | Cd | Cm | Cl/Cd
-13.5 | -0.6133 | 0.16703 | 0.0385 | -3.6718
-13 | -0.6067 | 0.15782 | 0.0347 | -3.8443
-12.5 | -0.5948 | 0.1505 | 0.0315 | -3.9522
-12 | -0.5839 | 0.14302 | 0.0283 | -4.0826
-11.5 | -0.5743 | 0.13525 | 0.0251 | -4.2462
-11 | -0.5738 | 0.12478 | 0.021 | -4.5985
-10.5 | -0.578 | 0.11361 | 0.0162 | -5.0876
-10 | -0.5912 | 0.10059 | 0.0101 | -5.8773
-9.5 | -0.6032 | 0.08909 | 0.0038 | -6.7707
-8.5 | -0.8432 | 0.01976 | -0.0154 | -42.6721
-8 | -0.807 | 0.01481 | -0.0118 | -54.4902
-7.5 | -0.7589 | 0.01213 | -0.0091 | -62.5639
-7 | -0.7046 | 0.01075 | -0.0074 | -65.5442
-6.5 | -0.6483 | 0.00981 | -0.006 | -66.0856
-6 | -0.591 | 0.00909 | -0.0048 | -65.0165
-5.5 | -0.5335 | 0.00844 | -0.0038 | -63.2109
-5 | -0.4751 | 0.00798 | -0.0031 | -59.5363
-4.5 | -0.4161 | 0.0077 | -0.0026 | -54.039
-4 | -0.3569 | 0.00745 | -0.0022 | -47.906
-3.5 | -0.2973 | 0.00728 | -0.002 | -40.8379
-3 | -0.2382 | 0.00704 | -0.0017 | -33.8352
-2.5 | -0.1786 | 0.00688 | -0.0017 | -25.9593
-2 | -0.1191 | 0.00674 | -0.0016 | -17.6706
-1.5 | -0.0603 | 0.00652 | -0.0014 | -9.2485
-1 | -0.0011 | 0.0065 | -0.0015 | -0.16923
-0.5 | 0.057 | 0.0068 | -0.0016 | 8.3824
0 | 0.1144 | 0.00716 | -0.0017 | 15.9777
1 | 0.217 | 0.00585 | 0.0003 | 37.094
1.5 | 0.2611 | 0.00511 | 0.0036 | 51.0959
2 | 0.3421 | 0.00548 | -0.0013 | 62.427
2.5 | 0.4186 | 0.00578 | -0.0053 | 72.4221
3 | 0.4898 | 0.00605 | -0.0082 | 80.9587
3.5 | 0.5543 | 0.00633 | -0.0096 | 87.5671
4 | 0.6227 | 0.00659 | -0.0119 | 94.4917
4.5 | 0.6897 | 0.00682 | -0.0138 | 101.129
5 | 0.7556 | 0.00707 | -0.0155 | 106.8741
5.5 | 0.8208 | 0.00737 | -0.017 | 111.3704
6 | 0.8867 | 0.00762 | -0.0186 | 116.3648
6.5 | 0.9516 | 0.00797 | -0.02 | 119.3977
7 | 1.0115 | 0.00825 | -0.0202 | 122.6061
7.5 | 1.0644 | 0.00862 | -0.0189 | 123.4803
8 | 1.1165 | 0.00907 | -0.0175 | 123.0981
9 | 1.2163 | 0.01047 | -0.0139 | 116.17
9.5 | 1.2668 | 0.01102 | -0.012 | 114.9546
10 | 1.3147 | 0.01177 | -0.0097 | 111.6992
10.5 | 1.359 | 0.0128 | -0.0069 | 106.1719
11 | 1.4038 | 0.01369 | -0.0041 | 102.542
11.5 | 1.4481 | 0.01456 | -0.0012 | 99.4574
12 | 1.4888 | 0.01565 | 0.0022 | 95.131
12.5 | 1.5288 | 0.01666 | 0.0057 | 91.7647
13 | 1.5627 | 0.01793 | 0.0099 | 87.1556
13.5 | 1.5912 | 0.01915 | 0.015 | 83.0914
14 | 1.6102 | 0.02085 | 0.0207 | 77.2278
14.5 | 1.63 | 0.02302 | 0.025 | 70.808
15 | 1.6408 | 0.02613 | 0.0289 | 62.7937
15.5 | 1.6345 | 0.03104 | 0.032 | 52.6579
16 | 1.6216 | 0.03732 | 0.0331 | 43.4512
16.5 | 1.6018 | 0.04534 | 0.0318 | 35.3286
17 | 1.5632 | 0.05724 | 0.0267 | 27.3096
17.5 | 1.4907 | 0.07626 | 0.0162 | 19.5476
18 | 1.4029 | 0.09722 | 0.0056 | 14.4302
18.5 | 1.3343 | 0.11523 | -0.0036 | 11.5794
19 | 1.2709 | 0.13346 | -0.0136 | 9.5227
19.5 | 1.2288 | 0.14909 | -0.0226 | 8.242
20 | 1.1945 | 0.16399 | -0.0316 | 7.284

## 63. Re 3M Mach 0.50 (1)
BIGFOIL.COM POLAR EXPORT
vr13
BOEING-VERTOL VR-13 |  |  |  | Cl Max: | 1.136 | at alpha= | 8.5 | deg
JavaFoil+Calcfoil stall+Eppler ext transition |  |  |  | L/D Max: | 84.722 | at alpha= | 6.5 | deg
Re: | 3000000 |  |  | Cd Min: | 0.00822 | at alpha= | 1.5 | deg
Mach: | 0.5 |  |  | Cl=0 at alpha= | -0.61029 | deg
|  |  |  | @ Cl=0.1, Cd= | 0.011079
|  |  |  | @ Cl=0.4, Cd= | 0.0085968
|  |  |  | @ Cl=0.6, Cd= | 0.0093901
alpha (deg) | Cl | Cd | Cm | Cl/Cd
-20 | -1.048 | 0.17138 | 0.011 | -6.117
-19.5 | -1.022 | 0.16729 | 0.011 | -6.111
-19 | -0.995 | 0.16266 | 0.01 | -6.114
-18.5 | -0.968 | 0.15823 | 0.01 | -6.12
-18 | -0.942 | 0.15053 | 0.01 | -6.261
-17.5 | -0.916 | 0.1467 | 0.01 | -6.247
-17 | -0.89 | 0.14244 | 0.01 | -6.247
-16.5 | -0.862 | 0.1391 | 0.01 | -6.199
-16 | -0.836 | 0.13291 | 0.009 | -6.29
-15.5 | -0.81 | 0.12872 | 0.009 | -6.291
-15 | -0.783 | 0.12476 | 0.009 | -6.279
-14.5 | -0.757 | 0.11984 | 0.009 | -6.313
-14 | -0.729 | 0.11347 | 0.009 | -6.427
-13.5 | -0.703 | 0.11004 | 0.009 | -6.386
-13 | -0.676 | 0.10676 | 0.009 | -6.333
-12.5 | -0.65 | 0.10193 | 0.009 | -6.372
-12 | -0.622 | 0.09901 | 0.008 | -6.283
-11.5 | -0.595 | 0.08389 | 0.008 | -7.094
-11 | -0.568 | 0.07561 | 0.008 | -7.517
-10.5 | -0.542 | 0.06942 | 0.008 | -7.804
-10 | -0.514 | 0.0827 | 0.007 | -6.213
-9.5 | -0.487 | 0.06758 | 0.007 | -7.201
-9 | -0.46 | 0.06083 | 0.007 | -7.558
-8.5 | -0.433 | 0.05639 | 0.007 | -7.675
-8 | -0.406 | 0.05207 | 0.007 | -7.8
-7.5 | -0.378 | 0.05187 | 0.007 | -7.286
-7 | -0.351 | 0.05097 | 0.006 | -6.879
-6.5 | -0.323 | 0.04934 | 0.006 | -6.55
-6 | -0.296 | 0.04699 | 0.006 | -6.296
-5.5 | -0.269 | 0.04501 | 0.006 | -5.966
-5 | -0.241 | 0.04239 | 0.006 | -5.692
-4.5 | -0.214 | 0.04046 | 0.006 | -5.287
-4 | -0.315 | 0.03725 | 0.006 | -8.451
-3.5 | -0.293 | 0.03401 | 0.006 | -8.622
-3 | -0.312 | 0.01097 | 0.011 | -28.48
-2.5 | -0.253 | 0.01055 | 0.011 | -23.963
-2 | -0.188 | 0.01035 | 0.01 | -18.179
-1.5 | -0.121 | 0.01009 | 0.01 | -12.022
-1 | -0.053 | 0.01001 | 0.009 | -5.317
-0.5 | 0.015 | 0.00991 | 0.009 | 1.542
0 | 0.084 | 0.01106 | 0.009 | 7.604
0.5 | 0.153 | 0.01114 | 0.008 | 13.729
1 | 0.222 | 0.01117 | 0.008 | 19.847
1.5 | 0.29 | 0.00822 | 0.007 | 35.328
2 | 0.359 | 0.00844 | 0.007 | 42.515
2.5 | 0.427 | 0.0087 | 0.006 | 49.058
3 | 0.495 | 0.00892 | 0.006 | 55.458
3.5 | 0.563 | 0.00923 | 0.005 | 60.978
4 | 0.63 | 0.00952 | 0.004 | 66.142
4.5 | 0.697 | 0.0097 | 0.004 | 71.817
5 | 0.763 | 0.01011 | 0.003 | 75.473
5.5 | 0.828 | 0.01047 | 0.003 | 79.079
6 | 0.892 | 0.0109 | 0.002 | 81.836
6.5 | 0.955 | 0.01127 | 0.002 | 84.722
7 | 1.004 | 0.01369 | 0.001 | 73.326
7.5 | 1.056 | 0.01443 | 0.001 | 73.186
8 | 1.101 | 0.01528 | 0 | 72.075
8.5 | 1.136 | 0.0163 | -0.001 | 69.712
9 | 1.115 | 0.02479 | -0.001 | 44.987
9.5 | 1.065 | 0.03584 | -0.002 | 29.722
10 | 0.946 | 0.05812 | -0.002 | 16.268
10.5 | 0.623 | 0.08035 | -0.002 | 7.756
11 | 0.64 | 0.08429 | -0.002 | 7.587
11.5 | 0.683 | 0.07921 | -0.003 | 8.622
12 | 0.694 | 0.09278 | -0.003 | 7.478
12.5 | 0.719 | 0.1048 | -0.003 | 6.859
13 | 0.747 | 0.10769 | -0.003 | 6.937
13.5 | 0.774 | 0.11356 | -0.004 | 6.814

## 64. Re 3M Mach 0.50 (2)
BIGFOIL.COM POLAR EXPORT
vr13
BOEING-VERTOL VR-13 |  |  |  | Cl Max: | 1.5221 | at alpha= | 11 | deg
XFOIL ncrit=9 |  |  |  | L/D Max: | 122.645 | at alpha= | 7 | deg
Re: | 3000000 |  |  | Cd Min: | 0.28593 | at alpha= | -20 | deg
Mach: | 0.5 |  |  | Cl=0 at alpha= | -1.0449 | deg
|  |  |  | @ Cl=0.1, Cd= | 0.0075271
|  |  |  | @ Cl=0.4, Cd= | 0.0058655
|  |  |  | @ Cl=0.6, Cd= | 0.0066803
alpha (deg) | Cl | Cd | Cm | Cl/Cd
-20 | -0.9034 | 0.28593 | 0.1056 | -3.1595
-19.5 | -0.8806 | 0.27767 | 0.1002 | -3.1714
-19 | -0.8577 | 0.26942 | 0.0949 | -3.1835
-18.5 | -0.8359 | 0.26103 | 0.0897 | -3.2023
-18 | -0.8133 | 0.25322 | 0.0847 | -3.2118
-17.5 | -0.7905 | 0.24541 | 0.0798 | -3.2211
-17 | -0.7676 | 0.23745 | 0.0749 | -3.2327
-16.5 | -0.745 | 0.22935 | 0.0701 | -3.2483
-16 | -0.722 | 0.22019 | 0.065 | -3.279
-15.5 | -0.7005 | 0.21158 | 0.0602 | -3.3108
-15 | -0.6793 | 0.20333 | 0.0556 | -3.3409
-14.5 | -0.6585 | 0.19504 | 0.0511 | -3.3762
-14 | -0.64 | 0.1864 | 0.0468 | -3.4335
-13.5 | -0.6204 | 0.17886 | 0.0429 | -3.4686
-13 | -0.6012 | 0.17127 | 0.0391 | -3.5102
-12.5 | -0.5829 | 0.16337 | 0.0352 | -3.568
-12 | -0.5657 | 0.15532 | 0.0313 | -3.6422
-11.5 | -0.55 | 0.14719 | 0.0276 | -3.7367
-11 | -0.5353 | 0.13823 | 0.0236 | -3.8725
-10.5 | -0.5287 | 0.12839 | 0.0196 | -4.1179
-10 | -0.5223 | 0.12021 | 0.017 | -4.3449
-9.5 | -0.519 | 0.11182 | 0.0146 | -4.6414
-9 | -0.5159 | 0.10297 | 0.0114 | -5.0102
-8.5 | -0.5144 | 0.09413 | 0.0075 | -5.4648
-8 | -0.5106 | 0.08588 | 0.0034 | -5.9455
-7.5 | -0.5083 | 0.07729 | -0.0017 | -6.5765
-7 | -0.5124 | 0.0673 | -0.0115 | -7.6137
-6.5 | -0.5157 | 0.05707 | -0.0195 | -9.0363
-6 | -0.5081 | 0.0467 | -0.0241 | -10.8801
-5.5 | -0.4938 | 0.03628 | -0.0247 | -13.6108
-5 | -0.4766 | 0.02519 | -0.0214 | -18.9202
-4.5 | -0.4524 | 0.01454 | -0.0154 | -31.1142
-4 | -0.4057 | 0.00869 | -0.0104 | -46.6858
-3.5 | -0.3368 | 0.00793 | -0.0082 | -42.4716
-3 | -0.2664 | 0.00763 | -0.0069 | -34.9148
-2.5 | -0.1973 | 0.00731 | -0.0058 | -26.9904
-2 | -0.1286 | 0.00705 | -0.005 | -18.2411
-1.5 | -0.0608 | 0.00684 | -0.0043 | -8.8889
-1 | 0.006 | 0.00688 | -0.0038 | 0.87209
-0.5 | 0.0713 | 0.0074 | -0.0036 | 9.6351
0 | 0.1368 | 0.00769 | -0.0033 | 17.7893
0.5 | 0.2008 | 0.00748 | -0.0027 | 26.8449
1 | 0.256 | 0.00646 | -0.0008 | 39.6285
1.5 | 0.3009 | 0.00543 | 0.0041 | 55.4144
2 | 0.3939 | 0.00584 | -0.0011 | 67.4486
2.5 | 0.4799 | 0.0062 | -0.0049 | 77.4032
3 | 0.5638 | 0.00653 | -0.0081 | 86.34
3.5 | 0.6409 | 0.00685 | -0.0097 | 93.562
4 | 0.7132 | 0.00721 | -0.0101 | 98.9182
4.5 | 0.7919 | 0.00754 | -0.0116 | 105.0265
5 | 0.8706 | 0.00785 | -0.0127 | 110.9045
5.5 | 0.9496 | 0.00826 | -0.0136 | 114.9637
6 | 1.0294 | 0.00863 | -0.0141 | 119.2816
6.5 | 1.1088 | 0.00913 | -0.0142 | 121.4458
7 | 1.1823 | 0.00964 | -0.0127 | 122.6452
7.5 | 1.2419 | 0.01046 | -0.0085 | 118.7285
8 | 1.3009 | 0.01137 | -0.0038 | 114.4151
8.5 | 1.3595 | 0.0123 | 0.0015 | 110.5285
9 | 1.4138 | 0.01345 | 0.0077 | 105.1152
9.5 | 1.4622 | 0.01487 | 0.015 | 98.3322
10 | 1.5037 | 0.01648 | 0.0234 | 91.2439
10.5 | 1.5173 | 0.01858 | 0.0349 | 81.6631
11 | 1.5221 | 0.02186 | 0.0447 | 69.6295
11.5 | 1.514 | 0.02711 | 0.0512 | 55.8466
12 | 1.4848 | 0.03514 | 0.0529 | 42.2538
12.5 | 1.4414 | 0.04633 | 0.0486 | 31.1116
13 | 1.3869 | 0.06139 | 0.0387 | 22.5916
13.5 | 1.3164 | 0.07697 | 0.0295 | 17.1028
14 | 1.2466 | 0.09233 | 0.02 | 13.5016
14.5 | 1.1902 | 0.10697 | 0.0109 | 11.1265
15 | 1.1463 | 0.12097 | 0.0024 | 9.4759
15.5 | 1.1137 | 0.13435 | -0.0057 | 8.2895
16 | 1.0936 | 0.14668 | -0.0131 | 7.4557

## 65. Re 4M Mach 0.00 (1)
BIGFOIL.COM POLAR EXPORT
vr13
BOEING-VERTOL VR-13 |  |  |  | Cl Max: | 1.251 | at alpha= | 12 | deg
JavaFoil+Calcfoil stall+Eppler ext transition |  |  |  | L/D Max: | 94.711 | at alpha= | 9.5 | deg
Re: | 4000000 |  |  | Cd Min: | 0.00782 | at alpha= | 2 | deg
Mach: | 0 |  |  | Cl=0 at alpha= | -0.61017 | deg
|  |  |  | @ Cl=0.1, Cd= | 0.010431
|  |  |  | @ Cl=0.4, Cd= | 0.00809
|  |  |  | @ Cl=0.6, Cd= | 0.0087697
alpha (deg) | Cl | Cd | Cm | Cl/Cd
-11 | -0.517 | 0.07511 | 0.007 | -6.881
-10.5 | -0.527 | 0.07131 | 0.007 | -7.388
-10 | -0.534 | 0.0667 | 0.007 | -8.007
-9.5 | -0.538 | 0.06238 | 0.007 | -8.63
-9 | -0.539 | 0.05908 | 0.006 | -9.12
-8.5 | -0.536 | 0.05559 | 0.006 | -9.634
-8 | -0.528 | 0.05216 | 0.006 | -10.123
-7.5 | -0.516 | 0.04944 | 0.006 | -10.434
-7 | -0.5 | 0.04576 | 0.006 | -10.93
-6.5 | -0.481 | 0.04218 | 0.007 | -11.401
-6 | -0.56 | 0.01145 | 0.012 | -48.869
-5.5 | -0.523 | 0.01128 | 0.011 | -46.343
-5 | -0.481 | 0.01103 | 0.011 | -43.621
-4.5 | -0.435 | 0.01081 | 0.011 | -40.265
-4 | -0.386 | 0.01041 | 0.01 | -37.068
-3.5 | -0.333 | 0.01011 | 0.01 | -32.97
-3 | -0.279 | 0.00995 | 0.01 | -27.997
-2.5 | -0.222 | 0.0098 | 0.009 | -22.664
-2 | -0.164 | 0.00958 | 0.009 | -17.135
-1.5 | -0.105 | 0.00957 | 0.009 | -11.022
-1 | -0.046 | 0.00949 | 0.008 | -4.872
-0.5 | 0.013 | 0.00969 | 0.008 | 1.368
0 | 0.073 | 0.0104 | 0.007 | 7.009
0.5 | 0.133 | 0.01047 | 0.007 | 12.666
1 | 0.192 | 0.00795 | 0.007 | 24.154
1.5 | 0.252 | 0.00787 | 0.006 | 31.952
2 | 0.311 | 0.00782 | 0.006 | 39.773
2.5 | 0.37 | 0.008 | 0.005 | 46.307
3 | 0.43 | 0.00818 | 0.005 | 52.52
3.5 | 0.489 | 0.00839 | 0.004 | 58.25
4 | 0.547 | 0.00859 | 0.004 | 63.723
4.5 | 0.606 | 0.00879 | 0.003 | 68.962
5 | 0.664 | 0.00894 | 0.003 | 74.311
5.5 | 0.722 | 0.00911 | 0.002 | 79.303
6 | 0.78 | 0.00936 | 0.002 | 83.346
6.5 | 0.837 | 0.00959 | 0.001 | 87.29
7 | 0.893 | 0.00979 | 0.001 | 91.21
7.5 | 0.947 | 0.01078 | 0 | 87.904
8 | 1.001 | 0.01096 | 0 | 91.302
8.5 | 1.052 | 0.01143 | -0.001 | 92.044
9 | 1.102 | 0.01186 | -0.001 | 92.942
9.5 | 1.149 | 0.01214 | -0.002 | 94.711
10 | 1.177 | 0.01574 | -0.002 | 74.759
10.5 | 1.21 | 0.01665 | -0.003 | 72.679
11 | 1.231 | 0.01784 | -0.003 | 69.01
11.5 | 1.245 | 0.01935 | -0.004 | 64.377
12 | 1.251 | 0.02134 | -0.004 | 58.605
12.5 | 1.244 | 0.02435 | -0.005 | 51.084
13 | 1.229 | 0.02838 | -0.005 | 43.313
13.5 | 1.208 | 0.0333 | -0.005 | 36.268
14 | 1.169 | 0.04241 | -0.006 | 27.572
14.5 | 1.123 | 0.05528 | -0.006 | 20.314
15 | 1.081 | 0.0674 | -0.006 | 16.039
15.5 | 1.043 | 0.07797 | -0.006 | 13.375
16 | 1.006 | 0.08719 | -0.007 | 11.538
16.5 | 0.969 | 0.09542 | -0.007 | 10.16
17 | 0.932 | 0.10317 | -0.007 | 9.034

## 66. Re 4M Mach 0.00 (2)
BIGFOIL.COM POLAR EXPORT
vr13
BOEING-VERTOL VR-13 |  |  |  | Cl Max: | 1.7093 | at alpha= | 16.5 | deg
XFOIL ncrit=9 |  |  |  | L/D Max: | 130.78 | at alpha= | 8 | deg
Re: | 4000000 |  |  | Cd Min: | 0.09084 | at alpha= | 20 | deg
Mach: | 0 |  |  | Cl=0 at alpha= | -0.95018 | deg
|  |  |  | @ Cl=0.1, Cd= | 0.0069321
|  |  |  | @ Cl=0.4, Cd= | 0.0053161
|  |  |  | @ Cl=0.6, Cd= | 0.0060877
alpha (deg) | Cl | Cd | Cm | Cl/Cd
-15 | -1.3575 | 0.0346 | -0.0285 | -39.2341
-14.5 | -1.3554 | 0.02923 | -0.0241 | -46.3702
-14 | -1.3326 | 0.02567 | -0.021 | -51.9127
-13.5 | -1.3 | 0.02296 | -0.0186 | -56.6202
-13 | -1.2609 | 0.02083 | -0.0168 | -60.5329
-12.5 | -1.2239 | 0.01915 | -0.014 | -63.9112
-12 | -1.1832 | 0.01768 | -0.0116 | -66.9231
-11.5 | -1.1385 | 0.01632 | -0.0099 | -69.761
-11 | -1.092 | 0.01513 | -0.0084 | -72.1745
-10.5 | -1.0444 | 0.01404 | -0.007 | -74.3875
-10 | -0.9948 | 0.01305 | -0.0059 | -76.2299
-9.5 | -0.9445 | 0.01218 | -0.0049 | -77.5452
-9 | -0.8931 | 0.0114 | -0.004 | -78.3421
-8.5 | -0.8408 | 0.01068 | -0.0032 | -78.7266
-8 | -0.7877 | 0.01008 | -0.0025 | -78.1448
-7.5 | -0.734 | 0.00954 | -0.002 | -76.9392
-7 | -0.6809 | 0.00883 | -0.0013 | -77.1121
-6.5 | -0.6265 | 0.00834 | -0.0008 | -75.1199
-6 | -0.5716 | 0.0079 | -0.0004 | -72.3544
-5.5 | -0.5163 | 0.00753 | -0.0002 | -68.5657
-5 | -0.4603 | 0.00727 | 0 | -63.315
-4.5 | -0.4039 | 0.00708 | 0 | -57.048
-4 | -0.3474 | 0.00686 | 0.0001 | -50.6414
-3.5 | -0.2905 | 0.00671 | 0 | -43.2936
-3 | -0.2334 | 0.00657 | 0 | -35.5251
-2.5 | -0.1766 | 0.00639 | -0.0001 | -27.6369
-2 | -0.1193 | 0.00631 | -0.0002 | -18.9065
-1.5 | -0.0624 | 0.00622 | -0.0003 | -10.0322
-1 | -0.0056 | 0.00637 | -0.0005 | -0.87912
-0.5 | 0.0506 | 0.00672 | -0.0008 | 7.5298
0 | 0.1065 | 0.00696 | -0.001 | 15.3017
0.5 | 0.1603 | 0.00665 | -0.0007 | 24.1053
1 | 0.2113 | 0.00601 | -0.0001 | 35.1581
1.5 | 0.2599 | 0.00531 | 0.0013 | 48.9454
2 | 0.3101 | 0.00493 | 0.0028 | 62.9006
2.5 | 0.3867 | 0.00527 | -0.0018 | 73.3776
3 | 0.453 | 0.0055 | -0.0042 | 82.3636
3.5 | 0.5185 | 0.00576 | -0.0064 | 90.0174
4 | 0.5813 | 0.00603 | -0.0081 | 96.4013
4.5 | 0.6461 | 0.00623 | -0.0103 | 103.7079
5 | 0.7094 | 0.00646 | -0.0122 | 109.8142
5.5 | 0.7715 | 0.00672 | -0.0138 | 114.8065
6 | 0.8337 | 0.00693 | -0.0155 | 120.303
6.5 | 0.8958 | 0.00723 | -0.0172 | 123.9004
7 | 0.9572 | 0.0075 | -0.0188 | 127.6267
7.5 | 1.0179 | 0.00781 | -0.0203 | 130.3329
8 | 1.0724 | 0.0082 | -0.0204 | 130.7805
8.5 | 1.1205 | 0.00879 | -0.0194 | 127.4744
9 | 1.1687 | 0.00934 | -0.0183 | 125.1285
9.5 | 1.2174 | 0.00978 | -0.0173 | 124.4785
10 | 1.2642 | 0.01037 | -0.016 | 121.9094
10.5 | 1.3087 | 0.0111 | -0.0144 | 117.9009
11 | 1.3531 | 0.01178 | -0.0128 | 114.8642
11.5 | 1.3965 | 0.01251 | -0.0111 | 111.6307
12 | 1.4393 | 0.0132 | -0.0093 | 109.0379
12.5 | 1.4811 | 0.01395 | -0.0074 | 106.172
13 | 1.5215 | 0.01474 | -0.0054 | 103.2225
13.5 | 1.5599 | 0.0156 | -0.0031 | 99.9936
14 | 1.5966 | 0.01646 | -0.0006 | 96.9988
14.5 | 1.6289 | 0.01754 | 0.0024 | 92.8677
15 | 1.6597 | 0.0186 | 0.0055 | 89.2312
15.5 | 1.678 | 0.02 | 0.0103 | 83.9
16 | 1.6961 | 0.0218 | 0.0141 | 77.8028
16.5 | 1.7093 | 0.02418 | 0.0175 | 70.6907
17 | 1.7089 | 0.0279 | 0.021 | 61.2509
17.5 | 1.708 | 0.03216 | 0.0231 | 53.1095
18 | 1.7018 | 0.03744 | 0.024 | 45.4541
18.5 | 1.6879 | 0.0442 | 0.0234 | 38.1878
19 | 1.6656 | 0.053 | 0.0208 | 31.4264
19.5 | 1.6201 | 0.06678 | 0.0144 | 24.2603
20 | 1.5208 | 0.09084 | 0.0025 | 16.7415

## 67. Re 4M Mach 0.10 (1)
BIGFOIL.COM POLAR EXPORT
vr13
BOEING-VERTOL VR-13 |  |  |  | Cl Max: | 1.245 | at alpha= | 12 | deg
JavaFoil+Calcfoil stall+Eppler ext transition |  |  |  | L/D Max: | 93.983 | at alpha= | 9.5 | deg
Re: | 4000000 |  |  | Cd Min: | 0.00786 | at alpha= | 2 | deg
Mach: | 0.1 |  |  | Cl=0 at alpha= | -0.61017 | deg
|  |  |  | @ Cl=0.1, Cd= | 0.010441
|  |  |  | @ Cl=0.4, Cd= | 0.008084
|  |  |  | @ Cl=0.6, Cd= | 0.008771
alpha (deg) | Cl | Cd | Cm | Cl/Cd
-11 | -0.492 | 0.0763 | 0.007 | -6.447
-10.5 | -0.505 | 0.07167 | 0.007 | -7.047
-10 | -0.516 | 0.06744 | 0.007 | -7.646
-9.5 | -0.523 | 0.06303 | 0.007 | -8.299
-9 | -0.527 | 0.05949 | 0.006 | -8.85
-8.5 | -0.526 | 0.05598 | 0.006 | -9.396
-8 | -0.521 | 0.05263 | 0.006 | -9.898
-7.5 | -0.511 | 0.04907 | 0.006 | -10.418
-7 | -0.497 | 0.04628 | 0.006 | -10.729
-6.5 | -0.478 | 0.04301 | 0.007 | -11.109
-6 | -0.559 | 0.01145 | 0.012 | -48.839
-5.5 | -0.523 | 0.01131 | 0.011 | -46.248
-5 | -0.482 | 0.01106 | 0.011 | -43.578
-4.5 | -0.436 | 0.01085 | 0.011 | -40.215
-4 | -0.387 | 0.01043 | 0.01 | -37.122
-3.5 | -0.335 | 0.01013 | 0.01 | -33.049
-3 | -0.28 | 0.00997 | 0.01 | -28.081
-2.5 | -0.223 | 0.00982 | 0.009 | -22.743
-2 | -0.165 | 0.0096 | 0.009 | -17.197
-1.5 | -0.106 | 0.00958 | 0.009 | -11.066
-1 | -0.046 | 0.00949 | 0.008 | -4.896
-0.5 | 0.013 | 0.00972 | 0.008 | 1.37
0 | 0.073 | 0.01041 | 0.007 | 7.039
0.5 | 0.133 | 0.01048 | 0.007 | 12.716
1 | 0.193 | 0.01054 | 0.007 | 18.326
1.5 | 0.253 | 0.00788 | 0.006 | 32.093
2 | 0.313 | 0.00786 | 0.006 | 39.785
2.5 | 0.372 | 0.008 | 0.005 | 46.502
3 | 0.432 | 0.00818 | 0.005 | 52.738
3.5 | 0.491 | 0.0084 | 0.004 | 58.472
4 | 0.55 | 0.00861 | 0.004 | 63.859
4.5 | 0.609 | 0.0088 | 0.003 | 69.216
5 | 0.668 | 0.00899 | 0.003 | 74.267
5.5 | 0.726 | 0.00912 | 0.002 | 79.586
6 | 0.784 | 0.00938 | 0.002 | 83.568
6.5 | 0.841 | 0.0096 | 0.001 | 87.55
7 | 0.897 | 0.00987 | 0.001 | 90.908
7.5 | 0.952 | 0.01081 | 0 | 88.055
8 | 1.005 | 0.01112 | 0 | 90.352
8.5 | 1.057 | 0.01156 | -0.001 | 91.42
9 | 1.106 | 0.01199 | -0.001 | 92.265
9.5 | 1.154 | 0.01227 | -0.002 | 93.983
10 | 1.18 | 0.01593 | -0.002 | 74.056
10.5 | 1.212 | 0.01689 | -0.003 | 71.753
11 | 1.231 | 0.01827 | -0.003 | 67.378
11.5 | 1.243 | 0.0198 | -0.004 | 62.785
12 | 1.245 | 0.02205 | -0.004 | 56.464
12.5 | 1.234 | 0.02541 | -0.005 | 48.57
13 | 1.216 | 0.02991 | -0.005 | 40.649
13.5 | 1.188 | 0.03564 | -0.005 | 33.345
14 | 1.139 | 0.0477 | -0.006 | 23.886
14.5 | 1.093 | 0.06018 | -0.006 | 18.168
15 | 1.05 | 0.07222 | -0.006 | 14.534
15.5 | 1.009 | 0.08212 | -0.006 | 12.291
16 | 0.97 | 0.09043 | -0.007 | 10.726
16.5 | 0.928 | 0.09902 | -0.007 | 9.377
17 | 0.887 | 0.10674 | -0.007 | 8.311

## 68. Re 4M Mach 0.10 (2)
BIGFOIL.COM POLAR EXPORT
vr13
BOEING-VERTOL VR-13 |  |  |  | Cl Max: | 1.6933 | at alpha= | 17 | deg
XFOIL ncrit=9 |  |  |  | L/D Max: | 130.909 | at alpha= | 8 | deg
Re: | 4000000 |  |  | Cd Min: | 0.23684 | at alpha= | -18.5 | deg
Mach: | 0.1 |  |  | Cl=0 at alpha= | -0.95221 | deg
|  |  |  | @ Cl=0.1, Cd= | 0.0069398
|  |  |  | @ Cl=0.4, Cd= | 0.0053276
|  |  |  | @ Cl=0.6, Cd= | 0.0060966
alpha (deg) | Cl | Cd | Cm | Cl/Cd
-18.5 | -0.7663 | 0.23684 | 0.0754 | -3.2355
-17.5 | -0.7365 | 0.22084 | 0.0668 | -3.335
-17 | -0.7196 | 0.21491 | 0.0631 | -3.3484
-16.5 | -0.7028 | 0.20871 | 0.0595 | -3.3674
-16 | -0.6864 | 0.20216 | 0.0558 | -3.3953
-15.5 | -0.6708 | 0.19528 | 0.0522 | -3.4351
-13.5 | -1.2698 | 0.02959 | -0.0248 | -42.9131
-13 | -1.2498 | 0.02489 | -0.0215 | -50.2129
-12.5 | -1.22 | 0.02194 | -0.0181 | -55.6062
-12 | -1.1842 | 0.01976 | -0.0149 | -59.9291
-11.5 | -1.1419 | 0.0179 | -0.0128 | -63.7933
-11 | -1.0971 | 0.01634 | -0.0108 | -67.142
-10.5 | -1.0503 | 0.01497 | -0.0091 | -70.1603
-10 | -1.0011 | 0.01376 | -0.0076 | -72.7544
-9.5 | -0.9508 | 0.01272 | -0.0063 | -74.7484
-9 | -0.8993 | 0.01181 | -0.0052 | -76.1473
-8.5 | -0.8467 | 0.01099 | -0.0043 | -77.0428
-8 | -0.7933 | 0.0103 | -0.0034 | -77.0194
-7.5 | -0.7392 | 0.00971 | -0.0027 | -76.1277
-7 | -0.6853 | 0.00901 | -0.002 | -76.0599
-6.5 | -0.6307 | 0.00843 | -0.0014 | -74.8161
-6 | -0.5751 | 0.00801 | -0.0009 | -71.7978
-5.5 | -0.5195 | 0.00759 | -0.0006 | -68.4453
-5 | -0.4631 | 0.00731 | -0.0003 | -63.3516
-4.5 | -0.4064 | 0.0071 | -0.0002 | -57.2394
-4 | -0.3494 | 0.00688 | -0.0001 | -50.7849
-3.5 | -0.2921 | 0.00672 | -0.0001 | -43.4673
-3 | -0.2346 | 0.00659 | -0.0002 | -35.5994
-2.5 | -0.1774 | 0.0064 | -0.0002 | -27.7188
-2 | -0.1198 | 0.00632 | -0.0003 | -18.9557
-1.5 | -0.0625 | 0.00623 | -0.0004 | -10.0321
-1 | -0.0054 | 0.00639 | -0.0006 | -0.84507
-0.5 | 0.0511 | 0.00674 | -0.0009 | 7.5816
0 | 0.1074 | 0.00697 | -0.001 | 15.4089
0.5 | 0.1615 | 0.00667 | -0.0008 | 24.2129
1 | 0.2128 | 0.00602 | -0.0001 | 35.3488
1.5 | 0.2616 | 0.00533 | 0.0013 | 49.0807
2 | 0.3121 | 0.00495 | 0.0028 | 63.0505
2.5 | 0.3891 | 0.00529 | -0.0018 | 73.5539
3 | 0.4558 | 0.00552 | -0.0042 | 82.5725
3.5 | 0.5219 | 0.00578 | -0.0065 | 90.2941
4 | 0.5848 | 0.00605 | -0.0081 | 96.6612
4.5 | 0.6501 | 0.00625 | -0.0102 | 104.016
5 | 0.7138 | 0.00648 | -0.0121 | 110.1543
5.5 | 0.7764 | 0.00675 | -0.0137 | 115.0222
6 | 0.8391 | 0.00697 | -0.0154 | 120.3874
6.5 | 0.9018 | 0.00726 | -0.0171 | 124.2149
7 | 0.9636 | 0.00755 | -0.0186 | 127.6291
7.5 | 1.025 | 0.00785 | -0.02 | 130.5732
8 | 1.08 | 0.00825 | -0.0202 | 130.9091
8.5 | 1.1282 | 0.0089 | -0.019 | 126.764
9 | 1.177 | 0.00944 | -0.0178 | 124.6822
9.5 | 1.2262 | 0.00988 | -0.0167 | 124.1093
10 | 1.2733 | 0.01048 | -0.0154 | 121.4981
10.5 | 1.3177 | 0.01128 | -0.0136 | 116.8174
11 | 1.3626 | 0.01197 | -0.0118 | 113.8346
11.5 | 1.4066 | 0.01267 | -0.01 | 111.0182
12 | 1.4489 | 0.01346 | -0.0079 | 107.6449
12.5 | 1.4913 | 0.01419 | -0.0059 | 105.0951
13 | 1.531 | 0.01508 | -0.0036 | 101.5252
13.5 | 1.5699 | 0.01591 | -0.0011 | 98.6738
14 | 1.6047 | 0.01692 | 0.0018 | 94.8404
14.5 | 1.6371 | 0.01798 | 0.005 | 91.0512
15 | 1.6593 | 0.0193 | 0.0097 | 85.9741
15.5 | 1.6788 | 0.0209 | 0.014 | 80.3254
16 | 1.6927 | 0.02317 | 0.0179 | 73.0557
16.5 | 1.693 | 0.02676 | 0.0218 | 63.2661
17 | 1.6933 | 0.03084 | 0.0243 | 54.906
17.5 | 1.6895 | 0.03581 | 0.0255 | 47.1796
18 | 1.6801 | 0.04198 | 0.0254 | 40.0214
18.5 | 1.6605 | 0.05019 | 0.0233 | 33.0843
19 | 1.6207 | 0.0627 | 0.0178 | 25.8485
19.5 | 1.5318 | 0.08481 | 0.0065 | 18.0615
20 | 1.4113 | 0.11224 | -0.0068 | 12.5739

## 69. Re 4M Mach 0.25 (1)
BIGFOIL.COM POLAR EXPORT
vr13
BOEING-VERTOL VR-13 |  |  |  | Cl Max: | 1.223 | at alpha= | 11 | deg
JavaFoil+Calcfoil stall+Eppler ext transition |  |  |  | L/D Max: | 104.212 | at alpha= | 9 | deg
Re: | 4000000 |  |  | Cd Min: | 0.00793 | at alpha= | 2 | deg
Mach: | 0.25 |  |  | Cl=0 at alpha= | -0.6129 | deg
|  |  |  | @ Cl=0.1, Cd= | 0.010516
|  |  |  | @ Cl=0.4, Cd= | 0.008149
|  |  |  | @ Cl=0.6, Cd= | 0.0088405
alpha (deg) | Cl | Cd | Cm | Cl/Cd
-10 | -0.35 | 0.0726 | 0.006 | -4.819
-9.5 | -0.387 | 0.06671 | 0.006 | -5.806
-9 | -0.418 | 0.06305 | 0.006 | -6.635
-8.5 | -0.442 | 0.0584 | 0.006 | -7.576
-8 | -0.459 | 0.05486 | 0.006 | -8.364
-7.5 | -0.467 | 0.05114 | 0.006 | -9.134
-7 | -0.467 | 0.04802 | 0.006 | -9.727
-6.5 | -0.459 | 0.04494 | 0.006 | -10.218
-6 | -0.444 | 0.042 | 0.006 | -10.567
-5.5 | -0.424 | 0.03824 | 0.007 | -11.076
-5 | -0.485 | 0.01122 | 0.011 | -43.195
-4.5 | -0.442 | 0.01096 | 0.011 | -40.321
-4 | -0.394 | 0.01074 | 0.011 | -36.707
-3.5 | -0.342 | 0.01032 | 0.01 | -33.142
-3 | -0.287 | 0.01008 | 0.01 | -28.454
-2.5 | -0.229 | 0.00986 | 0.01 | -23.224
-2 | -0.169 | 0.00967 | 0.009 | -17.521
-1.5 | -0.109 | 0.00966 | 0.009 | -11.271
-1 | -0.048 | 0.00953 | 0.008 | -5.006
-0.5 | 0.014 | 0.00976 | 0.008 | 1.401
0 | 0.075 | 0.01048 | 0.008 | 7.18
0.5 | 0.137 | 0.01057 | 0.007 | 12.946
1 | 0.198 | 0.0106 | 0.007 | 18.71
1.5 | 0.26 | 0.00795 | 0.006 | 32.689
2 | 0.321 | 0.00793 | 0.006 | 40.493
2.5 | 0.382 | 0.00809 | 0.005 | 47.252
3 | 0.443 | 0.00829 | 0.005 | 53.515
3.5 | 0.504 | 0.00851 | 0.004 | 59.283
4 | 0.565 | 0.00872 | 0.004 | 64.797
4.5 | 0.626 | 0.00893 | 0.004 | 70.043
5 | 0.686 | 0.00915 | 0.003 | 74.919
5.5 | 0.745 | 0.00926 | 0.003 | 80.42
6 | 0.804 | 0.00953 | 0.002 | 84.355
6.5 | 0.863 | 0.00978 | 0.002 | 88.197
7 | 0.92 | 0.01006 | 0.001 | 91.476
7.5 | 0.975 | 0.01103 | 0 | 88.437
8 | 1.029 | 0.01135 | 0 | 90.685
8.5 | 1.081 | 0.01197 | -0.001 | 90.288
9 | 1.122 | 0.01077 | -0.001 | 104.212
9.5 | 1.165 | 0.01371 | -0.002 | 84.947
10 | 1.192 | 0.01719 | -0.002 | 69.344
10.5 | 1.215 | 0.01861 | -0.003 | 65.268
11 | 1.223 | 0.02048 | -0.003 | 59.711
11.5 | 1.213 | 0.02373 | -0.004 | 51.133
12 | 1.194 | 0.02738 | -0.004 | 43.633
12.5 | 1.156 | 0.0338 | -0.005 | 34.204
13 | 1.089 | 0.04737 | -0.005 | 22.986
13.5 | 1.024 | 0.06121 | -0.005 | 16.726
14 | 0.961 | 0.07283 | -0.005 | 13.189
14.5 | 0.895 | 0.08218 | -0.005 | 10.895
15 | 0.836 | 0.07937 | -0.006 | 10.528
15.5 | 0.754 | 0.09057 | -0.006 | 8.323
16 | 0.669 | 0.10104 | -0.007 | 6.62

## 70. Re 4M Mach 0.25 (2)
BIGFOIL.COM POLAR EXPORT
vr13
BOEING-VERTOL VR-13 |  |  |  | Cl Max: | 1.6476 | at alpha= | 15.5 | deg
XFOIL ncrit=9 |  |  |  | L/D Max: | 130.737 | at alpha= | 7.5 | deg
Re: | 4000000 |  |  | Cd Min: | 0.17545 | at alpha= | -14 | deg
Mach: | 0.25 |  |  | Cl=0 at alpha= | -0.96398 | deg
|  |  |  | @ Cl=0.1, Cd= | 0.0070335
|  |  |  | @ Cl=0.4, Cd= | 0.0053408
|  |  |  | @ Cl=0.6, Cd= | 0.0061306
alpha (deg) | Cl | Cd | Cm | Cl/Cd
-14 | -0.6281 | 0.17545 | 0.0428 | -3.5799
-13.5 | -0.6147 | 0.16769 | 0.0393 | -3.6657
-13 | -0.6027 | 0.15985 | 0.0359 | -3.7704
-12.5 | -0.5916 | 0.15187 | 0.0326 | -3.8954
-11.5 | -0.5993 | 0.12842 | 0.0236 | -4.6667
-11 | -0.6026 | 0.1176 | 0.0189 | -5.1241
-10.5 | -0.6049 | 0.10745 | 0.0141 | -5.6296
-10 | -0.6333 | 0.0931 | 0.0074 | -6.8024
-9.5 | -0.7239 | 0.06758 | -0.0143 | -10.7117
-9 | -0.9077 | 0.01948 | -0.0156 | -46.5965
-8.5 | -0.8705 | 0.01491 | -0.012 | -58.3836
-8 | -0.8202 | 0.01273 | -0.0097 | -64.4305
-7.5 | -0.766 | 0.01128 | -0.0078 | -67.9078
-7 | -0.7099 | 0.01023 | -0.0063 | -69.3939
-6.5 | -0.6535 | 0.00926 | -0.0049 | -70.5724
-6 | -0.5962 | 0.0085 | -0.0038 | -70.1412
-5.5 | -0.5378 | 0.00801 | -0.0029 | -67.1411
-5 | -0.4794 | 0.00754 | -0.0022 | -63.5809
-4.5 | -0.4203 | 0.00724 | -0.0017 | -58.0525
-4 | -0.3606 | 0.00703 | -0.0014 | -51.2945
-3.5 | -0.3012 | 0.0068 | -0.0012 | -44.2941
-3 | -0.2414 | 0.00665 | -0.001 | -36.3008
-2.5 | -0.182 | 0.00646 | -0.0009 | -28.1734
-2 | -0.1224 | 0.00636 | -0.0009 | -19.2453
-1.5 | -0.063 | 0.00629 | -0.0009 | -10.0159
-1 | -0.0042 | 0.00647 | -0.001 | -0.64915
-0.5 | 0.0541 | 0.00686 | -0.0013 | 7.8863
0 | 0.1123 | 0.00708 | -0.0014 | 15.8616
0.5 | 0.1685 | 0.00682 | -0.0011 | 24.7067
1 | 0.2212 | 0.00612 | -0.0003 | 36.1438
1.5 | 0.271 | 0.00541 | 0.0012 | 50.0924
2 | 0.3234 | 0.00502 | 0.0028 | 64.4223
2.5 | 0.4022 | 0.00535 | -0.0017 | 75.1776
3 | 0.4718 | 0.0056 | -0.0042 | 84.25
3.5 | 0.541 | 0.00587 | -0.0066 | 92.1635
4 | 0.6044 | 0.00615 | -0.0078 | 98.2764
4.5 | 0.672 | 0.00641 | -0.0099 | 104.8362
5 | 0.7382 | 0.00664 | -0.0116 | 111.1747
5.5 | 0.8037 | 0.00688 | -0.0131 | 116.8169
6 | 0.8693 | 0.00718 | -0.0147 | 121.0724
6.5 | 0.9351 | 0.00744 | -0.0162 | 125.6855
7 | 0.9997 | 0.00781 | -0.0175 | 128.0026
7.5 | 1.0642 | 0.00814 | -0.0187 | 130.7371
8 | 1.1215 | 0.00873 | -0.0184 | 128.4651
8.5 | 1.172 | 0.00939 | -0.0168 | 124.8136
9 | 1.224 | 0.00987 | -0.0152 | 124.0122
9.5 | 1.2742 | 0.01052 | -0.0133 | 121.1217
10 | 1.3219 | 0.01133 | -0.011 | 116.6726
10.5 | 1.3687 | 0.01214 | -0.0085 | 112.743
11 | 1.4151 | 0.01294 | -0.0059 | 109.3586
11.5 | 1.459 | 0.01385 | -0.0029 | 105.343
12 | 1.5029 | 0.01471 | 0.0001 | 102.1686
12.5 | 1.5432 | 0.01577 | 0.0036 | 97.8567
13 | 1.5816 | 0.01681 | 0.0074 | 94.0869
13.5 | 1.6138 | 0.01808 | 0.012 | 89.2588
14 | 1.6309 | 0.01962 | 0.0186 | 83.1244
14.5 | 1.6452 | 0.02192 | 0.0239 | 75.0547
15 | 1.6442 | 0.02572 | 0.0288 | 63.9269
15.5 | 1.6476 | 0.02981 | 0.0318 | 55.27
16 | 1.6438 | 0.03509 | 0.0334 | 46.8453
16.5 | 1.6307 | 0.04204 | 0.033 | 38.7892
17 | 1.6009 | 0.0521 | 0.0296 | 30.7274
17.5 | 1.5395 | 0.06868 | 0.0207 | 22.4156
18 | 1.4306 | 0.09306 | 0.0079 | 15.3729
18.5 | 1.334 | 0.11526 | -0.0037 | 11.5738
20 | 1.1961 | 0.16363 | -0.0313 | 7.3098

## 71. Re 4M Mach 0.50 (1)
BIGFOIL.COM POLAR EXPORT
vr13
BOEING-VERTOL VR-13 |  |  |  | Cl Max: | 1.138 | at alpha= | 8.5 | deg
JavaFoil+Calcfoil stall+Eppler ext transition |  |  |  | L/D Max: | 88.164 | at alpha= | 6.5 | deg
Re: | 4000000 |  |  | Cd Min: | 0.00818 | at alpha= | 2 | deg
Mach: | 0.5 |  |  | Cl=0 at alpha= | -0.61029 | deg
|  |  |  | @ Cl=0.1, Cd= | 0.01083
|  |  |  | @ Cl=0.4, Cd= | 0.0083126
|  |  |  | @ Cl=0.6, Cd= | 0.0090981
alpha (deg) | Cl | Cd | Cm | Cl/Cd
-20 | -1.049 | 0.1669 | 0.011 | -6.284
-19.5 | -1.024 | 0.1607 | 0.011 | -6.372
-19 | -0.995 | 0.15624 | 0.01 | -6.37
-18.5 | -0.969 | 0.15267 | 0.01 | -6.344
-18 | -0.943 | 0.14805 | 0.01 | -6.367
-17.5 | -0.917 | 0.14157 | 0.01 | -6.476
-17 | -0.891 | 0.13834 | 0.01 | -6.438
-16.5 | -0.863 | 0.13457 | 0.01 | -6.41
-16 | -0.836 | 0.12757 | 0.01 | -6.557
-15.5 | -0.81 | 0.12338 | 0.01 | -6.567
-15 | -0.784 | 0.11944 | 0.009 | -6.563
-14.5 | -0.757 | 0.11585 | 0.009 | -6.534
-14 | -0.73 | 0.10266 | 0.009 | -7.111
-13.5 | -0.704 | 0.09454 | 0.009 | -7.443
-13 | -0.677 | 0.08777 | 0.009 | -7.717
-12.5 | -0.65 | 0.08101 | 0.009 | -8.03
-12 | -0.622 | 0.09543 | 0.008 | -6.523
-11.5 | -0.595 | 0.08279 | 0.008 | -7.191
-11 | -0.569 | 0.07435 | 0.008 | -7.648
-10.5 | -0.542 | 0.0682 | 0.008 | -7.948
-10 | -0.514 | 0.06992 | 0.008 | -7.355
-9.5 | -0.487 | 0.06679 | 0.007 | -7.291
-9 | -0.46 | 0.06005 | 0.007 | -7.664
-8.5 | -0.434 | 0.05475 | 0.008 | -7.92
-8 | -0.409 | 0.0498 | 0.008 | -8.206
-7.5 | -0.379 | 0.05101 | 0.007 | -7.42
-7 | -0.351 | 0.04814 | 0.007 | -7.293
-6.5 | -0.323 | 0.04859 | 0.006 | -6.653
-6 | -0.296 | 0.04577 | 0.006 | -6.467
-5.5 | -0.269 | 0.04458 | 0.006 | -6.025
-5 | -0.241 | 0.04159 | 0.006 | -5.802
-4.5 | -0.214 | 0.03966 | 0.006 | -5.396
-4 | -0.315 | 0.03673 | 0.006 | -8.577
-3.5 | -0.362 | 0.01091 | 0.012 | -33.233
-3 | -0.312 | 0.01062 | 0.011 | -29.414
-2.5 | -0.253 | 0.01022 | 0.011 | -24.744
-2 | -0.188 | 0.01009 | 0.01 | -18.654
-1.5 | -0.121 | 0.00992 | 0.01 | -12.226
-1 | -0.053 | 0.01009 | 0.009 | -5.275
-0.5 | 0.015 | 0.01076 | 0.009 | 1.419
0 | 0.084 | 0.01083 | 0.009 | 7.765
0.5 | 0.153 | 0.01083 | 0.008 | 14.122
1 | 0.222 | 0.01089 | 0.008 | 20.35
1.5 | 0.29 | 0.00824 | 0.007 | 35.237
2 | 0.359 | 0.00818 | 0.007 | 43.869
2.5 | 0.427 | 0.0084 | 0.006 | 50.846
3 | 0.495 | 0.00867 | 0.006 | 57.061
3.5 | 0.563 | 0.00896 | 0.005 | 62.776
4 | 0.63 | 0.00921 | 0.004 | 68.433
4.5 | 0.697 | 0.00952 | 0.004 | 73.177
5 | 0.763 | 0.00981 | 0.003 | 77.769
5.5 | 0.828 | 0.01001 | 0.003 | 82.682
6 | 0.892 | 0.01042 | 0.002 | 85.616
6.5 | 0.955 | 0.01083 | 0.002 | 88.164
7 | 1.005 | 0.01307 | 0.001 | 76.927
7.5 | 1.057 | 0.01376 | 0.001 | 76.867
8 | 1.103 | 0.01455 | 0 | 75.809
8.5 | 1.138 | 0.01549 | -0.001 | 73.468
9 | 1.121 | 0.02323 | -0.001 | 48.26
9.5 | 1.082 | 0.0316 | -0.002 | 34.244
10 | 0.95 | 0.05534 | -0.002 | 17.171
10.5 | 0.625 | 0.07761 | -0.002 | 8.053
11 | 0.657 | 0.07357 | -0.003 | 8.927
11.5 | 0.689 | 0.07323 | -0.003 | 9.411
12 | 0.71 | 0.08195 | -0.003 | 8.66
12.5 | 0.72 | 0.09783 | -0.003 | 7.355
13 | 0.747 | 0.10573 | -0.003 | 7.069
13.5 | 0.774 | 0.10901 | -0.004 | 7.103

## 72. Re 4M Mach 0.50 (2)
BIGFOIL.COM POLAR EXPORT
vr13
BOEING-VERTOL VR-13 |  |  |  | Cl Max: | 1.5576 | at alpha= | 11 | deg
XFOIL ncrit=9 |  |  |  | L/D Max: | 129.8 | at alpha= | 7 | deg
Re: | 4000000 |  |  | Cd Min: | 0.14181 | at alpha= | 16 | deg
Mach: | 0.5 |  |  | Cl=0 at alpha= | -99 | deg
|  |  |  | @ Cl=0.1, Cd= | 0.0074
|  |  |  | @ Cl=0.4, Cd= | 0.0054483
|  |  |  | @ Cl=0.6, Cd= | 0.0062568
alpha (deg) | Cl | Cd | Cm | Cl/Cd
0 | 0.1346 | 0.0074 | -0.0029 | 18.1892
0.5 | 0.2005 | 0.00732 | -0.0025 | 27.3907
1 | 0.2602 | 0.00661 | -0.0013 | 39.3646
1.5 | 0.3139 | 0.00571 | 0.0012 | 54.9737
2 | 0.3746 | 0.00533 | 0.003 | 70.2814
2.5 | 0.4605 | 0.00573 | -0.0007 | 80.3665
3 | 0.5437 | 0.00604 | -0.0038 | 90.0166
3.5 | 0.6242 | 0.00635 | -0.0061 | 98.2992
4 | 0.6999 | 0.00668 | -0.0072 | 104.7754
4.5 | 0.7725 | 0.00702 | -0.0074 | 110.0427
5 | 0.8512 | 0.00733 | -0.0085 | 116.1255
5.5 | 0.9305 | 0.00768 | -0.0095 | 121.1589
6 | 1.0112 | 0.00803 | -0.0102 | 125.9278
6.5 | 1.0911 | 0.00848 | -0.0104 | 128.6675
7 | 1.1708 | 0.00902 | -0.0102 | 129.8004
7.5 | 1.2476 | 0.00996 | -0.0092 | 125.261
8 | 1.3131 | 0.0107 | -0.0054 | 122.7196
8.5 | 1.3735 | 0.01158 | -0.0003 | 118.6097
9 | 1.4298 | 0.01272 | 0.0057 | 112.4057
9.5 | 1.4834 | 0.01391 | 0.0126 | 106.6427
10 | 1.5282 | 0.01547 | 0.0209 | 98.7847
10.5 | 1.5556 | 0.01737 | 0.0315 | 89.5567
11 | 1.5576 | 0.02007 | 0.0433 | 77.6084
11.5 | 1.5492 | 0.02483 | 0.0515 | 62.3923
12 | 1.5198 | 0.03239 | 0.0548 | 46.9219
12.5 | 1.4787 | 0.04267 | 0.0523 | 34.6543
13 | 1.431 | 0.05622 | 0.0438 | 25.4536
13.5 | 1.3737 | 0.07097 | 0.0352 | 19.3561
14 | 1.3062 | 0.08572 | 0.0262 | 15.238
14.5 | 1.2389 | 0.10106 | 0.0163 | 12.2591
15 | 1.1864 | 0.11559 | 0.0072 | 10.2639
15.5 | 1.1497 | 0.12913 | -0.0012 | 8.9034
16 | 1.1242 | 0.14181 | -0.0089 | 7.9275

## 73. Re 5M Mach 0.00 (1)
BIGFOIL.COM POLAR EXPORT
vr13
BOEING-VERTOL VR-13 |  |  |  | Cl Max: | 1.255 | at alpha= | 12 | deg
JavaFoil+Calcfoil stall+Eppler ext transition |  |  |  | L/D Max: | 97.831 | at alpha= | 9.5 | deg
Re: | 5000000 |  |  | Cd Min: | 0.00783 | at alpha= | 2.5 | deg
Mach: | 0 |  |  | Cl=0 at alpha= | -0.61017 | deg
|  |  |  | @ Cl=0.1, Cd= | 0.010267
|  |  |  | @ Cl=0.4, Cd= | 0.00792
|  |  |  | @ Cl=0.6, Cd= | 0.0085966
alpha (deg) | Cl | Cd | Cm | Cl/Cd
-11 | -0.517 | 0.07459 | 0.007 | -6.933
-10.5 | -0.527 | 0.07028 | 0.007 | -7.5
-10 | -0.534 | 0.06592 | 0.007 | -8.106
-9.5 | -0.539 | 0.06193 | 0.007 | -8.696
-9 | -0.539 | 0.05822 | 0.007 | -9.263
-8.5 | -0.536 | 0.05487 | 0.007 | -9.767
-8 | -0.528 | 0.05151 | 0.007 | -10.26
-7.5 | -0.516 | 0.04884 | 0.006 | -10.572
-7 | -0.501 | 0.04498 | 0.007 | -11.142
-6.5 | -0.491 | 0.03678 | 0.008 | -13.344
-6 | -0.56 | 0.01127 | 0.012 | -49.659
-5.5 | -0.523 | 0.01104 | 0.011 | -47.34
-5 | -0.481 | 0.01078 | 0.011 | -44.634
-4.5 | -0.435 | 0.01056 | 0.011 | -41.224
-4 | -0.386 | 0.01015 | 0.01 | -37.999
-3.5 | -0.333 | 0.00987 | 0.01 | -33.789
-3 | -0.279 | 0.00973 | 0.01 | -28.653
-2.5 | -0.222 | 0.00964 | 0.009 | -23.042
-2 | -0.164 | 0.00949 | 0.009 | -17.299
-1.5 | -0.105 | 0.00941 | 0.009 | -11.209
-1 | -0.046 | 0.0096 | 0.008 | -4.815
-0.5 | 0.013 | 0.01021 | 0.008 | 1.298
0 | 0.073 | 0.01024 | 0.007 | 7.118
0.5 | 0.133 | 0.0103 | 0.007 | 12.867
1 | 0.192 | 0.00794 | 0.007 | 24.21
1.5 | 0.252 | 0.008 | 0.006 | 31.442
2 | 0.311 | 0.00795 | 0.006 | 39.127
2.5 | 0.37 | 0.00783 | 0.005 | 47.285
3 | 0.43 | 0.00801 | 0.005 | 53.619
3.5 | 0.489 | 0.00822 | 0.004 | 59.448
4 | 0.547 | 0.00839 | 0.004 | 65.233
4.5 | 0.606 | 0.00862 | 0.003 | 70.31
5 | 0.664 | 0.00878 | 0.003 | 75.637
5.5 | 0.722 | 0.00901 | 0.002 | 80.177
6 | 0.78 | 0.0091 | 0.002 | 85.675
6.5 | 0.837 | 0.00932 | 0.001 | 89.74
7 | 0.893 | 0.00949 | 0.001 | 94.062
7.5 | 0.947 | 0.01038 | 0 | 91.269
8 | 1.001 | 0.01064 | 0 | 94.067
8.5 | 1.052 | 0.01109 | -0.001 | 94.883
9 | 1.102 | 0.01149 | -0.001 | 95.881
9.5 | 1.149 | 0.01175 | -0.002 | 97.831
10 | 1.178 | 0.01519 | -0.002 | 77.56
10.5 | 1.212 | 0.01605 | -0.003 | 75.503
11 | 1.234 | 0.01713 | -0.003 | 72.07
11.5 | 1.249 | 0.01852 | -0.004 | 67.427
12 | 1.255 | 0.02033 | -0.004 | 61.72
12.5 | 1.25 | 0.02288 | -0.005 | 54.629
13 | 1.235 | 0.02666 | -0.005 | 46.329
13.5 | 1.216 | 0.03075 | -0.006 | 39.54
14 | 1.183 | 0.03775 | -0.006 | 31.338
14.5 | 1.133 | 0.05056 | -0.006 | 22.409
15 | 1.091 | 0.0617 | -0.006 | 17.69
15.5 | 1.049 | 0.07388 | -0.007 | 14.193
16 | 1.01 | 0.08341 | -0.007 | 12.113
16.5 | 0.973 | 0.092 | -0.007 | 10.572
17 | 0.935 | 0.09944 | -0.007 | 9.405

## 74. Re 5M Mach 0.00 (2)
BIGFOIL.COM POLAR EXPORT
vr13
BOEING-VERTOL VR-13 |  |  |  | Cl Max: | 1.7274 | at alpha= | 18 | deg
XFOIL ncrit=9 |  |  |  | L/D Max: | 135.154 | at alpha= | 7.5 | deg
Re: | 5000000 |  |  | Cd Min: | 0.07636 | at alpha= | 20 | deg
Mach: | 0 |  |  | Cl=0 at alpha= | -0.93186 | deg
|  |  |  | @ Cl=0.1, Cd= | 0.0068416
|  |  |  | @ Cl=0.4, Cd= | 0.0050495
|  |  |  | @ Cl=0.6, Cd= | 0.0058315
alpha (deg) | Cl | Cd | Cm | Cl/Cd
-15.5 | -1.2171 | 0.05359 | -0.0344 | -22.7113
-15 | -1.2923 | 0.04144 | -0.0325 | -31.1848
-14.5 | -1.3547 | 0.02956 | -0.0239 | -45.8288
-14 | -1.3433 | 0.02445 | -0.0197 | -54.9407
-13.5 | -1.3121 | 0.0214 | -0.0172 | -61.3131
-13 | -1.2798 | 0.01938 | -0.0137 | -66.0372
-12.5 | -1.2398 | 0.01768 | -0.0114 | -70.1244
-12 | -1.1962 | 0.01625 | -0.0095 | -73.6123
-11.5 | -1.15 | 0.01499 | -0.008 | -76.7178
-11 | -1.1024 | 0.01393 | -0.0066 | -79.1385
-10.5 | -1.0529 | 0.01296 | -0.0055 | -81.2423
-10 | -1.0026 | 0.01211 | -0.0044 | -82.7911
-9.5 | -0.9513 | 0.01135 | -0.0035 | -83.815
-9 | -0.8991 | 0.01065 | -0.0028 | -84.4225
-8.5 | -0.8462 | 0.01002 | -0.0021 | -84.4511
-8 | -0.7927 | 0.00946 | -0.0015 | -83.7949
-7.5 | -0.7386 | 0.00897 | -0.001 | -82.3411
-7 | -0.6839 | 0.00854 | -0.0007 | -80.082
-6.5 | -0.6296 | 0.008 | -0.0002 | -78.7
-6 | -0.5743 | 0.00763 | 0.0001 | -75.2687
-5.5 | -0.5189 | 0.00726 | 0.0004 | -71.4738
-5 | -0.4628 | 0.007 | 0.0005 | -66.1143
-4.5 | -0.4065 | 0.00677 | 0.0006 | -60.0443
-4 | -0.3497 | 0.0066 | 0.0006 | -52.9848
-3.5 | -0.2929 | 0.00642 | 0.0005 | -45.6231
-3 | -0.2357 | 0.0063 | 0.0004 | -37.4127
-2.5 | -0.1787 | 0.00615 | 0.0004 | -29.0569
-2 | -0.1214 | 0.00611 | 0.0002 | -19.8691
-1.5 | -0.0642 | 0.00618 | 0 | -10.3883
-1 | -0.0077 | 0.00643 | -0.0003 | -1.1975
-0.5 | 0.0488 | 0.00676 | -0.0006 | 7.2189
0 | 0.1053 | 0.00685 | -0.0008 | 15.3723
0.5 | 0.1603 | 0.00663 | -0.0007 | 24.178
1 | 0.2131 | 0.00613 | -0.0003 | 34.7635
1.5 | 0.2651 | 0.00564 | 0.0003 | 47.0035
2 | 0.309 | 0.00483 | 0.0029 | 63.9752
2.5 | 0.3735 | 0.00496 | 0.0012 | 75.3024
3 | 0.4416 | 0.00519 | -0.0016 | 85.0867
3.5 | 0.5068 | 0.00544 | -0.0038 | 93.1618
4 | 0.5681 | 0.00572 | -0.0051 | 99.3182
4.5 | 0.6339 | 0.00595 | -0.0075 | 106.5378
5 | 0.6978 | 0.00616 | -0.0095 | 113.2792
5.5 | 0.7603 | 0.00639 | -0.0112 | 118.9828
6 | 0.8221 | 0.00665 | -0.0128 | 123.6241
6.5 | 0.8844 | 0.00688 | -0.0145 | 128.5465
7 | 0.9458 | 0.0072 | -0.0161 | 131.3611
7.5 | 1.0069 | 0.00745 | -0.0176 | 135.1544
8 | 1.0661 | 0.00791 | -0.0189 | 134.7788
8.5 | 1.1233 | 0.00853 | -0.0199 | 131.6882
9 | 1.1732 | 0.00897 | -0.0191 | 130.7915
9.5 | 1.2215 | 0.00949 | -0.0181 | 128.7144
10 | 1.2686 | 0.01009 | -0.0169 | 125.7284
10.5 | 1.3141 | 0.01076 | -0.0154 | 122.1283
11 | 1.3587 | 0.01142 | -0.0138 | 118.9755
11.5 | 1.4037 | 0.01199 | -0.0123 | 117.0726
12 | 1.4464 | 0.01272 | -0.0105 | 113.7107
12.5 | 1.4888 | 0.01339 | -0.0087 | 111.1875
13 | 1.5296 | 0.01419 | -0.0067 | 107.7942
13.5 | 1.57 | 0.01492 | -0.0047 | 105.2279
14 | 1.6059 | 0.01588 | -0.0021 | 101.1272
14.5 | 1.6406 | 0.01679 | 0.0007 | 97.7129
15 | 1.6704 | 0.01794 | 0.004 | 93.1104
15.5 | 1.6894 | 0.01933 | 0.0089 | 87.3978
16 | 1.7047 | 0.02118 | 0.0133 | 80.4863
16.5 | 1.7092 | 0.02411 | 0.0177 | 70.8917
17 | 1.7174 | 0.02712 | 0.0206 | 63.326
17.5 | 1.7244 | 0.03057 | 0.0226 | 56.4082
18 | 1.7274 | 0.03477 | 0.0238 | 49.6808
18.5 | 1.7216 | 0.0403 | 0.024 | 42.7196
19 | 1.7049 | 0.04774 | 0.0226 | 35.7122
19.5 | 1.6711 | 0.05875 | 0.0184 | 28.4443
20 | 1.6056 | 0.07636 | 0.0097 | 21.0267

## 75. Re 5M Mach 0.10 (1)
BIGFOIL.COM POLAR EXPORT
vr13
BOEING-VERTOL VR-13 |  |  |  | Cl Max: | 1.25 | at alpha= | 12 | deg
JavaFoil+Calcfoil stall+Eppler ext transition |  |  |  | L/D Max: | 97.789 | at alpha= | 9.5 | deg
Re: | 5000000 |  |  | Cd Min: | 0.00784 | at alpha= | 2.5 | deg
Mach: | 0.1 |  |  | Cl=0 at alpha= | -0.61017 | deg
|  |  |  | @ Cl=0.1, Cd= | 0.010277
|  |  |  | @ Cl=0.4, Cd= | 0.007924
|  |  |  | @ Cl=0.6, Cd= | 0.0085995
alpha (deg) | Cl | Cd | Cm | Cl/Cd
-11 | -0.492 | 0.07493 | 0.007 | -6.567
-10.5 | -0.505 | 0.07102 | 0.007 | -7.115
-10 | -0.516 | 0.06642 | 0.007 | -7.768
-9.5 | -0.523 | 0.0626 | 0.007 | -8.36
-9 | -0.527 | 0.05868 | 0.007 | -8.979
-8.5 | -0.526 | 0.0552 | 0.007 | -9.535
-8 | -0.521 | 0.05178 | 0.006 | -10.068
-7.5 | -0.512 | 0.04857 | 0.007 | -10.535
-7 | -0.498 | 0.04533 | 0.007 | -10.977
-6.5 | -0.481 | 0.04098 | 0.007 | -11.741
-6 | -0.559 | 0.01129 | 0.012 | -49.531
-5.5 | -0.523 | 0.01106 | 0.011 | -47.263
-5 | -0.482 | 0.01081 | 0.011 | -44.587
-4.5 | -0.436 | 0.01059 | 0.011 | -41.222
-4 | -0.387 | 0.01017 | 0.01 | -38.056
-3.5 | -0.335 | 0.00988 | 0.01 | -33.884
-3 | -0.28 | 0.00974 | 0.01 | -28.74
-2.5 | -0.223 | 0.00966 | 0.009 | -23.12
-2 | -0.165 | 0.00951 | 0.009 | -17.35
-1.5 | -0.106 | 0.00942 | 0.009 | -11.254
-1 | -0.046 | 0.00961 | 0.008 | -4.836
-0.5 | 0.013 | 0.01021 | 0.008 | 1.304
0 | 0.073 | 0.01025 | 0.007 | 7.148
0.5 | 0.133 | 0.01031 | 0.007 | 12.927
1 | 0.193 | 0.01034 | 0.007 | 18.676
1.5 | 0.253 | 0.00801 | 0.006 | 31.579
2 | 0.313 | 0.00799 | 0.006 | 39.14
2.5 | 0.372 | 0.00784 | 0.005 | 47.483
3 | 0.432 | 0.00802 | 0.005 | 53.838
3.5 | 0.491 | 0.00823 | 0.004 | 59.676
4 | 0.55 | 0.00843 | 0.004 | 65.24
4.5 | 0.609 | 0.00863 | 0.003 | 70.559
5 | 0.668 | 0.00884 | 0.003 | 75.533
5.5 | 0.726 | 0.00902 | 0.002 | 80.489
6 | 0.784 | 0.00912 | 0.002 | 85.948
6.5 | 0.841 | 0.00935 | 0.001 | 89.962
7 | 0.897 | 0.00953 | 0.001 | 94.106
7.5 | 0.952 | 0.01049 | 0 | 90.711
8 | 1.005 | 0.0108 | 0 | 93.093
8.5 | 1.057 | 0.01113 | -0.001 | 94.981
9 | 1.106 | 0.01153 | -0.001 | 95.921
9.5 | 1.154 | 0.0118 | -0.002 | 97.789
10 | 1.181 | 0.01537 | -0.002 | 76.856
10.5 | 1.214 | 0.01627 | -0.003 | 74.615
11 | 1.234 | 0.01752 | -0.003 | 70.41
11.5 | 1.246 | 0.01894 | -0.004 | 65.817
12 | 1.25 | 0.0209 | -0.004 | 59.788
12.5 | 1.24 | 0.0239 | -0.005 | 51.888
13 | 1.222 | 0.0279 | -0.005 | 43.816
13.5 | 1.197 | 0.03278 | -0.006 | 36.528
14 | 1.155 | 0.04186 | -0.006 | 27.591
14.5 | 1.105 | 0.05458 | -0.006 | 20.242
15 | 1.058 | 0.06712 | -0.006 | 15.76
15.5 | 1.015 | 0.07787 | -0.006 | 13.032
16 | 0.973 | 0.08723 | -0.007 | 11.156
16.5 | 0.932 | 0.09546 | -0.007 | 9.76
17 | 0.889 | 0.10369 | -0.007 | 8.575

## 76. Re 5M Mach 0.10 (2)
BIGFOIL.COM POLAR EXPORT
vr13
BOEING-VERTOL VR-13 |  |  |  | Cl Max: | 1.7151 | at alpha= | 17.5 | deg
XFOIL ncrit=9 |  |  |  | L/D Max: | 134.993 | at alpha= | 7.5 | deg
Re: | 5000000 |  |  | Cd Min: | 0.09981 | at alpha= | 20 | deg
Mach: | 0.1 |  |  | Cl=0 at alpha= | -0.93398 | deg
|  |  |  | @ Cl=0.1, Cd= | 0.0068514
|  |  |  | @ Cl=0.4, Cd= | 0.0050544
|  |  |  | @ Cl=0.6, Cd= | 0.0058326
alpha (deg) | Cl | Cd | Cm | Cl/Cd
-14 | -1.1479 | 0.0506 | -0.0335 | -22.6858
-13.5 | -1.2704 | 0.02978 | -0.0245 | -42.6595
-13 | -1.2684 | 0.02328 | -0.0189 | -54.4845
-12.5 | -1.2391 | 0.02015 | -0.0152 | -61.4938
-12 | -1.1998 | 0.01794 | -0.0127 | -66.8785
-11.5 | -1.1558 | 0.01623 | -0.0106 | -71.2138
-11 | -1.1092 | 0.01486 | -0.0088 | -74.6433
-10.5 | -1.0601 | 0.01367 | -0.0074 | -77.5494
-10 | -1.0098 | 0.01266 | -0.0061 | -79.763
-9.5 | -0.9583 | 0.01178 | -0.005 | -81.3497
-9 | -0.9057 | 0.01098 | -0.004 | -82.4863
-8.5 | -0.8524 | 0.01027 | -0.0032 | -82.999
-8 | -0.7984 | 0.00966 | -0.0024 | -82.6501
-7.5 | -0.7439 | 0.00911 | -0.0018 | -81.6575
-7 | -0.6888 | 0.00864 | -0.0013 | -79.7222
-6.5 | -0.6337 | 0.00812 | -0.0007 | -78.0419
-6 | -0.5782 | 0.00769 | -0.0003 | -75.1886
-5.5 | -0.5223 | 0.0073 | 0 | -71.5479
-5 | -0.4659 | 0.00702 | 0.0002 | -66.3675
-4.5 | -0.409 | 0.00679 | 0.0003 | -60.2356
-4 | -0.3517 | 0.00664 | 0.0003 | -52.9669
-3.5 | -0.2945 | 0.00643 | 0.0004 | -45.8009
-3 | -0.2369 | 0.00631 | 0.0003 | -37.5436
-2.5 | -0.1795 | 0.00616 | 0.0002 | -29.1396
-2 | -0.1219 | 0.00612 | 0.0001 | -19.9183
-1.5 | -0.0643 | 0.0062 | -0.0001 | -10.371
-1 | -0.0075 | 0.00645 | -0.0004 | -1.1628
-0.5 | 0.0493 | 0.00678 | -0.0007 | 7.2714
0 | 0.1061 | 0.00686 | -0.0008 | 15.4665
1 | 0.2146 | 0.00614 | -0.0003 | 34.9511
1.5 | 0.2669 | 0.00565 | 0.0003 | 47.2389
2 | 0.311 | 0.00484 | 0.0029 | 64.2562
2.5 | 0.3759 | 0.00497 | 0.0012 | 75.6338
3 | 0.4444 | 0.00521 | -0.0016 | 85.2975
3.5 | 0.5101 | 0.00546 | -0.0038 | 93.4249
4 | 0.5717 | 0.00573 | -0.005 | 99.7731
4.5 | 0.6379 | 0.00597 | -0.0074 | 106.8509
5 | 0.7022 | 0.00619 | -0.0094 | 113.441
5.5 | 0.7651 | 0.00641 | -0.0111 | 119.3604
6 | 0.8275 | 0.00668 | -0.0127 | 123.8772
6.5 | 0.8903 | 0.00691 | -0.0144 | 128.8423
7 | 0.9522 | 0.00724 | -0.0159 | 131.5193
7.5 | 1.0138 | 0.00751 | -0.0174 | 134.9933
8 | 1.0733 | 0.00802 | -0.0186 | 133.8279
8.5 | 1.1312 | 0.00861 | -0.0195 | 131.3821
9 | 1.1817 | 0.00904 | -0.0187 | 130.719
9.5 | 1.2304 | 0.00959 | -0.0175 | 128.3003
10 | 1.2777 | 0.01022 | -0.0162 | 125.0196
10.5 | 1.3237 | 0.01088 | -0.0147 | 121.6636
11 | 1.3685 | 0.01157 | -0.0129 | 118.28
11.5 | 1.4136 | 0.01219 | -0.0112 | 115.9639
12 | 1.4569 | 0.0129 | -0.0093 | 112.938
12.5 | 1.4989 | 0.01366 | -0.0072 | 109.7291
13 | 1.5404 | 0.01443 | -0.0051 | 106.7498
13.5 | 1.5797 | 0.01528 | -0.0027 | 103.3835
14 | 1.6158 | 0.01622 | 0.0002 | 99.6178
14.5 | 1.6471 | 0.01737 | 0.0036 | 94.8244
15 | 1.6729 | 0.01865 | 0.0077 | 89.6997
15.5 | 1.6865 | 0.02037 | 0.0132 | 82.7933
16 | 1.6919 | 0.02316 | 0.0181 | 73.0527
16.5 | 1.7018 | 0.026 | 0.0214 | 65.4538
17 | 1.7108 | 0.02924 | 0.0237 | 58.5089
17.5 | 1.7151 | 0.03326 | 0.0252 | 51.5664
18 | 1.7107 | 0.03857 | 0.0258 | 44.3531
18.5 | 1.6946 | 0.04582 | 0.0248 | 36.9838
19 | 1.6638 | 0.05618 | 0.0211 | 29.6155
19.5 | 1.603 | 0.07282 | 0.0128 | 22.0132
20 | 1.4851 | 0.09981 | -0.0005 | 14.8793

## 77. Re 5M Mach 0.25 (1)
BIGFOIL.COM POLAR EXPORT
vr13
BOEING-VERTOL VR-13 |  |  |  | Cl Max: | 1.227 | at alpha= | 11 | deg
JavaFoil+Calcfoil stall+Eppler ext transition |  |  |  | L/D Max: | 94.32 | at alpha= | 9 | deg
Re: | 5000000 |  |  | Cd Min: | 0.00793 | at alpha= | 2.5 | deg
Mach: | 0.25 |  |  | Cl=0 at alpha= | -0.6129 | deg
|  |  |  | @ Cl=0.1, Cd= | 0.01034
|  |  |  | @ Cl=0.4, Cd= | 0.0079831
|  |  |  | @ Cl=0.6, Cd= | 0.008662
alpha (deg) | Cl | Cd | Cm | Cl/Cd
-10.5 | -0.307 | 0.07494 | 0.007 | -4.094
-10 | -0.35 | 0.07107 | 0.006 | -4.924
-9.5 | -0.388 | 0.06619 | 0.006 | -5.855
-9 | -0.419 | 0.06224 | 0.006 | -6.725
-8.5 | -0.443 | 0.05789 | 0.006 | -7.647
-8 | -0.459 | 0.05404 | 0.006 | -8.493
-7.5 | -0.467 | 0.05074 | 0.006 | -9.21
-7 | -0.468 | 0.04741 | 0.006 | -9.861
-6.5 | -0.46 | 0.04446 | 0.006 | -10.336
-6 | -0.444 | 0.04144 | 0.006 | -10.723
-5.5 | -0.521 | 0.01113 | 0.012 | -46.789
-5 | -0.485 | 0.01099 | 0.011 | -44.094
-4.5 | -0.442 | 0.01071 | 0.011 | -41.271
-4 | -0.394 | 0.01047 | 0.011 | -37.638
-3.5 | -0.342 | 0.01008 | 0.01 | -33.936
-3 | -0.287 | 0.00982 | 0.01 | -29.185
-2.5 | -0.229 | 0.00971 | 0.01 | -23.587
-2 | -0.169 | 0.00956 | 0.009 | -17.712
-1.5 | -0.109 | 0.00948 | 0.009 | -11.474
-1 | -0.048 | 0.00967 | 0.008 | -4.933
-0.5 | 0.014 | 0.01029 | 0.008 | 1.33
0 | 0.075 | 0.01032 | 0.008 | 7.293
0.5 | 0.137 | 0.01037 | 0.007 | 13.201
1 | 0.198 | 0.0104 | 0.007 | 19.074
1.5 | 0.26 | 0.00807 | 0.006 | 32.178
2 | 0.321 | 0.00803 | 0.006 | 39.98
2.5 | 0.382 | 0.00793 | 0.005 | 48.236
3 | 0.443 | 0.00811 | 0.005 | 54.667
3.5 | 0.504 | 0.00829 | 0.004 | 60.838
4 | 0.565 | 0.00853 | 0.004 | 66.225
4.5 | 0.626 | 0.00876 | 0.004 | 71.446
5 | 0.686 | 0.00893 | 0.003 | 76.755
5.5 | 0.745 | 0.00916 | 0.003 | 81.342
6 | 0.804 | 0.00927 | 0.002 | 86.772
6.5 | 0.863 | 0.00951 | 0.002 | 90.678
7 | 0.92 | 0.00976 | 0.001 | 94.242
7.5 | 0.975 | 0.0107 | 0 | 91.121
8 | 1.029 | 0.01101 | 0 | 93.483
8.5 | 1.081 | 0.01159 | -0.001 | 93.239
9 | 1.129 | 0.01197 | -0.001 | 94.32
9.5 | 1.165 | 0.01364 | -0.002 | 85.356
10 | 1.195 | 0.01653 | -0.002 | 72.266
10.5 | 1.218 | 0.01786 | -0.003 | 68.187
11 | 1.227 | 0.01957 | -0.003 | 62.672
11.5 | 1.219 | 0.02234 | -0.004 | 54.584
12 | 1.2 | 0.0258 | -0.004 | 46.502
12.5 | 1.165 | 0.03122 | -0.005 | 37.304
13 | 1.106 | 0.04112 | -0.005 | 26.905
13.5 | 1.034 | 0.05605 | -0.005 | 18.448
14 | 0.966 | 0.06908 | -0.005 | 13.98
14.5 | 0.898 | 0.07927 | -0.006 | 11.332
15 | 0.841 | 0.07481 | -0.006 | 11.237
15.5 | 0.757 | 0.08696 | -0.006 | 8.701
16 | 0.67 | 0.09775 | -0.007 | 6.859

## 78. Re 5M Mach 0.25 (2)
BIGFOIL.COM POLAR EXPORT
vr13
BOEING-VERTOL VR-13 |  |  |  | Cl Max: | 1.6701 | at alpha= | 16 | deg
XFOIL ncrit=9 |  |  |  | L/D Max: | 134.616 | at alpha= | 7.5 | deg
Re: | 5000000 |  |  | Cd Min: | 0.18323 | at alpha= | -14.5 | deg
Mach: | 0.25 |  |  | Cl=0 at alpha= | -0.94539 | deg
|  |  |  | @ Cl=0.1, Cd= | 0.0069169
|  |  |  | @ Cl=0.4, Cd= | 0.0050958
|  |  |  | @ Cl=0.6, Cd= | 0.0058622
alpha (deg) | Cl | Cd | Cm | Cl/Cd
-14.5 | -0.6458 | 0.18323 | 0.0468 | -3.5245
-14 | -0.6311 | 0.17592 | 0.0433 | -3.5874
-13.5 | -0.6174 | 0.16826 | 0.0399 | -3.6693
-13 | -0.6045 | 0.16014 | 0.0364 | -3.7748
-12 | -0.6311 | 0.13015 | 0.0251 | -4.849
-11.5 | -0.6251 | 0.12197 | 0.0214 | -5.125
-11 | -0.6274 | 0.1119 | 0.0168 | -5.6068
-10.5 | -0.7269 | 0.08314 | 0.0003 | -8.7431
-10 | -0.796 | 0.06245 | -0.0187 | -12.7462
-9.5 | -0.9489 | 0.02338 | -0.018 | -40.586
-9 | -0.9298 | 0.01568 | -0.0131 | -59.2985
-8.5 | -0.8815 | 0.01316 | -0.0104 | -66.9833
-8 | -0.8281 | 0.01155 | -0.0084 | -71.697
-7.5 | -0.7724 | 0.01038 | -0.0067 | -74.4123
-7 | -0.7153 | 0.00949 | -0.0053 | -75.3741
-6.5 | -0.6574 | 0.00882 | -0.0042 | -74.5351
-6 | -0.5991 | 0.00823 | -0.0032 | -72.7947
-5.5 | -0.541 | 0.00765 | -0.0023 | -70.719
-5 | -0.4823 | 0.00724 | -0.0016 | -66.616
-4 | -0.3634 | 0.00671 | -0.0008 | -54.158
-3.5 | -0.3038 | 0.00651 | -0.0006 | -46.6667
-3 | -0.244 | 0.00636 | -0.0005 | -38.3648
-2.5 | -0.1842 | 0.00623 | -0.0005 | -29.5666
-2 | -0.1246 | 0.00616 | -0.0005 | -20.2273
-1.5 | -0.0651 | 0.00625 | -0.0006 | -10.416
-1 | -0.0064 | 0.00651 | -0.0008 | -0.9831
-0.5 | 0.0522 | 0.00686 | -0.001 | 7.6093
0 | 0.111 | 0.00693 | -0.0011 | 16.0173
0.5 | 0.1684 | 0.00676 | -0.001 | 24.9112
1 | 0.2231 | 0.00623 | -0.0005 | 35.8106
1.5 | 0.2766 | 0.00572 | 0.0002 | 48.3566
2 | 0.3213 | 0.00489 | 0.0032 | 65.7055
2.5 | 0.389 | 0.00506 | 0.0013 | 76.8775
3 | 0.4597 | 0.00529 | -0.0015 | 86.8998
3.5 | 0.5286 | 0.00556 | -0.0039 | 95.0719
4 | 0.5936 | 0.00584 | -0.0053 | 101.6438
4.5 | 0.6598 | 0.00607 | -0.0071 | 108.6985
5 | 0.7264 | 0.00634 | -0.0089 | 114.5741
5.5 | 0.7921 | 0.00656 | -0.0105 | 120.747
6 | 0.8576 | 0.00684 | -0.012 | 125.3801
6.5 | 0.9234 | 0.00711 | -0.0135 | 129.8734
7 | 0.9885 | 0.00742 | -0.0149 | 133.221
7.5 | 1.0527 | 0.00782 | -0.0161 | 134.6164
8 | 1.1144 | 0.0085 | -0.0168 | 131.1059
8.5 | 1.176 | 0.00904 | -0.0174 | 130.0885
9 | 1.229 | 0.0095 | -0.016 | 129.3684
9.5 | 1.2803 | 0.01008 | -0.0143 | 127.0139
10 | 1.3279 | 0.01098 | -0.012 | 120.9381
10.5 | 1.3755 | 0.01173 | -0.0096 | 117.2634
11 | 1.4229 | 0.01244 | -0.0071 | 114.381
11.5 | 1.4687 | 0.01325 | -0.0044 | 110.8453
12 | 1.5118 | 0.01418 | -0.0012 | 106.615
12.5 | 1.555 | 0.01505 | 0.002 | 103.3223
13 | 1.5933 | 0.01617 | 0.0058 | 98.5343
13.5 | 1.6261 | 0.01742 | 0.0103 | 93.3467
14 | 1.6423 | 0.01904 | 0.0172 | 86.2553
14.5 | 1.6445 | 0.02189 | 0.024 | 75.1256
15 | 1.6564 | 0.02477 | 0.0283 | 66.8712
15.5 | 1.6671 | 0.02814 | 0.0314 | 59.2431
16 | 1.6701 | 0.03261 | 0.0334 | 51.2144
16.5 | 1.6616 | 0.03874 | 0.034 | 42.8911
17 | 1.638 | 0.04743 | 0.032 | 34.5351
17.5 | 1.591 | 0.06089 | 0.0255 | 26.1291
18 | 1.4988 | 0.0828 | 0.0136 | 18.1014
18.5 | 1.3679 | 0.10998 | -0.0006 | 12.4377
19 | 1.2811 | 0.13172 | -0.0126 | 9.7259
19.5 | 1.2339 | 0.14813 | -0.022 | 8.3298
20 | 1.1975 | 0.16338 | -0.0311 | 7.3295

## 79. Re 5M Mach 0.50 (1)
BIGFOIL.COM POLAR EXPORT
vr13
BOEING-VERTOL VR-13 |  |  |  | Cl Max: | 1.14 | at alpha= | 8.5 | deg
JavaFoil+Calcfoil stall+Eppler ext transition |  |  |  | L/D Max: | 88.21 | at alpha= | 6 | deg
Re: | 5000000 |  |  | Cd Min: | 0.00827 | at alpha= | 2.5 | deg
Mach: | 0.5 |  |  | Cl=0 at alpha= | -0.61029 | deg
|  |  |  | @ Cl=0.1, Cd= | 0.01062
|  |  |  | @ Cl=0.4, Cd= | 0.0082859
|  |  |  | @ Cl=0.6, Cd= | 0.0088925
alpha (deg) | Cl | Cd | Cm | Cl/Cd
-20 | -1.049 | 0.16128 | 0.011 | -6.505
-19.5 | -1.025 | 0.15661 | 0.011 | -6.543
-19 | -0.996 | 0.15316 | 0.01 | -6.504
-18.5 | -0.969 | 0.14823 | 0.01 | -6.538
-18 | -0.943 | 0.14369 | 0.01 | -6.564
-17.5 | -0.917 | 0.1402 | 0.01 | -6.542
-17 | -0.891 | 0.13571 | 0.01 | -6.567
-16.5 | -0.863 | 0.12956 | 0.01 | -6.661
-16 | -0.837 | 0.12547 | 0.01 | -6.669
-15.5 | -0.81 | 0.12128 | 0.01 | -6.683
-15 | -0.784 | 0.11735 | 0.01 | -6.682
-14.5 | -0.757 | 0.11265 | 0.009 | -6.721
-14 | -0.73 | 0.09995 | 0.009 | -7.308
-13.5 | -0.704 | 0.09285 | 0.009 | -7.584
-13 | -0.678 | 0.08556 | 0.009 | -7.922
-12.5 | -0.654 | 0.07805 | 0.01 | -8.383
-12 | -0.623 | 0.09443 | 0.008 | -6.594
-11.5 | -0.596 | 0.07988 | 0.008 | -7.457
-11 | -0.569 | 0.07284 | 0.008 | -7.813
-10.5 | -0.543 | 0.06707 | 0.008 | -8.093
-10 | -0.515 | 0.06853 | 0.008 | -7.509
-9.5 | -0.487 | 0.06477 | 0.007 | -7.52
-9 | -0.461 | 0.05903 | 0.008 | -7.802
-8.5 | -0.435 | 0.05388 | 0.008 | -8.065
-8 | -0.504 | 0.01304 | 0.015 | -38.628
-7.5 | -0.379 | 0.05012 | 0.007 | -7.559
-7 | -0.351 | 0.04761 | 0.007 | -7.38
-6.5 | -0.323 | 0.04778 | 0.006 | -6.768
-6 | -0.296 | 0.04524 | 0.006 | -6.544
-5.5 | -0.269 | 0.04341 | 0.006 | -6.189
-5 | -0.241 | 0.04141 | 0.006 | -5.83
-4.5 | -0.214 | 0.03926 | 0.006 | -5.454
-4 | -0.315 | 0.03634 | 0.006 | -8.673
-3.5 | -0.362 | 0.01072 | 0.012 | -33.816
-3 | -0.312 | 0.01036 | 0.011 | -30.14
-2.5 | -0.253 | 0.01007 | 0.011 | -25.111
-2 | -0.188 | 0.00996 | 0.01 | -18.901
-1.5 | -0.121 | 0.01002 | 0.01 | -12.099
-1 | -0.053 | 0.00991 | 0.009 | -5.375
-0.5 | 0.015 | 0.01058 | 0.009 | 1.444
0 | 0.084 | 0.01062 | 0.009 | 7.921
0.5 | 0.153 | 0.01062 | 0.008 | 14.41
1 | 0.222 | 0.01064 | 0.008 | 20.834
1.5 | 0.29 | 0.00833 | 0.007 | 34.825
2 | 0.359 | 0.00831 | 0.007 | 43.165
2.5 | 0.427 | 0.00827 | 0.006 | 51.648
3 | 0.495 | 0.00849 | 0.006 | 58.315
3.5 | 0.563 | 0.00876 | 0.005 | 64.228
4 | 0.63 | 0.009 | 0.004 | 69.996
4.5 | 0.697 | 0.00932 | 0.004 | 74.818
5 | 0.763 | 0.00959 | 0.003 | 79.556
5.5 | 0.828 | 0.00985 | 0.003 | 84.087
6 | 0.892 | 0.01011 | 0.002 | 88.21
6.5 | 0.955 | 0.01126 | 0.002 | 84.767
7 | 1.007 | 0.01261 | 0.001 | 79.838
7.5 | 1.058 | 0.0133 | 0.001 | 79.613
8 | 1.104 | 0.01405 | 0 | 78.584
8.5 | 1.14 | 0.01492 | -0.001 | 76.399
9 | 1.126 | 0.0221 | -0.001 | 50.956
9.5 | 1.091 | 0.02924 | -0.002 | 37.324
10 | 0.957 | 0.0522 | -0.002 | 18.324
10.5 | 0.626 | 0.07559 | -0.002 | 8.286
11 | 0.662 | 0.06874 | -0.003 | 9.636
11.5 | 0.692 | 0.06983 | -0.003 | 9.916
12 | 0.716 | 0.07638 | -0.004 | 9.376
12.5 | 0.72 | 0.09487 | -0.003 | 7.59
13 | 0.748 | 0.10138 | -0.003 | 7.375
13.5 | 0.774 | 0.10465 | -0.004 | 7.4

## 80. Re 5M Mach 0.50 (2)
BIGFOIL.COM POLAR EXPORT
vr13
BOEING-VERTOL VR-13 |  |  |  | Cl Max: | 1.5861 | at alpha= | 11 | deg
XFOIL ncrit=9 |  |  |  | L/D Max: | 134.359 | at alpha= | 6.5 | deg
Re: | 5000000 |  |  | Cd Min: | 0.28751 | at alpha= | -20 | deg
Mach: | 0.5 |  |  | Cl=0 at alpha= | -0.99399 | deg
|  |  |  | @ Cl=0.1, Cd= | 0.0071603
|  |  |  | @ Cl=0.4, Cd= | 0.0052272
|  |  |  | @ Cl=0.6, Cd= | 0.0059726
alpha (deg) | Cl | Cd | Cm | Cl/Cd
-20 | -0.9067 | 0.28751 | 0.107 | -3.1536
-19.5 | -0.8838 | 0.27923 | 0.1016 | -3.1651
-19 | -0.8609 | 0.27096 | 0.0963 | -3.1772
-18.5 | -0.8379 | 0.26258 | 0.0911 | -3.191
-18 | -0.8151 | 0.25416 | 0.0859 | -3.207
-17.5 | -0.7924 | 0.24566 | 0.0809 | -3.2256
-17 | -0.7699 | 0.23714 | 0.0759 | -3.2466
-16.5 | -0.7478 | 0.22858 | 0.071 | -3.2715
-16 | -0.7277 | 0.21925 | 0.0659 | -3.319
-15.5 | -0.7058 | 0.21192 | 0.0615 | -3.3305
-15 | -0.6841 | 0.20441 | 0.0572 | -3.3467
-14.5 | -0.6629 | 0.19646 | 0.0528 | -3.3742
-14 | -0.6418 | 0.18789 | 0.0485 | -3.4158
-13.5 | -0.6224 | 0.17951 | 0.0442 | -3.4672
-13 | -0.604 | 0.17126 | 0.0402 | -3.5268
-12.5 | -0.5863 | 0.16295 | 0.0362 | -3.598
-12 | -0.57 | 0.15462 | 0.0324 | -3.6865
-11.5 | -0.4163 | 0.1269 | 0.0089 | -3.2805
-11 | -0.5508 | 0.13868 | 0.0272 | -3.9717
-10.5 | -0.5498 | 0.12774 | 0.0234 | -4.3041
-10 | -0.5423 | 0.11919 | 0.02 | -4.5499
-9.5 | -0.5351 | 0.11075 | 0.0166 | -4.8316
-9 | -0.5287 | 0.10239 | 0.0131 | -5.1636
-8.5 | -0.5244 | 0.09374 | 0.009 | -5.5942
-8 | -0.5241 | 0.08443 | 0.004 | -6.2075
-7.5 | -0.527 | 0.07463 | -0.0026 | -7.0615
-7 | -0.5367 | 0.06399 | -0.0137 | -8.3872
-6.5 | -0.5376 | 0.05317 | -0.0212 | -10.111
-6 | -0.5297 | 0.04258 | -0.0244 | -12.4401
-5.5 | -0.5179 | 0.03142 | -0.0236 | -16.4831
-5 | -0.4968 | 0.02127 | -0.0193 | -23.3568
-4.5 | -0.4792 | 0.00959 | -0.0122 | -49.9687
-4 | -0.4165 | 0.00752 | -0.0084 | -55.3856
-3.5 | -0.3462 | 0.00698 | -0.0064 | -49.5989
-3 | -0.2751 | 0.00674 | -0.0052 | -40.816
-2.5 | -0.2051 | 0.00653 | -0.0042 | -31.4089
-2 | -0.136 | 0.00645 | -0.0036 | -21.0853
-1.5 | -0.0678 | 0.00658 | -0.0032 | -10.304
-1 | -0.0008 | 0.00696 | -0.003 | -0.11494
-0.5 | 0.0658 | 0.00714 | -0.0028 | 9.2157
0 | 0.1332 | 0.00718 | -0.0026 | 18.5515
0.5 | 0.2001 | 0.00717 | -0.0024 | 27.9079
1 | 0.2622 | 0.00666 | -0.0015 | 39.3694
1.5 | 0.3213 | 0.00601 | -0.0001 | 53.4609
2 | 0.3686 | 0.00512 | 0.0043 | 71.9922
2.5 | 0.4477 | 0.00539 | 0.0022 | 83.0612
3 | 0.5296 | 0.00569 | -0.0007 | 93.0756
3.5 | 0.6118 | 0.00602 | -0.0034 | 101.6279
4 | 0.6891 | 0.00635 | -0.0049 | 108.5197
4.5 | 0.7613 | 0.00664 | -0.0049 | 114.6536
5 | 0.8383 | 0.00699 | -0.0058 | 119.9285
5.5 | 0.9179 | 0.00727 | -0.0067 | 126.2586
6 | 0.9982 | 0.00765 | -0.0075 | 130.4837
6.5 | 1.0789 | 0.00803 | -0.0078 | 134.3587
7 | 1.1578 | 0.00869 | -0.0076 | 133.2336
7.5 | 1.2347 | 0.00954 | -0.0066 | 129.4235
8 | 1.3138 | 0.01022 | -0.0052 | 128.5519
8.5 | 1.3829 | 0.01111 | -0.0016 | 124.4734
9 | 1.4415 | 0.01219 | 0.0042 | 118.2527
9.5 | 1.4969 | 0.01336 | 0.0109 | 112.0434
10 | 1.5484 | 0.01464 | 0.0188 | 105.765
10.5 | 1.5852 | 0.01648 | 0.0286 | 96.1893
11 | 1.5861 | 0.01886 | 0.0417 | 84.0986
11.5 | 1.5743 | 0.02335 | 0.0514 | 67.4218
12 | 1.5438 | 0.03063 | 0.0559 | 50.4016
12.5 | 1.5007 | 0.04065 | 0.0542 | 36.9176
13 | 1.4523 | 0.05379 | 0.0464 | 26.9994
13.5 | 1.3996 | 0.06834 | 0.0377 | 20.48
14 | 1.3439 | 0.0818 | 0.03 | 16.4291
14.5 | 1.2866 | 0.09568 | 0.0215 | 13.4469
15 | 1.2296 | 0.11024 | 0.0122 | 11.1538
15.5 | 1.183 | 0.12456 | 0.003 | 9.4974
16 | 1.1483 | 0.13815 | -0.0056 | 8.312

## 81. Re 6M Mach 0.00 (1)
BIGFOIL.COM POLAR EXPORT
vr13
BOEING-VERTOL VR-13 |  |  |  | Cl Max: | 1.258 | at alpha= | 12 | deg
JavaFoil+Calcfoil stall+Eppler ext transition |  |  |  | L/D Max: | 100.467 | at alpha= | 9.5 | deg
Re: | 6000000 |  |  | Cd Min: | 0.00791 | at alpha= | 3 | deg
Mach: | 0 |  |  | Cl=0 at alpha= | -0.61017 | deg
|  |  |  | @ Cl=0.1, Cd= | 0.010134
|  |  |  | @ Cl=0.4, Cd= | 0.00798
|  |  |  | @ Cl=0.6, Cd= | 0.0084317
alpha (deg) | Cl | Cd | Cm | Cl/Cd
-11.5 | -0.505 | 0.07772 | 0.007 | -6.499
-11 | -0.517 | 0.07366 | 0.007 | -7.022
-10.5 | -0.527 | 0.06931 | 0.007 | -7.607
-10 | -0.535 | 0.06529 | 0.007 | -8.189
-9.5 | -0.539 | 0.06138 | 0.007 | -8.779
-9 | -0.54 | 0.05778 | 0.007 | -9.338
-8.5 | -0.536 | 0.05411 | 0.007 | -9.914
-8 | -0.529 | 0.05091 | 0.007 | -10.391
-7.5 | -0.517 | 0.04825 | 0.007 | -10.711
-7 | -0.503 | 0.04349 | 0.007 | -11.576
-6.5 | -0.592 | 0.01126 | 0.012 | -52.548
-6 | -0.56 | 0.01109 | 0.012 | -50.488
-5.5 | -0.523 | 0.01082 | 0.011 | -48.291
-5 | -0.481 | 0.01057 | 0.011 | -45.508
-4.5 | -0.435 | 0.01036 | 0.011 | -42.021
-4 | -0.386 | 0.00996 | 0.01 | -38.742
-3.5 | -0.333 | 0.00968 | 0.01 | -34.431
-3 | -0.279 | 0.00963 | 0.01 | -28.928
-2.5 | -0.222 | 0.00955 | 0.009 | -23.272
-2 | -0.164 | 0.00936 | 0.009 | -17.551
-1.5 | -0.105 | 0.00954 | 0.009 | -11.051
-1 | -0.046 | 0.00946 | 0.008 | -4.885
-0.5 | 0.013 | 0.01007 | 0.008 | 1.316
0 | 0.073 | 0.01013 | 0.007 | 7.199
0.5 | 0.133 | 0.01014 | 0.007 | 13.072
1 | 0.192 | 0.00806 | 0.007 | 23.846
1.5 | 0.252 | 0.00799 | 0.006 | 31.499
2 | 0.311 | 0.00807 | 0.006 | 38.563
2.5 | 0.37 | 0.00805 | 0.005 | 46.031
3 | 0.43 | 0.00791 | 0.005 | 54.28
3.5 | 0.489 | 0.00808 | 0.004 | 60.478
4 | 0.547 | 0.00827 | 0.004 | 66.166
4.5 | 0.606 | 0.00845 | 0.003 | 71.728
5 | 0.664 | 0.00868 | 0.003 | 76.57
5.5 | 0.722 | 0.00887 | 0.002 | 81.42
6 | 0.78 | 0.00905 | 0.002 | 86.173
6.5 | 0.837 | 0.00911 | 0.001 | 91.853
7 | 0.893 | 0.00928 | 0.001 | 96.206
7.5 | 0.947 | 0.01015 | 0 | 93.334
8 | 1.001 | 0.01038 | 0 | 96.385
8.5 | 1.052 | 0.01082 | -0.001 | 97.274
9 | 1.102 | 0.0112 | -0.001 | 98.43
9.5 | 1.149 | 0.01144 | -0.002 | 100.467
10 | 1.18 | 0.01476 | -0.002 | 79.901
10.5 | 1.213 | 0.01558 | -0.003 | 77.858
11 | 1.237 | 0.01657 | -0.003 | 74.624
11.5 | 1.251 | 0.01788 | -0.004 | 69.978
12 | 1.258 | 0.01955 | -0.004 | 64.324
12.5 | 1.255 | 0.0217 | -0.005 | 57.851
13 | 1.24 | 0.02533 | -0.005 | 48.944
13.5 | 1.222 | 0.0289 | -0.006 | 42.282
14 | 1.192 | 0.03476 | -0.006 | 34.287
14.5 | 1.148 | 0.04463 | -0.006 | 25.723
15 | 1.101 | 0.05693 | -0.006 | 19.336
15.5 | 1.055 | 0.06948 | -0.007 | 15.189
16 | 1.015 | 0.07988 | -0.007 | 12.702
16.5 | 0.975 | 0.08933 | -0.007 | 10.916
17 | 0.938 | 0.0965 | -0.008 | 9.717

## 82. Re 6M Mach 0.00 (2)
BIGFOIL.COM POLAR EXPORT
vr13
BOEING-VERTOL VR-13 |  |  |  | Cl Max: | 1.7457 | at alpha= | 18 | deg
XFOIL ncrit=9 |  |  |  | L/D Max: | 137.479 | at alpha= | 7.5 | deg
Re: | 6000000 |  |  | Cd Min: | 0.0701 | at alpha= | 20 | deg
Mach: | 0 |  |  | Cl=0 at alpha= | -0.91789 | deg
|  |  |  | @ Cl=0.1, Cd= | 0.0067262
|  |  |  | @ Cl=0.4, Cd= | 0.0048597
|  |  |  | @ Cl=0.6, Cd= | 0.0056086
alpha (deg) | Cl | Cd | Cm | Cl/Cd
-16.5 | -1.3492 | 0.04676 | -0.0376 | -28.8537
-16 | -1.4084 | 0.0374 | -0.0345 | -37.6578
-15.5 | -1.4201 | 0.03301 | -0.0282 | -43.0203
-15 | -1.4055 | 0.02944 | -0.0245 | -47.7412
-14.5 | -1.3767 | 0.02696 | -0.0218 | -51.0645
-14 | -1.3432 | 0.02467 | -0.0196 | -54.4467
-13.5 | -1.3109 | 0.02273 | -0.0164 | -57.6727
-13 | -1.2839 | 0.01944 | -0.0128 | -66.0442
-12.5 | -1.2453 | 0.01733 | -0.0104 | -71.858
-12 | -1.2018 | 0.01575 | -0.0085 | -76.3048
-11.5 | -1.1559 | 0.01446 | -0.0069 | -79.9378
-11 | -1.1075 | 0.01337 | -0.0057 | -82.8347
-10.5 | -1.058 | 0.01242 | -0.0045 | -85.1852
-10 | -1.0073 | 0.01159 | -0.0036 | -86.9111
-9.5 | -0.9555 | 0.01085 | -0.0028 | -88.0645
-9 | -0.903 | 0.01019 | -0.002 | -88.6163
-8.5 | -0.8498 | 0.0096 | -0.0014 | -88.5208
-8 | -0.796 | 0.00907 | -0.0009 | -87.7619
-7.5 | -0.7417 | 0.0086 | -0.0004 | -86.2442
-7 | -0.6868 | 0.00819 | -0.0001 | -83.8584
-6.5 | -0.6317 | 0.0078 | 0.0003 | -80.9872
-6 | -0.5765 | 0.00739 | 0.0006 | -78.0108
-5.5 | -0.521 | 0.00704 | 0.0008 | -74.0057
-5 | -0.4649 | 0.00677 | 0.0009 | -68.6706
-4.5 | -0.4084 | 0.00655 | 0.001 | -62.3511
-4 | -0.3515 | 0.0064 | 0.0009 | -54.9219
-3.5 | -0.2946 | 0.00622 | 0.0009 | -47.3633
-3 | -0.2374 | 0.00611 | 0.0008 | -38.8543
-2.5 | -0.1801 | 0.00603 | 0.0006 | -29.8673
-2 | -0.123 | 0.00602 | 0.0005 | -20.4319
-0.5 | 0.0475 | 0.00668 | -0.0004 | 7.1108
0 | 0.1043 | 0.00673 | -0.0006 | 15.4978
0.5 | 0.1601 | 0.00657 | -0.0006 | 24.3683
1 | 0.2142 | 0.00621 | -0.0004 | 34.4928
1.5 | 0.2674 | 0.0058 | 0 | 46.1034
2 | 0.3159 | 0.00507 | 0.0014 | 62.3077
2.5 | 0.3678 | 0.00475 | 0.0025 | 77.4316
3 | 0.4324 | 0.00497 | 0.0005 | 87.002
3.5 | 0.4973 | 0.00522 | -0.0016 | 95.2682
4 | 0.5608 | 0.00546 | -0.0034 | 102.7106
4.5 | 0.6241 | 0.0057 | -0.0052 | 109.4912
5 | 0.6885 | 0.00595 | -0.0073 | 115.7143
5.5 | 0.7516 | 0.00614 | -0.0091 | 122.4104
6 | 0.8134 | 0.00641 | -0.0107 | 126.8955
6.5 | 0.8754 | 0.00664 | -0.0124 | 131.8373
7 | 0.9373 | 0.00692 | -0.0141 | 135.448
7.5 | 0.9981 | 0.00726 | -0.0156 | 137.4793
8 | 1.057 | 0.00775 | -0.0168 | 136.3871
8.5 | 1.1144 | 0.00829 | -0.0178 | 134.427
9 | 1.1722 | 0.00866 | -0.0187 | 135.358
9.5 | 1.2253 | 0.00919 | -0.0188 | 133.3297
10 | 1.2724 | 0.00984 | -0.0176 | 129.3089
10.5 | 1.319 | 0.01044 | -0.0163 | 126.341
11 | 1.3642 | 0.01104 | -0.0148 | 123.5688
11.5 | 1.4085 | 0.01168 | -0.0132 | 120.5908
12 | 1.4526 | 0.01229 | -0.0116 | 118.1937
12.5 | 1.4944 | 0.01303 | -0.0096 | 114.6892
13 | 1.5367 | 0.01368 | -0.0079 | 112.3319
13.5 | 1.5762 | 0.01453 | -0.0057 | 108.479
14 | 1.6147 | 0.01533 | -0.0034 | 105.3294
14.5 | 1.6478 | 0.01636 | -0.0004 | 100.7213
15 | 1.6771 | 0.01755 | 0.003 | 95.5613
15.5 | 1.6969 | 0.01895 | 0.0079 | 89.5462
16 | 1.7039 | 0.0212 | 0.0134 | 80.3726
16.5 | 1.7178 | 0.02345 | 0.017 | 73.2537
17 | 1.732 | 0.02592 | 0.0198 | 66.821
17.5 | 1.742 | 0.02899 | 0.022 | 60.0897
18 | 1.7457 | 0.03295 | 0.0235 | 52.9803
18.5 | 1.7408 | 0.03817 | 0.0241 | 45.6065
19 | 1.7264 | 0.04504 | 0.0233 | 38.3304
19.5 | 1.6969 | 0.05497 | 0.0201 | 30.8696
20 | 1.6435 | 0.0701 | 0.0129 | 23.4451

## 83. Re 6M Mach 0.10 (1)
BIGFOIL.COM POLAR EXPORT
vr13
BOEING-VERTOL VR-13 |  |  |  | Cl Max: | 1.253 | at alpha= | 12 | deg
JavaFoil+Calcfoil stall+Eppler ext transition |  |  |  | L/D Max: | 100.35 | at alpha= | 9.5 | deg
Re: | 6000000 |  |  | Cd Min: | 0.00792 | at alpha= | 3 | deg
Mach: | 0.1 |  |  | Cl=0 at alpha= | -0.61017 | deg
|  |  |  | @ Cl=0.1, Cd= | 0.010139
|  |  |  | @ Cl=0.4, Cd= | 0.0079893
|  |  |  | @ Cl=0.6, Cd= | 0.008458
alpha (deg) | Cl | Cd | Cm | Cl/Cd
-11.5 | -0.477 | 0.07833 | 0.007 | -6.088
-11 | -0.492 | 0.0747 | 0.007 | -6.59
-10.5 | -0.506 | 0.06999 | 0.007 | -7.223
-10 | -0.516 | 0.06573 | 0.007 | -7.853
-9.5 | -0.524 | 0.06198 | 0.007 | -8.448
-9 | -0.527 | 0.05819 | 0.007 | -9.06
-8.5 | -0.527 | 0.05445 | 0.007 | -9.673
-8 | -0.522 | 0.05136 | 0.007 | -10.158
-7.5 | -0.512 | 0.04801 | 0.007 | -10.669
-7 | -0.499 | 0.04416 | 0.007 | -11.308
-6.5 | -0.59 | 0.01121 | 0.012 | -52.612
-6 | -0.559 | 0.0111 | 0.012 | -50.347
-5.5 | -0.523 | 0.01086 | 0.011 | -48.166
-5 | -0.482 | 0.0106 | 0.011 | -45.459
-4.5 | -0.436 | 0.01039 | 0.011 | -42.014
-4 | -0.387 | 0.00998 | 0.01 | -38.801
-3.5 | -0.335 | 0.0097 | 0.01 | -34.516
-3 | -0.28 | 0.00965 | 0.01 | -29.012
-2.5 | -0.223 | 0.00956 | 0.009 | -23.354
-2 | -0.165 | 0.00936 | 0.009 | -17.623
-1.5 | -0.106 | 0.00955 | 0.009 | -11.092
-1 | -0.046 | 0.00947 | 0.008 | -4.907
-0.5 | 0.013 | 0.01007 | 0.008 | 1.322
0 | 0.073 | 0.01013 | 0.007 | 7.23
0.5 | 0.133 | 0.01015 | 0.007 | 13.13
1 | 0.193 | 0.01018 | 0.007 | 18.968
1.5 | 0.253 | 0.00799 | 0.006 | 31.642
2 | 0.313 | 0.00806 | 0.006 | 38.76
2.5 | 0.372 | 0.00805 | 0.005 | 46.234
3 | 0.432 | 0.00792 | 0.005 | 54.499
3.5 | 0.491 | 0.00809 | 0.004 | 60.71
4 | 0.55 | 0.00828 | 0.004 | 66.415
4.5 | 0.609 | 0.00849 | 0.003 | 71.754
5 | 0.668 | 0.00869 | 0.003 | 76.859
5.5 | 0.726 | 0.00888 | 0.002 | 81.746
6 | 0.784 | 0.00906 | 0.002 | 86.454
6.5 | 0.841 | 0.00913 | 0.001 | 92.132
7 | 0.897 | 0.00985 | 0.001 | 91.033
7.5 | 0.952 | 0.01023 | 0 | 92.995
8 | 1.005 | 0.01052 | 0 | 95.525
8.5 | 1.057 | 0.01085 | -0.001 | 97.378
9 | 1.106 | 0.01124 | -0.001 | 98.392
9.5 | 1.154 | 0.0115 | -0.002 | 100.35
10 | 1.183 | 0.01493 | -0.002 | 79.206
10.5 | 1.215 | 0.01579 | -0.003 | 76.964
11 | 1.236 | 0.01694 | -0.003 | 72.961
11.5 | 1.249 | 0.01827 | -0.004 | 68.352
12 | 1.253 | 0.02009 | -0.004 | 62.373
12.5 | 1.245 | 0.0227 | -0.005 | 54.858
13 | 1.227 | 0.0265 | -0.005 | 46.298
13.5 | 1.204 | 0.03071 | -0.006 | 39.198
14 | 1.166 | 0.03808 | -0.006 | 30.618
14.5 | 1.113 | 0.05083 | -0.006 | 21.886
15 | 1.066 | 0.06262 | -0.006 | 17.018
15.5 | 1.019 | 0.07458 | -0.007 | 13.667
16 | 0.976 | 0.08437 | -0.007 | 11.568
16.5 | 0.934 | 0.09266 | -0.007 | 10.082
17 | 0.892 | 0.10059 | -0.007 | 8.863

## 84. Re 6M Mach 0.10 (2)
BIGFOIL.COM POLAR EXPORT
vr13
BOEING-VERTOL VR-13 |  |  |  | Cl Max: | 1.7317 | at alpha= | 17.5 | deg
XFOIL ncrit=9 |  |  |  | L/D Max: | 137.685 | at alpha= | 7.5 | deg
Re: | 6000000 |  |  | Cd Min: | 0.09071 | at alpha= | 20 | deg
Mach: | 0.1 |  |  | Cl=0 at alpha= | -0.92119 | deg
|  |  |  | @ Cl=0.1, Cd= | 0.0067277
|  |  |  | @ Cl=0.4, Cd= | 0.0048655
|  |  |  | @ Cl=0.6, Cd= | 0.0056136
alpha (deg) | Cl | Cd | Cm | Cl/Cd
-14 | -1.3197 | 0.03014 | -0.0254 | -43.7857
-13.5 | -1.3005 | 0.02632 | -0.0215 | -49.4111
-13 | -1.2695 | 0.02393 | -0.0181 | -53.0506
-12.5 | -1.2361 | 0.02107 | -0.0152 | -58.6664
-12 | -1.2042 | 0.01767 | -0.0119 | -68.1494
-11.5 | -1.1617 | 0.01571 | -0.0096 | -73.9465
-11 | -1.1147 | 0.01425 | -0.0079 | -78.2246
-10.5 | -1.0656 | 0.01308 | -0.0064 | -81.4679
-10 | -1.0148 | 0.01208 | -0.0052 | -84.0066
-9.5 | -0.9628 | 0.01123 | -0.0041 | -85.7346
-9 | -0.9098 | 0.01048 | -0.0032 | -86.813
-8.5 | -0.8562 | 0.00983 | -0.0024 | -87.1007
-8 | -0.8019 | 0.00924 | -0.0017 | -86.7857
-7.5 | -0.7471 | 0.00873 | -0.0012 | -85.5785
-7 | -0.6918 | 0.00829 | -0.0007 | -83.4499
-6.5 | -0.6359 | 0.00792 | -0.0003 | -80.2904
-6 | -0.5804 | 0.00746 | 0.0001 | -77.8016
-5.5 | -0.5243 | 0.00709 | 0.0004 | -73.9492
-5 | -0.4679 | 0.0068 | 0.0006 | -68.8088
-4.5 | -0.4109 | 0.00657 | 0.0007 | -62.5419
-4 | -0.3536 | 0.00641 | 0.0007 | -55.1638
-3.5 | -0.2963 | 0.00623 | 0.0007 | -47.5602
-3 | -0.2387 | 0.00612 | 0.0006 | -39.0033
-2.5 | -0.181 | 0.00604 | 0.0005 | -29.9669
-2 | -0.1235 | 0.00603 | 0.0004 | -20.4809
-1.5 | -0.066 | 0.0062 | 0.0001 | -10.6452
-1 | -0.009 | 0.00647 | -0.0002 | -1.391
0 | 0.1052 | 0.00674 | -0.0006 | 15.6083
0.5 | 0.1614 | 0.00659 | -0.0006 | 24.4917
1 | 0.2157 | 0.00622 | -0.0004 | 34.6785
1.5 | 0.2692 | 0.00581 | 0 | 46.3339
2 | 0.3178 | 0.00508 | 0.0014 | 62.5591
2.5 | 0.3702 | 0.00476 | 0.0025 | 77.7731
3 | 0.4352 | 0.00499 | 0.0005 | 87.2144
3.5 | 0.5006 | 0.00524 | -0.0016 | 95.5344
4 | 0.5647 | 0.00548 | -0.0035 | 103.0474
4.5 | 0.6281 | 0.00572 | -0.0051 | 109.8077
5 | 0.6929 | 0.00597 | -0.0072 | 116.0637
5.5 | 0.7565 | 0.00617 | -0.009 | 122.6094
6 | 0.8188 | 0.00643 | -0.0106 | 127.3406
6.5 | 0.8813 | 0.00667 | -0.0123 | 132.1289
7 | 0.9437 | 0.00695 | -0.0139 | 135.7842
7.5 | 1.0051 | 0.0073 | -0.0154 | 137.6849
8 | 1.0642 | 0.00786 | -0.0165 | 135.3944
8.5 | 1.1224 | 0.00836 | -0.0174 | 134.2584
9 | 1.1808 | 0.00874 | -0.0183 | 135.103
9.5 | 1.2344 | 0.00927 | -0.0183 | 133.1607
10 | 1.2814 | 0.00999 | -0.0169 | 128.2683
10.5 | 1.3285 | 0.01059 | -0.0155 | 125.4485
11 | 1.3743 | 0.01118 | -0.0139 | 122.9249
11.5 | 1.4186 | 0.01187 | -0.0121 | 119.5114
12 | 1.4631 | 0.0125 | -0.0103 | 117.048
12.5 | 1.5052 | 0.01325 | -0.0082 | 113.6
13 | 1.5475 | 0.01395 | -0.0062 | 110.9319
13.5 | 1.5868 | 0.01484 | -0.0038 | 106.9272
14 | 1.6235 | 0.01578 | -0.001 | 102.8834
14.5 | 1.6554 | 0.01688 | 0.0024 | 98.0687
15 | 1.6811 | 0.01828 | 0.0065 | 91.9639
15.5 | 1.6857 | 0.0204 | 0.0133 | 82.6324
16 | 1.7002 | 0.02254 | 0.0174 | 75.4303
16.5 | 1.7161 | 0.02486 | 0.0205 | 69.0306
17 | 1.7271 | 0.02781 | 0.0231 | 62.1036
17.5 | 1.7317 | 0.03166 | 0.0249 | 54.6968
18 | 1.7286 | 0.03666 | 0.0259 | 47.1522
18.5 | 1.7147 | 0.04341 | 0.0254 | 39.5001
19 | 1.6875 | 0.05285 | 0.0225 | 31.93
19.5 | 1.6354 | 0.06761 | 0.0156 | 24.1887
20 | 1.5396 | 0.09071 | 0.0041 | 16.9728

## 85. Re 6M Mach 0.25 (1)
BIGFOIL.COM POLAR EXPORT
vr13
BOEING-VERTOL VR-13 |  |  |  | Cl Max: | 1.229 | at alpha= | 11 | deg
JavaFoil+Calcfoil stall+Eppler ext transition |  |  |  | L/D Max: | 96.909 | at alpha= | 9 | deg
Re: | 6000000 |  |  | Cd Min: | 0.00797 | at alpha= | 3 | deg
Mach: | 0.25 |  |  | Cl=0 at alpha= | -0.6129 | deg
|  |  |  | @ Cl=0.1, Cd= | 0.010204
|  |  |  | @ Cl=0.4, Cd= | 0.0080687
|  |  |  | @ Cl=0.6, Cd= | 0.008499
alpha (deg) | Cl | Cd | Cm | Cl/Cd
-10.5 | -0.307 | 0.07334 | 0.007 | -4.185
-10 | -0.35 | 0.07013 | 0.007 | -4.992
-9.5 | -0.388 | 0.06514 | 0.007 | -5.952
-9 | -0.419 | 0.06145 | 0.006 | -6.816
-8.5 | -0.443 | 0.05758 | 0.006 | -7.691
-8 | -0.459 | 0.05364 | 0.006 | -8.561
-7.5 | -0.468 | 0.05008 | 0.006 | -9.335
-7 | -0.468 | 0.04693 | 0.006 | -9.966
-6.5 | -0.46 | 0.04393 | 0.006 | -10.47
-6 | -0.446 | 0.0405 | 0.007 | -11.005
-5.5 | -0.521 | 0.01101 | 0.012 | -47.306
-5 | -0.485 | 0.0108 | 0.011 | -44.865
-4.5 | -0.442 | 0.01052 | 0.011 | -42.02
-4 | -0.394 | 0.01027 | 0.011 | -38.366
-3.5 | -0.342 | 0.00988 | 0.01 | -34.613
-3 | -0.287 | 0.00975 | 0.01 | -29.405
-2.5 | -0.229 | 0.00962 | 0.01 | -23.791
-2 | -0.169 | 0.00944 | 0.009 | -17.94
-1.5 | -0.109 | 0.00962 | 0.009 | -11.319
-1 | -0.048 | 0.01015 | 0.008 | -4.703
-0.5 | 0.014 | 0.01015 | 0.008 | 1.347
0 | 0.075 | 0.0102 | 0.008 | 7.381
0.5 | 0.137 | 0.01021 | 0.007 | 13.406
1 | 0.198 | 0.01024 | 0.007 | 19.367
1.5 | 0.26 | 0.00805 | 0.006 | 32.287
2 | 0.321 | 0.00811 | 0.006 | 39.612
2.5 | 0.382 | 0.00811 | 0.005 | 47.126
3 | 0.443 | 0.00797 | 0.005 | 55.646
3.5 | 0.504 | 0.00819 | 0.004 | 61.594
4 | 0.565 | 0.00839 | 0.004 | 67.324
4.5 | 0.626 | 0.00858 | 0.004 | 72.903
5 | 0.686 | 0.00882 | 0.003 | 77.753
5.5 | 0.745 | 0.00901 | 0.003 | 82.676
6 | 0.804 | 0.0092 | 0.002 | 87.376
6.5 | 0.863 | 0.00929 | 0.002 | 92.891
7 | 0.92 | 0.01007 | 0.001 | 91.33
7.5 | 0.975 | 0.01044 | 0 | 93.448
8 | 1.029 | 0.01074 | 0 | 95.846
8.5 | 1.081 | 0.0112 | -0.001 | 96.443
9 | 1.129 | 0.01165 | -0.001 | 96.909
9.5 | 1.165 | 0.01354 | -0.002 | 86.025
10 | 1.196 | 0.01603 | -0.002 | 74.621
10.5 | 1.22 | 0.01727 | -0.003 | 70.651
11 | 1.229 | 0.01888 | -0.003 | 65.12
11.5 | 1.225 | 0.02124 | -0.004 | 57.655
12 | 1.204 | 0.02457 | -0.004 | 49.023
12.5 | 1.171 | 0.02935 | -0.005 | 39.896
13 | 1.116 | 0.03769 | -0.005 | 29.62
13.5 | 1.043 | 0.05179 | -0.005 | 20.141
14 | 0.971 | 0.06591 | -0.005 | 14.727
14.5 | 0.901 | 0.07699 | -0.006 | 11.697
15 | 0.844 | 0.07212 | -0.006 | 11.698
15.5 | 0.758 | 0.08461 | -0.006 | 8.964
16 | 0.671 | 0.09623 | -0.007 | 6.976

## 86. Re 6M Mach 0.25 (2)
BIGFOIL.COM POLAR EXPORT
vr13
BOEING-VERTOL VR-13 |  |  |  | Cl Max: | 1.6869 | at alpha= | 16 | deg
XFOIL ncrit=9 |  |  |  | L/D Max: | 138.475 | at alpha= | 7.5 | deg
Re: | 6000000 |  |  | Cd Min: | 0.18128 | at alpha= | -14.5 | deg
Mach: | 0.25 |  |  | Cl=0 at alpha= | -0.93197 | deg
|  |  |  | @ Cl=0.1, Cd= | 0.0067832
|  |  |  | @ Cl=0.4, Cd= | 0.0048894
|  |  |  | @ Cl=0.6, Cd= | 0.0056521
alpha (deg) | Cl | Cd | Cm | Cl/Cd
-14.5 | -0.6505 | 0.18128 | 0.0466 | -3.5884
-14 | -0.6357 | 0.17419 | 0.0432 | -3.6495
-13.5 | -0.6218 | 0.16691 | 0.0398 | -3.7254
-13 | -0.6094 | 0.15948 | 0.0366 | -3.8212
-12 | -0.6513 | 0.12534 | 0.0233 | -5.1963
-11 | -0.7629 | 0.08458 | 0.0006 | -9.0199
-10.5 | -0.8302 | 0.06385 | -0.0196 | -13.0023
-10 | -0.9439 | 0.03508 | -0.0226 | -26.9071
-9.5 | -0.9854 | 0.01698 | -0.0147 | -58.033
-9 | -0.9406 | 0.01395 | -0.0116 | -67.4265
-8.5 | -0.8886 | 0.0121 | -0.0094 | -73.438
-8 | -0.8333 | 0.01081 | -0.0075 | -77.086
-7.5 | -0.7766 | 0.00982 | -0.0059 | -79.0835
-7 | -0.719 | 0.00904 | -0.0046 | -79.5354
-6.5 | -0.6606 | 0.00843 | -0.0036 | -78.363
-6 | -0.6018 | 0.00794 | -0.0027 | -75.7935
-5.5 | -0.5433 | 0.00742 | -0.0018 | -73.221
-5 | -0.4844 | 0.00703 | -0.0012 | -68.9047
-4.5 | -0.4251 | 0.00671 | -0.0007 | -63.3532
-4 | -0.3655 | 0.00649 | -0.0004 | -56.3174
-3.5 | -0.3056 | 0.00632 | -0.0003 | -48.3544
-3 | -0.2458 | 0.00617 | -0.0001 | -39.8379
-2.5 | -0.1858 | 0.0061 | -0.0002 | -30.459
-2 | -0.1263 | 0.00608 | -0.0002 | -20.773
-1.5 | -0.0669 | 0.00627 | -0.0004 | -10.6699
-1 | -0.008 | 0.00655 | -0.0006 | -1.2214
-0.5 | 0.0508 | 0.00675 | -0.0008 | 7.5259
0 | 0.11 | 0.00679 | -0.0009 | 16.2003
0.5 | 0.1681 | 0.00668 | -0.0009 | 25.1647
1 | 0.2241 | 0.00628 | -0.0006 | 35.6847
1.5 | 0.2791 | 0.00585 | -0.0001 | 47.7094
2 | 0.3287 | 0.00509 | 0.0015 | 64.5776
2.5 | 0.3834 | 0.00483 | 0.0026 | 79.3789
3 | 0.4505 | 0.00507 | 0.0006 | 88.856
3.5 | 0.5186 | 0.00533 | -0.0016 | 97.2983
4 | 0.5861 | 0.0056 | -0.0036 | 104.6607
4.5 | 0.6501 | 0.00584 | -0.0048 | 111.3185
5 | 0.7173 | 0.00608 | -0.0068 | 117.977
5.5 | 0.7832 | 0.00633 | -0.0084 | 123.7283
6 | 0.8486 | 0.00656 | -0.0099 | 129.3598
6.5 | 0.9141 | 0.00687 | -0.0114 | 133.0568
7 | 0.9799 | 0.00714 | -0.0129 | 137.2409
7.5 | 1.0441 | 0.00754 | -0.0141 | 138.4748
8 | 1.1055 | 0.00825 | -0.0148 | 134
8.5 | 1.1674 | 0.0087 | -0.0154 | 134.1839
9 | 1.2285 | 0.00924 | -0.0158 | 132.9545
9.5 | 1.2834 | 0.00992 | -0.0149 | 129.375
10 | 1.3331 | 0.01065 | -0.0129 | 125.1737
10.5 | 1.3822 | 0.01133 | -0.0107 | 121.9947
11 | 1.4288 | 0.01211 | -0.0081 | 117.9851
11.5 | 1.4756 | 0.01284 | -0.0055 | 114.9221
12 | 1.5202 | 0.01368 | -0.0024 | 111.1257
12.5 | 1.5625 | 0.01462 | 0.0009 | 106.8741
13 | 1.6029 | 0.01563 | 0.0044 | 102.5528
13.5 | 1.6346 | 0.01701 | 0.0092 | 96.0964
14 | 1.6392 | 0.01919 | 0.0176 | 85.4195
14.5 | 1.6538 | 0.02128 | 0.0234 | 77.7162
15 | 1.6718 | 0.02366 | 0.0275 | 70.6593
15.5 | 1.6833 | 0.02683 | 0.0309 | 62.7395
16 | 1.6869 | 0.03109 | 0.0333 | 54.2586
16.5 | 1.6798 | 0.03688 | 0.0343 | 45.5477
17 | 1.659 | 0.04495 | 0.0331 | 36.9077
17.5 | 1.618 | 0.05705 | 0.0279 | 28.3611
18 | 1.539 | 0.07668 | 0.0171 | 20.0704
18.5 | 1.4181 | 0.1023 | 0.0038 | 13.8622
19 | 1.3137 | 0.12624 | -0.0093 | 10.4064
19.5 | 1.2502 | 0.14514 | -0.0201 | 8.6138
20 | 1.213 | 0.16033 | -0.0291 | 7.5656

## 87. Re 6M Mach 0.50 (1)
BIGFOIL.COM POLAR EXPORT
vr13
BOEING-VERTOL VR-13 |  |  |  | Cl Max: | 1.141 | at alpha= | 8.5 | deg
JavaFoil+Calcfoil stall+Eppler ext transition |  |  |  | L/D Max: | 101.212 | at alpha= | 7 | deg
Re: | 6000000 |  |  | Cd Min: | 0.00825 | at alpha= | 1.5 | deg
Mach: | 0.5 |  |  | Cl=0 at alpha= | -0.61029 | deg
|  |  |  | @ Cl=0.1, Cd= | 0.01045
|  |  |  | @ Cl=0.4, Cd= | 0.008384
|  |  |  | @ Cl=0.6, Cd= | 0.0087225
alpha (deg) | Cl | Cd | Cm | Cl/Cd
-20 | -1.05 | 0.15835 | 0.011 | -6.628
-19.5 | -1.026 | 0.15474 | 0.011 | -6.628
-19 | -0.997 | 0.15078 | 0.011 | -6.613
-18.5 | -0.969 | 0.14446 | 0.01 | -6.71
-18 | -0.943 | 0.13999 | 0.01 | -6.739
-17.5 | -0.917 | 0.13641 | 0.01 | -6.725
-17 | -0.892 | 0.13114 | 0.01 | -6.798
-16.5 | -0.864 | 0.12625 | 0.01 | -6.841
-16 | -0.838 | 0.11576 | 0.01 | -7.241
-15.5 | -0.812 | 0.10816 | 0.01 | -7.511
-15 | -0.786 | 0.101 | 0.01 | -7.786
-14.5 | -0.757 | 0.10981 | 0.009 | -6.897
-14 | -0.731 | 0.0998 | 0.009 | -7.323
-13.5 | -0.705 | 0.09109 | 0.009 | -7.735
-13 | -0.68 | 0.08383 | 0.01 | -8.108
-12.5 | -0.661 | 0.07313 | 0.011 | -9.033
-12 | -0.623 | 0.09027 | 0.009 | -6.9
-11.5 | -0.596 | 0.07951 | 0.008 | -7.494
-11 | -0.569 | 0.0725 | 0.008 | -7.855
-10.5 | -0.544 | 0.06573 | 0.009 | -8.282
-10 | -0.515 | 0.06799 | 0.008 | -7.573
-9.5 | -0.487 | 0.06457 | 0.008 | -7.549
-9 | -0.461 | 0.05842 | 0.008 | -7.889
-8.5 | -0.436 | 0.05232 | 0.008 | -8.336
-8 | -0.504 | 0.01282 | 0.015 | -39.271
-7.5 | -0.379 | 0.04968 | 0.007 | -7.634
-7 | -0.352 | 0.04678 | 0.007 | -7.52
-6.5 | -0.324 | 0.0466 | 0.006 | -6.943
-6 | -0.296 | 0.04461 | 0.006 | -6.637
-5.5 | -0.269 | 0.04312 | 0.006 | -6.231
-5 | -0.242 | 0.0409 | 0.006 | -5.904
-4.5 | -0.214 | 0.03879 | 0.006 | -5.521
-4 | -0.315 | 0.036 | 0.006 | -8.759
-3.5 | -0.362 | 0.01054 | 0.012 | -34.407
-3 | -0.312 | 0.01027 | 0.011 | -30.418
-2.5 | -0.253 | 0.00995 | 0.011 | -25.423
-2 | -0.188 | 0.01006 | 0.01 | -18.698
-1.5 | -0.121 | 0.00987 | 0.01 | -12.282
-1 | -0.053 | 0.01044 | 0.009 | -5.102
-0.5 | 0.015 | 0.01046 | 0.009 | 1.461
0 | 0.084 | 0.01045 | 0.009 | 8.05
0.5 | 0.153 | 0.01045 | 0.008 | 14.641
1 | 0.222 | 0.01048 | 0.008 | 21.16
1.5 | 0.29 | 0.00825 | 0.007 | 35.192
2 | 0.359 | 0.00839 | 0.007 | 42.749
2.5 | 0.427 | 0.00838 | 0.006 | 50.914
3 | 0.495 | 0.00833 | 0.006 | 59.392
3.5 | 0.563 | 0.00859 | 0.005 | 65.457
4 | 0.63 | 0.00883 | 0.004 | 71.329
4.5 | 0.697 | 0.00914 | 0.004 | 76.278
5 | 0.763 | 0.00939 | 0.003 | 81.236
5.5 | 0.828 | 0.00968 | 0.003 | 85.549
6 | 0.892 | 0.01002 | 0.002 | 88.993
6.5 | 0.955 | 0.01098 | 0.002 | 86.948
7 | 1.008 | 0.00996 | 0.001 | 101.212
7.5 | 1.059 | 0.01292 | 0.001 | 81.974
8 | 1.105 | 0.01364 | 0 | 80.983
8.5 | 1.141 | 0.01448 | -0.001 | 78.801
9 | 1.131 | 0.02114 | -0.001 | 53.466
9.5 | 1.098 | 0.02753 | -0.002 | 39.888
10 | 0.962 | 0.04977 | -0.002 | 19.329
10.5 | 0.627 | 0.07383 | -0.002 | 8.497
11 | 0.665 | 0.06624 | -0.003 | 10.038
11.5 | 0.695 | 0.06726 | -0.003 | 10.336
12 | 0.719 | 0.07326 | -0.004 | 9.82
12.5 | 0.721 | 0.09473 | -0.003 | 7.608
13 | 0.771 | 0.08014 | -0.004 | 9.624
13.5 | 0.788 | 0.09497 | -0.004 | 8.293

## 88. Re 6M Mach 0.50 (2)
BIGFOIL.COM POLAR EXPORT
vr13
BOEING-VERTOL VR-13 |  |  |  | Cl Max: | 1.6135 | at alpha= | 11 | deg
XFOIL ncrit=9 |  |  |  | L/D Max: | 138.549 | at alpha= | 6.5 | deg
Re: | 6000000 |  |  | Cd Min: | 0.28809 | at alpha= | -20 | deg
Mach: | 0.5 |  |  | Cl=0 at alpha= | -0.97845 | deg
|  |  |  | @ Cl=0.1, Cd= | 0.0069958
|  |  |  | @ Cl=0.4, Cd= | 0.0052019
|  |  |  | @ Cl=0.6, Cd= | 0.0057357
alpha (deg) | Cl | Cd | Cm | Cl/Cd
-20 | -0.9085 | 0.28809 | 0.1073 | -3.1535
-19.5 | -0.8855 | 0.2798 | 0.102 | -3.1648
-19 | -0.8623 | 0.27146 | 0.0967 | -3.1765
-18.5 | -0.8391 | 0.26304 | 0.0915 | -3.19
-18 | -0.8162 | 0.25462 | 0.0863 | -3.2056
-17.5 | -0.7934 | 0.24613 | 0.0813 | -3.2235
-17 | -0.7709 | 0.23764 | 0.0763 | -3.244
-16.5 | -0.7489 | 0.22909 | 0.0714 | -3.269
-16 | -0.7273 | 0.22036 | 0.0666 | -3.3005
-15 | -0.6865 | 0.20338 | 0.0573 | -3.3755
-14.5 | -0.6652 | 0.19571 | 0.053 | -3.3989
-14 | -0.6445 | 0.18788 | 0.0488 | -3.4304
-13.5 | -0.6248 | 0.1799 | 0.0447 | -3.473
-13 | -0.6063 | 0.17182 | 0.0407 | -3.5287
-12.5 | -0.5877 | 0.16323 | 0.0367 | -3.6004
-12 | -0.5742 | 0.15541 | 0.0339 | -3.6947
-11 | -0.5591 | 0.13702 | 0.0276 | -4.0804
-10.5 | -0.5514 | 0.12804 | 0.0242 | -4.3065
-10 | -0.5446 | 0.11919 | 0.0207 | -4.5692
-9.5 | -0.5428 | 0.1095 | 0.0166 | -4.9571
-9 | -0.5359 | 0.10122 | 0.0129 | -5.2944
-8.5 | -0.5301 | 0.09286 | 0.0088 | -5.7086
-8 | -0.5288 | 0.08375 | 0.0038 | -6.314
-7.5 | -0.5313 | 0.07403 | -0.003 | -7.1768
-7 | -0.5419 | 0.06343 | -0.0141 | -8.5433
-6.5 | -0.5422 | 0.05235 | -0.0216 | -10.3572
-5.5 | -0.5224 | 0.03062 | -0.0232 | -17.0607
-5 | -0.5068 | 0.01933 | -0.0183 | -26.2183
-4.5 | -0.4842 | 0.00893 | -0.0114 | -54.2217
-4 | -0.4193 | 0.00725 | -0.0079 | -57.8345
-3.5 | -0.3489 | 0.00673 | -0.0059 | -51.8425
-3 | -0.2778 | 0.0065 | -0.0047 | -42.7385
-2.5 | -0.2076 | 0.00633 | -0.0038 | -32.7962
-2 | -0.138 | 0.00642 | -0.0033 | -21.4953
-1.5 | -0.0702 | 0.00656 | -0.0029 | -10.7012
-1 | -0.0029 | 0.00689 | -0.0027 | -0.4209
-0.5 | 0.0644 | 0.00698 | -0.0025 | 9.2264
0 | 0.1321 | 0.00701 | -0.0023 | 18.8445
0.5 | 0.1994 | 0.007 | -0.0022 | 28.4857
1 | 0.2632 | 0.00665 | -0.0015 | 39.5789
1.5 | 0.3245 | 0.00614 | -0.0005 | 52.8502
2 | 0.3768 | 0.00524 | 0.0024 | 71.9084
2.5 | 0.4437 | 0.00513 | 0.003 | 86.4912
3 | 0.5191 | 0.00542 | 0.0017 | 95.7749
3.5 | 0.6011 | 0.00574 | -0.0011 | 104.7213
4 | 0.6807 | 0.00607 | -0.003 | 112.1417
4.5 | 0.7549 | 0.00637 | -0.0035 | 118.5086
5 | 0.8291 | 0.00668 | -0.0037 | 124.1168
5.5 | 0.9082 | 0.00697 | -0.0046 | 130.3013
6 | 0.9883 | 0.00736 | -0.0054 | 134.2799
6.5 | 1.0696 | 0.00772 | -0.0058 | 138.5492
7 | 1.1475 | 0.00848 | -0.0056 | 135.3184
7.5 | 1.2254 | 0.0092 | -0.0046 | 133.1957
8 | 1.3042 | 0.00984 | -0.0032 | 132.5407
8.5 | 1.3818 | 0.01076 | -0.0011 | 128.4201
9 | 1.4507 | 0.01176 | 0.003 | 123.3588
9.5 | 1.5098 | 0.01282 | 0.0094 | 117.7691
10 | 1.5635 | 0.01404 | 0.0172 | 111.3604
10.5 | 1.6045 | 0.01576 | 0.0268 | 101.8084
11 | 1.6135 | 0.01791 | 0.04 | 90.0893
11.5 | 1.5928 | 0.02237 | 0.0514 | 71.2025
12 | 1.5572 | 0.02967 | 0.0565 | 52.484
12.5 | 1.5132 | 0.03957 | 0.0553 | 38.2411
13 | 1.4668 | 0.05223 | 0.0482 | 28.0835
13.5 | 1.4168 | 0.06667 | 0.0395 | 21.2509
14 | 1.3636 | 0.07987 | 0.0321 | 17.0727
14.5 | 1.3122 | 0.093 | 0.0243 | 14.1097
15 | 1.2653 | 0.1062 | 0.0162 | 11.9143
15.5 | 1.2227 | 0.11951 | 0.0078 | 10.2309
16 | 1.1869 | 0.13282 | -0.0007 | 8.9362

## 89. Re 7M Mach 0.00 (1)
BIGFOIL.COM POLAR EXPORT
vr13
BOEING-VERTOL VR-13 |  |  |  | Cl Max: | 1.26 | at alpha= | 12 | deg
JavaFoil+Calcfoil stall+Eppler ext transition |  |  |  | L/D Max: | 102.683 | at alpha= | 9.5 | deg
Re: | 7000000 |  |  | Cd Min: | 0.00796 | at alpha= | 3.5 | deg
Mach: | 0 |  |  | Cl=0 at alpha= | -0.61017 | deg
|  |  |  | @ Cl=0.1, Cd= | 0.010004
|  |  |  | @ Cl=0.4, Cd= | 0.00814
|  |  |  | @ Cl=0.6, Cd= | 0.0083286
alpha (deg) | Cl | Cd | Cm | Cl/Cd
-11.5 | -0.505 | 0.07752 | 0.007 | -6.519
-11 | -0.518 | 0.073 | 0.007 | -7.089
-10.5 | -0.528 | 0.06879 | 0.007 | -7.669
-10 | -0.535 | 0.06482 | 0.007 | -8.252
-9.5 | -0.539 | 0.06068 | 0.007 | -8.884
-9 | -0.54 | 0.05721 | 0.007 | -9.434
-8.5 | -0.537 | 0.05359 | 0.007 | -10.019
-8 | -0.529 | 0.05043 | 0.007 | -10.499
-7.5 | -0.517 | 0.04778 | 0.007 | -10.826
-7 | -0.507 | 0.04164 | 0.008 | -12.167
-6.5 | -0.592 | 0.01113 | 0.012 | -53.152
-6 | -0.56 | 0.01093 | 0.012 | -51.237
-5.5 | -0.523 | 0.01067 | 0.011 | -49.006
-5 | -0.481 | 0.01041 | 0.011 | -46.187
-4.5 | -0.435 | 0.01021 | 0.011 | -42.64
-4 | -0.386 | 0.00982 | 0.01 | -39.298
-3.5 | -0.333 | 0.00963 | 0.01 | -34.606
-3 | -0.279 | 0.00954 | 0.01 | -29.199
-2.5 | -0.222 | 0.00943 | 0.009 | -23.559
-2 | -0.164 | 0.00952 | 0.009 | -17.251
-1.5 | -0.105 | 0.00943 | 0.009 | -11.186
-1 | -0.046 | 0.00997 | 0.008 | -4.637
-0.5 | 0.013 | 0.00997 | 0.008 | 1.329
0 | 0.073 | 0.01 | 0.007 | 7.293
0.5 | 0.133 | 0.01001 | 0.007 | 13.249
1 | 0.192 | 0.00814 | 0.007 | 23.602
1.5 | 0.252 | 0.00811 | 0.006 | 31.022
2 | 0.311 | 0.00804 | 0.006 | 38.676
2.5 | 0.37 | 0.00813 | 0.005 | 45.579
3 | 0.43 | 0.00815 | 0.005 | 52.675
3.5 | 0.489 | 0.00796 | 0.004 | 61.38
4 | 0.547 | 0.00814 | 0.004 | 67.215
4.5 | 0.606 | 0.00835 | 0.003 | 72.608
5 | 0.664 | 0.00852 | 0.003 | 78.019
5.5 | 0.722 | 0.00872 | 0.002 | 82.846
6 | 0.78 | 0.00892 | 0.002 | 87.405
6.5 | 0.837 | 0.00909 | 0.001 | 92.023
7 | 0.893 | 0.00963 | 0.001 | 92.679
7.5 | 0.947 | 0.01 | 0 | 94.769
8 | 1.001 | 0.01017 | 0 | 98.417
8.5 | 1.052 | 0.01058 | -0.001 | 99.434
9 | 1.102 | 0.01096 | -0.001 | 100.57
9.5 | 1.149 | 0.01119 | -0.002 | 102.683
10 | 1.181 | 0.01442 | -0.002 | 81.903
10.5 | 1.214 | 0.01521 | -0.003 | 79.826
11 | 1.238 | 0.01614 | -0.003 | 76.73
11.5 | 1.253 | 0.01736 | -0.004 | 72.189
12 | 1.26 | 0.01894 | -0.004 | 66.542
12.5 | 1.259 | 0.02088 | -0.005 | 60.3
13 | 1.244 | 0.02423 | -0.005 | 51.336
13.5 | 1.226 | 0.02761 | -0.006 | 44.408
14 | 1.198 | 0.0328 | -0.006 | 36.521
14.5 | 1.156 | 0.04143 | -0.006 | 27.909
15 | 1.107 | 0.05359 | -0.007 | 20.663
15.5 | 1.061 | 0.06585 | -0.007 | 16.116
16 | 1.018 | 0.07702 | -0.007 | 13.221
16.5 | 0.978 | 0.08666 | -0.007 | 11.285
17 | 0.94 | 0.09415 | -0.008 | 9.982

## 90. Re 7M Mach 0.00 (2)
BIGFOIL.COM POLAR EXPORT
vr13
BOEING-VERTOL VR-13 |  |  |  | Cl Max: | 1.7587 | at alpha= | 18 | deg
XFOIL ncrit=9 |  |  |  | L/D Max: | 140.767 | at alpha= | 7.5 | deg
Re: | 7000000 |  |  | Cd Min: | 0.06397 | at alpha= | 20 | deg
Mach: | 0 |  |  | Cl=0 at alpha= | -0.90949 | deg
|  |  |  | @ Cl=0.1, Cd= | 0.0066081
|  |  |  | @ Cl=0.4, Cd= | 0.0047294
|  |  |  | @ Cl=0.6, Cd= | 0.0054473
alpha (deg) | Cl | Cd | Cm | Cl/Cd
-17.5 | -1.4382 | 0.04622 | -0.0391 | -31.1164
-17 | -1.4935 | 0.03671 | -0.038 | -40.6837
-16.5 | -1.5121 | 0.03253 | -0.0311 | -46.4832
-16 | -1.4961 | 0.02998 | -0.027 | -49.9033
-15.5 | -1.4721 | 0.02747 | -0.0238 | -53.5894
-15 | -1.442 | 0.0252 | -0.0211 | -57.2222
-14.5 | -1.4054 | 0.0234 | -0.019 | -60.0598
-14 | -1.3713 | 0.02176 | -0.016 | -63.0193
-13.5 | -1.3324 | 0.02029 | -0.0136 | -65.6678
-13 | -1.2892 | 0.01898 | -0.0119 | -67.9241
-12.5 | -1.245 | 0.01773 | -0.0102 | -70.22
-12 | -1.2039 | 0.01575 | -0.0081 | -76.4381
-11.5 | -1.1587 | 0.01426 | -0.0064 | -81.2553
-11 | -1.1109 | 0.01311 | -0.0051 | -84.7368
-10.5 | -1.0612 | 0.01213 | -0.004 | -87.4856
-10 | -1.0102 | 0.01129 | -0.003 | -89.4774
-9.5 | -0.9583 | 0.01056 | -0.0022 | -90.7481
-9 | -0.9056 | 0.00991 | -0.0015 | -91.3824
-8.5 | -0.8523 | 0.00932 | -0.0009 | -91.4485
-8 | -0.7983 | 0.0088 | -0.0004 | -90.7159
-7.5 | -0.7439 | 0.00834 | 0 | -89.1966
-7 | -0.689 | 0.00794 | 0.0004 | -86.7758
-5.5 | -0.5225 | 0.00688 | 0.0011 | -75.9448
-5 | -0.4665 | 0.0066 | 0.0012 | -70.6818
-4.5 | -0.4099 | 0.00639 | 0.0013 | -64.1471
-4 | -0.353 | 0.00624 | 0.0012 | -56.5705
-3.5 | -0.296 | 0.00608 | 0.0012 | -48.6842
-3 | -0.2388 | 0.00598 | 0.001 | -39.9331
-2.5 | -0.1813 | 0.00596 | 0.0008 | -30.4195
-2 | -0.1243 | 0.00599 | 0.0006 | -20.7513
-1.5 | -0.0671 | 0.0062 | 0.0003 | -10.8226
-1 | -0.0103 | 0.00647 | 0 | -1.592
-0.5 | 0.0466 | 0.00658 | -0.0002 | 7.0821
0 | 0.1036 | 0.00661 | -0.0004 | 15.6732
0.5 | 0.1598 | 0.0065 | -0.0005 | 24.5846
1 | 0.2147 | 0.00621 | -0.0004 | 34.5733
1.5 | 0.2685 | 0.00583 | -0.0001 | 46.0549
2 | 0.3194 | 0.00523 | 0.0007 | 61.0707
2.5 | 0.3643 | 0.00462 | 0.0032 | 78.8528
3 | 0.4263 | 0.00481 | 0.0019 | 88.6279
3.5 | 0.4902 | 0.00505 | 0 | 97.0693
4 | 0.5537 | 0.00528 | -0.0018 | 104.8674
4.5 | 0.6146 | 0.0055 | -0.003 | 111.7455
5 | 0.6805 | 0.00574 | -0.0054 | 118.554
5.5 | 0.744 | 0.00597 | -0.0074 | 124.6231
6 | 0.8062 | 0.00619 | -0.009 | 130.2423
6.5 | 0.8676 | 0.00646 | -0.0106 | 134.3034
7 | 0.9299 | 0.0067 | -0.0123 | 138.791
7.5 | 0.991 | 0.00704 | -0.0139 | 140.767
8 | 1.0493 | 0.00763 | -0.0151 | 137.5229
8.5 | 1.1072 | 0.00807 | -0.016 | 137.1995
9 | 1.1647 | 0.00843 | -0.0169 | 138.1613
9.5 | 1.2208 | 0.00894 | -0.0176 | 136.5548
10 | 1.2752 | 0.00967 | -0.0181 | 131.8718
10.5 | 1.3224 | 0.01024 | -0.017 | 129.1406
11 | 1.3688 | 0.01076 | -0.0157 | 127.2119
11.5 | 1.413 | 0.01139 | -0.014 | 124.0562
12 | 1.4571 | 0.01201 | -0.0124 | 121.3239
12.5 | 1.5001 | 0.01266 | -0.0106 | 118.4913
13 | 1.5418 | 0.01335 | -0.0087 | 115.4906
13.5 | 1.5823 | 0.01413 | -0.0067 | 111.9816
14 | 1.6197 | 0.01505 | -0.0043 | 107.6213
14.5 | 1.6537 | 0.01604 | -0.0014 | 103.0985
15 | 1.6828 | 0.01723 | 0.0022 | 97.6669
15.5 | 1.6958 | 0.01902 | 0.008 | 89.1588
16 | 1.7103 | 0.02078 | 0.0128 | 82.3051
16.5 | 1.7288 | 0.02265 | 0.0161 | 76.3267
17 | 1.7439 | 0.02497 | 0.019 | 69.8398
17.5 | 1.754 | 0.02793 | 0.0215 | 62.7999
18 | 1.7587 | 0.03168 | 0.0232 | 55.5145
18.5 | 1.7551 | 0.03663 | 0.0241 | 47.9143
19 | 1.7437 | 0.04298 | 0.0238 | 40.57
19.5 | 1.7238 | 0.05125 | 0.0216 | 33.6351
20 | 1.6821 | 0.06397 | 0.016 | 26.2951

## 91. Re 7M Mach 0.10 (1)
BIGFOIL.COM POLAR EXPORT
vr13
BOEING-VERTOL VR-13 |  |  |  | Cl Max: | 1.256 | at alpha= | 12 | deg
JavaFoil+Calcfoil stall+Eppler ext transition |  |  |  | L/D Max: | 100.627 | at alpha= | 9 | deg
Re: | 7000000 |  |  | Cd Min: | 0.00798 | at alpha= | 3.5 | deg
Mach: | 0.1 |  |  | Cl=0 at alpha= | -0.61017 | deg
|  |  |  | @ Cl=0.1, Cd= | 0.010004
|  |  |  | @ Cl=0.4, Cd= | 0.0081533
|  |  |  | @ Cl=0.6, Cd= | 0.0083356
alpha (deg) | Cl | Cd | Cm | Cl/Cd
-11.5 | -0.477 | 0.07802 | 0.007 | -6.114
-11 | -0.492 | 0.07351 | 0.007 | -6.699
-10.5 | -0.506 | 0.06954 | 0.007 | -7.273
-10 | -0.516 | 0.06519 | 0.007 | -7.92
-9.5 | -0.524 | 0.06153 | 0.007 | -8.513
-9 | -0.527 | 0.05785 | 0.007 | -9.118
-8.5 | -0.527 | 0.05408 | 0.007 | -9.747
-8 | -0.522 | 0.05085 | 0.007 | -10.267
-7.5 | -0.513 | 0.0475 | 0.007 | -10.797
-7 | -0.502 | 0.0425 | 0.007 | -11.812
-6.5 | -0.59 | 0.01114 | 0.012 | -52.942
-6 | -0.559 | 0.01094 | 0.012 | -51.09
-5.5 | -0.523 | 0.0107 | 0.011 | -48.874
-5 | -0.482 | 0.01044 | 0.011 | -46.137
-4.5 | -0.436 | 0.01022 | 0.011 | -42.701
-4 | -0.387 | 0.00984 | 0.01 | -39.359
-3.5 | -0.335 | 0.00965 | 0.01 | -34.692
-3 | -0.28 | 0.00956 | 0.01 | -29.285
-2.5 | -0.223 | 0.00944 | 0.009 | -23.643
-2 | -0.165 | 0.00953 | 0.009 | -17.319
-1.5 | -0.106 | 0.00943 | 0.009 | -11.234
-1 | -0.046 | 0.00998 | 0.008 | -4.654
-0.5 | 0.013 | 0.00998 | 0.008 | 1.334
0 | 0.073 | 0.01 | 0.007 | 7.326
0.5 | 0.133 | 0.01001 | 0.007 | 13.305
1 | 0.193 | 0.01004 | 0.007 | 19.225
1.5 | 0.253 | 0.00811 | 0.006 | 31.173
2 | 0.313 | 0.00805 | 0.006 | 38.837
2.5 | 0.372 | 0.00813 | 0.005 | 45.764
3 | 0.432 | 0.00818 | 0.005 | 52.737
3.5 | 0.491 | 0.00798 | 0.004 | 61.52
4 | 0.55 | 0.0082 | 0.004 | 67.11
4.5 | 0.609 | 0.00836 | 0.003 | 72.872
5 | 0.668 | 0.00854 | 0.003 | 78.134
5.5 | 0.726 | 0.00873 | 0.002 | 83.109
6 | 0.784 | 0.00895 | 0.002 | 87.569
6.5 | 0.841 | 0.00911 | 0.001 | 92.316
7 | 0.897 | 0.00966 | 0.001 | 92.867
7.5 | 0.952 | 0.01003 | 0 | 94.893
8 | 1.005 | 0.0103 | 0 | 97.619
8.5 | 1.057 | 0.01062 | -0.001 | 99.551
9 | 1.106 | 0.01099 | -0.001 | 100.627
9.5 | 1.154 | 0.01152 | -0.002 | 100.129
10 | 1.184 | 0.01458 | -0.002 | 81.201
10.5 | 1.216 | 0.01541 | -0.003 | 78.921
11 | 1.238 | 0.01648 | -0.003 | 75.155
11.5 | 1.251 | 0.01774 | -0.004 | 70.538
12 | 1.256 | 0.01943 | -0.004 | 64.602
12.5 | 1.25 | 0.0217 | -0.005 | 57.608
13 | 1.231 | 0.02539 | -0.005 | 48.484
13.5 | 1.209 | 0.02913 | -0.006 | 41.508
14 | 1.174 | 0.03529 | -0.006 | 33.277
14.5 | 1.126 | 0.04553 | -0.006 | 24.729
15 | 1.074 | 0.05837 | -0.006 | 18.394
15.5 | 1.024 | 0.07114 | -0.007 | 14.398
16 | 0.98 | 0.08137 | -0.007 | 12.041
16.5 | 0.936 | 0.09041 | -0.007 | 10.356
17 | 0.894 | 0.09811 | -0.008 | 9.109

## 92. Re 7M Mach 0.10 (2)
BIGFOIL.COM POLAR EXPORT
vr13
BOEING-VERTOL VR-13 |  |  |  | Cl Max: | 1.7443 | at alpha= | 17.5 | deg
XFOIL ncrit=9 |  |  |  | L/D Max: | 140.96 | at alpha= | 7.5 | deg
Re: | 7000000 |  |  | Cd Min: | 0.08206 | at alpha= | 20 | deg
Mach: | 0.1 |  |  | Cl=0 at alpha= | -0.91099 | deg
|  |  |  | @ Cl=0.1, Cd= | 0.0066184
|  |  |  | @ Cl=0.4, Cd= | 0.004727
|  |  |  | @ Cl=0.6, Cd= | 0.0054528
alpha (deg) | Cl | Cd | Cm | Cl/Cd
-15.5 | -1.3981 | 0.03676 | -0.0344 | -38.0332
-15 | -1.4138 | 0.03085 | -0.0282 | -45.8282
-14.5 | -1.3923 | 0.02751 | -0.0248 | -50.6107
-13.5 | -1.3332 | 0.02262 | -0.0178 | -58.939
-13 | -1.2928 | 0.02085 | -0.0155 | -62.0048
-12.5 | -1.2508 | 0.01921 | -0.0133 | -65.1119
-12 | -1.2056 | 0.01778 | -0.0115 | -67.8065
-11.5 | -1.1627 | 0.01583 | -0.0094 | -73.4491
-11 | -1.1176 | 0.01407 | -0.0074 | -79.4314
-10.5 | -1.0687 | 0.01279 | -0.0059 | -83.5575
-10 | -1.0179 | 0.01177 | -0.0046 | -86.4826
-9.5 | -0.9658 | 0.01092 | -0.0036 | -88.4432
-9 | -0.9127 | 0.01018 | -0.0027 | -89.6562
-8.5 | -0.8588 | 0.00953 | -0.0019 | -90.1154
-8 | -0.8043 | 0.00897 | -0.0013 | -89.6656
-7.5 | -0.7494 | 0.00847 | -0.0007 | -88.477
-7 | -0.694 | 0.00804 | -0.0002 | -86.3184
-6.5 | -0.638 | 0.00768 | 0.0001 | -83.0729
-6 | -0.582 | 0.0073 | 0.0004 | -79.726
-5.5 | -0.5259 | 0.00695 | 0.0007 | -75.6691
-5 | -0.4695 | 0.00663 | 0.0009 | -70.8145
-4.5 | -0.4124 | 0.00642 | 0.001 | -64.2368
-4 | -0.3551 | 0.00625 | 0.001 | -56.816
-3.5 | -0.2977 | 0.0061 | 0.001 | -48.8033
-3 | -0.2401 | 0.00598 | 0.0009 | -40.1505
-2.5 | -0.1823 | 0.00597 | 0.0007 | -30.536
-2 | -0.1248 | 0.00599 | 0.0005 | -20.8347
-1.5 | -0.0673 | 0.00621 | 0.0002 | -10.8374
-1 | -0.0102 | 0.00649 | -0.0001 | -1.5716
-0.5 | 0.0471 | 0.0066 | -0.0003 | 7.1364
0 | 0.1045 | 0.00662 | -0.0005 | 15.7855
0.5 | 0.161 | 0.00651 | -0.0005 | 24.7312
1 | 0.2162 | 0.00622 | -0.0004 | 34.7588
2.5 | 0.3665 | 0.00462 | 0.0033 | 79.329
3 | 0.4291 | 0.00482 | 0.0019 | 89.0249
3.5 | 0.4934 | 0.00506 | 0.0001 | 97.5099
4 | 0.5575 | 0.0053 | -0.0018 | 105.1887
4.5 | 0.6187 | 0.00552 | -0.003 | 112.0833
5 | 0.6849 | 0.00576 | -0.0054 | 118.9062
5.5 | 0.7488 | 0.00599 | -0.0073 | 125.0083
6 | 0.8115 | 0.00621 | -0.0089 | 130.6763
6.5 | 0.8735 | 0.00649 | -0.0104 | 134.5917
7 | 0.9363 | 0.00673 | -0.0121 | 139.1233
7.5 | 0.998 | 0.00708 | -0.0137 | 140.9605
8 | 1.0567 | 0.00769 | -0.0148 | 137.4122
8.5 | 1.1152 | 0.00813 | -0.0157 | 137.171
9 | 1.1731 | 0.00852 | -0.0165 | 137.6878
9.5 | 1.2297 | 0.00907 | -0.0171 | 135.5788
10 | 1.2847 | 0.00977 | -0.0175 | 131.4944
10.5 | 1.3322 | 0.01037 | -0.0162 | 128.4667
11 | 1.3788 | 0.01091 | -0.0147 | 126.3795
11.5 | 1.4236 | 0.01154 | -0.013 | 123.3622
12 | 1.4676 | 0.01223 | -0.0111 | 120
12.5 | 1.5112 | 0.01286 | -0.0092 | 117.5117
13 | 1.5524 | 0.01365 | -0.007 | 113.7289
13.5 | 1.5933 | 0.01443 | -0.0048 | 110.4158
14 | 1.6299 | 0.01543 | -0.002 | 105.6319
14.5 | 1.6615 | 0.01656 | 0.0015 | 100.3321
15 | 1.6822 | 0.01825 | 0.0064 | 92.1753
15.5 | 1.692 | 0.02001 | 0.0127 | 84.5577
16 | 1.711 | 0.0218 | 0.0165 | 78.4862
16.5 | 1.7274 | 0.024 | 0.0197 | 71.975
17 | 1.7386 | 0.02684 | 0.0225 | 64.7765
17.5 | 1.7443 | 0.03048 | 0.0246 | 57.2277
18 | 1.7423 | 0.03525 | 0.0258 | 49.427
19 | 1.7175 | 0.04887 | 0.0241 | 35.1443
19.5 | 1.6799 | 0.06068 | 0.0192 | 27.6846
20 | 1.5919 | 0.08206 | 0.0084 | 19.3992

## 93. Re 7M Mach 0.25 (1)
BIGFOIL.COM POLAR EXPORT
vr13
BOEING-VERTOL VR-13 |  |  |  | Cl Max: | 1.231 | at alpha= | 11 | deg
JavaFoil+Calcfoil stall+Eppler ext transition |  |  |  | L/D Max: | 99.184 | at alpha= | 9 | deg
Re: | 7000000 |  |  | Cd Min: | 0.00807 | at alpha= | 3.5 | deg
Mach: | 0.25 |  |  | Cl=0 at alpha= | -0.6129 | deg
|  |  |  | @ Cl=0.1, Cd= | 0.010064
|  |  |  | @ Cl=0.4, Cd= | 0.0081877
|  |  |  | @ Cl=0.6, Cd= | 0.0083805
alpha (deg) | Cl | Cd | Cm | Cl/Cd
-10.5 | -0.307 | 0.07228 | 0.007 | -4.247
-10 | -0.35 | 0.06898 | 0.007 | -5.076
-9.5 | -0.388 | 0.06482 | 0.007 | -5.983
-9 | -0.419 | 0.06053 | 0.007 | -6.921
-8.5 | -0.443 | 0.05677 | 0.006 | -7.802
-8 | -0.459 | 0.0532 | 0.006 | -8.636
-7.5 | -0.468 | 0.04975 | 0.006 | -9.403
-7 | -0.468 | 0.04653 | 0.006 | -10.057
-6.5 | -0.46 | 0.04349 | 0.007 | -10.583
-6 | -0.449 | 0.03876 | 0.007 | -11.575
-5.5 | -0.521 | 0.01086 | 0.012 | -47.955
-5 | -0.485 | 0.01062 | 0.011 | -45.646
-4.5 | -0.442 | 0.01035 | 0.011 | -42.714
-4 | -0.394 | 0.01012 | 0.011 | -38.93
-3.5 | -0.342 | 0.00982 | 0.01 | -34.829
-3 | -0.287 | 0.00965 | 0.01 | -29.725
-2.5 | -0.229 | 0.0095 | 0.01 | -24.108
-2 | -0.169 | 0.00958 | 0.009 | -17.688
-1.5 | -0.109 | 0.0095 | 0.009 | -11.46
-1 | -0.048 | 0.01003 | 0.008 | -4.758
-0.5 | 0.014 | 0.01006 | 0.008 | 1.36
0 | 0.075 | 0.01006 | 0.008 | 7.483
0.5 | 0.137 | 0.01007 | 0.007 | 13.591
1 | 0.198 | 0.01011 | 0.007 | 19.63
1.5 | 0.26 | 0.00817 | 0.006 | 31.812
2 | 0.321 | 0.00809 | 0.006 | 39.687
2.5 | 0.382 | 0.00817 | 0.005 | 46.782
3 | 0.443 | 0.00823 | 0.005 | 53.886
3.5 | 0.504 | 0.00807 | 0.004 | 62.529
4 | 0.565 | 0.00826 | 0.004 | 68.397
4.5 | 0.626 | 0.00847 | 0.004 | 73.827
5 | 0.686 | 0.00865 | 0.003 | 79.288
5.5 | 0.745 | 0.00886 | 0.003 | 84.066
6 | 0.804 | 0.00908 | 0.002 | 88.527
6.5 | 0.863 | 0.00925 | 0.002 | 93.25
7 | 0.92 | 0.00993 | 0.001 | 92.647
7.5 | 0.975 | 0.01021 | 0 | 95.553
8 | 1.029 | 0.0105 | 0 | 97.974
8.5 | 1.081 | 0.01103 | -0.001 | 97.949
9 | 1.129 | 0.01139 | -0.001 | 99.184
9.5 | 1.166 | 0.01326 | -0.002 | 87.941
10 | 1.197 | 0.01564 | -0.002 | 76.588
10.5 | 1.222 | 0.0168 | -0.003 | 72.739
11 | 1.231 | 0.01832 | -0.003 | 67.226
11.5 | 1.228 | 0.02048 | -0.004 | 59.946
12 | 1.208 | 0.02356 | -0.004 | 51.291
12.5 | 1.176 | 0.0279 | -0.005 | 42.139
13 | 1.126 | 0.0347 | -0.005 | 32.451
13.5 | 1.049 | 0.04882 | -0.005 | 21.496
14 | 0.976 | 0.06257 | -0.005 | 15.599
14.5 | 0.904 | 0.07437 | -0.006 | 12.153
15 | 0.849 | 0.06828 | -0.006 | 12.43
15.5 | 0.759 | 0.08325 | -0.007 | 9.122
16 | 0.672 | 0.09455 | -0.007 | 7.112

## 94. Re 7M Mach 0.25 (2)
BIGFOIL.COM POLAR EXPORT
vr13
BOEING-VERTOL VR-13 |  |  |  | Cl Max: | 1.6998 | at alpha= | 16 | deg
XFOIL ncrit=9 |  |  |  | L/D Max: | 139.484 | at alpha= | 7 | deg
Re: | 7000000 |  |  | Cd Min: | 0.18234 | at alpha= | -14.5 | deg
Mach: | 0.25 |  |  | Cl=0 at alpha= | -0.92217 | deg
|  |  |  | @ Cl=0.1, Cd= | 0.0066569
|  |  |  | @ Cl=0.4, Cd= | 0.004731
|  |  |  | @ Cl=0.6, Cd= | 0.0054766
alpha (deg) | Cl | Cd | Cm | Cl/Cd
-14.5 | -0.6477 | 0.18234 | 0.0473 | -3.5522
-12.5 | -0.6736 | 0.12954 | 0.0253 | -5.1999
-12 | -0.7157 | 0.11057 | 0.0157 | -6.4728
-11.5 | -0.7593 | 0.09368 | 0.0063 | -8.1053
-11 | -0.8096 | 0.07533 | -0.008 | -10.7474
-10.5 | -0.8773 | 0.05616 | -0.0229 | -15.6214
-10 | -0.9787 | 0.02899 | -0.0208 | -33.7599
-9.5 | -0.994 | 0.01568 | -0.0136 | -63.3929
-9 | -0.9467 | 0.01305 | -0.0108 | -72.5441
-8.5 | -0.8932 | 0.01143 | -0.0086 | -78.1452
-8 | -0.8371 | 0.0103 | -0.0069 | -81.2718
-7.5 | -0.7797 | 0.00943 | -0.0054 | -82.6829
-7 | -0.7216 | 0.00873 | -0.0041 | -82.6575
-6.5 | -0.663 | 0.00816 | -0.0031 | -81.25
-6 | -0.604 | 0.00769 | -0.0023 | -78.5436
-5.5 | -0.5449 | 0.00726 | -0.0015 | -75.0551
-5 | -0.4859 | 0.00688 | -0.0009 | -70.625
-4.5 | -0.4268 | 0.00654 | -0.0004 | -65.2599
-4 | -0.367 | 0.00633 | -0.0001 | -57.9779
-3.5 | -0.3071 | 0.00618 | 0 | -49.6926
-3 | -0.2473 | 0.00603 | 0.0001 | -41.0116
-2.5 | -0.1873 | 0.006 | 0.0001 | -31.2167
-2 | -0.1277 | 0.00604 | 0 | -21.1424
-1.5 | -0.0683 | 0.00625 | -0.0002 | -10.928
-1 | -0.0092 | 0.00655 | -0.0005 | -1.4046
-0.5 | 0.0499 | 0.00664 | -0.0006 | 7.5151
0 | 0.1092 | 0.00666 | -0.0008 | 16.3964
0.5 | 0.1678 | 0.00658 | -0.0008 | 25.5015
1 | 0.2246 | 0.0063 | -0.0006 | 35.6508
1.5 | 0.2803 | 0.00591 | -0.0003 | 47.4281
2 | 0.3326 | 0.00528 | 0.0007 | 62.9924
2.5 | 0.3789 | 0.00466 | 0.0035 | 81.309
3 | 0.4443 | 0.00488 | 0.0021 | 91.0451
3.5 | 0.511 | 0.00513 | 0.0002 | 99.6101
4 | 0.5784 | 0.00538 | -0.0019 | 107.5093
4.5 | 0.641 | 0.00566 | -0.0027 | 113.2509
5 | 0.7093 | 0.00588 | -0.0049 | 120.6293
5.5 | 0.7758 | 0.00614 | -0.0067 | 126.3518
6 | 0.8411 | 0.00636 | -0.0082 | 132.2484
6.5 | 0.9064 | 0.00666 | -0.0096 | 136.0961
7 | 0.9722 | 0.00697 | -0.0111 | 139.4835
7.5 | 1.0362 | 0.00743 | -0.0123 | 139.4616
8 | 1.098 | 0.00805 | -0.0131 | 136.3975
8.5 | 1.1601 | 0.00844 | -0.0136 | 137.4526
9 | 1.221 | 0.00897 | -0.014 | 136.1204
9.5 | 1.2799 | 0.00974 | -0.0141 | 131.4066
10 | 1.3368 | 0.01043 | -0.0136 | 128.1687
10.5 | 1.3872 | 0.01104 | -0.0116 | 125.6522
11 | 1.4348 | 0.01176 | -0.0091 | 122.0068
11.5 | 1.4808 | 0.01256 | -0.0063 | 117.8981
12 | 1.527 | 0.0133 | -0.0035 | 114.812
12.5 | 1.5694 | 0.01423 | -0.0001 | 110.2881
13 | 1.609 | 0.01533 | 0.0035 | 104.9576
13.5 | 1.6396 | 0.01682 | 0.0084 | 97.4792
14 | 1.6476 | 0.01887 | 0.0165 | 87.3132
14.5 | 1.6652 | 0.02058 | 0.0224 | 80.9135
15 | 1.6827 | 0.02289 | 0.0268 | 73.5125
15.5 | 1.6947 | 0.02595 | 0.0305 | 65.3064
16 | 1.6998 | 0.02997 | 0.0332 | 56.7167
16.5 | 1.6933 | 0.03557 | 0.0345 | 47.6047
17 | 1.678 | 0.04284 | 0.0339 | 39.169
17.5 | 1.644 | 0.05357 | 0.0299 | 30.6888
18 | 1.5712 | 0.0718 | 0.02 | 21.883
18.5 | 1.4516 | 0.09727 | 0.0067 | 14.9234
19 | 1.3406 | 0.12179 | -0.0066 | 11.0075
19.5 | 1.2724 | 0.14111 | -0.0175 | 9.0171
20 | 1.2258 | 0.15788 | -0.0275 | 7.7641

## 95. Re 7M Mach 0.50 (1)
BIGFOIL.COM POLAR EXPORT
vr13
BOEING-VERTOL VR-13 |  |  |  | Cl Max: | 1.138 | at alpha= | 8.5 | deg
JavaFoil+Calcfoil stall+Eppler ext transition |  |  |  | L/D Max: | 90.45 | at alpha= | 6 | deg
Re: | 7000000 |  |  | Cd Min: | 0.00834 | at alpha= | 1.5 | deg
Mach: | 0.5 |  |  | Cl=0 at alpha= | -0.61029 | deg
|  |  |  | @ Cl=0.1, Cd= | 0.010308
|  |  |  | @ Cl=0.4, Cd= | 0.0084184
|  |  |  | @ Cl=0.6, Cd= | 0.0085915
alpha (deg) | Cl | Cd | Cm | Cl/Cd
-20 | -1.05 | 0.1567 | 0.011 | -6.699
-19.5 | -1.027 | 0.15146 | 0.011 | -6.779
-19 | -0.998 | 0.14849 | 0.011 | -6.721
-18.5 | -0.97 | 0.14465 | 0.01 | -6.704
-18 | -0.944 | 0.13826 | 0.01 | -6.825
-17.5 | -0.918 | 0.13471 | 0.01 | -6.812
-17 | -0.892 | 0.13042 | 0.01 | -6.84
-16.5 | -0.864 | 0.12498 | 0.01 | -6.917
-16 | -0.839 | 0.11321 | 0.01 | -7.41
-15.5 | -0.813 | 0.10602 | 0.01 | -7.671
-15 | -0.789 | 0.09838 | 0.01 | -8.019
-14.5 | -0.757 | 0.10853 | 0.009 | -6.979
-14 | -0.731 | 0.09748 | 0.009 | -7.501
-13.5 | -0.707 | 0.08903 | 0.01 | -7.936
-13 | -0.684 | 0.07999 | 0.01 | -8.556
-12.5 | -0.673 | 0.06366 | 0.012 | -10.575
-12 | -0.623 | 0.08272 | 0.009 | -7.534
-11.5 | -0.596 | 0.07789 | 0.008 | -7.651
-11 | -0.57 | 0.07144 | 0.009 | -7.978
-10.5 | -0.547 | 0.06386 | 0.009 | -8.558
-10 | -0.515 | 0.06633 | 0.008 | -7.765
-9.5 | -0.488 | 0.06358 | 0.008 | -7.669
-9 | -0.461 | 0.05776 | 0.008 | -7.988
-8.5 | -0.442 | 0.04809 | 0.01 | -9.189
-8 | -0.504 | 0.01264 | 0.015 | -39.848
-7.5 | -0.38 | 0.04892 | 0.007 | -7.761
-7 | -0.352 | 0.04643 | 0.007 | -7.582
-6.5 | -0.324 | 0.04629 | 0.006 | -6.992
-6 | -0.296 | 0.04476 | 0.006 | -6.619
-5.5 | -0.269 | 0.04283 | 0.006 | -6.277
-5 | -0.242 | 0.04049 | 0.006 | -5.967
-4.5 | -0.214 | 0.03855 | 0.006 | -5.557
-4 | -0.315 | 0.03581 | 0.006 | -8.81
-3.5 | -0.362 | 0.01048 | 0.012 | -34.578
-3 | -0.312 | 0.01018 | 0.011 | -30.684
-2.5 | -0.253 | 0.00981 | 0.011 | -25.773
-2 | -0.188 | 0.00995 | 0.01 | -18.91
-1.5 | -0.121 | 0.01035 | 0.01 | -11.716
-1 | -0.053 | 0.01032 | 0.009 | -5.161
-0.5 | 0.015 | 0.01032 | 0.009 | 1.48
0 | 0.084 | 0.01031 | 0.009 | 8.162
0.5 | 0.153 | 0.0103 | 0.008 | 14.851
1 | 0.222 | 0.01033 | 0.008 | 21.462
1.5 | 0.29 | 0.00834 | 0.007 | 34.785
2 | 0.359 | 0.00834 | 0.007 | 42.988
2.5 | 0.427 | 0.00847 | 0.006 | 50.404
3 | 0.495 | 0.00849 | 0.006 | 58.309
3.5 | 0.563 | 0.00847 | 0.005 | 66.438
4 | 0.63 | 0.00869 | 0.004 | 72.52
4.5 | 0.697 | 0.00897 | 0.004 | 77.728
5 | 0.763 | 0.00927 | 0.003 | 82.272
5.5 | 0.828 | 0.0095 | 0.003 | 87.158
6 | 0.892 | 0.00986 | 0.002 | 90.45
6.5 | 0.955 | 0.0109 | 0.002 | 87.618
7 | 1.014 | 0.01124 | 0.001 | 90.274
7.5 | 1.061 | 0.01263 | 0.001 | 83.959
8 | 1.106 | 0.0133 | 0 | 83.12
8.5 | 1.138 | 0.01513 | -0.001 | 75.241
9 | 1.134 | 0.02037 | -0.001 | 55.686
9.5 | 1.103 | 0.02633 | -0.002 | 41.881
10 | 0.968 | 0.04739 | -0.002 | 20.421
10.5 | 0.628 | 0.07262 | -0.002 | 8.649
11 | 0.668 | 0.0637 | -0.003 | 10.484
11.5 | 0.698 | 0.06493 | -0.003 | 10.745
12 | 0.722 | 0.07094 | -0.004 | 10.172
12.5 | 0.732 | 0.08775 | -0.004 | 8.342
13 | 0.777 | 0.07547 | -0.005 | 10.292
13.5 | 0.794 | 0.08964 | -0.005 | 8.855

## 96. Re 7M Mach 0.50 (2)
BIGFOIL.COM POLAR EXPORT
vr13
BOEING-VERTOL VR-13 |  |  |  | Cl Max: | 1.62 | at alpha= | 10.5 | deg
XFOIL ncrit=9 |  |  |  | L/D Max: | 141.52 | at alpha= | 6.5 | deg
Re: | 7000000 |  |  | Cd Min: | 0.11734 | at alpha= | 15.5 | deg
Mach: | 0.5 |  |  | Cl=0 at alpha= | -99 | deg
|  |  |  | @ Cl=0.1, Cd= | 0.00685
|  |  |  | @ Cl=0.4, Cd= | 0.0052742
|  |  |  | @ Cl=0.6, Cd= | 0.0055613
alpha (deg) | Cl | Cd | Cm | Cl/Cd
0 | 0.1311 | 0.00685 | -0.0021 | 19.1387
0.5 | 0.1986 | 0.00686 | -0.002 | 28.9504
1 | 0.2636 | 0.00662 | -0.0015 | 39.8187
1.5 | 0.3261 | 0.00617 | -0.0007 | 52.8525
2 | 0.3827 | 0.00543 | 0.0012 | 70.4788
2.5 | 0.4371 | 0.00494 | 0.0045 | 88.4818
3 | 0.5125 | 0.00522 | 0.0032 | 98.1801
3.5 | 0.5918 | 0.00553 | 0.001 | 107.0163
4 | 0.6729 | 0.00584 | -0.0013 | 115.2226
4.5 | 0.7487 | 0.00616 | -0.0021 | 121.5422
5 | 0.8215 | 0.00644 | -0.002 | 127.5621
5.5 | 0.9002 | 0.00675 | -0.0029 | 133.363
6 | 0.9803 | 0.00708 | -0.0036 | 138.4605
6.5 | 1.0614 | 0.0075 | -0.0041 | 141.52
7 | 1.1393 | 0.00827 | -0.0039 | 137.763
7.5 | 1.218 | 0.00888 | -0.003 | 137.1622
8 | 1.2964 | 0.00955 | -0.0015 | 135.7487
8.5 | 1.3739 | 0.0104 | 0.0005 | 132.1058
9 | 1.4511 | 0.01141 | 0.0033 | 127.1779
9.5 | 1.5196 | 0.01241 | 0.0083 | 122.4496
10 | 1.5751 | 0.0136 | 0.0159 | 115.8162
10.5 | 1.62 | 0.01525 | 0.0255 | 106.2295
11.5 | 1.6067 | 0.02162 | 0.0511 | 74.3154
12 | 1.5698 | 0.02875 | 0.0569 | 54.6017
12.5 | 1.5254 | 0.03847 | 0.0562 | 39.6517
13 | 1.4785 | 0.05091 | 0.0496 | 29.0414
13.5 | 1.4306 | 0.06525 | 0.0407 | 21.9249
14 | 1.3791 | 0.07829 | 0.0337 | 17.6153
14.5 | 1.3284 | 0.09127 | 0.026 | 14.5546
15 | 1.2824 | 0.10423 | 0.0181 | 12.3036
15.5 | 1.2401 | 0.11734 | 0.0099 | 10.5684

## 97. Re 8M Mach 0.00 (1)
BIGFOIL.COM POLAR EXPORT
vr13
BOEING-VERTOL VR-13 |  |  |  | Cl Max: | 1.262 | at alpha= | 12 | deg
JavaFoil+Calcfoil stall+Eppler ext transition |  |  |  | L/D Max: | 102.564 | at alpha= | 9 | deg
Re: | 8000000 |  |  | Cd Min: | 0.00806 | at alpha= | 4 | deg
Mach: | 0 |  |  | Cl=0 at alpha= | -0.61017 | deg
|  |  |  | @ Cl=0.1, Cd= | 0.0098845
|  |  |  | @ Cl=0.4, Cd= | 0.008145
|  |  |  | @ Cl=0.6, Cd= | 0.0082486
alpha (deg) | Cl | Cd | Cm | Cl/Cd
-12 | -0.491 | 0.08153 | 0.007 | -6.027
-11.5 | -0.506 | 0.07676 | 0.007 | -6.585
-11 | -0.518 | 0.07235 | 0.007 | -7.155
-10.5 | -0.528 | 0.06824 | 0.007 | -7.733
-10 | -0.535 | 0.06436 | 0.007 | -8.313
-9.5 | -0.539 | 0.0603 | 0.007 | -8.943
-9 | -0.54 | 0.05687 | 0.007 | -9.497
-8.5 | -0.537 | 0.05317 | 0.007 | -10.103
-8 | -0.53 | 0.04997 | 0.007 | -10.604
-7.5 | -0.518 | 0.04712 | 0.007 | -10.995
-7 | -0.618 | 0.01115 | 0.012 | -55.443
-6.5 | -0.592 | 0.011 | 0.012 | -53.803
-6 | -0.56 | 0.01078 | 0.012 | -51.918
-5.5 | -0.523 | 0.01052 | 0.011 | -49.676
-5 | -0.481 | 0.01027 | 0.011 | -46.842
-4.5 | -0.435 | 0.01006 | 0.011 | -43.243
-4 | -0.386 | 0.00977 | 0.01 | -39.499
-3.5 | -0.333 | 0.00955 | 0.01 | -34.9
-3 | -0.279 | 0.00945 | 0.01 | -29.48
-2.5 | -0.222 | 0.00957 | 0.009 | -23.226
-2 | -0.164 | 0.00941 | 0.009 | -17.442
-1.5 | -0.105 | 0.00987 | 0.009 | -10.685
-1 | -0.046 | 0.00987 | 0.008 | -4.683
-0.5 | 0.013 | 0.00987 | 0.008 | 1.342
0 | 0.073 | 0.00988 | 0.007 | 7.38
0.5 | 0.133 | 0.00989 | 0.007 | 13.403
1 | 0.192 | 0.00841 | 0.007 | 22.842
1.5 | 0.252 | 0.00818 | 0.006 | 30.776
2 | 0.311 | 0.00814 | 0.006 | 38.222
2.5 | 0.37 | 0.0081 | 0.005 | 45.715
3 | 0.43 | 0.00819 | 0.005 | 52.473
3.5 | 0.489 | 0.00829 | 0.004 | 58.922
4 | 0.547 | 0.00806 | 0.004 | 67.913
4.5 | 0.606 | 0.00827 | 0.003 | 73.276
5 | 0.664 | 0.00841 | 0.003 | 78.962
5.5 | 0.722 | 0.00859 | 0.002 | 84.083
6 | 0.78 | 0.0088 | 0.002 | 88.651
6.5 | 0.837 | 0.00899 | 0.001 | 93.122
7 | 0.893 | 0.00964 | 0.001 | 92.57
7.5 | 0.947 | 0.00981 | 0 | 96.553
8 | 1.001 | 0.00999 | 0 | 100.202
8.5 | 1.052 | 0.01038 | -0.001 | 101.377
9 | 1.102 | 0.01074 | -0.001 | 102.564
9.5 | 1.149 | 0.01145 | -0.002 | 100.394
10 | 1.182 | 0.01412 | -0.002 | 83.672
10.5 | 1.215 | 0.01489 | -0.003 | 81.614
11 | 1.239 | 0.01579 | -0.003 | 78.492
11.5 | 1.255 | 0.01693 | -0.004 | 74.152
12 | 1.262 | 0.01843 | -0.004 | 68.488
12.5 | 1.262 | 0.02026 | -0.005 | 62.273
13 | 1.247 | 0.02334 | -0.005 | 53.452
13.5 | 1.23 | 0.02657 | -0.006 | 46.276
14 | 1.203 | 0.03123 | -0.006 | 38.507
14.5 | 1.164 | 0.03856 | -0.006 | 30.19
15 | 1.115 | 0.0501 | -0.007 | 22.253
15.5 | 1.068 | 0.062 | -0.007 | 17.228
16 | 1.023 | 0.07402 | -0.007 | 13.815
16.5 | 0.981 | 0.08399 | -0.007 | 11.68
17 | 0.942 | 0.09215 | -0.008 | 10.217

## 98. Re 8M Mach 0.00 (2)
BIGFOIL.COM POLAR EXPORT
vr13
BOEING-VERTOL VR-13 |  |  |  | Cl Max: | 1.7698 | at alpha= | 18 | deg
XFOIL ncrit=9 |  |  |  | L/D Max: | 143.081 | at alpha= | 7.5 | deg
Re: | 8000000 |  |  | Cd Min: | 0.05786 | at alpha= | 20 | deg
Mach: | 0 |  |  | Cl=0 at alpha= | -0.90175 | deg
|  |  |  | @ Cl=0.1, Cd= | 0.006509
|  |  |  | @ Cl=0.4, Cd= | 0.0046518
|  |  |  | @ Cl=0.6, Cd= | 0.0053249
alpha (deg) | Cl | Cd | Cm | Cl/Cd
-18 | -1.5346 | 0.04037 | -0.0417 | -38.0134
-17.5 | -1.5635 | 0.03439 | -0.038 | -45.4638
-17 | -1.5715 | 0.03114 | -0.0315 | -50.4656
-16.5 | -1.5589 | 0.02845 | -0.0268 | -54.7944
-16 | -1.5309 | 0.02645 | -0.0239 | -57.879
-15.5 | -1.499 | 0.0245 | -0.0212 | -61.1837
-15 | -1.4633 | 0.0227 | -0.0189 | -64.4626
-14.5 | -1.4278 | 0.02125 | -0.016 | -67.1906
-14 | -1.3886 | 0.01991 | -0.0137 | -69.7438
-13.5 | -1.3458 | 0.01859 | -0.0119 | -72.3938
-13 | -1.3013 | 0.01748 | -0.0102 | -74.4451
-12.5 | -1.255 | 0.01639 | -0.0088 | -76.5711
-12 | -1.2076 | 0.0154 | -0.0075 | -78.4156
-11.5 | -1.1592 | 0.01443 | -0.0063 | -80.3326
-11 | -1.1125 | 0.01302 | -0.0048 | -85.4455
-10.5 | -1.0633 | 0.01197 | -0.0036 | -88.8304
-10 | -1.0124 | 0.0111 | -0.0026 | -91.2072
-9.5 | -0.9604 | 0.01035 | -0.0019 | -92.7923
-9 | -0.9076 | 0.00971 | -0.0012 | -93.4706
-8.5 | -0.8541 | 0.00913 | -0.0006 | -93.5487
-8 | -0.8001 | 0.00863 | -0.0001 | -92.7115
-7.5 | -0.7456 | 0.00817 | 0.0004 | -91.2607
-7 | -0.6907 | 0.00776 | 0.0007 | -89.0077
-6 | -0.5796 | 0.00708 | 0.0012 | -81.8644
-5.5 | -0.5238 | 0.00676 | 0.0014 | -77.4852
-5 | -0.4677 | 0.00648 | 0.0015 | -72.1759
-4.5 | -0.4111 | 0.00627 | 0.0015 | -65.5662
-4 | -0.3542 | 0.00612 | 0.0015 | -57.8758
-3.5 | -0.297 | 0.00598 | 0.0014 | -49.6656
-3 | -0.2399 | 0.00588 | 0.0012 | -40.7993
-2.5 | -0.1825 | 0.00593 | 0.001 | -30.7757
-2 | -0.1253 | 0.00599 | 0.0008 | -20.9182
-1.5 | -0.0682 | 0.00618 | 0.0004 | -11.0356
-1 | -0.0112 | 0.00645 | 0.0001 | -1.7364
-0.5 | 0.0458 | 0.00649 | -0.0001 | 7.057
0 | 0.103 | 0.00651 | -0.0003 | 15.8218
0.5 | 0.1595 | 0.00643 | -0.0004 | 24.8056
1 | 0.2149 | 0.00621 | -0.0004 | 34.6055
1.5 | 0.2692 | 0.00586 | -0.0002 | 45.9386
2.5 | 0.3677 | 0.00464 | 0.0024 | 79.2457
3 | 0.4222 | 0.00466 | 0.0029 | 90.6009
3.5 | 0.485 | 0.00489 | 0.0013 | 99.182
4 | 0.5477 | 0.00512 | -0.0004 | 106.9727
4.5 | 0.6064 | 0.00535 | -0.0011 | 113.3458
5 | 0.6733 | 0.00557 | -0.0037 | 120.8797
5.5 | 0.7372 | 0.00581 | -0.0058 | 126.8847
6 | 0.7998 | 0.00602 | -0.0075 | 132.8571
6.5 | 0.861 | 0.00629 | -0.009 | 136.8839
7 | 0.9232 | 0.00654 | -0.0107 | 141.1621
7.5 | 0.9844 | 0.00688 | -0.0123 | 143.0814
8 | 1.0428 | 0.00747 | -0.0135 | 139.5984
8.5 | 1.101 | 0.00786 | -0.0145 | 140.0763
9 | 1.1579 | 0.00827 | -0.0153 | 140.0121
9.5 | 1.2135 | 0.00884 | -0.0159 | 137.2738
10 | 1.2684 | 0.00943 | -0.0164 | 134.5069
10.5 | 1.3228 | 0.01002 | -0.0169 | 132.016
11 | 1.3723 | 0.01057 | -0.0163 | 129.8297
11.5 | 1.4172 | 0.01113 | -0.0147 | 127.3315
12 | 1.4609 | 0.01179 | -0.013 | 123.9101
12.5 | 1.5049 | 0.01236 | -0.0114 | 121.7557
13 | 1.5459 | 0.01311 | -0.0094 | 117.9176
13.5 | 1.587 | 0.01383 | -0.0075 | 114.7505
14 | 1.6251 | 0.01474 | -0.0052 | 110.251
14.5 | 1.6592 | 0.01576 | -0.0023 | 105.2792
15 | 1.685 | 0.01714 | 0.0018 | 98.3081
15.5 | 1.7016 | 0.01877 | 0.0072 | 90.6553
16 | 1.7188 | 0.02024 | 0.0119 | 84.9209
16.5 | 1.7378 | 0.02201 | 0.0153 | 78.955
17 | 1.7527 | 0.02428 | 0.0184 | 72.187
17.5 | 1.7639 | 0.02708 | 0.021 | 65.1366
18 | 1.7698 | 0.03064 | 0.0229 | 57.7611
19 | 1.7684 | 0.0402 | 0.0241 | 43.99
19.5 | 1.7534 | 0.04738 | 0.0228 | 37.0072
20 | 1.7222 | 0.05786 | 0.019 | 29.7649

## 99. Re 8M Mach 0.10 (1)
BIGFOIL.COM POLAR EXPORT
vr13
BOEING-VERTOL VR-13 |  |  |  | Cl Max: | 1.258 | at alpha= | 12 | deg
JavaFoil+Calcfoil stall+Eppler ext transition |  |  |  | L/D Max: | 102.634 | at alpha= | 9 | deg
Re: | 8000000 |  |  | Cd Min: | 0.00807 | at alpha= | 4 | deg
Mach: | 0.1 |  |  | Cl=0 at alpha= | -0.61017 | deg
|  |  |  | @ Cl=0.1, Cd= | 0.009889
|  |  |  | @ Cl=0.4, Cd= | 0.0081527
|  |  |  | @ Cl=0.6, Cd= | 0.008248
alpha (deg) | Cl | Cd | Cm | Cl/Cd
-11.5 | -0.477 | 0.07754 | 0.007 | -6.153
-11 | -0.493 | 0.07333 | 0.007 | -6.718
-10.5 | -0.506 | 0.06888 | 0.007 | -7.344
-10 | -0.517 | 0.06468 | 0.007 | -7.985
-9.5 | -0.524 | 0.06109 | 0.007 | -8.576
-9 | -0.528 | 0.05749 | 0.007 | -9.176
-8.5 | -0.527 | 0.05364 | 0.007 | -9.831
-8 | -0.522 | 0.05044 | 0.007 | -10.356
-7.5 | -0.514 | 0.04676 | 0.007 | -10.986
-7 | -0.508 | 0.03909 | 0.008 | -13.001
-6.5 | -0.59 | 0.01101 | 0.012 | -53.551
-6 | -0.559 | 0.0108 | 0.012 | -51.766
-5.5 | -0.523 | 0.01056 | 0.011 | -49.541
-5 | -0.482 | 0.01029 | 0.011 | -46.822
-4.5 | -0.436 | 0.01009 | 0.011 | -43.232
-4 | -0.387 | 0.00979 | 0.01 | -39.561
-3.5 | -0.335 | 0.00957 | 0.01 | -34.989
-3 | -0.28 | 0.00947 | 0.01 | -29.573
-2.5 | -0.223 | 0.00958 | 0.009 | -23.307
-2 | -0.165 | 0.00942 | 0.009 | -17.514
-1.5 | -0.106 | 0.00988 | 0.009 | -10.729
-1 | -0.046 | 0.00988 | 0.008 | -4.701
-0.5 | 0.013 | 0.00991 | 0.008 | 1.344
0 | 0.073 | 0.00988 | 0.007 | 7.413
0.5 | 0.133 | 0.0099 | 0.007 | 13.463
1 | 0.193 | 0.00993 | 0.007 | 19.443
1.5 | 0.253 | 0.00818 | 0.006 | 30.925
2 | 0.313 | 0.00817 | 0.006 | 38.259
2.5 | 0.372 | 0.00812 | 0.005 | 45.859
3 | 0.432 | 0.00819 | 0.005 | 52.705
3.5 | 0.491 | 0.0083 | 0.004 | 59.185
4 | 0.55 | 0.00807 | 0.004 | 68.201
4.5 | 0.609 | 0.00828 | 0.003 | 73.58
5 | 0.668 | 0.00847 | 0.003 | 78.803
5.5 | 0.726 | 0.0086 | 0.002 | 84.418
6 | 0.784 | 0.00881 | 0.002 | 88.956
6.5 | 0.841 | 0.009 | 0.001 | 93.424
7 | 0.897 | 0.00967 | 0.001 | 92.767
7.5 | 0.952 | 0.00984 | 0 | 96.757
8 | 1.005 | 0.01002 | 0 | 100.309
8.5 | 1.057 | 0.01042 | -0.001 | 101.438
9 | 1.106 | 0.01078 | -0.001 | 102.634
9.5 | 1.154 | 0.01151 | -0.002 | 100.235
10 | 1.185 | 0.01428 | -0.002 | 82.936
10.5 | 1.217 | 0.01508 | -0.003 | 80.701
11 | 1.24 | 0.0161 | -0.003 | 77.025
11.5 | 1.253 | 0.01729 | -0.004 | 72.47
12 | 1.258 | 0.0189 | -0.004 | 66.547
12.5 | 1.254 | 0.02093 | -0.005 | 59.895
13 | 1.235 | 0.02442 | -0.005 | 50.555
13.5 | 1.213 | 0.02793 | -0.006 | 43.425
14 | 1.179 | 0.03353 | -0.006 | 35.181
14.5 | 1.133 | 0.04266 | -0.006 | 26.557
15 | 1.08 | 0.05533 | -0.007 | 19.51
15.5 | 1.029 | 0.06802 | -0.007 | 15.127
16 | 0.983 | 0.07885 | -0.007 | 12.464
16.5 | 0.938 | 0.0885 | -0.007 | 10.599
17 | 0.895 | 0.09601 | -0.008 | 9.326

## 100. Re 8M Mach 0.10 (2)
BIGFOIL.COM POLAR EXPORT
vr13
BOEING-VERTOL VR-13 |  |  |  | Cl Max: | 1.7613 | at alpha= | 18 | deg
XFOIL ncrit=9 |  |  |  | L/D Max: | 142.619 | at alpha= | 7.5 | deg
Re: | 8000000 |  |  | Cd Min: | 0.07149 | at alpha= | 20 | deg
Mach: | 0.1 |  |  | Cl=0 at alpha= | -0.90331 | deg
|  |  |  | @ Cl=0.1, Cd= | 0.0065093
|  |  |  | @ Cl=0.4, Cd= | 0.0046565
|  |  |  | @ Cl=0.6, Cd= | 0.0053264
alpha (deg) | Cl | Cd | Cm | Cl/Cd
-16.5 | -1.4644 | 0.03753 | -0.0403 | -39.0195
-16 | -1.4849 | 0.03319 | -0.0332 | -44.7394
-15.5 | -1.4771 | 0.02938 | -0.0285 | -50.2757
-15 | -1.4545 | 0.02632 | -0.0249 | -55.2622
-14 | -1.3908 | 0.02214 | -0.0182 | -62.8184
-13.5 | -1.351 | 0.02039 | -0.0158 | -66.258
-13 | -1.3081 | 0.01895 | -0.0136 | -69.029
-12.5 | -1.2627 | 0.01759 | -0.0118 | -71.7851
-12 | -1.2159 | 0.01639 | -0.0101 | -74.1855
-11.5 | -1.1676 | 0.01524 | -0.0086 | -76.6142
-11 | -1.1178 | 0.01424 | -0.0073 | -78.4972
-10.5 | -1.0704 | 0.01272 | -0.0056 | -84.1509
-10 | -1.02 | 0.0116 | -0.0043 | -87.931
-9.5 | -0.9679 | 0.01071 | -0.0032 | -90.3735
-9 | -0.9147 | 0.00997 | -0.0023 | -91.7452
-8.5 | -0.8608 | 0.00933 | -0.0016 | -92.2615
-8 | -0.8062 | 0.00878 | -0.0009 | -91.8223
-7.5 | -0.7511 | 0.00829 | -0.0004 | -90.6031
-7 | -0.6957 | 0.00785 | 0.0001 | -88.6242
-6.5 | -0.6397 | 0.00749 | 0.0004 | -85.4072
-6 | -0.5834 | 0.00716 | 0.0007 | -81.4804
-5.5 | -0.5272 | 0.00682 | 0.001 | -77.3021
-5 | -0.4706 | 0.00652 | 0.0012 | -72.1779
-4.5 | -0.4136 | 0.0063 | 0.0013 | -65.6508
-4 | -0.3564 | 0.00613 | 0.0013 | -58.1403
-3.5 | -0.2987 | 0.006 | 0.0012 | -49.7833
-3 | -0.2412 | 0.00589 | 0.0011 | -40.9508
-2.5 | -0.1834 | 0.00593 | 0.0009 | -30.9275
-2 | -0.1258 | 0.006 | 0.0007 | -20.9667
-1.5 | -0.0684 | 0.00619 | 0.0004 | -11.0501
-1 | -0.0111 | 0.00646 | 0 | -1.7183
-0.5 | 0.0463 | 0.0065 | -0.0002 | 7.1231
0 | 0.1038 | 0.00651 | -0.0004 | 15.9447
0.5 | 0.1608 | 0.00645 | -0.0005 | 24.9302
1 | 0.2164 | 0.00622 | -0.0004 | 34.791
1.5 | 0.271 | 0.00587 | -0.0002 | 46.167
2 | 0.3238 | 0.0054 | 0.0003 | 59.963
2.5 | 0.3699 | 0.00464 | 0.0024 | 79.7198
3 | 0.4248 | 0.00467 | 0.0029 | 90.9636
3.5 | 0.4881 | 0.00491 | 0.0013 | 99.4094
4 | 0.5514 | 0.00513 | -0.0004 | 107.4854
4.5 | 0.6108 | 0.00537 | -0.0011 | 113.743
5 | 0.6777 | 0.00559 | -0.0037 | 121.2343
5.5 | 0.742 | 0.00584 | -0.0057 | 127.0548
6 | 0.8051 | 0.00604 | -0.0074 | 133.2947
6.5 | 0.8669 | 0.00632 | -0.0089 | 137.1677
7 | 0.9295 | 0.00658 | -0.0106 | 141.2614
7.5 | 0.9912 | 0.00695 | -0.0121 | 142.6187
8 | 1.0502 | 0.00753 | -0.0132 | 139.4688
8.5 | 1.109 | 0.00791 | -0.0142 | 140.2023
9 | 1.1664 | 0.00835 | -0.0149 | 139.6886
9.5 | 1.2225 | 0.00893 | -0.0154 | 136.8981
10 | 1.2781 | 0.00953 | -0.0159 | 134.1133
10.5 | 1.3332 | 0.01012 | -0.0163 | 131.7391
11 | 1.3824 | 0.01073 | -0.0154 | 128.835
11.5 | 1.4278 | 0.01129 | -0.0137 | 126.4659
12 | 1.4719 | 0.01196 | -0.0118 | 123.0686
12.5 | 1.516 | 0.01258 | -0.01 | 120.5087
13 | 1.5572 | 0.01335 | -0.0078 | 116.6442
13.5 | 1.5972 | 0.01421 | -0.0055 | 112.3997
14 | 1.6341 | 0.01522 | -0.0027 | 107.3653
14.5 | 1.665 | 0.01641 | 0.0009 | 101.4625
15 | 1.6847 | 0.01814 | 0.006 | 92.8721
15.5 | 1.7004 | 0.01954 | 0.0117 | 87.0215
16 | 1.7197 | 0.02122 | 0.0157 | 81.0415
16.5 | 1.7362 | 0.02335 | 0.0191 | 74.3555
17 | 1.7486 | 0.02603 | 0.022 | 67.1763
17.5 | 1.7565 | 0.02939 | 0.0243 | 59.7652
18 | 1.7613 | 0.0334 | 0.0256 | 52.7335
18.5 | 1.7588 | 0.03851 | 0.0261 | 45.6713
19 | 1.7454 | 0.04538 | 0.0252 | 38.4619
19.5 | 1.7166 | 0.05533 | 0.0217 | 31.0248
20 | 1.6563 | 0.07149 | 0.014 | 23.1683

## 101. Re 8M Mach 0.25 (1)
BIGFOIL.COM POLAR EXPORT
vr13
BOEING-VERTOL VR-13 |  |  |  | Cl Max: | 1.233 | at alpha= | 11 | deg
JavaFoil+Calcfoil stall+Eppler ext transition |  |  |  | L/D Max: | 109.783 | at alpha= | 9.5 | deg
Re: | 8000000 |  |  | Cd Min: | 0.00817 | at alpha= | 2.5 | deg
Mach: | 0.25 |  |  | Cl=0 at alpha= | -0.6129 | deg
|  |  |  | @ Cl=0.1, Cd= | 0.009944
|  |  |  | @ Cl=0.4, Cd= | 0.0081995
|  |  |  | @ Cl=0.6, Cd= | 0.0082962
alpha (deg) | Cl | Cd | Cm | Cl/Cd
-11 | -0.258 | 0.07723 | 0.007 | -3.339
-10.5 | -0.307 | 0.07281 | 0.007 | -4.216
-10 | -0.35 | 0.0684 | 0.007 | -5.12
-9.5 | -0.388 | 0.06425 | 0.007 | -6.037
-9 | -0.419 | 0.06004 | 0.007 | -6.979
-8.5 | -0.443 | 0.05657 | 0.007 | -7.833
-8 | -0.46 | 0.05277 | 0.007 | -8.708
-7.5 | -0.468 | 0.04942 | 0.007 | -9.468
-7 | -0.468 | 0.04614 | 0.007 | -10.148
-6.5 | -0.461 | 0.04307 | 0.007 | -10.699
-6 | -0.549 | 0.0108 | 0.012 | -50.835
-5.5 | -0.521 | 0.01072 | 0.012 | -48.551
-5 | -0.485 | 0.01047 | 0.011 | -46.273
-4.5 | -0.442 | 0.0102 | 0.011 | -43.33
-4 | -0.394 | 0.01008 | 0.011 | -39.112
-3.5 | -0.342 | 0.00975 | 0.01 | -35.1
-3 | -0.287 | 0.00955 | 0.01 | -30.015
-2.5 | -0.229 | 0.00964 | 0.01 | -23.763
-2 | -0.169 | 0.00948 | 0.009 | -17.875
-1.5 | -0.109 | 0.00997 | 0.009 | -10.913
-1 | -0.048 | 0.00996 | 0.008 | -4.792
-0.5 | 0.014 | 0.00994 | 0.008 | 1.376
0 | 0.075 | 0.00994 | 0.008 | 7.572
0.5 | 0.137 | 0.00995 | 0.007 | 13.755
1 | 0.198 | 0.00999 | 0.007 | 19.868
1.5 | 0.26 | 0.00823 | 0.006 | 31.579
2 | 0.321 | 0.0082 | 0.006 | 39.174
2.5 | 0.382 | 0.00817 | 0.005 | 46.789
3 | 0.443 | 0.00827 | 0.005 | 53.605
3.5 | 0.504 | 0.00833 | 0.004 | 60.563
4 | 0.565 | 0.00817 | 0.004 | 69.138
4.5 | 0.626 | 0.00839 | 0.004 | 74.578
5 | 0.686 | 0.00854 | 0.003 | 80.233
5.5 | 0.745 | 0.00872 | 0.003 | 85.396
6 | 0.804 | 0.00894 | 0.002 | 89.996
6.5 | 0.863 | 0.00967 | 0.002 | 89.206
7 | 0.92 | 0.00991 | 0.001 | 92.843
7.5 | 0.975 | 0.00997 | 0 | 97.79
8 | 1.029 | 0.0103 | 0 | 99.886
8.5 | 1.081 | 0.01069 | -0.001 | 101.096
9 | 1.129 | 0.01116 | -0.001 | 101.226
9.5 | 1.167 | 0.01063 | -0.002 | 109.783
10 | 1.199 | 0.0153 | -0.002 | 78.32
10.5 | 1.224 | 0.0164 | -0.003 | 74.617
11 | 1.233 | 0.01785 | -0.003 | 69.084
11.5 | 1.23 | 0.0199 | -0.004 | 61.832
12 | 1.212 | 0.02273 | -0.004 | 53.301
12.5 | 1.179 | 0.02684 | -0.005 | 43.932
13 | 1.131 | 0.03293 | -0.005 | 34.357
13.5 | 1.058 | 0.04526 | -0.005 | 23.376
14 | 0.981 | 0.05987 | -0.006 | 16.382
14.5 | 0.907 | 0.07207 | -0.006 | 12.582
15 | 0.852 | 0.06555 | -0.006 | 13.003
15.5 | 0.762 | 0.08073 | -0.007 | 9.436
16 | 0.673 | 0.09365 | -0.007 | 7.185

## 102. Re 8M Mach 0.25 (2)
BIGFOIL.COM POLAR EXPORT
vr13
BOEING-VERTOL VR-13 |  |  |  | Cl Max: | 1.7145 | at alpha= | 16.5 | deg
XFOIL ncrit=9 |  |  |  | L/D Max: | 141.747 | at alpha= | 7 | deg
Re: | 8000000 |  |  | Cd Min: | 0.18258 | at alpha= | -14.5 | deg
Mach: | 0.25 |  |  | Cl=0 at alpha= | -0.914 | deg
|  |  |  | @ Cl=0.1, Cd= | 0.0065571
|  |  |  | @ Cl=0.4, Cd= | 0.0047087
|  |  |  | @ Cl=0.6, Cd= | 0.0053297
alpha (deg) | Cl | Cd | Cm | Cl/Cd
-14.5 | -0.6482 | 0.18258 | 0.0475 | -3.5502
-14 | -0.6344 | 0.17489 | 0.044 | -3.6274
-12.5 | -0.7 | 0.12346 | 0.0224 | -5.6699
-12 | -0.7392 | 0.10572 | 0.0129 | -6.9921
-11.5 | -0.7712 | 0.09208 | 0.0058 | -8.3753
-11 | -0.8154 | 0.07441 | -0.0089 | -10.9582
-10.5 | -0.8657 | 0.05848 | -0.0217 | -14.8034
-10 | -0.933 | 0.03754 | -0.0225 | -24.8535
-9.5 | -0.9946 | 0.01576 | -0.0135 | -63.1091
-9 | -0.9497 | 0.01267 | -0.0103 | -74.9566
-8.5 | -0.8961 | 0.01107 | -0.0082 | -80.9485
-8 | -0.8397 | 0.00998 | -0.0064 | -84.1383
-7.5 | -0.7821 | 0.00916 | -0.005 | -85.3821
-7 | -0.7237 | 0.0085 | -0.0038 | -85.1412
-6.5 | -0.6649 | 0.00796 | -0.0028 | -83.5302
-6 | -0.6058 | 0.0075 | -0.0019 | -80.7733
-5.5 | -0.5463 | 0.00714 | -0.0013 | -76.5126
-5 | -0.4873 | 0.00674 | -0.0006 | -72.2997
-4.5 | -0.4281 | 0.00641 | -0.0002 | -66.7863
-4 | -0.3683 | 0.00622 | 0.0001 | -59.2122
-3.5 | -0.3084 | 0.00606 | 0.0003 | -50.8911
-3 | -0.2484 | 0.00594 | 0.0003 | -41.8182
-2.5 | -0.1885 | 0.00597 | 0.0003 | -31.5745
-2 | -0.1288 | 0.00606 | 0.0001 | -21.2541
-1.5 | -0.0694 | 0.00624 | -0.0001 | -11.1218
-1 | -0.0102 | 0.0065 | -0.0003 | -1.5692
-0.5 | 0.0491 | 0.00654 | -0.0005 | 7.5076
0 | 0.1085 | 0.00656 | -0.0006 | 16.5396
0.5 | 0.1676 | 0.00653 | -0.0007 | 25.6662
1 | 0.225 | 0.00628 | -0.0006 | 35.828
1.5 | 0.2812 | 0.00592 | -0.0003 | 47.5
2 | 0.3352 | 0.00543 | 0.0003 | 61.7311
2.5 | 0.3821 | 0.00469 | 0.0027 | 81.4712
3 | 0.4394 | 0.00475 | 0.0032 | 92.5053
3.5 | 0.5054 | 0.00499 | 0.0015 | 101.2826
4 | 0.5719 | 0.00521 | -0.0003 | 109.7697
4.5 | 0.6353 | 0.00548 | -0.0014 | 115.9307
5 | 0.7022 | 0.00572 | -0.0033 | 122.7622
5.5 | 0.7691 | 0.00595 | -0.0051 | 129.2605
6 | 0.8345 | 0.0062 | -0.0066 | 134.5968
6.5 | 0.8998 | 0.00646 | -0.0081 | 139.2879
7 | 0.9653 | 0.00681 | -0.0095 | 141.7474
7.5 | 1.029 | 0.00736 | -0.0107 | 139.8098
8 | 1.0915 | 0.00786 | -0.0115 | 138.8677
8.5 | 1.1536 | 0.00823 | -0.0121 | 140.1701
9 | 1.2145 | 0.00872 | -0.0124 | 139.2775
9.5 | 1.2729 | 0.00953 | -0.0124 | 133.5677
10 | 1.3319 | 0.01018 | -0.0123 | 130.835
10.5 | 1.3908 | 0.01085 | -0.0122 | 128.1843
11 | 1.4398 | 0.01149 | -0.0099 | 125.309
11.5 | 1.486 | 0.01225 | -0.0071 | 121.3061
12 | 1.5319 | 0.01304 | -0.0043 | 117.477
12.5 | 1.5753 | 0.0139 | -0.001 | 113.3309
13 | 1.6138 | 0.01509 | 0.0028 | 106.945
13.5 | 1.6379 | 0.01702 | 0.0086 | 96.2338
14 | 1.6602 | 0.01847 | 0.0148 | 89.8863
14.5 | 1.6738 | 0.02007 | 0.0216 | 83.3981
15 | 1.6915 | 0.02229 | 0.0263 | 75.886
15.5 | 1.7048 | 0.02518 | 0.0301 | 67.7045
16 | 1.7133 | 0.02884 | 0.033 | 59.4071
16.5 | 1.7145 | 0.03359 | 0.0346 | 51.042
17 | 1.7036 | 0.04011 | 0.0347 | 42.4732
17.5 | 1.6765 | 0.04942 | 0.0322 | 33.9235
18 | 1.6207 | 0.06438 | 0.0246 | 25.174
18.5 | 1.501 | 0.09001 | 0.0108 | 16.6759
19 | 1.3608 | 0.11855 | -0.0046 | 11.4787
19.5 | 1.2855 | 0.13881 | -0.016 | 9.2609
20 | 1.2348 | 0.15618 | -0.0263 | 7.9063

## 103. Re 8M Mach 0.50 (1)
BIGFOIL.COM POLAR EXPORT
vr13
BOEING-VERTOL VR-13 |  |  |  | Cl Max: | 1.139 | at alpha= | 8.5 | deg
JavaFoil+Calcfoil stall+Eppler ext transition |  |  |  | L/D Max: | 106.132 | at alpha= | 7.5 | deg
Re: | 8000000 |  |  | Cd Min: | 0.0084 | at alpha= | 1.5 | deg
Mach: | 0.5 |  |  | Cl=0 at alpha= | -0.61029 | deg
|  |  |  | @ Cl=0.1, Cd= | 0.010172
|  |  |  | @ Cl=0.4, Cd= | 0.0084441
|  |  |  | @ Cl=0.6, Cd= | 0.0086379
alpha (deg) | Cl | Cd | Cm | Cl/Cd
-20 | -1.05 | 0.15393 | 0.011 | -6.821
-19.5 | -1.028 | 0.14975 | 0.011 | -6.863
-19 | -0.999 | 0.14608 | 0.011 | -6.839
-18.5 | -0.97 | 0.1423 | 0.01 | -6.816
-18 | -0.944 | 0.13566 | 0.01 | -6.958
-17.5 | -0.918 | 0.13197 | 0.01 | -6.956
-17 | -0.893 | 0.12872 | 0.01 | -6.937
-16.5 | -0.865 | 0.12217 | 0.01 | -7.08
-16 | -0.84 | 0.11225 | 0.01 | -7.48
-15.5 | -0.816 | 0.1035 | 0.01 | -7.88
-15 | -0.792 | 0.09533 | 0.011 | -8.309
-14.5 | -0.758 | 0.10642 | 0.009 | -7.118
-14 | -0.732 | 0.09653 | 0.009 | -7.58
-13.5 | -0.708 | 0.08736 | 0.01 | -8.109
-13 | -0.688 | 0.07686 | 0.011 | -8.953
-12.5 | -0.711 | 0.04072 | 0.014 | -17.463
-12 | -0.623 | 0.08255 | 0.009 | -7.553
-11.5 | -0.596 | 0.07728 | 0.008 | -7.713
-11 | -0.57 | 0.07042 | 0.009 | -8.099
-10.5 | -0.549 | 0.06159 | 0.01 | -8.917
-10 | -0.515 | 0.06627 | 0.008 | -7.775
-9.5 | -0.488 | 0.06281 | 0.008 | -7.765
-9 | -0.462 | 0.0571 | 0.008 | -8.088
-8.5 | -0.537 | 0.01323 | 0.015 | -40.601
-8 | -0.504 | 0.01248 | 0.015 | -40.362
-7.5 | -0.38 | 0.04841 | 0.008 | -7.852
-7 | -0.353 | 0.0458 | 0.007 | -7.7
-6.5 | -0.324 | 0.04552 | 0.007 | -7.115
-6 | -0.296 | 0.04443 | 0.006 | -6.671
-5.5 | -0.269 | 0.04255 | 0.006 | -6.32
-5 | -0.242 | 0.04029 | 0.006 | -5.998
-4.5 | -0.214 | 0.03827 | 0.006 | -5.6
-4 | -0.316 | 0.03562 | 0.006 | -8.861
-3.5 | -0.362 | 0.01039 | 0.012 | -34.891
-3 | -0.312 | 0.01006 | 0.011 | -31.067
-2.5 | -0.253 | 0.00996 | 0.011 | -25.38
-2 | -0.188 | 0.00983 | 0.01 | -19.143
-1.5 | -0.121 | 0.01024 | 0.01 | -11.847
-1 | -0.053 | 0.01021 | 0.009 | -5.214
-0.5 | 0.015 | 0.01019 | 0.009 | 1.499
0 | 0.084 | 0.01017 | 0.009 | 8.267
0.5 | 0.153 | 0.01018 | 0.008 | 15.034
1 | 0.222 | 0.0102 | 0.008 | 21.734
1.5 | 0.29 | 0.0084 | 0.007 | 34.552
2 | 0.359 | 0.00842 | 0.007 | 42.594
2.5 | 0.427 | 0.00846 | 0.006 | 50.472
3 | 0.495 | 0.00856 | 0.006 | 57.785
3.5 | 0.563 | 0.00866 | 0.005 | 64.981
4 | 0.63 | 0.00862 | 0.004 | 73.095
4.5 | 0.697 | 0.00888 | 0.004 | 78.503
5 | 0.763 | 0.00912 | 0.003 | 83.677
5.5 | 0.828 | 0.00939 | 0.003 | 88.156
6 | 0.892 | 0.01032 | 0.002 | 86.448
6.5 | 0.955 | 0.01074 | 0.002 | 88.934
7 | 1.014 | 0.01117 | 0.001 | 90.829
7.5 | 1.062 | 0.01 | 0.001 | 106.132
8 | 1.107 | 0.01304 | 0 | 84.834
8.5 | 1.139 | 0.01485 | -0.001 | 76.715
9 | 1.137 | 0.01978 | -0.001 | 57.496
9.5 | 1.107 | 0.02536 | -0.002 | 43.642
10 | 0.974 | 0.04494 | -0.002 | 21.683
10.5 | 0.629 | 0.07146 | -0.002 | 8.799
11 | 0.67 | 0.06174 | -0.003 | 10.851
11.5 | 0.7 | 0.06311 | -0.003 | 11.087
12 | 0.724 | 0.0689 | -0.004 | 10.506
12.5 | 0.737 | 0.08322 | -0.004 | 8.856
13 | 0.781 | 0.07175 | -0.005 | 10.893
13.5 | 0.798 | 0.08573 | -0.005 | 9.305

## 104. Re 8M Mach 0.50 (2)
BIGFOIL.COM POLAR EXPORT
vr13
BOEING-VERTOL VR-13 |  |  |  | Cl Max: | 1.6333 | at alpha= | 10.5 | deg
XFOIL ncrit=9 |  |  |  | L/D Max: | 144.623 | at alpha= | 6.5 | deg
Re: | 8000000 |  |  | Cd Min: | 0.01475 | at alpha= | 10.5 | deg
Mach: | 0.5 |  |  | Cl=0 at alpha= | -99 | deg
|  |  |  | @ Cl=0.1, Cd= | 0.00673
|  |  |  | @ Cl=0.4, Cd= | 0.0053974
|  |  |  | @ Cl=0.6, Cd= | 0.0054261
alpha (deg) | Cl | Cd | Cm | Cl/Cd
0 | 0.1303 | 0.00673 | -0.002 | 19.3611
0.5 | 0.1981 | 0.00673 | -0.0019 | 29.4354
1.5 | 0.3273 | 0.00618 | -0.0008 | 52.9612
2 | 0.3868 | 0.00558 | 0.0006 | 69.319
2.5 | 0.4374 | 0.00488 | 0.0043 | 89.6311
3 | 0.5072 | 0.00507 | 0.0043 | 100.0394
3.5 | 0.5843 | 0.00537 | 0.0027 | 108.8082
4 | 0.6655 | 0.00566 | 0.0004 | 117.5795
4.5 | 0.7431 | 0.00598 | -0.0009 | 124.2642
5 | 0.8147 | 0.00624 | -0.0005 | 130.5609
5.5 | 0.8934 | 0.00657 | -0.0014 | 135.9817
6 | 0.9734 | 0.00686 | -0.0021 | 141.895
6.5 | 1.0543 | 0.00729 | -0.0026 | 144.6228
7 | 1.1322 | 0.00808 | -0.0024 | 140.1238
7.5 | 1.2115 | 0.00862 | -0.0016 | 140.5452
8 | 1.2896 | 0.00929 | -0.0001 | 138.8159
8.5 | 1.3668 | 0.01012 | 0.002 | 135.0593
9 | 1.4439 | 0.01108 | 0.0048 | 130.3159
9.5 | 1.5224 | 0.01205 | 0.0082 | 126.3402
10 | 1.5856 | 0.01322 | 0.0147 | 119.9395
10.5 | 1.6333 | 0.01475 | 0.024 | 110.7322

## 105. Re 10M Mach 0.00 (1)
BIGFOIL.COM POLAR EXPORT
vr13
BOEING-VERTOL VR-13 |  |  |  | Cl Max: | 1.266 | at alpha= | 12 | deg
JavaFoil+Calcfoil stall+Eppler ext transition |  |  |  | L/D Max: | 106.181 | at alpha= | 9 | deg
Re: | 10000000 |  |  | Cd Min: | 0.00824 | at alpha= | 3.5 | deg
Mach: | 0 |  |  | Cl=0 at alpha= | -0.61017 | deg
|  |  |  | @ Cl=0.1, Cd= | 0.0097145
|  |  |  | @ Cl=0.4, Cd= | 0.008255
|  |  |  | @ Cl=0.6, Cd= | 0.0084419
alpha (deg) | Cl | Cd | Cm | Cl/Cd
-12 | -0.492 | 0.08058 | 0.007 | -6.102
-11.5 | -0.506 | 0.07604 | 0.007 | -6.65
-11 | -0.518 | 0.07186 | 0.007 | -7.208
-10.5 | -0.528 | 0.06755 | 0.007 | -7.816
-10 | -0.535 | 0.06342 | 0.007 | -8.44
-9.5 | -0.54 | 0.05972 | 0.007 | -9.038
-9 | -0.541 | 0.05608 | 0.007 | -9.64
-8.5 | -0.538 | 0.0522 | 0.007 | -10.309
-8 | -0.532 | 0.04874 | 0.007 | -10.905
-7.5 | -0.521 | 0.04549 | 0.007 | -11.442
-7 | -0.618 | 0.011 | 0.012 | -56.23
-6.5 | -0.592 | 0.01077 | 0.012 | -54.922
-6 | -0.56 | 0.01056 | 0.012 | -53.026
-5.5 | -0.523 | 0.01028 | 0.011 | -50.846
-5 | -0.481 | 0.01012 | 0.011 | -47.511
-4.5 | -0.435 | 0.00997 | 0.011 | -43.666
-4 | -0.386 | 0.00962 | 0.01 | -40.113
-3.5 | -0.333 | 0.0096 | 0.01 | -34.719
-3 | -0.279 | 0.0095 | 0.01 | -29.334
-2.5 | -0.222 | 0.0094 | 0.009 | -23.628
-2 | -0.164 | 0.00974 | 0.009 | -16.868
-1.5 | -0.105 | 0.00973 | 0.009 | -10.842
-1 | -0.046 | 0.00974 | 0.008 | -4.747
-0.5 | 0.013 | 0.0097 | 0.008 | 1.366
0 | 0.073 | 0.00971 | 0.007 | 7.51
0.5 | 0.133 | 0.00972 | 0.007 | 13.639
1 | 0.192 | 0.00855 | 0.007 | 22.478
1.5 | 0.252 | 0.00857 | 0.006 | 29.372
2 | 0.311 | 0.00838 | 0.006 | 37.121
2.5 | 0.37 | 0.00825 | 0.005 | 44.876
3 | 0.43 | 0.00826 | 0.005 | 52.014
3.5 | 0.489 | 0.00824 | 0.004 | 59.255
4 | 0.547 | 0.00837 | 0.004 | 65.397
4.5 | 0.606 | 0.00845 | 0.003 | 71.698
5 | 0.664 | 0.00825 | 0.003 | 80.571
5.5 | 0.722 | 0.00842 | 0.002 | 85.796
6 | 0.78 | 0.00861 | 0.002 | 90.57
6.5 | 0.837 | 0.00922 | 0.001 | 90.74
7 | 0.893 | 0.00944 | 0.001 | 94.585
7.5 | 0.947 | 0.00964 | 0 | 98.249
8 | 1.001 | 0.00984 | 0 | 101.666
8.5 | 1.052 | 0.01012 | -0.001 | 104.001
9 | 1.102 | 0.01038 | -0.001 | 106.181
9.5 | 1.149 | 0.01109 | -0.002 | 103.672
10 | 1.183 | 0.01365 | -0.002 | 86.65
10.5 | 1.217 | 0.01438 | -0.003 | 84.645
11 | 1.241 | 0.01522 | -0.003 | 81.571
11.5 | 1.258 | 0.01624 | -0.004 | 77.492
12 | 1.266 | 0.01762 | -0.004 | 71.813
12.5 | 1.266 | 0.01928 | -0.005 | 65.645
13 | 1.254 | 0.0218 | -0.005 | 57.545
13.5 | 1.235 | 0.0249 | -0.006 | 49.616
14 | 1.21 | 0.02885 | -0.006 | 41.961
14.5 | 1.175 | 0.03487 | -0.007 | 33.692
15 | 1.129 | 0.0443 | -0.007 | 25.474
15.5 | 1.078 | 0.05649 | -0.007 | 19.084
16 | 1.03 | 0.06871 | -0.007 | 14.997
16.5 | 0.986 | 0.07955 | -0.007 | 12.399
17 | 0.945 | 0.08901 | -0.008 | 10.612

## 106. Re 10M Mach 0.00 (2)
BIGFOIL.COM POLAR EXPORT
vr13
BOEING-VERTOL VR-13 |  |  |  | Cl Max: | 1.8031 | at alpha= | 19 | deg
XFOIL ncrit=9 |  |  |  | L/D Max: | 144.821 | at alpha= | 8.5 | deg
Re: | 10000000 |  |  | Cd Min: | 0.05095 | at alpha= | -19.5 | deg
Mach: | 0 |  |  | Cl=0 at alpha= | -0.89005 | deg
|  |  |  | @ Cl=0.1, Cd= | 0.0063304
|  |  |  | @ Cl=0.4, Cd= | 0.0047231
|  |  |  | @ Cl=0.6, Cd= | 0.0050893
alpha (deg) | Cl | Cd | Cm | Cl/Cd
-19.5 | -1.585 | 0.05095 | -0.0382 | -31.1089
-19 | -1.636 | 0.03897 | -0.0437 | -41.981
-18.5 | -1.6514 | 0.03395 | -0.041 | -48.6421
-18 | -1.6574 | 0.03065 | -0.0356 | -54.075
-17.5 | -1.6554 | 0.02815 | -0.0291 | -58.8064
-17 | -1.6323 | 0.02606 | -0.0255 | -62.6362
-16.5 | -1.6029 | 0.02416 | -0.0225 | -66.3452
-16 | -1.5674 | 0.02262 | -0.0201 | -69.2927
-15.5 | -1.5293 | 0.02112 | -0.0179 | -72.41
-15 | -1.4939 | 0.01982 | -0.0148 | -75.3734
-14.5 | -1.4524 | 0.01865 | -0.0128 | -77.8767
-14 | -1.4085 | 0.01753 | -0.011 | -80.348
-13.5 | -1.3634 | 0.01647 | -0.0094 | -82.7808
-13 | -1.3164 | 0.01553 | -0.0081 | -84.765
-12.5 | -1.2684 | 0.01464 | -0.0068 | -86.6393
-12 | -1.2195 | 0.0138 | -0.0057 | -88.3696
-11.5 | -1.1696 | 0.01299 | -0.0046 | -90.0385
-11 | -1.1187 | 0.01228 | -0.0038 | -91.0993
-10.5 | -1.0673 | 0.01157 | -0.0029 | -92.2472
-10 | -1.0151 | 0.01091 | -0.0022 | -93.0431
-9.5 | -0.9632 | 0.01012 | -0.0014 | -95.1779
-9 | -0.9105 | 0.00944 | -0.0007 | -96.4513
-8.5 | -0.857 | 0.00887 | -0.0001 | -96.6178
-8 | -0.8027 | 0.00837 | 0.0004 | -95.902
-7.5 | -0.748 | 0.00794 | 0.0008 | -94.2065
-7 | -0.6932 | 0.00751 | 0.0012 | -92.3036
-6.5 | -0.6377 | 0.00715 | 0.0014 | -89.1888
-6 | -0.5817 | 0.00688 | 0.0016 | -84.5494
-5.5 | -0.5258 | 0.00656 | 0.0017 | -80.1524
-5 | -0.4696 | 0.00629 | 0.0019 | -74.6582
-4.5 | -0.413 | 0.0061 | 0.0019 | -67.7049
-4 | -0.3561 | 0.00594 | 0.0018 | -59.9495
-3.5 | -0.2988 | 0.00584 | 0.0017 | -51.1644
-3 | -0.2416 | 0.00582 | 0.0015 | -41.512
-2.5 | -0.1842 | 0.00589 | 0.0012 | -31.2733
-2 | -0.1268 | 0.00599 | 0.0009 | -21.1686
-1.5 | -0.0698 | 0.0062 | 0.0006 | -11.2581
-1 | -0.0126 | 0.00632 | 0.0003 | -1.9937
-0.5 | 0.0447 | 0.00634 | 0.0001 | 7.0505
0 | 0.102 | 0.00633 | -0.0001 | 16.1137
0.5 | 0.1591 | 0.00632 | -0.0003 | 25.1741
1.5 | 0.2701 | 0.00585 | -0.0002 | 46.1709
2 | 0.3246 | 0.00556 | -0.0001 | 58.3813
2.5 | 0.3751 | 0.00497 | 0.0008 | 75.4728
3 | 0.4215 | 0.00451 | 0.003 | 93.459
3.5 | 0.479 | 0.00469 | 0.0027 | 102.1322
4 | 0.5405 | 0.00487 | 0.0013 | 110.9856
4.5 | 0.6002 | 0.00509 | 0.0004 | 117.9175
5 | 0.6606 | 0.00532 | -0.0007 | 124.1729
5.5 | 0.7262 | 0.00554 | -0.0032 | 131.083
6 | 0.789 | 0.00578 | -0.0049 | 136.5052
6.5 | 0.8507 | 0.006 | -0.0065 | 141.7833
7 | 0.9118 | 0.00632 | -0.008 | 144.2722
7.5 | 0.9722 | 0.00675 | -0.0095 | 144.0296
8 | 1.0317 | 0.00722 | -0.0108 | 142.8947
8.5 | 1.0905 | 0.00753 | -0.0119 | 144.8207
9 | 1.1473 | 0.00797 | -0.0127 | 143.9523
9.5 | 1.2027 | 0.00854 | -0.0133 | 140.8314
10 | 1.2577 | 0.00908 | -0.0138 | 138.5132
10.5 | 1.3127 | 0.0096 | -0.0143 | 136.7396
11 | 1.367 | 0.01018 | -0.0149 | 134.2829
11.5 | 1.4208 | 0.01078 | -0.0153 | 131.7996
12 | 1.4681 | 0.01133 | -0.0143 | 129.5763
12.5 | 1.5115 | 0.01199 | -0.0126 | 126.0634
13 | 1.5542 | 0.01262 | -0.0108 | 123.1537
13.5 | 1.5936 | 0.01344 | -0.0086 | 118.5714
14 | 1.632 | 0.01437 | -0.0063 | 113.5699
14.5 | 1.6653 | 0.01553 | -0.0033 | 107.2312
15 | 1.6888 | 0.01701 | 0.0013 | 99.2828
15.5 | 1.7161 | 0.01814 | 0.005 | 94.6031
16 | 1.7326 | 0.01943 | 0.0103 | 89.1714
16.5 | 1.7515 | 0.02109 | 0.014 | 83.0488
17 | 1.7684 | 0.02312 | 0.0172 | 76.4879
18 | 1.7962 | 0.02831 | 0.0219 | 63.4475
18.5 | 1.803 | 0.03191 | 0.0234 | 56.5027
19 | 1.8031 | 0.03648 | 0.0242 | 49.4271
19.5 | 1.794 | 0.0425 | 0.0239 | 42.2118
20 | 1.7731 | 0.05078 | 0.0218 | 34.9173

## 107. Re 10M Mach 0.10 (1)
BIGFOIL.COM POLAR EXPORT
vr13
BOEING-VERTOL VR-13 |  |  |  | Cl Max: | 1.261 | at alpha= | 12 | deg
JavaFoil+Calcfoil stall+Eppler ext transition |  |  |  | L/D Max: | 105.459 | at alpha= | 9 | deg
Re: | 10000000 |  |  | Cd Min: | 0.00825 | at alpha= | 5 | deg
Mach: | 0.1 |  |  | Cl=0 at alpha= | -0.61017 | deg
|  |  |  | @ Cl=0.1, Cd= | 0.0097145
|  |  |  | @ Cl=0.4, Cd= | 0.0082653
|  |  |  | @ Cl=0.6, Cd= | 0.0084478
alpha (deg) | Cl | Cd | Cm | Cl/Cd
-12 | -0.46 | 0.08148 | 0.007 | -5.646
-11.5 | -0.477 | 0.07658 | 0.007 | -6.234
-11 | -0.493 | 0.0723 | 0.007 | -6.816
-10.5 | -0.506 | 0.06839 | 0.007 | -7.401
-10 | -0.517 | 0.06401 | 0.007 | -8.074
-9.5 | -0.524 | 0.06019 | 0.007 | -8.709
-9 | -0.528 | 0.05668 | 0.007 | -9.316
-8.5 | -0.528 | 0.05293 | 0.007 | -9.973
-8 | -0.523 | 0.04961 | 0.007 | -10.551
-7.5 | -0.517 | 0.04483 | 0.008 | -11.528
-7 | -0.615 | 0.011 | 0.012 | -55.85
-6.5 | -0.59 | 0.0108 | 0.012 | -54.61
-6 | -0.559 | 0.01058 | 0.012 | -52.869
-5.5 | -0.523 | 0.01031 | 0.011 | -50.706
-5 | -0.482 | 0.01015 | 0.011 | -47.461
-4.5 | -0.436 | 0.01 | 0.011 | -43.64
-4 | -0.387 | 0.00963 | 0.01 | -40.185
-3.5 | -0.335 | 0.00962 | 0.01 | -34.81
-3 | -0.28 | 0.00953 | 0.01 | -29.365
-2.5 | -0.223 | 0.00941 | 0.009 | -23.715
-2 | -0.165 | 0.00974 | 0.009 | -16.937
-1.5 | -0.106 | 0.00973 | 0.009 | -10.887
-1 | -0.046 | 0.00975 | 0.008 | -4.764
-0.5 | 0.013 | 0.00971 | 0.008 | 1.371
0 | 0.073 | 0.00971 | 0.007 | 7.544
0.5 | 0.133 | 0.00972 | 0.007 | 13.702
1 | 0.193 | 0.00973 | 0.007 | 19.851
1.5 | 0.253 | 0.00857 | 0.006 | 29.502
2 | 0.313 | 0.00841 | 0.006 | 37.163
2.5 | 0.372 | 0.00827 | 0.005 | 45.024
3 | 0.432 | 0.00826 | 0.005 | 52.253
3.5 | 0.491 | 0.00829 | 0.004 | 59.223
4 | 0.55 | 0.00838 | 0.004 | 65.656
4.5 | 0.609 | 0.00846 | 0.003 | 72.037
5 | 0.668 | 0.00825 | 0.003 | 80.904
5.5 | 0.726 | 0.00842 | 0.002 | 86.149
6 | 0.784 | 0.00862 | 0.002 | 90.885
6.5 | 0.841 | 0.00924 | 0.001 | 90.979
7 | 0.897 | 0.00948 | 0.001 | 94.621
7.5 | 0.952 | 0.00966 | 0 | 98.485
8 | 1.005 | 0.01002 | 0 | 100.301
8.5 | 1.057 | 0.01015 | -0.001 | 104.125
9 | 1.106 | 0.01049 | -0.001 | 105.459
9.5 | 1.154 | 0.01122 | -0.002 | 102.849
10 | 1.186 | 0.0138 | -0.002 | 85.932
10.5 | 1.219 | 0.01456 | -0.003 | 83.737
11 | 1.242 | 0.01551 | -0.003 | 80.074
11.5 | 1.256 | 0.01659 | -0.004 | 75.715
12 | 1.261 | 0.01806 | -0.004 | 69.847
12.5 | 1.258 | 0.01989 | -0.005 | 63.24
13 | 1.24 | 0.02292 | -0.005 | 54.126
13.5 | 1.219 | 0.02617 | -0.006 | 46.58
14 | 1.188 | 0.03084 | -0.006 | 38.508
14.5 | 1.146 | 0.03798 | -0.006 | 30.159
15 | 1.088 | 0.05094 | -0.007 | 21.362
15.5 | 1.039 | 0.06211 | -0.007 | 16.727
16 | 0.989 | 0.07434 | -0.007 | 13.298
16.5 | 0.943 | 0.0843 | -0.007 | 11.181
17 | 0.897 | 0.09341 | -0.008 | 9.608

## 108. Re 10M Mach 0.10 (2)
BIGFOIL.COM POLAR EXPORT
vr13
BOEING-VERTOL VR-13 |  |  |  | Cl Max: | 1.7916 | at alpha= | 18.5 | deg
XFOIL ncrit=9 |  |  |  | L/D Max: | 144.908 | at alpha= | 8.5 | deg
Re: | 10000000 |  |  | Cd Min: | 0.06126 | at alpha= | 20 | deg
Mach: | 0.1 |  |  | Cl=0 at alpha= | -0.89245 | deg
|  |  |  | @ Cl=0.1, Cd= | 0.0063397
|  |  |  | @ Cl=0.4, Cd= | 0.0047518
|  |  |  | @ Cl=0.6, Cd= | 0.0050932
alpha (deg) | Cl | Cd | Cm | Cl/Cd
-18 | -1.5038 | 0.04681 | -0.0428 | -32.1256
-17.5 | -1.5571 | 0.03683 | -0.0438 | -42.278
-17 | -1.5797 | 0.0322 | -0.0375 | -49.059
-16.5 | -1.5805 | 0.02892 | -0.0311 | -54.6508
-16 | -1.5573 | 0.02639 | -0.0273 | -59.011
-15.5 | -1.5273 | 0.02411 | -0.0241 | -63.3472
-15 | -1.4966 | 0.02219 | -0.0203 | -67.4448
-14.5 | -1.4585 | 0.02061 | -0.0175 | -70.7666
-14 | -1.4166 | 0.01912 | -0.0152 | -74.09
-13.5 | -1.3728 | 0.01778 | -0.0131 | -77.2103
-13 | -1.3262 | 0.01663 | -0.0113 | -79.7474
-12.5 | -1.2784 | 0.01556 | -0.0097 | -82.1594
-12 | -1.2294 | 0.01456 | -0.0082 | -84.4368
-11.5 | -1.1793 | 0.01363 | -0.0069 | -86.5224
-11 | -1.128 | 0.01282 | -0.0057 | -87.9875
-10.5 | -1.0761 | 0.01201 | -0.0046 | -89.6003
-10 | -1.0234 | 0.01128 | -0.0037 | -90.727
-9.5 | -0.9704 | 0.01054 | -0.0028 | -92.0683
-9 | -0.9176 | 0.00972 | -0.0019 | -94.4033
-8.5 | -0.8636 | 0.00906 | -0.0011 | -95.3201
-8 | -0.8089 | 0.00852 | -0.0005 | -94.9413
-7.5 | -0.7536 | 0.00805 | 0.0001 | -93.6149
-7 | -0.6981 | 0.00761 | 0.0005 | -91.7346
-6.5 | -0.6422 | 0.00722 | 0.0009 | -88.9474
-6 | -0.5857 | 0.00692 | 0.0011 | -84.6387
-5.5 | -0.5293 | 0.0066 | 0.0014 | -80.197
-5 | -0.4727 | 0.00632 | 0.0016 | -74.7943
-4.5 | -0.4156 | 0.00611 | 0.0016 | -68.0196
-4 | -0.3583 | 0.00595 | 0.0016 | -60.2185
-3.5 | -0.3006 | 0.00585 | 0.0015 | -51.3846
-3 | -0.2429 | 0.00583 | 0.0014 | -41.6638
-2.5 | -0.1852 | 0.0059 | 0.0011 | -31.3898
-1.5 | -0.07 | 0.0062 | 0.0005 | -11.2903
-1 | -0.0124 | 0.00633 | 0.0003 | -1.9589
0 | 0.1029 | 0.00634 | -0.0002 | 16.2303
0.5 | 0.1602 | 0.00633 | -0.0003 | 25.3081
1 | 0.2165 | 0.00614 | -0.0003 | 35.2606
1.5 | 0.2719 | 0.00586 | -0.0003 | 46.3993
2 | 0.3267 | 0.00557 | -0.0001 | 58.6535
2.5 | 0.3774 | 0.00497 | 0.0008 | 75.9356
3 | 0.424 | 0.00452 | 0.0031 | 93.8053
3.5 | 0.4821 | 0.0047 | 0.0027 | 102.5745
4 | 0.544 | 0.00488 | 0.0014 | 111.4754
4.5 | 0.6044 | 0.00511 | 0.0004 | 118.2779
5 | 0.665 | 0.00534 | -0.0007 | 124.5318
5.5 | 0.7311 | 0.00555 | -0.0031 | 131.7297
6 | 0.7943 | 0.0058 | -0.0048 | 136.9483
6.5 | 0.8566 | 0.00602 | -0.0064 | 142.2924
7 | 0.9182 | 0.00635 | -0.0079 | 144.5984
7.5 | 0.9788 | 0.00684 | -0.0093 | 143.0994
8 | 1.0391 | 0.00727 | -0.0106 | 142.9298
8.5 | 1.0984 | 0.00758 | -0.0116 | 144.9077
9 | 1.1559 | 0.00802 | -0.0123 | 144.1272
9.5 | 1.2115 | 0.00865 | -0.0128 | 140.0578
10 | 1.2672 | 0.0092 | -0.0132 | 137.7391
10.5 | 1.3229 | 0.00971 | -0.0137 | 136.241
11 | 1.378 | 0.0103 | -0.0141 | 133.7864
11.5 | 1.4321 | 0.01095 | -0.0144 | 130.7854
12 | 1.4794 | 0.0115 | -0.0131 | 128.6435
12.5 | 1.5228 | 0.01221 | -0.0112 | 124.7174
13 | 1.5653 | 0.0129 | -0.0092 | 121.3411
13.5 | 1.6044 | 0.0138 | -0.0066 | 116.2609
14 | 1.6408 | 0.0149 | -0.0038 | 110.1208
14.5 | 1.6681 | 0.01641 | 0.0003 | 101.6514
15 | 1.6953 | 0.01758 | 0.0045 | 96.4334
15.5 | 1.7153 | 0.0188 | 0.0098 | 91.2394
16 | 1.7333 | 0.02035 | 0.0143 | 85.1744
16.5 | 1.7515 | 0.02227 | 0.0179 | 78.6484
17 | 1.7688 | 0.02447 | 0.0208 | 72.2844
17.5 | 1.7823 | 0.02719 | 0.0232 | 65.5498
18 | 1.7904 | 0.03067 | 0.025 | 58.3763
18.5 | 1.7916 | 0.03513 | 0.0261 | 50.9991
19 | 1.7834 | 0.04103 | 0.026 | 43.4658
19.5 | 1.7628 | 0.04916 | 0.0242 | 35.8584
20 | 1.7224 | 0.06126 | 0.0192 | 28.1162

## 109. Re 10M Mach 0.25 (1)
BIGFOIL.COM POLAR EXPORT
vr13
BOEING-VERTOL VR-13 |  |  |  | Cl Max: | 1.237 | at alpha= | 11 | deg
JavaFoil+Calcfoil stall+Eppler ext transition |  |  |  | L/D Max: | 104.504 | at alpha= | 8.5 | deg
Re: | 10000000 |  |  | Cd Min: | 0.00833 | at alpha= | 2.5 | deg
Mach: | 0.25 |  |  | Cl=0 at alpha= | -0.6129 | deg
|  |  |  | @ Cl=0.1, Cd= | 0.009744
|  |  |  | @ Cl=0.4, Cd= | 0.00833
|  |  |  | @ Cl=0.6, Cd= | 0.0084872
alpha (deg) | Cl | Cd | Cm | Cl/Cd
-11 | -0.258 | 0.07601 | 0.007 | -3.393
-10.5 | -0.307 | 0.07188 | 0.007 | -4.272
-10 | -0.35 | 0.06809 | 0.007 | -5.146
-9.5 | -0.388 | 0.06329 | 0.007 | -6.131
-9 | -0.419 | 0.05963 | 0.007 | -7.03
-8.5 | -0.443 | 0.05583 | 0.007 | -7.939
-8 | -0.46 | 0.05219 | 0.007 | -8.811
-7.5 | -0.468 | 0.04891 | 0.007 | -9.573
-7 | -0.469 | 0.04557 | 0.007 | -10.288
-6.5 | -0.463 | 0.04165 | 0.007 | -11.114
-6 | -0.549 | 0.01069 | 0.012 | -51.364
-5.5 | -0.521 | 0.0105 | 0.012 | -49.564
-5 | -0.485 | 0.01032 | 0.011 | -46.963
-4.5 | -0.442 | 0.01011 | 0.011 | -43.707
-4 | -0.394 | 0.00992 | 0.011 | -39.752
-3.5 | -0.342 | 0.00977 | 0.01 | -35.012
-3 | -0.287 | 0.00959 | 0.01 | -29.889
-2.5 | -0.229 | 0.00947 | 0.01 | -24.18
-2 | -0.169 | 0.00982 | 0.009 | -17.243
-1.5 | -0.109 | 0.00983 | 0.009 | -11.077
-1 | -0.048 | 0.00978 | 0.008 | -4.877
-0.5 | 0.014 | 0.00977 | 0.008 | 1.4
0 | 0.075 | 0.00974 | 0.008 | 7.731
0.5 | 0.137 | 0.00975 | 0.007 | 14.044
1 | 0.198 | 0.00978 | 0.007 | 20.278
1.5 | 0.26 | 0.00863 | 0.006 | 30.12
2 | 0.321 | 0.00843 | 0.006 | 38.086
2.5 | 0.382 | 0.00833 | 0.005 | 45.924
3 | 0.443 | 0.00833 | 0.005 | 53.237
3.5 | 0.504 | 0.00834 | 0.004 | 60.484
4 | 0.565 | 0.00847 | 0.004 | 66.719
4.5 | 0.626 | 0.0085 | 0.004 | 73.56
5 | 0.686 | 0.00837 | 0.003 | 81.916
5.5 | 0.745 | 0.00854 | 0.003 | 87.202
6 | 0.804 | 0.00875 | 0.002 | 91.89
6.5 | 0.863 | 0.00946 | 0.002 | 91.236
7 | 0.92 | 0.00971 | 0.001 | 94.734
7.5 | 0.975 | 0.00997 | 0 | 97.795
8 | 1.029 | 0.01015 | 0 | 101.427
8.5 | 1.081 | 0.01034 | -0.001 | 104.504
9 | 1.129 | 0.01115 | -0.001 | 101.252
9.5 | 1.175 | 0.01198 | -0.002 | 98.078
10 | 1.2 | 0.01477 | -0.002 | 81.276
10.5 | 1.226 | 0.01577 | -0.003 | 77.79
11 | 1.237 | 0.01711 | -0.003 | 72.262
11.5 | 1.234 | 0.01897 | -0.004 | 65.057
12 | 1.218 | 0.02131 | -0.004 | 57.179
12.5 | 1.185 | 0.02525 | -0.005 | 46.925
13 | 1.139 | 0.03044 | -0.005 | 37.422
13.5 | 1.072 | 0.04009 | -0.005 | 26.73
14 | 0.992 | 0.05403 | -0.006 | 18.356
14.5 | 0.911 | 0.06858 | -0.006 | 13.288
15 | 0.859 | 0.06086 | -0.007 | 14.114
15.5 | 0.753 | 0.08953 | -0.006 | 8.416
16 | 0.669 | 0.09943 | -0.007 | 6.726

## 110. Re 10M Mach 0.25 (2)
BIGFOIL.COM POLAR EXPORT
vr13
BOEING-VERTOL VR-13 |  |  |  | Cl Max: | 1.7453 | at alpha= | 16.5 | deg
XFOIL ncrit=9 |  |  |  | L/D Max: | 144.569 | at alpha= | 6.5 | deg
Re: | 10000000 |  |  | Cd Min: | 0.26209 | at alpha= | -20 | deg
Mach: | 0.25 |  |  | Cl=0 at alpha= | -0.90268 | deg
|  |  |  | @ Cl=0.1, Cd= | 0.00637
|  |  |  | @ Cl=0.4, Cd= | 0.0048797
|  |  |  | @ Cl=0.6, Cd= | 0.0051004
alpha (deg) | Cl | Cd | Cm | Cl/Cd
-20 | -0.8366 | 0.26209 | 0.0925 | -3.192
-19.5 | -0.8185 | 0.25508 | 0.088 | -3.2088
-19 | -0.8025 | 0.24648 | 0.0831 | -3.2558
-18.5 | -0.7863 | 0.23761 | 0.0784 | -3.3092
-18 | -0.7681 | 0.23132 | 0.0743 | -3.3205
-17.5 | -0.7497 | 0.22519 | 0.0704 | -3.3292
-17 | -0.7317 | 0.21887 | 0.0665 | -3.3431
-16.5 | -0.714 | 0.21238 | 0.0627 | -3.3619
-16 | -0.6956 | 0.20529 | 0.059 | -3.3884
-15.5 | -0.6791 | 0.1979 | 0.0552 | -3.4315
-14.5 | -0.4989 | 0.14828 | 0.019 | -3.3646
-14 | -0.5139 | 0.14329 | 0.0175 | -3.5864
-13.5 | -0.6752 | 0.14968 | 0.0348 | -4.511
-13 | -0.6755 | 0.13953 | 0.0303 | -4.8413
-12 | -0.7148 | 0.11289 | 0.0187 | -6.3318
-11.5 | -0.7552 | 0.09585 | 0.009 | -7.879
-11 | -0.8187 | 0.07412 | -0.009 | -11.0456
-10.5 | -0.9706 | 0.04033 | -0.0243 | -24.0665
-10 | -1.0465 | 0.0177 | -0.0156 | -59.1243
-9.5 | -1.0028 | 0.01459 | -0.0125 | -68.732
-9 | -0.9512 | 0.01269 | -0.0101 | -74.9567
-8.5 | -0.8988 | 0.01086 | -0.0077 | -82.7624
-8 | -0.8429 | 0.00966 | -0.0059 | -87.2567
-7.5 | -0.7852 | 0.00885 | -0.0045 | -88.7232
-7 | -0.7266 | 0.0082 | -0.0033 | -88.6098
-6.5 | -0.6676 | 0.00767 | -0.0023 | -87.0404
-6 | -0.6084 | 0.00723 | -0.0014 | -84.1494
-5.5 | -0.5489 | 0.00687 | -0.0008 | -79.8981
-5 | -0.4895 | 0.00654 | -0.0002 | -74.8471
-4.5 | -0.4301 | 0.00625 | 0.0002 | -68.816
-4 | -0.3703 | 0.00605 | 0.0005 | -61.2066
-3.5 | -0.3104 | 0.00589 | 0.0006 | -52.6995
-3 | -0.2503 | 0.00588 | 0.0006 | -42.568
-2.5 | -0.1904 | 0.00594 | 0.0005 | -32.0539
-2 | -0.1305 | 0.00605 | 0.0003 | -21.5702
-1.5 | -0.0711 | 0.00624 | 0.0001 | -11.3942
-1 | -0.0116 | 0.00636 | -0.0001 | -1.8239
-0.5 | 0.048 | 0.00637 | -0.0002 | 7.5353
0 | 0.1075 | 0.00637 | -0.0004 | 16.876
0.5 | 0.1668 | 0.00638 | -0.0006 | 26.1442
1 | 0.2249 | 0.0062 | -0.0005 | 36.2742
1.5 | 0.282 | 0.00592 | -0.0004 | 47.6351
2 | 0.3384 | 0.0056 | -0.0001 | 60.4286
2.5 | 0.3903 | 0.00496 | 0.001 | 78.6895
3 | 0.4386 | 0.00456 | 0.0034 | 96.1842
3.5 | 0.4993 | 0.00477 | 0.0029 | 104.6751
4 | 0.5633 | 0.00498 | 0.0017 | 113.1124
4.5 | 0.6273 | 0.00519 | 0.0004 | 120.8671
5 | 0.6899 | 0.00546 | -0.0004 | 126.3553
5.5 | 0.7582 | 0.00566 | -0.0026 | 133.9576
6 | 0.8238 | 0.00594 | -0.0041 | 138.6869
6.5 | 0.8891 | 0.00615 | -0.0055 | 144.5691
7.5 | 1.0171 | 0.00712 | -0.008 | 142.8511
8 | 1.0807 | 0.00751 | -0.009 | 143.9015
8.5 | 1.1427 | 0.00794 | -0.0096 | 143.9169
9 | 1.2038 | 0.00834 | -0.0099 | 144.3405
9.5 | 1.2621 | 0.00914 | -0.0098 | 138.0853
10 | 1.3214 | 0.00973 | -0.0098 | 135.8068
10.5 | 1.3804 | 0.01041 | -0.0096 | 132.6033
11 | 1.4391 | 0.0111 | -0.0094 | 129.6486
11.5 | 1.4949 | 0.01179 | -0.0086 | 126.7939
12 | 1.5405 | 0.01258 | -0.0056 | 122.4563
12.5 | 1.5837 | 0.01352 | -0.0024 | 117.1376
13 | 1.62 | 0.01483 | 0.0019 | 109.238
13.5 | 1.6484 | 0.01657 | 0.0071 | 99.481
14 | 1.6765 | 0.01787 | 0.0125 | 93.8165
14.5 | 1.6888 | 0.01927 | 0.0201 | 87.6388
15 | 1.7086 | 0.0212 | 0.025 | 80.5943
15.5 | 1.7272 | 0.02359 | 0.029 | 73.2175
16 | 1.74 | 0.0267 | 0.0322 | 65.1685
16.5 | 1.7453 | 0.03085 | 0.0345 | 56.5737
17 | 1.7403 | 0.03644 | 0.0355 | 47.758
17.5 | 1.7215 | 0.04418 | 0.0345 | 38.9656
18 | 1.6824 | 0.05574 | 0.0299 | 30.183
18.5 | 1.5998 | 0.0753 | 0.0192 | 21.2457
19 | 1.4499 | 0.10488 | 0.0035 | 13.8244
19.5 | 1.3292 | 0.13135 | -0.0114 | 10.1195
20 | 1.2645 | 0.15066 | -0.0227 | 8.3931

## 111. Re 10M Mach 0.50 (1)
BIGFOIL.COM POLAR EXPORT
vr13
BOEING-VERTOL VR-13 |  |  |  | Cl Max: | 1.141 | at alpha= | 9 | deg
JavaFoil+Calcfoil stall+Eppler ext transition |  |  |  | L/D Max: | 93.939 | at alpha= | 7.5 | deg
Re: | 10000000 |  |  | Cd Min: | 0.00847 | at alpha= | 2 | deg
Mach: | 0.5 |  |  | Cl=0 at alpha= | -0.61029 | deg
|  |  |  | @ Cl=0.1, Cd= | 0.009983
|  |  |  | @ Cl=0.4, Cd= | 0.0085243
|  |  |  | @ Cl=0.6, Cd= | 0.0087805
alpha (deg) | Cl | Cd | Cm | Cl/Cd
-20 | -1.051 | 0.15446 | 0.011 | -6.803
-19.5 | -1.029 | 0.1454 | 0.011 | -7.077
-19 | -1 | 0.14234 | 0.011 | -7.028
-18.5 | -0.971 | 0.13849 | 0.011 | -7.014
-18 | -0.946 | 0.13066 | 0.011 | -7.238
-17.5 | -0.92 | 0.1231 | 0.011 | -7.473
-17 | -0.894 | 0.12502 | 0.011 | -7.152
-16.5 | -0.866 | 0.11941 | 0.01 | -7.255
-16 | -0.843 | 0.10831 | 0.011 | -7.787
-15.5 | -0.821 | 0.09831 | 0.011 | -8.352
-15 | -0.803 | 0.08585 | 0.012 | -9.354
-14.5 | -0.758 | 0.10703 | 0.009 | -7.08
-14 | -0.733 | 0.09432 | 0.01 | -7.772
-13.5 | -0.712 | 0.08356 | 0.011 | -8.522
-13 | -0.7 | 0.0674 | 0.012 | -10.384
-12.5 | -0.791 | 0.01681 | 0.017 | -47.048
-12 | -0.624 | 0.0803 | 0.009 | -7.771
-11.5 | -0.597 | 0.07627 | 0.009 | -7.825
-11 | -0.572 | 0.06894 | 0.009 | -8.296
-10.5 | -0.559 | 0.05443 | 0.011 | -10.264
-10 | -0.516 | 0.065 | 0.008 | -7.935
-9.5 | -0.488 | 0.06203 | 0.008 | -7.867
-9 | -0.463 | 0.05584 | 0.008 | -8.291
-8.5 | -0.537 | 0.01265 | 0.015 | -42.476
-8 | -0.504 | 0.01218 | 0.015 | -41.347
-7.5 | -0.383 | 0.04557 | 0.009 | -8.415
-7 | -0.359 | 0.04092 | 0.009 | -8.766
-6.5 | -0.324 | 0.04516 | 0.007 | -7.178
-6 | -0.296 | 0.04365 | 0.006 | -6.792
-5.5 | -0.269 | 0.04194 | 0.006 | -6.415
-5 | -0.242 | 0.0401 | 0.006 | -6.028
-4.5 | -0.214 | 0.03808 | 0.006 | -5.63
-4 | -0.316 | 0.0352 | 0.006 | -8.976
-3.5 | -0.362 | 0.01043 | 0.012 | -34.767
-3 | -0.312 | 0.0101 | 0.011 | -30.941
-2.5 | -0.253 | 0.00975 | 0.011 | -25.926
-2 | -0.188 | 0.01019 | 0.01 | -18.47
-1.5 | -0.121 | 0.01008 | 0.01 | -12.029
-1 | -0.053 | 0.01004 | 0.009 | -5.304
-0.5 | 0.015 | 0.01001 | 0.009 | 1.526
0 | 0.084 | 0.00999 | 0.009 | 8.417
0.5 | 0.153 | 0.00996 | 0.008 | 15.359
1 | 0.222 | 0.01002 | 0.008 | 22.126
1.5 | 0.29 | 0.00885 | 0.007 | 32.792
2 | 0.359 | 0.00847 | 0.007 | 42.331
2.5 | 0.427 | 0.00856 | 0.006 | 49.868
3 | 0.495 | 0.00857 | 0.006 | 57.76
3.5 | 0.563 | 0.00867 | 0.005 | 64.883
4 | 0.63 | 0.00887 | 0.004 | 71.028
4.5 | 0.697 | 0.00888 | 0.004 | 78.452
5 | 0.763 | 0.00891 | 0.003 | 85.584
5.5 | 0.828 | 0.00918 | 0.003 | 90.245
6 | 0.892 | 0.01008 | 0.002 | 88.486
6.5 | 0.955 | 0.01048 | 0.002 | 91.117
7 | 1.014 | 0.01089 | 0.001 | 93.179
7.5 | 1.069 | 0.01138 | 0.001 | 93.939
8 | 1.108 | 0.01276 | 0 | 86.816
8.5 | 1.14 | 0.01438 | -0.001 | 79.322
9 | 1.141 | 0.01893 | -0.001 | 60.261
9.5 | 1.112 | 0.024 | -0.002 | 46.315
10 | 0.985 | 0.04119 | -0.002 | 23.908
10.5 | 0.63 | 0.06956 | -0.002 | 9.063
11 | 0.673 | 0.05921 | -0.003 | 11.361
11.5 | 0.703 | 0.06013 | -0.003 | 11.695
12 | 0.728 | 0.06544 | -0.004 | 11.119
12.5 | 0.744 | 0.07741 | -0.004 | 9.606
13 | 0.788 | 0.06685 | -0.005 | 11.785
13.5 | 0.803 | 0.08059 | -0.005 | 9.969
14 | 0.822 | 0.09395 | -0.005 | 8.754

## 112. Re 10M Mach 0.50 (2)
BIGFOIL.COM POLAR EXPORT
vr13
BOEING-VERTOL VR-13 |  |  |  | Cl Max: | 1.6478 | at alpha= | 10.5 | deg
XFOIL ncrit=9 |  |  |  | L/D Max: | 150.173 | at alpha= | 6.5 | deg
Re: | 10000000 |  |  | Cd Min: | 0.01435 | at alpha= | 10.5 | deg
Mach: | 0.5 |  |  | Cl=0 at alpha= | -99 | deg
|  |  |  | @ Cl=0.1, Cd= | 0.00652
|  |  |  | @ Cl=0.4, Cd= | 0.0056577
|  |  |  | @ Cl=0.6, Cd= | 0.005192
alpha (deg) | Cl | Cd | Cm | Cl/Cd
0 | 0.1291 | 0.00652 | -0.0017 | 19.8006
0.5 | 0.197 | 0.00654 | -0.0016 | 30.1223
1 | 0.2637 | 0.00645 | -0.0014 | 40.8837
1.5 | 0.3282 | 0.00615 | -0.0009 | 53.3659
2 | 0.3914 | 0.00577 | -0.0001 | 67.8336
2.5 | 0.4473 | 0.00504 | 0.0022 | 88.75
3 | 0.5062 | 0.00484 | 0.0046 | 104.5868
3.5 | 0.5769 | 0.00511 | 0.0044 | 112.8963
4 | 0.653 | 0.00538 | 0.0032 | 121.3755
4.5 | 0.7325 | 0.00565 | 0.0015 | 129.646
5 | 0.8044 | 0.00595 | 0.0018 | 135.1933
5.5 | 0.8824 | 0.00626 | 0.0011 | 140.9585
6 | 0.962 | 0.00652 | 0.0004 | 147.546
6.5 | 1.0422 | 0.00694 | 0 | 150.1729
7 | 1.1197 | 0.00777 | 0.0002 | 144.1055
7.5 | 1.2001 | 0.00822 | 0.0008 | 145.9976
8 | 1.2786 | 0.00883 | 0.0023 | 144.8018
8.5 | 1.355 | 0.0097 | 0.0045 | 139.6907
9 | 1.4325 | 0.01056 | 0.0072 | 135.6534
9.5 | 1.5115 | 0.01145 | 0.0105 | 132.0087
10 | 1.5915 | 0.01249 | 0.0145 | 127.4219
10.5 | 1.6478 | 0.01435 | 0.0228 | 114.8293

## 113. Re 12M Mach 0.00 (1)
BIGFOIL.COM POLAR EXPORT
vr13
BOEING-VERTOL VR-13 |  |  |  | Cl Max: | 1.269 | at alpha= | 12.5 | deg
JavaFoil+Calcfoil stall+Eppler ext transition |  |  |  | L/D Max: | 105.777 | at alpha= | 9.5 | deg
Re: | 12000000 |  |  | Cd Min: | 0.00835 | at alpha= | 3 | deg
Mach: | 0 |  |  | Cl=0 at alpha= | -0.61017 | deg
|  |  |  | @ Cl=0.1, Cd= | 0.0095555
|  |  |  | @ Cl=0.4, Cd= | 0.00841
|  |  |  | @ Cl=0.6, Cd= | 0.0084439
alpha (deg) | Cl | Cd | Cm | Cl/Cd
-12 | -0.492 | 0.07999 | 0.007 | -6.15
-11.5 | -0.506 | 0.07491 | 0.007 | -6.754
-11 | -0.518 | 0.07087 | 0.007 | -7.31
-10.5 | -0.528 | 0.06676 | 0.007 | -7.911
-10 | -0.536 | 0.06292 | 0.007 | -8.514
-9.5 | -0.54 | 0.05915 | 0.007 | -9.133
-9 | -0.541 | 0.05523 | 0.007 | -9.803
-8.5 | -0.539 | 0.0517 | 0.007 | -10.421
-8 | -0.534 | 0.04691 | 0.008 | -11.39
-7.5 | -0.529 | 0.04073 | 0.008 | -12.979
-7 | -0.618 | 0.01082 | 0.012 | -57.142
-6.5 | -0.592 | 0.01059 | 0.012 | -55.893
-6 | -0.56 | 0.01041 | 0.012 | -53.799
-5.5 | -0.523 | 0.01021 | 0.011 | -51.219
-5 | -0.481 | 0.00999 | 0.011 | -48.153
-4.5 | -0.435 | 0.00982 | 0.011 | -44.314
-4 | -0.386 | 0.00969 | 0.01 | -39.826
-3.5 | -0.333 | 0.00948 | 0.01 | -35.169
-3 | -0.279 | 0.00935 | 0.01 | -29.792
-2.5 | -0.222 | 0.00926 | 0.009 | -23.987
-2 | -0.164 | 0.00962 | 0.009 | -17.068
-1.5 | -0.105 | 0.00962 | 0.009 | -10.967
-1 | -0.046 | 0.0096 | 0.008 | -4.815
-0.5 | 0.013 | 0.00956 | 0.008 | 1.386
0 | 0.073 | 0.00956 | 0.007 | 7.624
0.5 | 0.133 | 0.00955 | 0.007 | 13.884
1 | 0.192 | 0.00857 | 0.007 | 22.413
1.5 | 0.252 | 0.00855 | 0.006 | 29.444
2 | 0.311 | 0.00857 | 0.006 | 36.313
2.5 | 0.37 | 0.00847 | 0.005 | 43.72
3 | 0.43 | 0.00835 | 0.005 | 51.441
3.5 | 0.489 | 0.0084 | 0.004 | 58.135
4 | 0.547 | 0.00839 | 0.004 | 65.259
4.5 | 0.606 | 0.00845 | 0.003 | 71.749
5 | 0.664 | 0.00852 | 0.003 | 77.976
5.5 | 0.722 | 0.00851 | 0.002 | 84.841
6 | 0.78 | 0.00846 | 0.002 | 92.194
6.5 | 0.837 | 0.00905 | 0.001 | 92.42
7 | 0.893 | 0.00928 | 0.001 | 96.187
7.5 | 0.947 | 0.00959 | 0 | 98.804
8 | 1.001 | 0.00968 | 0 | 103.381
8.5 | 1.052 | 0.01011 | -0.001 | 104.095
9 | 1.102 | 0.01058 | -0.001 | 104.146
9.5 | 1.149 | 0.01087 | -0.002 | 105.777
10 | 1.185 | 0.01327 | -0.002 | 89.264
10.5 | 1.218 | 0.01397 | -0.003 | 87.18
11 | 1.243 | 0.01477 | -0.003 | 84.138
11.5 | 1.261 | 0.01573 | -0.004 | 80.127
12 | 1.268 | 0.017 | -0.004 | 74.596
12.5 | 1.269 | 0.01855 | -0.005 | 68.399
13 | 1.26 | 0.02067 | -0.005 | 60.934
13.5 | 1.241 | 0.02352 | -0.006 | 52.754
14 | 1.216 | 0.0272 | -0.006 | 44.689
14.5 | 1.182 | 0.03251 | -0.007 | 36.351
15 | 1.137 | 0.04077 | -0.007 | 27.895
15.5 | 1.084 | 0.05316 | -0.007 | 20.396
16 | 1.037 | 0.06437 | -0.007 | 16.116
16.5 | 0.991 | 0.07576 | -0.008 | 13.085
17 | 0.949 | 0.08465 | -0.008 | 11.216
17.5 | 0.907 | 0.09436 | -0.008 | 9.609

## 114. Re 12M Mach 0.00 (2)
BIGFOIL.COM POLAR EXPORT
vr13
BOEING-VERTOL VR-13 |  |  |  | Cl Max: | 1.827 | at alpha= | 19 | deg
XFOIL ncrit=9 |  |  |  | L/D Max: | 148.473 | at alpha= | 7 | deg
Re: | 12000000 |  |  | Cd Min: | 0.04713 | at alpha= | 20 | deg
Mach: | 0 |  |  | Cl=0 at alpha= | -0.88207 | deg
|  |  |  | @ Cl=0.1, Cd= | 0.0062098
|  |  |  | @ Cl=0.4, Cd= | 0.0048689
|  |  |  | @ Cl=0.6, Cd= | 0.0049133
alpha (deg) | Cl | Cd | Cm | Cl/Cd
-20 | -1.6693 | 0.04541 | -0.0428 | -36.7606
-19.5 | -1.7027 | 0.03688 | -0.0446 | -46.1687
-19 | -1.7155 | 0.03232 | -0.0412 | -53.0786
-18.5 | -1.7188 | 0.02932 | -0.0357 | -58.6221
-18 | -1.7133 | 0.02718 | -0.0294 | -63.0353
-17.5 | -1.6908 | 0.02516 | -0.0255 | -67.2019
-17 | -1.6605 | 0.02344 | -0.0225 | -70.8404
-16.5 | -1.6261 | 0.02186 | -0.0199 | -74.387
-16 | -1.5873 | 0.02051 | -0.0178 | -77.3915
-15.5 | -1.5517 | 0.01931 | -0.0147 | -80.3573
-15 | -1.5102 | 0.01815 | -0.0126 | -83.2066
-14.5 | -1.4663 | 0.01709 | -0.0109 | -85.7987
-14 | -1.4209 | 0.01611 | -0.0093 | -88.1999
-13.5 | -1.3741 | 0.01517 | -0.0079 | -90.5801
-13 | -1.3261 | 0.01434 | -0.0066 | -92.4756
-12.5 | -1.2771 | 0.01354 | -0.0055 | -94.3205
-12 | -1.2271 | 0.01279 | -0.0045 | -95.9421
-11.5 | -1.1764 | 0.01209 | -0.0035 | -97.3036
-11 | -1.1248 | 0.01145 | -0.0027 | -98.2358
-10.5 | -1.0727 | 0.01081 | -0.002 | -99.2322
-10 | -1.02 | 0.01024 | -0.0013 | -99.6094
-9.5 | -0.9666 | 0.00971 | -0.0008 | -99.5469
-9 | -0.9129 | 0.00921 | -0.0003 | -99.1205
-8.5 | -0.8589 | 0.0087 | 0.0002 | -98.7241
-8 | -0.8047 | 0.0082 | 0.0007 | -98.1341
-7.5 | -0.7499 | 0.00777 | 0.0011 | -96.5122
-7 | -0.6949 | 0.00734 | 0.0015 | -94.673
-6.5 | -0.6395 | 0.00696 | 0.0018 | -91.8822
-6 | -0.5835 | 0.00669 | 0.0019 | -87.2197
-5.5 | -0.5274 | 0.00641 | 0.002 | -82.2777
-5 | -0.4711 | 0.00616 | 0.0021 | -76.4773
-4.5 | -0.4145 | 0.00598 | 0.0021 | -69.3144
-4 | -0.3575 | 0.00583 | 0.0021 | -61.3208
-3.5 | -0.3002 | 0.00579 | 0.0019 | -51.848
-3 | -0.2428 | 0.00582 | 0.0016 | -41.7182
-2.5 | -0.1855 | 0.00587 | 0.0014 | -31.6014
-1.5 | -0.071 | 0.00616 | 0.0008 | -11.526
-0.5 | 0.0439 | 0.0062 | 0.0003 | 7.0806
0 | 0.1013 | 0.00621 | 0.0001 | 16.3124
0.5 | 0.1585 | 0.00619 | -0.0002 | 25.6058
1 | 0.2148 | 0.00605 | -0.0002 | 35.5041
1.5 | 0.2705 | 0.00584 | -0.0003 | 46.3185
2 | 0.326 | 0.00564 | -0.0003 | 57.8014
2.5 | 0.3786 | 0.00517 | 0.0002 | 73.2302
3 | 0.4255 | 0.00451 | 0.002 | 94.3459
3.5 | 0.4789 | 0.00454 | 0.0027 | 105.4846
4 | 0.537 | 0.00472 | 0.0022 | 113.7712
4.5 | 0.5967 | 0.0049 | 0.0012 | 121.7755
5 | 0.6539 | 0.00513 | 0.0008 | 127.4659
6 | 0.7812 | 0.00558 | -0.0031 | 140
6.5 | 0.8434 | 0.00578 | -0.0047 | 145.917
7 | 0.9042 | 0.00609 | -0.0062 | 148.4729
7.5 | 0.9635 | 0.00662 | -0.0075 | 145.5438
8 | 1.0234 | 0.00699 | -0.0088 | 146.4092
8.5 | 1.0826 | 0.00731 | -0.01 | 148.0985
9.5 | 1.1953 | 0.00834 | -0.0115 | 143.3213
10 | 1.2509 | 0.00884 | -0.0121 | 141.5045
10.5 | 1.3062 | 0.00932 | -0.0127 | 140.1502
11 | 1.3612 | 0.00984 | -0.0133 | 138.3333
11.5 | 1.4149 | 0.01045 | -0.0137 | 135.3971
12 | 1.4684 | 0.011 | -0.0141 | 133.4909
12.5 | 1.5172 | 0.01165 | -0.0136 | 130.2318
13 | 1.5592 | 0.01239 | -0.0117 | 125.8434
13.5 | 1.5986 | 0.0132 | -0.0094 | 121.1061
14 | 1.6365 | 0.01415 | -0.0071 | 115.6537
14.5 | 1.6676 | 0.01553 | -0.0037 | 107.3793
15 | 1.6983 | 0.01657 | -0.0003 | 102.4925
15.5 | 1.7255 | 0.01765 | 0.0037 | 97.762
16 | 1.7442 | 0.01883 | 0.0088 | 92.6288
16.5 | 1.7639 | 0.0203 | 0.0128 | 86.8916
17 | 1.7844 | 0.022 | 0.0159 | 81.1091
17.5 | 1.802 | 0.02408 | 0.0186 | 74.8339
18 | 1.8159 | 0.02666 | 0.0209 | 68.1133
18.5 | 1.8245 | 0.02993 | 0.0228 | 60.9589
19 | 1.827 | 0.03409 | 0.0239 | 53.5934
19.5 | 1.8199 | 0.03963 | 0.0242 | 45.9223
20 | 1.8014 | 0.04713 | 0.0229 | 38.2219

## 115. Re 12M Mach 0.10 (1)
BIGFOIL.COM POLAR EXPORT
vr13
BOEING-VERTOL VR-13 |  |  |  | Cl Max: | 1.264 | at alpha= | 12 | deg
JavaFoil+Calcfoil stall+Eppler ext transition |  |  |  | L/D Max: | 104.981 | at alpha= | 9.5 | deg
Re: | 12000000 |  |  | Cd Min: | 0.00836 | at alpha= | 3 | deg
Mach: | 0.1 |  |  | Cl=0 at alpha= | -0.61017 | deg
|  |  |  | @ Cl=0.1, Cd= | 0.009561
|  |  |  | @ Cl=0.4, Cd= | 0.0084187
|  |  |  | @ Cl=0.6, Cd= | 0.008437
alpha (deg) | Cl | Cd | Cm | Cl/Cd
-12 | -0.46 | 0.08089 | 0.007 | -5.691
-11.5 | -0.478 | 0.07564 | 0.007 | -6.314
-11 | -0.493 | 0.07174 | 0.007 | -6.871
-10.5 | -0.506 | 0.06745 | 0.007 | -7.507
-10 | -0.517 | 0.0636 | 0.007 | -8.129
-9.5 | -0.525 | 0.0597 | 0.007 | -8.787
-9 | -0.529 | 0.05593 | 0.007 | -9.452
-8.5 | -0.529 | 0.05242 | 0.007 | -10.082
-8 | -0.525 | 0.0484 | 0.007 | -10.848
-7.5 | -0.521 | 0.04207 | 0.008 | -12.392
-7 | -0.615 | 0.01084 | 0.012 | -56.704
-6.5 | -0.59 | 0.01061 | 0.012 | -55.583
-6 | -0.559 | 0.01042 | 0.012 | -53.679
-5.5 | -0.523 | 0.01024 | 0.011 | -51.08
-5 | -0.482 | 0.01002 | 0.011 | -48.105
-4.5 | -0.436 | 0.00986 | 0.011 | -44.28
-4 | -0.387 | 0.0097 | 0.01 | -39.895
-3.5 | -0.335 | 0.00949 | 0.01 | -35.263
-3 | -0.28 | 0.00939 | 0.01 | -29.804
-2.5 | -0.223 | 0.00927 | 0.009 | -24.076
-2 | -0.165 | 0.00963 | 0.009 | -17.138
-1.5 | -0.106 | 0.00962 | 0.009 | -11.012
-1 | -0.046 | 0.00961 | 0.008 | -4.832
-0.5 | 0.013 | 0.00957 | 0.008 | 1.391
0 | 0.073 | 0.00957 | 0.007 | 7.654
0.5 | 0.133 | 0.00955 | 0.007 | 13.947
1 | 0.193 | 0.00958 | 0.007 | 20.148
1.5 | 0.253 | 0.00855 | 0.006 | 29.571
2 | 0.313 | 0.0086 | 0.006 | 36.352
2.5 | 0.372 | 0.00847 | 0.005 | 43.93
3 | 0.432 | 0.00836 | 0.005 | 51.664
3.5 | 0.491 | 0.00841 | 0.004 | 58.379
4 | 0.55 | 0.00842 | 0.004 | 65.318
4.5 | 0.609 | 0.00844 | 0.003 | 72.178
5 | 0.668 | 0.00853 | 0.003 | 78.239
5.5 | 0.726 | 0.00852 | 0.002 | 85.21
6 | 0.784 | 0.00847 | 0.002 | 92.532
6.5 | 0.841 | 0.00907 | 0.001 | 92.707
7 | 0.897 | 0.0093 | 0.001 | 96.445
7.5 | 0.952 | 0.00961 | 0 | 99.018
8 | 1.005 | 0.00985 | 0 | 102.075
8.5 | 1.057 | 0.01014 | -0.001 | 104.226
9 | 1.106 | 0.01071 | -0.001 | 103.298
9.5 | 1.154 | 0.01099 | -0.002 | 104.981
10 | 1.188 | 0.01342 | -0.002 | 88.472
10.5 | 1.22 | 0.01415 | -0.003 | 86.233
11 | 1.244 | 0.01505 | -0.003 | 82.624
11.5 | 1.259 | 0.01604 | -0.004 | 78.489
12 | 1.264 | 0.0174 | -0.004 | 72.632
12.5 | 1.261 | 0.01907 | -0.005 | 66.112
13 | 1.247 | 0.02164 | -0.005 | 57.606
13.5 | 1.224 | 0.02474 | -0.006 | 49.475
14 | 1.194 | 0.02881 | -0.006 | 41.461
14.5 | 1.153 | 0.03519 | -0.007 | 32.78
15 | 1.101 | 0.04544 | -0.007 | 24.229
15.5 | 1.046 | 0.05812 | -0.007 | 17.994
16 | 0.994 | 0.07068 | -0.007 | 14.061
16.5 | 0.946 | 0.0811 | -0.007 | 11.667
17 | 0.901 | 0.08994 | -0.008 | 10.013

## 116. Re 12M Mach 0.10 (2)
BIGFOIL.COM POLAR EXPORT
vr13
BOEING-VERTOL VR-13 |  |  |  | Cl Max: | 1.813 | at alpha= | 18.5 | deg
XFOIL ncrit=9 |  |  |  | L/D Max: | 149.018 | at alpha= | 7 | deg
Re: | 12000000 |  |  | Cd Min: | 0.05672 | at alpha= | 20 | deg
Mach: | 0.1 |  |  | Cl=0 at alpha= | -0.88408 | deg
|  |  |  | @ Cl=0.1, Cd= | 0.00621
|  |  |  | @ Cl=0.4, Cd= | 0.0049038
|  |  |  | @ Cl=0.6, Cd= | 0.0049181
alpha (deg) | Cl | Cd | Cm | Cl/Cd
-18.5 | -1.5887 | 0.04234 | -0.0463 | -37.5224
-18 | -1.6235 | 0.03506 | -0.0448 | -46.3063
-17.5 | -1.6415 | 0.03089 | -0.0384 | -53.1402
-17 | -1.6404 | 0.02799 | -0.0317 | -58.6066
-16.5 | -1.6187 | 0.02544 | -0.0276 | -63.6281
-16 | -1.5874 | 0.0234 | -0.0244 | -67.8376
-15.5 | -1.556 | 0.02165 | -0.0206 | -71.8707
-15 | -1.518 | 0.02007 | -0.0177 | -75.6353
-14.5 | -1.4759 | 0.01867 | -0.0154 | -79.052
-14 | -1.4316 | 0.01742 | -0.0133 | -82.1814
-13.5 | -1.3854 | 0.01626 | -0.0114 | -85.203
-13 | -1.3374 | 0.01525 | -0.0098 | -87.6984
-12.5 | -1.2883 | 0.0143 | -0.0083 | -90.0909
-12 | -1.238 | 0.01344 | -0.0069 | -92.1131
-11.5 | -1.1868 | 0.01263 | -0.0057 | -93.9667
-11 | -1.1347 | 0.0119 | -0.0047 | -95.3529
-10.5 | -1.082 | 0.01119 | -0.0037 | -96.6935
-10 | -1.0286 | 0.01055 | -0.0028 | -97.4976
-9.5 | -0.9746 | 0.00997 | -0.0021 | -97.7533
-9 | -0.9203 | 0.00942 | -0.0014 | -97.6964
-8.5 | -0.8656 | 0.00889 | -0.0008 | -97.3678
-8 | -0.8108 | 0.00835 | -0.0001 | -97.1018
-7.5 | -0.7556 | 0.00788 | 0.0004 | -95.8883
-7 | -0.6999 | 0.00744 | 0.0009 | -94.0726
-6.5 | -0.644 | 0.00704 | 0.0012 | -91.4773
-6 | -0.5876 | 0.00673 | 0.0015 | -87.3105
-5.5 | -0.5309 | 0.00646 | 0.0017 | -82.1827
-5 | -0.4741 | 0.0062 | 0.0018 | -76.4677
-4.5 | -0.4171 | 0.006 | 0.0019 | -69.5167
-4 | -0.3596 | 0.00584 | 0.0019 | -61.5753
-3.5 | -0.302 | 0.00579 | 0.0017 | -52.1589
-3 | -0.2442 | 0.00583 | 0.0015 | -41.8868
-2.5 | -0.1865 | 0.00588 | 0.0013 | -31.7177
-1.5 | -0.0712 | 0.00616 | 0.0007 | -11.5584
-0.5 | 0.0444 | 0.00621 | 0.0002 | 7.1498
0 | 0.1021 | 0.00621 | 0 | 16.4412
0.5 | 0.1597 | 0.0062 | -0.0002 | 25.7581
1 | 0.2164 | 0.00606 | -0.0003 | 35.7096
1.5 | 0.2723 | 0.00585 | -0.0003 | 46.547
2 | 0.3281 | 0.00565 | -0.0003 | 58.0708
2.5 | 0.381 | 0.00517 | 0.0002 | 73.6944
3 | 0.4281 | 0.00451 | 0.0021 | 94.9224
3.5 | 0.4819 | 0.00455 | 0.0027 | 105.9121
4 | 0.5405 | 0.00473 | 0.0022 | 114.2706
4.5 | 0.6006 | 0.00492 | 0.0013 | 122.0732
5 | 0.6583 | 0.00514 | 0.0009 | 128.0739
5.5 | 0.7221 | 0.00533 | -0.0009 | 135.4784
6 | 0.7865 | 0.0056 | -0.003 | 140.4464
6.5 | 0.8491 | 0.0058 | -0.0046 | 146.3966
7 | 0.9105 | 0.00611 | -0.006 | 149.018
7.5 | 0.9703 | 0.00666 | -0.0073 | 145.6907
8 | 1.0308 | 0.00702 | -0.0086 | 146.8376
8.5 | 1.0905 | 0.00737 | -0.0097 | 147.9647
9 | 1.1487 | 0.00774 | -0.0105 | 148.4109
9.5 | 1.2044 | 0.00841 | -0.011 | 143.2105
10 | 1.2605 | 0.00893 | -0.0115 | 141.1534
10.5 | 1.3163 | 0.00945 | -0.012 | 139.291
11 | 1.372 | 0.00996 | -0.0125 | 137.751
11.5 | 1.4265 | 0.01058 | -0.0129 | 134.8299
12 | 1.4802 | 0.0112 | -0.0131 | 132.1607
12.5 | 1.5291 | 0.01183 | -0.0123 | 129.2561
13 | 1.571 | 0.01262 | -0.0102 | 124.4849
13.5 | 1.61 | 0.01349 | -0.0076 | 119.3477
14.5 | 1.6759 | 0.01606 | -0.0009 | 104.3524
15 | 1.7048 | 0.01711 | 0.0031 | 99.6376
15.5 | 1.7293 | 0.01827 | 0.0076 | 94.6524
16 | 1.7458 | 0.01961 | 0.013 | 89.026
16.5 | 1.7673 | 0.02122 | 0.0165 | 83.2846
17 | 1.7861 | 0.02321 | 0.0195 | 76.9539
17.5 | 1.8009 | 0.0257 | 0.0222 | 70.0739
18 | 1.8107 | 0.02888 | 0.0243 | 62.6974
18.5 | 1.813 | 0.03307 | 0.0258 | 54.8231
19 | 1.807 | 0.03849 | 0.0263 | 46.9473
19.5 | 1.7877 | 0.04604 | 0.0252 | 38.8293
20 | 1.7536 | 0.05672 | 0.0214 | 30.9168

## 117. Re 12M Mach 0.25 (1)
BIGFOIL.COM POLAR EXPORT
vr13
BOEING-VERTOL VR-13 |  |  |  | Cl Max: | 1.239 | at alpha= | 11 | deg
JavaFoil+Calcfoil stall+Eppler ext transition |  |  |  | L/D Max: | 104.759 | at alpha= | 8.5 | deg
Re: | 12000000 |  |  | Cd Min: | 0.0084 | at alpha= | 3 | deg
Mach: | 0.25 |  |  | Cl=0 at alpha= | -0.6129 | deg
|  |  |  | @ Cl=0.1, Cd= | 0.009604
|  |  |  | @ Cl=0.4, Cd= | 0.0084916
|  |  |  | @ Cl=0.6, Cd= | 0.0085159
alpha (deg) | Cl | Cd | Cm | Cl/Cd
-11 | -0.258 | 0.07612 | 0.007 | -3.39
-10.5 | -0.307 | 0.07177 | 0.007 | -4.279
-10 | -0.35 | 0.06714 | 0.007 | -5.219
-9.5 | -0.388 | 0.06318 | 0.007 | -6.143
-9 | -0.419 | 0.05911 | 0.007 | -7.094
-8.5 | -0.443 | 0.05551 | 0.007 | -7.989
-8 | -0.46 | 0.0519 | 0.007 | -8.862
-7.5 | -0.469 | 0.04843 | 0.007 | -9.675
-7 | -0.469 | 0.04511 | 0.007 | -10.402
-6.5 | -0.465 | 0.04002 | 0.008 | -11.632
-6 | -0.549 | 0.01056 | 0.012 | -51.993
-5.5 | -0.521 | 0.01041 | 0.012 | -49.998
-5 | -0.485 | 0.01019 | 0.011 | -47.552
-4.5 | -0.442 | 0.00998 | 0.011 | -44.301
-4 | -0.394 | 0.00998 | 0.011 | -39.504
-3.5 | -0.342 | 0.00963 | 0.01 | -35.511
-3 | -0.287 | 0.00945 | 0.01 | -30.342
-2.5 | -0.229 | 0.00979 | 0.01 | -23.382
-2 | -0.169 | 0.0097 | 0.009 | -17.458
-1.5 | -0.109 | 0.00971 | 0.009 | -11.207
-1 | -0.048 | 0.00965 | 0.008 | -4.946
-0.5 | 0.014 | 0.00963 | 0.008 | 1.421
0 | 0.075 | 0.0096 | 0.008 | 7.845
0.5 | 0.137 | 0.00961 | 0.007 | 14.245
1 | 0.198 | 0.00964 | 0.007 | 20.584
1.5 | 0.26 | 0.0086 | 0.006 | 30.196
2 | 0.321 | 0.00862 | 0.006 | 37.241
2.5 | 0.382 | 0.00853 | 0.005 | 44.825
3 | 0.443 | 0.0084 | 0.005 | 52.796
3.5 | 0.504 | 0.00844 | 0.004 | 59.727
4 | 0.565 | 0.00847 | 0.004 | 66.741
4.5 | 0.626 | 0.00855 | 0.004 | 73.154
5 | 0.686 | 0.00863 | 0.003 | 79.424
5.5 | 0.745 | 0.00861 | 0.003 | 86.554
6 | 0.804 | 0.00905 | 0.002 | 88.885
6.5 | 0.863 | 0.00928 | 0.002 | 92.976
7 | 0.92 | 0.00952 | 0.001 | 96.594
7.5 | 0.975 | 0.00978 | 0 | 99.74
8 | 1.029 | 0.00997 | 0 | 103.162
8.5 | 1.081 | 0.01031 | -0.001 | 104.759
9 | 1.129 | 0.01126 | -0.001 | 100.327
9.5 | 1.175 | 0.01171 | -0.002 | 100.344
10 | 1.202 | 0.01435 | -0.002 | 83.742
10.5 | 1.228 | 0.0153 | -0.003 | 80.264
11 | 1.239 | 0.01653 | -0.003 | 74.948
11.5 | 1.237 | 0.01827 | -0.004 | 67.727
12 | 1.223 | 0.02028 | -0.004 | 60.307
12.5 | 1.189 | 0.02397 | -0.005 | 49.624
13 | 1.145 | 0.02857 | -0.005 | 40.089
13.5 | 1.082 | 0.03651 | -0.006 | 29.621
14 | 0.999 | 0.05033 | -0.006 | 19.851
14.5 | 0.917 | 0.06452 | -0.006 | 14.216
15 | 0.837 | 0.07667 | -0.006 | 10.918
15.5 | 0.756 | 0.0867 | -0.006 | 8.716
16 | 0.67 | 0.09703 | -0.007 | 6.906

## 118. Re 12M Mach 0.25 (2)
BIGFOIL.COM POLAR EXPORT
vr13
BOEING-VERTOL VR-13 |  |  |  | Cl Max: | 1.7674 | at alpha= | 16.5 | deg
XFOIL ncrit=9 |  |  |  | L/D Max: | 148.15 | at alpha= | 7 | deg
Re: | 12000000 |  |  | Cd Min: | 0.19813 | at alpha= | -15.5 | deg
Mach: | 0.25 |  |  | Cl=0 at alpha= | -0.89381 | deg
|  |  |  | @ Cl=0.1, Cd= | 0.00623
|  |  |  | @ Cl=0.4, Cd= | 0.0051189
|  |  |  | @ Cl=0.6, Cd= | 0.0049453
alpha (deg) | Cl | Cd | Cm | Cl/Cd
-15.5 | -0.6799 | 0.19813 | 0.0555 | -3.4316
-15 | -0.7012 | 0.17505 | 0.0467 | -4.0057
-14.5 | -0.6988 | 0.16424 | 0.0417 | -4.2547
-14 | -0.7015 | 0.15288 | 0.0365 | -4.5886
-13.5 | -0.6964 | 0.1441 | 0.0325 | -4.8328
-13 | -0.7162 | 0.13041 | 0.0267 | -5.4919
-12.5 | -0.7462 | 0.11501 | 0.0192 | -6.4881
-12 | -0.7741 | 0.10067 | 0.0113 | -7.6895
-11.5 | -0.846 | 0.07783 | -0.0057 | -10.8698
-11 | -1.0008 | 0.04381 | -0.0262 | -22.8441
-10.5 | -1.1027 | 0.01876 | -0.0176 | -58.7793
-10 | -1.0639 | 0.01502 | -0.0139 | -70.8322
-9.5 | -1.013 | 0.01304 | -0.0112 | -77.684
-9 | -0.9584 | 0.01161 | -0.0091 | -82.5495
-8.5 | -0.9021 | 0.01048 | -0.0072 | -86.0782
-8 | -0.8445 | 0.0096 | -0.0057 | -87.9688
-7 | -0.7288 | 0.00799 | -0.0029 | -91.214
-6.5 | -0.6697 | 0.00747 | -0.0019 | -89.6519
-6 | -0.6102 | 0.00705 | -0.0011 | -86.5532
-5.5 | -0.5508 | 0.00668 | -0.0004 | -82.4551
-5 | -0.491 | 0.0064 | 0.0001 | -76.7188
-4.5 | -0.4316 | 0.00613 | 0.0005 | -70.4078
-4 | -0.3719 | 0.00591 | 0.0008 | -62.9272
-3.5 | -0.3118 | 0.00584 | 0.0008 | -53.3904
-3 | -0.2517 | 0.00587 | 0.0008 | -42.879
-2.5 | -0.1918 | 0.00591 | 0.0007 | -32.4535
-2 | -0.1319 | 0.00603 | 0.0005 | -21.874
-1.5 | -0.0724 | 0.00619 | 0.0003 | -11.6963
-1 | -0.0127 | 0.00622 | 0.0001 | -2.0418
-0.5 | 0.0471 | 0.00623 | -0.0001 | 7.5602
0 | 0.1067 | 0.00623 | -0.0002 | 17.1268
0.5 | 0.1662 | 0.00622 | -0.0004 | 26.7203
1 | 0.2248 | 0.0061 | -0.0005 | 36.8525
1.5 | 0.2824 | 0.00587 | -0.0004 | 48.109
2 | 0.3399 | 0.00568 | -0.0003 | 59.8415
2.5 | 0.3941 | 0.0052 | 0.0003 | 75.7885
3 | 0.4421 | 0.00454 | 0.0025 | 97.3789
3.5 | 0.4988 | 0.0046 | 0.003 | 108.4348
4 | 0.5598 | 0.00481 | 0.0025 | 116.3825
4.5 | 0.6222 | 0.00502 | 0.0016 | 123.9442
5 | 0.6829 | 0.00523 | 0.0012 | 130.5736
6 | 0.8161 | 0.00571 | -0.0023 | 142.9247
6.5 | 0.8814 | 0.00596 | -0.0037 | 147.8859
7 | 0.9452 | 0.00638 | -0.0049 | 148.1505
7.5 | 1.0082 | 0.00693 | -0.0059 | 145.4834
8 | 1.0723 | 0.00725 | -0.007 | 147.9034
8.5 | 1.1347 | 0.00769 | -0.0077 | 147.5553
9 | 1.1955 | 0.00819 | -0.008 | 145.9707
9.5 | 1.2547 | 0.00888 | -0.0081 | 141.295
10 | 1.3148 | 0.00941 | -0.0081 | 139.7237
10.5 | 1.3742 | 0.01004 | -0.0081 | 136.8725
11 | 1.433 | 0.01073 | -0.0079 | 133.5508
11.5 | 1.491 | 0.01145 | -0.0075 | 130.2183
12 | 1.5471 | 0.01225 | -0.0067 | 126.2939
12.5 | 1.5896 | 0.01329 | -0.0033 | 119.6087
13 | 1.6203 | 0.01497 | 0.0018 | 108.2365
13.5 | 1.6579 | 0.01612 | 0.0058 | 102.8474
14 | 1.6894 | 0.01737 | 0.0107 | 97.2596
14.5 | 1.7044 | 0.01858 | 0.0183 | 91.733
15 | 1.7247 | 0.02024 | 0.0237 | 85.2125
15.5 | 1.7446 | 0.02242 | 0.0279 | 77.8145
16 | 1.7596 | 0.02526 | 0.0315 | 69.6595
16.5 | 1.7674 | 0.02902 | 0.0342 | 60.9028
17 | 1.7662 | 0.03403 | 0.0357 | 51.9013
17.5 | 1.7531 | 0.04083 | 0.0356 | 42.9366
18 | 1.7227 | 0.05059 | 0.0327 | 34.0522
18.5 | 1.661 | 0.06634 | 0.0247 | 25.0377
19 | 1.5305 | 0.09302 | 0.0104 | 16.4535
19.5 | 1.3818 | 0.12276 | -0.006 | 11.2561
20 | 1.3029 | 0.14369 | -0.0182 | 9.0674

## 119. Re 12M Mach 0.50 (1)
BIGFOIL.COM POLAR EXPORT
vr13
BOEING-VERTOL VR-13 |  |  |  | Cl Max: | 1.143 | at alpha= | 9 | deg
JavaFoil+Calcfoil stall+Eppler ext transition |  |  |  | L/D Max: | 109.917 | at alpha= | 8 | deg
Re: | 12000000 |  |  | Cd Min: | 0.00865 | at alpha= | 3 | deg
Mach: | 0.5 |  |  | Cl=0 at alpha= | -0.61029 | deg
|  |  |  | @ Cl=0.1, Cd= | 0.0098354
|  |  |  | @ Cl=0.4, Cd= | 0.0087916
|  |  |  | @ Cl=0.6, Cd= | 0.0087821
alpha (deg) | Cl | Cd | Cm | Cl/Cd
-20 | -1.051 | 0.16886 | 0.011 | -6.223
-19.5 | -1.029 | 0.14868 | 0.011 | -6.923
-19 | -1.003 | 0.14195 | 0.011 | -7.062
-18.5 | -0.974 | 0.13797 | 0.011 | -7.06
-18 | -0.949 | 0.12645 | 0.011 | -7.509
-17.5 | -0.925 | 0.11803 | 0.011 | -7.839
-17 | -0.895 | 0.12288 | 0.011 | -7.284
-16.5 | -0.868 | 0.11638 | 0.011 | -7.459
-16 | -0.846 | 0.105 | 0.011 | -8.058
-15.5 | -0.827 | 0.0928 | 0.012 | -8.912
-15 | -0.816 | 0.07548 | 0.013 | -10.814
-14.5 | -0.758 | 0.10405 | 0.01 | -7.286
-14 | -0.735 | 0.0923 | 0.01 | -7.963
-13.5 | -0.717 | 0.07949 | 0.011 | -9.015
-13 | -0.72 | 0.05383 | 0.013 | -13.371
-12.5 | -0.801 | 0.01557 | 0.017 | -51.436
-12 | -0.624 | 0.07947 | 0.009 | -7.856
-11.5 | -0.597 | 0.0751 | 0.009 | -7.95
-11 | -0.574 | 0.06697 | 0.01 | -8.57
-10.5 | -0.638 | 0.01831 | 0.015 | -34.827
-10 | -0.516 | 0.0641 | 0.008 | -8.053
-9.5 | -0.488 | 0.06153 | 0.008 | -7.936
-9 | -0.465 | 0.05422 | 0.009 | -8.575
-8.5 | -0.537 | 0.01242 | 0.015 | -43.249
-8 | -0.504 | 0.01195 | 0.015 | -42.142
-7.5 | -0.392 | 0.03942 | 0.01 | -9.935
-7 | -0.436 | 0.01145 | 0.014 | -38.067
-6.5 | -0.324 | 0.04457 | 0.007 | -7.278
-6 | -0.297 | 0.04356 | 0.006 | -6.809
-5.5 | -0.269 | 0.04181 | 0.006 | -6.437
-5 | -0.242 | 0.0399 | 0.006 | -6.061
-4.5 | -0.215 | 0.03762 | 0.006 | -5.702
-4 | -0.317 | 0.0349 | 0.006 | -9.071
-3.5 | -0.362 | 0.01028 | 0.012 | -35.261
-3 | -0.312 | 0.00994 | 0.011 | -31.443
-2.5 | -0.253 | 0.0101 | 0.011 | -25.026
-2 | -0.188 | 0.01006 | 0.01 | -18.713
-1.5 | -0.121 | 0.00995 | 0.01 | -12.19
-1 | -0.053 | 0.00989 | 0.009 | -5.382
-0.5 | 0.015 | 0.00986 | 0.009 | 1.549
0 | 0.084 | 0.00984 | 0.009 | 8.545
0.5 | 0.153 | 0.00982 | 0.008 | 15.586
1 | 0.222 | 0.00984 | 0.008 | 22.537
1.5 | 0.29 | 0.00882 | 0.007 | 32.908
2 | 0.359 | 0.00887 | 0.007 | 40.416
2.5 | 0.427 | 0.00874 | 0.006 | 48.842
3 | 0.495 | 0.00865 | 0.006 | 57.216
3.5 | 0.563 | 0.00876 | 0.005 | 64.241
4 | 0.63 | 0.0088 | 0.004 | 71.614
4.5 | 0.697 | 0.00897 | 0.004 | 77.698
5 | 0.763 | 0.00905 | 0.003 | 84.33
5.5 | 0.828 | 0.00949 | 0.003 | 87.255
6 | 0.892 | 0.00981 | 0.002 | 90.944
6.5 | 0.955 | 0.01019 | 0.002 | 93.715
7 | 1.014 | 0.01065 | 0.001 | 95.271
7.5 | 1.069 | 0.01113 | 0.001 | 96.02
8 | 1.11 | 0.0101 | 0 | 109.917
8.5 | 1.141 | 0.01424 | -0.001 | 80.151
9 | 1.143 | 0.01828 | -0.001 | 62.543
9.5 | 1.116 | 0.02293 | -0.002 | 48.668
10 | 0.992 | 0.03862 | -0.002 | 25.684
10.5 | 0.632 | 0.06789 | -0.002 | 9.304
11 | 0.677 | 0.05596 | -0.003 | 12.102
11.5 | 0.708 | 0.05689 | -0.003 | 12.437
12 | 0.731 | 0.06265 | -0.004 | 11.666
12.5 | 0.748 | 0.07366 | -0.004 | 10.151
13 | 0.794 | 0.0622 | -0.005 | 12.772
13.5 | 0.807 | 0.07705 | -0.005 | 10.476
14 | 0.826 | 0.09056 | -0.005 | 9.117

## 120. Re 12M Mach 0.50 (2)
BIGFOIL.COM POLAR EXPORT
vr13
BOEING-VERTOL VR-13 |  |  |  | Cl Max: | 1.664 | at alpha= | 10.5 | deg
XFOIL ncrit=9 |  |  |  | L/D Max: | 151.765 | at alpha= | 6.5 | deg
Re: | 12000000 |  |  | Cd Min: | 0.01335 | at alpha= | 10.5 | deg
Mach: | 0.5 |  |  | Cl=0 at alpha= | -99 | deg
|  |  |  | @ Cl=0.1, Cd= | 0.00636
|  |  |  | @ Cl=0.4, Cd= | 0.00579
|  |  |  | @ Cl=0.6, Cd= | 0.0050074
alpha (deg) | Cl | Cd | Cm | Cl/Cd
0 | 0.1282 | 0.00636 | -0.0015 | 20.1572
0.5 | 0.1962 | 0.00637 | -0.0014 | 30.8006
1.5 | 0.3289 | 0.00608 | -0.0009 | 54.0954
2 | 0.3937 | 0.00585 | -0.0004 | 67.2991
2.5 | 0.4535 | 0.00528 | 0.0011 | 85.8902
3 | 0.5069 | 0.00473 | 0.0044 | 107.167
3.5 | 0.5758 | 0.00492 | 0.0047 | 117.0325
4 | 0.6478 | 0.00518 | 0.0043 | 125.0579
4.5 | 0.7234 | 0.00541 | 0.0036 | 133.7153
5 | 0.7992 | 0.00573 | 0.003 | 139.4764
5.5 | 0.8742 | 0.00599 | 0.0029 | 145.9432
6 | 0.9536 | 0.0063 | 0.0023 | 151.3651
6.5 | 1.032 | 0.0068 | 0.0021 | 151.7647
7 | 1.11 | 0.00749 | 0.0023 | 148.1976
7.5 | 1.1909 | 0.00793 | 0.0028 | 150.1765
8 | 1.2702 | 0.00848 | 0.0041 | 149.7877
8.5 | 1.3466 | 0.00935 | 0.0062 | 144.0214
9 | 1.4252 | 0.01013 | 0.0088 | 140.691
9.5 | 1.5047 | 0.01099 | 0.012 | 136.9154
10 | 1.5862 | 0.0119 | 0.0159 | 133.2941
10.5 | 1.664 | 0.01335 | 0.0214 | 124.6442

## 121. Re 14M Mach 0.00 (1)
BIGFOIL.COM POLAR EXPORT
vr13
BOEING-VERTOL VR-13 |  |  |  | Cl Max: | 1.271 | at alpha= | 12 | deg
JavaFoil+Calcfoil stall+Eppler ext transition |  |  |  | L/D Max: | 111.592 | at alpha= | 10 | deg
Re: | 14000000 |  |  | Cd Min: | 0.00843 | at alpha= | 3.5 | deg
Mach: | 0 |  |  | Cl=0 at alpha= | -0.61017 | deg
|  |  |  | @ Cl=0.1, Cd= | 0.0094355
|  |  |  | @ Cl=0.4, Cd= | 0.008565
|  |  |  | @ Cl=0.6, Cd= | 0.008489
alpha (deg) | Cl | Cd | Cm | Cl/Cd
-12.5 | -0.477 | 0.08448 | 0.007 | -5.643
-12 | -0.492 | 0.07971 | 0.007 | -6.172
-11.5 | -0.506 | 0.07444 | 0.007 | -6.799
-11 | -0.518 | 0.0706 | 0.007 | -7.34
-10.5 | -0.528 | 0.0664 | 0.007 | -7.96
-10 | -0.536 | 0.06242 | 0.007 | -8.588
-9.5 | -0.54 | 0.05869 | 0.007 | -9.208
-9 | -0.542 | 0.05487 | 0.007 | -9.874
-8.5 | -0.54 | 0.05066 | 0.007 | -10.661
-8 | -0.537 | 0.04493 | 0.008 | -11.962
-7.5 | -0.639 | 0.01088 | 0.012 | -58.775
-7 | -0.618 | 0.01066 | 0.012 | -58.015
-6.5 | -0.592 | 0.01049 | 0.012 | -56.397
-6 | -0.56 | 0.01033 | 0.012 | -54.207
-5.5 | -0.523 | 0.01008 | 0.011 | -51.856
-5 | -0.481 | 0.00987 | 0.011 | -48.757
-4.5 | -0.435 | 0.0099 | 0.011 | -43.963
-4 | -0.386 | 0.00957 | 0.01 | -40.31
-3.5 | -0.333 | 0.00935 | 0.01 | -35.648
-3 | -0.279 | 0.00925 | 0.01 | -30.121
-2.5 | -0.222 | 0.00962 | 0.009 | -23.084
-2 | -0.164 | 0.00952 | 0.009 | -17.247
-1.5 | -0.105 | 0.00951 | 0.009 | -11.09
-1 | -0.046 | 0.00949 | 0.008 | -4.873
-0.5 | 0.013 | 0.00944 | 0.008 | 1.403
0 | 0.073 | 0.00944 | 0.007 | 7.718
0.5 | 0.133 | 0.00943 | 0.007 | 14.052
1 | 0.192 | 0.00874 | 0.007 | 21.982
1.5 | 0.252 | 0.00856 | 0.006 | 29.404
2 | 0.311 | 0.00856 | 0.006 | 36.331
2.5 | 0.37 | 0.0086 | 0.005 | 43.054
3 | 0.43 | 0.00853 | 0.005 | 50.356
3.5 | 0.489 | 0.00843 | 0.004 | 57.926
4 | 0.547 | 0.00848 | 0.004 | 64.591
4.5 | 0.606 | 0.00849 | 0.003 | 71.386
5 | 0.664 | 0.00849 | 0.003 | 78.275
5.5 | 0.722 | 0.00858 | 0.002 | 84.135
6 | 0.78 | 0.00908 | 0.002 | 85.876
6.5 | 0.837 | 0.00906 | 0.001 | 92.322
7 | 0.893 | 0.0091 | 0.001 | 98.145
7.5 | 0.947 | 0.00943 | 0 | 100.514
8 | 1.001 | 0.00952 | 0 | 105.139
8.5 | 1.052 | 0.00994 | -0.001 | 105.914
9 | 1.102 | 0.0106 | -0.001 | 103.916
9.5 | 1.149 | 0.01086 | -0.002 | 105.809
10 | 1.187 | 0.01063 | -0.002 | 111.592
10.5 | 1.219 | 0.01365 | -0.003 | 89.328
11 | 1.244 | 0.01441 | -0.003 | 86.349
11.5 | 1.262 | 0.01533 | -0.004 | 82.335
12 | 1.271 | 0.0165 | -0.004 | 77.029
12.5 | 1.271 | 0.01795 | -0.005 | 70.797
13 | 1.263 | 0.01993 | -0.005 | 63.366
13.5 | 1.245 | 0.02243 | -0.006 | 55.515
14 | 1.22 | 0.02599 | -0.006 | 46.923
14.5 | 1.187 | 0.03062 | -0.007 | 38.777
15 | 1.147 | 0.03729 | -0.007 | 30.75
15.5 | 1.096 | 0.04784 | -0.007 | 22.907
16 | 1.044 | 0.06019 | -0.007 | 17.352
16.5 | 0.996 | 0.072 | -0.008 | 13.838
17 | 0.953 | 0.08167 | -0.008 | 11.666

## 122. Re 14M Mach 0.00 (2)
BIGFOIL.COM POLAR EXPORT
vr13
BOEING-VERTOL VR-13 |  |  |  | Cl Max: | 1.8433 | at alpha= | 19 | deg
XFOIL ncrit=9 |  |  |  | L/D Max: | 151.347 | at alpha= | 9 | deg
Re: | 14000000 |  |  | Cd Min: | 0.04569 | at alpha= | 20 | deg
Mach: | 0 |  |  | Cl=0 at alpha= | -0.87565 | deg
|  |  |  | @ Cl=0.1, Cd= | 0.0060899
|  |  |  | @ Cl=0.4, Cd= | 0.0050726
|  |  |  | @ Cl=0.6, Cd= | 0.0047952
alpha (deg) | Cl | Cd | Cm | Cl/Cd
-20 | -1.739 | 0.03764 | -0.0455 | -46.2009
-19.5 | -1.7552 | 0.03256 | -0.0428 | -53.9066
-19 | -1.7603 | 0.0293 | -0.0377 | -60.0785
-18.5 | -1.7589 | 0.027 | -0.0311 | -65.1444
-18 | -1.7399 | 0.0251 | -0.0266 | -69.3187
-17.5 | -1.7116 | 0.02335 | -0.0233 | -73.3019
-17 | -1.6779 | 0.02181 | -0.0206 | -76.9326
-16.5 | -1.6408 | 0.02039 | -0.0182 | -80.4708
-16 | -1.6051 | 0.01924 | -0.0151 | -83.4252
-15.5 | -1.564 | 0.01811 | -0.013 | -86.3611
-15 | -1.5207 | 0.01703 | -0.0112 | -89.2954
-14.5 | -1.4757 | 0.01606 | -0.0095 | -91.8867
-14 | -1.4291 | 0.01516 | -0.0081 | -94.2678
-13.5 | -1.3816 | 0.01431 | -0.0068 | -96.5479
-13 | -1.3327 | 0.01352 | -0.0056 | -98.5725
-12.5 | -1.283 | 0.01279 | -0.0046 | -100.3127
-12 | -1.2325 | 0.01212 | -0.0036 | -101.6914
-11.5 | -1.1812 | 0.01146 | -0.0027 | -103.0716
-11 | -1.1292 | 0.01087 | -0.002 | -103.8822
-10.5 | -1.0766 | 0.0103 | -0.0013 | -104.5243
-10 | -1.0235 | 0.00976 | -0.0007 | -104.8668
-9.5 | -0.9699 | 0.00928 | -0.0002 | -104.5151
-9 | -0.9158 | 0.00883 | 0.0003 | -103.7146
-8.5 | -0.8614 | 0.0084 | 0.0007 | -102.5476
-7.5 | -0.7514 | 0.00763 | 0.0014 | -98.4797
-7 | -0.6962 | 0.00722 | 0.0017 | -96.4266
-6.5 | -0.6409 | 0.00683 | 0.002 | -93.836
-6 | -0.5849 | 0.00654 | 0.0022 | -89.4343
-5.5 | -0.5286 | 0.0063 | 0.0023 | -83.9048
-5 | -0.4722 | 0.00609 | 0.0023 | -77.5369
-4.5 | -0.4155 | 0.0059 | 0.0023 | -70.4237
-4 | -0.3585 | 0.00579 | 0.0022 | -61.9171
-3 | -0.2438 | 0.00583 | 0.0017 | -41.8182
-2.5 | -0.1865 | 0.00583 | 0.0015 | -31.9897
-2 | -0.1291 | 0.00598 | 0.0012 | -21.5886
-1.5 | -0.0718 | 0.00608 | 0.0009 | -11.8092
-1 | -0.0143 | 0.00608 | 0.0007 | -2.352
-0.5 | 0.0432 | 0.00608 | 0.0004 | 7.1053
0 | 0.1006 | 0.00609 | 0.0002 | 16.5189
0.5 | 0.1579 | 0.00608 | 0 | 25.9704
1 | 0.2147 | 0.00597 | -0.0002 | 35.9631
1.5 | 0.2707 | 0.00579 | -0.0002 | 46.753
2 | 0.3267 | 0.00566 | -0.0003 | 57.7208
2.5 | 0.3804 | 0.0053 | -0.0001 | 71.7736
3 | 0.4304 | 0.00472 | 0.0009 | 91.1864
3.5 | 0.4821 | 0.00451 | 0.0019 | 106.8958
4 | 0.5366 | 0.0046 | 0.0023 | 116.6522
4.5 | 0.5951 | 0.00478 | 0.0016 | 124.4979
5 | 0.6532 | 0.00496 | 0.001 | 131.6935
6 | 0.7744 | 0.0054 | -0.0014 | 143.4074
6.5 | 0.8372 | 0.00565 | -0.0033 | 148.177
7 | 0.8983 | 0.00596 | -0.0048 | 150.7215
7.5 | 0.9576 | 0.00648 | -0.0061 | 147.7778
8 | 1.0177 | 0.00678 | -0.0074 | 150.1032
8.5 | 1.0769 | 0.00714 | -0.0086 | 150.8263
9 | 1.1351 | 0.0075 | -0.0097 | 151.3467
9.5 | 1.1907 | 0.00812 | -0.0103 | 146.6379
10 | 1.2464 | 0.0086 | -0.0109 | 144.9302
10.5 | 1.3015 | 0.00912 | -0.0115 | 142.7083
11 | 1.3566 | 0.00959 | -0.0121 | 141.4599
11.5 | 1.4107 | 0.01015 | -0.0125 | 138.9852
12 | 1.4636 | 0.01076 | -0.0129 | 136.0223
12.5 | 1.5163 | 0.01134 | -0.0132 | 133.7125
13 | 1.5641 | 0.01213 | -0.0126 | 128.9448
13.5 | 1.6043 | 0.01292 | -0.0104 | 124.1718
14 | 1.6381 | 0.01415 | -0.0074 | 115.7668
14.5 | 1.6732 | 0.01525 | -0.0046 | 109.718
15 | 1.7066 | 0.01622 | -0.0016 | 105.2158
15.5 | 1.7335 | 0.01723 | 0.0025 | 100.6094
16 | 1.7563 | 0.0183 | 0.0071 | 95.9727
16.5 | 1.7763 | 0.01956 | 0.0114 | 90.8129
17 | 1.7974 | 0.02113 | 0.0147 | 85.0639
17.5 | 1.8158 | 0.02307 | 0.0176 | 78.7083
18 | 1.8307 | 0.02547 | 0.0201 | 71.8767
18.5 | 1.8401 | 0.02856 | 0.0222 | 64.4293
19 | 1.8433 | 0.03252 | 0.0236 | 56.682
19.5 | 1.836 | 0.03791 | 0.0243 | 48.4305
20 | 1.8131 | 0.04569 | 0.0233 | 39.6826

## 123. Re 14M Mach 0.10 (1)
BIGFOIL.COM POLAR EXPORT
vr13
BOEING-VERTOL VR-13 |  |  |  | Cl Max: | 1.266 | at alpha= | 12 | deg
JavaFoil+Calcfoil stall+Eppler ext transition |  |  |  | L/D Max: | 106.053 | at alpha= | 8.5 | deg
Re: | 14000000 |  |  | Cd Min: | 0.00843 | at alpha= | 3.5 | deg
Mach: | 0.1 |  |  | Cl=0 at alpha= | -0.61017 | deg
|  |  |  | @ Cl=0.1, Cd= | 0.0094455
|  |  |  | @ Cl=0.4, Cd= | 0.0085673
|  |  |  | @ Cl=0.6, Cd= | 0.0085139
alpha (deg) | Cl | Cd | Cm | Cl/Cd
-12.5 | -0.442 | 0.08468 | 0.007 | -5.22
-12 | -0.46 | 0.08063 | 0.007 | -5.709
-11.5 | -0.478 | 0.07515 | 0.007 | -6.357
-11 | -0.493 | 0.07155 | 0.007 | -6.892
-10.5 | -0.506 | 0.06699 | 0.007 | -7.56
-10 | -0.517 | 0.06308 | 0.007 | -8.2
-9.5 | -0.525 | 0.05921 | 0.007 | -8.865
-9 | -0.529 | 0.05568 | 0.007 | -9.495
-8.5 | -0.529 | 0.0518 | 0.007 | -10.217
-8 | -0.527 | 0.04707 | 0.008 | -11.194
-7.5 | -0.633 | 0.0109 | 0.013 | -58.119
-7 | -0.615 | 0.01069 | 0.012 | -57.478
-6.5 | -0.59 | 0.01053 | 0.012 | -56.014
-6 | -0.559 | 0.01034 | 0.012 | -54.076
-5.5 | -0.523 | 0.01011 | 0.011 | -51.716
-5 | -0.482 | 0.00989 | 0.011 | -48.71
-4.5 | -0.436 | 0.00993 | 0.011 | -43.945
-4 | -0.387 | 0.00959 | 0.01 | -40.388
-3.5 | -0.335 | 0.00937 | 0.01 | -35.743
-3 | -0.28 | 0.00926 | 0.01 | -30.219
-2.5 | -0.223 | 0.00963 | 0.009 | -23.172
-2 | -0.165 | 0.00953 | 0.009 | -17.321
-1.5 | -0.106 | 0.00952 | 0.009 | -11.136
-1 | -0.046 | 0.00949 | 0.008 | -4.893
-0.5 | 0.013 | 0.00945 | 0.008 | 1.41
0 | 0.073 | 0.00945 | 0.007 | 7.754
0.5 | 0.133 | 0.00944 | 0.007 | 14.119
1 | 0.193 | 0.00946 | 0.007 | 20.401
1.5 | 0.253 | 0.00856 | 0.006 | 29.534
2 | 0.313 | 0.00855 | 0.006 | 36.573
2.5 | 0.372 | 0.0086 | 0.005 | 43.256
3 | 0.432 | 0.00853 | 0.005 | 50.586
3.5 | 0.491 | 0.00843 | 0.004 | 58.258
4 | 0.55 | 0.00848 | 0.004 | 64.889
4.5 | 0.609 | 0.00852 | 0.003 | 71.472
5 | 0.668 | 0.00851 | 0.003 | 78.444
5.5 | 0.726 | 0.00859 | 0.002 | 84.48
6 | 0.784 | 0.00914 | 0.002 | 85.7
6.5 | 0.841 | 0.00912 | 0.001 | 92.189
7 | 0.897 | 0.00911 | 0.001 | 98.447
7.5 | 0.952 | 0.00945 | 0 | 100.757
8 | 1.005 | 0.00961 | 0 | 104.566
8.5 | 1.057 | 0.00996 | -0.001 | 106.053
9 | 1.106 | 0.01065 | -0.001 | 103.911
9.5 | 1.154 | 0.01099 | -0.002 | 104.97
10 | 1.189 | 0.01312 | -0.002 | 90.64
10.5 | 1.222 | 0.01382 | -0.003 | 88.401
11 | 1.245 | 0.01468 | -0.003 | 84.809
11.5 | 1.261 | 0.01561 | -0.004 | 80.749
12 | 1.266 | 0.01688 | -0.004 | 75.029
12.5 | 1.264 | 0.01845 | -0.005 | 68.507
13 | 1.251 | 0.02065 | -0.005 | 60.585
13.5 | 1.228 | 0.02362 | -0.006 | 52.003
14 | 1.199 | 0.02744 | -0.006 | 43.673
14.5 | 1.159 | 0.03313 | -0.007 | 34.995
15 | 1.109 | 0.04204 | -0.007 | 26.381
15.5 | 1.052 | 0.05473 | -0.007 | 19.22
16 | 0.999 | 0.06691 | -0.007 | 14.935
16.5 | 0.95 | 0.07819 | -0.008 | 12.143
17 | 0.904 | 0.08679 | -0.008 | 10.415

## 124. Re 14M Mach 0.10 (2)
BIGFOIL.COM POLAR EXPORT
vr13
BOEING-VERTOL VR-13 |  |  |  | Cl Max: | 1.8271 | at alpha= | 18.5 | deg
XFOIL ncrit=9 |  |  |  | L/D Max: | 150.876 | at alpha= | 8.5 | deg
Re: | 14000000 |  |  | Cd Min: | 0.0541 | at alpha= | 20 | deg
Mach: | 0.1 |  |  | Cl=0 at alpha= | -0.87738 | deg
|  |  |  | @ Cl=0.1, Cd= | 0.0060897
|  |  |  | @ Cl=0.4, Cd= | 0.0051009
|  |  |  | @ Cl=0.6, Cd= | 0.0048034
alpha (deg) | Cl | Cd | Cm | Cl/Cd
-19 | -1.5974 | 0.0471 | -0.0444 | -33.9151
-18.5 | -1.6484 | 0.03668 | -0.047 | -44.94
-18 | -1.6739 | 0.03154 | -0.0417 | -53.0723
-17.5 | -1.6833 | 0.02841 | -0.034 | -59.2503
-17 | -1.6674 | 0.0257 | -0.0292 | -64.8794
-16.5 | -1.64 | 0.02346 | -0.0256 | -69.9062
-16 | -1.6094 | 0.02171 | -0.0217 | -74.1317
-15.5 | -1.5723 | 0.02014 | -0.0187 | -78.0685
-15 | -1.531 | 0.01869 | -0.0162 | -81.9155
-14.5 | -1.4874 | 0.01744 | -0.014 | -85.2867
-14 | -1.4414 | 0.01631 | -0.012 | -88.3752
-13.5 | -1.394 | 0.01526 | -0.0103 | -91.3499
-13 | -1.345 | 0.01432 | -0.0087 | -93.9246
-12.5 | -1.295 | 0.01346 | -0.0073 | -96.211
-11.5 | -1.1922 | 0.01193 | -0.0049 | -99.9329
-11 | -1.1394 | 0.01127 | -0.0039 | -101.1003
-10.5 | -1.0863 | 0.01063 | -0.003 | -102.1919
-10 | -1.0325 | 0.01004 | -0.0022 | -102.8386
-9.5 | -0.9781 | 0.00951 | -0.0015 | -102.8496
-9 | -0.9234 | 0.00902 | -0.0008 | -102.3725
-8.5 | -0.8683 | 0.00855 | -0.0003 | -101.5556
-8 | -0.8128 | 0.00814 | 0.0002 | -99.8526
-7.5 | -0.7571 | 0.00774 | 0.0006 | -97.8165
-7 | -0.7014 | 0.0073 | 0.0011 | -96.0822
-6.5 | -0.6453 | 0.00692 | 0.0015 | -93.2514
-6 | -0.589 | 0.00659 | 0.0018 | -89.3778
-5.5 | -0.5321 | 0.00635 | 0.0019 | -83.7953
-5 | -0.4752 | 0.00612 | 0.002 | -77.6471
-4.5 | -0.4181 | 0.00593 | 0.0021 | -70.5059
-4 | -0.3607 | 0.0058 | 0.002 | -62.1897
-3 | -0.2452 | 0.00584 | 0.0016 | -41.9863
-2.5 | -0.1875 | 0.00583 | 0.0014 | -32.1612
-2 | -0.1297 | 0.00599 | 0.0011 | -21.6528
-1.5 | -0.072 | 0.00609 | 0.0008 | -11.8227
-1 | -0.0142 | 0.00608 | 0.0006 | -2.3355
-0.5 | 0.0437 | 0.00608 | 0.0004 | 7.1875
0 | 0.1015 | 0.00609 | 0.0002 | 16.6667
0.5 | 0.1591 | 0.00609 | -0.0001 | 26.1248
1 | 0.2162 | 0.00598 | -0.0002 | 36.1538
1.5 | 0.2725 | 0.0058 | -0.0003 | 46.9828
2 | 0.3289 | 0.00566 | -0.0003 | 58.1095
2.5 | 0.3828 | 0.0053 | -0.0001 | 72.2264
3 | 0.4329 | 0.00472 | 0.001 | 91.7161
3.5 | 0.485 | 0.00452 | 0.002 | 107.3009
4 | 0.54 | 0.00461 | 0.0023 | 117.1367
4.5 | 0.5989 | 0.0048 | 0.0017 | 124.7708
5 | 0.6575 | 0.00498 | 0.0011 | 132.0281
6 | 0.7798 | 0.00542 | -0.0014 | 143.8745
6.5 | 0.843 | 0.00568 | -0.0032 | 148.4155
7 | 0.9044 | 0.00602 | -0.0046 | 150.2326
7.5 | 0.9643 | 0.00652 | -0.0059 | 147.8988
8 | 1.025 | 0.00681 | -0.0072 | 150.514
8.5 | 1.0848 | 0.00719 | -0.0083 | 150.8762
9 | 1.1434 | 0.00759 | -0.0093 | 150.6456
9.5 | 1.1997 | 0.00819 | -0.0098 | 146.4835
10 | 1.256 | 0.00868 | -0.0104 | 144.7005
10.5 | 1.3117 | 0.00922 | -0.0109 | 142.2668
11 | 1.3673 | 0.00973 | -0.0113 | 140.5242
11.5 | 1.4222 | 0.01027 | -0.0117 | 138.481
12 | 1.4756 | 0.01093 | -0.0118 | 135.0046
13 | 1.575 | 0.01246 | -0.0109 | 126.4045
13.5 | 1.6141 | 0.01335 | -0.0083 | 120.9064
14 | 1.6464 | 0.01475 | -0.0048 | 111.6203
14.5 | 1.6832 | 0.0157 | -0.0021 | 107.2102
15 | 1.7141 | 0.01673 | 0.0016 | 102.4567
15.5 | 1.7405 | 0.01779 | 0.006 | 97.8359
16 | 1.7583 | 0.01893 | 0.0115 | 92.8843
16.5 | 1.7798 | 0.02042 | 0.0152 | 87.1596
17 | 1.7995 | 0.02228 | 0.0185 | 80.7675
17.5 | 1.8146 | 0.02466 | 0.0214 | 73.5848
18 | 1.8251 | 0.02767 | 0.0238 | 65.9595
18.5 | 1.8271 | 0.03174 | 0.0255 | 57.5646
19 | 1.8211 | 0.037 | 0.0264 | 49.2189
19.5 | 1.8029 | 0.04422 | 0.0257 | 40.7711
20 | 1.7727 | 0.0541 | 0.0225 | 32.7671

## 125. Re 14M Mach 0.25 (1)
BIGFOIL.COM POLAR EXPORT
vr13
BOEING-VERTOL VR-13 |  |  |  | Cl Max: | 1.241 | at alpha= | 11 | deg
JavaFoil+Calcfoil stall+Eppler ext transition |  |  |  | L/D Max: | 106.614 | at alpha= | 8.5 | deg
Re: | 14000000 |  |  | Cd Min: | 0.0085 | at alpha= | 3.5 | deg
Mach: | 0.25 |  |  | Cl=0 at alpha= | -0.6129 | deg
|  |  |  | @ Cl=0.1, Cd= | 0.0094781
|  |  |  | @ Cl=0.4, Cd= | 0.0086564
|  |  |  | @ Cl=0.6, Cd= | 0.0085657
alpha (deg) | Cl | Cd | Cm | Cl/Cd
-11.5 | -0.201 | 0.08003 | 0.007 | -2.516
-11 | -0.258 | 0.07517 | 0.007 | -3.433
-10.5 | -0.307 | 0.07045 | 0.007 | -4.36
-10 | -0.35 | 0.06717 | 0.007 | -5.218
-9.5 | -0.388 | 0.06266 | 0.007 | -6.197
-9 | -0.419 | 0.05884 | 0.007 | -7.128
-8.5 | -0.444 | 0.05505 | 0.007 | -8.058
-8 | -0.46 | 0.05151 | 0.007 | -8.931
-7.5 | -0.469 | 0.04807 | 0.007 | -9.754
-7 | -0.47 | 0.04436 | 0.007 | -10.599
-6.5 | -0.569 | 0.01059 | 0.012 | -53.754
-6 | -0.549 | 0.01051 | 0.012 | -52.238
-5.5 | -0.521 | 0.0103 | 0.012 | -50.529
-5 | -0.485 | 0.01005 | 0.011 | -48.209
-4.5 | -0.442 | 0.01005 | 0.011 | -43.995
-4 | -0.394 | 0.00986 | 0.011 | -39.991
-3.5 | -0.342 | 0.00952 | 0.01 | -35.921
-3 | -0.287 | 0.00935 | 0.01 | -30.681
-2.5 | -0.229 | 0.00969 | 0.01 | -23.629
-2 | -0.169 | 0.0096 | 0.009 | -17.649
-1.5 | -0.109 | 0.00959 | 0.009 | -11.347
-1 | -0.048 | 0.00953 | 0.008 | -5.007
-0.5 | 0.014 | 0.00948 | 0.008 | 1.443
0 | 0.075 | 0.00947 | 0.008 | 7.948
0.5 | 0.137 | 0.00949 | 0.007 | 14.427
1 | 0.198 | 0.00952 | 0.007 | 20.844
1.5 | 0.26 | 0.00854 | 0.006 | 30.422
2 | 0.321 | 0.00861 | 0.006 | 37.307
2.5 | 0.382 | 0.00868 | 0.005 | 44.052
3 | 0.443 | 0.0086 | 0.005 | 51.552
3.5 | 0.504 | 0.0085 | 0.004 | 59.361
4 | 0.565 | 0.00856 | 0.004 | 66.042
4.5 | 0.626 | 0.00857 | 0.004 | 72.977
5 | 0.686 | 0.00857 | 0.003 | 80.016
5.5 | 0.745 | 0.00869 | 0.003 | 85.694
6 | 0.804 | 0.00927 | 0.002 | 86.738
6.5 | 0.863 | 0.00913 | 0.002 | 94.522
7 | 0.92 | 0.00937 | 0.001 | 98.225
7.5 | 0.975 | 0.00961 | 0 | 101.529
8 | 1.029 | 0.00981 | 0 | 104.947
8.5 | 1.081 | 0.01014 | -0.001 | 106.614
9 | 1.129 | 0.01111 | -0.001 | 101.632
9.5 | 1.175 | 0.01168 | -0.002 | 100.613
10 | 1.203 | 0.01402 | -0.002 | 85.794
10.5 | 1.229 | 0.01492 | -0.003 | 82.402
11 | 1.241 | 0.01609 | -0.003 | 77.169
11.5 | 1.24 | 0.0177 | -0.004 | 70.022
12 | 1.226 | 0.01958 | -0.004 | 62.612
12.5 | 1.194 | 0.02293 | -0.005 | 52.047
13 | 1.15 | 0.02716 | -0.005 | 42.344
13.5 | 1.09 | 0.03383 | -0.006 | 32.203
14 | 1.006 | 0.04712 | -0.006 | 21.342
14.5 | 0.922 | 0.06158 | -0.006 | 14.967
15 | 0.84 | 0.07423 | -0.006 | 11.313
15.5 | 0.757 | 0.08458 | -0.006 | 8.955
16 | 0.671 | 0.09504 | -0.007 | 7.064

## 126. Re 14M Mach 0.25 (2)
BIGFOIL.COM POLAR EXPORT
vr13
BOEING-VERTOL VR-13 |  |  |  | Cl Max: | 1.7857 | at alpha= | 17 | deg
XFOIL ncrit=9 |  |  |  | L/D Max: | 151.381 | at alpha= | 8.5 | deg
Re: | 14000000 |  |  | Cd Min: | 0.17854 | at alpha= | -15.5 | deg
Mach: | 0.25 |  |  | Cl=0 at alpha= | -0.88712 | deg
|  |  |  | @ Cl=0.1, Cd= | 0.006119
|  |  |  | @ Cl=0.4, Cd= | 0.0051452
|  |  |  | @ Cl=0.6, Cd= | 0.0047905
alpha (deg) | Cl | Cd | Cm | Cl/Cd
-15.5 | -0.7258 | 0.17854 | 0.0489 | -4.0652
-15 | -0.7185 | 0.16936 | 0.0444 | -4.2424
-14.5 | -0.7181 | 0.15871 | 0.0394 | -4.5246
-14 | -0.7151 | 0.14929 | 0.035 | -4.79
-12.5 | -0.7787 | 0.10838 | 0.0153 | -7.1849
-12 | -0.8526 | 0.08536 | -0.0001 | -9.9883
-11.5 | -0.9888 | 0.053 | -0.0273 | -18.6566
-11 | -1.1332 | 0.02347 | -0.0215 | -48.2829
-10.5 | -1.1213 | 0.01605 | -0.0159 | -69.8629
-10 | -1.0737 | 0.0136 | -0.0128 | -78.9485
-9.5 | -1.0198 | 0.01206 | -0.0104 | -84.5605
-9 | -0.9636 | 0.01088 | -0.0083 | -88.5662
-8.5 | -0.9062 | 0.00991 | -0.0066 | -91.443
-8 | -0.8477 | 0.00917 | -0.0052 | -92.4427
-7.5 | -0.789 | 0.00849 | -0.0039 | -92.9329
-7 | -0.7304 | 0.00785 | -0.0027 | -93.0446
-6.5 | -0.6713 | 0.00732 | -0.0017 | -91.7077
-6 | -0.6117 | 0.00692 | -0.0009 | -88.396
-5.5 | -0.5523 | 0.00655 | -0.0002 | -84.3206
-5 | -0.4924 | 0.00631 | 0.0003 | -78.0349
-4.5 | -0.4327 | 0.00607 | 0.0007 | -71.285
-4 | -0.3731 | 0.00585 | 0.0009 | -63.7778
-3.5 | -0.313 | 0.00581 | 0.001 | -53.8726
-3 | -0.2529 | 0.00587 | 0.0009 | -43.0835
-2.5 | -0.1929 | 0.00587 | 0.0008 | -32.862
-2 | -0.133 | 0.00601 | 0.0006 | -22.1298
-1.5 | -0.0733 | 0.00612 | 0.0004 | -11.9771
-1 | -0.0135 | 0.0061 | 0.0003 | -2.2131
-0.5 | 0.0463 | 0.00611 | 0.0001 | 7.5777
0 | 0.106 | 0.00612 | -0.0001 | 17.3203
0.5 | 0.1656 | 0.00612 | -0.0003 | 27.0588
1 | 0.2245 | 0.00602 | -0.0004 | 37.2924
1.5 | 0.2827 | 0.00584 | -0.0004 | 48.4075
2 | 0.3408 | 0.00569 | -0.0004 | 59.8946
3 | 0.4473 | 0.00471 | 0.0013 | 94.9682
3.5 | 0.5012 | 0.00457 | 0.0024 | 109.6718
4 | 0.559 | 0.00466 | 0.0027 | 119.9571
5 | 0.6815 | 0.00505 | 0.0016 | 134.9505
5.5 | 0.7414 | 0.00529 | 0.0014 | 140.1512
6.5 | 0.8751 | 0.00583 | -0.0023 | 150.1029
7 | 0.9389 | 0.00628 | -0.0035 | 149.5064
7.5 | 1.0022 | 0.00674 | -0.0045 | 148.6944
8 | 1.0662 | 0.00706 | -0.0055 | 151.0198
8.5 | 1.1293 | 0.00746 | -0.0063 | 151.3807
9 | 1.1903 | 0.00802 | -0.0067 | 148.4165
9.5 | 1.2498 | 0.00866 | -0.0069 | 144.3187
10 | 1.3099 | 0.00919 | -0.0069 | 142.5354
10.5 | 1.3696 | 0.00978 | -0.0069 | 140.0409
11 | 1.4288 | 0.01041 | -0.0067 | 137.2526
11.5 | 1.4865 | 0.01115 | -0.0063 | 133.3184
12 | 1.5431 | 0.01199 | -0.0056 | 128.6989
12.5 | 1.5938 | 0.01314 | -0.004 | 121.2938
13 | 1.6271 | 0.01465 | 0.0008 | 111.0648
13.5 | 1.6654 | 0.01576 | 0.0047 | 105.6726
14 | 1.7007 | 0.0169 | 0.0091 | 100.6331
14.5 | 1.7228 | 0.01804 | 0.0157 | 95.4989
15 | 1.7375 | 0.01952 | 0.0225 | 89.0113
15.5 | 1.7579 | 0.02156 | 0.027 | 81.5353
16 | 1.7741 | 0.02421 | 0.0308 | 73.2796
16.5 | 1.7839 | 0.02769 | 0.0338 | 64.424
17 | 1.7857 | 0.03228 | 0.0358 | 55.3191
17.5 | 1.7761 | 0.03849 | 0.0363 | 46.1445
18 | 1.7519 | 0.04711 | 0.0344 | 37.1874
18.5 | 1.7017 | 0.06059 | 0.0282 | 28.0855
19 | 1.5948 | 0.08371 | 0.0156 | 19.0515
19.5 | 1.4298 | 0.11523 | -0.0014 | 12.4082
20 | 1.3279 | 0.13934 | -0.0154 | 9.5299

## 127. Re 14M Mach 0.50 (1)
BIGFOIL.COM POLAR EXPORT
vr13
BOEING-VERTOL VR-13 |  |  |  | Cl Max: | 1.146 | at alpha= | 9 | deg
JavaFoil+Calcfoil stall+Eppler ext transition |  |  |  | L/D Max: | 98.248 | at alpha= | 7.5 | deg
Re: | 14000000 |  |  | Cd Min: | 0.00871 | at alpha= | 1.5 | deg
Mach: | 0.5 |  |  | Cl=0 at alpha= | -0.61029 | deg
|  |  |  | @ Cl=0.1, Cd= | 0.0097323
|  |  |  | @ Cl=0.4, Cd= | 0.0088762
|  |  |  | @ Cl=0.6, Cd= | 0.0088152
alpha (deg) | Cl | Cd | Cm | Cl/Cd
-20 | -1.051 | 0.18316 | 0.011 | -5.737
-19.5 | -1.027 | 0.16051 | 0.011 | -6.399
-19 | -1 | 0.15438 | 0.011 | -6.476
-18.5 | -0.973 | 0.15064 | 0.011 | -6.457
-18 | -0.947 | 0.13726 | 0.011 | -6.903
-17.5 | -0.922 | 0.12802 | 0.011 | -7.202
-17 | -0.896 | 0.12237 | 0.011 | -7.321
-16.5 | -0.87 | 0.11481 | 0.011 | -7.577
-16 | -0.849 | 0.10171 | 0.011 | -8.349
-15.5 | -0.834 | 0.0869 | 0.012 | -9.594
-15 | -0.834 | 0.06283 | 0.014 | -13.273
-14.5 | -0.759 | 0.10257 | 0.01 | -7.396
-14 | -0.737 | 0.09037 | 0.01 | -8.15
-13.5 | -0.722 | 0.07517 | 0.012 | -9.599
-13 | -0.761 | 0.03247 | 0.015 | -23.439
-12.5 | -0.803 | 0.0137 | 0.017 | -58.578
-12 | -0.625 | 0.07867 | 0.009 | -7.941
-11.5 | -0.597 | 0.07436 | 0.009 | -8.034
-11 | -0.576 | 0.0652 | 0.01 | -8.835
-10.5 | -0.671 | 0.0145 | 0.016 | -46.313
-10 | -0.516 | 0.06337 | 0.008 | -8.15
-9.5 | -0.489 | 0.06073 | 0.008 | -8.047
-9 | -0.467 | 0.05229 | 0.009 | -8.933
-8.5 | -0.537 | 0.01221 | 0.015 | -44.02
-8 | -0.504 | 0.01174 | 0.015 | -42.895
-7.5 | -0.47 | 0.0119 | 0.014 | -39.466
-7 | -0.436 | 0.01128 | 0.014 | -38.656
-6.5 | -0.325 | 0.04424 | 0.007 | -7.336
-6 | -0.297 | 0.04344 | 0.007 | -6.828
-5.5 | -0.269 | 0.04171 | 0.006 | -6.455
-5 | -0.242 | 0.03968 | 0.006 | -6.094
-4.5 | -0.215 | 0.03777 | 0.006 | -5.68
-4 | -0.318 | 0.03364 | 0.007 | -9.462
-3.5 | -0.362 | 0.01014 | 0.012 | -35.746
-3 | -0.312 | 0.0098 | 0.011 | -31.891
-2.5 | -0.253 | 0.00998 | 0.011 | -25.327
-2 | -0.188 | 0.00994 | 0.01 | -18.936
-1.5 | -0.121 | 0.00983 | 0.01 | -12.339
-1 | -0.053 | 0.00976 | 0.009 | -5.455
-0.5 | 0.015 | 0.00973 | 0.009 | 1.57
0 | 0.084 | 0.00973 | 0.009 | 8.649
0.5 | 0.153 | 0.00974 | 0.008 | 15.704
1 | 0.222 | 0.00971 | 0.008 | 22.834
1.5 | 0.29 | 0.00871 | 0.007 | 33.313
2 | 0.359 | 0.00884 | 0.007 | 40.557
2.5 | 0.427 | 0.0089 | 0.006 | 47.945
3 | 0.495 | 0.00884 | 0.006 | 55.954
3.5 | 0.563 | 0.00876 | 0.005 | 64.217
4 | 0.63 | 0.00886 | 0.004 | 71.089
4.5 | 0.697 | 0.00891 | 0.004 | 78.261
5 | 0.763 | 0.00903 | 0.003 | 84.499
5.5 | 0.828 | 0.00976 | 0.003 | 84.85
6 | 0.892 | 0.0098 | 0.002 | 91.073
6.5 | 0.955 | 0.01001 | 0.002 | 95.43
7 | 1.014 | 0.01044 | 0.001 | 97.147
7.5 | 1.069 | 0.01088 | 0.001 | 98.248
8 | 1.117 | 0.01144 | 0 | 97.659
8.5 | 1.142 | 0.014 | -0.001 | 81.601
9 | 1.146 | 0.01796 | -0.001 | 63.78
9.5 | 1.12 | 0.02221 | -0.002 | 50.418
10 | 1.006 | 0.03475 | -0.002 | 28.947
10.5 | 0.633 | 0.06672 | -0.002 | 9.483
11 | 0.681 | 0.05316 | -0.003 | 12.814
11.5 | 0.711 | 0.05456 | -0.003 | 13.031
12 | 0.734 | 0.06021 | -0.004 | 12.192
12.5 | 0.751 | 0.07075 | -0.004 | 10.615
13 | 0.802 | 0.05761 | -0.005 | 13.914
13.5 | 0.811 | 0.07396 | -0.005 | 10.961
14 | 0.827 | 0.08891 | -0.005 | 9.306

## 128. Re 14M Mach 0.50 (2)
BIGFOIL.COM POLAR EXPORT
vr13
BOEING-VERTOL VR-13 |  |  |  | Cl Max: | 1.6648 | at alpha= | 10.5 | deg
XFOIL ncrit=9 |  |  |  | L/D Max: | 154.47 | at alpha= | 6 | deg
Re: | 14000000 |  |  | Cd Min: | 0.28813 | at alpha= | -20 | deg
Mach: | 0.5 |  |  | Cl=0 at alpha= | -0.92993 | deg
|  |  |  | @ Cl=0.1, Cd= | 0.006226
|  |  |  | @ Cl=0.4, Cd= | 0.0058176
|  |  |  | @ Cl=0.6, Cd= | 0.0048685
alpha (deg) | Cl | Cd | Cm | Cl/Cd
-20 | -0.911 | 0.28813 | 0.1085 | -3.1618
-19.5 | -0.8885 | 0.27983 | 0.1031 | -3.1751
-19 | -0.8666 | 0.2713 | 0.0977 | -3.1942
-18.5 | -0.844 | 0.26274 | 0.0924 | -3.2123
-18 | -0.8215 | 0.25399 | 0.0872 | -3.2344
-17.5 | -0.7995 | 0.24502 | 0.0821 | -3.263
-17 | -0.778 | 0.23558 | 0.0769 | -3.3025
-16.5 | -0.7561 | 0.22741 | 0.0721 | -3.3248
-16 | -0.7337 | 0.21989 | 0.0676 | -3.3367
-15.5 | -0.7117 | 0.21241 | 0.0632 | -3.3506
-15 | -0.6893 | 0.20464 | 0.0589 | -3.3684
-14 | -0.6529 | 0.1889 | 0.0519 | -3.4563
-13.5 | -0.6346 | 0.18066 | 0.048 | -3.5127
-13 | -0.62 | 0.17192 | 0.0441 | -3.6063
-12.5 | -0.6041 | 0.16344 | 0.0403 | -3.6962
-12 | -0.591 | 0.15451 | 0.0365 | -3.825
-11.5 | -0.5823 | 0.14462 | 0.0325 | -4.0264
-11 | -0.5761 | 0.13461 | 0.0284 | -4.2798
-10.5 | -0.5718 | 0.12461 | 0.0242 | -4.5887
-10 | -0.5673 | 0.11522 | 0.0201 | -4.9236
-9.5 | -0.5616 | 0.10645 | 0.0161 | -5.2757
-9 | -0.5565 | 0.09773 | 0.0117 | -5.6943
-8.5 | -0.5536 | 0.08883 | 0.0069 | -6.2321
-8 | -0.5665 | 0.07721 | -0.0008 | -7.3371
-7.5 | -0.5736 | 0.0666 | -0.0125 | -8.6126
-7 | -0.5794 | 0.05657 | -0.0199 | -10.2422
-6.5 | -0.5753 | 0.04611 | -0.0242 | -12.4767
-6 | -0.5654 | 0.03568 | -0.0246 | -15.8464
-5.5 | -0.5532 | 0.02475 | -0.0213 | -22.3515
-5 | -0.5429 | 0.01313 | -0.0146 | -41.3481
-4.5 | -0.5014 | 0.00713 | -0.0088 | -70.3226
-4 | -0.4303 | 0.00641 | -0.006 | -67.1295
-3.5 | -0.3586 | 0.00616 | -0.0044 | -58.2143
-3 | -0.2877 | 0.00609 | -0.0033 | -47.2414
-2.5 | -0.2172 | 0.00609 | -0.0025 | -35.665
-2 | -0.1476 | 0.00618 | -0.002 | -23.8835
-1.5 | -0.0784 | 0.00625 | -0.0017 | -12.544
-1 | -0.0096 | 0.00623 | -0.0015 | -1.5409
-0.5 | 0.0589 | 0.00622 | -0.0013 | 9.4695
0 | 0.1274 | 0.00623 | -0.0013 | 20.4494
0.5 | 0.1955 | 0.00626 | -0.0013 | 31.23
1 | 0.2632 | 0.00624 | -0.0012 | 42.1795
1.5 | 0.3292 | 0.00602 | -0.0009 | 54.6844
2 | 0.3951 | 0.00585 | -0.0005 | 67.5385
2.5 | 0.4572 | 0.00544 | 0.0005 | 84.0441
3 | 0.5103 | 0.00473 | 0.0036 | 107.8858
3.5 | 0.575 | 0.00479 | 0.0048 | 120.0418
4 | 0.6451 | 0.00501 | 0.005 | 128.7625
4.5 | 0.7197 | 0.00524 | 0.0044 | 137.3473
5 | 0.7936 | 0.00553 | 0.0042 | 143.5081
5.5 | 0.8674 | 0.00578 | 0.0045 | 150.0692
6 | 0.9469 | 0.00613 | 0.0037 | 154.4698
6.5 | 1.0243 | 0.00673 | 0.0036 | 152.1991
7 | 1.1032 | 0.00725 | 0.0038 | 152.1655
7.5 | 1.1838 | 0.00771 | 0.0043 | 153.5409
8 | 1.2643 | 0.00821 | 0.0054 | 153.9951
8.5 | 1.3412 | 0.00906 | 0.0075 | 148.0353
9 | 1.4202 | 0.0098 | 0.01 | 144.9184
9.5 | 1.5004 | 0.01061 | 0.0131 | 141.4138
10 | 1.5824 | 0.01147 | 0.0169 | 137.9599
10.5 | 1.6648 | 0.01257 | 0.0221 | 132.4423

## 129. Re 16M Mach 0.00 (1)
BIGFOIL.COM POLAR EXPORT
vr13
BOEING-VERTOL VR-13 |  |  |  | Cl Max: | 1.273 | at alpha= | 12 | deg
JavaFoil+Calcfoil stall+Eppler ext transition |  |  |  | L/D Max: | 107.552 | at alpha= | 8.5 | deg
Re: | 16000000 |  |  | Cd Min: | 0.00853 | at alpha= | 4.5 | deg
Mach: | 0 |  |  | Cl=0 at alpha= | -0.61017 | deg
|  |  |  | @ Cl=0.1, Cd= | 0.0093535
|  |  |  | @ Cl=0.4, Cd= | 0.00862
|  |  |  | @ Cl=0.6, Cd= | 0.0085392
alpha (deg) | Cl | Cd | Cm | Cl/Cd
-12.5 | -0.477 | 0.08366 | 0.007 | -5.7
-12 | -0.492 | 0.07895 | 0.007 | -6.233
-11.5 | -0.506 | 0.07399 | 0.007 | -6.843
-11 | -0.518 | 0.07033 | 0.007 | -7.37
-10.5 | -0.529 | 0.06621 | 0.007 | -7.983
-10 | -0.536 | 0.06222 | 0.007 | -8.616
-9.5 | -0.541 | 0.05829 | 0.007 | -9.277
-9 | -0.542 | 0.05421 | 0.007 | -10.007
-8.5 | -0.542 | 0.04956 | 0.008 | -10.931
-8 | -0.539 | 0.04398 | 0.008 | -12.252
-7.5 | -0.639 | 0.01076 | 0.012 | -59.381
-7 | -0.618 | 0.01062 | 0.012 | -58.212
-6.5 | -0.592 | 0.01042 | 0.012 | -56.804
-6 | -0.56 | 0.01023 | 0.012 | -54.733
-5.5 | -0.523 | 0.01014 | 0.011 | -51.547
-5 | -0.481 | 0.00994 | 0.011 | -48.401
-4.5 | -0.435 | 0.00978 | 0.011 | -44.503
-4 | -0.386 | 0.00946 | 0.01 | -40.773
-3.5 | -0.333 | 0.00924 | 0.01 | -36.086
-3 | -0.279 | 0.00957 | 0.01 | -29.11
-2.5 | -0.222 | 0.00953 | 0.009 | -23.304
-2 | -0.164 | 0.00945 | 0.009 | -17.377
-1.5 | -0.105 | 0.0094 | 0.009 | -11.213
-1 | -0.046 | 0.00938 | 0.008 | -4.928
-0.5 | 0.013 | 0.00933 | 0.008 | 1.419
0 | 0.073 | 0.00934 | 0.007 | 7.803
0.5 | 0.133 | 0.00937 | 0.007 | 14.149
1 | 0.192 | 0.0087 | 0.007 | 22.078
1.5 | 0.252 | 0.00866 | 0.006 | 29.048
2 | 0.311 | 0.00857 | 0.006 | 36.309
2.5 | 0.37 | 0.00859 | 0.005 | 43.123
3 | 0.43 | 0.00865 | 0.005 | 49.665
3.5 | 0.489 | 0.0086 | 0.004 | 56.834
4 | 0.547 | 0.00862 | 0.004 | 63.534
4.5 | 0.606 | 0.00853 | 0.003 | 71.038
5 | 0.664 | 0.00857 | 0.003 | 77.558
5.5 | 0.722 | 0.0086 | 0.002 | 84.016
6 | 0.78 | 0.00906 | 0.002 | 86.035
6.5 | 0.837 | 0.00922 | 0.001 | 90.739
7 | 0.893 | 0.00918 | 0.001 | 97.29
7.5 | 0.947 | 0.00928 | 0 | 102.116
8 | 1.001 | 0.00944 | 0 | 106.028
8.5 | 1.052 | 0.00978 | -0.001 | 107.552
9 | 1.102 | 0.01046 | -0.001 | 105.338
9.5 | 1.149 | 0.01079 | -0.002 | 106.538
10 | 1.194 | 0.01214 | -0.002 | 98.322
10.5 | 1.22 | 0.01352 | -0.003 | 90.257
11 | 1.245 | 0.01411 | -0.003 | 88.275
11.5 | 1.263 | 0.01499 | -0.004 | 84.286
12 | 1.273 | 0.01608 | -0.004 | 79.16
12.5 | 1.273 | 0.01746 | -0.005 | 72.917
13 | 1.265 | 0.01931 | -0.005 | 65.515
13.5 | 1.249 | 0.02155 | -0.006 | 57.963
14 | 1.223 | 0.02504 | -0.006 | 48.825
14.5 | 1.191 | 0.02942 | -0.007 | 40.479
15 | 1.152 | 0.03537 | -0.007 | 32.565
15.5 | 1.102 | 0.04512 | -0.007 | 24.422
16 | 1.049 | 0.05764 | -0.008 | 18.195
16.5 | 1.003 | 0.0674 | -0.008 | 14.884
17 | 0.954 | 0.08019 | -0.008 | 11.9

## 130. Re 16M Mach 0.00 (2)
BIGFOIL.COM POLAR EXPORT
vr13
BOEING-VERTOL VR-13 |  |  |  | Cl Max: | 1.8546 | at alpha= | 19 | deg
XFOIL ncrit=9 |  |  |  | L/D Max: | 153.625 | at alpha= | 8.5 | deg
Re: | 16000000 |  |  | Cd Min: | 0.03445 | at alpha= | -20 | deg
Mach: | 0 |  |  | Cl=0 at alpha= | -0.86979 | deg
|  |  |  | @ Cl=0.1, Cd= | 0.00599
|  |  |  | @ Cl=0.4, Cd= | 0.0051045
|  |  |  | @ Cl=0.6, Cd= | 0.0046955
alpha (deg) | Cl | Cd | Cm | Cl/Cd
-20 | -1.775 | 0.03445 | -0.045 | -51.5239
-19.5 | -1.7864 | 0.03035 | -0.0408 | -58.86
-19 | -1.7887 | 0.0276 | -0.0347 | -64.808
-18.5 | -1.7821 | 0.02552 | -0.0284 | -69.8315
-18 | -1.7569 | 0.02371 | -0.0247 | -74.0995
-17.5 | -1.7257 | 0.0221 | -0.0217 | -78.086
-17 | -1.69 | 0.02067 | -0.0191 | -81.761
-16.5 | -1.6553 | 0.01945 | -0.016 | -85.1054
-16 | -1.6152 | 0.01832 | -0.0137 | -88.1659
-15.5 | -1.5725 | 0.01724 | -0.0119 | -91.2123
-15 | -1.5284 | 0.01624 | -0.0101 | -94.1133
-14.5 | -1.4824 | 0.01532 | -0.0086 | -96.7624
-14 | -1.4352 | 0.01449 | -0.0072 | -99.0476
-13.5 | -1.387 | 0.01367 | -0.006 | -101.4631
-13 | -1.3377 | 0.01294 | -0.0048 | -103.3771
-12.5 | -1.2875 | 0.01226 | -0.0038 | -105.0163
-12 | -1.2365 | 0.01161 | -0.003 | -106.503
-11.5 | -1.1849 | 0.011 | -0.0021 | -107.7182
-11 | -1.1325 | 0.01045 | -0.0014 | -108.3732
-10.5 | -1.0797 | 0.00991 | -0.0008 | -108.9506
-10 | -1.0263 | 0.00941 | -0.0002 | -109.0648
-9.5 | -0.9724 | 0.00897 | 0.0003 | -108.4058
-9 | -0.9181 | 0.00855 | 0.0007 | -107.3801
-8.5 | -0.8634 | 0.00815 | 0.0011 | -105.9387
-8 | -0.8084 | 0.00779 | 0.0014 | -103.7741
-7.5 | -0.7531 | 0.00744 | 0.0017 | -101.2231
-6.5 | -0.6418 | 0.00677 | 0.0022 | -94.8006
-6 | -0.5861 | 0.00643 | 0.0024 | -91.1509
-5.5 | -0.5296 | 0.00623 | 0.0024 | -85.008
-5 | -0.4731 | 0.00604 | 0.0024 | -78.3278
-4.5 | -0.4164 | 0.00587 | 0.0024 | -70.937
-3.5 | -0.3022 | 0.00575 | 0.0021 | -52.5565
-2 | -0.1299 | 0.00594 | 0.0013 | -21.8687
-1 | -0.015 | 0.00599 | 0.0008 | -2.5042
-0.5 | 0.0426 | 0.00599 | 0.0006 | 7.1119
0 | 0.1001 | 0.00599 | 0.0003 | 16.7112
0.5 | 0.1575 | 0.00599 | 0.0001 | 26.2938
1 | 0.2143 | 0.0059 | -0.0001 | 36.322
1.5 | 0.2708 | 0.00576 | -0.0002 | 47.0139
2 | 0.327 | 0.00562 | -0.0003 | 58.1851
3 | 0.4332 | 0.00487 | 0.0004 | 88.9528
3.5 | 0.4846 | 0.00454 | 0.0013 | 106.7401
4 | 0.5388 | 0.00454 | 0.0017 | 118.6784
4.5 | 0.5939 | 0.00468 | 0.0019 | 126.9017
5 | 0.6529 | 0.00483 | 0.0011 | 135.176
5.5 | 0.7093 | 0.00505 | 0.0009 | 140.4554
6 | 0.7683 | 0.00524 | 0 | 146.6221
6.5 | 0.8318 | 0.00554 | -0.002 | 150.1444
7 | 0.8931 | 0.00589 | -0.0036 | 151.6299
7.5 | 0.9528 | 0.00635 | -0.0049 | 150.0472
8 | 1.013 | 0.00661 | -0.0063 | 153.2526
8.5 | 1.0723 | 0.00698 | -0.0075 | 153.6246
9.5 | 1.1869 | 0.00796 | -0.0094 | 149.108
10 | 1.2428 | 0.0084 | -0.01 | 147.9524
10.5 | 1.2978 | 0.00891 | -0.0105 | 145.6566
11 | 1.3526 | 0.00941 | -0.011 | 143.7407
11.5 | 1.4069 | 0.00991 | -0.0115 | 141.9677
12 | 1.46 | 0.01052 | -0.0119 | 138.7833
12.5 | 1.5124 | 0.01117 | -0.0121 | 135.3984
13 | 1.5626 | 0.01197 | -0.0121 | 130.543
13.5 | 1.6077 | 0.01281 | -0.0111 | 125.5035
14 | 1.6405 | 0.01407 | -0.0078 | 116.5956
14.5 | 1.6786 | 0.01496 | -0.0055 | 112.2059
15 | 1.7134 | 0.01591 | -0.0028 | 107.6933
15.5 | 1.7412 | 0.01686 | 0.0013 | 103.274
16 | 1.769 | 0.01783 | 0.005 | 99.2148
16.5 | 1.7866 | 0.01898 | 0.0101 | 94.1307
17 | 1.8079 | 0.02046 | 0.0136 | 88.3627
17.5 | 1.827 | 0.0223 | 0.0166 | 81.9283
18 | 1.8422 | 0.0246 | 0.0193 | 74.8862
18.5 | 1.8513 | 0.02762 | 0.0217 | 67.0275
19 | 1.8546 | 0.03146 | 0.0234 | 58.951

## 131. Re 16M Mach 0.10 (1)
BIGFOIL.COM POLAR EXPORT
vr13
BOEING-VERTOL VR-13 |  |  |  | Cl Max: | 1.269 | at alpha= | 12 | deg
JavaFoil+Calcfoil stall+Eppler ext transition |  |  |  | L/D Max: | 107.707 | at alpha= | 8.5 | deg
Re: | 16000000 |  |  | Cd Min: | 0.00854 | at alpha= | 4.5 | deg
Mach: | 0.1 |  |  | Cl=0 at alpha= | -0.61017 | deg
|  |  |  | @ Cl=0.1, Cd= | 0.0093455
|  |  |  | @ Cl=0.4, Cd= | 0.0086233
|  |  |  | @ Cl=0.6, Cd= | 0.0085507
alpha (deg) | Cl | Cd | Cm | Cl/Cd
-12.5 | -0.442 | 0.08482 | 0.007 | -5.212
-12 | -0.46 | 0.07983 | 0.007 | -5.768
-11.5 | -0.478 | 0.0745 | 0.007 | -6.414
-11 | -0.493 | 0.07085 | 0.007 | -6.962
-10.5 | -0.507 | 0.06706 | 0.007 | -7.554
-10 | -0.517 | 0.06291 | 0.007 | -8.223
-9.5 | -0.525 | 0.05893 | 0.007 | -8.911
-9 | -0.529 | 0.05516 | 0.007 | -9.596
-8.5 | -0.53 | 0.05104 | 0.007 | -10.387
-8 | -0.527 | 0.04663 | 0.008 | -11.312
-7.5 | -0.633 | 0.01078 | 0.013 | -58.727
-7 | -0.615 | 0.01066 | 0.012 | -57.669
-6.5 | -0.59 | 0.01045 | 0.012 | -56.454
-6 | -0.559 | 0.01024 | 0.012 | -54.601
-5.5 | -0.523 | 0.01017 | 0.011 | -51.422
-5 | -0.482 | 0.00996 | 0.011 | -48.36
-4.5 | -0.436 | 0.00981 | 0.011 | -44.475
-4 | -0.387 | 0.00948 | 0.01 | -40.852
-3.5 | -0.335 | 0.00925 | 0.01 | -36.184
-3 | -0.28 | 0.00958 | 0.01 | -29.208
-2.5 | -0.223 | 0.00954 | 0.009 | -23.393
-2 | -0.165 | 0.00946 | 0.009 | -17.45
-1.5 | -0.106 | 0.00941 | 0.009 | -11.261
-1 | -0.046 | 0.00939 | 0.008 | -4.945
-0.5 | 0.013 | 0.00934 | 0.008 | 1.426
0 | 0.073 | 0.00935 | 0.007 | 7.837
0.5 | 0.133 | 0.00934 | 0.007 | 14.271
1 | 0.193 | 0.00935 | 0.007 | 20.644
1.5 | 0.253 | 0.00866 | 0.006 | 29.19
2 | 0.313 | 0.00856 | 0.006 | 36.503
2.5 | 0.372 | 0.0086 | 0.005 | 43.301
3 | 0.432 | 0.00865 | 0.005 | 49.882
3.5 | 0.491 | 0.00859 | 0.004 | 57.138
4 | 0.55 | 0.00861 | 0.004 | 63.908
4.5 | 0.609 | 0.00854 | 0.003 | 71.357
5 | 0.668 | 0.00861 | 0.003 | 77.576
5.5 | 0.726 | 0.00864 | 0.002 | 83.957
6 | 0.784 | 0.00908 | 0.002 | 86.331
6.5 | 0.841 | 0.00923 | 0.001 | 91.047
7 | 0.897 | 0.00924 | 0.001 | 97.121
7.5 | 0.952 | 0.00932 | 0 | 102.121
8 | 1.005 | 0.00947 | 0 | 106.1
8.5 | 1.057 | 0.00981 | -0.001 | 107.707
9 | 1.106 | 0.0105 | -0.001 | 105.387
9.5 | 1.154 | 0.01084 | -0.002 | 106.396
10 | 1.198 | 0.01222 | -0.002 | 98.04
10.5 | 1.223 | 0.01369 | -0.003 | 89.344
11 | 1.246 | 0.01436 | -0.003 | 86.754
11.5 | 1.262 | 0.01525 | -0.004 | 82.751
12 | 1.269 | 0.01644 | -0.004 | 77.156
12.5 | 1.266 | 0.01794 | -0.005 | 70.567
13 | 1.254 | 0.02 | -0.005 | 62.705
13.5 | 1.231 | 0.02278 | -0.006 | 54.065
14 | 1.202 | 0.02645 | -0.006 | 45.429
14.5 | 1.163 | 0.0317 | -0.007 | 36.699
15 | 1.116 | 0.03913 | -0.007 | 28.532
15.5 | 1.057 | 0.05225 | -0.007 | 20.222
16 | 1.004 | 0.06373 | -0.007 | 15.758
16.5 | 0.955 | 0.07393 | -0.008 | 12.92
17 | 0.905 | 0.08547 | -0.008 | 10.59

## 132. Re 16M Mach 0.10 (2)
BIGFOIL.COM POLAR EXPORT
vr13
BOEING-VERTOL VR-13 |  |  |  | Cl Max: | 1.8357 | at alpha= | 18.5 | deg
XFOIL ncrit=9 |  |  |  | L/D Max: | 153.656 | at alpha= | 8.5 | deg
Re: | 16000000 |  |  | Cd Min: | 0.06841 | at alpha= | -19.5 | deg
Mach: | 0.1 |  |  | Cl=0 at alpha= | -0.87155 | deg
|  |  |  | @ Cl=0.1, Cd= | 0.0059902
|  |  |  | @ Cl=0.4, Cd= | 0.0052263
|  |  |  | @ Cl=0.6, Cd= | 0.0046958
alpha (deg) | Cl | Cd | Cm | Cl/Cd
-19.5 | -1.5294 | 0.06841 | -0.0255 | -22.3564
-18.5 | -1.678 | 0.03434 | -0.0461 | -48.8643
-18 | -1.7005 | 0.0299 | -0.0394 | -56.8729
-17.5 | -1.7024 | 0.02703 | -0.0322 | -62.9819
-17 | -1.683 | 0.02437 | -0.0277 | -69.0603
-16 | -1.6225 | 0.02058 | -0.0201 | -78.8387
-15.5 | -1.5828 | 0.01907 | -0.0174 | -82.9995
-15 | -1.5404 | 0.01775 | -0.015 | -86.7831
-14.5 | -1.4953 | 0.01657 | -0.0129 | -90.2414
-14 | -1.4485 | 0.01552 | -0.0111 | -93.3312
-13.5 | -1.4002 | 0.01454 | -0.0094 | -96.2999
-13 | -1.3506 | 0.01367 | -0.0079 | -98.8003
-12.5 | -1.3 | 0.01287 | -0.0065 | -101.0101
-12 | -1.2484 | 0.01213 | -0.0054 | -102.9184
-11.5 | -1.1961 | 0.01143 | -0.0043 | -104.6457
-11 | -1.1431 | 0.01081 | -0.0033 | -105.7447
-10.5 | -1.0895 | 0.01021 | -0.0024 | -106.7091
-10 | -1.0354 | 0.00966 | -0.0017 | -107.1843
-9.5 | -0.9808 | 0.00917 | -0.001 | -106.9575
-9 | -0.9258 | 0.00872 | -0.0004 | -106.1697
-8.5 | -0.8705 | 0.00829 | 0.0001 | -105.006
-8 | -0.8148 | 0.0079 | 0.0006 | -103.1392
-7.5 | -0.7589 | 0.00752 | 0.001 | -100.9176
-7 | -0.7027 | 0.00717 | 0.0013 | -98.0056
-6.5 | -0.6464 | 0.00684 | 0.0016 | -94.5029
-6 | -0.5901 | 0.00649 | 0.002 | -90.9245
-5.5 | -0.5332 | 0.00626 | 0.0021 | -85.1757
-5 | -0.4762 | 0.00606 | 0.0022 | -78.5809
-4.5 | -0.4191 | 0.00588 | 0.0022 | -71.2755
-3.5 | -0.304 | 0.00576 | 0.002 | -52.7778
-2 | -0.1305 | 0.00595 | 0.0012 | -21.9328
-1.5 | -0.0727 | 0.00601 | 0.001 | -12.0965
-1 | -0.0149 | 0.00599 | 0.0008 | -2.4875
-0.5 | 0.0431 | 0.006 | 0.0005 | 7.1833
0 | 0.1009 | 0.00599 | 0.0003 | 16.8447
0.5 | 0.1587 | 0.00599 | 0 | 26.4942
1 | 0.2159 | 0.00591 | -0.0001 | 36.5313
1.5 | 0.2726 | 0.00577 | -0.0002 | 47.2444
2 | 0.3292 | 0.00563 | -0.0004 | 58.4725
2.5 | 0.384 | 0.00535 | -0.0002 | 71.7757
3.5 | 0.4875 | 0.00455 | 0.0014 | 107.1429
4 | 0.542 | 0.00455 | 0.0018 | 119.1209
4.5 | 0.5977 | 0.00469 | 0.002 | 127.4414
5 | 0.6572 | 0.00484 | 0.0012 | 135.7851
5.5 | 0.7139 | 0.00507 | 0.001 | 140.8087
6 | 0.7736 | 0.00526 | 0.0001 | 147.0722
6.5 | 0.8376 | 0.00556 | -0.0019 | 150.6475
7 | 0.8992 | 0.00593 | -0.0034 | 151.6358
7.5 | 0.9596 | 0.00638 | -0.0047 | 150.4075
8 | 1.0203 | 0.00665 | -0.006 | 153.4286
8.5 | 1.0802 | 0.00703 | -0.0072 | 153.6558
9 | 1.1389 | 0.00749 | -0.0082 | 152.0561
9.5 | 1.1958 | 0.00804 | -0.0089 | 148.7313
10 | 1.2524 | 0.00848 | -0.0094 | 147.6887
10.5 | 1.3081 | 0.00899 | -0.0099 | 145.5061
11 | 1.3634 | 0.00953 | -0.0103 | 143.064
11.5 | 1.4184 | 0.01005 | -0.0107 | 141.1343
12 | 1.4723 | 0.01066 | -0.0109 | 138.1144
12.5 | 1.525 | 0.01138 | -0.011 | 134.007
13 | 1.5757 | 0.0122 | -0.0108 | 129.1557
13.5 | 1.6157 | 0.0134 | -0.0087 | 120.5746
14 | 1.6515 | 0.01446 | -0.0056 | 114.2116
14.5 | 1.6889 | 0.01541 | -0.003 | 109.5977
15 | 1.7225 | 0.01639 | 0.0002 | 105.0946
15.5 | 1.7495 | 0.01733 | 0.0047 | 100.9521
16 | 1.7695 | 0.01839 | 0.01 | 96.2208
16.5 | 1.7902 | 0.0198 | 0.0142 | 90.4141
17 | 1.8098 | 0.02158 | 0.0176 | 83.8647
17.5 | 1.8247 | 0.02391 | 0.0207 | 76.3153
18 | 1.8352 | 0.02682 | 0.0233 | 68.4265
18.5 | 1.8357 | 0.03094 | 0.0254 | 59.331
19 | 1.831 | 0.036 | 0.0264 | 50.8611
19.5 | 1.8164 | 0.04266 | 0.026 | 42.5785

## 133. Re 16M Mach 0.25 (1)
BIGFOIL.COM POLAR EXPORT
vr13
BOEING-VERTOL VR-13 |  |  |  | Cl Max: | 1.243 | at alpha= | 11 | deg
JavaFoil+Calcfoil stall+Eppler ext transition |  |  |  | L/D Max: | 106.587 | at alpha= | 8 | deg
Re: | 16000000 |  |  | Cd Min: | 0.00858 | at alpha= | 4 | deg
Mach: | 0.25 |  |  | Cl=0 at alpha= | -0.6129 | deg
|  |  |  | @ Cl=0.1, Cd= | 0.009374
|  |  |  | @ Cl=0.4, Cd= | 0.0086507
|  |  |  | @ Cl=0.6, Cd= | 0.0086029
alpha (deg) | Cl | Cd | Cm | Cl/Cd
-11.5 | -0.201 | 0.07988 | 0.007 | -2.521
-11 | -0.258 | 0.07465 | 0.007 | -3.457
-10.5 | -0.307 | 0.07029 | 0.007 | -4.371
-10 | -0.351 | 0.06697 | 0.007 | -5.234
-9.5 | -0.388 | 0.062 | 0.007 | -6.263
-9 | -0.42 | 0.05856 | 0.007 | -7.165
-8.5 | -0.444 | 0.05491 | 0.007 | -8.081
-8 | -0.46 | 0.05119 | 0.007 | -8.993
-7.5 | -0.469 | 0.04769 | 0.007 | -9.836
-7 | -0.472 | 0.04323 | 0.007 | -10.92
-6.5 | -0.569 | 0.01057 | 0.012 | -53.835
-6 | -0.549 | 0.0104 | 0.012 | -52.781
-5.5 | -0.521 | 0.01019 | 0.012 | -51.116
-5 | -0.485 | 0.01013 | 0.011 | -47.849
-4.5 | -0.442 | 0.00992 | 0.011 | -44.558
-4 | -0.394 | 0.00973 | 0.011 | -40.498
-3.5 | -0.342 | 0.00942 | 0.01 | -36.33
-3 | -0.287 | 0.00966 | 0.01 | -29.669
-2.5 | -0.229 | 0.00959 | 0.01 | -23.873
-2 | -0.169 | 0.0095 | 0.009 | -17.826
-1.5 | -0.109 | 0.00949 | 0.009 | -11.472
-1 | -0.048 | 0.00942 | 0.008 | -5.064
-0.5 | 0.014 | 0.0094 | 0.008 | 1.455
0 | 0.075 | 0.00937 | 0.008 | 8.033
0.5 | 0.137 | 0.00938 | 0.007 | 14.589
1 | 0.198 | 0.0094 | 0.007 | 21.102
1.5 | 0.26 | 0.00875 | 0.006 | 29.691
2 | 0.321 | 0.00861 | 0.006 | 37.283
2.5 | 0.382 | 0.00863 | 0.005 | 44.32
3 | 0.443 | 0.0087 | 0.005 | 50.982
3.5 | 0.504 | 0.00865 | 0.004 | 58.287
4 | 0.565 | 0.00858 | 0.004 | 65.829
4.5 | 0.626 | 0.00862 | 0.004 | 72.571
5 | 0.686 | 0.00866 | 0.003 | 79.188
5.5 | 0.745 | 0.00873 | 0.003 | 85.379
6 | 0.804 | 0.00919 | 0.002 | 87.54
6.5 | 0.863 | 0.00939 | 0.002 | 91.872
7 | 0.92 | 0.0094 | 0.001 | 97.91
7.5 | 0.975 | 0.00947 | 0 | 102.965
8 | 1.029 | 0.00965 | 0 | 106.587
8.5 | 1.081 | 0.01039 | -0.001 | 103.988
9 | 1.129 | 0.01095 | -0.001 | 103.17
9.5 | 1.175 | 0.01152 | -0.002 | 102.054
10 | 1.204 | 0.01394 | -0.002 | 86.343
10.5 | 1.231 | 0.01461 | -0.003 | 84.229
11 | 1.243 | 0.0157 | -0.003 | 79.211
11.5 | 1.242 | 0.01723 | -0.004 | 72.047
12 | 1.229 | 0.01901 | -0.004 | 64.647
12.5 | 1.197 | 0.02207 | -0.005 | 54.24
13 | 1.153 | 0.02619 | -0.005 | 44.024
13.5 | 1.094 | 0.0323 | -0.006 | 33.865
14 | 1.016 | 0.04299 | -0.006 | 23.624
14.5 | 0.928 | 0.05799 | -0.006 | 15.999
15 | 0.842 | 0.07192 | -0.006 | 11.713
15.5 | 0.758 | 0.08356 | -0.006 | 9.072
16 | 0.672 | 0.09396 | -0.007 | 7.15

## 134. Re 16M Mach 0.25 (2)
BIGFOIL.COM POLAR EXPORT
vr13
BOEING-VERTOL VR-13 |  |  |  | Cl Max: | 1.8006 | at alpha= | 17 | deg
XFOIL ncrit=9 |  |  |  | L/D Max: | 154.945 | at alpha= | 8.5 | deg
Re: | 16000000 |  |  | Cd Min: | 0.18358 | at alpha= | -16 | deg
Mach: | 0.25 |  |  | Cl=0 at alpha= | -0.88137 | deg
|  |  |  | @ Cl=0.1, Cd= | 0.00601
|  |  |  | @ Cl=0.4, Cd= | 0.0053465
|  |  |  | @ Cl=0.6, Cd= | 0.0047057
alpha (deg) | Cl | Cd | Cm | Cl/Cd
-16 | -0.7456 | 0.18358 | 0.0518 | -4.0614
-15.5 | -0.7346 | 0.17574 | 0.0478 | -4.18
-15 | -0.7356 | 0.16427 | 0.0422 | -4.478
-14.5 | -0.7279 | 0.15615 | 0.0383 | -4.6615
-14 | -0.7439 | 0.14206 | 0.0315 | -5.2365
-13.5 | -0.7466 | 0.13322 | 0.0281 | -5.6043
-13 | -0.7794 | 0.11697 | 0.0197 | -6.6632
-12.5 | -0.8058 | 0.10304 | 0.0119 | -7.8203
-12 | -0.9846 | 0.05792 | -0.0296 | -16.9993
-11.5 | -1.1197 | 0.03372 | -0.0271 | -33.2058
-11 | -1.1711 | 0.01812 | -0.0187 | -64.6302
-10.5 | -1.1316 | 0.01459 | -0.0148 | -77.56
-10 | -1.0804 | 0.01266 | -0.012 | -85.3397
-9.5 | -1.0248 | 0.01136 | -0.0097 | -90.2113
-9 | -0.9676 | 0.01034 | -0.0078 | -93.5783
-8.5 | -0.9095 | 0.00948 | -0.0061 | -95.9388
-8 | -0.8505 | 0.00881 | -0.0047 | -96.538
-7.5 | -0.7914 | 0.00819 | -0.0034 | -96.63
-7 | -0.7321 | 0.00766 | -0.0024 | -95.5744
-6.5 | -0.6725 | 0.00722 | -0.0014 | -93.144
-6 | -0.613 | 0.00681 | -0.0007 | -90.0147
-5.5 | -0.5535 | 0.00645 | 0 | -85.814
-5 | -0.4935 | 0.00623 | 0.0005 | -79.2135
-4.5 | -0.4337 | 0.00602 | 0.0008 | -72.0432
-4 | -0.374 | 0.00585 | 0.001 | -63.9316
-3.5 | -0.3139 | 0.00582 | 0.0011 | -53.9347
-3 | -0.2538 | 0.00583 | 0.001 | -43.5334
-2.5 | -0.1937 | 0.00586 | 0.0009 | -33.0546
-1.5 | -0.074 | 0.00604 | 0.0006 | -12.2517
-1 | -0.0142 | 0.00601 | 0.0004 | -2.3627
0 | 0.1055 | 0.00601 | 0 | 17.5541
0.5 | 0.1652 | 0.00601 | -0.0002 | 27.4875
1 | 0.2243 | 0.00594 | -0.0003 | 37.7609
1.5 | 0.2828 | 0.00581 | -0.0004 | 48.6747
2 | 0.3411 | 0.00566 | -0.0004 | 60.265
2.5 | 0.3976 | 0.00537 | -0.0002 | 74.041
3 | 0.4507 | 0.00485 | 0.0007 | 92.9278
3.5 | 0.5036 | 0.00457 | 0.0019 | 110.1969
4 | 0.5599 | 0.00459 | 0.0025 | 121.9826
4.5 | 0.6188 | 0.00476 | 0.0025 | 130
5 | 0.6811 | 0.00493 | 0.0017 | 138.1542
5.5 | 0.7401 | 0.00517 | 0.0017 | 143.1528
6.5 | 0.8701 | 0.00567 | -0.0011 | 153.4568
7 | 0.9337 | 0.00619 | -0.0023 | 150.8401
7.5 | 0.9975 | 0.00657 | -0.0034 | 151.8265
8 | 1.0612 | 0.00692 | -0.0043 | 153.3526
8.5 | 1.1249 | 0.00726 | -0.0052 | 154.9449
9 | 1.1858 | 0.0079 | -0.0057 | 150.1013
9.5 | 1.2462 | 0.00846 | -0.0059 | 147.305
10 | 1.306 | 0.00901 | -0.0059 | 144.9501
10.5 | 1.3656 | 0.00958 | -0.0059 | 142.547
11 | 1.4251 | 0.01015 | -0.0057 | 140.4039
11.5 | 1.4831 | 0.01087 | -0.0053 | 136.4397
12 | 1.5398 | 0.01173 | -0.0047 | 131.2702
12.5 | 1.5897 | 0.01325 | -0.0032 | 119.9774
13 | 1.6336 | 0.01438 | -0.0003 | 113.6022
13.5 | 1.6722 | 0.01542 | 0.0038 | 108.4436
14.5 | 1.7387 | 0.01764 | 0.0132 | 98.5658
15 | 1.7481 | 0.01896 | 0.0215 | 92.1994
15.5 | 1.7686 | 0.0209 | 0.0262 | 84.622
16 | 1.7855 | 0.02341 | 0.0302 | 76.2708
16.5 | 1.7967 | 0.02669 | 0.0335 | 67.3173
17 | 1.8006 | 0.03099 | 0.0357 | 58.1026
17.5 | 1.7938 | 0.03677 | 0.0366 | 48.7843
18 | 1.7735 | 0.04468 | 0.0355 | 39.6934
18.5 | 1.731 | 0.05666 | 0.0305 | 30.5507
19 | 1.6408 | 0.077 | 0.0195 | 21.3091
19.5 | 1.4728 | 0.10879 | 0.0024 | 13.538
20 | 1.3591 | 0.13407 | -0.012 | 10.1372

## 135. Re 16M Mach 0.50 (1)
BIGFOIL.COM POLAR EXPORT
vr13
BOEING-VERTOL VR-13 |  |  |  | Cl Max: | 1.147 | at alpha= | 9 | deg
JavaFoil+Calcfoil stall+Eppler ext transition |  |  |  | L/D Max: | 99.181 | at alpha= | 7.5 | deg
Re: | 16000000 |  |  | Cd Min: | 0.00882 | at alpha= | 2 | deg
Mach: | 0.5 |  |  | Cl=0 at alpha= | -0.61029 | deg
|  |  |  | @ Cl=0.1, Cd= | 0.00958
|  |  |  | @ Cl=0.4, Cd= | 0.0088562
|  |  |  | @ Cl=0.6, Cd= | 0.0088824
alpha (deg) | Cl | Cd | Cm | Cl/Cd
-20 | -1.051 | 0.1894 | 0.011 | -5.548
-19.5 | -1.026 | 0.16718 | 0.011 | -6.138
-19 | -0.999 | 0.16062 | 0.011 | -6.22
-18.5 | -0.972 | 0.15719 | 0.011 | -6.185
-18 | -0.947 | 0.14447 | 0.011 | -6.552
-17.5 | -0.921 | 0.13333 | 0.011 | -6.909
-17 | -0.894 | 0.13195 | 0.011 | -6.773
-16.5 | -0.867 | 0.12536 | 0.01 | -6.916
-16 | -0.845 | 0.10847 | 0.011 | -7.794
-15.5 | -0.823 | 0.09774 | 0.011 | -8.421
-15 | -0.803 | 0.08653 | 0.012 | -9.283
-14.5 | -0.759 | 0.10136 | 0.01 | -7.489
-14 | -0.738 | 0.08844 | 0.011 | -8.347
-13.5 | -0.728 | 0.06993 | 0.012 | -10.413
-13 | -0.804 | 0.01957 | 0.016 | -41.062
-12.5 | -0.804 | 0.01538 | 0.017 | -52.305
-12 | -0.625 | 0.07788 | 0.009 | -8.029
-11.5 | -0.598 | 0.07402 | 0.009 | -8.077
-11 | -0.578 | 0.06334 | 0.01 | -9.126
-10.5 | -0.671 | 0.01404 | 0.016 | -47.835
-10 | -0.517 | 0.06285 | 0.009 | -8.229
-9.5 | -0.489 | 0.06033 | 0.008 | -8.105
-9 | -0.47 | 0.04968 | 0.01 | -9.468
-8.5 | -0.537 | 0.01203 | 0.015 | -44.685
-8 | -0.504 | 0.01156 | 0.015 | -43.554
-7.5 | -0.47 | 0.01151 | 0.014 | -40.824
-7 | -0.436 | 0.01119 | 0.014 | -38.953
-6.5 | -0.325 | 0.04406 | 0.007 | -7.37
-6 | -0.297 | 0.04309 | 0.007 | -6.887
-5.5 | -0.269 | 0.04138 | 0.006 | -6.508
-5 | -0.242 | 0.03992 | 0.006 | -6.057
-4.5 | -0.215 | 0.03761 | 0.006 | -5.705
-4 | -0.391 | 0.0101 | 0.012 | -38.692
-3.5 | -0.362 | 0.01003 | 0.012 | -36.131
-3 | -0.312 | 0.01012 | 0.011 | -30.868
-2.5 | -0.253 | 0.00989 | 0.011 | -25.565
-2 | -0.188 | 0.00983 | 0.01 | -19.138
-1.5 | -0.121 | 0.00971 | 0.01 | -12.489
-1 | -0.053 | 0.00965 | 0.009 | -5.519
-0.5 | 0.015 | 0.00957 | 0.009 | 1.596
0 | 0.084 | 0.00958 | 0.009 | 8.784
0.5 | 0.153 | 0.00958 | 0.008 | 15.97
1 | 0.222 | 0.00959 | 0.008 | 23.109
1.5 | 0.29 | 0.00894 | 0.007 | 32.483
2 | 0.359 | 0.00882 | 0.007 | 40.656
2.5 | 0.427 | 0.00888 | 0.006 | 48.088
3 | 0.495 | 0.00897 | 0.006 | 55.142
3.5 | 0.563 | 0.00891 | 0.005 | 63.113
4 | 0.63 | 0.00886 | 0.004 | 71.133
4.5 | 0.697 | 0.00897 | 0.004 | 77.724
5 | 0.763 | 0.00904 | 0.003 | 84.391
5.5 | 0.828 | 0.00967 | 0.003 | 85.589
6 | 0.892 | 0.00996 | 0.002 | 89.528
6.5 | 0.955 | 0.01004 | 0.002 | 95.09
7 | 1.014 | 0.01026 | 0.001 | 98.872
7.5 | 1.069 | 0.01078 | 0.001 | 99.181
8 | 1.109 | 0.01271 | 0 | 87.249
8.5 | 1.143 | 0.0138 | -0.001 | 82.835
9 | 1.147 | 0.01753 | -0.001 | 65.437
9.5 | 1.123 | 0.02154 | -0.002 | 52.125
10 | 1.013 | 0.03295 | -0.002 | 30.735
10.5 | 0.634 | 0.06552 | -0.002 | 9.671
11 | 0.685 | 0.05093 | -0.003 | 13.443
11.5 | 0.716 | 0.05151 | -0.004 | 13.895
12 | 0.737 | 0.05777 | -0.004 | 12.767
12.5 | 0.754 | 0.06808 | -0.004 | 11.079
13 | 0.781 | 0.07229 | -0.005 | 10.803
13.5 | 0.801 | 0.08373 | -0.005 | 9.565
14 | 0.817 | 0.10225 | -0.005 | 7.992

## 136. Re 16M Mach 0.50 (2)
BIGFOIL.COM POLAR EXPORT
vr13
BOEING-VERTOL VR-13 |  |  |  | Cl Max: | 1.6612 | at alpha= | 10.5 | deg
XFOIL ncrit=9 |  |  |  | L/D Max: | 157.845 | at alpha= | 8 | deg
Re: | 16000000 |  |  | Cd Min: | 0.01225 | at alpha= | 10.5 | deg
Mach: | 0.5 |  |  | Cl=0 at alpha= | -99 | deg
|  |  |  | @ Cl=0.1, Cd= | 0.00613
|  |  |  | @ Cl=0.4, Cd= | 0.0058075
|  |  |  | @ Cl=0.6, Cd= | 0.0048056
alpha (deg) | Cl | Cd | Cm | Cl/Cd
0 | 0.1267 | 0.00613 | -0.0011 | 20.6688
0.5 | 0.1949 | 0.00614 | -0.0011 | 31.7427
1 | 0.2628 | 0.00614 | -0.0011 | 42.8013
1.5 | 0.3293 | 0.00597 | -0.0009 | 55.1591
2 | 0.3958 | 0.00583 | -0.0006 | 67.8902
2.5 | 0.4593 | 0.00549 | 0.0002 | 83.6612
3 | 0.5166 | 0.00488 | 0.0023 | 105.8607
3.5 | 0.5781 | 0.00477 | 0.0041 | 121.195
4 | 0.6457 | 0.00488 | 0.0049 | 132.3156
4.5 | 0.7168 | 0.00511 | 0.0051 | 140.274
5 | 0.7908 | 0.00537 | 0.0049 | 147.2626
5.5 | 0.8632 | 0.0056 | 0.0054 | 154.1429
6 | 0.9414 | 0.00597 | 0.0049 | 157.6884
6.5 | 1.019 | 0.00658 | 0.0048 | 154.8632
7 | 1.098 | 0.00705 | 0.005 | 155.7447
7.5 | 1.1782 | 0.00753 | 0.0055 | 156.4675
8 | 1.2596 | 0.00798 | 0.0065 | 157.8446
8.5 | 1.3371 | 0.00883 | 0.0084 | 151.427
9 | 1.4163 | 0.00954 | 0.0109 | 148.4591
9.5 | 1.4968 | 0.01031 | 0.014 | 145.1794
10.5 | 1.6612 | 0.01225 | 0.0228 | 135.6082

## 137. Re 18M Mach 0.00 (1)
BIGFOIL.COM POLAR EXPORT
vr13
BOEING-VERTOL VR-13 |  |  |  | Cl Max: | 1.275 | at alpha= | 12 | deg
JavaFoil+Calcfoil stall+Eppler ext transition |  |  |  | L/D Max: | 107.845 | at alpha= | 9.5 | deg
Re: | 18000000 |  |  | Cd Min: | 0.00858 | at alpha= | 2.5 | deg
Mach: | 0 |  |  | Cl=0 at alpha= | -0.61017 | deg
|  |  |  | @ Cl=0.1, Cd= | 0.009241
|  |  |  | @ Cl=0.4, Cd= | 0.0086
|  |  |  | @ Cl=0.6, Cd= | 0.008648
alpha (deg) | Cl | Cd | Cm | Cl/Cd
-13 | -0.461 | 0.08785 | 0.007 | -5.243
-12.5 | -0.477 | 0.08316 | 0.007 | -5.735
-12 | -0.492 | 0.0785 | 0.007 | -6.272
-11.5 | -0.506 | 0.07388 | 0.007 | -6.854
-11 | -0.519 | 0.06988 | 0.007 | -7.421
-10.5 | -0.529 | 0.06575 | 0.007 | -8.042
-10 | -0.536 | 0.0618 | 0.007 | -8.679
-9.5 | -0.541 | 0.0577 | 0.007 | -9.383
-9 | -0.543 | 0.05404 | 0.007 | -10.041
-8.5 | -0.542 | 0.04896 | 0.008 | -11.079
-8 | -0.654 | 0.01124 | 0.013 | -58.194
-7.5 | -0.639 | 0.01075 | 0.012 | -59.466
-7 | -0.618 | 0.01054 | 0.012 | -58.68
-6.5 | -0.592 | 0.01031 | 0.012 | -57.417
-6 | -0.56 | 0.01027 | 0.012 | -54.527
-5.5 | -0.523 | 0.01006 | 0.011 | -51.972
-5 | -0.481 | 0.00986 | 0.011 | -48.797
-4.5 | -0.435 | 0.0097 | 0.011 | -44.882
-4 | -0.386 | 0.00936 | 0.01 | -41.233
-3.5 | -0.333 | 0.00955 | 0.01 | -34.896
-3 | -0.279 | 0.00949 | 0.01 | -29.372
-2.5 | -0.222 | 0.00945 | 0.009 | -23.521
-2 | -0.164 | 0.00936 | 0.009 | -17.545
-1.5 | -0.105 | 0.00931 | 0.009 | -11.324
-1 | -0.046 | 0.00925 | 0.008 | -4.995
-0.5 | 0.013 | 0.00921 | 0.008 | 1.439
0 | 0.073 | 0.00925 | 0.007 | 7.881
0.5 | 0.133 | 0.00923 | 0.007 | 14.358
1 | 0.192 | 0.00872 | 0.007 | 22.025
1.5 | 0.252 | 0.00867 | 0.006 | 29.025
2 | 0.311 | 0.00867 | 0.006 | 35.882
2.5 | 0.37 | 0.00858 | 0.005 | 43.18
3 | 0.43 | 0.00862 | 0.005 | 49.848
3.5 | 0.489 | 0.00866 | 0.004 | 56.415
4 | 0.547 | 0.00863 | 0.004 | 63.414
4.5 | 0.606 | 0.00865 | 0.003 | 70.061
5 | 0.664 | 0.00858 | 0.003 | 77.44
5.5 | 0.722 | 0.00867 | 0.002 | 83.325
6 | 0.78 | 0.00909 | 0.002 | 85.753
6.5 | 0.837 | 0.00916 | 0.001 | 91.341
7 | 0.893 | 0.00932 | 0.001 | 95.845
7.5 | 0.947 | 0.00946 | 0 | 100.204
8 | 1.001 | 0.00931 | 0 | 107.506
8.5 | 1.052 | 0.00986 | -0.001 | 106.699
9 | 1.102 | 0.01032 | -0.001 | 106.738
9.5 | 1.149 | 0.01066 | -0.002 | 107.845
10 | 1.194 | 0.01194 | -0.002 | 99.962
10.5 | 1.222 | 0.01336 | -0.003 | 91.483
11 | 1.246 | 0.01404 | -0.003 | 88.78
11.5 | 1.264 | 0.0147 | -0.004 | 86.026
12 | 1.275 | 0.01572 | -0.004 | 81.077
12.5 | 1.275 | 0.01703 | -0.005 | 74.892
13 | 1.267 | 0.01883 | -0.005 | 67.303
13.5 | 1.253 | 0.02082 | -0.006 | 60.172
14 | 1.226 | 0.02414 | -0.006 | 50.797
14.5 | 1.195 | 0.02825 | -0.007 | 42.298
15 | 1.156 | 0.03375 | -0.007 | 34.261
15.5 | 1.108 | 0.04259 | -0.007 | 26.006
16 | 1.053 | 0.05505 | -0.008 | 19.133
16.5 | 1.008 | 0.06401 | -0.008 | 15.755
17 | 0.958 | 0.07716 | -0.008 | 12.418

## 138. Re 18M Mach 0.00 (2)
BIGFOIL.COM POLAR EXPORT
vr13
BOEING-VERTOL VR-13 |  |  |  | Cl Max: | 1.86 | at alpha= | 18.5 | deg
XFOIL ncrit=9 |  |  |  | L/D Max: | 156.413 | at alpha= | 8.5 | deg
Re: | 18000000 |  |  | Cd Min: | 0.04151 | at alpha= | 20 | deg
Mach: | 0 |  |  | Cl=0 at alpha= | -0.86545 | deg
|  |  |  | @ Cl=0.1, Cd= | 0.0058999
|  |  |  | @ Cl=0.4, Cd= | 0.00525
|  |  |  | @ Cl=0.6, Cd= | 0.0046115
alpha (deg) | Cl | Cd | Cm | Cl/Cd
-20 | -1.7963 | 0.03276 | -0.0442 | -54.8321
-19.5 | -1.8052 | 0.02913 | -0.0392 | -61.9705
-19 | -1.8073 | 0.0266 | -0.0325 | -67.9436
-18.5 | -1.7955 | 0.02453 | -0.0269 | -73.1961
-18 | -1.7687 | 0.02274 | -0.0234 | -77.7792
-17.5 | -1.7358 | 0.0212 | -0.0205 | -81.8774
-17 | -1.7023 | 0.01991 | -0.0173 | -85.4997
-16.5 | -1.664 | 0.01871 | -0.0148 | -88.9364
-16 | -1.6223 | 0.01761 | -0.0128 | -92.1238
-15.5 | -1.5791 | 0.01659 | -0.0109 | -95.1838
-15 | -1.534 | 0.01564 | -0.0093 | -98.0818
-14.5 | -1.4876 | 0.01477 | -0.0078 | -100.7177
-14 | -1.4399 | 0.01396 | -0.0065 | -103.1447
-13.5 | -1.3912 | 0.0132 | -0.0053 | -105.3939
-13 | -1.3415 | 0.0125 | -0.0043 | -107.32
-12.5 | -1.291 | 0.01185 | -0.0033 | -108.9451
-12 | -1.2397 | 0.01124 | -0.0024 | -110.2936
-11.5 | -1.1878 | 0.01065 | -0.0017 | -111.5305
-11 | -1.1352 | 0.01012 | -0.001 | -112.1739
-10.5 | -1.0821 | 0.00962 | -0.0004 | -112.4844
-10 | -1.0285 | 0.00915 | 0.0002 | -112.4044
-9.5 | -0.9744 | 0.00873 | 0.0006 | -111.6151
-9 | -0.9199 | 0.00834 | 0.001 | -110.2998
-8 | -0.8099 | 0.0076 | 0.0017 | -106.5658
-7.5 | -0.7545 | 0.00726 | 0.002 | -103.9256
-7 | -0.6988 | 0.00695 | 0.0022 | -100.5468
-6 | -0.587 | 0.00636 | 0.0025 | -92.2956
-5.5 | -0.5305 | 0.00617 | 0.0026 | -85.9806
-5 | -0.4739 | 0.006 | 0.0026 | -78.9833
-4.5 | -0.4172 | 0.00584 | 0.0025 | -71.4384
-4 | -0.3601 | 0.00576 | 0.0024 | -62.5174
-3.5 | -0.3029 | 0.00576 | 0.0022 | -52.5868
-3 | -0.2454 | 0.00576 | 0.002 | -42.6042
-2.5 | -0.188 | 0.00581 | 0.0017 | -32.358
-2 | -0.1306 | 0.0059 | 0.0014 | -22.1356
-1.5 | -0.073 | 0.00593 | 0.0012 | -12.3103
-1 | -0.0155 | 0.00589 | 0.0009 | -2.6316
-0.5 | 0.0421 | 0.0059 | 0.0007 | 7.1356
0 | 0.0996 | 0.0059 | 0.0004 | 16.8814
0.5 | 0.1572 | 0.00589 | 0.0001 | 26.6893
1.5 | 0.2708 | 0.00573 | -0.0002 | 47.26
2 | 0.3271 | 0.0056 | -0.0003 | 58.4107
2.5 | 0.3824 | 0.00539 | -0.0003 | 70.9462
3 | 0.4352 | 0.00497 | 0.0001 | 87.5654
3.5 | 0.488 | 0.00469 | 0.0006 | 104.0512
4 | 0.5411 | 0.00455 | 0.0012 | 118.9231
4.5 | 0.595 | 0.0046 | 0.0016 | 129.3478
5 | 0.6517 | 0.00473 | 0.0014 | 137.7801
5.5 | 0.71 | 0.00495 | 0.0008 | 143.4343
6 | 0.7651 | 0.00512 | 0.0008 | 149.4336
7 | 0.8883 | 0.00587 | -0.0025 | 151.3288
7.5 | 0.9487 | 0.00622 | -0.0039 | 152.5241
8 | 1.0089 | 0.00649 | -0.0052 | 155.4545
8.5 | 1.0683 | 0.00683 | -0.0065 | 156.4129
9 | 1.1264 | 0.00731 | -0.0076 | 154.0903
9.5 | 1.1833 | 0.00784 | -0.0085 | 150.9311
10 | 1.2395 | 0.00826 | -0.0092 | 150.0605
10.5 | 1.2947 | 0.00872 | -0.0097 | 148.4748
11 | 1.3493 | 0.00924 | -0.0102 | 146.0281
11.5 | 1.4037 | 0.00973 | -0.0107 | 144.2652
12 | 1.4573 | 0.01029 | -0.0111 | 141.6229
12.5 | 1.5093 | 0.01097 | -0.0113 | 137.5843
13 | 1.5597 | 0.01173 | -0.0113 | 132.9668
13.5 | 1.6071 | 0.01275 | -0.0109 | 126.0471
14 | 1.6446 | 0.01385 | -0.0084 | 118.7437
14.5 | 1.6829 | 0.01471 | -0.0062 | 114.4052
15 | 1.7193 | 0.01562 | -0.0037 | 110.0704
15.5 | 1.7506 | 0.01651 | -0.0003 | 106.0327
16 | 1.7771 | 0.01743 | 0.0038 | 101.9564
16.5 | 1.7956 | 0.0185 | 0.009 | 97.0595
17 | 1.8167 | 0.01992 | 0.0127 | 91.1998
17.5 | 1.8355 | 0.02171 | 0.0159 | 84.5463
18 | 1.8511 | 0.02392 | 0.0187 | 77.3871
18.5 | 1.86 | 0.02689 | 0.0213 | 69.1707
19 | 1.8589 | 0.03105 | 0.0233 | 59.868
19.5 | 1.858 | 0.03562 | 0.0242 | 52.1617
20 | 1.8488 | 0.04151 | 0.0241 | 44.5387

## 139. Re 18M Mach 0.10 (1)
BIGFOIL.COM POLAR EXPORT
vr13
BOEING-VERTOL VR-13 |  |  |  | Cl Max: | 1.27 | at alpha= | 12 | deg
JavaFoil+Calcfoil stall+Eppler ext transition |  |  |  | L/D Max: | 107.868 | at alpha= | 9.5 | deg
Re: | 18000000 |  |  | Cd Min: | 0.00858 | at alpha= | 2.5 | deg
Mach: | 0.1 |  |  | Cl=0 at alpha= | -0.61017 | deg
|  |  |  | @ Cl=0.1, Cd= | 0.00926
|  |  |  | @ Cl=0.4, Cd= | 0.0085987
|  |  |  | @ Cl=0.6, Cd= | 0.0086515
alpha (deg) | Cl | Cd | Cm | Cl/Cd
-12.5 | -0.442 | 0.08429 | 0.007 | -5.245
-12 | -0.461 | 0.07935 | 0.007 | -5.804
-11.5 | -0.478 | 0.07443 | 0.007 | -6.421
-11 | -0.493 | 0.07044 | 0.007 | -7.003
-10.5 | -0.507 | 0.06658 | 0.007 | -7.611
-10 | -0.518 | 0.06262 | 0.007 | -8.266
-9.5 | -0.525 | 0.05854 | 0.007 | -8.975
-9 | -0.529 | 0.055 | 0.007 | -9.626
-8.5 | -0.531 | 0.05053 | 0.008 | -10.504
-8 | -0.529 | 0.04548 | 0.008 | -11.637
-7.5 | -0.633 | 0.01077 | 0.013 | -58.822
-7 | -0.615 | 0.01057 | 0.012 | -58.15
-6.5 | -0.59 | 0.01034 | 0.012 | -57.018
-6 | -0.559 | 0.01028 | 0.012 | -54.4
-5.5 | -0.523 | 0.01009 | 0.011 | -51.837
-5 | -0.482 | 0.00988 | 0.011 | -48.766
-4.5 | -0.436 | 0.00971 | 0.011 | -44.949
-4 | -0.387 | 0.00939 | 0.01 | -41.221
-3.5 | -0.335 | 0.00957 | 0.01 | -34.994
-3 | -0.28 | 0.0095 | 0.01 | -29.472
-2.5 | -0.223 | 0.00945 | 0.009 | -23.612
-2 | -0.165 | 0.00937 | 0.009 | -17.62
-1.5 | -0.106 | 0.00932 | 0.009 | -11.373
-1 | -0.046 | 0.00929 | 0.008 | -5.003
-0.5 | 0.013 | 0.00921 | 0.008 | 1.445
0 | 0.073 | 0.00926 | 0.007 | 7.914
0.5 | 0.133 | 0.00926 | 0.007 | 14.382
1 | 0.193 | 0.00926 | 0.007 | 20.855
1.5 | 0.253 | 0.00867 | 0.006 | 29.157
2 | 0.313 | 0.00868 | 0.006 | 36.032
2.5 | 0.372 | 0.00858 | 0.005 | 43.368
3 | 0.432 | 0.00862 | 0.005 | 50.08
3.5 | 0.491 | 0.0087 | 0.004 | 56.417
4 | 0.55 | 0.00866 | 0.004 | 63.556
4.5 | 0.609 | 0.00865 | 0.003 | 70.384
5 | 0.668 | 0.0086 | 0.003 | 77.666
5.5 | 0.726 | 0.00867 | 0.002 | 83.691
6 | 0.784 | 0.0091 | 0.002 | 86.099
6.5 | 0.841 | 0.00917 | 0.001 | 91.657
7 | 0.897 | 0.00935 | 0.001 | 95.978
7.5 | 0.952 | 0.00947 | 0 | 100.463
8 | 1.005 | 0.00934 | 0 | 107.6
8.5 | 1.057 | 0.0099 | -0.001 | 106.728
9 | 1.106 | 0.01043 | -0.001 | 106.048
9.5 | 1.154 | 0.01069 | -0.002 | 107.868
10 | 1.198 | 0.01201 | -0.002 | 99.778
10.5 | 1.224 | 0.01352 | -0.003 | 90.533
11 | 1.247 | 0.01427 | -0.003 | 87.367
11.5 | 1.263 | 0.01495 | -0.004 | 84.478
12 | 1.27 | 0.01607 | -0.004 | 79.062
12.5 | 1.268 | 0.0175 | -0.005 | 72.447
13 | 1.256 | 0.01944 | -0.005 | 64.609
13.5 | 1.235 | 0.02191 | -0.006 | 56.381
14 | 1.205 | 0.02554 | -0.006 | 47.162
14.5 | 1.167 | 0.03033 | -0.007 | 38.489
15 | 1.122 | 0.03696 | -0.007 | 30.367
15.5 | 1.066 | 0.04802 | -0.007 | 22.19
16 | 1.01 | 0.06051 | -0.007 | 16.684
16.5 | 0.959 | 0.07112 | -0.008 | 13.482
17 | 0.908 | 0.08315 | -0.008 | 10.915

## 140. Re 18M Mach 0.10 (2)
BIGFOIL.COM POLAR EXPORT
vr13
BOEING-VERTOL VR-13 |  |  |  | Cl Max: | 1.8464 | at alpha= | 19 | deg
XFOIL ncrit=9 |  |  |  | L/D Max: | 156.652 | at alpha= | 8.5 | deg
Re: | 18000000 |  |  | Cd Min: | 0.04821 | at alpha= | 20 | deg
Mach: | 0.1 |  |  | Cl=0 at alpha= | -0.86724 | deg
|  |  |  | @ Cl=0.1, Cd= | 0.0059099
|  |  |  | @ Cl=0.4, Cd= | 0.0052698
|  |  |  | @ Cl=0.6, Cd= | 0.0046137
alpha (deg) | Cl | Cd | Cm | Cl/Cd
-19 | -1.6317 | 0.04294 | -0.0469 | -37.9995
-18.5 | -1.6704 | 0.03497 | -0.0463 | -47.7667
-18 | -1.7179 | 0.02893 | -0.0376 | -59.3813
-17.5 | -1.7148 | 0.02607 | -0.031 | -65.7768
-17 | -1.6929 | 0.02352 | -0.0267 | -71.977
-16.5 | -1.6661 | 0.02159 | -0.0223 | -77.17
-16 | -1.6309 | 0.01978 | -0.0191 | -82.452
-15.5 | -1.5907 | 0.01831 | -0.0164 | -86.876
-15 | -1.5472 | 0.01705 | -0.0141 | -90.7449
-14.5 | -1.5015 | 0.01593 | -0.0121 | -94.2561
-14 | -1.4539 | 0.01493 | -0.0103 | -97.3811
-13.5 | -1.4051 | 0.014 | -0.0087 | -100.3643
-13 | -1.355 | 0.01317 | -0.0073 | -102.8853
-12.5 | -1.3038 | 0.01241 | -0.006 | -105.0604
-12 | -1.2519 | 0.01171 | -0.0048 | -106.9086
-11.5 | -1.1993 | 0.01105 | -0.0038 | -108.5339
-11 | -1.1459 | 0.01045 | -0.0028 | -109.6555
-10.5 | -1.0921 | 0.00989 | -0.002 | -110.4247
-10 | -1.0378 | 0.00938 | -0.0013 | -110.6397
-9.5 | -0.9829 | 0.00892 | -0.0006 | -110.1906
-9 | -0.9277 | 0.0085 | -0.0001 | -109.1412
-8.5 | -0.8723 | 0.00808 | 0.0004 | -107.9579
-8 | -0.8164 | 0.00771 | 0.0009 | -105.8885
-7.5 | -0.7604 | 0.00734 | 0.0013 | -103.5967
-7 | -0.7041 | 0.00701 | 0.0016 | -100.4422
-6 | -0.591 | 0.00642 | 0.0021 | -92.0561
-5.5 | -0.5341 | 0.0062 | 0.0022 | -86.1452
-5 | -0.477 | 0.00603 | 0.0023 | -79.1045
-4 | -0.3624 | 0.00577 | 0.0022 | -62.8076
-3.5 | -0.3047 | 0.00577 | 0.002 | -52.8076
-3 | -0.2468 | 0.00576 | 0.0018 | -42.8472
-2.5 | -0.189 | 0.00582 | 0.0016 | -32.4742
-2 | -0.1312 | 0.0059 | 0.0013 | -22.2373
-1.5 | -0.0733 | 0.00593 | 0.0011 | -12.3609
-1 | -0.0154 | 0.0059 | 0.0009 | -2.6102
-0.5 | 0.0426 | 0.0059 | 0.0006 | 7.2203
0 | 0.1005 | 0.00591 | 0.0004 | 17.0051
0.5 | 0.1583 | 0.0059 | 0.0001 | 26.8305
1.5 | 0.2726 | 0.00573 | -0.0002 | 47.5742
2 | 0.3292 | 0.00561 | -0.0003 | 58.6809
2.5 | 0.3848 | 0.00539 | -0.0003 | 71.3915
3 | 0.4379 | 0.00497 | 0.0001 | 88.1087
3.5 | 0.491 | 0.00469 | 0.0007 | 104.6908
4 | 0.5444 | 0.00456 | 0.0013 | 119.386
4.5 | 0.5988 | 0.00461 | 0.0017 | 129.8915
5.5 | 0.7146 | 0.00497 | 0.0009 | 143.7827
6 | 0.7702 | 0.00514 | 0.001 | 149.8444
7 | 0.8945 | 0.0059 | -0.0023 | 151.6102
7.5 | 0.9555 | 0.00625 | -0.0037 | 152.88
8 | 1.0161 | 0.00654 | -0.005 | 155.367
8.5 | 1.0762 | 0.00687 | -0.0062 | 156.6521
9 | 1.1347 | 0.00739 | -0.0072 | 153.5453
9.5 | 1.1923 | 0.00791 | -0.008 | 150.7332
10 | 1.249 | 0.00835 | -0.0086 | 149.5808
10.5 | 1.3049 | 0.00881 | -0.009 | 148.1158
11 | 1.3601 | 0.00934 | -0.0094 | 145.621
11.5 | 1.415 | 0.00989 | -0.0098 | 143.0738
12 | 1.4695 | 0.01044 | -0.0101 | 140.7567
12.5 | 1.5219 | 0.01117 | -0.0101 | 136.2489
13 | 1.5719 | 0.01207 | -0.0098 | 130.232
13.5 | 1.6178 | 0.01336 | -0.009 | 121.0928
14 | 1.6558 | 0.01422 | -0.0063 | 116.4416
14.5 | 1.694 | 0.01514 | -0.0038 | 111.889
15 | 1.7299 | 0.01605 | -0.0009 | 107.7819
15.5 | 1.7576 | 0.01696 | 0.0034 | 103.6321
16 | 1.7803 | 0.01797 | 0.0084 | 99.0707
16.5 | 1.7986 | 0.01931 | 0.0132 | 93.1434
17 | 1.818 | 0.02104 | 0.0169 | 86.4068
17.5 | 1.8327 | 0.02332 | 0.0202 | 78.5892
18 | 1.8409 | 0.02636 | 0.0231 | 69.8369
18.5 | 1.8457 | 0.03003 | 0.0251 | 61.4619
19 | 1.8464 | 0.03448 | 0.0263 | 53.5499
19.5 | 1.8382 | 0.04028 | 0.0264 | 45.6356
20 | 1.8181 | 0.04821 | 0.0247 | 37.7121

## 141. Re 18M Mach 0.25 (1)
BIGFOIL.COM POLAR EXPORT
vr13
BOEING-VERTOL VR-13 |  |  |  | Cl Max: | 1.245 | at alpha= | 11 | deg
JavaFoil+Calcfoil stall+Eppler ext transition |  |  |  | L/D Max: | 107.38 | at alpha= | 8 | deg
Re: | 18000000 |  |  | Cd Min: | 0.00864 | at alpha= | 2.5 | deg
Mach: | 0.25 |  |  | Cl=0 at alpha= | -0.6129 | deg
|  |  |  | @ Cl=0.1, Cd= | 0.009284
|  |  |  | @ Cl=0.4, Cd= | 0.0086488
|  |  |  | @ Cl=0.6, Cd= | 0.0087187
alpha (deg) | Cl | Cd | Cm | Cl/Cd
-11.5 | -0.201 | 0.07894 | 0.007 | -2.551
-11 | -0.258 | 0.07422 | 0.007 | -3.478
-10.5 | -0.307 | 0.07045 | 0.007 | -4.361
-10 | -0.351 | 0.06648 | 0.007 | -5.274
-9.5 | -0.388 | 0.06195 | 0.007 | -6.268
-9 | -0.42 | 0.05816 | 0.007 | -7.216
-8.5 | -0.444 | 0.05455 | 0.007 | -8.136
-8 | -0.461 | 0.05091 | 0.007 | -9.047
-7.5 | -0.47 | 0.04726 | 0.007 | -9.939
-7 | -0.474 | 0.04219 | 0.008 | -11.226
-6.5 | -0.569 | 0.01049 | 0.012 | -54.229
-6 | -0.549 | 0.0103 | 0.012 | -53.308
-5.5 | -0.521 | 0.01026 | 0.012 | -50.742
-5 | -0.485 | 0.01003 | 0.011 | -48.309
-4.5 | -0.442 | 0.00983 | 0.011 | -44.981
-4 | -0.394 | 0.00965 | 0.011 | -40.826
-3.5 | -0.342 | 0.0097 | 0.01 | -35.278
-3 | -0.287 | 0.00957 | 0.01 | -29.947
-2.5 | -0.229 | 0.0095 | 0.01 | -24.095
-2 | -0.169 | 0.00941 | 0.009 | -18.005
-1.5 | -0.109 | 0.00939 | 0.009 | -11.586
-1 | -0.048 | 0.00932 | 0.008 | -5.122
-0.5 | 0.014 | 0.00927 | 0.008 | 1.475
0 | 0.075 | 0.00928 | 0.008 | 8.114
0.5 | 0.137 | 0.00929 | 0.007 | 14.743
1 | 0.198 | 0.00926 | 0.007 | 21.429
1.5 | 0.26 | 0.00872 | 0.006 | 29.784
2 | 0.321 | 0.00874 | 0.006 | 36.727
2.5 | 0.382 | 0.00864 | 0.005 | 44.266
3 | 0.443 | 0.00867 | 0.005 | 51.163
3.5 | 0.504 | 0.00874 | 0.004 | 57.681
4 | 0.565 | 0.00869 | 0.004 | 65.017
4.5 | 0.626 | 0.00874 | 0.004 | 71.575
5 | 0.686 | 0.00868 | 0.003 | 79.011
5.5 | 0.745 | 0.00912 | 0.003 | 81.737
6 | 0.804 | 0.0092 | 0.002 | 87.362
6.5 | 0.863 | 0.00931 | 0.002 | 92.647
7 | 0.92 | 0.00949 | 0.001 | 96.94
7.5 | 0.975 | 0.0096 | 0 | 101.549
8 | 1.029 | 0.00958 | 0 | 107.38
8.5 | 1.081 | 0.01032 | -0.001 | 104.695
9 | 1.129 | 0.0108 | -0.001 | 104.608
9.5 | 1.175 | 0.01134 | -0.002 | 103.656
10 | 1.205 | 0.01371 | -0.002 | 87.882
10.5 | 1.232 | 0.01454 | -0.003 | 84.701
11 | 1.245 | 0.01553 | -0.003 | 80.116
11.5 | 1.243 | 0.01683 | -0.004 | 73.862
12 | 1.231 | 0.01855 | -0.004 | 66.346
12.5 | 1.201 | 0.02126 | -0.005 | 56.484
13 | 1.156 | 0.02531 | -0.005 | 45.676
13.5 | 1.098 | 0.03089 | -0.006 | 35.543
14 | 1.022 | 0.04047 | -0.006 | 25.239
14.5 | 0.933 | 0.05482 | -0.006 | 17.026
15 | 0.845 | 0.06971 | -0.006 | 12.123
15.5 | 0.759 | 0.08202 | -0.007 | 9.259
16 | 0.673 | 0.09217 | -0.007 | 7.303

## 142. Re 18M Mach 0.25 (2)
BIGFOIL.COM POLAR EXPORT
vr13
BOEING-VERTOL VR-13 |  |  |  | Cl Max: | 1.8128 | at alpha= | 17 | deg
XFOIL ncrit=9 |  |  |  | L/D Max: | 156.191 | at alpha= | 6.5 | deg
Re: | 18000000 |  |  | Cd Min: | 0.18216 | at alpha= | -16 | deg
Mach: | 0.25 |  |  | Cl=0 at alpha= | -0.87667 | deg
|  |  |  | @ Cl=0.1, Cd= | 0.0059292
|  |  |  | @ Cl=0.4, Cd= | 0.0054071
|  |  |  | @ Cl=0.6, Cd= | 0.0046461
alpha (deg) | Cl | Cd | Cm | Cl/Cd
-16 | -0.7503 | 0.18216 | 0.0513 | -4.1189
-15.5 | -0.7503 | 0.17089 | 0.0456 | -4.3905
-15 | -0.742 | 0.16257 | 0.0415 | -4.5642
-14.5 | -0.7528 | 0.14962 | 0.0351 | -5.0314
-14 | -0.756 | 0.14035 | 0.0314 | -5.3865
-13.5 | -0.7817 | 0.12539 | 0.0238 | -6.2341
-13 | -0.7964 | 0.11354 | 0.0177 | -7.0143
-12.5 | -0.9051 | 0.08374 | -0.0029 | -10.8085
-12 | -1.0833 | 0.04581 | -0.0308 | -23.6477
-11.5 | -1.1909 | 0.02404 | -0.0236 | -49.5383
-11 | -1.1844 | 0.01631 | -0.0175 | -72.618
-10.5 | -1.1388 | 0.01362 | -0.014 | -83.6123
-10 | -1.0853 | 0.01199 | -0.0114 | -90.5171
-9.5 | -1.0287 | 0.01085 | -0.0092 | -94.8111
-9 | -0.9707 | 0.00994 | -0.0073 | -97.6559
-8.5 | -0.9121 | 0.00915 | -0.0057 | -99.6831
-8 | -0.8528 | 0.00853 | -0.0043 | -99.9766
-7.5 | -0.7934 | 0.00795 | -0.0031 | -99.7987
-7 | -0.7338 | 0.00746 | -0.002 | -98.3646
-6.5 | -0.674 | 0.00706 | -0.0012 | -95.4674
-6 | -0.614 | 0.00673 | -0.0005 | -91.2333
-5.5 | -0.5544 | 0.00639 | 0.0002 | -86.7606
-5 | -0.4945 | 0.00617 | 0.0006 | -80.1459
-4.5 | -0.4345 | 0.00599 | 0.0009 | -72.5376
-4 | -0.3747 | 0.00585 | 0.0011 | -64.0513
-3.5 | -0.3147 | 0.00582 | 0.0011 | -54.0722
-3 | -0.2546 | 0.00579 | 0.0011 | -43.9724
-2.5 | -0.1945 | 0.00585 | 0.001 | -33.2479
-2 | -0.1346 | 0.00592 | 0.0009 | -22.7365
-1.5 | -0.0746 | 0.00595 | 0.0007 | -12.5378
-1 | -0.0148 | 0.00592 | 0.0006 | -2.5
-0.5 | 0.0452 | 0.00592 | 0.0004 | 7.6351
0 | 0.105 | 0.00593 | 0.0001 | 17.7066
0.5 | 0.1647 | 0.00593 | -0.0001 | 27.774
1 | 0.2241 | 0.00587 | -0.0003 | 38.1772
1.5 | 0.2828 | 0.00575 | -0.0003 | 49.1826
2 | 0.3412 | 0.00564 | -0.0004 | 60.4965
2.5 | 0.3984 | 0.00542 | -0.0003 | 73.5055
3 | 0.453 | 0.00498 | 0.0003 | 90.9639
3.5 | 0.5075 | 0.00468 | 0.001 | 108.4402
4 | 0.563 | 0.00462 | 0.0017 | 121.8615
4.5 | 0.6198 | 0.00466 | 0.0023 | 133.0043
5 | 0.6796 | 0.00484 | 0.0021 | 140.4132
5.5 | 0.7406 | 0.00505 | 0.0016 | 146.6535
6 | 0.7987 | 0.00523 | 0.0019 | 152.7151
6.5 | 0.8653 | 0.00554 | 0.0001 | 156.1913
7 | 0.9292 | 0.00609 | -0.0012 | 152.578
7.5 | 0.9934 | 0.00642 | -0.0024 | 154.7352
8 | 1.057 | 0.00679 | -0.0033 | 155.6701
9 | 1.182 | 0.00775 | -0.0048 | 152.5161
9.5 | 1.243 | 0.00828 | -0.0051 | 150.1208
10 | 1.3028 | 0.00882 | -0.0051 | 147.7098
10.5 | 1.3622 | 0.0094 | -0.005 | 144.9149
11 | 1.4219 | 0.00994 | -0.0049 | 143.0483
11.5 | 1.4803 | 0.01063 | -0.0045 | 139.2568
12 | 1.5362 | 0.01158 | -0.0038 | 132.6598
12.5 | 1.586 | 0.01309 | -0.0023 | 121.1612
13 | 1.6385 | 0.01414 | -0.001 | 115.8769
13.5 | 1.6783 | 0.0151 | 0.0029 | 111.1457
14 | 1.7175 | 0.01614 | 0.0067 | 106.4126
14.5 | 1.7494 | 0.01729 | 0.0117 | 101.1799
15 | 1.7573 | 0.01853 | 0.0205 | 94.8354
15.5 | 1.7773 | 0.02039 | 0.0255 | 87.1653
16 | 1.795 | 0.02278 | 0.0297 | 78.7972
16.5 | 1.8073 | 0.0259 | 0.0331 | 69.7799
17 | 1.8128 | 0.02996 | 0.0356 | 60.5073
17.5 | 1.808 | 0.03543 | 0.0368 | 51.0302
18 | 1.7909 | 0.04283 | 0.0361 | 41.8141
18.5 | 1.7533 | 0.05383 | 0.0321 | 32.5711
19 | 1.6749 | 0.07209 | 0.0224 | 23.2335
19.5 | 1.5177 | 0.1022 | 0.0063 | 14.8503
20 | 1.3769 | 0.13118 | -0.0102 | 10.4963

## 143. Re 18M Mach 0.50 (1)
BIGFOIL.COM POLAR EXPORT
vr13
BOEING-VERTOL VR-13 |  |  |  | Cl Max: | 1.149 | at alpha= | 9 | deg
JavaFoil+Calcfoil stall+Eppler ext transition |  |  |  | L/D Max: | 100.812 | at alpha= | 7.5 | deg
Re: | 18000000 |  |  | Cd Min: | 0.00881 | at alpha= | 2 | deg
Mach: | 0.5 |  |  | Cl=0 at alpha= | -0.61029 | deg
|  |  |  | @ Cl=0.1, Cd= | 0.0094723
|  |  |  | @ Cl=0.4, Cd= | 0.0088281
|  |  |  | @ Cl=0.6, Cd= | 0.0090013
alpha (deg) | Cl | Cd | Cm | Cl/Cd
-20 | -1.051 | 0.19233 | 0.011 | -5.463
-19.5 | -1.026 | 0.17215 | 0.011 | -5.958
-19 | -0.999 | 0.16952 | 0.011 | -5.893
-18.5 | -0.972 | 0.1623 | 0.011 | -5.991
-18 | -0.946 | 0.14848 | 0.011 | -6.373
-17.5 | -0.921 | 0.13906 | 0.011 | -6.62
-17 | -0.893 | 0.13881 | 0.01 | -6.433
-16.5 | -0.866 | 0.13113 | 0.01 | -6.604
-16 | -0.842 | 0.11488 | 0.011 | -7.331
-15.5 | -0.818 | 0.10546 | 0.011 | -7.756
-15 | -0.793 | 0.09711 | 0.011 | -8.169
-14.5 | -0.759 | 0.10097 | 0.01 | -7.521
-14 | -0.739 | 0.08829 | 0.011 | -8.365
-13.5 | -0.728 | 0.06996 | 0.012 | -10.408
-13 | -0.799 | 0.02037 | 0.016 | -39.24
-12.5 | -0.805 | 0.015 | 0.017 | -53.627
-12 | -0.626 | 0.07728 | 0.009 | -8.098
-11.5 | -0.598 | 0.07318 | 0.009 | -8.178
-11 | -0.581 | 0.06115 | 0.011 | -9.496
-10.5 | -0.672 | 0.01366 | 0.016 | -49.174
-10 | -0.518 | 0.0622 | 0.009 | -8.324
-9.5 | -0.489 | 0.05976 | 0.008 | -8.186
-9 | -0.474 | 0.04701 | 0.01 | -10.083
-8.5 | -0.537 | 0.01187 | 0.015 | -45.267
-8 | -0.504 | 0.01141 | 0.015 | -44.15
-7.5 | -0.47 | 0.01142 | 0.014 | -41.134
-7 | -0.436 | 0.01115 | 0.014 | -39.11
-6.5 | -0.325 | 0.04376 | 0.007 | -7.427
-6 | -0.297 | 0.04295 | 0.007 | -6.91
-5.5 | -0.269 | 0.04151 | 0.006 | -6.49
-5 | -0.242 | 0.03976 | 0.006 | -6.083
-4.5 | -0.215 | 0.0375 | 0.006 | -5.725
-4 | -0.391 | 0.01006 | 0.012 | -38.855
-3.5 | -0.363 | 0.01031 | 0.012 | -35.158
-3 | -0.312 | 0.01005 | 0.011 | -31.08
-2.5 | -0.253 | 0.0098 | 0.011 | -25.809
-2 | -0.188 | 0.00973 | 0.01 | -19.338
-1.5 | -0.121 | 0.0096 | 0.01 | -12.636
-1 | -0.053 | 0.00953 | 0.009 | -5.587
-0.5 | 0.015 | 0.00945 | 0.009 | 1.617
0 | 0.084 | 0.00947 | 0.009 | 8.878
0.5 | 0.153 | 0.00948 | 0.008 | 16.144
1 | 0.222 | 0.00947 | 0.008 | 23.413
1.5 | 0.29 | 0.00894 | 0.007 | 32.474
2 | 0.359 | 0.00881 | 0.007 | 40.698
2.5 | 0.427 | 0.00884 | 0.006 | 48.312
3 | 0.495 | 0.00893 | 0.006 | 55.418
3.5 | 0.563 | 0.00904 | 0.005 | 62.208
4 | 0.63 | 0.00897 | 0.004 | 70.195
4.5 | 0.697 | 0.00894 | 0.004 | 77.945
5 | 0.763 | 0.0091 | 0.003 | 83.832
5.5 | 0.828 | 0.00966 | 0.003 | 85.73
6 | 0.892 | 0.00987 | 0.002 | 90.377
6.5 | 0.955 | 0.01017 | 0.002 | 93.879
7 | 1.014 | 0.0104 | 0.001 | 97.505
7.5 | 1.069 | 0.0106 | 0.001 | 100.812
8 | 1.109 | 0.01254 | 0 | 88.501
8.5 | 1.143 | 0.01362 | -0.001 | 83.97
9 | 1.149 | 0.01717 | -0.001 | 66.916
9.5 | 1.126 | 0.02094 | -0.002 | 53.758
10 | 1.02 | 0.03112 | -0.002 | 32.764
10.5 | 0.634 | 0.06478 | -0.002 | 9.794
11 | 0.689 | 0.04831 | -0.003 | 14.264
11.5 | 0.721 | 0.04851 | -0.004 | 14.863
12 | 0.742 | 0.05509 | -0.004 | 13.462
12.5 | 0.745 | 0.07583 | -0.004 | 9.828
13 | 0.772 | 0.08039 | -0.004 | 9.606
13.5 | 0.792 | 0.09393 | -0.005 | 8.432
14 | 0.814 | 0.1098 | -0.005 | 7.41

## 144. Re 18M Mach 0.50 (2)
BIGFOIL.COM POLAR EXPORT
vr13
BOEING-VERTOL VR-13 |  |  |  | Cl Max: | 1.5928 | at alpha= | 10.5 | deg
XFOIL ncrit=9 |  |  |  | L/D Max: | 734.009 | at alpha= | 10.5 | deg
Re: | 18000000 |  |  | Cd Min: | 0.01084 | at alpha= | 10 | deg
Mach: | 0.5 |  |  | Cl=0 at alpha= | -99 | deg
|  |  |  | @ Cl=0.1, Cd= | 0.00602
|  |  |  | @ Cl=0.4, Cd= | 0.0057843
|  |  |  | @ Cl=0.6, Cd= | 0.0047616
alpha (deg) | Cl | Cd | Cm | Cl/Cd
0 | 0.1261 | 0.00602 | -0.001 | 20.9468
0.5 | 0.1945 | 0.00604 | -0.001 | 32.202
1 | 0.2626 | 0.00605 | -0.001 | 43.405
1.5 | 0.3293 | 0.00593 | -0.0008 | 55.5312
2 | 0.3961 | 0.00581 | -0.0006 | 68.1756
3 | 0.5204 | 0.00499 | 0.0016 | 104.2886
3.5 | 0.5808 | 0.00475 | 0.0036 | 122.2737
4 | 0.6469 | 0.00479 | 0.0047 | 135.0522
4.5 | 0.7164 | 0.00501 | 0.0052 | 142.994
5 | 0.7901 | 0.00523 | 0.0051 | 151.0707
5.5 | 0.8627 | 0.00546 | 0.0056 | 158.0037
6 | 0.9366 | 0.00582 | 0.006 | 160.9278
6.5 | 1.0142 | 0.00646 | 0.0058 | 156.9969
7 | 1.0937 | 0.00688 | 0.006 | 158.968
7.5 | 1.1736 | 0.00737 | 0.0065 | 159.2402
8 | 1.2554 | 0.00779 | 0.0074 | 161.1553
8.5 | 1.3335 | 0.00864 | 0.0092 | 154.3403
9 | 1.413 | 0.00934 | 0.0117 | 151.2848
9.5 | 1.4938 | 0.01005 | 0.0147 | 148.6368
10 | 1.5763 | 0.01084 | 0.0184 | 145.4151
10.5 | 1.5928 | 0.00217 | 0.0254 | 734.0092

## 145. Re 20M Mach 0.00 (1)
BIGFOIL.COM POLAR EXPORT
vr13
BOEING-VERTOL VR-13 |  |  |  | Cl Max: | 1.277 | at alpha= | 12.5 | deg
JavaFoil+Calcfoil stall+Eppler ext transition |  |  |  | L/D Max: | 113.458 | at alpha= | 10.5 | deg
Re: | 20000000 |  |  | Cd Min: | 0.00858 | at alpha= | 2.5 | deg
Mach: | 0 |  |  | Cl=0 at alpha= | -0.61017 | deg
|  |  |  | @ Cl=0.1, Cd= | 0.00917
|  |  |  | @ Cl=0.4, Cd= | 0.00859
|  |  |  | @ Cl=0.6, Cd= | 0.008682
alpha (deg) | Cl | Cd | Cm | Cl/Cd
-13 | -0.461 | 0.08799 | 0.007 | -5.235
-12.5 | -0.477 | 0.08238 | 0.007 | -5.791
-12 | -0.492 | 0.07794 | 0.007 | -6.318
-11.5 | -0.507 | 0.07337 | 0.007 | -6.905
-11 | -0.519 | 0.06965 | 0.007 | -7.447
-10.5 | -0.529 | 0.0656 | 0.007 | -8.062
-10 | -0.536 | 0.06165 | 0.007 | -8.701
-9.5 | -0.541 | 0.05761 | 0.007 | -9.397
-9 | -0.544 | 0.05331 | 0.008 | -10.195
-8.5 | -0.544 | 0.04808 | 0.008 | -11.308
-8 | -0.654 | 0.0109 | 0.013 | -60.025
-7.5 | -0.639 | 0.01066 | 0.012 | -59.943
-7 | -0.618 | 0.01045 | 0.012 | -59.178
-6.5 | -0.592 | 0.01037 | 0.012 | -57.083
-6 | -0.56 | 0.0102 | 0.012 | -54.896
-5.5 | -0.523 | 0.00996 | 0.011 | -52.496
-5 | -0.481 | 0.00976 | 0.011 | -49.29
-4.5 | -0.435 | 0.0096 | 0.011 | -45.337
-4 | -0.386 | 0.00932 | 0.01 | -41.373
-3.5 | -0.333 | 0.00948 | 0.01 | -35.177
-3 | -0.279 | 0.00943 | 0.01 | -29.551
-2.5 | -0.222 | 0.00941 | 0.009 | -23.623
-2 | -0.164 | 0.00926 | 0.009 | -17.733
-1.5 | -0.105 | 0.00922 | 0.009 | -11.443
-1 | -0.046 | 0.00919 | 0.008 | -5.03
-0.5 | 0.013 | 0.00916 | 0.008 | 1.446
0 | 0.073 | 0.00917 | 0.007 | 7.953
0.5 | 0.133 | 0.00917 | 0.007 | 14.45
1 | 0.192 | 0.00867 | 0.007 | 22.153
1.5 | 0.252 | 0.00864 | 0.006 | 29.126
2 | 0.311 | 0.00865 | 0.006 | 35.952
2.5 | 0.37 | 0.00858 | 0.005 | 43.181
3 | 0.43 | 0.0086 | 0.005 | 49.939
3.5 | 0.489 | 0.00864 | 0.004 | 56.563
4 | 0.547 | 0.0087 | 0.004 | 62.929
4.5 | 0.606 | 0.00868 | 0.003 | 69.817
5 | 0.664 | 0.00869 | 0.003 | 76.472
5.5 | 0.722 | 0.00897 | 0.002 | 80.497
6 | 0.78 | 0.00909 | 0.002 | 85.791
6.5 | 0.837 | 0.00919 | 0.001 | 91.06
7 | 0.893 | 0.00928 | 0.001 | 96.219
7.5 | 0.947 | 0.0094 | 0 | 100.836
8 | 1.001 | 0.00954 | 0 | 104.899
8.5 | 1.052 | 0.01003 | -0.001 | 104.961
9 | 1.102 | 0.01027 | -0.001 | 107.326
9.5 | 1.149 | 0.01052 | -0.002 | 109.23
10 | 1.194 | 0.01176 | -0.002 | 101.504
10.5 | 1.223 | 0.01078 | -0.003 | 113.458
11 | 1.247 | 0.01384 | -0.003 | 90.094
11.5 | 1.265 | 0.01466 | -0.004 | 86.308
12 | 1.276 | 0.01542 | -0.004 | 82.721
12.5 | 1.277 | 0.01667 | -0.005 | 76.631
13 | 1.269 | 0.01839 | -0.005 | 69.033
13.5 | 1.255 | 0.02024 | -0.006 | 62.023
14 | 1.229 | 0.02336 | -0.006 | 52.609
14.5 | 1.198 | 0.02732 | -0.007 | 43.831
15 | 1.16 | 0.03239 | -0.007 | 35.819
15.5 | 1.113 | 0.04025 | -0.007 | 27.662
16 | 1.059 | 0.05188 | -0.008 | 20.421
16.5 | 1.012 | 0.06186 | -0.008 | 16.356
17 | 0.962 | 0.074 | -0.008 | 13.004
17.5 | 0.916 | 0.08485 | -0.008 | 10.798

## 146. Re 20M Mach 0.00 (2)
BIGFOIL.COM POLAR EXPORT
vr13
BOEING-VERTOL VR-13 |  |  |  | Cl Max: | 1.8733 | at alpha= | 19.5 | deg
XFOIL ncrit=9 |  |  |  | L/D Max: | 158.925 | at alpha= | 8.5 | deg
Re: | 20000000 |  |  | Cd Min: | 0.03953 | at alpha= | 20 | deg
Mach: | 0 |  |  | Cl=0 at alpha= | -0.86111 | deg
|  |  |  | @ Cl=0.1, Cd= | 0.0058399
|  |  |  | @ Cl=0.4, Cd= | 0.0053161
|  |  |  | @ Cl=0.6, Cd= | 0.0046021
alpha (deg) | Cl | Cd | Cm | Cl/Cd
-20 | -1.8131 | 0.03152 | -0.0433 | -57.5222
-19.5 | -1.8192 | 0.02828 | -0.0379 | -64.3281
-19 | -1.8204 | 0.02595 | -0.0308 | -70.1503
-18.5 | -1.8043 | 0.02387 | -0.0259 | -75.5886
-18 | -1.7769 | 0.02206 | -0.0224 | -80.5485
-17.5 | -1.7432 | 0.02056 | -0.0196 | -84.786
-17 | -1.7099 | 0.01931 | -0.0162 | -88.55
-16.5 | -1.6703 | 0.01813 | -0.014 | -92.1291
-16 | -1.6282 | 0.01706 | -0.012 | -95.4396
-15.5 | -1.5842 | 0.01608 | -0.0102 | -98.5199
-15 | -1.5386 | 0.01517 | -0.0087 | -101.4239
-14.5 | -1.4917 | 0.01433 | -0.0072 | -104.0963
-14 | -1.4436 | 0.01355 | -0.006 | -106.5387
-13.5 | -1.3946 | 0.01282 | -0.0048 | -108.7832
-13 | -1.3446 | 0.01215 | -0.0038 | -110.6667
-12.5 | -1.2938 | 0.01152 | -0.0029 | -112.309
-12 | -1.2422 | 0.01093 | -0.002 | -113.6505
-11.5 | -1.1901 | 0.01038 | -0.0013 | -114.6532
-11 | -1.1373 | 0.00986 | -0.0006 | -115.3448
-10.5 | -1.0841 | 0.00938 | 0 | -115.5757
-10 | -1.0303 | 0.00894 | 0.0005 | -115.2461
-9.5 | -0.976 | 0.00854 | 0.0009 | -114.2857
-9 | -0.9215 | 0.00816 | 0.0013 | -112.9289
-8.5 | -0.8666 | 0.00779 | 0.0016 | -111.2452
-8 | -0.8113 | 0.00745 | 0.0019 | -108.8993
-7.5 | -0.7558 | 0.00712 | 0.0022 | -106.1517
-7 | -0.6999 | 0.00683 | 0.0024 | -102.4744
-6.5 | -0.6438 | 0.00658 | 0.0025 | -97.8419
-6 | -0.5877 | 0.00632 | 0.0026 | -92.9905
-5.5 | -0.5313 | 0.00611 | 0.0027 | -86.9558
-5 | -0.4745 | 0.006 | 0.0026 | -79.0833
-4.5 | -0.4178 | 0.00583 | 0.0026 | -71.6638
-3.5 | -0.3035 | 0.00574 | 0.0023 | -52.8746
-3 | -0.2461 | 0.00574 | 0.002 | -42.8746
-2.5 | -0.1886 | 0.00579 | 0.0018 | -32.5734
-2 | -0.1312 | 0.00585 | 0.0015 | -22.4274
-1 | -0.016 | 0.00582 | 0.001 | -2.7491
0 | 0.0992 | 0.00584 | 0.0005 | 16.9863
0.5 | 0.1568 | 0.00583 | 0.0002 | 26.8954
1 | 0.214 | 0.00577 | 0 | 37.0884
1.5 | 0.2708 | 0.00568 | -0.0002 | 47.6761
2 | 0.3272 | 0.00558 | -0.0003 | 58.638
2.5 | 0.383 | 0.00544 | -0.0004 | 70.4044
3 | 0.4365 | 0.00505 | -0.0001 | 86.4356
3.5 | 0.4901 | 0.00478 | 0.0002 | 102.5314
4 | 0.5438 | 0.00464 | 0.0006 | 117.1983
4.5 | 0.5981 | 0.0046 | 0.0009 | 130.0217
5 | 0.6523 | 0.00466 | 0.0013 | 139.9785
5.5 | 0.7095 | 0.00486 | 0.0009 | 145.9877
6 | 0.7665 | 0.00503 | 0.0005 | 152.3857
6.5 | 0.8226 | 0.0053 | 0.0002 | 155.2075
7 | 0.8843 | 0.00579 | -0.0015 | 152.7288
7.5 | 0.9452 | 0.00609 | -0.003 | 155.2053
8 | 1.0052 | 0.0064 | -0.0044 | 157.0625
8.5 | 1.0648 | 0.0067 | -0.0056 | 158.9254
9 | 1.1225 | 0.00725 | -0.0067 | 154.8276
9.5 | 1.18 | 0.00771 | -0.0076 | 153.048
10 | 1.2365 | 0.00815 | -0.0084 | 151.7178
10.5 | 1.292 | 0.00857 | -0.009 | 150.7585
11 | 1.3467 | 0.00907 | -0.0095 | 148.4785
11.5 | 1.4009 | 0.0096 | -0.0099 | 145.9271
12 | 1.4549 | 0.01011 | -0.0104 | 143.907
12.5 | 1.5067 | 0.01081 | -0.0106 | 139.3802
13 | 1.5569 | 0.01159 | -0.0105 | 134.3313
13.5 | 1.6034 | 0.01274 | -0.01 | 125.8556
14 | 1.6488 | 0.01365 | -0.0092 | 120.7912
14.5 | 1.6868 | 0.01449 | -0.0068 | 116.4113
15 | 1.7244 | 0.01536 | -0.0045 | 112.2656
15.5 | 1.7584 | 0.01621 | -0.0016 | 108.4762
16 | 1.7837 | 0.01709 | 0.0029 | 104.371
16.5 | 1.8039 | 0.01812 | 0.0079 | 99.553
17 | 1.8239 | 0.01949 | 0.0119 | 93.5813
17.5 | 1.8426 | 0.02124 | 0.0153 | 86.7514
18 | 1.858 | 0.02341 | 0.0182 | 79.3678
18.5 | 1.8642 | 0.02653 | 0.0211 | 70.2676
19 | 1.8719 | 0.02987 | 0.0229 | 62.6682
19.5 | 1.8733 | 0.03411 | 0.024 | 54.9194
20 | 1.8671 | 0.03953 | 0.0243 | 47.2325

## 147. Re 20M Mach 0.10 (1)
BIGFOIL.COM POLAR EXPORT
vr13
BOEING-VERTOL VR-13 |  |  |  | Cl Max: | 1.272 | at alpha= | 12 | deg
JavaFoil+Calcfoil stall+Eppler ext transition |  |  |  | L/D Max: | 108.452 | at alpha= | 9.5 | deg
Re: | 20000000 |  |  | Cd Min: | 0.00858 | at alpha= | 2.5 | deg
Mach: | 0.1 |  |  | Cl=0 at alpha= | -0.61017 | deg
|  |  |  | @ Cl=0.1, Cd= | 0.0091745
|  |  |  | @ Cl=0.4, Cd= | 0.0085893
|  |  |  | @ Cl=0.6, Cd= | 0.008683
alpha (deg) | Cl | Cd | Cm | Cl/Cd
-12.5 | -0.442 | 0.08335 | 0.007 | -5.307
-12 | -0.461 | 0.07849 | 0.007 | -5.87
-11.5 | -0.478 | 0.07416 | 0.007 | -6.446
-11 | -0.493 | 0.07036 | 0.007 | -7.013
-10.5 | -0.507 | 0.06641 | 0.007 | -7.631
-10 | -0.518 | 0.0623 | 0.007 | -8.31
-9.5 | -0.525 | 0.05849 | 0.007 | -8.982
-9 | -0.53 | 0.05447 | 0.007 | -9.729
-8.5 | -0.532 | 0.04977 | 0.008 | -10.687
-8 | -0.534 | 0.04296 | 0.008 | -12.42
-7.5 | -0.633 | 0.01069 | 0.013 | -59.26
-7 | -0.615 | 0.01048 | 0.012 | -58.641
-6.5 | -0.59 | 0.01024 | 0.012 | -57.567
-6 | -0.559 | 0.01021 | 0.012 | -54.768
-5.5 | -0.523 | 0.00999 | 0.011 | -52.361
-5 | -0.482 | 0.00978 | 0.011 | -49.249
-4.5 | -0.436 | 0.00963 | 0.011 | -45.303
-4 | -0.387 | 0.00934 | 0.01 | -41.468
-3.5 | -0.335 | 0.00949 | 0.01 | -35.277
-3 | -0.28 | 0.00945 | 0.01 | -29.628
-2.5 | -0.223 | 0.00941 | 0.009 | -23.713
-2 | -0.165 | 0.00927 | 0.009 | -17.808
-1.5 | -0.106 | 0.00922 | 0.009 | -11.493
-1 | -0.046 | 0.00919 | 0.008 | -5.053
-0.5 | 0.013 | 0.00917 | 0.008 | 1.453
0 | 0.073 | 0.00917 | 0.007 | 7.986
0.5 | 0.133 | 0.00918 | 0.007 | 14.517
1 | 0.193 | 0.00915 | 0.007 | 21.092
1.5 | 0.253 | 0.00864 | 0.006 | 29.268
2 | 0.313 | 0.00866 | 0.006 | 36.091
2.5 | 0.372 | 0.00858 | 0.005 | 43.379
3 | 0.432 | 0.0086 | 0.005 | 50.167
3.5 | 0.491 | 0.00863 | 0.004 | 56.886
4 | 0.55 | 0.0087 | 0.004 | 63.223
4.5 | 0.609 | 0.00868 | 0.003 | 70.178
5 | 0.668 | 0.00869 | 0.003 | 76.805
5.5 | 0.726 | 0.00898 | 0.002 | 80.796
6 | 0.784 | 0.00915 | 0.002 | 85.647
6.5 | 0.841 | 0.00925 | 0.001 | 90.921
7 | 0.897 | 0.00929 | 0.001 | 96.57
7.5 | 0.952 | 0.00941 | 0 | 101.114
8 | 1.005 | 0.00956 | 0 | 105.09
8.5 | 1.057 | 0.00992 | -0.001 | 106.5
9 | 1.106 | 0.0103 | -0.001 | 107.433
9.5 | 1.154 | 0.01064 | -0.002 | 108.452
10 | 1.198 | 0.0119 | -0.002 | 100.632
10.5 | 1.225 | 0.01332 | -0.003 | 91.956
11 | 1.248 | 0.01408 | -0.003 | 88.625
11.5 | 1.264 | 0.0149 | -0.004 | 84.849
12 | 1.272 | 0.01575 | -0.004 | 80.785
12.5 | 1.27 | 0.01712 | -0.005 | 74.157
13 | 1.258 | 0.01901 | -0.005 | 66.19
13.5 | 1.238 | 0.02123 | -0.006 | 58.327
14 | 1.208 | 0.02472 | -0.006 | 48.857
14.5 | 1.171 | 0.02918 | -0.007 | 40.134
15 | 1.127 | 0.03528 | -0.007 | 31.939
15.5 | 1.072 | 0.0453 | -0.007 | 23.655
16 | 1.014 | 0.05805 | -0.008 | 17.461
16.5 | 0.963 | 0.06828 | -0.008 | 14.101
17 | 0.91 | 0.08112 | -0.008 | 11.215

## 148. Re 20M Mach 0.10 (2)
BIGFOIL.COM POLAR EXPORT
vr13
BOEING-VERTOL VR-13 |  |  |  | Cl Max: | 1.8617 | at alpha= | 19 | deg
XFOIL ncrit=9 |  |  |  | L/D Max: | 159.391 | at alpha= | 8.5 | deg
Re: | 20000000 |  |  | Cd Min: | 0.04863 | at alpha= | -19.5 | deg
Mach: | 0.1 |  |  | Cl=0 at alpha= | -0.86293 | deg
|  |  |  | @ Cl=0.1, Cd= | 0.00584
|  |  |  | @ Cl=0.4, Cd= | 0.0053511
|  |  |  | @ Cl=0.6, Cd= | 0.004611
alpha (deg) | Cl | Cd | Cm | Cl/Cd
-19.5 | -1.6356 | 0.04863 | -0.0441 | -33.6336
-19 | -1.6842 | 0.03767 | -0.0484 | -44.7093
-18.5 | -1.7094 | 0.03217 | -0.0444 | -53.1365
-18 | -1.7219 | 0.02877 | -0.0372 | -59.8505
-17.5 | -1.7144 | 0.02619 | -0.031 | -65.4601
-17 | -1.7036 | 0.023 | -0.0252 | -74.0696
-16.5 | -1.6729 | 0.02104 | -0.0215 | -79.5105
-16 | -1.637 | 0.01923 | -0.0184 | -85.1274
-15.5 | -1.5965 | 0.01777 | -0.0157 | -89.8424
-15 | -1.5525 | 0.01651 | -0.0135 | -94.0339
-14.5 | -1.5063 | 0.01543 | -0.0115 | -97.6215
-14 | -1.4582 | 0.01446 | -0.0097 | -100.8437
-13.5 | -1.4089 | 0.01358 | -0.0082 | -103.7482
-13 | -1.3584 | 0.01279 | -0.0068 | -106.208
-12.5 | -1.307 | 0.01205 | -0.0055 | -108.4647
-12 | -1.2547 | 0.01138 | -0.0044 | -110.2548
-11.5 | -1.2018 | 0.01075 | -0.0034 | -111.7953
-11 | -1.1483 | 0.01017 | -0.0025 | -112.9105
-10.5 | -1.0943 | 0.00963 | -0.0016 | -113.6345
-10 | -1.0397 | 0.00915 | -0.0009 | -113.6284
-9.5 | -0.9847 | 0.00872 | -0.0003 | -112.9243
-9 | -0.9294 | 0.0083 | 0.0002 | -111.9759
-8.5 | -0.8738 | 0.00791 | 0.0007 | -110.4678
-8 | -0.8178 | 0.00754 | 0.0011 | -108.4615
-7.5 | -0.7617 | 0.0072 | 0.0015 | -105.7917
-7 | -0.7053 | 0.00688 | 0.0018 | -102.5145
-6.5 | -0.6485 | 0.00662 | 0.002 | -97.9607
-5.5 | -0.5349 | 0.00614 | 0.0024 | -87.1173
-5 | -0.4776 | 0.00603 | 0.0023 | -79.204
-4.5 | -0.4204 | 0.00585 | 0.0024 | -71.8632
-4 | -0.363 | 0.00578 | 0.0023 | -62.8028
-3.5 | -0.3053 | 0.00575 | 0.0021 | -53.0957
-3 | -0.2475 | 0.00574 | 0.0019 | -43.1185
-2.5 | -0.1896 | 0.0058 | 0.0017 | -32.6897
-2 | -0.1318 | 0.00585 | 0.0014 | -22.5299
-1 | -0.0159 | 0.00583 | 0.001 | -2.7273
-0.5 | 0.0421 | 0.00583 | 0.0007 | 7.2213
0 | 0.1 | 0.00584 | 0.0005 | 17.1233
0.5 | 0.1579 | 0.00583 | 0.0002 | 27.084
1.5 | 0.2726 | 0.00568 | -0.0002 | 47.993
2 | 0.3293 | 0.00559 | -0.0003 | 58.9088
2.5 | 0.3855 | 0.00544 | -0.0004 | 70.864
3.5 | 0.4931 | 0.00478 | 0.0003 | 103.159
4 | 0.547 | 0.00464 | 0.0007 | 117.8879
4.5 | 0.6018 | 0.00461 | 0.001 | 130.5423
5 | 0.6564 | 0.00468 | 0.0014 | 140.2564
5.5 | 0.7143 | 0.00487 | 0.001 | 146.6735
6 | 0.7715 | 0.00505 | 0.0007 | 152.7723
6.5 | 0.8284 | 0.00532 | 0.0004 | 155.7143
7 | 0.8905 | 0.00582 | -0.0014 | 153.0069
7.5 | 0.952 | 0.00612 | -0.0028 | 155.5556
8 | 1.0125 | 0.00644 | -0.0041 | 157.2205
8.5 | 1.0727 | 0.00673 | -0.0053 | 159.3908
9 | 1.1309 | 0.00731 | -0.0063 | 154.7059
9.5 | 1.1891 | 0.00778 | -0.0072 | 152.8406
10 | 1.2461 | 0.00824 | -0.0078 | 151.2257
10.5 | 1.3021 | 0.00867 | -0.0083 | 150.1845
11 | 1.3577 | 0.00916 | -0.0087 | 148.2205
11.5 | 1.4124 | 0.00973 | -0.0091 | 145.1593
12 | 1.4668 | 0.01029 | -0.0094 | 142.5462
12.5 | 1.5189 | 0.01106 | -0.0094 | 137.3327
13 | 1.5695 | 0.01189 | -0.0091 | 132.0017
13.5 | 1.6158 | 0.01315 | -0.0084 | 122.8745
14 | 1.6597 | 0.01401 | -0.0069 | 118.4654
14.5 | 1.6985 | 0.01488 | -0.0045 | 114.1465
15 | 1.736 | 0.01575 | -0.0019 | 110.2222
15.5 | 1.7668 | 0.01666 | 0.0018 | 106.0504
16 | 1.7906 | 0.01765 | 0.0067 | 101.4504
16.5 | 1.8056 | 0.01892 | 0.0124 | 95.4334
17 | 1.8248 | 0.02062 | 0.0162 | 88.4966
17.5 | 1.8393 | 0.02285 | 0.0197 | 80.4945
18.5 | 1.8588 | 0.0289 | 0.0247 | 64.3183
19 | 1.8617 | 0.03303 | 0.026 | 56.3639
19.5 | 1.8564 | 0.03836 | 0.0265 | 48.3942
20 | 1.84 | 0.04551 | 0.0256 | 40.4307

## 149. Re 20M Mach 0.25 (1)
BIGFOIL.COM POLAR EXPORT
vr13
BOEING-VERTOL VR-13 |  |  |  | Cl Max: | 1.246 | at alpha= | 11 | deg
JavaFoil+Calcfoil stall+Eppler ext transition |  |  |  | L/D Max: | 105.232 | at alpha= | 9 | deg
Re: | 20000000 |  |  | Cd Min: | 0.00861 | at alpha= | 2.5 | deg
Mach: | 0.25 |  |  | Cl=0 at alpha= | -0.6129 | deg
|  |  |  | @ Cl=0.1, Cd= | 0.0092119
|  |  |  | @ Cl=0.4, Cd= | 0.0086189
|  |  |  | @ Cl=0.6, Cd= | 0.0087456
alpha (deg) | Cl | Cd | Cm | Cl/Cd
-11.5 | -0.201 | 0.07941 | 0.007 | -2.536
-11 | -0.258 | 0.07435 | 0.007 | -3.472
-10.5 | -0.307 | 0.07017 | 0.007 | -4.379
-10 | -0.351 | 0.06611 | 0.007 | -5.305
-9.5 | -0.388 | 0.06168 | 0.007 | -6.298
-9 | -0.42 | 0.05807 | 0.007 | -7.227
-8.5 | -0.444 | 0.05431 | 0.007 | -8.175
-8 | -0.461 | 0.05062 | 0.007 | -9.103
-7.5 | -0.47 | 0.0468 | 0.007 | -10.048
-7 | -0.476 | 0.04076 | 0.008 | -11.675
-6.5 | -0.569 | 0.01043 | 0.012 | -54.548
-6 | -0.549 | 0.01038 | 0.012 | -52.898
-5.5 | -0.521 | 0.01017 | 0.012 | -51.216
-5 | -0.485 | 0.00993 | 0.011 | -48.779
-4.5 | -0.442 | 0.00973 | 0.011 | -45.412
-4 | -0.394 | 0.00957 | 0.011 | -41.178
-3.5 | -0.342 | 0.00964 | 0.01 | -35.476
-3 | -0.287 | 0.00952 | 0.01 | -30.131
-2.5 | -0.229 | 0.00945 | 0.01 | -24.236
-2 | -0.169 | 0.00941 | 0.009 | -17.995
-1.5 | -0.109 | 0.0093 | 0.009 | -11.699
-1 | -0.048 | 0.00923 | 0.008 | -5.173
-0.5 | 0.014 | 0.00922 | 0.008 | 1.483
0 | 0.075 | 0.00922 | 0.008 | 8.161
0.5 | 0.137 | 0.0092 | 0.007 | 14.883
1 | 0.198 | 0.00917 | 0.007 | 21.642
1.5 | 0.26 | 0.00869 | 0.006 | 29.898
2 | 0.321 | 0.00873 | 0.006 | 36.803
2.5 | 0.382 | 0.00861 | 0.005 | 44.383
3 | 0.443 | 0.00864 | 0.005 | 51.3
3.5 | 0.504 | 0.00872 | 0.004 | 57.825
4 | 0.565 | 0.00878 | 0.004 | 64.344
4.5 | 0.626 | 0.00872 | 0.004 | 71.731
5 | 0.686 | 0.00877 | 0.003 | 78.181
5.5 | 0.745 | 0.00909 | 0.003 | 81.965
6 | 0.804 | 0.00926 | 0.002 | 86.877
6.5 | 0.863 | 0.00936 | 0.002 | 92.197
7 | 0.92 | 0.00946 | 0.001 | 97.23
7.5 | 0.975 | 0.00965 | 0 | 101.096
8 | 1.029 | 0.00979 | 0 | 105.077
8.5 | 1.081 | 0.01027 | -0.001 | 105.227
9 | 1.129 | 0.01073 | -0.001 | 105.232
9.5 | 1.175 | 0.01127 | -0.002 | 104.273
10 | 1.206 | 0.01351 | -0.002 | 89.245
10.5 | 1.233 | 0.01432 | -0.003 | 86.097
11 | 1.246 | 0.01533 | -0.003 | 81.265
11.5 | 1.245 | 0.01669 | -0.004 | 74.591
12 | 1.232 | 0.01813 | -0.004 | 67.983
12.5 | 1.204 | 0.02064 | -0.005 | 58.332
13 | 1.158 | 0.02455 | -0.005 | 47.184
13.5 | 1.102 | 0.02971 | -0.006 | 37.076
14 | 1.027 | 0.0384 | -0.006 | 26.735
14.5 | 0.937 | 0.0526 | -0.006 | 17.817
15 | 0.848 | 0.0677 | -0.006 | 12.522
15.5 | 0.761 | 0.08039 | -0.007 | 9.465
16 | 0.674 | 0.09072 | -0.007 | 7.431

## 150. Re 20M Mach 0.25 (2)
BIGFOIL.COM POLAR EXPORT
vr13
BOEING-VERTOL VR-13 |  |  |  | Cl Max: | 1.8232 | at alpha= | 17 | deg
XFOIL ncrit=9 |  |  |  | L/D Max: | 160.532 | at alpha= | 8.5 | deg
Re: | 20000000 |  |  | Cd Min: | 0.25812 | at alpha= | -20 | deg
Mach: | 0.25 |  |  | Cl=0 at alpha= | -0.8725 | deg
|  |  |  | @ Cl=0.1, Cd= | 0.0058592
|  |  |  | @ Cl=0.4, Cd= | 0.0054446
|  |  |  | @ Cl=0.6, Cd= | 0.0046421
alpha (deg) | Cl | Cd | Cm | Cl/Cd
-20 | -0.8426 | 0.25812 | 0.092 | -3.2644
-19.5 | -0.8247 | 0.2513 | 0.0876 | -3.2817
-19 | -0.8068 | 0.24438 | 0.0833 | -3.3014
-18.5 | -0.7885 | 0.23792 | 0.0791 | -3.3141
-17.5 | -0.7531 | 0.22473 | 0.0709 | -3.3511
-16 | -0.766 | 0.17728 | 0.049 | -4.3208
-15.5 | -0.7549 | 0.16962 | 0.0451 | -4.4505
-15 | -0.7628 | 0.15702 | 0.0387 | -4.858
-14.5 | -0.7627 | 0.14826 | 0.0351 | -5.1443
-14 | -0.7636 | 0.13878 | 0.0307 | -5.5022
-13.5 | -0.7947 | 0.12271 | 0.0223 | -6.4762
-13 | -0.8141 | 0.11008 | 0.0155 | -7.3955
-12.5 | -1.0468 | 0.05413 | -0.0341 | -19.3386
-12 | -1.1656 | 0.03497 | -0.0297 | -33.3314
-11.5 | -1.2261 | 0.01942 | -0.0212 | -63.1359
-11 | -1.1932 | 0.01513 | -0.0166 | -78.8632
-10.5 | -1.1442 | 0.0129 | -0.0134 | -88.6977
-10 | -1.0892 | 0.01148 | -0.0109 | -94.878
-9.5 | -1.0317 | 0.01045 | -0.0088 | -98.7273
-9 | -0.9733 | 0.00961 | -0.007 | -101.2799
-8.5 | -0.9143 | 0.00888 | -0.0054 | -102.9617
-8 | -0.8547 | 0.00829 | -0.004 | -103.1001
-7.5 | -0.7951 | 0.00776 | -0.0028 | -102.4613
-7 | -0.7353 | 0.0073 | -0.0018 | -100.726
-6.5 | -0.6753 | 0.00693 | -0.001 | -97.4459
-6 | -0.6151 | 0.00663 | -0.0003 | -92.7753
-5.5 | -0.5552 | 0.00635 | 0.0003 | -87.4331
-5 | -0.4952 | 0.00615 | 0.0007 | -80.5203
-4.5 | -0.4352 | 0.00598 | 0.001 | -72.7759
-4 | -0.3754 | 0.00586 | 0.0012 | -64.0614
-3.5 | -0.3154 | 0.00579 | 0.0012 | -54.4732
-3 | -0.2553 | 0.00577 | 0.0012 | -44.2461
-2.5 | -0.1952 | 0.00583 | 0.0011 | -33.482
-2 | -0.1353 | 0.00587 | 0.001 | -23.0494
-1.5 | -0.0752 | 0.00588 | 0.0008 | -12.7891
-1 | -0.0153 | 0.00585 | 0.0007 | -2.6154
-0.5 | 0.0447 | 0.00585 | 0.0005 | 7.641
0 | 0.1046 | 0.00586 | 0.0002 | 17.8498
0.5 | 0.1644 | 0.00586 | 0 | 28.0546
1 | 0.2239 | 0.00583 | -0.0002 | 38.4048
1.5 | 0.2828 | 0.0057 | -0.0003 | 49.614
2 | 0.3414 | 0.0056 | -0.0004 | 60.9643
2.5 | 0.3992 | 0.00545 | -0.0004 | 73.2477
3 | 0.4545 | 0.00508 | 0 | 89.4685
3.5 | 0.51 | 0.00477 | 0.0006 | 106.9182
4 | 0.5652 | 0.00463 | 0.0013 | 122.0734
4.5 | 0.6226 | 0.00465 | 0.0016 | 133.8925
5 | 0.6797 | 0.00477 | 0.0021 | 142.4948
5.5 | 0.7407 | 0.00495 | 0.0016 | 149.6364
6 | 0.7997 | 0.00516 | 0.0016 | 154.9806
6.5 | 0.8607 | 0.00549 | 0.0011 | 156.776
7 | 0.9253 | 0.00601 | -0.0003 | 153.9601
7.5 | 0.9898 | 0.0063 | -0.0015 | 157.1111
8 | 1.0534 | 0.00667 | -0.0025 | 157.931
8.5 | 1.1173 | 0.00696 | -0.0034 | 160.5316
9 | 1.1785 | 0.00762 | -0.0039 | 154.6588
9.5 | 1.24 | 0.00812 | -0.0043 | 152.7094
10 | 1.3002 | 0.00866 | -0.0044 | 150.1386
10.5 | 1.3595 | 0.00923 | -0.0043 | 147.2914
11 | 1.4191 | 0.00979 | -0.0042 | 144.954
11.5 | 1.4776 | 0.01047 | -0.0038 | 141.127
12 | 1.5338 | 0.01138 | -0.0031 | 134.7803
12.5 | 1.5839 | 0.01286 | -0.0016 | 123.1649
13 | 1.637 | 0.01387 | -0.0004 | 118.0245
13.5 | 1.684 | 0.01482 | 0.0021 | 113.6302
14 | 1.7237 | 0.01584 | 0.0059 | 108.8194
14.5 | 1.7577 | 0.017 | 0.0105 | 103.3941
15 | 1.7654 | 0.01818 | 0.0195 | 97.1067
15.5 | 1.7844 | 0.01996 | 0.025 | 89.3988
16 | 1.803 | 0.02226 | 0.0292 | 80.9973
16.5 | 1.8162 | 0.02524 | 0.0328 | 71.9572
17 | 1.8232 | 0.02912 | 0.0354 | 62.6099
17.5 | 1.82 | 0.03434 | 0.0369 | 52.9994
18 | 1.805 | 0.04138 | 0.0366 | 43.6201
18.5 | 1.7708 | 0.05168 | 0.0333 | 34.2647
19 | 1.7016 | 0.06835 | 0.0247 | 24.8954
19.5 | 1.5542 | 0.09691 | 0.0094 | 16.0376
20 | 1.4045 | 0.12677 | -0.0074 | 11.0791

## 151. Re 20M Mach 0.50 (1)
BIGFOIL.COM POLAR EXPORT
vr13
BOEING-VERTOL VR-13 |  |  |  | Cl Max: | 1.151 | at alpha= | 9 | deg
JavaFoil+Calcfoil stall+Eppler ext transition |  |  |  | L/D Max: | 110.881 | at alpha= | 8 | deg
Re: | 20000000 |  |  | Cd Min: | 0.00884 | at alpha= | 2.5 | deg
Mach: | 0.5 |  |  | Cl=0 at alpha= | -0.61029 | deg
|  |  |  | @ Cl=0.1, Cd= | 0.0094254
|  |  |  | @ Cl=0.4, Cd= | 0.0088757
|  |  |  | @ Cl=0.6, Cd= | 0.0090463
alpha (deg) | Cl | Cd | Cm | Cl/Cd
-20 | -1.051 | 0.19271 | 0.011 | -5.453
-19.5 | -1.026 | 0.17646 | 0.011 | -5.812
-19 | -0.999 | 0.16778 | 0.011 | -5.954
-18.5 | -0.972 | 0.1679 | 0.011 | -5.787
-18 | -0.947 | 0.15056 | 0.011 | -6.287
-17.5 | -0.921 | 0.14005 | 0.011 | -6.574
-17 | -0.893 | 0.14202 | 0.01 | -6.286
-16.5 | -0.866 | 0.13439 | 0.01 | -6.441
-16 | -0.841 | 0.1188 | 0.01 | -7.082
-15.5 | -0.816 | 0.10913 | 0.011 | -7.477
-15 | -0.791 | 0.10135 | 0.011 | -7.805
-14.5 | -0.759 | 0.10661 | 0.01 | -7.116
-14 | -0.734 | 0.09505 | 0.01 | -7.727
-13.5 | -0.712 | 0.08414 | 0.011 | -8.464
-13 | -0.694 | 0.07242 | 0.012 | -9.578
-12.5 | -0.801 | 0.013 | 0.017 | -61.646
-12 | -0.626 | 0.0765 | 0.009 | -8.186
-11.5 | -0.599 | 0.07253 | 0.009 | -8.259
-11 | -0.584 | 0.0582 | 0.011 | -10.042
-10.5 | -0.672 | 0.01338 | 0.016 | -50.186
-10 | -0.518 | 0.06148 | 0.009 | -8.432
-9.5 | -0.489 | 0.05953 | 0.008 | -8.222
-9 | -0.499 | 0.0316 | 0.012 | -15.796
-8.5 | -0.537 | 0.01174 | 0.015 | -45.781
-8 | -0.504 | 0.01135 | 0.015 | -44.394
-7.5 | -0.47 | 0.01136 | 0.014 | -41.367
-7 | -0.436 | 0.01105 | 0.014 | -39.469
-6.5 | -0.325 | 0.04342 | 0.007 | -7.49
-6 | -0.297 | 0.043 | 0.007 | -6.904
-5.5 | -0.269 | 0.04124 | 0.006 | -6.533
-5 | -0.242 | 0.03956 | 0.006 | -6.115
-4.5 | -0.215 | 0.03735 | 0.006 | -5.749
-4 | -0.391 | 0.00997 | 0.012 | -39.209
-3.5 | -0.363 | 0.01024 | 0.012 | -35.391
-3 | -0.312 | 0.00996 | 0.011 | -31.356
-2.5 | -0.253 | 0.00974 | 0.011 | -25.97
-2 | -0.188 | 0.00967 | 0.01 | -19.466
-1.5 | -0.121 | 0.00951 | 0.01 | -12.757
-1 | -0.053 | 0.00943 | 0.009 | -5.644
-0.5 | 0.015 | 0.00942 | 0.009 | 1.622
0 | 0.084 | 0.00943 | 0.009 | 8.919
0.5 | 0.153 | 0.00941 | 0.008 | 16.25
1 | 0.222 | 0.00943 | 0.008 | 23.499
1.5 | 0.29 | 0.00889 | 0.007 | 32.637
2 | 0.359 | 0.00893 | 0.007 | 40.168
2.5 | 0.427 | 0.00884 | 0.006 | 48.313
3 | 0.495 | 0.0089 | 0.006 | 55.61
3.5 | 0.563 | 0.00898 | 0.005 | 62.663
4 | 0.63 | 0.0091 | 0.004 | 69.213
4.5 | 0.697 | 0.00905 | 0.004 | 77.004
5 | 0.763 | 0.00948 | 0.003 | 80.494
5.5 | 0.828 | 0.00965 | 0.003 | 85.78
6 | 0.892 | 0.00986 | 0.002 | 90.513
6.5 | 0.955 | 0.01007 | 0.002 | 94.784
7 | 1.014 | 0.01043 | 0.001 | 97.308
7.5 | 1.069 | 0.01068 | 0.001 | 100.102
8 | 1.11 | 0.01001 | 0 | 110.881
8.5 | 1.144 | 0.01345 | -0.001 | 85.049
9 | 1.151 | 0.01686 | -0.001 | 68.26
9.5 | 1.129 | 0.02035 | -0.002 | 55.47
10 | 1.026 | 0.02966 | -0.002 | 34.576
10.5 | 0.632 | 0.06653 | -0.002 | 9.503
11 | 0.694 | 0.04553 | -0.003 | 15.255
11.5 | 0.726 | 0.04594 | -0.004 | 15.797
12 | 0.739 | 0.05653 | -0.004 | 13.073
12.5 | 0.737 | 0.08443 | -0.004 | 8.724
13 | 0.769 | 0.08411 | -0.004 | 9.142
13.5 | 0.788 | 0.0993 | -0.004 | 7.938
14 | 0.811 | 0.11518 | -0.005 | 7.045

## 152. Re 20M Mach 0.50 (2)
BIGFOIL.COM POLAR EXPORT
vr13
BOEING-VERTOL VR-13 |  |  |  | Cl Max: | 1.5743 | at alpha= | 10 | deg
XFOIL ncrit=9 |  |  |  | L/D Max: | 163.809 | at alpha= | 8 | deg
Re: | 20000000 |  |  | Cd Min: | 0.01058 | at alpha= | 10 | deg
Mach: | 0.5 |  |  | Cl=0 at alpha= | -99 | deg
|  |  |  | @ Cl=0.1, Cd= | 0.00595
|  |  |  | @ Cl=0.4, Cd= | 0.0057584
|  |  |  | @ Cl=0.6, Cd= | 0.0048209
alpha (deg) | Cl | Cd | Cm | Cl/Cd
0 | 0.1256 | 0.00595 | -0.0009 | 21.1092
0.5 | 0.194 | 0.00596 | -0.0009 | 32.5503
1 | 0.2622 | 0.00596 | -0.0009 | 43.9933
2 | 0.3962 | 0.00577 | -0.0006 | 68.6655
2.5 | 0.4615 | 0.00557 | -0.0001 | 82.8546
3 | 0.5234 | 0.00512 | 0.0011 | 102.2266
3.5 | 0.5852 | 0.00483 | 0.0027 | 121.1594
4 | 0.6502 | 0.00479 | 0.004 | 135.7411
4.5 | 0.7171 | 0.00493 | 0.0051 | 145.4564
5.5 | 0.8624 | 0.00535 | 0.0057 | 161.1963
6.5 | 1.01 | 0.00635 | 0.0067 | 159.0551
7 | 1.0899 | 0.00674 | 0.0068 | 161.7062
7.5 | 1.1697 | 0.00722 | 0.0074 | 162.0083
8 | 1.2515 | 0.00764 | 0.0083 | 163.8089
8.5 | 1.3301 | 0.00848 | 0.01 | 156.8514
9 | 1.4101 | 0.00916 | 0.0124 | 153.941
9.5 | 1.4912 | 0.00984 | 0.0154 | 151.5447
10 | 1.5743 | 0.01058 | 0.019 | 148.7996