## index
index | Re | Mach | Datasource
1 | 50000 | 0 | JavaFoil+Calcfoil stall+Eppler ext transition
2 | 50000 | 0 | XFOIL ncrit=9
3 | 50000 | 0.1 | JavaFoil+Calcfoil stall+Eppler ext transition
4 | 50000 | 0.1 | XFOIL ncrit=9
5 | 50000 | 0.25 | JavaFoil+Calcfoil stall+Eppler ext transition
6 | 50000 | 0.25 | XFOIL ncrit=9
7 | 50000 | 0.5 | JavaFoil+Calcfoil stall+Eppler ext transition
8 | 50000 | 0.5 | XFOIL ncrit=9
9 | 100000 | 0 | JavaFoil+Calcfoil stall+Eppler ext transition
10 | 100000 | 0 | XFOIL ncrit=9
11 | 100000 | 0.1 | JavaFoil+Calcfoil stall+Eppler ext transition
12 | 100000 | 0.1 | XFOIL ncrit=9
13 | 100000 | 0.25 | JavaFoil+Calcfoil stall+Eppler ext transition
14 | 100000 | 0.25 | XFOIL ncrit=9
15 | 100000 | 0.5 | JavaFoil+Calcfoil stall+Eppler ext transition
16 | 100000 | 0.5 | XFOIL ncrit=9
17 | 250000 | 0 | JavaFoil+Calcfoil stall+Eppler ext transition
18 | 250000 | 0 | XFOIL ncrit=9
19 | 250000 | 0.1 | JavaFoil+Calcfoil stall+Eppler ext transition
20 | 250000 | 0.1 | XFOIL ncrit=9
21 | 250000 | 0.25 | JavaFoil+Calcfoil stall+Eppler ext transition
22 | 250000 | 0.25 | XFOIL ncrit=9
23 | 250000 | 0.5 | JavaFoil+Calcfoil stall+Eppler ext transition
24 | 250000 | 0.5 | XFOIL ncrit=9
25 | 500000 | 0 | JavaFoil+Calcfoil stall+Eppler ext transition
26 | 500000 | 0 | XFOIL ncrit=9
27 | 500000 | 0.1 | JavaFoil+Calcfoil stall+Eppler ext transition
28 | 500000 | 0.1 | XFOIL ncrit=9
29 | 500000 | 0.25 | JavaFoil+Calcfoil stall+Eppler ext transition
30 | 500000 | 0.25 | XFOIL ncrit=9
31 | 500000 | 0.5 | JavaFoil+Calcfoil stall+Eppler ext transition
32 | 500000 | 0.5 | XFOIL ncrit=9
33 | 750000 | 0 | JavaFoil+Calcfoil stall+Eppler ext transition
34 | 750000 | 0 | XFOIL ncrit=9
35 | 750000 | 0.1 | JavaFoil+Calcfoil stall+Eppler ext transition
36 | 750000 | 0.1 | XFOIL ncrit=9
37 | 750000 | 0.25 | JavaFoil+Calcfoil stall+Eppler ext transition
38 | 750000 | 0.25 | XFOIL ncrit=9
39 | 750000 | 0.5 | JavaFoil+Calcfoil stall+Eppler ext transition
40 | 750000 | 0.5 | XFOIL ncrit=9
41 | 1000000 | 0 | JavaFoil+Calcfoil stall+Eppler ext transition
42 | 1000000 | 0 | XFOIL ncrit=9
43 | 1000000 | 0.1 | JavaFoil+Calcfoil stall+Eppler ext transition
44 | 1000000 | 0.1 | XFOIL ncrit=9
45 | 1000000 | 0.25 | JavaFoil+Calcfoil stall+Eppler ext transition
46 | 1000000 | 0.25 | XFOIL ncrit=9
47 | 1000000 | 0.5 | JavaFoil+Calcfoil stall+Eppler ext transition
48 | 1000000 | 0.5 | XFOIL ncrit=9
49 | 2000000 | 0 | JavaFoil+Calcfoil stall+Eppler ext transition
50 | 2000000 | 0 | XFOIL ncrit=9
51 | 2000000 | 0.1 | JavaFoil+Calcfoil stall+Eppler ext transition
52 | 2000000 | 0.1 | XFOIL ncrit=9
53 | 2000000 | 0.25 | JavaFoil+Calcfoil stall+Eppler ext transition
54 | 2000000 | 0.25 | XFOIL ncrit=9
55 | 2000000 | 0.5 | JavaFoil+Calcfoil stall+Eppler ext transition
56 | 2000000 | 0.5 | XFOIL ncrit=9
57 | 3000000 | 0 | JavaFoil+Calcfoil stall+Eppler ext transition
58 | 3000000 | 0 | XFOIL ncrit=9
59 | 3000000 | 0.1 | JavaFoil+Calcfoil stall+Eppler ext transition
60 | 3000000 | 0.1 | XFOIL ncrit=9
61 | 3000000 | 0.25 | JavaFoil+Calcfoil stall+Eppler ext transition
62 | 3000000 | 0.25 | XFOIL ncrit=9
63 | 3000000 | 0.5 | JavaFoil+Calcfoil stall+Eppler ext transition
64 | 3000000 | 0.5 | XFOIL ncrit=9
65 | 4000000 | 0 | JavaFoil+Calcfoil stall+Eppler ext transition
66 | 4000000 | 0 | XFOIL ncrit=9
67 | 4000000 | 0.1 | JavaFoil+Calcfoil stall+Eppler ext transition
68 | 4000000 | 0.1 | XFOIL ncrit=9
69 | 4000000 | 0.25 | JavaFoil+Calcfoil stall+Eppler ext transition
70 | 4000000 | 0.25 | XFOIL ncrit=9
71 | 4000000 | 0.5 | JavaFoil+Calcfoil stall+Eppler ext transition
72 | 4000000 | 0.5 | XFOIL ncrit=9
73 | 5000000 | 0 | JavaFoil+Calcfoil stall+Eppler ext transition
74 | 5000000 | 0 | XFOIL ncrit=9
75 | 5000000 | 0.1 | JavaFoil+Calcfoil stall+Eppler ext transition
76 | 5000000 | 0.1 | XFOIL ncrit=9
77 | 5000000 | 0.25 | JavaFoil+Calcfoil stall+Eppler ext transition
78 | 5000000 | 0.25 | XFOIL ncrit=9
79 | 5000000 | 0.5 | JavaFoil+Calcfoil stall+Eppler ext transition
80 | 5000000 | 0.5 | XFOIL ncrit=9
81 | 6000000 | 0 | JavaFoil+Calcfoil stall+Eppler ext transition
82 | 6000000 | 0 | XFOIL ncrit=9
83 | 6000000 | 0.1 | JavaFoil+Calcfoil stall+Eppler ext transition
84 | 6000000 | 0.1 | XFOIL ncrit=9
85 | 6000000 | 0.25 | JavaFoil+Calcfoil stall+Eppler ext transition
86 | 6000000 | 0.25 | XFOIL ncrit=9
87 | 6000000 | 0.5 | JavaFoil+Calcfoil stall+Eppler ext transition
88 | 6000000 | 0.5 | XFOIL ncrit=9
89 | 7000000 | 0 | JavaFoil+Calcfoil stall+Eppler ext transition
90 | 7000000 | 0 | XFOIL ncrit=9
91 | 7000000 | 0.1 | JavaFoil+Calcfoil stall+Eppler ext transition
92 | 7000000 | 0.1 | XFOIL ncrit=9
93 | 7000000 | 0.25 | JavaFoil+Calcfoil stall+Eppler ext transition
94 | 7000000 | 0.25 | XFOIL ncrit=9
95 | 7000000 | 0.5 | JavaFoil+Calcfoil stall+Eppler ext transition
96 | 7000000 | 0.5 | XFOIL ncrit=9
97 | 8000000 | 0 | JavaFoil+Calcfoil stall+Eppler ext transition
98 | 8000000 | 0 | XFOIL ncrit=9
99 | 8000000 | 0.1 | JavaFoil+Calcfoil stall+Eppler ext transition
100 | 8000000 | 0.1 | XFOIL ncrit=9
101 | 8000000 | 0.25 | JavaFoil+Calcfoil stall+Eppler ext transition
102 | 8000000 | 0.25 | XFOIL ncrit=9
103 | 8000000 | 0.5 | JavaFoil+Calcfoil stall+Eppler ext transition
104 | 8000000 | 0.5 | XFOIL ncrit=9
105 | 10000000 | 0 | JavaFoil+Calcfoil stall+Eppler ext transition
106 | 10000000 | 0 | XFOIL ncrit=9
107 | 10000000 | 0.1 | JavaFoil+Calcfoil stall+Eppler ext transition
108 | 10000000 | 0.1 | XFOIL ncrit=9
109 | 10000000 | 0.25 | JavaFoil+Calcfoil stall+Eppler ext transition
110 | 10000000 | 0.25 | XFOIL ncrit=9
111 | 10000000 | 0.5 | JavaFoil+Calcfoil stall+Eppler ext transition
112 | 10000000 | 0.5 | XFOIL ncrit=9
113 | 12000000 | 0 | JavaFoil+Calcfoil stall+Eppler ext transition
114 | 12000000 | 0 | XFOIL ncrit=9
115 | 12000000 | 0.1 | JavaFoil+Calcfoil stall+Eppler ext transition
116 | 12000000 | 0.1 | XFOIL ncrit=9
117 | 12000000 | 0.25 | JavaFoil+Calcfoil stall+Eppler ext transition
118 | 12000000 | 0.25 | XFOIL ncrit=9
119 | 12000000 | 0.5 | JavaFoil+Calcfoil stall+Eppler ext transition
120 | 12000000 | 0.5 | XFOIL ncrit=9
121 | 14000000 | 0 | JavaFoil+Calcfoil stall+Eppler ext transition
122 | 14000000 | 0 | XFOIL ncrit=9
123 | 14000000 | 0.1 | JavaFoil+Calcfoil stall+Eppler ext transition
124 | 14000000 | 0.1 | XFOIL ncrit=9
125 | 14000000 | 0.25 | JavaFoil+Calcfoil stall+Eppler ext transition
126 | 14000000 | 0.25 | XFOIL ncrit=9
127 | 14000000 | 0.5 | JavaFoil+Calcfoil stall+Eppler ext transition
128 | 14000000 | 0.5 | XFOIL ncrit=9
129 | 16000000 | 0 | JavaFoil+Calcfoil stall+Eppler ext transition
130 | 16000000 | 0 | XFOIL ncrit=9
131 | 16000000 | 0.1 | JavaFoil+Calcfoil stall+Eppler ext transition
132 | 16000000 | 0.1 | XFOIL ncrit=9
133 | 16000000 | 0.25 | JavaFoil+Calcfoil stall+Eppler ext transition
134 | 16000000 | 0.25 | XFOIL ncrit=9
135 | 16000000 | 0.5 | JavaFoil+Calcfoil stall+Eppler ext transition
136 | 16000000 | 0.5 | XFOIL ncrit=9
137 | 18000000 | 0 | JavaFoil+Calcfoil stall+Eppler ext transition
138 | 18000000 | 0 | XFOIL ncrit=9
139 | 18000000 | 0.1 | JavaFoil+Calcfoil stall+Eppler ext transition
140 | 18000000 | 0.1 | XFOIL ncrit=9
141 | 18000000 | 0.25 | JavaFoil+Calcfoil stall+Eppler ext transition
142 | 18000000 | 0.25 | XFOIL ncrit=9
143 | 18000000 | 0.5 | JavaFoil+Calcfoil stall+Eppler ext transition
144 | 18000000 | 0.5 | XFOIL ncrit=9
145 | 20000000 | 0 | JavaFoil+Calcfoil stall+Eppler ext transition
146 | 20000000 | 0 | XFOIL ncrit=9
147 | 20000000 | 0.1 | JavaFoil+Calcfoil stall+Eppler ext transition
148 | 20000000 | 0.1 | XFOIL ncrit=9
149 | 20000000 | 0.25 | JavaFoil+Calcfoil stall+Eppler ext transition
150 | 20000000 | 0.25 | XFOIL ncrit=9
151 | 20000000 | 0.5 | JavaFoil+Calcfoil stall+Eppler ext transition
152 | 20000000 | 0.5 | XFOIL ncrit=9

## 1. Re 50k Mach 0.00 (1)
BIGFOIL.COM POLAR EXPORT
NACA65-713 a=0.0
NACA65-713 a=0.0 |  |  |  | Cl Max: | 1.33 | at alpha= | 9 | deg
JavaFoil+Calcfoil stall+Eppler ext transition |  |  |  | L/D Max: | 38.782 | at alpha= | 7 | deg
Re: | 50000 |  |  | Cd Min: | 0.01563 | at alpha= | 0 | deg
Mach: | 0 |  |  | Cl=0 at alpha= | -3.4255 | deg
|  |  |  | @ Cl=0.1, Cd= | 0.040666
|  |  |  | @ Cl=0.4, Cd= | 0.015693
|  |  |  | @ Cl=0.6, Cd= | 0.02149
alpha (deg) | Cl | Cd | Cm | Cl/Cd
-16 | -0.318 | 0.35601 | -0.013 | -0.893
-15.5 | -0.33 | 0.32631 | -0.013 | -1.01
-15 | -0.341 | 0.30904 | -0.013 | -1.104
-14.5 | -0.352 | 0.28393 | -0.013 | -1.241
-14 | -0.363 | 0.25958 | -0.013 | -1.399
-13.5 | -0.373 | 0.23625 | -0.013 | -1.579
-13 | -0.382 | 0.21204 | -0.013 | -1.801
-12.5 | -0.389 | 0.19343 | -0.013 | -2.013
-12 | -0.395 | 0.1939 | -0.012 | -2.038
-11.5 | -0.399 | 0.16538 | -0.013 | -2.413
-11 | -0.4 | 0.14951 | -0.013 | -2.678
-10.5 | -0.399 | 0.13558 | -0.013 | -2.942
-10 | -0.394 | 0.12527 | -0.013 | -3.147
-9.5 | -0.386 | 0.11296 | -0.013 | -3.418
-9 | -0.374 | 0.10849 | -0.012 | -3.45
-8.5 | -0.359 | 0.09206 | -0.013 | -3.895
-8 | -0.339 | 0.08538 | -0.013 | -3.968
-7.5 | -0.315 | 0.07789 | -0.013 | -4.043
-7 | -0.287 | 0.07065 | -0.013 | -4.064
-6.5 | -0.256 | 0.06493 | -0.014 | -3.936
-6 | -0.221 | 0.05992 | -0.014 | -3.68
-5.5 | -0.182 | 0.05557 | -0.015 | -3.282
-5 | -0.142 | 0.05187 | -0.015 | -2.729
-4.5 | -0.098 | 0.04919 | -0.017 | -2.002
-4 | -0.054 | 0.04658 | -0.02 | -1.151
-3.5 | -0.007 | 0.04453 | -0.02 | -0.161
-3 | 0.04 | 0.04234 | -0.021 | 0.952
-2.5 | 0.088 | 0.04097 | -0.021 | 2.159
-2 | 0.137 | 0.03973 | -0.021 | 3.449
-1.5 | 0.186 | 0.03878 | -0.022 | 4.784
-1 | 0.234 | 0.03796 | -0.023 | 6.171
-0.5 | 0.283 | 0.03754 | -0.023 | 7.536
0 | 0.389 | 0.01563 | -0.024 | 24.869
0.5 | 0.443 | 0.01594 | -0.025 | 27.819
1 | 0.499 | 0.02113 | -0.053 | 23.609
1.5 | 0.554 | 0.02108 | -0.053 | 26.273
2 | 0.609 | 0.02157 | -0.054 | 28.226
2.5 | 0.663 | 0.02189 | -0.054 | 30.294
3 | 0.718 | 0.02246 | -0.055 | 31.975
3.5 | 0.773 | 0.02307 | -0.055 | 33.483
4 | 0.827 | 0.02383 | -0.056 | 34.692
4.5 | 0.881 | 0.02458 | -0.056 | 35.828
5 | 0.934 | 0.02544 | -0.057 | 36.725
5.5 | 0.987 | 0.02693 | -0.057 | 36.655
6 | 1.041 | 0.02728 | -0.058 | 38.138
6.5 | 1.094 | 0.02868 | -0.059 | 38.155
7 | 1.148 | 0.02961 | -0.06 | 38.782
7.5 | 1.196 | 0.03094 | -0.061 | 38.655
8 | 1.242 | 0.03255 | -0.061 | 38.171
8.5 | 1.295 | 0.03576 | -0.063 | 36.203
9 | 1.33 | 0.03771 | -0.063 | 35.274
9.5 | 1.164 | 0.06946 | -0.03 | 16.759
10 | 1.188 | 0.07486 | -0.028 | 15.866
10.5 | 1.204 | 0.08059 | -0.025 | 14.944
11 | 1.217 | 0.08691 | -0.025 | 14.001
11.5 | 1.224 | 0.09378 | -0.025 | 13.047
12 | 1.225 | 0.10201 | -0.025 | 12.008
12.5 | 1.22 | 0.10817 | -0.023 | 11.28
13 | 1.21 | 0.1164 | -0.023 | 10.397
13.5 | 1.195 | 0.12914 | -0.022 | 9.253
14 | 1.175 | 0.13681 | -0.02 | 8.585

## 2. Re 50k Mach 0.00 (2)
BIGFOIL.COM POLAR EXPORT
NACA65-713 a=0.0
NACA65-713 a=0.0 |  |  |  | Cl Max: | 1.2654 | at alpha= | 14.5 | deg
XFOIL ncrit=9 |  |  |  | L/D Max: | 18.4617 | at alpha= | 13.5 | deg
Re: | 50000 |  |  | Cd Min: | 0.24733 | at alpha= | 19.5 | deg
Mach: | 0 |  |  | Cl=0 at alpha= | 1.6203 | deg
|  |  |  | @ Cl=0.1, Cd= | 0.046699
|  |  |  | @ Cl=0.4, Cd= | 0.070592
|  |  |  | @ Cl=0.6, Cd= | 0.095606
alpha (deg) | Cl | Cd | Cm | Cl/Cd
-20 | -0.5533 | 0.23549 | 0.0187 | -2.3496
-19.5 | -0.5431 | 0.23578 | 0.0129 | -2.3034
-18.5 | -0.4977 | 0.21584 | 0.0068 | -2.3059
-18 | -0.4784 | 0.20945 | 0.0032 | -2.2841
-17.5 | -0.4618 | 0.20427 | -0.001 | -2.2607
-17 | -0.4532 | 0.20291 | -0.0064 | -2.2335
-16.5 | -0.4549 | 0.20461 | -0.0122 | -2.2233
-16 | -0.4105 | 0.18543 | -0.0123 | -2.2138
-15.5 | -0.3928 | 0.17922 | -0.0157 | -2.1917
-15 | -0.3831 | 0.17538 | -0.0202 | -2.1844
-14.5 | -0.3875 | 0.1753 | -0.026 | -2.2105
-14 | -0.3478 | 0.16063 | -0.0261 | -2.1652
-13.5 | -0.3351 | 0.1551 | -0.0296 | -2.1605
-13 | -0.3426 | 0.15393 | -0.0356 | -2.2257
-12.5 | -0.3075 | 0.14204 | -0.0355 | -2.1649
-12 | -0.3128 | 0.1394 | -0.0408 | -2.2439
-11.5 | -0.2855 | 0.12998 | -0.0412 | -2.1965
-11 | -0.3008 | 0.1281 | -0.0459 | -2.3482
-10.5 | -0.2818 | 0.12007 | -0.0436 | -2.347
-10 | -0.3238 | 0.12087 | -0.0393 | -2.6789
-9.5 | -0.3398 | 0.11731 | -0.0334 | -2.8966
-9 | -0.3666 | 0.11555 | -0.0286 | -3.1727
-8.5 | -0.4166 | 0.11531 | -0.0255 | -3.6129
-8 | -0.4192 | 0.10993 | -0.0207 | -3.8133
-7.5 | -0.4737 | 0.10857 | -0.0172 | -4.3631
-6.5 | -0.5106 | 0.09867 | -0.0109 | -5.1748
-6 | -0.5281 | 0.09356 | -0.0085 | -5.6445
-5.5 | -0.5439 | 0.088 | -0.0066 | -6.1807
-5 | -0.0285 | 0.0678 | -0.0257 | -0.42035
-4 | -0.1489 | 0.06888 | 0.0008 | -2.1617
-2 | -0.3432 | 0.04734 | -0.0218 | -7.2497
-1.5 | -0.2757 | 0.04563 | -0.0226 | -6.0421
-1 | -0.2272 | 0.04354 | -0.0217 | -5.2182
-0.5 | -0.1812 | 0.04207 | -0.0206 | -4.3071
0 | -0.1369 | 0.04144 | -0.0194 | -3.3036
0.5 | -0.0944 | 0.04165 | -0.0181 | -2.2665
1 | -0.0522 | 0.04216 | -0.0174 | -1.2381
1.5 | -0.0097 | 0.04308 | -0.0178 | -0.22516
2 | 0.0306 | 0.04197 | -0.0167 | 0.72909
2.5 | 0.0666 | 0.04432 | -0.0164 | 1.5027
3 | 0.1483 | 0.05014 | -0.0259 | 2.9577
3.5 | 0.2061 | 0.05408 | -0.031 | 3.811
4 | 0.2598 | 0.05812 | -0.035 | 4.4701
4.5 | 0.3083 | 0.06208 | -0.038 | 4.9662
5 | 0.3529 | 0.06606 | -0.0403 | 5.3421
5.5 | 0.4005 | 0.07064 | -0.0431 | 5.6696
6 | 0.4497 | 0.07535 | -0.0458 | 5.9681
6.5 | 0.4759 | 0.07856 | -0.0455 | 6.0578
7 | 0.5039 | 0.08254 | -0.0458 | 6.1049
7.5 | 0.5418 | 0.08749 | -0.0474 | 6.1927
8 | 0.5846 | 0.09263 | -0.0492 | 6.3111
8.5 | 0.6053 | 0.09663 | -0.049 | 6.2641
9 | 0.7129 | 0.09392 | -0.0467 | 7.5905
9.5 | 0.7471 | 0.09741 | -0.0463 | 7.6696
10 | 0.7837 | 0.1008 | -0.0459 | 7.7748
10.5 | 0.7819 | 0.10678 | -0.0457 | 7.3225
11 | 0.8055 | 0.11131 | -0.0454 | 7.2365
11.5 | 0.8297 | 0.11581 | -0.0451 | 7.1643
12 | 0.8582 | 0.1196 | -0.0443 | 7.1756
12.5 | 0.9001 | 0.12096 | -0.0419 | 7.4413
13 | 0.945 | 0.11954 | -0.0377 | 7.9053
13.5 | 1.2469 | 0.06754 | -0.0068 | 18.4617
14 | 1.262 | 0.0745 | -0.0053 | 16.9396
14.5 | 1.2654 | 0.0824 | -0.0046 | 15.3568
15 | 1.2216 | 0.09416 | -0.0062 | 12.9737
15.5 | 1.1638 | 0.10908 | -0.0113 | 10.6692
16.5 | 0.9252 | 0.18767 | -0.0584 | 4.9299
17.5 | 0.913 | 0.21872 | -0.0764 | 4.1743
18 | 0.9378 | 0.22882 | -0.0785 | 4.0984
18.5 | 0.9334 | 0.23175 | -0.0841 | 4.0276
19 | 0.9435 | 0.23876 | -0.0884 | 3.9517
19.5 | 0.9639 | 0.24733 | -0.0912 | 3.8972

## 3. Re 50k Mach 0.10 (1)
BIGFOIL.COM POLAR EXPORT
NACA65-713 a=0.0
NACA65-713 a=0.0 |  |  |  | Cl Max: | 1.334 | at alpha= | 9 | deg
JavaFoil+Calcfoil stall+Eppler ext transition |  |  |  | L/D Max: | 38.663 | at alpha= | 7 | deg
Re: | 50000 |  |  | Cd Min: | 0.01573 | at alpha= | 0 | deg
Mach: | 0.1 |  |  | Cl=0 at alpha= | -3.4255 | deg
|  |  |  | @ Cl=0.1, Cd= | 0.040665
|  |  |  | @ Cl=0.4, Cd= | 0.015778
|  |  |  | @ Cl=0.6, Cd= | 0.021566
alpha (deg) | Cl | Cd | Cm | Cl/Cd
-15.5 | -0.289 | 0.4327 | -0.012 | -0.668
-15 | -0.303 | 0.34346 | -0.013 | -0.881
-14.5 | -0.316 | 0.30736 | -0.013 | -1.028
-14 | -0.329 | 0.2805 | -0.013 | -1.173
-13.5 | -0.342 | 0.25733 | -0.013 | -1.327
-13 | -0.353 | 0.23263 | -0.013 | -1.518
-12.5 | -0.363 | 0.20831 | -0.013 | -1.744
-12 | -0.372 | 0.21083 | -0.012 | -1.764
-11.5 | -0.379 | 0.17087 | -0.013 | -2.216
-11 | -0.383 | 0.15302 | -0.013 | -2.502
-10.5 | -0.384 | 0.13785 | -0.013 | -2.788
-10 | -0.382 | 0.12733 | -0.013 | -3.002
-9.5 | -0.377 | 0.1149 | -0.013 | -3.278
-9 | -0.367 | 0.11057 | -0.012 | -3.319
-8.5 | -0.353 | 0.09344 | -0.013 | -3.78
-8 | -0.335 | 0.08643 | -0.013 | -3.877
-7.5 | -0.312 | 0.08245 | -0.012 | -3.79
-7 | -0.286 | 0.07182 | -0.013 | -3.979
-6.5 | -0.255 | 0.06595 | -0.014 | -3.866
-6 | -0.22 | 0.0611 | -0.014 | -3.608
-5.5 | -0.183 | 0.05643 | -0.015 | -3.236
-5 | -0.142 | 0.05217 | -0.015 | -2.719
-4.5 | -0.099 | 0.0494 | -0.017 | -2
-4 | -0.054 | 0.04647 | -0.02 | -1.158
-3.5 | -0.007 | 0.04433 | -0.021 | -0.163
-3 | 0.04 | 0.04247 | -0.021 | 0.953
-2.5 | 0.089 | 0.04091 | -0.021 | 2.173
-2 | 0.138 | 0.03982 | -0.021 | 3.458
-1.5 | 0.186 | 0.03885 | -0.022 | 4.8
-1 | 0.235 | 0.03802 | -0.023 | 6.191
-0.5 | 0.284 | 0.0376 | -0.023 | 7.563
0 | 0.39 | 0.01573 | -0.024 | 24.821
0.5 | 0.446 | 0.016 | -0.025 | 27.844
1 | 0.501 | 0.02129 | -0.053 | 23.538
1.5 | 0.556 | 0.02115 | -0.053 | 26.308
2 | 0.611 | 0.02167 | -0.054 | 28.212
2.5 | 0.666 | 0.02201 | -0.054 | 30.263
3 | 0.721 | 0.02255 | -0.055 | 31.988
3.5 | 0.776 | 0.02322 | -0.055 | 33.42
4 | 0.83 | 0.02394 | -0.056 | 34.687
4.5 | 0.885 | 0.02472 | -0.056 | 35.793
5 | 0.939 | 0.02559 | -0.057 | 36.672
5.5 | 0.992 | 0.02711 | -0.058 | 36.589
6 | 1.045 | 0.02746 | -0.058 | 38.072
6.5 | 1.1 | 0.02883 | -0.059 | 38.147
7 | 1.153 | 0.02982 | -0.06 | 38.663
7.5 | 1.201 | 0.0312 | -0.061 | 38.498
8 | 1.247 | 0.0328 | -0.062 | 38.024
8.5 | 1.299 | 0.03614 | -0.063 | 35.941
9 | 1.334 | 0.03811 | -0.063 | 35.013
9.5 | 1.167 | 0.06995 | -0.03 | 16.682
10 | 1.19 | 0.07524 | -0.028 | 15.822
10.5 | 1.206 | 0.08171 | -0.026 | 14.76
11 | 1.217 | 0.08841 | -0.025 | 13.765
11.5 | 1.222 | 0.09573 | -0.025 | 12.762
12 | 1.22 | 0.10169 | -0.024 | 12.001
12.5 | 1.213 | 0.11163 | -0.024 | 10.866
13 | 1.199 | 0.12082 | -0.023 | 9.928
13.5 | 1.18 | 0.12983 | -0.021 | 9.091
14 | 1.156 | 0.13896 | -0.02 | 8.319

## 4. Re 50k Mach 0.10 (2)
BIGFOIL.COM POLAR EXPORT
NACA65-713 a=0.0
NACA65-713 a=0.0 |  |  |  | Cl Max: | 1.2563 | at alpha= | 14.5 | deg
XFOIL ncrit=9 |  |  |  | L/D Max: | 17.9615 | at alpha= | 13.5 | deg
Re: | 50000 |  |  | Cd Min: | 0.24851 | at alpha= | 19.5 | deg
Mach: | 0.1 |  |  | Cl=0 at alpha= | 1.6392 | deg
|  |  |  | @ Cl=0.1, Cd= | 0.046886
|  |  |  | @ Cl=0.4, Cd= | 0.070896
|  |  |  | @ Cl=0.6, Cd= | 0.095515
alpha (deg) | Cl | Cd | Cm | Cl/Cd
-20 | -0.555 | 0.2367 | 0.0187 | -2.3447
-19.5 | -0.5456 | 0.23752 | 0.0128 | -2.2971
-19 | -0.5255 | 0.22844 | 0.009 | -2.3004
-18.5 | -0.4979 | 0.21617 | 0.0069 | -2.3033
-18 | -0.4788 | 0.20992 | 0.0032 | -2.2809
-17.5 | -0.4623 | 0.20497 | -0.0012 | -2.2555
-17 | -0.455 | 0.20432 | -0.0068 | -2.2269
-16.5 | -0.457 | 0.20607 | -0.0126 | -2.2177
-16 | -0.4095 | 0.18567 | -0.0124 | -2.2055
-15.5 | -0.3922 | 0.17963 | -0.0159 | -2.1834
-15 | -0.3841 | 0.17642 | -0.0207 | -2.1772
-14.5 | -0.3892 | 0.17654 | -0.0266 | -2.2046
-14 | -0.346 | 0.16085 | -0.0263 | -2.1511
-13.5 | -0.3349 | 0.15574 | -0.0301 | -2.1504
-13 | -0.3443 | 0.15506 | -0.0363 | -2.2204
-12.5 | -0.306 | 0.14242 | -0.0359 | -2.1486
-12 | -0.3145 | 0.14046 | -0.0415 | -2.2391
-11.5 | -0.2838 | 0.13037 | -0.0415 | -2.1769
-11 | -0.3032 | 0.12919 | -0.0466 | -2.3469
-10.5 | -0.2828 | 0.12087 | -0.0436 | -2.3397
-10 | -0.3277 | 0.12208 | -0.0391 | -2.6843
-9.5 | -0.3354 | 0.11762 | -0.033 | -2.8516
-9 | -0.3693 | 0.11655 | -0.0287 | -3.1686
-8.5 | -0.4212 | 0.11651 | -0.0257 | -3.6151
-8 | -0.422 | 0.11088 | -0.0208 | -3.8059
-7.5 | -0.4791 | 0.1097 | -0.0176 | -4.3674
-7 | -0.4872 | 0.10438 | -0.0133 | -4.6676
-5.5 | -0.5399 | 0.08891 | -0.005 | -6.0724
-5 | -0.0294 | 0.06828 | -0.0256 | -0.43058
-4 | -0.1494 | 0.06929 | 0.0007 | -2.1562
-3.5 | -0.2677 | 0.07037 | 0.0189 | -3.8042
-3 | -0.3689 | 0.06878 | 0.0345 | -5.3635
-2.5 | -0.4693 | 0.06638 | 0.0555 | -7.0699
-2 | -0.3471 | 0.04773 | -0.0216 | -7.2722
-1.5 | -0.2787 | 0.046 | -0.0226 | -6.0587
-1 | -0.2301 | 0.04384 | -0.0218 | -5.2486
-0.5 | -0.1837 | 0.04231 | -0.0208 | -4.3418
0 | -0.1391 | 0.04166 | -0.0195 | -3.3389
0.5 | -0.0964 | 0.04182 | -0.0182 | -2.3051
1 | -0.0538 | 0.04234 | -0.0175 | -1.2707
1.5 | -0.0113 | 0.04327 | -0.0178 | -0.26115
2 | 0.0293 | 0.04212 | -0.0168 | 0.69563
2.5 | 0.0685 | 0.04465 | -0.017 | 1.5342
3 | 0.1474 | 0.05025 | -0.0259 | 2.9333
3.5 | 0.2076 | 0.05435 | -0.0314 | 3.8197
4 | 0.2617 | 0.05846 | -0.0354 | 4.4766
4.5 | 0.3104 | 0.06243 | -0.0383 | 4.972
5 | 0.3539 | 0.06633 | -0.0404 | 5.3354
5.5 | 0.3955 | 0.07045 | -0.0423 | 5.6139
6 | 0.4455 | 0.0754 | -0.0453 | 5.9085
7 | 0.507 | 0.08297 | -0.0461 | 6.1106
7.5 | 0.5373 | 0.08747 | -0.0468 | 6.1427
8 | 0.5786 | 0.09273 | -0.0487 | 6.2396
8.5 | 0.6171 | 0.09774 | -0.0499 | 6.3137
9 | 0.7064 | 0.09465 | -0.0465 | 7.4633
9.5 | 0.7395 | 0.09831 | -0.0462 | 7.5221
10 | 0.774 | 0.10196 | -0.0459 | 7.5912
10.5 | 0.808 | 0.10558 | -0.0454 | 7.653
11 | 0.809 | 0.11167 | -0.0453 | 7.2446
11.5 | 0.8304 | 0.11642 | -0.0451 | 7.1328
12 | 0.8808 | 0.11771 | -0.043 | 7.4828
12.5 | 0.8917 | 0.12298 | -0.0425 | 7.2508
13 | 0.9346 | 0.12238 | -0.0387 | 7.6369
13.5 | 1.2424 | 0.06917 | -0.0062 | 17.9615
14 | 1.2523 | 0.07656 | -0.0049 | 16.3571
14.5 | 1.2563 | 0.08449 | -0.0044 | 14.8692
15 | 1.2094 | 0.09672 | -0.0066 | 12.5041
15.5 | 1.1536 | 0.11193 | -0.0122 | 10.3064
16.5 | 0.9202 | 0.19044 | -0.0605 | 4.832
17 | 0.8938 | 0.2104 | -0.0745 | 4.2481
17.5 | 0.915 | 0.21955 | -0.077 | 4.1676
18 | 0.9401 | 0.22975 | -0.0791 | 4.0918
18.5 | 0.9355 | 0.23258 | -0.0848 | 4.0223
19 | 0.9464 | 0.23973 | -0.0891 | 3.9478
19.5 | 0.9675 | 0.24851 | -0.0918 | 3.8932

## 5. Re 50k Mach 0.25 (1)
BIGFOIL.COM POLAR EXPORT
NACA65-713 a=0.0
NACA65-713 a=0.0 |  |  |  | Cl Max: | 1.355 | at alpha= | 9 | deg
JavaFoil+Calcfoil stall+Eppler ext transition |  |  |  | L/D Max: | 37.968 | at alpha= | 7 | deg
Re: | 50000 |  |  | Cd Min: | 0.01615 | at alpha= | 0 | deg
Mach: | 0.25 |  |  | Cl=0 at alpha= | -3.4271 | deg
|  |  |  | @ Cl=0.1, Cd= | 0.041097
|  |  |  | @ Cl=0.4, Cd= | 0.016349
|  |  |  | @ Cl=0.6, Cd= | 0.021845
alpha (deg) | Cl | Cd | Cm | Cl/Cd
-13.5 | -0.059 | 0.26766 | -0.015 | -0.221
-13 | -0.056 | 0.23019 | -0.015 | -0.244
-12.5 | -0.053 | 0.20904 | -0.015 | -0.255
-12 | -0.141 | 0.2041 | -0.015 | -0.692
-11.5 | -0.186 | 0.17995 | -0.014 | -1.032
-11 | -0.222 | 0.27863 | -0.014 | -0.795
-10.5 | -0.251 | 0.23207 | -0.014 | -1.082
-10 | -0.275 | 0.21702 | -0.013 | -1.265
-9.5 | -0.292 | 0.17995 | -0.013 | -1.622
-9 | -0.303 | 0.15146 | -0.013 | -1.997
-8.5 | -0.306 | 0.11769 | -0.014 | -2.6
-8 | -0.302 | 0.10479 | -0.014 | -2.884
-7.5 | -0.291 | 0.08983 | -0.013 | -3.24
-7 | -0.273 | 0.08072 | -0.013 | -3.382
-6.5 | -0.248 | 0.07215 | -0.014 | -3.443
-6 | -0.218 | 0.06534 | -0.014 | -3.338
-5.5 | -0.183 | 0.05901 | -0.014 | -3.096
-5 | -0.143 | 0.05421 | -0.015 | -2.641
-4.5 | -0.1 | 0.05137 | -0.015 | -1.952
-4 | -0.055 | 0.04756 | -0.02 | -1.154
-3.5 | -0.007 | 0.04562 | -0.021 | -0.162
-3 | 0.041 | 0.04297 | -0.021 | 0.965
-2.5 | 0.091 | 0.04134 | -0.022 | 2.206
-2 | 0.141 | 0.03999 | -0.022 | 3.535
-1.5 | 0.192 | 0.03918 | -0.022 | 4.888
-1 | 0.242 | 0.03836 | -0.023 | 6.302
-0.5 | 0.292 | 0.0379 | -0.024 | 7.708
0 | 0.401 | 0.01615 | -0.025 | 24.814
0.5 | 0.457 | 0.01643 | -0.026 | 27.8
1 | 0.514 | 0.02168 | -0.054 | 23.711
1.5 | 0.571 | 0.02169 | -0.055 | 26.304
2 | 0.627 | 0.02199 | -0.055 | 28.516
2.5 | 0.684 | 0.02254 | -0.056 | 30.323
3 | 0.74 | 0.02315 | -0.056 | 31.969
3.5 | 0.796 | 0.02386 | -0.057 | 33.353
4 | 0.851 | 0.02466 | -0.057 | 34.532
4.5 | 0.907 | 0.0255 | -0.058 | 35.565
5 | 0.962 | 0.02697 | -0.058 | 35.675
5.5 | 1.018 | 0.02796 | -0.059 | 36.4
6 | 1.072 | 0.02902 | -0.06 | 36.93
6.5 | 1.129 | 0.02984 | -0.061 | 37.833
7 | 1.181 | 0.0311 | -0.062 | 37.968
7.5 | 1.229 | 0.0327 | -0.063 | 37.569
8 | 1.284 | 0.0361 | -0.064 | 35.562
8.5 | 1.323 | 0.03825 | -0.064 | 34.577
9 | 1.355 | 0.04039 | -0.065 | 33.541
9.5 | 1.183 | 0.07232 | -0.029 | 16.357
10 | 1.201 | 0.078 | -0.027 | 15.403
10.5 | 1.209 | 0.08494 | -0.026 | 14.23
11 | 1.208 | 0.0934 | -0.026 | 12.931
11.5 | 1.197 | 0.10162 | -0.025 | 11.782
12 | 1.177 | 0.10905 | -0.024 | 10.789
12.5 | 1.146 | 0.17519 | -0.025 | 6.542
13 | 1.105 | 0.13281 | -0.02 | 8.317
13.5 | 1.054 | 0.1471 | -0.018 | 7.162
14 | 0.993 | 0.16347 | -0.014 | 6.076

## 6. Re 50k Mach 0.25 (2)
BIGFOIL.COM POLAR EXPORT
NACA65-713 a=0.0
NACA65-713 a=0.0 |  |  |  | Cl Max: | 0.9977 | at alpha= | 20 | deg
XFOIL ncrit=9 |  |  |  | L/D Max: | 7.3786 | at alpha= | 9 | deg
Re: | 50000 |  |  | Cd Min: | 0.25994 | at alpha= | 20 | deg
Mach: | 0.25 |  |  | Cl=0 at alpha= | 1.6697 | deg
|  |  |  | @ Cl=0.1, Cd= | 0.049585
|  |  |  | @ Cl=0.4, Cd= | 0.071978
|  |  |  | @ Cl=0.6, Cd= | 0.094778
alpha (deg) | Cl | Cd | Cm | Cl/Cd
-20 | -0.567 | 0.24518 | 0.0181 | -2.3126
-19 | -0.5212 | 0.22553 | 0.0111 | -2.311
-18.5 | -0.5002 | 0.21859 | 0.0072 | -2.2883
-18 | -0.4814 | 0.21297 | 0.0028 | -2.2604
-17.5 | -0.4687 | 0.21068 | -0.0026 | -2.2247
-17 | -0.4671 | 0.21284 | -0.0085 | -2.1946
-16.5 | -0.4264 | 0.19432 | -0.0096 | -2.1943
-16 | -0.4064 | 0.18752 | -0.0131 | -2.1672
-15.5 | -0.3918 | 0.1828 | -0.0175 | -2.1433
-15 | -0.3931 | 0.18318 | -0.0233 | -2.146
-14.5 | -0.3568 | 0.16913 | -0.0247 | -2.1096
-14 | -0.3396 | 0.16273 | -0.028 | -2.0869
-13.5 | -0.3404 | 0.16108 | -0.0334 | -2.1132
-13 | -0.3099 | 0.15005 | -0.0347 | -2.0653
-12.5 | -0.3066 | 0.14635 | -0.039 | -2.095
-12 | -0.2842 | 0.13774 | -0.0408 | -2.0633
-11.5 | -0.2861 | 0.13451 | -0.0448 | -2.127
-11 | -0.2678 | 0.12675 | -0.0447 | -2.1128
-10.5 | -0.2994 | 0.12679 | -0.0431 | -2.3614
-10 | -0.3093 | 0.12284 | -0.037 | -2.5179
-9.5 | -0.3391 | 0.12189 | -0.0321 | -2.782
-9 | -0.3653 | 0.11936 | -0.0282 | -3.0605
-8.5 | -0.3877 | 0.11693 | -0.0243 | -3.3157
-8 | -0.4011 | 0.11272 | -0.0202 | -3.5584
-7.5 | -0.4559 | 0.11194 | -0.0173 | -4.0727
-7 | -0.4713 | 0.10735 | -0.0126 | -4.3903
-6.5 | -0.4958 | 0.10302 | -0.0087 | -4.8127
-6 | -0.5321 | 0.09874 | -0.0075 | -5.3889
-5.5 | -0.5482 | 0.09352 | -0.0038 | -5.8618
-5 | -0.0342 | 0.07093 | -0.0255 | -0.48217
-4 | -0.1565 | 0.07157 | -0.0004 | -2.1867
-3.5 | -0.2768 | 0.07235 | 0.0167 | -3.8258
-3 | -0.3807 | 0.07057 | 0.0322 | -5.3946
-2.5 | -0.4799 | 0.06781 | 0.0513 | -7.0771
-2 | -0.3708 | 0.04949 | -0.0205 | -7.4924
-1.5 | -0.2991 | 0.04728 | -0.0229 | -6.3261
-1 | -0.246 | 0.04545 | -0.0223 | -5.4125
-0.5 | -0.1975 | 0.0437 | -0.0213 | -4.5195
0 | -0.1515 | 0.04283 | -0.0203 | -3.5372
0.5 | -0.1075 | 0.0428 | -0.0188 | -2.5117
1 | -0.063 | 0.04335 | -0.0179 | -1.4533
1.5 | -0.0201 | 0.0443 | -0.0179 | -0.45372
3 | 0.1576 | 0.05212 | -0.0286 | 3.0238
3.5 | 0.2146 | 0.05619 | -0.0331 | 3.8192
4 | 0.2655 | 0.06006 | -0.0364 | 4.4206
4.5 | 0.3143 | 0.06415 | -0.0392 | 4.8995
5 | 0.3634 | 0.06857 | -0.042 | 5.2997
5.5 | 0.4142 | 0.0733 | -0.0449 | 5.6508
6 | 0.4442 | 0.07654 | -0.0448 | 5.8035
6.5 | 0.4738 | 0.08038 | -0.0451 | 5.8945
7 | 0.5085 | 0.08494 | -0.0462 | 5.9866
7.5 | 0.5513 | 0.09012 | -0.048 | 6.1174
8 | 0.5897 | 0.095 | -0.0492 | 6.2074
8.5 | 0.6798 | 0.09306 | -0.0464 | 7.305
9 | 0.7141 | 0.09678 | -0.0462 | 7.3786
9.5 | 0.7255 | 0.10172 | -0.0458 | 7.1323
10 | 0.749 | 0.10636 | -0.0457 | 7.0421
10.5 | 0.7754 | 0.11099 | -0.0456 | 6.9862
11 | 0.8016 | 0.1157 | -0.0454 | 6.9283
11.5 | 0.8258 | 0.12054 | -0.0452 | 6.8508
12 | 0.8464 | 0.12561 | -0.0451 | 6.7383
12.5 | 0.8644 | 0.13082 | -0.0449 | 6.6076
13 | 0.8981 | 0.13335 | -0.0428 | 6.7349
13.5 | 0.9234 | 0.1353 | -0.0402 | 6.8248
14 | 0.9695 | 0.13178 | -0.0339 | 7.357
14.5 | 0.9566 | 0.14353 | -0.0381 | 6.6648
15 | 0.9617 | 0.1523 | -0.0404 | 6.3145
15.5 | 0.9356 | 0.16957 | -0.0498 | 5.5175
16 | 0.9274 | 0.18307 | -0.0569 | 5.0658
16.5 | 0.9355 | 0.19519 | -0.062 | 4.7928
17 | 0.9046 | 0.21474 | -0.0774 | 4.2125
17.5 | 0.9273 | 0.22429 | -0.08 | 4.1344
18 | 0.9402 | 0.23118 | -0.0839 | 4.067
18.5 | 0.9482 | 0.23726 | -0.0886 | 3.9965
19 | 0.9641 | 0.24543 | -0.0925 | 3.9282
19.5 | 0.9884 | 0.25544 | -0.0951 | 3.8694
20 | 0.9977 | 0.25994 | -0.1001 | 3.8382

## 7. Re 50k Mach 0.50 (1)
BIGFOIL.COM POLAR EXPORT
NACA65-713 a=0.0
NACA65-713 a=0.0 |  |  |  | Cl Max: | 1.367 | at alpha= | 8 | deg
JavaFoil+Calcfoil stall+Eppler ext transition |  |  |  | L/D Max: | 35.228 | at alpha= | 6 | deg
Re: | 50000 |  |  | Cd Min: | 0.01809 | at alpha= | 0 | deg
Mach: | 0.5 |  |  | Cl=0 at alpha= | -3.4245 | deg
|  |  |  | @ Cl=0.1, Cd= | 0.044272
|  |  |  | @ Cl=0.4, Cd= | 0.026129
|  |  |  | @ Cl=0.6, Cd= | 0.02406
alpha (deg) | Cl | Cd | Cm | Cl/Cd
-20 | -0.929 | 0.42156 | -0.023 | -2.204
-19.5 | -0.902 | 0.42425 | -0.023 | -2.125
-19 | -0.874 | 0.41607 | -0.023 | -2.1
-18.5 | -0.844 | 0.36489 | -0.022 | -2.313
-18 | -0.816 | 0.36004 | -0.022 | -2.267
-17.5 | -0.788 | 0.3585 | -0.022 | -2.199
-17 | -0.761 | 0.35277 | -0.022 | -2.156
-16.5 | -0.733 | 0.34749 | -0.023 | -2.109
-16 | -0.705 | 0.34241 | -0.023 | -2.058
-15.5 | -0.677 | 0.34072 | -0.023 | -1.987
-15 | -0.649 | 0.32465 | -0.023 | -1.999
-14.5 | -0.619 | 0.28857 | -0.022 | -2.147
-14 | -0.591 | 0.28968 | -0.022 | -2.042
-13.5 | -0.564 | 0.28465 | -0.022 | -1.98
-13 | -0.536 | 0.2769 | -0.022 | -1.934
-12.5 | -0.508 | 0.27315 | -0.022 | -1.858
-12 | -0.48 | 0.27484 | -0.022 | -1.745
-11.5 | -0.452 | 0.26731 | -0.023 | -1.689
-11 | -0.424 | 0.26341 | -0.023 | -1.608
-10.5 | -0.395 | 0.23813 | -0.021 | -1.657
-10 | -0.367 | 0.22991 | -0.021 | -1.595
-9.5 | -0.339 | 0.2282 | -0.021 | -1.484
-9 | -0.311 | 0.22972 | -0.021 | -1.353
-8.5 | -0.283 | 0.22751 | -0.021 | -1.243
-8 | -0.255 | 0.21122 | -0.022 | -1.207
-7.5 | -0.227 | 0.20869 | -0.022 | -1.087
-7 | -0.199 | 0.18748 | -0.02 | -1.06
-6.5 | -0.171 | 0.17801 | -0.019 | -0.959
-6 | -0.143 | 0.17474 | -0.019 | -0.818
-5.5 | -0.115 | 0.13857 | -0.016 | -0.83
-5 | -0.087 | 0.13448 | -0.016 | -0.649
-4.5 | -0.091 | 0.07354 | -0.016 | -1.237
-4 | -0.056 | 0.05679 | -0.016 | -0.993
-3.5 | -0.008 | 0.05073 | -0.017 | -0.156
-3 | 0.045 | 0.04711 | -0.023 | 0.965
-2.5 | 0.101 | 0.04422 | -0.023 | 2.283
-2 | 0.157 | 0.04194 | -0.024 | 3.751
-1.5 | 0.213 | 0.04087 | -0.025 | 5.224
-1 | 0.27 | 0.03978 | -0.025 | 6.781
-0.5 | 0.326 | 0.03935 | -0.026 | 8.29
0 | 0.445 | 0.01809 | -0.027 | 24.596
0.5 | 0.507 | 0.01846 | -0.028 | 27.447
1 | 0.57 | 0.02377 | -0.06 | 23.97
1.5 | 0.632 | 0.02437 | -0.06 | 25.945
2 | 0.696 | 0.02441 | -0.061 | 28.49
2.5 | 0.758 | 0.02555 | -0.062 | 29.674
3 | 0.82 | 0.02644 | -0.062 | 31.022
3.5 | 0.882 | 0.02743 | -0.063 | 32.157
4 | 0.944 | 0.02852 | -0.063 | 33.087
4.5 | 1.005 | 0.02978 | -0.064 | 33.729
5 | 1.067 | 0.03105 | -0.065 | 34.355
5.5 | 1.131 | 0.03227 | -0.066 | 35.054
6 | 1.192 | 0.03384 | -0.067 | 35.228
6.5 | 1.245 | 0.03585 | -0.068 | 34.718
7 | 1.292 | 0.03829 | -0.069 | 33.745
7.5 | 1.34 | 0.04326 | -0.07 | 30.98
8 | 1.367 | 0.04653 | -0.07 | 29.369
8.5 | 1.188 | 0.07124 | -0.03 | 16.675
9 | 1.164 | 0.08379 | -0.027 | 13.897
9.5 | 1.062 | 0.10335 | -0.024 | 10.272
10 | 0.722 | 0.19678 | -0.024 | 3.667
10.5 | 0.747 | 0.21444 | -0.025 | 3.486
11 | 0.774 | 0.23133 | -0.031 | 3.347
11.5 | 0.8 | 0.25079 | -0.032 | 3.19
12 | 0.825 | 0.24976 | -0.032 | 3.305
12.5 | 0.852 | 0.28412 | -0.036 | 3
13 | 0.878 | 0.29148 | -0.036 | 3.011

## 8. Re 50k Mach 0.50 (2)
BIGFOIL.COM POLAR EXPORT
NACA65-713 a=0.0
NACA65-713 a=0.0 |  |  |  | Cl Max: | 1.0876 | at alpha= | 20 | deg
XFOIL ncrit=9 |  |  |  | L/D Max: | 6.6398 | at alpha= | 8 | deg
Re: | 50000 |  |  | Cd Min: | 0.29022 | at alpha= | 20 | deg
Mach: | 0.5 |  |  | Cl=0 at alpha= | 1.8355 | deg
|  |  |  | @ Cl=0.1, Cd= | 0.053438
|  |  |  | @ Cl=0.4, Cd= | 0.077531
|  |  |  | @ Cl=0.6, Cd= | 0.093291
alpha (deg) | Cl | Cd | Cm | Cl/Cd
1 | -0.1065 | 0.04767 | -0.0201 | -2.2341
1.5 | -0.0571 | 0.04863 | -0.019 | -1.1742
2 | 0.028 | 0.052 | -0.0259 | 0.53846
2.5 | 0.1061 | 0.05356 | -0.0304 | 1.981
3 | 0.1788 | 0.05871 | -0.0355 | 3.0455
3.5 | 0.234 | 0.06281 | -0.0384 | 3.7255
4 | 0.2855 | 0.06691 | -0.0407 | 4.2669
4.5 | 0.3357 | 0.07123 | -0.0428 | 4.7129
5 | 0.382 | 0.07549 | -0.0444 | 5.0603
5.5 | 0.4104 | 0.07871 | -0.0438 | 5.2141
6 | 0.4462 | 0.08298 | -0.0445 | 5.3772
6.5 | 0.4845 | 0.08769 | -0.0455 | 5.5251
7 | 0.5233 | 0.09259 | -0.0466 | 5.6518
7.5 | 0.6097 | 0.09338 | -0.045 | 6.5292
8 | 0.6495 | 0.09782 | -0.0453 | 6.6397
8.5 | 0.6633 | 0.10278 | -0.0451 | 6.4536
9 | 0.6941 | 0.10773 | -0.0453 | 6.443
9.5 | 0.7314 | 0.11287 | -0.0457 | 6.48
10 | 0.7394 | 0.11879 | -0.0463 | 6.2244
10.5 | 0.7681 | 0.12449 | -0.0469 | 6.17
11 | 0.8002 | 0.13025 | -0.0474 | 6.1436
12 | 0.8259 | 0.14344 | -0.0501 | 5.7578
12.5 | 0.8464 | 0.14996 | -0.0513 | 5.6442
13 | 0.8794 | 0.15546 | -0.0511 | 5.6568
13.5 | 0.8899 | 0.16255 | -0.0532 | 5.4746
14 | 0.9041 | 0.17007 | -0.0555 | 5.316
14.5 | 0.921 | 0.17816 | -0.0581 | 5.1695
15 | 0.9314 | 0.18787 | -0.0627 | 4.9577
15.5 | 0.9388 | 0.19817 | -0.0684 | 4.7373
16 | 0.9555 | 0.20845 | -0.0729 | 4.5838
16.5 | 0.9593 | 0.22805 | -0.0846 | 4.2065
17 | 0.9703 | 0.23652 | -0.0905 | 4.1024
17.5 | 0.9973 | 0.24778 | -0.094 | 4.0249
18 | 1.0029 | 0.2529 | -0.1008 | 3.9656
18.5 | 1.0268 | 0.26315 | -0.1049 | 3.902
19 | 1.0484 | 0.27223 | -0.1094 | 3.8512
19.5 | 1.0629 | 0.27939 | -0.1154 | 3.8044
20 | 1.0876 | 0.29022 | -0.1198 | 3.7475

## 9. Re 100k Mach 0.00 (1)
BIGFOIL.COM POLAR EXPORT
NACA65-713 a=0.0
NACA65-713 a=0.0 |  |  |  | Cl Max: | 1.395 | at alpha= | 10 | deg
JavaFoil+Calcfoil stall+Eppler ext transition |  |  |  | L/D Max: | 54.897 | at alpha= | 6.5 | deg
Re: | 100000 |  |  | Cd Min: | 0.011 | at alpha= | 0 | deg
Mach: | 0 |  |  | Cl=0 at alpha= | -3.4255 | deg
|  |  |  | @ Cl=0.1, Cd= | 0.036836
|  |  |  | @ Cl=0.4, Cd= | 0.011253
|  |  |  | @ Cl=0.6, Cd= | 0.015239
alpha (deg) | Cl | Cd | Cm | Cl/Cd
-16 | -0.318 | 0.21729 | -0.013 | -1.463
-15.5 | -0.33 | 0.19906 | -0.013 | -1.656
-15 | -0.341 | 0.19243 | -0.013 | -1.774
-14.5 | -0.352 | 0.17786 | -0.013 | -1.982
-14 | -0.363 | 0.20814 | -0.013 | -1.745
-13.5 | -0.373 | 0.19299 | -0.013 | -1.933
-13 | -0.382 | 0.17279 | -0.013 | -2.21
-12.5 | -0.389 | 0.16047 | -0.013 | -2.427
-12 | -0.395 | 0.15692 | -0.013 | -2.518
-11.5 | -0.399 | 0.1328 | -0.013 | -3.005
-11 | -0.4 | 0.12225 | -0.013 | -3.275
-10.5 | -0.399 | 0.11269 | -0.013 | -3.54
-10 | -0.394 | 0.10217 | -0.013 | -3.859
-9.5 | -0.386 | 0.09359 | -0.013 | -4.126
-9 | -0.374 | 0.09094 | -0.012 | -4.116
-8.5 | -0.359 | 0.07957 | -0.013 | -4.507
-8 | -0.339 | 0.07262 | -0.013 | -4.665
-7.5 | -0.315 | 0.0668 | -0.014 | -4.714
-7 | -0.287 | 0.06181 | -0.014 | -4.645
-6.5 | -0.256 | 0.05704 | -0.014 | -4.48
-6 | -0.221 | 0.05323 | -0.015 | -4.143
-5.5 | -0.182 | 0.0493 | -0.015 | -3.7
-5 | -0.142 | 0.04684 | -0.018 | -3.025
-4.5 | -0.099 | 0.04426 | -0.02 | -2.228
-4 | -0.054 | 0.04181 | -0.021 | -1.283
-3.5 | -0.007 | 0.04001 | -0.021 | -0.179
-3 | 0.04 | 0.03835 | -0.021 | 1.051
-2.5 | 0.088 | 0.0371 | -0.022 | 2.385
-2 | 0.137 | 0.03602 | -0.022 | 3.804
-1.5 | 0.186 | 0.0352 | -0.023 | 5.272
-1 | 0.234 | 0.03449 | -0.023 | 6.792
-0.5 | 0.283 | 0.03412 | -0.024 | 8.293
0 | 0.397 | 0.011 | -0.025 | 36.123
0.5 | 0.453 | 0.01572 | -0.054 | 28.814
1 | 0.51 | 0.016 | -0.054 | 31.847
1.5 | 0.566 | 0.01514 | -0.055 | 37.363
2 | 0.621 | 0.0153 | -0.055 | 40.617
2.5 | 0.677 | 0.01574 | -0.056 | 43.006
3 | 0.733 | 0.01615 | -0.056 | 45.368
3.5 | 0.788 | 0.0166 | -0.057 | 47.475
4 | 0.843 | 0.01712 | -0.057 | 49.216
4.5 | 0.898 | 0.01771 | -0.058 | 50.698
5 | 0.952 | 0.01815 | -0.058 | 52.471
5.5 | 1.006 | 0.01887 | -0.059 | 53.321
6 | 1.06 | 0.01957 | -0.06 | 54.182
6.5 | 1.114 | 0.0203 | -0.06 | 54.897
7 | 1.167 | 0.02129 | -0.061 | 54.81
7.5 | 1.214 | 0.02251 | -0.062 | 53.956
8 | 1.26 | 0.02439 | -0.063 | 51.642
8.5 | 1.301 | 0.0303 | -0.063 | 42.934
9 | 1.337 | 0.0321 | -0.064 | 41.649
9.5 | 1.368 | 0.03394 | -0.064 | 40.316
10 | 1.395 | 0.03592 | -0.065 | 38.848
10.5 | 1.206 | 0.07429 | -0.028 | 16.228
11 | 1.218 | 0.07939 | -0.027 | 15.336
11.5 | 1.224 | 0.08513 | -0.026 | 14.378
12 | 1.225 | 0.09082 | -0.026 | 13.491
12.5 | 1.221 | 0.09928 | -0.025 | 12.295
13 | 1.211 | 0.10527 | -0.025 | 11.5
13.5 | 1.195 | 0.11308 | -0.024 | 10.569
14 | 1.175 | 0.12051 | -0.022 | 9.749
14.5 | 1.15 | 0.13055 | -0.023 | 8.812
15 | 1.122 | 0.14021 | -0.02 | 8

## 10. Re 100k Mach 0.00 (2)
BIGFOIL.COM POLAR EXPORT
NACA65-713 a=0.0
NACA65-713 a=0.0 |  |  |  | Cl Max: | 1.3293 | at alpha= | 15 | deg
XFOIL ncrit=9 |  |  |  | L/D Max: | 49.3142 | at alpha= | 9.5 | deg
Re: | 100000 |  |  | Cd Min: | 0.24904 | at alpha= | 20 | deg
Mach: | 0 |  |  | Cl=0 at alpha= | -3.0837 | deg
|  |  |  | @ Cl=0.1, Cd= | 0.033949
|  |  |  | @ Cl=0.4, Cd= | 0.029901
|  |  |  | @ Cl=0.6, Cd= | 0.036772
alpha (deg) | Cl | Cd | Cm | Cl/Cd
-20 | -0.5575 | 0.23519 | 0.021 | -2.3704
-19 | -0.5199 | 0.22078 | 0.0132 | -2.3548
-18.5 | -0.4998 | 0.21363 | 0.0099 | -2.3396
-18 | -0.4811 | 0.20741 | 0.006 | -2.3196
-17.5 | -0.4629 | 0.20132 | 0.0021 | -2.2993
-17 | -0.4451 | 0.19531 | -0.0021 | -2.2789
-16.5 | -0.4302 | 0.1906 | -0.0069 | -2.2571
-16 | -0.4251 | 0.18889 | -0.0128 | -2.2505
-15.5 | -0.4189 | 0.18555 | -0.0183 | -2.2576
-15 | -0.3788 | 0.16988 | -0.0177 | -2.2298
-14.5 | -0.3607 | 0.1632 | -0.0208 | -2.2102
-14 | -0.3455 | 0.157 | -0.0245 | -2.2006
-13.5 | -0.3349 | 0.15207 | -0.0294 | -2.2023
-13 | -0.3345 | 0.14897 | -0.036 | -2.2454
-12.5 | -0.3195 | 0.14006 | -0.0394 | -2.2812
-12 | -0.2901 | 0.13065 | -0.0396 | -2.2204
-11.5 | -0.2751 | 0.12431 | -0.0429 | -2.213
-11 | -0.2678 | 0.11889 | -0.046 | -2.2525
-10.5 | -0.3043 | 0.11923 | -0.0395 | -2.5522
-10 | -0.2965 | 0.11403 | -0.0519 | -2.6002
-9.5 | -0.2706 | 0.10376 | -0.0642 | -2.6079
-9 | -0.2209 | 0.09421 | -0.0678 | -2.3448
-8.5 | -0.1944 | 0.08584 | -0.0822 | -2.2647
-8 | -0.2076 | 0.08127 | -0.0968 | -2.5544
-7.5 | -0.1725 | 0.07159 | -0.0957 | -2.4096
-7 | -0.1765 | 0.06879 | -0.0987 | -2.5658
-6.5 | -0.1628 | 0.06181 | -0.0973 | -2.6339
-6 | -0.1583 | 0.05878 | -0.0952 | -2.6931
-5.5 | -0.1469 | 0.05583 | -0.0919 | -2.6312
-5 | -0.1296 | 0.05083 | -0.089 | -2.5497
-4.5 | -0.0949 | 0.04624 | -0.0883 | -2.0523
-3.5 | -0.0831 | 0.0409 | -0.077 | -2.0318
-3 | 0.0167 | 0.03701 | -0.0806 | 0.45123
-2.5 | 0.059 | 0.03563 | -0.0748 | 1.6559
-2 | 0.0979 | 0.034 | -0.0721 | 2.8794
-1.5 | 0.1637 | 0.03241 | -0.0727 | 5.0509
-1 | 0.1896 | 0.03221 | -0.0688 | 5.8864
0 | 0.2854 | 0.03162 | -0.0661 | 9.0259
0.5 | 0.4854 | 0.02862 | -0.0872 | 16.9602
1 | 0.4789 | 0.03007 | -0.0785 | 15.9262
1.5 | 0.4805 | 0.03152 | -0.071 | 15.2443
2 | 0.4976 | 0.03297 | -0.066 | 15.0925
2.5 | 0.5248 | 0.03428 | -0.0625 | 15.3092
3 | 0.5583 | 0.03552 | -0.0599 | 15.7179
3.5 | 0.596 | 0.03667 | -0.058 | 16.2531
4 | 0.6369 | 0.03771 | -0.0563 | 16.8894
5 | 0.727 | 0.03921 | -0.0537 | 18.5412
6 | 0.8241 | 0.03988 | -0.0513 | 20.6645
6.5 | 0.9283 | 0.03618 | -0.0538 | 25.6578
7 | 0.981 | 0.03555 | -0.0522 | 27.5949
7.5 | 1.0383 | 0.03445 | -0.051 | 30.1393
8 | 1.1426 | 0.0303 | -0.0538 | 37.7096
8.5 | 1.182 | 0.02993 | -0.0507 | 39.4921
9 | 1.2495 | 0.02753 | -0.0499 | 45.3869
9.5 | 1.2871 | 0.0261 | -0.0454 | 49.3142
10 | 1.2982 | 0.02675 | -0.0389 | 48.5308
10.5 | 1.3011 | 0.02862 | -0.033 | 45.4612
11 | 1.2948 | 0.03163 | -0.0274 | 40.9358
11.5 | 1.2765 | 0.03618 | -0.0226 | 35.2819
12 | 1.245 | 0.04275 | -0.0186 | 29.1228
12.5 | 1.2105 | 0.05075 | -0.0157 | 23.8522
13 | 1.1988 | 0.05719 | -0.0135 | 20.9617
13.5 | 1.211 | 0.06152 | -0.0115 | 19.6847
14 | 1.2414 | 0.06457 | -0.0092 | 19.2256
14.5 | 1.2844 | 0.06794 | -0.0071 | 18.9049
15 | 1.3293 | 0.07311 | -0.0061 | 18.1822
15.5 | 1.3132 | 0.08107 | -0.0056 | 16.1983
16 | 1.2858 | 0.09057 | -0.0067 | 14.1968
16.5 | 1.2485 | 0.10198 | -0.0099 | 12.2426
17 | 1.2042 | 0.11573 | -0.0158 | 10.4053
17.5 | 1.1584 | 0.1318 | -0.0242 | 8.7891
18 | 1.1128 | 0.15026 | -0.035 | 7.4058
18.5 | 0.9489 | 0.22296 | -0.0792 | 4.2559
19 | 0.9776 | 0.23047 | -0.0798 | 4.2418
19.5 | 0.971 | 0.23836 | -0.0881 | 4.0737
20 | 1.0153 | 0.24904 | -0.0854 | 4.0769

## 11. Re 100k Mach 0.10 (1)
BIGFOIL.COM POLAR EXPORT
NACA65-713 a=0.0
NACA65-713 a=0.0 |  |  |  | Cl Max: | 1.398 | at alpha= | 10 | deg
JavaFoil+Calcfoil stall+Eppler ext transition |  |  |  | L/D Max: | 54.749 | at alpha= | 6.5 | deg
Re: | 100000 |  |  | Cd Min: | 0.01106 | at alpha= | 0 | deg
Mach: | 0.1 |  |  | Cl=0 at alpha= | -3.4255 | deg
|  |  |  | @ Cl=0.1, Cd= | 0.036858
|  |  |  | @ Cl=0.4, Cd= | 0.011145
|  |  |  | @ Cl=0.6, Cd= | 0.015326
alpha (deg) | Cl | Cd | Cm | Cl/Cd
-15.5 | -0.289 | 0.21745 | -0.013 | -1.329
-15 | -0.303 | 0.20372 | -0.013 | -1.485
-14.5 | -0.316 | 0.18514 | -0.013 | -1.707
-14 | -0.329 | 0.17584 | -0.013 | -1.872
-13.5 | -0.342 | 0.20512 | -0.013 | -1.665
-13 | -0.353 | 0.18913 | -0.013 | -1.867
-12.5 | -0.363 | 0.16916 | -0.013 | -2.148
-12 | -0.372 | 0.17006 | -0.013 | -2.188
-11.5 | -0.379 | 0.14409 | -0.013 | -2.629
-11 | -0.383 | 0.12896 | -0.013 | -2.97
-10.5 | -0.384 | 0.11824 | -0.013 | -3.25
-10 | -0.382 | 0.10671 | -0.013 | -3.583
-9.5 | -0.377 | 0.09789 | -0.013 | -3.848
-9 | -0.367 | 0.0933 | -0.012 | -3.934
-8.5 | -0.353 | 0.08046 | -0.013 | -4.391
-8 | -0.335 | 0.07422 | -0.013 | -4.515
-7.5 | -0.312 | 0.07074 | -0.013 | -4.418
-7 | -0.286 | 0.06281 | -0.014 | -4.55
-6.5 | -0.255 | 0.0577 | -0.014 | -4.419
-6 | -0.22 | 0.05354 | -0.015 | -4.118
-5.5 | -0.183 | 0.04955 | -0.015 | -3.685
-5 | -0.142 | 0.04689 | -0.018 | -3.028
-4.5 | -0.099 | 0.0443 | -0.02 | -2.233
-4 | -0.054 | 0.04203 | -0.021 | -1.281
-3.5 | -0.007 | 0.04004 | -0.021 | -0.18
-3 | 0.04 | 0.03845 | -0.022 | 1.053
-2.5 | 0.089 | 0.03708 | -0.022 | 2.398
-2 | 0.138 | 0.03609 | -0.022 | 3.816
-1.5 | 0.186 | 0.03525 | -0.023 | 5.29
-1 | 0.235 | 0.03453 | -0.023 | 6.817
-0.5 | 0.284 | 0.03416 | -0.024 | 8.325
0 | 0.399 | 0.01106 | -0.025 | 36.078
0.5 | 0.455 | 0.01581 | -0.054 | 28.799
1 | 0.512 | 0.01604 | -0.054 | 31.907
1.5 | 0.568 | 0.0152 | -0.055 | 37.387
2 | 0.624 | 0.01542 | -0.055 | 40.462
2.5 | 0.68 | 0.01583 | -0.056 | 42.935
3 | 0.736 | 0.01623 | -0.056 | 45.347
3.5 | 0.791 | 0.01671 | -0.057 | 47.35
4 | 0.847 | 0.01723 | -0.057 | 49.154
4.5 | 0.902 | 0.01782 | -0.058 | 50.61
5 | 0.957 | 0.0183 | -0.059 | 52.269
5.5 | 1.011 | 0.019 | -0.059 | 53.19
6 | 1.065 | 0.01971 | -0.06 | 54.04
6.5 | 1.119 | 0.02045 | -0.061 | 54.749
7 | 1.172 | 0.02148 | -0.062 | 54.547
7.5 | 1.219 | 0.02273 | -0.062 | 53.639
8 | 1.265 | 0.02465 | -0.063 | 51.309
8.5 | 1.306 | 0.03063 | -0.063 | 42.623
9 | 1.341 | 0.03245 | -0.064 | 41.327
9.5 | 1.372 | 0.03436 | -0.064 | 39.93
10 | 1.398 | 0.03631 | -0.065 | 38.492
10.5 | 1.207 | 0.07497 | -0.028 | 16.099
11 | 1.217 | 0.08019 | -0.027 | 15.182
11.5 | 1.222 | 0.08548 | -0.026 | 14.298
12 | 1.221 | 0.09295 | -0.026 | 13.134
12.5 | 1.213 | 0.09824 | -0.025 | 12.35
13 | 1.2 | 0.10643 | -0.024 | 11.273
13.5 | 1.181 | 0.11465 | -0.023 | 10.297
14 | 1.156 | 0.12378 | -0.023 | 9.342
14.5 | 1.127 | 0.13566 | -0.02 | 8.308
15 | 1.094 | 0.14483 | -0.02 | 7.554

## 12. Re 100k Mach 0.10 (2)
BIGFOIL.COM POLAR EXPORT
NACA65-713 a=0.0
NACA65-713 a=0.0 |  |  |  | Cl Max: | 1.3143 | at alpha= | 15 | deg
XFOIL ncrit=9 |  |  |  | L/D Max: | 48.9142 | at alpha= | 9.5 | deg
Re: | 100000 |  |  | Cd Min: | 0.2394 | at alpha= | 19.5 | deg
Mach: | 0.1 |  |  | Cl=0 at alpha= | -99 | deg
|  |  |  | @ Cl=0.1, Cd= | 0.03168
|  |  |  | @ Cl=0.4, Cd= | 0.030585
|  |  |  | @ Cl=0.6, Cd= | 0.036611
alpha (deg) | Cl | Cd | Cm | Cl/Cd
0 | 0.2891 | 0.03168 | -0.0667 | 9.1256
0.5 | 0.4238 | 0.03035 | -0.0793 | 13.9638
1.5 | 0.4268 | 0.03306 | -0.064 | 12.9099
2 | 0.4755 | 0.0338 | -0.0632 | 14.068
2.5 | 0.5309 | 0.03428 | -0.0631 | 15.4872
3 | 0.5641 | 0.03552 | -0.0604 | 15.8812
3.5 | 0.6016 | 0.03666 | -0.0583 | 16.4103
4 | 0.6426 | 0.03768 | -0.0566 | 17.0541
5 | 0.7332 | 0.03914 | -0.0539 | 18.7328
6 | 0.8308 | 0.03975 | -0.0513 | 20.9006
7 | 1.004 | 0.03444 | -0.0535 | 29.1521
7.5 | 1.007 | 0.03676 | -0.0478 | 27.3939
8.5 | 1.1925 | 0.0297 | -0.0507 | 40.1515
9 | 1.2578 | 0.0274 | -0.0495 | 45.9051
9.5 | 1.2884 | 0.02634 | -0.0442 | 48.9142
10 | 1.2966 | 0.02723 | -0.0375 | 47.6166
10.5 | 1.2997 | 0.02919 | -0.0316 | 44.5255
11 | 1.2904 | 0.03252 | -0.0262 | 39.6802
11.5 | 1.2708 | 0.0373 | -0.0214 | 34.0697
12 | 1.2381 | 0.04416 | -0.0177 | 28.0367
12.5 | 1.2051 | 0.0522 | -0.0151 | 23.0862
13 | 1.1966 | 0.05844 | -0.0129 | 20.4757
13.5 | 1.2103 | 0.06267 | -0.0109 | 19.3123
14 | 1.2411 | 0.0658 | -0.0086 | 18.8617
14.5 | 1.2812 | 0.06957 | -0.0065 | 18.416
15 | 1.3143 | 0.07485 | -0.0055 | 17.5591
15.5 | 1.3019 | 0.08349 | -0.0054 | 15.5935
16 | 1.2722 | 0.09349 | -0.007 | 13.6079
16.5 | 1.2335 | 0.10544 | -0.0109 | 11.6986
17 | 1.1895 | 0.11962 | -0.0175 | 9.944
17.5 | 1.1464 | 0.13576 | -0.0262 | 8.4443
18 | 1.0054 | 0.18592 | -0.0581 | 5.4077
18.5 | 0.9511 | 0.22397 | -0.0799 | 4.2466
19 | 0.979 | 0.23151 | -0.0808 | 4.2288
19.5 | 0.9737 | 0.2394 | -0.0889 | 4.0673

## 13. Re 100k Mach 0.25 (1)
BIGFOIL.COM POLAR EXPORT
NACA65-713 a=0.0
NACA65-713 a=0.0 |  |  |  | Cl Max: | 1.388 | at alpha= | 9.5 | deg
JavaFoil+Calcfoil stall+Eppler ext transition |  |  |  | L/D Max: | 53.728 | at alpha= | 6.5 | deg
Re: | 100000 |  |  | Cd Min: | 0.01139 | at alpha= | 0 | deg
Mach: | 0.25 |  |  | Cl=0 at alpha= | -3.4271 | deg
|  |  |  | @ Cl=0.1, Cd= | 0.037198
|  |  |  | @ Cl=0.4, Cd= | 0.013159
|  |  |  | @ Cl=0.6, Cd= | 0.015569
alpha (deg) | Cl | Cd | Cm | Cl/Cd
-13.5 | -0.059 | 0.21857 | -0.015 | -0.27
-13 | -0.056 | 0.19255 | -0.015 | -0.292
-12.5 | -0.053 | 0.17094 | -0.015 | -0.311
-12 | -0.141 | 0.15828 | -0.015 | -0.892
-11.5 | -0.186 | 0.14359 | -0.015 | -1.294
-11 | -0.222 | 0.13614 | -0.015 | -1.627
-10.5 | -0.251 | 0.12374 | -0.015 | -2.029
-10 | -0.275 | 0.16707 | -0.014 | -1.644
-9.5 | -0.292 | 0.14111 | -0.014 | -2.069
-9 | -0.303 | 0.1248 | -0.014 | -2.424
-8.5 | -0.306 | 0.09919 | -0.014 | -3.085
-8 | -0.302 | 0.08719 | -0.014 | -3.466
-7.5 | -0.291 | 0.07598 | -0.014 | -3.831
-7 | -0.273 | 0.06854 | -0.014 | -3.983
-6.5 | -0.248 | 0.06178 | -0.014 | -4.021
-6 | -0.218 | 0.05662 | -0.015 | -3.851
-5.5 | -0.183 | 0.05213 | -0.015 | -3.505
-5 | -0.143 | 0.04836 | -0.016 | -2.961
-4.5 | -0.1 | 0.0458 | -0.016 | -2.189
-4 | -0.055 | 0.04262 | -0.021 | -1.288
-3.5 | -0.007 | 0.04088 | -0.022 | -0.18
-3 | 0.041 | 0.0388 | -0.022 | 1.069
-2.5 | 0.091 | 0.03741 | -0.022 | 2.438
-2 | 0.141 | 0.03623 | -0.023 | 3.903
-1.5 | 0.192 | 0.03548 | -0.023 | 5.398
-1 | 0.242 | 0.03482 | -0.024 | 6.945
-0.5 | 0.292 | 0.03438 | -0.025 | 8.499
0 | 0.409 | 0.01139 | -0.026 | 35.929
0.5 | 0.466 | 0.01162 | -0.027 | 40.141
1 | 0.525 | 0.01637 | -0.056 | 32.053
1.5 | 0.582 | 0.01546 | -0.056 | 37.647
2 | 0.64 | 0.01581 | -0.057 | 40.464
2.5 | 0.697 | 0.01622 | -0.057 | 42.968
3 | 0.754 | 0.0167 | -0.058 | 45.18
3.5 | 0.811 | 0.01725 | -0.058 | 47.021
4 | 0.868 | 0.01782 | -0.059 | 48.689
4.5 | 0.924 | 0.01842 | -0.059 | 50.161
5 | 0.98 | 0.01898 | -0.06 | 51.646
5.5 | 1.036 | 0.01971 | -0.061 | 52.57
6 | 1.091 | 0.02052 | -0.061 | 53.184
6.5 | 1.148 | 0.02137 | -0.062 | 53.728
7 | 1.199 | 0.02256 | -0.063 | 53.135
7.5 | 1.246 | 0.024 | -0.064 | 51.922
8 | 1.29 | 0.03061 | -0.064 | 42.147
8.5 | 1.329 | 0.03251 | -0.065 | 40.883
9 | 1.362 | 0.03457 | -0.065 | 39.387
9.5 | 1.388 | 0.03667 | -0.066 | 37.84
10 | 1.203 | 0.071 | -0.029 | 16.937
10.5 | 1.209 | 0.07732 | -0.028 | 15.642
11 | 1.208 | 0.08323 | -0.027 | 14.514
11.5 | 1.197 | 0.09041 | -0.026 | 13.245
12 | 1.177 | 0.09923 | -0.026 | 11.861
12.5 | 1.146 | 0.14586 | -0.025 | 7.858
13 | 1.105 | 0.11571 | -0.023 | 9.548
13.5 | 1.054 | 0.12978 | -0.02 | 8.119
14 | 0.993 | 0.13794 | -0.018 | 7.202
14.5 | 0.925 | 0.1605 | -0.016 | 5.762

## 14. Re 100k Mach 0.25 (2)
BIGFOIL.COM POLAR EXPORT
NACA65-713 a=0.0
NACA65-713 a=0.0 |  |  |  | Cl Max: | 1.2835 | at alpha= | 10 | deg
XFOIL ncrit=9 |  |  |  | L/D Max: | 43.7873 | at alpha= | 9.5 | deg
Re: | 100000 |  |  | Cd Min: | 0.08886 | at alpha= | 15 | deg
Mach: | 0.25 |  |  | Cl=0 at alpha= | -99 | deg
|  |  |  | @ Cl=0.1, Cd= | 0.035315
|  |  |  | @ Cl=0.4, Cd= | 0.031566
|  |  |  | @ Cl=0.6, Cd= | 0.039332
alpha (deg) | Cl | Cd | Cm | Cl/Cd
-2.5 | 0.0302 | 0.03777 | -0.0747 | 0.79958
-2 | 0.0941 | 0.03538 | -0.0739 | 2.6597
-1.5 | 0.1214 | 0.03508 | -0.0692 | 3.4607
-1 | 0.1755 | 0.03397 | -0.0684 | 5.1663
-0.5 | 0.226 | 0.0333 | -0.067 | 6.7868
0 | 0.2503 | 0.03383 | -0.0625 | 7.3988
0.5 | 0.444 | 0.0309 | -0.0821 | 14.3689
1 | 0.4313 | 0.03234 | -0.0722 | 13.3364
1.5 | 0.4372 | 0.03372 | -0.0651 | 12.9656
2 | 0.462 | 0.0351 | -0.0611 | 13.1624
2.5 | 0.497 | 0.03638 | -0.0586 | 13.6614
3 | 0.5362 | 0.03763 | -0.0567 | 14.2493
3.5 | 0.5781 | 0.03881 | -0.0551 | 14.8956
4 | 0.6226 | 0.03987 | -0.0537 | 15.6158
4.5 | 0.6687 | 0.04081 | -0.0525 | 16.3857
5 | 0.717 | 0.04154 | -0.0513 | 17.2605
5.5 | 0.7668 | 0.04208 | -0.05 | 18.2224
6 | 0.7991 | 0.04366 | -0.0477 | 18.3028
6.5 | 0.8303 | 0.04529 | -0.0453 | 18.333
7 | 0.9202 | 0.04225 | -0.0453 | 21.7799
8 | 1.0482 | 0.03885 | -0.0419 | 26.9807
8.5 | 1.0987 | 0.03793 | -0.0392 | 28.9665
9 | 1.2445 | 0.03024 | -0.0421 | 41.1541
9.5 | 1.2764 | 0.02915 | -0.0366 | 43.7873
10 | 1.2835 | 0.03058 | -0.0305 | 41.9719
10.5 | 1.281 | 0.03341 | -0.025 | 38.3418
11 | 1.2691 | 0.0375 | -0.0203 | 33.8427
11.5 | 1.243 | 0.04356 | -0.0165 | 28.5354
12 | 1.2097 | 0.05141 | -0.014 | 23.5304
12.5 | 1.1861 | 0.05929 | -0.0124 | 20.0051
13 | 1.1873 | 0.06496 | -0.0105 | 18.2774
13.5 | 1.2088 | 0.06879 | -0.008 | 17.5723
14 | 1.2324 | 0.07338 | -0.0061 | 16.7948
14.5 | 1.2507 | 0.07951 | -0.0048 | 15.7301
15 | 1.2351 | 0.08886 | -0.0061 | 13.8994

## 15. Re 100k Mach 0.50 (1)
BIGFOIL.COM POLAR EXPORT
NACA65-713 a=0.0
NACA65-713 a=0.0 |  |  |  | Cl Max: | 1.373 | at alpha= | 8 | deg
JavaFoil+Calcfoil stall+Eppler ext transition |  |  |  | L/D Max: | 49.349 | at alpha= | 5.5 | deg
Re: | 100000 |  |  | Cd Min: | 0.01294 | at alpha= | 0 | deg
Mach: | 0.5 |  |  | Cl=0 at alpha= | -3.4245 | deg
|  |  |  | @ Cl=0.1, Cd= | 0.039481
|  |  |  | @ Cl=0.4, Cd= | 0.022338
|  |  |  | @ Cl=0.6, Cd= | 0.018197
alpha (deg) | Cl | Cd | Cm | Cl/Cd
-20 | -0.929 | 0.34728 | -0.023 | -2.676
-19.5 | -0.902 | 0.32913 | -0.023 | -2.739
-19 | -0.874 | 0.32195 | -0.023 | -2.715
-18.5 | -0.844 | 0.29188 | -0.022 | -2.892
-18 | -0.816 | 0.28222 | -0.022 | -2.892
-17.5 | -0.788 | 0.27848 | -0.022 | -2.831
-17 | -0.761 | 0.27311 | -0.022 | -2.785
-16.5 | -0.733 | 0.26808 | -0.023 | -2.733
-16 | -0.705 | 0.26323 | -0.023 | -2.678
-15.5 | -0.677 | 0.26078 | -0.023 | -2.596
-15 | -0.649 | 0.25111 | -0.023 | -2.584
-14.5 | -0.619 | 0.23243 | -0.022 | -2.665
-14 | -0.591 | 0.22252 | -0.022 | -2.658
-13.5 | -0.564 | 0.21785 | -0.022 | -2.587
-13 | -0.536 | 0.21136 | -0.022 | -2.534
-12.5 | -0.508 | 0.20765 | -0.022 | -2.444
-12 | -0.48 | 0.20574 | -0.023 | -2.331
-11.5 | -0.452 | 0.19975 | -0.023 | -2.261
-11 | -0.424 | 0.19635 | -0.023 | -2.157
-10.5 | -0.395 | 0.18646 | -0.021 | -2.117
-10 | -0.367 | 0.17867 | -0.021 | -2.052
-9.5 | -0.339 | 0.17608 | -0.021 | -1.923
-9 | -0.311 | 0.17659 | -0.022 | -1.76
-8.5 | -0.283 | 0.17601 | -0.022 | -1.606
-8 | -0.255 | 0.1558 | -0.022 | -1.636
-7.5 | -0.227 | 0.15292 | -0.022 | -1.484
-7 | -0.199 | 0.13985 | -0.02 | -1.421
-6.5 | -0.171 | 0.14041 | -0.02 | -1.216
-6 | -0.143 | 0.13092 | -0.02 | -1.092
-5.5 | -0.115 | 0.11001 | -0.017 | -1.046
-5 | -0.087 | 0.10268 | -0.017 | -0.85
-4.5 | -0.091 | 0.06188 | -0.016 | -1.47
-4 | -0.056 | 0.04899 | -0.017 | -1.151
-3.5 | -0.008 | 0.04478 | -0.018 | -0.176
-3 | 0.045 | 0.04175 | -0.024 | 1.089
-2.5 | 0.101 | 0.03944 | -0.024 | 2.56
-2 | 0.157 | 0.0377 | -0.025 | 4.174
-1.5 | 0.214 | 0.03673 | -0.025 | 5.813
-1 | 0.27 | 0.03586 | -0.026 | 7.525
-0.5 | 0.326 | 0.03546 | -0.027 | 9.199
0 | 0.453 | 0.01294 | -0.028 | 35.02
0.5 | 0.516 | 0.01326 | -0.029 | 38.922
1 | 0.58 | 0.01806 | -0.061 | 32.099
1.5 | 0.643 | 0.01849 | -0.062 | 34.791
2 | 0.708 | 0.01779 | -0.063 | 39.779
2.5 | 0.771 | 0.01839 | -0.063 | 41.952
3 | 0.834 | 0.01898 | -0.064 | 43.937
3.5 | 0.897 | 0.01975 | -0.064 | 45.428
4 | 0.96 | 0.02052 | -0.065 | 46.767
4.5 | 1.021 | 0.02129 | -0.066 | 47.985
5 | 1.085 | 0.02222 | -0.067 | 48.806
5.5 | 1.149 | 0.02329 | -0.068 | 49.349
6 | 1.209 | 0.02474 | -0.068 | 48.86
6.5 | 1.262 | 0.02654 | -0.069 | 47.531
7 | 1.308 | 0.02872 | -0.07 | 45.556
7.5 | 1.346 | 0.03697 | -0.07 | 36.408
8 | 1.373 | 0.03992 | -0.071 | 34.384
8.5 | 1.189 | 0.06458 | -0.032 | 18.412
9 | 1.165 | 0.07287 | -0.027 | 15.981
9.5 | 1.062 | 0.08745 | -0.025 | 12.14
10 | 0.722 | 0.15623 | -0.024 | 4.619
10.5 | 0.747 | 0.16953 | -0.025 | 4.409
11 | 0.774 | 0.1838 | -0.031 | 4.212
11.5 | 0.8 | 0.18834 | -0.032 | 4.247
12 | 0.825 | 0.19966 | -0.032 | 4.134
12.5 | 0.852 | 0.21448 | -0.036 | 3.974
13 | 0.878 | 0.23225 | -0.036 | 3.779

## 16. Re 100k Mach 0.50 (2)
BIGFOIL.COM POLAR EXPORT
NACA65-713 a=0.0
NACA65-713 a=0.0 |  |  |  | Cl Max: | 1.1752 | at alpha= | 11.5 | deg
XFOIL ncrit=9 |  |  |  | L/D Max: | 17.4695 | at alpha= | 11 | deg
Re: | 100000 |  |  | Cd Min: | 0.20394 | at alpha= | 16.5 | deg
Mach: | 0.5 |  |  | Cl=0 at alpha= | -99 | deg
|  |  |  | @ Cl=0.1, Cd= | 0.03953
|  |  |  | @ Cl=0.4, Cd= | 0.040985
|  |  |  | @ Cl=0.6, Cd= | 0.047745
alpha (deg) | Cl | Cd | Cm | Cl/Cd
0 | 0.2022 | 0.03953 | -0.0613 | 5.1151
0.5 | 0.2429 | 0.03986 | -0.0578 | 6.0938
1 | 0.2875 | 0.04037 | -0.0556 | 7.1216
1.5 | 0.3572 | 0.03931 | -0.0558 | 9.0867
2 | 0.3966 | 0.04085 | -0.0533 | 9.7087
2.5 | 0.4381 | 0.0425 | -0.0513 | 10.3082
3 | 0.4824 | 0.04413 | -0.0498 | 10.9313
3.5 | 0.5296 | 0.04572 | -0.0485 | 11.5836
4 | 0.579 | 0.04724 | -0.0473 | 12.2566
4.5 | 0.6327 | 0.04853 | -0.0463 | 13.0373
5 | 0.6469 | 0.0518 | -0.0434 | 12.4884
5.5 | 0.6928 | 0.05355 | -0.042 | 12.9374
6 | 0.7459 | 0.05478 | -0.0407 | 13.6163
6.5 | 0.7617 | 0.05851 | -0.0385 | 13.0183
7 | 0.809 | 0.06009 | -0.0369 | 13.4631
7.5 | 0.8567 | 0.06155 | -0.035 | 13.9188
8 | 0.8715 | 0.06582 | -0.0333 | 13.2407
8.5 | 0.93 | 0.06606 | -0.0308 | 14.0781
9.5 | 0.9502 | 0.07633 | -0.0283 | 12.4486
10 | 1.0035 | 0.07635 | -0.025 | 13.1434
10.5 | 1.0116 | 0.08184 | -0.024 | 12.3607
11 | 1.1605 | 0.06643 | -0.0118 | 17.4695
11.5 | 1.1752 | 0.06974 | -0.0088 | 16.8512
12 | 1.1566 | 0.07842 | -0.0091 | 14.7488
12.5 | 1.1424 | 0.08753 | -0.0102 | 13.0515
13 | 1.1257 | 0.09797 | -0.0128 | 11.4903
13.5 | 1.1078 | 0.10917 | -0.0168 | 10.1475
14 | 1.0595 | 0.12687 | -0.0271 | 8.3511
14.5 | 1.0108 | 0.1474 | -0.04 | 6.8575
15 | 0.9989 | 0.16189 | -0.0481 | 6.1702
15.5 | 0.9935 | 0.17589 | -0.0559 | 5.6484
16 | 0.9872 | 0.19116 | -0.0652 | 5.1643
16.5 | 0.992 | 0.20394 | -0.0726 | 4.8642

## 17. Re 250k Mach 0.00 (1)
BIGFOIL.COM POLAR EXPORT
NACA65-713 a=0.0
NACA65-713 a=0.0 |  |  |  | Cl Max: | 1.438 | at alpha= | 11.5 | deg
JavaFoil+Calcfoil stall+Eppler ext transition |  |  |  | L/D Max: | 83.936 | at alpha= | 6 | deg
Re: | 250000 |  |  | Cd Min: | 0.00983 | at alpha= | 1.5 | deg
Mach: | 0 |  |  | Cl=0 at alpha= | -3.4255 | deg
|  |  |  | @ Cl=0.1, Cd= | 0.033277
|  |  |  | @ Cl=0.4, Cd= | 0.012681
|  |  |  | @ Cl=0.6, Cd= | 0.0099021
alpha (deg) | Cl | Cd | Cm | Cl/Cd
-16 | -0.318 | 0.17853 | -0.014 | -1.782
-15.5 | -0.33 | 0.16587 | -0.014 | -1.989
-15 | -0.341 | 0.1545 | -0.014 | -2.21
-14.5 | -0.353 | 0.1427 | -0.014 | -2.471
-14 | -0.363 | 0.13352 | -0.014 | -2.721
-13.5 | -0.373 | 0.12748 | -0.014 | -2.928
-13 | -0.382 | 0.12163 | -0.015 | -3.142
-12.5 | -0.39 | 0.11301 | -0.014 | -3.448
-12 | -0.395 | 0.12612 | -0.014 | -3.134
-11.5 | -0.399 | 0.10022 | -0.015 | -3.983
-11 | -0.4 | 0.10024 | -0.014 | -3.994
-10.5 | -0.399 | 0.09242 | -0.014 | -4.317
-10 | -0.394 | 0.08577 | -0.014 | -4.597
-9.5 | -0.386 | 0.07874 | -0.014 | -4.905
-9 | -0.374 | 0.07612 | -0.013 | -4.918
-8.5 | -0.359 | 0.06732 | -0.014 | -5.327
-8 | -0.339 | 0.06268 | -0.014 | -5.405
-7.5 | -0.315 | 0.05835 | -0.014 | -5.397
-7 | -0.287 | 0.05431 | -0.015 | -5.287
-6.5 | -0.256 | 0.05053 | -0.015 | -5.058
-6 | -0.221 | 0.04735 | -0.018 | -4.662
-5.5 | -0.183 | 0.04414 | -0.02 | -4.141
-5 | -0.142 | 0.04159 | -0.021 | -3.413
-4.5 | -0.099 | 0.03933 | -0.022 | -2.511
-4 | -0.054 | 0.03748 | -0.023 | -1.432
-3.5 | -0.007 | 0.0359 | -0.022 | -0.2
-3 | 0.04 | 0.03456 | -0.022 | 1.166
-2.5 | 0.088 | 0.03349 | -0.023 | 2.642
-2 | 0.137 | 0.03262 | -0.023 | 4.201
-1.5 | 0.186 | 0.03194 | -0.024 | 5.811
-1 | 0.234 | 0.03125 | -0.025 | 7.502
-0.5 | 0.283 | 0.03077 | -0.026 | 9.212
0 | 0.409 | 0.01129 | -0.055 | 36.194
0.5 | 0.466 | 0.01131 | -0.055 | 41.175
1 | 0.524 | 0.01141 | -0.056 | 45.921
1.5 | 0.581 | 0.00983 | -0.056 | 59.13
2 | 0.639 | 0.01005 | -0.057 | 63.575
2.5 | 0.696 | 0.01029 | -0.057 | 67.625
3 | 0.753 | 0.0104 | -0.058 | 72.375
3.5 | 0.809 | 0.0107 | -0.058 | 75.605
4 | 0.865 | 0.01103 | -0.059 | 78.446
4.5 | 0.921 | 0.0114 | -0.06 | 80.794
5 | 0.976 | 0.01184 | -0.06 | 82.494
5.5 | 1.031 | 0.01231 | -0.061 | 83.758
6 | 1.084 | 0.01292 | -0.061 | 83.936
6.5 | 1.136 | 0.01369 | -0.062 | 83.01
7 | 1.186 | 0.0147 | -0.063 | 80.67
7.5 | 1.232 | 0.01579 | -0.063 | 78.046
8 | 1.277 | 0.01708 | -0.064 | 74.771
8.5 | 1.309 | 0.02444 | -0.064 | 53.583
9 | 1.346 | 0.02594 | -0.064 | 51.886
9.5 | 1.378 | 0.0275 | -0.065 | 50.084
10 | 1.405 | 0.02952 | -0.065 | 47.584
10.5 | 1.422 | 0.03141 | -0.066 | 45.28
11 | 1.434 | 0.03329 | -0.066 | 43.074
11.5 | 1.438 | 0.03531 | -0.067 | 40.731
12 | 1.435 | 0.03786 | -0.067 | 37.904
12.5 | 1.223 | 0.08861 | -0.03 | 13.8
13 | 1.214 | 0.09478 | -0.032 | 12.806
13.5 | 1.197 | 0.10151 | -0.03 | 11.795
14 | 1.176 | 0.10948 | -0.028 | 10.744
14.5 | 1.152 | 0.11645 | -0.029 | 9.892
15 | 1.123 | 0.12664 | -0.027 | 8.868
15.5 | 1.091 | 0.13245 | -0.026 | 8.237
16 | 1.056 | 0.14134 | -0.025 | 7.474
16.5 | 1.02 | 0.15088 | -0.025 | 6.761

## 18. Re 250k Mach 0.00 (2)
BIGFOIL.COM POLAR EXPORT
NACA65-713 a=0.0
NACA65-713 a=0.0 |  |  |  | Cl Max: | 1.3129 | at alpha= | 17 | deg
XFOIL ncrit=9 |  |  |  | L/D Max: | 89.4733 | at alpha= | 7.5 | deg
Re: | 250000 |  |  | Cd Min: | 0.23152 | at alpha= | -20 | deg
Mach: | 0 |  |  | Cl=0 at alpha= | -3.9182 | deg
|  |  |  | @ Cl=0.1, Cd= | 0.020995
|  |  |  | @ Cl=0.4, Cd= | 0.013869
|  |  |  | @ Cl=0.6, Cd= | 0.012163
alpha (deg) | Cl | Cd | Cm | Cl/Cd
-20 | -0.5597 | 0.23152 | 0.0254 | -2.4175
-19.5 | -0.541 | 0.22532 | 0.021 | -2.401
-19 | -0.5232 | 0.21959 | 0.0163 | -2.3826
-18 | -0.4873 | 0.20631 | 0.0083 | -2.362
-17.5 | -0.4688 | 0.20002 | 0.0048 | -2.3438
-17 | -0.4507 | 0.19373 | 0.001 | -2.3264
-16.5 | -0.4329 | 0.1873 | -0.0029 | -2.3113
-16 | -0.4157 | 0.18085 | -0.007 | -2.2986
-15.5 | -0.4001 | 0.17489 | -0.0116 | -2.2877
-15 | -0.3906 | 0.16964 | -0.017 | -2.3025
-14.5 | -0.3785 | 0.16321 | -0.0215 | -2.3191
-14 | -0.3509 | 0.15384 | -0.0222 | -2.2809
-13.5 | -0.3341 | 0.14727 | -0.0258 | -2.2686
-13 | -0.318 | 0.14058 | -0.0297 | -2.2621
-12.5 | -0.3024 | 0.13359 | -0.0342 | -2.2636
-12 | -0.2882 | 0.12692 | -0.0414 | -2.2707
-11.5 | -0.2681 | 0.11894 | -0.053 | -2.2541
-11 | -0.2521 | 0.11088 | -0.0554 | -2.2736
-10.5 | -0.234 | 0.10502 | -0.0539 | -2.2281
-10 | -0.2267 | 0.09916 | -0.0559 | -2.2862
-9.5 | -0.2214 | 0.093 | -0.0587 | -2.3806
-9 | -0.2237 | 0.08661 | -0.0642 | -2.5828
-8.5 | -0.2338 | 0.0794 | -0.0718 | -2.9446
-8 | -0.2433 | 0.07351 | -0.0746 | -3.3098
-7.5 | -0.2376 | 0.06532 | -0.0756 | -3.6375
-7 | -0.2193 | 0.05918 | -0.0758 | -3.7056
-6.5 | -0.1983 | 0.0536 | -0.0761 | -3.6996
-6 | -0.1701 | 0.04801 | -0.0762 | -3.543
-5.5 | -0.1366 | 0.04181 | -0.0751 | -3.2672
-5 | -0.1008 | 0.03701 | -0.0747 | -2.7236
-4.5 | -0.0567 | 0.03293 | -0.0731 | -1.7218
-4 | -0.007 | 0.03197 | -0.0718 | -0.21896
-3.5 | 0.0358 | 0.02585 | -0.0717 | 1.3849
-3 | 0.0918 | 0.02138 | -0.0694 | 4.2937
-2.5 | 0.1474 | 0.01877 | -0.0684 | 7.853
-2 | 0.2026 | 0.01727 | -0.0679 | 11.7313
-1.5 | 0.2546 | 0.01563 | -0.0673 | 16.2892
-1 | 0.3064 | 0.0148 | -0.0666 | 20.7027
-0.5 | 0.3587 | 0.01434 | -0.0662 | 25.0139
0 | 0.4113 | 0.01374 | -0.0658 | 29.9345
0.5 | 0.4286 | 0.01181 | -0.0566 | 36.2913
1 | 0.5077 | 0.01204 | -0.0596 | 42.1678
1.5 | 0.6126 | 0.01218 | -0.0698 | 50.2956
2 | 0.6914 | 0.01206 | -0.0752 | 57.33
2.5 | 0.7572 | 0.01209 | -0.0785 | 62.6303
3 | 0.798 | 0.01218 | -0.0764 | 65.5172
3.5 | 0.8392 | 0.01225 | -0.0741 | 68.5061
4 | 0.8795 | 0.01244 | -0.0718 | 70.6994
4.5 | 0.9234 | 0.01259 | -0.0699 | 73.3439
5 | 0.9704 | 0.0127 | -0.0685 | 76.4094
5.5 | 1.0189 | 0.0128 | -0.0674 | 79.6016
6 | 1.0671 | 0.01293 | -0.0664 | 82.529
6.5 | 1.1147 | 0.01309 | -0.0653 | 85.1566
7 | 1.1622 | 0.01324 | -0.0641 | 87.7795
7.5 | 1.2061 | 0.01348 | -0.0624 | 89.4733
8.5 | 1.2715 | 0.01481 | -0.0557 | 85.8542
9 | 1.2891 | 0.01609 | -0.0503 | 80.1181
9.5 | 1.2947 | 0.01785 | -0.0437 | 72.5322
10 | 1.2981 | 0.02025 | -0.0382 | 64.1037
10.5 | 1.2944 | 0.02359 | -0.033 | 54.8707
11 | 1.2848 | 0.02788 | -0.0285 | 46.0832
11.5 | 1.2634 | 0.03365 | -0.0242 | 37.5453
12 | 1.2488 | 0.03944 | -0.0211 | 31.6633
12.5 | 1.2449 | 0.04475 | -0.0192 | 27.819
13 | 1.2385 | 0.05068 | -0.0178 | 24.4376
13.5 | 1.2444 | 0.0556 | -0.0171 | 22.3813
14 | 1.2428 | 0.06133 | -0.0161 | 20.2641
14.5 | 1.2553 | 0.0658 | -0.0156 | 19.0775
15 | 1.265 | 0.0707 | -0.0156 | 17.8925
15.5 | 1.2823 | 0.07454 | -0.014 | 17.2028
16 | 1.2921 | 0.07985 | -0.0143 | 16.1816
16.5 | 1.2981 | 0.08572 | -0.0151 | 15.1435
17 | 1.3129 | 0.09078 | -0.0144 | 14.4624
17.5 | 1.2996 | 0.09993 | -0.0172 | 13.0051
18 | 1.2794 | 0.11069 | -0.0215 | 11.5584
18.5 | 1.2548 | 0.12284 | -0.0273 | 10.2149
19 | 1.2258 | 0.13669 | -0.035 | 8.9677
19.5 | 1.1888 | 0.15342 | -0.0452 | 7.7487
20 | 1.1415 | 0.17451 | -0.0589 | 6.5412

## 19. Re 250k Mach 0.10 (1)
BIGFOIL.COM POLAR EXPORT
NACA65-713 a=0.0
NACA65-713 a=0.0 |  |  |  | Cl Max: | 1.434 | at alpha= | 11.5 | deg
JavaFoil+Calcfoil stall+Eppler ext transition |  |  |  | L/D Max: | 83.613 | at alpha= | 6 | deg
Re: | 250000 |  |  | Cd Min: | 0.00991 | at alpha= | 1.5 | deg
Mach: | 0.1 |  |  | Cl=0 at alpha= | -3.4255 | deg
|  |  |  | @ Cl=0.1, Cd= | 0.033304
|  |  |  | @ Cl=0.4, Cd= | 0.012842
|  |  |  | @ Cl=0.6, Cd= | 0.0099597
alpha (deg) | Cl | Cd | Cm | Cl/Cd
-15.5 | -0.289 | 0.17318 | -0.014 | -1.669
-15 | -0.303 | 0.16054 | -0.014 | -1.886
-14.5 | -0.316 | 0.14945 | -0.015 | -2.116
-14 | -0.329 | 0.142 | -0.015 | -2.319
-13.5 | -0.342 | 0.13193 | -0.014 | -2.59
-13 | -0.353 | 0.12244 | -0.014 | -2.885
-12.5 | -0.364 | 0.11571 | -0.015 | -3.142
-12 | -0.372 | 0.13255 | -0.014 | -2.807
-11.5 | -0.379 | 0.10181 | -0.014 | -3.721
-11 | -0.383 | 0.09556 | -0.015 | -4.009
-10.5 | -0.384 | 0.09705 | -0.014 | -3.96
-10 | -0.382 | 0.08781 | -0.014 | -4.355
-9.5 | -0.377 | 0.08079 | -0.014 | -4.663
-9 | -0.367 | 0.07719 | -0.013 | -4.755
-8.5 | -0.353 | 0.06768 | -0.014 | -5.22
-8 | -0.335 | 0.06399 | -0.014 | -5.236
-7.5 | -0.313 | 0.06084 | -0.013 | -5.137
-7 | -0.286 | 0.05483 | -0.014 | -5.212
-6.5 | -0.255 | 0.05092 | -0.015 | -5.008
-6 | -0.22 | 0.04765 | -0.016 | -4.627
-5.5 | -0.183 | 0.0444 | -0.02 | -4.121
-5 | -0.142 | 0.04199 | -0.021 | -3.388
-4.5 | -0.099 | 0.03963 | -0.022 | -2.5
-4 | -0.054 | 0.03761 | -0.023 | -1.433
-3.5 | -0.007 | 0.03599 | -0.022 | -0.2
-3 | 0.04 | 0.03455 | -0.022 | 1.172
-2.5 | 0.089 | 0.03349 | -0.023 | 2.655
-2 | 0.138 | 0.03266 | -0.023 | 4.217
-1.5 | 0.187 | 0.03205 | -0.024 | 5.821
-1 | 0.236 | 0.0313 | -0.025 | 7.526
-0.5 | 0.285 | 0.0308 | -0.026 | 9.251
0 | 0.41 | 0.01128 | -0.055 | 36.364
0.5 | 0.468 | 0.01133 | -0.055 | 41.304
1 | 0.526 | 0.01143 | -0.056 | 46.032
1.5 | 0.584 | 0.00991 | -0.057 | 58.959
2 | 0.642 | 0.01009 | -0.057 | 63.621
2.5 | 0.699 | 0.01033 | -0.058 | 67.619
3 | 0.756 | 0.01045 | -0.058 | 72.364
3.5 | 0.813 | 0.01076 | -0.059 | 75.51
4 | 0.869 | 0.01109 | -0.059 | 78.344
4.5 | 0.925 | 0.01147 | -0.06 | 80.646
5 | 0.981 | 0.01192 | -0.06 | 82.3
5.5 | 1.036 | 0.0124 | -0.061 | 83.551
6 | 1.089 | 0.01303 | -0.062 | 83.613
6.5 | 1.141 | 0.01384 | -0.062 | 82.471
7 | 1.191 | 0.01485 | -0.063 | 80.166
7.5 | 1.237 | 0.01596 | -0.063 | 77.511
8 | 1.281 | 0.01733 | -0.064 | 73.945
8.5 | 1.314 | 0.02468 | -0.064 | 53.228
9 | 1.35 | 0.02625 | -0.064 | 51.424
9.5 | 1.381 | 0.02786 | -0.065 | 49.567
10 | 1.407 | 0.02993 | -0.065 | 47.015
10.5 | 1.423 | 0.03183 | -0.066 | 44.71
11 | 1.433 | 0.03375 | -0.066 | 42.46
11.5 | 1.434 | 0.03609 | -0.067 | 39.746
12 | 1.428 | 0.03843 | -0.067 | 37.172
12.5 | 1.218 | 0.08886 | -0.034 | 13.713
13 | 1.202 | 0.09574 | -0.03 | 12.556
13.5 | 1.182 | 0.10246 | -0.028 | 11.537
14 | 1.158 | 0.10985 | -0.03 | 10.544
14.5 | 1.128 | 0.12021 | -0.027 | 9.386
15 | 1.095 | 0.12673 | -0.027 | 8.642
15.5 | 1.058 | 0.13745 | -0.026 | 7.7
16 | 1.019 | 0.14655 | -0.025 | 6.953
16.5 | 0.977 | 0.15751 | -0.024 | 6.206

## 20. Re 250k Mach 0.10 (2)
BIGFOIL.COM POLAR EXPORT
NACA65-713 a=0.0
NACA65-713 a=0.0 |  |  |  | Cl Max: | 1.3012 | at alpha= | 17 | deg
XFOIL ncrit=9 |  |  |  | L/D Max: | 89.1979 | at alpha= | 7.5 | deg
Re: | 250000 |  |  | Cd Min: | 0.23212 | at alpha= | -20 | deg
Mach: | 0.1 |  |  | Cl=0 at alpha= | -3.9229 | deg
|  |  |  | @ Cl=0.1, Cd= | 0.021285
|  |  |  | @ Cl=0.4, Cd= | 0.013966
|  |  |  | @ Cl=0.6, Cd= | 0.012237
alpha (deg) | Cl | Cd | Cm | Cl/Cd
-20 | -0.5609 | 0.23212 | 0.0256 | -2.4164
-19.5 | -0.542 | 0.22589 | 0.0211 | -2.3994
-19 | -0.5242 | 0.22021 | 0.0163 | -2.3805
-18 | -0.4876 | 0.20676 | 0.0084 | -2.3583
-17.5 | -0.469 | 0.20048 | 0.0049 | -2.3394
-17 | -0.4507 | 0.19415 | 0.001 | -2.3214
-16.5 | -0.4327 | 0.18769 | -0.003 | -2.3054
-16 | -0.4154 | 0.18126 | -0.0072 | -2.2917
-15.5 | -0.3999 | 0.17537 | -0.0119 | -2.2803
-15 | -0.3905 | 0.17017 | -0.0173 | -2.2948
-14.5 | -0.3716 | 0.16216 | -0.0205 | -2.2916
-14 | -0.3492 | 0.15416 | -0.0224 | -2.2652
-13.5 | -0.3323 | 0.14756 | -0.0261 | -2.252
-13 | -0.3159 | 0.14084 | -0.03 | -2.243
-12.5 | -0.3 | 0.13385 | -0.0347 | -2.2413
-12 | -0.285 | 0.1271 | -0.0429 | -2.2423
-11.5 | -0.2656 | 0.11926 | -0.0537 | -2.2271
-11 | -0.2477 | 0.11122 | -0.0546 | -2.2271
-10.5 | -0.2318 | 0.10542 | -0.054 | -2.1988
-10 | -0.2242 | 0.09955 | -0.0559 | -2.2521
-9.5 | -0.219 | 0.09339 | -0.0589 | -2.345
-9 | -0.2221 | 0.08704 | -0.0649 | -2.5517
-8.5 | -0.231 | 0.07988 | -0.0723 | -2.8918
-8 | -0.2405 | 0.07401 | -0.075 | -3.2496
-7.5 | -0.2333 | 0.06574 | -0.0756 | -3.5488
-7 | -0.2159 | 0.05976 | -0.076 | -3.6128
-6.5 | -0.1959 | 0.0541 | -0.0765 | -3.6211
-6 | -0.1683 | 0.04846 | -0.0766 | -3.473
-5.5 | -0.1356 | 0.04221 | -0.0757 | -3.2125
-5 | -0.1002 | 0.03737 | -0.0752 | -2.6813
-4.5 | -0.056 | 0.03327 | -0.0736 | -1.6832
-4 | -0.0066 | 0.03215 | -0.0722 | -0.20529
-3.5 | 0.0362 | 0.02602 | -0.0722 | 1.3912
-3 | 0.0924 | 0.02167 | -0.0698 | 4.264
-2.5 | 0.1482 | 0.01884 | -0.0689 | 7.8662
-2 | 0.204 | 0.01745 | -0.0683 | 11.6905
-1.5 | 0.2562 | 0.01572 | -0.0677 | 16.2977
-1 | 0.3083 | 0.01486 | -0.067 | 20.747
-0.5 | 0.3607 | 0.01441 | -0.0666 | 25.0312
0 | 0.4138 | 0.01381 | -0.0661 | 29.9638
0.5 | 0.4313 | 0.01188 | -0.057 | 36.3047
1 | 0.5076 | 0.01209 | -0.0593 | 41.9851
1.5 | 0.6145 | 0.01226 | -0.0699 | 50.1223
2 | 0.6943 | 0.01213 | -0.0754 | 57.2383
2.5 | 0.7619 | 0.01215 | -0.0789 | 62.7078
3 | 0.8021 | 0.01227 | -0.0767 | 65.3708
3.5 | 0.8447 | 0.01231 | -0.0745 | 68.619
4 | 0.8847 | 0.0125 | -0.0721 | 70.776
4.5 | 0.9282 | 0.01267 | -0.0701 | 73.2597
5 | 0.9748 | 0.0128 | -0.0686 | 76.1562
5.5 | 1.0232 | 0.01291 | -0.0674 | 79.2564
6 | 1.0719 | 0.01303 | -0.0663 | 82.264
6.5 | 1.1204 | 0.01317 | -0.0652 | 85.0721
7 | 1.169 | 0.01332 | -0.0641 | 87.7628
7.5 | 1.2122 | 0.01359 | -0.0622 | 89.1979
8 | 1.2473 | 0.01407 | -0.059 | 88.6496
8.5 | 1.2749 | 0.01502 | -0.0549 | 84.8802
9 | 1.2897 | 0.01633 | -0.0489 | 78.9773
9.5 | 1.2951 | 0.01821 | -0.0425 | 71.1203
10 | 1.2971 | 0.02079 | -0.0369 | 62.3906
10.5 | 1.2929 | 0.02427 | -0.0319 | 53.2715
11 | 1.2808 | 0.02886 | -0.0274 | 44.3798
11.5 | 1.2583 | 0.03484 | -0.0233 | 36.1165
12 | 1.2454 | 0.0406 | -0.0204 | 30.6749
12.5 | 1.2415 | 0.04604 | -0.0186 | 26.9657
13 | 1.2353 | 0.05206 | -0.0174 | 23.7284
13.5 | 1.2408 | 0.05712 | -0.0167 | 21.7227
14 | 1.2403 | 0.0628 | -0.0157 | 19.75
14.5 | 1.2527 | 0.06736 | -0.0152 | 18.5971
15 | 1.2622 | 0.07237 | -0.0152 | 17.4409
15.5 | 1.279 | 0.07642 | -0.0137 | 16.7365
16 | 1.2873 | 0.08206 | -0.0141 | 15.6873
16.5 | 1.2916 | 0.08831 | -0.0152 | 14.6258
17 | 1.3012 | 0.09413 | -0.015 | 13.8234
17.5 | 1.2855 | 0.10397 | -0.0181 | 12.3641
18 | 1.2621 | 0.11554 | -0.0232 | 10.9235
18.5 | 1.2346 | 0.12865 | -0.03 | 9.5966
19 | 1.2024 | 0.1437 | -0.0388 | 8.3674
19.5 | 1.1643 | 0.16136 | -0.0501 | 7.2155
20 | 1.1219 | 0.18202 | -0.0635 | 6.1636

## 21. Re 250k Mach 0.25 (1)
BIGFOIL.COM POLAR EXPORT
NACA65-713 a=0.0
NACA65-713 a=0.0 |  |  |  | Cl Max: | 1.422 | at alpha= | 10.5 | deg
JavaFoil+Calcfoil stall+Eppler ext transition |  |  |  | L/D Max: | 82 | at alpha= | 5.5 | deg
Re: | 250000 |  |  | Cd Min: | 0.01011 | at alpha= | 1.5 | deg
Mach: | 0.25 |  |  | Cl=0 at alpha= | -3.4271 | deg
|  |  |  | @ Cl=0.1, Cd= | 0.033541
|  |  |  | @ Cl=0.4, Cd= | 0.014653
|  |  |  | @ Cl=0.6, Cd= | 0.010115
alpha (deg) | Cl | Cd | Cm | Cl/Cd
-13.5 | -0.059 | 0.16642 | -0.016 | -0.355
-13 | -0.056 | 0.15375 | -0.016 | -0.365
-12.5 | -0.053 | 0.14023 | -0.016 | -0.38
-12 | -0.141 | 0.12983 | -0.016 | -1.088
-11.5 | -0.186 | 0.11557 | -0.016 | -1.608
-11 | -0.222 | 0.10706 | -0.016 | -2.07
-10.5 | -0.251 | 0.10114 | -0.016 | -2.484
-10 | -0.275 | 0.09443 | -0.015 | -2.91
-9.5 | -0.292 | 0.11082 | -0.015 | -2.635
-9 | -0.303 | 0.09517 | -0.014 | -3.179
-8.5 | -0.306 | 0.07935 | -0.015 | -3.858
-8 | -0.302 | 0.07205 | -0.015 | -4.195
-7.5 | -0.291 | 0.06414 | -0.015 | -4.539
-7 | -0.273 | 0.05857 | -0.014 | -4.661
-6.5 | -0.248 | 0.0537 | -0.015 | -4.626
-6 | -0.218 | 0.04942 | -0.015 | -4.413
-5.5 | -0.183 | 0.04582 | -0.016 | -3.988
-5 | -0.143 | 0.04295 | -0.021 | -3.341
-4.5 | -0.101 | 0.04058 | -0.022 | -2.478
-4 | -0.055 | 0.03808 | -0.023 | -1.443
-3.5 | -0.007 | 0.03652 | -0.022 | -0.202
-3 | 0.041 | 0.03491 | -0.023 | 1.189
-2.5 | 0.091 | 0.03371 | -0.023 | 2.706
-2 | 0.141 | 0.03277 | -0.024 | 4.316
-1.5 | 0.192 | 0.03214 | -0.024 | 5.962
-1 | 0.242 | 0.03154 | -0.025 | 7.669
-0.5 | 0.293 | 0.03097 | -0.027 | 9.45
0 | 0.421 | 0.01145 | -0.056 | 36.727
0.5 | 0.48 | 0.01154 | -0.057 | 41.545
1 | 0.539 | 0.01162 | -0.057 | 46.394
1.5 | 0.599 | 0.01011 | -0.058 | 59.171
2 | 0.657 | 0.01037 | -0.058 | 63.401
2.5 | 0.716 | 0.01063 | -0.059 | 67.386
3 | 0.775 | 0.01078 | -0.06 | 71.857
3.5 | 0.833 | 0.01111 | -0.06 | 74.946
4 | 0.89 | 0.01148 | -0.061 | 77.533
4.5 | 0.948 | 0.01192 | -0.061 | 79.521
5 | 1.005 | 0.01238 | -0.062 | 81.143
5.5 | 1.061 | 0.01294 | -0.063 | 82
6 | 1.115 | 0.01363 | -0.063 | 81.845
6.5 | 1.168 | 0.01469 | -0.064 | 79.517
7 | 1.217 | 0.01585 | -0.064 | 76.812
7.5 | 1.264 | 0.01702 | -0.065 | 74.227
8 | 1.298 | 0.02475 | -0.065 | 52.44
8.5 | 1.338 | 0.0263 | -0.065 | 50.865
9 | 1.37 | 0.02807 | -0.066 | 48.814
9.5 | 1.397 | 0.03021 | -0.066 | 46.232
10 | 1.416 | 0.03226 | -0.067 | 43.895
10.5 | 1.422 | 0.0344 | -0.067 | 41.329
11 | 1.416 | 0.0367 | -0.068 | 38.591
11.5 | 1.2 | 0.08091 | -0.031 | 14.829
12 | 1.179 | 0.08735 | -0.03 | 13.497
12.5 | 1.146 | 0.11776 | -0.025 | 9.733
13 | 1.106 | 0.10335 | -0.027 | 10.7
13.5 | 1.055 | 0.11058 | -0.026 | 9.536
14 | 0.994 | 0.12305 | -0.025 | 8.08
14.5 | 0.925 | 0.1298 | -0.022 | 7.128
15 | 0.849 | 0.14693 | -0.016 | 5.779
15.5 | 0.767 | 0.15973 | -0.019 | 4.805

## 22. Re 250k Mach 0.25 (2)
BIGFOIL.COM POLAR EXPORT
NACA65-713 a=0.0
NACA65-713 a=0.0 |  |  |  | Cl Max: | 1.2934 | at alpha= | 9.5 | deg
XFOIL ncrit=9 |  |  |  | L/D Max: | 86.788 | at alpha= | 7.5 | deg
Re: | 250000 |  |  | Cd Min: | 0.23553 | at alpha= | -20 | deg
Mach: | 0.25 |  |  | Cl=0 at alpha= | -3.9289 | deg
|  |  |  | @ Cl=0.1, Cd= | 0.023318
|  |  |  | @ Cl=0.4, Cd= | 0.014522
|  |  |  | @ Cl=0.6, Cd= | 0.012564
alpha (deg) | Cl | Cd | Cm | Cl/Cd
-20 | -0.5679 | 0.23553 | 0.0267 | -2.4112
-19.5 | -0.5481 | 0.22932 | 0.0218 | -2.3901
-19 | -0.5304 | 0.22391 | 0.0165 | -2.3688
-18.5 | -0.5104 | 0.21632 | 0.0126 | -2.3595
-18 | -0.4901 | 0.20939 | 0.0091 | -2.3406
-17.5 | -0.4707 | 0.20304 | 0.0051 | -2.3183
-17 | -0.4512 | 0.1965 | 0.0009 | -2.2962
-16.5 | -0.432 | 0.18989 | -0.0033 | -2.275
-16 | -0.4147 | 0.18382 | -0.0083 | -2.256
-15.5 | -0.3999 | 0.1782 | -0.0134 | -2.2441
-15 | -0.3873 | 0.17225 | -0.0185 | -2.2485
-14.5 | -0.3599 | 0.16275 | -0.0201 | -2.2114
-14 | -0.341 | 0.15582 | -0.0236 | -2.1884
-13.5 | -0.3227 | 0.14909 | -0.0277 | -2.1645
-13 | -0.3045 | 0.14218 | -0.0323 | -2.1417
-12.5 | -0.2893 | 0.13554 | -0.0386 | -2.1344
-12 | -0.269 | 0.12824 | -0.05 | -2.0976
-11.5 | -0.254 | 0.12073 | -0.0543 | -2.1039
-11 | -0.2328 | 0.1134 | -0.0529 | -2.0529
-10.5 | -0.2215 | 0.10762 | -0.0539 | -2.0582
-10 | -0.2128 | 0.10163 | -0.0564 | -2.0939
-9.5 | -0.2117 | 0.09581 | -0.0615 | -2.2096
-9 | -0.2126 | 0.08951 | -0.0673 | -2.3752
-8.5 | -0.216 | 0.08239 | -0.0741 | -2.6217
-8 | -0.2049 | 0.07432 | -0.0742 | -2.757
-7.5 | -0.202 | 0.06855 | -0.0748 | -2.9468
-7 | -0.1956 | 0.06263 | -0.0766 | -3.1231
-6.5 | -0.1813 | 0.05654 | -0.0785 | -3.2066
-6 | -0.1538 | 0.05196 | -0.0792 | -2.96
-5.5 | -0.13 | 0.04419 | -0.0789 | -2.9418
-5 | -0.0954 | 0.03924 | -0.0785 | -2.4312
-4.5 | -0.0521 | 0.03506 | -0.0765 | -1.486
-4 | -0.0076 | 0.03112 | -0.076 | -0.24422
-2.5 | 0.1528 | 0.01949 | -0.0714 | 7.8399
-2 | 0.2103 | 0.01809 | -0.0707 | 11.6252
-1.5 | 0.265 | 0.0162 | -0.07 | 16.358
-1 | 0.3182 | 0.01531 | -0.0692 | 20.7838
-0.5 | 0.372 | 0.01476 | -0.0686 | 25.2033
0 | 0.4262 | 0.0143 | -0.0681 | 29.8042
0.5 | 0.4471 | 0.01216 | -0.0597 | 36.7681
1 | 0.5068 | 0.01248 | -0.0582 | 40.609
1.5 | 0.6285 | 0.01259 | -0.0707 | 49.9206
2 | 0.7088 | 0.01264 | -0.0762 | 56.0759
2.5 | 0.7877 | 0.01255 | -0.0812 | 62.7649
3 | 0.8279 | 0.01265 | -0.0787 | 65.4466
3.5 | 0.8674 | 0.01284 | -0.0758 | 67.5545
4 | 0.9101 | 0.01298 | -0.0733 | 70.1156
4.5 | 0.9573 | 0.01305 | -0.0713 | 73.3563
5 | 1.0051 | 0.01317 | -0.0695 | 76.3174
5.5 | 1.0544 | 0.0133 | -0.068 | 79.2782
6 | 1.1026 | 0.01349 | -0.0664 | 81.7346
6.5 | 1.1508 | 0.01368 | -0.0647 | 84.1228
7 | 1.1989 | 0.01391 | -0.0629 | 86.1898
7.5 | 1.2402 | 0.01429 | -0.0601 | 86.788
8 | 1.269 | 0.01501 | -0.0554 | 84.5436
8.5 | 1.2842 | 0.01623 | -0.0489 | 79.1251
9 | 1.2904 | 0.01807 | -0.042 | 71.4112
9.5 | 1.2934 | 0.02063 | -0.0362 | 62.6951
10 | 1.2912 | 0.02401 | -0.031 | 53.7776
10.5 | 1.2816 | 0.02843 | -0.0265 | 45.0791
11 | 1.262 | 0.03415 | -0.0224 | 36.9546
11.5 | 1.2397 | 0.04078 | -0.0192 | 30.3997
12 | 1.2291 | 0.04702 | -0.0173 | 26.1399
12.5 | 1.225 | 0.05308 | -0.0162 | 23.0784
13 | 1.2193 | 0.05959 | -0.0154 | 20.4615
13.5 | 1.2238 | 0.06524 | -0.015 | 18.7584
14 | 1.2276 | 0.07083 | -0.0141 | 17.3316
14.5 | 1.2403 | 0.07584 | -0.0135 | 16.3542

## 23. Re 250k Mach 0.50 (1)
BIGFOIL.COM POLAR EXPORT
NACA65-713 a=0.0
NACA65-713 a=0.0 |  |  |  | Cl Max: | 1.392 | at alpha= | 8.5 | deg
JavaFoil+Calcfoil stall+Eppler ext transition |  |  |  | L/D Max: | 74.686 | at alpha= | 5 | deg
Re: | 250000 |  |  | Cd Min: | 0.00828 | at alpha= | 0 | deg
Mach: | 0.5 |  |  | Cl=0 at alpha= | -3.4245 | deg
|  |  |  | @ Cl=0.1, Cd= | 0.035201
|  |  |  | @ Cl=0.4, Cd= | 0.01933
|  |  |  | @ Cl=0.6, Cd= | 0.012663
alpha (deg) | Cl | Cd | Cm | Cl/Cd
-20 | -0.929 | 0.26931 | -0.023 | -3.451
-19.5 | -0.902 | 0.25511 | -0.023 | -3.534
-19 | -0.874 | 0.24862 | -0.023 | -3.515
-18.5 | -0.844 | 0.22968 | -0.022 | -3.675
-18 | -0.816 | 0.22016 | -0.022 | -3.707
-17.5 | -0.788 | 0.21578 | -0.022 | -3.654
-17 | -0.761 | 0.21074 | -0.022 | -3.609
-16.5 | -0.733 | 0.20596 | -0.023 | -3.558
-16 | -0.705 | 0.20135 | -0.023 | -3.501
-15.5 | -0.677 | 0.19842 | -0.023 | -3.412
-15 | -0.649 | 0.19313 | -0.023 | -3.36
-14.5 | -0.62 | 0.18031 | -0.022 | -3.436
-14 | -0.592 | 0.17635 | -0.022 | -3.354
-13.5 | -0.564 | 0.16534 | -0.022 | -3.408
-13 | -0.536 | 0.15978 | -0.022 | -3.352
-12.5 | -0.508 | 0.15619 | -0.022 | -3.25
-12 | -0.48 | 0.15391 | -0.023 | -3.116
-11.5 | -0.452 | 0.14881 | -0.023 | -3.035
-11 | -0.424 | 0.14554 | -0.023 | -2.91
-10.5 | -0.395 | 0.13953 | -0.021 | -2.829
-10 | -0.367 | 0.13687 | -0.021 | -2.679
-9.5 | -0.339 | 0.13426 | -0.022 | -2.523
-9 | -0.311 | 0.13424 | -0.022 | -2.315
-8.5 | -0.283 | 0.13186 | -0.022 | -2.145
-8 | -0.255 | 0.11441 | -0.023 | -2.228
-7.5 | -0.227 | 0.11328 | -0.023 | -2.003
-7 | -0.199 | 0.10495 | -0.022 | -1.895
-6.5 | -0.171 | 0.10442 | -0.021 | -1.636
-6 | -0.143 | 0.09796 | -0.021 | -1.46
-5.5 | -0.115 | 0.06428 | -0.018 | -1.79
-5 | -0.087 | 0.07813 | -0.018 | -1.118
-4.5 | -0.091 | 0.05067 | -0.017 | -1.795
-4 | -0.056 | 0.0426 | -0.018 | -1.324
-3.5 | -0.008 | 0.0387 | -0.025 | -0.205
-3 | 0.045 | 0.03689 | -0.025 | 1.233
-2.5 | 0.101 | 0.03517 | -0.025 | 2.871
-2 | 0.157 | 0.03375 | -0.026 | 4.662
-1.5 | 0.214 | 0.03295 | -0.026 | 6.48
-1 | 0.27 | 0.03228 | -0.027 | 8.361
-0.5 | 0.326 | 0.03191 | -0.028 | 10.226
0 | 0.465 | 0.00828 | -0.03 | 56.231
0.5 | 0.53 | 0.01248 | -0.063 | 42.487
1 | 0.596 | 0.01265 | -0.063 | 47.083
1.5 | 0.661 | 0.01287 | -0.064 | 51.373
2 | 0.727 | 0.01169 | -0.065 | 62.14
2.5 | 0.791 | 0.0119 | -0.065 | 66.48
3 | 0.856 | 0.01234 | -0.066 | 69.32
3.5 | 0.919 | 0.01283 | -0.066 | 71.672
4 | 0.983 | 0.01342 | -0.067 | 73.221
4.5 | 1.046 | 0.01405 | -0.068 | 74.406
5 | 1.108 | 0.01484 | -0.068 | 74.686
5.5 | 1.171 | 0.01595 | -0.069 | 73.414
6 | 1.228 | 0.01745 | -0.07 | 70.379
6.5 | 1.28 | 0.01888 | -0.07 | 67.786
7 | 1.325 | 0.0208 | -0.071 | 63.696
7.5 | 1.354 | 0.03017 | -0.071 | 44.872
8 | 1.381 | 0.03272 | -0.071 | 42.201
8.5 | 1.392 | 0.03575 | -0.072 | 38.939
9 | 1.166 | 0.06437 | -0.032 | 18.12
9.5 | 1.062 | 0.07466 | -0.026 | 14.222
10 | 0.722 | 0.1213 | -0.025 | 5.949
10.5 | 0.748 | 0.12648 | -0.026 | 5.91
11 | 0.774 | 0.13952 | -0.031 | 5.55
11.5 | 0.8 | 0.14345 | -0.032 | 5.576
12 | 0.826 | 0.14779 | -0.032 | 5.586
12.5 | 0.852 | 0.16615 | -0.036 | 5.131
13 | 0.878 | 0.17031 | -0.037 | 5.153
13.5 | 0.904 | 0.18293 | -0.039 | 4.942

## 24. Re 250k Mach 0.50 (2)
BIGFOIL.COM POLAR EXPORT
NACA65-713 a=0.0
NACA65-713 a=0.0 |  |  |  | Cl Max: | 1.2929 | at alpha= | 9 | deg
XFOIL ncrit=9 |  |  |  | L/D Max: | 71.5974 | at alpha= | 6 | deg
Re: | 250000 |  |  | Cd Min: | 0.24612 | at alpha= | -19.5 | deg
Mach: | 0.5 |  |  | Cl=0 at alpha= | -4.1746 | deg
|  |  |  | @ Cl=0.1, Cd= | 0.028406
|  |  |  | @ Cl=0.4, Cd= | 0.01708
|  |  |  | @ Cl=0.6, Cd= | 0.0145
alpha (deg) | Cl | Cd | Cm | Cl/Cd
-19.5 | -0.5816 | 0.24612 | 0.0259 | -2.3631
-19 | -0.5574 | 0.23824 | 0.021 | -2.3397
-18.5 | -0.5328 | 0.23061 | 0.0159 | -2.3104
-18 | -0.5082 | 0.22307 | 0.0106 | -2.2782
-17.5 | -0.4837 | 0.21564 | 0.0053 | -2.2431
-17 | -0.4607 | 0.2092 | -0.001 | -2.2022
-16 | -0.4113 | 0.19289 | -0.0107 | -2.1323
-15.5 | -0.3859 | 0.18519 | -0.0156 | -2.0838
-15 | -0.3607 | 0.17761 | -0.0208 | -2.0309
-14.5 | -0.3349 | 0.17007 | -0.0265 | -1.9692
-14 | -0.3089 | 0.16241 | -0.0329 | -1.902
-13.5 | -0.2781 | 0.15531 | -0.0429 | -1.7906
-13 | -0.2672 | 0.15016 | -0.0476 | -1.7794
-12.5 | -0.2439 | 0.14098 | -0.0476 | -1.73
-12 | -0.2271 | 0.13438 | -0.0493 | -1.69
-11.5 | -0.2111 | 0.12803 | -0.0516 | -1.6488
-11 | -0.196 | 0.12164 | -0.0543 | -1.6113
-10.5 | -0.1955 | 0.11726 | -0.0607 | -1.6672
-10 | -0.1822 | 0.11036 | -0.0647 | -1.651
-9.5 | -0.1548 | 0.10178 | -0.0644 | -1.5209
-9 | -0.1393 | 0.09542 | -0.0665 | -1.4599
-8.5 | -0.1248 | 0.0891 | -0.0698 | -1.4007
-8 | -0.1138 | 0.08289 | -0.0736 | -1.3729
-7.5 | -0.1136 | 0.07696 | -0.0822 | -1.4761
-7 | -0.1193 | 0.07116 | -0.0884 | -1.6765
-6.5 | -0.1127 | 0.0637 | -0.0894 | -1.7692
-6 | -0.0975 | 0.05715 | -0.0897 | -1.706
-5.5 | -0.0825 | 0.05152 | -0.0905 | -1.6013
-5 | -0.0535 | 0.04812 | -0.0908 | -1.1118
-4.5 | -0.0274 | 0.04061 | -0.0903 | -0.67471
-3.5 | 0.0568 | 0.03155 | -0.0873 | 1.8003
-3 | 0.1075 | 0.02786 | -0.0855 | 3.8586
-2.5 | 0.1729 | 0.02287 | -0.0824 | 7.5601
-2 | 0.2345 | 0.02069 | -0.0811 | 11.334
-1.5 | 0.299 | 0.01889 | -0.0799 | 15.8285
-1 | 0.3581 | 0.01757 | -0.0786 | 20.3813
-0.5 | 0.4162 | 0.01689 | -0.0772 | 24.6418
0 | 0.4751 | 0.01631 | -0.0759 | 29.1294
0.5 | 0.5315 | 0.01602 | -0.0747 | 33.1773
1 | 0.5539 | 0.0142 | -0.0638 | 39.007
1.5 | 0.6524 | 0.01484 | -0.0686 | 43.9623
2 | 0.7641 | 0.01507 | -0.0781 | 50.7034
2.5 | 0.8596 | 0.01502 | -0.0843 | 57.2304
3 | 0.9218 | 0.01505 | -0.0841 | 61.2492
3.5 | 0.9545 | 0.01532 | -0.0785 | 62.3042
4 | 0.9927 | 0.01555 | -0.0734 | 63.8392
4.5 | 1.04 | 0.01573 | -0.0696 | 66.1157
5 | 1.0948 | 0.01584 | -0.0668 | 69.1162
5.5 | 1.1407 | 0.01624 | -0.0628 | 70.2401
6 | 1.1878 | 0.01659 | -0.0587 | 71.5973
6.5 | 1.2223 | 0.01723 | -0.0528 | 70.9402
7 | 1.2511 | 0.0182 | -0.0465 | 68.7418
7.5 | 1.2745 | 0.01975 | -0.0405 | 64.5316
8 | 1.292 | 0.02187 | -0.0345 | 59.0764
8.5 | 1.2923 | 0.02518 | -0.0282 | 51.3225
9 | 1.2929 | 0.02913 | -0.0231 | 44.3838
9.5 | 1.2891 | 0.03383 | -0.0189 | 38.1052
10 | 1.278 | 0.03966 | -0.0155 | 32.2239
10.5 | 1.2564 | 0.04703 | -0.0134 | 26.7149
11.5 | 1.2059 | 0.06459 | -0.0125 | 18.6701
12 | 1.1914 | 0.07324 | -0.0131 | 16.2671
12.5 | 1.1809 | 0.08181 | -0.014 | 14.4347
13 | 1.183 | 0.0893 | -0.0145 | 13.2475
13.5 | 1.1786 | 0.09783 | -0.016 | 12.0474
14 | 1.1708 | 0.10767 | -0.0189 | 10.874

## 25. Re 500k Mach 0.00 (1)
BIGFOIL.COM POLAR EXPORT
NACA65-713 a=0.0
NACA65-713 a=0.0 |  |  |  | Cl Max: | 1.446 | at alpha= | 11.5 | deg
JavaFoil+Calcfoil stall+Eppler ext transition |  |  |  | L/D Max: | 112.087 | at alpha= | 5.5 | deg
Re: | 500000 |  |  | Cd Min: | 0.00756 | at alpha= | 1.5 | deg
Mach: | 0 |  |  | Cl=0 at alpha= | -3.4255 | deg
|  |  |  | @ Cl=0.1, Cd= | 0.03145
|  |  |  | @ Cl=0.4, Cd= | 0.0093379
|  |  |  | @ Cl=0.6, Cd= | 0.0075828
alpha (deg) | Cl | Cd | Cm | Cl/Cd
-16 | -0.318 | 0.15702 | -0.015 | -2.027
-15.5 | -0.33 | 0.14527 | -0.015 | -2.272
-15 | -0.342 | 0.13769 | -0.016 | -2.482
-14.5 | -0.353 | 0.1286 | -0.016 | -2.744
-14 | -0.364 | 0.12195 | -0.016 | -2.982
-13.5 | -0.374 | 0.11728 | -0.016 | -3.185
-13 | -0.382 | 0.10905 | -0.016 | -3.508
-12.5 | -0.39 | 0.10342 | -0.016 | -3.771
-12 | -0.396 | 0.09983 | -0.016 | -3.964
-11.5 | -0.4 | 0.09103 | -0.017 | -4.39
-11 | -0.401 | 0.08373 | -0.016 | -4.787
-10.5 | -0.399 | 0.07854 | -0.016 | -5.083
-10 | -0.395 | 0.07431 | -0.016 | -5.312
-9.5 | -0.386 | 0.07153 | -0.014 | -5.401
-9 | -0.374 | 0.06842 | -0.014 | -5.472
-8.5 | -0.359 | 0.06175 | -0.015 | -5.809
-8 | -0.339 | 0.05697 | -0.014 | -5.948
-7.5 | -0.315 | 0.0532 | -0.015 | -5.921
-7 | -0.288 | 0.05087 | -0.018 | -5.654
-6.5 | -0.256 | 0.04705 | -0.02 | -5.445
-6 | -0.221 | 0.04443 | -0.021 | -4.979
-5.5 | -0.183 | 0.04135 | -0.022 | -4.427
-5 | -0.142 | 0.03924 | -0.022 | -3.621
-4.5 | -0.099 | 0.03703 | -0.023 | -2.671
-4 | -0.054 | 0.0352 | -0.024 | -1.528
-3.5 | -0.007 | 0.03401 | -0.022 | -0.211
-3 | 0.04 | 0.03265 | -0.022 | 1.235
-2.5 | 0.089 | 0.03164 | -0.023 | 2.798
-2 | 0.137 | 0.03081 | -0.024 | 4.452
-1.5 | 0.186 | 0.03013 | -0.024 | 6.165
-1 | 0.291 | 0.00934 | -0.054 | 31.197
-0.5 | 0.352 | 0.00933 | -0.055 | 37.706
0 | 0.413 | 0.00934 | -0.055 | 44.262
0.5 | 0.472 | 0.00942 | -0.056 | 50.133
1 | 0.531 | 0.00928 | -0.057 | 57.209
1.5 | 0.589 | 0.00756 | -0.057 | 77.926
2 | 0.647 | 0.00768 | -0.058 | 84.271
2.5 | 0.705 | 0.00783 | -0.058 | 90.029
3 | 0.763 | 0.00802 | -0.059 | 95.059
3.5 | 0.82 | 0.00825 | -0.059 | 99.417
4 | 0.877 | 0.00834 | -0.06 | 105.097
4.5 | 0.933 | 0.00861 | -0.06 | 108.324
5 | 0.989 | 0.00895 | -0.061 | 110.479
5.5 | 1.044 | 0.00931 | -0.062 | 112.087
6 | 1.097 | 0.00981 | -0.062 | 111.79
6.5 | 1.148 | 0.01053 | -0.063 | 109.073
7 | 1.196 | 0.0116 | -0.063 | 103.14
7.5 | 1.243 | 0.01256 | -0.064 | 98.911
8 | 1.286 | 0.01371 | -0.064 | 93.801
8.5 | 1.316 | 0.02113 | -0.064 | 62.256
9 | 1.352 | 0.02245 | -0.065 | 60.239
9.5 | 1.384 | 0.02385 | -0.065 | 58.046
10 | 1.412 | 0.02533 | -0.066 | 55.723
10.5 | 1.43 | 0.02702 | -0.066 | 52.904
11 | 1.441 | 0.02866 | -0.067 | 50.285
11.5 | 1.446 | 0.03055 | -0.067 | 47.324
12 | 1.444 | 0.0329 | -0.067 | 43.884
12.5 | 1.434 | 0.03524 | -0.068 | 40.704
13 | 1.418 | 0.03788 | -0.068 | 37.44
13.5 | 1.395 | 0.04088 | -0.069 | 34.126
14 | 1.362 | 0.04484 | -0.069 | 30.379
14.5 | 1.297 | 0.05781 | -0.066 | 22.437
15 | 1.127 | 0.11642 | -0.035 | 9.683
15.5 | 1.094 | 0.12477 | -0.033 | 8.764
16 | 1.059 | 0.13419 | -0.032 | 7.888
16.5 | 1.022 | 0.14081 | -0.032 | 7.259

## 26. Re 500k Mach 0.00 (2)
BIGFOIL.COM POLAR EXPORT
NACA65-713 a=0.0
NACA65-713 a=0.0 |  |  |  | Cl Max: | 1.3189 | at alpha= | 17.5 | deg
XFOIL ncrit=9 |  |  |  | L/D Max: | 120.407 | at alpha= | 6.5 | deg
Re: | 500000 |  |  | Cd Min: | 0.23144 | at alpha= | -20 | deg
Mach: | 0 |  |  | Cl=0 at alpha= | -3.7895 | deg
|  |  |  | @ Cl=0.1, Cd= | 0.014002
|  |  |  | @ Cl=0.4, Cd= | 0.010193
|  |  |  | @ Cl=0.6, Cd= | 0.0080032
alpha (deg) | Cl | Cd | Cm | Cl/Cd
-20 | -0.5624 | 0.23144 | 0.0264 | -2.43
-19.5 | -0.5437 | 0.225 | 0.0221 | -2.4164
-19 | -0.5257 | 0.21873 | 0.0177 | -2.4034
-18 | -0.4906 | 0.20536 | 0.0095 | -2.389
-17.5 | -0.4724 | 0.19918 | 0.006 | -2.3717
-17 | -0.4544 | 0.19295 | 0.0021 | -2.355
-16.5 | -0.4368 | 0.18651 | -0.0017 | -2.342
-16 | -0.4196 | 0.17984 | -0.0055 | -2.3332
-15.5 | -0.403 | 0.17319 | -0.01 | -2.3269
-15 | -0.39 | 0.16662 | -0.0148 | -2.3407
-14 | -0.3552 | 0.15215 | -0.0211 | -2.3345
-13 | -0.3118 | 0.13792 | -0.0318 | -2.2607
-12.5 | -0.3011 | 0.13159 | -0.034 | -2.2882
-12 | -0.29 | 0.12512 | -0.0365 | -2.3178
-11.5 | -0.282 | 0.11838 | -0.0404 | -2.3822
-11 | -0.2788 | 0.11133 | -0.045 | -2.5043
-10.5 | -0.2622 | 0.10422 | -0.0457 | -2.5158
-10 | -0.2515 | 0.09794 | -0.0486 | -2.5679
-9.5 | -0.2421 | 0.09174 | -0.0514 | -2.639
-9 | -0.2361 | 0.0851 | -0.0547 | -2.7744
-8.5 | -0.2405 | 0.07723 | -0.0613 | -3.1141
-8 | -0.259 | 0.06928 | -0.0678 | -3.7385
-7.5 | -0.2529 | 0.06201 | -0.0701 | -4.0784
-7 | -0.2422 | 0.05479 | -0.0705 | -4.4205
-6.5 | -0.2183 | 0.04934 | -0.071 | -4.4244
-6 | -0.1886 | 0.04393 | -0.0709 | -4.2932
-5.5 | -0.1465 | 0.03783 | -0.0696 | -3.8726
-5 | -0.1073 | 0.03215 | -0.0677 | -3.3375
-4.5 | -0.0729 | 0.02138 | -0.065 | -3.4097
-4 | -0.0224 | 0.0188 | -0.0644 | -1.1915
-3.5 | 0.0308 | 0.01516 | -0.0633 | 2.0317
-3 | 0.0854 | 0.01411 | -0.0633 | 6.0524
-2.5 | 0.141 | 0.0137 | -0.0634 | 10.292
-2 | 0.1948 | 0.01246 | -0.0633 | 15.634
-1.5 | 0.2487 | 0.01169 | -0.0631 | 21.2746
-1 | 0.3026 | 0.01105 | -0.0629 | 27.3846
-0.5 | 0.3561 | 0.01043 | -0.0627 | 34.1419
0 | 0.4116 | 0.01013 | -0.0629 | 40.6318
0.5 | 0.4509 | 0.00792 | -0.0606 | 56.9318
1 | 0.4976 | 0.00784 | -0.0581 | 63.4694
1.5 | 0.5443 | 0.00794 | -0.0557 | 68.5516
2 | 0.598 | 0.008 | -0.0548 | 74.75
2.5 | 0.6665 | 0.00811 | -0.0579 | 82.1825
3 | 0.7384 | 0.00819 | -0.0618 | 90.1587
3.5 | 0.8146 | 0.00827 | -0.0668 | 98.5006
4 | 0.8885 | 0.00835 | -0.0713 | 106.4072
4.5 | 0.9396 | 0.00848 | -0.0712 | 110.8019
5 | 0.9821 | 0.00863 | -0.0691 | 113.8007
5.5 | 1.0274 | 0.00882 | -0.0676 | 116.4853
6 | 1.0751 | 0.00905 | -0.0666 | 118.7956
6.5 | 1.1234 | 0.00933 | -0.0658 | 120.4073
7 | 1.1686 | 0.00978 | -0.0645 | 119.4888
7.5 | 1.2069 | 0.01059 | -0.0622 | 113.966
8 | 1.2404 | 0.01164 | -0.0593 | 106.5636
8.5 | 1.2676 | 0.01285 | -0.0554 | 98.6459
9 | 1.2793 | 0.01434 | -0.0492 | 89.212
9.5 | 1.2874 | 0.01641 | -0.0436 | 78.4522
10 | 1.2919 | 0.01909 | -0.0386 | 67.6742
10.5 | 1.2886 | 0.02267 | -0.0336 | 56.8416
11 | 1.2817 | 0.02689 | -0.0292 | 47.6646
11.5 | 1.2834 | 0.03083 | -0.0261 | 41.6283
12 | 1.2907 | 0.03456 | -0.0237 | 37.3466
12.5 | 1.2927 | 0.03903 | -0.0216 | 33.1207
13 | 1.3007 | 0.04322 | -0.0203 | 30.0949
13.5 | 1.3084 | 0.04765 | -0.0194 | 27.4586
14 | 1.2994 | 0.05413 | -0.0185 | 24.0052
14.5 | 1.309 | 0.05889 | -0.0184 | 22.2279
15 | 1.3143 | 0.06434 | -0.0187 | 20.4274
15.5 | 1.313 | 0.0708 | -0.0194 | 18.5452
16 | 1.311 | 0.07742 | -0.02 | 16.9336
16.5 | 1.3163 | 0.08357 | -0.0214 | 15.7509
17 | 1.3185 | 0.09027 | -0.0232 | 14.6062
17.5 | 1.3189 | 0.09733 | -0.0253 | 13.5508
18 | 1.316 | 0.10468 | -0.0271 | 12.5716
18.5 | 1.3138 | 0.11274 | -0.0303 | 11.6534
19 | 1.3103 | 0.12118 | -0.0341 | 10.8128
19.5 | 1.3052 | 0.13005 | -0.0385 | 10.0361
20 | 1.3014 | 0.13875 | -0.0433 | 9.3795

## 27. Re 500k Mach 0.10 (1)
BIGFOIL.COM POLAR EXPORT
NACA65-713 a=0.0
NACA65-713 a=0.0 |  |  |  | Cl Max: | 1.442 | at alpha= | 11.5 | deg
JavaFoil+Calcfoil stall+Eppler ext transition |  |  |  | L/D Max: | 111.856 | at alpha= | 5.5 | deg
Re: | 500000 |  |  | Cd Min: | 0.00759 | at alpha= | 1.5 | deg
Mach: | 0.1 |  |  | Cl=0 at alpha= | -3.4271 | deg
|  |  |  | @ Cl=0.1, Cd= | 0.031443
|  |  |  | @ Cl=0.4, Cd= | 0.00936
|  |  |  | @ Cl=0.6, Cd= | 0.0076052
alpha (deg) | Cl | Cd | Cm | Cl/Cd
-15.5 | -0.289 | 0.15945 | -0.015 | -1.815
-15 | -0.303 | 0.14291 | -0.015 | -2.12
-14.5 | -0.316 | 0.13567 | -0.016 | -2.333
-14 | -0.33 | 0.12599 | -0.016 | -2.616
-13.5 | -0.342 | 0.11752 | -0.016 | -2.91
-13 | -0.354 | 0.11013 | -0.016 | -3.21
-12.5 | -0.364 | 0.103 | -0.016 | -3.533
-12 | -0.372 | 0.10141 | -0.016 | -3.673
-11.5 | -0.379 | 0.09029 | -0.016 | -4.2
-11 | -0.384 | 0.08671 | -0.017 | -4.423
-10.5 | -0.385 | 0.08134 | -0.017 | -4.731
-10 | -0.383 | 0.07519 | -0.017 | -5.091
-9.5 | -0.377 | 0.06989 | -0.016 | -5.394
-9 | -0.367 | 0.07013 | -0.014 | -5.235
-8.5 | -0.353 | 0.0625 | -0.015 | -5.654
-8 | -0.335 | 0.05766 | -0.015 | -5.813
-7.5 | -0.313 | 0.05494 | -0.014 | -5.69
-7 | -0.286 | 0.05083 | -0.015 | -5.624
-6.5 | -0.256 | 0.04772 | -0.02 | -5.356
-6 | -0.221 | 0.04466 | -0.021 | -4.952
-5.5 | -0.183 | 0.04165 | -0.022 | -4.399
-5 | -0.142 | 0.03926 | -0.022 | -3.628
-4.5 | -0.099 | 0.03706 | -0.023 | -2.677
-4 | -0.054 | 0.03532 | -0.024 | -1.529
-3.5 | -0.007 | 0.03395 | -0.022 | -0.212
-3 | 0.041 | 0.0327 | -0.023 | 1.239
-2.5 | 0.089 | 0.03162 | -0.023 | 2.813
-2 | 0.138 | 0.03083 | -0.024 | 4.47
-1.5 | 0.187 | 0.03016 | -0.024 | 6.189
-1 | 0.293 | 0.00937 | -0.054 | 31.259
-0.5 | 0.354 | 0.00936 | -0.055 | 37.781
0 | 0.415 | 0.00936 | -0.056 | 44.398
0.5 | 0.474 | 0.00941 | -0.056 | 50.429
1 | 0.533 | 0.00904 | -0.057 | 59.023
1.5 | 0.592 | 0.00759 | -0.057 | 77.962
2 | 0.65 | 0.0077 | -0.058 | 84.416
2.5 | 0.708 | 0.00786 | -0.058 | 90.146
3 | 0.766 | 0.00806 | -0.059 | 95.048
3.5 | 0.824 | 0.00828 | -0.06 | 99.422
4 | 0.881 | 0.00839 | -0.06 | 104.997
4.5 | 0.937 | 0.00869 | -0.061 | 107.867
5 | 0.993 | 0.00901 | -0.061 | 110.264
5.5 | 1.049 | 0.00937 | -0.062 | 111.856
6 | 1.102 | 0.0099 | -0.062 | 111.329
6.5 | 1.153 | 0.01066 | -0.063 | 108.141
7 | 1.201 | 0.01173 | -0.064 | 102.416
7.5 | 1.247 | 0.01271 | -0.064 | 98.178
8 | 1.291 | 0.01391 | -0.065 | 92.788
8.5 | 1.32 | 0.02137 | -0.064 | 61.786
9 | 1.356 | 0.02273 | -0.065 | 59.67
9.5 | 1.388 | 0.02414 | -0.065 | 57.489
10 | 1.414 | 0.02567 | -0.066 | 55.098
10.5 | 1.431 | 0.0274 | -0.066 | 52.21
11 | 1.44 | 0.0291 | -0.067 | 49.5
11.5 | 1.442 | 0.03119 | -0.067 | 46.245
12 | 1.437 | 0.03345 | -0.068 | 42.973
12.5 | 1.424 | 0.03599 | -0.068 | 39.579
13 | 1.404 | 0.03867 | -0.069 | 36.312
13.5 | 1.376 | 0.04186 | -0.069 | 32.867
14 | 1.339 | 0.04621 | -0.069 | 28.974
14.5 | 1.134 | 0.11115 | -0.037 | 10.202
15 | 1.099 | 0.11821 | -0.034 | 9.294
15.5 | 1.061 | 0.12707 | -0.032 | 8.346
16 | 1.021 | 0.13654 | -0.031 | 7.476
16.5 | 0.979 | 0.14215 | -0.03 | 6.886

## 28. Re 500k Mach 0.10 (2)
BIGFOIL.COM POLAR EXPORT
NACA65-713 a=0.0
NACA65-713 a=0.0 |  |  |  | Cl Max: | 1.3112 | at alpha= | 17 | deg
XFOIL ncrit=9 |  |  |  | L/D Max: | 120.032 | at alpha= | 6.5 | deg
Re: | 500000 |  |  | Cd Min: | 0.23205 | at alpha= | -20 | deg
Mach: | 0.1 |  |  | Cl=0 at alpha= | -3.7931 | deg
|  |  |  | @ Cl=0.1, Cd= | 0.014167
|  |  |  | @ Cl=0.4, Cd= | 0.010229
|  |  |  | @ Cl=0.6, Cd= | 0.0080384
alpha (deg) | Cl | Cd | Cm | Cl/Cd
-20 | -0.5637 | 0.23205 | 0.0267 | -2.4292
-19.5 | -0.5447 | 0.22557 | 0.0223 | -2.4148
-19 | -0.5267 | 0.21929 | 0.0178 | -2.4018
-18 | -0.491 | 0.20587 | 0.0097 | -2.385
-17.5 | -0.4727 | 0.19968 | 0.006 | -2.3673
-17 | -0.4545 | 0.19341 | 0.0022 | -2.3499
-16.5 | -0.4366 | 0.18692 | -0.0017 | -2.3358
-16 | -0.4192 | 0.18022 | -0.0055 | -2.326
-15.5 | -0.4026 | 0.17359 | -0.0101 | -2.3193
-15 | -0.3895 | 0.16702 | -0.015 | -2.3321
-13.5 | -0.3276 | 0.145 | -0.028 | -2.2593
-13 | -0.3109 | 0.13839 | -0.0317 | -2.2465
-12.5 | -0.3001 | 0.13204 | -0.0338 | -2.2728
-12 | -0.2886 | 0.12548 | -0.0366 | -2.3
-11.5 | -0.2809 | 0.11874 | -0.0407 | -2.3657
-11 | -0.277 | 0.11172 | -0.0452 | -2.4794
-10.5 | -0.2595 | 0.1047 | -0.0457 | -2.4785
-10 | -0.2486 | 0.0984 | -0.0485 | -2.5264
-9.5 | -0.2389 | 0.09214 | -0.0514 | -2.5928
-9 | -0.2327 | 0.08546 | -0.0549 | -2.7229
-8.5 | -0.2382 | 0.07747 | -0.062 | -3.0747
-8 | -0.2551 | 0.06973 | -0.0682 | -3.6584
-7 | -0.2391 | 0.05552 | -0.0709 | -4.3066
-6.5 | -0.216 | 0.04994 | -0.0714 | -4.3252
-6 | -0.1869 | 0.04442 | -0.0715 | -4.2076
-5.5 | -0.1454 | 0.03828 | -0.0702 | -3.7983
-5 | -0.1063 | 0.03258 | -0.0683 | -3.2627
-4.5 | -0.072 | 0.02225 | -0.0659 | -3.236
-4 | -0.0221 | 0.01919 | -0.065 | -1.1516
-3.5 | 0.0313 | 0.01525 | -0.0638 | 2.0525
-3 | 0.0862 | 0.01416 | -0.0637 | 6.0876
-2.5 | 0.1426 | 0.01419 | -0.0639 | 10.0493
-2 | 0.1962 | 0.01253 | -0.0638 | 15.6584
-1.5 | 0.2504 | 0.01173 | -0.0635 | 21.347
-1 | 0.3046 | 0.01109 | -0.0633 | 27.4662
-0.5 | 0.3584 | 0.01046 | -0.0631 | 34.2639
0 | 0.4142 | 0.01015 | -0.0633 | 40.8079
0.5 | 0.454 | 0.00795 | -0.0611 | 57.1069
1 | 0.5009 | 0.00787 | -0.0585 | 63.6468
1.5 | 0.5478 | 0.00797 | -0.0561 | 68.7327
2 | 0.6012 | 0.00804 | -0.055 | 74.7761
2.5 | 0.6697 | 0.00814 | -0.058 | 82.2727
3 | 0.7418 | 0.00823 | -0.0619 | 90.1337
3.5 | 0.8187 | 0.0083 | -0.067 | 98.6386
4 | 0.8932 | 0.00839 | -0.0715 | 106.4601
4.5 | 0.9452 | 0.00852 | -0.0715 | 110.939
5 | 0.9879 | 0.00868 | -0.0694 | 113.8134
5.5 | 1.0333 | 0.00887 | -0.0678 | 116.4938
6 | 1.0813 | 0.0091 | -0.0667 | 118.8242
6.5 | 1.1295 | 0.00941 | -0.0658 | 120.0319
7 | 1.1749 | 0.00987 | -0.0644 | 119.0375
7.5 | 1.2119 | 0.01074 | -0.0618 | 112.8399
8 | 1.2453 | 0.01178 | -0.0588 | 105.7131
8.5 | 1.2698 | 0.01304 | -0.0544 | 97.3773
9 | 1.2794 | 0.01464 | -0.0479 | 87.3907
9.5 | 1.2875 | 0.01682 | -0.0425 | 76.5458
10 | 1.2905 | 0.01969 | -0.0374 | 65.5409
10.5 | 1.2867 | 0.0234 | -0.0325 | 54.9872
11 | 1.2788 | 0.0278 | -0.0282 | 46
11.5 | 1.281 | 0.03179 | -0.0252 | 40.2957
12 | 1.2882 | 0.03562 | -0.0229 | 36.1651
12.5 | 1.2881 | 0.04041 | -0.0209 | 31.8758
13 | 1.2971 | 0.04463 | -0.0196 | 29.0634
13.5 | 1.3032 | 0.04933 | -0.0188 | 26.418
14 | 1.2951 | 0.05587 | -0.0181 | 23.1806
14.5 | 1.3034 | 0.06088 | -0.0181 | 21.4093
15 | 1.3083 | 0.06652 | -0.0185 | 19.6678
15.5 | 1.305 | 0.07332 | -0.0192 | 17.7987
16 | 1.3052 | 0.07982 | -0.02 | 16.3518
16.5 | 1.3097 | 0.08619 | -0.0215 | 15.1955
17 | 1.3112 | 0.09316 | -0.0235 | 14.0747
17.5 | 1.3106 | 0.10043 | -0.0257 | 13.0499
18 | 1.307 | 0.10819 | -0.0279 | 12.0806
18.5 | 1.3032 | 0.11665 | -0.0313 | 11.1719
19 | 1.2979 | 0.12559 | -0.0355 | 10.3344
19.5 | 1.2914 | 0.13493 | -0.0404 | 9.5709
20 | 1.2862 | 0.14407 | -0.0456 | 8.9276

## 29. Re 500k Mach 0.25 (1)
BIGFOIL.COM POLAR EXPORT
NACA65-713 a=0.0
NACA65-713 a=0.0 |  |  |  | Cl Max: | 1.429 | at alpha= | 10.5 | deg
JavaFoil+Calcfoil stall+Eppler ext transition |  |  |  | L/D Max: | 109.529 | at alpha= | 5.5 | deg
Re: | 500000 |  |  | Cd Min: | 0.00775 | at alpha= | 1.5 | deg
Mach: | 0.25 |  |  | Cl=0 at alpha= | -3.4286 | deg
|  |  |  | @ Cl=0.1, Cd= | 0.031658
|  |  |  | @ Cl=0.4, Cd= | 0.0095089
|  |  |  | @ Cl=0.6, Cd= | 0.0079518
alpha (deg) | Cl | Cd | Cm | Cl/Cd
-13.5 | -0.059 | 0.1328 | -0.017 | -0.445
-13 | -0.056 | 0.12131 | -0.017 | -0.463
-12.5 | -0.053 | 0.12308 | -0.017 | -0.433
-12 | -0.141 | 0.11283 | -0.017 | -1.253
-11.5 | -0.186 | 0.10327 | -0.017 | -1.801
-11 | -0.222 | 0.09677 | -0.017 | -2.292
-10.5 | -0.251 | 0.08833 | -0.017 | -2.846
-10 | -0.275 | 0.08508 | -0.017 | -3.232
-9.5 | -0.292 | 0.07646 | -0.017 | -3.823
-9 | -0.303 | 0.07285 | -0.017 | -4.157
-8.5 | -0.306 | 0.06478 | -0.017 | -4.73
-8 | -0.302 | 0.06313 | -0.015 | -4.788
-7.5 | -0.291 | 0.05788 | -0.015 | -5.031
-7 | -0.273 | 0.05266 | -0.015 | -5.185
-6.5 | -0.248 | 0.04927 | -0.015 | -5.044
-6 | -0.218 | 0.04613 | -0.019 | -4.735
-5.5 | -0.183 | 0.04289 | -0.022 | -4.274
-5 | -0.144 | 0.04005 | -0.023 | -3.588
-4.5 | -0.101 | 0.03808 | -0.023 | -2.644
-4 | -0.055 | 0.03583 | -0.024 | -1.535
-3.5 | -0.007 | 0.0344 | -0.023 | -0.214
-3 | 0.042 | 0.03288 | -0.023 | 1.262
-2.5 | 0.091 | 0.03182 | -0.024 | 2.867
-2 | 0.141 | 0.03092 | -0.024 | 4.575
-1.5 | 0.192 | 0.03028 | -0.025 | 6.333
-1 | 0.243 | 0.02946 | -0.028 | 8.234
-0.5 | 0.363 | 0.00948 | -0.057 | 38.33
0 | 0.427 | 0.00953 | -0.057 | 44.786
0.5 | 0.487 | 0.00958 | -0.058 | 50.877
1 | 0.547 | 0.00948 | -0.058 | 57.656
1.5 | 0.607 | 0.00775 | -0.059 | 78.275
2 | 0.666 | 0.00789 | -0.059 | 84.5
2.5 | 0.726 | 0.00807 | -0.06 | 89.972
3 | 0.785 | 0.00827 | -0.061 | 94.896
3.5 | 0.844 | 0.00853 | -0.061 | 98.986
4 | 0.902 | 0.00866 | -0.062 | 104.217
4.5 | 0.96 | 0.00899 | -0.062 | 106.787
5 | 1.017 | 0.00934 | -0.063 | 108.886
5.5 | 1.074 | 0.00981 | -0.063 | 109.529
6 | 1.128 | 0.01038 | -0.064 | 108.618
6.5 | 1.179 | 0.01143 | -0.065 | 103.185
7 | 1.228 | 0.01249 | -0.065 | 98.35
7.5 | 1.274 | 0.01362 | -0.066 | 93.526
8 | 1.304 | 0.02151 | -0.065 | 60.617
8.5 | 1.344 | 0.02277 | -0.066 | 59.019
9 | 1.377 | 0.02437 | -0.066 | 56.505
9.5 | 1.404 | 0.02595 | -0.067 | 54.086
10 | 1.423 | 0.02771 | -0.067 | 51.348
10.5 | 1.429 | 0.02971 | -0.068 | 48.088
11 | 1.424 | 0.03185 | -0.068 | 44.713
11.5 | 1.408 | 0.03433 | -0.069 | 41.005
12 | 1.379 | 0.03742 | -0.069 | 36.844
12.5 | 1.146 | 0.10423 | -0.025 | 10.998
13 | 1.12 | 0.09303 | -0.043 | 12.042
13.5 | 1.058 | 0.10308 | -0.034 | 10.261
14 | 0.996 | 0.11159 | -0.032 | 8.927
14.5 | 0.926 | 0.12195 | -0.029 | 7.596
15 | 0.85 | 0.13705 | -0.026 | 6.201
15.5 | 0.768 | 0.14581 | -0.026 | 5.267

## 30. Re 500k Mach 0.25 (2)
BIGFOIL.COM POLAR EXPORT
NACA65-713 a=0.0
NACA65-713 a=0.0 |  |  |  | Cl Max: | 1.2874 | at alpha= | 9.5 | deg
XFOIL ncrit=9 |  |  |  | L/D Max: | 118.291 | at alpha= | 6.5 | deg
Re: | 500000 |  |  | Cd Min: | 0.23551 | at alpha= | -20 | deg
Mach: | 0.25 |  |  | Cl=0 at alpha= | -3.8173 | deg
|  |  |  | @ Cl=0.1, Cd= | 0.014882
|  |  |  | @ Cl=0.4, Cd= | 0.010504
|  |  |  | @ Cl=0.6, Cd= | 0.008213
alpha (deg) | Cl | Cd | Cm | Cl/Cd
-20 | -0.5711 | 0.23551 | 0.028 | -2.425
-19.5 | -0.5511 | 0.22887 | 0.0233 | -2.4079
-19 | -0.5324 | 0.22253 | 0.0185 | -2.3925
-18.5 | -0.5138 | 0.21553 | 0.014 | -2.3839
-18 | -0.4939 | 0.20875 | 0.0104 | -2.366
-17.5 | -0.4747 | 0.20243 | 0.0065 | -2.345
-17 | -0.4554 | 0.19592 | 0.0024 | -2.3244
-16.5 | -0.4363 | 0.18923 | -0.0017 | -2.3057
-16 | -0.4175 | 0.18229 | -0.0059 | -2.2903
-15.5 | -0.401 | 0.17581 | -0.011 | -2.2809
-14.5 | -0.3646 | 0.16125 | -0.0189 | -2.2611
-14 | -0.339 | 0.15383 | -0.0245 | -2.2037
-13.5 | -0.3195 | 0.14705 | -0.0287 | -2.1727
-13 | -0.307 | 0.14088 | -0.0309 | -2.1792
-12.5 | -0.2943 | 0.13421 | -0.0336 | -2.1928
-12 | -0.2831 | 0.12751 | -0.0373 | -2.2202
-11.5 | -0.2755 | 0.12093 | -0.0416 | -2.2782
-11 | -0.2677 | 0.11389 | -0.0459 | -2.3505
-10.5 | -0.2458 | 0.10697 | -0.0459 | -2.2978
-10 | -0.2338 | 0.10061 | -0.0489 | -2.3238
-9.5 | -0.2236 | 0.09416 | -0.0519 | -2.3747
-9 | -0.2197 | 0.087 | -0.0573 | -2.5253
-8.5 | -0.2205 | 0.07933 | -0.064 | -2.7795
-8 | -0.2316 | 0.07175 | -0.0703 | -3.2279
-7.5 | -0.2285 | 0.06502 | -0.0706 | -3.5143
-7 | -0.2182 | 0.05904 | -0.0721 | -3.6958
-6.5 | -0.2018 | 0.05296 | -0.0734 | -3.8104
-6 | -0.1769 | 0.04691 | -0.0741 | -3.7711
-5.5 | -0.1384 | 0.04062 | -0.0733 | -3.4072
-5 | -0.1006 | 0.03473 | -0.0718 | -2.8966
-4.5 | -0.0645 | 0.02798 | -0.0707 | -2.3052
-4 | -0.0198 | 0.02063 | -0.0682 | -0.95977
-3.5 | 0.0344 | 0.01692 | -0.0668 | 2.0331
-3 | 0.0906 | 0.01503 | -0.0663 | 6.0279
-2.5 | 0.1478 | 0.01413 | -0.0663 | 10.46
-2 | 0.204 | 0.01294 | -0.0661 | 15.7651
-1.5 | 0.2602 | 0.01199 | -0.0658 | 21.7014
-1 | 0.3158 | 0.01134 | -0.0655 | 27.8483
-0.5 | 0.3711 | 0.01066 | -0.0652 | 34.8124
0 | 0.4284 | 0.01035 | -0.0653 | 41.3913
0.5 | 0.4722 | 0.00824 | -0.0638 | 57.3058
1 | 0.519 | 0.00807 | -0.0607 | 64.3123
1.5 | 0.5675 | 0.00813 | -0.0582 | 69.8032
2 | 0.6184 | 0.00826 | -0.0561 | 74.8668
2.5 | 0.6874 | 0.00832 | -0.0587 | 82.6202
3 | 0.7628 | 0.00844 | -0.0629 | 90.3791
3.5 | 0.8417 | 0.00855 | -0.0678 | 98.4444
4 | 0.9189 | 0.00864 | -0.0724 | 106.3542
4.5 | 0.9759 | 0.00876 | -0.0729 | 111.4041
5 | 1.019 | 0.00894 | -0.0704 | 113.9821
5.5 | 1.0653 | 0.00917 | -0.0684 | 116.1723
6 | 1.1144 | 0.00945 | -0.067 | 117.9259
6.5 | 1.1628 | 0.00983 | -0.0656 | 118.2909
7 | 1.2067 | 0.01042 | -0.0634 | 115.8061
7.5 | 1.2389 | 0.01147 | -0.0595 | 108.0122
8 | 1.2636 | 0.01269 | -0.0546 | 99.5745
8.5 | 1.2744 | 0.01428 | -0.0478 | 89.2437
9 | 1.2823 | 0.01653 | -0.042 | 77.5741
9.5 | 1.2874 | 0.0194 | -0.0368 | 66.3608
10 | 1.2858 | 0.02306 | -0.032 | 55.7589
10.5 | 1.2746 | 0.02777 | -0.0273 | 45.8985
11 | 1.2674 | 0.03261 | -0.0237 | 38.8654
11.5 | 1.2685 | 0.0372 | -0.0211 | 34.0995
12 | 1.2751 | 0.04168 | -0.0193 | 30.5926
12.5 | 1.2708 | 0.0475 | -0.0178 | 26.7537
13 | 1.2765 | 0.05266 | -0.017 | 24.2404
13.5 | 1.2783 | 0.05848 | -0.0167 | 21.8588
14 | 1.2706 | 0.06563 | -0.0167 | 19.36
14.5 | 1.2753 | 0.0717 | -0.0171 | 17.7866

## 31. Re 500k Mach 0.50 (1)
BIGFOIL.COM POLAR EXPORT
NACA65-713 a=0.0
NACA65-713 a=0.0 |  |  |  | Cl Max: | 1.398 | at alpha= | 8.5 | deg
JavaFoil+Calcfoil stall+Eppler ext transition |  |  |  | L/D Max: | 99.888 | at alpha= | 4.5 | deg
Re: | 500000 |  |  | Cd Min: | 0.00882 | at alpha= | 2 | deg
Mach: | 0.5 |  |  | Cl=0 at alpha= | -3.4245 | deg
|  |  |  | @ Cl=0.1, Cd= | 0.032945
|  |  |  | @ Cl=0.4, Cd= | 0.019787
|  |  |  | @ Cl=0.6, Cd= | 0.010135
alpha (deg) | Cl | Cd | Cm | Cl/Cd
-20 | -0.929 | 0.2277 | -0.023 | -4.081
-19.5 | -0.902 | 0.21561 | -0.023 | -4.182
-19 | -0.874 | 0.2095 | -0.023 | -4.172
-18.5 | -0.844 | 0.19944 | -0.022 | -4.234
-18 | -0.816 | 0.19128 | -0.022 | -4.267
-17.5 | -0.788 | 0.18732 | -0.022 | -4.209
-17 | -0.761 | 0.18248 | -0.022 | -4.169
-16.5 | -0.733 | 0.17282 | -0.023 | -4.24
-16 | -0.705 | 0.16831 | -0.023 | -4.188
-15.5 | -0.677 | 0.16511 | -0.023 | -4.1
-15 | -0.649 | 0.16003 | -0.023 | -4.055
-14.5 | -0.62 | 0.15003 | -0.022 | -4.13
-14 | -0.592 | 0.14484 | -0.022 | -4.084
-13.5 | -0.564 | 0.14079 | -0.022 | -4.003
-13 | -0.536 | 0.13563 | -0.022 | -3.949
-12.5 | -0.508 | 0.13215 | -0.023 | -3.841
-12 | -0.48 | 0.12981 | -0.023 | -3.695
-11.5 | -0.452 | 0.12505 | -0.023 | -3.612
-11 | -0.424 | 0.12187 | -0.023 | -3.476
-10.5 | -0.395 | 0.11765 | -0.022 | -3.356
-10 | -0.367 | 0.11307 | -0.022 | -3.244
-9.5 | -0.339 | 0.11045 | -0.022 | -3.067
-9 | -0.311 | 0.11029 | -0.022 | -2.818
-8.5 | -0.283 | 0.1079 | -0.022 | -2.621
-8 | -0.255 | 0.09688 | -0.023 | -2.631
-7.5 | -0.227 | 0.09171 | -0.023 | -2.475
-7 | -0.199 | 0.08855 | -0.023 | -2.247
-6.5 | -0.171 | 0.08638 | -0.021 | -1.979
-6 | -0.143 | 0.08172 | -0.022 | -1.751
-5.5 | -0.115 | 0.0562 | -0.02 | -2.049
-5 | -0.087 | 0.04779 | -0.022 | -1.829
-4.5 | -0.091 | 0.04572 | -0.018 | -1.99
-4 | -0.057 | 0.03909 | -0.024 | -1.446
-3.5 | -0.008 | 0.03644 | -0.026 | -0.218
-3 | 0.045 | 0.0343 | -0.025 | 1.326
-2.5 | 0.101 | 0.03292 | -0.026 | 3.068
-2 | 0.157 | 0.03175 | -0.027 | 4.957
-1.5 | 0.214 | 0.03107 | -0.028 | 6.877
-1 | 0.27 | 0.0304 | -0.028 | 8.884
-0.5 | 0.327 | 0.02974 | -0.031 | 11.002
0 | 0.472 | 0.00997 | -0.063 | 47.356
0.5 | 0.537 | 0.01006 | -0.064 | 53.402
1 | 0.604 | 0.01014 | -0.064 | 59.596
1.5 | 0.671 | 0.01025 | -0.065 | 65.452
2 | 0.737 | 0.00882 | -0.066 | 83.538
2.5 | 0.802 | 0.0091 | -0.066 | 88.132
3 | 0.867 | 0.00943 | -0.067 | 91.987
3.5 | 0.932 | 0.00968 | -0.068 | 96.302
4 | 0.996 | 0.01011 | -0.068 | 98.489
4.5 | 1.059 | 0.0106 | -0.069 | 99.888
5 | 1.122 | 0.0113 | -0.069 | 99.281
5.5 | 1.183 | 0.01233 | -0.07 | 95.957
6 | 1.238 | 0.01374 | -0.071 | 90.098
6.5 | 1.289 | 0.01511 | -0.071 | 85.328
7 | 1.334 | 0.01685 | -0.072 | 79.175
7.5 | 1.36 | 0.02633 | -0.071 | 51.647
8 | 1.387 | 0.02854 | -0.072 | 48.594
8.5 | 1.398 | 0.03123 | -0.072 | 44.773
9 | 1.367 | 0.03441 | -0.073 | 39.728
9.5 | 1.062 | 0.06899 | -0.029 | 15.401
10 | 0.722 | 0.10285 | -0.026 | 7.017
10.5 | 0.748 | 0.10972 | -0.027 | 6.814
11 | 0.774 | 0.11668 | -0.032 | 6.637
11.5 | 0.8 | 0.12048 | -0.032 | 6.641
12 | 0.826 | 0.1254 | -0.032 | 6.583
12.5 | 0.853 | 0.13795 | -0.037 | 6.18
13 | 0.878 | 0.1453 | -0.037 | 6.041
13.5 | 0.905 | 0.14828 | -0.04 | 6.101

## 32. Re 500k Mach 0.50 (2)
BIGFOIL.COM POLAR EXPORT
NACA65-713 a=0.0
NACA65-713 a=0.0 |  |  |  | Cl Max: | 1.2961 | at alpha= | 8.5 | deg
XFOIL ncrit=9 |  |  |  | L/D Max: | 108.709 | at alpha= | 5 | deg
Re: | 500000 |  |  | Cd Min: | 0.2382 | at alpha= | -19 | deg
Mach: | 0.5 |  |  | Cl=0 at alpha= | -4.0856 | deg
|  |  |  | @ Cl=0.1, Cd= | 0.022235
|  |  |  | @ Cl=0.4, Cd= | 0.012105
|  |  |  | @ Cl=0.6, Cd= | 0.0089923
alpha (deg) | Cl | Cd | Cm | Cl/Cd
-19 | -0.5624 | 0.2382 | 0.0231 | -2.361
-18.5 | -0.5383 | 0.23062 | 0.0181 | -2.3341
-18 | -0.5139 | 0.22309 | 0.0129 | -2.3036
-17.5 | -0.4895 | 0.21553 | 0.0078 | -2.2711
-17 | -0.465 | 0.20777 | 0.0026 | -2.2381
-16.5 | -0.4405 | 0.20018 | -0.0031 | -2.2005
-15.5 | -0.3852 | 0.18405 | -0.0155 | -2.0929
-15 | -0.3678 | 0.1776 | -0.0178 | -2.0709
-14.5 | -0.3495 | 0.17093 | -0.0206 | -2.0447
-14 | -0.3304 | 0.16391 | -0.0239 | -2.0157
-13.5 | -0.3105 | 0.15684 | -0.0275 | -1.9797
-13 | -0.2915 | 0.14978 | -0.0317 | -1.9462
-12.5 | -0.2789 | 0.14322 | -0.0368 | -1.9474
-11.5 | -0.2365 | 0.12807 | -0.0425 | -1.8466
-11 | -0.2181 | 0.12126 | -0.0458 | -1.7986
-10.5 | -0.2015 | 0.1143 | -0.0493 | -1.7629
-10 | -0.1861 | 0.10753 | -0.0538 | -1.7307
-9.5 | -0.1793 | 0.10093 | -0.0596 | -1.7765
-9 | -0.1571 | 0.09349 | -0.0606 | -1.6804
-8.5 | -0.1419 | 0.08718 | -0.0635 | -1.6277
-8 | -0.129 | 0.08069 | -0.067 | -1.5987
-7.5 | -0.1187 | 0.07411 | -0.071 | -1.6017
-7 | -0.1148 | 0.067 | -0.0783 | -1.7134
-6.5 | -0.1209 | 0.06048 | -0.0833 | -1.999
-6 | -0.1116 | 0.05409 | -0.0857 | -2.0632
-5.5 | -0.096 | 0.04719 | -0.0862 | -2.0343
-5 | -0.0716 | 0.04118 | -0.0859 | -1.7387
-4.5 | -0.0368 | 0.03576 | -0.0852 | -1.0291
-4 | 0.0076 | 0.02961 | -0.0833 | 0.25667
-2.5 | 0.1746 | 0.01628 | -0.0775 | 10.7248
-2 | 0.2403 | 0.01523 | -0.0768 | 15.7781
-1.5 | 0.3037 | 0.01335 | -0.0762 | 22.7491
-1 | 0.3668 | 0.01245 | -0.0754 | 29.4618
-0.5 | 0.4293 | 0.0118 | -0.0747 | 36.3814
0 | 0.4912 | 0.01122 | -0.0741 | 43.779
0.5 | 0.5561 | 0.01095 | -0.074 | 50.7854
1 | 0.5979 | 0.00899 | -0.0701 | 66.5072
1.5 | 0.654 | 0.00905 | -0.0673 | 72.2652
2 | 0.7055 | 0.00919 | -0.0635 | 76.7682
2.5 | 0.7718 | 0.00933 | -0.0632 | 82.7224
3 | 0.8537 | 0.00949 | -0.0664 | 89.9579
3.5 | 0.9421 | 0.00968 | -0.071 | 97.3244
4 | 1.0331 | 0.00991 | -0.076 | 104.2482
4.5 | 1.0953 | 0.01015 | -0.0754 | 107.9113
5 | 1.1371 | 0.01046 | -0.0705 | 108.7094
5.5 | 1.1847 | 0.01092 | -0.0666 | 108.489
6 | 1.2275 | 0.01159 | -0.062 | 105.9103
6.5 | 1.2542 | 0.01256 | -0.055 | 99.8567
7 | 1.2749 | 0.01412 | -0.0482 | 90.2904
7.5 | 1.2844 | 0.01662 | -0.0413 | 77.2804
8 | 1.2893 | 0.01989 | -0.0353 | 64.8215
8.5 | 1.2961 | 0.02351 | -0.0301 | 55.1297
9 | 1.2961 | 0.02786 | -0.0254 | 46.5219
9.5 | 1.2906 | 0.03297 | -0.0213 | 39.1447
10 | 1.2758 | 0.03925 | -0.018 | 32.5045
10.5 | 1.2546 | 0.0466 | -0.0157 | 26.9227
11 | 1.2449 | 0.05368 | -0.0143 | 23.1911
11.5 | 1.2376 | 0.0611 | -0.0138 | 20.2553
12 | 1.2262 | 0.06941 | -0.0142 | 17.666
12.5 | 1.221 | 0.07749 | -0.0149 | 15.7569
13 | 1.2147 | 0.08606 | -0.0164 | 14.1146
13.5 | 1.2077 | 0.09498 | -0.0183 | 12.7153

## 33. Re 750k Mach 0.00 (1)
BIGFOIL.COM POLAR EXPORT
NACA65-713 a=0.0
NACA65-713 a=0.0 |  |  |  | Cl Max: | 1.451 | at alpha= | 11.5 | deg
JavaFoil+Calcfoil stall+Eppler ext transition |  |  |  | L/D Max: | 126.038 | at alpha= | 5.5 | deg
Re: | 750000 |  |  | Cd Min: | 0.00636 | at alpha= | 2 | deg
Mach: | 0 |  |  | Cl=0 at alpha= | -3.4255 | deg
|  |  |  | @ Cl=0.1, Cd= | 0.030588
|  |  |  | @ Cl=0.4, Cd= | 0.0084743
|  |  |  | @ Cl=0.6, Cd= | 0.0065125
alpha (deg) | Cl | Cd | Cm | Cl/Cd
-16 | -0.319 | 0.14396 | -0.016 | -2.213
-15.5 | -0.33 | 0.13747 | -0.016 | -2.403
-15 | -0.342 | 0.13035 | -0.016 | -2.623
-14.5 | -0.353 | 0.12476 | -0.017 | -2.831
-14 | -0.364 | 0.11646 | -0.017 | -3.125
-13.5 | -0.374 | 0.11061 | -0.017 | -3.38
-13 | -0.383 | 0.10388 | -0.017 | -3.685
-12.5 | -0.39 | 0.09659 | -0.017 | -4.041
-12 | -0.396 | 0.09377 | -0.017 | -4.224
-11.5 | -0.4 | 0.0868 | -0.018 | -4.608
-11 | -0.401 | 0.08155 | -0.018 | -4.92
-10.5 | -0.4 | 0.07609 | -0.018 | -5.253
-10 | -0.395 | 0.07174 | -0.018 | -5.509
-9.5 | -0.387 | 0.06714 | -0.018 | -5.763
-9 | -0.375 | 0.06411 | -0.017 | -5.847
-8.5 | -0.359 | 0.05874 | -0.018 | -6.118
-8 | -0.339 | 0.05524 | -0.018 | -6.145
-7.5 | -0.316 | 0.05149 | -0.019 | -6.131
-7 | -0.288 | 0.04823 | -0.02 | -5.973
-6.5 | -0.256 | 0.04551 | -0.021 | -5.635
-6 | -0.221 | 0.04269 | -0.022 | -5.186
-5.5 | -0.183 | 0.04039 | -0.022 | -4.536
-5 | -0.142 | 0.0379 | -0.023 | -3.755
-4.5 | -0.099 | 0.03592 | -0.024 | -2.756
-4 | -0.054 | 0.03411 | -0.025 | -1.578
-3.5 | -0.007 | 0.03307 | -0.022 | -0.217
-3 | 0.04 | 0.03183 | -0.023 | 1.267
-2.5 | 0.089 | 0.03081 | -0.024 | 2.874
-2 | 0.137 | 0.02984 | -0.025 | 4.602
-1.5 | 0.186 | 0.02902 | -0.026 | 6.417
-1 | 0.291 | 0.00852 | -0.054 | 34.21
-0.5 | 0.352 | 0.00849 | -0.055 | 41.456
0 | 0.413 | 0.00847 | -0.055 | 48.782
0.5 | 0.472 | 0.00849 | -0.056 | 55.589
1 | 0.532 | 0.00855 | -0.057 | 62.246
1.5 | 0.591 | 0.00654 | -0.057 | 90.351
2 | 0.65 | 0.00636 | -0.058 | 102.18
2.5 | 0.708 | 0.00645 | -0.058 | 109.823
3 | 0.766 | 0.00709 | -0.059 | 108.17
3.5 | 0.824 | 0.00727 | -0.06 | 113.375
4 | 0.881 | 0.00738 | -0.06 | 119.433
4.5 | 0.938 | 0.00764 | -0.061 | 122.747
5 | 0.994 | 0.00791 | -0.061 | 125.685
5.5 | 1.049 | 0.00832 | -0.062 | 126.038
6 | 1.102 | 0.00886 | -0.062 | 124.412
6.5 | 1.152 | 0.00967 | -0.063 | 119.093
7 | 1.201 | 0.01046 | -0.063 | 114.832
7.5 | 1.247 | 0.01133 | -0.064 | 110.094
8 | 1.291 | 0.01233 | -0.064 | 104.71
8.5 | 1.319 | 0.01951 | -0.064 | 67.61
9 | 1.356 | 0.02067 | -0.065 | 65.584
9.5 | 1.388 | 0.02196 | -0.065 | 63.219
10 | 1.416 | 0.02333 | -0.066 | 60.693
10.5 | 1.434 | 0.02487 | -0.066 | 57.658
11 | 1.446 | 0.0264 | -0.067 | 54.767
11.5 | 1.451 | 0.02813 | -0.067 | 51.572
12 | 1.448 | 0.03011 | -0.068 | 48.1
12.5 | 1.439 | 0.03247 | -0.068 | 44.318
13 | 1.423 | 0.03486 | -0.069 | 40.82
13.5 | 1.401 | 0.03755 | -0.069 | 37.306
14 | 1.372 | 0.04065 | -0.069 | 33.741
14.5 | 1.334 | 0.04515 | -0.069 | 29.557
15 | 1.289 | 0.05104 | -0.069 | 25.25
15.5 | 1.14 | 0.09943 | -0.055 | 11.462
16 | 1.063 | 0.12707 | -0.038 | 8.367
16.5 | 1.025 | 0.1348 | -0.037 | 7.606

## 34. Re 750k Mach 0.00 (2)
BIGFOIL.COM POLAR EXPORT
NACA65-713 a=0.0
NACA65-713 a=0.0 |  |  |  | Cl Max: | 1.3745 | at alpha= | 15 | deg
XFOIL ncrit=9 |  |  |  | L/D Max: | 138.156 | at alpha= | 6 | deg
Re: | 750000 |  |  | Cd Min: | 0.13458 | at alpha= | 20 | deg
Mach: | 0 |  |  | Cl=0 at alpha= | -3.7302 | deg
|  |  |  | @ Cl=0.1, Cd= | 0.011474
|  |  |  | @ Cl=0.4, Cd= | 0.0081526
|  |  |  | @ Cl=0.6, Cd= | 0.0066542
alpha (deg) | Cl | Cd | Cm | Cl/Cd
-6.5 | -0.2257 | 0.04709 | -0.0698 | -4.7929
-6 | -0.194 | 0.04184 | -0.0699 | -4.6367
-5.5 | -0.1568 | 0.03584 | -0.069 | -4.375
-5 | -0.1207 | 0.02733 | -0.0666 | -4.4164
-4.5 | -0.0866 | 0.01234 | -0.0608 | -7.0178
-4 | -0.03 | 0.01241 | -0.0612 | -2.4174
-3.5 | 0.0256 | 0.01213 | -0.0614 | 2.1105
-3 | 0.081 | 0.0117 | -0.0616 | 6.9231
-2.5 | 0.1357 | 0.01105 | -0.0617 | 12.2805
-2 | 0.1915 | 0.01081 | -0.062 | 17.7151
-1.5 | 0.2466 | 0.01026 | -0.062 | 24.0351
-1 | 0.2992 | 0.00942 | -0.0617 | 31.7622
-0.5 | 0.3548 | 0.00904 | -0.0619 | 39.2478
0.5 | 0.4582 | 0.00701 | -0.0618 | 65.3638
1 | 0.5069 | 0.00661 | -0.0603 | 76.6868
1.5 | 0.5585 | 0.00657 | -0.0593 | 85.0076
2 | 0.6078 | 0.00667 | -0.0577 | 91.1244
2.5 | 0.6586 | 0.00669 | -0.0566 | 98.4454
3 | 0.7151 | 0.00679 | -0.057 | 105.3166
3.5 | 0.7804 | 0.00689 | -0.0595 | 113.2656
4 | 0.8509 | 0.007 | -0.0632 | 121.5571
4.5 | 0.9221 | 0.00714 | -0.0671 | 129.1457
5 | 0.9898 | 0.0073 | -0.0705 | 135.589
5.5 | 1.0329 | 0.00751 | -0.0685 | 137.5366
6 | 1.079 | 0.00781 | -0.0672 | 138.1562
6.5 | 1.1262 | 0.00821 | -0.0663 | 137.1742
7 | 1.1683 | 0.00897 | -0.0646 | 130.2453
7.5 | 1.2069 | 0.00993 | -0.0625 | 121.5408
8 | 1.2418 | 0.011 | -0.0599 | 112.8909
8.5 | 1.2697 | 0.01223 | -0.0562 | 103.8185
9 | 1.2814 | 0.01372 | -0.0499 | 93.3965
9.5 | 1.2887 | 0.01582 | -0.0441 | 81.4602
10 | 1.2918 | 0.01856 | -0.0388 | 69.6013
10.5 | 1.2916 | 0.02189 | -0.034 | 59.0041
11 | 1.296 | 0.02526 | -0.0303 | 51.3064
11.5 | 1.307 | 0.02837 | -0.0275 | 46.0698
12 | 1.3232 | 0.03122 | -0.0255 | 42.3831
12.5 | 1.3288 | 0.03512 | -0.0232 | 37.836
13 | 1.3452 | 0.03833 | -0.022 | 35.0952
13.5 | 1.3547 | 0.04235 | -0.0208 | 31.9882
14 | 1.3507 | 0.04803 | -0.0196 | 28.122
14.5 | 1.3639 | 0.05211 | -0.0193 | 26.1735
15 | 1.3745 | 0.05665 | -0.0193 | 24.263
15.5 | 1.3685 | 0.06339 | -0.0195 | 21.5886
16 | 1.361 | 0.07069 | -0.0203 | 19.2531
16.5 | 1.3694 | 0.07624 | -0.0215 | 17.9617
17 | 1.37 | 0.08308 | -0.0232 | 16.4901
17.5 | 1.3667 | 0.09068 | -0.0255 | 15.0717
18 | 1.3512 | 0.1003 | -0.0285 | 13.4716
18.5 | 1.3479 | 0.1084 | -0.0316 | 12.4345
19 | 1.3449 | 0.11675 | -0.0352 | 11.5195
19.5 | 1.3402 | 0.12554 | -0.0394 | 10.6755
20 | 1.3344 | 0.13458 | -0.044 | 9.9153

## 35. Re 750k Mach 0.10 (1)
BIGFOIL.COM POLAR EXPORT
NACA65-713 a=0.0
NACA65-713 a=0.0 |  |  |  | Cl Max: | 1.447 | at alpha= | 11.5 | deg
JavaFoil+Calcfoil stall+Eppler ext transition |  |  |  | L/D Max: | 125.588 | at alpha= | 5.5 | deg
Re: | 750000 |  |  | Cd Min: | 0.00638 | at alpha= | 2 | deg
Mach: | 0.1 |  |  | Cl=0 at alpha= | -3.4271 | deg
|  |  |  | @ Cl=0.1, Cd= | 0.030618
|  |  |  | @ Cl=0.4, Cd= | 0.0085025
|  |  |  | @ Cl=0.6, Cd= | 0.0065686
alpha (deg) | Cl | Cd | Cm | Cl/Cd
-15.5 | -0.289 | 0.14782 | -0.016 | -1.958
-15 | -0.303 | 0.13207 | -0.016 | -2.295
-14.5 | -0.317 | 0.12458 | -0.017 | -2.542
-14 | -0.33 | 0.11897 | -0.017 | -2.772
-13.5 | -0.342 | 0.11353 | -0.017 | -3.015
-13 | -0.354 | 0.10451 | -0.017 | -3.386
-12.5 | -0.364 | 0.09819 | -0.017 | -3.709
-12 | -0.373 | 0.09559 | -0.017 | -3.9
-11.5 | -0.38 | 0.08788 | -0.018 | -4.319
-11 | -0.384 | 0.0818 | -0.018 | -4.692
-10.5 | -0.385 | 0.07723 | -0.018 | -4.987
-10 | -0.383 | 0.0716 | -0.018 | -5.352
-9.5 | -0.377 | 0.06691 | -0.018 | -5.642
-9 | -0.367 | 0.06447 | -0.016 | -5.698
-8.5 | -0.354 | 0.05899 | -0.019 | -6.002
-8 | -0.336 | 0.05536 | -0.019 | -6.066
-7.5 | -0.313 | 0.05296 | -0.015 | -5.904
-7 | -0.287 | 0.04814 | -0.02 | -5.954
-6.5 | -0.256 | 0.04564 | -0.021 | -5.607
-6 | -0.221 | 0.04302 | -0.022 | -5.144
-5.5 | -0.183 | 0.04029 | -0.023 | -4.553
-5 | -0.143 | 0.03795 | -0.023 | -3.758
-4.5 | -0.099 | 0.03598 | -0.024 | -2.76
-4 | -0.054 | 0.03422 | -0.025 | -1.579
-3.5 | -0.007 | 0.03306 | -0.023 | -0.218
-3 | 0.041 | 0.03185 | -0.023 | 1.272
-2.5 | 0.089 | 0.03082 | -0.024 | 2.887
-2 | 0.138 | 0.02992 | -0.025 | 4.611
-1.5 | 0.187 | 0.02909 | -0.026 | 6.43
-1 | 0.293 | 0.00858 | -0.054 | 34.153
-0.5 | 0.354 | 0.00851 | -0.055 | 41.581
0 | 0.415 | 0.0085 | -0.056 | 48.839
0.5 | 0.474 | 0.00851 | -0.056 | 55.728
1 | 0.535 | 0.00853 | -0.057 | 62.654
1.5 | 0.594 | 0.00659 | -0.058 | 90.114
2 | 0.653 | 0.00638 | -0.058 | 102.423
2.5 | 0.712 | 0.00647 | -0.059 | 110.049
3 | 0.77 | 0.00711 | -0.059 | 108.233
3.5 | 0.828 | 0.00731 | -0.06 | 113.185
4 | 0.885 | 0.00742 | -0.06 | 119.335
4.5 | 0.942 | 0.00768 | -0.061 | 122.696
5 | 0.998 | 0.00795 | -0.062 | 125.568
5.5 | 1.054 | 0.00839 | -0.062 | 125.588
6 | 1.106 | 0.00896 | -0.063 | 123.47
6.5 | 1.157 | 0.00979 | -0.063 | 118.209
7 | 1.205 | 0.01057 | -0.064 | 114.018
7.5 | 1.252 | 0.01146 | -0.064 | 109.189
8 | 1.295 | 0.0125 | -0.065 | 103.664
8.5 | 1.324 | 0.01972 | -0.065 | 67.129
9 | 1.36 | 0.02094 | -0.065 | 64.924
9.5 | 1.392 | 0.02224 | -0.066 | 62.574
10 | 1.418 | 0.02363 | -0.066 | 60.011
10.5 | 1.435 | 0.02522 | -0.067 | 56.895
11 | 1.445 | 0.0268 | -0.067 | 53.912
11.5 | 1.447 | 0.02871 | -0.068 | 50.408
12 | 1.442 | 0.03063 | -0.068 | 47.069
12.5 | 1.429 | 0.03314 | -0.068 | 43.129
13 | 1.409 | 0.03557 | -0.069 | 39.623
13.5 | 1.382 | 0.0384 | -0.069 | 35.997
14 | 1.348 | 0.04179 | -0.07 | 32.26
14.5 | 1.303 | 0.04735 | -0.069 | 27.512
15 | 1.241 | 0.05684 | -0.068 | 21.84
15.5 | 1.068 | 0.11978 | -0.041 | 8.919
16 | 1.023 | 0.13032 | -0.036 | 7.854
16.5 | 0.981 | 0.13626 | -0.036 | 7.203

## 36. Re 750k Mach 0.10 (2)
BIGFOIL.COM POLAR EXPORT
NACA65-713 a=0.0
NACA65-713 a=0.0 |  |  |  | Cl Max: | 1.3673 | at alpha= | 15 | deg
XFOIL ncrit=9 |  |  |  | L/D Max: | 138.28 | at alpha= | 6 | deg
Re: | 750000 |  |  | Cd Min: | 0.23169 | at alpha= | -20 | deg
Mach: | 0.1 |  |  | Cl=0 at alpha= | -3.7312 | deg
|  |  |  | @ Cl=0.1, Cd= | 0.01152
|  |  |  | @ Cl=0.4, Cd= | 0.0090228
|  |  |  | @ Cl=0.6, Cd= | 0.0066688
alpha (deg) | Cl | Cd | Cm | Cl/Cd
-20 | -0.564 | 0.23169 | 0.0269 | -2.4343
-19.5 | -0.5457 | 0.22521 | 0.0224 | -2.4231
-19 | -0.528 | 0.21884 | 0.0181 | -2.4127
-18.5 | -0.5109 | 0.2118 | 0.0138 | -2.4122
-18 | -0.4923 | 0.20536 | 0.0102 | -2.3973
-17.5 | -0.4741 | 0.19929 | 0.0064 | -2.3789
-17 | -0.4559 | 0.19303 | 0.0025 | -2.3618
-16.5 | -0.4381 | 0.1865 | -0.0013 | -2.3491
-16 | -0.4207 | 0.17966 | -0.0052 | -2.3416
-15.5 | -0.4034 | 0.17273 | -0.0094 | -2.3354
-14.5 | -0.3675 | 0.15797 | -0.021 | -2.3264
-14 | -0.3485 | 0.15072 | -0.0233 | -2.3122
-13.5 | -0.3353 | 0.14465 | -0.0256 | -2.318
-13 | -0.3217 | 0.13834 | -0.0284 | -2.3254
-12.5 | -0.3083 | 0.13188 | -0.0313 | -2.3377
-12 | -0.2953 | 0.12523 | -0.0344 | -2.3581
-11.5 | -0.2827 | 0.1185 | -0.0376 | -2.3857
-11 | -0.2753 | 0.11099 | -0.0419 | -2.4804
-10.5 | -0.2683 | 0.10301 | -0.045 | -2.6046
-10 | -0.257 | 0.09663 | -0.048 | -2.6596
-9.5 | -0.2454 | 0.0908 | -0.0506 | -2.7026
-8.5 | -0.2392 | 0.07647 | -0.0593 | -3.128
-8 | -0.2602 | 0.06803 | -0.0663 | -3.8248
-6.5 | -0.2234 | 0.04776 | -0.0703 | -4.6776
-6 | -0.1925 | 0.04239 | -0.0704 | -4.5412
-5 | -0.1381 | 0.01565 | -0.0623 | -8.8243
-4.5 | -0.0861 | 0.0128 | -0.0615 | -6.7266
-4 | -0.03 | 0.01257 | -0.0617 | -2.3866
-3.5 | 0.0258 | 0.01219 | -0.0618 | 2.1165
-3 | 0.0816 | 0.01173 | -0.062 | 6.9565
-2.5 | 0.1368 | 0.0111 | -0.0621 | 12.3243
-2 | 0.193 | 0.01086 | -0.0624 | 17.7716
-1.5 | 0.2483 | 0.01029 | -0.0624 | 24.1302
0 | 0.4135 | 0.00891 | -0.0626 | 46.4085
0.5 | 0.4619 | 0.00713 | -0.0623 | 64.7826
1 | 0.5102 | 0.00663 | -0.0607 | 76.9532
1.5 | 0.5621 | 0.0066 | -0.0596 | 85.1667
2 | 0.6117 | 0.00669 | -0.0581 | 91.435
2.5 | 0.6627 | 0.00672 | -0.057 | 98.6161
3 | 0.7195 | 0.00681 | -0.0573 | 105.6535
3.5 | 0.7847 | 0.00694 | -0.0597 | 113.0692
4 | 0.8554 | 0.00704 | -0.0633 | 121.5057
4.5 | 0.9272 | 0.00718 | -0.0673 | 129.1365
5 | 0.9957 | 0.00734 | -0.0707 | 135.654
5.5 | 1.0387 | 0.00757 | -0.0687 | 137.2127
6 | 1.0855 | 0.00785 | -0.0674 | 138.2803
6.5 | 1.1327 | 0.00827 | -0.0664 | 136.9649
7 | 1.1742 | 0.00907 | -0.0645 | 129.4598
7.5 | 1.2122 | 0.01006 | -0.0622 | 120.497
8 | 1.2466 | 0.01114 | -0.0594 | 111.9031
8.5 | 1.2716 | 0.01241 | -0.0551 | 102.4658
9 | 1.2815 | 0.01401 | -0.0486 | 91.4704
9.5 | 1.2886 | 0.01623 | -0.0429 | 79.3962
10 | 1.2909 | 0.01912 | -0.0377 | 67.5157
10.5 | 1.2899 | 0.0226 | -0.0329 | 57.0752
11 | 1.2942 | 0.02607 | -0.0293 | 49.6433
11.5 | 1.3049 | 0.02929 | -0.0266 | 44.551
12 | 1.321 | 0.03222 | -0.0246 | 40.9994
12.5 | 1.3269 | 0.03621 | -0.0224 | 36.6446
13 | 1.3419 | 0.03967 | -0.0212 | 33.8266
13.5 | 1.35 | 0.04395 | -0.02 | 30.7167
14 | 1.3464 | 0.04971 | -0.019 | 27.0851
14.5 | 1.3582 | 0.05408 | -0.0187 | 25.1146
15 | 1.3673 | 0.05895 | -0.0188 | 23.1942
15.5 | 1.3581 | 0.06625 | -0.0193 | 20.4996
16 | 1.3536 | 0.07334 | -0.0203 | 18.4565
16.5 | 1.3599 | 0.07934 | -0.0217 | 17.1402
17 | 1.3594 | 0.08652 | -0.0236 | 15.712
17.5 | 1.3546 | 0.0945 | -0.0261 | 14.3344
18 | 1.339 | 0.10429 | -0.0293 | 12.8392
18.5 | 1.3369 | 0.11241 | -0.0326 | 11.8931
19 | 1.3326 | 0.12114 | -0.0365 | 11.0005
19.5 | 1.3274 | 0.13017 | -0.041 | 10.1974
20 | 1.321 | 0.13949 | -0.0459 | 9.4702

## 37. Re 750k Mach 0.25 (1)
BIGFOIL.COM POLAR EXPORT
NACA65-713 a=0.0
NACA65-713 a=0.0 |  |  |  | Cl Max: | 1.433 | at alpha= | 10.5 | deg
JavaFoil+Calcfoil stall+Eppler ext transition |  |  |  | L/D Max: | 123.37 | at alpha= | 5 | deg
Re: | 750000 |  |  | Cd Min: | 0.00622 | at alpha= | 2 | deg
Mach: | 0.25 |  |  | Cl=0 at alpha= | -3.4286 | deg
|  |  |  | @ Cl=0.1, Cd= | 0.030832
|  |  |  | @ Cl=0.4, Cd= | 0.0086042
|  |  |  | @ Cl=0.6, Cd= | 0.0067961
alpha (deg) | Cl | Cd | Cm | Cl/Cd
-13.5 | -0.059 | 0.11972 | -0.018 | -0.494
-13 | -0.056 | 0.11161 | -0.018 | -0.504
-12.5 | -0.053 | 0.10737 | -0.018 | -0.496
-12 | -0.141 | 0.10145 | -0.018 | -1.394
-11.5 | -0.186 | 0.09528 | -0.018 | -1.953
-11 | -0.222 | 0.09129 | -0.018 | -2.431
-10.5 | -0.252 | 0.08473 | -0.018 | -2.969
-10 | -0.275 | 0.08033 | -0.018 | -3.426
-9.5 | -0.293 | 0.07324 | -0.018 | -3.994
-9 | -0.303 | 0.06851 | -0.018 | -4.424
-8.5 | -0.307 | 0.06293 | -0.019 | -4.874
-8 | -0.303 | 0.05756 | -0.019 | -5.26
-7.5 | -0.292 | 0.05379 | -0.019 | -5.423
-7 | -0.273 | 0.05052 | -0.018 | -5.411
-6.5 | -0.249 | 0.04774 | -0.02 | -5.215
-6 | -0.219 | 0.04415 | -0.021 | -4.955
-5.5 | -0.183 | 0.04141 | -0.023 | -4.429
-5 | -0.144 | 0.03894 | -0.023 | -3.693
-4.5 | -0.101 | 0.03676 | -0.024 | -2.742
-4 | -0.055 | 0.0346 | -0.025 | -1.592
-3.5 | -0.007 | 0.03342 | -0.023 | -0.221
-3 | 0.042 | 0.03202 | -0.024 | 1.297
-2.5 | 0.091 | 0.03101 | -0.024 | 2.944
-2 | 0.142 | 0.03 | -0.025 | 4.721
-1.5 | 0.192 | 0.02917 | -0.027 | 6.589
-1 | 0.301 | 0.0086 | -0.056 | 34.965
-0.5 | 0.363 | 0.00861 | -0.057 | 42.219
0 | 0.427 | 0.0086 | -0.057 | 49.645
0.5 | 0.487 | 0.00865 | -0.058 | 56.353
1 | 0.549 | 0.00851 | -0.058 | 64.453
1.5 | 0.61 | 0.00646 | -0.059 | 94.358
2 | 0.67 | 0.00622 | -0.06 | 107.8
2.5 | 0.73 | 0.00712 | -0.06 | 102.488
3 | 0.789 | 0.0073 | -0.061 | 108.177
3.5 | 0.848 | 0.00752 | -0.061 | 112.861
4 | 0.907 | 0.00767 | -0.062 | 118.243
4.5 | 0.965 | 0.00793 | -0.063 | 121.669
5 | 1.023 | 0.00829 | -0.063 | 123.37
5.5 | 1.079 | 0.00877 | -0.064 | 123.115
6 | 1.133 | 0.00953 | -0.064 | 118.889
6.5 | 1.184 | 0.01041 | -0.065 | 113.722
7 | 1.232 | 0.01126 | -0.065 | 109.436
7.5 | 1.278 | 0.01226 | -0.066 | 104.248
8 | 1.308 | 0.01982 | -0.066 | 65.972
8.5 | 1.348 | 0.02105 | -0.066 | 64.013
9 | 1.381 | 0.02245 | -0.067 | 61.486
9.5 | 1.408 | 0.02393 | -0.067 | 58.83
10 | 1.427 | 0.02557 | -0.068 | 55.82
10.5 | 1.433 | 0.02738 | -0.068 | 52.339
11 | 1.428 | 0.02936 | -0.069 | 48.655
11.5 | 1.412 | 0.03163 | -0.069 | 44.642
12 | 1.384 | 0.03424 | -0.069 | 40.409
12.5 | 1.146 | 0.09835 | -0.026 | 11.656
13 | 1.289 | 0.0408 | -0.07 | 31.587
13.5 | 1.218 | 0.04586 | -0.07 | 26.563
14 | 1.004 | 0.10563 | -0.041 | 9.503
14.5 | 0.928 | 0.1187 | -0.033 | 7.817
15 | 0.851 | 0.12824 | -0.029 | 6.632
15.5 | 0.769 | 0.13748 | -0.029 | 5.59

## 38. Re 750k Mach 0.25 (2)
BIGFOIL.COM POLAR EXPORT
NACA65-713 a=0.0
NACA65-713 a=0.0 |  |  |  | Cl Max: | 1.3264 | at alpha= | 15 | deg
XFOIL ncrit=9 |  |  |  | L/D Max: | 136.696 | at alpha= | 5.5 | deg
Re: | 750000 |  |  | Cd Min: | 0.23522 | at alpha= | -20 | deg
Mach: | 0.25 |  |  | Cl=0 at alpha= | -3.7404 | deg
|  |  |  | @ Cl=0.1, Cd= | 0.011932
|  |  |  | @ Cl=0.4, Cd= | 0.0091057
|  |  |  | @ Cl=0.6, Cd= | 0.006784
alpha (deg) | Cl | Cd | Cm | Cl/Cd
-20 | -0.5716 | 0.23522 | 0.0282 | -2.4301
-19.5 | -0.5525 | 0.2286 | 0.0235 | -2.4169
-19 | -0.5338 | 0.22207 | 0.019 | -2.4037
-18.5 | -0.5149 | 0.21481 | 0.0149 | -2.397
-18 | -0.4955 | 0.20838 | 0.011 | -2.3779
-17.5 | -0.4763 | 0.20212 | 0.0069 | -2.3565
-17 | -0.457 | 0.19561 | 0.0028 | -2.3363
-16.5 | -0.4379 | 0.18888 | -0.0012 | -2.3184
-16 | -0.4191 | 0.18174 | -0.0054 | -2.306
-15.5 | -0.4012 | 0.17482 | -0.01 | -2.2949
-15 | -0.3813 | 0.16735 | -0.0167 | -2.2785
-14.5 | -0.362 | 0.15994 | -0.0204 | -2.2633
-14 | -0.3462 | 0.15365 | -0.0221 | -2.2532
-13.5 | -0.3309 | 0.14729 | -0.025 | -2.2466
-13 | -0.3158 | 0.14077 | -0.0281 | -2.2434
-12.5 | -0.3014 | 0.13405 | -0.0313 | -2.2484
-12 | -0.2872 | 0.12723 | -0.0346 | -2.2573
-11.5 | -0.2745 | 0.12017 | -0.0383 | -2.2843
-11 | -0.2664 | 0.11292 | -0.0428 | -2.3592
-10.5 | -0.253 | 0.10557 | -0.045 | -2.3965
-10 | -0.2406 | 0.09919 | -0.0481 | -2.4256
-9.5 | -0.2286 | 0.09303 | -0.051 | -2.4573
-9 | -0.2204 | 0.08608 | -0.0549 | -2.5604
-8.5 | -0.2221 | 0.07802 | -0.0614 | -2.8467
-8 | -0.2306 | 0.06985 | -0.0685 | -3.3014
-7.5 | -0.2346 | 0.06308 | -0.0708 | -3.7191
-7 | -0.2304 | 0.05575 | -0.0721 | -4.1327
-6.5 | -0.2088 | 0.05106 | -0.0726 | -4.0893
-6 | -0.1831 | 0.04516 | -0.0731 | -4.0545
-5.5 | -0.1451 | 0.03824 | -0.0723 | -3.7945
-5 | -0.1167 | 0.02931 | -0.0704 | -3.9816
-4.5 | -0.0778 | 0.0209 | -0.0673 | -3.7225
-4 | -0.0297 | 0.0133 | -0.0647 | -2.2331
-3.5 | 0.0275 | 0.01244 | -0.0645 | 2.2106
-3 | 0.0854 | 0.01189 | -0.0645 | 7.1825
-2.5 | 0.1446 | 0.01206 | -0.0647 | 11.99
-2 | 0.201 | 0.01109 | -0.0648 | 18.1244
-1.5 | 0.2576 | 0.01048 | -0.0646 | 24.5802
-1 | 0.3127 | 0.00962 | -0.0643 | 32.5052
-0.5 | 0.3697 | 0.00922 | -0.0643 | 40.0976
0 | 0.428 | 0.009 | -0.0646 | 47.5556
0.5 | 0.4859 | 0.00873 | -0.0649 | 55.6586
1 | 0.5284 | 0.00676 | -0.0628 | 78.1657
1.5 | 0.5818 | 0.00677 | -0.0617 | 85.938
2 | 0.6337 | 0.00681 | -0.0602 | 93.0543
2.5 | 0.6856 | 0.00691 | -0.0588 | 99.2185
3 | 0.743 | 0.00696 | -0.0588 | 106.7529
3.5 | 0.809 | 0.00708 | -0.0608 | 114.2655
4 | 0.8811 | 0.00723 | -0.0643 | 121.8672
4.5 | 0.9558 | 0.0074 | -0.0683 | 129.1622
5 | 1.028 | 0.00759 | -0.0719 | 135.4414
5.5 | 1.0717 | 0.00784 | -0.0695 | 136.6964
6 | 1.1191 | 0.00819 | -0.0678 | 136.6422
6.5 | 1.1665 | 0.00871 | -0.0662 | 133.9265
7 | 1.2057 | 0.00964 | -0.0635 | 125.0726
7.5 | 1.2393 | 0.01078 | -0.0599 | 114.9629
8 | 1.265 | 0.01199 | -0.0551 | 105.5046
8.5 | 1.2762 | 0.01361 | -0.0484 | 93.7693
9 | 1.2851 | 0.01584 | -0.0427 | 81.1301
9.5 | 1.2887 | 0.01878 | -0.0373 | 68.6209
10 | 1.2849 | 0.02255 | -0.0322 | 56.98
10.5 | 1.2816 | 0.02668 | -0.0278 | 48.036
11 | 1.2895 | 0.03032 | -0.0248 | 42.5297
11.5 | 1.2985 | 0.0341 | -0.0223 | 38.0792
12 | 1.309 | 0.03802 | -0.0204 | 34.4292
12.5 | 1.313 | 0.04282 | -0.0187 | 30.6632
13 | 1.3224 | 0.04741 | -0.0177 | 27.8928
13.5 | 1.3233 | 0.0531 | -0.017 | 24.9209
14 | 1.3185 | 0.05978 | -0.0168 | 22.0559
14.5 | 1.3246 | 0.0655 | -0.0171 | 20.2229
15 | 1.3264 | 0.07205 | -0.0179 | 18.4094
15.5 | 1.3117 | 0.08089 | -0.0195 | 16.2158
16 | 1.3106 | 0.08841 | -0.0213 | 14.8241
16.5 | 1.3104 | 0.09615 | -0.0237 | 13.6287
17 | 1.3054 | 0.10485 | -0.0269 | 12.4502
17.5 | 1.2967 | 0.11423 | -0.0306 | 11.3517
18 | 1.2843 | 0.12449 | -0.035 | 10.3165
18.5 | 1.275 | 0.13468 | -0.0401 | 9.4669
19 | 1.2647 | 0.14541 | -0.046 | 8.6975
19.5 | 1.2548 | 0.15639 | -0.0525 | 8.0235
20 | 1.2441 | 0.16772 | -0.0596 | 7.4177

## 39. Re 750k Mach 0.50 (1)
BIGFOIL.COM POLAR EXPORT
NACA65-713 a=0.0
NACA65-713 a=0.0 |  |  |  | Cl Max: | 1.402 | at alpha= | 8.5 | deg
JavaFoil+Calcfoil stall+Eppler ext transition |  |  |  | L/D Max: | 113.04 | at alpha= | 4.5 | deg
Re: | 750000 |  |  | Cd Min: | 0.00773 | at alpha= | 2 | deg
Mach: | 0.5 |  |  | Cl=0 at alpha= | -3.4259 | deg
|  |  |  | @ Cl=0.1, Cd= | 0.031953
|  |  |  | @ Cl=0.4, Cd= | 0.0099973
|  |  |  | @ Cl=0.6, Cd= | 0.0090852
alpha (deg) | Cl | Cd | Cm | Cl/Cd
-20 | -0.929 | 0.20975 | -0.023 | -4.431
-19.5 | -0.902 | 0.19845 | -0.023 | -4.544
-19 | -0.874 | 0.1925 | -0.023 | -4.541
-18.5 | -0.845 | 0.18305 | -0.022 | -4.614
-18 | -0.816 | 0.1754 | -0.022 | -4.654
-17.5 | -0.789 | 0.17123 | -0.022 | -4.605
-17 | -0.761 | 0.16647 | -0.022 | -4.57
-16.5 | -0.733 | 0.16191 | -0.023 | -4.526
-16 | -0.705 | 0.15748 | -0.023 | -4.477
-15.5 | -0.677 | 0.15436 | -0.023 | -4.386
-15 | -0.649 | 0.14595 | -0.023 | -4.447
-14.5 | -0.62 | 0.13929 | -0.022 | -4.449
-14 | -0.592 | 0.13387 | -0.022 | -4.419
-13.5 | -0.564 | 0.12994 | -0.022 | -4.338
-13 | -0.536 | 0.1249 | -0.022 | -4.289
-12.5 | -0.508 | 0.12151 | -0.023 | -4.178
-12 | -0.48 | 0.11921 | -0.023 | -4.024
-11.5 | -0.452 | 0.11455 | -0.023 | -3.943
-11 | -0.424 | 0.11143 | -0.023 | -3.802
-10.5 | -0.395 | 0.10717 | -0.022 | -3.684
-10 | -0.367 | 0.10457 | -0.022 | -3.508
-9.5 | -0.339 | 0.09912 | -0.022 | -3.419
-9 | -0.311 | 0.09901 | -0.022 | -3.14
-8.5 | -0.283 | 0.09661 | -0.023 | -2.929
-8 | -0.255 | 0.08636 | -0.023 | -2.952
-7.5 | -0.227 | 0.08436 | -0.023 | -2.691
-7 | -0.199 | 0.08052 | -0.023 | -2.472
-6.5 | -0.171 | 0.06209 | -0.022 | -2.754
-6 | -0.143 | 0.05171 | -0.022 | -2.768
-5.5 | -0.115 | 0.0529 | -0.021 | -2.178
-5 | -0.087 | 0.0454 | -0.023 | -1.927
-4.5 | -0.091 | 0.04147 | -0.023 | -2.198
-4 | -0.057 | 0.03759 | -0.025 | -1.505
-3.5 | -0.008 | 0.03502 | -0.027 | -0.227
-3 | 0.046 | 0.0332 | -0.026 | 1.371
-2.5 | 0.101 | 0.03193 | -0.026 | 3.165
-2 | 0.157 | 0.03081 | -0.027 | 5.11
-1.5 | 0.214 | 0.03011 | -0.028 | 7.1
-1 | 0.271 | 0.02929 | -0.031 | 9.241
-0.5 | 0.406 | 0.0091 | -0.063 | 44.605
0 | 0.475 | 0.00855 | -0.064 | 55.535
0.5 | 0.541 | 0.00905 | -0.064 | 59.743
1 | 0.608 | 0.00909 | -0.065 | 66.861
1.5 | 0.675 | 0.00924 | -0.065 | 72.99
2 | 0.741 | 0.00773 | -0.066 | 95.9
2.5 | 0.807 | 0.00798 | -0.067 | 101.102
3 | 0.872 | 0.00826 | -0.067 | 105.602
3.5 | 0.937 | 0.00862 | -0.068 | 108.682
4 | 1.002 | 0.00888 | -0.069 | 112.807
4.5 | 1.065 | 0.00942 | -0.069 | 113.04
5 | 1.127 | 0.01013 | -0.07 | 111.227
5.5 | 1.187 | 0.01129 | -0.07 | 105.171
6 | 1.243 | 0.01238 | -0.071 | 100.419
6.5 | 1.294 | 0.01365 | -0.071 | 94.813
7 | 1.339 | 0.01518 | -0.072 | 88.176
7.5 | 1.363 | 0.02434 | -0.072 | 56.009
8 | 1.391 | 0.02646 | -0.072 | 52.552
8.5 | 1.402 | 0.02895 | -0.073 | 48.433
9 | 1.371 | 0.03184 | -0.073 | 43.047
9.5 | 1.064 | 0.06603 | -0.033 | 16.114
10 | 0.722 | 0.09362 | -0.027 | 7.711
10.5 | 0.748 | 0.1012 | -0.028 | 7.389
11 | 0.774 | 0.10641 | -0.032 | 7.278
11.5 | 0.8 | 0.1126 | -0.032 | 7.106
12 | 0.826 | 0.11492 | -0.033 | 7.185
12.5 | 0.853 | 0.12547 | -0.037 | 6.795
13 | 0.878 | 0.13101 | -0.037 | 6.701
13.5 | 0.905 | 0.14204 | -0.041 | 6.373

## 40. Re 750k Mach 0.50 (2)
BIGFOIL.COM POLAR EXPORT
NACA65-713 a=0.0
NACA65-713 a=0.0 |  |  |  | Cl Max: | 1.3035 | at alpha= | 8.5 | deg
XFOIL ncrit=9 |  |  |  | L/D Max: | 128.791 | at alpha= | 5 | deg
Re: | 750000 |  |  | Cd Min: | 0.24628 | at alpha= | -19.5 | deg
Mach: | 0.5 |  |  | Cl=0 at alpha= | -3.9809 | deg
|  |  |  | @ Cl=0.1, Cd= | 0.016622
|  |  |  | @ Cl=0.4, Cd= | 0.010293
|  |  |  | @ Cl=0.6, Cd= | 0.0078723
alpha (deg) | Cl | Cd | Cm | Cl/Cd
-19.5 | -0.5888 | 0.24628 | 0.0286 | -2.3908
-19 | -0.5647 | 0.23808 | 0.0241 | -2.3719
-18.5 | -0.5406 | 0.23058 | 0.019 | -2.3445
-18 | -0.5163 | 0.22306 | 0.0138 | -2.3146
-17.5 | -0.4921 | 0.21551 | 0.0087 | -2.2834
-17 | -0.4676 | 0.20775 | 0.0036 | -2.2508
-16.5 | -0.4397 | 0.19968 | -0.0029 | -2.202
-16 | -0.4213 | 0.1928 | -0.0068 | -2.1852
-15 | -0.381 | 0.17831 | -0.0131 | -2.1367
-14.5 | -0.3597 | 0.17131 | -0.017 | -2.0997
-14 | -0.3389 | 0.1641 | -0.0209 | -2.0652
-13.5 | -0.3177 | 0.15686 | -0.0249 | -2.0254
-13 | -0.2972 | 0.14957 | -0.0289 | -1.987
-12.5 | -0.2797 | 0.14207 | -0.0338 | -1.9687
-11 | -0.224 | 0.12025 | -0.0447 | -1.8628
-10.5 | -0.2057 | 0.11351 | -0.048 | -1.8122
-10 | -0.1886 | 0.10669 | -0.0517 | -1.7677
-9.5 | -0.1774 | 0.09945 | -0.0572 | -1.7838
-9 | -0.167 | 0.0923 | -0.0621 | -1.8093
-8.5 | -0.1485 | 0.08543 | -0.0635 | -1.7383
-8 | -0.1331 | 0.07954 | -0.0662 | -1.6734
-7.5 | -0.1227 | 0.07295 | -0.07 | -1.682
-7 | -0.1159 | 0.06607 | -0.0751 | -1.7542
-6.5 | -0.1246 | 0.05896 | -0.0813 | -2.1133
-6 | -0.1169 | 0.05222 | -0.0843 | -2.2386
-5.5 | -0.0978 | 0.04569 | -0.0851 | -2.1405
-5 | -0.0706 | 0.03941 | -0.0847 | -1.7914
-4.5 | -0.0438 | 0.03272 | -0.0837 | -1.3386
-4 | -0.0019 | 0.0263 | -0.0814 | -0.072243
-3.5 | 0.0478 | 0.01964 | -0.0786 | 2.4338
-3 | 0.1073 | 0.0162 | -0.0771 | 6.6235
-2.5 | 0.1713 | 0.01322 | -0.0757 | 12.9576
-2 | 0.2367 | 0.01213 | -0.0752 | 19.5136
-1.5 | 0.302 | 0.01153 | -0.0749 | 26.1925
-1 | 0.3658 | 0.01072 | -0.0743 | 34.1231
-0.5 | 0.4275 | 0.00995 | -0.0735 | 42.9648
0 | 0.4926 | 0.0096 | -0.0735 | 51.3125
0.5 | 0.5584 | 0.00942 | -0.0735 | 59.2781
1 | 0.6092 | 0.00753 | -0.0719 | 80.9031
1.5 | 0.6687 | 0.00746 | -0.0702 | 89.6381
2 | 0.7293 | 0.00754 | -0.0687 | 96.7241
2.5 | 0.7873 | 0.00765 | -0.0666 | 102.915
3 | 0.8481 | 0.00778 | -0.0653 | 109.0103
3.5 | 0.9154 | 0.00794 | -0.0653 | 115.2897
4 | 0.9958 | 0.00819 | -0.068 | 121.5873
4.5 | 1.0837 | 0.00852 | -0.0723 | 127.1948
5 | 1.1501 | 0.00893 | -0.0723 | 128.7906
5.5 | 1.1942 | 0.00947 | -0.0678 | 126.1035
6 | 1.2366 | 0.01023 | -0.0632 | 120.8798
6.5 | 1.261 | 0.01134 | -0.0559 | 111.1993
7 | 1.2757 | 0.01328 | -0.0487 | 96.0617
7.5 | 1.286 | 0.01598 | -0.0422 | 80.4756
8 | 1.2982 | 0.01902 | -0.0367 | 68.2545
8.5 | 1.3035 | 0.02275 | -0.0314 | 57.2967
9 | 1.3022 | 0.02716 | -0.0265 | 47.9455
10 | 1.2767 | 0.03876 | -0.0186 | 32.9386
10.5 | 1.2678 | 0.04512 | -0.0161 | 28.0984
11 | 1.2683 | 0.05127 | -0.0145 | 24.7377
11.5 | 1.265 | 0.05818 | -0.0137 | 21.7429
12 | 1.2594 | 0.06577 | -0.0136 | 19.1485
12.5 | 1.2538 | 0.07381 | -0.0143 | 16.9869
13 | 1.2426 | 0.08286 | -0.0159 | 14.9964
13.5 | 1.2347 | 0.09193 | -0.0179 | 13.4309

## 41. Re 1M Mach 0.00 (1)
BIGFOIL.COM POLAR EXPORT
NACA65-713 a=0.0
NACA65-713 a=0.0 |  |  |  | Cl Max: | 1.454 | at alpha= | 11.5 | deg
JavaFoil+Calcfoil stall+Eppler ext transition |  |  |  | L/D Max: | 133.075 | at alpha= | 5 | deg
Re: | 1000000 |  |  | Cd Min: | 0.00603 | at alpha= | 2.5 | deg
Mach: | 0 |  |  | Cl=0 at alpha= | -3.4255 | deg
|  |  |  | @ Cl=0.1, Cd= | 0.02981
|  |  |  | @ Cl=0.4, Cd= | 0.0080121
|  |  |  | @ Cl=0.6, Cd= | 0.0061422
alpha (deg) | Cl | Cd | Cm | Cl/Cd
-16 | -0.319 | 0.14022 | -0.016 | -2.273
-15.5 | -0.33 | 0.13281 | -0.017 | -2.488
-15 | -0.342 | 0.12707 | -0.017 | -2.692
-14.5 | -0.353 | 0.12049 | -0.017 | -2.933
-14 | -0.364 | 0.11166 | -0.017 | -3.261
-13.5 | -0.374 | 0.10549 | -0.017 | -3.545
-13 | -0.383 | 0.0995 | -0.018 | -3.849
-12.5 | -0.391 | 0.09454 | -0.018 | -4.13
-12 | -0.396 | 0.09119 | -0.018 | -4.346
-11.5 | -0.4 | 0.08326 | -0.018 | -4.806
-11 | -0.402 | 0.07896 | -0.018 | -5.085
-10.5 | -0.4 | 0.07399 | -0.019 | -5.406
-10 | -0.395 | 0.0685 | -0.019 | -5.773
-9.5 | -0.387 | 0.06553 | -0.019 | -5.91
-9 | -0.375 | 0.0622 | -0.019 | -6.033
-8.5 | -0.36 | 0.05711 | -0.02 | -6.298
-8 | -0.34 | 0.05375 | -0.02 | -6.322
-7.5 | -0.316 | 0.05012 | -0.02 | -6.305
-7 | -0.288 | 0.04684 | -0.021 | -6.153
-6.5 | -0.257 | 0.04472 | -0.022 | -5.738
-6 | -0.222 | 0.04192 | -0.022 | -5.286
-5.5 | -0.183 | 0.03946 | -0.023 | -4.646
-5 | -0.142 | 0.03722 | -0.024 | -3.826
-4.5 | -0.099 | 0.03527 | -0.025 | -2.809
-4 | -0.054 | 0.03348 | -0.026 | -1.61
-3.5 | -0.007 | 0.03257 | -0.023 | -0.22
-3 | 0.04 | 0.03137 | -0.023 | 1.286
-2.5 | 0.089 | 0.03012 | -0.025 | 2.946
-2 | 0.138 | 0.02874 | -0.028 | 4.798
-1.5 | 0.231 | 0.00811 | -0.053 | 28.468
-1 | 0.291 | 0.00804 | -0.054 | 36.245
-0.5 | 0.352 | 0.00802 | -0.055 | 43.899
0 | 0.413 | 0.00801 | -0.055 | 51.624
0.5 | 0.472 | 0.00805 | -0.056 | 58.638
1 | 0.532 | 0.00805 | -0.057 | 66.049
1.5 | 0.591 | 0.00613 | -0.057 | 96.473
2 | 0.65 | 0.00621 | -0.058 | 104.704
2.5 | 0.709 | 0.00603 | -0.059 | 117.651
3 | 0.768 | 0.00613 | -0.059 | 125.325
3.5 | 0.826 | 0.00681 | -0.06 | 121.166
4 | 0.883 | 0.00702 | -0.06 | 125.736
4.5 | 0.94 | 0.00726 | -0.061 | 129.468
5 | 0.996 | 0.00748 | -0.061 | 133.075
5.5 | 1.051 | 0.00791 | -0.062 | 132.925
6 | 1.103 | 0.00861 | -0.063 | 128.184
6.5 | 1.154 | 0.00929 | -0.063 | 124.213
7 | 1.202 | 0.01 | -0.064 | 120.308
7.5 | 1.249 | 0.01083 | -0.064 | 115.293
8 | 1.293 | 0.01184 | -0.065 | 109.143
8.5 | 1.322 | 0.01841 | -0.064 | 71.781
9 | 1.359 | 0.01957 | -0.065 | 69.401
9.5 | 1.391 | 0.02077 | -0.065 | 66.956
10 | 1.419 | 0.02201 | -0.066 | 64.457
10.5 | 1.437 | 0.02347 | -0.067 | 61.229
11 | 1.449 | 0.0249 | -0.067 | 58.193
11.5 | 1.454 | 0.02651 | -0.068 | 54.837
12 | 1.451 | 0.02843 | -0.068 | 51.05
12.5 | 1.443 | 0.0304 | -0.068 | 47.462
13 | 1.426 | 0.03271 | -0.069 | 43.609
13.5 | 1.404 | 0.03537 | -0.069 | 39.707
14 | 1.376 | 0.03822 | -0.07 | 35.995
14.5 | 1.34 | 0.04213 | -0.07 | 31.808
15 | 1.299 | 0.04624 | -0.07 | 28.102
15.5 | 1.251 | 0.05206 | -0.07 | 24.034
16 | 1.174 | 0.06927 | -0.066 | 16.954
16.5 | 1.049 | 0.11862 | -0.051 | 8.845

## 42. Re 1M Mach 0.00 (2)
BIGFOIL.COM POLAR EXPORT
NACA65-713 a=0.0
NACA65-713 a=0.0 |  |  |  | Cl Max: | 1.4243 | at alpha= | 16 | deg
XFOIL ncrit=9 |  |  |  | L/D Max: | 150.785 | at alpha= | 5.5 | deg
Re: | 1000000 |  |  | Cd Min: | 0.23044 | at alpha= | -20 | deg
Mach: | 0 |  |  | Cl=0 at alpha= | -3.6832 | deg
|  |  |  | @ Cl=0.1, Cd= | 0.010056
|  |  |  | @ Cl=0.4, Cd= | 0.0081613
|  |  |  | @ Cl=0.6, Cd= | 0.0059464
alpha (deg) | Cl | Cd | Cm | Cl/Cd
-20 | -0.5643 | 0.23044 | 0.0268 | -2.4488
-19.5 | -0.546 | 0.22452 | 0.0227 | -2.4319
-19 | -0.5279 | 0.21842 | 0.0186 | -2.4169
-18.5 | -0.5097 | 0.21216 | 0.0145 | -2.4024
-18 | -0.4915 | 0.20578 | 0.0105 | -2.3885
-17.5 | -0.4734 | 0.19905 | 0.0066 | -2.3783
-17 | -0.4564 | 0.19175 | 0.0021 | -2.3802
-16.5 | -0.4405 | 0.18482 | -0.0022 | -2.3834
-16 | -0.4243 | 0.17742 | -0.0057 | -2.3915
-15.5 | -0.4067 | 0.17105 | -0.0092 | -2.3777
-15 | -0.3804 | 0.16383 | -0.0158 | -2.3219
-14.5 | -0.3668 | 0.1579 | -0.0182 | -2.323
-14 | -0.3531 | 0.15151 | -0.021 | -2.3305
-13.5 | -0.339 | 0.14494 | -0.0241 | -2.3389
-13 | -0.3253 | 0.13821 | -0.0273 | -2.3537
-12.5 | -0.3154 | 0.13024 | -0.0315 | -2.4217
-12 | -0.3046 | 0.12304 | -0.0352 | -2.4756
-11.5 | -0.2931 | 0.11606 | -0.0387 | -2.5254
-11 | -0.2831 | 0.10887 | -0.0422 | -2.6003
-10.5 | -0.2685 | 0.103 | -0.0438 | -2.6068
-10 | -0.2584 | 0.09645 | -0.0471 | -2.6791
-9.5 | -0.2501 | 0.08983 | -0.0504 | -2.7841
-9 | -0.2552 | 0.08059 | -0.0568 | -3.1666
-8.5 | -0.2621 | 0.07235 | -0.0633 | -3.6227
-8 | -0.2836 | 0.06396 | -0.0662 | -4.434
-7.5 | -0.2731 | 0.05829 | -0.0675 | -4.6852
-7 | -0.2545 | 0.05243 | -0.0687 | -4.8541
-6.5 | -0.2283 | 0.04694 | -0.0694 | -4.8637
-6 | -0.1919 | 0.0391 | -0.0685 | -4.9079
-5.5 | -0.1578 | 0.0321 | -0.067 | -4.9159
-5 | -0.1483 | 0.01099 | -0.0593 | -13.4941
-4.5 | -0.0933 | 0.01047 | -0.0594 | -8.9112
-4 | -0.0365 | 0.01035 | -0.0597 | -3.5266
-3.5 | 0.0211 | 0.01047 | -0.0603 | 2.0153
-3 | 0.0767 | 0.01013 | -0.0605 | 7.5716
-2.5 | 0.1332 | 0.00995 | -0.0609 | 13.3869
-2 | 0.1877 | 0.00946 | -0.061 | 19.8414
-1.5 | 0.2431 | 0.009 | -0.0612 | 27.0111
-0.5 | 0.3548 | 0.00838 | -0.0617 | 42.3389
0 | 0.4106 | 0.00811 | -0.062 | 50.6289
0.5 | 0.4673 | 0.00787 | -0.0624 | 59.3774
1 | 0.5112 | 0.00597 | -0.0612 | 85.6281
1.5 | 0.5647 | 0.0059 | -0.0607 | 95.7119
2 | 0.618 | 0.00597 | -0.0603 | 103.5176
2.5 | 0.6701 | 0.00599 | -0.0595 | 111.8698
3 | 0.7229 | 0.00608 | -0.0591 | 118.898
3.5 | 0.7762 | 0.00616 | -0.0588 | 126.0065
4 | 0.8369 | 0.00626 | -0.0602 | 133.6901
4.5 | 0.9041 | 0.00642 | -0.0632 | 140.8255
5 | 0.9731 | 0.00661 | -0.0668 | 147.2163
5.5 | 1.0374 | 0.00688 | -0.0694 | 150.7849
6 | 1.0819 | 0.00719 | -0.0678 | 150.4729
6.5 | 1.1269 | 0.00775 | -0.0666 | 145.4065
7 | 1.1675 | 0.00868 | -0.0647 | 134.5046
7.5 | 1.2078 | 0.0096 | -0.0629 | 125.8125
8 | 1.2436 | 0.01067 | -0.0605 | 116.5511
8.5 | 1.272 | 0.0119 | -0.0569 | 106.8908
9 | 1.2815 | 0.01345 | -0.0502 | 95.2788
9.5 | 1.289 | 0.0155 | -0.0443 | 83.1613
10.5 | 1.2988 | 0.02106 | -0.0346 | 61.6714
11 | 1.3118 | 0.02376 | -0.0314 | 55.2104
11.5 | 1.3297 | 0.02625 | -0.029 | 50.6552
12 | 1.3461 | 0.029 | -0.0269 | 46.4172
12.5 | 1.3625 | 0.03187 | -0.025 | 42.7518
13 | 1.372 | 0.03551 | -0.0231 | 38.637
13.5 | 1.3869 | 0.03885 | -0.0218 | 35.6988
14 | 1.4 | 0.04253 | -0.0209 | 32.9179
14.5 | 1.3973 | 0.04805 | -0.0198 | 29.0801
15 | 1.4144 | 0.0517 | -0.0196 | 27.3578
15.5 | 1.4202 | 0.05679 | -0.0196 | 25.0079
16 | 1.4243 | 0.06231 | -0.02 | 22.8583
16.5 | 1.4099 | 0.0705 | -0.021 | 19.9986
17 | 1.4169 | 0.07619 | -0.0222 | 18.5969
17.5 | 1.4171 | 0.08303 | -0.0239 | 17.0673
18 | 1.4184 | 0.08994 | -0.0261 | 15.7705
18.5 | 1.4086 | 0.09878 | -0.0291 | 14.26
19 | 1.3846 | 0.11026 | -0.0335 | 12.5576
19.5 | 1.3792 | 0.11897 | -0.0373 | 11.5928
20 | 1.372 | 0.12817 | -0.0417 | 10.7045

## 43. Re 1M Mach 0.10 (1)
BIGFOIL.COM POLAR EXPORT
NACA65-713 a=0.0
NACA65-713 a=0.0 |  |  |  | Cl Max: | 1.45 | at alpha= | 11.5 | deg
JavaFoil+Calcfoil stall+Eppler ext transition |  |  |  | L/D Max: | 132.967 | at alpha= | 5 | deg
Re: | 1000000 |  |  | Cd Min: | 0.00605 | at alpha= | 2.5 | deg
Mach: | 0.1 |  |  | Cl=0 at alpha= | -3.4271 | deg
|  |  |  | @ Cl=0.1, Cd= | 0.029923
|  |  |  | @ Cl=0.4, Cd= | 0.0080325
|  |  |  | @ Cl=0.6, Cd= | 0.0061342
alpha (deg) | Cl | Cd | Cm | Cl/Cd
-15.5 | -0.29 | 0.13754 | -0.017 | -2.106
-15 | -0.303 | 0.12821 | -0.017 | -2.365
-14.5 | -0.317 | 0.12168 | -0.017 | -2.603
-14 | -0.33 | 0.11451 | -0.017 | -2.881
-13.5 | -0.342 | 0.10861 | -0.017 | -3.153
-13 | -0.354 | 0.10246 | -0.018 | -3.455
-12.5 | -0.364 | 0.09496 | -0.018 | -3.838
-12 | -0.373 | 0.09268 | -0.018 | -4.025
-11.5 | -0.38 | 0.08475 | -0.018 | -4.481
-11 | -0.384 | 0.07956 | -0.019 | -4.827
-10.5 | -0.385 | 0.07435 | -0.019 | -5.184
-10 | -0.383 | 0.06911 | -0.019 | -5.548
-9.5 | -0.378 | 0.06568 | -0.019 | -5.752
-9 | -0.368 | 0.06236 | -0.018 | -5.899
-8.5 | -0.354 | 0.05819 | -0.02 | -6.09
-8 | -0.336 | 0.05452 | -0.02 | -6.165
-7.5 | -0.313 | 0.05151 | -0.019 | -6.083
-7 | -0.287 | 0.04721 | -0.021 | -6.076
-6.5 | -0.256 | 0.04481 | -0.022 | -5.713
-6 | -0.221 | 0.0422 | -0.022 | -5.249
-5.5 | -0.184 | 0.03963 | -0.023 | -4.631
-5 | -0.143 | 0.03726 | -0.024 | -3.83
-4.5 | -0.099 | 0.03537 | -0.025 | -2.809
-4 | -0.054 | 0.0336 | -0.026 | -1.61
-3.5 | -0.007 | 0.03255 | -0.023 | -0.222
-3 | 0.041 | 0.0314 | -0.023 | 1.291
-2.5 | 0.089 | 0.03013 | -0.025 | 2.958
-2 | 0.138 | 0.02921 | -0.026 | 4.733
-1.5 | 0.232 | 0.00811 | -0.054 | 28.607
-1 | 0.293 | 0.0081 | -0.054 | 36.156
-0.5 | 0.354 | 0.00804 | -0.055 | 44.001
0 | 0.415 | 0.00803 | -0.056 | 51.697
0.5 | 0.474 | 0.00803 | -0.056 | 59.067
1 | 0.535 | 0.00807 | -0.057 | 66.273
1.5 | 0.594 | 0.00612 | -0.058 | 97.039
2 | 0.653 | 0.00626 | -0.058 | 104.411
2.5 | 0.713 | 0.00605 | -0.059 | 117.822
3 | 0.771 | 0.00615 | -0.059 | 125.485
3.5 | 0.83 | 0.00685 | -0.06 | 121.18
4 | 0.887 | 0.00706 | -0.061 | 125.618
4.5 | 0.944 | 0.00719 | -0.061 | 131.27
5 | 1 | 0.00752 | -0.062 | 132.967
5.5 | 1.056 | 0.00798 | -0.062 | 132.33
6 | 1.108 | 0.00869 | -0.063 | 127.481
6.5 | 1.159 | 0.00937 | -0.063 | 123.628
7 | 1.207 | 0.01011 | -0.064 | 119.443
7.5 | 1.254 | 0.01098 | -0.064 | 114.174
8 | 1.297 | 0.01199 | -0.065 | 108.186
8.5 | 1.326 | 0.01862 | -0.065 | 71.215
9 | 1.363 | 0.01983 | -0.065 | 68.698
9.5 | 1.394 | 0.02103 | -0.066 | 66.305
10 | 1.421 | 0.02229 | -0.066 | 63.74
10.5 | 1.438 | 0.0238 | -0.067 | 60.411
11 | 1.448 | 0.02528 | -0.067 | 57.282
11.5 | 1.45 | 0.02705 | -0.068 | 53.617
12 | 1.445 | 0.02893 | -0.068 | 49.959
12.5 | 1.432 | 0.03108 | -0.069 | 46.083
13 | 1.413 | 0.03342 | -0.069 | 42.271
13.5 | 1.386 | 0.036 | -0.07 | 38.499
14 | 1.352 | 0.03925 | -0.07 | 34.454
14.5 | 1.31 | 0.04374 | -0.07 | 29.948
15 | 1.262 | 0.04854 | -0.07 | 26.002
15.5 | 1.201 | 0.05759 | -0.069 | 20.85
16 | 1.039 | 0.11912 | -0.048 | 8.722
16.5 | 0.986 | 0.13266 | -0.041 | 7.43

## 44. Re 1M Mach 0.10 (2)
BIGFOIL.COM POLAR EXPORT
NACA65-713 a=0.0
NACA65-713 a=0.0 |  |  |  | Cl Max: | 1.4135 | at alpha= | 16 | deg
XFOIL ncrit=9 |  |  |  | L/D Max: | 151.042 | at alpha= | 5.5 | deg
Re: | 1000000 |  |  | Cd Min: | 0.23112 | at alpha= | -20 | deg
Mach: | 0.1 |  |  | Cl=0 at alpha= | -3.6828 | deg
|  |  |  | @ Cl=0.1, Cd= | 0.010098
|  |  |  | @ Cl=0.4, Cd= | 0.0082012
|  |  |  | @ Cl=0.6, Cd= | 0.0059573
alpha (deg) | Cl | Cd | Cm | Cl/Cd
-20 | -0.5656 | 0.23112 | 0.0271 | -2.4472
-19.5 | -0.5471 | 0.22514 | 0.0229 | -2.43
-19 | -0.5288 | 0.219 | 0.0188 | -2.4146
-18.5 | -0.5104 | 0.2127 | 0.0147 | -2.3996
-18 | -0.4921 | 0.20629 | 0.0106 | -2.3855
-17.5 | -0.4738 | 0.19951 | 0.0067 | -2.3748
-17 | -0.4565 | 0.19222 | 0.0022 | -2.3749
-16.5 | -0.4404 | 0.18527 | -0.0022 | -2.3771
-16 | -0.4239 | 0.17789 | -0.0057 | -2.3829
-15 | -0.3797 | 0.1643 | -0.0158 | -2.311
-14.5 | -0.3665 | 0.15841 | -0.018 | -2.3136
-14 | -0.3526 | 0.15198 | -0.0209 | -2.32
-13.5 | -0.338 | 0.14534 | -0.0241 | -2.3256
-13 | -0.324 | 0.1386 | -0.0273 | -2.3377
-12.5 | -0.314 | 0.13063 | -0.0315 | -2.4037
-12 | -0.3031 | 0.12347 | -0.0353 | -2.4548
-11.5 | -0.2912 | 0.11649 | -0.0388 | -2.4998
-11 | -0.2822 | 0.10867 | -0.0421 | -2.5969
-10.5 | -0.2657 | 0.10345 | -0.0439 | -2.5684
-10 | -0.2554 | 0.09691 | -0.0471 | -2.6354
-9.5 | -0.2468 | 0.09023 | -0.0504 | -2.7352
-9 | -0.2511 | 0.08109 | -0.0568 | -3.0966
-8.5 | -0.255 | 0.07304 | -0.0627 | -3.4912
-8 | -0.2776 | 0.06484 | -0.0662 | -4.2813
-7.5 | -0.268 | 0.05914 | -0.0677 | -4.5316
-7 | -0.2511 | 0.05315 | -0.0691 | -4.7244
-6.5 | -0.2259 | 0.04755 | -0.0698 | -4.7508
-6 | -0.2559 | 0.01345 | -0.0606 | -19.026
-5.5 | -0.202 | 0.01249 | -0.0604 | -16.1729
-5 | -0.1483 | 0.0113 | -0.06 | -13.1239
-4.5 | -0.0937 | 0.01058 | -0.0599 | -8.8563
-4 | -0.0368 | 0.01035 | -0.0602 | -3.5556
-3.5 | 0.0212 | 0.01047 | -0.0607 | 2.0248
-3 | 0.0774 | 0.01017 | -0.061 | 7.6106
-2.5 | 0.1342 | 0.00999 | -0.0613 | 13.4334
-2 | 0.1892 | 0.00949 | -0.0614 | 19.9368
-1.5 | 0.2448 | 0.00903 | -0.0616 | 27.1096
-1 | 0.3004 | 0.00869 | -0.0617 | 34.5685
-0.5 | 0.3571 | 0.0084 | -0.0621 | 42.5119
0 | 0.4132 | 0.00814 | -0.0623 | 50.7617
0.5 | 0.4703 | 0.00791 | -0.0628 | 59.4564
1 | 0.5143 | 0.00601 | -0.0616 | 85.574
1.5 | 0.5683 | 0.00591 | -0.0611 | 96.1591
2 | 0.6219 | 0.00599 | -0.0606 | 103.823
2.5 | 0.6743 | 0.00601 | -0.0599 | 112.1963
3 | 0.7276 | 0.0061 | -0.0595 | 119.2787
3.5 | 0.7809 | 0.0062 | -0.059 | 125.9516
4 | 0.8417 | 0.0063 | -0.0604 | 133.6032
4.5 | 0.9092 | 0.00645 | -0.0634 | 140.9612
5 | 0.9787 | 0.00666 | -0.067 | 146.952
5.5 | 1.0437 | 0.00691 | -0.0697 | 151.042
6 | 1.0879 | 0.00727 | -0.0679 | 149.6424
6.5 | 1.133 | 0.00784 | -0.0666 | 144.5153
7 | 1.1735 | 0.00879 | -0.0646 | 133.504
7.5 | 1.2137 | 0.00971 | -0.0627 | 124.9949
8.5 | 1.2745 | 0.01207 | -0.0558 | 105.5924
9 | 1.2817 | 0.01373 | -0.0488 | 93.3503
9.5 | 1.2888 | 0.01591 | -0.0431 | 81.0057
10 | 1.2928 | 0.01866 | -0.0379 | 69.2819
10.5 | 1.298 | 0.0217 | -0.0336 | 59.8157
11 | 1.3105 | 0.02452 | -0.0304 | 53.4462
11.5 | 1.3282 | 0.0271 | -0.028 | 49.0111
12 | 1.3449 | 0.02991 | -0.0259 | 44.9649
12.5 | 1.3599 | 0.03298 | -0.024 | 41.2341
13 | 1.3696 | 0.03672 | -0.0222 | 37.2985
13.5 | 1.3835 | 0.04028 | -0.021 | 34.3471
14 | 1.395 | 0.04423 | -0.02 | 31.5397
14.5 | 1.3901 | 0.05014 | -0.0191 | 27.7244
15 | 1.4086 | 0.05378 | -0.019 | 26.1919
15.5 | 1.4127 | 0.05925 | -0.0191 | 23.843
16 | 1.4135 | 0.06534 | -0.0197 | 21.633
16.5 | 1.4018 | 0.07337 | -0.0209 | 19.1059
17 | 1.4057 | 0.07969 | -0.0224 | 17.6396
17.5 | 1.4046 | 0.08691 | -0.0244 | 16.1615
18 | 1.4039 | 0.09431 | -0.0268 | 14.886
18.5 | 1.3904 | 0.10398 | -0.0303 | 13.3718
19 | 1.3708 | 0.11492 | -0.0348 | 11.9283
19.5 | 1.3645 | 0.124 | -0.039 | 11.004
20 | 1.3558 | 0.13364 | -0.0438 | 10.1452

## 45. Re 1M Mach 0.25 (1)
BIGFOIL.COM POLAR EXPORT
NACA65-713 a=0.0
NACA65-713 a=0.0 |  |  |  | Cl Max: | 1.436 | at alpha= | 10.5 | deg
JavaFoil+Calcfoil stall+Eppler ext transition |  |  |  | L/D Max: | 130.952 | at alpha= | 5 | deg
Re: | 1000000 |  |  | Cd Min: | 0.00619 | at alpha= | 2.5 | deg
Mach: | 0.25 |  |  | Cl=0 at alpha= | -3.4286 | deg
|  |  |  | @ Cl=0.1, Cd= | 0.030315
|  |  |  | @ Cl=0.4, Cd= | 0.0081242
|  |  |  | @ Cl=0.6, Cd= | 0.0065931
alpha (deg) | Cl | Cd | Cm | Cl/Cd
-13.5 | -0.059 | 0.11671 | -0.018 | -0.507
-13 | -0.056 | 0.10991 | -0.018 | -0.512
-12.5 | -0.053 | 0.10331 | -0.018 | -0.516
-12 | -0.141 | 0.09977 | -0.018 | -1.418
-11.5 | -0.186 | 0.09405 | -0.018 | -1.979
-11 | -0.222 | 0.0856 | -0.018 | -2.594
-10.5 | -0.252 | 0.08004 | -0.019 | -3.144
-10 | -0.275 | 0.07641 | -0.019 | -3.603
-9.5 | -0.293 | 0.07084 | -0.019 | -4.132
-9 | -0.303 | 0.06546 | -0.019 | -4.633
-8.5 | -0.307 | 0.06042 | -0.02 | -5.08
-8 | -0.303 | 0.05688 | -0.02 | -5.328
-7.5 | -0.292 | 0.05237 | -0.02 | -5.575
-7 | -0.274 | 0.04946 | -0.02 | -5.535
-6.5 | -0.249 | 0.0457 | -0.021 | -5.454
-6 | -0.219 | 0.04332 | -0.022 | -5.053
-5.5 | -0.184 | 0.04053 | -0.023 | -4.528
-5 | -0.144 | 0.03804 | -0.024 | -3.783
-4.5 | -0.101 | 0.03606 | -0.025 | -2.796
-4 | -0.055 | 0.034 | -0.026 | -1.621
-3.5 | -0.007 | 0.03287 | -0.023 | -0.224
-3 | 0.042 | 0.03152 | -0.024 | 1.318
-2.5 | 0.091 | 0.03053 | -0.025 | 2.991
-2 | 0.142 | 0.02931 | -0.027 | 4.841
-1.5 | 0.238 | 0.00822 | -0.055 | 28.996
-1 | 0.301 | 0.00813 | -0.056 | 37.012
-0.5 | 0.363 | 0.00813 | -0.057 | 44.688
0 | 0.427 | 0.00812 | -0.057 | 52.557
0.5 | 0.487 | 0.00811 | -0.058 | 60.117
1 | 0.549 | 0.00819 | -0.059 | 67.048
1.5 | 0.61 | 0.00628 | -0.059 | 97.209
2 | 0.671 | 0.00638 | -0.06 | 105.118
2.5 | 0.731 | 0.00619 | -0.06 | 118.183
3 | 0.791 | 0.00681 | -0.061 | 116.232
3.5 | 0.85 | 0.00705 | -0.062 | 120.628
4 | 0.909 | 0.00728 | -0.062 | 124.938
4.5 | 0.967 | 0.00745 | -0.063 | 129.88
5 | 1.025 | 0.00783 | -0.063 | 130.952
5.5 | 1.081 | 0.00843 | -0.064 | 128.24
6 | 1.134 | 0.00925 | -0.064 | 122.576
6.5 | 1.186 | 0.00992 | -0.065 | 119.456
7 | 1.234 | 0.01076 | -0.065 | 114.674
7.5 | 1.28 | 0.01176 | -0.066 | 108.863
8 | 1.31 | 0.01871 | -0.066 | 70.013
8.5 | 1.35 | 0.01988 | -0.066 | 67.912
9 | 1.383 | 0.02128 | -0.067 | 64.998
9.5 | 1.41 | 0.02265 | -0.067 | 62.279
10 | 1.43 | 0.02412 | -0.068 | 59.309
10.5 | 1.436 | 0.02583 | -0.068 | 55.599
11 | 1.432 | 0.02771 | -0.069 | 51.654
11.5 | 1.415 | 0.02983 | -0.069 | 47.448
12 | 1.387 | 0.03229 | -0.07 | 42.942
12.5 | 1.146 | 0.09471 | -0.026 | 12.104
13 | 1.293 | 0.03824 | -0.07 | 33.802
13.5 | 1.226 | 0.04234 | -0.071 | 28.958
14 | 1.141 | 0.04932 | -0.07 | 23.142
14.5 | 0.93 | 0.11395 | -0.037 | 8.163
15 | 0.851 | 0.12428 | -0.032 | 6.851
15.5 | 0.769 | 0.13545 | -0.032 | 5.68

## 46. Re 1M Mach 0.25 (2)
BIGFOIL.COM POLAR EXPORT
NACA65-713 a=0.0
NACA65-713 a=0.0 |  |  |  | Cl Max: | 1.3704 | at alpha= | 15 | deg
XFOIL ncrit=9 |  |  |  | L/D Max: | 149.514 | at alpha= | 5.5 | deg
Re: | 1000000 |  |  | Cd Min: | 0.23495 | at alpha= | -20 | deg
Mach: | 0.25 |  |  | Cl=0 at alpha= | -3.6901 | deg
|  |  |  | @ Cl=0.1, Cd= | 0.010502
|  |  |  | @ Cl=0.4, Cd= | 0.0083589
|  |  |  | @ Cl=0.6, Cd= | 0.0060565
alpha (deg) | Cl | Cd | Cm | Cl/Cd
-20 | -0.5733 | 0.23495 | 0.0286 | -2.4401
-19.5 | -0.5538 | 0.22868 | 0.0242 | -2.4217
-19 | -0.5345 | 0.2223 | 0.0199 | -2.4044
-18.5 | -0.515 | 0.21572 | 0.0156 | -2.3874
-18 | -0.4956 | 0.20913 | 0.0114 | -2.3698
-17.5 | -0.4761 | 0.20211 | 0.0072 | -2.3556
-17 | -0.4578 | 0.19484 | 0.0025 | -2.3496
-16.5 | -0.4403 | 0.1878 | -0.002 | -2.3445
-15.5 | -0.3951 | 0.17323 | -0.012 | -2.2808
-15 | -0.381 | 0.16737 | -0.0142 | -2.2764
-14 | -0.3495 | 0.15436 | -0.0204 | -2.2642
-13.5 | -0.3336 | 0.14756 | -0.0238 | -2.2608
-13 | -0.3182 | 0.14059 | -0.0273 | -2.2633
-12.5 | -0.3075 | 0.13279 | -0.0318 | -2.3157
-12 | -0.2948 | 0.12565 | -0.0356 | -2.3462
-11.5 | -0.2815 | 0.11866 | -0.0392 | -2.3723
-11 | -0.2674 | 0.11152 | -0.0416 | -2.3978
-10.5 | -0.2522 | 0.10571 | -0.0443 | -2.3858
-10 | -0.2402 | 0.09914 | -0.0476 | -2.4228
-9 | -0.2313 | 0.08352 | -0.0571 | -2.7694
-8.5 | -0.2294 | 0.07608 | -0.0604 | -3.0152
-8 | -0.2249 | 0.07006 | -0.0638 | -3.2101
-7.5 | -0.2374 | 0.06325 | -0.068 | -3.7534
-7 | -0.2302 | 0.05671 | -0.0706 | -4.0592
-6.5 | -0.2115 | 0.05052 | -0.0721 | -4.1865
-6 | -0.1813 | 0.0426 | -0.0723 | -4.2559
-5 | -0.1472 | 0.01432 | -0.0644 | -10.2793
-4.5 | -0.0954 | 0.01126 | -0.0632 | -8.4725
-4 | -0.037 | 0.01069 | -0.0631 | -3.4612
-3.5 | 0.0227 | 0.01068 | -0.0633 | 2.1255
-3 | 0.0825 | 0.01064 | -0.0636 | 7.7538
-2 | 0.1975 | 0.00973 | -0.0638 | 20.298
-1.5 | 0.2542 | 0.00922 | -0.0638 | 27.5705
-1 | 0.3118 | 0.00881 | -0.0639 | 35.3916
-0.5 | 0.3698 | 0.00852 | -0.0641 | 43.4038
0 | 0.4279 | 0.00821 | -0.0644 | 52.1194
0.5 | 0.4867 | 0.00805 | -0.0648 | 60.4596
1 | 0.5326 | 0.00612 | -0.0636 | 87.0261
1.5 | 0.588 | 0.00605 | -0.0631 | 97.1901
2 | 0.6436 | 0.00608 | -0.0626 | 105.8553
3 | 0.753 | 0.00623 | -0.0613 | 120.8668
3.5 | 0.8075 | 0.00634 | -0.0607 | 127.3659
4 | 0.8683 | 0.00647 | -0.0616 | 134.204
4.5 | 0.9379 | 0.00665 | -0.0645 | 141.0376
5 | 1.0103 | 0.00687 | -0.068 | 147.0597
5.5 | 1.0765 | 0.0072 | -0.0704 | 149.5139
6 | 1.1217 | 0.00761 | -0.0683 | 147.3982
6.5 | 1.1666 | 0.00829 | -0.0664 | 140.7238
7 | 1.2057 | 0.00932 | -0.0637 | 129.367
7.5 | 1.2425 | 0.01036 | -0.0607 | 119.9324
8.5 | 1.2788 | 0.01321 | -0.049 | 96.8055
9 | 1.2862 | 0.01547 | -0.0429 | 83.1416
9.5 | 1.2884 | 0.01844 | -0.0373 | 69.8698
10 | 1.2884 | 0.02195 | -0.0324 | 58.697
10.5 | 1.2942 | 0.02541 | -0.0286 | 50.9327
11 | 1.3085 | 0.02851 | -0.0258 | 45.8962
11.5 | 1.3186 | 0.03207 | -0.0231 | 41.1163
12 | 1.3361 | 0.03532 | -0.0213 | 37.8284
12.5 | 1.3446 | 0.03954 | -0.0195 | 34.0061
13 | 1.3537 | 0.04397 | -0.0182 | 30.7869
13.5 | 1.3621 | 0.04871 | -0.0172 | 27.9635
14 | 1.3645 | 0.05432 | -0.0167 | 25.1197
14.5 | 1.3601 | 0.06102 | -0.0168 | 22.2894
15 | 1.3704 | 0.06634 | -0.0172 | 20.6572
15.5 | 1.3669 | 0.07362 | -0.0183 | 18.567
16 | 1.355 | 0.08234 | -0.0202 | 16.4562
16.5 | 1.348 | 0.0908 | -0.0226 | 14.8458
17 | 1.3417 | 0.09954 | -0.0255 | 13.479
17.5 | 1.3352 | 0.10858 | -0.029 | 12.2969
18 | 1.3277 | 0.11809 | -0.0332 | 11.2431
18.5 | 1.308 | 0.12974 | -0.0387 | 10.0817
19 | 1.2984 | 0.14006 | -0.0441 | 9.2703
19.5 | 1.2874 | 0.15092 | -0.0502 | 8.5303
20 | 1.275 | 0.16231 | -0.057 | 7.8553

## 47. Re 1M Mach 0.50 (1)
BIGFOIL.COM POLAR EXPORT
NACA65-713 a=0.0
NACA65-713 a=0.0 |  |  |  | Cl Max: | 1.405 | at alpha= | 8.5 | deg
JavaFoil+Calcfoil stall+Eppler ext transition |  |  |  | L/D Max: | 120.509 | at alpha= | 4.5 | deg
Re: | 1000000 |  |  | Cd Min: | 0.00721 | at alpha= | 2 | deg
Mach: | 0.5 |  |  | Cl=0 at alpha= | -3.4259 | deg
|  |  |  | @ Cl=0.1, Cd= | 0.031383
|  |  |  | @ Cl=0.4, Cd= | 0.0085174
|  |  |  | @ Cl=0.6, Cd= | 0.0085137
alpha (deg) | Cl | Cd | Cm | Cl/Cd
-20 | -0.929 | 0.19919 | -0.023 | -4.666
-19.5 | -0.902 | 0.18828 | -0.023 | -4.79
-19 | -0.874 | 0.1824 | -0.023 | -4.792
-18.5 | -0.845 | 0.17472 | -0.022 | -4.835
-18 | -0.816 | 0.16841 | -0.022 | -4.847
-17.5 | -0.789 | 0.16165 | -0.022 | -4.878
-17 | -0.761 | 0.15693 | -0.022 | -4.848
-16.5 | -0.733 | 0.15241 | -0.023 | -4.809
-16 | -0.705 | 0.14801 | -0.023 | -4.763
-15.5 | -0.677 | 0.14482 | -0.023 | -4.675
-15 | -0.649 | 0.13785 | -0.023 | -4.709
-14.5 | -0.62 | 0.13264 | -0.022 | -4.672
-14 | -0.592 | 0.1271 | -0.022 | -4.655
-13.5 | -0.564 | 0.12326 | -0.022 | -4.573
-13 | -0.536 | 0.11828 | -0.023 | -4.529
-12.5 | -0.508 | 0.11495 | -0.023 | -4.417
-12 | -0.48 | 0.11012 | -0.023 | -4.356
-11.5 | -0.452 | 0.10809 | -0.023 | -4.179
-11 | -0.424 | 0.10502 | -0.023 | -4.034
-10.5 | -0.395 | 0.10014 | -0.022 | -3.944
-10 | -0.367 | 0.09665 | -0.022 | -3.796
-9.5 | -0.339 | 0.09403 | -0.022 | -3.604
-9 | -0.311 | 0.09171 | -0.023 | -3.391
-8.5 | -0.283 | 0.08931 | -0.023 | -3.168
-8 | -0.255 | 0.0816 | -0.023 | -3.125
-7.5 | -0.227 | 0.07974 | -0.023 | -2.848
-7 | -0.199 | 0.07551 | -0.024 | -2.637
-6.5 | -0.171 | 0.05878 | -0.023 | -2.91
-6 | -0.143 | 0.05034 | -0.023 | -2.844
-5.5 | -0.115 | 0.05031 | -0.022 | -2.29
-5 | -0.088 | 0.04372 | -0.024 | -2.002
-4.5 | -0.091 | 0.04005 | -0.024 | -2.278
-4 | -0.057 | 0.03682 | -0.026 | -1.537
-3.5 | -0.008 | 0.03447 | -0.027 | -0.23
-3 | 0.046 | 0.03261 | -0.026 | 1.396
-2.5 | 0.101 | 0.03136 | -0.027 | 3.223
-2 | 0.157 | 0.0303 | -0.027 | 5.198
-1.5 | 0.214 | 0.02936 | -0.03 | 7.293
-1 | 0.336 | 0.00849 | -0.062 | 39.558
-0.5 | 0.406 | 0.00852 | -0.063 | 47.617
0 | 0.477 | 0.00858 | -0.064 | 55.63
0.5 | 0.543 | 0.00825 | -0.064 | 65.798
1 | 0.61 | 0.00856 | -0.065 | 71.229
1.5 | 0.677 | 0.00869 | -0.066 | 77.868
2 | 0.743 | 0.00721 | -0.066 | 103.034
2.5 | 0.809 | 0.00745 | -0.067 | 108.593
3 | 0.875 | 0.00774 | -0.068 | 113.094
3.5 | 0.94 | 0.00803 | -0.068 | 117.074
4 | 1.004 | 0.00834 | -0.069 | 120.452
4.5 | 1.067 | 0.00886 | -0.069 | 120.509
5 | 1.129 | 0.0098 | -0.07 | 115.13
5.5 | 1.189 | 0.01081 | -0.07 | 109.963
6 | 1.245 | 0.01183 | -0.071 | 105.209
6.5 | 1.296 | 0.01305 | -0.072 | 99.312
7 | 1.341 | 0.01456 | -0.072 | 92.046
7.5 | 1.366 | 0.02305 | -0.072 | 59.268
8 | 1.393 | 0.02504 | -0.072 | 55.635
8.5 | 1.405 | 0.02738 | -0.073 | 51.295
9 | 1.373 | 0.03021 | -0.073 | 45.466
9.5 | 1.247 | 0.03368 | -0.074 | 37.025
10 | 0.722 | 0.08938 | -0.028 | 8.078
10.5 | 0.748 | 0.09545 | -0.029 | 7.836
11 | 0.775 | 0.10212 | -0.032 | 7.585
11.5 | 0.8 | 0.10527 | -0.033 | 7.602
12 | 0.826 | 0.10982 | -0.033 | 7.519
12.5 | 0.853 | 0.11769 | -0.037 | 7.245
13 | 0.878 | 0.12495 | -0.037 | 7.027
13.5 | 0.906 | 0.1327 | -0.042 | 6.825

## 48. Re 1M Mach 0.50 (2)
BIGFOIL.COM POLAR EXPORT
NACA65-713 a=0.0
NACA65-713 a=0.0 |  |  |  | Cl Max: | 1.3091 | at alpha= | 8.5 | deg
XFOIL ncrit=9 |  |  |  | L/D Max: | 141.388 | at alpha= | 5 | deg
Re: | 1000000 |  |  | Cd Min: | 0.2542 | at alpha= | -20 | deg
Mach: | 0.5 |  |  | Cl=0 at alpha= | -3.9217 | deg
|  |  |  | @ Cl=0.1, Cd= | 0.013383
|  |  |  | @ Cl=0.4, Cd= | 0.0092893
|  |  |  | @ Cl=0.6, Cd= | 0.0073576
alpha (deg) | Cl | Cd | Cm | Cl/Cd
-20 | -0.6141 | 0.2542 | 0.0353 | -2.4158
-19.5 | -0.59 | 0.24648 | 0.03 | -2.3937
-19 | -0.566 | 0.2388 | 0.0248 | -2.3702
-18.5 | -0.5413 | 0.23077 | 0.0195 | -2.3456
-18 | -0.5169 | 0.22296 | 0.0142 | -2.3184
-17.5 | -0.4928 | 0.21512 | 0.0089 | -2.2908
-16.5 | -0.4486 | 0.20004 | -0.0001 | -2.2426
-16 | -0.428 | 0.19308 | -0.0035 | -2.2167
-15.5 | -0.4061 | 0.18606 | -0.0075 | -2.1826
-15 | -0.3843 | 0.17877 | -0.0117 | -2.1497
-14.5 | -0.3624 | 0.17142 | -0.0159 | -2.1141
-14 | -0.3414 | 0.16365 | -0.0205 | -2.0862
-13.5 | -0.321 | 0.15627 | -0.0249 | -2.0541
-13 | -0.3014 | 0.1489 | -0.0292 | -2.0242
-12.5 | -0.2818 | 0.14098 | -0.0329 | -1.9989
-12 | -0.2618 | 0.13398 | -0.0365 | -1.954
-11.5 | -0.2425 | 0.12708 | -0.0403 | -1.9082
-11 | -0.224 | 0.12021 | -0.044 | -1.8634
-10.5 | -0.2077 | 0.11272 | -0.0482 | -1.8426
-10 | -0.1927 | 0.10562 | -0.0526 | -1.8245
-9.5 | -0.1805 | 0.09803 | -0.0567 | -1.8413
-9 | -0.1621 | 0.09178 | -0.059 | -1.7662
-8.5 | -0.1475 | 0.08538 | -0.0624 | -1.7276
-8 | -0.1346 | 0.07875 | -0.0662 | -1.7092
-7.5 | -0.1301 | 0.07106 | -0.073 | -1.8308
-7 | -0.1258 | 0.06377 | -0.0789 | -1.9727
-6.5 | -0.1318 | 0.05716 | -0.0824 | -2.3058
-6 | -0.1263 | 0.05041 | -0.0837 | -2.5055
-5.5 | -0.1082 | 0.04436 | -0.0844 | -2.4391
-5 | -0.0767 | 0.03772 | -0.0842 | -2.0334
-4.5 | -0.0497 | 0.03076 | -0.0828 | -1.6157
-4 | -0.0081 | 0.02377 | -0.0802 | -0.34077
-3.5 | 0.0436 | 0.01841 | -0.0779 | 2.3683
-3 | 0.1025 | 0.01316 | -0.0758 | 7.7888
-2.5 | 0.1676 | 0.01152 | -0.0748 | 14.5486
-2 | 0.2343 | 0.01084 | -0.0744 | 21.6144
-1.5 | 0.299 | 0.01018 | -0.074 | 29.3713
-1 | 0.3633 | 0.00954 | -0.0736 | 38.0818
-0.5 | 0.4277 | 0.0091 | -0.0732 | 47
0 | 0.4935 | 0.00876 | -0.0733 | 56.3356
0.5 | 0.5596 | 0.00859 | -0.0734 | 65.1455
1 | 0.615 | 0.0069 | -0.0727 | 89.1304
1.5 | 0.6758 | 0.00668 | -0.0716 | 101.1677
2 | 0.7396 | 0.00672 | -0.0709 | 110.0595
2.5 | 0.8013 | 0.00681 | -0.0697 | 117.6652
3 | 0.8642 | 0.00696 | -0.0688 | 124.1667
4 | 0.988 | 0.00732 | -0.0664 | 134.9727
4.5 | 1.0655 | 0.00765 | -0.0684 | 139.281
5 | 1.1509 | 0.00814 | -0.0721 | 141.3882
5.5 | 1.2017 | 0.00873 | -0.069 | 137.6518
6 | 1.2433 | 0.00957 | -0.0643 | 129.9164
6.5 | 1.2655 | 0.01077 | -0.0567 | 117.5023
7 | 1.2802 | 0.01275 | -0.0495 | 100.4078
7.5 | 1.2937 | 0.01533 | -0.0432 | 84.3901
8.5 | 1.3091 | 0.02217 | -0.0321 | 59.0483
9 | 1.3064 | 0.0266 | -0.027 | 49.1128
9.5 | 1.2951 | 0.03198 | -0.0224 | 40.4972
10 | 1.283 | 0.03796 | -0.0188 | 33.7987
10.5 | 1.2851 | 0.04344 | -0.0163 | 29.5833
11 | 1.2887 | 0.04923 | -0.0145 | 26.1771
11.5 | 1.2916 | 0.05546 | -0.0133 | 23.2889
12 | 1.2846 | 0.06303 | -0.013 | 20.3808
12.5 | 1.2797 | 0.07089 | -0.0134 | 18.0519
13 | 1.2717 | 0.07952 | -0.0147 | 15.9922
13.5 | 1.2593 | 0.08909 | -0.017 | 14.1351

## 49. Re 2M Mach 0.00 (1)
BIGFOIL.COM POLAR EXPORT
NACA65-713 a=0.0
NACA65-713 a=0.0 |  |  |  | Cl Max: | 1.461 | at alpha= | 11.5 | deg
JavaFoil+Calcfoil stall+Eppler ext transition |  |  |  | L/D Max: | 154.18 | at alpha= | 4 | deg
Re: | 2000000 |  |  | Cd Min: | 0.00554 | at alpha= | 2 | deg
Mach: | 0 |  |  | Cl=0 at alpha= | -3.4386 | deg
|  |  |  | @ Cl=0.1, Cd= | 0.0073683
|  |  |  | @ Cl=0.4, Cd= | 0.0071121
|  |  |  | @ Cl=0.6, Cd= | 0.0056264
alpha (deg) | Cl | Cd | Cm | Cl/Cd
-16 | -0.319 | 0.13233 | -0.017 | -2.411
-15.5 | -0.331 | 0.12404 | -0.017 | -2.667
-15 | -0.342 | 0.11656 | -0.018 | -2.937
-14.5 | -0.354 | 0.11146 | -0.018 | -3.173
-14 | -0.364 | 0.10472 | -0.018 | -3.48
-13.5 | -0.374 | 0.09964 | -0.018 | -3.758
-13 | -0.383 | 0.09311 | -0.018 | -4.117
-12.5 | -0.391 | 0.08855 | -0.019 | -4.414
-12 | -0.397 | 0.08477 | -0.019 | -4.679
-11.5 | -0.401 | 0.07843 | -0.019 | -5.107
-11 | -0.402 | 0.07434 | -0.019 | -5.406
-10.5 | -0.4 | 0.0697 | -0.02 | -5.745
-10 | -0.396 | 0.06535 | -0.02 | -6.058
-9.5 | -0.388 | 0.06152 | -0.02 | -6.303
-9 | -0.376 | 0.05898 | -0.02 | -6.372
-8.5 | -0.36 | 0.05451 | -0.021 | -6.608
-8 | -0.34 | 0.05127 | -0.021 | -6.638
-7.5 | -0.316 | 0.04802 | -0.022 | -6.59
-7 | -0.289 | 0.04516 | -0.022 | -6.392
-6.5 | -0.257 | 0.04232 | -0.023 | -6.074
-6 | -0.222 | 0.04015 | -0.024 | -5.528
-5.5 | -0.184 | 0.03809 | -0.024 | -4.82
-5 | -0.143 | 0.03565 | -0.026 | -4.003
-4.5 | -0.1 | 0.03337 | -0.027 | -2.983
-4 | -0.067 | 0.00783 | -0.05 | -8.526
-3.5 | -0.007 | 0.03119 | -0.025 | -0.231
-3 | 0.05 | 0.00741 | -0.052 | 6.773
-2.5 | 0.11 | 0.00736 | -0.052 | 14.966
-2 | 0.171 | 0.00728 | -0.053 | 23.434
-1.5 | 0.231 | 0.00722 | -0.053 | 31.981
-1 | 0.291 | 0.00716 | -0.054 | 40.722
-0.5 | 0.352 | 0.00712 | -0.055 | 49.408
0 | 0.413 | 0.00711 | -0.055 | 58.089
0.5 | 0.472 | 0.00712 | -0.056 | 66.306
1 | 0.532 | 0.00713 | -0.057 | 74.645
1.5 | 0.592 | 0.00564 | -0.057 | 104.807
2 | 0.651 | 0.00554 | -0.058 | 117.38
2.5 | 0.71 | 0.00564 | -0.059 | 125.815
3 | 0.769 | 0.00574 | -0.059 | 133.958
3.5 | 0.827 | 0.00559 | -0.06 | 147.844
4 | 0.885 | 0.00574 | -0.061 | 154.18
4.5 | 0.942 | 0.00681 | -0.061 | 138.304
5 | 0.998 | 0.00719 | -0.062 | 138.701
5.5 | 1.053 | 0.00763 | -0.062 | 137.939
6 | 1.106 | 0.00815 | -0.063 | 135.654
6.5 | 1.157 | 0.00873 | -0.063 | 132.423
7 | 1.205 | 0.00941 | -0.064 | 128.063
7.5 | 1.252 | 0.0102 | -0.064 | 122.792
8 | 1.296 | 0.01111 | -0.065 | 116.6
8.5 | 1.328 | 0.01609 | -0.065 | 82.544
9 | 1.365 | 0.01709 | -0.065 | 79.895
9.5 | 1.398 | 0.01816 | -0.066 | 76.979
10 | 1.426 | 0.01923 | -0.066 | 74.14
10.5 | 1.444 | 0.02048 | -0.067 | 70.501
11 | 1.456 | 0.02172 | -0.067 | 67.044
11.5 | 1.461 | 0.0231 | -0.068 | 63.257
12 | 1.459 | 0.02477 | -0.068 | 58.916
12.5 | 1.451 | 0.02642 | -0.069 | 54.918
13 | 1.435 | 0.02843 | -0.069 | 50.47
13.5 | 1.413 | 0.03049 | -0.07 | 46.33
14 | 1.384 | 0.03304 | -0.07 | 41.904
14.5 | 1.351 | 0.0358 | -0.071 | 37.728
15 | 1.313 | 0.03872 | -0.071 | 33.897
15.5 | 1.27 | 0.04216 | -0.071 | 30.127
16 | 1.222 | 0.04706 | -0.071 | 25.961
16.5 | 1.173 | 0.05176 | -0.071 | 22.66

## 50. Re 2M Mach 0.00 (2)
BIGFOIL.COM POLAR EXPORT
NACA65-713 a=0.0
NACA65-713 a=0.0 |  |  |  | Cl Max: | 1.5503 | at alpha= | 17.5 | deg
XFOIL ncrit=9 |  |  |  | L/D Max: | 171.424 | at alpha= | 5.5 | deg
Re: | 2000000 |  |  | Cd Min: | 0.09994 | at alpha= | 20 | deg
Mach: | 0 |  |  | Cl=0 at alpha= | -3.6074 | deg
|  |  |  | @ Cl=0.1, Cd= | 0.0078025
|  |  |  | @ Cl=0.4, Cd= | 0.0068123
|  |  |  | @ Cl=0.6, Cd= | 0.0048408
alpha (deg) | Cl | Cd | Cm | Cl/Cd
-8 | -0.4715 | 0.01627 | -0.0591 | -28.9797
-7 | -0.3728 | 0.01194 | -0.0579 | -31.2228
-6.5 | -0.3198 | 0.01089 | -0.0577 | -29.3664
-6 | -0.2666 | 0.00984 | -0.0575 | -27.0935
-5 | -0.1572 | 0.00865 | -0.0575 | -18.1734
-4.5 | -0.102 | 0.0082 | -0.0576 | -12.439
-4 | -0.0457 | 0.00788 | -0.0579 | -5.7995
-3.5 | 0.0125 | 0.00796 | -0.0585 | 1.5704
-3 | 0.0696 | 0.00785 | -0.059 | 8.8662
-2.5 | 0.1272 | 0.00776 | -0.0596 | 16.3918
-2 | 0.1831 | 0.00744 | -0.0599 | 24.6102
-1.5 | 0.2404 | 0.00728 | -0.0604 | 33.022
-1 | 0.2972 | 0.00713 | -0.0609 | 41.683
-0.5 | 0.3546 | 0.00694 | -0.0614 | 51.0951
0 | 0.4115 | 0.00678 | -0.0619 | 60.6932
0.5 | 0.469 | 0.00667 | -0.0625 | 70.3148
1 | 0.5185 | 0.00506 | -0.0626 | 102.4704
1.5 | 0.5743 | 0.00485 | -0.0628 | 118.4124
2 | 0.63 | 0.00483 | -0.0631 | 130.4348
2.5 | 0.6859 | 0.00484 | -0.0633 | 141.7149
3 | 0.7422 | 0.00492 | -0.0637 | 150.8537
3.5 | 0.7979 | 0.00503 | -0.0641 | 158.6282
4 | 0.8528 | 0.00517 | -0.0643 | 164.9516
4.5 | 0.9062 | 0.00534 | -0.0642 | 169.7004
5.5 | 1.0114 | 0.0059 | -0.0639 | 171.4237
6 | 1.074 | 0.00648 | -0.0664 | 165.7407
6.5 | 1.1237 | 0.00743 | -0.0666 | 151.2382
7 | 1.1679 | 0.00821 | -0.0653 | 142.2533
7.5 | 1.2094 | 0.0091 | -0.0638 | 132.9011
8 | 1.2461 | 0.01015 | -0.0614 | 122.7685
8.5 | 1.2731 | 0.01147 | -0.0575 | 110.9939
9 | 1.2841 | 0.01286 | -0.0508 | 99.8523
9.5 | 1.2957 | 0.01459 | -0.0452 | 88.8074
10 | 1.3111 | 0.01648 | -0.0408 | 79.557
10.5 | 1.3335 | 0.0182 | -0.0378 | 73.2692
11 | 1.3585 | 0.0199 | -0.0353 | 68.2663
11.5 | 1.3816 | 0.02182 | -0.0329 | 63.3181
12 | 1.4043 | 0.02386 | -0.0308 | 58.8558
12.5 | 1.4231 | 0.02628 | -0.0286 | 54.1514
13 | 1.4452 | 0.02858 | -0.0269 | 50.5668
13.5 | 1.4634 | 0.03125 | -0.0253 | 46.8288
14 | 1.4765 | 0.03454 | -0.0236 | 42.7475
14.5 | 1.4942 | 0.03755 | -0.0225 | 39.7923
15 | 1.5108 | 0.0408 | -0.0216 | 37.0294
15.5 | 1.5173 | 0.04522 | -0.0207 | 33.5537
16 | 1.5283 | 0.04936 | -0.0203 | 30.9623
16.5 | 1.5401 | 0.05354 | -0.0202 | 28.7654
17 | 1.5471 | 0.05849 | -0.0204 | 26.4507
17.5 | 1.5503 | 0.06403 | -0.0209 | 24.2121
18 | 1.5427 | 0.07129 | -0.0219 | 21.6398
18.5 | 1.5448 | 0.07749 | -0.0233 | 19.9355
19 | 1.548 | 0.08374 | -0.0251 | 18.4858
19.5 | 1.5439 | 0.09125 | -0.0275 | 16.9195
20 | 1.5339 | 0.09994 | -0.0306 | 15.3482

## 51. Re 2M Mach 0.10 (1)
BIGFOIL.COM POLAR EXPORT
NACA65-713 a=0.0
NACA65-713 a=0.0 |  |  |  | Cl Max: | 1.458 | at alpha= | 11.5 | deg
JavaFoil+Calcfoil stall+Eppler ext transition |  |  |  | L/D Max: | 153.953 | at alpha= | 4 | deg
Re: | 2000000 |  |  | Cd Min: | 0.00557 | at alpha= | 2 | deg
Mach: | 0.1 |  |  | Cl=0 at alpha= | -3.4237 | deg
|  |  |  | @ Cl=0.1, Cd= | 0.0073616
|  |  |  | @ Cl=0.4, Cd= | 0.0071325
|  |  |  | @ Cl=0.6, Cd= | 0.0056341
alpha (deg) | Cl | Cd | Cm | Cl/Cd
-15.5 | -0.29 | 0.12941 | -0.017 | -2.24
-15 | -0.304 | 0.11997 | -0.018 | -2.53
-14.5 | -0.317 | 0.11432 | -0.018 | -2.773
-14 | -0.33 | 0.10626 | -0.018 | -3.108
-13.5 | -0.343 | 0.10132 | -0.018 | -3.383
-13 | -0.354 | 0.09429 | -0.018 | -3.758
-12.5 | -0.365 | 0.08935 | -0.019 | -4.082
-12 | -0.373 | 0.08637 | -0.019 | -4.323
-11.5 | -0.38 | 0.07896 | -0.019 | -4.815
-11 | -0.384 | 0.07441 | -0.019 | -5.166
-10.5 | -0.386 | 0.07041 | -0.02 | -5.479
-10 | -0.384 | 0.06603 | -0.02 | -5.813
-9.5 | -0.378 | 0.062 | -0.02 | -6.1
-9 | -0.368 | 0.0591 | -0.02 | -6.235
-8.5 | -0.355 | 0.05471 | -0.021 | -6.485
-8 | -0.337 | 0.05136 | -0.021 | -6.554
-7.5 | -0.314 | 0.04902 | -0.021 | -6.404
-7 | -0.287 | 0.04531 | -0.022 | -6.339
-6.5 | -0.256 | 0.04248 | -0.023 | -6.037
-6 | -0.222 | 0.04037 | -0.024 | -5.495
-5.5 | -0.184 | 0.03815 | -0.024 | -4.817
-5 | -0.143 | 0.03581 | -0.025 | -3.993
-4.5 | -0.1 | 0.03374 | -0.027 | -2.955
-4 | -0.067 | 0.00783 | -0.051 | -8.559
-3.5 | -0.009 | 0.00754 | -0.051 | -1.19
-3 | 0.05 | 0.00746 | -0.052 | 6.762
-2.5 | 0.111 | 0.00734 | -0.052 | 15.071
-2 | 0.171 | 0.00728 | -0.053 | 23.537
-1.5 | 0.232 | 0.00722 | -0.054 | 32.152
-1 | 0.293 | 0.00721 | -0.054 | 40.648
-0.5 | 0.354 | 0.00714 | -0.055 | 49.51
0 | 0.415 | 0.00713 | -0.056 | 58.287
0.5 | 0.474 | 0.00715 | -0.056 | 66.383
1 | 0.535 | 0.00719 | -0.057 | 74.395
1.5 | 0.595 | 0.00564 | -0.058 | 105.51
2 | 0.654 | 0.00557 | -0.058 | 117.411
2.5 | 0.713 | 0.00563 | -0.059 | 126.58
3 | 0.772 | 0.00575 | -0.06 | 134.425
3.5 | 0.831 | 0.00562 | -0.06 | 147.811
4 | 0.889 | 0.00578 | -0.061 | 153.953
4.5 | 0.946 | 0.00686 | -0.061 | 138.03
5 | 1.002 | 0.00726 | -0.062 | 137.994
5.5 | 1.058 | 0.0077 | -0.062 | 137.38
6 | 1.11 | 0.00823 | -0.063 | 134.86
6.5 | 1.162 | 0.00882 | -0.064 | 131.733
7 | 1.21 | 0.00951 | -0.064 | 127.322
7.5 | 1.257 | 0.01031 | -0.065 | 121.947
8 | 1.301 | 0.01125 | -0.065 | 115.666
8.5 | 1.333 | 0.01627 | -0.065 | 81.92
9 | 1.369 | 0.01732 | -0.066 | 79.061
9.5 | 1.401 | 0.01839 | -0.066 | 76.177
10 | 1.428 | 0.01949 | -0.067 | 73.259
10.5 | 1.445 | 0.02078 | -0.067 | 69.55
11 | 1.455 | 0.02205 | -0.068 | 66.001
11.5 | 1.458 | 0.02357 | -0.068 | 61.854
12 | 1.453 | 0.0252 | -0.069 | 57.658
12.5 | 1.441 | 0.02704 | -0.069 | 53.268
13 | 1.421 | 0.02904 | -0.07 | 48.936
13.5 | 1.394 | 0.03119 | -0.07 | 44.709
14 | 1.361 | 0.03383 | -0.07 | 40.23
14.5 | 1.32 | 0.03753 | -0.071 | 35.185
15 | 1.278 | 0.04006 | -0.071 | 31.897
15.5 | 1.227 | 0.04458 | -0.071 | 27.535
16 | 1.173 | 0.04995 | -0.071 | 23.482
16.5 | 1.117 | 0.05548 | -0.071 | 20.141

## 52. Re 2M Mach 0.10 (2)
BIGFOIL.COM POLAR EXPORT
NACA65-713 a=0.0
NACA65-713 a=0.0 |  |  |  | Cl Max: | 1.5383 | at alpha= | 17 | deg
XFOIL ncrit=9 |  |  |  | L/D Max: | 171.982 | at alpha= | 5 | deg
Re: | 2000000 |  |  | Cd Min: | 0.10628 | at alpha= | 20 | deg
Mach: | 0.1 |  |  | Cl=0 at alpha= | -3.6067 | deg
|  |  |  | @ Cl=0.1, Cd= | 0.0078188
|  |  |  | @ Cl=0.4, Cd= | 0.0068392
|  |  |  | @ Cl=0.6, Cd= | 0.00486
alpha (deg) | Cl | Cd | Cm | Cl/Cd
-7.5 | -0.4243 | 0.01485 | -0.0596 | -28.5724
-7 | -0.3743 | 0.01254 | -0.0589 | -29.8485
-6.5 | -0.3215 | 0.0112 | -0.0586 | -28.7054
-6 | -0.267 | 0.01029 | -0.0584 | -25.9475
-5.5 | -0.2137 | 0.00928 | -0.0581 | -23.028
-5 | -0.1581 | 0.00873 | -0.0581 | -18.11
-4.5 | -0.1025 | 0.00828 | -0.0581 | -12.3792
-4 | -0.0461 | 0.00789 | -0.0583 | -5.8428
-3.5 | 0.0125 | 0.00795 | -0.0589 | 1.5723
-3 | 0.0702 | 0.00786 | -0.0594 | 8.9313
-2.5 | 0.1281 | 0.00778 | -0.06 | 16.4653
-2 | 0.1845 | 0.00747 | -0.0603 | 24.6988
-1.5 | 0.242 | 0.0073 | -0.0608 | 33.1507
-1 | 0.2992 | 0.00714 | -0.0613 | 41.9048
-0.5 | 0.3569 | 0.00696 | -0.0618 | 51.2787
0 | 0.414 | 0.0068 | -0.0623 | 60.8824
0.5 | 0.4721 | 0.00669 | -0.0629 | 70.568
1 | 0.5217 | 0.00509 | -0.0629 | 102.4951
1.5 | 0.5779 | 0.00486 | -0.0632 | 118.9095
2.5 | 0.6903 | 0.00486 | -0.0637 | 142.037
3 | 0.7468 | 0.00494 | -0.0641 | 151.1741
3.5 | 0.8029 | 0.00505 | -0.0644 | 158.9901
4 | 0.8582 | 0.00519 | -0.0646 | 165.3565
4.5 | 0.912 | 0.00537 | -0.0645 | 169.8324
5 | 0.9631 | 0.0056 | -0.0638 | 171.9821
5.5 | 1.0177 | 0.00594 | -0.0641 | 171.33
6 | 1.0806 | 0.00654 | -0.0666 | 165.2294
6.5 | 1.1303 | 0.00748 | -0.0666 | 151.1096
7 | 1.1743 | 0.00828 | -0.0653 | 141.8237
7.5 | 1.2152 | 0.00922 | -0.0635 | 131.8004
8 | 1.2515 | 0.01028 | -0.061 | 121.7412
8.5 | 1.276 | 0.01162 | -0.0565 | 109.8107
9 | 1.2843 | 0.0131 | -0.0494 | 98.0382
9.5 | 1.296 | 0.01494 | -0.044 | 86.747
10 | 1.3113 | 0.01693 | -0.0397 | 77.4542
10.5 | 1.3338 | 0.01872 | -0.0366 | 71.25
11 | 1.3585 | 0.02051 | -0.0342 | 66.236
11.5 | 1.382 | 0.02248 | -0.0318 | 61.4769
12 | 1.4035 | 0.02469 | -0.0296 | 56.8449
12.5 | 1.423 | 0.02714 | -0.0275 | 52.4318
13 | 1.4437 | 0.02962 | -0.0258 | 48.7407
13.5 | 1.4608 | 0.0325 | -0.0241 | 44.9477
14 | 1.4749 | 0.03582 | -0.0225 | 41.1753
14.5 | 1.4914 | 0.03907 | -0.0215 | 38.1725
15 | 1.5064 | 0.0426 | -0.0206 | 35.3615
15.5 | 1.5089 | 0.04759 | -0.0197 | 31.7062
16 | 1.5233 | 0.05151 | -0.0194 | 29.5729
16.5 | 1.5335 | 0.05604 | -0.0194 | 27.3644
17 | 1.5383 | 0.06139 | -0.0197 | 25.0578
17.5 | 1.5362 | 0.06783 | -0.0205 | 22.6478
18 | 1.5333 | 0.0747 | -0.0218 | 20.5261
18.5 | 1.5326 | 0.08151 | -0.0235 | 18.8026
19 | 1.533 | 0.08839 | -0.0256 | 17.3436
19.5 | 1.5265 | 0.09648 | -0.0283 | 15.8219
20 | 1.5113 | 0.10628 | -0.0321 | 14.22

## 53. Re 2M Mach 0.25 (1)
BIGFOIL.COM POLAR EXPORT
NACA65-713 a=0.0
NACA65-713 a=0.0 |  |  |  | Cl Max: | 1.443 | at alpha= | 10.5 | deg
JavaFoil+Calcfoil stall+Eppler ext transition |  |  |  | L/D Max: | 147.011 | at alpha= | 3.5 | deg
Re: | 2000000 |  |  | Cd Min: | 0.00562 | at alpha= | 3 | deg
Mach: | 0.25 |  |  | Cl=0 at alpha= | -3.4407 | deg
|  |  |  | @ Cl=0.1, Cd= | 0.0074481
|  |  |  | @ Cl=0.4, Cd= | 0.0071973
|  |  |  | @ Cl=0.6, Cd= | 0.006039
alpha (deg) | Cl | Cd | Cm | Cl/Cd
-13.5 | -0.059 | 0.10843 | -0.019 | -0.546
-13 | -0.056 | 0.10085 | -0.019 | -0.558
-12.5 | -0.053 | 0.09608 | -0.019 | -0.555
-12 | -0.142 | 0.09243 | -0.019 | -1.532
-11.5 | -0.186 | 0.08686 | -0.019 | -2.145
-11 | -0.222 | 0.08005 | -0.019 | -2.776
-10.5 | -0.252 | 0.07452 | -0.02 | -3.38
-10 | -0.276 | 0.07156 | -0.02 | -3.851
-9.5 | -0.293 | 0.06683 | -0.02 | -4.385
-9 | -0.304 | 0.06174 | -0.02 | -4.918
-8.5 | -0.307 | 0.05667 | -0.021 | -5.421
-8 | -0.303 | 0.05339 | -0.021 | -5.683
-7.5 | -0.292 | 0.04968 | -0.022 | -5.884
-7 | -0.274 | 0.04662 | -0.022 | -5.88
-6.5 | -0.25 | 0.0438 | -0.023 | -5.699
-6 | -0.219 | 0.04134 | -0.023 | -5.304
-5.5 | -0.184 | 0.039 | -0.024 | -4.713
-5 | -0.144 | 0.0365 | -0.025 | -3.949
-4.5 | -0.101 | 0.03463 | -0.026 | -2.917
-4 | -0.055 | 0.03247 | -0.028 | -1.703
-3.5 | -0.007 | 0.03147 | -0.026 | -0.235
-3 | 0.052 | 0.00751 | -0.053 | 6.876
-2.5 | 0.114 | 0.00743 | -0.054 | 15.281
-2 | 0.176 | 0.00737 | -0.055 | 23.895
-1.5 | 0.238 | 0.00732 | -0.055 | 32.583
-1 | 0.301 | 0.00723 | -0.056 | 41.609
-0.5 | 0.363 | 0.00718 | -0.057 | 50.598
0 | 0.427 | 0.00721 | -0.057 | 59.227
0.5 | 0.487 | 0.00722 | -0.058 | 67.557
1 | 0.549 | 0.00724 | -0.059 | 75.83
1.5 | 0.611 | 0.00578 | -0.059 | 105.721
2 | 0.671 | 0.00565 | -0.06 | 118.74
2.5 | 0.732 | 0.00577 | -0.06 | 126.846
3 | 0.793 | 0.00562 | -0.061 | 141.133
3.5 | 0.853 | 0.0058 | -0.062 | 147.011
4 | 0.912 | 0.00663 | -0.062 | 137.493
4.5 | 0.97 | 0.00715 | -0.063 | 135.53
5 | 1.027 | 0.00757 | -0.063 | 135.604
5.5 | 1.083 | 0.00807 | -0.064 | 134.286
6 | 1.137 | 0.00864 | -0.065 | 131.623
6.5 | 1.189 | 0.00933 | -0.065 | 127.413
7 | 1.237 | 0.01012 | -0.066 | 122.209
7.5 | 1.283 | 0.01104 | -0.066 | 116.224
8 | 1.316 | 0.01638 | -0.066 | 80.343
8.5 | 1.357 | 0.01739 | -0.067 | 78.036
9 | 1.39 | 0.01862 | -0.067 | 74.641
9.5 | 1.417 | 0.0198 | -0.068 | 71.558
10 | 1.437 | 0.0211 | -0.068 | 68.127
10.5 | 1.443 | 0.02257 | -0.069 | 63.938
11 | 1.439 | 0.02418 | -0.069 | 59.509
11.5 | 1.423 | 0.026 | -0.07 | 54.74
12 | 1.395 | 0.02809 | -0.07 | 49.646
12.5 | 1.147 | 0.08774 | -0.028 | 13.074
13 | 1.301 | 0.03317 | -0.071 | 39.222
13.5 | 1.235 | 0.03646 | -0.071 | 33.882
14 | 1.159 | 0.04036 | -0.071 | 28.708
14.5 | 1.064 | 0.04801 | -0.071 | 22.158
15 | 0.863 | 0.11243 | -0.046 | 7.677
15.5 | 0.773 | 0.12369 | -0.04 | 6.252

## 54. Re 2M Mach 0.25 (2)
BIGFOIL.COM POLAR EXPORT
NACA65-713 a=0.0
NACA65-713 a=0.0 |  |  |  | Cl Max: | 1.4865 | at alpha= | 16.5 | deg
XFOIL ncrit=9 |  |  |  | L/D Max: | 171.48 | at alpha= | 5 | deg
Re: | 2000000 |  |  | Cd Min: | 0.14079 | at alpha= | 20 | deg
Mach: | 0.25 |  |  | Cl=0 at alpha= | -3.6032 | deg
|  |  |  | @ Cl=0.1, Cd= | 0.0079045
|  |  |  | @ Cl=0.4, Cd= | 0.006948
|  |  |  | @ Cl=0.6, Cd= | 0.0049783
alpha (deg) | Cl | Cd | Cm | Cl/Cd
-6 | -0.2505 | 0.02131 | -0.0658 | -11.755
-5.5 | -0.2195 | 0.01023 | -0.0621 | -21.4565
-5 | -0.1628 | 0.00929 | -0.0616 | -17.5242
-4.5 | -0.1052 | 0.00865 | -0.0613 | -12.1618
-4 | -0.0473 | 0.00811 | -0.0611 | -5.8323
-3.5 | 0.0123 | 0.00794 | -0.0613 | 1.5491
-3 | 0.073 | 0.0079 | -0.0617 | 9.2405
-2.5 | 0.1332 | 0.00791 | -0.0622 | 16.8394
-2 | 0.1929 | 0.00774 | -0.0626 | 24.9225
-1.5 | 0.2511 | 0.00741 | -0.0629 | 33.8866
-1 | 0.3104 | 0.00721 | -0.0634 | 43.0513
-0.5 | 0.3698 | 0.00705 | -0.0639 | 52.4539
0 | 0.429 | 0.00685 | -0.0643 | 62.6277
0.5 | 0.4887 | 0.00677 | -0.0649 | 72.1861
1 | 0.5406 | 0.00522 | -0.065 | 103.5632
1.5 | 0.598 | 0.00498 | -0.0652 | 120.0803
2 | 0.6562 | 0.00493 | -0.0655 | 133.1034
2.5 | 0.7144 | 0.00499 | -0.0657 | 143.1663
3 | 0.7726 | 0.00507 | -0.066 | 152.3866
3.5 | 0.8307 | 0.00518 | -0.0663 | 160.3668
4 | 0.8877 | 0.00535 | -0.0663 | 165.9252
4.5 | 0.9433 | 0.00554 | -0.0661 | 170.2708
5 | 0.9963 | 0.00581 | -0.0653 | 171.4802
5.5 | 1.0517 | 0.0062 | -0.0652 | 169.629
6 | 1.1171 | 0.00686 | -0.0676 | 162.8426
6.5 | 1.1652 | 0.00785 | -0.0668 | 148.4331
7 | 1.2083 | 0.00874 | -0.0647 | 138.2494
7.5 | 1.2462 | 0.00978 | -0.0619 | 127.4233
8 | 1.2741 | 0.011 | -0.0573 | 115.8273
8.5 | 1.2794 | 0.01263 | -0.0493 | 101.2985
9 | 1.2873 | 0.01477 | -0.0431 | 87.1564
9.5 | 1.2975 | 0.01722 | -0.0381 | 75.3484
10 | 1.315 | 0.01954 | -0.0343 | 67.2979
10.5 | 1.3378 | 0.02171 | -0.0314 | 61.6214
11 | 1.3582 | 0.02418 | -0.0287 | 56.1704
11.5 | 1.3815 | 0.02655 | -0.0264 | 52.0339
12 | 1.3966 | 0.02964 | -0.0238 | 47.1188
12.5 | 1.4178 | 0.03248 | -0.022 | 43.6515
13 | 1.4347 | 0.03582 | -0.0203 | 40.053
13.5 | 1.4452 | 0.03991 | -0.0186 | 36.2115
14 | 1.4604 | 0.04378 | -0.0175 | 33.3577
14.5 | 1.4717 | 0.0482 | -0.0167 | 30.5332
15 | 1.474 | 0.05376 | -0.0161 | 27.4182
15.5 | 1.4804 | 0.05919 | -0.016 | 25.011
16 | 1.4861 | 0.06491 | -0.0164 | 22.8948
16.5 | 1.4865 | 0.07155 | -0.0174 | 20.7757
17 | 1.4734 | 0.08026 | -0.0192 | 18.3578
17.5 | 1.4699 | 0.0881 | -0.0214 | 16.6844
18 | 1.4609 | 0.097 | -0.0244 | 15.0608
18.5 | 1.4482 | 0.10683 | -0.0282 | 13.5561
19 | 1.4359 | 0.11683 | -0.0327 | 12.2905
19.5 | 1.412 | 0.12914 | -0.0388 | 10.9339
20 | 1.3937 | 0.14079 | -0.045 | 9.8991

## 55. Re 2M Mach 0.50 (1)
BIGFOIL.COM POLAR EXPORT
NACA65-713 a=0.0
NACA65-713 a=0.0 |  |  |  | Cl Max: | 1.411 | at alpha= | 8.5 | deg
JavaFoil+Calcfoil stall+Eppler ext transition |  |  |  | L/D Max: | 128.462 | at alpha= | 3.5 | deg
Re: | 2000000 |  |  | Cd Min: | 0.00638 | at alpha= | 2 | deg
Mach: | 0.5 |  |  | Cl=0 at alpha= | -3.4259 | deg
|  |  |  | @ Cl=0.1, Cd= | 0.030055
|  |  |  | @ Cl=0.4, Cd= | 0.0075091
|  |  |  | @ Cl=0.6, Cd= | 0.0075441
alpha (deg) | Cl | Cd | Cm | Cl/Cd
-20 | -0.93 | 0.17894 | -0.023 | -5.196
-19.5 | -0.902 | 0.17081 | -0.023 | -5.281
-19 | -0.874 | 0.1649 | -0.023 | -5.302
-18.5 | -0.846 | 0.15886 | -0.023 | -5.323
-18 | -0.817 | 0.15184 | -0.022 | -5.38
-17.5 | -0.789 | 0.14834 | -0.022 | -5.318
-17 | -0.761 | 0.14165 | -0.023 | -5.372
-16.5 | -0.733 | 0.13726 | -0.023 | -5.341
-16 | -0.705 | 0.133 | -0.023 | -5.302
-15.5 | -0.677 | 0.13002 | -0.023 | -5.209
-15 | -0.65 | 0.12761 | -0.024 | -5.09
-14.5 | -0.62 | 0.11865 | -0.022 | -5.226
-14 | -0.592 | 0.11434 | -0.022 | -5.177
-13.5 | -0.564 | 0.1108 | -0.023 | -5.09
-13 | -0.536 | 0.10571 | -0.023 | -5.07
-12.5 | -0.508 | 0.10265 | -0.023 | -4.948
-12 | -0.48 | 0.09886 | -0.023 | -4.855
-11.5 | -0.452 | 0.09418 | -0.024 | -4.798
-11 | -0.424 | 0.09121 | -0.024 | -4.647
-10.5 | -0.395 | 0.0876 | -0.023 | -4.513
-10 | -0.367 | 0.07573 | -0.023 | -4.85
-9.5 | -0.339 | 0.06742 | -0.023 | -5.032
-9 | -0.311 | 0.06253 | -0.024 | -4.977
-8.5 | -0.283 | 0.05731 | -0.024 | -4.942
-8 | -0.255 | 0.07096 | -0.024 | -3.597
-7.5 | -0.227 | 0.06938 | -0.024 | -3.275
-7 | -0.199 | 0.06669 | -0.025 | -2.988
-6.5 | -0.171 | 0.05298 | -0.024 | -3.231
-6 | -0.143 | 0.04724 | -0.024 | -3.033
-5.5 | -0.115 | 0.04657 | -0.023 | -2.477
-5 | -0.088 | 0.04097 | -0.025 | -2.138
-4.5 | -0.091 | 0.03827 | -0.026 | -2.386
-4 | -0.057 | 0.03534 | -0.027 | -1.603
-3.5 | -0.008 | 0.03302 | -0.029 | -0.241
-3 | 0.046 | 0.03141 | -0.027 | 1.45
-2.5 | 0.101 | 0.03003 | -0.029 | 3.373
-2 | 0.196 | 0.00765 | -0.061 | 25.619
-1.5 | 0.266 | 0.00757 | -0.062 | 35.126
-1 | 0.336 | 0.0075 | -0.062 | 44.767
-0.5 | 0.406 | 0.00751 | -0.063 | 54.044
0 | 0.477 | 0.00755 | -0.064 | 63.178
0.5 | 0.544 | 0.00761 | -0.065 | 71.498
1 | 0.612 | 0.00753 | -0.065 | 81.351
1.5 | 0.68 | 0.00733 | -0.066 | 92.75
2 | 0.747 | 0.00638 | -0.067 | 117.047
2.5 | 0.813 | 0.00659 | -0.067 | 123.398
3 | 0.878 | 0.00693 | -0.068 | 126.7
3.5 | 0.943 | 0.00734 | -0.068 | 128.462
4 | 1.007 | 0.00791 | -0.069 | 127.224
4.5 | 1.069 | 0.00857 | -0.07 | 124.719
5 | 1.132 | 0.00926 | -0.07 | 122.183
5.5 | 1.192 | 0.01007 | -0.071 | 118.47
6 | 1.248 | 0.01104 | -0.071 | 113.083
6.5 | 1.3 | 0.01219 | -0.072 | 106.594
7 | 1.345 | 0.01355 | -0.072 | 99.219
7.5 | 1.372 | 0.02027 | -0.072 | 67.7
8 | 1.4 | 0.02204 | -0.073 | 63.511
8.5 | 1.411 | 0.02404 | -0.073 | 58.701
9 | 1.38 | 0.02652 | -0.074 | 52.054
9.5 | 1.254 | 0.0297 | -0.074 | 42.209
10 | 0.724 | 0.06872 | -0.036 | 10.54
10.5 | 0.749 | 0.07692 | -0.033 | 9.739
11 | 0.775 | 0.09093 | -0.034 | 8.523
11.5 | 0.801 | 0.09357 | -0.034 | 8.556
12 | 0.826 | 0.09919 | -0.034 | 8.33
12.5 | 0.853 | 0.10331 | -0.038 | 8.256
13 | 0.878 | 0.11034 | -0.038 | 7.96
13.5 | 0.907 | 0.1162 | -0.043 | 7.804

## 56. Re 2M Mach 0.50 (2)
BIGFOIL.COM POLAR EXPORT
NACA65-713 a=0.0
NACA65-713 a=0.0 |  |  |  | Cl Max: | 1.3648 | at alpha= | 12 | deg
XFOIL ncrit=9 |  |  |  | L/D Max: | 166.71 | at alpha= | 4 | deg
Re: | 2000000 |  |  | Cd Min: | 0.25413 | at alpha= | -20 | deg
Mach: | 0.5 |  |  | Cl=0 at alpha= | -3.7793 | deg
|  |  |  | @ Cl=0.1, Cd= | 0.0084177
|  |  |  | @ Cl=0.4, Cd= | 0.0075103
|  |  |  | @ Cl=0.6, Cd= | 0.0070527
alpha (deg) | Cl | Cd | Cm | Cl/Cd
-20 | -0.6159 | 0.25413 | 0.036 | -2.4236
-19.5 | -0.5919 | 0.2465 | 0.0307 | -2.4012
-19 | -0.568 | 0.23884 | 0.0255 | -2.3782
-18.5 | -0.5399 | 0.23054 | 0.0191 | -2.3419
-18 | -0.5227 | 0.22386 | 0.0166 | -2.3349
-17.5 | -0.5006 | 0.21621 | 0.0121 | -2.3153
-17 | -0.478 | 0.20843 | 0.0075 | -2.2933
-16.5 | -0.4554 | 0.20069 | 0.0028 | -2.2692
-16 | -0.4335 | 0.19267 | -0.002 | -2.25
-15.5 | -0.4115 | 0.18483 | -0.0064 | -2.2264
-15 | -0.3889 | 0.17774 | -0.0107 | -2.188
-14.5 | -0.3664 | 0.17056 | -0.0151 | -2.1482
-14 | -0.3444 | 0.16321 | -0.0195 | -2.1102
-13 | -0.3017 | 0.14846 | -0.028 | -2.0322
-12.5 | -0.282 | 0.14041 | -0.0324 | -2.0084
-12 | -0.2628 | 0.13296 | -0.0366 | -1.9765
-11.5 | -0.2441 | 0.12568 | -0.0407 | -1.9422
-11 | -0.2265 | 0.11833 | -0.0447 | -1.9141
-10.5 | -0.2128 | 0.11021 | -0.0487 | -1.9309
-10 | -0.196 | 0.1033 | -0.0524 | -1.8974
-9.5 | -0.1788 | 0.09707 | -0.0558 | -1.842
-9 | -0.1629 | 0.09054 | -0.0594 | -1.7992
-8.5 | -0.1525 | 0.08279 | -0.064 | -1.842
-8 | -0.142 | 0.07574 | -0.068 | -1.8748
-7.5 | -0.136 | 0.06885 | -0.0715 | -1.9753
-7 | -0.1363 | 0.06122 | -0.0775 | -2.2264
-6.5 | -0.1411 | 0.05581 | -0.0802 | -2.5282
-6 | -0.134 | 0.04919 | -0.0828 | -2.7241
-5.5 | -0.1195 | 0.04181 | -0.0839 | -2.8582
-4.5 | -0.0602 | 0.02727 | -0.0816 | -2.2076
-4 | -0.0177 | 0.02015 | -0.0787 | -0.87841
-3.5 | 0.0224 | 0.00978 | -0.0746 | 2.2904
-3 | 0.0863 | 0.00841 | -0.073 | 10.2616
-2.5 | 0.1578 | 0.00845 | -0.0729 | 18.6746
-2 | 0.2273 | 0.00831 | -0.0729 | 27.3526
-1.5 | 0.2938 | 0.0079 | -0.0727 | 37.1899
-1 | 0.3613 | 0.00766 | -0.0729 | 47.1671
-0.5 | 0.4285 | 0.0074 | -0.073 | 57.9054
0 | 0.4959 | 0.0072 | -0.0734 | 68.875
0.5 | 0.5637 | 0.00709 | -0.0738 | 79.5063
1 | 0.6319 | 0.00702 | -0.0744 | 90.0142
1.5 | 0.6883 | 0.00547 | -0.0738 | 125.8318
2 | 0.7552 | 0.00542 | -0.074 | 139.3358
2.5 | 0.822 | 0.00549 | -0.074 | 149.7268
3 | 0.8885 | 0.00563 | -0.074 | 157.8153
3.5 | 0.9546 | 0.00583 | -0.0738 | 163.7393
4 | 1.0186 | 0.00611 | -0.073 | 166.7103
5 | 1.1339 | 0.00695 | -0.0688 | 163.1511
5.5 | 1.1986 | 0.00759 | -0.0682 | 157.9183
6 | 1.2587 | 0.00852 | -0.0671 | 147.7347
6.5 | 1.2808 | 0.00973 | -0.0593 | 131.6341
7 | 1.2955 | 0.01156 | -0.0515 | 112.0675
7.5 | 1.3092 | 0.014 | -0.0449 | 93.5143
8 | 1.3188 | 0.01703 | -0.0388 | 77.4398
8.5 | 1.3186 | 0.02091 | -0.0327 | 63.0607
9 | 1.3114 | 0.02553 | -0.0271 | 51.367
9.5 | 1.3075 | 0.03038 | -0.0226 | 43.0382
10 | 1.3228 | 0.0344 | -0.0194 | 38.4535
10.5 | 1.3382 | 0.03869 | -0.0167 | 34.5877
11 | 1.3508 | 0.04349 | -0.0143 | 31.06
11.5 | 1.3595 | 0.04891 | -0.0124 | 27.796
12 | 1.3648 | 0.05496 | -0.0111 | 24.8326
12.5 | 1.3575 | 0.06258 | -0.0107 | 21.6922
13 | 1.3514 | 0.07062 | -0.0111 | 19.1362
13.5 | 1.3376 | 0.07993 | -0.0127 | 16.7346
14 | 1.3238 | 0.08984 | -0.0153 | 14.7351
14.5 | 1.3047 | 0.10086 | -0.0192 | 12.9358
15 | 1.2813 | 0.11301 | -0.0243 | 11.3379
15.5 | 1.2581 | 0.1258 | -0.0306 | 10.0008
16 | 1.2357 | 0.13907 | -0.0381 | 8.8855
16.5 | 1.2167 | 0.15253 | -0.0464 | 7.9768
17 | 1.1988 | 0.16644 | -0.0554 | 7.2026

## 57. Re 3M Mach 0.00 (1)
BIGFOIL.COM POLAR EXPORT
NACA65-713 a=0.0
NACA65-713 a=0.0 |  |  |  | Cl Max: | 1.466 | at alpha= | 11.5 | deg
JavaFoil+Calcfoil stall+Eppler ext transition |  |  |  | L/D Max: | 150.622 | at alpha= | 4 | deg
Re: | 3000000 |  |  | Cd Min: | 0.00529 | at alpha= | 2 | deg
Mach: | 0 |  |  | Cl=0 at alpha= | -3.4237 | deg
|  |  |  | @ Cl=0.1, Cd= | 0.0069483
|  |  |  | @ Cl=0.4, Cd= | 0.00674
|  |  |  | @ Cl=0.6, Cd= | 0.0053592
alpha (deg) | Cl | Cd | Cm | Cl/Cd
-16 | -0.319 | 0.12529 | -0.018 | -2.547
-15.5 | -0.331 | 0.11993 | -0.018 | -2.759
-15 | -0.343 | 0.11436 | -0.018 | -2.995
-14.5 | -0.354 | 0.10708 | -0.018 | -3.304
-14 | -0.365 | 0.10207 | -0.018 | -3.572
-13.5 | -0.375 | 0.09552 | -0.019 | -3.921
-13 | -0.384 | 0.09097 | -0.019 | -4.216
-12.5 | -0.391 | 0.08604 | -0.019 | -4.546
-12 | -0.397 | 0.08179 | -0.019 | -4.852
-11.5 | -0.401 | 0.07637 | -0.02 | -5.249
-11 | -0.402 | 0.07239 | -0.02 | -5.556
-10.5 | -0.401 | 0.06819 | -0.02 | -5.877
-10 | -0.396 | 0.06367 | -0.021 | -6.224
-9.5 | -0.388 | 0.06005 | -0.021 | -6.464
-9 | -0.376 | 0.0577 | -0.021 | -6.518
-8.5 | -0.361 | 0.05345 | -0.022 | -6.745
-8 | -0.341 | 0.05009 | -0.022 | -6.8
-7.5 | -0.317 | 0.04712 | -0.022 | -6.723
-7 | -0.289 | 0.04425 | -0.023 | -6.529
-6.5 | -0.257 | 0.04153 | -0.023 | -6.193
-6 | -0.222 | 0.03877 | -0.024 | -5.732
-5.5 | -0.184 | 0.0371 | -0.025 | -4.958
-5 | -0.143 | 0.03436 | -0.027 | -4.169
-4.5 | -0.123 | 0.00754 | -0.05 | -16.305
-4 | -0.067 | 0.00739 | -0.05 | -9.036
-3.5 | -0.009 | 0.00713 | -0.051 | -1.252
-3 | 0.05 | 0.00699 | -0.052 | 7.177
-2.5 | 0.11 | 0.00694 | -0.052 | 15.869
-2 | 0.171 | 0.00686 | -0.053 | 24.882
-1.5 | 0.231 | 0.00679 | -0.053 | 33.993
-1 | 0.291 | 0.00676 | -0.054 | 43.11
-0.5 | 0.352 | 0.00674 | -0.055 | 52.209
0 | 0.413 | 0.00674 | -0.055 | 61.34
0.5 | 0.472 | 0.00674 | -0.056 | 70.03
1 | 0.532 | 0.00676 | -0.057 | 78.72
1.5 | 0.592 | 0.00537 | -0.057 | 110.218
2 | 0.651 | 0.00529 | -0.058 | 123.19
2.5 | 0.71 | 0.00542 | -0.059 | 130.996
3 | 0.769 | 0.00559 | -0.059 | 137.511
3.5 | 0.827 | 0.00557 | -0.06 | 148.458
4 | 0.885 | 0.00588 | -0.061 | 150.622
4.5 | 0.942 | 0.00687 | -0.061 | 137.142
5 | 0.998 | 0.00713 | -0.062 | 140.016
5.5 | 1.054 | 0.00754 | -0.062 | 139.68
6 | 1.107 | 0.00804 | -0.063 | 137.648
6.5 | 1.158 | 0.0086 | -0.063 | 134.693
7 | 1.207 | 0.00925 | -0.064 | 130.399
7.5 | 1.254 | 0.00998 | -0.064 | 125.568
8 | 1.298 | 0.0109 | -0.065 | 119.032
8.5 | 1.332 | 0.01491 | -0.065 | 89.339
9 | 1.369 | 0.0158 | -0.066 | 86.619
9.5 | 1.402 | 0.01679 | -0.066 | 83.518
10 | 1.43 | 0.01778 | -0.067 | 80.416
10.5 | 1.448 | 0.01891 | -0.067 | 76.588
11 | 1.46 | 0.02007 | -0.068 | 72.768
11.5 | 1.466 | 0.02134 | -0.068 | 68.69
12 | 1.464 | 0.02281 | -0.069 | 64.17
12.5 | 1.455 | 0.02437 | -0.069 | 59.718
13 | 1.44 | 0.02619 | -0.07 | 54.977
13.5 | 1.418 | 0.02811 | -0.07 | 50.436
14 | 1.389 | 0.03037 | -0.071 | 45.751
14.5 | 1.356 | 0.03287 | -0.071 | 41.251
15 | 1.318 | 0.03552 | -0.071 | 37.101
15.5 | 1.276 | 0.03851 | -0.072 | 33.128
16 | 1.23 | 0.04204 | -0.072 | 29.269
16.5 | 1.181 | 0.04642 | -0.072 | 25.452

## 58. Re 3M Mach 0.00 (2)
BIGFOIL.COM POLAR EXPORT
NACA65-713 a=0.0
NACA65-713 a=0.0 |  |  |  | Cl Max: | 1.612 | at alpha= | 18 | deg
XFOIL ncrit=9 |  |  |  | L/D Max: | 181.389 | at alpha= | 4.5 | deg
Re: | 3000000 |  |  | Cd Min: | 0.08867 | at alpha= | 20 | deg
Mach: | 0 |  |  | Cl=0 at alpha= | -3.581 | deg
|  |  |  | @ Cl=0.1, Cd= | 0.0068897
|  |  |  | @ Cl=0.4, Cd= | 0.0062404
|  |  |  | @ Cl=0.6, Cd= | 0.0044582
alpha (deg) | Cl | Cd | Cm | Cl/Cd
-8.5 | -0.5217 | 0.01815 | -0.0591 | -28.7438
-8 | -0.4822 | 0.0134 | -0.0575 | -35.9851
-7.5 | -0.433 | 0.01131 | -0.0569 | -38.2847
-7 | -0.3804 | 0.01011 | -0.0566 | -37.6261
-6.5 | -0.3262 | 0.00937 | -0.0565 | -34.8132
-6 | -0.2712 | 0.0088 | -0.0566 | -30.8182
-5.5 | -0.2156 | 0.0084 | -0.0568 | -25.6667
-5 | -0.1601 | 0.0079 | -0.0569 | -20.2658
-4.5 | -0.1044 | 0.00751 | -0.0571 | -13.9015
-4 | -0.0481 | 0.00715 | -0.0574 | -6.7273
-3.5 | 0.0093 | 0.00702 | -0.0579 | 1.3248
-3 | 0.0673 | 0.00701 | -0.0586 | 9.6006
-2.5 | 0.1244 | 0.0068 | -0.059 | 18.2941
-2 | 0.1819 | 0.00671 | -0.0596 | 27.1088
-1.5 | 0.2396 | 0.00659 | -0.0602 | 36.3581
-1 | 0.2967 | 0.00641 | -0.0607 | 46.2871
-0.5 | 0.3544 | 0.00628 | -0.0614 | 56.4331
0 | 0.412 | 0.00623 | -0.062 | 66.1316
0.5 | 0.4698 | 0.00612 | -0.0626 | 76.7647
1 | 0.5224 | 0.00497 | -0.063 | 105.1107
1.5 | 0.5775 | 0.00449 | -0.0634 | 128.6192
2 | 0.6341 | 0.00441 | -0.0639 | 143.7868
2.5 | 0.6908 | 0.00445 | -0.0644 | 155.236
3 | 0.7472 | 0.00453 | -0.0649 | 164.9448
3.5 | 0.8037 | 0.00466 | -0.0655 | 172.4678
4.5 | 0.9142 | 0.00504 | -0.0662 | 181.3889
5 | 0.9671 | 0.00534 | -0.0661 | 181.1049
5.5 | 1.0168 | 0.00576 | -0.0655 | 176.5278
6 | 1.0622 | 0.0064 | -0.0642 | 165.9688
6.5 | 1.1192 | 0.00727 | -0.0658 | 153.9477
7 | 1.1672 | 0.00807 | -0.0655 | 144.6344
7.5 | 1.2098 | 0.00892 | -0.0641 | 135.6278
8 | 1.2456 | 0.01003 | -0.0616 | 124.1874
8.5 | 1.2759 | 0.01121 | -0.0581 | 113.818
9 | 1.2916 | 0.01239 | -0.052 | 104.2454
9.5 | 1.3084 | 0.01377 | -0.0468 | 95.0182
10 | 1.3319 | 0.01512 | -0.0432 | 88.0886
10.5 | 1.359 | 0.01645 | -0.0404 | 82.614
11 | 1.3863 | 0.01788 | -0.0379 | 77.5336
11.5 | 1.4096 | 0.01964 | -0.0353 | 71.7719
12 | 1.4366 | 0.02128 | -0.0333 | 67.5094
12.5 | 1.4597 | 0.02327 | -0.0312 | 62.7288
13 | 1.4798 | 0.02556 | -0.0291 | 57.8951
13.5 | 1.5026 | 0.02774 | -0.0275 | 54.1673
14 | 1.5213 | 0.03032 | -0.0258 | 50.1748
14.5 | 1.5353 | 0.03345 | -0.0241 | 45.8984
15 | 1.554 | 0.03632 | -0.023 | 42.7863
15.5 | 1.5692 | 0.03964 | -0.0221 | 39.5863
16 | 1.5815 | 0.04335 | -0.0212 | 36.4821
16.5 | 1.5888 | 0.04776 | -0.0206 | 33.2663
17 | 1.5999 | 0.05195 | -0.0204 | 30.7969
17.5 | 1.6079 | 0.05663 | -0.0205 | 28.3931
18 | 1.612 | 0.06194 | -0.0209 | 26.0252
18.5 | 1.6099 | 0.06828 | -0.0217 | 23.5779
19 | 1.6101 | 0.07457 | -0.023 | 21.5918
19.5 | 1.6089 | 0.0813 | -0.0247 | 19.7897
20 | 1.6048 | 0.08867 | -0.027 | 18.0986

## 59. Re 3M Mach 0.10 (1)
BIGFOIL.COM POLAR EXPORT
NACA65-713 a=0.0
NACA65-713 a=0.0 |  |  |  | Cl Max: | 1.462 | at alpha= | 11.5 | deg
JavaFoil+Calcfoil stall+Eppler ext transition |  |  |  | L/D Max: | 150.428 | at alpha= | 4 | deg
Re: | 3000000 |  |  | Cd Min: | 0.00532 | at alpha= | 2 | deg
Mach: | 0.1 |  |  | Cl=0 at alpha= | -3.4237 | deg
|  |  |  | @ Cl=0.1, Cd= | 0.0069416
|  |  |  | @ Cl=0.4, Cd= | 0.0067525
|  |  |  | @ Cl=0.6, Cd= | 0.0054115
alpha (deg) | Cl | Cd | Cm | Cl/Cd
-15.5 | -0.29 | 0.12371 | -0.018 | -2.344
-15 | -0.304 | 0.11575 | -0.018 | -2.624
-14.5 | -0.317 | 0.10973 | -0.018 | -2.891
-14 | -0.33 | 0.10391 | -0.018 | -3.179
-13.5 | -0.343 | 0.09698 | -0.019 | -3.536
-13 | -0.354 | 0.09182 | -0.019 | -3.861
-12.5 | -0.365 | 0.0863 | -0.019 | -4.228
-12 | -0.374 | 0.08256 | -0.019 | -4.525
-11.5 | -0.38 | 0.07716 | -0.02 | -4.929
-11 | -0.385 | 0.07267 | -0.02 | -5.292
-10.5 | -0.386 | 0.06859 | -0.02 | -5.627
-10 | -0.384 | 0.06395 | -0.021 | -6.007
-9.5 | -0.379 | 0.06021 | -0.021 | -6.287
-9 | -0.369 | 0.05802 | -0.021 | -6.355
-8.5 | -0.355 | 0.05346 | -0.022 | -6.643
-8 | -0.337 | 0.05042 | -0.022 | -6.681
-7.5 | -0.314 | 0.04797 | -0.022 | -6.55
-7 | -0.288 | 0.04433 | -0.023 | -6.486
-6.5 | -0.257 | 0.04167 | -0.023 | -6.158
-6 | -0.222 | 0.03898 | -0.024 | -5.696
-5.5 | -0.184 | 0.03728 | -0.025 | -4.938
-5 | -0.143 | 0.03475 | -0.027 | -4.127
-4.5 | -0.123 | 0.00753 | -0.05 | -16.375
-4 | -0.067 | 0.0074 | -0.051 | -9.058
-3.5 | -0.009 | 0.00716 | -0.051 | -1.254
-3 | 0.05 | 0.00704 | -0.052 | 7.161
-2.5 | 0.111 | 0.00692 | -0.052 | 15.992
-2 | 0.171 | 0.00686 | -0.053 | 25.006
-1.5 | 0.232 | 0.00679 | -0.054 | 34.174
-1 | 0.293 | 0.00677 | -0.054 | 43.244
-0.5 | 0.354 | 0.00676 | -0.055 | 52.29
0 | 0.415 | 0.00675 | -0.056 | 61.55
0.5 | 0.474 | 0.00676 | -0.056 | 70.183
1 | 0.535 | 0.00681 | -0.057 | 78.472
1.5 | 0.595 | 0.00542 | -0.058 | 109.724
2 | 0.654 | 0.00532 | -0.058 | 122.862
2.5 | 0.713 | 0.00541 | -0.059 | 131.828
3 | 0.772 | 0.00558 | -0.06 | 138.309
3.5 | 0.831 | 0.00561 | -0.06 | 148.103
4 | 0.889 | 0.00591 | -0.061 | 150.428
4.5 | 0.946 | 0.00691 | -0.061 | 137
5 | 1.003 | 0.00717 | -0.062 | 139.859
5.5 | 1.058 | 0.0076 | -0.063 | 139.321
6 | 1.112 | 0.00811 | -0.063 | 137.05
6.5 | 1.163 | 0.0087 | -0.064 | 133.717
7 | 1.212 | 0.00935 | -0.064 | 129.621
7.5 | 1.258 | 0.01012 | -0.065 | 124.297
8 | 1.303 | 0.01104 | -0.065 | 118.033
8.5 | 1.337 | 0.01508 | -0.065 | 88.662
9 | 1.373 | 0.01603 | -0.066 | 85.634
9.5 | 1.405 | 0.017 | -0.066 | 82.674
10 | 1.432 | 0.01803 | -0.067 | 79.458
10.5 | 1.449 | 0.01918 | -0.067 | 75.56
11 | 1.46 | 0.02038 | -0.068 | 71.621
11.5 | 1.462 | 0.02177 | -0.069 | 67.152
12 | 1.458 | 0.02323 | -0.069 | 62.745
12.5 | 1.445 | 0.0249 | -0.07 | 58.04
13 | 1.426 | 0.02671 | -0.07 | 53.378
13.5 | 1.399 | 0.02871 | -0.07 | 48.735
14 | 1.366 | 0.03113 | -0.071 | 43.883
14.5 | 1.326 | 0.03442 | -0.071 | 38.51
15 | 1.283 | 0.03669 | -0.072 | 34.97
15.5 | 1.235 | 0.04003 | -0.072 | 30.855
16 | 1.183 | 0.04402 | -0.072 | 26.885
16.5 | 1.128 | 0.04888 | -0.072 | 23.076

## 60. Re 3M Mach 0.10 (2)
BIGFOIL.COM POLAR EXPORT
NACA65-713 a=0.0
NACA65-713 a=0.0 |  |  |  | Cl Max: | 1.601 | at alpha= | 18 | deg
XFOIL ncrit=9 |  |  |  | L/D Max: | 181.102 | at alpha= | 4.5 | deg
Re: | 3000000 |  |  | Cd Min: | 0.09409 | at alpha= | 20 | deg
Mach: | 0.1 |  |  | Cl=0 at alpha= | -3.5809 | deg
|  |  |  | @ Cl=0.1, Cd= | 0.0069036
|  |  |  | @ Cl=0.4, Cd= | 0.0062527
|  |  |  | @ Cl=0.6, Cd= | 0.0044835
alpha (deg) | Cl | Cd | Cm | Cl/Cd
-8 | -0.4816 | 0.01492 | -0.059 | -32.2788
-7.5 | -0.435 | 0.01189 | -0.058 | -36.5854
-7 | -0.3826 | 0.01044 | -0.0575 | -36.6475
-6.5 | -0.3282 | 0.00957 | -0.0574 | -34.2947
-6 | -0.273 | 0.00893 | -0.0573 | -30.5711
-5.5 | -0.217 | 0.00848 | -0.0574 | -25.5896
-5 | -0.1611 | 0.00798 | -0.0575 | -20.188
-4 | -0.0482 | 0.0072 | -0.0579 | -6.6944
-3.5 | 0.0093 | 0.00702 | -0.0583 | 1.3248
-3 | 0.0678 | 0.00701 | -0.059 | 9.6719
-2.5 | 0.1253 | 0.00682 | -0.0594 | 18.3724
-2 | 0.1832 | 0.00672 | -0.06 | 27.2619
-1.5 | 0.2413 | 0.00663 | -0.0606 | 36.3952
-1 | 0.2987 | 0.00642 | -0.0611 | 46.5265
-0.5 | 0.3568 | 0.00629 | -0.0617 | 56.725
0 | 0.4147 | 0.00624 | -0.0624 | 66.4583
0.5 | 0.4728 | 0.00613 | -0.063 | 77.1289
1 | 0.5275 | 0.00535 | -0.0635 | 98.5981
1.5 | 0.5811 | 0.00451 | -0.0638 | 128.847
2 | 0.6381 | 0.00443 | -0.0643 | 144.0406
2.5 | 0.6952 | 0.00447 | -0.0648 | 155.5257
3 | 0.7519 | 0.00454 | -0.0653 | 165.6167
3.5 | 0.8089 | 0.00467 | -0.0658 | 173.212
4 | 0.8651 | 0.00484 | -0.0663 | 178.7397
4.5 | 0.92 | 0.00508 | -0.0665 | 181.1024
5.5 | 1.023 | 0.00581 | -0.0657 | 176.0757
6 | 1.0687 | 0.00644 | -0.0644 | 165.9472
6.5 | 1.1261 | 0.00733 | -0.066 | 153.6289
7 | 1.1739 | 0.00813 | -0.0655 | 144.3911
7.5 | 1.2161 | 0.00901 | -0.0639 | 134.9723
8 | 1.2512 | 0.01014 | -0.0612 | 123.3925
8.5 | 1.2787 | 0.01138 | -0.0571 | 112.3638
9 | 1.2915 | 0.01261 | -0.0505 | 102.4187
9.5 | 1.3088 | 0.01408 | -0.0455 | 92.9545
10 | 1.333 | 0.01548 | -0.042 | 86.1111
10.5 | 1.3596 | 0.01691 | -0.0392 | 80.4021
11 | 1.3872 | 0.01839 | -0.0367 | 75.4323
11.5 | 1.4106 | 0.02024 | -0.0341 | 69.6937
12 | 1.4373 | 0.02197 | -0.0321 | 65.421
12.5 | 1.4591 | 0.02413 | -0.0299 | 60.4683
13 | 1.4799 | 0.02645 | -0.0279 | 55.9509
13.5 | 1.5017 | 0.02878 | -0.0262 | 52.1786
14 | 1.5191 | 0.0316 | -0.0245 | 48.0728
14.5 | 1.5336 | 0.03481 | -0.0229 | 44.0563
15 | 1.5523 | 0.0378 | -0.0219 | 41.0661
15.5 | 1.5655 | 0.04143 | -0.0209 | 37.7866
16 | 1.5751 | 0.04558 | -0.0201 | 34.5568
16.5 | 1.5851 | 0.04984 | -0.0196 | 31.8038
17 | 1.5939 | 0.05445 | -0.0195 | 29.2727
17.5 | 1.5997 | 0.05957 | -0.0197 | 26.8541
18 | 1.601 | 0.06542 | -0.0203 | 24.4726
18.5 | 1.5964 | 0.07233 | -0.0214 | 22.0711
19 | 1.5986 | 0.07857 | -0.0229 | 20.3462
19.5 | 1.5948 | 0.08592 | -0.025 | 18.5615
20 | 1.5868 | 0.09409 | -0.0277 | 16.8647

## 61. Re 3M Mach 0.25 (1)
BIGFOIL.COM POLAR EXPORT
NACA65-713 a=0.0
NACA65-713 a=0.0 |  |  |  | Cl Max: | 1.448 | at alpha= | 10.5 | deg
JavaFoil+Calcfoil stall+Eppler ext transition |  |  |  | L/D Max: | 147.265 | at alpha= | 3.5 | deg
Re: | 3000000 |  |  | Cd Min: | 0.00539 | at alpha= | 2 | deg
Mach: | 0.25 |  |  | Cl=0 at alpha= | -3.4262 | deg
|  |  |  | @ Cl=0.1, Cd= | 0.0070303
|  |  |  | @ Cl=0.4, Cd= | 0.0068116
|  |  |  | @ Cl=0.6, Cd= | 0.0057348
alpha (deg) | Cl | Cd | Cm | Cl/Cd
-13.5 | -0.059 | 0.10309 | -0.019 | -0.575
-13 | -0.056 | 0.09744 | -0.019 | -0.578
-12.5 | -0.053 | 0.09346 | -0.019 | -0.571
-12 | -0.142 | 0.08887 | -0.019 | -1.594
-11.5 | -0.186 | 0.08245 | -0.019 | -2.26
-11 | -0.222 | 0.07826 | -0.02 | -2.841
-10.5 | -0.252 | 0.0731 | -0.02 | -3.447
-10 | -0.276 | 0.06857 | -0.02 | -4.021
-9.5 | -0.293 | 0.06429 | -0.021 | -4.559
-9 | -0.304 | 0.05977 | -0.021 | -5.083
-8.5 | -0.307 | 0.05543 | -0.021 | -5.545
-8 | -0.304 | 0.05178 | -0.022 | -5.863
-7.5 | -0.293 | 0.04865 | -0.022 | -6.012
-7 | -0.274 | 0.04572 | -0.023 | -6.001
-6.5 | -0.25 | 0.04295 | -0.023 | -5.817
-6 | -0.219 | 0.04017 | -0.024 | -5.462
-5.5 | -0.184 | 0.03814 | -0.025 | -4.821
-5 | -0.144 | 0.03581 | -0.026 | -4.03
-4.5 | -0.101 | 0.03371 | -0.027 | -3.003
-4 | -0.068 | 0.00741 | -0.052 | -9.227
-3.5 | -0.009 | 0.0072 | -0.053 | -1.275
-3 | 0.052 | 0.0071 | -0.053 | 7.276
-2.5 | 0.114 | 0.00701 | -0.054 | 16.207
-2 | 0.176 | 0.00693 | -0.055 | 25.386
-1.5 | 0.238 | 0.00688 | -0.055 | 34.641
-1 | 0.301 | 0.00683 | -0.056 | 44.021
-0.5 | 0.363 | 0.0068 | -0.057 | 53.409
0 | 0.427 | 0.00682 | -0.057 | 62.606
0.5 | 0.487 | 0.00683 | -0.058 | 71.411
1 | 0.549 | 0.00687 | -0.059 | 79.993
1.5 | 0.611 | 0.00549 | -0.059 | 111.291
2 | 0.672 | 0.00539 | -0.06 | 124.511
2.5 | 0.733 | 0.00555 | -0.06 | 131.902
3 | 0.793 | 0.00572 | -0.061 | 138.785
3.5 | 0.853 | 0.00579 | -0.062 | 147.265
4 | 0.912 | 0.00677 | -0.062 | 134.784
4.5 | 0.97 | 0.00716 | -0.063 | 135.446
5 | 1.028 | 0.00748 | -0.064 | 137.457
5.5 | 1.084 | 0.00794 | -0.064 | 136.549
6 | 1.138 | 0.00852 | -0.065 | 133.524
6.5 | 1.19 | 0.00918 | -0.065 | 129.644
7 | 1.239 | 0.00992 | -0.066 | 124.853
7.5 | 1.285 | 0.01081 | -0.066 | 118.921
8 | 1.32 | 0.0152 | -0.066 | 86.824
8.5 | 1.361 | 0.01611 | -0.067 | 84.463
9 | 1.394 | 0.01722 | -0.067 | 80.955
9.5 | 1.421 | 0.01831 | -0.068 | 77.638
10 | 1.442 | 0.0195 | -0.069 | 73.923
10.5 | 1.448 | 0.0209 | -0.069 | 69.264
11 | 1.444 | 0.02228 | -0.07 | 64.791
11.5 | 1.427 | 0.02394 | -0.07 | 59.625
12 | 1.399 | 0.02592 | -0.071 | 53.986
12.5 | 1.151 | 0.08424 | -0.035 | 13.666
13 | 1.305 | 0.03057 | -0.071 | 42.701
13.5 | 1.24 | 0.03353 | -0.072 | 36.982
14 | 1.164 | 0.03693 | -0.072 | 31.516
14.5 | 1.076 | 0.0414 | -0.072 | 26.003
15 | 0.964 | 0.05448 | -0.07 | 17.691
15.5 | 0.801 | 0.10053 | -0.056 | 7.968

## 62. Re 3M Mach 0.25 (2)
BIGFOIL.COM POLAR EXPORT
NACA65-713 a=0.0
NACA65-713 a=0.0 |  |  |  | Cl Max: | 1.5505 | at alpha= | 16.5 | deg
XFOIL ncrit=9 |  |  |  | L/D Max: | 182.027 | at alpha= | 4.5 | deg
Re: | 3000000 |  |  | Cd Min: | 0.12658 | at alpha= | 20 | deg
Mach: | 0.25 |  |  | Cl=0 at alpha= | -3.5804 | deg
|  |  |  | @ Cl=0.1, Cd= | 0.0069704
|  |  |  | @ Cl=0.4, Cd= | 0.0063096
|  |  |  | @ Cl=0.6, Cd= | 0.004648
alpha (deg) | Cl | Cd | Cm | Cl/Cd
-6.5 | -0.3371 | 0.01167 | -0.0624 | -28.886
-6 | -0.2817 | 0.01007 | -0.0617 | -27.9742
-5.5 | -0.2243 | 0.0091 | -0.0612 | -24.6484
-5 | -0.1663 | 0.00846 | -0.0609 | -19.6572
-4.5 | -0.1082 | 0.00785 | -0.0607 | -13.7834
-4 | -0.0496 | 0.0074 | -0.0606 | -6.7027
-3.5 | 0.0095 | 0.00708 | -0.0607 | 1.3418
-3 | 0.0703 | 0.00703 | -0.0612 | 10
-2.5 | 0.1301 | 0.00691 | -0.0617 | 18.8278
-2 | 0.1904 | 0.00679 | -0.0622 | 28.0412
-1.5 | 0.2504 | 0.00672 | -0.0627 | 37.2619
-1 | 0.3098 | 0.00647 | -0.0632 | 47.8825
-0.5 | 0.3697 | 0.00635 | -0.0638 | 58.2205
0 | 0.4297 | 0.00627 | -0.0644 | 68.5327
0.5 | 0.4895 | 0.00619 | -0.065 | 79.0792
1 | 0.5491 | 0.00603 | -0.0657 | 91.0614
1.5 | 0.6014 | 0.00461 | -0.0658 | 130.4555
2 | 0.6605 | 0.00452 | -0.0663 | 146.1283
2.5 | 0.7195 | 0.00454 | -0.0668 | 158.4802
3 | 0.7783 | 0.00463 | -0.0673 | 168.0994
3.5 | 0.8371 | 0.00478 | -0.0678 | 175.1255
4 | 0.8949 | 0.00499 | -0.0681 | 179.3387
4.5 | 0.952 | 0.00523 | -0.0682 | 182.0268
5 | 1.007 | 0.00557 | -0.068 | 180.7899
5.5 | 1.0579 | 0.00604 | -0.067 | 175.149
6 | 1.104 | 0.00671 | -0.0651 | 164.5306
6.5 | 1.1644 | 0.00766 | -0.0668 | 152.0104
7 | 1.2086 | 0.00855 | -0.065 | 141.3567
7.5 | 1.2474 | 0.00956 | -0.0623 | 130.4812
8 | 1.2736 | 0.01084 | -0.0574 | 117.4908
8.5 | 1.2812 | 0.01232 | -0.0496 | 103.9935
9 | 1.2936 | 0.01418 | -0.0437 | 91.2271
9.5 | 1.3139 | 0.01601 | -0.0396 | 82.0675
10 | 1.3395 | 0.01775 | -0.0364 | 75.4648
10.5 | 1.3654 | 0.01962 | -0.0335 | 69.5923
11 | 1.3903 | 0.02166 | -0.0308 | 64.1874
11.5 | 1.4145 | 0.02386 | -0.0283 | 59.2833
12 | 1.4372 | 0.02628 | -0.026 | 54.688
12.5 | 1.4546 | 0.02921 | -0.0236 | 49.798
13 | 1.476 | 0.03202 | -0.0218 | 46.0962
13.5 | 1.4937 | 0.03525 | -0.02 | 42.3745
14 | 1.5058 | 0.03918 | -0.0184 | 38.4329
14.5 | 1.5222 | 0.04288 | -0.0173 | 35.4991
15 | 1.5338 | 0.04722 | -0.0163 | 32.482
15.5 | 1.5376 | 0.05255 | -0.0157 | 29.2598
16 | 1.5464 | 0.05761 | -0.0155 | 26.8426
16.5 | 1.5505 | 0.06339 | -0.0157 | 24.4597
17 | 1.5484 | 0.07024 | -0.0166 | 22.0444
17.5 | 1.5426 | 0.07785 | -0.0181 | 19.815
18 | 1.5366 | 0.08589 | -0.0203 | 17.8903
18.5 | 1.5274 | 0.09466 | -0.0231 | 16.1356
19 | 1.5158 | 0.10416 | -0.0268 | 14.5526
19.5 | 1.4984 | 0.11482 | -0.0315 | 13.05
20 | 1.4764 | 0.12658 | -0.0372 | 11.6638

## 63. Re 3M Mach 0.50 (1)
BIGFOIL.COM POLAR EXPORT
NACA65-713 a=0.0
NACA65-713 a=0.0 |  |  |  | Cl Max: | 1.415 | at alpha= | 8.5 | deg
JavaFoil+Calcfoil stall+Eppler ext transition |  |  |  | L/D Max: | 127.902 | at alpha= | 3 | deg
Re: | 3000000 |  |  | Cd Min: | 0.00612 | at alpha= | 2 | deg
Mach: | 0.5 |  |  | Cl=0 at alpha= | -3.4259 | deg
|  |  |  | @ Cl=0.1, Cd= | 0.014825
|  |  |  | @ Cl=0.4, Cd= | 0.0070991
|  |  |  | @ Cl=0.6, Cd= | 0.0071088
alpha (deg) | Cl | Cd | Cm | Cl/Cd
-20 | -0.93 | 0.16901 | -0.023 | -5.502
-19.5 | -0.902 | 0.16359 | -0.023 | -5.517
-19 | -0.875 | 0.15728 | -0.023 | -5.562
-18.5 | -0.847 | 0.15185 | -0.023 | -5.576
-18 | -0.817 | 0.14555 | -0.023 | -5.615
-17.5 | -0.789 | 0.14017 | -0.023 | -5.631
-17 | -0.761 | 0.13578 | -0.023 | -5.608
-16.5 | -0.734 | 0.13157 | -0.023 | -5.575
-16 | -0.706 | 0.12749 | -0.023 | -5.535
-15.5 | -0.678 | 0.12294 | -0.024 | -5.512
-15 | -0.65 | 0.12267 | -0.024 | -5.301
-14.5 | -0.621 | 0.1132 | -0.023 | -5.482
-14 | -0.592 | 0.10946 | -0.023 | -5.41
-13.5 | -0.564 | 0.10422 | -0.023 | -5.414
-13 | -0.536 | 0.10082 | -0.023 | -5.319
-12.5 | -0.508 | 0.09614 | -0.023 | -5.286
-12 | -0.48 | 0.09291 | -0.024 | -5.168
-11.5 | -0.452 | 0.08972 | -0.024 | -5.039
-11 | -0.424 | 0.08691 | -0.024 | -4.88
-10.5 | -0.396 | 0.08402 | -0.024 | -4.708
-10 | -0.367 | 0.07351 | -0.024 | -4.999
-9.5 | -0.339 | 0.06502 | -0.024 | -5.222
-9 | -0.311 | 0.05935 | -0.024 | -5.248
-8.5 | -0.283 | 0.05464 | -0.025 | -5.188
-8 | -0.256 | 0.05052 | -0.025 | -5.057
-7.5 | -0.228 | 0.04722 | -0.026 | -4.819
-7 | -0.199 | 0.0479 | -0.025 | -4.164
-6.5 | -0.171 | 0.05109 | -0.024 | -3.352
-6 | -0.143 | 0.04512 | -0.024 | -3.177
-5.5 | -0.115 | 0.04548 | -0.024 | -2.538
-5 | -0.088 | 0.04012 | -0.025 | -2.184
-4.5 | -0.091 | 0.03728 | -0.026 | -2.451
-4 | -0.057 | 0.03455 | -0.028 | -1.64
-3.5 | -0.008 | 0.03245 | -0.029 | -0.245
-3 | 0.046 | 0.0306 | -0.029 | 1.491
-2.5 | 0.126 | 0.00723 | -0.06 | 17.389
-2 | 0.196 | 0.00718 | -0.061 | 27.285
-1.5 | 0.266 | 0.00713 | -0.062 | 37.267
-1 | 0.336 | 0.00709 | -0.062 | 47.335
-0.5 | 0.406 | 0.0071 | -0.063 | 57.165
0 | 0.477 | 0.00709 | -0.064 | 67.325
0.5 | 0.544 | 0.00719 | -0.065 | 75.735
1 | 0.613 | 0.00709 | -0.065 | 86.495
1.5 | 0.681 | 0.00714 | -0.066 | 95.37
2 | 0.748 | 0.00612 | -0.067 | 122.103
2.5 | 0.814 | 0.00637 | -0.067 | 127.818
3 | 0.879 | 0.00687 | -0.068 | 127.902
3.5 | 0.943 | 0.00744 | -0.068 | 126.708
4 | 1.007 | 0.00795 | -0.069 | 126.659
4.5 | 1.071 | 0.00844 | -0.07 | 126.909
5 | 1.133 | 0.0091 | -0.07 | 124.536
5.5 | 1.194 | 0.00989 | -0.071 | 120.721
6 | 1.25 | 0.0108 | -0.071 | 115.688
6.5 | 1.302 | 0.01187 | -0.072 | 109.655
7 | 1.347 | 0.01325 | -0.072 | 101.646
7.5 | 1.376 | 0.01883 | -0.072 | 73.085
8 | 1.404 | 0.02047 | -0.073 | 68.571
8.5 | 1.415 | 0.02231 | -0.074 | 63.433
9 | 1.384 | 0.02462 | -0.074 | 56.232
9.5 | 1.258 | 0.02753 | -0.074 | 45.682
10 | 0.851 | 0.03058 | -0.075 | 27.827
10.5 | 0.867 | 0.03595 | -0.074 | 24.129
11 | 0.907 | 0.03405 | -0.076 | 26.65
11.5 | 0.802 | 0.08193 | -0.038 | 9.793
12 | 0.827 | 0.09483 | -0.037 | 8.723
12.5 | 0.853 | 0.09763 | -0.038 | 8.74
13 | 0.879 | 0.10403 | -0.039 | 8.447
13.5 | 0.912 | 0.11105 | -0.048 | 8.215

## 64. Re 3M Mach 0.50 (2)
BIGFOIL.COM POLAR EXPORT
NACA65-713 a=0.0
NACA65-713 a=0.0 |  |  |  | Cl Max: | 1.4126 | at alpha= | 12.5 | deg
XFOIL ncrit=9 |  |  |  | L/D Max: | 180.088 | at alpha= | 4 | deg
Re: | 3000000 |  |  | Cd Min: | 0.25362 | at alpha= | -20 | deg
Mach: | 0.5 |  |  | Cl=0 at alpha= | -3.6485 | deg
|  |  |  | @ Cl=0.1, Cd= | 0.0073877
|  |  |  | @ Cl=0.4, Cd= | 0.0067104
|  |  |  | @ Cl=0.6, Cd= | 0.0064402
alpha (deg) | Cl | Cd | Cm | Cl/Cd
-20 | -0.6154 | 0.25362 | 0.0361 | -2.4265
-19 | -0.5713 | 0.23859 | 0.0268 | -2.3945
-18.5 | -0.5492 | 0.2308 | 0.0222 | -2.3795
-18 | -0.5261 | 0.22322 | 0.0174 | -2.3569
-17.5 | -0.5041 | 0.21534 | 0.0127 | -2.3409
-17 | -0.4808 | 0.20812 | 0.0079 | -2.3102
-16.5 | -0.4574 | 0.20079 | 0.0032 | -2.278
-15.5 | -0.4105 | 0.18557 | -0.006 | -2.2121
-15 | -0.3882 | 0.17755 | -0.0107 | -2.1864
-14.5 | -0.3661 | 0.16994 | -0.0153 | -2.1543
-14 | -0.3448 | 0.16211 | -0.0198 | -2.127
-13.5 | -0.3233 | 0.1546 | -0.0242 | -2.0912
-13 | -0.3026 | 0.14717 | -0.0285 | -2.0561
-12.5 | -0.2832 | 0.13934 | -0.0327 | -2.0324
-12 | -0.2661 | 0.13143 | -0.0369 | -2.0247
-11.5 | -0.2472 | 0.12418 | -0.041 | -1.9907
-11 | -0.2295 | 0.11707 | -0.0449 | -1.9604
-10.5 | -0.21 | 0.11073 | -0.0486 | -1.8965
-10 | -0.1935 | 0.10368 | -0.0524 | -1.8663
-9.5 | -0.1778 | 0.09669 | -0.0562 | -1.8389
-9 | -0.165 | 0.08886 | -0.0604 | -1.8569
-8.5 | -0.1536 | 0.08169 | -0.0642 | -1.8803
-8 | -0.1454 | 0.07487 | -0.0679 | -1.942
-7.5 | -0.1347 | 0.06875 | -0.0715 | -1.9593
-7 | -0.1394 | 0.06058 | -0.0774 | -2.3011
-6 | -0.1461 | 0.04673 | -0.0831 | -3.1265
-5.5 | -0.1284 | 0.03978 | -0.0838 | -3.2278
-4.5 | -0.0655 | 0.02547 | -0.0809 | -2.5717
-4 | -0.0367 | 0.01369 | -0.0761 | -2.6808
-3.5 | 0.0155 | 0.00826 | -0.0736 | 1.8765
-3 | 0.0824 | 0.00742 | -0.0723 | 11.1051
-2.5 | 0.1532 | 0.00729 | -0.0721 | 21.0151
-2 | 0.2234 | 0.0072 | -0.0722 | 31.0278
-1.5 | 0.2925 | 0.00705 | -0.0724 | 41.4894
-1 | 0.3606 | 0.00682 | -0.0727 | 52.8739
-0.5 | 0.4289 | 0.00663 | -0.073 | 64.6908
0 | 0.4974 | 0.00652 | -0.0736 | 76.2883
0.5 | 0.5659 | 0.00646 | -0.0741 | 87.6006
1 | 0.6346 | 0.00642 | -0.0748 | 98.8474
1.5 | 0.6939 | 0.00503 | -0.0747 | 137.9523
2 | 0.7609 | 0.00495 | -0.075 | 153.7172
2.5 | 0.8288 | 0.00502 | -0.0754 | 165.0996
3 | 0.8959 | 0.00516 | -0.0755 | 173.624
3.5 | 0.9632 | 0.00538 | -0.0755 | 179.0335
4 | 1.0283 | 0.00571 | -0.0751 | 180.0876
4.5 | 1.091 | 0.00614 | -0.0741 | 177.6873
5 | 1.1497 | 0.00663 | -0.0722 | 173.4087
5.5 | 1.2018 | 0.00723 | -0.069 | 166.2241
6 | 1.2575 | 0.00811 | -0.0668 | 155.0555
6.5 | 1.2862 | 0.00936 | -0.0603 | 137.4145
7.5 | 1.3131 | 0.01348 | -0.0453 | 97.411
8 | 1.3224 | 0.01648 | -0.039 | 80.2427
9 | 1.3161 | 0.02486 | -0.0272 | 52.9405
9.5 | 1.3326 | 0.0284 | -0.0233 | 46.9225
10 | 1.3547 | 0.03187 | -0.0201 | 42.5071
10.5 | 1.3738 | 0.03579 | -0.0171 | 38.385
11 | 1.3923 | 0.03998 | -0.0144 | 34.8249
11.5 | 1.4028 | 0.04505 | -0.0121 | 31.1387
12 | 1.4112 | 0.05064 | -0.0102 | 27.8673
12.5 | 1.4126 | 0.05718 | -0.009 | 24.7044
13 | 1.404 | 0.06512 | -0.0089 | 21.5602
13.5 | 1.3867 | 0.0745 | -0.01 | 18.6134
14 | 1.3666 | 0.08476 | -0.0124 | 16.1232
14.5 | 1.3442 | 0.09593 | -0.016 | 14.0123
15 | 1.3196 | 0.10809 | -0.021 | 12.2083
15.5 | 1.2913 | 0.12128 | -0.0275 | 10.6473
16 | 1.2657 | 0.13482 | -0.0351 | 9.3881
16.5 | 1.2418 | 0.14875 | -0.0436 | 8.3482
17 | 1.2214 | 0.16284 | -0.0527 | 7.5006
17.5 | 1.2045 | 0.17681 | -0.0621 | 6.8124

## 65. Re 4M Mach 0.00 (1)
BIGFOIL.COM POLAR EXPORT
NACA65-713 a=0.0
NACA65-713 a=0.0 |  |  |  | Cl Max: | 1.469 | at alpha= | 11.5 | deg
JavaFoil+Calcfoil stall+Eppler ext transition |  |  |  | L/D Max: | 150.254 | at alpha= | 4 | deg
Re: | 4000000 |  |  | Cd Min: | 0.00526 | at alpha= | 2 | deg
Mach: | 0 |  |  | Cl=0 at alpha= | -3.4237 | deg
|  |  |  | @ Cl=0.1, Cd= | 0.0066733
|  |  |  | @ Cl=0.4, Cd= | 0.0064979
|  |  |  | @ Cl=0.6, Cd= | 0.0052859
alpha (deg) | Cl | Cd | Cm | Cl/Cd
-16 | -0.319 | 0.12418 | -0.018 | -2.571
-15.5 | -0.331 | 0.11747 | -0.018 | -2.818
-15 | -0.343 | 0.11218 | -0.018 | -3.055
-14.5 | -0.354 | 0.10504 | -0.019 | -3.37
-14 | -0.365 | 0.10014 | -0.019 | -3.643
-13.5 | -0.375 | 0.0947 | -0.019 | -3.958
-13 | -0.384 | 0.08913 | -0.019 | -4.304
-12.5 | -0.391 | 0.08431 | -0.019 | -4.64
-12 | -0.397 | 0.08082 | -0.019 | -4.912
-11.5 | -0.401 | 0.07518 | -0.02 | -5.333
-11 | -0.402 | 0.07097 | -0.02 | -5.669
-10.5 | -0.401 | 0.06676 | -0.021 | -6.006
-10 | -0.396 | 0.06257 | -0.021 | -6.336
-9.5 | -0.388 | 0.05891 | -0.021 | -6.593
-9 | -0.376 | 0.0564 | -0.021 | -6.672
-8.5 | -0.361 | 0.05246 | -0.022 | -6.876
-8 | -0.341 | 0.04948 | -0.022 | -6.888
-7.5 | -0.317 | 0.04656 | -0.023 | -6.806
-7 | -0.289 | 0.0435 | -0.023 | -6.645
-6.5 | -0.257 | 0.04101 | -0.024 | -6.276
-6 | -0.222 | 0.03825 | -0.025 | -5.814
-5.5 | -0.184 | 0.03645 | -0.026 | -5.052
-5 | -0.177 | 0.00731 | -0.049 | -24.191
-4.5 | -0.123 | 0.00725 | -0.05 | -16.95
-4 | -0.067 | 0.00713 | -0.05 | -9.363
-3.5 | -0.009 | 0.00684 | -0.051 | -1.306
-3 | 0.05 | 0.00674 | -0.052 | 7.45
-2.5 | 0.11 | 0.00666 | -0.052 | 16.538
-2 | 0.171 | 0.00662 | -0.053 | 25.786
-1.5 | 0.231 | 0.00657 | -0.053 | 35.156
-1 | 0.291 | 0.00654 | -0.054 | 44.571
-0.5 | 0.352 | 0.00649 | -0.055 | 54.205
0 | 0.413 | 0.0065 | -0.055 | 63.613
0.5 | 0.472 | 0.00654 | -0.056 | 72.173
1 | 0.532 | 0.00655 | -0.057 | 81.209
1.5 | 0.592 | 0.00529 | -0.057 | 111.914
2 | 0.651 | 0.00526 | -0.058 | 123.827
2.5 | 0.71 | 0.00539 | -0.059 | 131.763
3 | 0.769 | 0.0057 | -0.059 | 134.916
3.5 | 0.827 | 0.00566 | -0.06 | 146.14
4 | 0.885 | 0.00589 | -0.061 | 150.254
4.5 | 0.942 | 0.00686 | -0.061 | 137.291
5 | 0.999 | 0.00724 | -0.062 | 137.975
5.5 | 1.054 | 0.00756 | -0.062 | 139.489
6 | 1.107 | 0.00803 | -0.063 | 137.93
6.5 | 1.159 | 0.00854 | -0.063 | 135.649
7 | 1.208 | 0.00917 | -0.064 | 131.659
7.5 | 1.255 | 0.00992 | -0.064 | 126.49
8 | 1.299 | 0.01076 | -0.065 | 120.704
8.5 | 1.335 | 0.01414 | -0.065 | 94.397
9 | 1.372 | 0.01498 | -0.066 | 91.579
9.5 | 1.405 | 0.0159 | -0.066 | 88.367
10 | 1.433 | 0.01683 | -0.067 | 85.135
10.5 | 1.451 | 0.01788 | -0.067 | 81.181
11 | 1.464 | 0.01897 | -0.068 | 77.167
11.5 | 1.469 | 0.02015 | -0.068 | 72.899
12 | 1.467 | 0.02154 | -0.069 | 68.11
12.5 | 1.458 | 0.02299 | -0.069 | 63.442
13 | 1.443 | 0.02469 | -0.07 | 58.436
13.5 | 1.421 | 0.02648 | -0.07 | 53.673
14 | 1.393 | 0.02861 | -0.071 | 48.686
14.5 | 1.359 | 0.03099 | -0.071 | 43.867
15 | 1.321 | 0.03361 | -0.072 | 39.305
15.5 | 1.279 | 0.03641 | -0.072 | 35.136
16 | 1.234 | 0.03967 | -0.072 | 31.105
16.5 | 1.186 | 0.04327 | -0.072 | 27.412

## 66. Re 4M Mach 0.00 (2)
BIGFOIL.COM POLAR EXPORT
NACA65-713 a=0.0
NACA65-713 a=0.0 |  |  |  | Cl Max: | 1.6526 | at alpha= | 19 | deg
XFOIL ncrit=9 |  |  |  | L/D Max: | 185.587 | at alpha= | 4.5 | deg
Re: | 4000000 |  |  | Cd Min: | 0.08276 | at alpha= | 20 | deg
Mach: | 0 |  |  | Cl=0 at alpha= | -3.5684 | deg
|  |  |  | @ Cl=0.1, Cd= | 0.0063865
|  |  |  | @ Cl=0.4, Cd= | 0.0058727
|  |  |  | @ Cl=0.6, Cd= | 0.0042669
alpha (deg) | Cl | Cd | Cm | Cl/Cd
-9.5 | -0.6432 | 0.01556 | -0.0573 | -41.3368
-9 | -0.5948 | 0.01363 | -0.0567 | -43.639
-8.5 | -0.5435 | 0.01233 | -0.0565 | -44.0795
-8 | -0.4903 | 0.01138 | -0.0564 | -43.0844
-7.5 | -0.4368 | 0.01049 | -0.0563 | -41.6397
-7 | -0.3823 | 0.00976 | -0.0563 | -39.1701
-6.5 | -0.3275 | 0.00915 | -0.0563 | -35.7923
-6 | -0.2742 | 0.00816 | -0.0561 | -33.6029
-5.5 | -0.2184 | 0.00777 | -0.0563 | -28.1081
-5 | -0.1621 | 0.00744 | -0.0566 | -21.7876
-4.5 | -0.1055 | 0.00714 | -0.0569 | -14.7759
-4 | -0.0492 | 0.0068 | -0.0572 | -7.2353
-3.5 | 0.0078 | 0.00653 | -0.0576 | 1.1945
-3 | 0.0656 | 0.00647 | -0.0582 | 10.1391
-2.5 | 0.1233 | 0.00633 | -0.0588 | 19.4787
-2 | 0.181 | 0.00624 | -0.0594 | 29.0064
-1.5 | 0.2389 | 0.00615 | -0.0601 | 38.8455
-1 | 0.2966 | 0.00605 | -0.0607 | 49.0248
-0.5 | 0.3544 | 0.00592 | -0.0613 | 59.8649
0 | 0.4122 | 0.00586 | -0.062 | 70.3413
0.5 | 0.4701 | 0.0058 | -0.0627 | 81.0517
1 | 0.5275 | 0.00571 | -0.0634 | 92.3818
1.5 | 0.5791 | 0.0043 | -0.0637 | 134.6744
2 | 0.6359 | 0.00421 | -0.0643 | 151.0451
2.5 | 0.6928 | 0.00424 | -0.0649 | 163.3962
3 | 0.7495 | 0.00431 | -0.0654 | 173.8979
3.5 | 0.8062 | 0.00446 | -0.0661 | 180.7623
4 | 0.8619 | 0.00468 | -0.0665 | 184.1667
4.5 | 0.9168 | 0.00494 | -0.0669 | 185.587
5 | 0.9699 | 0.00531 | -0.067 | 182.6554
6 | 1.0662 | 0.00649 | -0.0655 | 164.2835
6.5 | 1.1102 | 0.00716 | -0.0639 | 155.0559
7 | 1.1675 | 0.00795 | -0.0657 | 146.8553
7.5 | 1.2102 | 0.00881 | -0.0642 | 137.3666
8 | 1.247 | 0.00988 | -0.0619 | 126.2146
8.5 | 1.2799 | 0.01095 | -0.0588 | 116.8858
9 | 1.3 | 0.01202 | -0.0534 | 108.1531
9.5 | 1.3228 | 0.01303 | -0.0488 | 101.5196
10 | 1.3496 | 0.01412 | -0.0454 | 95.5807
10.5 | 1.3779 | 0.01528 | -0.0425 | 90.1767
11 | 1.4037 | 0.01669 | -0.0397 | 84.1043
11.5 | 1.4326 | 0.01804 | -0.0375 | 79.4124
12 | 1.4576 | 0.01971 | -0.0351 | 73.9523
12.5 | 1.4823 | 0.0215 | -0.0329 | 68.9442
13 | 1.5068 | 0.02338 | -0.031 | 64.4482
13.5 | 1.5271 | 0.02564 | -0.029 | 59.5593
14 | 1.5465 | 0.02807 | -0.0272 | 55.0944
14.5 | 1.5671 | 0.03051 | -0.0257 | 51.3635
15 | 1.5839 | 0.0334 | -0.0243 | 47.4222
15.5 | 1.596 | 0.03685 | -0.0229 | 43.3107
16 | 1.6121 | 0.04009 | -0.022 | 40.212
16.5 | 1.6249 | 0.04374 | -0.0212 | 37.1491
17 | 1.633 | 0.04808 | -0.0207 | 33.9642
17.5 | 1.6385 | 0.05284 | -0.0205 | 31.0087
18 | 1.6465 | 0.05755 | -0.0206 | 28.6099
18.5 | 1.6507 | 0.06287 | -0.0211 | 26.2558
19 | 1.6526 | 0.06871 | -0.022 | 24.0518
19.5 | 1.6503 | 0.07529 | -0.0234 | 21.9192
20 | 1.6436 | 0.08276 | -0.0253 | 19.8598

## 67. Re 4M Mach 0.10 (1)
BIGFOIL.COM POLAR EXPORT
NACA65-713 a=0.0
NACA65-713 a=0.0 |  |  |  | Cl Max: | 1.465 | at alpha= | 11.5 | deg
JavaFoil+Calcfoil stall+Eppler ext transition |  |  |  | L/D Max: | 151.156 | at alpha= | 4 | deg
Re: | 4000000 |  |  | Cd Min: | 0.00532 | at alpha= | 1.5 | deg
Mach: | 0.1 |  |  | Cl=0 at alpha= | -3.4237 | deg
|  |  |  | @ Cl=0.1, Cd= | 0.0066744
|  |  |  | @ Cl=0.4, Cd= | 0.0065075
|  |  |  | @ Cl=0.6, Cd= | 0.005331
alpha (deg) | Cl | Cd | Cm | Cl/Cd
-15.5 | -0.29 | 0.12039 | -0.018 | -2.409
-15 | -0.304 | 0.11259 | -0.018 | -2.698
-14.5 | -0.317 | 0.10633 | -0.018 | -2.984
-14 | -0.33 | 0.10113 | -0.019 | -3.268
-13.5 | -0.343 | 0.09525 | -0.019 | -3.601
-13 | -0.355 | 0.09025 | -0.019 | -3.93
-12.5 | -0.365 | 0.08499 | -0.019 | -4.295
-12 | -0.374 | 0.08141 | -0.019 | -4.59
-11.5 | -0.381 | 0.07579 | -0.02 | -5.02
-11 | -0.385 | 0.07134 | -0.02 | -5.394
-10.5 | -0.386 | 0.06721 | -0.02 | -5.746
-10 | -0.384 | 0.06288 | -0.021 | -6.112
-9.5 | -0.379 | 0.05959 | -0.021 | -6.357
-9 | -0.369 | 0.05694 | -0.021 | -6.48
-8.5 | -0.355 | 0.05254 | -0.022 | -6.762
-8 | -0.337 | 0.04948 | -0.022 | -6.813
-7.5 | -0.314 | 0.04703 | -0.022 | -6.685
-7 | -0.288 | 0.04391 | -0.023 | -6.55
-6.5 | -0.257 | 0.04119 | -0.024 | -6.232
-6 | -0.222 | 0.03845 | -0.025 | -5.78
-5.5 | -0.184 | 0.03662 | -0.026 | -5.033
-5 | -0.144 | 0.03315 | -0.029 | -4.351
-4.5 | -0.123 | 0.00726 | -0.05 | -16.986
-4 | -0.067 | 0.00715 | -0.051 | -9.376
-3.5 | -0.009 | 0.00686 | -0.051 | -1.308
-3 | 0.05 | 0.00674 | -0.052 | 7.476
-2.5 | 0.111 | 0.00666 | -0.052 | 16.612
-2 | 0.171 | 0.00662 | -0.053 | 25.914
-1.5 | 0.232 | 0.00657 | -0.054 | 35.32
-1 | 0.293 | 0.00652 | -0.054 | 44.895
-0.5 | 0.354 | 0.0065 | -0.055 | 54.386
0 | 0.415 | 0.00651 | -0.056 | 63.773
0.5 | 0.474 | 0.00653 | -0.056 | 72.701
1 | 0.535 | 0.00656 | -0.057 | 81.463
1.5 | 0.595 | 0.00532 | -0.058 | 111.683
2 | 0.654 | 0.00545 | -0.058 | 120.067
2.5 | 0.713 | 0.00544 | -0.059 | 131.029
3 | 0.772 | 0.0057 | -0.06 | 135.624
3.5 | 0.831 | 0.0057 | -0.06 | 145.783
4 | 0.89 | 0.00588 | -0.061 | 151.156
4.5 | 0.947 | 0.0069 | -0.061 | 137.141
5 | 1.003 | 0.00728 | -0.062 | 137.875
5.5 | 1.059 | 0.0076 | -0.063 | 139.3
6 | 1.112 | 0.00809 | -0.063 | 137.492
6.5 | 1.164 | 0.00863 | -0.064 | 134.908
7 | 1.213 | 0.00926 | -0.064 | 131.02
7.5 | 1.26 | 0.01003 | -0.065 | 125.589
8 | 1.304 | 0.01089 | -0.065 | 119.672
8.5 | 1.339 | 0.0143 | -0.065 | 93.699
9 | 1.376 | 0.0152 | -0.066 | 90.505
9.5 | 1.408 | 0.0161 | -0.067 | 87.465
10 | 1.435 | 0.01705 | -0.067 | 84.16
10.5 | 1.452 | 0.01813 | -0.068 | 80.096
11 | 1.463 | 0.01926 | -0.068 | 75.953
11.5 | 1.465 | 0.02058 | -0.069 | 71.218
12 | 1.461 | 0.02193 | -0.069 | 66.608
12.5 | 1.449 | 0.02351 | -0.07 | 61.615
13 | 1.429 | 0.02521 | -0.07 | 56.697
13.5 | 1.403 | 0.02707 | -0.071 | 51.821
14 | 1.369 | 0.02933 | -0.071 | 46.682
14.5 | 1.329 | 0.03241 | -0.071 | 41.01
15 | 1.286 | 0.03477 | -0.072 | 36.999
15.5 | 1.239 | 0.03776 | -0.072 | 32.807
16 | 1.187 | 0.04146 | -0.072 | 28.627
16.5 | 1.133 | 0.04531 | -0.072 | 25.011

## 68. Re 4M Mach 0.10 (2)
BIGFOIL.COM POLAR EXPORT
NACA65-713 a=0.0
NACA65-713 a=0.0 |  |  |  | Cl Max: | 1.6415 | at alpha= | 18.5 | deg
XFOIL ncrit=9 |  |  |  | L/D Max: | 184.947 | at alpha= | 4 | deg
Re: | 4000000 |  |  | Cd Min: | 0.15029 | at alpha= | -14 | deg
Mach: | 0.1 |  |  | Cl=0 at alpha= | -3.5689 | deg
|  |  |  | @ Cl=0.1, Cd= | 0.0063895
|  |  |  | @ Cl=0.4, Cd= | 0.0058854
|  |  |  | @ Cl=0.6, Cd= | 0.0042829
alpha (deg) | Cl | Cd | Cm | Cl/Cd
-14 | -0.3585 | 0.15029 | -0.02 | -2.3854
-13.5 | -0.3431 | 0.14325 | -0.0237 | -2.3951
-13 | -0.3282 | 0.13621 | -0.0274 | -2.4095
-12 | -0.3022 | 0.12151 | -0.0347 | -2.487
-11.5 | -0.2896 | 0.11456 | -0.0382 | -2.5279
-11 | -0.2785 | 0.1074 | -0.0417 | -2.5931
-9 | -0.5935 | 0.01563 | -0.0586 | -37.9718
-8.5 | -0.5454 | 0.01331 | -0.0579 | -40.9767
-8 | -0.4928 | 0.01203 | -0.0576 | -40.9643
-7 | -0.3848 | 0.01004 | -0.0572 | -38.3267
-6.5 | -0.3297 | 0.00933 | -0.0571 | -35.3376
-6 | -0.276 | 0.00827 | -0.0568 | -33.3736
-5.5 | -0.2199 | 0.00785 | -0.0569 | -28.0127
-5 | -0.1632 | 0.00748 | -0.0571 | -21.8182
-4.5 | -0.1062 | 0.00718 | -0.0574 | -14.7911
-4 | -0.0494 | 0.00683 | -0.0577 | -7.2328
-3.5 | 0.0079 | 0.00654 | -0.0581 | 1.208
-2.5 | 0.1242 | 0.00635 | -0.0592 | 19.5591
-2 | 0.1822 | 0.00625 | -0.0598 | 29.152
-1.5 | 0.2405 | 0.00616 | -0.0605 | 39.0422
-1 | 0.2986 | 0.00607 | -0.0611 | 49.1928
-0.5 | 0.3567 | 0.00593 | -0.0617 | 60.1518
0 | 0.4149 | 0.00587 | -0.0624 | 70.6814
0.5 | 0.4731 | 0.00581 | -0.0631 | 81.4286
1 | 0.5309 | 0.00573 | -0.0637 | 92.6527
1.5 | 0.5828 | 0.00431 | -0.0641 | 135.2204
2 | 0.64 | 0.00422 | -0.0647 | 151.6588
2.5 | 0.6973 | 0.00425 | -0.0653 | 164.0706
3 | 0.7543 | 0.00432 | -0.0658 | 174.6065
3.5 | 0.8113 | 0.00448 | -0.0664 | 181.0938
4 | 0.8674 | 0.00469 | -0.0669 | 184.9467
5 | 0.976 | 0.00534 | -0.0673 | 182.7715
5.5 | 1.0275 | 0.0058 | -0.067 | 177.1552
6 | 1.0728 | 0.00654 | -0.0657 | 164.0367
6.5 | 1.1168 | 0.00721 | -0.064 | 154.896
7 | 1.1741 | 0.00802 | -0.0656 | 146.3965
7.5 | 1.2162 | 0.00891 | -0.064 | 136.4983
8 | 1.2522 | 0.01 | -0.0614 | 125.22
8.5 | 1.2832 | 0.01112 | -0.0579 | 115.3957
9 | 1.2999 | 0.0122 | -0.0518 | 106.5492
9.5 | 1.3233 | 0.0133 | -0.0474 | 99.4962
10 | 1.3505 | 0.01445 | -0.0441 | 93.4602
10.5 | 1.3792 | 0.01567 | -0.0413 | 88.0153
11 | 1.4052 | 0.01714 | -0.0385 | 81.9837
11.5 | 1.4336 | 0.0186 | -0.0362 | 77.0753
12 | 1.4581 | 0.02039 | -0.0338 | 71.5105
12.5 | 1.4831 | 0.02223 | -0.0316 | 66.7161
13 | 1.5066 | 0.02427 | -0.0297 | 62.0766
13.5 | 1.5259 | 0.02669 | -0.0276 | 57.1712
14 | 1.546 | 0.02917 | -0.0258 | 52.9997
14.5 | 1.5657 | 0.03181 | -0.0243 | 49.2204
15 | 1.5812 | 0.03492 | -0.0229 | 45.2806
15.5 | 1.5944 | 0.03842 | -0.0216 | 41.4992
16 | 1.6088 | 0.04194 | -0.0207 | 38.3596
16.5 | 1.6198 | 0.04593 | -0.02 | 35.2667
17 | 1.6255 | 0.05066 | -0.0196 | 32.0865
17.5 | 1.6317 | 0.05557 | -0.0195 | 29.363
18 | 1.6392 | 0.06052 | -0.0198 | 27.0853
18.5 | 1.6415 | 0.06626 | -0.0205 | 24.7736
19 | 1.64 | 0.07278 | -0.0217 | 22.5337
19.5 | 1.633 | 0.08025 | -0.0235 | 20.3489
20 | 1.6256 | 0.08811 | -0.0258 | 18.4497

## 69. Re 4M Mach 0.25 (1)
BIGFOIL.COM POLAR EXPORT
NACA65-713 a=0.0
NACA65-713 a=0.0 |  |  |  | Cl Max: | 1.451 | at alpha= | 10.5 | deg
JavaFoil+Calcfoil stall+Eppler ext transition |  |  |  | L/D Max: | 145.522 | at alpha= | 3.5 | deg
Re: | 4000000 |  |  | Cd Min: | 0.00534 | at alpha= | 2 | deg
Mach: | 0.25 |  |  | Cl=0 at alpha= | -3.4262 | deg
|  |  |  | @ Cl=0.1, Cd= | 0.0067226
|  |  |  | @ Cl=0.4, Cd= | 0.00658
|  |  |  | @ Cl=0.6, Cd= | 0.0056064
alpha (deg) | Cl | Cd | Cm | Cl/Cd
-13.5 | -0.059 | 0.09849 | -0.019 | -0.602
-13 | -0.056 | 0.09592 | -0.019 | -0.587
-12.5 | -0.053 | 0.09098 | -0.019 | -0.587
-12 | -0.142 | 0.0866 | -0.02 | -1.636
-11.5 | -0.186 | 0.08135 | -0.02 | -2.292
-11 | -0.222 | 0.07614 | -0.02 | -2.92
-10.5 | -0.252 | 0.07143 | -0.02 | -3.529
-10 | -0.276 | 0.06699 | -0.02 | -4.116
-9.5 | -0.293 | 0.0629 | -0.021 | -4.661
-9 | -0.304 | 0.0591 | -0.021 | -5.141
-8.5 | -0.308 | 0.05459 | -0.022 | -5.633
-8 | -0.304 | 0.05125 | -0.022 | -5.927
-7.5 | -0.293 | 0.04778 | -0.023 | -6.125
-7 | -0.275 | 0.04507 | -0.023 | -6.091
-6.5 | -0.25 | 0.04213 | -0.024 | -5.933
-6 | -0.219 | 0.03959 | -0.024 | -5.544
-5.5 | -0.184 | 0.0377 | -0.025 | -4.88
-5 | -0.144 | 0.0352 | -0.027 | -4.105
-4.5 | -0.102 | 0.0328 | -0.029 | -3.096
-4 | -0.068 | 0.0072 | -0.052 | -9.5
-3.5 | -0.009 | 0.00691 | -0.053 | -1.329
-3 | 0.052 | 0.0068 | -0.053 | 7.602
-2.5 | 0.114 | 0.0067 | -0.054 | 16.944
-2 | 0.176 | 0.00665 | -0.055 | 26.476
-1.5 | 0.238 | 0.00661 | -0.055 | 36.059
-1 | 0.301 | 0.00657 | -0.056 | 45.767
-0.5 | 0.363 | 0.00658 | -0.057 | 55.254
0 | 0.427 | 0.00658 | -0.057 | 64.879
0.5 | 0.487 | 0.00658 | -0.058 | 74.027
1 | 0.549 | 0.00661 | -0.059 | 83.115
1.5 | 0.611 | 0.00539 | -0.059 | 113.269
2 | 0.672 | 0.00534 | -0.06 | 125.881
2.5 | 0.733 | 0.00559 | -0.06 | 131.095
3 | 0.793 | 0.0056 | -0.061 | 141.547
3.5 | 0.853 | 0.00586 | -0.062 | 145.522
4 | 0.912 | 0.00674 | -0.062 | 135.31
4.5 | 0.971 | 0.00714 | -0.063 | 135.961
5 | 1.028 | 0.00745 | -0.064 | 137.93
5.5 | 1.085 | 0.00794 | -0.064 | 136.679
6 | 1.139 | 0.00849 | -0.065 | 134.083
6.5 | 1.191 | 0.0091 | -0.065 | 130.904
7 | 1.24 | 0.00982 | -0.066 | 126.272
7.5 | 1.286 | 0.01069 | -0.066 | 120.266
8 | 1.323 | 0.01442 | -0.066 | 91.73
8.5 | 1.364 | 0.01529 | -0.067 | 89.204
9 | 1.397 | 0.01632 | -0.068 | 85.59
9.5 | 1.424 | 0.01734 | -0.068 | 82.138
10 | 1.445 | 0.01846 | -0.069 | 78.258
10.5 | 1.451 | 0.01977 | -0.069 | 73.385
11 | 1.447 | 0.02105 | -0.07 | 68.725
11.5 | 1.431 | 0.02263 | -0.07 | 63.221
12 | 1.403 | 0.02448 | -0.071 | 57.291
12.5 | 1.357 | 0.02801 | -0.071 | 48.434
13 | 1.309 | 0.02882 | -0.072 | 45.404
13.5 | 1.244 | 0.03161 | -0.072 | 39.337
14 | 1.167 | 0.03476 | -0.072 | 33.575
14.5 | 1.08 | 0.03913 | -0.072 | 27.594
15 | 0.977 | 0.04751 | -0.071 | 20.554
15.5 | 0.873 | 0.05403 | -0.071 | 16.167

## 70. Re 4M Mach 0.25 (2)
BIGFOIL.COM POLAR EXPORT
NACA65-713 a=0.0
NACA65-713 a=0.0 |  |  |  | Cl Max: | 1.5903 | at alpha= | 17.5 | deg
XFOIL ncrit=9 |  |  |  | L/D Max: | 186.465 | at alpha= | 4.5 | deg
Re: | 4000000 |  |  | Cd Min: | 0.11748 | at alpha= | 20 | deg
Mach: | 0.25 |  |  | Cl=0 at alpha= | -3.5709 | deg
|  |  |  | @ Cl=0.1, Cd= | 0.0064942
|  |  |  | @ Cl=0.4, Cd= | 0.0059398
|  |  |  | @ Cl=0.6, Cd= | 0.0044954
alpha (deg) | Cl | Cd | Cm | Cl/Cd
-6.5 | -0.3386 | 0.01148 | -0.0621 | -29.4948
-6 | -0.2834 | 0.00971 | -0.0614 | -29.1864
-5.5 | -0.2278 | 0.00838 | -0.0606 | -27.1838
-5 | -0.1692 | 0.00781 | -0.0604 | -21.6645
-4.5 | -0.1102 | 0.0074 | -0.0603 | -14.8919
-4 | -0.0508 | 0.00702 | -0.0604 | -7.2365
-3.5 | 0.0084 | 0.00666 | -0.0605 | 1.2613
-3 | 0.0686 | 0.00652 | -0.0609 | 10.5215
-2.5 | 0.1294 | 0.00647 | -0.0615 | 20
-2 | 0.1892 | 0.00631 | -0.062 | 29.9842
-1.5 | 0.2496 | 0.0062 | -0.0626 | 40.2581
-1 | 0.3098 | 0.00616 | -0.0632 | 50.2922
-0.5 | 0.3698 | 0.00597 | -0.0638 | 61.943
0 | 0.4298 | 0.00591 | -0.0644 | 72.7242
0.5 | 0.4901 | 0.00585 | -0.0651 | 83.7778
1 | 0.55 | 0.00579 | -0.0658 | 94.9914
1.5 | 0.6033 | 0.00441 | -0.0661 | 136.8027
2 | 0.6625 | 0.00431 | -0.0667 | 153.7123
2.5 | 0.7219 | 0.00433 | -0.0673 | 166.7206
3 | 0.7807 | 0.00442 | -0.0678 | 176.629
4 | 0.8978 | 0.00482 | -0.0688 | 186.2656
4.5 | 0.9547 | 0.00512 | -0.069 | 186.4648
5 | 1.0095 | 0.00553 | -0.0688 | 182.5497
5.5 | 1.0626 | 0.00601 | -0.0683 | 176.8053
6 | 1.1083 | 0.00678 | -0.0665 | 163.4661
6.5 | 1.1534 | 0.00748 | -0.0645 | 154.1979
7 | 1.2089 | 0.00843 | -0.0652 | 143.4045
7.5 | 1.2485 | 0.00941 | -0.0626 | 132.678
8 | 1.2761 | 0.01068 | -0.0579 | 119.485
8.5 | 1.2858 | 0.012 | -0.0502 | 107.15
9 | 1.3035 | 0.01355 | -0.0449 | 96.1993
9.5 | 1.3289 | 0.01505 | -0.0411 | 88.299
10 | 1.3565 | 0.0166 | -0.0379 | 81.7169
10.5 | 1.3853 | 0.01821 | -0.0351 | 76.0736
11 | 1.4124 | 0.02004 | -0.0324 | 70.479
11.5 | 1.4381 | 0.02207 | -0.0299 | 65.1609
12 | 1.4606 | 0.02442 | -0.0273 | 59.8116
12.5 | 1.4844 | 0.02677 | -0.0251 | 55.4501
13 | 1.5038 | 0.0296 | -0.0229 | 50.8041
13.5 | 1.5223 | 0.03266 | -0.021 | 46.6105
14 | 1.5404 | 0.0359 | -0.0193 | 42.9081
14.5 | 1.5546 | 0.03966 | -0.0179 | 39.1982
15 | 1.5667 | 0.04377 | -0.0166 | 35.7939
15.5 | 1.5779 | 0.04818 | -0.0157 | 32.7501
16 | 1.584 | 0.0533 | -0.0152 | 29.7186
16.5 | 1.5867 | 0.05905 | -0.0151 | 26.8704
17 | 1.5899 | 0.06504 | -0.0156 | 24.445
17.5 | 1.5903 | 0.07161 | -0.0165 | 22.2078
18 | 1.5836 | 0.07938 | -0.0182 | 19.9496
18.5 | 1.57 | 0.08849 | -0.0207 | 17.7421
19 | 1.5606 | 0.09735 | -0.0238 | 16.0308
19.5 | 1.5481 | 0.10702 | -0.0277 | 14.4655
20 | 1.532 | 0.11748 | -0.0325 | 13.0405

## 71. Re 4M Mach 0.50 (1)
BIGFOIL.COM POLAR EXPORT
NACA65-713 a=0.0
NACA65-713 a=0.0 |  |  |  | Cl Max: | 1.418 | at alpha= | 8.5 | deg
JavaFoil+Calcfoil stall+Eppler ext transition |  |  |  | L/D Max: | 140.071 | at alpha= | 2 | deg
Re: | 4000000 |  |  | Cd Min: | 0.00534 | at alpha= | 2 | deg
Mach: | 0.5 |  |  | Cl=0 at alpha= | -3.4385 | deg
|  |  |  | @ Cl=0.1, Cd= | 0.0069975
|  |  |  | @ Cl=0.4, Cd= | 0.0068274
|  |  |  | @ Cl=0.6, Cd= | 0.0070193
alpha (deg) | Cl | Cd | Cm | Cl/Cd
-20 | -0.93 | 0.16555 | -0.023 | -5.621
-19.5 | -0.903 | 0.15834 | -0.023 | -5.702
-19 | -0.875 | 0.1518 | -0.024 | -5.766
-18.5 | -0.847 | 0.1455 | -0.024 | -5.823
-18 | -0.818 | 0.1405 | -0.023 | -5.82
-17.5 | -0.79 | 0.13722 | -0.023 | -5.754
-17 | -0.762 | 0.1309 | -0.023 | -5.819
-16.5 | -0.734 | 0.12674 | -0.023 | -5.79
-16 | -0.706 | 0.12273 | -0.023 | -5.751
-15.5 | -0.678 | 0.11855 | -0.024 | -5.718
-15 | -0.65 | 0.118 | -0.024 | -5.512
-14.5 | -0.621 | 0.11092 | -0.023 | -5.6
-14 | -0.593 | 0.10101 | -0.023 | -5.868
-13.5 | -0.565 | 0.09163 | -0.024 | -6.163
-13 | -0.537 | 0.0857 | -0.024 | -6.264
-12.5 | -0.509 | 0.07992 | -0.024 | -6.367
-12 | -0.481 | 0.07492 | -0.024 | -6.415
-11.5 | -0.453 | 0.07037 | -0.025 | -6.434
-11 | -0.425 | 0.06592 | -0.025 | -6.442
-10.5 | -0.396 | 0.08079 | -0.024 | -4.899
-10 | -0.368 | 0.07087 | -0.024 | -5.188
-9.5 | -0.34 | 0.06355 | -0.024 | -5.345
-9 | -0.312 | 0.05799 | -0.025 | -5.374
-8.5 | -0.284 | 0.05375 | -0.025 | -5.278
-8 | -0.256 | 0.04977 | -0.026 | -5.138
-7.5 | -0.228 | 0.04629 | -0.026 | -4.919
-7 | -0.2 | 0.04723 | -0.026 | -4.225
-6.5 | -0.171 | 0.04915 | -0.024 | -3.485
-6 | -0.143 | 0.04392 | -0.025 | -3.264
-5.5 | -0.115 | 0.04441 | -0.024 | -2.599
-5 | -0.088 | 0.03924 | -0.026 | -2.234
-4.5 | -0.091 | 0.03677 | -0.027 | -2.486
-4 | -0.057 | 0.03418 | -0.028 | -1.659
-3.5 | -0.008 | 0.03206 | -0.03 | -0.248
-3 | 0.057 | 0.00701 | -0.06 | 8.086
-2.5 | 0.126 | 0.00699 | -0.06 | 17.987
-2 | 0.196 | 0.00689 | -0.061 | 28.427
-1.5 | 0.266 | 0.00689 | -0.062 | 38.6
-1 | 0.336 | 0.0068 | -0.062 | 49.379
-0.5 | 0.406 | 0.00683 | -0.063 | 59.423
0 | 0.477 | 0.00687 | -0.064 | 69.446
0.5 | 0.544 | 0.00693 | -0.065 | 78.579
1 | 0.613 | 0.00704 | -0.065 | 87.148
1.5 | 0.681 | 0.00702 | -0.066 | 97.023
2 | 0.748 | 0.00534 | -0.067 | 140.071
2.5 | 0.814 | 0.00652 | -0.067 | 124.719
3 | 0.879 | 0.00698 | -0.068 | 125.889
3.5 | 0.944 | 0.00741 | -0.068 | 127.415
4 | 1.008 | 0.00789 | -0.069 | 127.748
4.5 | 1.071 | 0.00838 | -0.07 | 127.859
5 | 1.134 | 0.00905 | -0.07 | 125.265
5.5 | 1.195 | 0.00982 | -0.071 | 121.688
6 | 1.251 | 0.01069 | -0.071 | 117.079
6.5 | 1.303 | 0.01173 | -0.072 | 111.047
7 | 1.348 | 0.01302 | -0.073 | 103.496
7.5 | 1.379 | 0.01787 | -0.073 | 77.161
8 | 1.406 | 0.01944 | -0.073 | 72.356
8.5 | 1.418 | 0.02115 | -0.074 | 67.043
9 | 1.387 | 0.02333 | -0.074 | 59.463
9.5 | 1.26 | 0.02611 | -0.075 | 48.282
10 | 0.853 | 0.02899 | -0.075 | 29.432
10.5 | 0.878 | 0.0325 | -0.075 | 27.026
11 | 0.91 | 0.0324 | -0.076 | 28.085
11.5 | 0.933 | 0.03676 | -0.076 | 25.384
12 | 0.828 | 0.08961 | -0.039 | 9.241
12.5 | 0.856 | 0.08845 | -0.042 | 9.674
13 | 0.88 | 0.10122 | -0.04 | 8.69
13.5 | 0.933 | 0.09874 | -0.059 | 9.449

## 72. Re 4M Mach 0.50 (2)
BIGFOIL.COM POLAR EXPORT
NACA65-713 a=0.0
NACA65-713 a=0.0 |  |  |  | Cl Max: | 1.4467 | at alpha= | 12.5 | deg
XFOIL ncrit=9 |  |  |  | L/D Max: | 186.641 | at alpha= | 3.5 | deg
Re: | 4000000 |  |  | Cd Min: | 0.25423 | at alpha= | -20 | deg
Mach: | 0.5 |  |  | Cl=0 at alpha= | -3.6101 | deg
|  |  |  | @ Cl=0.1, Cd= | 0.0068979
|  |  |  | @ Cl=0.4, Cd= | 0.0062983
|  |  |  | @ Cl=0.6, Cd= | 0.0060704
alpha (deg) | Cl | Cd | Cm | Cl/Cd
-20 | -0.6158 | 0.25423 | 0.0364 | -2.4222
-19.5 | -0.5958 | 0.24693 | 0.0325 | -2.4128
-19 | -0.5732 | 0.23926 | 0.0277 | -2.3957
-18.5 | -0.5499 | 0.23135 | 0.0227 | -2.3769
-18 | -0.5264 | 0.22368 | 0.0178 | -2.3534
-17.5 | -0.5032 | 0.21585 | 0.0129 | -2.3312
-17 | -0.48 | 0.20799 | 0.008 | -2.3078
-16.5 | -0.457 | 0.2002 | 0.0032 | -2.2827
-16 | -0.436 | 0.19178 | -0.0016 | -2.2734
-15.5 | -0.4124 | 0.18488 | -0.0062 | -2.2306
-15 | -0.389 | 0.17775 | -0.0107 | -2.1885
-14.5 | -0.3661 | 0.1702 | -0.0152 | -2.151
-14 | -0.3442 | 0.1623 | -0.0197 | -2.1208
-13.5 | -0.3226 | 0.15473 | -0.0241 | -2.0849
-13 | -0.3017 | 0.14726 | -0.0285 | -2.0488
-12.5 | -0.2823 | 0.13941 | -0.0328 | -2.025
-12 | -0.2628 | 0.13201 | -0.037 | -1.9908
-11.5 | -0.2436 | 0.12474 | -0.0411 | -1.9529
-11 | -0.2257 | 0.11743 | -0.045 | -1.922
-10.5 | -0.2105 | 0.10958 | -0.0491 | -1.921
-10 | -0.1954 | 0.10263 | -0.053 | -1.9039
-9.5 | -0.1823 | 0.09514 | -0.0569 | -1.9161
-8.5 | -0.1523 | 0.08169 | -0.0644 | -1.8644
-8 | -0.1421 | 0.07467 | -0.0682 | -1.903
-7 | -0.1459 | 0.05963 | -0.0786 | -2.4468
-6.5 | -0.1521 | 0.05377 | -0.081 | -2.8287
-6 | -0.1477 | 0.04648 | -0.0832 | -3.1777
-5.5 | -0.1333 | 0.03868 | -0.0837 | -3.4462
-5 | -0.1043 | 0.03173 | -0.0828 | -3.2871
-4.5 | -0.0738 | 0.02307 | -0.0799 | -3.199
-4 | -0.0457 | 0.01076 | -0.0753 | -4.2472
-3.5 | 0.0129 | 0.0076 | -0.0731 | 1.6974
-3 | 0.0808 | 0.00698 | -0.0721 | 11.5759
-2.5 | 0.151 | 0.00668 | -0.0718 | 22.6048
-2 | 0.2222 | 0.00673 | -0.072 | 33.0163
-1.5 | 0.2913 | 0.00649 | -0.0722 | 44.8844
-1 | 0.3605 | 0.00639 | -0.0726 | 56.4163
-0.5 | 0.4294 | 0.00623 | -0.0731 | 68.9246
0 | 0.498 | 0.00613 | -0.0736 | 81.2398
0.5 | 0.5672 | 0.00608 | -0.0743 | 93.2895
1 | 0.6359 | 0.00606 | -0.075 | 104.934
2 | 0.7642 | 0.0047 | -0.0756 | 162.5957
2.5 | 0.8322 | 0.00477 | -0.076 | 174.4654
3 | 0.8998 | 0.00491 | -0.0763 | 183.2587
3.5 | 0.9668 | 0.00518 | -0.0763 | 186.6409
4 | 1.032 | 0.00554 | -0.0759 | 186.2816
4.5 | 1.0948 | 0.00599 | -0.075 | 182.7713
5 | 1.1561 | 0.00647 | -0.0736 | 178.6862
5.5 | 1.2117 | 0.00705 | -0.0711 | 171.8723
6 | 1.2525 | 0.00788 | -0.0658 | 158.9467
6.5 | 1.2893 | 0.00914 | -0.0608 | 141.0613
7 | 1.3017 | 0.01085 | -0.0524 | 119.9724
7.5 | 1.3152 | 0.01317 | -0.0454 | 99.8633
8 | 1.3235 | 0.0162 | -0.039 | 81.6975
8.5 | 1.3221 | 0.02009 | -0.0327 | 65.8089
9 | 1.3308 | 0.02377 | -0.0277 | 55.9865
9.5 | 1.3541 | 0.02685 | -0.0241 | 50.432
10 | 1.3785 | 0.03011 | -0.0208 | 45.7821
10.5 | 1.4002 | 0.03374 | -0.0176 | 41.4997
11 | 1.4207 | 0.0377 | -0.0147 | 37.6844
11.5 | 1.437 | 0.04223 | -0.0121 | 34.0279
12 | 1.4431 | 0.0478 | -0.0098 | 30.1904
12.5 | 1.4467 | 0.054 | -0.0082 | 26.7907
13 | 1.44 | 0.06157 | -0.0075 | 23.388
13.5 | 1.4219 | 0.07074 | -0.0081 | 20.1004
14 | 1.3988 | 0.08108 | -0.0102 | 17.2521
14.5 | 1.369 | 0.09289 | -0.014 | 14.7379
15 | 1.3385 | 0.10555 | -0.0192 | 12.6812
15.5 | 1.3109 | 0.11859 | -0.0255 | 11.0541
16 | 1.2852 | 0.13207 | -0.033 | 9.7312
16.5 | 1.2624 | 0.14569 | -0.0413 | 8.665
17 | 1.2399 | 0.15994 | -0.0505 | 7.7523
17.5 | 1.2201 | 0.17423 | -0.0601 | 7.0028

## 73. Re 5M Mach 0.00 (1)
BIGFOIL.COM POLAR EXPORT
NACA65-713 a=0.0
NACA65-713 a=0.0 |  |  |  | Cl Max: | 1.471 | at alpha= | 11.5 | deg
JavaFoil+Calcfoil stall+Eppler ext transition |  |  |  | L/D Max: | 150.209 | at alpha= | 4 | deg
Re: | 5000000 |  |  | Cd Min: | 0.00527 | at alpha= | 1.5 | deg
Mach: | 0 |  |  | Cl=0 at alpha= | -3.4237 | deg
|  |  |  | @ Cl=0.1, Cd= | 0.00651
|  |  |  | @ Cl=0.4, Cd= | 0.0063364
|  |  |  | @ Cl=0.6, Cd= | 0.0052754
alpha (deg) | Cl | Cd | Cm | Cl/Cd
-16 | -0.319 | 0.12122 | -0.018 | -2.634
-15.5 | -0.331 | 0.11475 | -0.018 | -2.886
-15 | -0.343 | 0.10988 | -0.019 | -3.12
-14.5 | -0.354 | 0.10365 | -0.019 | -3.416
-14 | -0.365 | 0.09834 | -0.019 | -3.71
-13.5 | -0.375 | 0.09325 | -0.019 | -4.02
-13 | -0.384 | 0.08856 | -0.019 | -4.334
-12.5 | -0.391 | 0.0837 | -0.02 | -4.676
-12 | -0.397 | 0.07994 | -0.02 | -4.969
-11.5 | -0.401 | 0.07467 | -0.02 | -5.371
-11 | -0.402 | 0.07018 | -0.02 | -5.735
-10.5 | -0.401 | 0.06595 | -0.021 | -6.081
-10 | -0.397 | 0.06168 | -0.021 | -6.429
-9.5 | -0.389 | 0.05846 | -0.022 | -6.646
-9 | -0.376 | 0.05582 | -0.021 | -6.744
-8.5 | -0.361 | 0.05189 | -0.022 | -6.952
-8 | -0.341 | 0.04895 | -0.022 | -6.965
-7.5 | -0.317 | 0.04582 | -0.023 | -6.92
-7 | -0.289 | 0.04311 | -0.023 | -6.706
-6.5 | -0.258 | 0.04059 | -0.024 | -6.345
-6 | -0.223 | 0.03783 | -0.025 | -5.885
-5.5 | -0.185 | 0.03574 | -0.027 | -5.165
-5 | -0.177 | 0.00714 | -0.049 | -24.743
-4.5 | -0.123 | 0.00705 | -0.05 | -17.423
-4 | -0.067 | 0.0069 | -0.05 | -9.675
-3.5 | -0.009 | 0.00664 | -0.051 | -1.346
-3 | 0.05 | 0.00656 | -0.052 | 7.653
-2.5 | 0.11 | 0.0065 | -0.052 | 16.943
-2 | 0.171 | 0.00645 | -0.053 | 26.429
-1.5 | 0.231 | 0.00641 | -0.053 | 36.04
-1 | 0.291 | 0.00637 | -0.054 | 45.767
-0.5 | 0.352 | 0.00636 | -0.055 | 55.324
0 | 0.413 | 0.00633 | -0.055 | 65.268
0.5 | 0.472 | 0.00638 | -0.056 | 74.017
1 | 0.532 | 0.00645 | -0.057 | 82.513
1.5 | 0.592 | 0.00527 | -0.057 | 112.252
2 | 0.651 | 0.00531 | -0.058 | 122.547
2.5 | 0.71 | 0.00556 | -0.059 | 127.756
3 | 0.769 | 0.00579 | -0.059 | 132.797
3.5 | 0.827 | 0.00566 | -0.06 | 146.063
4 | 0.885 | 0.00589 | -0.061 | 150.209
4.5 | 0.943 | 0.00688 | -0.061 | 137.035
5 | 0.999 | 0.00724 | -0.062 | 137.976
5.5 | 1.055 | 0.00756 | -0.062 | 139.49
6 | 1.108 | 0.00803 | -0.063 | 137.952
6.5 | 1.159 | 0.00851 | -0.063 | 136.187
7 | 1.208 | 0.00915 | -0.064 | 132.038
7.5 | 1.255 | 0.00985 | -0.065 | 127.49
8 | 1.3 | 0.01067 | -0.065 | 121.826
8.5 | 1.337 | 0.01359 | -0.065 | 98.374
9 | 1.374 | 0.01438 | -0.066 | 95.583
9.5 | 1.407 | 0.01526 | -0.066 | 92.205
10 | 1.435 | 0.01613 | -0.067 | 88.972
10.5 | 1.454 | 0.01713 | -0.068 | 84.877
11 | 1.466 | 0.01815 | -0.068 | 80.764
11.5 | 1.471 | 0.01928 | -0.069 | 76.301
12 | 1.47 | 0.0206 | -0.069 | 71.329
12.5 | 1.461 | 0.022 | -0.07 | 66.428
13 | 1.446 | 0.02361 | -0.07 | 61.231
13.5 | 1.424 | 0.0253 | -0.071 | 56.286
14 | 1.396 | 0.02733 | -0.071 | 51.078
14.5 | 1.362 | 0.02966 | -0.071 | 45.934
15 | 1.324 | 0.03211 | -0.072 | 41.231
15.5 | 1.282 | 0.03472 | -0.072 | 36.928
16 | 1.237 | 0.03775 | -0.072 | 32.77
16.5 | 1.189 | 0.04107 | -0.073 | 28.963

## 74. Re 5M Mach 0.00 (2)
BIGFOIL.COM POLAR EXPORT
NACA65-713 a=0.0
NACA65-713 a=0.0 |  |  |  | Cl Max: | 1.6786 | at alpha= | 18.5 | deg
XFOIL ncrit=9 |  |  |  | L/D Max: | 187.63 | at alpha= | 4 | deg
Re: | 5000000 |  |  | Cd Min: | 0.07814 | at alpha= | 20 | deg
Mach: | 0 |  |  | Cl=0 at alpha= | -3.5601 | deg
|  |  |  | @ Cl=0.1, Cd= | 0.0060659
|  |  |  | @ Cl=0.4, Cd= | 0.0056291
|  |  |  | @ Cl=0.6, Cd= | 0.004175
alpha (deg) | Cl | Cd | Cm | Cl/Cd
-10.5 | -0.7485 | 0.01704 | -0.0573 | -43.9261
-10 | -0.7038 | 0.01458 | -0.0565 | -48.2716
-9.5 | -0.6542 | 0.01303 | -0.056 | -50.2072
-8.5 | -0.5496 | 0.01093 | -0.0556 | -50.2836
-7.5 | -0.4415 | 0.00941 | -0.0555 | -46.9182
-6.5 | -0.3311 | 0.00837 | -0.0557 | -39.5579
-6 | -0.2759 | 0.00783 | -0.0558 | -35.2363
-5.5 | -0.2201 | 0.0074 | -0.056 | -29.7432
-5 | -0.1637 | 0.00708 | -0.0563 | -23.1215
-4.5 | -0.1069 | 0.0068 | -0.0567 | -15.7206
-4 | -0.0498 | 0.00655 | -0.0571 | -7.6031
-3.5 | 0.0068 | 0.00626 | -0.0575 | 1.0863
-3 | 0.0647 | 0.00613 | -0.0581 | 10.5546
-2 | 0.1804 | 0.00592 | -0.0593 | 30.473
-1.5 | 0.2383 | 0.00586 | -0.06 | 40.6655
-1 | 0.2964 | 0.00578 | -0.0607 | 51.2803
-0.5 | 0.3543 | 0.0057 | -0.0613 | 62.1579
0 | 0.4123 | 0.00561 | -0.062 | 73.4938
1 | 0.5279 | 0.00552 | -0.0634 | 95.6341
1.5 | 0.5801 | 0.00421 | -0.0639 | 137.791
2 | 0.637 | 0.00411 | -0.0645 | 154.9878
2.5 | 0.6939 | 0.00412 | -0.0651 | 168.4223
3 | 0.7506 | 0.0042 | -0.0657 | 178.7143
3.5 | 0.8071 | 0.00439 | -0.0663 | 183.8497
4 | 0.8631 | 0.0046 | -0.0669 | 187.6304
4.5 | 0.9178 | 0.00491 | -0.0672 | 186.9246
5 | 0.9709 | 0.00532 | -0.0674 | 182.5
5.5 | 1.0222 | 0.00582 | -0.0672 | 175.6357
6 | 1.068 | 0.0066 | -0.0662 | 161.8182
6.5 | 1.1139 | 0.00719 | -0.065 | 154.9235
7 | 1.1608 | 0.00787 | -0.0642 | 147.4968
7.5 | 1.2105 | 0.00873 | -0.0644 | 138.6598
8.5 | 1.2827 | 0.01078 | -0.0593 | 118.9889
9 | 1.3114 | 0.01165 | -0.0553 | 112.5665
9.5 | 1.3355 | 0.01247 | -0.0507 | 107.097
10 | 1.3627 | 0.01344 | -0.0471 | 101.3914
10.5 | 1.3913 | 0.01451 | -0.0441 | 95.8856
11 | 1.4202 | 0.01568 | -0.0415 | 90.574
11.5 | 1.4473 | 0.01705 | -0.0389 | 84.8856
12 | 1.4737 | 0.01857 | -0.0365 | 79.3592
12.5 | 1.5004 | 0.02016 | -0.0345 | 74.4246
13 | 1.5235 | 0.02207 | -0.0323 | 69.0304
13.5 | 1.5461 | 0.02409 | -0.0303 | 64.1802
14 | 1.5684 | 0.02623 | -0.0285 | 59.7941
14.5 | 1.5878 | 0.02866 | -0.0268 | 55.4013
15 | 1.6034 | 0.03156 | -0.0251 | 50.8048
15.5 | 1.6205 | 0.03445 | -0.0238 | 47.0392
16 | 1.6361 | 0.03762 | -0.0227 | 43.4902
16.5 | 1.6452 | 0.04152 | -0.0217 | 39.6243
17 | 1.6561 | 0.04547 | -0.021 | 36.4218
17.5 | 1.6666 | 0.04958 | -0.0207 | 33.6144
18 | 1.6748 | 0.0541 | -0.0206 | 30.9575
18.5 | 1.6786 | 0.05933 | -0.0209 | 28.2926
19 | 1.6774 | 0.06534 | -0.0215 | 25.6719
19.5 | 1.675 | 0.07183 | -0.0227 | 23.3189
20 | 1.6751 | 0.07814 | -0.0242 | 21.4372

## 75. Re 5M Mach 0.10 (1)
BIGFOIL.COM POLAR EXPORT
NACA65-713 a=0.0
NACA65-713 a=0.0 |  |  |  | Cl Max: | 1.468 | at alpha= | 11.5 | deg
JavaFoil+Calcfoil stall+Eppler ext transition |  |  |  | L/D Max: | 150.029 | at alpha= | 4 | deg
Re: | 5000000 |  |  | Cd Min: | 0.00527 | at alpha= | 1.5 | deg
Mach: | 0.1 |  |  | Cl=0 at alpha= | -3.4237 | deg
|  |  |  | @ Cl=0.1, Cd= | 0.0065026
|  |  |  | @ Cl=0.4, Cd= | 0.0063726
|  |  |  | @ Cl=0.6, Cd= | 0.0052759
alpha (deg) | Cl | Cd | Cm | Cl/Cd
-15.5 | -0.29 | 0.1206 | -0.018 | -2.405
-15 | -0.304 | 0.11206 | -0.018 | -2.712
-14.5 | -0.317 | 0.10574 | -0.019 | -3.002
-14 | -0.331 | 0.09947 | -0.019 | -3.323
-13.5 | -0.343 | 0.09467 | -0.019 | -3.625
-13 | -0.355 | 0.08983 | -0.019 | -3.949
-12.5 | -0.365 | 0.08399 | -0.02 | -4.347
-12 | -0.374 | 0.08041 | -0.02 | -4.648
-11.5 | -0.381 | 0.07525 | -0.02 | -5.058
-11 | -0.385 | 0.0708 | -0.02 | -5.437
-10.5 | -0.386 | 0.06641 | -0.021 | -5.817
-10 | -0.385 | 0.06251 | -0.021 | -6.151
-9.5 | -0.379 | 0.05866 | -0.022 | -6.459
-9 | -0.369 | 0.05624 | -0.022 | -6.563
-8.5 | -0.355 | 0.05213 | -0.022 | -6.817
-8 | -0.337 | 0.04929 | -0.022 | -6.84
-7.5 | -0.314 | 0.0466 | -0.023 | -6.749
-7 | -0.288 | 0.0434 | -0.023 | -6.63
-6.5 | -0.257 | 0.04075 | -0.024 | -6.304
-6 | -0.222 | 0.03802 | -0.025 | -5.852
-5.5 | -0.185 | 0.03608 | -0.026 | -5.116
-5 | -0.177 | 0.00717 | -0.05 | -24.721
-4.5 | -0.123 | 0.00707 | -0.05 | -17.45
-4 | -0.067 | 0.00692 | -0.051 | -9.694
-3.5 | -0.009 | 0.00666 | -0.051 | -1.348
-3 | 0.05 | 0.00656 | -0.052 | 7.683
-2.5 | 0.111 | 0.00649 | -0.052 | 17.062
-2 | 0.171 | 0.00645 | -0.053 | 26.558
-1.5 | 0.232 | 0.00641 | -0.054 | 36.231
-1 | 0.293 | 0.00638 | -0.054 | 45.884
-0.5 | 0.354 | 0.00635 | -0.055 | 55.713
0 | 0.415 | 0.00638 | -0.056 | 65.119
0.5 | 0.474 | 0.00636 | -0.056 | 74.625
1 | 0.535 | 0.00647 | -0.057 | 82.593
1.5 | 0.595 | 0.00527 | -0.058 | 112.774
2 | 0.654 | 0.00534 | -0.058 | 122.61
2.5 | 0.713 | 0.00556 | -0.059 | 128.392
3 | 0.772 | 0.00578 | -0.06 | 133.657
3.5 | 0.831 | 0.00569 | -0.06 | 146.075
4 | 0.89 | 0.00593 | -0.061 | 150.029
4.5 | 0.947 | 0.00692 | -0.061 | 136.854
5 | 1.004 | 0.00729 | -0.062 | 137.612
5.5 | 1.059 | 0.00762 | -0.063 | 139.102
6 | 1.113 | 0.00809 | -0.063 | 137.505
6.5 | 1.164 | 0.0086 | -0.064 | 135.461
7 | 1.213 | 0.00923 | -0.064 | 131.407
7.5 | 1.26 | 0.00997 | -0.065 | 126.445
8 | 1.305 | 0.0108 | -0.065 | 120.767
8.5 | 1.342 | 0.01374 | -0.066 | 97.654
9 | 1.378 | 0.01459 | -0.066 | 94.461
9.5 | 1.41 | 0.01545 | -0.067 | 91.292
10 | 1.438 | 0.01636 | -0.067 | 87.9
10.5 | 1.455 | 0.01737 | -0.068 | 83.741
11 | 1.465 | 0.01844 | -0.068 | 79.464
11.5 | 1.468 | 0.01968 | -0.069 | 74.571
12 | 1.463 | 0.02097 | -0.069 | 69.773
12.5 | 1.451 | 0.02248 | -0.07 | 64.559
13 | 1.432 | 0.02408 | -0.07 | 59.453
13.5 | 1.405 | 0.02586 | -0.071 | 54.35
14 | 1.372 | 0.02813 | -0.071 | 48.771
14.5 | 1.332 | 0.03094 | -0.072 | 43.062
15 | 1.289 | 0.03316 | -0.072 | 38.878
15.5 | 1.242 | 0.03593 | -0.072 | 34.552
16 | 1.19 | 0.03942 | -0.073 | 30.189
16.5 | 1.137 | 0.04296 | -0.073 | 26.463

## 76. Re 5M Mach 0.10 (2)
BIGFOIL.COM POLAR EXPORT
NACA65-713 a=0.0
NACA65-713 a=0.0 |  |  |  | Cl Max: | 1.6679 | at alpha= | 18.5 | deg
XFOIL ncrit=9 |  |  |  | L/D Max: | 187.581 | at alpha= | 4 | deg
Re: | 5000000 |  |  | Cd Min: | 0.15567 | at alpha= | -14.5 | deg
Mach: | 0.1 |  |  | Cl=0 at alpha= | -3.5605 | deg
|  |  |  | @ Cl=0.1, Cd= | 0.0061101
|  |  |  | @ Cl=0.4, Cd= | 0.0056431
|  |  |  | @ Cl=0.6, Cd= | 0.0041918
alpha (deg) | Cl | Cd | Cm | Cl/Cd
-14.5 | -0.3783 | 0.15567 | -0.0167 | -2.4301
-14 | -0.3615 | 0.14927 | -0.0204 | -2.4218
-13.5 | -0.346 | 0.14245 | -0.0241 | -2.4289
-13 | -0.3304 | 0.1358 | -0.0277 | -2.433
-12.5 | -0.3157 | 0.12867 | -0.0312 | -2.4536
-12 | -0.3025 | 0.12145 | -0.0349 | -2.4907
-11.5 | -0.3153 | 0.10753 | -0.0403 | -2.9322
-9.5 | -0.6544 | 0.01477 | -0.0579 | -44.306
-9 | -0.6051 | 0.01287 | -0.0573 | -47.0163
-8.5 | -0.5527 | 0.01157 | -0.0569 | -47.7701
-8 | -0.4989 | 0.01061 | -0.0567 | -47.0217
-7.5 | -0.4445 | 0.00972 | -0.0565 | -45.7305
-7 | -0.3893 | 0.00905 | -0.0565 | -43.0166
-6.5 | -0.3334 | 0.0085 | -0.0565 | -39.2235
-6 | -0.2769 | 0.00813 | -0.0567 | -34.059
-5.5 | -0.2216 | 0.00746 | -0.0566 | -29.7051
-5 | -0.1648 | 0.00712 | -0.0569 | -23.1461
-4.5 | -0.1076 | 0.00683 | -0.0572 | -15.754
-4 | -0.0501 | 0.00658 | -0.0576 | -7.614
-3.5 | 0.0069 | 0.00627 | -0.0579 | 1.1005
-3 | 0.0652 | 0.00614 | -0.0585 | 10.6189
-2.5 | 0.1235 | 0.00609 | -0.0591 | 20.2791
-2 | 0.1817 | 0.00593 | -0.0597 | 30.6408
-1.5 | 0.24 | 0.00587 | -0.0603 | 40.8859
-1 | 0.2984 | 0.00578 | -0.061 | 51.6263
-0.5 | 0.3566 | 0.00571 | -0.0617 | 62.4518
0 | 0.415 | 0.00562 | -0.0624 | 73.8434
0.5 | 0.4732 | 0.00561 | -0.0631 | 84.3494
1 | 0.5314 | 0.00553 | -0.0638 | 96.094
1.5 | 0.5839 | 0.00422 | -0.0643 | 138.3649
2 | 0.641 | 0.00412 | -0.0649 | 155.5825
2.5 | 0.6984 | 0.00414 | -0.0655 | 168.6957
3 | 0.7554 | 0.00421 | -0.0661 | 179.4299
3.5 | 0.8122 | 0.00441 | -0.0667 | 184.1723
4 | 0.8685 | 0.00463 | -0.0672 | 187.581
4.5 | 0.9235 | 0.00494 | -0.0676 | 186.9433
5 | 0.977 | 0.00535 | -0.0677 | 182.6168
5.5 | 1.0286 | 0.00585 | -0.0675 | 175.8291
6 | 1.0747 | 0.00664 | -0.0664 | 161.8524
6.5 | 1.1205 | 0.00724 | -0.0651 | 154.7652
7 | 1.168 | 0.00793 | -0.0643 | 147.2888
7.5 | 1.2167 | 0.00883 | -0.0642 | 137.7916
8 | 1.2539 | 0.00987 | -0.0617 | 127.0415
8.5 | 1.2872 | 0.0109 | -0.0586 | 118.0917
9 | 1.3106 | 0.0118 | -0.0535 | 111.0678
9.5 | 1.3363 | 0.01269 | -0.0492 | 105.3034
10 | 1.364 | 0.01373 | -0.0458 | 99.3445
10.5 | 1.3923 | 0.01488 | -0.0428 | 93.5685
11 | 1.4218 | 0.01611 | -0.0402 | 88.2557
11.5 | 1.4482 | 0.0176 | -0.0376 | 82.2841
12 | 1.4754 | 0.01915 | -0.0353 | 77.0444
12.5 | 1.501 | 0.02088 | -0.0331 | 71.887
13 | 1.5235 | 0.02292 | -0.0308 | 66.4703
13.5 | 1.5467 | 0.02499 | -0.0289 | 61.8928
14 | 1.5676 | 0.02733 | -0.0271 | 57.3582
14.5 | 1.5862 | 0.02994 | -0.0253 | 52.9793
15 | 1.6027 | 0.03288 | -0.0237 | 48.7439
15.5 | 1.6184 | 0.03604 | -0.0224 | 44.9057
16 | 1.6322 | 0.03952 | -0.0213 | 41.3006
16.5 | 1.6401 | 0.04367 | -0.0203 | 37.5567
17 | 1.652 | 0.04769 | -0.0198 | 34.6404
17.5 | 1.6611 | 0.0521 | -0.0196 | 31.8829
18 | 1.6668 | 0.0571 | -0.0196 | 29.1909
18.5 | 1.6679 | 0.06283 | -0.0201 | 26.5462
19 | 1.6652 | 0.06929 | -0.021 | 24.0323
19.5 | 1.6645 | 0.07576 | -0.0224 | 21.9707
20 | 1.662 | 0.08271 | -0.0242 | 20.0943

## 77. Re 5M Mach 0.25 (1)
BIGFOIL.COM POLAR EXPORT
NACA65-713 a=0.0
NACA65-713 a=0.0 |  |  |  | Cl Max: | 1.453 | at alpha= | 10.5 | deg
JavaFoil+Calcfoil stall+Eppler ext transition |  |  |  | L/D Max: | 145.531 | at alpha= | 3.5 | deg
Re: | 5000000 |  |  | Cd Min: | 0.00539 | at alpha= | 1.5 | deg
Mach: | 0.25 |  |  | Cl=0 at alpha= | -3.4262 | deg
|  |  |  | @ Cl=0.1, Cd= | 0.0065503
|  |  |  | @ Cl=0.4, Cd= | 0.0064316
|  |  |  | @ Cl=0.6, Cd= | 0.0055905
alpha (deg) | Cl | Cd | Cm | Cl/Cd
-13.5 | -0.059 | 0.09835 | -0.02 | -0.603
-13 | -0.056 | 0.09357 | -0.019 | -0.602
-12.5 | -0.053 | 0.09025 | -0.019 | -0.592
-12 | -0.142 | 0.08459 | -0.02 | -1.675
-11.5 | -0.186 | 0.08017 | -0.02 | -2.326
-11 | -0.222 | 0.07518 | -0.02 | -2.958
-10.5 | -0.252 | 0.07034 | -0.021 | -3.584
-10 | -0.276 | 0.06687 | -0.021 | -4.125
-9.5 | -0.293 | 0.06238 | -0.021 | -4.702
-9 | -0.304 | 0.05835 | -0.021 | -5.21
-8.5 | -0.308 | 0.05415 | -0.022 | -5.681
-8 | -0.304 | 0.0504 | -0.023 | -6.029
-7.5 | -0.293 | 0.04739 | -0.023 | -6.177
-7 | -0.275 | 0.04455 | -0.023 | -6.166
-6.5 | -0.25 | 0.04179 | -0.024 | -5.981
-6 | -0.22 | 0.03913 | -0.025 | -5.611
-5.5 | -0.184 | 0.03729 | -0.026 | -4.94
-5 | -0.145 | 0.03468 | -0.027 | -4.172
-4.5 | -0.102 | 0.0313 | -0.031 | -3.263
-4 | -0.068 | 0.00697 | -0.052 | -9.807
-3.5 | -0.009 | 0.00672 | -0.053 | -1.366
-3 | 0.052 | 0.00662 | -0.053 | 7.808
-2.5 | 0.114 | 0.00653 | -0.054 | 17.4
-2 | 0.176 | 0.00647 | -0.055 | 27.221
-1.5 | 0.238 | 0.00642 | -0.055 | 37.153
-1 | 0.301 | 0.0064 | -0.056 | 47.007
-0.5 | 0.363 | 0.00642 | -0.057 | 56.639
0 | 0.427 | 0.00644 | -0.057 | 66.25
0.5 | 0.487 | 0.00645 | -0.058 | 75.602
1 | 0.549 | 0.00652 | -0.059 | 84.181
1.5 | 0.611 | 0.00539 | -0.059 | 113.427
2 | 0.672 | 0.00542 | -0.06 | 123.997
2.5 | 0.733 | 0.00571 | -0.06 | 128.362
3 | 0.793 | 0.00566 | -0.061 | 140.236
3.5 | 0.853 | 0.00586 | -0.062 | 145.531
4 | 0.912 | 0.00676 | -0.062 | 135.005
4.5 | 0.971 | 0.00716 | -0.063 | 135.65
5 | 1.028 | 0.00758 | -0.064 | 135.695
5.5 | 1.085 | 0.00794 | -0.064 | 136.649
6 | 1.14 | 0.00848 | -0.065 | 134.411
6.5 | 1.191 | 0.00905 | -0.065 | 131.6
7 | 1.241 | 0.00977 | -0.066 | 126.926
7.5 | 1.287 | 0.0106 | -0.066 | 121.471
8 | 1.325 | 0.01385 | -0.067 | 95.683
8.5 | 1.366 | 0.01466 | -0.067 | 93.189
9 | 1.399 | 0.01566 | -0.068 | 89.346
9.5 | 1.427 | 0.01664 | -0.068 | 85.765
10 | 1.447 | 0.01769 | -0.069 | 81.793
10.5 | 1.453 | 0.01893 | -0.069 | 76.773
11 | 1.449 | 0.02016 | -0.07 | 71.887
11.5 | 1.433 | 0.02166 | -0.07 | 66.165
12 | 1.405 | 0.02341 | -0.071 | 60.008
12.5 | 1.361 | 0.02672 | -0.071 | 50.924
13 | 1.311 | 0.02755 | -0.072 | 47.597
13.5 | 1.246 | 0.03003 | -0.072 | 41.501
14 | 1.169 | 0.03333 | -0.072 | 35.089
14.5 | 1.083 | 0.0372 | -0.073 | 29.101
15 | 0.982 | 0.04417 | -0.072 | 22.237
15.5 | 0.881 | 0.04917 | -0.072 | 17.914

## 78. Re 5M Mach 0.25 (2)
BIGFOIL.COM POLAR EXPORT
NACA65-713 a=0.0
NACA65-713 a=0.0 |  |  |  | Cl Max: | 1.6181 | at alpha= | 17 | deg
XFOIL ncrit=9 |  |  |  | L/D Max: | 188.428 | at alpha= | 4 | deg
Re: | 5000000 |  |  | Cd Min: | 0.22864 | at alpha= | -19.5 | deg
Mach: | 0.25 |  |  | Cl=0 at alpha= | -3.5646 | deg
|  |  |  | @ Cl=0.1, Cd= | 0.0061526
|  |  |  | @ Cl=0.4, Cd= | 0.0057098
|  |  |  | @ Cl=0.6, Cd= | 0.0044101
alpha (deg) | Cl | Cd | Cm | Cl/Cd
-19.5 | -0.5545 | 0.22864 | 0.0245 | -2.4252
-18.5 | -0.517 | 0.21528 | 0.0164 | -2.4015
-18 | -0.4981 | 0.20867 | 0.0123 | -2.387
-17.5 | -0.4795 | 0.20166 | 0.0082 | -2.3778
-17 | -0.461 | 0.1945 | 0.004 | -2.3702
-16.5 | -0.4429 | 0.18734 | -0.0001 | -2.3642
-16 | -0.4259 | 0.17955 | -0.0042 | -2.372
-15.5 | -0.411 | 0.17146 | -0.0085 | -2.3971
-15 | -0.3926 | 0.16501 | -0.0124 | -2.3792
-14.5 | -0.3745 | 0.15847 | -0.0163 | -2.3632
-14 | -0.3567 | 0.15192 | -0.0201 | -2.3479
-13.5 | -0.3397 | 0.14503 | -0.0239 | -2.3423
-13 | -0.3231 | 0.13832 | -0.0276 | -2.3359
-12.5 | -0.3073 | 0.13094 | -0.0313 | -2.3469
-12 | -0.2929 | 0.12377 | -0.035 | -2.3665
-11.5 | -0.2787 | 0.11672 | -0.0387 | -2.3878
-10.5 | -0.259 | 0.10134 | -0.0461 | -2.5558
-10 | -0.2625 | 0.09151 | -0.0507 | -2.8685
-9.5 | -0.2555 | 0.08442 | -0.0543 | -3.0265
-9 | -0.2498 | 0.0774 | -0.0579 | -3.2274
-7 | -0.3995 | 0.01178 | -0.0622 | -33.9134
-6.5 | -0.3447 | 0.00989 | -0.0613 | -34.8534
-6 | -0.2871 | 0.00887 | -0.0608 | -32.3675
-5.5 | -0.2292 | 0.00807 | -0.0604 | -28.4015
-5 | -0.1711 | 0.00743 | -0.0601 | -23.0283
-4.5 | -0.1117 | 0.00702 | -0.0601 | -15.9117
-4 | -0.0519 | 0.00673 | -0.0602 | -7.7117
-3.5 | 0.0077 | 0.00641 | -0.0604 | 1.2012
-3 | 0.0676 | 0.00619 | -0.0608 | 10.9208
-2.5 | 0.1283 | 0.00612 | -0.0613 | 20.9641
-2 | 0.1887 | 0.00599 | -0.0618 | 31.5025
-1.5 | 0.249 | 0.00591 | -0.0625 | 42.132
-1 | 0.3095 | 0.00582 | -0.0631 | 53.1787
-0.5 | 0.3697 | 0.00576 | -0.0638 | 64.184
0 | 0.43 | 0.00566 | -0.0645 | 75.9717
0.5 | 0.4903 | 0.00563 | -0.0652 | 87.087
1 | 0.5503 | 0.0056 | -0.0659 | 98.2679
1.5 | 0.6046 | 0.0043 | -0.0663 | 140.6047
2 | 0.6637 | 0.00419 | -0.067 | 158.401
2.5 | 0.723 | 0.00421 | -0.0676 | 171.734
3 | 0.7819 | 0.00431 | -0.0681 | 181.4153
3.5 | 0.8408 | 0.00451 | -0.0687 | 186.4302
4 | 0.8988 | 0.00477 | -0.0691 | 188.4277
4.5 | 0.9558 | 0.00508 | -0.0693 | 188.1496
5 | 1.0106 | 0.00553 | -0.0692 | 182.7486
5.5 | 1.0637 | 0.00605 | -0.0687 | 175.8182
6 | 1.111 | 0.00683 | -0.0673 | 162.6647
6.5 | 1.1565 | 0.00749 | -0.0654 | 154.4059
7 | 1.2071 | 0.00834 | -0.0649 | 144.7362
7.5 | 1.249 | 0.00933 | -0.0627 | 133.8692
8 | 1.2786 | 0.01054 | -0.0584 | 121.3093
8.5 | 1.2918 | 0.0117 | -0.0511 | 110.4103
9 | 1.3143 | 0.01298 | -0.0462 | 101.2558
9.5 | 1.3422 | 0.01428 | -0.0425 | 93.9916
10 | 1.3718 | 0.01564 | -0.0394 | 87.711
10.5 | 1.4 | 0.01722 | -0.0364 | 81.3008
11 | 1.4288 | 0.01889 | -0.0337 | 75.6379
11.5 | 1.4539 | 0.02089 | -0.031 | 69.5979
12 | 1.4809 | 0.02288 | -0.0286 | 64.7247
12.5 | 1.5029 | 0.02529 | -0.0261 | 59.4267
13 | 1.5237 | 0.02794 | -0.0239 | 54.5347
13.5 | 1.5453 | 0.03065 | -0.0219 | 50.4176
14 | 1.5613 | 0.03399 | -0.02 | 45.9341
14.5 | 1.5779 | 0.03742 | -0.0184 | 42.1673
15 | 1.5916 | 0.04128 | -0.017 | 38.5562
15.5 | 1.5999 | 0.04584 | -0.0159 | 34.9018
16 | 1.6101 | 0.05045 | -0.0152 | 31.9148
16.5 | 1.6167 | 0.05561 | -0.0148 | 29.0721
17 | 1.6181 | 0.06164 | -0.015 | 26.2508
17.5 | 1.6162 | 0.06831 | -0.0157 | 23.6598
18 | 1.6148 | 0.07524 | -0.0169 | 21.462
18.5 | 1.6081 | 0.08317 | -0.0189 | 19.3351
19 | 1.5979 | 0.09193 | -0.0217 | 17.3817
19.5 | 1.5843 | 0.10149 | -0.0252 | 15.6104
20 | 1.5667 | 0.112 | -0.0298 | 13.9884

## 79. Re 5M Mach 0.50 (1)
BIGFOIL.COM POLAR EXPORT
NACA65-713 a=0.0
NACA65-713 a=0.0 |  |  |  | Cl Max: | 1.42 | at alpha= | 8.5 | deg
JavaFoil+Calcfoil stall+Eppler ext transition |  |  |  | L/D Max: | 136.885 | at alpha= | 2 | deg
Re: | 5000000 |  |  | Cd Min: | 0.00546 | at alpha= | 2 | deg
Mach: | 0.5 |  |  | Cl=0 at alpha= | -3.4385 | deg
|  |  |  | @ Cl=0.1, Cd= | 0.0068414
|  |  |  | @ Cl=0.4, Cd= | 0.0066509
|  |  |  | @ Cl=0.6, Cd= | 0.0069136
alpha (deg) | Cl | Cd | Cm | Cl/Cd
-20 | -0.931 | 0.15993 | -0.023 | -5.821
-19.5 | -0.903 | 0.15477 | -0.023 | -5.836
-19 | -0.875 | 0.1482 | -0.024 | -5.907
-18.5 | -0.848 | 0.14327 | -0.024 | -5.918
-18 | -0.819 | 0.1369 | -0.023 | -5.979
-17.5 | -0.79 | 0.1339 | -0.023 | -5.899
-17 | -0.762 | 0.12973 | -0.023 | -5.874
-16.5 | -0.734 | 0.12355 | -0.024 | -5.942
-16 | -0.706 | 0.11957 | -0.024 | -5.907
-15.5 | -0.678 | 0.11546 | -0.024 | -5.874
-15 | -0.651 | 0.10298 | -0.025 | -6.321
-14.5 | -0.621 | 0.10618 | -0.024 | -5.852
-14 | -0.593 | 0.09864 | -0.024 | -6.014
-13.5 | -0.565 | 0.09122 | -0.024 | -6.196
-13 | -0.537 | 0.08449 | -0.024 | -6.36
-12.5 | -0.509 | 0.07831 | -0.025 | -6.504
-12 | -0.481 | 0.07396 | -0.025 | -6.507
-11.5 | -0.453 | 0.0687 | -0.026 | -6.598
-11 | -0.425 | 0.06441 | -0.026 | -6.603
-10.5 | -0.396 | 0.0779 | -0.024 | -5.082
-10 | -0.368 | 0.06844 | -0.024 | -5.373
-9.5 | -0.34 | 0.06196 | -0.025 | -5.484
-9 | -0.312 | 0.0573 | -0.025 | -5.441
-8.5 | -0.284 | 0.05284 | -0.026 | -5.37
-8 | -0.256 | 0.04866 | -0.026 | -5.257
-7.5 | -0.228 | 0.0457 | -0.027 | -4.986
-7 | -0.2 | 0.04637 | -0.026 | -4.304
-6.5 | -0.171 | 0.04821 | -0.025 | -3.553
-6 | -0.143 | 0.04331 | -0.025 | -3.311
-5.5 | -0.115 | 0.04289 | -0.025 | -2.692
-5 | -0.088 | 0.039 | -0.026 | -2.248
-4.5 | -0.091 | 0.03641 | -0.027 | -2.511
-4 | -0.057 | 0.03386 | -0.028 | -1.675
-3.5 | -0.008 | 0.03166 | -0.03 | -0.252
-3 | 0.057 | 0.00691 | -0.06 | 8.203
-2.5 | 0.126 | 0.0068 | -0.06 | 18.498
-2 | 0.196 | 0.00672 | -0.061 | 29.163
-1.5 | 0.266 | 0.00666 | -0.062 | 39.934
-1 | 0.336 | 0.00666 | -0.062 | 50.446
-0.5 | 0.406 | 0.00665 | -0.063 | 61
0 | 0.477 | 0.00669 | -0.064 | 71.373
0.5 | 0.544 | 0.0068 | -0.065 | 80.034
1 | 0.613 | 0.00694 | -0.065 | 88.421
1.5 | 0.681 | 0.00694 | -0.066 | 98.114
2 | 0.748 | 0.00546 | -0.067 | 136.885
2.5 | 0.814 | 0.00663 | -0.067 | 122.701
3 | 0.879 | 0.00698 | -0.068 | 125.986
3.5 | 0.944 | 0.0074 | -0.069 | 127.491
4 | 1.008 | 0.0079 | -0.069 | 127.663
4.5 | 1.072 | 0.00836 | -0.07 | 128.24
5 | 1.134 | 0.00901 | -0.07 | 125.893
5.5 | 1.195 | 0.00975 | -0.071 | 122.567
6 | 1.252 | 0.01061 | -0.071 | 117.929
6.5 | 1.304 | 0.01164 | -0.072 | 111.948
7 | 1.349 | 0.01286 | -0.073 | 104.899
7.5 | 1.381 | 0.01716 | -0.073 | 80.454
8 | 1.409 | 0.01866 | -0.073 | 75.476
8.5 | 1.42 | 0.02031 | -0.074 | 69.934
9 | 1.389 | 0.02241 | -0.074 | 62.009
9.5 | 1.263 | 0.02503 | -0.075 | 50.446
10 | 0.855 | 0.02779 | -0.075 | 30.758
10.5 | 0.88 | 0.03127 | -0.076 | 28.154
11 | 0.911 | 0.03116 | -0.076 | 29.251
11.5 | 0.936 | 0.03525 | -0.077 | 26.549
12 | 0.837 | 0.08671 | -0.048 | 9.656
12.5 | 0.989 | 0.03967 | -0.077 | 24.935
13 | 0.881 | 0.099 | -0.043 | 8.904
13.5 | 0.984 | 0.07319 | -0.071 | 13.442

## 80. Re 5M Mach 0.50 (2)
BIGFOIL.COM POLAR EXPORT
NACA65-713 a=0.0
NACA65-713 a=0.0 |  |  |  | Cl Max: | 1.4757 | at alpha= | 12.5 | deg
XFOIL ncrit=9 |  |  |  | L/D Max: | 191.026 | at alpha= | 3.5 | deg
Re: | 5000000 |  |  | Cd Min: | 0.25521 | at alpha= | -20 | deg
Mach: | 0.5 |  |  | Cl=0 at alpha= | -3.5888 | deg
|  |  |  | @ Cl=0.1, Cd= | 0.0065718
|  |  |  | @ Cl=0.4, Cd= | 0.0060013
|  |  |  | @ Cl=0.6, Cd= | 0.00583
alpha (deg) | Cl | Cd | Cm | Cl/Cd
-20 | -0.6205 | 0.25521 | 0.0378 | -2.4313
-19.5 | -0.5972 | 0.24734 | 0.0329 | -2.4145
-19 | -0.5738 | 0.23957 | 0.0279 | -2.3951
-18.5 | -0.5502 | 0.23164 | 0.0228 | -2.3752
-18 | -0.5265 | 0.22396 | 0.0179 | -2.3509
-17.5 | -0.5031 | 0.21613 | 0.0129 | -2.3278
-17 | -0.4798 | 0.2083 | 0.0081 | -2.3034
-16.5 | -0.4567 | 0.2005 | 0.0032 | -2.2778
-16 | -0.4343 | 0.19234 | -0.0015 | -2.258
-15.5 | -0.4116 | 0.1844 | -0.0063 | -2.2321
-15 | -0.3906 | 0.17663 | -0.0109 | -2.2114
-14 | -0.3452 | 0.16226 | -0.0199 | -2.1274
-13.5 | -0.3233 | 0.15488 | -0.0242 | -2.0874
-13 | -0.3017 | 0.1474 | -0.0285 | -2.0468
-12 | -0.2621 | 0.13204 | -0.0371 | -1.985
-11 | -0.2249 | 0.11742 | -0.0452 | -1.9153
-10.5 | -0.2098 | 0.10958 | -0.0493 | -1.9146
-10 | -0.1956 | 0.10233 | -0.0533 | -1.9115
-9.5 | -0.1835 | 0.09455 | -0.0573 | -1.9408
-9 | -0.1707 | 0.08739 | -0.0611 | -1.9533
-8 | -0.1415 | 0.0746 | -0.0684 | -1.8968
-7.5 | -0.1349 | 0.06752 | -0.0725 | -1.9979
-7 | -0.1568 | 0.05809 | -0.0797 | -2.6993
-6.5 | -0.155 | 0.05336 | -0.0813 | -2.9048
-6 | -0.1615 | 0.04391 | -0.0834 | -3.678
-5.5 | -0.1401 | 0.03711 | -0.0834 | -3.7753
-5 | -0.1157 | 0.02898 | -0.0819 | -3.9924
-4.5 | -0.0854 | 0.01991 | -0.0786 | -4.2893
-4 | -0.0523 | 0.00902 | -0.0747 | -5.7982
-3.5 | 0.0113 | 0.00727 | -0.0729 | 1.5543
-3 | 0.0802 | 0.00666 | -0.0719 | 12.042
-2.5 | 0.1498 | 0.00635 | -0.0716 | 23.5906
-2 | 0.2211 | 0.00631 | -0.0718 | 35.0396
-1.5 | 0.2905 | 0.00615 | -0.0721 | 47.2358
-1 | 0.3602 | 0.00603 | -0.0726 | 59.7347
-0.5 | 0.4295 | 0.00598 | -0.0731 | 71.8227
0 | 0.4987 | 0.00586 | -0.0738 | 85.1024
0.5 | 0.5676 | 0.00583 | -0.0744 | 97.3585
1 | 0.6367 | 0.00583 | -0.0752 | 109.211
1.5 | 0.6995 | 0.00477 | -0.0755 | 146.6457
2 | 0.7664 | 0.00455 | -0.076 | 168.4396
2.5 | 0.8343 | 0.00461 | -0.0764 | 180.9761
3 | 0.9018 | 0.00477 | -0.0767 | 189.0566
3.5 | 0.9685 | 0.00507 | -0.0767 | 191.0256
4 | 1.0338 | 0.00545 | -0.0764 | 189.6881
4.5 | 1.0977 | 0.00587 | -0.0756 | 187.0017
5 | 1.1598 | 0.00634 | -0.0744 | 182.9338
5.5 | 1.2164 | 0.00695 | -0.0721 | 175.0216
6 | 1.2586 | 0.00784 | -0.0672 | 160.5357
6.5 | 1.2908 | 0.00901 | -0.0611 | 143.263
7 | 1.305 | 0.0106 | -0.0528 | 123.1132
7.5 | 1.317 | 0.01294 | -0.0456 | 101.7774
8 | 1.3238 | 0.01601 | -0.0389 | 82.6858
8.5 | 1.3255 | 0.01975 | -0.0327 | 67.1139
9 | 1.3447 | 0.02283 | -0.0284 | 58.9006
9.5 | 1.3708 | 0.02571 | -0.0247 | 53.3178
10 | 1.398 | 0.02873 | -0.0214 | 48.6599
10.5 | 1.4218 | 0.03215 | -0.0181 | 44.224
11 | 1.4445 | 0.03592 | -0.0151 | 40.2144
11.5 | 1.4595 | 0.0404 | -0.0122 | 36.1262
12 | 1.4714 | 0.04545 | -0.0096 | 32.374
12.5 | 1.4757 | 0.05145 | -0.0076 | 28.6822
13 | 1.4672 | 0.05897 | -0.0065 | 24.8804
13.5 | 1.4436 | 0.06845 | -0.0069 | 21.0898
14 | 1.4161 | 0.0791 | -0.009 | 17.9027
14.5 | 1.3863 | 0.09077 | -0.0125 | 15.2727
15 | 1.3559 | 0.10331 | -0.0176 | 13.1246
15.5 | 1.3277 | 0.11634 | -0.0239 | 11.4122
16 | 1.2993 | 0.13008 | -0.0315 | 9.9885
16.5 | 1.2717 | 0.14432 | -0.0402 | 8.8117
17 | 1.2486 | 0.15858 | -0.0494 | 7.8736
17.5 | 1.2298 | 0.17266 | -0.0589 | 7.1227

## 81. Re 6M Mach 0.00 (1)
BIGFOIL.COM POLAR EXPORT
NACA65-713 a=0.0
NACA65-713 a=0.0 |  |  |  | Cl Max: | 1.474 | at alpha= | 11.5 | deg
JavaFoil+Calcfoil stall+Eppler ext transition |  |  |  | L/D Max: | 149.983 | at alpha= | 4 | deg
Re: | 6000000 |  |  | Cd Min: | 0.00535 | at alpha= | 1.5 | deg
Mach: | 0 |  |  | Cl=0 at alpha= | -3.4237 | deg
|  |  |  | @ Cl=0.1, Cd= | 0.0063717
|  |  |  | @ Cl=0.4, Cd= | 0.0062515
|  |  |  | @ Cl=0.6, Cd= | 0.005388
alpha (deg) | Cl | Cd | Cm | Cl/Cd
-16 | -0.319 | 0.12169 | -0.018 | -2.625
-15.5 | -0.331 | 0.11561 | -0.018 | -2.865
-15 | -0.343 | 0.1084 | -0.019 | -3.163
-14.5 | -0.354 | 0.10304 | -0.019 | -3.437
-14 | -0.365 | 0.09776 | -0.019 | -3.733
-13.5 | -0.375 | 0.09266 | -0.019 | -4.047
-13 | -0.384 | 0.08701 | -0.02 | -4.412
-12.5 | -0.391 | 0.08224 | -0.02 | -4.76
-12 | -0.397 | 0.07866 | -0.02 | -5.051
-11.5 | -0.401 | 0.07353 | -0.02 | -5.456
-11 | -0.403 | 0.06916 | -0.021 | -5.821
-10.5 | -0.401 | 0.06555 | -0.021 | -6.12
-10 | -0.397 | 0.0614 | -0.021 | -6.461
-9.5 | -0.389 | 0.05757 | -0.022 | -6.749
-9 | -0.377 | 0.05555 | -0.022 | -6.779
-8.5 | -0.361 | 0.05164 | -0.022 | -6.989
-8 | -0.341 | 0.04845 | -0.023 | -7.037
-7.5 | -0.317 | 0.04542 | -0.023 | -6.986
-7 | -0.289 | 0.04283 | -0.024 | -6.755
-6.5 | -0.258 | 0.04018 | -0.025 | -6.414
-6 | -0.223 | 0.03768 | -0.026 | -5.91
-5.5 | -0.185 | 0.03486 | -0.028 | -5.311
-5 | -0.177 | 0.007 | -0.049 | -25.243
-4.5 | -0.123 | 0.0069 | -0.05 | -17.824
-4 | -0.067 | 0.00672 | -0.05 | -9.934
-3.5 | -0.009 | 0.0065 | -0.051 | -1.375
-3 | 0.05 | 0.00643 | -0.052 | 7.804
-2.5 | 0.11 | 0.00636 | -0.052 | 17.323
-2 | 0.171 | 0.00631 | -0.053 | 27.038
-1.5 | 0.231 | 0.00629 | -0.053 | 36.744
-1 | 0.291 | 0.00626 | -0.054 | 46.567
-0.5 | 0.352 | 0.00622 | -0.055 | 56.575
0 | 0.413 | 0.00626 | -0.055 | 65.996
0.5 | 0.472 | 0.00633 | -0.056 | 74.521
1 | 0.532 | 0.00637 | -0.057 | 83.481
1.5 | 0.592 | 0.00535 | -0.057 | 110.604
2 | 0.651 | 0.00563 | -0.058 | 115.757
2.5 | 0.71 | 0.00562 | -0.059 | 126.358
3 | 0.769 | 0.00581 | -0.059 | 132.231
3.5 | 0.827 | 0.00571 | -0.06 | 144.836
4 | 0.885 | 0.0059 | -0.061 | 149.983
4.5 | 0.943 | 0.00689 | -0.061 | 136.869
5 | 0.999 | 0.00725 | -0.062 | 137.783
5.5 | 1.055 | 0.00756 | -0.062 | 139.468
6 | 1.108 | 0.00801 | -0.063 | 138.462
6.5 | 1.16 | 0.00854 | -0.063 | 135.811
7 | 1.209 | 0.00912 | -0.064 | 132.605
7.5 | 1.256 | 0.00981 | -0.065 | 128.051
8 | 1.301 | 0.01064 | -0.065 | 122.281
8.5 | 1.339 | 0.01315 | -0.065 | 101.817
9 | 1.376 | 0.01391 | -0.066 | 98.944
9.5 | 1.409 | 0.01475 | -0.067 | 95.535
10 | 1.437 | 0.01559 | -0.067 | 92.171
10.5 | 1.456 | 0.01654 | -0.068 | 88.008
11 | 1.468 | 0.01752 | -0.068 | 83.78
11.5 | 1.474 | 0.01861 | -0.069 | 79.197
12 | 1.472 | 0.01987 | -0.069 | 74.061
12.5 | 1.463 | 0.0212 | -0.07 | 69.013
13 | 1.448 | 0.02281 | -0.07 | 63.476
13.5 | 1.426 | 0.02441 | -0.071 | 58.42
14 | 1.398 | 0.02625 | -0.071 | 53.264
14.5 | 1.364 | 0.02851 | -0.072 | 47.848
15 | 1.326 | 0.03091 | -0.072 | 42.916
15.5 | 1.284 | 0.03335 | -0.072 | 38.509
16 | 1.239 | 0.03625 | -0.073 | 34.19
16.5 | 1.192 | 0.03942 | -0.073 | 30.238

## 82. Re 6M Mach 0.00 (2)
BIGFOIL.COM POLAR EXPORT
NACA65-713 a=0.0
NACA65-713 a=0.0 |  |  |  | Cl Max: | 1.7015 | at alpha= | 19.5 | deg
XFOIL ncrit=9 |  |  |  | L/D Max: | 187.267 | at alpha= | 4 | deg
Re: | 6000000 |  |  | Cd Min: | 0.07441 | at alpha= | 20 | deg
Mach: | 0 |  |  | Cl=0 at alpha= | -3.5545 | deg
|  |  |  | @ Cl=0.1, Cd= | 0.0058642
|  |  |  | @ Cl=0.4, Cd= | 0.0054726
|  |  |  | @ Cl=0.6, Cd= | 0.0041561
alpha (deg) | Cl | Cd | Cm | Cl/Cd
-11.5 | -0.8504 | 0.01881 | -0.0577 | -45.21
-11 | -0.8096 | 0.01586 | -0.0565 | -51.0467
-10.5 | -0.7614 | 0.01429 | -0.056 | -53.282
-10 | -0.7119 | 0.01282 | -0.0555 | -55.5304
-9.5 | -0.6603 | 0.01174 | -0.0552 | -56.2436
-9 | -0.6074 | 0.01082 | -0.055 | -56.1368
-8 | -0.4992 | 0.00943 | -0.055 | -52.9374
-7 | -0.3892 | 0.00832 | -0.0551 | -46.7788
-6.5 | -0.3334 | 0.00793 | -0.0553 | -42.0429
-6 | -0.2769 | 0.00763 | -0.0557 | -36.291
-5.5 | -0.2213 | 0.00715 | -0.0558 | -30.951
-5 | -0.1648 | 0.00683 | -0.0561 | -24.1288
-4.5 | -0.1078 | 0.00656 | -0.0565 | -16.4329
-4 | -0.0507 | 0.00635 | -0.057 | -7.9843
-3.5 | 0.0062 | 0.00603 | -0.0574 | 1.0282
-3 | 0.0639 | 0.00592 | -0.058 | 10.7939
-2.5 | 0.1221 | 0.00583 | -0.0586 | 20.9434
-2 | 0.18 | 0.00574 | -0.0592 | 31.3589
-1.5 | 0.2381 | 0.00563 | -0.0599 | 42.2913
-1 | 0.2961 | 0.00557 | -0.0606 | 53.1598
-0.5 | 0.3543 | 0.00552 | -0.0613 | 64.1848
0 | 0.4121 | 0.00546 | -0.062 | 75.4762
0.5 | 0.4703 | 0.00542 | -0.0628 | 86.7712
1 | 0.5281 | 0.00538 | -0.0635 | 98.1599
1.5 | 0.5808 | 0.0042 | -0.064 | 138.2857
2 | 0.6376 | 0.00407 | -0.0646 | 156.6585
2.5 | 0.6945 | 0.00406 | -0.0653 | 171.0591
3 | 0.7513 | 0.00414 | -0.0659 | 181.4734
3.5 | 0.8076 | 0.00436 | -0.0665 | 185.2294
4 | 0.8633 | 0.00461 | -0.067 | 187.2668
4.5 | 0.918 | 0.00493 | -0.0674 | 186.2069
5 | 0.9714 | 0.00534 | -0.0676 | 181.9101
5.5 | 1.0223 | 0.00588 | -0.0674 | 173.8605
6 | 1.069 | 0.00665 | -0.0665 | 160.7519
6.5 | 1.1166 | 0.00721 | -0.0657 | 154.8682
7 | 1.1596 | 0.00781 | -0.064 | 148.4763
7.5 | 1.2101 | 0.00872 | -0.0644 | 138.7729
8 | 1.2502 | 0.00962 | -0.0625 | 129.9584
8.5 | 1.2864 | 0.01058 | -0.0599 | 121.5879
9 | 1.3219 | 0.01133 | -0.0572 | 116.6726
9.5 | 1.3463 | 0.01205 | -0.0524 | 111.7261
10 | 1.3746 | 0.01288 | -0.0488 | 106.7236
10.5 | 1.4025 | 0.01391 | -0.0456 | 100.8267
11 | 1.4321 | 0.01498 | -0.0429 | 95.6008
11.5 | 1.4589 | 0.01631 | -0.0401 | 89.4482
12 | 1.4879 | 0.01762 | -0.0379 | 84.4438
12.5 | 1.5127 | 0.01926 | -0.0355 | 78.541
13 | 1.5369 | 0.02105 | -0.0333 | 73.0119
13.5 | 1.5621 | 0.02285 | -0.0315 | 68.3632
14 | 1.5831 | 0.02501 | -0.0295 | 63.2987
14.5 | 1.6019 | 0.02744 | -0.0276 | 58.3783
15 | 1.6209 | 0.02997 | -0.026 | 54.0841
15.5 | 1.6382 | 0.03278 | -0.0246 | 49.9756
16 | 1.6516 | 0.03606 | -0.0232 | 45.8014
16.5 | 1.6636 | 0.03962 | -0.0222 | 41.9889
17 | 1.6768 | 0.04322 | -0.0214 | 38.7969
17.5 | 1.6884 | 0.04712 | -0.021 | 35.8319
18 | 1.6928 | 0.05194 | -0.0207 | 32.5915
18.5 | 1.6973 | 0.05698 | -0.0207 | 29.7876
19 | 1.6999 | 0.06241 | -0.0212 | 27.2376
19.5 | 1.7015 | 0.06822 | -0.0221 | 24.9414
20 | 1.7014 | 0.07441 | -0.0234 | 22.8652

## 83. Re 6M Mach 0.10 (1)
BIGFOIL.COM POLAR EXPORT
NACA65-713 a=0.0
NACA65-713 a=0.0 |  |  |  | Cl Max: | 1.47 | at alpha= | 11.5 | deg
JavaFoil+Calcfoil stall+Eppler ext transition |  |  |  | L/D Max: | 149.797 | at alpha= | 4 | deg
Re: | 6000000 |  |  | Cd Min: | 0.00534 | at alpha= | 1.5 | deg
Mach: | 0.1 |  |  | Cl=0 at alpha= | -3.4237 | deg
|  |  |  | @ Cl=0.1, Cd= | 0.0063744
|  |  |  | @ Cl=0.4, Cd= | 0.0062475
|  |  |  | @ Cl=0.6, Cd= | 0.0053476
alpha (deg) | Cl | Cd | Cm | Cl/Cd
-15.5 | -0.29 | 0.11862 | -0.018 | -2.446
-15 | -0.304 | 0.10931 | -0.019 | -2.78
-14.5 | -0.317 | 0.10368 | -0.019 | -3.062
-14 | -0.331 | 0.0988 | -0.019 | -3.346
-13.5 | -0.343 | 0.09339 | -0.019 | -3.675
-13 | -0.355 | 0.08805 | -0.02 | -4.03
-12.5 | -0.365 | 0.08352 | -0.02 | -4.373
-12 | -0.374 | 0.07982 | -0.02 | -4.684
-11.5 | -0.381 | 0.07393 | -0.02 | -5.15
-11 | -0.385 | 0.06974 | -0.021 | -5.521
-10.5 | -0.386 | 0.06603 | -0.021 | -5.852
-10 | -0.385 | 0.06168 | -0.021 | -6.235
-9.5 | -0.379 | 0.05819 | -0.022 | -6.513
-9 | -0.369 | 0.05554 | -0.022 | -6.648
-8.5 | -0.355 | 0.05174 | -0.022 | -6.87
-8 | -0.337 | 0.04877 | -0.023 | -6.915
-7.5 | -0.315 | 0.04645 | -0.023 | -6.771
-7 | -0.288 | 0.04304 | -0.024 | -6.688
-6.5 | -0.257 | 0.04048 | -0.024 | -6.35
-6 | -0.222 | 0.03782 | -0.025 | -5.882
-5.5 | -0.185 | 0.03542 | -0.027 | -5.221
-5 | -0.177 | 0.007 | -0.05 | -25.315
-4.5 | -0.123 | 0.00691 | -0.05 | -17.847
-4 | -0.067 | 0.00674 | -0.051 | -9.952
-3.5 | -0.009 | 0.00651 | -0.051 | -1.379
-3 | 0.05 | 0.00644 | -0.052 | 7.834
-2.5 | 0.111 | 0.00636 | -0.052 | 17.416
-2 | 0.171 | 0.00631 | -0.053 | 27.17
-1.5 | 0.232 | 0.00628 | -0.054 | 36.936
-1 | 0.293 | 0.00624 | -0.054 | 46.916
-0.5 | 0.354 | 0.00624 | -0.055 | 56.711
0 | 0.415 | 0.00625 | -0.056 | 66.479
0.5 | 0.474 | 0.00632 | -0.056 | 75.102
1 | 0.535 | 0.00638 | -0.057 | 83.752
1.5 | 0.595 | 0.00534 | -0.058 | 111.349
2 | 0.654 | 0.00543 | -0.058 | 120.546
2.5 | 0.713 | 0.00561 | -0.059 | 127.12
3 | 0.772 | 0.00582 | -0.06 | 132.649
3.5 | 0.831 | 0.00574 | -0.06 | 144.847
4 | 0.89 | 0.00594 | -0.061 | 149.797
4.5 | 0.947 | 0.00694 | -0.061 | 136.423
5 | 1.004 | 0.00731 | -0.062 | 137.424
5.5 | 1.06 | 0.00761 | -0.063 | 139.284
6 | 1.113 | 0.00808 | -0.063 | 137.789
6.5 | 1.165 | 0.0086 | -0.064 | 135.416
7 | 1.214 | 0.00921 | -0.064 | 131.806
7.5 | 1.261 | 0.0099 | -0.065 | 127.333
8 | 1.306 | 0.01078 | -0.065 | 121.123
8.5 | 1.343 | 0.01329 | -0.066 | 101.066
9 | 1.38 | 0.01411 | -0.066 | 97.821
9.5 | 1.412 | 0.01494 | -0.067 | 94.571
10 | 1.44 | 0.0158 | -0.067 | 91.109
10.5 | 1.457 | 0.01678 | -0.068 | 86.833
11 | 1.467 | 0.01779 | -0.068 | 82.467
11.5 | 1.47 | 0.01899 | -0.069 | 77.428
12 | 1.465 | 0.02022 | -0.07 | 72.484
12.5 | 1.453 | 0.02167 | -0.07 | 67.061
13 | 1.434 | 0.02328 | -0.07 | 61.597
13.5 | 1.408 | 0.02497 | -0.071 | 56.377
14 | 1.374 | 0.02708 | -0.071 | 50.741
14.5 | 1.335 | 0.02976 | -0.072 | 44.847
15 | 1.292 | 0.03189 | -0.072 | 40.496
15.5 | 1.244 | 0.03454 | -0.073 | 36.019
16 | 1.193 | 0.03783 | -0.073 | 31.525
16.5 | 1.14 | 0.04116 | -0.073 | 27.686

## 84. Re 6M Mach 0.10 (2)
BIGFOIL.COM POLAR EXPORT
NACA65-713 a=0.0
NACA65-713 a=0.0 |  |  |  | Cl Max: | 1.6914 | at alpha= | 19 | deg
XFOIL ncrit=9 |  |  |  | L/D Max: | 187.646 | at alpha= | 4 | deg
Re: | 6000000 |  |  | Cd Min: | 0.07907 | at alpha= | 20 | deg
Mach: | 0.1 |  |  | Cl=0 at alpha= | -3.5558 | deg
|  |  |  | @ Cl=0.1, Cd= | 0.0058693
|  |  |  | @ Cl=0.4, Cd= | 0.0054827
|  |  |  | @ Cl=0.6, Cd= | 0.0041749
alpha (deg) | Cl | Cd | Cm | Cl/Cd
-10.5 | -0.7546 | 0.01788 | -0.0588 | -42.2036
-10 | -0.7131 | 0.01446 | -0.0576 | -49.3154
-9 | -0.611 | 0.01152 | -0.0565 | -53.0382
-8.5 | -0.5572 | 0.01061 | -0.0563 | -52.5165
-8 | -0.5026 | 0.0098 | -0.0561 | -51.2857
-7.5 | -0.4477 | 0.00908 | -0.056 | -49.3062
-7 | -0.392 | 0.00849 | -0.056 | -46.172
-6.5 | -0.3359 | 0.00803 | -0.0561 | -41.8306
-6 | -0.279 | 0.00769 | -0.0563 | -36.2809
-5.5 | -0.2229 | 0.00722 | -0.0564 | -30.8726
-5 | -0.1659 | 0.00687 | -0.0567 | -24.1485
-4.5 | -0.1086 | 0.00659 | -0.057 | -16.4795
-4 | -0.051 | 0.00637 | -0.0574 | -8.0063
-3.5 | 0.0064 | 0.00606 | -0.0578 | 1.0561
-3 | 0.0644 | 0.00593 | -0.0584 | 10.86
-2.5 | 0.123 | 0.00583 | -0.059 | 21.0978
-2 | 0.1812 | 0.00575 | -0.0596 | 31.513
-1.5 | 0.2397 | 0.00564 | -0.0603 | 42.5
-1 | 0.2981 | 0.00558 | -0.061 | 53.4229
-0.5 | 0.3566 | 0.00552 | -0.0617 | 64.6014
0 | 0.4148 | 0.00547 | -0.0624 | 75.8318
1 | 0.5315 | 0.00539 | -0.0639 | 98.6085
1.5 | 0.5846 | 0.00421 | -0.0644 | 138.8599
2 | 0.6417 | 0.00408 | -0.065 | 157.2794
2.5 | 0.699 | 0.00408 | -0.0657 | 171.3235
3 | 0.7561 | 0.00416 | -0.0663 | 181.7548
3.5 | 0.8128 | 0.00437 | -0.0669 | 185.9954
4 | 0.8688 | 0.00463 | -0.0674 | 187.6458
4.5 | 0.9239 | 0.00495 | -0.0677 | 186.6465
5 | 0.9775 | 0.00537 | -0.0679 | 182.0298
5.5 | 1.0288 | 0.00591 | -0.0677 | 174.0778
6 | 1.0755 | 0.00669 | -0.0667 | 160.7623
6.5 | 1.1232 | 0.00726 | -0.0658 | 154.7107
7 | 1.1661 | 0.00787 | -0.064 | 148.1703
7.5 | 1.2166 | 0.00879 | -0.0642 | 138.4073
8 | 1.2561 | 0.00972 | -0.0621 | 129.2284
8.5 | 1.2912 | 0.01069 | -0.0593 | 120.7858
9 | 1.3214 | 0.01146 | -0.0554 | 115.3054
9.5 | 1.3464 | 0.01226 | -0.0507 | 109.8206
10 | 1.3756 | 0.01316 | -0.0474 | 104.5289
10.5 | 1.4041 | 0.01423 | -0.0442 | 98.6718
11 | 1.4335 | 0.0154 | -0.0415 | 93.0844
11.5 | 1.4607 | 0.01678 | -0.0388 | 87.0501
12 | 1.4893 | 0.01819 | -0.0366 | 81.8747
12.5 | 1.5134 | 0.01997 | -0.0341 | 75.7837
13 | 1.5383 | 0.02179 | -0.0319 | 70.5966
13.5 | 1.5622 | 0.02376 | -0.03 | 65.7492
14 | 1.5824 | 0.02609 | -0.0279 | 60.6516
14.5 | 1.6008 | 0.02864 | -0.0261 | 55.8939
15 | 1.6192 | 0.03136 | -0.0245 | 51.6327
15.5 | 1.6353 | 0.0344 | -0.023 | 47.5378
16 | 1.648 | 0.03788 | -0.0217 | 43.5058
16.5 | 1.661 | 0.0415 | -0.0208 | 40.0241
17 | 1.6718 | 0.04551 | -0.0201 | 36.7348
17.5 | 1.6821 | 0.04968 | -0.0197 | 33.8587
18 | 1.684 | 0.05499 | -0.0195 | 30.6237
18.5 | 1.6868 | 0.06042 | -0.0198 | 27.9179
19 | 1.6914 | 0.06583 | -0.0205 | 25.6935
19.5 | 1.6906 | 0.07219 | -0.0217 | 23.4188
20 | 1.687 | 0.07907 | -0.0233 | 21.3355

## 85. Re 6M Mach 0.25 (1)
BIGFOIL.COM POLAR EXPORT
NACA65-713 a=0.0
NACA65-713 a=0.0 |  |  |  | Cl Max: | 1.455 | at alpha= | 10.5 | deg
JavaFoil+Calcfoil stall+Eppler ext transition |  |  |  | L/D Max: | 144.54 | at alpha= | 3.5 | deg
Re: | 6000000 |  |  | Cd Min: | 0.00546 | at alpha= | 1.5 | deg
Mach: | 0.25 |  |  | Cl=0 at alpha= | -3.4262 | deg
|  |  |  | @ Cl=0.1, Cd= | 0.0064126
|  |  |  | @ Cl=0.4, Cd= | 0.0062931
|  |  |  | @ Cl=0.6, Cd= | 0.0056339
alpha (deg) | Cl | Cd | Cm | Cl/Cd
-13.5 | -0.059 | 0.09718 | -0.02 | -0.61
-13 | -0.056 | 0.09223 | -0.02 | -0.611
-12.5 | -0.053 | 0.08993 | -0.02 | -0.594
-12 | -0.142 | 0.08355 | -0.02 | -1.696
-11.5 | -0.186 | 0.07935 | -0.02 | -2.35
-11 | -0.222 | 0.07425 | -0.02 | -2.996
-10.5 | -0.252 | 0.06902 | -0.021 | -3.654
-10 | -0.276 | 0.06561 | -0.021 | -4.205
-9.5 | -0.293 | 0.06135 | -0.021 | -4.781
-9 | -0.304 | 0.05759 | -0.022 | -5.279
-8.5 | -0.308 | 0.05336 | -0.022 | -5.767
-8 | -0.304 | 0.05007 | -0.023 | -6.07
-7.5 | -0.293 | 0.0471 | -0.023 | -6.217
-7 | -0.275 | 0.04403 | -0.024 | -6.239
-6.5 | -0.25 | 0.04159 | -0.024 | -6.013
-6 | -0.22 | 0.03898 | -0.025 | -5.635
-5.5 | -0.184 | 0.03704 | -0.026 | -4.975
-5 | -0.145 | 0.03405 | -0.028 | -4.258
-4.5 | -0.125 | 0.00694 | -0.051 | -18.038
-4 | -0.068 | 0.00681 | -0.052 | -10.036
-3.5 | -0.009 | 0.00658 | -0.053 | -1.396
-3 | 0.052 | 0.00649 | -0.053 | 7.965
-2.5 | 0.114 | 0.00639 | -0.054 | 17.77
-2 | 0.176 | 0.00632 | -0.055 | 27.834
-1.5 | 0.238 | 0.0063 | -0.055 | 37.864
-1 | 0.301 | 0.00632 | -0.056 | 47.609
-0.5 | 0.363 | 0.00627 | -0.057 | 57.976
0 | 0.427 | 0.00631 | -0.057 | 67.617
0.5 | 0.487 | 0.00637 | -0.058 | 76.496
1 | 0.549 | 0.00644 | -0.059 | 85.244
1.5 | 0.611 | 0.00546 | -0.059 | 111.847
2 | 0.672 | 0.00555 | -0.06 | 120.968
2.5 | 0.733 | 0.00574 | -0.06 | 127.645
3 | 0.793 | 0.00595 | -0.061 | 133.44
3.5 | 0.853 | 0.0059 | -0.062 | 144.54
4 | 0.913 | 0.0068 | -0.062 | 134.193
4.5 | 0.971 | 0.00718 | -0.063 | 135.331
5 | 1.029 | 0.0076 | -0.064 | 135.442
5.5 | 1.086 | 0.00794 | -0.064 | 136.753
6 | 1.14 | 0.00845 | -0.065 | 134.846
6.5 | 1.192 | 0.00907 | -0.065 | 131.36
7 | 1.241 | 0.00974 | -0.066 | 127.464
7.5 | 1.288 | 0.01054 | -0.066 | 122.187
8 | 1.327 | 0.0134 | -0.067 | 98.986
8.5 | 1.368 | 0.01419 | -0.067 | 96.401
9 | 1.401 | 0.01514 | -0.068 | 92.519
9.5 | 1.429 | 0.01609 | -0.068 | 88.821
10 | 1.449 | 0.0171 | -0.069 | 84.751
10.5 | 1.455 | 0.01829 | -0.07 | 79.579
11 | 1.451 | 0.01945 | -0.07 | 74.608
11.5 | 1.435 | 0.0209 | -0.071 | 68.654
12 | 1.407 | 0.02258 | -0.071 | 62.305
12.5 | 1.364 | 0.02561 | -0.071 | 53.241
13 | 1.313 | 0.02655 | -0.072 | 49.477
13.5 | 1.248 | 0.02893 | -0.072 | 43.151
14 | 1.172 | 0.03211 | -0.073 | 36.49
14.5 | 1.085 | 0.03573 | -0.073 | 30.365
15 | 0.986 | 0.04186 | -0.072 | 23.544
15.5 | 0.885 | 0.04633 | -0.072 | 19.105

## 86. Re 6M Mach 0.25 (2)
BIGFOIL.COM POLAR EXPORT
NACA65-713 a=0.0
NACA65-713 a=0.0 |  |  |  | Cl Max: | 1.642 | at alpha= | 17.5 | deg
XFOIL ncrit=9 |  |  |  | L/D Max: | 189.726 | at alpha= | 4 | deg
Re: | 6000000 |  |  | Cd Min: | 0.22846 | at alpha= | -19.5 | deg
Mach: | 0.25 |  |  | Cl=0 at alpha= | -3.5599 | deg
|  |  |  | @ Cl=0.1, Cd= | 0.0059202
|  |  |  | @ Cl=0.4, Cd= | 0.0055198
|  |  |  | @ Cl=0.6, Cd= | 0.0043971
alpha (deg) | Cl | Cd | Cm | Cl/Cd
-19.5 | -0.5559 | 0.22846 | 0.0247 | -2.4332
-19 | -0.5373 | 0.2222 | 0.0206 | -2.4181
-18.5 | -0.518 | 0.21555 | 0.0165 | -2.4032
-18 | -0.4986 | 0.20888 | 0.0123 | -2.387
-17.5 | -0.4796 | 0.2019 | 0.0082 | -2.3754
-17 | -0.4609 | 0.19481 | 0.0041 | -2.3659
-16.5 | -0.4425 | 0.18767 | -0.0001 | -2.3579
-16 | -0.4256 | 0.17972 | -0.0042 | -2.3681
-15.5 | -0.4072 | 0.17278 | -0.0083 | -2.3568
-15 | -0.3897 | 0.1656 | -0.0123 | -2.3533
-14.5 | -0.3722 | 0.15856 | -0.0162 | -2.3474
-14 | -0.3611 | 0.14967 | -0.0206 | -2.4126
-13.5 | -0.3444 | 0.14286 | -0.0244 | -2.4108
-13 | -0.3277 | 0.13626 | -0.0282 | -2.405
-12.5 | -0.3102 | 0.13015 | -0.0317 | -2.3834
-12 | -0.2963 | 0.12284 | -0.0355 | -2.4121
-11.5 | -0.2927 | 0.11263 | -0.0398 | -2.5988
-11 | -0.2911 | 0.103 | -0.0443 | -2.8262
-10.5 | -0.2708 | 0.0985 | -0.0472 | -2.7492
-10 | -0.2668 | 0.09034 | -0.0512 | -2.9533
-9.5 | -0.2572 | 0.08389 | -0.0547 | -3.0659
-9 | -0.2553 | 0.0764 | -0.0586 | -3.3416
-8.5 | -0.2628 | 0.0683 | -0.0638 | -3.8477
-7.5 | -0.4526 | 0.01436 | -0.0629 | -31.5181
-7 | -0.4048 | 0.01046 | -0.0615 | -38.6998
-6.5 | -0.3482 | 0.00912 | -0.0608 | -38.1798
-6 | -0.29 | 0.00827 | -0.0603 | -35.0665
-5.5 | -0.2308 | 0.00778 | -0.0601 | -29.6658
-5 | -0.1722 | 0.00716 | -0.0599 | -24.0503
-4.5 | -0.1128 | 0.00678 | -0.0599 | -16.6372
-4 | -0.0529 | 0.00648 | -0.06 | -8.1636
-3.5 | 0.0072 | 0.00624 | -0.0603 | 1.1538
-3 | 0.067 | 0.00598 | -0.0607 | 11.204
-2.5 | 0.1277 | 0.00587 | -0.0612 | 21.7547
-2 | 0.1883 | 0.00582 | -0.0618 | 32.354
-1.5 | 0.2487 | 0.00568 | -0.0624 | 43.7852
-1 | 0.3091 | 0.00562 | -0.063 | 55
-0.5 | 0.3697 | 0.00555 | -0.0638 | 66.6126
0 | 0.43 | 0.00549 | -0.0645 | 78.3242
0.5 | 0.4903 | 0.00546 | -0.0652 | 89.7985
1 | 0.5506 | 0.00543 | -0.066 | 101.3996
1.5 | 0.6056 | 0.00428 | -0.0665 | 141.4953
2 | 0.6645 | 0.00413 | -0.0671 | 160.8959
2.5 | 0.7237 | 0.00414 | -0.0677 | 174.8068
3 | 0.7826 | 0.00425 | -0.0683 | 184.1412
3.5 | 0.8414 | 0.00446 | -0.0688 | 188.6547
4 | 0.8993 | 0.00474 | -0.0693 | 189.7257
4.5 | 0.9561 | 0.00509 | -0.0695 | 187.8389
5 | 1.0117 | 0.0055 | -0.0695 | 183.9455
5.5 | 1.0642 | 0.00608 | -0.069 | 175.0329
6 | 1.1116 | 0.00689 | -0.0676 | 161.3353
6.5 | 1.1589 | 0.00754 | -0.0661 | 153.7003
7 | 1.1998 | 0.00824 | -0.0633 | 145.6068
7.5 | 1.2495 | 0.00927 | -0.0628 | 134.7896
8 | 1.2815 | 0.01039 | -0.0589 | 123.3397
8.5 | 1.2985 | 0.01143 | -0.0521 | 113.6045
9 | 1.323 | 0.01255 | -0.0473 | 105.4183
9.5 | 1.3524 | 0.01372 | -0.0437 | 98.5714
10 | 1.3825 | 0.015 | -0.0405 | 92.1667
10.5 | 1.4131 | 0.01639 | -0.0376 | 86.2172
11 | 1.4408 | 0.01807 | -0.0347 | 79.7344
11.5 | 1.4693 | 0.01981 | -0.0321 | 74.1696
12 | 1.4955 | 0.0218 | -0.0296 | 68.6009
12.5 | 1.5179 | 0.02415 | -0.027 | 62.853
13 | 1.542 | 0.02648 | -0.0248 | 58.2326
13.5 | 1.5602 | 0.02937 | -0.0225 | 53.1222
14 | 1.5793 | 0.0324 | -0.0206 | 48.7438
14.5 | 1.5978 | 0.03559 | -0.019 | 44.8946
15 | 1.608 | 0.03969 | -0.0173 | 40.514
15.5 | 1.6217 | 0.04365 | -0.0161 | 37.1523
16 | 1.6323 | 0.0481 | -0.0152 | 33.9356
16.5 | 1.6361 | 0.05343 | -0.0147 | 30.6214
17 | 1.6382 | 0.05926 | -0.0146 | 27.6443
17.5 | 1.642 | 0.06514 | -0.0151 | 25.2072
18 | 1.6408 | 0.0719 | -0.016 | 22.8206
18.5 | 1.6349 | 0.07953 | -0.0177 | 20.557
19 | 1.6229 | 0.08837 | -0.0203 | 18.3648
19.5 | 1.6071 | 0.09807 | -0.0237 | 16.3873
20 | 1.5928 | 0.10799 | -0.0278 | 14.7495

## 87. Re 6M Mach 0.50 (1)
BIGFOIL.COM POLAR EXPORT
NACA65-713 a=0.0
NACA65-713 a=0.0 |  |  |  | Cl Max: | 1.422 | at alpha= | 8.5 | deg
JavaFoil+Calcfoil stall+Eppler ext transition |  |  |  | L/D Max: | 128.407 | at alpha= | 4.5 | deg
Re: | 6000000 |  |  | Cd Min: | 0.0063 | at alpha= | 2 | deg
Mach: | 0.5 |  |  | Cl=0 at alpha= | -3.4385 | deg
|  |  |  | @ Cl=0.1, Cd= | 0.0066952
|  |  |  | @ Cl=0.4, Cd= | 0.0064926
|  |  |  | @ Cl=0.6, Cd= | 0.0068967
alpha (deg) | Cl | Cd | Cm | Cl/Cd
-20 | -0.931 | 0.1572 | -0.023 | -5.923
-19.5 | -0.904 | 0.1518 | -0.024 | -5.952
-19 | -0.876 | 0.14767 | -0.024 | -5.931
-18.5 | -0.848 | 0.13991 | -0.024 | -6.062
-18 | -0.819 | 0.13493 | -0.024 | -6.071
-17.5 | -0.79 | 0.13078 | -0.023 | -6.042
-17 | -0.762 | 0.12659 | -0.023 | -6.022
-16.5 | -0.734 | 0.12257 | -0.024 | -5.992
-16 | -0.706 | 0.11667 | -0.024 | -6.055
-15.5 | -0.678 | 0.11456 | -0.024 | -5.922
-15 | -0.651 | 0.10254 | -0.025 | -6.351
-14.5 | -0.622 | 0.10515 | -0.024 | -5.912
-14 | -0.594 | 0.0969 | -0.024 | -6.126
-13.5 | -0.566 | 0.08953 | -0.025 | -6.319
-13 | -0.538 | 0.08273 | -0.025 | -6.501
-12.5 | -0.51 | 0.07721 | -0.025 | -6.604
-12 | -0.482 | 0.07243 | -0.026 | -6.652
-11.5 | -0.454 | 0.06782 | -0.026 | -6.695
-11 | -0.426 | 0.0634 | -0.027 | -6.727
-10.5 | -0.396 | 0.07627 | -0.024 | -5.192
-10 | -0.368 | 0.06837 | -0.024 | -5.38
-9.5 | -0.34 | 0.06119 | -0.025 | -5.554
-9 | -0.312 | 0.05675 | -0.025 | -5.496
-8.5 | -0.284 | 0.05257 | -0.026 | -5.4
-8 | -0.256 | 0.04843 | -0.027 | -5.286
-7.5 | -0.228 | 0.04489 | -0.028 | -5.084
-7 | -0.2 | 0.04566 | -0.026 | -4.373
-6.5 | -0.171 | 0.04741 | -0.025 | -3.614
-6 | -0.143 | 0.04271 | -0.025 | -3.357
-5.5 | -0.115 | 0.04215 | -0.025 | -2.739
-5 | -0.088 | 0.03866 | -0.026 | -2.268
-4.5 | -0.091 | 0.03592 | -0.027 | -2.547
-4 | -0.057 | 0.0336 | -0.028 | -1.688
-3.5 | -0.008 | 0.03138 | -0.031 | -0.254
-3 | 0.057 | 0.00677 | -0.06 | 8.369
-2.5 | 0.126 | 0.00665 | -0.06 | 18.91
-2 | 0.196 | 0.00658 | -0.061 | 29.76
-1.5 | 0.266 | 0.00653 | -0.062 | 40.713
-1 | 0.336 | 0.00652 | -0.062 | 51.479
-0.5 | 0.406 | 0.00649 | -0.063 | 62.549
0 | 0.477 | 0.00663 | -0.064 | 71.94
0.5 | 0.544 | 0.00671 | -0.065 | 81.11
1 | 0.613 | 0.00694 | -0.065 | 88.367
1.5 | 0.681 | 0.00702 | -0.066 | 96.931
2 | 0.748 | 0.0063 | -0.067 | 118.711
2.5 | 0.814 | 0.00662 | -0.067 | 122.913
3 | 0.879 | 0.007 | -0.068 | 125.619
3.5 | 0.944 | 0.00742 | -0.069 | 127.234
4 | 1.009 | 0.00791 | -0.069 | 127.504
4.5 | 1.072 | 0.00835 | -0.07 | 128.407
5 | 1.135 | 0.00897 | -0.07 | 126.509
5.5 | 1.196 | 0.00971 | -0.071 | 123.215
6 | 1.253 | 0.01057 | -0.072 | 118.55
6.5 | 1.304 | 0.01158 | -0.072 | 112.639
7 | 1.35 | 0.01275 | -0.073 | 105.857
7.5 | 1.383 | 0.01663 | -0.073 | 83.164
8 | 1.41 | 0.01806 | -0.073 | 78.097
8.5 | 1.422 | 0.01967 | -0.074 | 72.319
9 | 1.391 | 0.02164 | -0.075 | 64.278
9.5 | 1.264 | 0.02418 | -0.075 | 52.292
10 | 0.856 | 0.02691 | -0.075 | 31.803
10.5 | 0.882 | 0.03014 | -0.076 | 29.259
11 | 0.913 | 0.03008 | -0.077 | 30.351
11.5 | 0.938 | 0.03394 | -0.077 | 27.626
12 | 0.951 | 0.04197 | -0.076 | 22.668
12.5 | 0.992 | 0.03836 | -0.078 | 25.861
13 | 0.988 | 0.05366 | -0.075 | 18.415
13.5 | 1.012 | 0.06031 | -0.075 | 16.782

## 88. Re 6M Mach 0.50 (2)
BIGFOIL.COM POLAR EXPORT
NACA65-713 a=0.0
NACA65-713 a=0.0 |  |  |  | Cl Max: | 1.4973 | at alpha= | 12.5 | deg
XFOIL ncrit=9 |  |  |  | L/D Max: | 193.513 | at alpha= | 3.5 | deg
Re: | 6000000 |  |  | Cd Min: | 0.255 | at alpha= | -20 | deg
Mach: | 0.5 |  |  | Cl=0 at alpha= | -3.5752 | deg
|  |  |  | @ Cl=0.1, Cd= | 0.006351
|  |  |  | @ Cl=0.4, Cd= | 0.005764
|  |  |  | @ Cl=0.6, Cd= | 0.0056346
alpha (deg) | Cl | Cd | Cm | Cl/Cd
-20 | -0.6218 | 0.255 | 0.038 | -2.4384
-19.5 | -0.5982 | 0.24746 | 0.0329 | -2.4174
-19 | -0.5746 | 0.23984 | 0.0279 | -2.3958
-18.5 | -0.5506 | 0.23184 | 0.0228 | -2.3749
-18 | -0.5266 | 0.22413 | 0.0179 | -2.3495
-17.5 | -0.5031 | 0.2163 | 0.0129 | -2.3259
-17 | -0.4798 | 0.20849 | 0.008 | -2.3013
-16.5 | -0.4566 | 0.20071 | 0.0032 | -2.2749
-16 | -0.4341 | 0.19258 | -0.0015 | -2.2541
-15.5 | -0.4113 | 0.1846 | -0.0063 | -2.2281
-15 | -0.3891 | 0.17661 | -0.0109 | -2.2032
-14.5 | -0.3668 | 0.16901 | -0.0155 | -2.1703
-14 | -0.347 | 0.16112 | -0.0201 | -2.1537
-13.5 | -0.325 | 0.15386 | -0.0245 | -2.1123
-13 | -0.3033 | 0.14682 | -0.0288 | -2.0658
-12.5 | -0.2826 | 0.13948 | -0.033 | -2.0261
-12 | -0.2629 | 0.13214 | -0.0372 | -1.9896
-11.5 | -0.2436 | 0.12482 | -0.0414 | -1.9516
-11 | -0.2255 | 0.11756 | -0.0454 | -1.9182
-10.5 | -0.2104 | 0.10961 | -0.0495 | -1.9195
-10 | -0.2042 | 0.0999 | -0.0542 | -2.044
-9.5 | -0.1871 | 0.09349 | -0.0578 | -2.0013
-9 | -0.1713 | 0.08703 | -0.0615 | -1.9683
-8.5 | -0.1608 | 0.07981 | -0.0653 | -2.0148
-8 | -0.1545 | 0.07221 | -0.0695 | -2.1396
-7.5 | -0.1514 | 0.06494 | -0.0739 | -2.3314
-7 | -0.1614 | 0.05775 | -0.0801 | -2.7948
-6.5 | -0.165 | 0.05162 | -0.0817 | -3.1964
-6 | -0.16 | 0.04413 | -0.0834 | -3.6257
-5.5 | -0.1427 | 0.0366 | -0.0834 | -3.8989
-5 | -0.1146 | 0.02911 | -0.082 | -3.9368
-4.5 | -0.0863 | 0.01964 | -0.0784 | -4.3941
-4 | -0.0559 | 0.0083 | -0.0743 | -6.7349
-3.5 | 0.0099 | 0.00694 | -0.0726 | 1.4265
-3 | 0.0795 | 0.00646 | -0.0718 | 12.3065
-2.5 | 0.1491 | 0.00609 | -0.0715 | 24.4828
-2 | 0.2201 | 0.00603 | -0.0717 | 36.5008
-1.5 | 0.2903 | 0.00591 | -0.072 | 49.1201
-1 | 0.3599 | 0.00581 | -0.0725 | 61.9449
-0.5 | 0.4296 | 0.00573 | -0.0731 | 74.9738
0 | 0.4988 | 0.0057 | -0.0738 | 87.5088
0.5 | 0.5681 | 0.00563 | -0.0745 | 100.9059
1 | 0.6373 | 0.00564 | -0.0753 | 112.9965
1.5 | 0.7058 | 0.00558 | -0.076 | 126.4875
2 | 0.7676 | 0.00446 | -0.0762 | 172.1076
2.5 | 0.8356 | 0.00451 | -0.0767 | 185.2772
3 | 0.9029 | 0.0047 | -0.0769 | 192.1064
3.5 | 0.9695 | 0.00501 | -0.077 | 193.513
4 | 1.035 | 0.00538 | -0.0767 | 192.3792
4.5 | 1.0995 | 0.00579 | -0.076 | 189.8964
5 | 1.1618 | 0.00627 | -0.0748 | 185.2951
5.5 | 1.2178 | 0.00692 | -0.0725 | 175.9827
6 | 1.261 | 0.00784 | -0.0679 | 160.8418
6.5 | 1.2851 | 0.00886 | -0.0599 | 145.0451
7 | 1.3057 | 0.01048 | -0.0528 | 124.5897
7.5 | 1.3161 | 0.01286 | -0.0454 | 102.3406
8 | 1.3265 | 0.01576 | -0.039 | 84.1688
8.5 | 1.3326 | 0.01925 | -0.0331 | 69.226
9 | 1.3592 | 0.02191 | -0.0291 | 62.0356
9.5 | 1.3868 | 0.02469 | -0.0255 | 56.1685
10 | 1.4133 | 0.02768 | -0.0219 | 51.0585
10.5 | 1.44 | 0.03091 | -0.0187 | 46.5869
11 | 1.4622 | 0.03462 | -0.0154 | 42.2357
11.5 | 1.4809 | 0.03879 | -0.0124 | 38.1774
12 | 1.4953 | 0.04355 | -0.0096 | 34.3352
12.5 | 1.4973 | 0.04959 | -0.0073 | 30.1936
13 | 1.4859 | 0.05722 | -0.0059 | 25.9682
13.5 | 1.4599 | 0.06679 | -0.0061 | 21.8581
14 | 1.4319 | 0.07734 | -0.0079 | 18.5144
14.5 | 1.4014 | 0.08897 | -0.0113 | 15.7514
15 | 1.3695 | 0.10158 | -0.0163 | 13.482
15.5 | 1.336 | 0.11517 | -0.0229 | 11.6002
16 | 1.3071 | 0.12895 | -0.0306 | 10.1365
16.5 | 1.2805 | 0.14302 | -0.0391 | 8.9533
17 | 1.2577 | 0.15718 | -0.0483 | 8.0017
17.5 | 1.2392 | 0.17117 | -0.0577 | 7.2396

## 89. Re 7M Mach 0.00 (1)
BIGFOIL.COM POLAR EXPORT
NACA65-713 a=0.0
NACA65-713 a=0.0 |  |  |  | Cl Max: | 1.476 | at alpha= | 11.5 | deg
JavaFoil+Calcfoil stall+Eppler ext transition |  |  |  | L/D Max: | 148.813 | at alpha= | 4 | deg
Re: | 7000000 |  |  | Cd Min: | 0.00543 | at alpha= | 1.5 | deg
Mach: | 0 |  |  | Cl=0 at alpha= | -3.4237 | deg
|  |  |  | @ Cl=0.1, Cd= | 0.0062517
|  |  |  | @ Cl=0.4, Cd= | 0.0061857
|  |  |  | @ Cl=0.6, Cd= | 0.0054625
alpha (deg) | Cl | Cd | Cm | Cl/Cd
-16 | -0.319 | 0.12046 | -0.018 | -2.652
-15.5 | -0.331 | 0.11444 | -0.019 | -2.895
-15 | -0.343 | 0.10736 | -0.019 | -3.194
-14.5 | -0.354 | 0.10202 | -0.019 | -3.472
-14 | -0.365 | 0.09744 | -0.019 | -3.746
-13.5 | -0.375 | 0.09233 | -0.019 | -4.062
-13 | -0.384 | 0.08627 | -0.02 | -4.45
-12.5 | -0.392 | 0.08154 | -0.02 | -4.802
-12 | -0.397 | 0.07801 | -0.02 | -5.094
-11.5 | -0.401 | 0.07295 | -0.02 | -5.5
-11 | -0.403 | 0.06861 | -0.021 | -5.869
-10.5 | -0.401 | 0.06503 | -0.021 | -6.17
-10 | -0.397 | 0.061 | -0.022 | -6.505
-9.5 | -0.389 | 0.05721 | -0.022 | -6.794
-9 | -0.377 | 0.0551 | -0.022 | -6.835
-8.5 | -0.361 | 0.05132 | -0.022 | -7.033
-8 | -0.341 | 0.04817 | -0.023 | -7.08
-7.5 | -0.317 | 0.04497 | -0.024 | -7.059
-7 | -0.289 | 0.04258 | -0.024 | -6.797
-6.5 | -0.258 | 0.0399 | -0.025 | -6.463
-6 | -0.223 | 0.03735 | -0.026 | -5.967
-5.5 | -0.186 | 0.0328 | -0.03 | -5.677
-5 | -0.177 | 0.00687 | -0.049 | -25.74
-4.5 | -0.123 | 0.00676 | -0.05 | -18.193
-4 | -0.067 | 0.00662 | -0.05 | -10.084
-3.5 | -0.009 | 0.00638 | -0.051 | -1.402
-3 | 0.05 | 0.00631 | -0.052 | 7.954
-2.5 | 0.11 | 0.00624 | -0.052 | 17.666
-2 | 0.171 | 0.00621 | -0.053 | 27.483
-1.5 | 0.231 | 0.00618 | -0.053 | 37.382
-1 | 0.291 | 0.00613 | -0.054 | 47.549
-0.5 | 0.352 | 0.00617 | -0.055 | 57.054
0 | 0.413 | 0.00619 | -0.055 | 66.775
0.5 | 0.472 | 0.00624 | -0.056 | 75.695
1 | 0.532 | 0.00641 | -0.057 | 82.987
1.5 | 0.592 | 0.00543 | -0.057 | 108.861
2 | 0.651 | 0.00567 | -0.058 | 114.936
2.5 | 0.71 | 0.00559 | -0.059 | 126.871
3 | 0.769 | 0.00578 | -0.059 | 132.923
3.5 | 0.827 | 0.00604 | -0.06 | 137.106
4 | 0.885 | 0.00595 | -0.061 | 148.813
4.5 | 0.943 | 0.00692 | -0.061 | 136.285
5 | 1 | 0.00727 | -0.062 | 137.588
5.5 | 1.055 | 0.00757 | -0.062 | 139.391
6 | 1.109 | 0.00802 | -0.063 | 138.26
6.5 | 1.16 | 0.00852 | -0.063 | 136.238
7 | 1.21 | 0.0091 | -0.064 | 132.987
7.5 | 1.257 | 0.00975 | -0.065 | 128.874
8 | 1.301 | 0.01078 | -0.065 | 120.664
8.5 | 1.34 | 0.01279 | -0.065 | 104.809
9 | 1.377 | 0.01353 | -0.066 | 101.813
9.5 | 1.411 | 0.01433 | -0.067 | 98.413
10 | 1.439 | 0.01514 | -0.067 | 95.023
10.5 | 1.458 | 0.01607 | -0.068 | 90.722
11 | 1.47 | 0.01701 | -0.068 | 86.432
11.5 | 1.476 | 0.01806 | -0.069 | 81.723
12 | 1.474 | 0.01928 | -0.069 | 76.451
12.5 | 1.465 | 0.02051 | -0.07 | 71.424
13 | 1.449 | 0.0221 | -0.07 | 65.58
13.5 | 1.428 | 0.02367 | -0.071 | 60.336
14 | 1.4 | 0.02541 | -0.071 | 55.095
14.5 | 1.366 | 0.0276 | -0.072 | 49.497
15 | 1.328 | 0.02988 | -0.072 | 44.454
15.5 | 1.286 | 0.03239 | -0.072 | 39.708
16 | 1.241 | 0.03502 | -0.073 | 35.446
16.5 | 1.194 | 0.03802 | -0.073 | 31.4

## 90. Re 7M Mach 0.00 (2)
BIGFOIL.COM POLAR EXPORT
NACA65-713 a=0.0
NACA65-713 a=0.0 |  |  |  | Cl Max: | 1.7223 | at alpha= | 19.5 | deg
XFOIL ncrit=9 |  |  |  | L/D Max: | 187.31 | at alpha= | 4 | deg
Re: | 7000000 |  |  | Cd Min: | 0.07197 | at alpha= | 20 | deg
Mach: | 0 |  |  | Cl=0 at alpha= | -3.5509 | deg
|  |  |  | @ Cl=0.1, Cd= | 0.0056897
|  |  |  | @ Cl=0.4, Cd= | 0.0053305
|  |  |  | @ Cl=0.6, Cd= | 0.0041581
alpha (deg) | Cl | Cd | Cm | Cl/Cd
-11.5 | -0.8609 | 0.01678 | -0.0567 | -51.3051
-11 | -0.8158 | 0.0147 | -0.0559 | -55.4966
-10.5 | -0.7664 | 0.01333 | -0.0554 | -57.4944
-10 | -0.7159 | 0.01206 | -0.055 | -59.3615
-9.5 | -0.6636 | 0.01107 | -0.0547 | -59.9458
-9 | -0.6103 | 0.01026 | -0.0546 | -59.4834
-8.5 | -0.5562 | 0.00959 | -0.0546 | -57.9979
-8 | -0.5017 | 0.00897 | -0.0546 | -55.9309
-7.5 | -0.4466 | 0.00843 | -0.0547 | -52.9775
-7 | -0.3911 | 0.00798 | -0.0548 | -49.01
-6.5 | -0.3351 | 0.0076 | -0.0551 | -44.0921
-6 | -0.2784 | 0.00733 | -0.0554 | -37.9809
-5.5 | -0.2222 | 0.00698 | -0.0557 | -31.8338
-5 | -0.1655 | 0.00664 | -0.056 | -24.9247
-4.5 | -0.1086 | 0.00639 | -0.0564 | -16.9953
-4 | -0.0512 | 0.00616 | -0.0569 | -8.3117
-3.5 | 0.0058 | 0.00591 | -0.0573 | 0.98139
-3 | 0.0635 | 0.00574 | -0.0579 | 11.0627
-2.5 | 0.1216 | 0.00566 | -0.0585 | 21.4841
-2 | 0.1798 | 0.0056 | -0.0592 | 32.1071
-1.5 | 0.2378 | 0.00548 | -0.0599 | 43.3942
-1 | 0.2959 | 0.00541 | -0.0606 | 54.695
-0.5 | 0.354 | 0.00537 | -0.0613 | 65.9218
0 | 0.4122 | 0.00532 | -0.062 | 77.4812
0.5 | 0.4701 | 0.0053 | -0.0628 | 88.6981
1 | 0.528 | 0.00528 | -0.0635 | 100
1.5 | 0.5816 | 0.00422 | -0.0641 | 137.8199
2 | 0.6381 | 0.00403 | -0.0647 | 158.3375
2.5 | 0.6948 | 0.00404 | -0.0654 | 171.9802
3 | 0.7515 | 0.00413 | -0.066 | 181.9613
3.5 | 0.8079 | 0.00434 | -0.0666 | 186.1521
4 | 0.8635 | 0.00461 | -0.0671 | 187.3102
4.5 | 0.9179 | 0.00497 | -0.0675 | 184.6881
5 | 0.9718 | 0.00533 | -0.0678 | 182.3265
5.5 | 1.0222 | 0.00593 | -0.0675 | 172.3777
6 | 1.07 | 0.00664 | -0.0668 | 161.1446
6.5 | 1.1179 | 0.00724 | -0.0661 | 154.4061
7 | 1.1629 | 0.00783 | -0.0648 | 148.5185
7.5 | 1.207 | 0.00864 | -0.0636 | 139.6991
8 | 1.2518 | 0.00951 | -0.0628 | 131.6299
8.5 | 1.2899 | 0.01038 | -0.0605 | 124.2678
9 | 1.3294 | 0.01104 | -0.0585 | 120.4167
9.5 | 1.3566 | 0.01171 | -0.0541 | 115.8497
10 | 1.3837 | 0.01249 | -0.0501 | 110.7846
10.5 | 1.4132 | 0.01338 | -0.047 | 105.6203
11 | 1.4413 | 0.01447 | -0.044 | 99.6061
11.5 | 1.4704 | 0.01563 | -0.0414 | 94.0755
12 | 1.4985 | 0.01693 | -0.039 | 88.5115
12.5 | 1.5229 | 0.01855 | -0.0364 | 82.097
13 | 1.5502 | 0.0201 | -0.0345 | 77.1244
13.5 | 1.5736 | 0.02196 | -0.0323 | 71.6576
14 | 1.5939 | 0.02413 | -0.0302 | 66.0547
14.5 | 1.616 | 0.02627 | -0.0285 | 61.515
15 | 1.6334 | 0.02885 | -0.0267 | 56.617
15.5 | 1.6501 | 0.03166 | -0.0251 | 52.1194
16 | 1.6651 | 0.03473 | -0.0237 | 47.9441
16.5 | 1.6809 | 0.03788 | -0.0227 | 44.3743
17 | 1.6912 | 0.04169 | -0.0218 | 40.5661
17.5 | 1.7031 | 0.04549 | -0.0212 | 37.439
18 | 1.7078 | 0.05017 | -0.0207 | 34.0403
18.5 | 1.7136 | 0.05498 | -0.0207 | 31.1677
19 | 1.7191 | 0.05999 | -0.0211 | 28.6564
19.5 | 1.7223 | 0.06544 | -0.0217 | 26.3188
20 | 1.7191 | 0.07197 | -0.0229 | 23.8863

## 91. Re 7M Mach 0.10 (1)
BIGFOIL.COM POLAR EXPORT
NACA65-713 a=0.0
NACA65-713 a=0.0 |  |  |  | Cl Max: | 1.472 | at alpha= | 11.5 | deg
JavaFoil+Calcfoil stall+Eppler ext transition |  |  |  | L/D Max: | 148.643 | at alpha= | 4 | deg
Re: | 7000000 |  |  | Cd Min: | 0.00547 | at alpha= | 1.5 | deg
Mach: | 0.1 |  |  | Cl=0 at alpha= | -3.4237 | deg
|  |  |  | @ Cl=0.1, Cd= | 0.0062526
|  |  |  | @ Cl=0.4, Cd= | 0.0061953
|  |  |  | @ Cl=0.6, Cd= | 0.00547
alpha (deg) | Cl | Cd | Cm | Cl/Cd
-15.5 | -0.29 | 0.11849 | -0.018 | -2.449
-15 | -0.304 | 0.10906 | -0.019 | -2.787
-14.5 | -0.318 | 0.10338 | -0.019 | -3.071
-14 | -0.331 | 0.0978 | -0.019 | -3.381
-13.5 | -0.343 | 0.0931 | -0.019 | -3.687
-13 | -0.355 | 0.08778 | -0.02 | -4.043
-12.5 | -0.365 | 0.08272 | -0.02 | -4.416
-12 | -0.374 | 0.07894 | -0.02 | -4.738
-11.5 | -0.381 | 0.07328 | -0.02 | -5.197
-11 | -0.385 | 0.06919 | -0.021 | -5.566
-10.5 | -0.387 | 0.06547 | -0.021 | -5.903
-10 | -0.385 | 0.06127 | -0.021 | -6.278
-9.5 | -0.379 | 0.05781 | -0.022 | -6.558
-9 | -0.369 | 0.05508 | -0.022 | -6.705
-8.5 | -0.356 | 0.05142 | -0.022 | -6.914
-8 | -0.337 | 0.04848 | -0.023 | -6.958
-7.5 | -0.315 | 0.04614 | -0.023 | -6.818
-7 | -0.288 | 0.04271 | -0.024 | -6.743
-6.5 | -0.257 | 0.04013 | -0.025 | -6.408
-6 | -0.223 | 0.03756 | -0.026 | -5.926
-5.5 | -0.186 | 0.03457 | -0.029 | -5.367
-5 | -0.177 | 0.00687 | -0.05 | -25.796
-4.5 | -0.123 | 0.00677 | -0.05 | -18.205
-4 | -0.067 | 0.00664 | -0.051 | -10.097
-3.5 | -0.009 | 0.00639 | -0.051 | -1.404
-3 | 0.05 | 0.00631 | -0.052 | 7.985
-2.5 | 0.111 | 0.00624 | -0.052 | 17.751
-2 | 0.171 | 0.00621 | -0.053 | 27.619
-1.5 | 0.232 | 0.00618 | -0.054 | 37.58
-1 | 0.293 | 0.00617 | -0.054 | 47.456
-0.5 | 0.354 | 0.00615 | -0.055 | 57.495
0 | 0.415 | 0.00621 | -0.056 | 66.92
0.5 | 0.474 | 0.00628 | -0.056 | 75.522
1 | 0.535 | 0.00639 | -0.057 | 83.613
1.5 | 0.595 | 0.00547 | -0.058 | 108.763
2 | 0.654 | 0.00547 | -0.058 | 119.612
2.5 | 0.713 | 0.00564 | -0.059 | 126.578
3 | 0.772 | 0.00586 | -0.06 | 131.795
3.5 | 0.832 | 0.00575 | -0.06 | 144.648
4 | 0.89 | 0.00599 | -0.061 | 148.643
4.5 | 0.947 | 0.00697 | -0.061 | 135.835
5 | 1.004 | 0.00731 | -0.062 | 137.355
5.5 | 1.06 | 0.00761 | -0.063 | 139.319
6 | 1.114 | 0.00808 | -0.063 | 137.796
6.5 | 1.165 | 0.0086 | -0.064 | 135.501
7 | 1.215 | 0.00919 | -0.064 | 132.2
7.5 | 1.262 | 0.00986 | -0.065 | 127.982
8 | 1.303 | 0.01204 | -0.065 | 108.205
8.5 | 1.345 | 0.01292 | -0.066 | 104.04
9 | 1.382 | 0.01372 | -0.066 | 100.746
9.5 | 1.414 | 0.01451 | -0.067 | 97.452
10 | 1.441 | 0.01535 | -0.067 | 93.898
10.5 | 1.459 | 0.0163 | -0.068 | 89.518
11 | 1.469 | 0.01727 | -0.069 | 85.042
11.5 | 1.472 | 0.01842 | -0.069 | 79.891
12 | 1.467 | 0.01961 | -0.07 | 74.821
12.5 | 1.455 | 0.02101 | -0.07 | 69.245
13 | 1.436 | 0.02256 | -0.071 | 63.623
13.5 | 1.409 | 0.02418 | -0.071 | 58.283
14 | 1.376 | 0.02624 | -0.072 | 52.446
14.5 | 1.336 | 0.02878 | -0.072 | 46.429
15 | 1.293 | 0.0309 | -0.072 | 41.86
15.5 | 1.246 | 0.0334 | -0.073 | 37.305
16 | 1.195 | 0.03652 | -0.073 | 32.711
16.5 | 1.142 | 0.03966 | -0.073 | 28.784

## 92. Re 7M Mach 0.10 (2)
BIGFOIL.COM POLAR EXPORT
NACA65-713 a=0.0
NACA65-713 a=0.0 |  |  |  | Cl Max: | 1.7103 | at alpha= | 19.5 | deg
XFOIL ncrit=9 |  |  |  | L/D Max: | 187.689 | at alpha= | 4 | deg
Re: | 7000000 |  |  | Cd Min: | 0.11225 | at alpha= | -12 | deg
Mach: | 0.1 |  |  | Cl=0 at alpha= | -3.5521 | deg
|  |  |  | @ Cl=0.1, Cd= | 0.0057007
|  |  |  | @ Cl=0.4, Cd= | 0.0053353
|  |  |  | @ Cl=0.6, Cd= | 0.0041812
alpha (deg) | Cl | Cd | Cm | Cl/Cd
-12 | -0.3335 | 0.11225 | -0.0376 | -2.971
-11 | -0.8092 | 0.01829 | -0.0589 | -44.2428
-10.5 | -0.7675 | 0.01512 | -0.0577 | -50.7606
-10 | -0.7195 | 0.01314 | -0.0568 | -54.7565
-9.5 | -0.6679 | 0.01181 | -0.0564 | -56.5538
-9 | -0.6147 | 0.01078 | -0.056 | -57.0223
-8.5 | -0.5603 | 0.00997 | -0.0558 | -56.1986
-8 | -0.5054 | 0.00926 | -0.0557 | -54.5788
-7.5 | -0.45 | 0.00863 | -0.0557 | -52.1437
-7 | -0.3941 | 0.00812 | -0.0557 | -48.5345
-6.5 | -0.3377 | 0.00769 | -0.0558 | -43.9142
-6 | -0.2806 | 0.00739 | -0.056 | -37.9702
-5.5 | -0.2237 | 0.00705 | -0.0563 | -31.7305
-5 | -0.1667 | 0.00669 | -0.0565 | -24.9178
-4 | -0.0516 | 0.00618 | -0.0573 | -8.3495
-3.5 | 0.006 | 0.00596 | -0.0577 | 1.0067
-3 | 0.064 | 0.00575 | -0.0583 | 11.1304
-2.5 | 0.1224 | 0.00567 | -0.0589 | 21.5873
-2 | 0.1811 | 0.0056 | -0.0596 | 32.3393
-1.5 | 0.2394 | 0.00549 | -0.0602 | 43.6066
-1 | 0.2979 | 0.00542 | -0.0609 | 54.9631
-0.5 | 0.3564 | 0.00538 | -0.0617 | 66.2454
0 | 0.4149 | 0.00532 | -0.0624 | 77.9887
0.5 | 0.4732 | 0.0053 | -0.0631 | 89.283
1 | 0.5314 | 0.00529 | -0.0639 | 100.4537
1.5 | 0.5854 | 0.00423 | -0.0644 | 138.3924
2 | 0.6422 | 0.00404 | -0.0651 | 158.9604
2.5 | 0.6993 | 0.00405 | -0.0657 | 172.6667
3 | 0.7563 | 0.00414 | -0.0664 | 182.6812
3.5 | 0.813 | 0.00436 | -0.067 | 186.4679
4 | 0.869 | 0.00463 | -0.0675 | 187.689
4.5 | 0.9237 | 0.00499 | -0.0678 | 185.1102
5 | 0.978 | 0.00535 | -0.0681 | 182.8037
5.5 | 1.0287 | 0.00596 | -0.0678 | 172.6007
6 | 1.0766 | 0.00668 | -0.067 | 161.1677
6.5 | 1.1246 | 0.00729 | -0.0662 | 154.2661
7 | 1.1693 | 0.0079 | -0.0648 | 148.0127
7.5 | 1.2144 | 0.00872 | -0.0637 | 139.2661
8 | 1.2578 | 0.00961 | -0.0624 | 130.8845
8.5 | 1.2948 | 0.01051 | -0.0599 | 123.197
9 | 1.3324 | 0.01116 | -0.0573 | 119.3907
9.5 | 1.3564 | 0.01189 | -0.0523 | 114.0791
10 | 1.3844 | 0.01275 | -0.0486 | 108.5804
10.5 | 1.4147 | 0.01369 | -0.0456 | 103.3382
11 | 1.4426 | 0.01487 | -0.0425 | 97.0141
11.5 | 1.4723 | 0.01607 | -0.04 | 91.6179
12 | 1.4997 | 0.0175 | -0.0375 | 85.6971
12.5 | 1.5249 | 0.01916 | -0.0351 | 79.5877
13 | 1.5513 | 0.02084 | -0.033 | 74.4386
13.5 | 1.5739 | 0.02285 | -0.0308 | 68.8796
14 | 1.5944 | 0.02511 | -0.0287 | 63.4966
14.5 | 1.6158 | 0.02739 | -0.0269 | 58.9923
15 | 1.6318 | 0.03021 | -0.025 | 54.0152
15.5 | 1.6478 | 0.03322 | -0.0235 | 49.6026
16 | 1.6636 | 0.03637 | -0.0223 | 45.741
16.5 | 1.6777 | 0.03981 | -0.0213 | 42.1427
17 | 1.6863 | 0.04393 | -0.0203 | 38.3861
17.5 | 1.6959 | 0.04815 | -0.0198 | 35.2212
18 | 1.7011 | 0.05296 | -0.0195 | 32.1205
18.5 | 1.7081 | 0.05781 | -0.0197 | 29.5468
19 | 1.7096 | 0.06349 | -0.0202 | 26.9271
19.5 | 1.7103 | 0.0695 | -0.0211 | 24.6086
20 | 1.7028 | 0.07682 | -0.0227 | 22.1661

## 93. Re 7M Mach 0.25 (1)
BIGFOIL.COM POLAR EXPORT
NACA65-713 a=0.0
NACA65-713 a=0.0 |  |  |  | Cl Max: | 1.457 | at alpha= | 10.5 | deg
JavaFoil+Calcfoil stall+Eppler ext transition |  |  |  | L/D Max: | 144.288 | at alpha= | 3.5 | deg
Re: | 7000000 |  |  | Cd Min: | 0.00554 | at alpha= | 1.5 | deg
Mach: | 0.25 |  |  | Cl=0 at alpha= | -3.4262 | deg
|  |  |  | @ Cl=0.1, Cd= | 0.0062903
|  |  |  | @ Cl=0.4, Cd= | 0.0062489
|  |  |  | @ Cl=0.6, Cd= | 0.0057139
alpha (deg) | Cl | Cd | Cm | Cl/Cd
-13.5 | -0.059 | 0.09509 | -0.02 | -0.624
-13 | -0.056 | 0.09173 | -0.02 | -0.614
-12.5 | -0.053 | 0.0885 | -0.02 | -0.603
-12 | -0.142 | 0.08379 | -0.02 | -1.691
-11.5 | -0.187 | 0.07921 | -0.02 | -2.354
-11 | -0.222 | 0.07346 | -0.02 | -3.028
-10.5 | -0.252 | 0.06836 | -0.021 | -3.69
-10 | -0.276 | 0.065 | -0.021 | -4.245
-9.5 | -0.293 | 0.06083 | -0.021 | -4.823
-9 | -0.304 | 0.05757 | -0.022 | -5.282
-8.5 | -0.308 | 0.05294 | -0.022 | -5.814
-8 | -0.304 | 0.04968 | -0.023 | -6.119
-7.5 | -0.293 | 0.04677 | -0.023 | -6.263
-7 | -0.275 | 0.04391 | -0.024 | -6.256
-6.5 | -0.25 | 0.04137 | -0.024 | -6.046
-6 | -0.22 | 0.0387 | -0.025 | -5.679
-5.5 | -0.184 | 0.03618 | -0.026 | -5.095
-5 | -0.145 | 0.03326 | -0.029 | -4.371
-4.5 | -0.125 | 0.00683 | -0.051 | -18.337
-4 | -0.068 | 0.0067 | -0.052 | -10.211
-3.5 | -0.009 | 0.00646 | -0.053 | -1.421
-3 | 0.052 | 0.00636 | -0.053 | 8.125
-2.5 | 0.114 | 0.00627 | -0.054 | 18.112
-2 | 0.176 | 0.00622 | -0.055 | 28.297
-1.5 | 0.238 | 0.00625 | -0.055 | 38.12
-1 | 0.301 | 0.00619 | -0.056 | 48.643
-0.5 | 0.363 | 0.00622 | -0.057 | 58.394
0 | 0.427 | 0.00627 | -0.057 | 68.101
0.5 | 0.487 | 0.00634 | -0.058 | 76.841
1 | 0.549 | 0.00652 | -0.059 | 84.203
1.5 | 0.611 | 0.00554 | -0.059 | 110.288
2 | 0.672 | 0.00558 | -0.06 | 120.269
2.5 | 0.733 | 0.00577 | -0.06 | 126.94
3 | 0.793 | 0.00598 | -0.061 | 132.687
3.5 | 0.853 | 0.00591 | -0.062 | 144.288
4 | 0.913 | 0.00684 | -0.062 | 133.535
4.5 | 0.971 | 0.00719 | -0.063 | 135.052
5 | 1.029 | 0.00758 | -0.064 | 135.82
5.5 | 1.086 | 0.00793 | -0.064 | 136.97
6 | 1.14 | 0.00845 | -0.065 | 135.034
6.5 | 1.192 | 0.00904 | -0.065 | 131.891
7 | 1.242 | 0.0097 | -0.066 | 128.056
7.5 | 1.289 | 0.01048 | -0.066 | 122.954
8 | 1.328 | 0.01304 | -0.067 | 101.828
8.5 | 1.369 | 0.01379 | -0.067 | 99.277
9 | 1.403 | 0.01473 | -0.068 | 95.243
9.5 | 1.43 | 0.01562 | -0.068 | 91.577
10 | 1.451 | 0.0166 | -0.069 | 87.371
10.5 | 1.457 | 0.01775 | -0.07 | 82.076
11 | 1.453 | 0.01888 | -0.07 | 76.937
11.5 | 1.437 | 0.02034 | -0.071 | 70.64
12 | 1.409 | 0.0219 | -0.071 | 64.318
12.5 | 1.366 | 0.0247 | -0.071 | 55.29
13 | 1.315 | 0.02575 | -0.072 | 51.084
13.5 | 1.25 | 0.02802 | -0.072 | 44.619
14 | 1.173 | 0.03106 | -0.073 | 37.777
14.5 | 1.087 | 0.03456 | -0.073 | 31.449
15 | 0.988 | 0.04023 | -0.073 | 24.57
15.5 | 0.888 | 0.04416 | -0.073 | 20.107

## 94. Re 7M Mach 0.25 (2)
BIGFOIL.COM POLAR EXPORT
NACA65-713 a=0.0
NACA65-713 a=0.0 |  |  |  | Cl Max: | 1.6619 | at alpha= | 17.5 | deg
XFOIL ncrit=9 |  |  |  | L/D Max: | 189.347 | at alpha= | 4 | deg
Re: | 7000000 |  |  | Cd Min: | 0.23345 | at alpha= | -20 | deg
Mach: | 0.25 |  |  | Cl=0 at alpha= | -3.5548 | deg
|  |  |  | @ Cl=0.1, Cd= | 0.0057503
|  |  |  | @ Cl=0.4, Cd= | 0.0053848
|  |  |  | @ Cl=0.6, Cd= | 0.0044041
alpha (deg) | Cl | Cd | Cm | Cl/Cd
-20 | -0.5766 | 0.23345 | 0.029 | -2.4699
-19.5 | -0.5579 | 0.22746 | 0.0249 | -2.4527
-19 | -0.5387 | 0.22137 | 0.0207 | -2.4335
-18.5 | -0.5192 | 0.21505 | 0.0164 | -2.4143
-18 | -0.4997 | 0.20862 | 0.0122 | -2.3953
-17.5 | -0.4804 | 0.20203 | 0.0081 | -2.3779
-16.5 | -0.4424 | 0.18787 | -0.0001 | -2.3548
-16 | -0.4256 | 0.17984 | -0.0043 | -2.3665
-15.5 | -0.407 | 0.17287 | -0.0083 | -2.3544
-15 | -0.3894 | 0.16569 | -0.0123 | -2.3502
-14.5 | -0.3718 | 0.15865 | -0.0163 | -2.3435
-14 | -0.3559 | 0.15118 | -0.0202 | -2.3541
-13.5 | -0.3393 | 0.14406 | -0.0242 | -2.3553
-13 | -0.3234 | 0.13702 | -0.028 | -2.3602
-12 | -0.306 | 0.11952 | -0.0363 | -2.5602
-11.5 | -0.3022 | 0.10995 | -0.0408 | -2.7485
-11 | -0.2959 | 0.10168 | -0.0448 | -2.9101
-10.5 | -0.2733 | 0.09769 | -0.0476 | -2.7976
-10 | -0.2696 | 0.08954 | -0.0517 | -3.0109
-9.5 | -0.2599 | 0.08321 | -0.0551 | -3.1234
-9 | -0.2573 | 0.07593 | -0.059 | -3.3886
-8.5 | -0.2685 | 0.06749 | -0.0647 | -3.9784
-8 | -0.3001 | 0.05925 | -0.0685 | -5.065
-7.5 | -0.4629 | 0.0116 | -0.062 | -39.9052
-7 | -0.4083 | 0.00968 | -0.0611 | -42.1798
-6.5 | -0.3507 | 0.0086 | -0.0604 | -40.7791
-6 | -0.2921 | 0.00789 | -0.06 | -37.0215
-5.5 | -0.2325 | 0.00742 | -0.0599 | -31.3342
-5 | -0.173 | 0.007 | -0.0598 | -24.7143
-4.5 | -0.1136 | 0.0066 | -0.0598 | -17.2121
-4 | -0.0536 | 0.0063 | -0.0599 | -8.5079
-3.5 | 0.0066 | 0.00609 | -0.0602 | 1.0837
-3 | 0.0665 | 0.0058 | -0.0606 | 11.4655
-2.5 | 0.1271 | 0.00571 | -0.0611 | 22.2592
-2 | 0.188 | 0.00563 | -0.0617 | 33.3925
-1.5 | 0.2483 | 0.00553 | -0.0623 | 44.9005
-1 | 0.309 | 0.00544 | -0.063 | 56.8015
-0.5 | 0.3695 | 0.00541 | -0.0637 | 68.2994
0 | 0.43 | 0.00536 | -0.0645 | 80.2239
0.5 | 0.4904 | 0.00533 | -0.0652 | 92.0075
1.5 | 0.6064 | 0.00435 | -0.0665 | 139.4023
2 | 0.6648 | 0.0041 | -0.0672 | 162.1463
2.5 | 0.7241 | 0.00411 | -0.0678 | 176.18
3 | 0.7829 | 0.00423 | -0.0684 | 185.0827
3.5 | 0.8415 | 0.00446 | -0.0689 | 188.6771
4 | 0.8994 | 0.00475 | -0.0693 | 189.3474
4.5 | 0.9562 | 0.00511 | -0.0696 | 187.1233
5.5 | 1.0643 | 0.00611 | -0.0691 | 174.1899
6 | 1.1127 | 0.00687 | -0.0679 | 161.9651
6.5 | 1.1609 | 0.00753 | -0.0666 | 154.17
7 | 1.2039 | 0.00824 | -0.0642 | 146.1044
7.5 | 1.2498 | 0.00922 | -0.0629 | 135.5531
8 | 1.2841 | 0.01026 | -0.0593 | 125.1559
8.5 | 1.3055 | 0.01118 | -0.0531 | 116.771
9 | 1.3327 | 0.01212 | -0.0486 | 109.9587
9.5 | 1.3625 | 0.0132 | -0.0449 | 103.2197
10 | 1.3922 | 0.01445 | -0.0415 | 96.346
10.5 | 1.4233 | 0.01577 | -0.0386 | 90.2536
11 | 1.4521 | 0.01734 | -0.0357 | 83.7428
11.5 | 1.4815 | 0.01898 | -0.0331 | 78.0558
12 | 1.5061 | 0.02102 | -0.0303 | 71.6508
12.5 | 1.5324 | 0.02308 | -0.0279 | 66.3951
13 | 1.5558 | 0.02541 | -0.0256 | 61.2279
13.5 | 1.5749 | 0.02819 | -0.0232 | 55.8673
14 | 1.5953 | 0.03103 | -0.0213 | 51.4115
14.5 | 1.6118 | 0.03434 | -0.0194 | 46.9365
15 | 1.625 | 0.03809 | -0.0177 | 42.6621
15.5 | 1.6388 | 0.04198 | -0.0164 | 39.0376
16 | 1.6478 | 0.04651 | -0.0153 | 35.4289
16.5 | 1.6532 | 0.05156 | -0.0146 | 32.0636
17 | 1.6579 | 0.05702 | -0.0144 | 29.0758
17.5 | 1.6619 | 0.06274 | -0.0146 | 26.4887
18 | 1.659 | 0.06959 | -0.0154 | 23.8396
18.5 | 1.6532 | 0.0771 | -0.0169 | 21.4423
19 | 1.642 | 0.08569 | -0.0193 | 19.1621
19.5 | 1.6335 | 0.09426 | -0.0221 | 17.3297
20 | 1.6195 | 0.10396 | -0.0259 | 15.5781

## 95. Re 7M Mach 0.50 (1)
BIGFOIL.COM POLAR EXPORT
NACA65-713 a=0.0
NACA65-713 a=0.0 |  |  |  | Cl Max: | 1.424 | at alpha= | 8.5 | deg
JavaFoil+Calcfoil stall+Eppler ext transition |  |  |  | L/D Max: | 135.142 | at alpha= | 2 | deg
Re: | 7000000 |  |  | Cd Min: | 0.00553 | at alpha= | 2 | deg
Mach: | 0.5 |  |  | Cl=0 at alpha= | -3.4385 | deg
|  |  |  | @ Cl=0.1, Cd= | 0.0065715
|  |  |  | @ Cl=0.4, Cd= | 0.0064449
|  |  |  | @ Cl=0.6, Cd= | 0.0069148
alpha (deg) | Cl | Cd | Cm | Cl/Cd
-20 | -0.931 | 0.15646 | -0.023 | -5.952
-19.5 | -0.904 | 0.14882 | -0.024 | -6.073
-19 | -0.876 | 0.14461 | -0.024 | -6.058
-18.5 | -0.848 | 0.13942 | -0.024 | -6.085
-18 | -0.82 | 0.1335 | -0.024 | -6.139
-17.5 | -0.791 | 0.1275 | -0.024 | -6.206
-17 | -0.763 | 0.11932 | -0.024 | -6.398
-16.5 | -0.736 | 0.11214 | -0.024 | -6.56
-16 | -0.708 | 0.10558 | -0.025 | -6.704
-15.5 | -0.68 | 0.09979 | -0.025 | -6.812
-15 | -0.652 | 0.10101 | -0.025 | -6.45
-14.5 | -0.622 | 0.10311 | -0.024 | -6.031
-14 | -0.594 | 0.09448 | -0.024 | -6.285
-13.5 | -0.566 | 0.08838 | -0.025 | -6.404
-13 | -0.538 | 0.08224 | -0.025 | -6.543
-12.5 | -0.51 | 0.07668 | -0.026 | -6.655
-12 | -0.482 | 0.07179 | -0.026 | -6.72
-11.5 | -0.455 | 0.06646 | -0.027 | -6.845
-11 | -0.427 | 0.06199 | -0.028 | -6.896
-10.5 | -0.396 | 0.07557 | -0.025 | -5.241
-10 | -0.368 | 0.06652 | -0.025 | -5.53
-9.5 | -0.34 | 0.06047 | -0.025 | -5.622
-9 | -0.312 | 0.05592 | -0.026 | -5.578
-8.5 | -0.284 | 0.05184 | -0.026 | -5.478
-8 | -0.256 | 0.04792 | -0.027 | -5.345
-7.5 | -0.228 | 0.04446 | -0.028 | -5.139
-7 | -0.2 | 0.0454 | -0.026 | -4.399
-6.5 | -0.171 | 0.04712 | -0.025 | -3.636
-6 | -0.143 | 0.042 | -0.025 | -3.415
-5.5 | -0.115 | 0.04187 | -0.025 | -2.758
-5 | -0.088 | 0.03836 | -0.026 | -2.286
-4.5 | -0.091 | 0.03554 | -0.028 | -2.574
-4 | -0.057 | 0.03327 | -0.029 | -1.706
-3.5 | -0.008 | 0.03118 | -0.031 | -0.256
-3 | 0.057 | 0.00664 | -0.06 | 8.535
-2.5 | 0.126 | 0.00653 | -0.06 | 19.264
-2 | 0.196 | 0.00647 | -0.061 | 30.291
-1.5 | 0.266 | 0.00646 | -0.062 | 41.172
-1 | 0.336 | 0.00639 | -0.062 | 52.506
-0.5 | 0.406 | 0.00645 | -0.063 | 62.915
0 | 0.477 | 0.00654 | -0.064 | 72.974
0.5 | 0.544 | 0.00672 | -0.065 | 81.045
1 | 0.613 | 0.00696 | -0.065 | 88.127
1.5 | 0.681 | 0.00704 | -0.066 | 96.658
2 | 0.748 | 0.00553 | -0.067 | 135.142
2.5 | 0.814 | 0.00665 | -0.067 | 122.401
3 | 0.88 | 0.00702 | -0.068 | 125.286
3.5 | 0.945 | 0.00742 | -0.069 | 127.244
4 | 1.009 | 0.00792 | -0.069 | 127.363
4.5 | 1.072 | 0.00837 | -0.07 | 128.163
5 | 1.135 | 0.00896 | -0.07 | 126.745
5.5 | 1.197 | 0.00968 | -0.071 | 123.675
6 | 1.253 | 0.01052 | -0.072 | 119.108
6.5 | 1.305 | 0.01148 | -0.072 | 113.649
7 | 1.351 | 0.01264 | -0.073 | 106.862
7.5 | 1.384 | 0.01618 | -0.073 | 85.548
8 | 1.412 | 0.01758 | -0.074 | 80.324
8.5 | 1.424 | 0.01912 | -0.074 | 74.482
9 | 1.393 | 0.02103 | -0.075 | 66.229
9.5 | 1.266 | 0.02345 | -0.075 | 53.981
10 | 0.857 | 0.02616 | -0.076 | 32.768
10.5 | 0.883 | 0.02927 | -0.076 | 30.183
11 | 0.914 | 0.02919 | -0.077 | 31.319
11.5 | 0.939 | 0.03289 | -0.077 | 28.558
12 | 0.957 | 0.03953 | -0.076 | 24.216
12.5 | 0.994 | 0.03707 | -0.078 | 26.808
13 | 1.005 | 0.04659 | -0.077 | 21.575
13.5 | 1.019 | 0.05661 | -0.076 | 18.003

## 96. Re 7M Mach 0.50 (2)
BIGFOIL.COM POLAR EXPORT
NACA65-713 a=0.0
NACA65-713 a=0.0 |  |  |  | Cl Max: | 1.5146 | at alpha= | 12.5 | deg
XFOIL ncrit=9 |  |  |  | L/D Max: | 194.759 | at alpha= | 3.5 | deg
Re: | 7000000 |  |  | Cd Min: | 0.25418 | at alpha= | -20 | deg
Mach: | 0.5 |  |  | Cl=0 at alpha= | -3.5649 | deg
|  |  |  | @ Cl=0.1, Cd= | 0.0061628
|  |  |  | @ Cl=0.4, Cd= | 0.0055896
|  |  |  | @ Cl=0.6, Cd= | 0.0055092
alpha (deg) | Cl | Cd | Cm | Cl/Cd
-20 | -0.6227 | 0.25418 | 0.0381 | -2.4498
-19.5 | -0.5989 | 0.24679 | 0.0329 | -2.4268
-19 | -0.5753 | 0.23935 | 0.0278 | -2.4036
-18.5 | -0.5513 | 0.23177 | 0.0227 | -2.3787
-18 | -0.5273 | 0.22425 | 0.0177 | -2.3514
-17.5 | -0.5034 | 0.21644 | 0.0129 | -2.3258
-17 | -0.4798 | 0.20863 | 0.008 | -2.2998
-16.5 | -0.4565 | 0.20083 | 0.0032 | -2.2731
-16 | -0.4339 | 0.19273 | -0.0016 | -2.2513
-15.5 | -0.4112 | 0.18487 | -0.0063 | -2.2243
-15 | -0.3889 | 0.17666 | -0.011 | -2.2014
-14.5 | -0.3665 | 0.16908 | -0.0156 | -2.1676
-14 | -0.3451 | 0.16121 | -0.0201 | -2.1407
-13.5 | -0.3235 | 0.15368 | -0.0245 | -2.105
-13 | -0.3059 | 0.14534 | -0.0292 | -2.1047
-12 | -0.2654 | 0.13099 | -0.0376 | -2.0261
-11.5 | -0.2473 | 0.12337 | -0.0418 | -2.0045
-11 | -0.2308 | 0.11562 | -0.0459 | -1.9962
-10.5 | -0.2162 | 0.10759 | -0.0501 | -2.0095
-10 | -0.2035 | 0.0998 | -0.0542 | -2.0391
-9.5 | -0.1898 | 0.09266 | -0.0583 | -2.0483
-9 | -0.1727 | 0.08656 | -0.0618 | -1.9951
-8.5 | -0.1605 | 0.07972 | -0.0656 | -2.0133
-8 | -0.1523 | 0.07256 | -0.0695 | -2.099
-7 | -0.1631 | 0.05757 | -0.0803 | -2.8331
-6.5 | -0.1684 | 0.05119 | -0.082 | -3.2897
-6 | -0.1621 | 0.04377 | -0.0835 | -3.7034
-5.5 | -0.145 | 0.03607 | -0.0834 | -4.02
-5 | -0.1187 | 0.0281 | -0.0817 | -4.2242
-4.5 | -0.0928 | 0.01796 | -0.0778 | -5.167
-4 | -0.0583 | 0.00781 | -0.074 | -7.4648
-3.5 | 0.0087 | 0.00671 | -0.0724 | 1.2966
-3 | 0.0787 | 0.00626 | -0.0717 | 12.5719
-2.5 | 0.1488 | 0.00594 | -0.0714 | 25.0505
-2 | 0.2195 | 0.00582 | -0.0716 | 37.7148
-1.5 | 0.2902 | 0.00576 | -0.072 | 50.3819
-1 | 0.3597 | 0.00563 | -0.0725 | 63.8899
-0.5 | 0.4295 | 0.00556 | -0.0731 | 77.2482
0 | 0.499 | 0.00552 | -0.0738 | 90.3986
0.5 | 0.5682 | 0.0055 | -0.0746 | 103.3091
1 | 0.6375 | 0.00552 | -0.0753 | 115.4891
1.5 | 0.7063 | 0.0055 | -0.0761 | 128.4182
2 | 0.7683 | 0.00442 | -0.0763 | 173.8235
2.5 | 0.8364 | 0.00446 | -0.0768 | 187.5336
3 | 0.9034 | 0.00467 | -0.0771 | 193.4475
3.5 | 0.9699 | 0.00498 | -0.0771 | 194.759
4 | 1.0357 | 0.00534 | -0.0769 | 193.9513
4.5 | 1.1006 | 0.00574 | -0.0763 | 191.7422
5 | 1.1628 | 0.00622 | -0.0751 | 186.9453
5.5 | 1.2187 | 0.0069 | -0.0727 | 176.6232
6 | 1.2617 | 0.00785 | -0.0681 | 160.7261
6.5 | 1.2821 | 0.00875 | -0.0592 | 146.5257
7 | 1.3069 | 0.01036 | -0.053 | 126.1486
7.5 | 1.316 | 0.01277 | -0.0453 | 103.054
8 | 1.3286 | 0.01556 | -0.0391 | 85.3856
8.5 | 1.3413 | 0.01871 | -0.0336 | 71.6889
9 | 1.3703 | 0.02124 | -0.0298 | 64.5151
9.5 | 1.4 | 0.02386 | -0.0261 | 58.6756
10 | 1.4283 | 0.02673 | -0.0226 | 53.4343
10.5 | 1.4552 | 0.0299 | -0.0192 | 48.6689
11 | 1.479 | 0.03347 | -0.0159 | 44.1888
11.5 | 1.4999 | 0.03742 | -0.0126 | 40.0828
12 | 1.5119 | 0.04228 | -0.0096 | 35.7592
12.5 | 1.5146 | 0.04816 | -0.007 | 31.4493
13 | 1.5014 | 0.05582 | -0.0054 | 26.8972
13.5 | 1.4744 | 0.06532 | -0.0053 | 22.572
14 | 1.4451 | 0.07591 | -0.007 | 19.037
14.5 | 1.4138 | 0.0875 | -0.0103 | 16.1577
15 | 1.3769 | 0.10058 | -0.0156 | 13.6896
15.5 | 1.3439 | 0.1141 | -0.0221 | 11.7783
16 | 1.3149 | 0.12785 | -0.0297 | 10.2847
16.5 | 1.2886 | 0.14183 | -0.0382 | 9.0855
17 | 1.2656 | 0.15597 | -0.0473 | 8.1144
17.5 | 1.2472 | 0.1699 | -0.0566 | 7.3408

## 97. Re 8M Mach 0.00 (1)
BIGFOIL.COM POLAR EXPORT
NACA65-713 a=0.0
NACA65-713 a=0.0 |  |  |  | Cl Max: | 1.477 | at alpha= | 11.5 | deg
JavaFoil+Calcfoil stall+Eppler ext transition |  |  |  | L/D Max: | 148.862 | at alpha= | 4 | deg
Re: | 8000000 |  |  | Cd Min: | 0.00547 | at alpha= | 1.5 | deg
Mach: | 0 |  |  | Cl=0 at alpha= | -3.4237 | deg
|  |  |  | @ Cl=0.1, Cd= | 0.0061667
|  |  |  | @ Cl=0.4, Cd= | 0.0061236
|  |  |  | @ Cl=0.6, Cd= | 0.00547
alpha (deg) | Cl | Cd | Cm | Cl/Cd
-16 | -0.319 | 0.11893 | -0.018 | -2.686
-15.5 | -0.331 | 0.11332 | -0.019 | -2.924
-15 | -0.343 | 0.10795 | -0.019 | -3.177
-14.5 | -0.354 | 0.10109 | -0.019 | -3.504
-14 | -0.365 | 0.09589 | -0.019 | -3.807
-13.5 | -0.375 | 0.09089 | -0.02 | -4.126
-13 | -0.384 | 0.08598 | -0.02 | -4.466
-12.5 | -0.392 | 0.08125 | -0.02 | -4.82
-12 | -0.397 | 0.07782 | -0.02 | -5.107
-11.5 | -0.401 | 0.07269 | -0.021 | -5.521
-11 | -0.403 | 0.06837 | -0.021 | -5.89
-10.5 | -0.401 | 0.06429 | -0.021 | -6.242
-10 | -0.397 | 0.06039 | -0.022 | -6.571
-9.5 | -0.389 | 0.05706 | -0.022 | -6.814
-9 | -0.377 | 0.05488 | -0.022 | -6.864
-8.5 | -0.361 | 0.05087 | -0.022 | -7.096
-8 | -0.341 | 0.04802 | -0.023 | -7.104
-7.5 | -0.317 | 0.04479 | -0.024 | -7.089
-7 | -0.29 | 0.04236 | -0.024 | -6.836
-6.5 | -0.258 | 0.03964 | -0.025 | -6.508
-6 | -0.223 | 0.03693 | -0.026 | -6.041
-5.5 | -0.228 | 0.00631 | -0.049 | -36.111
-5 | -0.177 | 0.00674 | -0.049 | -26.226
-4.5 | -0.123 | 0.00666 | -0.05 | -18.458
-4 | -0.067 | 0.00652 | -0.05 | -10.247
-3.5 | -0.009 | 0.00626 | -0.051 | -1.427
-3 | 0.05 | 0.0062 | -0.052 | 8.093
-2.5 | 0.11 | 0.00616 | -0.052 | 17.871
-2 | 0.171 | 0.00611 | -0.053 | 27.918
-1.5 | 0.231 | 0.00608 | -0.053 | 38.017
-1 | 0.291 | 0.00609 | -0.054 | 47.872
-0.5 | 0.352 | 0.0061 | -0.055 | 57.72
0 | 0.413 | 0.00613 | -0.055 | 67.381
0.5 | 0.472 | 0.00626 | -0.056 | 75.398
1 | 0.532 | 0.00645 | -0.057 | 82.496
1.5 | 0.592 | 0.00547 | -0.057 | 108.229
2 | 0.651 | 0.00547 | -0.058 | 119.067
2.5 | 0.71 | 0.00562 | -0.059 | 126.226
3 | 0.769 | 0.00583 | -0.059 | 131.807
3.5 | 0.827 | 0.00606 | -0.06 | 136.434
4 | 0.886 | 0.00595 | -0.061 | 148.862
4.5 | 0.943 | 0.00696 | -0.061 | 135.496
5 | 1 | 0.00728 | -0.062 | 137.344
5.5 | 1.056 | 0.00754 | -0.062 | 139.999
6 | 1.109 | 0.00802 | -0.063 | 138.314
6.5 | 1.161 | 0.00849 | -0.064 | 136.758
7 | 1.21 | 0.00906 | -0.064 | 133.526
7.5 | 1.257 | 0.00972 | -0.065 | 129.36
8 | 1.299 | 0.01169 | -0.065 | 111.168
8.5 | 1.341 | 0.01251 | -0.066 | 107.186
9 | 1.379 | 0.0132 | -0.066 | 104.467
9.5 | 1.412 | 0.01399 | -0.067 | 100.917
10 | 1.441 | 0.01477 | -0.067 | 97.533
10.5 | 1.459 | 0.01566 | -0.068 | 93.174
11 | 1.472 | 0.01658 | -0.068 | 88.732
11.5 | 1.477 | 0.01759 | -0.069 | 83.968
12 | 1.475 | 0.01874 | -0.069 | 78.716
12.5 | 1.467 | 0.01997 | -0.07 | 73.447
13 | 1.451 | 0.02151 | -0.07 | 67.453
13.5 | 1.429 | 0.02303 | -0.071 | 62.08
14 | 1.402 | 0.02473 | -0.071 | 56.685
14.5 | 1.368 | 0.02684 | -0.072 | 50.96
15 | 1.33 | 0.02903 | -0.072 | 45.817
15.5 | 1.288 | 0.03145 | -0.073 | 40.956
16 | 1.243 | 0.03401 | -0.073 | 36.553
16.5 | 1.196 | 0.03694 | -0.073 | 32.375

## 98. Re 8M Mach 0.00 (2)
BIGFOIL.COM POLAR EXPORT
NACA65-713 a=0.0
NACA65-713 a=0.0 |  |  |  | Cl Max: | 1.7372 | at alpha= | 19.5 | deg
XFOIL ncrit=9 |  |  |  | L/D Max: | 186.905 | at alpha= | 4 | deg
Re: | 8000000 |  |  | Cd Min: | 0.07001 | at alpha= | 20 | deg
Mach: | 0 |  |  | Cl=0 at alpha= | -3.5488 | deg
|  |  |  | @ Cl=0.1, Cd= | 0.0055528
|  |  |  | @ Cl=0.4, Cd= | 0.0052341
|  |  |  | @ Cl=0.6, Cd= | 0.0046548
alpha (deg) | Cl | Cd | Cm | Cl/Cd
-12 | -0.9027 | 0.01942 | -0.0577 | -46.483
-11.5 | -0.8637 | 0.01633 | -0.0564 | -52.8904
-11 | -0.8181 | 0.01434 | -0.0556 | -57.0502
-10.5 | -0.7685 | 0.01299 | -0.0551 | -59.1609
-10 | -0.7179 | 0.01174 | -0.0547 | -61.1499
-9.5 | -0.6655 | 0.01078 | -0.0545 | -61.7347
-9 | -0.612 | 0.00998 | -0.0544 | -61.3226
-8.5 | -0.5579 | 0.00929 | -0.0543 | -60.0538
-8 | -0.5033 | 0.00867 | -0.0544 | -58.0507
-7.5 | -0.4482 | 0.00815 | -0.0544 | -54.9939
-7 | -0.3926 | 0.00771 | -0.0546 | -50.9209
-6.5 | -0.3364 | 0.00736 | -0.0548 | -45.7065
-6 | -0.2797 | 0.00711 | -0.0552 | -39.339
-5.5 | -0.2227 | 0.00685 | -0.0556 | -32.5109
-5 | -0.1662 | 0.00651 | -0.0559 | -25.53
-4.5 | -0.1091 | 0.00625 | -0.0563 | -17.456
-4 | -0.0518 | 0.00603 | -0.0568 | -8.5904
-3.5 | 0.0056 | 0.00581 | -0.0573 | 0.96386
-3 | 0.0631 | 0.00561 | -0.0578 | 11.2478
-2.5 | 0.1212 | 0.00552 | -0.0585 | 21.9565
-2 | 0.1795 | 0.00545 | -0.0592 | 32.9358
-1.5 | 0.2375 | 0.00536 | -0.0598 | 44.3097
-1 | 0.2958 | 0.00529 | -0.0605 | 55.9168
-0.5 | 0.3539 | 0.00525 | -0.0613 | 67.4095
0 | 0.412 | 0.00523 | -0.062 | 78.7763
0.5 | 0.4702 | 0.00519 | -0.0628 | 90.5973
1 | 0.5281 | 0.00518 | -0.0635 | 101.9498
1.5 | 0.5848 | 0.00491 | -0.0642 | 119.1039
2 | 0.6384 | 0.00401 | -0.0648 | 159.202
2.5 | 0.6951 | 0.00403 | -0.0654 | 172.4814
3 | 0.7516 | 0.00413 | -0.066 | 181.9855
3.5 | 0.8078 | 0.00434 | -0.0666 | 186.129
4 | 0.8635 | 0.00462 | -0.0672 | 186.9048
4.5 | 0.9177 | 0.00499 | -0.0675 | 183.9078
5 | 0.972 | 0.00533 | -0.0679 | 182.364
5.5 | 1.0223 | 0.00596 | -0.0676 | 171.5268
6 | 1.0707 | 0.00665 | -0.067 | 161.0075
6.5 | 1.119 | 0.00724 | -0.0664 | 154.558
7 | 1.1647 | 0.00785 | -0.0653 | 148.3694
8 | 1.2533 | 0.00942 | -0.063 | 133.0467
8.5 | 1.2939 | 0.01018 | -0.0612 | 127.1022
9 | 1.335 | 0.01079 | -0.0594 | 123.7257
9.5 | 1.3673 | 0.01141 | -0.056 | 119.8335
10 | 1.3919 | 0.01216 | -0.0514 | 114.4655
10.5 | 1.4217 | 0.01299 | -0.0482 | 109.4457
11 | 1.4497 | 0.01403 | -0.045 | 103.3286
11.5 | 1.4799 | 0.01508 | -0.0425 | 98.1366
12 | 1.5064 | 0.01643 | -0.0398 | 91.6859
12.5 | 1.5338 | 0.01783 | -0.0375 | 86.0236
13 | 1.5604 | 0.01938 | -0.0354 | 80.516
13.5 | 1.5826 | 0.02128 | -0.033 | 74.3703
14 | 1.606 | 0.0232 | -0.0311 | 69.2241
14.5 | 1.6278 | 0.02531 | -0.0293 | 64.3145
15 | 1.6434 | 0.02798 | -0.0272 | 58.7348
15.5 | 1.6615 | 0.03062 | -0.0256 | 54.2619
16 | 1.6788 | 0.03346 | -0.0243 | 50.1733
16.5 | 1.6933 | 0.03667 | -0.0232 | 46.1767
17 | 1.7032 | 0.04044 | -0.0221 | 42.1167
17.5 | 1.7154 | 0.04414 | -0.0214 | 38.8627
18 | 1.7217 | 0.04862 | -0.0209 | 35.4114
18.5 | 1.7303 | 0.053 | -0.0207 | 32.6472
19 | 1.7359 | 0.0579 | -0.0209 | 29.981
19.5 | 1.7372 | 0.0635 | -0.0215 | 27.3575
20 | 1.7332 | 0.07001 | -0.0225 | 24.7565

## 99. Re 8M Mach 0.10 (1)
BIGFOIL.COM POLAR EXPORT
NACA65-713 a=0.0
NACA65-713 a=0.0 |  |  |  | Cl Max: | 1.473 | at alpha= | 11.5 | deg
JavaFoil+Calcfoil stall+Eppler ext transition |  |  |  | L/D Max: | 148.81 | at alpha= | 4 | deg
Re: | 8000000 |  |  | Cd Min: | 0.0055 | at alpha= | 1.5 | deg
Mach: | 0.1 |  |  | Cl=0 at alpha= | -3.4237 | deg
|  |  |  | @ Cl=0.1, Cd= | 0.006169
|  |  |  | @ Cl=0.4, Cd= | 0.0061351
|  |  |  | @ Cl=0.6, Cd= | 0.0055161
alpha (deg) | Cl | Cd | Cm | Cl/Cd
-15.5 | -0.29 | 0.11629 | -0.018 | -2.496
-15 | -0.304 | 0.10971 | -0.019 | -2.771
-14.5 | -0.318 | 0.10395 | -0.019 | -3.055
-14 | -0.331 | 0.0983 | -0.019 | -3.365
-13.5 | -0.343 | 0.09285 | -0.019 | -3.698
-13 | -0.355 | 0.08747 | -0.02 | -4.058
-12.5 | -0.365 | 0.08244 | -0.02 | -4.432
-12 | -0.374 | 0.07877 | -0.02 | -4.749
-11.5 | -0.381 | 0.07299 | -0.021 | -5.218
-11 | -0.385 | 0.06892 | -0.021 | -5.589
-10.5 | -0.387 | 0.06526 | -0.021 | -5.924
-10 | -0.385 | 0.06112 | -0.022 | -6.295
-9.5 | -0.379 | 0.05723 | -0.022 | -6.624
-9 | -0.369 | 0.05484 | -0.022 | -6.735
-8.5 | -0.356 | 0.05126 | -0.022 | -6.937
-8 | -0.337 | 0.04833 | -0.023 | -6.98
-7.5 | -0.315 | 0.04576 | -0.023 | -6.876
-7 | -0.288 | 0.04255 | -0.024 | -6.769
-6.5 | -0.257 | 0.03992 | -0.025 | -6.445
-6 | -0.223 | 0.03728 | -0.026 | -5.977
-5.5 | -0.187 | 0.03179 | -0.031 | -5.888
-5 | -0.177 | 0.00677 | -0.05 | -26.178
-4.5 | -0.123 | 0.00667 | -0.05 | -18.487
-4 | -0.067 | 0.00653 | -0.051 | -10.265
-3.5 | -0.009 | 0.00629 | -0.051 | -1.426
-3 | 0.05 | 0.00621 | -0.052 | 8.125
-2.5 | 0.111 | 0.00616 | -0.052 | 17.967
-2 | 0.171 | 0.00613 | -0.053 | 27.961
-1.5 | 0.232 | 0.00607 | -0.054 | 38.223
-1 | 0.293 | 0.0061 | -0.054 | 48.033
-0.5 | 0.354 | 0.00612 | -0.055 | 57.802
0 | 0.415 | 0.00614 | -0.056 | 67.643
0.5 | 0.474 | 0.00631 | -0.056 | 75.162
1 | 0.535 | 0.00647 | -0.057 | 82.612
1.5 | 0.595 | 0.0055 | -0.058 | 108.042
2 | 0.654 | 0.00569 | -0.058 | 115.054
2.5 | 0.713 | 0.00567 | -0.059 | 125.806
3 | 0.772 | 0.00589 | -0.06 | 131.049
3.5 | 0.832 | 0.00578 | -0.06 | 143.935
4 | 0.89 | 0.00598 | -0.061 | 148.81
4.5 | 0.947 | 0.007 | -0.061 | 135.453
5 | 1.004 | 0.00734 | -0.062 | 136.887
5.5 | 1.061 | 0.0076 | -0.063 | 139.555
6 | 1.114 | 0.00807 | -0.063 | 138.025
6.5 | 1.166 | 0.00857 | -0.064 | 136.031
7 | 1.215 | 0.00914 | -0.064 | 132.895
7.5 | 1.263 | 0.00983 | -0.065 | 128.471
8 | 1.304 | 0.01204 | -0.065 | 108.285
8.5 | 1.346 | 0.01265 | -0.066 | 106.435
9 | 1.383 | 0.0134 | -0.066 | 103.253
9.5 | 1.416 | 0.01416 | -0.067 | 99.969
10 | 1.443 | 0.01497 | -0.068 | 96.377
10.5 | 1.46 | 0.01588 | -0.068 | 91.936
11 | 1.471 | 0.01684 | -0.069 | 87.347
11.5 | 1.473 | 0.01794 | -0.069 | 82.121
12 | 1.469 | 0.01906 | -0.07 | 77.049
12.5 | 1.457 | 0.02046 | -0.07 | 71.206
13 | 1.437 | 0.02196 | -0.071 | 65.446
13.5 | 1.411 | 0.02353 | -0.071 | 59.97
14 | 1.378 | 0.0255 | -0.072 | 54.017
14.5 | 1.338 | 0.02798 | -0.072 | 47.821
15 | 1.295 | 0.03001 | -0.072 | 43.159
15.5 | 1.248 | 0.03246 | -0.073 | 38.433
16 | 1.196 | 0.03544 | -0.073 | 33.752
16.5 | 1.144 | 0.03848 | -0.073 | 29.721

## 100. Re 8M Mach 0.10 (2)
BIGFOIL.COM POLAR EXPORT
NACA65-713 a=0.0
NACA65-713 a=0.0 |  |  |  | Cl Max: | 1.7251 | at alpha= | 19 | deg
XFOIL ncrit=9 |  |  |  | L/D Max: | 187.689 | at alpha= | 4 | deg
Re: | 8000000 |  |  | Cd Min: | 0.07467 | at alpha= | 20 | deg
Mach: | 0.1 |  |  | Cl=0 at alpha= | -3.5492 | deg
|  |  |  | @ Cl=0.1, Cd= | 0.0055578
|  |  |  | @ Cl=0.4, Cd= | 0.0052425
|  |  |  | @ Cl=0.6, Cd= | 0.0047871
alpha (deg) | Cl | Cd | Cm | Cl/Cd
-11.5 | -0.484 | 0.0735 | -0.0579 | -6.585
-11 | -0.8155 | 0.01703 | -0.0583 | -47.8861
-10.5 | -0.7709 | 0.01451 | -0.0573 | -53.1289
-10 | -0.7221 | 0.01268 | -0.0565 | -56.9479
-9.5 | -0.6702 | 0.01142 | -0.0561 | -58.6865
-9 | -0.6167 | 0.01043 | -0.0558 | -59.1275
-8.5 | -0.5623 | 0.00962 | -0.0556 | -58.4511
-8 | -0.5072 | 0.00892 | -0.0554 | -56.861
-7.5 | -0.4517 | 0.00833 | -0.0554 | -54.2257
-7 | -0.3956 | 0.00784 | -0.0554 | -50.4592
-6.5 | -0.339 | 0.00744 | -0.0556 | -45.5645
-6 | -0.2819 | 0.00716 | -0.0558 | -39.3715
-5.5 | -0.2243 | 0.00691 | -0.0562 | -32.4602
-5 | -0.1674 | 0.00655 | -0.0564 | -25.5573
-4.5 | -0.1099 | 0.00627 | -0.0568 | -17.5279
-4 | -0.0522 | 0.00605 | -0.0572 | -8.6281
-3.5 | 0.0057 | 0.00583 | -0.0577 | 0.9777
-3 | 0.0636 | 0.00562 | -0.0582 | 11.3167
-2.5 | 0.1221 | 0.00552 | -0.0589 | 22.1196
-2 | 0.1807 | 0.00546 | -0.0595 | 33.0952
-1.5 | 0.2392 | 0.00537 | -0.0602 | 44.5438
-1 | 0.2977 | 0.0053 | -0.0609 | 56.1698
-0.5 | 0.3563 | 0.00525 | -0.0617 | 67.8667
0 | 0.4147 | 0.00524 | -0.0624 | 79.1412
0.5 | 0.4732 | 0.00519 | -0.0631 | 91.1753
1 | 0.5315 | 0.00519 | -0.0639 | 102.4085
1.5 | 0.5889 | 0.00499 | -0.0646 | 118.016
2 | 0.6425 | 0.00401 | -0.0652 | 160.2244
2.5 | 0.6995 | 0.00404 | -0.0658 | 173.1436
3 | 0.7564 | 0.00414 | -0.0664 | 182.7053
3.5 | 0.813 | 0.00436 | -0.067 | 186.4679
4 | 0.869 | 0.00463 | -0.0675 | 187.689
4.5 | 0.9236 | 0.00501 | -0.0678 | 184.3513
5 | 0.9782 | 0.00535 | -0.0682 | 182.8411
5.5 | 1.0287 | 0.00598 | -0.0679 | 172.0234
6 | 1.0772 | 0.00669 | -0.0672 | 161.0164
6.5 | 1.1257 | 0.00728 | -0.0665 | 154.6291
7 | 1.1712 | 0.00792 | -0.0653 | 147.8788
7.5 | 1.2098 | 0.00865 | -0.0626 | 139.8613
8 | 1.2592 | 0.00952 | -0.0626 | 132.2689
8.5 | 1.2993 | 0.01029 | -0.0606 | 126.2682
9 | 1.3394 | 0.01091 | -0.0586 | 122.7681
9.5 | 1.3661 | 0.01157 | -0.0539 | 118.0726
10 | 1.3928 | 0.01239 | -0.0498 | 112.4132
10.5 | 1.4229 | 0.01328 | -0.0466 | 107.1461
11 | 1.4517 | 0.01437 | -0.0436 | 101.023
11.5 | 1.4815 | 0.01553 | -0.0411 | 95.396
12 | 1.508 | 0.01696 | -0.0383 | 88.9151
12.5 | 1.5354 | 0.01844 | -0.036 | 83.2646
13 | 1.5619 | 0.02008 | -0.0339 | 77.7839
13.5 | 1.583 | 0.02215 | -0.0314 | 71.4673
14 | 1.6066 | 0.02415 | -0.0295 | 66.5259
14.5 | 1.6283 | 0.02637 | -0.0277 | 61.7482
15 | 1.6421 | 0.02931 | -0.0256 | 56.0252
15.5 | 1.661 | 0.03202 | -0.0241 | 51.8738
16 | 1.6779 | 0.03501 | -0.0228 | 47.9263
16.5 | 1.6899 | 0.0386 | -0.0216 | 43.7798
17 | 1.6978 | 0.0427 | -0.0205 | 39.7611
17.5 | 1.7097 | 0.0466 | -0.02 | 36.6888
18 | 1.7172 | 0.05112 | -0.0196 | 33.5915
18.5 | 1.7235 | 0.05596 | -0.0196 | 30.7988
19 | 1.7251 | 0.0615 | -0.02 | 28.0504
19.5 | 1.7231 | 0.06778 | -0.0208 | 25.422
20 | 1.7182 | 0.07467 | -0.0222 | 23.0106

## 101. Re 8M Mach 0.25 (1)
BIGFOIL.COM POLAR EXPORT
NACA65-713 a=0.0
NACA65-713 a=0.0 |  |  |  | Cl Max: | 1.459 | at alpha= | 10.5 | deg
JavaFoil+Calcfoil stall+Eppler ext transition |  |  |  | L/D Max: | 143.569 | at alpha= | 3.5 | deg
Re: | 8000000 |  |  | Cd Min: | 0.00557 | at alpha= | 2 | deg
Mach: | 0.25 |  |  | Cl=0 at alpha= | -3.4262 | deg
|  |  |  | @ Cl=0.1, Cd= | 0.0062513
|  |  |  | @ Cl=0.4, Cd= | 0.0061789
|  |  |  | @ Cl=0.6, Cd= | 0.0057621
alpha (deg) | Cl | Cd | Cm | Cl/Cd
-13.5 | -0.059 | 0.0955 | -0.02 | -0.621
-13 | -0.056 | 0.09204 | -0.02 | -0.612
-12.5 | -0.053 | 0.08792 | -0.02 | -0.607
-12 | -0.142 | 0.08235 | -0.02 | -1.721
-11.5 | -0.187 | 0.07775 | -0.02 | -2.399
-11 | -0.223 | 0.07296 | -0.021 | -3.05
-10.5 | -0.252 | 0.06811 | -0.021 | -3.704
-10 | -0.276 | 0.06519 | -0.021 | -4.234
-9.5 | -0.293 | 0.0606 | -0.022 | -4.843
-9 | -0.304 | 0.05678 | -0.022 | -5.356
-8.5 | -0.308 | 0.05274 | -0.023 | -5.837
-8 | -0.304 | 0.04947 | -0.023 | -6.147
-7.5 | -0.293 | 0.04633 | -0.023 | -6.323
-7 | -0.275 | 0.04377 | -0.024 | -6.278
-6.5 | -0.25 | 0.04107 | -0.024 | -6.091
-6 | -0.22 | 0.03843 | -0.025 | -5.721
-5.5 | -0.184 | 0.03599 | -0.026 | -5.125
-5 | -0.146 | 0.03199 | -0.031 | -4.568
-4.5 | -0.125 | 0.00674 | -0.051 | -18.591
-4 | -0.068 | 0.00663 | -0.052 | -10.314
-3.5 | -0.009 | 0.00634 | -0.053 | -1.447
-3 | 0.052 | 0.00629 | -0.053 | 8.209
-2.5 | 0.114 | 0.00624 | -0.054 | 18.212
-2 | 0.176 | 0.00619 | -0.055 | 28.452
-1.5 | 0.238 | 0.00615 | -0.055 | 38.761
-1 | 0.301 | 0.00615 | -0.056 | 48.956
-0.5 | 0.363 | 0.00615 | -0.057 | 59.117
0 | 0.427 | 0.0062 | -0.057 | 68.795
0.5 | 0.487 | 0.00637 | -0.058 | 76.562
1 | 0.549 | 0.00656 | -0.059 | 83.728
1.5 | 0.611 | 0.00559 | -0.059 | 109.282
2 | 0.672 | 0.00557 | -0.06 | 120.693
2.5 | 0.733 | 0.00581 | -0.06 | 126.075
3 | 0.793 | 0.00601 | -0.061 | 131.891
3.5 | 0.853 | 0.00594 | -0.062 | 143.569
4 | 0.913 | 0.00684 | -0.062 | 133.564
4.5 | 0.972 | 0.00722 | -0.063 | 134.586
5 | 1.029 | 0.00761 | -0.064 | 135.366
5.5 | 1.087 | 0.00792 | -0.064 | 137.198
6 | 1.141 | 0.00844 | -0.065 | 135.084
6.5 | 1.193 | 0.00901 | -0.065 | 132.392
7 | 1.243 | 0.00965 | -0.066 | 128.79
7.5 | 1.289 | 0.01051 | -0.066 | 122.673
8 | 1.329 | 0.01278 | -0.067 | 104.023
8.5 | 1.37 | 0.01349 | -0.067 | 101.583
9 | 1.404 | 0.01437 | -0.068 | 97.719
9.5 | 1.432 | 0.01524 | -0.069 | 93.966
10 | 1.452 | 0.01619 | -0.069 | 89.682
10.5 | 1.459 | 0.0173 | -0.07 | 84.288
11 | 1.454 | 0.01846 | -0.07 | 78.798
11.5 | 1.439 | 0.01982 | -0.071 | 72.582
12 | 1.41 | 0.02134 | -0.071 | 66.08
12.5 | 1.368 | 0.02397 | -0.072 | 57.063
13 | 1.317 | 0.02504 | -0.072 | 52.575
13.5 | 1.252 | 0.02727 | -0.073 | 45.908
14 | 1.175 | 0.03021 | -0.073 | 38.891
14.5 | 1.088 | 0.03355 | -0.073 | 32.437
15 | 0.99 | 0.03888 | -0.073 | 25.472
15.5 | 0.89 | 0.04255 | -0.073 | 20.921

## 102. Re 8M Mach 0.25 (2)
BIGFOIL.COM POLAR EXPORT
NACA65-713 a=0.0
NACA65-713 a=0.0 |  |  |  | Cl Max: | 1.6756 | at alpha= | 17.5 | deg
XFOIL ncrit=9 |  |  |  | L/D Max: | 189.347 | at alpha= | 4 | deg
Re: | 8000000 |  |  | Cd Min: | 0.23427 | at alpha= | -20 | deg
Mach: | 0.25 |  |  | Cl=0 at alpha= | -3.5506 | deg
|  |  |  | @ Cl=0.1, Cd= | 0.0056073
|  |  |  | @ Cl=0.4, Cd= | 0.0052699
|  |  |  | @ Cl=0.6, Cd= | 0.0051455
alpha (deg) | Cl | Cd | Cm | Cl/Cd
-20 | -0.5755 | 0.23427 | 0.0294 | -2.4566
-19.5 | -0.5595 | 0.22626 | 0.025 | -2.4728
-19 | -0.5402 | 0.22024 | 0.0207 | -2.4528
-18.5 | -0.5204 | 0.21425 | 0.0164 | -2.4289
-18 | -0.5012 | 0.20762 | 0.0122 | -2.414
-17.5 | -0.4815 | 0.2013 | 0.008 | -2.392
-17 | -0.4621 | 0.19471 | 0.0038 | -2.3733
-16.5 | -0.4431 | 0.18788 | -0.0003 | -2.3584
-16 | -0.4262 | 0.18014 | -0.0044 | -2.3659
-15.5 | -0.4069 | 0.17292 | -0.0084 | -2.3531
-15 | -0.3891 | 0.16574 | -0.0124 | -2.3477
-14.5 | -0.3715 | 0.15872 | -0.0164 | -2.3406
-14 | -0.3555 | 0.15122 | -0.0203 | -2.3509
-13.5 | -0.3389 | 0.14413 | -0.0242 | -2.3513
-13 | -0.3229 | 0.13708 | -0.0281 | -2.3556
-12.5 | -0.318 | 0.12716 | -0.0326 | -2.5008
-12 | -0.3087 | 0.11867 | -0.0367 | -2.6013
-10.5 | -0.2749 | 0.09716 | -0.0479 | -2.8294
-10 | -0.2724 | 0.08883 | -0.052 | -3.0665
-9.5 | -0.2627 | 0.08249 | -0.0555 | -3.1846
-8.5 | -0.2734 | 0.0668 | -0.0656 | -4.0928
-8 | -0.516 | 0.01401 | -0.0629 | -36.8308
-7 | -0.4109 | 0.00911 | -0.0607 | -45.1043
-6.5 | -0.3527 | 0.00823 | -0.0602 | -42.8554
-6 | -0.2937 | 0.00759 | -0.0598 | -38.6957
-5.5 | -0.2339 | 0.00717 | -0.0596 | -32.622
-5 | -0.1738 | 0.00686 | -0.0597 | -25.3353
-4.5 | -0.1142 | 0.00645 | -0.0597 | -17.7054
-4 | -0.0542 | 0.00617 | -0.0598 | -8.7844
-3.5 | 0.0061 | 0.00593 | -0.0601 | 1.0287
-3 | 0.066 | 0.00568 | -0.0605 | 11.6197
-2.5 | 0.1268 | 0.00555 | -0.061 | 22.8468
-2 | 0.1875 | 0.00549 | -0.0617 | 34.153
-1.5 | 0.2482 | 0.0054 | -0.0623 | 45.963
-1 | 0.3088 | 0.00533 | -0.063 | 57.9362
-0.5 | 0.3694 | 0.00528 | -0.0637 | 69.9621
0 | 0.4299 | 0.00526 | -0.0645 | 81.73
0.5 | 0.4903 | 0.00523 | -0.0652 | 93.7476
1 | 0.5506 | 0.00522 | -0.066 | 105.4789
1.5 | 0.6103 | 0.00513 | -0.0667 | 118.9669
2 | 0.6653 | 0.00407 | -0.0672 | 163.4644
2.5 | 0.7242 | 0.00411 | -0.0679 | 176.2044
3 | 0.783 | 0.00423 | -0.0684 | 185.1064
3.5 | 0.8415 | 0.00446 | -0.069 | 188.6771
4 | 0.8994 | 0.00475 | -0.0694 | 189.3474
4.5 | 0.9563 | 0.00511 | -0.0697 | 187.1429
5 | 1.0125 | 0.00548 | -0.0698 | 184.7628
5.5 | 1.0645 | 0.00612 | -0.0692 | 173.9379
6 | 1.1134 | 0.00688 | -0.0681 | 161.8314
6.5 | 1.1622 | 0.00752 | -0.0669 | 154.5479
7 | 1.2066 | 0.00824 | -0.0649 | 146.432
7.5 | 1.2474 | 0.00909 | -0.0623 | 137.2277
8 | 1.287 | 0.01013 | -0.0597 | 127.0484
8.5 | 1.3128 | 0.01095 | -0.0543 | 119.8904
9 | 1.34 | 0.01181 | -0.0496 | 113.4632
9.5 | 1.3702 | 0.01282 | -0.0458 | 106.8799
10 | 1.4014 | 0.01395 | -0.0425 | 100.4588
10.5 | 1.4313 | 0.01529 | -0.0394 | 93.6102
11 | 1.4622 | 0.01671 | -0.0366 | 87.5045
11.5 | 1.4907 | 0.01836 | -0.0338 | 81.1928
12 | 1.5169 | 0.02028 | -0.0311 | 74.7978
12.5 | 1.5434 | 0.02227 | -0.0287 | 69.304
13 | 1.5666 | 0.0246 | -0.0262 | 63.6829
13.5 | 1.5875 | 0.02719 | -0.0239 | 58.3854
14 | 1.6067 | 0.03008 | -0.0218 | 53.4142
14.5 | 1.6237 | 0.03328 | -0.0198 | 48.7891
15 | 1.6379 | 0.03692 | -0.0181 | 44.3635
15.5 | 1.6516 | 0.04076 | -0.0166 | 40.5201
16 | 1.6607 | 0.04518 | -0.0154 | 36.7574
16.5 | 1.6686 | 0.04996 | -0.0146 | 33.3987
17 | 1.6752 | 0.05508 | -0.0142 | 30.4139
17.5 | 1.6756 | 0.06114 | -0.0143 | 27.406
18 | 1.6738 | 0.06773 | -0.015 | 24.7128
18.5 | 1.6691 | 0.07504 | -0.0163 | 22.2428
19 | 1.6618 | 0.08299 | -0.0183 | 20.0241
19.5 | 1.6526 | 0.09156 | -0.021 | 18.0494
20 | 1.6396 | 0.10097 | -0.0246 | 16.2385

## 103. Re 8M Mach 0.50 (1)
BIGFOIL.COM POLAR EXPORT
NACA65-713 a=0.0
NACA65-713 a=0.0 |  |  |  | Cl Max: | 1.426 | at alpha= | 8.5 | deg
JavaFoil+Calcfoil stall+Eppler ext transition |  |  |  | L/D Max: | 135.043 | at alpha= | 2 | deg
Re: | 8000000 |  |  | Cd Min: | 0.00554 | at alpha= | 2 | deg
Mach: | 0.5 |  |  | Cl=0 at alpha= | -3.4385 | deg
|  |  |  | @ Cl=0.1, Cd= | 0.0064801
|  |  |  | @ Cl=0.4, Cd= | 0.0063949
|  |  |  | @ Cl=0.6, Cd= | 0.0069854
alpha (deg) | Cl | Cd | Cm | Cl/Cd
-20 | -0.932 | 0.15303 | -0.024 | -6.087
-19.5 | -0.904 | 0.14757 | -0.024 | -6.126
-19 | -0.876 | 0.14343 | -0.024 | -6.109
-18.5 | -0.849 | 0.1378 | -0.024 | -6.158
-18 | -0.82 | 0.13326 | -0.024 | -6.155
-17.5 | -0.792 | 0.12496 | -0.024 | -6.335
-17 | -0.764 | 0.11803 | -0.024 | -6.472
-16.5 | -0.736 | 0.11037 | -0.025 | -6.67
-16 | -0.708 | 0.10443 | -0.025 | -6.784
-15.5 | -0.681 | 0.09887 | -0.025 | -6.883
-15 | -0.652 | 0.0994 | -0.025 | -6.559
-14.5 | -0.622 | 0.10223 | -0.024 | -6.084
-14 | -0.594 | 0.09373 | -0.024 | -6.337
-13.5 | -0.566 | 0.08729 | -0.025 | -6.485
-13 | -0.538 | 0.08095 | -0.025 | -6.65
-12.5 | -0.511 | 0.07587 | -0.026 | -6.733
-12 | -0.483 | 0.07105 | -0.027 | -6.798
-11.5 | -0.456 | 0.06547 | -0.028 | -6.962
-11 | -0.429 | 0.06044 | -0.029 | -7.094
-10.5 | -0.396 | 0.07421 | -0.025 | -5.337
-10 | -0.368 | 0.06685 | -0.025 | -5.504
-9.5 | -0.34 | 0.06033 | -0.025 | -5.635
-9 | -0.312 | 0.05561 | -0.026 | -5.61
-8.5 | -0.284 | 0.05132 | -0.026 | -5.536
-8 | -0.256 | 0.04762 | -0.027 | -5.383
-7.5 | -0.229 | 0.04398 | -0.029 | -5.198
-7 | -0.2 | 0.04489 | -0.026 | -4.448
-6.5 | -0.171 | 0.04643 | -0.025 | -3.691
-6 | -0.143 | 0.04194 | -0.025 | -3.42
-5.5 | -0.115 | 0.04182 | -0.025 | -2.761
-5 | -0.088 | 0.03821 | -0.026 | -2.296
-4.5 | -0.092 | 0.03541 | -0.028 | -2.584
-4 | -0.057 | 0.0331 | -0.029 | -1.715
-3.5 | -0.008 | 0.03099 | -0.031 | -0.257
-3 | 0.057 | 0.00653 | -0.06 | 8.678
-2.5 | 0.126 | 0.00645 | -0.06 | 19.505
-2 | 0.196 | 0.00636 | -0.061 | 30.821
-1.5 | 0.266 | 0.00634 | -0.062 | 41.903
-1 | 0.336 | 0.00634 | -0.062 | 52.923
-0.5 | 0.406 | 0.0064 | -0.063 | 63.37
0 | 0.477 | 0.00653 | -0.064 | 73.027
0.5 | 0.544 | 0.00675 | -0.065 | 80.698
1 | 0.613 | 0.00704 | -0.065 | 87.105
1.5 | 0.681 | 0.00701 | -0.066 | 97.11
2 | 0.748 | 0.00554 | -0.067 | 135.043
2.5 | 0.814 | 0.00664 | -0.067 | 122.589
3 | 0.88 | 0.00702 | -0.068 | 125.258
3.5 | 0.945 | 0.00746 | -0.069 | 126.731
4 | 1.009 | 0.00793 | -0.069 | 127.313
4.5 | 1.073 | 0.00845 | -0.07 | 126.917
5 | 1.136 | 0.00893 | -0.07 | 127.177
5.5 | 1.197 | 0.00965 | -0.071 | 124.128
6 | 1.254 | 0.01046 | -0.072 | 119.877
6.5 | 1.306 | 0.0114 | -0.072 | 114.551
7 | 1.351 | 0.01266 | -0.073 | 106.781
7.5 | 1.386 | 0.01584 | -0.073 | 87.481
8 | 1.413 | 0.01717 | -0.074 | 82.32
8.5 | 1.426 | 0.01867 | -0.074 | 76.335
9 | 1.394 | 0.02052 | -0.075 | 67.935
9.5 | 1.267 | 0.02284 | -0.075 | 55.473
10 | 0.858 | 0.02548 | -0.076 | 33.671
10.5 | 0.884 | 0.02854 | -0.076 | 30.988
11 | 0.915 | 0.0285 | -0.077 | 32.108
11.5 | 0.94 | 0.0321 | -0.077 | 29.291
12 | 0.96 | 0.03799 | -0.077 | 25.271
12.5 | 0.995 | 0.03603 | -0.078 | 27.624
13 | 1.011 | 0.04418 | -0.077 | 22.873
13.5 | 1.025 | 0.05347 | -0.076 | 19.164

## 104. Re 8M Mach 0.50 (2)
BIGFOIL.COM POLAR EXPORT
NACA65-713 a=0.0
NACA65-713 a=0.0 |  |  |  | Cl Max: | 1.5303 | at alpha= | 12.5 | deg
XFOIL ncrit=9 |  |  |  | L/D Max: | 195.544 | at alpha= | 3.5 | deg
Re: | 8000000 |  |  | Cd Min: | 0.16921 | at alpha= | 17.5 | deg
Mach: | 0.5 |  |  | Cl=0 at alpha= | -3.5568 | deg
|  |  |  | @ Cl=0.1, Cd= | 0.0060301
|  |  |  | @ Cl=0.4, Cd= | 0.0054568
|  |  |  | @ Cl=0.6, Cd= | 0.0053891
alpha (deg) | Cl | Cd | Cm | Cl/Cd
-9.5 | -0.1917 | 0.09209 | -0.0586 | -2.0817
-9 | -0.1741 | 0.08609 | -0.0621 | -2.0223
-8.5 | -0.1609 | 0.07949 | -0.0658 | -2.0242
-8 | -0.1522 | 0.0725 | -0.0697 | -2.0993
-7.5 | -0.1494 | 0.0651 | -0.0741 | -2.2949
-7 | -0.1658 | 0.05733 | -0.0804 | -2.892
-6 | -0.1634 | 0.04351 | -0.0836 | -3.7555
-5.5 | -0.1468 | 0.03566 | -0.0834 | -4.1167
-5 | -0.1222 | 0.02728 | -0.0814 | -4.4795
-4.5 | -0.0979 | 0.01661 | -0.0772 | -5.894
-4 | -0.0601 | 0.00748 | -0.0738 | -8.0348
-3.5 | 0.0077 | 0.00653 | -0.0723 | 1.1792
-3 | 0.0781 | 0.0061 | -0.0716 | 12.8033
-2 | 0.2191 | 0.00565 | -0.0715 | 38.7788
-1.5 | 0.2897 | 0.00561 | -0.0719 | 51.6399
-1 | 0.3597 | 0.00548 | -0.0725 | 65.6387
-0.5 | 0.4293 | 0.00544 | -0.0731 | 78.9154
0 | 0.499 | 0.00539 | -0.0738 | 92.5788
0.5 | 0.5685 | 0.00538 | -0.0746 | 105.6691
1 | 0.6378 | 0.0054 | -0.0754 | 118.1111
1.5 | 0.7067 | 0.00542 | -0.0761 | 130.3875
2 | 0.7692 | 0.00437 | -0.0765 | 176.0183
2.5 | 0.8366 | 0.00444 | -0.0769 | 188.4234
3 | 0.9038 | 0.00464 | -0.0772 | 194.7845
3.5 | 0.9699 | 0.00496 | -0.0771 | 195.5444
4 | 1.0362 | 0.00531 | -0.077 | 195.1412
4.5 | 1.1016 | 0.00568 | -0.0765 | 193.9437
5 | 1.1635 | 0.0062 | -0.0753 | 187.6613
5.5 | 1.2192 | 0.0069 | -0.0729 | 176.6957
6 | 1.2623 | 0.00785 | -0.0683 | 160.8025
6.5 | 1.2877 | 0.00873 | -0.0604 | 147.5029
7.5 | 1.3171 | 0.01265 | -0.0454 | 104.1186
8 | 1.3298 | 0.01543 | -0.0391 | 86.1828
8.5 | 1.3486 | 0.01826 | -0.0341 | 73.8554
9 | 1.3802 | 0.02065 | -0.0303 | 66.8378
9.5 | 1.4103 | 0.02325 | -0.0267 | 60.6581
10 | 1.4419 | 0.0259 | -0.0232 | 55.6718
10.5 | 1.4672 | 0.02916 | -0.0197 | 50.3155
11 | 1.4949 | 0.03242 | -0.0163 | 46.1104
11.5 | 1.515 | 0.0364 | -0.013 | 41.6209
12 | 1.5279 | 0.04109 | -0.0097 | 37.1842
12.5 | 1.5303 | 0.0469 | -0.0069 | 32.629
13 | 1.5153 | 0.05459 | -0.005 | 27.7578
13.5 | 1.4864 | 0.06416 | -0.0047 | 23.1671
14 | 1.4561 | 0.07471 | -0.0063 | 19.49
14.5 | 1.4207 | 0.08661 | -0.0097 | 16.4034
15 | 1.384 | 0.09964 | -0.0148 | 13.89
15.5 | 1.3511 | 0.11314 | -0.0213 | 11.9418
16 | 1.322 | 0.12685 | -0.0289 | 10.4218
16.5 | 1.2955 | 0.14082 | -0.0373 | 9.1997
17 | 1.2724 | 0.15495 | -0.0465 | 8.2117
17.5 | 1.2516 | 0.16921 | -0.056 | 7.3967

## 105. Re 10M Mach 0.00 (1)
BIGFOIL.COM POLAR EXPORT
NACA65-713 a=0.0
NACA65-713 a=0.0 |  |  |  | Cl Max: | 1.48 | at alpha= | 11.5 | deg
JavaFoil+Calcfoil stall+Eppler ext transition |  |  |  | L/D Max: | 152.274 | at alpha= | 4.5 | deg
Re: | 10000000 |  |  | Cd Min: | 0.00551 | at alpha= | 1.5 | deg
Mach: | 0 |  |  | Cl=0 at alpha= | -3.4237 | deg
|  |  |  | @ Cl=0.1, Cd= | 0.0060317
|  |  |  | @ Cl=0.4, Cd= | 0.0061744
|  |  |  | @ Cl=0.6, Cd= | 0.0055358
alpha (deg) | Cl | Cd | Cm | Cl/Cd
-16 | -0.32 | 0.11815 | -0.019 | -2.705
-15.5 | -0.331 | 0.11261 | -0.019 | -2.943
-15 | -0.343 | 0.10565 | -0.019 | -3.247
-14.5 | -0.354 | 0.10041 | -0.019 | -3.529
-14 | -0.365 | 0.09524 | -0.019 | -3.834
-13.5 | -0.375 | 0.08995 | -0.02 | -4.171
-13 | -0.384 | 0.08507 | -0.02 | -4.515
-12.5 | -0.392 | 0.0804 | -0.02 | -4.872
-12 | -0.398 | 0.07702 | -0.02 | -5.161
-11.5 | -0.401 | 0.07223 | -0.021 | -5.558
-11 | -0.403 | 0.06827 | -0.021 | -5.9
-10.5 | -0.401 | 0.06417 | -0.021 | -6.256
-10 | -0.397 | 0.06007 | -0.022 | -6.608
-9.5 | -0.389 | 0.05649 | -0.022 | -6.885
-9 | -0.377 | 0.05433 | -0.022 | -6.935
-8.5 | -0.361 | 0.05058 | -0.023 | -7.14
-8 | -0.341 | 0.04753 | -0.023 | -7.181
-7.5 | -0.318 | 0.04435 | -0.024 | -7.164
-7 | -0.29 | 0.04187 | -0.025 | -6.92
-6.5 | -0.258 | 0.03925 | -0.025 | -6.579
-6 | -0.224 | 0.0361 | -0.027 | -6.196
-5.5 | -0.228 | 0.00619 | -0.049 | -36.793
-5 | -0.177 | 0.00663 | -0.049 | -26.671
-4.5 | -0.123 | 0.00652 | -0.05 | -18.864
-4 | -0.067 | 0.00636 | -0.05 | -10.51
-3.5 | -0.009 | 0.00614 | -0.051 | -1.455
-3 | 0.05 | 0.00609 | -0.052 | 8.242
-2.5 | 0.11 | 0.00602 | -0.052 | 18.289
-2 | 0.171 | 0.006 | -0.053 | 28.433
-1.5 | 0.231 | 0.00599 | -0.053 | 38.559
-1 | 0.291 | 0.00598 | -0.054 | 48.738
-0.5 | 0.352 | 0.00608 | -0.055 | 57.89
0 | 0.413 | 0.0062 | -0.055 | 66.659
0.5 | 0.472 | 0.00634 | -0.056 | 74.441
1 | 0.532 | 0.00643 | -0.057 | 82.666
1.5 | 0.592 | 0.00551 | -0.057 | 107.36
2 | 0.651 | 0.0057 | -0.058 | 114.168
2.5 | 0.71 | 0.00567 | -0.059 | 125.233
3 | 0.769 | 0.00588 | -0.059 | 130.705
3.5 | 0.827 | 0.00611 | -0.06 | 135.415
4 | 0.886 | 0.006 | -0.061 | 147.589
4.5 | 0.943 | 0.0062 | -0.061 | 152.274
5 | 1 | 0.00729 | -0.062 | 137.184
5.5 | 1.056 | 0.00767 | -0.062 | 137.69
6 | 1.11 | 0.00811 | -0.063 | 136.818
6.5 | 1.162 | 0.00845 | -0.064 | 137.515
7 | 1.211 | 0.00899 | -0.064 | 134.736
7.5 | 1.258 | 0.00981 | -0.065 | 128.246
8 | 1.301 | 0.01148 | -0.065 | 113.288
8.5 | 1.344 | 0.01205 | -0.066 | 111.479
9 | 1.381 | 0.01275 | -0.066 | 108.308
9.5 | 1.414 | 0.01344 | -0.067 | 105.254
10 | 1.443 | 0.01417 | -0.067 | 101.816
10.5 | 1.462 | 0.01507 | -0.068 | 96.991
11 | 1.474 | 0.01594 | -0.068 | 92.491
11.5 | 1.48 | 0.0169 | -0.069 | 87.547
12 | 1.478 | 0.01793 | -0.07 | 82.424
12.5 | 1.469 | 0.0192 | -0.07 | 76.523
13 | 1.454 | 0.02056 | -0.071 | 70.709
13.5 | 1.432 | 0.02211 | -0.071 | 64.761
14 | 1.404 | 0.02373 | -0.072 | 59.16
14.5 | 1.371 | 0.02562 | -0.072 | 53.506
15 | 1.333 | 0.02777 | -0.072 | 47.991
15.5 | 1.291 | 0.03005 | -0.073 | 42.945
16 | 1.246 | 0.03251 | -0.073 | 38.312
16.5 | 1.198 | 0.03528 | -0.073 | 33.967

## 106. Re 10M Mach 0.00 (2)
BIGFOIL.COM POLAR EXPORT
NACA65-713 a=0.0
NACA65-713 a=0.0 |  |  |  | Cl Max: | 1.7587 | at alpha= | 19.5 | deg
XFOIL ncrit=9 |  |  |  | L/D Max: | 185.236 | at alpha= | 4 | deg
Re: | 10000000 |  |  | Cd Min: | 0.17655 | at alpha= | -16 | deg
Mach: | 0 |  |  | Cl=0 at alpha= | -3.5434 | deg
|  |  |  | @ Cl=0.1, Cd= | 0.0053455
|  |  |  | @ Cl=0.4, Cd= | 0.0050661
|  |  |  | @ Cl=0.6, Cd= | 0.0047459
alpha (deg) | Cl | Cd | Cm | Cl/Cd
-16 | -0.4252 | 0.17655 | -0.0053 | -2.4084
-15.5 | -0.4074 | 0.16985 | -0.0092 | -2.3986
-15 | -0.3911 | 0.16279 | -0.0131 | -2.4025
-14.5 | -0.3748 | 0.15587 | -0.0169 | -2.4046
-13.5 | -0.3723 | 0.13268 | -0.0267 | -2.806
-13 | -0.3519 | 0.12789 | -0.0299 | -2.7516
-12.5 | -0.4945 | 0.08606 | -0.0493 | -5.746
-11.5 | -0.8621 | 0.01684 | -0.0565 | -51.1936
-11 | -0.8184 | 0.01449 | -0.0555 | -56.4803
-10.5 | -0.7698 | 0.01294 | -0.055 | -59.49
-10 | -0.7195 | 0.0116 | -0.0545 | -62.0259
-9.5 | -0.6673 | 0.01057 | -0.0543 | -63.1315
-9 | -0.614 | 0.00974 | -0.0541 | -63.039
-8.5 | -0.5598 | 0.00902 | -0.0541 | -62.0621
-8 | -0.5053 | 0.00838 | -0.0541 | -60.2983
-7.5 | -0.4501 | 0.00783 | -0.0541 | -57.484
-7 | -0.3947 | 0.00735 | -0.0543 | -53.7007
-6.5 | -0.3384 | 0.00701 | -0.0545 | -48.2739
-6 | -0.2815 | 0.00676 | -0.0549 | -41.642
-5.5 | -0.2243 | 0.00655 | -0.0553 | -34.2443
-5 | -0.1672 | 0.00629 | -0.0557 | -26.5819
-4.5 | -0.1101 | 0.00604 | -0.0562 | -18.2285
-4 | -0.0526 | 0.00582 | -0.0566 | -9.0378
-3.5 | 0.005 | 0.00564 | -0.0572 | 0.88652
-3 | 0.0625 | 0.00541 | -0.0577 | 11.5527
-2.5 | 0.1206 | 0.00531 | -0.0584 | 22.7119
-2 | 0.1789 | 0.00524 | -0.0591 | 34.1412
-1.5 | 0.2372 | 0.00519 | -0.0598 | 45.7033
-1 | 0.2955 | 0.00511 | -0.0605 | 57.8278
-0.5 | 0.3536 | 0.00509 | -0.0612 | 69.4695
0 | 0.4119 | 0.00506 | -0.062 | 81.4032
0.5 | 0.47 | 0.00504 | -0.0628 | 93.254
1 | 0.5279 | 0.00506 | -0.0635 | 104.3281
1.5 | 0.5853 | 0.00502 | -0.0642 | 116.5936
2 | 0.6384 | 0.00403 | -0.0648 | 158.4119
2.5 | 0.6952 | 0.00403 | -0.0655 | 172.5062
3 | 0.7514 | 0.00417 | -0.0661 | 180.1918
3.5 | 0.8076 | 0.00438 | -0.0667 | 184.3836
4 | 0.8632 | 0.00466 | -0.0672 | 185.2361
4.5 | 0.9178 | 0.00501 | -0.0676 | 183.1936
5 | 0.9718 | 0.00538 | -0.0679 | 180.632
5.5 | 1.021 | 0.00611 | -0.0675 | 167.1031
6 | 1.0709 | 0.00669 | -0.0672 | 160.0747
6.5 | 1.1208 | 0.0072 | -0.0668 | 155.6667
7.5 | 1.211 | 0.00851 | -0.0645 | 142.3032
8 | 1.2517 | 0.00919 | -0.0624 | 136.2024
8.5 | 1.2997 | 0.00986 | -0.0621 | 131.8154
9 | 1.3425 | 0.01043 | -0.0607 | 128.7152
9.5 | 1.3822 | 0.01101 | -0.0587 | 125.5404
10 | 1.4086 | 0.01159 | -0.0541 | 121.5358
10.5 | 1.435 | 0.01241 | -0.0501 | 115.6326
11 | 1.4654 | 0.01326 | -0.0471 | 110.5128
11.5 | 1.4936 | 0.01432 | -0.0442 | 104.3017
12 | 1.5215 | 0.01553 | -0.0415 | 97.9717
12.5 | 1.5503 | 0.01678 | -0.0392 | 92.3897
13 | 1.5751 | 0.01836 | -0.0367 | 85.7898
13.5 | 1.6 | 0.02003 | -0.0345 | 79.8802
14 | 1.6238 | 0.02187 | -0.0324 | 74.2478
14.5 | 1.6458 | 0.02389 | -0.0305 | 68.8907
15 | 1.6632 | 0.02635 | -0.0284 | 63.1195
15.5 | 1.6826 | 0.0288 | -0.0268 | 58.4236
16 | 1.6994 | 0.0316 | -0.0253 | 53.7785
16.5 | 1.7124 | 0.03481 | -0.0239 | 49.1928
17 | 1.7237 | 0.03837 | -0.0227 | 44.9231
17.5 | 1.7369 | 0.04187 | -0.0219 | 41.4832
18 | 1.7473 | 0.0458 | -0.0213 | 38.1507
18.5 | 1.7554 | 0.05009 | -0.0209 | 35.0449
19 | 1.7566 | 0.05535 | -0.0208 | 31.7362
19.5 | 1.7587 | 0.06073 | -0.0212 | 28.9593
20 | 1.7578 | 0.06668 | -0.022 | 26.3617

## 107. Re 10M Mach 0.10 (1)
BIGFOIL.COM POLAR EXPORT
NACA65-713 a=0.0
NACA65-713 a=0.0 |  |  |  | Cl Max: | 1.476 | at alpha= | 11.5 | deg
JavaFoil+Calcfoil stall+Eppler ext transition |  |  |  | L/D Max: | 148.166 | at alpha= | 4 | deg
Re: | 10000000 |  |  | Cd Min: | 0.00551 | at alpha= | 2 | deg
Mach: | 0.1 |  |  | Cl=0 at alpha= | -3.4237 | deg
|  |  |  | @ Cl=0.1, Cd= | 0.006049
|  |  |  | @ Cl=0.4, Cd= | 0.0061905
|  |  |  | @ Cl=0.6, Cd= | 0.0055191
alpha (deg) | Cl | Cd | Cm | Cl/Cd
-15.5 | -0.29 | 0.11493 | -0.019 | -2.526
-15 | -0.304 | 0.10728 | -0.019 | -2.834
-14.5 | -0.318 | 0.10169 | -0.019 | -3.123
-14 | -0.331 | 0.09616 | -0.019 | -3.44
-13.5 | -0.343 | 0.09092 | -0.02 | -3.777
-13 | -0.355 | 0.08651 | -0.02 | -4.104
-12.5 | -0.365 | 0.08155 | -0.02 | -4.481
-12 | -0.374 | 0.07735 | -0.02 | -4.837
-11.5 | -0.381 | 0.07223 | -0.021 | -5.274
-11 | -0.385 | 0.06846 | -0.021 | -5.628
-10.5 | -0.387 | 0.06425 | -0.021 | -6.018
-10 | -0.385 | 0.06032 | -0.022 | -6.38
-9.5 | -0.379 | 0.05692 | -0.022 | -6.663
-9 | -0.369 | 0.05465 | -0.022 | -6.759
-8.5 | -0.356 | 0.05068 | -0.023 | -7.018
-8 | -0.337 | 0.04781 | -0.023 | -7.058
-7.5 | -0.315 | 0.04547 | -0.023 | -6.921
-7 | -0.288 | 0.04213 | -0.024 | -6.842
-6.5 | -0.257 | 0.03948 | -0.025 | -6.521
-6 | -0.223 | 0.0366 | -0.027 | -6.1
-5.5 | -0.228 | 0.00618 | -0.049 | -36.93
-5 | -0.177 | 0.00663 | -0.05 | -26.707
-4.5 | -0.123 | 0.00653 | -0.05 | -18.882
-4 | -0.067 | 0.00637 | -0.051 | -10.522
-3.5 | -0.009 | 0.00615 | -0.051 | -1.458
-3 | 0.05 | 0.00609 | -0.052 | 8.275
-2.5 | 0.111 | 0.00604 | -0.052 | 18.327
-2 | 0.171 | 0.006 | -0.053 | 28.575
-1.5 | 0.232 | 0.00599 | -0.054 | 38.767
-1 | 0.293 | 0.00602 | -0.054 | 48.645
-0.5 | 0.354 | 0.0061 | -0.055 | 58.012
0 | 0.415 | 0.00622 | -0.056 | 66.778
0.5 | 0.474 | 0.00635 | -0.056 | 74.731
1 | 0.535 | 0.00644 | -0.057 | 83.018
1.5 | 0.595 | 0.00552 | -0.058 | 107.78
2 | 0.654 | 0.00551 | -0.058 | 118.693
2.5 | 0.713 | 0.00567 | -0.059 | 125.782
3 | 0.772 | 0.00587 | -0.06 | 131.637
3.5 | 0.832 | 0.00612 | -0.06 | 135.816
4 | 0.89 | 0.00601 | -0.061 | 148.166
4.5 | 0.948 | 0.00699 | -0.061 | 135.553
5 | 1.005 | 0.00733 | -0.062 | 137.036
5.5 | 1.061 | 0.00774 | -0.063 | 137.051
6 | 1.115 | 0.00807 | -0.063 | 138.22
6.5 | 1.167 | 0.00852 | -0.064 | 136.964
7 | 1.216 | 0.00907 | -0.064 | 134.096
7.5 | 1.263 | 0.00991 | -0.065 | 127.516
8 | 1.306 | 0.01161 | -0.065 | 112.477
8.5 | 1.348 | 0.01222 | -0.066 | 110.332
9 | 1.385 | 0.01291 | -0.067 | 107.266
9.5 | 1.418 | 0.01361 | -0.067 | 104.206
10 | 1.445 | 0.01436 | -0.068 | 100.675
10.5 | 1.463 | 0.01529 | -0.068 | 95.648
11 | 1.473 | 0.01619 | -0.069 | 91.004
11.5 | 1.476 | 0.01718 | -0.069 | 85.915
12 | 1.471 | 0.01833 | -0.07 | 80.294
12.5 | 1.459 | 0.01957 | -0.07 | 74.576
13 | 1.44 | 0.02108 | -0.071 | 68.305
13.5 | 1.413 | 0.0226 | -0.071 | 62.528
14 | 1.38 | 0.02436 | -0.072 | 56.667
14.5 | 1.341 | 0.02677 | -0.072 | 50.096
15 | 1.298 | 0.0286 | -0.073 | 45.386
15.5 | 1.25 | 0.03104 | -0.073 | 40.285
16 | 1.199 | 0.03375 | -0.073 | 35.533
16.5 | 1.146 | 0.03678 | -0.074 | 31.158

## 108. Re 10M Mach 0.10 (2)
BIGFOIL.COM POLAR EXPORT
NACA65-713 a=0.0
NACA65-713 a=0.0 |  |  |  | Cl Max: | 1.748 | at alpha= | 20 | deg
XFOIL ncrit=9 |  |  |  | L/D Max: | 186.039 | at alpha= | 4 | deg
Re: | 10000000 |  |  | Cd Min: | 0.07064 | at alpha= | 20 | deg
Mach: | 0.1 |  |  | Cl=0 at alpha= | -3.544 | deg
|  |  |  | @ Cl=0.1, Cd= | 0.0053467
|  |  |  | @ Cl=0.4, Cd= | 0.005075
|  |  |  | @ Cl=0.6, Cd= | 0.0048298
alpha (deg) | Cl | Cd | Cm | Cl/Cd
-11.5 | -0.5458 | 0.06446 | -0.067 | -8.4673
-11 | -0.8122 | 0.01795 | -0.0585 | -45.2479
-10.5 | -0.7716 | 0.01455 | -0.0572 | -53.0309
-10 | -0.7237 | 0.01256 | -0.0563 | -57.6194
-9.5 | -0.6721 | 0.01121 | -0.0558 | -59.9554
-9 | -0.6187 | 0.01018 | -0.0555 | -60.776
-8.5 | -0.5642 | 0.00934 | -0.0553 | -60.4069
-8 | -0.5093 | 0.0086 | -0.0551 | -59.2209
-7.5 | -0.4537 | 0.00799 | -0.0551 | -56.7835
-7 | -0.3977 | 0.00748 | -0.0551 | -53.1684
-6.5 | -0.3411 | 0.00709 | -0.0553 | -48.11
-6 | -0.2837 | 0.0068 | -0.0555 | -41.7206
-5.5 | -0.2261 | 0.00659 | -0.0559 | -34.3096
-5 | -0.1684 | 0.00634 | -0.0563 | -26.5615
-4.5 | -0.1109 | 0.00607 | -0.0567 | -18.2702
-4 | -0.0529 | 0.00584 | -0.0571 | -9.0582
-3.5 | 0.0051 | 0.00566 | -0.0576 | 0.90106
-3 | 0.0629 | 0.00541 | -0.0581 | 11.6266
-2.5 | 0.1215 | 0.00531 | -0.0588 | 22.8814
-2 | 0.1802 | 0.00524 | -0.0595 | 34.3893
-1.5 | 0.2388 | 0.00519 | -0.0602 | 46.0116
-1 | 0.2975 | 0.00511 | -0.0609 | 58.2192
-0.5 | 0.356 | 0.00509 | -0.0616 | 69.9411
0 | 0.4146 | 0.00507 | -0.0624 | 81.7751
0.5 | 0.4731 | 0.00505 | -0.0631 | 93.6832
1 | 0.5313 | 0.00506 | -0.0639 | 105
1.5 | 0.5892 | 0.00503 | -0.0646 | 117.1372
2 | 0.6426 | 0.00404 | -0.0652 | 159.0594
2.5 | 0.6997 | 0.00404 | -0.0659 | 173.1931
3 | 0.7563 | 0.00418 | -0.0665 | 180.933
3.5 | 0.8127 | 0.00439 | -0.067 | 185.1253
4 | 0.8688 | 0.00467 | -0.0676 | 186.0385
4.5 | 0.9236 | 0.00503 | -0.0679 | 183.6183
5 | 0.9781 | 0.0054 | -0.0682 | 181.1296
5.5 | 1.0276 | 0.00612 | -0.0678 | 167.9085
6 | 1.0775 | 0.00672 | -0.0674 | 160.3423
6.5 | 1.1274 | 0.00725 | -0.0669 | 155.5034
7 | 1.1736 | 0.00792 | -0.0658 | 148.1818
8 | 1.2595 | 0.00929 | -0.0625 | 135.5759
8.5 | 1.3056 | 0.00997 | -0.0616 | 130.9529
9 | 1.3479 | 0.01054 | -0.0599 | 127.8843
9.5 | 1.382 | 0.01113 | -0.0567 | 124.1689
10 | 1.4087 | 0.01179 | -0.0522 | 119.4826
10.5 | 1.4363 | 0.01267 | -0.0484 | 113.3623
11 | 1.4672 | 0.01359 | -0.0456 | 107.9617
11.5 | 1.4952 | 0.01474 | -0.0426 | 101.4383
12 | 1.5237 | 0.01599 | -0.04 | 95.2908
12.5 | 1.5519 | 0.01737 | -0.0376 | 89.3437
13 | 1.5767 | 0.01904 | -0.0351 | 82.8099
13.5 | 1.6012 | 0.02082 | -0.0329 | 76.9068
14 | 1.6246 | 0.02278 | -0.0308 | 71.3169
14.5 | 1.6454 | 0.02499 | -0.0288 | 65.8423
15 | 1.6628 | 0.02758 | -0.0267 | 60.2901
15.5 | 1.6824 | 0.03014 | -0.0251 | 55.8195
16 | 1.6972 | 0.03324 | -0.0236 | 51.059
16.5 | 1.7087 | 0.03674 | -0.0222 | 46.5079
17 | 1.7219 | 0.04026 | -0.0211 | 42.7695
17.5 | 1.7332 | 0.0441 | -0.0204 | 39.3016
18 | 1.7416 | 0.0484 | -0.0198 | 35.9835
18.5 | 1.7468 | 0.0532 | -0.0196 | 32.8346
19 | 1.7456 | 0.05896 | -0.0197 | 29.6065
19.5 | 1.7475 | 0.06458 | -0.0203 | 27.0595
20 | 1.748 | 0.07064 | -0.0214 | 24.7452

## 109. Re 10M Mach 0.25 (1)
BIGFOIL.COM POLAR EXPORT
NACA65-713 a=0.0
NACA65-713 a=0.0 |  |  |  | Cl Max: | 1.461 | at alpha= | 10.5 | deg
JavaFoil+Calcfoil stall+Eppler ext transition |  |  |  | L/D Max: | 142.989 | at alpha= | 3.5 | deg
Re: | 10000000 |  |  | Cd Min: | 0.00563 | at alpha= | 1.5 | deg
Mach: | 0.25 |  |  | Cl=0 at alpha= | -3.4262 | deg
|  |  |  | @ Cl=0.1, Cd= | 0.0060703
|  |  |  | @ Cl=0.4, Cd= | 0.0062167
|  |  |  | @ Cl=0.6, Cd= | 0.0057915
alpha (deg) | Cl | Cd | Cm | Cl/Cd
-13.5 | -0.059 | 0.09414 | -0.02 | -0.63
-13 | -0.056 | 0.09091 | -0.02 | -0.62
-12.5 | -0.053 | 0.0871 | -0.02 | -0.613
-12 | -0.142 | 0.08258 | -0.02 | -1.717
-11.5 | -0.187 | 0.07671 | -0.02 | -2.432
-11 | -0.223 | 0.07244 | -0.021 | -3.073
-10.5 | -0.252 | 0.06722 | -0.021 | -3.754
-10 | -0.276 | 0.06394 | -0.021 | -4.317
-9.5 | -0.294 | 0.05993 | -0.022 | -4.898
-9 | -0.304 | 0.05659 | -0.022 | -5.376
-8.5 | -0.308 | 0.05233 | -0.023 | -5.883
-8 | -0.304 | 0.04881 | -0.023 | -6.23
-7.5 | -0.293 | 0.04626 | -0.024 | -6.333
-7 | -0.275 | 0.0433 | -0.024 | -6.348
-6.5 | -0.25 | 0.04075 | -0.025 | -6.141
-6 | -0.22 | 0.03812 | -0.026 | -5.77
-5.5 | -0.185 | 0.03566 | -0.027 | -5.176
-5 | -0.179 | 0.00668 | -0.051 | -26.771
-4.5 | -0.125 | 0.0066 | -0.051 | -18.961
-4 | -0.068 | 0.00644 | -0.052 | -10.611
-3.5 | -0.009 | 0.00622 | -0.053 | -1.476
-3 | 0.052 | 0.00614 | -0.053 | 8.418
-2.5 | 0.114 | 0.00605 | -0.054 | 18.773
-2 | 0.176 | 0.00603 | -0.055 | 29.184
-1.5 | 0.238 | 0.00606 | -0.055 | 39.313
-1 | 0.301 | 0.00604 | -0.056 | 49.841
-0.5 | 0.363 | 0.00613 | -0.057 | 59.28
0 | 0.427 | 0.00628 | -0.057 | 67.915
0.5 | 0.487 | 0.00641 | -0.058 | 76.099
1 | 0.549 | 0.00654 | -0.059 | 83.972
1.5 | 0.611 | 0.00563 | -0.059 | 108.495
2 | 0.672 | 0.00563 | -0.06 | 119.39
2.5 | 0.733 | 0.0058 | -0.06 | 126.425
3 | 0.793 | 0.00607 | -0.061 | 130.706
3.5 | 0.854 | 0.00597 | -0.062 | 142.989
4 | 0.913 | 0.00687 | -0.062 | 132.912
4.5 | 0.972 | 0.00723 | -0.063 | 134.357
5 | 1.03 | 0.00761 | -0.064 | 135.441
5.5 | 1.087 | 0.00792 | -0.064 | 137.271
6 | 1.142 | 0.00841 | -0.065 | 135.737
6.5 | 1.194 | 0.00895 | -0.065 | 133.41
7 | 1.244 | 0.00956 | -0.066 | 130.16
7.5 | 1.29 | 0.01055 | -0.067 | 122.226
8 | 1.331 | 0.01234 | -0.067 | 107.897
8.5 | 1.373 | 0.01304 | -0.068 | 105.299
9 | 1.406 | 0.01386 | -0.068 | 101.469
9.5 | 1.434 | 0.01467 | -0.069 | 97.745
10 | 1.455 | 0.01553 | -0.069 | 93.676
10.5 | 1.461 | 0.01658 | -0.07 | 88.132
11 | 1.457 | 0.01766 | -0.07 | 82.478
11.5 | 1.441 | 0.01896 | -0.071 | 76.019
12 | 1.413 | 0.02042 | -0.071 | 69.199
12.5 | 1.37 | 0.02289 | -0.072 | 59.875
13 | 1.319 | 0.02393 | -0.072 | 55.126
13.5 | 1.254 | 0.02637 | -0.073 | 47.538
14 | 1.178 | 0.02884 | -0.073 | 40.831
14.5 | 1.091 | 0.03196 | -0.073 | 34.138
15 | 0.992 | 0.03737 | -0.073 | 26.55
15.5 | 0.894 | 0.0401 | -0.073 | 22.281

## 110. Re 10M Mach 0.25 (2)
BIGFOIL.COM POLAR EXPORT
NACA65-713 a=0.0
NACA65-713 a=0.0 |  |  |  | Cl Max: | 1.7013 | at alpha= | 18 | deg
XFOIL ncrit=9 |  |  |  | L/D Max: | 189.389 | at alpha= | 4 | deg
Re: | 10000000 |  |  | Cd Min: | 0.13718 | at alpha= | -13 | deg
Mach: | 0.25 |  |  | Cl=0 at alpha= | -3.544 | deg
|  |  |  | @ Cl=0.1, Cd= | 0.0054161
|  |  |  | @ Cl=0.4, Cd= | 0.0050949
|  |  |  | @ Cl=0.6, Cd= | 0.0050817
alpha (deg) | Cl | Cd | Cm | Cl/Cd
-13 | -0.3222 | 0.13718 | -0.0282 | -2.3487
-12.5 | -0.3313 | 0.12292 | -0.0339 | -2.6952
-12 | -0.3199 | 0.1153 | -0.0378 | -2.7745
-10.5 | -0.2773 | 0.09636 | -0.0484 | -2.8778
-10 | -0.2784 | 0.08732 | -0.0528 | -3.1883
-9 | -0.457 | 0.04967 | -0.0699 | -9.2007
-8.5 | -0.5187 | 0.02784 | -0.0668 | -18.6315
-8 | -0.5283 | 0.01111 | -0.0619 | -47.5518
-7.5 | -0.4725 | 0.00946 | -0.0609 | -49.9471
-7 | -0.4145 | 0.00844 | -0.0602 | -49.1114
-6.5 | -0.3554 | 0.00773 | -0.0597 | -45.9767
-6 | -0.2961 | 0.00718 | -0.0594 | -41.2396
-5.5 | -0.236 | 0.0068 | -0.0593 | -34.7059
-5 | -0.1755 | 0.0065 | -0.0594 | -27
-4.5 | -0.1152 | 0.00625 | -0.0595 | -18.432
-4 | -0.055 | 0.00595 | -0.0597 | -9.2437
-3.5 | 0.0053 | 0.00574 | -0.06 | 0.92334
-3 | 0.0656 | 0.00549 | -0.0604 | 11.949
-2.5 | 0.1261 | 0.00536 | -0.0609 | 23.5261
-2 | 0.1871 | 0.00527 | -0.0616 | 35.5028
-1.5 | 0.2478 | 0.00524 | -0.0623 | 47.2901
-1 | 0.3086 | 0.00514 | -0.063 | 60.0389
-0.5 | 0.3691 | 0.0051 | -0.0637 | 72.3725
0 | 0.4296 | 0.00509 | -0.0645 | 84.4008
0.5 | 0.4902 | 0.00508 | -0.0652 | 96.4961
1 | 0.5505 | 0.00509 | -0.066 | 108.1532
1.5 | 0.6103 | 0.00508 | -0.0667 | 120.1378
2 | 0.6655 | 0.00409 | -0.0673 | 162.7139
2.5 | 0.7245 | 0.0041 | -0.0679 | 176.7073
3 | 0.783 | 0.00425 | -0.0685 | 184.2353
3.5 | 0.8414 | 0.00447 | -0.069 | 188.2327
4 | 0.8996 | 0.00475 | -0.0695 | 189.3895
4.5 | 0.9561 | 0.00514 | -0.0697 | 186.0117
5 | 1.0126 | 0.0055 | -0.0699 | 184.1091
6 | 1.1137 | 0.00691 | -0.0683 | 161.1722
6.5 | 1.1635 | 0.00752 | -0.0673 | 154.7207
7 | 1.2087 | 0.00826 | -0.0654 | 146.3317
7.5 | 1.2483 | 0.00904 | -0.0624 | 138.0863
8 | 1.2928 | 0.00986 | -0.0607 | 131.1156
8.5 | 1.3288 | 0.01054 | -0.057 | 126.0721
9 | 1.354 | 0.01129 | -0.0516 | 119.9291
9.5 | 1.3832 | 0.01223 | -0.0475 | 113.0989
10 | 1.4157 | 0.01323 | -0.0442 | 107.0068
10.5 | 1.4463 | 0.01445 | -0.0409 | 100.09
11 | 1.4774 | 0.01579 | -0.038 | 93.5655
11.5 | 1.5054 | 0.01741 | -0.0351 | 86.4675
12 | 1.5353 | 0.01903 | -0.0325 | 80.6779
12.5 | 1.5601 | 0.02108 | -0.0298 | 74.0085
13 | 1.5848 | 0.02326 | -0.0274 | 68.1341
13.5 | 1.6054 | 0.0258 | -0.0248 | 62.2248
14 | 1.6253 | 0.02857 | -0.0226 | 56.8883
14.5 | 1.6456 | 0.03146 | -0.0207 | 52.3077
15 | 1.6576 | 0.03517 | -0.0187 | 47.1311
15.5 | 1.6727 | 0.03879 | -0.0171 | 43.1219
16 | 1.6843 | 0.04288 | -0.0158 | 39.2794
16.5 | 1.6932 | 0.04741 | -0.0147 | 35.714
17 | 1.6987 | 0.05252 | -0.0141 | 32.3439
17.5 | 1.6992 | 0.05841 | -0.0139 | 29.0909
18 | 1.7013 | 0.06442 | -0.0143 | 26.4095
18.5 | 1.7001 | 0.07112 | -0.0152 | 23.9047
19 | 1.693 | 0.07884 | -0.0169 | 21.4739
19.5 | 1.6813 | 0.08756 | -0.0195 | 19.2017
20 | 1.6689 | 0.0967 | -0.0227 | 17.2585

## 111. Re 10M Mach 0.50 (1)
BIGFOIL.COM POLAR EXPORT
NACA65-713 a=0.0
NACA65-713 a=0.0 |  |  |  | Cl Max: | 1.428 | at alpha= | 8.5 | deg
JavaFoil+Calcfoil stall+Eppler ext transition |  |  |  | L/D Max: | 127.65 | at alpha= | 4 | deg
Re: | 10000000 |  |  | Cd Min: | 0.00587 | at alpha= | 2 | deg
Mach: | 0.5 |  |  | Cl=0 at alpha= | -3.4385 | deg
|  |  |  | @ Cl=0.1, Cd= | 0.0063314
|  |  |  | @ Cl=0.4, Cd= | 0.0063771
|  |  |  | @ Cl=0.6, Cd= | 0.0069404
alpha (deg) | Cl | Cd | Cm | Cl/Cd
-20 | -0.932 | 0.15054 | -0.024 | -6.19
-19.5 | -0.905 | 0.13899 | -0.024 | -6.51
-19 | -0.877 | 0.1315 | -0.024 | -6.671
-18.5 | -0.849 | 0.1351 | -0.024 | -6.286
-18 | -0.821 | 0.12879 | -0.024 | -6.371
-17.5 | -0.792 | 0.12334 | -0.024 | -6.424
-17 | -0.765 | 0.11597 | -0.025 | -6.594
-16.5 | -0.737 | 0.1084 | -0.025 | -6.802
-16 | -0.71 | 0.10173 | -0.026 | -6.981
-15.5 | -0.683 | 0.09583 | -0.026 | -7.124
-15 | -0.652 | 0.09834 | -0.025 | -6.632
-14.5 | -0.622 | 0.10156 | -0.024 | -6.126
-14 | -0.594 | 0.09261 | -0.025 | -6.417
-13.5 | -0.567 | 0.08593 | -0.025 | -6.595
-13 | -0.539 | 0.07991 | -0.026 | -6.749
-12.5 | -0.512 | 0.07411 | -0.027 | -6.906
-12 | -0.484 | 0.06902 | -0.028 | -7.017
-11.5 | -0.458 | 0.06271 | -0.03 | -7.307
-11 | -0.434 | 0.05506 | -0.033 | -7.88
-10.5 | -0.396 | 0.07355 | -0.025 | -5.386
-10 | -0.368 | 0.06526 | -0.025 | -5.639
-9.5 | -0.34 | 0.05973 | -0.025 | -5.693
-9 | -0.312 | 0.05477 | -0.026 | -5.699
-8.5 | -0.284 | 0.05067 | -0.027 | -5.613
-8 | -0.257 | 0.047 | -0.028 | -5.46
-7.5 | -0.229 | 0.04307 | -0.03 | -5.321
-7 | -0.2 | 0.04476 | -0.027 | -4.462
-6.5 | -0.171 | 0.04431 | -0.025 | -3.869
-6 | -0.143 | 0.0417 | -0.025 | -3.44
-5.5 | -0.115 | 0.04118 | -0.025 | -2.805
-5 | -0.088 | 0.03773 | -0.027 | -2.325
-4.5 | -0.092 | 0.0352 | -0.028 | -2.6
-4 | -0.057 | 0.03275 | -0.03 | -1.735
-3.5 | -0.008 | 0.03037 | -0.033 | -0.263
-3 | 0.057 | 0.0064 | -0.06 | 8.855
-2.5 | 0.126 | 0.00629 | -0.06 | 19.996
-2 | 0.196 | 0.00624 | -0.061 | 31.408
-1.5 | 0.266 | 0.00628 | -0.062 | 42.324
-1 | 0.336 | 0.00624 | -0.062 | 53.795
-0.5 | 0.406 | 0.00639 | -0.063 | 63.466
0 | 0.477 | 0.00662 | -0.064 | 72.085
0.5 | 0.544 | 0.00677 | -0.065 | 80.462
1 | 0.613 | 0.00698 | -0.065 | 87.85
1.5 | 0.681 | 0.00702 | -0.066 | 97.024
2 | 0.748 | 0.00587 | -0.067 | 127.516
2.5 | 0.814 | 0.00665 | -0.067 | 122.421
3 | 0.88 | 0.00706 | -0.068 | 124.594
3.5 | 0.945 | 0.00748 | -0.069 | 126.388
4 | 1.01 | 0.00791 | -0.069 | 127.65
4.5 | 1.074 | 0.00843 | -0.07 | 127.297
5 | 1.136 | 0.00894 | -0.07 | 127.161
5.5 | 1.198 | 0.00962 | -0.071 | 124.513
6 | 1.255 | 0.01038 | -0.072 | 120.94
6.5 | 1.307 | 0.01128 | -0.072 | 115.878
7 | 1.35 | 0.01394 | -0.073 | 96.841
7.5 | 1.388 | 0.01526 | -0.073 | 90.949
8 | 1.416 | 0.01653 | -0.074 | 85.618
8.5 | 1.428 | 0.01795 | -0.074 | 79.524
9 | 1.397 | 0.01971 | -0.075 | 70.856
9.5 | 1.269 | 0.02196 | -0.075 | 57.8
10 | 0.86 | 0.02441 | -0.076 | 35.214
10.5 | 0.886 | 0.02732 | -0.076 | 32.443
11 | 0.917 | 0.02722 | -0.077 | 33.684
11.5 | 0.942 | 0.03068 | -0.077 | 30.718
12 | 0.963 | 0.03609 | -0.077 | 26.693
12.5 | 0.997 | 0.03448 | -0.078 | 28.922
13 | 1.015 | 0.04154 | -0.078 | 24.445
13.5 | 1.03 | 0.05029 | -0.077 | 20.483

## 112. Re 10M Mach 0.50 (2)
BIGFOIL.COM POLAR EXPORT
NACA65-713 a=0.0
NACA65-713 a=0.0 |  |  |  | Cl Max: | 1.5554 | at alpha= | 12.5 | deg
XFOIL ncrit=9 |  |  |  | L/D Max: | 197.939 | at alpha= | 4 | deg
Re: | 10000000 |  |  | Cd Min: | 0.19843 | at alpha= | -16.5 | deg
Mach: | 0.5 |  |  | Cl=0 at alpha= | -3.5479 | deg
|  |  |  | @ Cl=0.1, Cd= | 0.0057991
|  |  |  | @ Cl=0.4, Cd= | 0.0052535
|  |  |  | @ Cl=0.6, Cd= | 0.0052336
alpha (deg) | Cl | Cd | Cm | Cl/Cd
-16.5 | -0.4607 | 0.19843 | 0.0028 | -2.3217
-16 | -0.4366 | 0.19139 | -0.0019 | -2.2812
-15.5 | -0.4126 | 0.18434 | -0.0066 | -2.2383
-15 | -0.3887 | 0.17675 | -0.0111 | -2.1992
-14.5 | -0.366 | 0.16915 | -0.0157 | -2.1638
-14 | -0.3446 | 0.16126 | -0.0203 | -2.1369
-13.5 | -0.3228 | 0.15374 | -0.0247 | -2.0996
-13 | -0.3016 | 0.1463 | -0.0291 | -2.0615
-12.5 | -0.2827 | 0.13831 | -0.0335 | -2.044
-12 | -0.2657 | 0.13044 | -0.038 | -2.037
-11.5 | -0.2472 | 0.12305 | -0.0422 | -2.0089
-11 | -0.2302 | 0.1155 | -0.0463 | -1.9931
-10.5 | -0.2209 | 0.10617 | -0.0509 | -2.0806
-10 | -0.2079 | 0.09848 | -0.0551 | -2.1111
-9.5 | -0.1943 | 0.09124 | -0.0591 | -2.1295
-9 | -0.1768 | 0.08526 | -0.0626 | -2.0737
-8.5 | -0.1624 | 0.07898 | -0.0662 | -2.0562
-8 | -0.1526 | 0.07218 | -0.0701 | -2.1142
-7.5 | -0.1502 | 0.06483 | -0.0745 | -2.3168
-7 | -0.1734 | 0.05673 | -0.0804 | -3.0566
-6.5 | -0.1716 | 0.05068 | -0.0823 | -3.386
-6 | -0.1664 | 0.04294 | -0.0836 | -3.8752
-5.5 | -0.1511 | 0.03474 | -0.0832 | -4.3495
-5 | -0.1293 | 0.02555 | -0.0808 | -5.0607
-4.5 | -0.1058 | 0.01461 | -0.0765 | -7.2416
-4 | -0.0614 | 0.00726 | -0.0736 | -8.4573
-3.5 | 0.0065 | 0.00626 | -0.0721 | 1.0383
-3 | 0.077 | 0.00588 | -0.0714 | 13.0952
-2.5 | 0.1481 | 0.00563 | -0.0713 | 26.3055
-2 | 0.2183 | 0.00543 | -0.0714 | 40.2026
-1.5 | 0.2893 | 0.00536 | -0.0719 | 53.9739
-1 | 0.3593 | 0.0053 | -0.0724 | 67.7925
-0.5 | 0.4293 | 0.00522 | -0.0731 | 82.2414
0 | 0.4991 | 0.0052 | -0.0739 | 95.9808
0.5 | 0.5685 | 0.00522 | -0.0746 | 108.908
1 | 0.6378 | 0.00525 | -0.0754 | 121.4857
1.5 | 0.7069 | 0.00529 | -0.0762 | 133.6295
2 | 0.77 | 0.00433 | -0.0766 | 177.8291
2.5 | 0.8371 | 0.0044 | -0.077 | 190.25
3 | 0.9042 | 0.00462 | -0.0773 | 195.7143
3.5 | 0.9707 | 0.00491 | -0.0773 | 197.6986
4 | 1.0372 | 0.00524 | -0.0772 | 197.9389
4.5 | 1.1026 | 0.00563 | -0.0767 | 195.8437
5 | 1.1652 | 0.00612 | -0.0756 | 190.3922
5.5 | 1.2203 | 0.00686 | -0.0732 | 177.8863
6 | 1.264 | 0.00781 | -0.0687 | 161.8438
6.5 | 1.291 | 0.00872 | -0.0611 | 148.0505
7 | 1.3067 | 0.01019 | -0.0529 | 128.2336
7.5 | 1.3205 | 0.01239 | -0.0456 | 106.5779
8 | 1.3359 | 0.01503 | -0.0395 | 88.8822
8.5 | 1.3645 | 0.01737 | -0.0352 | 78.555
9 | 1.3987 | 0.01961 | -0.0315 | 71.3259
9.5 | 1.4321 | 0.02204 | -0.028 | 64.9773
10 | 1.4635 | 0.02475 | -0.0245 | 59.1313
10.5 | 1.4937 | 0.02766 | -0.021 | 54.0022
11 | 1.5206 | 0.03096 | -0.0175 | 49.115
11.5 | 1.5412 | 0.03478 | -0.0138 | 44.3128
12 | 1.5552 | 0.03926 | -0.0102 | 39.6128
12.5 | 1.5554 | 0.04504 | -0.0068 | 34.5337
13 | 1.5372 | 0.05276 | -0.0044 | 29.1357
13.5 | 1.5041 | 0.06245 | -0.0039 | 24.0849
14 | 1.4695 | 0.0732 | -0.0053 | 20.0751
14.5 | 1.4334 | 0.08507 | -0.0085 | 16.8497
15 | 1.3961 | 0.09808 | -0.0136 | 14.2343
15.5 | 1.3633 | 0.1115 | -0.02 | 12.2269
16 | 1.3337 | 0.1252 | -0.0276 | 10.6526
16.5 | 1.3051 | 0.13946 | -0.0362 | 9.3582
17 | 1.2794 | 0.15389 | -0.0456 | 8.3137
17.5 | 1.2585 | 0.16815 | -0.0552 | 7.4844

## 113. Re 12M Mach 0.00 (1)
BIGFOIL.COM POLAR EXPORT
NACA65-713 a=0.0
NACA65-713 a=0.0 |  |  |  | Cl Max: | 1.482 | at alpha= | 11.5 | deg
JavaFoil+Calcfoil stall+Eppler ext transition |  |  |  | L/D Max: | 152.034 | at alpha= | 4.5 | deg
Re: | 12000000 |  |  | Cd Min: | 0.00551 | at alpha= | 1.5 | deg
Mach: | 0 |  |  | Cl=0 at alpha= | -3.4237 | deg
|  |  |  | @ Cl=0.1, Cd= | 0.0059633
|  |  |  | @ Cl=0.4, Cd= | 0.0061787
|  |  |  | @ Cl=0.6, Cd= | 0.0055412
alpha (deg) | Cl | Cd | Cm | Cl/Cd
-16 | -0.32 | 0.11644 | -0.019 | -2.745
-15.5 | -0.331 | 0.111 | -0.019 | -2.986
-15 | -0.343 | 0.10572 | -0.019 | -3.246
-14.5 | -0.354 | 0.09902 | -0.019 | -3.58
-14 | -0.365 | 0.09521 | -0.02 | -3.836
-13.5 | -0.375 | 0.089 | -0.02 | -4.217
-13 | -0.384 | 0.08422 | -0.02 | -4.562
-12.5 | -0.392 | 0.07974 | -0.02 | -4.913
-12 | -0.398 | 0.0764 | -0.02 | -5.204
-11.5 | -0.401 | 0.07136 | -0.021 | -5.626
-11 | -0.403 | 0.06777 | -0.021 | -5.945
-10.5 | -0.401 | 0.06361 | -0.021 | -6.311
-10 | -0.397 | 0.05969 | -0.022 | -6.652
-9.5 | -0.389 | 0.05609 | -0.022 | -6.937
-9 | -0.377 | 0.05394 | -0.022 | -6.986
-8.5 | -0.361 | 0.05019 | -0.023 | -7.2
-8 | -0.342 | 0.04715 | -0.023 | -7.243
-7.5 | -0.318 | 0.044 | -0.024 | -7.226
-7 | -0.29 | 0.04153 | -0.025 | -6.98
-6.5 | -0.259 | 0.0387 | -0.026 | -6.682
-6 | -0.224 | 0.03506 | -0.029 | -6.403
-5.5 | -0.228 | 0.00609 | -0.049 | -37.385
-5 | -0.177 | 0.0065 | -0.049 | -27.212
-4.5 | -0.123 | 0.00636 | -0.05 | -19.313
-4 | -0.067 | 0.00627 | -0.05 | -10.646
-3.5 | -0.009 | 0.00604 | -0.051 | -1.48
-3 | 0.05 | 0.00598 | -0.052 | 8.392
-2.5 | 0.11 | 0.00596 | -0.052 | 18.48
-2 | 0.171 | 0.00592 | -0.053 | 28.794
-1.5 | 0.231 | 0.00596 | -0.053 | 38.773
-1 | 0.291 | 0.00602 | -0.054 | 48.444
-0.5 | 0.352 | 0.0061 | -0.055 | 57.693
0 | 0.413 | 0.0062 | -0.055 | 66.67
0.5 | 0.472 | 0.00629 | -0.056 | 75.078
1 | 0.532 | 0.00644 | -0.057 | 82.601
1.5 | 0.592 | 0.00551 | -0.057 | 107.399
2 | 0.651 | 0.00574 | -0.058 | 113.481
2.5 | 0.71 | 0.00567 | -0.059 | 125.196
3 | 0.769 | 0.00586 | -0.059 | 131.23
3.5 | 0.828 | 0.00607 | -0.06 | 136.249
4 | 0.886 | 0.006 | -0.061 | 147.58
4.5 | 0.944 | 0.00621 | -0.061 | 152.034
5 | 1.001 | 0.00728 | -0.062 | 137.528
5.5 | 1.057 | 0.00768 | -0.062 | 137.675
6 | 1.111 | 0.00809 | -0.063 | 137.283
6.5 | 1.162 | 0.00841 | -0.064 | 138.285
7 | 1.212 | 0.00901 | -0.064 | 134.431
7.5 | 1.259 | 0.00974 | -0.065 | 129.304
8 | 1.302 | 0.01114 | -0.065 | 116.872
8.5 | 1.345 | 0.01173 | -0.066 | 114.688
9 | 1.383 | 0.01238 | -0.066 | 111.71
9.5 | 1.416 | 0.01304 | -0.067 | 108.656
10 | 1.445 | 0.01374 | -0.067 | 105.126
10.5 | 1.464 | 0.01456 | -0.068 | 100.507
11 | 1.476 | 0.01539 | -0.069 | 95.916
11.5 | 1.482 | 0.01631 | -0.069 | 90.862
12 | 1.48 | 0.01737 | -0.07 | 85.222
12.5 | 1.471 | 0.01861 | -0.07 | 79.078
13 | 1.456 | 0.01991 | -0.071 | 73.12
13.5 | 1.434 | 0.0213 | -0.071 | 67.327
14 | 1.406 | 0.02285 | -0.072 | 61.543
14.5 | 1.373 | 0.02474 | -0.072 | 55.491
15 | 1.335 | 0.02662 | -0.073 | 50.16
15.5 | 1.293 | 0.02884 | -0.073 | 44.837
16 | 1.248 | 0.0313 | -0.073 | 39.873
16.5 | 1.201 | 0.03388 | -0.074 | 35.445

## 114. Re 12M Mach 0.00 (2)
BIGFOIL.COM POLAR EXPORT
NACA65-713 a=0.0
NACA65-713 a=0.0 |  |  |  | Cl Max: | 1.7808 | at alpha= | 20 | deg
XFOIL ncrit=9 |  |  |  | L/D Max: | 183.185 | at alpha= | 4 | deg
Re: | 12000000 |  |  | Cd Min: | 0.0864 | at alpha= | -12.5 | deg
Mach: | 0 |  |  | Cl=0 at alpha= | -3.539 | deg
|  |  |  | @ Cl=0.1, Cd= | 0.0051947
|  |  |  | @ Cl=0.4, Cd= | 0.004944
|  |  |  | @ Cl=0.6, Cd= | 0.0047397
alpha (deg) | Cl | Cd | Cm | Cl/Cd
-12.5 | -0.4923 | 0.0864 | -0.0492 | -5.6979
-12 | -0.5183 | 0.07429 | -0.0572 | -6.9767
-11.5 | -0.6686 | 0.05252 | -0.0653 | -12.7304
-11 | -0.813 | 0.01575 | -0.056 | -51.619
-10.5 | -0.7679 | 0.01352 | -0.0551 | -56.7973
-10 | -0.719 | 0.01189 | -0.0546 | -60.471
-9.5 | -0.6676 | 0.0107 | -0.0542 | -62.3925
-9 | -0.6146 | 0.00974 | -0.0541 | -63.1006
-8.5 | -0.5607 | 0.00896 | -0.054 | -62.5781
-8 | -0.5063 | 0.00826 | -0.054 | -61.2954
-7.5 | -0.4513 | 0.00767 | -0.054 | -58.8396
-7 | -0.3959 | 0.00716 | -0.0541 | -55.2933
-6.5 | -0.3398 | 0.00676 | -0.0543 | -50.2663
-6 | -0.2829 | 0.00652 | -0.0547 | -43.3896
-5.5 | -0.2255 | 0.0063 | -0.0551 | -35.7937
-4.5 | -0.1108 | 0.00588 | -0.0561 | -18.8435
-4 | -0.0532 | 0.00569 | -0.0566 | -9.3497
-3.5 | 0.0045 | 0.00548 | -0.0571 | 0.82117
-3 | 0.062 | 0.00526 | -0.0576 | 11.7871
-2.5 | 0.1202 | 0.00516 | -0.0583 | 23.2946
-2 | 0.1785 | 0.00509 | -0.059 | 35.0688
-1.5 | 0.2369 | 0.00505 | -0.0598 | 46.9109
-1 | 0.2951 | 0.005 | -0.0605 | 59.02
-0.5 | 0.3534 | 0.00496 | -0.0612 | 71.25
0 | 0.4117 | 0.00494 | -0.062 | 83.3401
0.5 | 0.4697 | 0.00495 | -0.0628 | 94.8889
1 | 0.5276 | 0.00498 | -0.0635 | 105.9438
1.5 | 0.585 | 0.005 | -0.0642 | 117
2 | 0.6386 | 0.00407 | -0.0648 | 156.9042
2.5 | 0.6949 | 0.0041 | -0.0655 | 169.4878
3 | 0.7511 | 0.00423 | -0.0661 | 177.565
3.5 | 0.8073 | 0.00441 | -0.0667 | 183.0612
4 | 0.8628 | 0.00471 | -0.0672 | 183.1847
4.5 | 0.9179 | 0.00502 | -0.0677 | 182.8486
5 | 0.9712 | 0.00545 | -0.0679 | 178.2018
5.5 | 1.0204 | 0.00619 | -0.0675 | 164.8465
6 | 1.0715 | 0.00669 | -0.0673 | 160.1644
6.5 | 1.1215 | 0.0072 | -0.067 | 155.7639
7 | 1.1683 | 0.00785 | -0.0662 | 148.828
7.5 | 1.2143 | 0.00843 | -0.0651 | 144.0451
8 | 1.2562 | 0.00907 | -0.0633 | 138.5006
8.5 | 1.3051 | 0.00957 | -0.063 | 136.3741
9 | 1.3491 | 0.01011 | -0.0618 | 133.4421
9.5 | 1.3908 | 0.01066 | -0.0601 | 130.469
10 | 1.4221 | 0.01122 | -0.0564 | 126.7469
10.5 | 1.4479 | 0.01192 | -0.052 | 121.4681
11 | 1.4768 | 0.01274 | -0.0487 | 115.9184
11.5 | 1.5047 | 0.01375 | -0.0456 | 109.4327
12 | 1.5347 | 0.01479 | -0.043 | 103.7661
12.5 | 1.562 | 0.01606 | -0.0404 | 97.2603
13 | 1.5873 | 0.01756 | -0.0379 | 90.3929
13.5 | 1.6134 | 0.0191 | -0.0357 | 84.4712
14 | 1.636 | 0.02096 | -0.0334 | 78.0534
14.5 | 1.6588 | 0.0229 | -0.0314 | 72.4367
15 | 1.6778 | 0.02519 | -0.0294 | 66.6058
15.5 | 1.6978 | 0.02753 | -0.0277 | 61.6709
16 | 1.7137 | 0.03033 | -0.026 | 56.5018
16.5 | 1.7278 | 0.03339 | -0.0245 | 51.746
17 | 1.7425 | 0.03657 | -0.0234 | 47.6483
17.5 | 1.7549 | 0.04004 | -0.0224 | 43.8287
18 | 1.7664 | 0.04374 | -0.0216 | 40.3841
18.5 | 1.7704 | 0.0484 | -0.021 | 36.5785
19 | 1.7738 | 0.05329 | -0.0208 | 33.2858
19.5 | 1.7799 | 0.0581 | -0.021 | 30.6351
20 | 1.7808 | 0.06372 | -0.0217 | 27.9473

## 115. Re 12M Mach 0.10 (1)
BIGFOIL.COM POLAR EXPORT
NACA65-713 a=0.0
NACA65-713 a=0.0 |  |  |  | Cl Max: | 1.478 | at alpha= | 11.5 | deg
JavaFoil+Calcfoil stall+Eppler ext transition |  |  |  | L/D Max: | 151.686 | at alpha= | 4.5 | deg
Re: | 12000000 |  |  | Cd Min: | 0.00554 | at alpha= | 1.5 | deg
Mach: | 0.1 |  |  | Cl=0 at alpha= | -3.4237 | deg
|  |  |  | @ Cl=0.1, Cd= | 0.0059636
|  |  |  | @ Cl=0.4, Cd= | 0.0062003
|  |  |  | @ Cl=0.6, Cd= | 0.0055569
alpha (deg) | Cl | Cd | Cm | Cl/Cd
-15.5 | -0.29 | 0.11387 | -0.019 | -2.55
-15 | -0.304 | 0.10732 | -0.019 | -2.834
-14.5 | -0.318 | 0.10159 | -0.019 | -3.127
-14 | -0.331 | 0.09616 | -0.019 | -3.441
-13.5 | -0.344 | 0.09074 | -0.02 | -3.785
-13 | -0.355 | 0.08556 | -0.02 | -4.151
-12.5 | -0.366 | 0.08059 | -0.02 | -4.536
-12 | -0.374 | 0.07727 | -0.02 | -4.844
-11.5 | -0.381 | 0.07164 | -0.021 | -5.318
-11 | -0.385 | 0.0679 | -0.021 | -5.675
-10.5 | -0.387 | 0.06408 | -0.021 | -6.035
-10 | -0.385 | 0.05992 | -0.022 | -6.423
-9.5 | -0.379 | 0.0563 | -0.022 | -6.739
-9 | -0.369 | 0.05442 | -0.022 | -6.789
-8.5 | -0.356 | 0.05054 | -0.023 | -7.041
-8 | -0.338 | 0.04743 | -0.023 | -7.119
-7.5 | -0.315 | 0.0452 | -0.024 | -6.967
-7 | -0.288 | 0.04179 | -0.025 | -6.902
-6.5 | -0.258 | 0.03916 | -0.026 | -6.58
-6 | -0.224 | 0.03581 | -0.028 | -6.25
-5.5 | -0.228 | 0.00609 | -0.049 | -37.433
-5 | -0.177 | 0.0065 | -0.05 | -27.243
-4.5 | -0.123 | 0.00638 | -0.05 | -19.322
-4 | -0.067 | 0.00629 | -0.051 | -10.658
-3.5 | -0.009 | 0.00604 | -0.051 | -1.485
-3 | 0.05 | 0.00598 | -0.052 | 8.425
-2.5 | 0.111 | 0.00596 | -0.052 | 18.578
-2 | 0.171 | 0.00594 | -0.053 | 28.837
-1.5 | 0.232 | 0.00596 | -0.054 | 38.979
-1 | 0.293 | 0.00603 | -0.054 | 48.541
-0.5 | 0.354 | 0.00614 | -0.055 | 57.565
0 | 0.415 | 0.00622 | -0.056 | 66.798
0.5 | 0.474 | 0.00631 | -0.056 | 75.189
1 | 0.535 | 0.00642 | -0.057 | 83.253
1.5 | 0.595 | 0.00554 | -0.058 | 107.286
2 | 0.654 | 0.00574 | -0.058 | 114.037
2.5 | 0.713 | 0.00571 | -0.059 | 124.915
3 | 0.772 | 0.00592 | -0.06 | 130.536
3.5 | 0.832 | 0.00615 | -0.06 | 135.303
4 | 0.89 | 0.00599 | -0.061 | 148.646
4.5 | 0.948 | 0.00625 | -0.061 | 151.686
5 | 1.005 | 0.00734 | -0.062 | 137.003
5.5 | 1.062 | 0.00772 | -0.063 | 137.428
6 | 1.116 | 0.00814 | -0.063 | 137.071
6.5 | 1.167 | 0.00848 | -0.064 | 137.723
7 | 1.217 | 0.00912 | -0.064 | 133.468
7.5 | 1.264 | 0.00983 | -0.065 | 128.568
8 | 1.307 | 0.01128 | -0.065 | 115.86
8.5 | 1.35 | 0.01186 | -0.066 | 113.857
9 | 1.387 | 0.01253 | -0.067 | 110.715
9.5 | 1.42 | 0.01319 | -0.067 | 107.617
10 | 1.448 | 0.01393 | -0.068 | 103.918
10.5 | 1.465 | 0.01478 | -0.068 | 99.13
11 | 1.475 | 0.01562 | -0.069 | 94.428
11.5 | 1.478 | 0.01658 | -0.069 | 89.166
12 | 1.474 | 0.01768 | -0.07 | 83.356
12.5 | 1.461 | 0.01901 | -0.07 | 76.86
13 | 1.442 | 0.02031 | -0.071 | 70.981
13.5 | 1.416 | 0.02178 | -0.071 | 64.999
14 | 1.382 | 0.02354 | -0.072 | 58.72
14.5 | 1.343 | 0.02581 | -0.072 | 52.037
15 | 1.301 | 0.02741 | -0.073 | 47.445
15.5 | 1.253 | 0.02981 | -0.073 | 42.018
16 | 1.202 | 0.03247 | -0.074 | 37.001
16.5 | 1.148 | 0.03549 | -0.074 | 32.35

## 116. Re 12M Mach 0.10 (2)
BIGFOIL.COM POLAR EXPORT
NACA65-713 a=0.0
NACA65-713 a=0.0 |  |  |  | Cl Max: | 1.7711 | at alpha= | 19.5 | deg
XFOIL ncrit=9 |  |  |  | L/D Max: | 183.962 | at alpha= | 4 | deg
Re: | 12000000 |  |  | Cd Min: | 0.09796 | at alpha= | -12.5 | deg
Mach: | 0.1 |  |  | Cl=0 at alpha= | -3.5387 | deg
|  |  |  | @ Cl=0.1, Cd= | 0.0051994
|  |  |  | @ Cl=0.4, Cd= | 0.0049449
|  |  |  | @ Cl=0.6, Cd= | 0.0044182
alpha (deg) | Cl | Cd | Cm | Cl/Cd
-12.5 | -0.4334 | 0.09796 | -0.0433 | -4.4243
-12 | -0.4794 | 0.08134 | -0.0528 | -5.8938
-11.5 | -0.5203 | 0.06729 | -0.0647 | -7.7322
-11 | -0.5915 | 0.057 | -0.066 | -10.3772
-10.5 | -0.7662 | 0.01588 | -0.0576 | -48.2494
-10 | -0.7218 | 0.01313 | -0.0565 | -54.9733
-9.5 | -0.6717 | 0.01147 | -0.0559 | -58.5615
-9 | -0.6191 | 0.01025 | -0.0555 | -60.4
-8.5 | -0.5651 | 0.0093 | -0.0552 | -60.7634
-8 | -0.5103 | 0.00849 | -0.055 | -60.106
-7.5 | -0.4549 | 0.00783 | -0.0549 | -58.0971
-7 | -0.3989 | 0.00729 | -0.0549 | -54.7188
-6.5 | -0.3424 | 0.00685 | -0.055 | -49.9854
-4.5 | -0.1116 | 0.00591 | -0.0566 | -18.8832
-4 | -0.0536 | 0.0057 | -0.057 | -9.4035
-3.5 | 0.0045 | 0.00549 | -0.0575 | 0.81967
-3 | 0.0624 | 0.00527 | -0.058 | 11.8406
-2.5 | 0.121 | 0.00516 | -0.0587 | 23.4496
-2 | 0.1797 | 0.0051 | -0.0594 | 35.2353
-1.5 | 0.2386 | 0.00505 | -0.0601 | 47.2475
-1 | 0.2971 | 0.00501 | -0.0608 | 59.3014
-0.5 | 0.3558 | 0.00496 | -0.0616 | 71.7339
0 | 0.4144 | 0.00494 | -0.0624 | 83.8866
0.5 | 0.4728 | 0.00495 | -0.0631 | 95.5152
1 | 0.5311 | 0.00498 | -0.0639 | 106.6466
2 | 0.6427 | 0.00407 | -0.0652 | 157.9115
2.5 | 0.6993 | 0.00411 | -0.0658 | 170.146
3 | 0.7559 | 0.00425 | -0.0664 | 177.8588
3.5 | 0.8125 | 0.00442 | -0.0671 | 183.8235
4 | 0.8683 | 0.00472 | -0.0676 | 183.9619
4.5 | 0.9238 | 0.00504 | -0.068 | 183.2937
5 | 0.9774 | 0.00547 | -0.0682 | 178.6837
5.5 | 1.0269 | 0.00621 | -0.0677 | 165.3623
6 | 1.078 | 0.00672 | -0.0675 | 160.4167
6.5 | 1.1282 | 0.00724 | -0.0671 | 155.8287
7 | 1.1749 | 0.00791 | -0.0661 | 148.5335
7.5 | 1.2209 | 0.0085 | -0.065 | 143.6353
8 | 1.2622 | 0.00916 | -0.0629 | 137.7948
8.5 | 1.3114 | 0.00967 | -0.0626 | 135.6153
9 | 1.3548 | 0.01022 | -0.0611 | 132.5636
9.5 | 1.3957 | 0.01078 | -0.0591 | 129.4712
10 | 1.4207 | 0.0114 | -0.0541 | 124.6228
10.5 | 1.449 | 0.01215 | -0.0503 | 119.2593
11 | 1.4782 | 0.01305 | -0.047 | 113.272
11.5 | 1.5068 | 0.01413 | -0.044 | 106.6384
12 | 1.5368 | 0.01524 | -0.0414 | 100.8399
12.5 | 1.5638 | 0.01662 | -0.0388 | 94.0915
13 | 1.5892 | 0.0182 | -0.0362 | 87.3187
13.5 | 1.6147 | 0.01987 | -0.034 | 81.2632
14 | 1.6366 | 0.02188 | -0.0317 | 74.7989
14.5 | 1.6589 | 0.02395 | -0.0296 | 69.2651
15 | 1.6777 | 0.02638 | -0.0276 | 63.5974
15.5 | 1.6963 | 0.02896 | -0.0259 | 58.5739
16 | 1.7117 | 0.03195 | -0.0243 | 53.5743
16.5 | 1.7274 | 0.03499 | -0.0229 | 49.3684
17 | 1.7406 | 0.03845 | -0.0218 | 45.2692
17.5 | 1.7491 | 0.04244 | -0.0207 | 41.2135
18 | 1.7591 | 0.04648 | -0.02 | 37.8464
18.5 | 1.762 | 0.05142 | -0.0196 | 34.2668
19 | 1.7667 | 0.05643 | -0.0196 | 31.3078
19.5 | 1.7711 | 0.06162 | -0.02 | 28.7423
20 | 1.7708 | 0.06766 | -0.0209 | 26.172

## 117. Re 12M Mach 0.25 (1)
BIGFOIL.COM POLAR EXPORT
NACA65-713 a=0.0
NACA65-713 a=0.0 |  |  |  | Cl Max: | 1.463 | at alpha= | 10.5 | deg
JavaFoil+Calcfoil stall+Eppler ext transition |  |  |  | L/D Max: | 147.652 | at alpha= | 4 | deg
Re: | 12000000 |  |  | Cd Min: | 0.00561 | at alpha= | 2 | deg
Mach: | 0.25 |  |  | Cl=0 at alpha= | -3.4262 | deg
|  |  |  | @ Cl=0.1, Cd= | 0.005999
|  |  |  | @ Cl=0.4, Cd= | 0.0062378
|  |  |  | @ Cl=0.6, Cd= | 0.0057797
alpha (deg) | Cl | Cd | Cm | Cl/Cd
-13.5 | -0.059 | 0.09382 | -0.02 | -0.632
-13 | -0.056 | 0.09036 | -0.02 | -0.624
-12.5 | -0.053 | 0.08675 | -0.02 | -0.616
-12 | -0.142 | 0.08122 | -0.02 | -1.746
-11.5 | -0.187 | 0.0762 | -0.02 | -2.449
-11 | -0.223 | 0.07172 | -0.021 | -3.104
-10.5 | -0.252 | 0.06706 | -0.021 | -3.763
-10 | -0.276 | 0.06382 | -0.022 | -4.327
-9.5 | -0.294 | 0.05942 | -0.022 | -4.941
-9 | -0.304 | 0.05608 | -0.022 | -5.425
-8.5 | -0.308 | 0.05193 | -0.023 | -5.931
-8 | -0.304 | 0.0487 | -0.023 | -6.245
-7.5 | -0.293 | 0.04596 | -0.024 | -6.376
-7 | -0.275 | 0.04303 | -0.024 | -6.389
-6.5 | -0.25 | 0.04043 | -0.025 | -6.194
-6 | -0.22 | 0.03783 | -0.026 | -5.817
-5.5 | -0.185 | 0.03516 | -0.028 | -5.258
-5 | -0.179 | 0.00655 | -0.051 | -27.284
-4.5 | -0.125 | 0.0065 | -0.051 | -19.268
-4 | -0.068 | 0.00635 | -0.052 | -10.774
-3.5 | -0.009 | 0.00611 | -0.053 | -1.503
-3 | 0.052 | 0.00603 | -0.053 | 8.575
-2.5 | 0.114 | 0.00599 | -0.054 | 18.964
-2 | 0.176 | 0.00596 | -0.055 | 29.552
-1.5 | 0.238 | 0.00602 | -0.055 | 39.576
-1 | 0.301 | 0.00608 | -0.056 | 49.524
-0.5 | 0.363 | 0.00618 | -0.057 | 58.822
0 | 0.427 | 0.00628 | -0.057 | 67.93
0.5 | 0.487 | 0.00637 | -0.058 | 76.533
1 | 0.549 | 0.00652 | -0.059 | 84.208
1.5 | 0.611 | 0.00562 | -0.059 | 108.699
2 | 0.672 | 0.00561 | -0.06 | 119.686
2.5 | 0.733 | 0.00585 | -0.06 | 125.264
3 | 0.793 | 0.00604 | -0.061 | 131.271
3.5 | 0.854 | 0.00595 | -0.062 | 143.411
4 | 0.913 | 0.00619 | -0.062 | 147.652
4.5 | 0.972 | 0.00721 | -0.063 | 134.873
5 | 1.031 | 0.00759 | -0.064 | 135.751
5.5 | 1.088 | 0.00792 | -0.064 | 137.354
6 | 1.142 | 0.00839 | -0.065 | 136.238
6.5 | 1.195 | 0.00889 | -0.065 | 134.365
7 | 1.244 | 0.00965 | -0.066 | 128.875
7.5 | 1.289 | 0.01116 | -0.066 | 115.495
8 | 1.333 | 0.01197 | -0.067 | 111.411
8.5 | 1.374 | 0.01268 | -0.068 | 108.377
9 | 1.408 | 0.0134 | -0.068 | 105.077
9.5 | 1.436 | 0.01419 | -0.069 | 101.191
10 | 1.457 | 0.01508 | -0.069 | 96.6
10.5 | 1.463 | 0.01607 | -0.07 | 91.037
11 | 1.459 | 0.0171 | -0.07 | 85.353
11.5 | 1.443 | 0.01838 | -0.071 | 78.493
12 | 1.415 | 0.01981 | -0.072 | 71.413
12.5 | 1.373 | 0.02196 | -0.072 | 62.514
13 | 1.321 | 0.02326 | -0.072 | 56.8
13.5 | 1.256 | 0.02541 | -0.073 | 49.426
14 | 1.18 | 0.02773 | -0.073 | 42.536
14.5 | 1.093 | 0.03077 | -0.074 | 35.516
15 | 0.995 | 0.03576 | -0.073 | 27.82
15.5 | 0.896 | 0.03826 | -0.074 | 23.428

## 118. Re 12M Mach 0.25 (2)
BIGFOIL.COM POLAR EXPORT
NACA65-713 a=0.0
NACA65-713 a=0.0 |  |  |  | Cl Max: | 1.7229 | at alpha= | 18 | deg
XFOIL ncrit=9 |  |  |  | L/D Max: | 187.704 | at alpha= | 4 | deg
Re: | 12000000 |  |  | Cd Min: | 0.23477 | at alpha= | -20 | deg
Mach: | 0.25 |  |  | Cl=0 at alpha= | -3.5396 | deg
|  |  |  | @ Cl=0.1, Cd= | 0.0052807
|  |  |  | @ Cl=0.4, Cd= | 0.0049697
|  |  |  | @ Cl=0.6, Cd= | 0.0050332
alpha (deg) | Cl | Cd | Cm | Cl/Cd
-20 | -0.5759 | 0.23477 | 0.0296 | -2.453
-19.5 | -0.557 | 0.22796 | 0.0252 | -2.4434
-19 | -0.5398 | 0.22056 | 0.0207 | -2.4474
-18.5 | -0.5222 | 0.21296 | 0.0163 | -2.4521
-18 | -0.5058 | 0.20446 | 0.0119 | -2.4738
-17.5 | -0.4856 | 0.19858 | 0.0077 | -2.4454
-17 | -0.4654 | 0.19252 | 0.0035 | -2.4174
-16.5 | -0.4467 | 0.18571 | -0.0006 | -2.4054
-16 | -0.4271 | 0.17946 | -0.0047 | -2.3799
-15 | -0.3885 | 0.16586 | -0.0126 | -2.3423
-14.5 | -0.3707 | 0.15886 | -0.0166 | -2.3335
-14 | -0.3548 | 0.1513 | -0.0206 | -2.345
-13.5 | -0.3379 | 0.14423 | -0.0245 | -2.3428
-12.5 | -0.2763 | 0.11855 | -0.0245 | -2.3307
-12 | -0.2634 | 0.11161 | -0.0283 | -2.36
-10 | -0.4165 | 0.06441 | -0.0688 | -6.4664
-9.5 | -0.4573 | 0.05665 | -0.0694 | -8.0724
-9 | -0.4966 | 0.04322 | -0.0698 | -11.4901
-8.5 | -0.5311 | 0.02513 | -0.0661 | -21.1341
-8 | -0.5307 | 0.01068 | -0.0616 | -49.691
-7.5 | -0.4746 | 0.00912 | -0.0607 | -52.0395
-7 | -0.4163 | 0.00813 | -0.06 | -51.2054
-6.5 | -0.357 | 0.00748 | -0.0595 | -47.7273
-6 | -0.2976 | 0.00691 | -0.0592 | -43.068
-5.5 | -0.2375 | 0.00653 | -0.0591 | -36.3706
-5 | -0.1769 | 0.00627 | -0.0592 | -28.2137
-4 | -0.0558 | 0.00581 | -0.0596 | -9.6041
-3.5 | 0.0048 | 0.00557 | -0.0599 | 0.86176
-3 | 0.0652 | 0.00539 | -0.0604 | 12.0965
-2.5 | 0.1257 | 0.0052 | -0.0609 | 24.1731
-2 | 0.1865 | 0.00513 | -0.0615 | 36.3548
-1.5 | 0.2476 | 0.00507 | -0.0622 | 48.8363
-1 | 0.3082 | 0.00502 | -0.0629 | 61.3944
-0.5 | 0.3689 | 0.00498 | -0.0637 | 74.0763
0 | 0.4295 | 0.00496 | -0.0644 | 86.5927
0.5 | 0.49 | 0.00497 | -0.0652 | 98.5915
1 | 0.5503 | 0.005 | -0.066 | 110.06
1.5 | 0.6101 | 0.00504 | -0.0667 | 121.0516
2 | 0.6657 | 0.00412 | -0.0673 | 161.5777
2.5 | 0.7242 | 0.00415 | -0.0679 | 174.506
3 | 0.7827 | 0.00431 | -0.0685 | 181.6009
3.5 | 0.8411 | 0.0045 | -0.069 | 186.9111
4 | 0.8991 | 0.00479 | -0.0695 | 187.7035
4.5 | 0.9564 | 0.00513 | -0.0698 | 186.4327
5 | 1.0119 | 0.00558 | -0.0698 | 181.3441
6 | 1.1141 | 0.00691 | -0.0684 | 161.2301
6.5 | 1.1648 | 0.00749 | -0.0675 | 155.514
7 | 1.211 | 0.00821 | -0.0659 | 147.503
7.5 | 1.2535 | 0.00897 | -0.0635 | 139.7436
8 | 1.2906 | 0.00957 | -0.0599 | 134.8589
8.5 | 1.3394 | 0.01027 | -0.0589 | 130.4187
9 | 1.3654 | 0.01092 | -0.0534 | 125.0366
9.5 | 1.3959 | 0.01171 | -0.0492 | 119.2058
10 | 1.4264 | 0.01271 | -0.0455 | 112.2266
10.5 | 1.4588 | 0.01379 | -0.0423 | 105.7868
11 | 1.4885 | 0.01514 | -0.0391 | 98.3157
11.5 | 1.5194 | 0.01655 | -0.0363 | 91.8066
12 | 1.5481 | 0.01819 | -0.0336 | 85.1072
12.5 | 1.5737 | 0.02015 | -0.0308 | 78.0993
13 | 1.6009 | 0.02214 | -0.0284 | 72.308
13.5 | 1.6203 | 0.0247 | -0.0257 | 65.5992
14 | 1.6431 | 0.02724 | -0.0236 | 60.3194
14.5 | 1.6627 | 0.03012 | -0.0215 | 55.2025
15 | 1.676 | 0.03365 | -0.0194 | 49.8068
15.5 | 1.6911 | 0.03719 | -0.0177 | 45.4719
16 | 1.7046 | 0.04101 | -0.0162 | 41.5655
16.5 | 1.7093 | 0.04579 | -0.0149 | 37.3291
17 | 1.716 | 0.05069 | -0.014 | 33.8528
17.5 | 1.7222 | 0.05585 | -0.0137 | 30.8362
18 | 1.7229 | 0.0619 | -0.0138 | 27.8336
18.5 | 1.7221 | 0.0684 | -0.0145 | 25.1769
19 | 1.7156 | 0.07591 | -0.016 | 22.6004
19.5 | 1.702 | 0.08471 | -0.0184 | 20.0921
20 | 1.6909 | 0.09357 | -0.0214 | 18.071

## 119. Re 12M Mach 0.50 (1)
BIGFOIL.COM POLAR EXPORT
NACA65-713 a=0.0
NACA65-713 a=0.0 |  |  |  | Cl Max: | 1.43 | at alpha= | 8.5 | deg
JavaFoil+Calcfoil stall+Eppler ext transition |  |  |  | L/D Max: | 127.819 | at alpha= | 4 | deg
Re: | 12000000 |  |  | Cd Min: | 0.00588 | at alpha= | 2 | deg
Mach: | 0.5 |  |  | Cl=0 at alpha= | -3.4385 | deg
|  |  |  | @ Cl=0.1, Cd= | 0.0062238
|  |  |  | @ Cl=0.4, Cd= | 0.0064371
|  |  |  | @ Cl=0.6, Cd= | 0.0069304
alpha (deg) | Cl | Cd | Cm | Cl/Cd
-20 | -0.934 | 0.14455 | -0.024 | -6.463
-19.5 | -0.906 | 0.13661 | -0.025 | -6.634
-19 | -0.879 | 0.12909 | -0.025 | -6.807
-18.5 | -0.85 | 0.13297 | -0.025 | -6.392
-18 | -0.821 | 0.12833 | -0.025 | -6.399
-17.5 | -0.793 | 0.12161 | -0.025 | -6.521
-17 | -0.766 | 0.11312 | -0.025 | -6.774
-16.5 | -0.739 | 0.10607 | -0.026 | -6.97
-16 | -0.712 | 0.09892 | -0.027 | -7.201
-15.5 | -0.686 | 0.09223 | -0.028 | -7.434
-15 | -0.652 | 0.09882 | -0.026 | -6.602
-14.5 | -0.622 | 0.09906 | -0.024 | -6.282
-14 | -0.594 | 0.09166 | -0.025 | -6.485
-13.5 | -0.567 | 0.08466 | -0.026 | -6.698
-13 | -0.54 | 0.07835 | -0.027 | -6.889
-12.5 | -0.513 | 0.07263 | -0.028 | -7.06
-12 | -0.485 | 0.06744 | -0.029 | -7.198
-11.5 | -0.461 | 0.05956 | -0.031 | -7.741
-11 | -0.519 | 0.00871 | -0.049 | -59.615
-10.5 | -0.396 | 0.07198 | -0.025 | -5.504
-10 | -0.368 | 0.06519 | -0.025 | -5.646
-9.5 | -0.34 | 0.0587 | -0.025 | -5.793
-9 | -0.312 | 0.05431 | -0.026 | -5.75
-8.5 | -0.284 | 0.0504 | -0.027 | -5.645
-8 | -0.257 | 0.04604 | -0.029 | -5.583
-7.5 | -0.23 | 0.04199 | -0.031 | -5.475
-7 | -0.2 | 0.04448 | -0.027 | -4.491
-6.5 | -0.171 | 0.04416 | -0.026 | -3.882
-6 | -0.143 | 0.0415 | -0.026 | -3.458
-5.5 | -0.116 | 0.04071 | -0.025 | -2.837
-5 | -0.088 | 0.03773 | -0.027 | -2.326
-4.5 | -0.092 | 0.03503 | -0.028 | -2.614
-4 | -0.057 | 0.03251 | -0.03 | -1.749
-3.5 | -0.008 | 0.02961 | -0.034 | -0.271
-3 | 0.057 | 0.00623 | -0.06 | 9.091
-2.5 | 0.126 | 0.00622 | -0.06 | 20.216
-2 | 0.196 | 0.00618 | -0.061 | 31.702
-1.5 | 0.266 | 0.00621 | -0.062 | 42.805
-1 | 0.336 | 0.0063 | -0.062 | 53.319
-0.5 | 0.406 | 0.00645 | -0.063 | 62.949
0 | 0.477 | 0.00661 | -0.064 | 72.194
0.5 | 0.544 | 0.00676 | -0.065 | 80.544
1 | 0.613 | 0.00697 | -0.065 | 88.008
1.5 | 0.681 | 0.00693 | -0.066 | 98.211
2 | 0.748 | 0.00588 | -0.067 | 127.32
2.5 | 0.815 | 0.00668 | -0.067 | 121.893
3 | 0.881 | 0.00705 | -0.068 | 124.871
3.5 | 0.946 | 0.00746 | -0.069 | 126.816
4 | 1.01 | 0.0079 | -0.069 | 127.819
4.5 | 1.074 | 0.00843 | -0.07 | 127.458
5 | 1.137 | 0.00892 | -0.071 | 127.543
5.5 | 1.199 | 0.00956 | -0.071 | 125.392
6 | 1.256 | 0.01029 | -0.072 | 122.065
6.5 | 1.308 | 0.01124 | -0.072 | 116.364
7 | 1.351 | 0.01378 | -0.073 | 98.017
7.5 | 1.39 | 0.0148 | -0.073 | 93.907
8 | 1.418 | 0.01603 | -0.074 | 88.424
8.5 | 1.43 | 0.01737 | -0.074 | 82.31
9 | 1.399 | 0.01913 | -0.075 | 73.122
9.5 | 1.271 | 0.0213 | -0.076 | 59.674
10 | 0.861 | 0.02358 | -0.076 | 36.523
10.5 | 0.888 | 0.0263 | -0.076 | 33.751
11 | 0.919 | 0.02627 | -0.077 | 34.964
11.5 | 0.944 | 0.02953 | -0.077 | 31.967
12 | 0.966 | 0.03458 | -0.077 | 27.932
12.5 | 0.999 | 0.03319 | -0.079 | 30.112
13 | 1.019 | 0.03967 | -0.078 | 25.68
13.5 | 1.035 | 0.04756 | -0.078 | 21.754

## 120. Re 12M Mach 0.50 (2)
BIGFOIL.COM POLAR EXPORT
NACA65-713 a=0.0
NACA65-713 a=0.0 |  |  |  | Cl Max: | 1.5814 | at alpha= | 12 | deg
XFOIL ncrit=9 |  |  |  | L/D Max: | 199.446 | at alpha= | 3.5 | deg
Re: | 12000000 |  |  | Cd Min: | 0.25462 | at alpha= | -20 | deg
Mach: | 0.5 |  |  | Cl=0 at alpha= | -3.5399 | deg
|  |  |  | @ Cl=0.1, Cd= | 0.0056271
|  |  |  | @ Cl=0.4, Cd= | 0.005115
|  |  |  | @ Cl=0.6, Cd= | 0.0051182
alpha (deg) | Cl | Cd | Cm | Cl/Cd
-20 | -0.6217 | 0.25462 | 0.0382 | -2.4417
-19.5 | -0.5981 | 0.24673 | 0.033 | -2.4241
-19 | -0.5747 | 0.23886 | 0.0279 | -2.406
-18.5 | -0.5521 | 0.2307 | 0.0227 | -2.3932
-18 | -0.5285 | 0.22293 | 0.0176 | -2.3707
-17.5 | -0.5055 | 0.21498 | 0.0126 | -2.3514
-16 | -0.4373 | 0.19088 | -0.0021 | -2.291
-15.5 | -0.4131 | 0.18393 | -0.0067 | -2.246
-15 | -0.3893 | 0.1768 | -0.0113 | -2.2019
-14.5 | -0.3657 | 0.16917 | -0.0158 | -2.1617
-14 | -0.3444 | 0.16127 | -0.0204 | -2.1355
-13.5 | -0.3225 | 0.15374 | -0.0249 | -2.0977
-13 | -0.3012 | 0.14633 | -0.0292 | -2.0584
-12.5 | -0.2845 | 0.1379 | -0.0338 | -2.0631
-12 | -0.2655 | 0.13042 | -0.0381 | -2.0357
-11.5 | -0.247 | 0.12291 | -0.0424 | -2.0096
-11 | -0.2305 | 0.11524 | -0.0466 | -2.0002
-10.5 | -0.2222 | 0.10572 | -0.0512 | -2.1018
-10 | -0.2093 | 0.09794 | -0.0555 | -2.137
-9.5 | -0.1961 | 0.09067 | -0.0595 | -2.1628
-9 | -0.1794 | 0.08454 | -0.0631 | -2.1221
-8.5 | -0.164 | 0.07846 | -0.0666 | -2.0902
-8 | -0.1539 | 0.07181 | -0.0704 | -2.1432
-7.5 | -0.1516 | 0.06446 | -0.0748 | -2.3518
-7 | -0.1822 | 0.05605 | -0.0803 | -3.2507
-6.5 | -0.1743 | 0.05027 | -0.0825 | -3.4673
-6 | -0.1706 | 0.0422 | -0.0837 | -4.0427
-5.5 | -0.1568 | 0.03354 | -0.083 | -4.675
-5 | -0.1369 | 0.02379 | -0.0802 | -5.7545
-4.5 | -0.1118 | 0.01313 | -0.076 | -8.5149
-4 | -0.0635 | 0.00688 | -0.0733 | -9.2297
-3.5 | 0.0055 | 0.0061 | -0.072 | 0.90164
-3 | 0.0765 | 0.0057 | -0.0713 | 13.4211
-2.5 | 0.1474 | 0.00548 | -0.0712 | 26.8978
-2 | 0.218 | 0.00526 | -0.0713 | 41.4449
-1.5 | 0.2887 | 0.0052 | -0.0718 | 55.5192
-1 | 0.3593 | 0.00515 | -0.0724 | 69.767
-0.5 | 0.4291 | 0.00509 | -0.0731 | 84.3026
0 | 0.4988 | 0.00508 | -0.0738 | 98.189
0.5 | 0.5684 | 0.0051 | -0.0747 | 111.451
1 | 0.6377 | 0.00514 | -0.0755 | 124.0661
1.5 | 0.7067 | 0.00521 | -0.0762 | 135.643
2 | 0.7705 | 0.00435 | -0.0767 | 177.1264
2.5 | 0.8372 | 0.0044 | -0.0771 | 190.2727
3 | 0.9043 | 0.00461 | -0.0773 | 196.1605
3.5 | 0.9713 | 0.00487 | -0.0775 | 199.4456
4 | 1.0379 | 0.00521 | -0.0774 | 199.2131
4.5 | 1.1032 | 0.0056 | -0.0769 | 197
5 | 1.1661 | 0.00609 | -0.0758 | 191.4778
5.5 | 1.2205 | 0.00686 | -0.0733 | 177.9155
6 | 1.2634 | 0.00784 | -0.0687 | 161.148
6.5 | 1.2955 | 0.00866 | -0.0619 | 149.5958
7 | 1.2958 | 0.00998 | -0.0504 | 129.8397
7.5 | 1.3234 | 0.01218 | -0.0458 | 108.6535
8 | 1.344 | 0.01457 | -0.0401 | 92.2443
8.5 | 1.3767 | 0.01671 | -0.0361 | 82.3878
9 | 1.4131 | 0.01886 | -0.0326 | 74.9258
9.5 | 1.451 | 0.02118 | -0.0295 | 68.508
10 | 1.486 | 0.02378 | -0.0264 | 62.4895
10.5 | 1.5187 | 0.02667 | -0.0231 | 56.9441
11 | 1.5471 | 0.02995 | -0.0197 | 51.6561
11.5 | 1.5692 | 0.03357 | -0.0157 | 46.7441
12 | 1.5814 | 0.03785 | -0.0113 | 41.7807
12.5 | 1.5768 | 0.04365 | -0.0071 | 36.1237
13 | 1.5518 | 0.0516 | -0.0042 | 30.0736
13.5 | 1.5158 | 0.0613 | -0.0033 | 24.7276
14 | 1.4801 | 0.07204 | -0.0045 | 20.5455
14.5 | 1.4439 | 0.08381 | -0.0076 | 17.2283
15 | 1.4057 | 0.09684 | -0.0127 | 14.5157
15.5 | 1.373 | 0.11021 | -0.019 | 12.458
16 | 1.3411 | 0.12416 | -0.0267 | 10.8014
16.5 | 1.3114 | 0.13854 | -0.0355 | 9.4659
17 | 1.2858 | 0.15293 | -0.0448 | 8.4078

## 121. Re 14M Mach 0.00 (1)
BIGFOIL.COM POLAR EXPORT
NACA65-713 a=0.0
NACA65-713 a=0.0 |  |  |  | Cl Max: | 1.483 | at alpha= | 11.5 | deg
JavaFoil+Calcfoil stall+Eppler ext transition |  |  |  | L/D Max: | 152.448 | at alpha= | 4.5 | deg
Re: | 14000000 |  |  | Cd Min: | 0.00555 | at alpha= | 1.5 | deg
Mach: | 0 |  |  | Cl=0 at alpha= | -3.4237 | deg
|  |  |  | @ Cl=0.1, Cd= | 0.005895
|  |  |  | @ Cl=0.4, Cd= | 0.0061729
|  |  |  | @ Cl=0.6, Cd= | 0.0055758
alpha (deg) | Cl | Cd | Cm | Cl/Cd
-16 | -0.32 | 0.11644 | -0.019 | -2.746
-15.5 | -0.332 | 0.10925 | -0.019 | -3.035
-15 | -0.343 | 0.10404 | -0.019 | -3.299
-14.5 | -0.355 | 0.09884 | -0.019 | -3.587
-14 | -0.365 | 0.09378 | -0.02 | -3.895
-13.5 | -0.375 | 0.08888 | -0.02 | -4.223
-13 | -0.384 | 0.08408 | -0.02 | -4.571
-12.5 | -0.392 | 0.07923 | -0.02 | -4.946
-12 | -0.398 | 0.07548 | -0.021 | -5.268
-11.5 | -0.402 | 0.07055 | -0.021 | -5.692
-11 | -0.403 | 0.06746 | -0.021 | -5.973
-10.5 | -0.402 | 0.06343 | -0.021 | -6.33
-10 | -0.397 | 0.05951 | -0.022 | -6.674
-9.5 | -0.389 | 0.0559 | -0.023 | -6.962
-9 | -0.377 | 0.05376 | -0.022 | -7.011
-8.5 | -0.361 | 0.04979 | -0.023 | -7.26
-8 | -0.342 | 0.04694 | -0.024 | -7.277
-7.5 | -0.318 | 0.04368 | -0.025 | -7.281
-7 | -0.291 | 0.04027 | -0.026 | -7.225
-6.5 | -0.261 | 0.03565 | -0.03 | -7.329
-6 | -0.275 | 0.00604 | -0.048 | -45.616
-5.5 | -0.228 | 0.00596 | -0.049 | -38.194
-5 | -0.177 | 0.00586 | -0.049 | -30.177
-4.5 | -0.123 | 0.00627 | -0.05 | -19.607
-4 | -0.067 | 0.00617 | -0.05 | -10.822
-3.5 | -0.009 | 0.00595 | -0.051 | -1.501
-3 | 0.05 | 0.00592 | -0.052 | 8.484
-2.5 | 0.11 | 0.00589 | -0.052 | 18.708
-2 | 0.171 | 0.00591 | -0.053 | 28.857
-1.5 | 0.231 | 0.00597 | -0.053 | 38.672
-1 | 0.291 | 0.00603 | -0.054 | 48.363
-0.5 | 0.352 | 0.00611 | -0.055 | 57.615
0 | 0.413 | 0.00619 | -0.055 | 66.765
0.5 | 0.472 | 0.00627 | -0.056 | 75.267
1 | 0.532 | 0.00637 | -0.057 | 83.469
1.5 | 0.592 | 0.00555 | -0.057 | 106.626
2 | 0.651 | 0.00574 | -0.058 | 113.545
2.5 | 0.71 | 0.0057 | -0.059 | 124.503
3 | 0.769 | 0.00586 | -0.059 | 131.19
3.5 | 0.828 | 0.00611 | -0.06 | 135.407
4 | 0.886 | 0.00598 | -0.061 | 148.079
4.5 | 0.944 | 0.00619 | -0.061 | 152.448
5 | 1.001 | 0.0073 | -0.062 | 137.127
5.5 | 1.057 | 0.00765 | -0.062 | 138.25
6 | 1.111 | 0.00806 | -0.063 | 137.888
6.5 | 1.163 | 0.00837 | -0.064 | 138.917
7 | 1.212 | 0.00902 | -0.064 | 134.39
7.5 | 1.258 | 0.01023 | -0.065 | 122.991
8 | 1.304 | 0.0109 | -0.065 | 119.628
8.5 | 1.347 | 0.01144 | -0.066 | 117.77
9 | 1.385 | 0.01208 | -0.066 | 114.665
9.5 | 1.418 | 0.01271 | -0.067 | 111.568
10 | 1.447 | 0.01337 | -0.068 | 108.155
10.5 | 1.465 | 0.01422 | -0.068 | 103.079
11 | 1.478 | 0.01495 | -0.069 | 98.878
11.5 | 1.483 | 0.0159 | -0.069 | 93.325
12 | 1.482 | 0.01694 | -0.07 | 87.454
12.5 | 1.473 | 0.01804 | -0.07 | 81.674
13 | 1.458 | 0.01929 | -0.071 | 75.572
13.5 | 1.436 | 0.02063 | -0.071 | 69.613
14 | 1.408 | 0.02227 | -0.072 | 63.232
14.5 | 1.375 | 0.024 | -0.072 | 57.287
15 | 1.337 | 0.02577 | -0.073 | 51.896
15.5 | 1.295 | 0.02789 | -0.073 | 46.437
16 | 1.25 | 0.03022 | -0.073 | 41.359
16.5 | 1.202 | 0.03286 | -0.074 | 36.596

## 122. Re 14M Mach 0.00 (2)
BIGFOIL.COM POLAR EXPORT
NACA65-713 a=0.0
NACA65-713 a=0.0 |  |  |  | Cl Max: | 1.7999 | at alpha= | 20 | deg
XFOIL ncrit=9 |  |  |  | L/D Max: | 182.004 | at alpha= | 4 | deg
Re: | 14000000 |  |  | Cd Min: | 0.0613 | at alpha= | 20 | deg
Mach: | 0 |  |  | Cl=0 at alpha= | -3.5347 | deg
|  |  |  | @ Cl=0.1, Cd= | 0.0050806
|  |  |  | @ Cl=0.4, Cd= | 0.004868
|  |  |  | @ Cl=0.6, Cd= | 0.0047604
alpha (deg) | Cl | Cd | Cm | Cl/Cd
-11 | -0.8173 | 0.01499 | -0.0556 | -54.523
-10 | -0.7188 | 0.01208 | -0.0546 | -59.5033
-9.5 | -0.6675 | 0.01084 | -0.0542 | -61.5775
-8.5 | -0.5607 | 0.00906 | -0.054 | -61.8874
-8 | -0.5066 | 0.00826 | -0.0539 | -61.3317
-7.5 | -0.452 | 0.00758 | -0.0539 | -59.6306
-7 | -0.3965 | 0.00706 | -0.054 | -56.1615
-6.5 | -0.3408 | 0.0066 | -0.0541 | -51.6364
-6 | -0.2839 | 0.00632 | -0.0545 | -44.9209
-5.5 | -0.2265 | 0.00612 | -0.055 | -37.0098
-5 | -0.169 | 0.00593 | -0.0555 | -28.4992
-4 | -0.0537 | 0.00556 | -0.0565 | -9.6583
-3.5 | 0.004 | 0.00537 | -0.057 | 0.74488
-3 | 0.0616 | 0.00514 | -0.0576 | 11.9844
-2.5 | 0.1198 | 0.00505 | -0.0583 | 23.7228
-2 | 0.1782 | 0.00497 | -0.059 | 35.8551
-1 | 0.2949 | 0.0049 | -0.0605 | 60.1837
-0.5 | 0.3532 | 0.00486 | -0.0612 | 72.6749
0 | 0.4114 | 0.00487 | -0.062 | 84.4764
0.5 | 0.4695 | 0.00489 | -0.0627 | 96.0123
1 | 0.5273 | 0.00493 | -0.0635 | 106.9574
1.5 | 0.5846 | 0.005 | -0.0642 | 116.92
2 | 0.6386 | 0.00416 | -0.0648 | 153.5096
2.5 | 0.6947 | 0.00415 | -0.0655 | 167.3976
3 | 0.751 | 0.00426 | -0.0661 | 176.2911
3.5 | 0.8072 | 0.00444 | -0.0667 | 181.8018
4 | 0.8627 | 0.00474 | -0.0672 | 182.0042
5 | 0.9709 | 0.00551 | -0.0679 | 176.2069
5.5 | 1.0205 | 0.00621 | -0.0675 | 164.3317
6 | 1.0719 | 0.00669 | -0.0674 | 160.2242
6.5 | 1.1223 | 0.00718 | -0.0672 | 156.3092
7 | 1.1699 | 0.00778 | -0.0665 | 150.3728
7.5 | 1.2165 | 0.00837 | -0.0656 | 145.3405
8 | 1.2615 | 0.00893 | -0.0644 | 141.2654
8.5 | 1.3041 | 0.00937 | -0.0626 | 139.1782
9 | 1.3537 | 0.00989 | -0.0625 | 136.8756
9.5 | 1.3974 | 0.01037 | -0.0612 | 134.7541
10 | 1.4344 | 0.01094 | -0.0587 | 131.1152
10.5 | 1.4592 | 0.01153 | -0.0539 | 126.5568
11 | 1.486 | 0.01235 | -0.05 | 120.3239
11.5 | 1.5155 | 0.01324 | -0.047 | 114.4637
12 | 1.5453 | 0.01423 | -0.0443 | 108.5945
12.5 | 1.5714 | 0.01551 | -0.0414 | 101.3153
13 | 1.599 | 0.01683 | -0.0391 | 95.0089
13.5 | 1.6228 | 0.01846 | -0.0365 | 87.909
14 | 1.6469 | 0.02018 | -0.0343 | 81.6105
14.5 | 1.6704 | 0.02204 | -0.0323 | 75.7895
15 | 1.689 | 0.02432 | -0.0301 | 69.449
15.5 | 1.7094 | 0.02659 | -0.0284 | 64.2873
16 | 1.7255 | 0.02932 | -0.0267 | 58.8506
16.5 | 1.7431 | 0.03205 | -0.0253 | 54.3869
17 | 1.7584 | 0.03507 | -0.024 | 50.1397
17.5 | 1.7675 | 0.03881 | -0.0228 | 45.5424
18 | 1.7783 | 0.0425 | -0.0219 | 41.8424
18.5 | 1.785 | 0.04678 | -0.0212 | 38.1573
19 | 1.7921 | 0.05117 | -0.0209 | 35.0225
19.5 | 1.7964 | 0.05613 | -0.021 | 32.0043
20 | 1.7999 | 0.0613 | -0.0214 | 29.3622

## 123. Re 14M Mach 0.10 (1)
BIGFOIL.COM POLAR EXPORT
NACA65-713 a=0.0
NACA65-713 a=0.0 |  |  |  | Cl Max: | 1.48 | at alpha= | 11.5 | deg
JavaFoil+Calcfoil stall+Eppler ext transition |  |  |  | L/D Max: | 152.18 | at alpha= | 4.5 | deg
Re: | 14000000 |  |  | Cd Min: | 0.00553 | at alpha= | 1.5 | deg
Mach: | 0.1 |  |  | Cl=0 at alpha= | -3.4237 | deg
|  |  |  | @ Cl=0.1, Cd= | 0.0058872
|  |  |  | @ Cl=0.4, Cd= | 0.0061602
|  |  |  | @ Cl=0.6, Cd= | 0.005552
alpha (deg) | Cl | Cd | Cm | Cl/Cd
-15.5 | -0.29 | 0.11299 | -0.019 | -2.57
-15 | -0.304 | 0.10541 | -0.019 | -2.886
-14.5 | -0.318 | 0.09993 | -0.019 | -3.18
-14 | -0.331 | 0.09465 | -0.02 | -3.496
-13.5 | -0.344 | 0.0894 | -0.02 | -3.843
-13 | -0.355 | 0.08434 | -0.02 | -4.212
-12.5 | -0.366 | 0.07958 | -0.02 | -4.594
-12 | -0.374 | 0.07623 | -0.021 | -4.91
-11.5 | -0.381 | 0.07111 | -0.021 | -5.36
-11 | -0.385 | 0.06793 | -0.021 | -5.672
-10.5 | -0.387 | 0.06379 | -0.021 | -6.063
-10 | -0.385 | 0.05964 | -0.022 | -6.454
-9.5 | -0.379 | 0.05639 | -0.023 | -6.73
-9 | -0.369 | 0.05388 | -0.022 | -6.858
-8.5 | -0.356 | 0.05013 | -0.023 | -7.101
-8 | -0.338 | 0.04719 | -0.024 | -7.159
-7.5 | -0.315 | 0.04484 | -0.024 | -7.026
-7 | -0.289 | 0.04067 | -0.026 | -7.112
-6.5 | -0.259 | 0.03725 | -0.028 | -6.959
-6 | -0.225 | 0.0348 | -0.029 | -6.455
-5.5 | -0.228 | 0.00601 | -0.049 | -37.968
-5 | -0.177 | 0.00587 | -0.05 | -30.208
-4.5 | -0.123 | 0.00632 | -0.05 | -19.509
-4 | -0.067 | 0.00619 | -0.051 | -10.834
-3.5 | -0.009 | 0.00598 | -0.051 | -1.501
-3 | 0.05 | 0.00592 | -0.052 | 8.51
-2.5 | 0.111 | 0.00588 | -0.052 | 18.808
-2 | 0.171 | 0.00591 | -0.053 | 29.01
-1.5 | 0.232 | 0.00597 | -0.054 | 38.878
-1 | 0.293 | 0.00607 | -0.054 | 48.257
-0.5 | 0.354 | 0.00613 | -0.055 | 57.732
0 | 0.415 | 0.00617 | -0.056 | 67.301
0.5 | 0.474 | 0.00628 | -0.056 | 75.581
1 | 0.535 | 0.00642 | -0.057 | 83.243
1.5 | 0.595 | 0.00553 | -0.058 | 107.425
2 | 0.654 | 0.00579 | -0.058 | 113.064
2.5 | 0.713 | 0.00569 | -0.059 | 125.378
3 | 0.773 | 0.00592 | -0.06 | 130.471
3.5 | 0.832 | 0.00611 | -0.06 | 136
4 | 0.89 | 0.00597 | -0.061 | 149.092
4.5 | 0.948 | 0.00623 | -0.062 | 152.18
5 | 1.006 | 0.00734 | -0.062 | 137.064
5.5 | 1.062 | 0.0077 | -0.063 | 137.843
6 | 1.116 | 0.0081 | -0.063 | 137.778
6.5 | 1.168 | 0.00842 | -0.064 | 138.698
7 | 1.218 | 0.00909 | -0.064 | 133.896
7.5 | 1.263 | 0.01034 | -0.065 | 122.155
8 | 1.309 | 0.011 | -0.066 | 118.957
8.5 | 1.351 | 0.01158 | -0.066 | 116.722
9 | 1.389 | 0.01221 | -0.067 | 113.714
9.5 | 1.421 | 0.01287 | -0.067 | 110.429
10 | 1.449 | 0.01355 | -0.068 | 106.958
10.5 | 1.467 | 0.01442 | -0.068 | 101.67
11 | 1.477 | 0.01523 | -0.069 | 96.951
11.5 | 1.48 | 0.01616 | -0.07 | 91.575
12 | 1.475 | 0.01725 | -0.07 | 85.527
12.5 | 1.463 | 0.01844 | -0.071 | 79.36
13 | 1.444 | 0.01979 | -0.071 | 72.952
13.5 | 1.417 | 0.02124 | -0.072 | 66.706
14 | 1.384 | 0.02281 | -0.072 | 60.689
14.5 | 1.345 | 0.02505 | -0.072 | 53.692
15 | 1.302 | 0.0267 | -0.073 | 48.77
15.5 | 1.254 | 0.02907 | -0.073 | 43.141
16 | 1.204 | 0.03138 | -0.074 | 38.354
16.5 | 1.15 | 0.03426 | -0.074 | 33.568

## 124. Re 14M Mach 0.10 (2)
BIGFOIL.COM POLAR EXPORT
NACA65-713 a=0.0
NACA65-713 a=0.0 |  |  |  | Cl Max: | 1.7893 | at alpha= | 20 | deg
XFOIL ncrit=9 |  |  |  | L/D Max: | 182.8 | at alpha= | 4 | deg
Re: | 14000000 |  |  | Cd Min: | 0.06526 | at alpha= | 20 | deg
Mach: | 0.1 |  |  | Cl=0 at alpha= | -3.5344 | deg
|  |  |  | @ Cl=0.1, Cd= | 0.0050989
|  |  |  | @ Cl=0.4, Cd= | 0.00487
|  |  |  | @ Cl=0.6, Cd= | 0.0048209
alpha (deg) | Cl | Cd | Cm | Cl/Cd
-10 | -0.7199 | 0.01369 | -0.0567 | -52.5858
-9.5 | -0.6707 | 0.01183 | -0.0559 | -56.6948
-9 | -0.6184 | 0.01056 | -0.0555 | -58.5606
-8.5 | -0.5648 | 0.00948 | -0.0553 | -59.5781
-8 | -0.5105 | 0.00854 | -0.055 | -59.7775
-7.5 | -0.4556 | 0.00775 | -0.0549 | -58.7871
-7 | -0.3996 | 0.00718 | -0.0549 | -55.6546
-6.5 | -0.3431 | 0.00675 | -0.055 | -50.8296
-6 | -0.2862 | 0.00635 | -0.0552 | -45.0709
-5.5 | -0.2284 | 0.00615 | -0.0555 | -37.1382
-5 | -0.1703 | 0.00595 | -0.056 | -28.6218
-4 | -0.0541 | 0.00557 | -0.0569 | -9.7127
-3.5 | 0.004 | 0.00538 | -0.0575 | 0.74349
-3 | 0.0621 | 0.00517 | -0.058 | 12.0116
-2.5 | 0.1207 | 0.00506 | -0.0587 | 23.8538
-2 | 0.1794 | 0.00498 | -0.0594 | 36.0241
-1 | 0.2969 | 0.0049 | -0.0608 | 60.5918
-0.5 | 0.3556 | 0.00487 | -0.0616 | 73.0185
0 | 0.4141 | 0.00487 | -0.0623 | 85.0308
0.5 | 0.4725 | 0.00489 | -0.0631 | 96.6258
1 | 0.5308 | 0.00493 | -0.0639 | 107.6673
1.5 | 0.5884 | 0.005 | -0.0646 | 117.68
2 | 0.6428 | 0.00416 | -0.0652 | 154.5192
2.5 | 0.6992 | 0.00415 | -0.0658 | 168.4819
3 | 0.7559 | 0.00427 | -0.0665 | 177.0258
3.5 | 0.8124 | 0.00445 | -0.0671 | 182.5618
4 | 0.8683 | 0.00475 | -0.0676 | 182.8
5 | 0.9772 | 0.00552 | -0.0682 | 177.029
5.5 | 1.0269 | 0.00623 | -0.0678 | 164.8315
6 | 1.0785 | 0.00672 | -0.0676 | 160.4911
6.5 | 1.129 | 0.00722 | -0.0673 | 156.3712
7 | 1.1766 | 0.00785 | -0.0665 | 149.8854
7.5 | 1.2232 | 0.00844 | -0.0654 | 144.9289
8 | 1.2679 | 0.00901 | -0.0641 | 140.7214
8.5 | 1.3096 | 0.00946 | -0.062 | 138.4355
9 | 1.3597 | 0.00999 | -0.0619 | 136.1061
9.5 | 1.4029 | 0.01049 | -0.0604 | 133.7369
10 | 1.4325 | 0.01108 | -0.0562 | 129.287
10.5 | 1.4597 | 0.01175 | -0.0519 | 124.2298
11 | 1.4874 | 0.01264 | -0.0483 | 117.6741
11.5 | 1.5177 | 0.01358 | -0.0454 | 111.7599
12 | 1.5472 | 0.01467 | -0.0426 | 105.4669
12.5 | 1.5732 | 0.01604 | -0.0397 | 98.0798
13 | 1.6014 | 0.01742 | -0.0374 | 91.9288
13.5 | 1.6239 | 0.01923 | -0.0347 | 84.4462
14 | 1.6483 | 0.02103 | -0.0326 | 78.3785
14.5 | 1.6724 | 0.02295 | -0.0306 | 72.8715
15 | 1.6884 | 0.02553 | -0.0283 | 66.134
15.5 | 1.7085 | 0.02795 | -0.0266 | 61.127
16 | 1.7261 | 0.03071 | -0.025 | 56.2064
16.5 | 1.7419 | 0.03372 | -0.0236 | 51.6578
17 | 1.7555 | 0.03704 | -0.0223 | 47.3947
17.5 | 1.7623 | 0.0411 | -0.021 | 42.8783
18 | 1.7715 | 0.04516 | -0.0202 | 39.2272
18.5 | 1.7793 | 0.04951 | -0.0197 | 35.9382
19 | 1.7859 | 0.05416 | -0.0196 | 32.9745
19.5 | 1.7866 | 0.05974 | -0.0199 | 29.9063
20 | 1.7893 | 0.06526 | -0.0205 | 27.418

## 125. Re 14M Mach 0.25 (1)
BIGFOIL.COM POLAR EXPORT
NACA65-713 a=0.0
NACA65-713 a=0.0 |  |  |  | Cl Max: | 1.465 | at alpha= | 10.5 | deg
JavaFoil+Calcfoil stall+Eppler ext transition |  |  |  | L/D Max: | 148.534 | at alpha= | 4 | deg
Re: | 14000000 |  |  | Cd Min: | 0.00565 | at alpha= | 2 | deg
Mach: | 0.25 |  |  | Cl=0 at alpha= | -3.4262 | deg
|  |  |  | @ Cl=0.1, Cd= | 0.0059258
|  |  |  | @ Cl=0.4, Cd= | 0.0062005
|  |  |  | @ Cl=0.6, Cd= | 0.0058055
alpha (deg) | Cl | Cd | Cm | Cl/Cd
-13.5 | -0.059 | 0.09275 | -0.02 | -0.64
-13 | -0.056 | 0.08991 | -0.02 | -0.627
-12.5 | -0.053 | 0.08629 | -0.02 | -0.619
-12 | -0.142 | 0.08115 | -0.02 | -1.747
-11.5 | -0.187 | 0.07598 | -0.021 | -2.457
-11 | -0.223 | 0.07147 | -0.021 | -3.115
-10.5 | -0.252 | 0.06686 | -0.021 | -3.775
-10 | -0.276 | 0.06293 | -0.022 | -4.388
-9.5 | -0.294 | 0.05921 | -0.022 | -4.959
-9 | -0.304 | 0.05597 | -0.022 | -5.437
-8.5 | -0.308 | 0.05163 | -0.023 | -5.965
-8 | -0.304 | 0.04846 | -0.023 | -6.276
-7.5 | -0.293 | 0.04556 | -0.024 | -6.432
-7 | -0.275 | 0.04261 | -0.025 | -6.459
-6.5 | -0.251 | 0.03987 | -0.026 | -6.289
-6 | -0.22 | 0.03762 | -0.026 | -5.854
-5.5 | -0.185 | 0.03473 | -0.028 | -5.33
-5 | -0.179 | 0.00647 | -0.051 | -27.621
-4.5 | -0.125 | 0.0064 | -0.051 | -19.56
-4 | -0.068 | 0.00624 | -0.052 | -10.958
-3.5 | -0.009 | 0.00602 | -0.053 | -1.524
-3 | 0.052 | 0.00598 | -0.053 | 8.639
-2.5 | 0.114 | 0.00591 | -0.054 | 19.214
-2 | 0.176 | 0.00598 | -0.055 | 29.441
-1.5 | 0.238 | 0.00604 | -0.055 | 39.467
-1 | 0.301 | 0.00609 | -0.056 | 49.434
-0.5 | 0.363 | 0.00616 | -0.057 | 59.013
0 | 0.427 | 0.00623 | -0.057 | 68.471
0.5 | 0.487 | 0.00638 | -0.058 | 76.451
1 | 0.549 | 0.00648 | -0.059 | 84.756
1.5 | 0.611 | 0.00566 | -0.059 | 107.873
2 | 0.672 | 0.00565 | -0.06 | 118.912
2.5 | 0.733 | 0.00582 | -0.061 | 125.812
3 | 0.794 | 0.00603 | -0.061 | 131.645
3.5 | 0.854 | 0.00595 | -0.062 | 143.444
4 | 0.914 | 0.00615 | -0.062 | 148.534
4.5 | 0.973 | 0.0072 | -0.063 | 135.102
5 | 1.031 | 0.00759 | -0.064 | 135.879
5.5 | 1.088 | 0.008 | -0.064 | 136.135
6 | 1.143 | 0.00833 | -0.065 | 137.15
6.5 | 1.195 | 0.00887 | -0.066 | 134.83
7 | 1.245 | 0.00959 | -0.066 | 129.793
7.5 | 1.29 | 0.01107 | -0.067 | 116.566
8 | 1.335 | 0.01169 | -0.067 | 114.223
8.5 | 1.376 | 0.01236 | -0.068 | 111.307
9 | 1.41 | 0.01308 | -0.068 | 107.797
9.5 | 1.438 | 0.01384 | -0.069 | 103.858
10 | 1.459 | 0.01466 | -0.069 | 99.494
10.5 | 1.465 | 0.01562 | -0.07 | 93.782
11 | 1.461 | 0.01659 | -0.071 | 88.037
11.5 | 1.445 | 0.01784 | -0.071 | 81.01
12 | 1.417 | 0.01922 | -0.072 | 73.721
12.5 | 1.375 | 0.02122 | -0.072 | 64.807
13 | 1.323 | 0.02253 | -0.073 | 58.71
13.5 | 1.257 | 0.02468 | -0.073 | 50.945
14 | 1.181 | 0.02705 | -0.073 | 43.666
14.5 | 1.095 | 0.02973 | -0.074 | 36.819
15 | 0.997 | 0.03448 | -0.074 | 28.907
15.5 | 0.898 | 0.03685 | -0.074 | 24.374

## 126. Re 14M Mach 0.25 (2)
BIGFOIL.COM POLAR EXPORT
NACA65-713 a=0.0
NACA65-713 a=0.0 |  |  |  | Cl Max: | 1.7396 | at alpha= | 18 | deg
XFOIL ncrit=9 |  |  |  | L/D Max: | 186.923 | at alpha= | 4 | deg
Re: | 14000000 |  |  | Cd Min: | 0.09021 | at alpha= | 20 | deg
Mach: | 0.25 |  |  | Cl=0 at alpha= | -3.5347 | deg
|  |  |  | @ Cl=0.1, Cd= | 0.0051654
|  |  |  | @ Cl=0.4, Cd= | 0.00488
|  |  |  | @ Cl=0.6, Cd= | 0.0050071
alpha (deg) | Cl | Cd | Cm | Cl/Cd
-10 | -0.4073 | 0.06534 | -0.0681 | -6.2335
-9.5 | -0.4465 | 0.05809 | -0.069 | -7.6863
-9 | -0.4676 | 0.04801 | -0.07 | -9.7396
-8 | -0.5298 | 0.01103 | -0.0616 | -48.0326
-7.5 | -0.4754 | 0.00904 | -0.0606 | -52.5885
-7 | -0.4173 | 0.00802 | -0.0599 | -52.0324
-6.5 | -0.358 | 0.00734 | -0.0594 | -48.7738
-6 | -0.2987 | 0.00673 | -0.059 | -44.3834
-5.5 | -0.2386 | 0.00634 | -0.0589 | -37.6341
-5 | -0.1779 | 0.00608 | -0.059 | -29.2599
-4 | -0.0563 | 0.00567 | -0.0595 | -9.9295
-3.5 | 0.0042 | 0.00547 | -0.0599 | 0.76782
-3 | 0.0649 | 0.00527 | -0.0603 | 12.315
-2.5 | 0.1253 | 0.00509 | -0.0608 | 24.6169
-2 | 0.1863 | 0.00499 | -0.0615 | 37.3347
-1.5 | 0.2471 | 0.00497 | -0.0622 | 49.7183
-1 | 0.308 | 0.00492 | -0.0629 | 62.6016
-0.5 | 0.3687 | 0.00488 | -0.0637 | 75.5533
0 | 0.4293 | 0.00488 | -0.0644 | 87.9713
0.5 | 0.4897 | 0.00491 | -0.0652 | 99.7352
1 | 0.55 | 0.00494 | -0.066 | 111.336
1.5 | 0.6096 | 0.00502 | -0.0667 | 121.4343
2 | 0.6657 | 0.00419 | -0.0673 | 158.8783
2.5 | 0.724 | 0.00419 | -0.0679 | 172.7924
3 | 0.7826 | 0.00432 | -0.0685 | 181.1574
3.5 | 0.8411 | 0.00451 | -0.0691 | 186.4967
4 | 0.8991 | 0.00481 | -0.0695 | 186.9231
4.5 | 0.9564 | 0.00514 | -0.0699 | 186.07
5 | 1.0117 | 0.0056 | -0.0699 | 180.6607
5.5 | 1.0621 | 0.00637 | -0.0691 | 166.7347
6 | 1.1146 | 0.0069 | -0.0685 | 161.5362
6.5 | 1.1658 | 0.00746 | -0.0677 | 156.2735
7 | 1.2127 | 0.00816 | -0.0662 | 148.6152
7.5 | 1.2567 | 0.00889 | -0.0641 | 141.3611
8 | 1.2995 | 0.00948 | -0.0616 | 137.0781
8.5 | 1.3465 | 0.01 | -0.0601 | 134.65
9 | 1.3763 | 0.01062 | -0.0551 | 129.5951
9.5 | 1.406 | 0.01134 | -0.0507 | 123.9859
10 | 1.4366 | 0.01226 | -0.0468 | 117.1778
10.5 | 1.4687 | 0.0133 | -0.0434 | 110.4286
11 | 1.4987 | 0.01458 | -0.0401 | 102.7915
11.5 | 1.5307 | 0.01588 | -0.0374 | 96.3917
12 | 1.5583 | 0.01754 | -0.0344 | 88.8426
12.5 | 1.5862 | 0.01933 | -0.0318 | 82.059
13 | 1.6138 | 0.02125 | -0.0293 | 75.9435
13.5 | 1.6342 | 0.02375 | -0.0266 | 68.8084
14 | 1.6578 | 0.0262 | -0.0245 | 63.2748
14.5 | 1.6766 | 0.02911 | -0.0223 | 57.5953
15 | 1.6923 | 0.03245 | -0.0203 | 52.151
15.5 | 1.7072 | 0.03587 | -0.0183 | 47.5941
16 | 1.7195 | 0.03972 | -0.0166 | 43.2905
16.5 | 1.7253 | 0.04426 | -0.0151 | 38.981
17 | 1.7343 | 0.04884 | -0.0141 | 35.5098
17.5 | 1.7389 | 0.05406 | -0.0136 | 32.1661
18 | 1.7396 | 0.05999 | -0.0135 | 28.9982
18.5 | 1.7375 | 0.06652 | -0.0141 | 26.12
19 | 1.7311 | 0.07396 | -0.0154 | 23.4059
19.5 | 1.7242 | 0.08173 | -0.0173 | 21.0963
20 | 1.7152 | 0.09021 | -0.02 | 19.0134

## 127. Re 14M Mach 0.50 (1)
BIGFOIL.COM POLAR EXPORT
NACA65-713 a=0.0
NACA65-713 a=0.0 |  |  |  | Cl Max: | 1.431 | at alpha= | 8.5 | deg
JavaFoil+Calcfoil stall+Eppler ext transition |  |  |  | L/D Max: | 128.467 | at alpha= | 5 | deg
Re: | 14000000 |  |  | Cd Min: | 0.00522 | at alpha= | -11 | deg
Mach: | 0.5 |  |  | Cl=0 at alpha= | -3.4254 | deg
|  |  |  | @ Cl=0.1, Cd= | 0.0061588
|  |  |  | @ Cl=0.4, Cd= | 0.0064206
|  |  |  | @ Cl=0.6, Cd= | 0.0069248
alpha (deg) | Cl | Cd | Cm | Cl/Cd
-20 | -0.933 | 0.15688 | -0.024 | -5.948
-19.5 | -0.907 | 0.13732 | -0.025 | -6.607
-19 | -0.88 | 0.13046 | -0.025 | -6.746
-18.5 | -0.851 | 0.13252 | -0.025 | -6.418
-18 | -0.822 | 0.12595 | -0.025 | -6.526
-17.5 | -0.794 | 0.11904 | -0.025 | -6.669
-17 | -0.767 | 0.11118 | -0.026 | -6.901
-16.5 | -0.741 | 0.10376 | -0.027 | -7.137
-16 | -0.714 | 0.09621 | -0.028 | -7.425
-15.5 | -0.689 | 0.0886 | -0.029 | -7.775
-15 | -0.652 | 0.09754 | -0.026 | -6.688
-14.5 | -0.622 | 0.09817 | -0.024 | -6.339
-14 | -0.595 | 0.09099 | -0.025 | -6.536
-13.5 | -0.568 | 0.08418 | -0.026 | -6.743
-13 | -0.541 | 0.07745 | -0.027 | -6.979
-12.5 | -0.514 | 0.07146 | -0.028 | -7.188
-12 | -0.487 | 0.06552 | -0.03 | -7.433
-11.5 | -0.467 | 0.05342 | -0.034 | -8.746
-11 | -0.527 | 0.00522 | -0.05 | -100.898
-10.5 | -0.396 | 0.07175 | -0.025 | -5.523
-10 | -0.368 | 0.06377 | -0.025 | -5.772
-9.5 | -0.34 | 0.0583 | -0.025 | -5.833
-9 | -0.312 | 0.05408 | -0.026 | -5.776
-8.5 | -0.285 | 0.05002 | -0.027 | -5.69
-8 | -0.257 | 0.04539 | -0.03 | -5.67
-7.5 | -0.231 | 0.04065 | -0.033 | -5.677
-7 | -0.2 | 0.0441 | -0.027 | -4.53
-6.5 | -0.171 | 0.04374 | -0.026 | -3.921
-6 | -0.144 | 0.04109 | -0.026 | -3.492
-5.5 | -0.116 | 0.04073 | -0.025 | -2.836
-5 | -0.088 | 0.03757 | -0.027 | -2.336
-4.5 | -0.092 | 0.03488 | -0.028 | -2.625
-4 | -0.057 | 0.03247 | -0.03 | -1.751
-3.5 | -0.01 | 0.00636 | -0.059 | -1.551
-3 | 0.057 | 0.00619 | -0.06 | 9.154
-2.5 | 0.126 | 0.00614 | -0.06 | 20.492
-2 | 0.196 | 0.00616 | -0.061 | 31.822
-1.5 | 0.266 | 0.00625 | -0.062 | 42.529
-1 | 0.336 | 0.00632 | -0.062 | 53.133
-0.5 | 0.406 | 0.00643 | -0.063 | 63.15
0 | 0.477 | 0.00655 | -0.064 | 72.832
0.5 | 0.544 | 0.00673 | -0.065 | 80.835
1 | 0.613 | 0.00697 | -0.065 | 87.983
1.5 | 0.681 | 0.00693 | -0.066 | 98.269
2 | 0.748 | 0.00589 | -0.067 | 127.051
2.5 | 0.815 | 0.0067 | -0.067 | 121.574
3 | 0.881 | 0.00704 | -0.068 | 125.086
3.5 | 0.946 | 0.00746 | -0.069 | 126.88
4 | 1.011 | 0.00789 | -0.069 | 128.061
4.5 | 1.075 | 0.0084 | -0.07 | 127.952
5 | 1.138 | 0.00886 | -0.071 | 128.467
5.5 | 1.2 | 0.0095 | -0.071 | 126.258
6 | 1.257 | 0.01021 | -0.072 | 123.025
6.5 | 1.309 | 0.01128 | -0.072 | 116.024
7 | 1.352 | 0.01346 | -0.073 | 100.494
7.5 | 1.391 | 0.01442 | -0.073 | 96.48
8 | 1.419 | 0.0156 | -0.074 | 91.009
8.5 | 1.431 | 0.01694 | -0.075 | 84.475
9 | 1.4 | 0.01857 | -0.075 | 75.402
9.5 | 1.273 | 0.0207 | -0.076 | 61.482
10 | 0.862 | 0.02312 | -0.076 | 37.266
10.5 | 0.889 | 0.02564 | -0.076 | 34.673
11 | 0.92 | 0.02552 | -0.077 | 36.038
11.5 | 0.945 | 0.0287 | -0.078 | 32.943
12 | 0.967 | 0.03352 | -0.078 | 28.856
12.5 | 1.001 | 0.03213 | -0.079 | 31.152
13 | 1.021 | 0.03816 | -0.078 | 26.754
13.5 | 1.038 | 0.04547 | -0.078 | 22.823

## 128. Re 14M Mach 0.50 (2)
BIGFOIL.COM POLAR EXPORT
NACA65-713 a=0.0
NACA65-713 a=0.0 |  |  |  | Cl Max: | 1.6085 | at alpha= | 12 | deg
XFOIL ncrit=9 |  |  |  | L/D Max: | 200.058 | at alpha= | 4 | deg
Re: | 14000000 |  |  | Cd Min: | 0.15213 | at alpha= | 17 | deg
Mach: | 0.5 |  |  | Cl=0 at alpha= | -3.5341 | deg
|  |  |  | @ Cl=0.1, Cd= | 0.0054985
|  |  |  | @ Cl=0.4, Cd= | 0.0050048
|  |  |  | @ Cl=0.6, Cd= | 0.0050173
alpha (deg) | Cl | Cd | Cm | Cl/Cd
-9 | -0.1816 | 0.08393 | -0.0635 | -2.1637
-8.5 | -0.1656 | 0.07802 | -0.067 | -2.1225
-8 | -0.1554 | 0.0714 | -0.0707 | -2.1765
-7.5 | -0.1535 | 0.06404 | -0.0752 | -2.3969
-7 | -0.1899 | 0.05516 | -0.0807 | -3.4427
-6.5 | -0.1777 | 0.04977 | -0.0827 | -3.5704
-6 | -0.1761 | 0.0412 | -0.0837 | -4.2743
-5.5 | -0.1618 | 0.03251 | -0.0828 | -4.9769
-5 | -0.1435 | 0.02232 | -0.0797 | -6.4292
-4.5 | -0.1172 | 0.01179 | -0.0756 | -9.9406
-4 | -0.0656 | 0.00659 | -0.0731 | -9.9545
-3.5 | 0.0048 | 0.00594 | -0.0719 | 0.80808
-3 | 0.0758 | 0.00558 | -0.0713 | 13.5842
-2.5 | 0.1471 | 0.00534 | -0.0711 | 27.5468
-2 | 0.2175 | 0.00514 | -0.0713 | 42.3152
-1.5 | 0.2884 | 0.00506 | -0.0718 | 56.996
-1 | 0.3588 | 0.00504 | -0.0724 | 71.1905
-0.5 | 0.429 | 0.00498 | -0.0731 | 86.1446
0 | 0.4988 | 0.00497 | -0.0739 | 100.3622
0.5 | 0.5684 | 0.00499 | -0.0747 | 113.9078
1 | 0.6378 | 0.00505 | -0.0755 | 126.297
1.5 | 0.7064 | 0.00516 | -0.0762 | 136.8992
2 | 0.7707 | 0.00443 | -0.0767 | 173.9729
2.5 | 0.8372 | 0.00442 | -0.0771 | 189.4118
3 | 0.9043 | 0.00461 | -0.0774 | 196.1605
3.5 | 0.9716 | 0.00486 | -0.0776 | 199.9177
4 | 1.0383 | 0.00519 | -0.0775 | 200.0578
4.5 | 1.1034 | 0.0056 | -0.077 | 197.0357
5 | 1.1668 | 0.00606 | -0.076 | 192.5413
5.5 | 1.2203 | 0.00686 | -0.0733 | 177.8863
6 | 1.2635 | 0.00784 | -0.0687 | 161.1607
6.5 | 1.2968 | 0.00864 | -0.0621 | 150.0926
7 | 1.3013 | 0.01002 | -0.0515 | 129.8703
7.5 | 1.3253 | 0.01203 | -0.0459 | 110.1663
8 | 1.3512 | 0.01418 | -0.0407 | 95.2891
8.5 | 1.3886 | 0.0161 | -0.037 | 86.2484
9 | 1.428 | 0.01819 | -0.0339 | 78.5047
9.5 | 1.4706 | 0.02054 | -0.0316 | 71.5969
10 | 1.5106 | 0.02303 | -0.0289 | 65.5927
10.5 | 1.5437 | 0.02589 | -0.0256 | 59.6253
11 | 1.5739 | 0.02908 | -0.0221 | 54.1231
11.5 | 1.5985 | 0.03263 | -0.0182 | 48.9887
12 | 1.6085 | 0.03721 | -0.0138 | 43.2276
12.5 | 1.5942 | 0.04299 | -0.0081 | 37.083
13 | 1.5637 | 0.05071 | -0.004 | 30.8361
13.5 | 1.5253 | 0.06042 | -0.0029 | 25.245
14 | 1.489 | 0.07107 | -0.0039 | 20.9512
14.5 | 1.4528 | 0.08274 | -0.0068 | 17.5586
15.5 | 1.3787 | 0.10942 | -0.0184 | 12.6001
16 | 1.3467 | 0.12337 | -0.0261 | 10.9159
16.5 | 1.3172 | 0.13772 | -0.0347 | 9.5643
17 | 1.2912 | 0.15213 | -0.0441 | 8.4875

## 129. Re 16M Mach 0.00 (1)
BIGFOIL.COM POLAR EXPORT
NACA65-713 a=0.0
NACA65-713 a=0.0 |  |  |  | Cl Max: | 1.485 | at alpha= | 11.5 | deg
JavaFoil+Calcfoil stall+Eppler ext transition |  |  |  | L/D Max: | 152.237 | at alpha= | 4.5 | deg
Re: | 16000000 |  |  | Cd Min: | 0.00554 | at alpha= | 1.5 | deg
Mach: | 0 |  |  | Cl=0 at alpha= | -3.4237 | deg
|  |  |  | @ Cl=0.1, Cd= | 0.0058833
|  |  |  | @ Cl=0.4, Cd= | 0.0061472
|  |  |  | @ Cl=0.6, Cd= | 0.0055712
alpha (deg) | Cl | Cd | Cm | Cl/Cd
-16 | -0.32 | 0.11506 | -0.019 | -2.779
-15.5 | -0.332 | 0.10933 | -0.019 | -3.032
-15 | -0.343 | 0.10397 | -0.019 | -3.301
-14.5 | -0.355 | 0.09877 | -0.019 | -3.589
-14 | -0.365 | 0.09365 | -0.02 | -3.901
-13.5 | -0.375 | 0.08872 | -0.02 | -4.23
-13 | -0.384 | 0.08314 | -0.02 | -4.623
-12.5 | -0.392 | 0.07859 | -0.021 | -4.986
-12 | -0.398 | 0.07599 | -0.021 | -5.233
-11.5 | -0.402 | 0.07063 | -0.021 | -5.687
-11 | -0.403 | 0.06692 | -0.021 | -6.022
-10.5 | -0.402 | 0.06297 | -0.022 | -6.377
-10 | -0.397 | 0.05894 | -0.022 | -6.74
-9.5 | -0.389 | 0.05561 | -0.023 | -7.002
-9 | -0.377 | 0.0533 | -0.022 | -7.072
-8.5 | -0.362 | 0.04968 | -0.023 | -7.278
-8 | -0.342 | 0.04668 | -0.024 | -7.321
-7.5 | -0.318 | 0.04345 | -0.025 | -7.325
-7 | -0.291 | 0.03964 | -0.027 | -7.354
-6.5 | -0.319 | 0.00609 | -0.048 | -52.417
-6 | -0.275 | 0.00597 | -0.048 | -46.105
-5.5 | -0.228 | 0.00593 | -0.049 | -38.415
-5 | -0.177 | 0.00578 | -0.049 | -30.595
-4.5 | -0.123 | 0.00621 | -0.05 | -19.802
-4 | -0.067 | 0.0061 | -0.05 | -10.948
-3.5 | -0.009 | 0.0059 | -0.051 | -1.514
-3 | 0.05 | 0.00585 | -0.052 | 8.587
-2.5 | 0.11 | 0.00589 | -0.052 | 18.714
-2 | 0.171 | 0.00592 | -0.053 | 28.817
-1.5 | 0.231 | 0.00598 | -0.053 | 38.641
-1 | 0.291 | 0.00602 | -0.054 | 48.378
-0.5 | 0.352 | 0.0061 | -0.055 | 57.728
0 | 0.413 | 0.00616 | -0.055 | 67.058
0.5 | 0.472 | 0.00626 | -0.056 | 75.427
1 | 0.532 | 0.00637 | -0.057 | 83.513
1.5 | 0.592 | 0.00554 | -0.057 | 106.756
2 | 0.651 | 0.00577 | -0.058 | 112.945
2.5 | 0.71 | 0.00567 | -0.059 | 125.168
3 | 0.769 | 0.00585 | -0.059 | 131.518
3.5 | 0.828 | 0.0061 | -0.06 | 135.596
4 | 0.886 | 0.00598 | -0.061 | 148.246
4.5 | 0.944 | 0.0062 | -0.061 | 152.237
5 | 1.001 | 0.00726 | -0.062 | 137.869
5.5 | 1.058 | 0.00761 | -0.062 | 138.965
6 | 1.112 | 0.00801 | -0.063 | 138.738
6.5 | 1.164 | 0.00839 | -0.064 | 138.688
7 | 1.213 | 0.00898 | -0.064 | 135.139
7.5 | 1.259 | 0.01019 | -0.065 | 123.582
8 | 1.305 | 0.01067 | -0.065 | 122.256
8.5 | 1.348 | 0.01122 | -0.066 | 120.142
9 | 1.386 | 0.01179 | -0.066 | 117.576
9.5 | 1.42 | 0.01241 | -0.067 | 114.433
10 | 1.448 | 0.0131 | -0.068 | 110.524
10.5 | 1.467 | 0.01387 | -0.068 | 105.733
11 | 1.479 | 0.01465 | -0.069 | 101.022
11.5 | 1.485 | 0.01549 | -0.069 | 95.852
12 | 1.484 | 0.0165 | -0.07 | 89.898
12.5 | 1.475 | 0.01768 | -0.07 | 83.418
13 | 1.459 | 0.01887 | -0.071 | 77.348
13.5 | 1.437 | 0.02021 | -0.071 | 71.124
14 | 1.409 | 0.02179 | -0.072 | 64.663
14.5 | 1.376 | 0.02336 | -0.072 | 58.935
15 | 1.338 | 0.0252 | -0.073 | 53.125
15.5 | 1.297 | 0.02718 | -0.073 | 47.704
16 | 1.252 | 0.02933 | -0.074 | 42.677
16.5 | 1.204 | 0.03191 | -0.074 | 37.747

## 130. Re 16M Mach 0.00 (2)
BIGFOIL.COM POLAR EXPORT
NACA65-713 a=0.0
NACA65-713 a=0.0 |  |  |  | Cl Max: | 1.8147 | at alpha= | 20 | deg
XFOIL ncrit=9 |  |  |  | L/D Max: | 181.762 | at alpha= | 4.5 | deg
Re: | 16000000 |  |  | Cd Min: | 0.05949 | at alpha= | 20 | deg
Mach: | 0 |  |  | Cl=0 at alpha= | -3.5312 | deg
|  |  |  | @ Cl=0.1, Cd= | 0.0049969
|  |  |  | @ Cl=0.4, Cd= | 0.00482
|  |  |  | @ Cl=0.6, Cd= | 0.0047954
alpha (deg) | Cl | Cd | Cm | Cl/Cd
-7 | -0.397 | 0.00702 | -0.054 | -56.5527
-6.5 | -0.3409 | 0.00659 | -0.0542 | -51.7299
-6 | -0.2847 | 0.00617 | -0.0544 | -46.1426
-5.5 | -0.2273 | 0.00598 | -0.0549 | -38.01
-5 | -0.1697 | 0.00579 | -0.0553 | -29.3092
-3.5 | 0.0036 | 0.00527 | -0.057 | 0.68311
-3 | 0.0614 | 0.00507 | -0.0576 | 12.1105
-2.5 | 0.1195 | 0.00496 | -0.0582 | 24.0927
-2 | 0.1778 | 0.00489 | -0.0589 | 36.3599
-1.5 | 0.2363 | 0.00485 | -0.0597 | 48.7216
-1 | 0.2947 | 0.00483 | -0.0604 | 61.0145
-0.5 | 0.3529 | 0.00482 | -0.0612 | 73.2158
0 | 0.411 | 0.00482 | -0.0619 | 85.2697
0.5 | 0.4691 | 0.00485 | -0.0627 | 96.7216
1 | 0.527 | 0.0049 | -0.0635 | 107.551
1.5 | 0.5842 | 0.00499 | -0.0642 | 117.0741
2 | 0.6386 | 0.00432 | -0.0648 | 147.8241
2.5 | 0.6946 | 0.00421 | -0.0655 | 164.9881
3 | 0.751 | 0.00428 | -0.0661 | 175.4673
3.5 | 0.807 | 0.00446 | -0.0667 | 180.9417
4 | 0.8626 | 0.00476 | -0.0672 | 181.2185
4.5 | 0.9179 | 0.00505 | -0.0677 | 181.7624
5 | 0.9702 | 0.00558 | -0.0678 | 173.871
5.5 | 1.0207 | 0.00621 | -0.0676 | 164.3639
6 | 1.0726 | 0.00665 | -0.0676 | 161.2932
6.5 | 1.1228 | 0.00716 | -0.0673 | 156.8156
7 | 1.1717 | 0.0077 | -0.0668 | 152.1688
7.5 | 1.2183 | 0.00831 | -0.0659 | 146.6065
8 | 1.2648 | 0.00883 | -0.065 | 143.239
8.5 | 1.3107 | 0.00925 | -0.0639 | 141.6973
9 | 1.3571 | 0.00968 | -0.0631 | 140.1963
9.5 | 1.4021 | 0.01016 | -0.062 | 138.002
10 | 1.4432 | 0.01069 | -0.0603 | 135.0047
10.5 | 1.4689 | 0.01125 | -0.0555 | 130.5689
11 | 1.4949 | 0.01201 | -0.0513 | 124.4713
11.5 | 1.5249 | 0.01282 | -0.0483 | 118.947
12 | 1.5532 | 0.01382 | -0.0453 | 112.3878
12.5 | 1.5802 | 0.01502 | -0.0424 | 105.2064
13 | 1.6085 | 0.01626 | -0.0401 | 98.9237
13.5 | 1.6312 | 0.0179 | -0.0373 | 91.1285
14 | 1.6567 | 0.01951 | -0.0351 | 84.9154
14.5 | 1.6815 | 0.02124 | -0.0332 | 79.1667
15 | 1.6982 | 0.02362 | -0.0308 | 71.8967
15.5 | 1.7192 | 0.02583 | -0.0291 | 66.5583
16 | 1.7387 | 0.02823 | -0.0275 | 61.5905
16.5 | 1.7562 | 0.03094 | -0.026 | 56.7615
17 | 1.7691 | 0.03413 | -0.0246 | 51.8342
17.5 | 1.779 | 0.0377 | -0.0232 | 47.1883
18 | 1.7906 | 0.04125 | -0.0222 | 43.4085
18.5 | 1.7983 | 0.04537 | -0.0215 | 39.6363
19 | 1.806 | 0.04964 | -0.0211 | 36.382
19.5 | 1.8112 | 0.05434 | -0.021 | 33.3309
20 | 1.8147 | 0.05949 | -0.0213 | 30.5043

## 131. Re 16M Mach 0.10 (1)
BIGFOIL.COM POLAR EXPORT
NACA65-713 a=0.0
NACA65-713 a=0.0 |  |  |  | Cl Max: | 1.482 | at alpha= | 11.5 | deg
JavaFoil+Calcfoil stall+Eppler ext transition |  |  |  | L/D Max: | 153.324 | at alpha= | 4.5 | deg
Re: | 16000000 |  |  | Cd Min: | 0.00558 | at alpha= | 1.5 | deg
Mach: | 0.1 |  |  | Cl=0 at alpha= | -3.4237 | deg
|  |  |  | @ Cl=0.1, Cd= | 0.0058782
|  |  |  | @ Cl=0.4, Cd= | 0.0061479
|  |  |  | @ Cl=0.6, Cd= | 0.0055995
alpha (deg) | Cl | Cd | Cm | Cl/Cd
-15.5 | -0.29 | 0.1141 | -0.019 | -2.545
-15 | -0.304 | 0.10567 | -0.019 | -2.879
-14.5 | -0.318 | 0.10008 | -0.019 | -3.175
-14 | -0.331 | 0.09463 | -0.02 | -3.497
-13.5 | -0.344 | 0.08938 | -0.02 | -3.843
-13 | -0.355 | 0.08429 | -0.02 | -4.215
-12.5 | -0.366 | 0.0795 | -0.02 | -4.599
-12 | -0.374 | 0.07692 | -0.021 | -4.866
-11.5 | -0.381 | 0.0712 | -0.021 | -5.354
-11 | -0.385 | 0.06738 | -0.021 | -5.72
-10.5 | -0.387 | 0.06332 | -0.022 | -6.109
-10 | -0.385 | 0.0595 | -0.022 | -6.472
-9.5 | -0.38 | 0.05585 | -0.023 | -6.796
-9 | -0.37 | 0.05384 | -0.022 | -6.865
-8.5 | -0.356 | 0.04984 | -0.023 | -7.145
-8 | -0.338 | 0.04696 | -0.024 | -7.195
-7.5 | -0.315 | 0.04474 | -0.024 | -7.044
-7 | -0.29 | 0.04029 | -0.027 | -7.188
-6.5 | -0.26 | 0.03619 | -0.029 | -7.189
-6 | -0.275 | 0.00595 | -0.048 | -46.295
-5.5 | -0.228 | 0.00593 | -0.049 | -38.445
-5 | -0.177 | 0.00578 | -0.05 | -30.635
-4.5 | -0.123 | 0.00623 | -0.05 | -19.808
-4 | -0.067 | 0.00612 | -0.051 | -10.961
-3.5 | -0.009 | 0.00591 | -0.051 | -1.519
-3 | 0.05 | 0.00587 | -0.052 | 8.593
-2.5 | 0.111 | 0.00588 | -0.052 | 18.815
-2 | 0.171 | 0.00594 | -0.053 | 28.859
-1.5 | 0.232 | 0.00598 | -0.054 | 38.842
-1 | 0.293 | 0.00607 | -0.054 | 48.281
-0.5 | 0.354 | 0.00608 | -0.055 | 58.177
0 | 0.415 | 0.00617 | -0.056 | 67.322
0.5 | 0.474 | 0.00627 | -0.056 | 75.701
1 | 0.535 | 0.00637 | -0.057 | 83.879
1.5 | 0.595 | 0.00558 | -0.058 | 106.62
2 | 0.654 | 0.00581 | -0.058 | 112.547
2.5 | 0.713 | 0.00571 | -0.059 | 124.869
3 | 0.773 | 0.00591 | -0.06 | 130.828
3.5 | 0.832 | 0.00613 | -0.06 | 135.673
4 | 0.89 | 0.00601 | -0.061 | 148.235
4.5 | 0.948 | 0.00619 | -0.062 | 153.324
5 | 1.006 | 0.00731 | -0.062 | 137.689
5.5 | 1.063 | 0.00766 | -0.063 | 138.734
6 | 1.117 | 0.00808 | -0.063 | 138.203
6.5 | 1.169 | 0.00847 | -0.064 | 137.976
7 | 1.218 | 0.00905 | -0.065 | 134.657
7.5 | 1.264 | 0.01029 | -0.065 | 122.815
8 | 1.31 | 0.01077 | -0.066 | 121.573
8.5 | 1.353 | 0.01135 | -0.066 | 119.196
9 | 1.39 | 0.01192 | -0.067 | 116.633
9.5 | 1.423 | 0.01256 | -0.067 | 113.258
10 | 1.451 | 0.01327 | -0.068 | 109.337
10.5 | 1.468 | 0.01407 | -0.069 | 104.311
11 | 1.479 | 0.01486 | -0.069 | 99.484
11.5 | 1.482 | 0.01582 | -0.07 | 93.62
12 | 1.477 | 0.0168 | -0.07 | 87.934
12.5 | 1.465 | 0.01802 | -0.071 | 81.27
13 | 1.445 | 0.01925 | -0.071 | 75.074
13.5 | 1.419 | 0.02067 | -0.072 | 68.648
14 | 1.386 | 0.0223 | -0.072 | 62.133
14.5 | 1.347 | 0.02432 | -0.073 | 55.356
15 | 1.304 | 0.02595 | -0.073 | 50.234
15.5 | 1.256 | 0.02823 | -0.073 | 44.486
16 | 1.205 | 0.03046 | -0.074 | 39.57
16.5 | 1.152 | 0.03322 | -0.074 | 34.674

## 132. Re 16M Mach 0.10 (2)
BIGFOIL.COM POLAR EXPORT
NACA65-713 a=0.0
NACA65-713 a=0.0 |  |  |  | Cl Max: | 1.8008 | at alpha= | 20 | deg
XFOIL ncrit=9 |  |  |  | L/D Max: | 182.569 | at alpha= | 4.5 | deg
Re: | 16000000 |  |  | Cd Min: | 0.06378 | at alpha= | 20 | deg
Mach: | 0.1 |  |  | Cl=0 at alpha= | -3.5317 | deg
|  |  |  | @ Cl=0.1, Cd= | 0.0050189
|  |  |  | @ Cl=0.4, Cd= | 0.00482
|  |  |  | @ Cl=0.6, Cd= | 0.004844
alpha (deg) | Cl | Cd | Cm | Cl/Cd
-7 | -0.4001 | 0.00715 | -0.0548 | -55.958
-6.5 | -0.3435 | 0.00668 | -0.0549 | -51.4222
-6 | -0.2871 | 0.00621 | -0.055 | -46.2319
-5.5 | -0.2292 | 0.006 | -0.0554 | -38.2
-5 | -0.1711 | 0.00581 | -0.0559 | -29.4492
-4 | -0.0546 | 0.00548 | -0.0569 | -9.9635
-3.5 | 0.0037 | 0.00529 | -0.0574 | 0.69943
-3 | 0.062 | 0.00511 | -0.058 | 12.1331
-2.5 | 0.1204 | 0.00497 | -0.0586 | 24.2254
-2 | 0.1791 | 0.00489 | -0.0593 | 36.6258
-1.5 | 0.2379 | 0.00485 | -0.0601 | 49.0515
-1 | 0.2967 | 0.00484 | -0.0608 | 61.3017
-0.5 | 0.3552 | 0.00482 | -0.0615 | 73.6929
0 | 0.4138 | 0.00482 | -0.0623 | 85.8506
0.5 | 0.4722 | 0.00485 | -0.0631 | 97.3608
1 | 0.5304 | 0.0049 | -0.0638 | 108.2449
1.5 | 0.5881 | 0.00499 | -0.0646 | 117.8557
2 | 0.6427 | 0.00432 | -0.0652 | 148.7731
2.5 | 0.699 | 0.00421 | -0.0658 | 166.0333
3 | 0.7558 | 0.00429 | -0.0665 | 176.1772
3.5 | 0.8122 | 0.00447 | -0.0671 | 181.7002
4 | 0.8681 | 0.00477 | -0.0676 | 181.9916
4.5 | 0.9238 | 0.00506 | -0.0681 | 182.5692
5 | 0.9765 | 0.00559 | -0.0681 | 174.6869
5.5 | 1.0271 | 0.00624 | -0.0678 | 164.5994
6 | 1.0792 | 0.00669 | -0.0678 | 161.3154
6.5 | 1.1296 | 0.0072 | -0.0674 | 156.8889
7 | 1.1784 | 0.00776 | -0.0668 | 151.8557
7.5 | 1.225 | 0.00838 | -0.0658 | 146.1814
8 | 1.2714 | 0.00891 | -0.0647 | 142.6936
8.5 | 1.3171 | 0.00934 | -0.0635 | 141.0171
9 | 1.3643 | 0.00978 | -0.0627 | 139.499
9.5 | 1.4079 | 0.01028 | -0.0612 | 136.9553
10 | 1.4448 | 0.01081 | -0.0584 | 133.654
10.5 | 1.4685 | 0.01145 | -0.0533 | 128.2533
11 | 1.4963 | 0.01227 | -0.0495 | 121.9478
11.5 | 1.5269 | 0.01314 | -0.0466 | 116.2024
12 | 1.555 | 0.01425 | -0.0435 | 109.1228
12.5 | 1.5827 | 0.0155 | -0.0408 | 102.1097
13 | 1.6109 | 0.01684 | -0.0384 | 95.6591
13.5 | 1.6335 | 0.01859 | -0.0356 | 87.8698
14 | 1.6589 | 0.0203 | -0.0334 | 81.7192
14.5 | 1.6827 | 0.02221 | -0.0314 | 75.7632
15 | 1.6993 | 0.02471 | -0.0291 | 68.7697
15.5 | 1.7199 | 0.02708 | -0.0273 | 63.5118
16 | 1.7386 | 0.0297 | -0.0258 | 58.5387
16.5 | 1.7553 | 0.03258 | -0.0243 | 53.8766
17 | 1.7656 | 0.03614 | -0.0227 | 48.8545
17.5 | 1.7747 | 0.03992 | -0.0214 | 44.4564
18 | 1.7863 | 0.04362 | -0.0205 | 40.9514
18.5 | 1.7932 | 0.04802 | -0.0199 | 37.3428
19 | 1.7987 | 0.05271 | -0.0196 | 34.1245
19.5 | 1.8002 | 0.05806 | -0.0197 | 31.0059
20 | 1.8008 | 0.06378 | -0.0203 | 28.2346

## 133. Re 16M Mach 0.25 (1)
BIGFOIL.COM POLAR EXPORT
NACA65-713 a=0.0
NACA65-713 a=0.0 |  |  |  | Cl Max: | 1.467 | at alpha= | 10.5 | deg
JavaFoil+Calcfoil stall+Eppler ext transition |  |  |  | L/D Max: | 148.85 | at alpha= | 4 | deg
Re: | 16000000 |  |  | Cd Min: | 0.00571 | at alpha= | 1.5 | deg
Mach: | 0.25 |  |  | Cl=0 at alpha= | -3.4262 | deg
|  |  |  | @ Cl=0.1, Cd= | 0.0059077
|  |  |  | @ Cl=0.4, Cd= | 0.0061963
|  |  |  | @ Cl=0.6, Cd= | 0.0058466
alpha (deg) | Cl | Cd | Cm | Cl/Cd
-13.5 | -0.059 | 0.09363 | -0.02 | -0.634
-13 | -0.056 | 0.08899 | -0.02 | -0.634
-12.5 | -0.053 | 0.08596 | -0.02 | -0.622
-12 | -0.142 | 0.08059 | -0.02 | -1.76
-11.5 | -0.187 | 0.07508 | -0.021 | -2.486
-11 | -0.223 | 0.07048 | -0.021 | -3.159
-10.5 | -0.252 | 0.06617 | -0.022 | -3.815
-10 | -0.276 | 0.06317 | -0.022 | -4.371
-9.5 | -0.294 | 0.05947 | -0.022 | -4.937
-9 | -0.304 | 0.05548 | -0.022 | -5.486
-8.5 | -0.308 | 0.05125 | -0.023 | -6.01
-8 | -0.304 | 0.04844 | -0.023 | -6.281
-7.5 | -0.293 | 0.04554 | -0.024 | -6.437
-7 | -0.275 | 0.04226 | -0.025 | -6.515
-6.5 | -0.251 | 0.03964 | -0.026 | -6.329
-6 | -0.22 | 0.03742 | -0.026 | -5.887
-5.5 | -0.186 | 0.03413 | -0.029 | -5.436
-5 | -0.179 | 0.00639 | -0.051 | -27.994
-4.5 | -0.125 | 0.00631 | -0.051 | -19.856
-4 | -0.068 | 0.00617 | -0.052 | -11.092
-3.5 | -0.009 | 0.00597 | -0.053 | -1.539
-3 | 0.052 | 0.0059 | -0.053 | 8.757
-2.5 | 0.114 | 0.00591 | -0.054 | 19.206
-2 | 0.176 | 0.00599 | -0.055 | 29.394
-1.5 | 0.238 | 0.00605 | -0.055 | 39.417
-1 | 0.301 | 0.00609 | -0.056 | 49.431
-0.5 | 0.363 | 0.00615 | -0.057 | 59.1
0 | 0.427 | 0.00623 | -0.057 | 68.476
0.5 | 0.487 | 0.00633 | -0.058 | 76.956
1 | 0.549 | 0.00648 | -0.059 | 84.814
1.5 | 0.611 | 0.00571 | -0.059 | 107.049
2 | 0.672 | 0.00592 | -0.06 | 113.503
2.5 | 0.733 | 0.00584 | -0.061 | 125.397
3 | 0.793 | 0.00601 | -0.061 | 132.032
3.5 | 0.854 | 0.00593 | -0.062 | 144.026
4 | 0.914 | 0.00614 | -0.063 | 148.85
4.5 | 0.973 | 0.0072 | -0.063 | 135.167
5 | 1.031 | 0.00756 | -0.064 | 136.45
5.5 | 1.089 | 0.00795 | -0.064 | 137.013
6 | 1.144 | 0.00841 | -0.065 | 136.028
6.5 | 1.196 | 0.00892 | -0.066 | 134.075
7 | 1.246 | 0.00954 | -0.066 | 130.615
7.5 | 1.291 | 0.01087 | -0.067 | 118.82
8 | 1.336 | 0.01144 | -0.067 | 116.744
8.5 | 1.377 | 0.01209 | -0.068 | 113.908
9 | 1.411 | 0.01277 | -0.068 | 110.536
9.5 | 1.439 | 0.01351 | -0.069 | 106.548
10 | 1.46 | 0.0143 | -0.07 | 102.111
10.5 | 1.467 | 0.01524 | -0.07 | 96.251
11 | 1.462 | 0.0163 | -0.071 | 89.734
11.5 | 1.446 | 0.01749 | -0.071 | 82.698
12 | 1.418 | 0.01884 | -0.072 | 75.259
12.5 | 1.377 | 0.02066 | -0.072 | 66.637
13 | 1.324 | 0.02194 | -0.073 | 60.381
13.5 | 1.259 | 0.02404 | -0.073 | 52.371
14 | 1.183 | 0.02632 | -0.073 | 44.937
14.5 | 1.096 | 0.02906 | -0.074 | 37.71
15 | 0.998 | 0.03363 | -0.074 | 29.674
15.5 | 0.9 | 0.03569 | -0.074 | 25.206

## 134. Re 16M Mach 0.25 (2)
BIGFOIL.COM POLAR EXPORT
NACA65-713 a=0.0
NACA65-713 a=0.0 |  |  |  | Cl Max: | 1.7534 | at alpha= | 17.5 | deg
XFOIL ncrit=9 |  |  |  | L/D Max: | 186.108 | at alpha= | 4 | deg
Re: | 16000000 |  |  | Cd Min: | 0.12603 | at alpha= | -13 | deg
Mach: | 0.25 |  |  | Cl=0 at alpha= | -3.5312 | deg
|  |  |  | @ Cl=0.1, Cd= | 0.0050685
|  |  |  | @ Cl=0.4, Cd= | 0.00483
|  |  |  | @ Cl=0.6, Cd= | 0.004993
alpha (deg) | Cl | Cd | Cm | Cl/Cd
-13 | -0.3579 | 0.12603 | -0.0316 | -2.8398
-12.5 | -0.3354 | 0.12133 | -0.0347 | -2.7644
-12 | -0.3236 | 0.11387 | -0.0387 | -2.8418
-11.5 | -0.3131 | 0.10641 | -0.0426 | -2.9424
-11 | -0.3102 | 0.09765 | -0.0471 | -3.1767
-10 | -0.3815 | 0.06902 | -0.0636 | -5.5274
-9.5 | -0.4169 | 0.06149 | -0.0682 | -6.78
-9 | -0.4427 | 0.05193 | -0.0698 | -8.5249
-8.5 | -0.4747 | 0.03723 | -0.0688 | -12.7505
-8 | -0.525 | 0.0123 | -0.062 | -42.6829
-7.5 | -0.4745 | 0.00934 | -0.0607 | -50.803
-7 | -0.4176 | 0.00802 | -0.0598 | -52.0698
-6.5 | -0.3585 | 0.00727 | -0.0594 | -49.3122
-6 | -0.2994 | 0.00663 | -0.0589 | -45.1584
-5.5 | -0.2395 | 0.00618 | -0.0588 | -38.754
-5 | -0.1787 | 0.00594 | -0.0589 | -30.0842
-4.5 | -0.1178 | 0.00572 | -0.0591 | -20.5944
-3.5 | 0.0038 | 0.00536 | -0.0598 | 0.70896
-3 | 0.0645 | 0.00518 | -0.0603 | 12.4517
-2.5 | 0.125 | 0.00499 | -0.0608 | 25.0501
-2 | 0.1859 | 0.00491 | -0.0614 | 37.8615
-1.5 | 0.2469 | 0.00486 | -0.0621 | 50.8025
-1 | 0.3078 | 0.00485 | -0.0629 | 63.4639
-0.5 | 0.3684 | 0.00483 | -0.0636 | 76.2733
0 | 0.4289 | 0.00483 | -0.0644 | 88.7992
0.5 | 0.4894 | 0.00486 | -0.0652 | 100.6996
1 | 0.5496 | 0.0049 | -0.066 | 112.1633
1.5 | 0.6092 | 0.00501 | -0.0667 | 121.5968
2 | 0.6659 | 0.00435 | -0.0673 | 153.0805
2.5 | 0.7239 | 0.00425 | -0.0679 | 170.3294
3 | 0.7825 | 0.00434 | -0.0685 | 180.2995
3.5 | 0.8411 | 0.00453 | -0.0691 | 185.6733
4 | 0.8989 | 0.00483 | -0.0695 | 186.1077
4.5 | 0.9565 | 0.00515 | -0.0699 | 185.7282
5 | 1.0114 | 0.00564 | -0.0699 | 179.3262
5.5 | 1.0621 | 0.00639 | -0.0691 | 166.2128
6 | 1.1155 | 0.00687 | -0.0687 | 162.3726
6.5 | 1.1664 | 0.00745 | -0.0679 | 156.5638
7 | 1.2141 | 0.00812 | -0.0664 | 149.5197
7.5 | 1.2603 | 0.00877 | -0.0647 | 143.7058
8 | 1.3055 | 0.00932 | -0.0627 | 140.0751
8.5 | 1.3464 | 0.00978 | -0.0597 | 137.6687
9 | 1.3884 | 0.01035 | -0.0573 | 134.1449
9.5 | 1.4141 | 0.01106 | -0.0518 | 127.8571
10 | 1.4457 | 0.01188 | -0.048 | 121.6919
10.5 | 1.4761 | 0.01294 | -0.0443 | 114.0726
11 | 1.5084 | 0.01407 | -0.0412 | 107.2068
11.5 | 1.5398 | 0.01536 | -0.0383 | 100.2474
12 | 1.5671 | 0.017 | -0.0352 | 92.1824
12.5 | 1.5969 | 0.01864 | -0.0326 | 85.6706
13 | 1.6231 | 0.02062 | -0.03 | 78.7148
13.5 | 1.6462 | 0.02296 | -0.0275 | 71.6986
14 | 1.6707 | 0.0254 | -0.0255 | 65.7756
14.5 | 1.6974 | 0.02848 | -0.025 | 59.5997
15 | 1.7202 | 0.03162 | -0.0239 | 54.4023
15.5 | 1.7219 | 0.0351 | -0.0196 | 49.057
16 | 1.7327 | 0.03869 | -0.0172 | 44.7842
16.5 | 1.7396 | 0.04299 | -0.0155 | 40.4652
17 | 1.7492 | 0.0474 | -0.0143 | 36.903
17.5 | 1.7534 | 0.05252 | -0.0135 | 33.3854
18 | 1.7514 | 0.05864 | -0.0133 | 29.867
18.5 | 1.7507 | 0.06494 | -0.0137 | 26.9587
19 | 1.748 | 0.07183 | -0.0148 | 24.3352
19.5 | 1.7418 | 0.07946 | -0.0166 | 21.9205
20 | 1.733 | 0.0878 | -0.0191 | 19.738

## 135. Re 16M Mach 0.50 (1)
BIGFOIL.COM POLAR EXPORT
NACA65-713 a=0.0
NACA65-713 a=0.0 |  |  |  | Cl Max: | 1.433 | at alpha= | 8.5 | deg
JavaFoil+Calcfoil stall+Eppler ext transition |  |  |  | L/D Max: | 129.114 | at alpha= | 5 | deg
Re: | 16000000 |  |  | Cd Min: | 0.00514 | at alpha= | -11 | deg
Mach: | 0.5 |  |  | Cl=0 at alpha= | -3.4254 | deg
|  |  |  | @ Cl=0.1, Cd= | 0.00612
|  |  |  | @ Cl=0.4, Cd= | 0.0064006
|  |  |  | @ Cl=0.6, Cd= | 0.0068723
alpha (deg) | Cl | Cd | Cm | Cl/Cd
-20 | -0.933 | 0.16028 | -0.024 | -5.824
-19.5 | -0.906 | 0.14558 | -0.025 | -6.225
-19 | -0.879 | 0.13668 | -0.025 | -6.429
-18.5 | -0.851 | 0.13292 | -0.025 | -6.399
-18 | -0.823 | 0.12531 | -0.025 | -6.566
-17.5 | -0.795 | 0.11783 | -0.025 | -6.745
-17 | -0.768 | 0.11005 | -0.026 | -6.979
-16.5 | -0.742 | 0.10182 | -0.027 | -7.289
-16 | -0.717 | 0.09348 | -0.029 | -7.67
-15.5 | -0.688 | 0.08944 | -0.029 | -7.696
-15 | -0.652 | 0.09801 | -0.026 | -6.657
-14.5 | -0.622 | 0.09843 | -0.025 | -6.324
-14 | -0.595 | 0.09009 | -0.025 | -6.606
-13.5 | -0.568 | 0.08344 | -0.026 | -6.804
-13 | -0.541 | 0.07645 | -0.028 | -7.078
-12.5 | -0.515 | 0.07028 | -0.029 | -7.322
-12 | -0.489 | 0.06389 | -0.031 | -7.647
-11.5 | -0.545 | 0.01086 | -0.048 | -50.185
-11 | -0.527 | 0.00514 | -0.05 | -102.453
-10.5 | -0.396 | 0.06693 | -0.025 | -5.922
-10 | -0.368 | 0.06426 | -0.025 | -5.729
-9.5 | -0.34 | 0.05848 | -0.026 | -5.818
-9 | -0.312 | 0.05375 | -0.027 | -5.813
-8.5 | -0.285 | 0.04971 | -0.028 | -5.727
-8 | -0.258 | 0.04498 | -0.03 | -5.729
-7.5 | -0.232 | 0.03926 | -0.034 | -5.905
-7 | -0.2 | 0.04386 | -0.027 | -4.556
-6.5 | -0.172 | 0.04367 | -0.026 | -3.927
-6 | -0.144 | 0.04093 | -0.026 | -3.507
-5.5 | -0.116 | 0.04072 | -0.025 | -2.837
-5 | -0.088 | 0.03729 | -0.027 | -2.354
-4.5 | -0.092 | 0.03476 | -0.028 | -2.634
-4 | -0.057 | 0.03232 | -0.03 | -1.76
-3.5 | -0.01 | 0.00635 | -0.059 | -1.554
-3 | 0.057 | 0.00612 | -0.06 | 9.259
-2.5 | 0.126 | 0.00612 | -0.06 | 20.543
-2 | 0.196 | 0.00616 | -0.061 | 31.81
-1.5 | 0.266 | 0.00626 | -0.062 | 42.462
-1 | 0.336 | 0.0063 | -0.062 | 53.282
-0.5 | 0.406 | 0.00641 | -0.063 | 63.276
0 | 0.477 | 0.00656 | -0.064 | 72.784
0.5 | 0.544 | 0.00671 | -0.065 | 81.096
1 | 0.613 | 0.00691 | -0.065 | 88.757
1.5 | 0.681 | 0.00693 | -0.066 | 98.289
2 | 0.748 | 0.00591 | -0.067 | 126.61
2.5 | 0.815 | 0.0067 | -0.067 | 121.708
3 | 0.881 | 0.00704 | -0.068 | 125.077
3.5 | 0.947 | 0.00742 | -0.069 | 127.494
4 | 1.011 | 0.00788 | -0.069 | 128.318
4.5 | 1.075 | 0.00838 | -0.07 | 128.334
5 | 1.138 | 0.00882 | -0.071 | 129.114
5.5 | 1.2 | 0.00944 | -0.071 | 127.164
6 | 1.257 | 0.01016 | -0.072 | 123.781
6.5 | 1.309 | 0.01123 | -0.072 | 116.575
7 | 1.353 | 0.01316 | -0.073 | 102.852
7.5 | 1.393 | 0.01411 | -0.074 | 98.714
8 | 1.421 | 0.01525 | -0.074 | 93.138
8.5 | 1.433 | 0.01654 | -0.075 | 86.649
9 | 1.402 | 0.01812 | -0.075 | 77.383
9.5 | 1.274 | 0.02027 | -0.076 | 62.85
10 | 0.863 | 0.02276 | -0.076 | 37.899
10.5 | 0.89 | 0.02493 | -0.077 | 35.69
11 | 0.921 | 0.02482 | -0.077 | 37.092
11.5 | 0.947 | 0.02794 | -0.078 | 33.889
12 | 0.968 | 0.03302 | -0.078 | 29.307
12.5 | 1.002 | 0.0313 | -0.079 | 32.012
13 | 1.023 | 0.03715 | -0.079 | 27.527
13.5 | 1.035 | 0.04634 | -0.078 | 22.33

## 136. Re 16M Mach 0.50 (2)
BIGFOIL.COM POLAR EXPORT
NACA65-713 a=0.0
NACA65-713 a=0.0 |  |  |  | Cl Max: | 1.6282 | at alpha= | 12 | deg
XFOIL ncrit=9 |  |  |  | L/D Max: | 201.709 | at alpha= | 4 | deg
Re: | 16000000 |  |  | Cd Min: | 0.08399 | at alpha= | 14.5 | deg
Mach: | 0.5 |  |  | Cl=0 at alpha= | -99 | deg
|  |  |  | @ Cl=0.1, Cd= | 0.00491
|  |  |  | @ Cl=0.4, Cd= | 0.00491
|  |  |  | @ Cl=0.6, Cd= | 0.0049676
alpha (deg) | Cl | Cd | Cm | Cl/Cd
0 | 0.4985 | 0.00491 | -0.0738 | 101.5275
0.5 | 0.5681 | 0.00494 | -0.0746 | 115
1 | 0.6375 | 0.005 | -0.0755 | 127.5
1.5 | 0.7063 | 0.0051 | -0.0762 | 138.4902
2 | 0.774 | 0.00519 | -0.0768 | 149.1329
2.5 | 0.8372 | 0.00444 | -0.0771 | 188.5586
3 | 0.9043 | 0.00461 | -0.0774 | 196.1605
4 | 1.0388 | 0.00515 | -0.0776 | 201.7087
4.5 | 1.1032 | 0.0056 | -0.077 | 197
5 | 1.1669 | 0.00605 | -0.076 | 192.876
5.5 | 1.2198 | 0.00688 | -0.0732 | 177.2965
6 | 1.264 | 0.00784 | -0.0688 | 161.2245
6.5 | 1.2972 | 0.00864 | -0.0622 | 150.1389
7 | 1.3061 | 0.00994 | -0.0522 | 131.3984
7.5 | 1.3477 | 0.01207 | -0.0502 | 111.657
8 | 1.3599 | 0.01374 | -0.0414 | 98.9738
8.5 | 1.3993 | 0.01557 | -0.0379 | 89.8715
9 | 1.4442 | 0.01762 | -0.0356 | 81.9637
9.5 | 1.4896 | 0.01997 | -0.0337 | 74.5919
10 | 1.5296 | 0.02235 | -0.0307 | 68.4385
10.5 | 1.5614 | 0.02528 | -0.0272 | 61.7642
11 | 1.5948 | 0.02821 | -0.0236 | 56.5331
11.5 | 1.6191 | 0.03185 | -0.0198 | 50.8352
12 | 1.6282 | 0.0366 | -0.0154 | 44.4863
12.5 | 1.6119 | 0.04303 | -0.0105 | 37.4599
13 | 1.5738 | 0.05013 | -0.0043 | 31.3944
13.5 | 1.5332 | 0.0597 | -0.0025 | 25.6817
14 | 1.4833 | 0.07159 | -0.0038 | 20.7194
14.5 | 1.4409 | 0.08399 | -0.0072 | 17.1556

## 137. Re 18M Mach 0.00 (1)
BIGFOIL.COM POLAR EXPORT
NACA65-713 a=0.0
NACA65-713 a=0.0 |  |  |  | Cl Max: | 1.486 | at alpha= | 11.5 | deg
JavaFoil+Calcfoil stall+Eppler ext transition |  |  |  | L/D Max: | 153.168 | at alpha= | 4.5 | deg
Re: | 18000000 |  |  | Cd Min: | 0.00556 | at alpha= | 1.5 | deg
Mach: | 0 |  |  | Cl=0 at alpha= | -3.4237 | deg
|  |  |  | @ Cl=0.1, Cd= | 0.0058817
|  |  |  | @ Cl=0.4, Cd= | 0.0061208
|  |  |  | @ Cl=0.6, Cd= | 0.0055925
alpha (deg) | Cl | Cd | Cm | Cl/Cd
-16 | -0.32 | 0.1138 | -0.019 | -2.81
-15.5 | -0.332 | 0.10997 | -0.019 | -3.015
-15 | -0.343 | 0.10322 | -0.019 | -3.325
-14.5 | -0.355 | 0.09805 | -0.019 | -3.616
-14 | -0.365 | 0.093 | -0.02 | -3.928
-13.5 | -0.375 | 0.08811 | -0.02 | -4.26
-13 | -0.384 | 0.08354 | -0.02 | -4.601
-12.5 | -0.392 | 0.07895 | -0.021 | -4.965
-12 | -0.398 | 0.07548 | -0.021 | -5.269
-11.5 | -0.402 | 0.07025 | -0.021 | -5.719
-11 | -0.403 | 0.06656 | -0.021 | -6.055
-10.5 | -0.402 | 0.06282 | -0.022 | -6.394
-10 | -0.397 | 0.05876 | -0.022 | -6.764
-9.5 | -0.389 | 0.05539 | -0.023 | -7.03
-9 | -0.377 | 0.05335 | -0.023 | -7.069
-8.5 | -0.362 | 0.04936 | -0.024 | -7.328
-8 | -0.342 | 0.04642 | -0.024 | -7.366
-7.5 | -0.318 | 0.04363 | -0.025 | -7.29
-7 | -0.292 | 0.0391 | -0.028 | -7.467
-6.5 | -0.319 | 0.00605 | -0.048 | -52.748
-6 | -0.275 | 0.00594 | -0.048 | -46.391
-5.5 | -0.228 | 0.00586 | -0.049 | -38.897
-5 | -0.177 | 0.0057 | -0.049 | -31.022
-4.5 | -0.123 | 0.00616 | -0.05 | -19.944
-4 | -0.067 | 0.00603 | -0.05 | -11.078
-3.5 | -0.009 | 0.00584 | -0.051 | -1.529
-3 | 0.05 | 0.00584 | -0.052 | 8.588
-2.5 | 0.11 | 0.00589 | -0.052 | 18.694
-2 | 0.171 | 0.00597 | -0.053 | 28.561
-1.5 | 0.231 | 0.00597 | -0.053 | 38.693
-1 | 0.291 | 0.00601 | -0.054 | 48.459
-0.5 | 0.352 | 0.00605 | -0.055 | 58.131
0 | 0.413 | 0.00614 | -0.055 | 67.327
0.5 | 0.472 | 0.00622 | -0.056 | 75.884
1 | 0.532 | 0.00633 | -0.057 | 84.023
1.5 | 0.592 | 0.00556 | -0.057 | 106.397
2 | 0.651 | 0.0058 | -0.058 | 112.354
2.5 | 0.71 | 0.0057 | -0.059 | 124.531
3 | 0.769 | 0.00587 | -0.059 | 130.982
3.5 | 0.828 | 0.00606 | -0.06 | 136.504
4 | 0.886 | 0.00595 | -0.061 | 148.946
4.5 | 0.944 | 0.00616 | -0.061 | 153.168
5 | 1.001 | 0.00724 | -0.062 | 138.272
5.5 | 1.058 | 0.00756 | -0.063 | 139.927
6 | 1.112 | 0.00796 | -0.063 | 139.695
6.5 | 1.164 | 0.00838 | -0.064 | 138.897
7 | 1.214 | 0.00888 | -0.064 | 136.682
7.5 | 1.26 | 0.01002 | -0.065 | 125.76
8 | 1.306 | 0.01048 | -0.065 | 124.61
8.5 | 1.349 | 0.01103 | -0.066 | 122.361
9 | 1.387 | 0.01159 | -0.067 | 119.642
9.5 | 1.421 | 0.01214 | -0.067 | 117.013
10 | 1.449 | 0.01282 | -0.068 | 113.046
10.5 | 1.468 | 0.01357 | -0.068 | 108.253
11 | 1.481 | 0.01432 | -0.069 | 103.395
11.5 | 1.486 | 0.01523 | -0.069 | 97.587
12 | 1.485 | 0.01613 | -0.07 | 92.07
12.5 | 1.476 | 0.01727 | -0.07 | 85.495
13 | 1.461 | 0.01842 | -0.071 | 79.322
13.5 | 1.439 | 0.01982 | -0.071 | 72.573
14 | 1.411 | 0.02122 | -0.072 | 66.493
14.5 | 1.378 | 0.02278 | -0.072 | 60.491
15 | 1.34 | 0.02457 | -0.073 | 54.537
15.5 | 1.298 | 0.02648 | -0.073 | 49.016
16 | 1.253 | 0.02871 | -0.074 | 43.638
16.5 | 1.206 | 0.03104 | -0.074 | 38.844

## 138. Re 18M Mach 0.00 (2)
BIGFOIL.COM POLAR EXPORT
NACA65-713 a=0.0
NACA65-713 a=0.0 |  |  |  | Cl Max: | 1.8262 | at alpha= | 20 | deg
XFOIL ncrit=9 |  |  |  | L/D Max: | 180.818 | at alpha= | 4 | deg
Re: | 18000000 |  |  | Cd Min: | 0.05807 | at alpha= | 20 | deg
Mach: | 0 |  |  | Cl=0 at alpha= | -3.5285 | deg
|  |  |  | @ Cl=0.1, Cd= | 0.0049331
|  |  |  | @ Cl=0.4, Cd= | 0.0047681
|  |  |  | @ Cl=0.6, Cd= | 0.0050042
alpha (deg) | Cl | Cd | Cm | Cl/Cd
-13.5 | -1.0703 | 0.01881 | -0.0572 | -56.9006
-13 | -1.0313 | 0.01633 | -0.0558 | -63.1537
-12.5 | -0.9834 | 0.01515 | -0.0552 | -64.9109
-12 | -0.9359 | 0.01371 | -0.0545 | -68.264
-11.5 | -0.8864 | 0.01253 | -0.0539 | -70.7422
-11 | -0.8359 | 0.01138 | -0.0535 | -73.4534
-10.5 | -0.7824 | 0.01075 | -0.0534 | -72.7814
-10 | -0.7298 | 0.00984 | -0.0532 | -74.1667
-9.5 | -0.6758 | 0.00917 | -0.0531 | -73.6968
-9 | -0.6212 | 0.00857 | -0.0531 | -72.4854
-8.5 | -0.566 | 0.00806 | -0.0532 | -70.2233
-8 | -0.5105 | 0.00757 | -0.0533 | -67.4373
-6 | -0.2855 | 0.00606 | -0.0543 | -47.1122
-5.5 | -0.228 | 0.00585 | -0.0548 | -38.9744
-5 | -0.1704 | 0.00569 | -0.0553 | -29.9473
-3.5 | 0.0033 | 0.00519 | -0.0569 | 0.63584
-3 | 0.0612 | 0.00504 | -0.0575 | 12.1429
-2.5 | 0.1193 | 0.00488 | -0.0582 | 24.4467
-2 | 0.1776 | 0.00481 | -0.0589 | 36.9231
-1.5 | 0.236 | 0.00479 | -0.0596 | 49.2693
-0.5 | 0.3527 | 0.00476 | -0.0612 | 74.0966
0 | 0.4108 | 0.00477 | -0.0619 | 86.1216
1 | 0.5266 | 0.00488 | -0.0634 | 107.9098
1.5 | 0.5839 | 0.00499 | -0.0641 | 117.014
2 | 0.6405 | 0.00504 | -0.0648 | 127.0833
2.5 | 0.6945 | 0.00426 | -0.0654 | 163.0282
3 | 0.7509 | 0.0043 | -0.0661 | 174.6279
3.5 | 0.8069 | 0.00449 | -0.0667 | 179.7105
4 | 0.8625 | 0.00477 | -0.0672 | 180.8176
5 | 0.9699 | 0.00562 | -0.0678 | 172.5801
5.5 | 1.0207 | 0.00622 | -0.0676 | 164.0997
6 | 1.073 | 0.00664 | -0.0676 | 161.5964
6.5 | 1.1235 | 0.00713 | -0.0674 | 157.5736
7 | 1.1725 | 0.00768 | -0.0669 | 152.6693
7.5 | 1.2205 | 0.00821 | -0.0663 | 148.6602
8 | 1.2679 | 0.0087 | -0.0655 | 145.7356
8.5 | 1.315 | 0.00911 | -0.0647 | 144.3469
9 | 1.3587 | 0.00953 | -0.0632 | 142.5708
9.5 | 1.406 | 0.00998 | -0.0627 | 140.8818
10 | 1.4488 | 0.01046 | -0.0612 | 138.5086
10.5 | 1.4778 | 0.01103 | -0.0571 | 133.9801
11 | 1.5034 | 0.0117 | -0.0527 | 128.4957
11.5 | 1.5331 | 0.01247 | -0.0495 | 122.9431
12 | 1.5603 | 0.01348 | -0.0462 | 115.7493
12.5 | 1.5884 | 0.01458 | -0.0434 | 108.9438
13 | 1.6168 | 0.01577 | -0.041 | 102.5238
13.5 | 1.6395 | 0.01737 | -0.0381 | 94.3869
14 | 1.6661 | 0.01889 | -0.036 | 88.2001
14.5 | 1.6897 | 0.02066 | -0.0339 | 81.7861
15 | 1.7081 | 0.02289 | -0.0315 | 74.6221
15.5 | 1.7294 | 0.02505 | -0.0298 | 69.0379
16 | 1.7485 | 0.02748 | -0.0282 | 63.6281
16.5 | 1.7668 | 0.03009 | -0.0267 | 58.7172
17 | 1.7788 | 0.03332 | -0.0251 | 53.3854
17.5 | 1.7893 | 0.03679 | -0.0237 | 48.6355
18 | 1.8016 | 0.0402 | -0.0226 | 44.8159
18.5 | 1.8118 | 0.04396 | -0.0218 | 41.2147
19 | 1.8177 | 0.04837 | -0.0213 | 37.5791
19.5 | 1.8198 | 0.05334 | -0.021 | 34.117
20 | 1.8262 | 0.05807 | -0.0212 | 31.4483

## 139. Re 18M Mach 0.10 (1)
BIGFOIL.COM POLAR EXPORT
NACA65-713 a=0.0
NACA65-713 a=0.0 |  |  |  | Cl Max: | 1.483 | at alpha= | 11.5 | deg
JavaFoil+Calcfoil stall+Eppler ext transition |  |  |  | L/D Max: | 152.949 | at alpha= | 4.5 | deg
Re: | 18000000 |  |  | Cd Min: | 0.00554 | at alpha= | 1.5 | deg
Mach: | 0.1 |  |  | Cl=0 at alpha= | -3.4237 | deg
|  |  |  | @ Cl=0.1, Cd= | 0.0058864
|  |  |  | @ Cl=0.4, Cd= | 0.0061328
|  |  |  | @ Cl=0.6, Cd= | 0.005562
alpha (deg) | Cl | Cd | Cm | Cl/Cd
-15.5 | -0.29 | 0.1124 | -0.019 | -2.584
-15 | -0.304 | 0.10481 | -0.019 | -2.903
-14.5 | -0.318 | 0.09931 | -0.019 | -3.2
-14 | -0.331 | 0.09388 | -0.02 | -3.526
-13.5 | -0.344 | 0.08876 | -0.02 | -3.87
-13 | -0.355 | 0.08377 | -0.02 | -4.241
-12.5 | -0.366 | 0.07904 | -0.021 | -4.627
-12 | -0.374 | 0.07636 | -0.021 | -4.902
-11.5 | -0.381 | 0.0708 | -0.021 | -5.385
-11 | -0.385 | 0.067 | -0.021 | -5.753
-10.5 | -0.387 | 0.06348 | -0.022 | -6.094
-10 | -0.385 | 0.05933 | -0.022 | -6.493
-9.5 | -0.38 | 0.05565 | -0.023 | -6.824
-9 | -0.37 | 0.0536 | -0.022 | -6.896
-8.5 | -0.356 | 0.0497 | -0.023 | -7.167
-8 | -0.338 | 0.0467 | -0.024 | -7.239
-7.5 | -0.315 | 0.04455 | -0.024 | -7.074
-7 | -0.289 | 0.04064 | -0.026 | -7.118
-6.5 | -0.319 | 0.006 | -0.048 | -53.094
-6 | -0.275 | 0.00593 | -0.048 | -46.455
-5.5 | -0.228 | 0.00586 | -0.049 | -38.914
-5 | -0.177 | 0.00571 | -0.05 | -31.037
-4.5 | -0.123 | 0.00616 | -0.05 | -20.015
-4 | -0.067 | 0.00605 | -0.051 | -11.09
-3.5 | -0.009 | 0.00585 | -0.051 | -1.534
-3 | 0.05 | 0.00587 | -0.052 | 8.593
-2.5 | 0.111 | 0.00589 | -0.052 | 18.789
-2 | 0.171 | 0.00597 | -0.053 | 28.714
-1.5 | 0.232 | 0.00599 | -0.054 | 38.747
-1 | 0.293 | 0.00602 | -0.054 | 48.644
-0.5 | 0.354 | 0.00608 | -0.055 | 58.22
0 | 0.415 | 0.00615 | -0.056 | 67.553
0.5 | 0.474 | 0.00626 | -0.056 | 75.773
1 | 0.535 | 0.00638 | -0.057 | 83.778
1.5 | 0.595 | 0.00554 | -0.058 | 107.26
2 | 0.654 | 0.0058 | -0.058 | 112.894
2.5 | 0.713 | 0.00569 | -0.059 | 125.46
3 | 0.773 | 0.00593 | -0.06 | 130.343
3.5 | 0.832 | 0.00614 | -0.06 | 135.54
4 | 0.89 | 0.00598 | -0.061 | 148.947
4.5 | 0.948 | 0.0062 | -0.062 | 152.949
5 | 1.006 | 0.00728 | -0.062 | 138.22
5.5 | 1.063 | 0.00761 | -0.063 | 139.724
6 | 1.117 | 0.00804 | -0.063 | 138.91
6.5 | 1.169 | 0.00846 | -0.064 | 138.106
7 | 1.219 | 0.00898 | -0.065 | 135.763
7.5 | 1.265 | 0.01011 | -0.065 | 125.191
8 | 1.311 | 0.01059 | -0.066 | 123.744
8.5 | 1.354 | 0.01114 | -0.066 | 121.477
9 | 1.391 | 0.01172 | -0.067 | 118.726
9.5 | 1.424 | 0.01233 | -0.067 | 115.477
10 | 1.452 | 0.01298 | -0.068 | 111.845
10.5 | 1.469 | 0.01376 | -0.069 | 106.777
11 | 1.48 | 0.01454 | -0.069 | 101.759
11.5 | 1.483 | 0.01548 | -0.07 | 95.814
12 | 1.478 | 0.01653 | -0.07 | 89.419
12.5 | 1.466 | 0.0176 | -0.071 | 83.295
13 | 1.447 | 0.0188 | -0.071 | 76.945
13.5 | 1.42 | 0.02027 | -0.072 | 70.054
14 | 1.387 | 0.02176 | -0.072 | 63.755
14.5 | 1.348 | 0.02377 | -0.073 | 56.691
15 | 1.305 | 0.02537 | -0.073 | 51.449
15.5 | 1.257 | 0.02749 | -0.074 | 45.737
16 | 1.206 | 0.02981 | -0.074 | 40.476
16.5 | 1.153 | 0.03263 | -0.074 | 35.335

## 140. Re 18M Mach 0.10 (2)
BIGFOIL.COM POLAR EXPORT
NACA65-713 a=0.0
NACA65-713 a=0.0 |  |  |  | Cl Max: | 1.8127 | at alpha= | 20 | deg
XFOIL ncrit=9 |  |  |  | L/D Max: | 181.831 | at alpha= | 4.5 | deg
Re: | 18000000 |  |  | Cd Min: | 0.06226 | at alpha= | 20 | deg
Mach: | 0.1 |  |  | Cl=0 at alpha= | -3.5291 | deg
|  |  |  | @ Cl=0.1, Cd= | 0.0049451
|  |  |  | @ Cl=0.4, Cd= | 0.0047677
|  |  |  | @ Cl=0.6, Cd= | 0.0050008
alpha (deg) | Cl | Cd | Cm | Cl/Cd
-12 | -0.9269 | 0.01772 | -0.0584 | -52.3081
-11.5 | -0.886 | 0.01485 | -0.057 | -59.6633
-11 | -0.8393 | 0.01283 | -0.056 | -65.417
-10.5 | -0.7863 | 0.01196 | -0.0556 | -65.7441
-10 | -0.7348 | 0.01063 | -0.055 | -69.1251
-9.5 | -0.6809 | 0.00973 | -0.0547 | -69.9794
-9 | -0.6261 | 0.00897 | -0.0545 | -69.7993
-8.5 | -0.5706 | 0.00836 | -0.0544 | -68.2536
-8 | -0.5147 | 0.00777 | -0.0544 | -66.242
-7.5 | -0.4579 | 0.00737 | -0.0545 | -62.1303
-6 | -0.2878 | 0.0061 | -0.0549 | -47.1803
-5.5 | -0.2298 | 0.00587 | -0.0553 | -39.1482
-5 | -0.1717 | 0.0057 | -0.0558 | -30.1228
-3.5 | 0.0034 | 0.00521 | -0.0574 | 0.65259
-3 | 0.0617 | 0.00505 | -0.0579 | 12.2178
-2.5 | 0.1201 | 0.00489 | -0.0586 | 24.5603
-2 | 0.1788 | 0.00482 | -0.0593 | 37.0954
-0.5 | 0.3551 | 0.00476 | -0.0615 | 74.6008
0 | 0.4136 | 0.00477 | -0.0623 | 86.7086
1 | 0.53 | 0.00488 | -0.0638 | 108.6066
1.5 | 0.5877 | 0.00499 | -0.0645 | 117.7756
2 | 0.6447 | 0.00504 | -0.0652 | 127.9167
2.5 | 0.699 | 0.00426 | -0.0658 | 164.0845
3 | 0.7557 | 0.00431 | -0.0665 | 175.3364
3.5 | 0.8121 | 0.0045 | -0.0671 | 180.4667
4 | 0.868 | 0.00478 | -0.0676 | 181.59
4.5 | 0.9237 | 0.00508 | -0.0681 | 181.8307
5 | 0.9762 | 0.00563 | -0.0681 | 173.3925
5.5 | 1.027 | 0.00625 | -0.0678 | 164.32
6 | 1.0796 | 0.00667 | -0.0678 | 161.8591
6.5 | 1.1303 | 0.00717 | -0.0675 | 157.643
7 | 1.1793 | 0.00773 | -0.0669 | 152.5614
7.5 | 1.2273 | 0.00828 | -0.0662 | 148.2246
8 | 1.2748 | 0.00877 | -0.0653 | 145.3592
8.5 | 1.3219 | 0.00919 | -0.0643 | 143.8411
9 | 1.3645 | 0.00961 | -0.0625 | 141.9875
9.5 | 1.4122 | 0.0101 | -0.0619 | 139.8218
10 | 1.4539 | 0.01059 | -0.0601 | 137.2899
10.5 | 1.4764 | 0.01121 | -0.0546 | 131.7038
11 | 1.5047 | 0.01194 | -0.0508 | 126.0218
11.5 | 1.5351 | 0.01278 | -0.0477 | 120.1174
12 | 1.5622 | 0.01388 | -0.0444 | 112.5504
12.5 | 1.5908 | 0.01504 | -0.0417 | 105.7713
13 | 1.6193 | 0.01633 | -0.0392 | 99.1611
13.5 | 1.6417 | 0.01805 | -0.0364 | 90.9529
14 | 1.6683 | 0.01966 | -0.0342 | 84.8576
14.5 | 1.6909 | 0.02162 | -0.0321 | 78.21
15 | 1.7096 | 0.02396 | -0.0298 | 71.3523
15.5 | 1.7313 | 0.02623 | -0.0281 | 66.0046
16 | 1.7488 | 0.02895 | -0.0265 | 60.4076
16.5 | 1.7647 | 0.0319 | -0.025 | 55.3197
17 | 1.7766 | 0.03521 | -0.0233 | 50.4573
17.5 | 1.7872 | 0.03881 | -0.022 | 46.05
18 | 1.7979 | 0.0425 | -0.0209 | 42.3035
18.5 | 1.8055 | 0.04671 | -0.0201 | 38.6534
19 | 1.809 | 0.05153 | -0.0197 | 35.1058
19.5 | 1.8089 | 0.05702 | -0.0196 | 31.724
20 | 1.8127 | 0.06226 | -0.0201 | 29.115

## 141. Re 18M Mach 0.25 (1)
BIGFOIL.COM POLAR EXPORT
NACA65-713 a=0.0
NACA65-713 a=0.0 |  |  |  | Cl Max: | 1.468 | at alpha= | 10.5 | deg
JavaFoil+Calcfoil stall+Eppler ext transition |  |  |  | L/D Max: | 149.36 | at alpha= | 4 | deg
Re: | 18000000 |  |  | Cd Min: | 0.00567 | at alpha= | 1.5 | deg
Mach: | 0.25 |  |  | Cl=0 at alpha= | -3.4262 | deg
|  |  |  | @ Cl=0.1, Cd= | 0.0059477
|  |  |  | @ Cl=0.4, Cd= | 0.0061862
|  |  |  | @ Cl=0.6, Cd= | 0.0058048
alpha (deg) | Cl | Cd | Cm | Cl/Cd
-13.5 | -0.059 | 0.09312 | -0.02 | -0.637
-13 | -0.056 | 0.08841 | -0.02 | -0.638
-12.5 | -0.053 | 0.08551 | -0.02 | -0.625
-12 | -0.142 | 0.08085 | -0.02 | -1.754
-11.5 | -0.187 | 0.07525 | -0.021 | -2.481
-11 | -0.223 | 0.07082 | -0.021 | -3.145
-10.5 | -0.252 | 0.0662 | -0.022 | -3.814
-10 | -0.276 | 0.06272 | -0.022 | -4.403
-9.5 | -0.294 | 0.05904 | -0.022 | -4.974
-9 | -0.304 | 0.05511 | -0.022 | -5.523
-8.5 | -0.308 | 0.05119 | -0.023 | -6.019
-8 | -0.304 | 0.04791 | -0.024 | -6.353
-7.5 | -0.293 | 0.04532 | -0.024 | -6.469
-7 | -0.275 | 0.04207 | -0.025 | -6.548
-6.5 | -0.251 | 0.0394 | -0.026 | -6.368
-6 | -0.221 | 0.03631 | -0.028 | -6.089
-5.5 | -0.186 | 0.03355 | -0.03 | -5.542
-5 | -0.179 | 0.00634 | -0.051 | -28.224
-4.5 | -0.125 | 0.00624 | -0.051 | -20.068
-4 | -0.068 | 0.00611 | -0.052 | -11.185
-3.5 | -0.009 | 0.00596 | -0.053 | -1.54
-3 | 0.052 | 0.00594 | -0.053 | 8.706
-2.5 | 0.114 | 0.00595 | -0.054 | 19.091
-2 | 0.176 | 0.00599 | -0.055 | 29.391
-1.5 | 0.238 | 0.00603 | -0.055 | 39.57
-1 | 0.301 | 0.00607 | -0.056 | 49.537
-0.5 | 0.363 | 0.00614 | -0.057 | 59.17
0 | 0.427 | 0.00622 | -0.057 | 68.588
0.5 | 0.487 | 0.00633 | -0.058 | 77.057
1 | 0.549 | 0.00643 | -0.059 | 85.365
1.5 | 0.611 | 0.00567 | -0.059 | 107.753
2 | 0.672 | 0.00596 | -0.06 | 112.88
2.5 | 0.733 | 0.00582 | -0.061 | 125.913
3 | 0.793 | 0.00605 | -0.061 | 131.217
3.5 | 0.854 | 0.00591 | -0.062 | 144.582
4 | 0.914 | 0.00612 | -0.063 | 149.36
4.5 | 0.973 | 0.00717 | -0.063 | 135.698
5 | 1.032 | 0.00754 | -0.064 | 136.842
5.5 | 1.089 | 0.00792 | -0.064 | 137.609
6 | 1.144 | 0.00837 | -0.065 | 136.738
6.5 | 1.197 | 0.00885 | -0.066 | 135.207
7 | 1.245 | 0.00998 | -0.066 | 124.75
7.5 | 1.292 | 0.01067 | -0.067 | 121.142
8 | 1.337 | 0.01124 | -0.067 | 118.913
8.5 | 1.378 | 0.01186 | -0.068 | 116.21
9 | 1.413 | 0.01254 | -0.068 | 112.643
9.5 | 1.441 | 0.01322 | -0.069 | 108.978
10 | 1.461 | 0.01402 | -0.07 | 104.216
10.5 | 1.468 | 0.01497 | -0.07 | 98.082
11 | 1.464 | 0.01593 | -0.071 | 91.876
11.5 | 1.448 | 0.0171 | -0.071 | 84.661
12 | 1.419 | 0.0184 | -0.072 | 77.122
12.5 | 1.378 | 0.02013 | -0.072 | 68.472
13 | 1.325 | 0.0216 | -0.073 | 61.363
13.5 | 1.26 | 0.02347 | -0.073 | 53.708
14 | 1.184 | 0.02585 | -0.074 | 45.795
14.5 | 1.097 | 0.02831 | -0.074 | 38.756
15 | 1 | 0.03268 | -0.074 | 30.581
15.5 | 0.9 | 0.0352 | -0.074 | 25.572

## 142. Re 18M Mach 0.25 (2)
BIGFOIL.COM POLAR EXPORT
NACA65-713 a=0.0
NACA65-713 a=0.0 |  |  |  | Cl Max: | 1.7654 | at alpha= | 18.5 | deg
XFOIL ncrit=9 |  |  |  | L/D Max: | 185.349 | at alpha= | 4.5 | deg
Re: | 18000000 |  |  | Cd Min: | 0.08558 | at alpha= | 20 | deg
Mach: | 0.25 |  |  | Cl=0 at alpha= | -3.5287 | deg
|  |  |  | @ Cl=0.1, Cd= | 0.0049917
|  |  |  | @ Cl=0.4, Cd= | 0.0047653
|  |  |  | @ Cl=0.6, Cd= | 0.0049923
alpha (deg) | Cl | Cd | Cm | Cl/Cd
-8 | -0.5305 | 0.01104 | -0.0615 | -48.0525
-7.5 | -0.4758 | 0.00914 | -0.0605 | -52.0569
-7 | -0.4179 | 0.00799 | -0.0598 | -52.3029
-6.5 | -0.3586 | 0.00728 | -0.0594 | -49.2582
-6 | -0.2998 | 0.00657 | -0.0589 | -45.6317
-5.5 | -0.2402 | 0.00606 | -0.0587 | -39.637
-5 | -0.1794 | 0.00582 | -0.0588 | -30.8247
-4.5 | -0.1184 | 0.00561 | -0.059 | -21.1052
-3.5 | 0.0035 | 0.00528 | -0.0598 | 0.66288
-3 | 0.0642 | 0.00511 | -0.0602 | 12.5636
-2.5 | 0.1247 | 0.00491 | -0.0607 | 25.3971
-2 | 0.1857 | 0.00483 | -0.0614 | 38.4472
-1.5 | 0.2465 | 0.0048 | -0.0621 | 51.3542
-1 | 0.3075 | 0.00479 | -0.0629 | 64.1962
-0.5 | 0.3682 | 0.00476 | -0.0636 | 77.3529
0 | 0.4288 | 0.00477 | -0.0644 | 89.8952
0.5 | 0.4891 | 0.00482 | -0.0652 | 101.473
1 | 0.5492 | 0.00489 | -0.0659 | 112.3108
1.5 | 0.6088 | 0.00501 | -0.0666 | 121.517
2 | 0.6679 | 0.00506 | -0.0673 | 131.996
2.5 | 0.7238 | 0.00429 | -0.0679 | 168.7179
3 | 0.7824 | 0.00436 | -0.0685 | 179.4495
3.5 | 0.8409 | 0.00455 | -0.0691 | 184.8132
4 | 0.8988 | 0.00485 | -0.0695 | 185.3196
4.5 | 0.9564 | 0.00516 | -0.0699 | 185.3488
5 | 1.0109 | 0.00568 | -0.0698 | 177.9754
5.5 | 1.0622 | 0.00639 | -0.0691 | 166.2285
6 | 1.1159 | 0.00686 | -0.0688 | 162.6676
6.5 | 1.1672 | 0.00741 | -0.068 | 157.5169
7 | 1.2163 | 0.00803 | -0.0668 | 151.4695
7.5 | 1.2625 | 0.0087 | -0.0651 | 145.1149
8 | 1.3098 | 0.00919 | -0.0634 | 142.5245
8.5 | 1.3544 | 0.00967 | -0.0612 | 140.062
9 | 1.3981 | 0.01015 | -0.059 | 137.7438
9.5 | 1.4219 | 0.01081 | -0.053 | 131.5356
10 | 1.4537 | 0.01157 | -0.0491 | 125.6439
10.5 | 1.4836 | 0.0126 | -0.0452 | 117.746
11 | 1.5163 | 0.01366 | -0.0421 | 111.0029
11.5 | 1.5471 | 0.01495 | -0.039 | 103.4849
12 | 1.5762 | 0.01646 | -0.036 | 95.7594
12.5 | 1.6056 | 0.01809 | -0.0333 | 88.7562
13 | 1.631 | 0.0201 | -0.0306 | 81.1443
13.5 | 1.6562 | 0.02239 | -0.0284 | 73.9705
14 | 1.6971 | 0.025 | -0.0297 | 67.884
14.5 | 1.7201 | 0.0278 | -0.028 | 61.8741
15 | 1.737 | 0.03108 | -0.026 | 55.888
15.5 | 1.7506 | 0.0346 | -0.0239 | 50.5954
16 | 1.7628 | 0.0383 | -0.0219 | 46.0261
16.5 | 1.7542 | 0.04184 | -0.0161 | 41.9264
17 | 1.7617 | 0.04624 | -0.0145 | 38.099
17.5 | 1.7644 | 0.05139 | -0.0135 | 34.3335
18 | 1.7631 | 0.05735 | -0.0132 | 30.7428
18.5 | 1.7654 | 0.06324 | -0.0134 | 27.9159
19 | 1.7627 | 0.07004 | -0.0144 | 25.167
19.5 | 1.7592 | 0.07721 | -0.0158 | 22.7846
20 | 1.7493 | 0.08558 | -0.0182 | 20.4405

## 143. Re 18M Mach 0.50 (1)
BIGFOIL.COM POLAR EXPORT
NACA65-713 a=0.0
NACA65-713 a=0.0 |  |  |  | Cl Max: | 1.434 | at alpha= | 8.5 | deg
JavaFoil+Calcfoil stall+Eppler ext transition |  |  |  | L/D Max: | 129.924 | at alpha= | 5 | deg
Re: | 18000000 |  |  | Cd Min: | 0.00506 | at alpha= | -11 | deg
Mach: | 0.5 |  |  | Cl=0 at alpha= | -3.4254 | deg
|  |  |  | @ Cl=0.1, Cd= | 0.0061351
|  |  |  | @ Cl=0.4, Cd= | 0.0064014
|  |  |  | @ Cl=0.6, Cd= | 0.0068729
alpha (deg) | Cl | Cd | Cm | Cl/Cd
-20 | -0.933 | 0.16393 | -0.024 | -5.693
-19.5 | -0.906 | 0.15025 | -0.024 | -6.028
-19 | -0.878 | 0.14094 | -0.025 | -6.23
-18.5 | -0.849 | 0.14042 | -0.024 | -6.048
-18 | -0.821 | 0.13205 | -0.024 | -6.215
-17.5 | -0.793 | 0.1265 | -0.025 | -6.268
-17 | -0.766 | 0.1174 | -0.025 | -6.523
-16.5 | -0.739 | 0.10979 | -0.026 | -6.727
-16 | -0.711 | 0.10239 | -0.026 | -6.945
-15.5 | -0.683 | 0.09672 | -0.027 | -7.064
-15 | -0.653 | 0.09721 | -0.026 | -6.713
-14.5 | -0.622 | 0.09664 | -0.025 | -6.441
-14 | -0.595 | 0.08981 | -0.026 | -6.63
-13.5 | -0.568 | 0.08306 | -0.026 | -6.84
-13 | -0.542 | 0.07579 | -0.028 | -7.148
-12.5 | -0.516 | 0.06912 | -0.029 | -7.458
-12 | -0.491 | 0.06162 | -0.032 | -7.963
-11.5 | -0.554 | 0.00863 | -0.049 | -64.186
-11 | -0.527 | 0.00506 | -0.05 | -103.979
-10.5 | -0.396 | 0.06619 | -0.025 | -5.989
-10 | -0.368 | 0.06368 | -0.025 | -5.781
-9.5 | -0.34 | 0.05787 | -0.026 | -5.881
-9 | -0.313 | 0.05364 | -0.027 | -5.828
-8.5 | -0.285 | 0.04959 | -0.028 | -5.744
-8 | -0.258 | 0.04432 | -0.031 | -5.824
-7.5 | -0.283 | 0.00651 | -0.054 | -43.451
-7 | -0.2 | 0.04403 | -0.027 | -4.539
-6.5 | -0.172 | 0.04332 | -0.026 | -3.959
-6 | -0.144 | 0.04092 | -0.026 | -3.509
-5.5 | -0.116 | 0.04026 | -0.025 | -2.87
-5 | -0.088 | 0.03646 | -0.027 | -2.408
-4.5 | -0.092 | 0.03467 | -0.028 | -2.642
-4 | -0.057 | 0.0322 | -0.031 | -1.767
-3.5 | -0.01 | 0.00629 | -0.059 | -1.57
-3 | 0.057 | 0.00616 | -0.06 | 9.196
-2.5 | 0.126 | 0.00612 | -0.06 | 20.569
-2 | 0.196 | 0.0062 | -0.061 | 31.599
-1.5 | 0.266 | 0.00624 | -0.062 | 42.612
-1 | 0.336 | 0.00631 | -0.062 | 53.218
-0.5 | 0.406 | 0.00641 | -0.063 | 63.3
0 | 0.477 | 0.00653 | -0.064 | 73.029
0.5 | 0.544 | 0.00667 | -0.065 | 81.621
1 | 0.613 | 0.00692 | -0.065 | 88.632
1.5 | 0.681 | 0.00685 | -0.066 | 99.429
2 | 0.749 | 0.00591 | -0.067 | 126.647
2.5 | 0.815 | 0.00669 | -0.067 | 121.963
3 | 0.881 | 0.00703 | -0.068 | 125.382
3.5 | 0.947 | 0.00742 | -0.069 | 127.534
4 | 1.012 | 0.00785 | -0.069 | 128.791
4.5 | 1.076 | 0.00832 | -0.07 | 129.334
5 | 1.139 | 0.00877 | -0.071 | 129.924
5.5 | 1.201 | 0.00936 | -0.071 | 128.26
6 | 1.258 | 0.01022 | -0.072 | 123.122
6.5 | 1.31 | 0.01112 | -0.072 | 117.874
7 | 1.355 | 0.0129 | -0.073 | 104.978
7.5 | 1.394 | 0.01386 | -0.074 | 100.588
8 | 1.422 | 0.01493 | -0.074 | 95.213
8.5 | 1.434 | 0.01619 | -0.075 | 88.605
9 | 1.403 | 0.01772 | -0.075 | 79.201
9.5 | 1.275 | 0.01988 | -0.076 | 64.161
10 | 0.863 | 0.02222 | -0.076 | 38.856
10.5 | 0.891 | 0.02435 | -0.077 | 36.582
11 | 0.922 | 0.02426 | -0.078 | 37.996
11.5 | 0.948 | 0.0272 | -0.078 | 34.848
12 | 0.969 | 0.03216 | -0.078 | 30.141
12.5 | 1.003 | 0.03056 | -0.079 | 32.831
13 | 1.024 | 0.03616 | -0.079 | 28.321
13.5 | 1.038 | 0.04483 | -0.078 | 23.144

## 144. Re 18M Mach 0.50 (2)
BIGFOIL.COM POLAR EXPORT
NACA65-713 a=0.0
NACA65-713 a=0.0 |  |  |  | Cl Max: | 1.6441 | at alpha= | 12 | deg
XFOIL ncrit=9 |  |  |  | L/D Max: | 202.573 | at alpha= | 4 | deg
Re: | 18000000 |  |  | Cd Min: | 0.25492 | at alpha= | -20 | deg
Mach: | 0.5 |  |  | Cl=0 at alpha= | -3.5204 | deg
|  |  |  | @ Cl=0.1, Cd= | 0.0052997
|  |  |  | @ Cl=0.4, Cd= | 0.0048381
|  |  |  | @ Cl=0.6, Cd= | 0.0049063
alpha (deg) | Cl | Cd | Cm | Cl/Cd
-20 | -0.6216 | 0.25492 | 0.0381 | -2.4384
-19.5 | -0.5981 | 0.24695 | 0.0329 | -2.4219
-19 | -0.5753 | 0.23902 | 0.0276 | -2.4069
-18.5 | -0.552 | 0.23081 | 0.0225 | -2.3916
-18 | -0.5283 | 0.22306 | 0.0174 | -2.3684
-17.5 | -0.5058 | 0.21465 | 0.0124 | -2.3564
-17 | -0.4834 | 0.20634 | 0.0074 | -2.3427
-16.5 | -0.3715 | 0.17486 | 0.0138 | -2.1246
-16 | -0.3512 | 0.1691 | 0.0091 | -2.0769
-15.5 | -0.3307 | 0.16341 | 0.0043 | -2.0237
-14.5 | -0.3652 | 0.16924 | -0.016 | -2.1579
-14 | -0.3436 | 0.1613 | -0.0206 | -2.1302
-13.5 | -0.3217 | 0.1538 | -0.0251 | -2.0917
-13 | -0.3002 | 0.14638 | -0.0295 | -2.0508
-12.5 | -0.2267 | 0.12913 | -0.0241 | -1.7556
-12 | -0.218 | 0.12003 | -0.0291 | -1.8162
-11.5 | -0.254 | 0.12053 | -0.0433 | -2.1074
-11 | -0.2414 | 0.11192 | -0.0479 | -2.1569
-10.5 | -0.2244 | 0.10476 | -0.0519 | -2.142
-9 | -0.1851 | 0.08304 | -0.0641 | -2.229
-8.5 | -0.1683 | 0.07725 | -0.0675 | -2.1786
-8 | -0.1592 | 0.07052 | -0.0714 | -2.2575
-7.5 | -0.1589 | 0.06307 | -0.0761 | -2.5194
-7 | -0.2024 | 0.05355 | -0.0815 | -3.7796
-6.5 | -0.1879 | 0.04824 | -0.083 | -3.8951
-6 | -0.1898 | 0.03886 | -0.0837 | -4.8842
-5.5 | -0.1749 | 0.02988 | -0.0822 | -5.8534
-5 | -0.1532 | 0.02017 | -0.0789 | -7.5954
-4.5 | -0.1253 | 0.00993 | -0.0752 | -12.6183
-4 | -0.0683 | 0.00618 | -0.0727 | -11.0518
-3.5 | 0.0029 | 0.00566 | -0.0716 | 0.51237
-3 | 0.0749 | 0.00537 | -0.0712 | 13.9479
-2.5 | 0.1463 | 0.00517 | -0.071 | 28.2979
-2 | 0.2169 | 0.00494 | -0.0712 | 43.9069
-1.5 | 0.2877 | 0.00488 | -0.0717 | 58.9549
-1 | 0.3583 | 0.00485 | -0.0723 | 73.8763
-0.5 | 0.4286 | 0.00483 | -0.0731 | 88.7371
0 | 0.4984 | 0.00483 | -0.0738 | 103.1884
0.5 | 0.568 | 0.00486 | -0.0747 | 116.8724
1 | 0.6371 | 0.00496 | -0.0754 | 128.4476
1.5 | 0.706 | 0.00506 | -0.0762 | 139.5257
2 | 0.7737 | 0.00521 | -0.0768 | 148.5029
2.5 | 0.837 | 0.00448 | -0.0771 | 186.8304
3 | 0.9041 | 0.00463 | -0.0774 | 195.27
3.5 | 0.9722 | 0.00483 | -0.0777 | 201.2836
4 | 1.0392 | 0.00513 | -0.0777 | 202.5731
4.5 | 1.1035 | 0.00559 | -0.077 | 197.4061
5 | 1.1663 | 0.00608 | -0.076 | 191.8257
5.5 | 1.2192 | 0.00691 | -0.0732 | 176.4399
6 | 1.2656 | 0.00779 | -0.0691 | 162.4647
6.5 | 1.2969 | 0.00865 | -0.0621 | 149.9306
7 | 1.31 | 0.00985 | -0.0527 | 132.9949
7.5 | 1.3242 | 0.01163 | -0.0449 | 113.8607
8 | 1.367 | 0.01338 | -0.042 | 102.1674
8.5 | 1.4083 | 0.0152 | -0.0388 | 92.6513
9 | 1.4606 | 0.01717 | -0.0375 | 85.067
9.5 | 1.505 | 0.01939 | -0.0351 | 77.6173
10 | 1.5439 | 0.02183 | -0.032 | 70.7238
10.5 | 1.5786 | 0.02454 | -0.0285 | 64.3276
11 | 1.6109 | 0.02754 | -0.0248 | 58.4931
11.5 | 1.6362 | 0.03111 | -0.0209 | 52.594
12 | 1.6441 | 0.03597 | -0.0164 | 45.7075
12.5 | 1.6244 | 0.04279 | -0.0116 | 37.9621
13 | 1.5848 | 0.05016 | -0.0057 | 31.5949
13.5 | 1.5277 | 0.06017 | -0.0024 | 25.3897
14 | 1.4907 | 0.07078 | -0.0033 | 21.061
14.5 | 1.4553 | 0.08235 | -0.0062 | 17.6721
15 | 1.4133 | 0.09576 | -0.0115 | 14.7588
15.5 | 1.3803 | 0.10915 | -0.0179 | 12.6459
16 | 1.3523 | 0.12259 | -0.0253 | 11.0311
16.5 | 1.3204 | 0.13731 | -0.0343 | 9.6162
17 | 1.2951 | 0.15164 | -0.0436 | 8.5406

## 145. Re 20M Mach 0.00 (1)
BIGFOIL.COM POLAR EXPORT
NACA65-713 a=0.0
NACA65-713 a=0.0 |  |  |  | Cl Max: | 1.488 | at alpha= | 11.5 | deg
JavaFoil+Calcfoil stall+Eppler ext transition |  |  |  | L/D Max: | 157.913 | at alpha= | 5 | deg
Re: | 20000000 |  |  | Cd Min: | 0.00558 | at alpha= | 1.5 | deg
Mach: | 0 |  |  | Cl=0 at alpha= | -3.4237 | deg
|  |  |  | @ Cl=0.1, Cd= | 0.0059133
|  |  |  | @ Cl=0.4, Cd= | 0.0060893
|  |  |  | @ Cl=0.6, Cd= | 0.0056017
alpha (deg) | Cl | Cd | Cm | Cl/Cd
-16 | -0.32 | 0.11325 | -0.019 | -2.824
-15.5 | -0.332 | 0.10941 | -0.019 | -3.031
-15 | -0.343 | 0.10271 | -0.019 | -3.342
-14.5 | -0.355 | 0.0976 | -0.02 | -3.633
-14 | -0.365 | 0.09256 | -0.02 | -3.947
-13.5 | -0.375 | 0.08825 | -0.02 | -4.253
-13 | -0.384 | 0.08322 | -0.02 | -4.619
-12.5 | -0.392 | 0.07865 | -0.021 | -4.984
-12 | -0.398 | 0.07554 | -0.021 | -5.265
-11.5 | -0.402 | 0.06978 | -0.021 | -5.758
-11 | -0.403 | 0.06677 | -0.021 | -6.036
-10.5 | -0.402 | 0.06282 | -0.022 | -6.394
-10 | -0.398 | 0.0587 | -0.023 | -6.771
-9.5 | -0.389 | 0.05532 | -0.023 | -7.04
-9 | -0.377 | 0.05303 | -0.023 | -7.112
-8.5 | -0.362 | 0.04908 | -0.024 | -7.372
-8 | -0.342 | 0.04616 | -0.024 | -7.409
-7.5 | -0.318 | 0.04349 | -0.025 | -7.316
-7 | -0.291 | 0.03988 | -0.027 | -7.302
-6.5 | -0.319 | 0.006 | -0.048 | -53.169
-6 | -0.275 | 0.00588 | -0.048 | -46.837
-5.5 | -0.228 | 0.00578 | -0.049 | -39.405
-5 | -0.177 | 0.00565 | -0.049 | -31.276
-4.5 | -0.123 | 0.00609 | -0.05 | -20.171
-4 | -0.067 | 0.00603 | -0.05 | -11.079
-3.5 | -0.009 | 0.00587 | -0.051 | -1.521
-3 | 0.05 | 0.00588 | -0.052 | 8.536
-2.5 | 0.11 | 0.00592 | -0.052 | 18.611
-2 | 0.171 | 0.00593 | -0.053 | 28.764
-1.5 | 0.231 | 0.00594 | -0.053 | 38.885
-1 | 0.291 | 0.00601 | -0.054 | 48.518
-0.5 | 0.352 | 0.00605 | -0.055 | 58.126
0 | 0.413 | 0.0061 | -0.055 | 67.704
0.5 | 0.472 | 0.00622 | -0.056 | 75.867
1 | 0.532 | 0.00632 | -0.057 | 84.114
1.5 | 0.592 | 0.00558 | -0.057 | 105.948
2 | 0.651 | 0.00574 | -0.058 | 113.486
2.5 | 0.71 | 0.0057 | -0.059 | 124.611
3 | 0.769 | 0.00586 | -0.059 | 131.291
3.5 | 0.828 | 0.00606 | -0.06 | 136.629
4 | 0.886 | 0.00627 | -0.061 | 141.317
4.5 | 0.944 | 0.00612 | -0.061 | 154.174
5 | 1.002 | 0.00634 | -0.062 | 157.913
5.5 | 1.058 | 0.00755 | -0.063 | 140.187
6 | 1.112 | 0.00798 | -0.063 | 139.44
6.5 | 1.164 | 0.00834 | -0.064 | 139.655
7 | 1.213 | 0.00927 | -0.064 | 130.825
7.5 | 1.261 | 0.00985 | -0.065 | 128.051
8 | 1.307 | 0.01033 | -0.065 | 126.484
8.5 | 1.35 | 0.01083 | -0.066 | 124.715
9 | 1.388 | 0.01138 | -0.067 | 122.01
9.5 | 1.422 | 0.01195 | -0.067 | 118.946
10 | 1.451 | 0.01257 | -0.068 | 115.422
10.5 | 1.469 | 0.01335 | -0.068 | 110.073
11 | 1.482 | 0.01403 | -0.069 | 105.634
11.5 | 1.488 | 0.01492 | -0.069 | 99.691
12 | 1.486 | 0.01592 | -0.07 | 93.327
12.5 | 1.478 | 0.01692 | -0.071 | 87.329
13 | 1.462 | 0.01805 | -0.071 | 81.003
13.5 | 1.44 | 0.01939 | -0.072 | 74.258
14 | 1.412 | 0.02085 | -0.072 | 67.722
14.5 | 1.379 | 0.02228 | -0.073 | 61.909
15 | 1.341 | 0.02408 | -0.073 | 55.696
15.5 | 1.3 | 0.02588 | -0.073 | 50.207
16 | 1.254 | 0.02804 | -0.074 | 44.729
16.5 | 1.207 | 0.03052 | -0.074 | 39.538

## 146. Re 20M Mach 0.00 (2)
BIGFOIL.COM POLAR EXPORT
NACA65-713 a=0.0
NACA65-713 a=0.0 |  |  |  | Cl Max: | 1.8338 | at alpha= | 20 | deg
XFOIL ncrit=9 |  |  |  | L/D Max: | 180.314 | at alpha= | 4.5 | deg
Re: | 20000000 |  |  | Cd Min: | 0.05715 | at alpha= | 20 | deg
Mach: | 0 |  |  | Cl=0 at alpha= | -3.5259 | deg
|  |  |  | @ Cl=0.1, Cd= | 0.0048757
|  |  |  | @ Cl=0.4, Cd= | 0.0047282
|  |  |  | @ Cl=0.6, Cd= | 0.0050205
alpha (deg) | Cl | Cd | Cm | Cl/Cd
-15.5 | -1.2356 | 0.02488 | -0.062 | -49.6624
-15 | -1.2028 | 0.02253 | -0.0601 | -53.3866
-14.5 | -1.1774 | 0.01878 | -0.0576 | -62.6944
-14 | -1.1292 | 0.01802 | -0.0569 | -62.6637
-13.5 | -1.0889 | 0.01588 | -0.0556 | -68.5705
-13 | -1.0432 | 0.01439 | -0.0546 | -72.4948
-12.5 | -0.9934 | 0.01344 | -0.0541 | -73.9137
-12 | -0.9434 | 0.0124 | -0.0536 | -76.0806
-11.5 | -0.8922 | 0.01148 | -0.0533 | -77.7178
-11 | -0.8402 | 0.0106 | -0.053 | -79.2642
-10.5 | -0.7863 | 0.01002 | -0.0529 | -78.4731
-10 | -0.7328 | 0.00931 | -0.0528 | -78.7111
-9.5 | -0.6783 | 0.00872 | -0.0528 | -77.7867
-9 | -0.6232 | 0.00821 | -0.0528 | -75.9074
-8.5 | -0.5677 | 0.00776 | -0.053 | -73.1572
-8 | -0.5119 | 0.00733 | -0.0531 | -69.8363
-7.5 | -0.4555 | 0.00701 | -0.0534 | -64.9786
-7 | -0.3991 | 0.00665 | -0.0536 | -60.015
-6 | -0.286 | 0.00595 | -0.0542 | -48.0672
-5.5 | -0.2286 | 0.00576 | -0.0547 | -39.6875
-5 | -0.1708 | 0.00558 | -0.0552 | -30.6093
-3.5 | 0.003 | 0.00514 | -0.0569 | 0.58366
-3 | 0.061 | 0.00497 | -0.0575 | 12.2736
-2.5 | 0.1189 | 0.00483 | -0.0581 | 24.617
-2 | 0.1773 | 0.00476 | -0.0589 | 37.2479
-1.5 | 0.2358 | 0.00472 | -0.0596 | 49.9576
-1 | 0.2942 | 0.00472 | -0.0604 | 62.3305
-0.5 | 0.3525 | 0.00472 | -0.0611 | 74.6822
0 | 0.4106 | 0.00473 | -0.0619 | 86.8076
0.5 | 0.4685 | 0.0048 | -0.0627 | 97.6042
1 | 0.5262 | 0.00488 | -0.0634 | 107.8279
1.5 | 0.5834 | 0.005 | -0.0641 | 116.68
2 | 0.6402 | 0.00507 | -0.0648 | 126.2722
2.5 | 0.6944 | 0.00429 | -0.0654 | 161.8648
3 | 0.7507 | 0.00433 | -0.0661 | 173.3718
3.5 | 0.8067 | 0.00454 | -0.0667 | 177.6872
4 | 0.8624 | 0.00479 | -0.0672 | 180.0418
4.5 | 0.9178 | 0.00509 | -0.0678 | 180.3143
5 | 0.9695 | 0.00567 | -0.0677 | 170.9877
5.5 | 1.0207 | 0.00624 | -0.0676 | 163.5737
6 | 1.0731 | 0.00665 | -0.0677 | 161.3684
6.5 | 1.1242 | 0.00711 | -0.0675 | 158.1153
7 | 1.1738 | 0.00762 | -0.0671 | 154.042
7.5 | 1.2218 | 0.00816 | -0.0665 | 149.7304
8 | 1.2705 | 0.00858 | -0.066 | 148.0769
8.5 | 1.3185 | 0.00899 | -0.0653 | 146.663
9 | 1.3639 | 0.0094 | -0.0642 | 145.0957
9.5 | 1.4093 | 0.00982 | -0.0632 | 143.5132
10 | 1.4532 | 0.01028 | -0.062 | 141.3619
10.5 | 1.4869 | 0.01083 | -0.0588 | 137.2946
11 | 1.5112 | 0.01144 | -0.0539 | 132.0979
11.5 | 1.5399 | 0.01219 | -0.0504 | 126.3249
12 | 1.5665 | 0.01318 | -0.047 | 118.8543
12.5 | 1.5958 | 0.0142 | -0.0443 | 112.3803
13 | 1.6233 | 0.0154 | -0.0417 | 105.4091
13.5 | 1.6468 | 0.01692 | -0.0388 | 97.3286
14 | 1.6735 | 0.0184 | -0.0367 | 90.9511
14.5 | 1.6967 | 0.02017 | -0.0345 | 84.12
15 | 1.7165 | 0.0223 | -0.0322 | 76.9731
15.5 | 1.7386 | 0.02437 | -0.0305 | 71.3418
16 | 1.7579 | 0.02682 | -0.0289 | 65.5444
16.5 | 1.796 | 0.02984 | -0.032 | 60.1877
17 | 1.8103 | 0.03295 | -0.0306 | 54.9408
17.5 | 1.8238 | 0.03607 | -0.0292 | 50.5628
18 | 1.8318 | 0.03957 | -0.0274 | 46.2926
19 | 1.8278 | 0.04727 | -0.0214 | 38.6672
19.5 | 1.8276 | 0.05242 | -0.021 | 34.8646
20 | 1.8338 | 0.05715 | -0.0212 | 32.0875

## 147. Re 20M Mach 0.10 (1)
BIGFOIL.COM POLAR EXPORT
NACA65-713 a=0.0
NACA65-713 a=0.0 |  |  |  | Cl Max: | 1.484 | at alpha= | 11.5 | deg
JavaFoil+Calcfoil stall+Eppler ext transition |  |  |  | L/D Max: | 153.583 | at alpha= | 4.5 | deg
Re: | 20000000 |  |  | Cd Min: | 0.00558 | at alpha= | 1.5 | deg
Mach: | 0.1 |  |  | Cl=0 at alpha= | -3.4237 | deg
|  |  |  | @ Cl=0.1, Cd= | 0.0059164
|  |  |  | @ Cl=0.4, Cd= | 0.0061154
|  |  |  | @ Cl=0.6, Cd= | 0.0055986
alpha (deg) | Cl | Cd | Cm | Cl/Cd
-15.5 | -0.29 | 0.11178 | -0.019 | -2.599
-15 | -0.304 | 0.10426 | -0.019 | -2.918
-14.5 | -0.318 | 0.09879 | -0.019 | -3.217
-14 | -0.331 | 0.09343 | -0.02 | -3.543
-13.5 | -0.344 | 0.0894 | -0.02 | -3.844
-13 | -0.355 | 0.08342 | -0.02 | -4.259
-12.5 | -0.366 | 0.07873 | -0.021 | -4.645
-12 | -0.374 | 0.076 | -0.021 | -4.926
-11.5 | -0.381 | 0.07053 | -0.021 | -5.406
-11 | -0.385 | 0.06675 | -0.021 | -5.775
-10.5 | -0.387 | 0.06315 | -0.022 | -6.126
-10 | -0.385 | 0.05894 | -0.022 | -6.537
-9.5 | -0.38 | 0.05558 | -0.023 | -6.833
-9 | -0.37 | 0.05341 | -0.023 | -6.921
-8.5 | -0.356 | 0.04941 | -0.024 | -7.211
-8 | -0.338 | 0.04643 | -0.024 | -7.282
-7.5 | -0.315 | 0.0444 | -0.024 | -7.101
-7 | -0.289 | 0.04036 | -0.026 | -7.173
-6.5 | -0.319 | 0.00598 | -0.048 | -53.289
-6 | -0.275 | 0.00589 | -0.048 | -46.728
-5.5 | -0.228 | 0.0058 | -0.049 | -39.354
-5 | -0.177 | 0.00566 | -0.05 | -31.33
-4.5 | -0.123 | 0.00611 | -0.05 | -20.179
-4 | -0.067 | 0.00604 | -0.051 | -11.103
-3.5 | -0.009 | 0.00588 | -0.051 | -1.526
-3 | 0.05 | 0.0059 | -0.052 | 8.541
-2.5 | 0.111 | 0.00592 | -0.052 | 18.706
-2 | 0.171 | 0.00593 | -0.053 | 28.927
-1.5 | 0.232 | 0.00594 | -0.054 | 39.093
-1 | 0.293 | 0.00599 | -0.054 | 48.917
-0.5 | 0.354 | 0.00604 | -0.055 | 58.53
0 | 0.415 | 0.00614 | -0.056 | 67.602
0.5 | 0.474 | 0.00622 | -0.056 | 76.25
1 | 0.535 | 0.00637 | -0.057 | 83.891
1.5 | 0.595 | 0.00558 | -0.058 | 106.579
2 | 0.654 | 0.0058 | -0.058 | 112.757
2.5 | 0.713 | 0.0057 | -0.059 | 125.23
3 | 0.773 | 0.00592 | -0.06 | 130.63
3.5 | 0.832 | 0.00609 | -0.06 | 136.519
4 | 0.891 | 0.00597 | -0.061 | 149.243
4.5 | 0.949 | 0.00618 | -0.062 | 153.583
5 | 1.006 | 0.00725 | -0.062 | 138.723
5.5 | 1.063 | 0.00761 | -0.063 | 139.681
6 | 1.117 | 0.00805 | -0.063 | 138.867
6.5 | 1.169 | 0.00841 | -0.064 | 139.086
7 | 1.218 | 0.00935 | -0.065 | 130.324
7.5 | 1.266 | 0.00993 | -0.065 | 127.458
8 | 1.312 | 0.01043 | -0.066 | 125.807
8.5 | 1.355 | 0.01096 | -0.066 | 123.662
9 | 1.392 | 0.0115 | -0.067 | 121.049
9.5 | 1.425 | 0.0121 | -0.067 | 117.78
10 | 1.453 | 0.01273 | -0.068 | 114.151
10.5 | 1.471 | 0.01354 | -0.069 | 108.603
11 | 1.481 | 0.01425 | -0.069 | 103.962
11.5 | 1.484 | 0.01523 | -0.07 | 97.442
12 | 1.48 | 0.0162 | -0.07 | 91.327
12.5 | 1.468 | 0.01724 | -0.071 | 85.136
13 | 1.448 | 0.01861 | -0.071 | 77.798
13.5 | 1.421 | 0.01992 | -0.072 | 71.352
14 | 1.389 | 0.02128 | -0.072 | 65.264
14.5 | 1.349 | 0.0233 | -0.073 | 57.908
15 | 1.306 | 0.0248 | -0.073 | 52.679
15.5 | 1.259 | 0.02678 | -0.074 | 47.014
16 | 1.208 | 0.0291 | -0.074 | 41.51
16.5 | 1.154 | 0.03182 | -0.074 | 36.269

## 148. Re 20M Mach 0.10 (2)
BIGFOIL.COM POLAR EXPORT
NACA65-713 a=0.0
NACA65-713 a=0.0 |  |  |  | Cl Max: | 1.822 | at alpha= | 20 | deg
XFOIL ncrit=9 |  |  |  | L/D Max: | 181.098 | at alpha= | 4.5 | deg
Re: | 20000000 |  |  | Cd Min: | 0.18065 | at alpha= | -17.5 | deg
Mach: | 0.1 |  |  | Cl=0 at alpha= | -3.5257 | deg
|  |  |  | @ Cl=0.1, Cd= | 0.0048809
|  |  |  | @ Cl=0.4, Cd= | 0.0047277
|  |  |  | @ Cl=0.6, Cd= | 0.0050157
alpha (deg) | Cl | Cd | Cm | Cl/Cd
-17.5 | -0.5151 | 0.18065 | 0.0033 | -2.8514
-17 | -0.4959 | 0.17494 | -0.0006 | -2.8347
-16 | -0.4522 | 0.16551 | -0.0078 | -2.7322
-15.5 | -0.4449 | 0.15557 | -0.0128 | -2.8598
-15 | -0.4243 | 0.15042 | -0.0163 | -2.8208
-14.5 | -0.4149 | 0.14174 | -0.0208 | -2.9272
-13 | -1.0289 | 0.01933 | -0.0596 | -53.2281
-12.5 | -0.9877 | 0.01692 | -0.0582 | -58.3747
-12 | -0.9441 | 0.01467 | -0.0569 | -64.3558
-11.5 | -0.8958 | 0.01307 | -0.056 | -68.5386
-11 | -0.8456 | 0.01169 | -0.0553 | -72.3353
-10.5 | -0.7916 | 0.01092 | -0.055 | -72.4908
-10 | -0.7385 | 0.00992 | -0.0546 | -74.4456
-9.5 | -0.6839 | 0.00916 | -0.0543 | -74.6616
-9 | -0.6285 | 0.00854 | -0.0542 | -73.5948
-8.5 | -0.5725 | 0.008 | -0.0541 | -71.5625
-8 | -0.5163 | 0.0075 | -0.0542 | -68.84
-7.5 | -0.4593 | 0.00715 | -0.0543 | -64.2378
-7 | -0.4024 | 0.00674 | -0.0545 | -59.7033
-6.5 | -0.3451 | 0.00643 | -0.0547 | -53.6703
-6 | -0.2883 | 0.00599 | -0.0548 | -48.1302
-5.5 | -0.2304 | 0.00579 | -0.0552 | -39.7927
-5 | -0.1722 | 0.0056 | -0.0557 | -30.75
-4.5 | -0.1139 | 0.00544 | -0.0562 | -20.9375
-4 | -0.0554 | 0.00529 | -0.0568 | -10.4726
-3.5 | 0.003 | 0.00516 | -0.0573 | 0.5814
-3 | 0.0615 | 0.00498 | -0.0579 | 12.3494
-2.5 | 0.1198 | 0.00483 | -0.0585 | 24.8033
-2 | 0.1786 | 0.00476 | -0.0592 | 37.521
-1.5 | 0.2374 | 0.00472 | -0.06 | 50.2966
-1 | 0.2962 | 0.00472 | -0.0608 | 62.7542
-0.5 | 0.3548 | 0.00472 | -0.0615 | 75.1695
0 | 0.4133 | 0.00473 | -0.0623 | 87.3784
0.5 | 0.4716 | 0.00479 | -0.063 | 98.4551
1 | 0.5296 | 0.00488 | -0.0638 | 108.5246
1.5 | 0.5872 | 0.005 | -0.0645 | 117.44
2 | 0.6444 | 0.00507 | -0.0652 | 127.1006
2.5 | 0.6989 | 0.0043 | -0.0658 | 162.5349
3.5 | 0.8119 | 0.00454 | -0.0671 | 178.8326
4 | 0.8679 | 0.00481 | -0.0676 | 180.4366
4.5 | 0.9236 | 0.0051 | -0.0681 | 181.098
5 | 0.9758 | 0.00568 | -0.0681 | 171.7958
5.5 | 1.027 | 0.00627 | -0.0679 | 163.7959
6 | 1.0797 | 0.00668 | -0.0679 | 161.6317
6.5 | 1.131 | 0.00714 | -0.0677 | 158.4034
7 | 1.1805 | 0.00768 | -0.0671 | 153.7109
7.5 | 1.2286 | 0.00822 | -0.0664 | 149.4647
8 | 1.2775 | 0.00865 | -0.0658 | 147.6879
8.5 | 1.3254 | 0.00907 | -0.065 | 146.1301
9 | 1.3706 | 0.00949 | -0.0637 | 144.4257
9.5 | 1.4161 | 0.00992 | -0.0626 | 142.752
10 | 1.459 | 0.0104 | -0.061 | 140.2885
10.5 | 1.4845 | 0.01099 | -0.056 | 135.0773
11 | 1.5123 | 0.01167 | -0.0519 | 129.5887
11.5 | 1.5415 | 0.0125 | -0.0486 | 123.32
12 | 1.5687 | 0.01356 | -0.0452 | 115.6858
12.5 | 1.5986 | 0.01464 | -0.0426 | 109.194
13 | 1.625 | 0.01598 | -0.0398 | 101.6896
13.5 | 1.6495 | 0.01756 | -0.0371 | 93.9351
14 | 1.6756 | 0.01917 | -0.0349 | 87.4074
14.5 | 1.6978 | 0.02113 | -0.0326 | 80.3502
15 | 1.7187 | 0.02332 | -0.0305 | 73.7007
15.5 | 1.7402 | 0.02565 | -0.0289 | 67.8441
16 | 1.7789 | 0.0286 | -0.0317 | 62.1993
16.5 | 1.7954 | 0.03163 | -0.0304 | 56.7626
17 | 1.8094 | 0.03482 | -0.0289 | 51.9644
17.5 | 1.8217 | 0.03816 | -0.0274 | 47.7385
18 | 1.8093 | 0.04144 | -0.0213 | 43.6607
18.5 | 1.8134 | 0.0459 | -0.0202 | 39.5076
19 | 1.8184 | 0.05047 | -0.0197 | 36.0293
19.5 | 1.8182 | 0.05592 | -0.0196 | 32.5143
20 | 1.822 | 0.06113 | -0.02 | 29.8053

## 149. Re 20M Mach 0.25 (1)
BIGFOIL.COM POLAR EXPORT
NACA65-713 a=0.0
NACA65-713 a=0.0 |  |  |  | Cl Max: | 1.469 | at alpha= | 10.5 | deg
JavaFoil+Calcfoil stall+Eppler ext transition |  |  |  | L/D Max: | 148.552 | at alpha= | 4 | deg
Re: | 20000000 |  |  | Cd Min: | 0.00581 | at alpha= | 2.5 | deg
Mach: | 0.25 |  |  | Cl=0 at alpha= | -3.4262 | deg
|  |  |  | @ Cl=0.1, Cd= | 0.0059377
|  |  |  | @ Cl=0.4, Cd= | 0.006142
|  |  |  | @ Cl=0.6, Cd= | 0.0065781
alpha (deg) | Cl | Cd | Cm | Cl/Cd
-13.5 | -0.059 | 0.09125 | -0.02 | -0.65
-13 | -0.056 | 0.08812 | -0.02 | -0.64
-12.5 | -0.053 | 0.08564 | -0.02 | -0.624
-12 | -0.142 | 0.0803 | -0.021 | -1.766
-11.5 | -0.187 | 0.07478 | -0.021 | -2.497
-11 | -0.223 | 0.07045 | -0.021 | -3.161
-10.5 | -0.252 | 0.06586 | -0.022 | -3.834
-10 | -0.276 | 0.06238 | -0.022 | -4.428
-9.5 | -0.294 | 0.05874 | -0.022 | -4.999
-9 | -0.304 | 0.05499 | -0.023 | -5.535
-8.5 | -0.308 | 0.051 | -0.023 | -6.042
-8 | -0.304 | 0.0482 | -0.023 | -6.313
-7.5 | -0.293 | 0.04518 | -0.024 | -6.492
-7 | -0.276 | 0.04194 | -0.025 | -6.571
-6.5 | -0.251 | 0.03935 | -0.026 | -6.378
-6 | -0.221 | 0.03654 | -0.028 | -6.046
-5.5 | -0.187 | 0.03253 | -0.031 | -5.738
-5 | -0.179 | 0.0063 | -0.051 | -28.395
-4.5 | -0.125 | 0.00623 | -0.051 | -20.103
-4 | -0.068 | 0.00608 | -0.052 | -11.243
-3.5 | -0.009 | 0.00605 | -0.053 | -1.517
-3 | 0.052 | 0.00593 | -0.053 | 8.71
-2.5 | 0.114 | 0.00594 | -0.054 | 19.12
-2 | 0.176 | 0.00596 | -0.055 | 29.527
-1.5 | 0.238 | 0.00601 | -0.055 | 39.687
-1 | 0.301 | 0.00603 | -0.056 | 49.903
-0.5 | 0.363 | 0.00609 | -0.057 | 59.681
0 | 0.427 | 0.00618 | -0.057 | 69.032
0.5 | 0.487 | 0.00632 | -0.058 | 77.076
1 | 0.549 | 0.00643 | -0.059 | 85.409
1.5 | 0.611 | 0.00661 | -0.059 | 92.452
2 | 0.672 | 0.00589 | -0.06 | 114.134
2.5 | 0.733 | 0.00581 | -0.061 | 126.128
3 | 0.794 | 0.00603 | -0.061 | 131.586
3.5 | 0.854 | 0.0059 | -0.062 | 144.795
4 | 0.914 | 0.00615 | -0.063 | 148.552
4.5 | 0.973 | 0.00716 | -0.063 | 135.972
5 | 1.032 | 0.00749 | -0.064 | 137.803
5.5 | 1.09 | 0.00787 | -0.064 | 138.45
6 | 1.145 | 0.00838 | -0.065 | 136.513
6.5 | 1.197 | 0.00881 | -0.066 | 135.799
7 | 1.246 | 0.00982 | -0.066 | 126.882
7.5 | 1.293 | 0.01049 | -0.067 | 123.254
8 | 1.338 | 0.01105 | -0.067 | 121.045
8.5 | 1.379 | 0.01166 | -0.068 | 118.325
9 | 1.414 | 0.01231 | -0.069 | 114.889
9.5 | 1.442 | 0.01302 | -0.069 | 110.726
10 | 1.463 | 0.01376 | -0.07 | 106.311
10.5 | 1.469 | 0.01467 | -0.07 | 100.166
11 | 1.465 | 0.01565 | -0.071 | 93.6
11.5 | 1.449 | 0.0168 | -0.071 | 86.238
12 | 1.421 | 0.01803 | -0.072 | 78.796
12.5 | 1.38 | 0.01965 | -0.072 | 70.192
13 | 1.327 | 0.02114 | -0.073 | 62.751
13.5 | 1.262 | 0.02295 | -0.073 | 54.963
14 | 1.185 | 0.02528 | -0.074 | 46.863
14.5 | 1.099 | 0.02766 | -0.074 | 39.709
15 | 1.001 | 0.03192 | -0.074 | 31.359
15.5 | 0.901 | 0.03466 | -0.074 | 25.99

## 150. Re 20M Mach 0.25 (2)
BIGFOIL.COM POLAR EXPORT
NACA65-713 a=0.0
NACA65-713 a=0.0 |  |  |  | Cl Max: | 1.7889 | at alpha= | 17 | deg
XFOIL ncrit=9 |  |  |  | L/D Max: | 184.239 | at alpha= | 4.5 | deg
Re: | 20000000 |  |  | Cd Min: | 0.08408 | at alpha= | 20 | deg
Mach: | 0.25 |  |  | Cl=0 at alpha= | -3.5241 | deg
|  |  |  | @ Cl=0.1, Cd= | 0.0049224
|  |  |  | @ Cl=0.4, Cd= | 0.0047353
|  |  |  | @ Cl=0.6, Cd= | 0.0049931
alpha (deg) | Cl | Cd | Cm | Cl/Cd
-8 | -0.5349 | 0.0101 | -0.0611 | -52.9604
-7.5 | -0.478 | 0.00869 | -0.0602 | -55.0058
-7 | -0.4196 | 0.00768 | -0.0596 | -54.6354
-6.5 | -0.3601 | 0.00704 | -0.0591 | -51.1506
-6 | -0.3003 | 0.00648 | -0.0588 | -46.3426
-5.5 | -0.2409 | 0.00597 | -0.0586 | -40.3518
-5 | -0.18 | 0.00571 | -0.0587 | -31.5236
-4.5 | -0.119 | 0.00553 | -0.0589 | -21.519
-3 | 0.0639 | 0.00503 | -0.0602 | 12.7038
-2.5 | 0.1243 | 0.00485 | -0.0607 | 25.6289
-2 | 0.1854 | 0.00478 | -0.0614 | 38.7866
-1.5 | 0.2464 | 0.00473 | -0.0621 | 52.093
-1 | 0.3073 | 0.00473 | -0.0628 | 64.9683
-0.5 | 0.368 | 0.00473 | -0.0636 | 77.8013
0 | 0.4285 | 0.00474 | -0.0644 | 90.4008
1 | 0.5488 | 0.00489 | -0.0659 | 112.229
1.5 | 0.6084 | 0.00501 | -0.0666 | 121.4371
2 | 0.6676 | 0.00508 | -0.0673 | 131.4173
2.5 | 0.7237 | 0.00432 | -0.0679 | 167.5231
3 | 0.7823 | 0.00438 | -0.0685 | 178.6073
3.5 | 0.8407 | 0.00458 | -0.0691 | 183.559
4 | 0.8986 | 0.00488 | -0.0695 | 184.1393
4.5 | 0.9562 | 0.00519 | -0.0699 | 184.2389
5 | 1.0105 | 0.00573 | -0.0698 | 176.3525
5.5 | 1.0625 | 0.00638 | -0.0692 | 166.5361
6 | 1.116 | 0.00687 | -0.0688 | 162.4454
6.5 | 1.1682 | 0.00737 | -0.0682 | 158.5075
7 | 1.2169 | 0.00802 | -0.0669 | 151.7332
7.5 | 1.2654 | 0.00858 | -0.0655 | 147.4825
8 | 1.313 | 0.0091 | -0.064 | 144.2857
8.5 | 1.3592 | 0.00956 | -0.0621 | 142.1757
9 | 1.3978 | 0.00999 | -0.0587 | 139.9199
9.5 | 1.4302 | 0.01058 | -0.0544 | 135.1796
10 | 1.4605 | 0.01132 | -0.05 | 129.0194
10.5 | 1.4906 | 0.01229 | -0.0461 | 121.2856
11 | 1.5236 | 0.01331 | -0.0429 | 114.4703
11.5 | 1.5535 | 0.0146 | -0.0396 | 106.4041
12 | 1.5835 | 0.01603 | -0.0367 | 98.7835
12.5 | 1.6133 | 0.0176 | -0.034 | 91.6648
13 | 1.6389 | 0.01962 | -0.0313 | 83.5321
13.5 | 1.6826 | 0.02201 | -0.0327 | 76.4471
14 | 1.711 | 0.02448 | -0.0314 | 69.8938
14.5 | 1.7337 | 0.02718 | -0.0295 | 63.7859
15 | 1.7489 | 0.03055 | -0.0273 | 57.2471
15.5 | 1.7658 | 0.03384 | -0.0253 | 52.1809
16 | 1.7802 | 0.03739 | -0.0234 | 47.6117
16.5 | 1.7849 | 0.04174 | -0.0212 | 42.7623
17 | 1.7889 | 0.04576 | -0.0183 | 39.0931
17.5 | 1.7736 | 0.0505 | -0.0136 | 35.1208
18 | 1.7774 | 0.0558 | -0.013 | 31.853
18.5 | 1.7777 | 0.06186 | -0.0132 | 28.7375
19 | 1.7785 | 0.06813 | -0.0139 | 26.1045
19.5 | 1.7713 | 0.0757 | -0.0154 | 23.3989
20 | 1.7606 | 0.08408 | -0.0177 | 20.9396

## 151. Re 20M Mach 0.50 (1)
BIGFOIL.COM POLAR EXPORT
NACA65-713 a=0.0
NACA65-713 a=0.0 |  |  |  | Cl Max: | 1.435 | at alpha= | 8.5 | deg
JavaFoil+Calcfoil stall+Eppler ext transition |  |  |  | L/D Max: | 130.818 | at alpha= | 5 | deg
Re: | 20000000 |  |  | Cd Min: | 0.00487 | at alpha= | -7.5 | deg
Mach: | 0.5 |  |  | Cl=0 at alpha= | -3.4254 | deg
|  |  |  | @ Cl=0.1, Cd= | 0.0061687
|  |  |  | @ Cl=0.4, Cd= | 0.0063431
|  |  |  | @ Cl=0.6, Cd= | 0.0068667
alpha (deg) | Cl | Cd | Cm | Cl/Cd
-20 | -0.933 | 0.1682 | -0.024 | -5.549
-19.5 | -0.906 | 0.15387 | -0.024 | -5.885
-19 | -0.878 | 0.14238 | -0.025 | -6.166
-18.5 | -0.849 | 0.14478 | -0.024 | -5.861
-18 | -0.82 | 0.13996 | -0.024 | -5.861
-17.5 | -0.792 | 0.13041 | -0.024 | -6.075
-17 | -0.765 | 0.12273 | -0.025 | -6.23
-16.5 | -0.737 | 0.11445 | -0.025 | -6.438
-16 | -0.709 | 0.10724 | -0.025 | -6.612
-15.5 | -0.682 | 0.10064 | -0.026 | -6.775
-15 | -0.653 | 0.09718 | -0.026 | -6.716
-14.5 | -0.623 | 0.09685 | -0.025 | -6.432
-14 | -0.596 | 0.08907 | -0.026 | -6.688
-13.5 | -0.568 | 0.08234 | -0.027 | -6.902
-13 | -0.542 | 0.07516 | -0.028 | -7.212
-12.5 | -0.517 | 0.06789 | -0.03 | -7.608
-12 | -0.493 | 0.05884 | -0.033 | -8.385
-11.5 | -0.561 | 0.00511 | -0.049 | -109.82
-11 | -0.527 | 0.005 | -0.05 | -105.269
-10.5 | -0.396 | 0.0657 | -0.025 | -6.035
-10 | -0.368 | 0.06332 | -0.025 | -5.814
-9.5 | -0.34 | 0.05741 | -0.026 | -5.929
-9 | -0.313 | 0.05321 | -0.027 | -5.876
-8.5 | -0.285 | 0.04918 | -0.028 | -5.794
-8 | -0.258 | 0.04376 | -0.031 | -5.907
-7.5 | -0.283 | 0.00487 | -0.054 | -58.068
-7 | -0.2 | 0.04381 | -0.027 | -4.562
-6.5 | -0.172 | 0.04311 | -0.026 | -3.979
-6 | -0.144 | 0.04061 | -0.026 | -3.535
-5.5 | -0.116 | 0.04016 | -0.025 | -2.876
-5 | -0.088 | 0.03635 | -0.027 | -2.416
-4.5 | -0.092 | 0.03459 | -0.028 | -2.648
-4 | -0.057 | 0.03206 | -0.031 | -1.775
-3.5 | -0.01 | 0.00628 | -0.059 | -1.571
-3 | 0.057 | 0.00615 | -0.06 | 9.22
-2.5 | 0.126 | 0.00618 | -0.06 | 20.354
-2 | 0.196 | 0.00619 | -0.061 | 31.666
-1.5 | 0.266 | 0.00621 | -0.062 | 42.793
-1 | 0.336 | 0.00627 | -0.062 | 53.595
-0.5 | 0.406 | 0.00635 | -0.063 | 63.915
0 | 0.477 | 0.00655 | -0.064 | 72.827
0.5 | 0.544 | 0.00668 | -0.065 | 81.479
1 | 0.613 | 0.00691 | -0.065 | 88.71
1.5 | 0.681 | 0.00682 | -0.066 | 99.94
2 | 0.749 | 0.00586 | -0.067 | 127.719
2.5 | 0.816 | 0.00667 | -0.067 | 122.205
3 | 0.882 | 0.00702 | -0.068 | 125.552
3.5 | 0.947 | 0.0074 | -0.069 | 128.032
4 | 1.012 | 0.00784 | -0.069 | 129.071
4.5 | 1.076 | 0.0083 | -0.07 | 129.602
5 | 1.139 | 0.00871 | -0.071 | 130.818
5.5 | 1.202 | 0.0093 | -0.071 | 129.135
6 | 1.258 | 0.01015 | -0.072 | 123.989
6.5 | 1.309 | 0.01169 | -0.072 | 112.041
7 | 1.356 | 0.0127 | -0.073 | 106.789
7.5 | 1.395 | 0.01362 | -0.074 | 102.395
8 | 1.423 | 0.0147 | -0.074 | 96.836
8.5 | 1.435 | 0.01587 | -0.075 | 90.431
9 | 1.404 | 0.01738 | -0.075 | 80.81
9.5 | 1.276 | 0.01946 | -0.076 | 65.587
10 | 0.864 | 0.02192 | -0.076 | 39.418
10.5 | 0.892 | 0.02393 | -0.077 | 37.257
11 | 0.923 | 0.02378 | -0.078 | 38.791
11.5 | 0.949 | 0.02667 | -0.078 | 35.565
12 | 0.97 | 0.03156 | -0.078 | 30.75
12.5 | 1.004 | 0.02987 | -0.079 | 33.624
13 | 1.025 | 0.03526 | -0.079 | 29.083
13.5 | 1.04 | 0.04353 | -0.078 | 23.887

## 152. Re 20M Mach 0.50 (2)
BIGFOIL.COM POLAR EXPORT
NACA65-713 a=0.0
NACA65-713 a=0.0 |  |  |  | Cl Max: | 1.6563 | at alpha= | 12 | deg
XFOIL ncrit=9 |  |  |  | L/D Max: | 201.709 | at alpha= | 4 | deg
Re: | 20000000 |  |  | Cd Min: | 0.07694 | at alpha= | -8.5 | deg
Mach: | 0.5 |  |  | Cl=0 at alpha= | -3.516 | deg
|  |  |  | @ Cl=0.1, Cd= | 0.0052187
|  |  |  | @ Cl=0.4, Cd= | 0.004786
|  |  |  | @ Cl=0.6, Cd= | 0.0048719
alpha (deg) | Cl | Cd | Cm | Cl/Cd
-8.5 | -0.1694 | 0.07694 | -0.0678 | -2.2017
-8 | -0.1619 | 0.07003 | -0.0717 | -2.3119
-7.5 | -0.1638 | 0.06229 | -0.0767 | -2.6296
-7 | -0.205 | 0.0532 | -0.0816 | -3.8534
-6.5 | -0.1949 | 0.04722 | -0.0832 | -4.1275
-6 | -0.1939 | 0.03814 | -0.0836 | -5.0839
-5.5 | -0.1808 | 0.02869 | -0.0819 | -6.3018
-5 | -0.1571 | 0.01935 | -0.0786 | -8.1189
-4.5 | -0.1283 | 0.00925 | -0.075 | -13.8703
-4 | -0.0694 | 0.00603 | -0.0726 | -11.5091
-3.5 | 0.0023 | 0.00555 | -0.0715 | 0.41441
-3 | 0.0745 | 0.00529 | -0.0711 | 14.0832
-2.5 | 0.146 | 0.00509 | -0.071 | 28.6837
-2 | 0.2166 | 0.00488 | -0.0712 | 44.3852
-1.5 | 0.2876 | 0.0048 | -0.0716 | 59.9167
-1 | 0.3581 | 0.00478 | -0.0723 | 74.9163
0 | 0.4981 | 0.0048 | -0.0738 | 103.7708
0.5 | 0.5677 | 0.00483 | -0.0746 | 117.5362
1 | 0.637 | 0.00492 | -0.0754 | 129.4715
1.5 | 0.7055 | 0.00506 | -0.0761 | 139.4269
2 | 0.7733 | 0.00521 | -0.0767 | 148.4261
2.5 | 0.8368 | 0.00452 | -0.0771 | 185.1327
3 | 0.9045 | 0.0046 | -0.0775 | 196.6304
3.5 | 0.9722 | 0.00483 | -0.0777 | 201.2836
4 | 1.0388 | 0.00515 | -0.0776 | 201.7087
4.5 | 1.104 | 0.00556 | -0.0771 | 198.5612
5 | 1.1659 | 0.0061 | -0.0759 | 191.1311
5.5 | 1.2191 | 0.00691 | -0.0732 | 176.4255
6 | 1.2657 | 0.00779 | -0.0691 | 162.4775
6.5 | 1.3 | 0.0086 | -0.0626 | 151.1628
7 | 1.3111 | 0.00983 | -0.0529 | 133.3774
7.5 | 1.3236 | 0.01155 | -0.0445 | 114.5974
8 | 1.3726 | 0.01311 | -0.0425 | 104.6987
8.5 | 1.4178 | 0.01486 | -0.0398 | 95.4105
9 | 1.4729 | 0.01677 | -0.0389 | 87.8295
9.5 | 1.5173 | 0.01893 | -0.0363 | 80.1532
10 | 1.5565 | 0.02132 | -0.0331 | 73.0066
10.5 | 1.5923 | 0.02397 | -0.0295 | 66.4289
11 | 1.6253 | 0.0269 | -0.0258 | 60.4201
11.5 | 1.6511 | 0.03045 | -0.0218 | 54.2233
12 | 1.6563 | 0.0355 | -0.0171 | 46.6563
12.5 | 1.6345 | 0.0425 | -0.0124 | 38.4588
13 | 1.596 | 0.05063 | -0.0079 | 31.5228