## index
index | Re | Mach | Datasource
1 | 50000 | 0 | JavaFoil+Calcfoil stall+Eppler ext transition
2 | 50000 | 0 | XFOIL ncrit=9
3 | 50000 | 0.1 | JavaFoil+Calcfoil stall+Eppler ext transition
4 | 50000 | 0.1 | XFOIL ncrit=9
5 | 50000 | 0.25 | JavaFoil+Calcfoil stall+Eppler ext transition
6 | 50000 | 0.25 | XFOIL ncrit=9
7 | 50000 | 0.5 | JavaFoil+Calcfoil stall+Eppler ext transition
8 | 50000 | 0.5 | XFOIL ncrit=9
9 | 100000 | 0 | JavaFoil+Calcfoil stall+Eppler ext transition
10 | 100000 | 0 | XFOIL ncrit=9
11 | 100000 | 0.1 | JavaFoil+Calcfoil stall+Eppler ext transition
12 | 100000 | 0.1 | XFOIL ncrit=9
13 | 100000 | 0.25 | JavaFoil+Calcfoil stall+Eppler ext transition
14 | 100000 | 0.25 | XFOIL ncrit=9
15 | 100000 | 0.5 | JavaFoil+Calcfoil stall+Eppler ext transition
16 | 100000 | 0.5 | XFOIL ncrit=9
17 | 250000 | 0 | JavaFoil+Calcfoil stall+Eppler ext transition
18 | 250000 | 0 | XFOIL ncrit=9
19 | 250000 | 0.1 | JavaFoil+Calcfoil stall+Eppler ext transition
20 | 250000 | 0.1 | XFOIL ncrit=9
21 | 250000 | 0.25 | JavaFoil+Calcfoil stall+Eppler ext transition
22 | 250000 | 0.25 | XFOIL ncrit=9
23 | 250000 | 0.5 | JavaFoil+Calcfoil stall+Eppler ext transition
24 | 250000 | 0.5 | XFOIL ncrit=9
25 | 500000 | 0 | JavaFoil+Calcfoil stall+Eppler ext transition
26 | 500000 | 0 | XFOIL ncrit=9
27 | 500000 | 0.1 | JavaFoil+Calcfoil stall+Eppler ext transition
28 | 500000 | 0.1 | XFOIL ncrit=9
29 | 500000 | 0.25 | JavaFoil+Calcfoil stall+Eppler ext transition
30 | 500000 | 0.25 | XFOIL ncrit=9
31 | 500000 | 0.5 | JavaFoil+Calcfoil stall+Eppler ext transition
32 | 500000 | 0.5 | XFOIL ncrit=9
33 | 750000 | 0 | JavaFoil+Calcfoil stall+Eppler ext transition
34 | 750000 | 0 | XFOIL ncrit=9
35 | 750000 | 0.1 | JavaFoil+Calcfoil stall+Eppler ext transition
36 | 750000 | 0.1 | XFOIL ncrit=9
37 | 750000 | 0.25 | JavaFoil+Calcfoil stall+Eppler ext transition
38 | 750000 | 0.25 | XFOIL ncrit=9
39 | 750000 | 0.5 | JavaFoil+Calcfoil stall+Eppler ext transition
40 | 750000 | 0.5 | XFOIL ncrit=9
41 | 1000000 | 0 | JavaFoil+Calcfoil stall+Eppler ext transition
42 | 1000000 | 0 | XFOIL ncrit=9
43 | 1000000 | 0.1 | JavaFoil+Calcfoil stall+Eppler ext transition
44 | 1000000 | 0.1 | XFOIL ncrit=9
45 | 1000000 | 0.25 | JavaFoil+Calcfoil stall+Eppler ext transition
46 | 1000000 | 0.25 | XFOIL ncrit=9
47 | 1000000 | 0.5 | JavaFoil+Calcfoil stall+Eppler ext transition
48 | 1000000 | 0.5 | XFOIL ncrit=9
49 | 2000000 | 0 | JavaFoil+Calcfoil stall+Eppler ext transition
50 | 2000000 | 0 | XFOIL ncrit=9
51 | 2000000 | 0.1 | JavaFoil+Calcfoil stall+Eppler ext transition
52 | 2000000 | 0.1 | XFOIL ncrit=9
53 | 2000000 | 0.25 | JavaFoil+Calcfoil stall+Eppler ext transition
54 | 2000000 | 0.25 | XFOIL ncrit=9
55 | 2000000 | 0.5 | JavaFoil+Calcfoil stall+Eppler ext transition
56 | 2000000 | 0.5 | XFOIL ncrit=9
57 | 3000000 | 0 | JavaFoil+Calcfoil stall+Eppler ext transition
58 | 3000000 | 0 | XFOIL ncrit=9
59 | 3000000 | 0.1 | JavaFoil+Calcfoil stall+Eppler ext transition
60 | 3000000 | 0.1 | XFOIL ncrit=9
61 | 3000000 | 0.25 | JavaFoil+Calcfoil stall+Eppler ext transition
62 | 3000000 | 0.25 | XFOIL ncrit=9
63 | 3000000 | 0.5 | JavaFoil+Calcfoil stall+Eppler ext transition
64 | 3000000 | 0.5 | XFOIL ncrit=9
65 | 4000000 | 0 | JavaFoil+Calcfoil stall+Eppler ext transition
66 | 4000000 | 0 | XFOIL ncrit=9
67 | 4000000 | 0.1 | JavaFoil+Calcfoil stall+Eppler ext transition
68 | 4000000 | 0.1 | XFOIL ncrit=9
69 | 4000000 | 0.25 | JavaFoil+Calcfoil stall+Eppler ext transition
70 | 4000000 | 0.25 | XFOIL ncrit=9
71 | 4000000 | 0.5 | JavaFoil+Calcfoil stall+Eppler ext transition
72 | 4000000 | 0.5 | XFOIL ncrit=9
73 | 5000000 | 0 | JavaFoil+Calcfoil stall+Eppler ext transition
74 | 5000000 | 0 | XFOIL ncrit=9
75 | 5000000 | 0.1 | JavaFoil+Calcfoil stall+Eppler ext transition
76 | 5000000 | 0.1 | XFOIL ncrit=9
77 | 5000000 | 0.25 | JavaFoil+Calcfoil stall+Eppler ext transition
78 | 5000000 | 0.25 | XFOIL ncrit=9
79 | 5000000 | 0.5 | JavaFoil+Calcfoil stall+Eppler ext transition
80 | 5000000 | 0.5 | XFOIL ncrit=9
81 | 6000000 | 0 | JavaFoil+Calcfoil stall+Eppler ext transition
82 | 6000000 | 0 | XFOIL ncrit=9
83 | 6000000 | 0.1 | JavaFoil+Calcfoil stall+Eppler ext transition
84 | 6000000 | 0.1 | XFOIL ncrit=9
85 | 6000000 | 0.25 | JavaFoil+Calcfoil stall+Eppler ext transition
86 | 6000000 | 0.25 | XFOIL ncrit=9
87 | 6000000 | 0.5 | JavaFoil+Calcfoil stall+Eppler ext transition
88 | 6000000 | 0.5 | XFOIL ncrit=9
89 | 7000000 | 0 | JavaFoil+Calcfoil stall+Eppler ext transition
90 | 7000000 | 0 | XFOIL ncrit=9
91 | 7000000 | 0.1 | JavaFoil+Calcfoil stall+Eppler ext transition
92 | 7000000 | 0.1 | XFOIL ncrit=9
93 | 7000000 | 0.25 | JavaFoil+Calcfoil stall+Eppler ext transition
94 | 7000000 | 0.25 | XFOIL ncrit=9
95 | 7000000 | 0.5 | JavaFoil+Calcfoil stall+Eppler ext transition
96 | 7000000 | 0.5 | XFOIL ncrit=9
97 | 8000000 | 0 | JavaFoil+Calcfoil stall+Eppler ext transition
98 | 8000000 | 0 | XFOIL ncrit=9
99 | 8000000 | 0.1 | JavaFoil+Calcfoil stall+Eppler ext transition
100 | 8000000 | 0.1 | XFOIL ncrit=9
101 | 8000000 | 0.25 | JavaFoil+Calcfoil stall+Eppler ext transition
102 | 8000000 | 0.25 | XFOIL ncrit=9
103 | 8000000 | 0.5 | JavaFoil+Calcfoil stall+Eppler ext transition
104 | 8000000 | 0.5 | XFOIL ncrit=9
105 | 10000000 | 0 | JavaFoil+Calcfoil stall+Eppler ext transition
106 | 10000000 | 0 | XFOIL ncrit=9
107 | 10000000 | 0.1 | JavaFoil+Calcfoil stall+Eppler ext transition
108 | 10000000 | 0.1 | XFOIL ncrit=9
109 | 10000000 | 0.25 | JavaFoil+Calcfoil stall+Eppler ext transition
110 | 10000000 | 0.25 | XFOIL ncrit=9
111 | 10000000 | 0.5 | JavaFoil+Calcfoil stall+Eppler ext transition
112 | 10000000 | 0.5 | XFOIL ncrit=9
113 | 12000000 | 0 | JavaFoil+Calcfoil stall+Eppler ext transition
114 | 12000000 | 0 | XFOIL ncrit=9
115 | 12000000 | 0.1 | JavaFoil+Calcfoil stall+Eppler ext transition
116 | 12000000 | 0.1 | XFOIL ncrit=9
117 | 12000000 | 0.25 | JavaFoil+Calcfoil stall+Eppler ext transition
118 | 12000000 | 0.25 | XFOIL ncrit=9
119 | 12000000 | 0.5 | JavaFoil+Calcfoil stall+Eppler ext transition
120 | 12000000 | 0.5 | XFOIL ncrit=9
121 | 14000000 | 0 | JavaFoil+Calcfoil stall+Eppler ext transition
122 | 14000000 | 0 | XFOIL ncrit=9
123 | 14000000 | 0.1 | JavaFoil+Calcfoil stall+Eppler ext transition
124 | 14000000 | 0.1 | XFOIL ncrit=9
125 | 14000000 | 0.25 | JavaFoil+Calcfoil stall+Eppler ext transition
126 | 14000000 | 0.25 | XFOIL ncrit=9
127 | 14000000 | 0.5 | JavaFoil+Calcfoil stall+Eppler ext transition
128 | 14000000 | 0.5 | XFOIL ncrit=9
129 | 16000000 | 0 | JavaFoil+Calcfoil stall+Eppler ext transition
130 | 16000000 | 0 | XFOIL ncrit=9
131 | 16000000 | 0.1 | JavaFoil+Calcfoil stall+Eppler ext transition
132 | 16000000 | 0.1 | XFOIL ncrit=9
133 | 16000000 | 0.25 | JavaFoil+Calcfoil stall+Eppler ext transition
134 | 16000000 | 0.25 | XFOIL ncrit=9
135 | 16000000 | 0.5 | JavaFoil+Calcfoil stall+Eppler ext transition
136 | 16000000 | 0.5 | XFOIL ncrit=9
137 | 18000000 | 0 | JavaFoil+Calcfoil stall+Eppler ext transition
138 | 18000000 | 0 | XFOIL ncrit=9
139 | 18000000 | 0.1 | JavaFoil+Calcfoil stall+Eppler ext transition
140 | 18000000 | 0.1 | XFOIL ncrit=9
141 | 18000000 | 0.25 | JavaFoil+Calcfoil stall+Eppler ext transition
142 | 18000000 | 0.25 | XFOIL ncrit=9
143 | 18000000 | 0.5 | JavaFoil+Calcfoil stall+Eppler ext transition
144 | 18000000 | 0.5 | XFOIL ncrit=9
145 | 20000000 | 0 | JavaFoil+Calcfoil stall+Eppler ext transition
146 | 20000000 | 0 | XFOIL ncrit=9
147 | 20000000 | 0.1 | JavaFoil+Calcfoil stall+Eppler ext transition
148 | 20000000 | 0.1 | XFOIL ncrit=9
149 | 20000000 | 0.25 | JavaFoil+Calcfoil stall+Eppler ext transition
150 | 20000000 | 0.25 | XFOIL ncrit=9
151 | 20000000 | 0.5 | JavaFoil+Calcfoil stall+Eppler ext transition
152 | 20000000 | 0.5 | XFOIL ncrit=9

## 1. Re 50k Mach 0.00 (1)
BIGFOIL.COM POLAR EXPORT
mh116
MH 116 9.84% |  |  |  | Cl Max: | 1.248 | at alpha= | 6 | deg
JavaFoil+Calcfoil stall+Eppler ext transition |  |  |  | L/D Max: | 68.322 | at alpha= | 6 | deg
Re: | 50000 |  |  | Cd Min: | 0.01207 | at alpha= | 0 | deg
Mach: | 0 |  |  | Cl=0 at alpha= | -4.8261 | deg
|  |  |  | @ Cl=0.1, Cd= | 0.03996
|  |  |  | @ Cl=0.4, Cd= | 0.013027
|  |  |  | @ Cl=0.6, Cd= | 0.012207
alpha (deg) | Cl | Cd | Cm | Cl/Cd
-15.5 | -0.192 | 0.2419 | -0.033 | -0.794
-15 | -0.202 | 0.22398 | -0.033 | -0.902
-14.5 | -0.212 | 0.20576 | -0.033 | -1.032
-14 | -0.223 | 0.23417 | -0.032 | -0.951
-13.5 | -0.233 | 0.21398 | -0.032 | -1.088
-13 | -0.243 | 0.20692 | -0.032 | -1.172
-12.5 | -0.252 | 0.17746 | -0.032 | -1.418
-12 | -0.26 | 0.16216 | -0.032 | -1.602
-11.5 | -0.266 | 0.15401 | -0.032 | -1.729
-11 | -0.271 | 0.14067 | -0.032 | -1.925
-10.5 | -0.273 | 0.12424 | -0.032 | -2.195
-10 | -0.272 | 0.11301 | -0.032 | -2.403
-9.5 | -0.267 | 0.10426 | -0.032 | -2.557
-9 | -0.257 | 0.09444 | -0.031 | -2.726
-8.5 | -0.243 | 0.08723 | -0.031 | -2.791
-8 | -0.225 | 0.07843 | -0.03 | -2.864
-7.5 | -0.201 | 0.07191 | -0.031 | -2.79
-7 | -0.172 | 0.06509 | -0.031 | -2.638
-6.5 | -0.138 | 0.06384 | -0.03 | -2.165
-6 | -0.101 | 0.05747 | -0.029 | -1.751
-5.5 | -0.06 | 0.05227 | -0.029 | -1.14
-5 | -0.016 | 0.04814 | -0.03 | -0.33
-4.5 | 0.03 | 0.04429 | -0.03 | 0.672
-4 | 0.077 | 0.04112 | -0.031 | 1.867
-3.5 | 0.125 | 0.0387 | -0.033 | 3.217
-3 | 0.216 | 0.01357 | -0.114 | 15.882
-2.5 | 0.276 | 0.01344 | -0.114 | 20.555
-2 | 0.336 | 0.01331 | -0.115 | 25.229
-1.5 | 0.395 | 0.01306 | -0.115 | 30.259
-1 | 0.455 | 0.01267 | -0.116 | 35.859
-0.5 | 0.514 | 0.01244 | -0.116 | 41.32
0 | 0.573 | 0.01207 | -0.117 | 47.498
0.5 | 0.632 | 0.01237 | -0.117 | 51.146
1 | 0.692 | 0.01254 | -0.117 | 55.153
1.5 | 0.751 | 0.01282 | -0.118 | 58.575
2 | 0.81 | 0.01313 | -0.118 | 61.673
2.5 | 0.863 | 0.02083 | -0.118 | 41.444
3 | 0.917 | 0.02011 | -0.118 | 45.569
3.5 | 0.971 | 0.0192 | -0.118 | 50.569
4 | 1.021 | 0.01999 | -0.118 | 51.059
4.5 | 1.075 | 0.01894 | -0.118 | 56.739
5 | 1.128 | 0.01972 | -0.118 | 57.21
5.5 | 1.185 | 0.02268 | -0.119 | 52.241
6 | 1.248 | 0.01827 | -0.122 | 68.322
6.5 | 1.03 | 0.0476 | -0.032 | 21.648
7 | 1.056 | 0.05201 | -0.027 | 20.301
7.5 | 1.075 | 0.05652 | -0.026 | 19.023
8 | 1.085 | 0.06295 | -0.026 | 17.231
8.5 | 1.085 | 0.06823 | -0.026 | 15.898
9 | 1.075 | 0.07787 | -0.025 | 13.81
9.5 | 1.057 | 0.08651 | -0.025 | 12.221
10 | 1.031 | 0.09448 | -0.026 | 10.908
10.5 | 0.997 | 0.10478 | -0.026 | 9.511
11 | 0.956 | 0.11477 | -0.026 | 8.333

## 2. Re 50k Mach 0.00 (2)
BIGFOIL.COM POLAR EXPORT
mh116
MH 116 9.84% |  |  |  | Cl Max: | 1.3649 | at alpha= | 11 | deg
XFOIL ncrit=9 |  |  |  | L/D Max: | 38.4876 | at alpha= | 8 | deg
Re: | 50000 |  |  | Cd Min: | 0.23981 | at alpha= | -20 | deg
Mach: | 0 |  |  | Cl=0 at alpha= | -0.70977 | deg
|  |  |  | @ Cl=0.1, Cd= | 0.028503
|  |  |  | @ Cl=0.4, Cd= | 0.038925
|  |  |  | @ Cl=0.6, Cd= | 0.045852
alpha (deg) | Cl | Cd | Cm | Cl/Cd
-20 | -0.5693 | 0.23981 | 0.0069 | -2.374
-19.5 | -0.5523 | 0.23395 | 0.0037 | -2.3608
-19 | -0.5367 | 0.22893 | 0.0001 | -2.3444
-18.5 | -0.5265 | 0.22738 | -0.0045 | -2.3155
-18 | -0.52 | 0.22668 | -0.009 | -2.294
-17.5 | -0.4894 | 0.21112 | -0.0093 | -2.3181
-17 | -0.4733 | 0.20525 | -0.012 | -2.306
-16.5 | -0.4631 | 0.20193 | -0.0158 | -2.2934
-16 | -0.4656 | 0.20365 | -0.0205 | -2.2863
-15.5 | -0.4297 | 0.18756 | -0.02 | -2.291
-15 | -0.4203 | 0.18353 | -0.0231 | -2.2901
-14.5 | -0.4107 | 0.17793 | -0.0258 | -2.3082
-14 | -0.3909 | 0.17004 | -0.0266 | -2.2989
-13.5 | -0.391 | 0.16783 | -0.03 | -2.3297
-13 | -0.3706 | 0.15849 | -0.0305 | -2.3383
-12.5 | -0.362 | 0.15332 | -0.0321 | -2.3611
-12 | -0.3569 | 0.14774 | -0.0339 | -2.4157
-11.5 | -0.3439 | 0.14129 | -0.0343 | -2.434
-11 | -0.3411 | 0.13589 | -0.0356 | -2.5101
-10.5 | -0.3354 | 0.13075 | -0.036 | -2.5652
-10 | -0.3247 | 0.12384 | -0.0356 | -2.6219
-9.5 | -0.345 | 0.12244 | -0.0372 | -2.8177
-9 | -0.3322 | 0.11531 | -0.0353 | -2.8809
-8.5 | -0.3324 | 0.11008 | -0.0334 | -3.0196
-8 | -0.3334 | 0.10498 | -0.0306 | -3.1758
-7.5 | -0.3418 | 0.10066 | -0.0267 | -3.3956
-7 | -0.3617 | 0.09731 | -0.0217 | -3.717
-6.5 | -0.4184 | 0.09773 | -0.017 | -4.2812
-6 | -0.4288 | 0.09274 | -0.0133 | -4.6237
-5.5 | -0.4306 | 0.08732 | -0.0087 | -4.9313
-5 | -0.4369 | 0.08252 | -0.006 | -5.2945
-4 | -0.3335 | 0.04941 | -0.0532 | -6.7496
-3.5 | -0.2673 | 0.0398 | -0.0607 | -6.7161
-3 | -0.2043 | 0.03384 | -0.0638 | -6.0372
-2.5 | -0.1543 | 0.03084 | -0.0637 | -5.0032
-2 | -0.1062 | 0.02884 | -0.0631 | -3.6824
-1.5 | -0.0592 | 0.02759 | -0.0621 | -2.1457
-1 | -0.0202 | 0.02605 | -0.058 | -0.77543
-0.5 | 0.0146 | 0.02561 | -0.0562 | 0.57009
0 | 0.0581 | 0.02696 | -0.0567 | 2.155
0.5 | 0.0988 | 0.02846 | -0.057 | 3.4715
1 | 0.1713 | 0.03106 | -0.0633 | 5.5151
1.5 | 0.2439 | 0.03355 | -0.0694 | 7.2697
2 | 0.3138 | 0.03599 | -0.0748 | 8.7191
2.5 | 0.3841 | 0.03839 | -0.0798 | 10.0052
3 | 0.4527 | 0.0407 | -0.0843 | 11.1229
3.5 | 0.5166 | 0.04284 | -0.0875 | 12.0588
4 | 0.5727 | 0.04488 | -0.0894 | 12.7607
4.5 | 0.628 | 0.04685 | -0.0907 | 13.4045
5 | 0.6943 | 0.04847 | -0.0927 | 14.3243
5.5 | 0.7529 | 0.04993 | -0.0932 | 15.0791
6 | 0.8292 | 0.05013 | -0.0943 | 16.541
6.5 | 0.8939 | 0.04998 | -0.0932 | 17.8852
7 | 0.99 | 0.04619 | -0.0918 | 21.4332
7.5 | 1.1399 | 0.03649 | -0.0917 | 31.2387
8 | 1.2266 | 0.03187 | -0.0879 | 38.4876
8.5 | 1.259 | 0.03284 | -0.0811 | 38.3374
9 | 1.2787 | 0.0362 | -0.0747 | 35.3232
9.5 | 1.2963 | 0.04045 | -0.069 | 32.047
10 | 1.3132 | 0.04556 | -0.0638 | 28.8235
10.5 | 1.3372 | 0.05223 | -0.0598 | 25.6021
11 | 1.3649 | 0.06014 | -0.0572 | 22.6954
11.5 | 1.339 | 0.06726 | -0.0492 | 19.9078
12 | 1.3061 | 0.07486 | -0.0434 | 17.4472
12.5 | 1.2969 | 0.0836 | -0.0411 | 15.5132
13 | 1.2546 | 0.09381 | -0.0401 | 13.3738
13.5 | 1.148 | 0.11235 | -0.0493 | 10.2181
15 | 0.7619 | 0.18241 | -0.0927 | 4.1769
15.5 | 0.7797 | 0.19193 | -0.0941 | 4.0624
16 | 0.7714 | 0.19643 | -0.0973 | 3.9271

## 3. Re 50k Mach 0.10 (1)
BIGFOIL.COM POLAR EXPORT
mh116
MH 116 9.84% |  |  |  | Cl Max: | 1.254 | at alpha= | 6 | deg
JavaFoil+Calcfoil stall+Eppler ext transition |  |  |  | L/D Max: | 68.173 | at alpha= | 6 | deg
Re: | 50000 |  |  | Cd Min: | 0.01209 | at alpha= | 0 | deg
Mach: | 0.1 |  |  | Cl=0 at alpha= | -4.8261 | deg
|  |  |  | @ Cl=0.1, Cd= | 0.04003
|  |  |  | @ Cl=0.4, Cd= | 0.013062
|  |  |  | @ Cl=0.6, Cd= | 0.01221
alpha (deg) | Cl | Cd | Cm | Cl/Cd
-15 | -0.169 | 0.23249 | -0.033 | -0.726
-14.5 | -0.18 | 0.21506 | -0.033 | -0.839
-14 | -0.192 | 0.19741 | -0.033 | -0.974
-13.5 | -0.204 | 0.2269 | -0.033 | -0.9
-13 | -0.216 | 0.2118 | -0.032 | -1.02
-12.5 | -0.227 | 0.18724 | -0.033 | -1.214
-12 | -0.238 | 0.17134 | -0.032 | -1.387
-11.5 | -0.247 | 0.15541 | -0.032 | -1.588
-11 | -0.254 | 0.14146 | -0.032 | -1.795
-10.5 | -0.259 | 0.12686 | -0.032 | -2.038
-10 | -0.26 | 0.11349 | -0.032 | -2.291
-9.5 | -0.258 | 0.10456 | -0.031 | -2.464
-9 | -0.251 | 0.09529 | -0.032 | -2.631
-8.5 | -0.239 | 0.08772 | -0.031 | -2.722
-8 | -0.222 | 0.07889 | -0.031 | -2.808
-7.5 | -0.199 | 0.07145 | -0.031 | -2.783
-7 | -0.171 | 0.0654 | -0.031 | -2.613
-6.5 | -0.138 | 0.06433 | -0.03 | -2.144
-6 | -0.101 | 0.0578 | -0.029 | -1.741
-5.5 | -0.06 | 0.05272 | -0.029 | -1.133
-5 | -0.016 | 0.0484 | -0.03 | -0.33
-4.5 | 0.03 | 0.04442 | -0.03 | 0.673
-4 | 0.077 | 0.04118 | -0.031 | 1.873
-3.5 | 0.125 | 0.03878 | -0.033 | 3.226
-3 | 0.217 | 0.01359 | -0.115 | 15.94
-2.5 | 0.278 | 0.01346 | -0.115 | 20.631
-2 | 0.337 | 0.01333 | -0.115 | 25.32
-1.5 | 0.397 | 0.01308 | -0.116 | 30.355
-1 | 0.457 | 0.01271 | -0.116 | 35.954
-0.5 | 0.516 | 0.01246 | -0.117 | 41.44
0 | 0.576 | 0.01209 | -0.117 | 47.656
0.5 | 0.636 | 0.01239 | -0.118 | 51.292
1 | 0.695 | 0.01257 | -0.118 | 55.295
1.5 | 0.755 | 0.01286 | -0.119 | 58.708
2 | 0.814 | 0.01317 | -0.119 | 61.797
2.5 | 0.866 | 0.02097 | -0.118 | 41.308
3 | 0.92 | 0.02026 | -0.118 | 45.429
3.5 | 0.975 | 0.01933 | -0.118 | 50.45
4 | 1.025 | 0.01834 | -0.118 | 55.887
4.5 | 1.08 | 0.01907 | -0.118 | 56.61
5 | 1.133 | 0.01987 | -0.119 | 57.045
5.5 | 1.191 | 0.0229 | -0.12 | 52.02
6 | 1.254 | 0.01839 | -0.122 | 68.173
6.5 | 1.034 | 0.04772 | -0.033 | 21.674
7 | 1.059 | 0.05221 | -0.028 | 20.286
7.5 | 1.077 | 0.05682 | -0.026 | 18.958
8 | 1.085 | 0.06338 | -0.026 | 17.117
8.5 | 1.082 | 0.06893 | -0.026 | 15.7
9 | 1.07 | 0.07883 | -0.025 | 13.569
9.5 | 1.047 | 0.08772 | -0.025 | 11.939
10 | 1.016 | 0.09609 | -0.026 | 10.571
10.5 | 0.976 | 0.10555 | -0.026 | 9.25
11 | 0.93 | 0.11665 | -0.027 | 7.975

## 4. Re 50k Mach 0.10 (2)
BIGFOIL.COM POLAR EXPORT
mh116
MH 116 9.84% |  |  |  | Cl Max: | 1.351 | at alpha= | 11 | deg
XFOIL ncrit=9 |  |  |  | L/D Max: | 37.9104 | at alpha= | 8 | deg
Re: | 50000 |  |  | Cd Min: | 0.24038 | at alpha= | -20 | deg
Mach: | 0.1 |  |  | Cl=0 at alpha= | -0.69876 | deg
|  |  |  | @ Cl=0.1, Cd= | 0.028645
|  |  |  | @ Cl=0.4, Cd= | 0.039099
|  |  |  | @ Cl=0.6, Cd= | 0.04605
alpha (deg) | Cl | Cd | Cm | Cl/Cd
-20 | -0.5706 | 0.24038 | 0.0071 | -2.3737
-19.5 | -0.5536 | 0.23458 | 0.0038 | -2.36
-19 | -0.5381 | 0.22973 | 0.0001 | -2.3423
-18.5 | -0.5286 | 0.22876 | -0.0047 | -2.3107
-18 | -0.513 | 0.22179 | -0.0079 | -2.313
-17.5 | -0.4898 | 0.21153 | -0.0092 | -2.3155
-17 | -0.4739 | 0.20578 | -0.0121 | -2.3029
-16.5 | -0.4647 | 0.20302 | -0.0161 | -2.2889
-16 | -0.4536 | 0.19778 | -0.0193 | -2.2935
-15.5 | -0.4297 | 0.18796 | -0.02 | -2.2861
-15 | -0.4217 | 0.18451 | -0.0234 | -2.2855
-14.5 | -0.4076 | 0.17733 | -0.0255 | -2.2985
-14 | -0.3907 | 0.17045 | -0.0268 | -2.2922
-13.5 | -0.3927 | 0.1689 | -0.0303 | -2.325
-13 | -0.3691 | 0.15865 | -0.0305 | -2.3265
-12.5 | -0.3628 | 0.15408 | -0.0325 | -2.3546
-12 | -0.3532 | 0.14747 | -0.0337 | -2.3951
-11.5 | -0.3443 | 0.14193 | -0.0346 | -2.4258
-11 | -0.3373 | 0.13574 | -0.0355 | -2.4849
-10.5 | -0.3368 | 0.13156 | -0.0364 | -2.56
-10 | -0.323 | 0.12412 | -0.0357 | -2.6023
-9.5 | -0.3469 | 0.1233 | -0.0375 | -2.8135
-9 | -0.3341 | 0.11612 | -0.0356 | -2.8772
-8.5 | -0.3342 | 0.11086 | -0.0336 | -3.0146
-8 | -0.3349 | 0.10568 | -0.0307 | -3.169
-7.5 | -0.3418 | 0.10117 | -0.0268 | -3.3785
-7 | -0.3586 | 0.09753 | -0.0218 | -3.6768
-6.5 | -0.4016 | 0.09624 | -0.0159 | -4.1729
-6 | -0.4207 | 0.09242 | -0.0121 | -4.552
-5.5 | -0.4278 | 0.08763 | -0.0081 | -4.8819
-5 | -0.4447 | 0.08375 | -0.0087 | -5.3099
-4.5 | -0.4381 | 0.07777 | -0.003 | -5.6333
-4 | -0.3388 | 0.05053 | -0.0522 | -6.7049
-3.5 | -0.2733 | 0.04074 | -0.0601 | -6.7084
-3 | -0.2097 | 0.03453 | -0.0636 | -6.073
-2.5 | -0.1566 | 0.03111 | -0.064 | -5.0338
-2 | -0.1083 | 0.02913 | -0.0634 | -3.7178
-1.5 | -0.0615 | 0.02785 | -0.0624 | -2.2083
-1 | -0.0194 | 0.02642 | -0.0592 | -0.73429
-0.5 | 0.0128 | 0.0257 | -0.0563 | 0.49805
0 | 0.0569 | 0.02706 | -0.0569 | 2.1027
0.5 | 0.0979 | 0.02857 | -0.0572 | 3.4267
1 | 0.176 | 0.03135 | -0.0644 | 5.614
1.5 | 0.2479 | 0.03378 | -0.0704 | 7.3387
2 | 0.3153 | 0.03614 | -0.0752 | 8.7244
2.5 | 0.3829 | 0.0385 | -0.0798 | 9.9455
3 | 0.4489 | 0.04081 | -0.0838 | 10.9998
3.5 | 0.5112 | 0.04299 | -0.0869 | 11.8911
4 | 0.5698 | 0.0451 | -0.089 | 12.6341
4.5 | 0.6315 | 0.04704 | -0.0911 | 13.4247
5 | 0.7054 | 0.0485 | -0.0939 | 14.5443
5.5 | 0.7539 | 0.05021 | -0.0933 | 15.0149
6 | 0.8256 | 0.05068 | -0.0939 | 16.2904
6.5 | 0.9104 | 0.04931 | -0.0939 | 18.4628
7 | 1.0144 | 0.04463 | -0.0925 | 22.7291
7.5 | 1.1601 | 0.0353 | -0.0921 | 32.864
8 | 1.2264 | 0.03235 | -0.0868 | 37.9104
8.5 | 1.2602 | 0.03339 | -0.0801 | 37.7418
9 | 1.2837 | 0.03682 | -0.0741 | 34.8642
9.5 | 1.3014 | 0.04121 | -0.0684 | 31.5797
10 | 1.3217 | 0.04672 | -0.0637 | 28.2898
10.5 | 1.3357 | 0.05332 | -0.0585 | 25.0506
11 | 1.351 | 0.06041 | -0.0544 | 22.3638
11.5 | 1.3316 | 0.06845 | -0.0478 | 19.4536
12 | 1.2931 | 0.07653 | -0.0424 | 16.8966
12.5 | 1.2468 | 0.08649 | -0.0407 | 14.4155
13 | 1.1986 | 0.09874 | -0.0429 | 12.139
13.5 | 1.1566 | 0.11299 | -0.0483 | 10.2363
14 | 0.9513 | 0.18109 | -0.1044 | 5.2532
14.5 | 0.953 | 0.18864 | -0.1077 | 5.052
15 | 0.9803 | 0.19931 | -0.1085 | 4.9185
15.5 | 0.9907 | 0.20801 | -0.1116 | 4.7628
16 | 0.9939 | 0.21444 | -0.1158 | 4.6349

## 5. Re 50k Mach 0.25 (1)
BIGFOIL.COM POLAR EXPORT
mh116
MH 116 9.84% |  |  |  | Cl Max: | 1.27 | at alpha= | 6 | deg
JavaFoil+Calcfoil stall+Eppler ext transition |  |  |  | L/D Max: | 59.372 | at alpha= | 1.5 | deg
Re: | 50000 |  |  | Cd Min: | 0.01254 | at alpha= | 0.5 | deg
Mach: | 0.25 |  |  | Cl=0 at alpha= | -4.8298 | deg
|  |  |  | @ Cl=0.1, Cd= | 0.040459
|  |  |  | @ Cl=0.4, Cd= | 0.013274
|  |  |  | @ Cl=0.6, Cd= | 0.012636
alpha (deg) | Cl | Cd | Cm | Cl/Cd
-13.5 | -0.05 | 0.2507 | -0.036 | -0.199
-13 | -0.047 | 0.21543 | -0.036 | -0.218
-12.5 | -0.044 | 0.19096 | -0.036 | -0.231
-12 | -0.041 | 0.17573 | -0.035 | -0.235
-11.5 | -0.038 | 0.157 | -0.035 | -0.245
-11 | -0.079 | 0.19193 | -0.034 | -0.411
-10.5 | -0.123 | 0.16834 | -0.034 | -0.73
-10 | -0.153 | 0.14705 | -0.034 | -1.042
-9.5 | -0.176 | 0.12719 | -0.033 | -1.382
-9 | -0.191 | 0.11315 | -0.033 | -1.684
-8.5 | -0.197 | 0.09783 | -0.033 | -2.014
-8 | -0.195 | 0.08838 | -0.032 | -2.201
-7.5 | -0.183 | 0.07732 | -0.032 | -2.367
-7 | -0.163 | 0.07955 | -0.031 | -2.047
-6.5 | -0.135 | 0.06258 | -0.032 | -2.155
-6 | -0.1 | 0.0631 | -0.031 | -1.588
-5.5 | -0.06 | 0.05491 | -0.03 | -1.096
-5 | -0.016 | 0.05008 | -0.031 | -0.324
-4.5 | 0.031 | 0.04523 | -0.031 | 0.675
-4 | 0.079 | 0.04153 | -0.032 | 1.902
-3.5 | 0.128 | 0.03903 | -0.033 | 3.288
-3 | 0.222 | 0.01336 | -0.118 | 16.644
-2.5 | 0.285 | 0.01355 | -0.118 | 21.055
-2 | 0.347 | 0.01343 | -0.119 | 25.824
-1.5 | 0.408 | 0.01325 | -0.119 | 30.796
-1 | 0.469 | 0.0129 | -0.12 | 36.396
-0.5 | 0.531 | 0.01261 | -0.12 | 42.07
0 | 0.592 | 0.01265 | -0.12 | 46.794
0.5 | 0.653 | 0.01254 | -0.121 | 52.096
1 | 0.714 | 0.01275 | -0.121 | 56.015
1.5 | 0.776 | 0.01306 | -0.122 | 59.372
2 | 0.83 | 0.0209 | -0.121 | 39.708
2.5 | 0.885 | 0.02024 | -0.121 | 43.699
3 | 0.942 | 0.01927 | -0.121 | 48.868
3.5 | 0.998 | 0.01828 | -0.121 | 54.619
4 | 1.049 | 0.01904 | -0.121 | 55.107
4.5 | 1.106 | 0.01981 | -0.121 | 55.818
5 | 1.163 | 0.02065 | -0.122 | 56.302
5.5 | 1.22 | 0.02414 | -0.123 | 50.541
6 | 1.27 | 0.02909 | -0.124 | 43.65
6.5 | 1.055 | 0.04846 | -0.029 | 21.761
7 | 1.074 | 0.05345 | -0.028 | 20.096
7.5 | 1.084 | 0.05968 | -0.028 | 18.158
8 | 1.077 | 0.06653 | -0.027 | 16.195
8.5 | 1.054 | 0.07392 | -0.026 | 14.265
9 | 1.015 | 0.08484 | -0.026 | 11.958
9.5 | 0.957 | 0.09549 | -0.027 | 10.025
10 | 0.884 | 0.10822 | -0.027 | 8.166
10.5 | 0.796 | 0.12739 | -0.028 | 6.246
11 | 0.696 | 0.14981 | -0.029 | 4.645

## 6. Re 50k Mach 0.25 (2)
BIGFOIL.COM POLAR EXPORT
mh116
MH 116 9.84% |  |  |  | Cl Max: | 1.3185 | at alpha= | 10.5 | deg
XFOIL ncrit=9 |  |  |  | L/D Max: | 36.648 | at alpha= | 8 | deg
Re: | 50000 |  |  | Cd Min: | 0.24396 | at alpha= | -20 | deg
Mach: | 0.25 |  |  | Cl=0 at alpha= | -0.51901 | deg
|  |  |  | @ Cl=0.1, Cd= | 0.029358
|  |  |  | @ Cl=0.4, Cd= | 0.039617
|  |  |  | @ Cl=0.6, Cd= | 0.046791
alpha (deg) | Cl | Cd | Cm | Cl/Cd
-20 | -0.5788 | 0.24396 | 0.0078 | -2.3725
-19.5 | -0.5617 | 0.23846 | 0.0041 | -2.3555
-19 | -0.5479 | 0.23552 | -0.0004 | -2.3263
-18.5 | -0.5419 | 0.23727 | -0.0056 | -2.2839
-18 | -0.5117 | 0.22072 | -0.0064 | -2.3183
-17.5 | -0.4936 | 0.2142 | -0.0092 | -2.3044
-17 | -0.4791 | 0.20945 | -0.0127 | -2.2874
-16.5 | -0.4756 | 0.21002 | -0.0176 | -2.2645
-16 | -0.4467 | 0.19638 | -0.0182 | -2.2747
-15.5 | -0.4316 | 0.19075 | -0.0208 | -2.2626
-15 | -0.4319 | 0.19096 | -0.0252 | -2.2617
-14.5 | -0.4024 | 0.17818 | -0.0254 | -2.2584
-14 | -0.3926 | 0.1737 | -0.0281 | -2.2602
-13.5 | -0.3868 | 0.16916 | -0.0308 | -2.2866
-13 | -0.3647 | 0.16035 | -0.0312 | -2.2744
-12.5 | -0.3713 | 0.15927 | -0.0345 | -2.3313
-12 | -0.3441 | 0.14844 | -0.034 | -2.3181
-11.5 | -0.3519 | 0.14659 | -0.0366 | -2.4006
-11 | -0.3277 | 0.13691 | -0.0358 | -2.3935
-10.5 | -0.3463 | 0.13638 | -0.0384 | -2.5392
-10 | -0.3209 | 0.12666 | -0.0367 | -2.5336
-9.5 | -0.3128 | 0.12048 | -0.036 | -2.5963
-9 | -0.3126 | 0.11545 | -0.0352 | -2.7077
-8.5 | -0.3162 | 0.1108 | -0.0336 | -2.8538
-8 | -0.3462 | 0.1099 | -0.0313 | -3.1501
-7.5 | -0.3515 | 0.10506 | -0.0271 | -3.3457
-7 | -0.361 | 0.10055 | -0.0221 | -3.5903
-6.5 | -0.3744 | 0.09647 | -0.0165 | -3.881
-6 | -0.3983 | 0.09324 | -0.0107 | -4.2718
-5.5 | -0.4174 | 0.08957 | -0.0067 | -4.66
-5 | -0.4407 | 0.08583 | -0.0058 | -5.1346
-4.5 | -0.4455 | 0.08097 | -0.0039 | -5.502
-4 | -0.3663 | 0.05648 | -0.0467 | -6.4855
-3.5 | -0.3052 | 0.04599 | -0.0563 | -6.6362
-3 | -0.2381 | 0.03801 | -0.0625 | -6.2641
-2.5 | -0.1782 | 0.03349 | -0.0645 | -5.321
-2 | -0.1236 | 0.0307 | -0.0647 | -4.0261
-1.5 | -0.0748 | 0.0292 | -0.0639 | -2.5616
-1 | -0.0253 | 0.02812 | -0.0627 | -0.89972
-0.5 | 0.001 | 0.0262 | -0.0565 | 0.038168
0 | 0.05 | 0.02762 | -0.058 | 1.8103
0.5 | 0.1084 | 0.02965 | -0.0612 | 3.656
1 | 0.19 | 0.03239 | -0.0687 | 5.866
1.5 | 0.2598 | 0.03474 | -0.0739 | 7.4784
2 | 0.3293 | 0.03716 | -0.0787 | 8.8617
2.5 | 0.3981 | 0.03955 | -0.0831 | 10.0657
3 | 0.4642 | 0.04187 | -0.0868 | 11.0867
3.5 | 0.5243 | 0.04408 | -0.0892 | 11.8943
4 | 0.5818 | 0.04623 | -0.0909 | 12.5849
4.5 | 0.6463 | 0.04822 | -0.0929 | 13.4032
5 | 0.7074 | 0.05003 | -0.0939 | 14.1395
5.5 | 0.7729 | 0.05134 | -0.0946 | 15.0545
6 | 0.8306 | 0.05248 | -0.0937 | 15.827
6.5 | 0.9004 | 0.05228 | -0.0923 | 17.2226
7 | 1.0064 | 0.04765 | -0.0899 | 21.1207
7.5 | 1.187 | 0.03558 | -0.0891 | 33.3614
8 | 1.2453 | 0.03398 | -0.0825 | 36.648
8.5 | 1.2724 | 0.03644 | -0.0755 | 34.9177
9 | 1.2924 | 0.04044 | -0.069 | 31.9585
9.5 | 1.3045 | 0.04549 | -0.0627 | 28.6766
10 | 1.3142 | 0.05156 | -0.0568 | 25.4888
10.5 | 1.3185 | 0.0586 | -0.0514 | 22.5
11 | 1.3069 | 0.06615 | -0.0461 | 19.7566
11.5 | 1.2655 | 0.07478 | -0.042 | 16.923
12 | 1.2192 | 0.08556 | -0.0419 | 14.2496
12.5 | 1.1715 | 0.09878 | -0.0457 | 11.8597
13 | 1.1302 | 0.11398 | -0.0524 | 9.9158
14 | 0.9914 | 0.17237 | -0.0947 | 5.7516
15 | 0.9913 | 0.2039 | -0.1125 | 4.8617
15.5 | 1.0049 | 0.21309 | -0.1157 | 4.7158

## 7. Re 50k Mach 0.50 (1)
BIGFOIL.COM POLAR EXPORT
mh116
MH 116 9.84% |  |  |  | Cl Max: | 1.349 | at alpha= | 20 | deg
JavaFoil+Calcfoil stall+Eppler ext transition |  |  |  | L/D Max: | 58.238 | at alpha= | 4.5 | deg
Re: | 50000 |  |  | Cd Min: | 0.01367 | at alpha= | -0.5 | deg
Mach: | 0.5 |  |  | Cl=0 at alpha= | -4.8404 | deg
|  |  |  | @ Cl=0.1, Cd= | 0.044193
|  |  |  | @ Cl=0.4, Cd= | 0.013931
|  |  |  | @ Cl=0.6, Cd= | 0.014504
alpha (deg) | Cl | Cd | Cm | Cl/Cd
-20 | -0.825 | 0.44353 | -0.064 | -1.861
-19.5 | -0.799 | 0.42757 | -0.064 | -1.869
-19 | -0.773 | 0.41655 | -0.064 | -1.856
-18.5 | -0.743 | 0.37332 | -0.06 | -1.992
-18 | -0.717 | 0.3716 | -0.06 | -1.929
-17.5 | -0.69 | 0.36439 | -0.06 | -1.895
-17 | -0.664 | 0.36059 | -0.06 | -1.841
-16.5 | -0.637 | 0.35151 | -0.06 | -1.813
-16 | -0.611 | 0.3502 | -0.06 | -1.743
-15.5 | -0.584 | 0.33684 | -0.061 | -1.733
-15 | -0.557 | 0.33705 | -0.061 | -1.653
-14.5 | -0.53 | 0.33101 | -0.061 | -1.602
-14 | -0.502 | 0.2969 | -0.055 | -1.689
-13.5 | -0.474 | 0.28924 | -0.055 | -1.64
-13 | -0.447 | 0.29065 | -0.055 | -1.54
-12.5 | -0.42 | 0.27267 | -0.055 | -1.542
-12 | -0.393 | 0.2744 | -0.055 | -1.434
-11.5 | -0.366 | 0.26972 | -0.056 | -1.358
-11 | -0.339 | 0.26395 | -0.056 | -1.285
-10.5 | -0.311 | 0.21922 | -0.047 | -1.419
-10 | -0.284 | 0.21126 | -0.047 | -1.343
-9.5 | -0.257 | 0.20793 | -0.047 | -1.234
-9 | -0.229 | 0.20482 | -0.047 | -1.119
-8.5 | -0.202 | 0.20046 | -0.047 | -1.007
-8 | -0.175 | 0.19154 | -0.048 | -0.911
-7.5 | -0.147 | 0.18135 | -0.044 | -0.811
-7 | -0.12 | 0.17936 | -0.044 | -0.667
-6.5 | -0.092 | 0.08733 | -0.041 | -1.055
-6 | -0.065 | 0.11885 | -0.04 | -0.544
-5.5 | -0.037 | 0.06764 | -0.038 | -0.55
-5 | -0.015 | 0.07061 | -0.035 | -0.21
-4.5 | 0.032 | 0.053 | -0.036 | 0.605
-4 | 0.086 | 0.04537 | -0.035 | 1.9
-3.5 | 0.142 | 0.04066 | -0.037 | 3.495
-3 | 0.198 | 0.03834 | -0.04 | 5.171
-2.5 | 0.319 | 0.01408 | -0.132 | 22.664
-2 | 0.388 | 0.01394 | -0.133 | 27.803
-1.5 | 0.456 | 0.01389 | -0.133 | 32.837
-1 | 0.525 | 0.01383 | -0.134 | 37.951
-0.5 | 0.593 | 0.01367 | -0.134 | 43.419
0 | 0.656 | 0.02118 | -0.134 | 30.99
0.5 | 0.72 | 0.0187 | -0.133 | 38.486
1 | 0.784 | 0.01903 | -0.133 | 41.203
1.5 | 0.848 | 0.01801 | -0.133 | 47.103
2 | 0.912 | 0.01874 | -0.133 | 48.674
2.5 | 0.976 | 0.01766 | -0.133 | 55.27
3 | 1.039 | 0.01845 | -0.133 | 56.343
3.5 | 1.103 | 0.01928 | -0.133 | 57.218
4 | 1.159 | 0.02019 | -0.134 | 57.391
4.5 | 1.226 | 0.02105 | -0.135 | 58.238
5 | 1.29 | 0.02537 | -0.136 | 50.852
5.5 | 1.33 | 0.02871 | -0.136 | 46.332
6 | 1.107 | 0.04867 | -0.032 | 22.736
6.5 | 1.077 | 0.05702 | -0.031 | 18.891
7 | 0.813 | 0.06957 | -0.032 | 11.689
7.5 | 0.675 | 0.08329 | -0.036 | 8.106
8 | 0.702 | 0.10083 | -0.041 | 6.965
8.5 | 0.729 | 0.19846 | -0.046 | 3.675
9 | 0.756 | 0.20089 | -0.046 | 3.764
9.5 | 0.783 | 0.20837 | -0.051 | 3.76
10 | 0.811 | 0.23113 | -0.056 | 3.508
10.5 | 0.837 | 0.23818 | -0.057 | 3.516
11 | 0.865 | 0.25794 | -0.063 | 3.355
11.5 | 0.893 | 0.29598 | -0.066 | 3.016
12 | 0.919 | 0.29811 | -0.066 | 3.084
12.5 | 0.946 | 0.30121 | -0.067 | 3.141
13 | 0.975 | 0.32825 | -0.074 | 2.972
13.5 | 1.002 | 0.34016 | -0.075 | 2.945
14 | 1.028 | 0.34648 | -0.075 | 2.968
14.5 | 1.055 | 0.35413 | -0.076 | 2.978
15 | 1.082 | 0.3674 | -0.079 | 2.946
15.5 | 1.111 | 0.40314 | -0.082 | 2.756
16 | 1.137 | 0.39857 | -0.082 | 2.853
16.5 | 1.163 | 0.40802 | -0.083 | 2.851
17 | 1.189 | 0.41744 | -0.083 | 2.849
17.5 | 1.216 | 0.42829 | -0.085 | 2.839
18 | 1.247 | 0.46762 | -0.089 | 2.666
18.5 | 1.272 | 0.46899 | -0.089 | 2.713
19 | 1.298 | 0.47756 | -0.09 | 2.717
19.5 | 1.323 | 0.48385 | -0.09 | 2.735
20 | 1.349 | 0.48289 | -0.091 | 2.793

## 8. Re 50k Mach 0.50 (2)
BIGFOIL.COM POLAR EXPORT
mh116
MH 116 9.84% |  |  |  | Cl Max: | 1.2423 | at alpha= | 20 | deg
XFOIL ncrit=9 |  |  |  | L/D Max: | 18.4973 | at alpha= | 8.5 | deg
Re: | 50000 |  |  | Cd Min: | 0.31376 | at alpha= | 20 | deg
Mach: | 0.5 |  |  | Cl=0 at alpha= | -0.4374 | deg
|  |  |  | @ Cl=0.1, Cd= | 0.032627
|  |  |  | @ Cl=0.4, Cd= | 0.042441
|  |  |  | @ Cl=0.6, Cd= | 0.050457
alpha (deg) | Cl | Cd | Cm | Cl/Cd
-20 | -0.6314 | 0.27373 | 0.0085 | -2.3067
-19.5 | -0.6046 | 0.25899 | 0.0056 | -2.3345
-19 | -0.5813 | 0.24991 | 0.0023 | -2.326
-18.5 | -0.5605 | 0.24301 | -0.0018 | -2.3065
-18 | -0.5436 | 0.23926 | -0.0067 | -2.272
-17.5 | -0.5272 | 0.23451 | -0.0112 | -2.2481
-17 | -0.4993 | 0.22184 | -0.0131 | -2.2507
-16.5 | -0.4808 | 0.21597 | -0.0168 | -2.2262
-16 | -0.4749 | 0.21692 | -0.022 | -2.1893
-15.5 | -0.4412 | 0.20133 | -0.0229 | -2.1914
-15 | -0.4262 | 0.19638 | -0.0263 | -2.1703
-14.5 | -0.4122 | 0.19065 | -0.0295 | -2.1621
-14 | -0.3886 | 0.18148 | -0.0308 | -2.1413
-13.5 | -0.3834 | 0.17915 | -0.0343 | -2.1401
-13 | -0.3586 | 0.16871 | -0.035 | -2.1255
-12.5 | -0.351 | 0.16459 | -0.0373 | -2.1326
-12 | -0.333 | 0.15635 | -0.038 | -2.1298
-11.5 | -0.3302 | 0.15273 | -0.0396 | -2.162
-11 | -0.3111 | 0.14422 | -0.0394 | -2.1571
-10.5 | -0.3132 | 0.14053 | -0.0403 | -2.2287
-10 | -0.3108 | 0.13593 | -0.04 | -2.2865
-9.5 | -0.2984 | 0.12885 | -0.0387 | -2.3159
-9 | -0.2918 | 0.12279 | -0.037 | -2.3764
-8.5 | -0.2936 | 0.11788 | -0.0348 | -2.4907
-8 | -0.3055 | 0.11436 | -0.0319 | -2.6714
-7.5 | -0.3326 | 0.1131 | -0.0279 | -2.9408
-7 | -0.3406 | 0.10844 | -0.0233 | -3.1409
-6.5 | -0.3523 | 0.10425 | -0.0184 | -3.3794
-6 | -0.3791 | 0.10162 | -0.0127 | -3.7306
-5.5 | -0.383 | 0.09626 | -0.0074 | -3.9788
-5 | -0.4085 | 0.09324 | -0.001 | -4.3812
-4.5 | -0.4209 | 0.08859 | 0.0037 | -4.7511
-4 | -0.4312 | 0.07803 | -0.0216 | -5.5261
-3.5 | -0.4024 | 0.06678 | -0.0337 | -6.0258
-3 | -0.3497 | 0.05545 | -0.0481 | -6.3066
-2.5 | -0.2919 | 0.04748 | -0.0554 | -6.1479
-2 | -0.2118 | 0.03992 | -0.0649 | -5.3056
-1.5 | -0.1408 | 0.03572 | -0.0684 | -3.9418
-1 | -0.079 | 0.03363 | -0.0689 | -2.3491
-0.5 | -0.0076 | 0.0329 | -0.0706 | -0.231
0 | 0.0531 | 0.03149 | -0.0672 | 1.6862
0.5 | 0.1509 | 0.03386 | -0.0774 | 4.4566
1 | 0.227 | 0.03623 | -0.0823 | 6.2655
1.5 | 0.2972 | 0.03863 | -0.0861 | 7.6935
2 | 0.3656 | 0.04113 | -0.0894 | 8.8889
2.5 | 0.432 | 0.04366 | -0.0922 | 9.8946
3 | 0.497 | 0.04624 | -0.0946 | 10.7483
3.5 | 0.5677 | 0.04881 | -0.0972 | 11.6308
4 | 0.6187 | 0.05141 | -0.0971 | 12.0346
4.5 | 0.6894 | 0.05375 | -0.0985 | 12.826
5 | 0.7363 | 0.05641 | -0.0973 | 13.0527
5.5 | 0.7894 | 0.05887 | -0.0961 | 13.4092
6 | 0.8436 | 0.06112 | -0.0942 | 13.8024
6.5 | 0.9041 | 0.06264 | -0.0915 | 14.4333
7 | 0.9527 | 0.06446 | -0.0876 | 14.7797
7.5 | 0.9988 | 0.06616 | -0.0828 | 15.0967
8 | 1.0433 | 0.0676 | -0.0771 | 15.4334
8.5 | 1.1485 | 0.06209 | -0.0659 | 18.4973
9.5 | 1.0855 | 0.08493 | -0.0675 | 12.7811
10 | 1.0484 | 0.1 | -0.0732 | 10.484
10.5 | 1.021 | 0.11412 | -0.079 | 8.9467
11 | 1.0056 | 0.12649 | -0.084 | 7.95
11.5 | 1.002 | 0.1384 | -0.0887 | 7.2399
12 | 1.0001 | 0.14938 | -0.0934 | 6.695
12.5 | 1.0086 | 0.16069 | -0.0977 | 6.2767
13 | 1.0137 | 0.17134 | -0.1026 | 5.9163
13.5 | 1.0196 | 0.1839 | -0.1093 | 5.5443
14 | 1.0269 | 0.19489 | -0.1153 | 5.2691
14.5 | 1.0211 | 0.211 | -0.1291 | 4.8393
15 | 1.0414 | 0.22147 | -0.1333 | 4.7022
15.5 | 1.0587 | 0.22999 | -0.1375 | 4.6032
16 | 1.0775 | 0.23975 | -0.1423 | 4.4943
16.5 | 1.0974 | 0.24876 | -0.1467 | 4.4115
17 | 1.1184 | 0.25876 | -0.1514 | 4.3222
17.5 | 1.1429 | 0.26985 | -0.1554 | 4.2353
18 | 1.167 | 0.28089 | -0.1594 | 4.1547
18.5 | 1.1806 | 0.28643 | -0.1662 | 4.1218
19 | 1.2013 | 0.29623 | -0.1715 | 4.0553
19.5 | 1.2313 | 0.31121 | -0.1744 | 3.9565
20 | 1.2423 | 0.31376 | -0.1825 | 3.9594

## 9. Re 100k Mach 0.00 (1)
BIGFOIL.COM POLAR EXPORT
mh116
MH 116 9.84% |  |  |  | Cl Max: | 1.288 | at alpha= | 6.5 | deg
JavaFoil+Calcfoil stall+Eppler ext transition |  |  |  | L/D Max: | 98.069 | at alpha= | 5 | deg
Re: | 100000 |  |  | Cd Min: | 0.00885 | at alpha= | 0 | deg
Mach: | 0 |  |  | Cl=0 at alpha= | -4.8261 | deg
|  |  |  | @ Cl=0.1, Cd= | 0.037056
|  |  |  | @ Cl=0.4, Cd= | 0.0099667
|  |  |  | @ Cl=0.6, Cd= | 0.0089781
alpha (deg) | Cl | Cd | Cm | Cl/Cd
-15.5 | -0.192 | 0.19893 | -0.033 | -0.965
-15 | -0.202 | 0.18698 | -0.033 | -1.081
-14.5 | -0.212 | 0.17146 | -0.033 | -1.238
-14 | -0.223 | 0.16138 | -0.033 | -1.38
-13.5 | -0.233 | 0.1506 | -0.033 | -1.546
-13 | -0.243 | 0.14166 | -0.033 | -1.713
-12.5 | -0.252 | 0.14902 | -0.033 | -1.689
-12 | -0.26 | 0.13822 | -0.033 | -1.879
-11.5 | -0.266 | 0.12561 | -0.032 | -2.12
-11 | -0.271 | 0.11644 | -0.032 | -2.326
-10.5 | -0.273 | 0.10487 | -0.032 | -2.601
-10 | -0.272 | 0.09565 | -0.032 | -2.839
-9.5 | -0.267 | 0.08929 | -0.032 | -2.986
-9 | -0.257 | 0.07972 | -0.031 | -3.229
-8.5 | -0.243 | 0.07382 | -0.031 | -3.298
-8 | -0.225 | 0.06753 | -0.03 | -3.326
-7.5 | -0.201 | 0.06222 | -0.031 | -3.224
-7 | -0.172 | 0.05713 | -0.031 | -3.006
-6.5 | -0.138 | 0.05585 | -0.03 | -2.474
-6 | -0.101 | 0.05186 | -0.03 | -1.94
-5.5 | -0.06 | 0.04726 | -0.03 | -1.261
-5 | -0.016 | 0.04359 | -0.03 | -0.365
-4.5 | 0.03 | 0.04056 | -0.03 | 0.734
-4 | 0.077 | 0.03799 | -0.031 | 2.021
-3.5 | 0.125 | 0.03604 | -0.034 | 3.455
-3 | 0.216 | 0.01082 | -0.114 | 19.918
-2.5 | 0.276 | 0.01061 | -0.114 | 26.034
-2 | 0.336 | 0.01041 | -0.115 | 32.252
-1.5 | 0.395 | 0.01001 | -0.115 | 39.475
-1 | 0.455 | 0.00949 | -0.116 | 47.907
-0.5 | 0.514 | 0.00924 | -0.116 | 55.595
0 | 0.573 | 0.00885 | -0.117 | 64.745
0.5 | 0.632 | 0.00913 | -0.117 | 69.241
1 | 0.692 | 0.00927 | -0.117 | 74.625
1.5 | 0.751 | 0.00948 | -0.118 | 79.24
2 | 0.81 | 0.00971 | -0.118 | 83.454
2.5 | 0.869 | 0.00995 | -0.119 | 87.364
3 | 0.928 | 0.01018 | -0.119 | 91.174
3.5 | 0.987 | 0.01048 | -0.12 | 94.167
4 | 1.041 | 0.01089 | -0.12 | 95.585
4.5 | 1.098 | 0.01129 | -0.12 | 97.273
5 | 1.154 | 0.01176 | -0.121 | 98.069
5.5 | 1.203 | 0.01265 | -0.121 | 95.099
6 | 1.248 | 0.01569 | -0.122 | 79.579
6.5 | 1.288 | 0.01637 | -0.122 | 78.663
7 | 1.056 | 0.04843 | -0.028 | 21.803
7.5 | 1.075 | 0.05259 | -0.028 | 20.445
8 | 1.085 | 0.05691 | -0.026 | 19.058
8.5 | 1.085 | 0.06215 | -0.026 | 17.452
9 | 1.075 | 0.06873 | -0.025 | 15.647
9.5 | 1.057 | 0.07544 | -0.025 | 14.014
10 | 1.031 | 0.08367 | -0.027 | 12.318
10.5 | 0.997 | 0.09197 | -0.027 | 10.836
11 | 0.956 | 0.09913 | -0.027 | 9.648
11.5 | 0.912 | 0.10939 | -0.027 | 8.333

## 10. Re 100k Mach 0.00 (2)
BIGFOIL.COM POLAR EXPORT
mh116
MH 116 9.84% |  |  |  | Cl Max: | 1.3422 | at alpha= | 12 | deg
XFOIL ncrit=9 |  |  |  | L/D Max: | 62.8963 | at alpha= | 7 | deg
Re: | 100000 |  |  | Cd Min: | 0.23677 | at alpha= | -20 | deg
Mach: | 0 |  |  | Cl=0 at alpha= | -2.6278 | deg
|  |  |  | @ Cl=0.1, Cd= | 0.021635
|  |  |  | @ Cl=0.4, Cd= | 0.021523
|  |  |  | @ Cl=0.6, Cd= | 0.022077
alpha (deg) | Cl | Cd | Cm | Cl/Cd
-20 | -0.5613 | 0.23677 | 0.0061 | -2.3707
-19.5 | -0.545 | 0.23147 | 0.0023 | -2.3545
-19 | -0.5324 | 0.22904 | -0.0026 | -2.3245
-18.5 | -0.5262 | 0.22909 | -0.0078 | -2.2969
-18 | -0.502 | 0.21546 | -0.0091 | -2.3299
-17.5 | -0.4823 | 0.20725 | -0.0106 | -2.3271
-17 | -0.4661 | 0.20116 | -0.0131 | -2.3171
-16.5 | -0.4509 | 0.19519 | -0.0159 | -2.3101
-16 | -0.437 | 0.1896 | -0.019 | -2.3049
-15.5 | -0.4297 | 0.18663 | -0.0234 | -2.3024
-15 | -0.4302 | 0.18518 | -0.0277 | -2.3231
-14.5 | -0.4017 | 0.17162 | -0.0274 | -2.3406
-14 | -0.3849 | 0.16473 | -0.0284 | -2.3366
-13.5 | -0.3725 | 0.15874 | -0.0301 | -2.3466
-13 | -0.3635 | 0.1532 | -0.0325 | -2.3727
-12.5 | -0.3695 | 0.1509 | -0.0369 | -2.4486
-12 | -0.3758 | 0.14764 | -0.0411 | -2.5454
-11.5 | -0.3375 | 0.13452 | -0.0368 | -2.5089
-11 | -0.3294 | 0.1288 | -0.0376 | -2.5575
-10.5 | -0.3349 | 0.12482 | -0.0407 | -2.6831
-10 | -0.3536 | 0.12211 | -0.045 | -2.8957
-9.5 | -0.3183 | 0.11192 | -0.0394 | -2.844
-9 | -0.3302 | 0.10805 | -0.0405 | -3.056
-8.5 | -0.3703 | 0.10676 | -0.0406 | -3.4685
-8 | -0.3426 | 0.09829 | -0.0345 | -3.4856
-7.5 | -0.3692 | 0.09577 | -0.0297 | -3.8551
-7 | -0.417 | 0.09461 | -0.0244 | -4.4076
-6.5 | -0.454 | 0.09029 | -0.0337 | -5.0282
-6 | -0.4479 | 0.08485 | -0.0211 | -5.2787
-5.5 | -0.4257 | 0.07512 | -0.0372 | -5.6669
-4.5 | -0.277 | 0.03884 | -0.0736 | -7.1318
-4 | -0.196 | 0.03032 | -0.0807 | -6.4644
-3.5 | -0.1191 | 0.02636 | -0.0847 | -4.5182
-3 | -0.0504 | 0.02403 | -0.0877 | -2.0974
-2.5 | 0.0173 | 0.02276 | -0.0908 | 0.76011
-2 | 0.0834 | 0.02187 | -0.0935 | 3.8134
-1.5 | 0.1448 | 0.021 | -0.0945 | 6.8952
-1 | 0.2122 | 0.02037 | -0.0953 | 10.4173
-0.5 | 0.2855 | 0.02083 | -0.0993 | 13.7062
0 | 0.3521 | 0.02129 | -0.1018 | 16.5383
1 | 0.4876 | 0.02195 | -0.1067 | 22.2141
1.5 | 0.557 | 0.02209 | -0.109 | 25.215
2 | 0.6256 | 0.02207 | -0.1108 | 28.3462
2.5 | 0.6731 | 0.02264 | -0.1093 | 29.7306
3 | 0.7402 | 0.0224 | -0.1104 | 33.0446
3.5 | 0.8096 | 0.02186 | -0.1114 | 37.0357
4 | 0.8813 | 0.02104 | -0.1123 | 41.8869
4.5 | 0.9358 | 0.02078 | -0.1108 | 45.0337
5 | 0.9952 | 0.02018 | -0.1096 | 49.3162
5.5 | 1.0553 | 0.01944 | -0.1083 | 54.285
6 | 1.1066 | 0.01906 | -0.1058 | 58.0588
6.5 | 1.1563 | 0.01876 | -0.103 | 61.6365
7 | 1.1944 | 0.01899 | -0.0987 | 62.8963
7.5 | 1.2249 | 0.01984 | -0.0934 | 61.7389
8 | 1.2441 | 0.02169 | -0.087 | 57.3582
8.5 | 1.2553 | 0.02425 | -0.0802 | 51.7649
9 | 1.2614 | 0.02708 | -0.0731 | 46.5805
9.5 | 1.266 | 0.03036 | -0.0667 | 41.6996
10 | 1.2695 | 0.03432 | -0.0609 | 36.9901
10.5 | 1.279 | 0.03925 | -0.0563 | 32.586
11 | 1.2958 | 0.04393 | -0.0524 | 29.4969
11.5 | 1.3229 | 0.04978 | -0.0497 | 26.5749
12 | 1.3422 | 0.05716 | -0.0475 | 23.4815
12.5 | 1.3286 | 0.06377 | -0.0434 | 20.8342
13 | 1.3055 | 0.0724 | -0.041 | 18.0318
13.5 | 1.2713 | 0.08259 | -0.0409 | 15.3929
14 | 1.2309 | 0.0945 | -0.044 | 13.0254
14.5 | 1.1873 | 0.10854 | -0.0505 | 10.9388
15 | 1.1439 | 0.12522 | -0.0605 | 9.1351
15.5 | 1.1085 | 0.14351 | -0.0719 | 7.7242
16 | 1.0311 | 0.19088 | -0.1007 | 5.4018
16.5 | 1.0474 | 0.21311 | -0.106 | 4.9148
17 | 1.0272 | 0.22143 | -0.1188 | 4.6389

## 11. Re 100k Mach 0.10 (1)
BIGFOIL.COM POLAR EXPORT
mh116
MH 116 9.84% |  |  |  | Cl Max: | 1.293 | at alpha= | 6.5 | deg
JavaFoil+Calcfoil stall+Eppler ext transition |  |  |  | L/D Max: | 98.029 | at alpha= | 5 | deg
Re: | 100000 |  |  | Cd Min: | 0.00887 | at alpha= | 0 | deg
Mach: | 0.1 |  |  | Cl=0 at alpha= | -4.8261 | deg
|  |  |  | @ Cl=0.1, Cd= | 0.037087
|  |  |  | @ Cl=0.4, Cd= | 0.010004
|  |  |  | @ Cl=0.6, Cd= | 0.008982
alpha (deg) | Cl | Cd | Cm | Cl/Cd
-15 | -0.169 | 0.19091 | -0.034 | -0.884
-14.5 | -0.18 | 0.17917 | -0.034 | -1.007
-14 | -0.192 | 0.1643 | -0.034 | -1.17
-13.5 | -0.204 | 0.15439 | -0.034 | -1.323
-13 | -0.216 | 0.17409 | -0.033 | -1.241
-12.5 | -0.227 | 0.13238 | -0.033 | -1.717
-12 | -0.238 | 0.14391 | -0.033 | -1.652
-11.5 | -0.247 | 0.13241 | -0.033 | -1.864
-11 | -0.254 | 0.12065 | -0.033 | -2.105
-10.5 | -0.259 | 0.10658 | -0.032 | -2.426
-10 | -0.26 | 0.09691 | -0.032 | -2.683
-9.5 | -0.258 | 0.08943 | -0.032 | -2.881
-9 | -0.251 | 0.08251 | -0.032 | -3.038
-8.5 | -0.239 | 0.07618 | -0.032 | -3.135
-8 | -0.222 | 0.06958 | -0.031 | -3.184
-7.5 | -0.199 | 0.06374 | -0.031 | -3.12
-7 | -0.171 | 0.0586 | -0.032 | -2.916
-6.5 | -0.138 | 0.0562 | -0.03 | -2.455
-6 | -0.101 | 0.05208 | -0.03 | -1.933
-5.5 | -0.06 | 0.04757 | -0.03 | -1.256
-5 | -0.016 | 0.04377 | -0.03 | -0.365
-4.5 | 0.03 | 0.04066 | -0.03 | 0.735
-4 | 0.077 | 0.03804 | -0.031 | 2.028
-3.5 | 0.125 | 0.03605 | -0.034 | 3.47
-3 | 0.217 | 0.01083 | -0.115 | 19.989
-2.5 | 0.278 | 0.01063 | -0.115 | 26.13
-2 | 0.337 | 0.01043 | -0.115 | 32.36
-1.5 | 0.397 | 0.01003 | -0.116 | 39.584
-1 | 0.457 | 0.00952 | -0.116 | 47.999
-0.5 | 0.516 | 0.00927 | -0.117 | 55.729
0 | 0.576 | 0.00887 | -0.117 | 64.95
0.5 | 0.636 | 0.00915 | -0.118 | 69.445
1 | 0.695 | 0.00929 | -0.118 | 74.834
1.5 | 0.755 | 0.0095 | -0.119 | 79.438
2 | 0.814 | 0.00973 | -0.119 | 83.638
2.5 | 0.874 | 0.00998 | -0.119 | 87.543
3 | 0.933 | 0.01021 | -0.12 | 91.325
3.5 | 0.992 | 0.01052 | -0.12 | 94.295
4 | 1.046 | 0.01094 | -0.121 | 95.68
4.5 | 1.104 | 0.01134 | -0.121 | 97.291
5 | 1.159 | 0.01183 | -0.121 | 98.029
5.5 | 1.209 | 0.01281 | -0.122 | 94.394
6 | 1.254 | 0.01579 | -0.122 | 79.419
6.5 | 1.293 | 0.01649 | -0.123 | 78.38
7 | 1.059 | 0.04858 | -0.029 | 21.803
7.5 | 1.077 | 0.05283 | -0.028 | 20.389
8 | 1.085 | 0.0572 | -0.026 | 18.965
8.5 | 1.082 | 0.06269 | -0.027 | 17.263
9 | 1.07 | 0.06938 | -0.025 | 15.417
9.5 | 1.047 | 0.07627 | -0.025 | 13.731
10 | 1.016 | 0.08489 | -0.027 | 11.965
10.5 | 0.976 | 0.09224 | -0.027 | 10.584
11 | 0.93 | 0.10044 | -0.028 | 9.263
11.5 | 0.879 | 0.11109 | -0.028 | 7.917

## 12. Re 100k Mach 0.10 (2)
BIGFOIL.COM POLAR EXPORT
mh116
MH 116 9.84% |  |  |  | Cl Max: | 1.3366 | at alpha= | 12 | deg
XFOIL ncrit=9 |  |  |  | L/D Max: | 62.7092 | at alpha= | 7 | deg
Re: | 100000 |  |  | Cd Min: | 0.23741 | at alpha= | -20 | deg
Mach: | 0.1 |  |  | Cl=0 at alpha= | -2.6337 | deg
|  |  |  | @ Cl=0.1, Cd= | 0.021794
|  |  |  | @ Cl=0.4, Cd= | 0.021982
|  |  |  | @ Cl=0.6, Cd= | 0.022768
alpha (deg) | Cl | Cd | Cm | Cl/Cd
-20 | -0.5627 | 0.23741 | 0.0062 | -2.3702
-19.5 | -0.5464 | 0.23224 | 0.0022 | -2.3527
-19 | -0.5342 | 0.23021 | -0.0028 | -2.3205
-18.5 | -0.5281 | 0.23025 | -0.0079 | -2.2936
-18 | -0.5016 | 0.21522 | -0.0087 | -2.3306
-17.5 | -0.4827 | 0.20769 | -0.0105 | -2.3241
-17 | -0.4665 | 0.20161 | -0.0132 | -2.3139
-16.5 | -0.4512 | 0.19563 | -0.016 | -2.3064
-16 | -0.4374 | 0.19015 | -0.0192 | -2.3003
-15.5 | -0.4309 | 0.18757 | -0.0237 | -2.2973
-15 | -0.4314 | 0.18611 | -0.028 | -2.318
-14.5 | -0.4001 | 0.17169 | -0.0273 | -2.3304
-14 | -0.3842 | 0.16507 | -0.0284 | -2.3275
-13.5 | -0.3718 | 0.15909 | -0.0302 | -2.337
-13 | -0.3635 | 0.15373 | -0.0328 | -2.3645
-12.5 | -0.3706 | 0.15174 | -0.0373 | -2.4423
-12 | -0.3579 | 0.14294 | -0.0382 | -2.5038
-11.5 | -0.3358 | 0.13483 | -0.0368 | -2.4905
-11 | -0.3283 | 0.12916 | -0.0378 | -2.5418
-10.5 | -0.3362 | 0.1256 | -0.0412 | -2.6768
-10 | -0.354 | 0.12278 | -0.0453 | -2.8832
-9.5 | -0.3168 | 0.1123 | -0.0395 | -2.821
-9 | -0.3319 | 0.10881 | -0.0409 | -3.0503
-8.5 | -0.3383 | 0.10297 | -0.0388 | -3.2854
-8 | -0.3399 | 0.09865 | -0.0345 | -3.4455
-7.5 | -0.3691 | 0.0963 | -0.0299 | -3.8328
-7 | -0.4198 | 0.09543 | -0.0251 | -4.399
-6.5 | -0.4553 | 0.09099 | -0.0345 | -5.0038
-6 | -0.446 | 0.08556 | -0.0201 | -5.2127
-5.5 | -0.4249 | 0.07596 | -0.036 | -5.5937
-5 | -0.3691 | 0.06603 | -0.0482 | -5.5899
-4.5 | -0.2775 | 0.03961 | -0.074 | -7.0058
-4 | -0.1984 | 0.03082 | -0.081 | -6.4374
-3.5 | -0.1182 | 0.02654 | -0.0857 | -4.4537
-3 | -0.0496 | 0.02423 | -0.0886 | -2.047
-2.5 | 0.0181 | 0.02288 | -0.0915 | 0.79108
-2 | 0.0841 | 0.02202 | -0.0941 | 3.8193
-1.5 | 0.1447 | 0.02116 | -0.095 | 6.8384
-1 | 0.2065 | 0.02048 | -0.0947 | 10.083
-0.5 | 0.2752 | 0.02102 | -0.0978 | 13.0923
0 | 0.3413 | 0.02154 | -0.1003 | 15.8449
0.5 | 0.4063 | 0.02203 | -0.1023 | 18.443
1 | 0.4717 | 0.02243 | -0.1042 | 21.0299
1.5 | 0.5393 | 0.02268 | -0.1063 | 23.7787
2 | 0.6082 | 0.02278 | -0.1083 | 26.6989
2.5 | 0.6757 | 0.02272 | -0.1096 | 29.7403
3 | 0.745 | 0.02241 | -0.1109 | 33.2441
3.5 | 0.8159 | 0.02182 | -0.112 | 37.3923
4 | 0.8732 | 0.02165 | -0.111 | 40.3326
4.5 | 0.9431 | 0.02072 | -0.1113 | 45.5164
5 | 1.0021 | 0.02014 | -0.11 | 49.7567
5.5 | 1.0604 | 0.01951 | -0.1084 | 54.3516
6 | 1.1139 | 0.01904 | -0.106 | 58.5032
6.5 | 1.1589 | 0.01892 | -0.1025 | 61.2526
7 | 1.199 | 0.01912 | -0.0982 | 62.7092
7.5 | 1.228 | 0.02008 | -0.0927 | 61.1554
8 | 1.2458 | 0.02204 | -0.0861 | 56.5245
8.5 | 1.2561 | 0.02466 | -0.0791 | 50.9367
9 | 1.2608 | 0.02759 | -0.0719 | 45.6977
9.5 | 1.2653 | 0.03094 | -0.0655 | 40.8953
10 | 1.2681 | 0.03505 | -0.0597 | 36.1797
10.5 | 1.2782 | 0.04001 | -0.0551 | 31.947
11 | 1.2952 | 0.04488 | -0.0514 | 28.8592
11.5 | 1.3214 | 0.05104 | -0.0486 | 25.8895
12 | 1.3366 | 0.05877 | -0.0463 | 22.7429
12.5 | 1.3183 | 0.0656 | -0.0425 | 20.096
13 | 1.2921 | 0.07444 | -0.0407 | 17.3576
13.5 | 1.2568 | 0.08505 | -0.0415 | 14.7772
14 | 1.2165 | 0.0974 | -0.0454 | 12.4897
14.5 | 1.174 | 0.11195 | -0.0528 | 10.4868
15 | 1.1336 | 0.1289 | -0.0632 | 8.7944
15.5 | 1.0391 | 0.17426 | -0.0929 | 5.9629
16 | 1.0332 | 0.1907 | -0.1011 | 5.4179
16.5 | 1.0499 | 0.21431 | -0.1069 | 4.899
17 | 1.0301 | 0.22244 | -0.1197 | 4.6309

## 13. Re 100k Mach 0.25 (1)
BIGFOIL.COM POLAR EXPORT
mh116
MH 116 9.84% |  |  |  | Cl Max: | 1.308 | at alpha= | 6.5 | deg
JavaFoil+Calcfoil stall+Eppler ext transition |  |  |  | L/D Max: | 97.297 | at alpha= | 4.5 | deg
Re: | 100000 |  |  | Cd Min: | 0.00926 | at alpha= | 0.5 | deg
Mach: | 0.25 |  |  | Cl=0 at alpha= | -4.8298 | deg
|  |  |  | @ Cl=0.1, Cd= | 0.03752
|  |  |  | @ Cl=0.4, Cd= | 0.01032
|  |  |  | @ Cl=0.6, Cd= | 0.12342
alpha (deg) | Cl | Cd | Cm | Cl/Cd
-13.5 | -0.05 | 0.20447 | -0.037 | -0.244
-13 | -0.047 | 0.17532 | -0.036 | -0.268
-12.5 | -0.044 | 0.15621 | -0.037 | -0.283
-12 | -0.041 | 0.14477 | -0.036 | -0.285
-11.5 | -0.038 | 0.13075 | -0.036 | -0.294
-11 | -0.079 | 0.11919 | -0.035 | -0.661
-10.5 | -0.123 | 0.13267 | -0.035 | -0.926
-10 | -0.153 | 0.11771 | -0.034 | -1.302
-9.5 | -0.176 | 0.10509 | -0.034 | -1.673
-9 | -0.191 | 0.09454 | -0.033 | -2.016
-8.5 | -0.197 | 0.08308 | -0.033 | -2.371
-8 | -0.195 | 0.0763 | -0.033 | -2.549
-7.5 | -0.183 | 0.06766 | -0.032 | -2.705
-7 | -0.163 | 0.06161 | -0.032 | -2.644
-6.5 | -0.135 | 0.05606 | -0.032 | -2.406
-6 | -0.1 | 0.05475 | -0.031 | -1.83
-5.5 | -0.06 | 0.04953 | -0.031 | -1.216
-5 | -0.016 | 0.04492 | -0.031 | -0.361
-4.5 | 0.031 | 0.04144 | -0.031 | 0.737
-4 | 0.079 | 0.03842 | -0.033 | 2.057
-3.5 | 0.128 | 0.03632 | -0.034 | 3.534
-3 | 0.222 | 0.01083 | -0.118 | 20.535
-2.5 | 0.285 | 0.01071 | -0.118 | 26.644
-2 | 0.347 | 0.01052 | -0.119 | 32.971
-1.5 | 0.408 | 0.01029 | -0.119 | 39.674
-1 | 0.469 | 0.0097 | -0.12 | 48.378
-0.5 | 0.531 | 0.0094 | -0.12 | 56.462
0 | 0.592 | 0.00936 | -0.12 | 63.254
0.5 | 0.653 | 0.00926 | -0.121 | 70.529
1 | 0.714 | 0.00941 | -0.121 | 75.936
1.5 | 0.776 | 0.00964 | -0.122 | 80.472
2 | 0.837 | 0.00988 | -0.122 | 84.656
2.5 | 0.898 | 0.01014 | -0.123 | 88.493
3 | 0.959 | 0.01041 | -0.123 | 92.103
3.5 | 1.019 | 0.01074 | -0.124 | 94.949
4 | 1.075 | 0.01118 | -0.124 | 96.128
4.5 | 1.133 | 0.01165 | -0.124 | 97.297
5 | 1.19 | 0.01225 | -0.125 | 97.16
5.5 | 1.24 | 0.01344 | -0.125 | 92.24
6 | 1.283 | 0.01638 | -0.126 | 78.326
6.5 | 1.308 | 0.02912 | -0.125 | 44.922
7 | 1.074 | 0.04954 | -0.029 | 21.685
7.5 | 1.084 | 0.05442 | -0.028 | 19.914
8 | 1.077 | 0.06038 | -0.028 | 17.842
8.5 | 1.054 | 0.06677 | -0.027 | 15.793
9 | 1.015 | 0.0754 | -0.026 | 13.456
9.5 | 0.957 | 0.08337 | -0.027 | 11.483
10 | 0.884 | 0.09574 | -0.029 | 9.231
10.5 | 0.796 | 0.10713 | -0.029 | 7.427
11 | 0.696 | 0.12368 | -0.03 | 5.627
11.5 | 0.587 | 0.12342 | -0.031 | 4.758

## 14. Re 100k Mach 0.25 (2)
BIGFOIL.COM POLAR EXPORT
mh116
MH 116 9.84% |  |  |  | Cl Max: | 1.2975 | at alpha= | 11.5 | deg
XFOIL ncrit=9 |  |  |  | L/D Max: | 60.8839 | at alpha= | 6.5 | deg
Re: | 100000 |  |  | Cd Min: | 0.24126 | at alpha= | -20 | deg
Mach: | 0.25 |  |  | Cl=0 at alpha= | -2.6781 | deg
|  |  |  | @ Cl=0.1, Cd= | 0.022587
|  |  |  | @ Cl=0.4, Cd= | 0.022217
|  |  |  | @ Cl=0.6, Cd= | 0.022845
alpha (deg) | Cl | Cd | Cm | Cl/Cd
-20 | -0.571 | 0.24126 | 0.0066 | -2.3667
-19.5 | -0.5555 | 0.23773 | 0.0017 | -2.3367
-19 | -0.5453 | 0.23705 | -0.0035 | -2.3004
-18.5 | -0.5283 | 0.22871 | -0.0069 | -2.3099
-18 | -0.5037 | 0.21674 | -0.0077 | -2.324
-17.5 | -0.486 | 0.21031 | -0.0104 | -2.3109
-17 | -0.4693 | 0.20419 | -0.0134 | -2.2983
-16.5 | -0.4535 | 0.19822 | -0.0165 | -2.2879
-16 | -0.4416 | 0.1942 | -0.0207 | -2.2739
-15.5 | -0.4382 | 0.19285 | -0.0253 | -2.2722
-15 | -0.4187 | 0.18257 | -0.0271 | -2.2934
-14.5 | -0.3956 | 0.17314 | -0.0272 | -2.2849
-14 | -0.3811 | 0.16698 | -0.029 | -2.2823
-13.5 | -0.3693 | 0.16115 | -0.0313 | -2.2917
-13 | -0.3673 | 0.15785 | -0.0351 | -2.3269
-12.5 | -0.3748 | 0.15593 | -0.0395 | -2.4036
-12 | -0.34 | 0.14264 | -0.0368 | -2.3836
-11.5 | -0.3288 | 0.13658 | -0.0374 | -2.4074
-11 | -0.3264 | 0.13176 | -0.0395 | -2.4772
-10.5 | -0.3417 | 0.12967 | -0.0439 | -2.6352
-10 | -0.3117 | 0.11928 | -0.04 | -2.6132
-9.5 | -0.3156 | 0.11504 | -0.041 | -2.7434
-9 | -0.3413 | 0.11308 | -0.0431 | -3.0182
-8.5 | -0.3174 | 0.10425 | -0.0378 | -3.0446
-8 | -0.3335 | 0.10095 | -0.0348 | -3.3036
-7.5 | -0.3825 | 0.10073 | -0.031 | -3.7973
-7 | -0.4327 | 0.09978 | -0.0289 | -4.3365
-6.5 | -0.4182 | 0.09251 | -0.0198 | -4.5206
-6 | -0.4369 | 0.08863 | -0.0176 | -4.9295
-5.5 | -0.4185 | 0.08008 | -0.0296 | -5.226
-5 | -0.3681 | 0.06968 | -0.045 | -5.2827
-4.5 | -0.2803 | 0.04374 | -0.0754 | -6.4083
-4 | -0.2039 | 0.03369 | -0.0841 | -6.0522
-3.5 | -0.128 | 0.02828 | -0.0886 | -4.5262
-3 | -0.0515 | 0.02529 | -0.0921 | -2.0364
-2.5 | 0.0285 | 0.02361 | -0.0965 | 1.2071
-2 | 0.0944 | 0.02266 | -0.0986 | 4.1659
-1.5 | 0.156 | 0.02186 | -0.0996 | 7.1363
-1 | 0.2114 | 0.02082 | -0.0971 | 10.1537
-0.5 | 0.2825 | 0.02137 | -0.1004 | 13.2195
0 | 0.3511 | 0.02189 | -0.103 | 16.0393
0.5 | 0.4199 | 0.02235 | -0.1053 | 18.7875
1 | 0.4901 | 0.02268 | -0.1076 | 21.6093
1.5 | 0.5625 | 0.02285 | -0.11 | 24.6171
2 | 0.6342 | 0.02284 | -0.1118 | 27.7671
3 | 0.7545 | 0.02316 | -0.1114 | 32.5777
3.5 | 0.8291 | 0.02251 | -0.1125 | 36.8325
4 | 0.889 | 0.0223 | -0.1114 | 39.8655
4.5 | 0.9666 | 0.02111 | -0.1121 | 45.7887
5 | 1.0243 | 0.02065 | -0.1101 | 49.6029
5.5 | 1.0832 | 0.02003 | -0.1079 | 54.0789
6 | 1.1391 | 0.01952 | -0.1051 | 58.3555
6.5 | 1.1848 | 0.01946 | -0.1009 | 60.8839
7 | 1.2189 | 0.02005 | -0.0953 | 60.793
7.5 | 1.2418 | 0.02159 | -0.0884 | 57.5174
8 | 1.2534 | 0.02404 | -0.0809 | 52.1381
8.5 | 1.2582 | 0.02691 | -0.073 | 46.7559
9 | 1.2617 | 0.03029 | -0.0659 | 41.654
9.5 | 1.2626 | 0.03437 | -0.0598 | 36.7355
10 | 1.2651 | 0.03915 | -0.0544 | 32.3142
10.5 | 1.2764 | 0.04455 | -0.0502 | 28.651
11 | 1.2917 | 0.05049 | -0.0468 | 25.5833
11.5 | 1.2975 | 0.05808 | -0.0435 | 22.3399
12 | 1.2854 | 0.0664 | -0.0411 | 19.3584
12.5 | 1.2623 | 0.07556 | -0.0406 | 16.7059
13 | 1.2306 | 0.08632 | -0.0426 | 14.2563
13.5 | 1.1782 | 0.1017 | -0.0497 | 11.5851
14 | 1.1254 | 0.1207 | -0.0616 | 9.3239
14.5 | 1.0836 | 0.14141 | -0.0754 | 7.6628
15 | 1.0607 | 0.16024 | -0.0865 | 6.6194
15.5 | 1.0338 | 0.18622 | -0.102 | 5.5515
16 | 1.0422 | 0.19767 | -0.1069 | 5.2724
16.5 | 1.0611 | 0.2201 | -0.113 | 4.821

## 15. Re 100k Mach 0.50 (1)
BIGFOIL.COM POLAR EXPORT
mh116
MH 116 9.84% |  |  |  | Cl Max: | 1.352 | at alpha= | 6 | deg
JavaFoil+Calcfoil stall+Eppler ext transition |  |  |  | L/D Max: | 95.95 | at alpha= | 4 | deg
Re: | 100000 |  |  | Cd Min: | 0.01004 | at alpha= | 1 | deg
Mach: | 0.5 |  |  | Cl=0 at alpha= | -4.8404 | deg
|  |  |  | @ Cl=0.1, Cd= | 0.039578
|  |  |  | @ Cl=0.4, Cd= | 0.010967
|  |  |  | @ Cl=0.6, Cd= | 0.010302
alpha (deg) | Cl | Cd | Cm | Cl/Cd
-20 | -0.826 | 0.35208 | -0.064 | -2.345
-19.5 | -0.799 | 0.34051 | -0.064 | -2.348
-19 | -0.773 | 0.33273 | -0.065 | -2.323
-18.5 | -0.744 | 0.30362 | -0.06 | -2.449
-18 | -0.717 | 0.29408 | -0.06 | -2.438
-17.5 | -0.69 | 0.2917 | -0.06 | -2.367
-17 | -0.664 | 0.28196 | -0.06 | -2.354
-16.5 | -0.637 | 0.27871 | -0.06 | -2.286
-16 | -0.611 | 0.27633 | -0.06 | -2.21
-15.5 | -0.584 | 0.26857 | -0.061 | -2.174
-15 | -0.557 | 0.26983 | -0.061 | -2.064
-14.5 | -0.53 | 0.26616 | -0.061 | -1.992
-14 | -0.502 | 0.23196 | -0.055 | -2.162
-13.5 | -0.474 | 0.22641 | -0.055 | -2.096
-13 | -0.447 | 0.22945 | -0.055 | -1.95
-12.5 | -0.42 | 0.2161 | -0.055 | -1.946
-12 | -0.393 | 0.21688 | -0.055 | -1.814
-11.5 | -0.366 | 0.21277 | -0.056 | -1.722
-11 | -0.339 | 0.20782 | -0.056 | -1.632
-10.5 | -0.311 | 0.17737 | -0.047 | -1.754
-10 | -0.284 | 0.16652 | -0.047 | -1.704
-9.5 | -0.257 | 0.16334 | -0.047 | -1.571
-9 | -0.229 | 0.16036 | -0.047 | -1.43
-8.5 | -0.202 | 0.15644 | -0.048 | -1.291
-8 | -0.175 | 0.14902 | -0.048 | -1.171
-7.5 | -0.147 | 0.08357 | -0.045 | -1.76
-7 | -0.12 | 0.06725 | -0.045 | -1.779
-6.5 | -0.092 | 0.07339 | -0.042 | -1.256
-6 | -0.065 | 0.09413 | -0.04 | -0.687
-5.5 | -0.037 | 0.05897 | -0.039 | -0.631
-5 | -0.015 | 0.05035 | -0.036 | -0.294
-4.5 | 0.032 | 0.04648 | -0.036 | 0.69
-4 | 0.086 | 0.04027 | -0.036 | 2.141
-3.5 | 0.142 | 0.0375 | -0.037 | 3.79
-3 | 0.198 | 0.03554 | -0.041 | 5.58
-2.5 | 0.319 | 0.01116 | -0.132 | 28.58
-2 | 0.388 | 0.01099 | -0.133 | 35.277
-1.5 | 0.456 | 0.01086 | -0.133 | 42.025
-1 | 0.525 | 0.01065 | -0.134 | 49.299
-0.5 | 0.593 | 0.01033 | -0.134 | 57.456
0 | 0.662 | 0.01005 | -0.135 | 65.841
0.5 | 0.73 | 0.01009 | -0.135 | 72.388
1 | 0.799 | 0.01004 | -0.136 | 79.578
1.5 | 0.867 | 0.01032 | -0.136 | 84.055
2 | 0.935 | 0.01064 | -0.137 | 87.936
2.5 | 1.004 | 0.01102 | -0.137 | 91.075
3 | 1.072 | 0.01144 | -0.138 | 93.712
3.5 | 1.14 | 0.01189 | -0.138 | 95.862
4 | 1.198 | 0.01249 | -0.139 | 95.95
4.5 | 1.262 | 0.01351 | -0.139 | 93.428
5 | 1.314 | 0.02646 | -0.139 | 49.654
5.5 | 1.344 | 0.02592 | -0.138 | 51.827
6 | 1.352 | 0.02592 | -0.137 | 52.148
6.5 | 1.077 | 0.05147 | -0.032 | 20.931
7 | 0.813 | 0.0616 | -0.032 | 13.202
7.5 | 0.675 | 0.07151 | -0.036 | 9.441
8 | 0.702 | 0.08462 | -0.042 | 8.299
8.5 | 0.729 | 0.15353 | -0.046 | 4.75
9 | 0.756 | 0.15594 | -0.046 | 4.849
9.5 | 0.784 | 0.16377 | -0.053 | 4.785
10 | 0.811 | 0.18087 | -0.056 | 4.483
10.5 | 0.838 | 0.19249 | -0.057 | 4.351
11 | 0.866 | 0.20497 | -0.065 | 4.224

## 16. Re 100k Mach 0.50 (2)
BIGFOIL.COM POLAR EXPORT
mh116
MH 116 9.84% |  |  |  | Cl Max: | 1.287 | at alpha= | 8.5 | deg
XFOIL ncrit=9 |  |  |  | L/D Max: | 52.8082 | at alpha= | 6 | deg
Re: | 100000 |  |  | Cd Min: | 0.25406 | at alpha= | -19.5 | deg
Mach: | 0.5 |  |  | Cl=0 at alpha= | -2.584 | deg
|  |  |  | @ Cl=0.1, Cd= | 0.025811
|  |  |  | @ Cl=0.4, Cd= | 0.024653
|  |  |  | @ Cl=0.6, Cd= | 0.026198
alpha (deg) | Cl | Cd | Cm | Cl/Cd
-19.5 | -0.5942 | 0.25406 | 0.0044 | -2.3388
-19 | -0.5721 | 0.24589 | 0.0009 | -2.3267
-18.5 | -0.5508 | 0.23854 | -0.003 | -2.309
-18 | -0.5299 | 0.23145 | -0.0069 | -2.2895
-17.5 | -0.5098 | 0.22492 | -0.0111 | -2.2666
-17 | -0.4943 | 0.22157 | -0.0164 | -2.2309
-16.5 | -0.4848 | 0.22026 | -0.0216 | -2.201
-16 | -0.4529 | 0.20415 | -0.0223 | -2.2185
-15.5 | -0.4316 | 0.19621 | -0.0245 | -2.1997
-15 | -0.4128 | 0.18938 | -0.0273 | -2.1797
-14.5 | -0.3963 | 0.1832 | -0.0305 | -2.1632
-14 | -0.3893 | 0.18065 | -0.035 | -2.155
-13.5 | -0.378 | 0.17443 | -0.0378 | -2.1671
-13 | -0.3496 | 0.16293 | -0.0372 | -2.1457
-12.5 | -0.3347 | 0.15645 | -0.0386 | -2.1393
-12 | -0.3274 | 0.15171 | -0.0412 | -2.1581
-11.5 | -0.3386 | 0.15094 | -0.045 | -2.2433
-11 | -0.3025 | 0.13804 | -0.0421 | -2.1914
-10.5 | -0.3008 | 0.13369 | -0.0436 | -2.25
-10 | -0.3151 | 0.13128 | -0.0458 | -2.4002
-9.5 | -0.288 | 0.12144 | -0.042 | -2.3715
-9 | -0.2942 | 0.11752 | -0.0407 | -2.5034
-8.5 | -0.3351 | 0.11822 | -0.0402 | -2.8345
-8 | -0.3133 | 0.10896 | -0.0342 | -2.8754
-7.5 | -0.3272 | 0.10562 | -0.03 | -3.0979
-7 | -0.3764 | 0.10601 | -0.0278 | -3.5506
-6.5 | -0.3746 | 0.09941 | -0.0228 | -3.7682
-6 | -0.3708 | 0.09405 | -0.0232 | -3.9426
-5 | -0.3222 | 0.07861 | -0.0429 | -4.0987
-4.5 | -0.2853 | 0.06316 | -0.065 | -4.5171
-4 | -0.2339 | 0.05115 | -0.0811 | -4.5728
-3.5 | -0.1634 | 0.03961 | -0.0952 | -4.1252
-3 | -0.0753 | 0.03146 | -0.104 | -2.3935
-2.5 | 0.0152 | 0.02762 | -0.1085 | 0.55033
-2 | 0.0968 | 0.02585 | -0.1111 | 3.7447
-1.5 | 0.1697 | 0.02497 | -0.1124 | 6.7962
-1 | 0.2388 | 0.02429 | -0.1129 | 9.8312
-0.5 | 0.2872 | 0.02344 | -0.1072 | 12.2526
0 | 0.3546 | 0.02414 | -0.1086 | 14.6893
0.5 | 0.4237 | 0.02492 | -0.1098 | 17.0024
1 | 0.4987 | 0.02549 | -0.1115 | 19.5645
1.5 | 0.5791 | 0.0258 | -0.1136 | 22.4457
2 | 0.6316 | 0.0268 | -0.1117 | 23.5672
2.5 | 0.7146 | 0.02672 | -0.1132 | 26.744
3.5 | 0.8688 | 0.02624 | -0.113 | 33.1098
4 | 0.9402 | 0.02586 | -0.1113 | 36.3573
4.5 | 1.0254 | 0.02467 | -0.1103 | 41.5647
5 | 1.0935 | 0.02399 | -0.1068 | 45.5815
5.5 | 1.1624 | 0.02319 | -0.1028 | 50.1251
6 | 1.2167 | 0.02304 | -0.0968 | 52.8082
6.5 | 1.2513 | 0.02395 | -0.0887 | 52.2463
7 | 1.2666 | 0.0261 | -0.0792 | 48.5287
7.5 | 1.2764 | 0.02923 | -0.0706 | 43.6675
8 | 1.2842 | 0.03311 | -0.0631 | 38.7859
8.5 | 1.287 | 0.03778 | -0.0564 | 34.0656
9 | 1.2809 | 0.04357 | -0.0508 | 29.3987
9.5 | 1.2706 | 0.0505 | -0.0467 | 25.1604
10 | 1.2543 | 0.05919 | -0.0446 | 21.1911
10.5 | 1.2317 | 0.06917 | -0.0447 | 17.8069
11 | 1.1936 | 0.08212 | -0.0491 | 14.5348
11.5 | 1.1517 | 0.09739 | -0.0572 | 11.8256
12 | 1.11 | 0.11506 | -0.0684 | 9.6471
12.5 | 1.078 | 0.13352 | -0.0802 | 8.0737
13 | 1.0583 | 0.1514 | -0.0914 | 6.9901
13.5 | 1.0507 | 0.16675 | -0.1008 | 6.301

## 17. Re 250k Mach 0.00 (1)
BIGFOIL.COM POLAR EXPORT
mh116
MH 116 9.84% |  |  |  | Cl Max: | 1.32 | at alpha= | 7 | deg
JavaFoil+Calcfoil stall+Eppler ext transition |  |  |  | L/D Max: | 136.484 | at alpha= | 5 | deg
Re: | 250000 |  |  | Cd Min: | 0.00619 | at alpha= | 0 | deg
Mach: | 0 |  |  | Cl=0 at alpha= | -4.8261 | deg
|  |  |  | @ Cl=0.1, Cd= | 0.027487
|  |  |  | @ Cl=0.4, Cd= | 0.0073908
|  |  |  | @ Cl=0.6, Cd= | 0.0062861
alpha (deg) | Cl | Cd | Cm | Cl/Cd
-15.5 | -0.192 | 0.16372 | -0.035 | -1.173
-15 | -0.202 | 0.1504 | -0.035 | -1.344
-14.5 | -0.212 | 0.14088 | -0.035 | -1.508
-14 | -0.223 | 0.13237 | -0.035 | -1.682
-13.5 | -0.233 | 0.12337 | -0.034 | -1.887
-13 | -0.243 | 0.1169 | -0.035 | -2.076
-12.5 | -0.252 | 0.10782 | -0.034 | -2.335
-12 | -0.26 | 0.10172 | -0.034 | -2.554
-11.5 | -0.266 | 0.09529 | -0.034 | -2.795
-11 | -0.271 | 0.09709 | -0.034 | -2.79
-10.5 | -0.273 | 0.08791 | -0.033 | -3.103
-10 | -0.272 | 0.08056 | -0.034 | -3.372
-9.5 | -0.267 | 0.07485 | -0.033 | -3.562
-9 | -0.257 | 0.06887 | -0.032 | -3.738
-8.5 | -0.244 | 0.06512 | -0.032 | -3.74
-8 | -0.225 | 0.05962 | -0.032 | -3.767
-7.5 | -0.201 | 0.05522 | -0.032 | -3.634
-7 | -0.172 | 0.05138 | -0.032 | -3.343
-6.5 | -0.138 | 0.04769 | -0.031 | -2.898
-6 | -0.101 | 0.04609 | -0.03 | -2.183
-5.5 | -0.06 | 0.04271 | -0.03 | -1.396
-5 | -0.016 | 0.03988 | -0.031 | -0.399
-4.5 | 0.03 | 0.03749 | -0.03 | 0.794
-4 | 0.077 | 0.03533 | -0.032 | 2.173
-3.5 | 0.156 | 0.00839 | -0.114 | 18.542
-3 | 0.216 | 0.00827 | -0.114 | 26.064
-2.5 | 0.276 | 0.00802 | -0.114 | 34.435
-2 | 0.336 | 0.00778 | -0.115 | 43.125
-1.5 | 0.395 | 0.00744 | -0.115 | 53.077
-1 | 0.455 | 0.00685 | -0.116 | 66.32
-0.5 | 0.514 | 0.00658 | -0.116 | 78.092
0 | 0.573 | 0.00619 | -0.117 | 92.657
0.5 | 0.632 | 0.0064 | -0.117 | 98.8
1 | 0.692 | 0.00651 | -0.117 | 106.284
1.5 | 0.751 | 0.00667 | -0.118 | 112.533
2 | 0.81 | 0.00685 | -0.118 | 118.208
2.5 | 0.869 | 0.00704 | -0.119 | 123.493
3 | 0.928 | 0.00722 | -0.119 | 128.516
3.5 | 0.987 | 0.00746 | -0.12 | 132.405
4 | 1.041 | 0.00775 | -0.12 | 134.288
4.5 | 1.098 | 0.00807 | -0.12 | 136.155
5 | 1.154 | 0.00845 | -0.121 | 136.484
5.5 | 1.203 | 0.00931 | -0.121 | 129.273
6 | 1.248 | 0.01304 | -0.122 | 95.763
6.5 | 1.288 | 0.01357 | -0.122 | 94.905
7 | 1.32 | 0.01422 | -0.122 | 92.809
7.5 | 1.075 | 0.04866 | -0.03 | 22.095
8 | 1.085 | 0.05258 | -0.028 | 20.628
8.5 | 1.085 | 0.05697 | -0.028 | 19.039
9 | 1.075 | 0.06146 | -0.026 | 17.499
9.5 | 1.057 | 0.06666 | -0.026 | 15.859
10 | 1.031 | 0.07325 | -0.028 | 14.071
10.5 | 0.997 | 0.07954 | -0.028 | 12.529
11 | 0.956 | 0.08554 | -0.029 | 11.181
11.5 | 0.912 | 0.0939 | -0.029 | 9.708
12 | 0.864 | 0.10174 | -0.03 | 8.488

## 18. Re 250k Mach 0.00 (2)
BIGFOIL.COM POLAR EXPORT
mh116
MH 116 9.84% |  |  |  | Cl Max: | 1.3399 | at alpha= | 13 | deg
XFOIL ncrit=9 |  |  |  | L/D Max: | 98.255 | at alpha= | 5.5 | deg
Re: | 250000 |  |  | Cd Min: | 0.23517 | at alpha= | -20 | deg
Mach: | 0 |  |  | Cl=0 at alpha= | -4.4718 | deg
|  |  |  | @ Cl=0.1, Cd= | 0.012539
|  |  |  | @ Cl=0.4, Cd= | 0.0091381
|  |  |  | @ Cl=0.6, Cd= | 0.0091434
alpha (deg) | Cl | Cd | Cm | Cl/Cd
-20 | -0.5573 | 0.23517 | 0.0035 | -2.3698
-19.5 | -0.5402 | 0.22846 | 0.0012 | -2.3645
-19 | -0.5241 | 0.22265 | -0.0018 | -2.3539
-18.5 | -0.5082 | 0.21679 | -0.0048 | -2.3442
-18 | -0.4924 | 0.21082 | -0.0079 | -2.3356
-17.5 | -0.4768 | 0.20472 | -0.0109 | -2.329
-17 | -0.4616 | 0.19858 | -0.0139 | -2.3245
-16.5 | -0.4495 | 0.19354 | -0.0183 | -2.3225
-16 | -0.4406 | 0.1887 | -0.0222 | -2.3349
-15.5 | -0.4297 | 0.18293 | -0.0253 | -2.349
-15 | -0.4079 | 0.17307 | -0.0243 | -2.3568
-14.5 | -0.3948 | 0.16711 | -0.0262 | -2.3625
-14 | -0.3827 | 0.161 | -0.0282 | -2.377
-13.5 | -0.3717 | 0.15477 | -0.0304 | -2.4016
-13 | -0.3645 | 0.14916 | -0.0337 | -2.4437
-12.5 | -0.3618 | 0.14402 | -0.0371 | -2.5122
-12 | -0.3542 | 0.1378 | -0.0393 | -2.5704
-11.5 | -0.349 | 0.12885 | -0.0401 | -2.7086
-11 | -0.3331 | 0.12272 | -0.0388 | -2.7143
-10.5 | -0.3253 | 0.11715 | -0.0392 | -2.7768
-10 | -0.3211 | 0.1115 | -0.0397 | -2.8798
-9.5 | -0.3211 | 0.10599 | -0.0399 | -3.0295
-9 | -0.3305 | 0.10105 | -0.0397 | -3.2707
-8.5 | -0.3585 | 0.09793 | -0.0372 | -3.6608
-8 | -0.3584 | 0.09201 | -0.0414 | -3.8952
-7.5 | -0.3381 | 0.07993 | -0.0528 | -4.23
-7 | -0.2971 | 0.07205 | -0.062 | -4.1235
-6.5 | -0.2477 | 0.05923 | -0.0834 | -4.182
-6 | -0.1987 | 0.03097 | -0.1087 | -6.4159
-5.5 | -0.1378 | 0.02123 | -0.1132 | -6.4908
-5 | -0.0647 | 0.01853 | -0.1169 | -3.4916
-4.5 | -0.0039 | 0.01509 | -0.118 | -0.25845
-4 | 0.0653 | 0.01312 | -0.1206 | 4.9771
-3.5 | 0.1238 | 0.01214 | -0.1213 | 10.1977
-3 | 0.1811 | 0.01141 | -0.1217 | 15.872
-2.5 | 0.2375 | 0.0108 | -0.1219 | 21.9907
-2 | 0.2926 | 0.01024 | -0.1217 | 28.5742
-1.5 | 0.3448 | 0.00967 | -0.1208 | 35.6567
-1 | 0.3896 | 0.00919 | -0.1174 | 42.3939
-0.5 | 0.4578 | 0.00885 | -0.1189 | 51.7288
0 | 0.5122 | 0.00895 | -0.1186 | 57.2291
0.5 | 0.5666 | 0.00907 | -0.1182 | 62.4697
1 | 0.6212 | 0.00919 | -0.1178 | 67.5952
1.5 | 0.6759 | 0.00932 | -0.1174 | 72.5215
2 | 0.7307 | 0.00946 | -0.117 | 77.241
2.5 | 0.7831 | 0.00964 | -0.1162 | 81.2344
3 | 0.8364 | 0.0098 | -0.1155 | 85.3469
3.5 | 0.8888 | 0.00998 | -0.1146 | 89.0581
4 | 0.9409 | 0.01017 | -0.1137 | 92.5172
4.5 | 0.9911 | 0.0104 | -0.1124 | 95.2981
5 | 1.0397 | 0.01068 | -0.1108 | 97.3502
5.5 | 1.0867 | 0.01106 | -0.1089 | 98.255
6 | 1.1302 | 0.01161 | -0.1065 | 97.3471
6.5 | 1.169 | 0.01245 | -0.1034 | 93.8956
7 | 1.2013 | 0.01373 | -0.0993 | 87.4945
7.5 | 1.2291 | 0.01533 | -0.0949 | 80.1761
8 | 1.2528 | 0.01718 | -0.0901 | 72.922
8.5 | 1.2737 | 0.019 | -0.0848 | 67.0368
9 | 1.2931 | 0.02097 | -0.0796 | 61.6643
9.5 | 1.3075 | 0.02343 | -0.0742 | 55.8045
10 | 1.3155 | 0.02658 | -0.0685 | 49.4921
10.5 | 1.3207 | 0.0302 | -0.0632 | 43.7318
11 | 1.3166 | 0.03506 | -0.0579 | 37.5528
11.5 | 1.3239 | 0.03939 | -0.0542 | 33.6101
12 | 1.3295 | 0.04421 | -0.0513 | 30.0724
12.5 | 1.3344 | 0.04988 | -0.0487 | 26.7522
13 | 1.3399 | 0.0556 | -0.0468 | 24.0989
13.5 | 1.3369 | 0.06261 | -0.0455 | 21.3528
14 | 1.3244 | 0.07112 | -0.0454 | 18.622
14.5 | 1.3023 | 0.08148 | -0.0472 | 15.9831
15 | 1.272 | 0.09413 | -0.0516 | 13.5132
15.5 | 1.2366 | 0.10917 | -0.0589 | 11.3273
16 | 1.199 | 0.12667 | -0.0694 | 9.4655
16.5 | 1.1603 | 0.14701 | -0.0828 | 7.8927
17 | 1.1191 | 0.17134 | -0.0987 | 6.5315
17.5 | 1.0636 | 0.21177 | -0.119 | 5.0224
18 | 1.0648 | 0.23031 | -0.1274 | 4.6233

## 19. Re 250k Mach 0.10 (1)
BIGFOIL.COM POLAR EXPORT
mh116
MH 116 9.84% |  |  |  | Cl Max: | 1.324 | at alpha= | 7 | deg
JavaFoil+Calcfoil stall+Eppler ext transition |  |  |  | L/D Max: | 136.395 | at alpha= | 5 | deg
Re: | 250000 |  |  | Cd Min: | 0.0062 | at alpha= | 0 | deg
Mach: | 0.1 |  |  | Cl=0 at alpha= | -4.8261 | deg
|  |  |  | @ Cl=0.1, Cd= | 0.027511
|  |  |  | @ Cl=0.4, Cd= | 0.007431
|  |  |  | @ Cl=0.6, Cd= | 0.006288
alpha (deg) | Cl | Cd | Cm | Cl/Cd
-15 | -0.169 | 0.1565 | -0.036 | -1.079
-14.5 | -0.18 | 0.147 | -0.035 | -1.228
-14 | -0.192 | 0.13799 | -0.036 | -1.394
-13.5 | -0.204 | 0.12657 | -0.035 | -1.614
-13 | -0.216 | 0.11936 | -0.035 | -1.81
-12.5 | -0.227 | 0.11083 | -0.035 | -2.051
-12 | -0.238 | 0.10267 | -0.035 | -2.316
-11.5 | -0.247 | 0.09662 | -0.034 | -2.554
-11 | -0.254 | 0.08957 | -0.034 | -2.836
-10.5 | -0.259 | 0.09046 | -0.034 | -2.859
-10 | -0.26 | 0.08244 | -0.033 | -3.155
-9.5 | -0.258 | 0.07626 | -0.033 | -3.379
-9 | -0.251 | 0.07025 | -0.033 | -3.569
-8.5 | -0.239 | 0.06517 | -0.033 | -3.665
-8 | -0.222 | 0.05976 | -0.032 | -3.708
-7.5 | -0.199 | 0.0556 | -0.032 | -3.577
-7 | -0.171 | 0.05147 | -0.032 | -3.32
-6.5 | -0.138 | 0.04779 | -0.031 | -2.887
-6 | -0.101 | 0.04622 | -0.031 | -2.178
-5.5 | -0.06 | 0.04291 | -0.03 | -1.392
-5 | -0.016 | 0.03999 | -0.031 | -0.399
-4.5 | 0.03 | 0.03755 | -0.031 | 0.796
-4 | 0.077 | 0.03536 | -0.032 | 2.181
-3.5 | 0.156 | 0.0084 | -0.114 | 18.603
-3 | 0.217 | 0.00828 | -0.115 | 26.152
-2.5 | 0.278 | 0.00803 | -0.115 | 34.566
-2 | 0.337 | 0.0078 | -0.115 | 43.253
-1.5 | 0.397 | 0.00746 | -0.116 | 53.197
-1 | 0.457 | 0.00688 | -0.116 | 66.383
-0.5 | 0.516 | 0.0066 | -0.117 | 78.219
0 | 0.576 | 0.0062 | -0.117 | 92.923
0.5 | 0.636 | 0.00642 | -0.118 | 99.075
1 | 0.695 | 0.00652 | -0.118 | 106.575
1.5 | 0.755 | 0.00669 | -0.119 | 112.8
2 | 0.814 | 0.00687 | -0.119 | 118.446
2.5 | 0.874 | 0.00706 | -0.119 | 123.739
3 | 0.933 | 0.00725 | -0.12 | 128.718
3.5 | 0.992 | 0.00748 | -0.12 | 132.581
4 | 1.046 | 0.00778 | -0.121 | 134.425
4.5 | 1.104 | 0.00811 | -0.121 | 136.145
5 | 1.159 | 0.0085 | -0.121 | 136.395
5.5 | 1.209 | 0.00946 | -0.122 | 127.847
6 | 1.254 | 0.01312 | -0.122 | 95.583
6.5 | 1.293 | 0.01366 | -0.123 | 94.588
7 | 1.324 | 0.01433 | -0.123 | 92.368
7.5 | 1.077 | 0.04885 | -0.03 | 22.054
8 | 1.085 | 0.05281 | -0.028 | 20.544
8.5 | 1.082 | 0.05681 | -0.028 | 19.053
9 | 1.07 | 0.06189 | -0.026 | 17.283
9.5 | 1.047 | 0.06821 | -0.027 | 15.354
10 | 1.016 | 0.07408 | -0.028 | 13.711
10.5 | 0.976 | 0.07941 | -0.028 | 12.295
11 | 0.93 | 0.0881 | -0.03 | 10.561
11.5 | 0.88 | 0.09489 | -0.029 | 9.269
12 | 0.826 | 0.09882 | -0.031 | 8.354

## 20. Re 250k Mach 0.10 (2)
BIGFOIL.COM POLAR EXPORT
mh116
MH 116 9.84% |  |  |  | Cl Max: | 1.3324 | at alpha= | 13 | deg
XFOIL ncrit=9 |  |  |  | L/D Max: | 98.1042 | at alpha= | 5.5 | deg
Re: | 250000 |  |  | Cd Min: | 0.23547 | at alpha= | -20 | deg
Mach: | 0.1 |  |  | Cl=0 at alpha= | -4.4724 | deg
|  |  |  | @ Cl=0.1, Cd= | 0.012585
|  |  |  | @ Cl=0.4, Cd= | 0.0092137
|  |  |  | @ Cl=0.6, Cd= | 0.0091669
alpha (deg) | Cl | Cd | Cm | Cl/Cd
-20 | -0.5582 | 0.23547 | 0.0039 | -2.3706
-19.5 | -0.5413 | 0.22906 | 0.0013 | -2.3631
-19 | -0.5251 | 0.22323 | -0.0017 | -2.3523
-18.5 | -0.509 | 0.21733 | -0.0048 | -2.3421
-18 | -0.4931 | 0.21132 | -0.0079 | -2.3334
-17.5 | -0.4773 | 0.20519 | -0.0109 | -2.3261
-17 | -0.4619 | 0.19905 | -0.014 | -2.3205
-16.5 | -0.45 | 0.19413 | -0.0185 | -2.318
-16 | -0.4409 | 0.18925 | -0.0224 | -2.3297
-15.5 | -0.4298 | 0.18343 | -0.0254 | -2.3431
-15 | -0.4075 | 0.17349 | -0.0243 | -2.3488
-14.5 | -0.3942 | 0.1675 | -0.0263 | -2.3534
-14 | -0.3821 | 0.16136 | -0.0284 | -2.368
-13.5 | -0.3709 | 0.15513 | -0.0306 | -2.3909
-13 | -0.3645 | 0.14972 | -0.0341 | -2.4345
-12.5 | -0.3612 | 0.1445 | -0.0374 | -2.4997
-12 | -0.3533 | 0.13823 | -0.0396 | -2.5559
-11.5 | -0.3451 | 0.12909 | -0.0395 | -2.6733
-11 | -0.3309 | 0.12316 | -0.0388 | -2.6867
-10.5 | -0.3235 | 0.11755 | -0.0392 | -2.752
-10 | -0.3194 | 0.11188 | -0.0397 | -2.8548
-9.5 | -0.3196 | 0.10637 | -0.0401 | -3.0046
-9 | -0.3306 | 0.10157 | -0.0402 | -3.2549
-8.5 | -0.3573 | 0.09854 | -0.0373 | -3.6259
-8 | -0.3548 | 0.09231 | -0.042 | -3.8436
-7.5 | -0.3338 | 0.08092 | -0.0513 | -4.1251
-7 | -0.2946 | 0.07298 | -0.0609 | -4.0367
-6.5 | -0.2456 | 0.05999 | -0.083 | -4.094
-6 | -0.1931 | 0.0423 | -0.106 | -4.565
-5.5 | -0.138 | 0.02171 | -0.114 | -6.3565
-5 | -0.0639 | 0.01877 | -0.1179 | -3.4044
-4.5 | -0.0036 | 0.01522 | -0.1188 | -0.23653
-4 | 0.0616 | 0.01322 | -0.1205 | 4.6596
-3.5 | 0.1251 | 0.01217 | -0.122 | 10.2794
-3 | 0.1823 | 0.01146 | -0.1223 | 15.9075
-2.5 | 0.2388 | 0.01085 | -0.1225 | 22.0092
-2 | 0.294 | 0.01028 | -0.1223 | 28.5992
-1.5 | 0.3466 | 0.00972 | -0.1214 | 35.6584
-1 | 0.392 | 0.00923 | -0.1181 | 42.4702
0 | 0.5143 | 0.00898 | -0.119 | 57.2717
0.5 | 0.5693 | 0.0091 | -0.1187 | 62.5604
1 | 0.6244 | 0.00922 | -0.1183 | 67.7223
1.5 | 0.6796 | 0.00935 | -0.1179 | 72.6845
2 | 0.7336 | 0.00951 | -0.1173 | 77.1399
2.5 | 0.7869 | 0.00968 | -0.1166 | 81.2913
3 | 0.8409 | 0.00984 | -0.116 | 85.4573
3.5 | 0.8931 | 0.01003 | -0.115 | 89.0429
4 | 0.9452 | 0.01022 | -0.1139 | 92.4853
4.5 | 0.9958 | 0.01045 | -0.1126 | 95.2919
5 | 1.0449 | 0.01074 | -0.111 | 97.2905
5.5 | 1.0919 | 0.01113 | -0.109 | 98.1042
6 | 1.1354 | 0.01169 | -0.1065 | 97.1257
6.5 | 1.1737 | 0.01258 | -0.1031 | 93.2989
7 | 1.2053 | 0.01392 | -0.0989 | 86.5876
7.5 | 1.2322 | 0.01557 | -0.0942 | 79.1394
8 | 1.2553 | 0.01743 | -0.0892 | 72.0195
8.5 | 1.2749 | 0.01929 | -0.0837 | 66.0912
9 | 1.2929 | 0.0214 | -0.0783 | 60.4159
9.5 | 1.3072 | 0.02393 | -0.0729 | 54.626
10 | 1.3144 | 0.02722 | -0.0672 | 48.288
10.5 | 1.3177 | 0.03109 | -0.0619 | 42.3834
11 | 1.3139 | 0.03608 | -0.0567 | 36.4163
11.5 | 1.3208 | 0.04061 | -0.0532 | 32.524
12 | 1.3259 | 0.04567 | -0.0504 | 29.0322
12.5 | 1.3297 | 0.0516 | -0.0479 | 25.7694
13 | 1.3324 | 0.05779 | -0.0462 | 23.0559
13.5 | 1.3253 | 0.06544 | -0.0453 | 20.2521
14 | 1.3086 | 0.07475 | -0.046 | 17.5064
14.5 | 1.2833 | 0.086 | -0.0488 | 14.9221
15 | 1.2515 | 0.09951 | -0.0543 | 12.5766
15.5 | 1.2165 | 0.11529 | -0.0629 | 10.5517
16 | 1.1802 | 0.13342 | -0.0742 | 8.8458
16.5 | 1.1432 | 0.15436 | -0.0881 | 7.4061
17 | 1.1046 | 0.17878 | -0.1036 | 6.1785
17.5 | 1.0598 | 0.21886 | -0.1218 | 4.8424
18 | 1.0672 | 0.23173 | -0.1287 | 4.6054

## 21. Re 250k Mach 0.25 (1)
BIGFOIL.COM POLAR EXPORT
mh116
MH 116 9.84% |  |  |  | Cl Max: | 1.343 | at alpha= | 7 | deg
JavaFoil+Calcfoil stall+Eppler ext transition |  |  |  | L/D Max: | 136.022 | at alpha= | 4.5 | deg
Re: | 250000 |  |  | Cd Min: | 0.0065 | at alpha= | 0.5 | deg
Mach: | 0.25 |  |  | Cl=0 at alpha= | -4.8298 | deg
|  |  |  | @ Cl=0.1, Cd= | 0.034807
|  |  |  | @ Cl=0.4, Cd= | 0.0077062
|  |  |  | @ Cl=0.6, Cd= | 0.1109
alpha (deg) | Cl | Cd | Cm | Cl/Cd
-13.5 | -0.05 | 0.12978 | -0.039 | -0.384
-13 | -0.047 | 0.12067 | -0.038 | -0.39
-12.5 | -0.044 | 0.11069 | -0.039 | -0.399
-12 | -0.041 | 0.11752 | -0.038 | -0.352
-11.5 | -0.038 | 0.10811 | -0.038 | -0.356
-11 | -0.079 | 0.09869 | -0.037 | -0.799
-10.5 | -0.123 | 0.08983 | -0.036 | -1.368
-10 | -0.153 | 0.08349 | -0.036 | -1.836
-9.5 | -0.176 | 0.08554 | -0.035 | -2.055
-9 | -0.191 | 0.07821 | -0.035 | -2.437
-8.5 | -0.197 | 0.07023 | -0.034 | -2.805
-8 | -0.195 | 0.06473 | -0.034 | -3.006
-7.5 | -0.183 | 0.05853 | -0.033 | -3.128
-7 | -0.163 | 0.05358 | -0.032 | -3.04
-6.5 | -0.135 | 0.04925 | -0.033 | -2.739
-6 | -0.1 | 0.04803 | -0.031 | -2.086
-5.5 | -0.06 | 0.04403 | -0.032 | -1.367
-5 | -0.016 | 0.04072 | -0.032 | -0.398
-4.5 | 0.031 | 0.03791 | -0.031 | 0.805
-4 | 0.079 | 0.03554 | -0.033 | 2.223
-3.5 | 0.128 | 0.03383 | -0.036 | 3.795
-3 | 0.222 | 0.00845 | -0.118 | 26.328
-2.5 | 0.285 | 0.0081 | -0.118 | 35.215
-2 | 0.347 | 0.00788 | -0.119 | 44.027
-1.5 | 0.408 | 0.00768 | -0.119 | 53.125
-1 | 0.469 | 0.00706 | -0.12 | 66.471
-0.5 | 0.531 | 0.00672 | -0.12 | 78.925
0 | 0.592 | 0.00663 | -0.12 | 89.254
0.5 | 0.653 | 0.0065 | -0.121 | 100.549
1 | 0.714 | 0.00661 | -0.121 | 108.067
1.5 | 0.776 | 0.00679 | -0.122 | 114.157
2 | 0.837 | 0.00698 | -0.122 | 119.825
2.5 | 0.898 | 0.00718 | -0.123 | 125.061
3 | 0.959 | 0.00739 | -0.123 | 129.767
3.5 | 1.019 | 0.00764 | -0.124 | 133.508
4 | 1.075 | 0.00795 | -0.124 | 135.154
4.5 | 1.133 | 0.00833 | -0.124 | 136.022
5 | 1.19 | 0.00885 | -0.125 | 134.499
5.5 | 1.24 | 0.01001 | -0.125 | 123.873
6 | 1.283 | 0.0136 | -0.126 | 94.362
6.5 | 1.318 | 0.01422 | -0.126 | 92.7
7 | 1.343 | 0.01499 | -0.126 | 89.545
7.5 | 1.084 | 0.0498 | -0.03 | 21.762
8 | 1.077 | 0.05394 | -0.028 | 19.976
8.5 | 1.054 | 0.05906 | -0.028 | 17.854
9 | 1.015 | 0.06523 | -0.027 | 15.554
9.5 | 0.957 | 0.07171 | -0.029 | 13.35
10 | 0.884 | 0.08077 | -0.031 | 10.943
10.5 | 0.796 | 0.08458 | -0.031 | 9.408
11 | 0.696 | 0.09341 | -0.032 | 7.45
11.5 | 0.587 | 0.10147 | -0.033 | 5.788
12 | 0.472 | 0.1109 | -0.034 | 4.254

## 22. Re 250k Mach 0.25 (2)
BIGFOIL.COM POLAR EXPORT
mh116
MH 116 9.84% |  |  |  | Cl Max: | 1.3078 | at alpha= | 12 | deg
XFOIL ncrit=9 |  |  |  | L/D Max: | 96.9697 | at alpha= | 5.5 | deg
Re: | 250000 |  |  | Cd Min: | 0.23865 | at alpha= | -20 | deg
Mach: | 0.25 |  |  | Cl=0 at alpha= | -4.5007 | deg
|  |  |  | @ Cl=0.1, Cd= | 0.013097
|  |  |  | @ Cl=0.4, Cd= | 0.009568
|  |  |  | @ Cl=0.6, Cd= | 0.0093238
alpha (deg) | Cl | Cd | Cm | Cl/Cd
-20 | -0.5654 | 0.23865 | 0.0052 | -2.3692
-19.5 | -0.5482 | 0.23256 | 0.0019 | -2.3572
-19 | -0.531 | 0.22652 | -0.0014 | -2.3442
-18.5 | -0.5141 | 0.22036 | -0.0047 | -2.333
-18 | -0.4973 | 0.21415 | -0.0079 | -2.3222
-17.5 | -0.4806 | 0.20785 | -0.0112 | -2.3122
-17 | -0.4647 | 0.20203 | -0.015 | -2.3002
-16.5 | -0.4537 | 0.19745 | -0.0195 | -2.2978
-16 | -0.4432 | 0.19227 | -0.0232 | -2.3051
-15.5 | -0.4217 | 0.18184 | -0.0234 | -2.3191
-15 | -0.4057 | 0.17578 | -0.0248 | -2.308
-14.5 | -0.3919 | 0.16958 | -0.027 | -2.311
-14 | -0.379 | 0.16331 | -0.0293 | -2.3207
-13.5 | -0.3685 | 0.15751 | -0.0324 | -2.3395
-13 | -0.3647 | 0.15276 | -0.0361 | -2.3874
-12.5 | -0.3577 | 0.14697 | -0.0386 | -2.4338
-12 | -0.3495 | 0.13825 | -0.0398 | -2.528
-11.5 | -0.3312 | 0.13111 | -0.0386 | -2.5261
-11 | -0.3216 | 0.12534 | -0.0391 | -2.5658
-10.5 | -0.3148 | 0.11959 | -0.0397 | -2.6323
-10 | -0.3111 | 0.11383 | -0.0404 | -2.733
-9.5 | -0.3158 | 0.10873 | -0.0417 | -2.9044
-9 | -0.3294 | 0.10468 | -0.0415 | -3.1467
-8.5 | -0.3511 | 0.10148 | -0.0375 | -3.4598
-8 | -0.3436 | 0.09201 | -0.0433 | -3.7344
-7.5 | -0.3077 | 0.08444 | -0.0483 | -3.644
-7 | -0.2758 | 0.07599 | -0.0592 | -3.6294
-6.5 | -0.2202 | 0.05937 | -0.0939 | -3.7089
-6 | -0.1842 | 0.04644 | -0.106 | -3.9664
-5.5 | -0.1358 | 0.02515 | -0.1185 | -5.3996
-5 | -0.0676 | 0.02051 | -0.1217 | -3.296
-4.5 | 0.0001 | 0.01602 | -0.1236 | 0.0062422
-4 | 0.0615 | 0.01389 | -0.124 | 4.4276
-3.5 | 0.1232 | 0.01262 | -0.1246 | 9.7623
-3 | 0.184 | 0.01179 | -0.1251 | 15.6064
-2.5 | 0.2435 | 0.01115 | -0.1254 | 21.8386
-2 | 0.3015 | 0.01057 | -0.1254 | 28.5241
-1.5 | 0.3571 | 0.01001 | -0.1247 | 35.6743
-1 | 0.4066 | 0.0095 | -0.1222 | 42.8
-0.5 | 0.4612 | 0.0091 | -0.1199 | 50.6813
0 | 0.5277 | 0.00914 | -0.1217 | 57.7352
0.5 | 0.5836 | 0.00928 | -0.1212 | 62.8879
1 | 0.6397 | 0.00943 | -0.1207 | 67.8367
1.5 | 0.6962 | 0.00957 | -0.1202 | 72.7482
2 | 0.753 | 0.00973 | -0.1197 | 77.3895
2.5 | 0.8084 | 0.00991 | -0.1189 | 81.5742
3 | 0.8634 | 0.01009 | -0.118 | 85.5699
3.5 | 0.9177 | 0.01028 | -0.1169 | 89.2704
4 | 0.9711 | 0.01049 | -0.1156 | 92.5739
4.5 | 1.0229 | 0.01075 | -0.1139 | 95.1535
5 | 1.0731 | 0.01109 | -0.1119 | 96.7628
5.5 | 1.12 | 0.01155 | -0.1093 | 96.9697
6 | 1.162 | 0.01228 | -0.1059 | 94.6254
6.5 | 1.1969 | 0.01342 | -0.1015 | 89.1878
7 | 1.225 | 0.01498 | -0.0962 | 81.7757
7.5 | 1.2471 | 0.0168 | -0.0903 | 74.2321
8 | 1.2639 | 0.01879 | -0.0837 | 67.2645
8.5 | 1.2812 | 0.021 | -0.0778 | 61.0095
9 | 1.2964 | 0.02357 | -0.0722 | 55.0021
9.5 | 1.3026 | 0.02707 | -0.0663 | 48.1197
10 | 1.3024 | 0.03145 | -0.0606 | 41.4118
10.5 | 1.301 | 0.03639 | -0.0559 | 35.7516
11 | 1.3006 | 0.04194 | -0.0519 | 31.011
11.5 | 1.3057 | 0.04757 | -0.0488 | 27.448
12 | 1.3078 | 0.05376 | -0.0467 | 24.3266
12.5 | 1.2951 | 0.06235 | -0.0456 | 20.7715
13 | 1.2799 | 0.07144 | -0.0462 | 17.9157
13.5 | 1.2594 | 0.08201 | -0.049 | 15.3567
14 | 1.2321 | 0.09486 | -0.0541 | 12.9886
14.5 | 1.202 | 0.10962 | -0.0618 | 10.9652
15 | 1.1713 | 0.12615 | -0.0719 | 9.285
15.5 | 1.1422 | 0.14404 | -0.0834 | 7.9297
16 | 1.1144 | 0.1633 | -0.0958 | 6.8242
16.5 | 1.0677 | 0.19703 | -0.114 | 5.419
17 | 1.0699 | 0.21044 | -0.1213 | 5.0841

## 23. Re 250k Mach 0.50 (1)
BIGFOIL.COM POLAR EXPORT
mh116
MH 116 9.84% |  |  |  | Cl Max: | 1.365 | at alpha= | 5.5 | deg
JavaFoil+Calcfoil stall+Eppler ext transition |  |  |  | L/D Max: | 135.266 | at alpha= | 3.5 | deg
Re: | 250000 |  |  | Cd Min: | 0.00707 | at alpha= | 1 | deg
Mach: | 0.5 |  |  | Cl=0 at alpha= | -4.8404 | deg
|  |  |  | @ Cl=0.1, Cd= | 0.03627
|  |  |  | @ Cl=0.4, Cd= | 0.0083
|  |  |  | @ Cl=0.6, Cd= | 0.0074306
alpha (deg) | Cl | Cd | Cm | Cl/Cd
-20 | -0.826 | 0.26841 | -0.064 | -3.076
-19.5 | -0.799 | 0.26069 | -0.064 | -3.067
-19 | -0.773 | 0.24869 | -0.065 | -3.109
-18.5 | -0.744 | 0.23448 | -0.061 | -3.174
-18 | -0.717 | 0.22949 | -0.06 | -3.125
-17.5 | -0.691 | 0.22146 | -0.06 | -3.118
-17 | -0.664 | 0.21928 | -0.06 | -3.028
-16.5 | -0.637 | 0.21142 | -0.06 | -3.014
-16 | -0.611 | 0.2081 | -0.061 | -2.934
-15.5 | -0.584 | 0.20564 | -0.061 | -2.84
-15 | -0.557 | 0.20035 | -0.061 | -2.781
-14.5 | -0.53 | 0.1985 | -0.061 | -2.671
-14 | -0.502 | 0.1774 | -0.056 | -2.828
-13.5 | -0.475 | 0.17654 | -0.055 | -2.688
-13 | -0.448 | 0.17224 | -0.055 | -2.598
-12.5 | -0.421 | 0.16329 | -0.055 | -2.575
-12 | -0.393 | 0.15679 | -0.055 | -2.509
-11.5 | -0.366 | 0.15305 | -0.056 | -2.393
-11 | -0.339 | 0.14887 | -0.056 | -2.278
-10.5 | -0.311 | 0.13459 | -0.048 | -2.311
-10 | -0.284 | 0.12798 | -0.048 | -2.218
-9.5 | -0.257 | 0.12493 | -0.048 | -2.054
-9 | -0.229 | 0.12206 | -0.048 | -1.879
-8.5 | -0.202 | 0.11842 | -0.048 | -1.705
-8 | -0.175 | 0.11194 | -0.048 | -1.559
-7.5 | -0.147 | 0.06784 | -0.046 | -2.168
-7 | -0.12 | 0.05756 | -0.047 | -2.079
-6.5 | -0.092 | 0.0602 | -0.043 | -1.531
-6 | -0.065 | 0.05176 | -0.042 | -1.25
-5.5 | -0.037 | 0.04978 | -0.039 | -0.747
-5 | -0.015 | 0.04408 | -0.037 | -0.336
-4.5 | 0.032 | 0.03957 | -0.036 | 0.81
-4 | 0.086 | 0.03682 | -0.037 | 2.342
-3.5 | 0.142 | 0.03462 | -0.038 | 4.104
-3 | 0.248 | 0.00884 | -0.132 | 28.01
-2.5 | 0.319 | 0.00854 | -0.132 | 37.336
-2 | 0.388 | 0.00833 | -0.133 | 46.509
-1.5 | 0.456 | 0.00816 | -0.133 | 55.897
-1 | 0.525 | 0.00792 | -0.134 | 66.25
-0.5 | 0.593 | 0.00746 | -0.134 | 79.563
0 | 0.662 | 0.00717 | -0.135 | 92.273
0.5 | 0.73 | 0.00713 | -0.135 | 102.402
1 | 0.799 | 0.00707 | -0.136 | 112.92
1.5 | 0.867 | 0.00728 | -0.136 | 119.132
2 | 0.935 | 0.00751 | -0.137 | 124.506
2.5 | 1.004 | 0.00779 | -0.137 | 128.768
3 | 1.072 | 0.00809 | -0.138 | 132.468
3.5 | 1.14 | 0.00843 | -0.138 | 135.266
4 | 1.198 | 0.00889 | -0.139 | 134.802
4.5 | 1.262 | 0.0098 | -0.139 | 128.84
5 | 1.323 | 0.01131 | -0.139 | 116.974
5.5 | 1.365 | 0.01391 | -0.14 | 98.148
6 | 1.363 | 0.02707 | -0.138 | 50.362
6.5 | 1.077 | 0.04622 | -0.033 | 23.307
7 | 0.813 | 0.05405 | -0.034 | 15.049
7.5 | 0.675 | 0.06155 | -0.038 | 10.97
8 | 0.702 | 0.06993 | -0.044 | 10.043
8.5 | 0.729 | 0.11446 | -0.047 | 6.373
9 | 0.756 | 0.11679 | -0.047 | 6.475
9.5 | 0.784 | 0.12626 | -0.056 | 6.209
10 | 0.811 | 0.13883 | -0.057 | 5.841
10.5 | 0.838 | 0.14204 | -0.058 | 5.897

## 24. Re 250k Mach 0.50 (2)
BIGFOIL.COM POLAR EXPORT
mh116
MH 116 9.84% |  |  |  | Cl Max: | 1.306 | at alpha= | 8.5 | deg
XFOIL ncrit=9 |  |  |  | L/D Max: | 92.4633 | at alpha= | 4.5 | deg
Re: | 250000 |  |  | Cd Min: | 0.25808 | at alpha= | -20 | deg
Mach: | 0.5 |  |  | Cl=0 at alpha= | -4.4391 | deg
|  |  |  | @ Cl=0.1, Cd= | 0.01579
|  |  |  | @ Cl=0.4, Cd= | 0.011342
|  |  |  | @ Cl=0.6, Cd= | 0.01011
alpha (deg) | Cl | Cd | Cm | Cl/Cd
-20 | -0.6068 | 0.25808 | 0.0083 | -2.3512
-19.5 | -0.5855 | 0.25072 | 0.004 | -2.3353
-19 | -0.5644 | 0.24338 | -0.0001 | -2.319
-18.5 | -0.5432 | 0.23613 | -0.0044 | -2.3004
-18 | -0.5234 | 0.23005 | -0.0094 | -2.2752
-17.5 | -0.5059 | 0.22443 | -0.0142 | -2.2542
-16.5 | -0.4642 | 0.20676 | -0.0193 | -2.2451
-16 | -0.4445 | 0.1997 | -0.022 | -2.2258
-15.5 | -0.4257 | 0.19281 | -0.0249 | -2.2079
-15 | -0.4076 | 0.18598 | -0.028 | -2.1916
-14.5 | -0.3933 | 0.18062 | -0.0322 | -2.1775
-14 | -0.3829 | 0.17561 | -0.036 | -2.1804
-13.5 | -0.3727 | 0.16994 | -0.039 | -2.1931
-12.5 | -0.3321 | 0.15186 | -0.0391 | -2.1869
-12 | -0.3192 | 0.14552 | -0.0403 | -2.1935
-11.5 | -0.3081 | 0.13928 | -0.0415 | -2.2121
-11 | -0.2999 | 0.13336 | -0.0429 | -2.2488
-10.5 | -0.3038 | 0.12946 | -0.0456 | -2.3467
-10 | -0.3052 | 0.12439 | -0.0459 | -2.4536
-9.5 | -0.3069 | 0.1176 | -0.0433 | -2.6097
-9 | -0.3073 | 0.11255 | -0.0379 | -2.7303
-8.5 | -0.2917 | 0.10617 | -0.0402 | -2.7475
-8 | -0.2578 | 0.09755 | -0.0497 | -2.6427
-7.5 | -0.2295 | 0.08905 | -0.0658 | -2.5772
-7 | -0.1973 | 0.07958 | -0.0784 | -2.4793
-6.5 | -0.1628 | 0.06875 | -0.0837 | -2.368
-6 | -0.1288 | 0.05815 | -0.0993 | -2.215
-5.5 | -0.0936 | 0.0454 | -0.1189 | -2.0617
-5 | -0.0589 | 0.03125 | -0.1341 | -1.8848
-4.5 | -0.0078 | 0.02245 | -0.139 | -0.34744
-4 | 0.0562 | 0.0176 | -0.1394 | 3.1932
-3.5 | 0.1237 | 0.01481 | -0.1386 | 8.3525
-3 | 0.1915 | 0.01327 | -0.1381 | 14.431
-2.5 | 0.2587 | 0.01249 | -0.1377 | 20.7126
-2 | 0.325 | 0.01191 | -0.1374 | 27.288
-1.5 | 0.39 | 0.01142 | -0.137 | 34.1506
-1 | 0.4528 | 0.01093 | -0.1361 | 41.4273
-0.5 | 0.5085 | 0.01046 | -0.1331 | 48.6138
0 | 0.5755 | 0.01005 | -0.1315 | 57.2637
0.5 | 0.6411 | 0.01021 | -0.1312 | 62.7914
1 | 0.7073 | 0.01038 | -0.1309 | 68.1407
1.5 | 0.7705 | 0.01061 | -0.13 | 72.6202
2 | 0.834 | 0.01083 | -0.1289 | 77.0083
2.5 | 0.8979 | 0.01104 | -0.1277 | 81.3315
3 | 0.9611 | 0.01126 | -0.1261 | 85.3552
3.5 | 1.0218 | 0.01152 | -0.1239 | 88.6979
4 | 1.0788 | 0.01184 | -0.1208 | 91.1149
4.5 | 1.1336 | 0.01226 | -0.1171 | 92.4633
5 | 1.1821 | 0.0129 | -0.1122 | 91.6357
5.5 | 1.2199 | 0.01394 | -0.1056 | 87.5108
6 | 1.2428 | 0.01546 | -0.097 | 80.3881
6.5 | 1.2583 | 0.01746 | -0.088 | 72.0676
7 | 1.2723 | 0.01997 | -0.0799 | 63.7106
7.5 | 1.2845 | 0.02307 | -0.0727 | 55.6784
8 | 1.2964 | 0.02669 | -0.0666 | 48.5725
8.5 | 1.306 | 0.03101 | -0.0613 | 42.1154
9 | 1.3028 | 0.03689 | -0.0565 | 35.3158
9.5 | 1.2922 | 0.04403 | -0.0529 | 29.3482
10 | 1.2843 | 0.05172 | -0.0502 | 24.8318
10.5 | 1.2694 | 0.06089 | -0.0495 | 20.8474
11 | 1.2496 | 0.07171 | -0.051 | 17.4257
11.5 | 1.2231 | 0.08452 | -0.0556 | 14.4711
12 | 1.1926 | 0.09918 | -0.0632 | 12.0246
12.5 | 1.1615 | 0.11532 | -0.073 | 10.072
13 | 1.1328 | 0.13248 | -0.0842 | 8.5507
13.5 | 1.1086 | 0.15017 | -0.0955 | 7.3823

## 25. Re 500k Mach 0.00 (1)
BIGFOIL.COM POLAR EXPORT
mh116
MH 116 9.84% |  |  |  | Cl Max: | 1.356 | at alpha= | 8 | deg
JavaFoil+Calcfoil stall+Eppler ext transition |  |  |  | L/D Max: | 169.884 | at alpha= | 4.5 | deg
Re: | 500000 |  |  | Cd Min: | 0.00503 | at alpha= | 0.5 | deg
Mach: | 0 |  |  | Cl=0 at alpha= | -4.8261 | deg
|  |  |  | @ Cl=0.1, Cd= | 0.026179
|  |  |  | @ Cl=0.4, Cd= | 0.00607
|  |  |  | @ Cl=0.6, Cd= | 0.0051168
alpha (deg) | Cl | Cd | Cm | Cl/Cd
-15.5 | -0.192 | 0.13272 | -0.04 | -1.448
-15 | -0.202 | 0.1259 | -0.039 | -1.607
-14.5 | -0.213 | 0.11869 | -0.04 | -1.791
-14 | -0.223 | 0.11248 | -0.039 | -1.981
-13.5 | -0.233 | 0.10576 | -0.037 | -2.203
-13 | -0.243 | 0.10069 | -0.039 | -2.412
-12.5 | -0.252 | 0.09797 | -0.037 | -2.571
-12 | -0.26 | 0.09118 | -0.036 | -2.85
-11.5 | -0.266 | 0.08632 | -0.036 | -3.087
-11 | -0.271 | 0.08072 | -0.036 | -3.356
-10.5 | -0.273 | 0.0745 | -0.035 | -3.663
-10 | -0.272 | 0.07023 | -0.036 | -3.869
-9.5 | -0.267 | 0.06567 | -0.035 | -4.061
-9 | -0.257 | 0.06356 | -0.034 | -4.051
-8.5 | -0.244 | 0.05931 | -0.034 | -4.107
-8 | -0.225 | 0.0554 | -0.033 | -4.055
-7.5 | -0.201 | 0.05152 | -0.033 | -3.895
-7 | -0.172 | 0.04797 | -0.033 | -3.58
-6.5 | -0.138 | 0.04512 | -0.032 | -3.063
-6 | -0.101 | 0.04247 | -0.032 | -2.37
-5.5 | -0.06 | 0.03986 | -0.031 | -1.496
-5 | -0.016 | 0.03771 | -0.032 | -0.422
-4.5 | 0.03 | 0.03575 | -0.032 | 0.833
-4 | 0.077 | 0.03399 | -0.034 | 2.26
-3.5 | 0.156 | 0.00716 | -0.114 | 21.729
-3 | 0.216 | 0.00695 | -0.114 | 30.998
-2.5 | 0.276 | 0.0067 | -0.114 | 41.241
-2 | 0.336 | 0.00646 | -0.115 | 51.996
-1.5 | 0.395 | 0.00612 | -0.115 | 64.605
-1 | 0.455 | 0.00552 | -0.116 | 82.376
-0.5 | 0.514 | 0.00526 | -0.116 | 97.659
0 | 0.573 | 0.00519 | -0.117 | 110.528
0.5 | 0.632 | 0.00503 | -0.117 | 125.735
1 | 0.692 | 0.00512 | -0.117 | 134.969
1.5 | 0.751 | 0.00527 | -0.118 | 142.518
2 | 0.81 | 0.00542 | -0.118 | 149.327
2.5 | 0.869 | 0.00558 | -0.119 | 155.653
3 | 0.928 | 0.00574 | -0.119 | 161.568
3.5 | 0.987 | 0.00594 | -0.12 | 166.04
4 | 1.041 | 0.00619 | -0.12 | 168.093
4.5 | 1.098 | 0.00646 | -0.12 | 169.884
5 | 1.154 | 0.0068 | -0.121 | 169.559
5.5 | 1.203 | 0.0076 | -0.121 | 158.356
6 | 1.248 | 0.01145 | -0.122 | 109.058
6.5 | 1.288 | 0.01189 | -0.122 | 108.273
7 | 1.32 | 0.01245 | -0.122 | 106.017
7.5 | 1.344 | 0.01304 | -0.123 | 103.036
8 | 1.356 | 0.01366 | -0.123 | 99.238
8.5 | 1.085 | 0.05399 | -0.032 | 20.095
9 | 1.076 | 0.05837 | -0.028 | 18.425
9.5 | 1.057 | 0.06293 | -0.028 | 16.801
10 | 1.031 | 0.06762 | -0.03 | 15.242
10.5 | 0.997 | 0.07217 | -0.03 | 13.809
11 | 0.957 | 0.07828 | -0.033 | 12.219
11.5 | 0.912 | 0.08333 | -0.032 | 10.94
12 | 0.864 | 0.08895 | -0.033 | 9.709
12.5 | 0.814 | 0.09612 | -0.035 | 8.466
13 | 0.763 | 0.10269 | -0.035 | 7.432

## 26. Re 500k Mach 0.00 (2)
BIGFOIL.COM POLAR EXPORT
mh116
MH 116 9.84% |  |  |  | Cl Max: | 1.3957 | at alpha= | 11.5 | deg
XFOIL ncrit=9 |  |  |  | L/D Max: | 125.302 | at alpha= | 4.5 | deg
Re: | 500000 |  |  | Cd Min: | 0.23449 | at alpha= | -20 | deg
Mach: | 0 |  |  | Cl=0 at alpha= | -4.7569 | deg
|  |  |  | @ Cl=0.1, Cd= | 0.0090891
|  |  |  | @ Cl=0.4, Cd= | 0.0070016
|  |  |  | @ Cl=0.6, Cd= | 0.0063158
alpha (deg) | Cl | Cd | Cm | Cl/Cd
-20 | -0.5554 | 0.23449 | 0.0051 | -2.3685
-19.5 | -0.5393 | 0.22848 | 0.0017 | -2.3604
-19 | -0.5233 | 0.2224 | -0.0015 | -2.353
-18.5 | -0.507 | 0.21606 | -0.005 | -2.3466
-18 | -0.4919 | 0.2099 | -0.0086 | -2.3435
-17.5 | -0.4781 | 0.20373 | -0.0121 | -2.3467
-17 | -0.4645 | 0.19749 | -0.0153 | -2.352
-16.5 | -0.4501 | 0.19 | -0.0169 | -2.3689
-16 | -0.4356 | 0.18421 | -0.0189 | -2.3647
-15.5 | -0.4218 | 0.17823 | -0.0212 | -2.3666
-15 | -0.4086 | 0.17207 | -0.0235 | -2.3746
-14.5 | -0.3963 | 0.16563 | -0.0257 | -2.3927
-14 | -0.3865 | 0.15889 | -0.0293 | -2.4325
-13.5 | -0.3775 | 0.15245 | -0.0319 | -2.4762
-13 | -0.3691 | 0.14459 | -0.033 | -2.5527
-12.5 | -0.357 | 0.13897 | -0.0338 | -2.5689
-12 | -0.3477 | 0.13305 | -0.0351 | -2.6133
-11.5 | -0.3398 | 0.12696 | -0.0363 | -2.6764
-11 | -0.3333 | 0.12083 | -0.0375 | -2.7584
-10.5 | -0.329 | 0.11457 | -0.0387 | -2.8716
-10 | -0.3296 | 0.10817 | -0.0405 | -3.0471
-9.5 | -0.3315 | 0.10269 | -0.0405 | -3.2282
-9 | -0.3396 | 0.09761 | -0.0391 | -3.4792
-8.5 | -0.3217 | 0.08474 | -0.0513 | -3.7963
-8 | -0.2929 | 0.07633 | -0.0607 | -3.8373
-7.5 | -0.2603 | 0.06762 | -0.0727 | -3.8495
-7 | -0.2112 | 0.05244 | -0.0986 | -4.0275
-6.5 | -0.1816 | 0.02139 | -0.1215 | -8.4899
-6 | -0.1321 | 0.01578 | -0.1219 | -8.3714
-5.5 | -0.0789 | 0.01336 | -0.1215 | -5.9057
-5 | -0.0265 | 0.0114 | -0.121 | -2.3246
-4.5 | 0.028 | 0.01064 | -0.1207 | 2.6316
-4 | 0.0817 | 0.00926 | -0.1203 | 8.8229
-3.5 | 0.1363 | 0.00875 | -0.1202 | 15.5771
-3 | 0.1911 | 0.00834 | -0.1201 | 22.9137
-2.5 | 0.246 | 0.00797 | -0.12 | 30.8657
-2 | 0.3008 | 0.00763 | -0.12 | 39.4233
-1.5 | 0.3554 | 0.0073 | -0.1198 | 48.6849
-1 | 0.4092 | 0.00694 | -0.1195 | 58.9625
-0.5 | 0.4606 | 0.00658 | -0.1184 | 70
0 | 0.5047 | 0.0063 | -0.1151 | 80.1111
0.5 | 0.5705 | 0.00624 | -0.117 | 91.4263
1 | 0.625 | 0.00638 | -0.1167 | 97.9624
1.5 | 0.6794 | 0.00654 | -0.1164 | 103.8838
2 | 0.7335 | 0.00672 | -0.1161 | 109.1518
2.5 | 0.7871 | 0.00689 | -0.1156 | 114.238
3 | 0.8402 | 0.00711 | -0.1151 | 118.1716
3.5 | 0.8927 | 0.00733 | -0.1144 | 121.7872
4 | 0.9444 | 0.0076 | -0.1136 | 124.2632
4.5 | 0.9949 | 0.00794 | -0.1126 | 125.3023
5 | 1.0435 | 0.00838 | -0.1113 | 124.5227
5.5 | 1.0892 | 0.009 | -0.1095 | 121.0222
6 | 1.1311 | 0.0099 | -0.1071 | 114.2525
6.5 | 1.1701 | 0.01103 | -0.1045 | 106.0834
7 | 1.2061 | 0.01239 | -0.1014 | 97.3446
7.5 | 1.2409 | 0.01378 | -0.0982 | 90.0508
8 | 1.2743 | 0.01517 | -0.0949 | 84.0013
8.5 | 1.3033 | 0.01663 | -0.0908 | 78.3704
9 | 1.3277 | 0.01818 | -0.086 | 73.0308
9.5 | 1.3473 | 0.02011 | -0.0807 | 66.9965
10 | 1.3591 | 0.0227 | -0.0746 | 59.8722
10.5 | 1.3685 | 0.0256 | -0.0691 | 53.457
11 | 1.3847 | 0.02816 | -0.0649 | 49.1726
11.5 | 1.3957 | 0.03133 | -0.061 | 44.5484
12 | 1.3948 | 0.03584 | -0.0569 | 38.9174
12.5 | 1.387 | 0.04161 | -0.0533 | 33.3333
13 | 1.3888 | 0.0468 | -0.0511 | 29.6752
13.5 | 1.3875 | 0.05275 | -0.0496 | 26.3033
14 | 1.3814 | 0.05978 | -0.0489 | 23.1081
14.5 | 1.3706 | 0.06802 | -0.0494 | 20.15
15 | 1.3533 | 0.07798 | -0.0513 | 17.3544
15.5 | 1.3307 | 0.08969 | -0.0551 | 14.8367
16 | 1.3032 | 0.10338 | -0.0611 | 12.6059
16.5 | 1.2725 | 0.11901 | -0.0694 | 10.6924

## 27. Re 500k Mach 0.10 (1)
BIGFOIL.COM POLAR EXPORT
mh116
MH 116 9.84% |  |  |  | Cl Max: | 1.356 | at alpha= | 8 | deg
JavaFoil+Calcfoil stall+Eppler ext transition |  |  |  | L/D Max: | 169.821 | at alpha= | 4.5 | deg
Re: | 500000 |  |  | Cd Min: | 0.00504 | at alpha= | 0.5 | deg
Mach: | 0.1 |  |  | Cl=0 at alpha= | -4.8261 | deg
|  |  |  | @ Cl=0.1, Cd= | 0.026196
|  |  |  | @ Cl=0.4, Cd= | 0.00611
|  |  |  | @ Cl=0.6, Cd= | 0.005136
alpha (deg) | Cl | Cd | Cm | Cl/Cd
-15 | -0.169 | 0.12824 | -0.04 | -1.318
-14.5 | -0.181 | 0.12091 | -0.039 | -1.494
-14 | -0.193 | 0.11439 | -0.04 | -1.683
-13.5 | -0.204 | 0.10737 | -0.039 | -1.904
-13 | -0.216 | 0.1012 | -0.038 | -2.136
-12.5 | -0.227 | 0.09496 | -0.038 | -2.395
-12 | -0.238 | 0.09229 | -0.037 | -2.577
-11.5 | -0.247 | 0.08664 | -0.036 | -2.85
-11 | -0.254 | 0.08185 | -0.037 | -3.104
-10.5 | -0.259 | 0.07609 | -0.036 | -3.4
-10 | -0.26 | 0.07063 | -0.035 | -3.683
-9.5 | -0.258 | 0.06607 | -0.035 | -3.9
-9 | -0.251 | 0.0616 | -0.035 | -4.071
-8.5 | -0.239 | 0.0599 | -0.034 | -3.988
-8 | -0.222 | 0.05601 | -0.034 | -3.956
-7.5 | -0.199 | 0.0516 | -0.033 | -3.855
-7 | -0.171 | 0.04843 | -0.033 | -3.529
-6.5 | -0.138 | 0.04516 | -0.032 | -3.055
-6 | -0.101 | 0.04249 | -0.032 | -2.37
-5.5 | -0.06 | 0.03997 | -0.032 | -1.495
-5 | -0.016 | 0.03777 | -0.032 | -0.423
-4.5 | 0.03 | 0.03578 | -0.032 | 0.836
-4 | 0.077 | 0.03401 | -0.034 | 2.268
-3.5 | 0.156 | 0.00717 | -0.114 | 21.791
-3 | 0.217 | 0.00696 | -0.115 | 31.102
-2.5 | 0.278 | 0.00671 | -0.115 | 41.383
-2 | 0.337 | 0.00647 | -0.115 | 52.139
-1.5 | 0.397 | 0.00614 | -0.116 | 64.728
-1 | 0.457 | 0.00554 | -0.116 | 82.393
-0.5 | 0.516 | 0.00528 | -0.117 | 97.791
0 | 0.576 | 0.0052 | -0.117 | 110.789
0.5 | 0.636 | 0.00504 | -0.118 | 126.062
1 | 0.695 | 0.00514 | -0.118 | 135.319
1.5 | 0.755 | 0.00528 | -0.119 | 142.83
2 | 0.814 | 0.00544 | -0.119 | 149.594
2.5 | 0.874 | 0.0056 | -0.119 | 155.94
3 | 0.933 | 0.00577 | -0.12 | 161.793
3.5 | 0.992 | 0.00597 | -0.12 | 166.234
4 | 1.046 | 0.00622 | -0.121 | 168.241
4.5 | 1.104 | 0.0065 | -0.121 | 169.821
5 | 1.159 | 0.00684 | -0.121 | 169.397
5.5 | 1.209 | 0.00774 | -0.122 | 156.261
6 | 1.254 | 0.01152 | -0.122 | 108.861
6.5 | 1.293 | 0.01198 | -0.123 | 107.923
7 | 1.324 | 0.01254 | -0.123 | 105.533
7.5 | 1.346 | 0.01315 | -0.123 | 102.353
8 | 1.356 | 0.01379 | -0.124 | 98.345
8.5 | 1.082 | 0.05427 | -0.032 | 19.947
9 | 1.07 | 0.05877 | -0.028 | 18.2
9.5 | 1.047 | 0.06322 | -0.028 | 16.565
10 | 1.016 | 0.06779 | -0.031 | 14.985
10.5 | 0.976 | 0.07256 | -0.031 | 13.457
11 | 0.931 | 0.07874 | -0.033 | 11.817
11.5 | 0.88 | 0.08357 | -0.032 | 10.526
12 | 0.826 | 0.09037 | -0.034 | 9.136
12.5 | 0.77 | 0.09788 | -0.034 | 7.867
13 | 0.714 | 0.10289 | -0.038 | 6.943

## 28. Re 500k Mach 0.10 (2)
BIGFOIL.COM POLAR EXPORT
mh116
MH 116 9.84% |  |  |  | Cl Max: | 1.3909 | at alpha= | 11.5 | deg
XFOIL ncrit=9 |  |  |  | L/D Max: | 125.338 | at alpha= | 4.5 | deg
Re: | 500000 |  |  | Cd Min: | 0.2351 | at alpha= | -20 | deg
Mach: | 0.1 |  |  | Cl=0 at alpha= | -4.7505 | deg
|  |  |  | @ Cl=0.1, Cd= | 0.0091424
|  |  |  | @ Cl=0.4, Cd= | 0.0070451
|  |  |  | @ Cl=0.6, Cd= | 0.0063382
alpha (deg) | Cl | Cd | Cm | Cl/Cd
-20 | -0.5567 | 0.2351 | 0.0051 | -2.3679
-19.5 | -0.5404 | 0.22905 | 0.0018 | -2.3593
-19 | -0.5241 | 0.22292 | -0.0015 | -2.3511
-18.5 | -0.5078 | 0.21658 | -0.0051 | -2.3446
-18 | -0.4926 | 0.21041 | -0.0087 | -2.3411
-17.5 | -0.4786 | 0.20423 | -0.0122 | -2.3434
-17 | -0.4649 | 0.19797 | -0.0154 | -2.3483
-16.5 | -0.45 | 0.1905 | -0.0169 | -2.3622
-16 | -0.4355 | 0.18469 | -0.019 | -2.358
-15.5 | -0.4215 | 0.17867 | -0.0213 | -2.3591
-15 | -0.4082 | 0.17246 | -0.0236 | -2.3669
-14.5 | -0.3957 | 0.16599 | -0.0259 | -2.3839
-14 | -0.3861 | 0.15929 | -0.0296 | -2.4239
-13.5 | -0.3767 | 0.15284 | -0.0321 | -2.4647
-13 | -0.3673 | 0.14511 | -0.033 | -2.5312
-12.5 | -0.3556 | 0.13944 | -0.0339 | -2.5502
-12 | -0.3462 | 0.13347 | -0.0352 | -2.5938
-11.5 | -0.3382 | 0.12736 | -0.0365 | -2.6555
-11 | -0.3317 | 0.1212 | -0.0376 | -2.7368
-10.5 | -0.3274 | 0.11491 | -0.0389 | -2.8492
-10 | -0.3278 | 0.10862 | -0.0408 | -3.0179
-9.5 | -0.3298 | 0.10315 | -0.0406 | -3.1973
-8.5 | -0.3193 | 0.08521 | -0.0512 | -3.7472
-8 | -0.2886 | 0.07732 | -0.0601 | -3.7325
-7.5 | -0.2566 | 0.06866 | -0.0717 | -3.7373
-7 | -0.2105 | 0.05435 | -0.096 | -3.873
-6.5 | -0.1811 | 0.02246 | -0.1221 | -8.0632
-6 | -0.133 | 0.01626 | -0.1227 | -8.1796
-5.5 | -0.0799 | 0.01358 | -0.1223 | -5.8837
-5 | -0.0273 | 0.01154 | -0.1217 | -2.3657
-4.5 | 0.0274 | 0.01072 | -0.1214 | 2.556
-4 | 0.0816 | 0.00932 | -0.1209 | 8.7554
-3.5 | 0.1365 | 0.00879 | -0.1208 | 15.529
-3 | 0.1917 | 0.00837 | -0.1207 | 22.9032
-2.5 | 0.247 | 0.00801 | -0.1206 | 30.8365
-2 | 0.3021 | 0.00767 | -0.1205 | 39.3872
-1.5 | 0.3571 | 0.00733 | -0.1204 | 48.7176
-1 | 0.4113 | 0.00697 | -0.1201 | 59.01
-0.5 | 0.4631 | 0.00662 | -0.119 | 69.9547
0 | 0.5077 | 0.00633 | -0.1157 | 80.2054
0.5 | 0.5733 | 0.00627 | -0.1175 | 91.4354
1 | 0.6281 | 0.00641 | -0.1172 | 97.9875
1.5 | 0.6829 | 0.00658 | -0.1169 | 103.7842
2 | 0.7372 | 0.00674 | -0.1165 | 109.3769
2.5 | 0.7912 | 0.00692 | -0.1161 | 114.3353
3 | 0.8447 | 0.00713 | -0.1155 | 118.4712
3.5 | 0.8973 | 0.00737 | -0.1148 | 121.7503
4 | 0.9492 | 0.00765 | -0.1139 | 124.0784
4.5 | 1.0002 | 0.00798 | -0.1129 | 125.3383
5 | 1.0489 | 0.00843 | -0.1115 | 124.4247
5.5 | 1.0946 | 0.00907 | -0.1096 | 120.6836
6 | 1.1361 | 0.01001 | -0.1071 | 113.4965
6.5 | 1.175 | 0.01117 | -0.1043 | 105.1925
7 | 1.2105 | 0.01256 | -0.1011 | 96.3774
7.5 | 1.2452 | 0.01396 | -0.0978 | 89.1977
8 | 1.2784 | 0.01536 | -0.0943 | 83.2292
8.5 | 1.3051 | 0.01688 | -0.0897 | 77.3164
9 | 1.3293 | 0.01847 | -0.0848 | 71.9708
9.5 | 1.3449 | 0.02071 | -0.0789 | 64.9396
10 | 1.3589 | 0.02321 | -0.0732 | 58.548
10.5 | 1.368 | 0.02621 | -0.0677 | 52.1938
11 | 1.3818 | 0.02906 | -0.0634 | 47.5499
11.5 | 1.3909 | 0.03253 | -0.0595 | 42.7575
12 | 1.3873 | 0.03748 | -0.0555 | 37.0144
12.5 | 1.3802 | 0.0434 | -0.0522 | 31.8018
13 | 1.3802 | 0.04901 | -0.0502 | 28.1616
13.5 | 1.3768 | 0.05548 | -0.049 | 24.8161
14 | 1.3682 | 0.06315 | -0.0488 | 21.6659
14.5 | 1.3541 | 0.07224 | -0.05 | 18.7445
15 | 1.3332 | 0.08323 | -0.0529 | 16.0183
15.5 | 1.3079 | 0.09603 | -0.0579 | 13.6197
16 | 1.2788 | 0.11072 | -0.0651 | 11.5499
16.5 | 1.2483 | 0.12711 | -0.0745 | 9.8206

## 29. Re 500k Mach 0.25 (1)
BIGFOIL.COM POLAR EXPORT
mh116
MH 116 9.84% |  |  |  | Cl Max: | 1.354 | at alpha= | 7.5 | deg
JavaFoil+Calcfoil stall+Eppler ext transition |  |  |  | L/D Max: | 169.425 | at alpha= | 4.5 | deg
Re: | 500000 |  |  | Cd Min: | 0.00511 | at alpha= | 0.5 | deg
Mach: | 0.25 |  |  | Cl=0 at alpha= | -4.8298 | deg
|  |  |  | @ Cl=0.1, Cd= | 0.027178
|  |  |  | @ Cl=0.4, Cd= | 0.10512
|  |  |  | @ Cl=0.6, Cd= | 0.10512
alpha (deg) | Cl | Cd | Cm | Cl/Cd
-13.5 | -0.05 | 0.11614 | -0.043 | -0.43
-13 | -0.047 | 0.10936 | -0.042 | -0.43
-12.5 | -0.044 | 0.1007 | -0.043 | -0.439
-12 | -0.041 | 0.09497 | -0.042 | -0.435
-11.5 | -0.038 | 0.08867 | -0.042 | -0.434
-11 | -0.079 | 0.08308 | -0.04 | -0.95
-10.5 | -0.123 | 0.08153 | -0.039 | -1.507
-10 | -0.153 | 0.07556 | -0.038 | -2.029
-9.5 | -0.176 | 0.0696 | -0.037 | -2.527
-9 | -0.191 | 0.06437 | -0.037 | -2.962
-8.5 | -0.197 | 0.05974 | -0.036 | -3.299
-8 | -0.195 | 0.0592 | -0.035 | -3.287
-7.5 | -0.183 | 0.05423 | -0.035 | -3.376
-7 | -0.163 | 0.05008 | -0.034 | -3.253
-6.5 | -0.135 | 0.04636 | -0.035 | -2.91
-6 | -0.1 | 0.04334 | -0.033 | -2.312
-5.5 | -0.06 | 0.04053 | -0.033 | -1.486
-5 | -0.016 | 0.03816 | -0.033 | -0.425
-4.5 | 0.031 | 0.03597 | -0.033 | 0.849
-4 | 0.079 | 0.03416 | -0.035 | 2.313
-3.5 | 0.16 | 0.00723 | -0.117 | 22.178
-3 | 0.222 | 0.0072 | -0.118 | 30.901
-2.5 | 0.285 | 0.00677 | -0.118 | 42.15
-2 | 0.347 | 0.00654 | -0.119 | 53.031
-1.5 | 0.408 | 0.00633 | -0.119 | 64.453
-1 | 0.469 | 0.00572 | -0.12 | 82.103
-0.5 | 0.531 | 0.00539 | -0.12 | 98.481
0 | 0.592 | 0.00531 | -0.12 | 111.509
0.5 | 0.653 | 0.00511 | -0.121 | 127.816
1 | 0.714 | 0.00521 | -0.121 | 137.083
1.5 | 0.776 | 0.00537 | -0.122 | 144.383
2 | 0.837 | 0.00553 | -0.122 | 151.198
2.5 | 0.898 | 0.0057 | -0.123 | 157.484
3 | 0.959 | 0.00588 | -0.123 | 162.959
3.5 | 1.019 | 0.00609 | -0.124 | 167.269
4 | 1.075 | 0.00636 | -0.124 | 169.068
4.5 | 1.133 | 0.00669 | -0.124 | 169.425
5 | 1.19 | 0.00715 | -0.125 | 166.445
5.5 | 1.24 | 0.00823 | -0.125 | 150.552
6 | 1.283 | 0.01193 | -0.126 | 107.525
6.5 | 1.318 | 0.01245 | -0.126 | 105.86
7 | 1.343 | 0.01311 | -0.126 | 102.442
7.5 | 1.354 | 0.01382 | -0.127 | 98.011
8 | 1.078 | 0.0514 | -0.034 | 20.963
8.5 | 1.055 | 0.05586 | -0.03 | 18.878
9 | 1.015 | 0.06081 | -0.029 | 16.685
9.5 | 0.957 | 0.0654 | -0.032 | 14.641
10 | 0.884 | 0.07066 | -0.034 | 12.509
10.5 | 0.796 | 0.07773 | -0.034 | 10.239
11 | 0.696 | 0.08463 | -0.035 | 8.224
11.5 | 0.587 | 0.08928 | -0.038 | 6.58
12 | 0.472 | 0.09653 | -0.04 | 4.889
12.5 | 0.348 | 0.10512 | -0.042 | 3.312

## 30. Re 500k Mach 0.25 (2)
BIGFOIL.COM POLAR EXPORT
mh116
MH 116 9.84% |  |  |  | Cl Max: | 1.3639 | at alpha= | 11.5 | deg
XFOIL ncrit=9 |  |  |  | L/D Max: | 124.782 | at alpha= | 4.5 | deg
Re: | 500000 |  |  | Cd Min: | 0.16333 | at alpha= | 16.5 | deg
Mach: | 0.25 |  |  | Cl=0 at alpha= | -99 | deg
|  |  |  | @ Cl=0.1, Cd= | 0.00653
|  |  |  | @ Cl=0.4, Cd= | 0.00653
|  |  |  | @ Cl=0.6, Cd= | 0.0064195
alpha (deg) | Cl | Cd | Cm | Cl/Cd
0 | 0.5251 | 0.00653 | -0.1195 | 80.4135
0.5 | 0.5889 | 0.00639 | -0.1202 | 92.1596
1 | 0.6454 | 0.00654 | -0.1199 | 98.685
1.5 | 0.7018 | 0.0067 | -0.1195 | 104.7463
2 | 0.758 | 0.00689 | -0.1191 | 110.0145
2.5 | 0.8136 | 0.00708 | -0.1185 | 114.9153
3 | 0.8687 | 0.00731 | -0.1178 | 118.8372
3.5 | 0.923 | 0.00756 | -0.1169 | 122.0899
4 | 0.9762 | 0.00787 | -0.1158 | 124.0407
4.5 | 1.0282 | 0.00824 | -0.1144 | 124.7816
5 | 1.077 | 0.00879 | -0.1125 | 122.5256
5.5 | 1.1222 | 0.00956 | -0.1099 | 117.3849
6 | 1.1627 | 0.01065 | -0.1067 | 109.1737
6.5 | 1.2009 | 0.0119 | -0.1032 | 100.916
7 | 1.2344 | 0.01341 | -0.0991 | 92.0507
7.5 | 1.2664 | 0.01488 | -0.0947 | 85.1075
8 | 1.2926 | 0.01641 | -0.0893 | 78.769
8.5 | 1.3154 | 0.0182 | -0.0838 | 72.2747
9 | 1.3328 | 0.02044 | -0.0778 | 65.2055
9.5 | 1.3409 | 0.02354 | -0.0711 | 56.9626
10 | 1.3544 | 0.02649 | -0.066 | 51.1287
10.5 | 1.3579 | 0.03049 | -0.0607 | 44.5359
11 | 1.3626 | 0.03479 | -0.0566 | 39.1664
11.5 | 1.3639 | 0.03981 | -0.0532 | 34.2602
12 | 1.3589 | 0.04594 | -0.0507 | 29.5799
12.5 | 1.3415 | 0.05416 | -0.049 | 24.7692
13 | 1.3284 | 0.0627 | -0.0488 | 21.1866
13.5 | 1.3134 | 0.07229 | -0.0504 | 18.1685
14 | 1.2916 | 0.08384 | -0.054 | 15.4055
14.5 | 1.2659 | 0.09721 | -0.0599 | 13.0223
15 | 1.2376 | 0.11236 | -0.0679 | 11.0146
15.5 | 1.2103 | 0.12858 | -0.0774 | 9.4128
16 | 1.1843 | 0.14562 | -0.088 | 8.1328
16.5 | 1.1605 | 0.16333 | -0.0992 | 7.1052

## 31. Re 500k Mach 0.50 (1)
BIGFOIL.COM POLAR EXPORT
mh116
MH 116 9.84% |  |  |  | Cl Max: | 1.383 | at alpha= | 6 | deg
JavaFoil+Calcfoil stall+Eppler ext transition |  |  |  | L/D Max: | 169.043 | at alpha= | 3.5 | deg
Re: | 500000 |  |  | Cd Min: | 0.0056 | at alpha= | 1 | deg
Mach: | 0.5 |  |  | Cl=0 at alpha= | -4.8404 | deg
|  |  |  | @ Cl=0.1, Cd= | 0.034618
|  |  |  | @ Cl=0.4, Cd= | 0.0068671
|  |  |  | @ Cl=0.6, Cd= | 0.0060206
alpha (deg) | Cl | Cd | Cm | Cl/Cd
-20 | -0.826 | 0.22634 | -0.064 | -3.648
-19.5 | -0.8 | 0.2163 | -0.064 | -3.696
-19 | -0.773 | 0.21271 | -0.065 | -3.635
-18.5 | -0.745 | 0.20208 | -0.063 | -3.689
-18 | -0.718 | 0.197 | -0.061 | -3.643
-17.5 | -0.691 | 0.19131 | -0.061 | -3.611
-17 | -0.664 | 0.18616 | -0.061 | -3.568
-16.5 | -0.637 | 0.17989 | -0.061 | -3.543
-16 | -0.611 | 0.17716 | -0.061 | -3.448
-15.5 | -0.584 | 0.16974 | -0.061 | -3.44
-15 | -0.557 | 0.16761 | -0.061 | -3.324
-14.5 | -0.53 | 0.16222 | -0.061 | -3.269
-14 | -0.502 | 0.15125 | -0.057 | -3.319
-13.5 | -0.475 | 0.14646 | -0.056 | -3.241
-13 | -0.448 | 0.14256 | -0.055 | -3.14
-12.5 | -0.421 | 0.13625 | -0.056 | -3.087
-12 | -0.393 | 0.13164 | -0.056 | -2.989
-11.5 | -0.366 | 0.12827 | -0.056 | -2.856
-11 | -0.339 | 0.12447 | -0.056 | -2.725
-10.5 | -0.311 | 0.11169 | -0.05 | -2.786
-10 | -0.284 | 0.105 | -0.048 | -2.704
-9.5 | -0.257 | 0.10202 | -0.049 | -2.515
-9 | -0.229 | 0.09921 | -0.049 | -2.312
-8.5 | -0.202 | 0.09828 | -0.049 | -2.055
-8 | -0.175 | 0.09433 | -0.05 | -1.851
-7.5 | -0.147 | 0.06131 | -0.048 | -2.4
-7 | -0.12 | 0.05259 | -0.05 | -2.277
-6.5 | -0.092 | 0.05422 | -0.044 | -1.7
-6 | -0.065 | 0.047 | -0.043 | -1.376
-5.5 | -0.037 | 0.04526 | -0.04 | -0.822
-5 | -0.015 | 0.04105 | -0.038 | -0.361
-4.5 | 0.032 | 0.03751 | -0.038 | 0.855
-4 | 0.086 | 0.03509 | -0.038 | 2.457
-3.5 | 0.142 | 0.0332 | -0.04 | 4.281
-3 | 0.248 | 0.00748 | -0.132 | 33.12
-2.5 | 0.319 | 0.0071 | -0.132 | 44.917
-2 | 0.388 | 0.00689 | -0.133 | 56.302
-1.5 | 0.456 | 0.00676 | -0.133 | 67.46
-1 | 0.525 | 0.00652 | -0.134 | 80.498
-0.5 | 0.593 | 0.00605 | -0.134 | 98.03
0 | 0.662 | 0.00576 | -0.135 | 114.95
0.5 | 0.73 | 0.00571 | -0.135 | 127.847
1 | 0.799 | 0.0056 | -0.136 | 142.64
1.5 | 0.867 | 0.00577 | -0.136 | 150.171
2 | 0.935 | 0.00597 | -0.137 | 156.631
2.5 | 1.004 | 0.00621 | -0.137 | 161.633
3 | 1.072 | 0.00646 | -0.138 | 165.977
3.5 | 1.14 | 0.00674 | -0.138 | 169.043
4 | 1.198 | 0.00714 | -0.139 | 167.803
4.5 | 1.262 | 0.00796 | -0.139 | 158.663
5 | 1.323 | 0.00935 | -0.139 | 141.465
5.5 | 1.365 | 0.01178 | -0.14 | 115.878
6 | 1.383 | 0.01434 | -0.14 | 96.468
6.5 | 1.328 | 0.0258 | -0.139 | 51.484
7 | 0.813 | 0.0488 | -0.037 | 16.669
7.5 | 0.675 | 0.05575 | -0.04 | 12.111
8 | 0.703 | 0.06354 | -0.048 | 11.059
8.5 | 0.73 | 0.09595 | -0.049 | 7.603
9 | 0.756 | 0.0981 | -0.049 | 7.711
9.5 | 0.784 | 0.10699 | -0.058 | 7.332
10 | 0.811 | 0.11508 | -0.057 | 7.047
10.5 | 0.838 | 0.11887 | -0.059 | 7.048
11 | 0.867 | 0.13098 | -0.069 | 6.621

## 32. Re 500k Mach 0.50 (2)
BIGFOIL.COM POLAR EXPORT
mh116
MH 116 9.84% |  |  |  | Cl Max: | 1.3475 | at alpha= | 8.5 | deg
XFOIL ncrit=9 |  |  |  | L/D Max: | 121.578 | at alpha= | 3.5 | deg
Re: | 500000 |  |  | Cd Min: | 0.25745 | at alpha= | -20 | deg
Mach: | 0.5 |  |  | Cl=0 at alpha= | -4.6532 | deg
|  |  |  | @ Cl=0.1, Cd= | 0.01182
|  |  |  | @ Cl=0.4, Cd= | 0.0083525
|  |  |  | @ Cl=0.6, Cd= | 0.007382
alpha (deg) | Cl | Cd | Cm | Cl/Cd
-20 | -0.6031 | 0.25745 | 0.0071 | -2.3426
-19.5 | -0.5824 | 0.25017 | 0.0026 | -2.328
-19 | -0.5621 | 0.24296 | -0.0019 | -2.3135
-18 | -0.5213 | 0.22716 | -0.0088 | -2.2949
-17.5 | -0.5014 | 0.22003 | -0.012 | -2.2788
-17 | -0.4818 | 0.21303 | -0.0153 | -2.2617
-16.5 | -0.4625 | 0.20592 | -0.0186 | -2.246
-16 | -0.4435 | 0.19878 | -0.0217 | -2.2311
-15.5 | -0.4249 | 0.19157 | -0.0248 | -2.218
-15 | -0.4081 | 0.18469 | -0.0289 | -2.2096
-14.5 | -0.3938 | 0.17798 | -0.0324 | -2.2126
-14 | -0.3764 | 0.16973 | -0.0336 | -2.2176
-13.5 | -0.3602 | 0.16311 | -0.0351 | -2.2083
-13 | -0.3452 | 0.15682 | -0.0367 | -2.2012
-12.5 | -0.3318 | 0.15014 | -0.0386 | -2.2099
-12 | -0.3213 | 0.1438 | -0.0412 | -2.2344
-11.5 | -0.3144 | 0.13776 | -0.0432 | -2.2822
-11 | -0.3073 | 0.13157 | -0.0442 | -2.3356
-10.5 | -0.3038 | 0.12471 | -0.0442 | -2.4361
-10 | -0.2994 | 0.1188 | -0.0414 | -2.5202
-9.5 | -0.2816 | 0.1122 | -0.0443 | -2.5098
-9 | -0.2496 | 0.10366 | -0.0526 | -2.4079
-8.5 | -0.2193 | 0.09498 | -0.0612 | -2.3089
-8 | -0.1879 | 0.08607 | -0.073 | -2.1831
-7.5 | -0.1531 | 0.07687 | -0.0838 | -1.9917
-7 | -0.1298 | 0.06605 | -0.0926 | -1.9652
-6.5 | -0.0988 | 0.05553 | -0.1071 | -1.7792
-6 | -0.0805 | 0.04262 | -0.1257 | -1.8888
-5.5 | -0.0664 | 0.02898 | -0.138 | -2.2912
-5 | -0.0369 | 0.02004 | -0.1419 | -1.8413
-4.5 | 0.0163 | 0.01491 | -0.1415 | 1.0932
-4 | 0.0796 | 0.01245 | -0.14 | 6.3936
-3.5 | 0.144 | 0.01046 | -0.1386 | 13.7667
-3 | 0.2099 | 0.00947 | -0.1378 | 22.1647
-2.5 | 0.2759 | 0.00899 | -0.1372 | 30.6897
-2 | 0.3416 | 0.00862 | -0.1368 | 39.6288
-1.5 | 0.4071 | 0.00832 | -0.1365 | 48.9303
-1 | 0.472 | 0.00803 | -0.1362 | 58.7796
-0.5 | 0.5355 | 0.00771 | -0.1357 | 69.4553
0 | 0.5962 | 0.00739 | -0.1343 | 80.6766
1 | 0.7203 | 0.00713 | -0.1311 | 101.0238
1.5 | 0.7846 | 0.00735 | -0.1304 | 106.7483
2 | 0.848 | 0.00757 | -0.1295 | 112.0211
2.5 | 0.9108 | 0.00783 | -0.1283 | 116.3218
3 | 0.9724 | 0.00813 | -0.1266 | 119.6064
3.5 | 1.0322 | 0.00849 | -0.1245 | 121.5783
4 | 1.0892 | 0.00896 | -0.1217 | 121.5625
4.5 | 1.1409 | 0.00964 | -0.1178 | 118.3506
5 | 1.184 | 0.01066 | -0.1125 | 111.0694
5.5 | 1.2188 | 0.01196 | -0.1059 | 101.9064
6 | 1.247 | 0.01346 | -0.0983 | 92.6449
6.5 | 1.2735 | 0.01524 | -0.091 | 83.563
7 | 1.2984 | 0.01735 | -0.084 | 74.8357
7.5 | 1.3209 | 0.01987 | -0.0774 | 66.4771
8 | 1.3407 | 0.02291 | -0.0713 | 58.5203
8.5 | 1.3475 | 0.02722 | -0.065 | 49.504
9 | 1.3457 | 0.03278 | -0.0593 | 41.0525
9.5 | 1.3397 | 0.03931 | -0.055 | 34.0804
10 | 1.3279 | 0.04708 | -0.0522 | 28.2052
10.5 | 1.3095 | 0.0564 | -0.0513 | 23.2181
11 | 1.2886 | 0.06712 | -0.0526 | 19.1985
11.5 | 1.2617 | 0.07977 | -0.0567 | 15.8167
12 | 1.2317 | 0.09416 | -0.0637 | 13.0809
12.5 | 1.2011 | 0.10994 | -0.0727 | 10.9251
13 | 1.173 | 0.12647 | -0.083 | 9.2749
13.5 | 1.1487 | 0.14331 | -0.0936 | 8.0155

## 33. Re 750k Mach 0.00 (1)
BIGFOIL.COM POLAR EXPORT
mh116
MH 116 9.84% |  |  |  | Cl Max: | 1.356 | at alpha= | 8 | deg
JavaFoil+Calcfoil stall+Eppler ext transition |  |  |  | L/D Max: | 184.932 | at alpha= | 4.5 | deg
Re: | 750000 |  |  | Cd Min: | 0.00461 | at alpha= | 1 | deg
Mach: | 0 |  |  | Cl=0 at alpha= | -4.8261 | deg
|  |  |  | @ Cl=0.1, Cd= | 0.0067513
|  |  |  | @ Cl=0.4, Cd= | 0.0055342
|  |  |  | @ Cl=0.6, Cd= | 0.0048254
alpha (deg) | Cl | Cd | Cm | Cl/Cd
-15.5 | -0.192 | 0.12789 | -0.043 | -1.505
-15 | -0.202 | 0.1203 | -0.042 | -1.683
-14.5 | -0.213 | 0.11339 | -0.043 | -1.877
-14 | -0.223 | 0.1076 | -0.042 | -2.073
-13.5 | -0.233 | 0.10186 | -0.042 | -2.29
-13 | -0.243 | 0.09651 | -0.043 | -2.519
-12.5 | -0.252 | 0.09078 | -0.042 | -2.777
-12 | -0.26 | 0.08512 | -0.041 | -3.056
-11.5 | -0.267 | 0.08063 | -0.041 | -3.307
-11 | -0.271 | 0.07665 | -0.037 | -3.535
-10.5 | -0.273 | 0.07215 | -0.037 | -3.783
-10 | -0.272 | 0.06732 | -0.037 | -4.037
-9.5 | -0.267 | 0.06293 | -0.036 | -4.239
-9 | -0.258 | 0.05919 | -0.035 | -4.35
-8.5 | -0.244 | 0.0562 | -0.036 | -4.335
-8 | -0.225 | 0.05342 | -0.034 | -4.206
-7.5 | -0.201 | 0.0503 | -0.035 | -3.99
-7 | -0.172 | 0.04675 | -0.034 | -3.674
-6.5 | -0.138 | 0.04399 | -0.033 | -3.142
-6 | -0.101 | 0.04148 | -0.033 | -2.426
-5.5 | -0.06 | 0.039 | -0.032 | -1.529
-5 | -0.016 | 0.03694 | -0.033 | -0.431
-4.5 | 0.03 | 0.03511 | -0.033 | 0.848
-4 | 0.096 | 0.00676 | -0.113 | 14.196
-3.5 | 0.156 | 0.00663 | -0.114 | 23.475
-3 | 0.216 | 0.00639 | -0.114 | 33.729
-2.5 | 0.276 | 0.00615 | -0.114 | 44.907
-2 | 0.336 | 0.00591 | -0.115 | 56.77
-1.5 | 0.395 | 0.00557 | -0.115 | 70.888
-1 | 0.455 | 0.00514 | -0.116 | 88.403
-0.5 | 0.514 | 0.00494 | -0.116 | 103.997
0 | 0.573 | 0.00483 | -0.117 | 118.6
0.5 | 0.632 | 0.00482 | -0.117 | 131.309
1 | 0.692 | 0.00461 | -0.117 | 150.155
1.5 | 0.751 | 0.00475 | -0.118 | 158.244
2 | 0.81 | 0.00489 | -0.118 | 165.794
2.5 | 0.869 | 0.00505 | -0.119 | 172.248
3 | 0.928 | 0.00521 | -0.119 | 178.185
3.5 | 0.987 | 0.00539 | -0.12 | 183.162
4 | 1.041 | 0.00566 | -0.12 | 184.001
4.5 | 1.098 | 0.00594 | -0.12 | 184.932
5 | 1.154 | 0.0064 | -0.121 | 180.309
5.5 | 1.203 | 0.00712 | -0.121 | 169.043
6 | 1.248 | 0.01064 | -0.122 | 117.288
6.5 | 1.288 | 0.01105 | -0.122 | 116.549
7 | 1.32 | 0.01155 | -0.122 | 114.221
7.5 | 1.344 | 0.0121 | -0.123 | 111.093
8 | 1.356 | 0.01268 | -0.123 | 106.914
8.5 | 1.356 | 0.01332 | -0.123 | 101.817
9 | 1.076 | 0.05652 | -0.029 | 19.03
9.5 | 1.057 | 0.06117 | -0.03 | 17.286
10 | 1.031 | 0.065 | -0.033 | 15.86
10.5 | 0.997 | 0.06997 | -0.034 | 14.247
11 | 0.957 | 0.07482 | -0.035 | 12.786
11.5 | 0.912 | 0.08053 | -0.034 | 11.323
12 | 0.864 | 0.08627 | -0.042 | 10.018
12.5 | 0.815 | 0.09194 | -0.045 | 8.861
13 | 0.764 | 0.09815 | -0.044 | 7.783

## 34. Re 750k Mach 0.00 (2)
BIGFOIL.COM POLAR EXPORT
mh116
MH 116 9.84% |  |  |  | Cl Max: | 1.4445 | at alpha= | 12 | deg
XFOIL ncrit=9 |  |  |  | L/D Max: | 140.728 | at alpha= | 4 | deg
Re: | 750000 |  |  | Cd Min: | 0.23413 | at alpha= | -20 | deg
Mach: | 0 |  |  | Cl=0 at alpha= | -4.7427 | deg
|  |  |  | @ Cl=0.1, Cd= | 0.0080424
|  |  |  | @ Cl=0.4, Cd= | 0.0063261
|  |  |  | @ Cl=0.6, Cd= | 0.0054483
alpha (deg) | Cl | Cd | Cm | Cl/Cd
-20 | -0.5554 | 0.23413 | 0.0052 | -2.3722
-19.5 | -0.5395 | 0.22801 | 0.0017 | -2.3661
-19 | -0.524 | 0.22188 | -0.0018 | -2.3616
-18.5 | -0.509 | 0.21555 | -0.0052 | -2.3614
-18 | -0.4938 | 0.20926 | -0.0083 | -2.3597
-17 | -0.4651 | 0.19608 | -0.0133 | -2.372
-16.5 | -0.4506 | 0.19031 | -0.0158 | -2.3677
-16 | -0.4365 | 0.18425 | -0.0183 | -2.3691
-15.5 | -0.4227 | 0.17801 | -0.0208 | -2.3746
-15 | -0.4098 | 0.1716 | -0.0232 | -2.3881
-14.5 | -0.3976 | 0.16487 | -0.0255 | -2.4116
-14 | -0.388 | 0.15748 | -0.0289 | -2.4638
-13.5 | -0.3781 | 0.15071 | -0.0311 | -2.5088
-13 | -0.3694 | 0.14385 | -0.0319 | -2.568
-12.5 | -0.359 | 0.13809 | -0.0332 | -2.5998
-12 | -0.3498 | 0.13225 | -0.0345 | -2.645
-11.5 | -0.3424 | 0.12596 | -0.0359 | -2.7183
-11 | -0.3371 | 0.11933 | -0.0373 | -2.8249
-10.5 | -0.3342 | 0.11266 | -0.0392 | -2.9664
-10 | -0.3328 | 0.10647 | -0.0396 | -3.1258
-9.5 | -0.338 | 0.10085 | -0.0387 | -3.3515
-9 | -0.3148 | 0.0915 | -0.0471 | -3.4404
-8.5 | -0.2989 | 0.08084 | -0.0569 | -3.6974
-8 | -0.268 | 0.07181 | -0.0684 | -3.7321
-7.5 | -0.2352 | 0.0605 | -0.0853 | -3.8876
-7 | -0.2246 | 0.02127 | -0.1222 | -10.5595
-6.5 | -0.18 | 0.01606 | -0.1219 | -11.208
-6 | -0.132 | 0.01292 | -0.121 | -10.2167
-5.5 | -0.0801 | 0.01135 | -0.1204 | -7.0573
-5 | -0.028 | 0.00983 | -0.1199 | -2.8484
-4.5 | 0.0264 | 0.00917 | -0.1196 | 2.879
-4 | 0.0807 | 0.00819 | -0.1193 | 9.8535
-3.5 | 0.1356 | 0.00777 | -0.1192 | 17.4517
-3 | 0.1906 | 0.00739 | -0.1192 | 25.7916
-2.5 | 0.2458 | 0.00708 | -0.1192 | 34.7175
-2 | 0.3009 | 0.0068 | -0.1192 | 44.25
-1.5 | 0.3561 | 0.00655 | -0.1192 | 54.3664
-1 | 0.411 | 0.00627 | -0.1191 | 65.5502
-0.5 | 0.4652 | 0.00597 | -0.1189 | 77.9229
0 | 0.5177 | 0.00569 | -0.1181 | 90.9842
0.5 | 0.5639 | 0.00546 | -0.1155 | 103.2784
1 | 0.6258 | 0.00544 | -0.1166 | 115.0368
1.5 | 0.6804 | 0.0056 | -0.1164 | 121.5
2 | 0.7349 | 0.00576 | -0.1162 | 127.5868
2.5 | 0.7888 | 0.00595 | -0.1158 | 132.5714
3 | 0.8424 | 0.00617 | -0.1154 | 136.5316
3.5 | 0.8952 | 0.00642 | -0.1149 | 139.4393
4 | 0.9471 | 0.00673 | -0.1142 | 140.7281
4.5 | 0.9975 | 0.00713 | -0.1133 | 139.9018
5 | 1.0454 | 0.00771 | -0.1119 | 135.5901
5.5 | 1.0905 | 0.00849 | -0.1102 | 128.4452
6 | 1.1336 | 0.00945 | -0.1082 | 119.9577
6.5 | 1.1745 | 0.01055 | -0.1059 | 111.327
7 | 1.2129 | 0.0118 | -0.1032 | 102.7881
7.5 | 1.2507 | 0.01302 | -0.1005 | 96.0599
8 | 1.2863 | 0.0143 | -0.0975 | 89.951
8.5 | 1.321 | 0.01552 | -0.0943 | 85.116
9 | 1.3473 | 0.01693 | -0.0896 | 79.5806
9.5 | 1.3695 | 0.01857 | -0.0844 | 73.748
10 | 1.3896 | 0.02044 | -0.0792 | 67.9843
10.5 | 1.4053 | 0.02271 | -0.0739 | 61.8802
11 | 1.4255 | 0.02476 | -0.0697 | 57.5727
11.5 | 1.4414 | 0.02726 | -0.0656 | 52.876
12 | 1.4445 | 0.031 | -0.0609 | 46.5968
12.5 | 1.4376 | 0.03606 | -0.0564 | 39.8669
13 | 1.4388 | 0.04079 | -0.0536 | 35.2734
13.5 | 1.4371 | 0.04626 | -0.0515 | 31.0657
14 | 1.4305 | 0.05279 | -0.0503 | 27.0979
14.5 | 1.4203 | 0.06039 | -0.0502 | 23.5188
15 | 1.4043 | 0.06954 | -0.0514 | 20.1941
15.5 | 1.3855 | 0.07999 | -0.0541 | 17.3209
16 | 1.3621 | 0.09218 | -0.0586 | 14.7765
16.5 | 1.3351 | 0.10612 | -0.065 | 12.581
17 | 1.3067 | 0.12148 | -0.0731 | 10.7565

## 35. Re 750k Mach 0.10 (1)
BIGFOIL.COM POLAR EXPORT
mh116
MH 116 9.84% |  |  |  | Cl Max: | 1.356 | at alpha= | 8 | deg
JavaFoil+Calcfoil stall+Eppler ext transition |  |  |  | L/D Max: | 184.919 | at alpha= | 4.5 | deg
Re: | 750000 |  |  | Cd Min: | 0.00462 | at alpha= | 1 | deg
Mach: | 0.1 |  |  | Cl=0 at alpha= | -4.8261 | deg
|  |  |  | @ Cl=0.1, Cd= | 0.0067613
|  |  |  | @ Cl=0.4, Cd= | 0.0055685
|  |  |  | @ Cl=0.6, Cd= | 0.004836
alpha (deg) | Cl | Cd | Cm | Cl/Cd
-15 | -0.169 | 0.12292 | -0.043 | -1.376
-14.5 | -0.181 | 0.11504 | -0.043 | -1.571
-14 | -0.193 | 0.10872 | -0.043 | -1.772
-13.5 | -0.205 | 0.10309 | -0.043 | -1.985
-13 | -0.216 | 0.09704 | -0.043 | -2.23
-12.5 | -0.228 | 0.0911 | -0.043 | -2.5
-12 | -0.238 | 0.08579 | -0.042 | -2.776
-11.5 | -0.247 | 0.08112 | -0.04 | -3.046
-11 | -0.254 | 0.07624 | -0.04 | -3.335
-10.5 | -0.259 | 0.07316 | -0.037 | -3.537
-10 | -0.26 | 0.06794 | -0.037 | -3.83
-9.5 | -0.258 | 0.06369 | -0.037 | -4.047
-9 | -0.251 | 0.05944 | -0.036 | -4.22
-8.5 | -0.239 | 0.05647 | -0.036 | -4.23
-8 | -0.222 | 0.05379 | -0.035 | -4.12
-7.5 | -0.199 | 0.05011 | -0.034 | -3.97
-7 | -0.171 | 0.0471 | -0.035 | -3.63
-6.5 | -0.138 | 0.04401 | -0.033 | -3.135
-6 | -0.101 | 0.04148 | -0.033 | -2.427
-5.5 | -0.06 | 0.03909 | -0.033 | -1.528
-5 | -0.016 | 0.03699 | -0.033 | -0.432
-4.5 | 0.03 | 0.03514 | -0.033 | 0.851
-4 | 0.096 | 0.00677 | -0.114 | 14.236
-3.5 | 0.156 | 0.00664 | -0.114 | 23.551
-3 | 0.217 | 0.0064 | -0.115 | 33.841
-2.5 | 0.278 | 0.00616 | -0.115 | 45.061
-2 | 0.337 | 0.00592 | -0.115 | 56.953
-1.5 | 0.397 | 0.00559 | -0.116 | 71.008
-1 | 0.457 | 0.00516 | -0.116 | 88.517
-0.5 | 0.516 | 0.00496 | -0.117 | 104.174
0 | 0.576 | 0.00484 | -0.117 | 118.939
0.5 | 0.636 | 0.00483 | -0.118 | 131.548
1 | 0.695 | 0.00462 | -0.118 | 150.486
1.5 | 0.755 | 0.00476 | -0.119 | 158.607
2 | 0.814 | 0.0049 | -0.119 | 166.106
2.5 | 0.874 | 0.00506 | -0.119 | 172.496
3 | 0.933 | 0.00523 | -0.12 | 178.451
3.5 | 0.992 | 0.00541 | -0.12 | 183.397
4 | 1.046 | 0.00569 | -0.121 | 184.042
4.5 | 1.104 | 0.00597 | -0.121 | 184.919
5 | 1.159 | 0.00645 | -0.121 | 179.688
5.5 | 1.209 | 0.00718 | -0.122 | 168.322
6 | 1.254 | 0.01071 | -0.122 | 117.079
6.5 | 1.293 | 0.01113 | -0.123 | 116.178
7 | 1.324 | 0.01164 | -0.123 | 113.712
7.5 | 1.346 | 0.0122 | -0.123 | 110.371
8 | 1.356 | 0.0128 | -0.124 | 105.937
8.5 | 1.353 | 0.01345 | -0.124 | 100.573
9 | 1.07 | 0.05688 | -0.029 | 18.808
9.5 | 1.047 | 0.06134 | -0.03 | 17.075
10 | 1.016 | 0.0655 | -0.034 | 15.512
10.5 | 0.977 | 0.07034 | -0.034 | 13.883
11 | 0.931 | 0.07584 | -0.042 | 12.278
11.5 | 0.88 | 0.08057 | -0.035 | 10.919
12 | 0.826 | 0.08716 | -0.044 | 9.482
12.5 | 0.771 | 0.09253 | -0.043 | 8.329
13 | 0.715 | 0.09885 | -0.046 | 7.234

## 36. Re 750k Mach 0.10 (2)
BIGFOIL.COM POLAR EXPORT
mh116
MH 116 9.84% |  |  |  | Cl Max: | 1.4371 | at alpha= | 11.5 | deg
XFOIL ncrit=9 |  |  |  | L/D Max: | 140.398 | at alpha= | 4 | deg
Re: | 750000 |  |  | Cd Min: | 0.11463 | at alpha= | 16.5 | deg
Mach: | 0.1 |  |  | Cl=0 at alpha= | -99 | deg
|  |  |  | @ Cl=0.1, Cd= | 0.00572
|  |  |  | @ Cl=0.4, Cd= | 0.00572
|  |  |  | @ Cl=0.6, Cd= | 0.0054794
alpha (deg) | Cl | Cd | Cm | Cl/Cd
0 | 0.5205 | 0.00572 | -0.1187 | 90.9965
0.5 | 0.5673 | 0.00549 | -0.1162 | 103.3333
1 | 0.6289 | 0.00547 | -0.1171 | 114.9726
1.5 | 0.684 | 0.00562 | -0.1169 | 121.7082
2 | 0.7388 | 0.00578 | -0.1167 | 127.8201
3 | 0.8468 | 0.00619 | -0.1159 | 136.8013
3.5 | 0.8999 | 0.00645 | -0.1153 | 139.5194
4 | 0.9519 | 0.00678 | -0.1145 | 140.3982
4.5 | 1.0026 | 0.00718 | -0.1135 | 139.6379
5 | 1.0505 | 0.00778 | -0.1121 | 135.0257
5.5 | 1.0957 | 0.00858 | -0.1103 | 127.704
6 | 1.1389 | 0.00955 | -0.1082 | 119.2565
6.5 | 1.1796 | 0.01068 | -0.1057 | 110.4494
7 | 1.2181 | 0.01193 | -0.103 | 102.1039
7.5 | 1.2556 | 0.01318 | -0.1001 | 95.2656
8 | 1.2909 | 0.01447 | -0.0969 | 89.2122
8.5 | 1.3235 | 0.01574 | -0.0932 | 84.0851
9 | 1.349 | 0.01718 | -0.0883 | 78.5215
9.5 | 1.3697 | 0.01896 | -0.0828 | 72.2416
10 | 1.3896 | 0.0209 | -0.0776 | 66.488
10.5 | 1.4051 | 0.02326 | -0.0723 | 60.4084
11 | 1.4235 | 0.02552 | -0.068 | 55.7798
11.5 | 1.4371 | 0.02831 | -0.0638 | 50.763
12 | 1.4358 | 0.0326 | -0.059 | 44.0429
12.5 | 1.4293 | 0.03786 | -0.055 | 37.7522
13 | 1.4283 | 0.04306 | -0.0524 | 33.17
13.5 | 1.4241 | 0.04908 | -0.0506 | 29.0159
14 | 1.4152 | 0.05623 | -0.0499 | 25.1681
14.5 | 1.4025 | 0.0646 | -0.0504 | 21.7105
15 | 1.3835 | 0.07469 | -0.0524 | 18.5232
15.5 | 1.3616 | 0.08622 | -0.0562 | 15.7922
16 | 1.3356 | 0.0996 | -0.0619 | 13.4096
16.5 | 1.3069 | 0.11463 | -0.0696 | 11.401

## 37. Re 750k Mach 0.25 (1)
BIGFOIL.COM POLAR EXPORT
mh116
MH 116 9.84% |  |  |  | Cl Max: | 1.354 | at alpha= | 7.5 | deg
JavaFoil+Calcfoil stall+Eppler ext transition |  |  |  | L/D Max: | 184.638 | at alpha= | 3.5 | deg
Re: | 750000 |  |  | Cd Min: | 0.00469 | at alpha= | 1 | deg
Mach: | 0.25 |  |  | Cl=0 at alpha= | -4.8298 | deg
|  |  |  | @ Cl=0.1, Cd= | 0.0068277
|  |  |  | @ Cl=0.4, Cd= | 0.09916
|  |  |  | @ Cl=0.6, Cd= | 0.09916
alpha (deg) | Cl | Cd | Cm | Cl/Cd
-13.5 | -0.05 | 0.11134 | -0.045 | -0.448
-13 | -0.047 | 0.10362 | -0.044 | -0.454
-12.5 | -0.044 | 0.09593 | -0.045 | -0.461
-12 | -0.041 | 0.09049 | -0.045 | -0.457
-11.5 | -0.039 | 0.08489 | -0.045 | -0.454
-11 | -0.079 | 0.07934 | -0.045 | -0.996
-10.5 | -0.123 | 0.07402 | -0.044 | -1.662
-10 | -0.153 | 0.06941 | -0.043 | -2.211
-9.5 | -0.176 | 0.06694 | -0.039 | -2.628
-9 | -0.191 | 0.06244 | -0.038 | -3.054
-8.5 | -0.197 | 0.05764 | -0.038 | -3.42
-8 | -0.195 | 0.0543 | -0.037 | -3.584
-7.5 | -0.183 | 0.05068 | -0.037 | -3.613
-7 | -0.163 | 0.0485 | -0.035 | -3.359
-6.5 | -0.135 | 0.04474 | -0.035 | -3.016
-6 | -0.1 | 0.04197 | -0.033 | -2.388
-5.5 | -0.06 | 0.0396 | -0.034 | -1.521
-5 | -0.016 | 0.03723 | -0.033 | -0.436
-4.5 | 0.031 | 0.03532 | -0.034 | 0.865
-4 | 0.099 | 0.00683 | -0.117 | 14.454
-3.5 | 0.16 | 0.00669 | -0.117 | 23.976
-3 | 0.222 | 0.00666 | -0.118 | 33.396
-2.5 | 0.285 | 0.00622 | -0.118 | 45.881
-2 | 0.347 | 0.00599 | -0.119 | 57.931
-1.5 | 0.408 | 0.00578 | -0.119 | 70.652
-1 | 0.469 | 0.00528 | -0.12 | 88.921
-0.5 | 0.531 | 0.00505 | -0.12 | 105.028
0 | 0.592 | 0.00494 | -0.12 | 119.937
0.5 | 0.653 | 0.00493 | -0.121 | 132.553
1 | 0.714 | 0.00469 | -0.121 | 152.328
1.5 | 0.776 | 0.00483 | -0.122 | 160.439
2 | 0.837 | 0.00498 | -0.122 | 167.972
2.5 | 0.898 | 0.00516 | -0.123 | 173.984
3 | 0.959 | 0.00533 | -0.123 | 179.82
3.5 | 1.019 | 0.00552 | -0.124 | 184.638
4 | 1.075 | 0.00584 | -0.124 | 184.141
4.5 | 1.133 | 0.00616 | -0.124 | 184.039
5 | 1.19 | 0.00677 | -0.125 | 175.822
5.5 | 1.24 | 0.00759 | -0.125 | 163.408
6 | 1.283 | 0.01109 | -0.126 | 115.672
6.5 | 1.318 | 0.01156 | -0.126 | 114.006
7 | 1.343 | 0.01215 | -0.126 | 110.463
7.5 | 1.354 | 0.01281 | -0.127 | 105.766
8 | 1.347 | 0.01351 | -0.127 | 99.681
8.5 | 1.055 | 0.05419 | -0.035 | 19.463
9 | 1.015 | 0.05859 | -0.032 | 17.32
9.5 | 0.958 | 0.06336 | -0.035 | 15.115
10 | 0.884 | 0.06875 | -0.041 | 12.864
10.5 | 0.796 | 0.0738 | -0.037 | 10.786
11 | 0.696 | 0.07975 | -0.041 | 8.732
11.5 | 0.588 | 0.08601 | -0.046 | 6.836
12 | 0.472 | 0.09315 | -0.046 | 5.07
12.5 | 0.348 | 0.09916 | -0.046 | 3.513

## 38. Re 750k Mach 0.25 (2)
BIGFOIL.COM POLAR EXPORT
mh116
MH 116 9.84% |  |  |  | Cl Max: | 1.4089 | at alpha= | 11.5 | deg
XFOIL ncrit=9 |  |  |  | L/D Max: | 140.072 | at alpha= | 4 | deg
Re: | 750000 |  |  | Cd Min: | 0.26959 | at alpha= | 20 | deg
Mach: | 0.25 |  |  | Cl=0 at alpha= | -4.7119 | deg
|  |  |  | @ Cl=0.1, Cd= | 0.0085053
|  |  |  | @ Cl=0.4, Cd= | 0.0065813
|  |  |  | @ Cl=0.6, Cd= | 0.0057033
alpha (deg) | Cl | Cd | Cm | Cl/Cd
-20 | -0.5638 | 0.23822 | 0.0054 | -2.3667
-19.5 | -0.5469 | 0.2319 | 0.0017 | -2.3583
-19 | -0.5304 | 0.22556 | -0.0019 | -2.3515
-18.5 | -0.5144 | 0.21908 | -0.0054 | -2.348
-17.5 | -0.4826 | 0.2056 | -0.0109 | -2.3473
-17 | -0.4667 | 0.19957 | -0.0136 | -2.3385
-16.5 | -0.4512 | 0.19345 | -0.0163 | -2.3324
-16 | -0.4361 | 0.18715 | -0.019 | -2.3302
-15.5 | -0.4214 | 0.18073 | -0.0216 | -2.3317
-15 | -0.4074 | 0.1741 | -0.0241 | -2.34
-14.5 | -0.3943 | 0.16692 | -0.027 | -2.3622
-14 | -0.3838 | 0.16001 | -0.0301 | -2.3986
-13.5 | -0.3729 | 0.15321 | -0.0322 | -2.4339
-13 | -0.3615 | 0.1469 | -0.0326 | -2.4609
-12.5 | -0.3509 | 0.14086 | -0.0341 | -2.4911
-12 | -0.3413 | 0.13472 | -0.0355 | -2.5334
-11.5 | -0.3335 | 0.12812 | -0.037 | -2.603
-11 | -0.3288 | 0.12148 | -0.0392 | -2.7066
-10.5 | -0.324 | 0.11527 | -0.0401 | -2.8108
-10 | -0.3226 | 0.10917 | -0.0402 | -2.955
-9 | -0.3016 | 0.09299 | -0.0489 | -3.2434
-8.5 | -0.2724 | 0.08548 | -0.0566 | -3.1867
-8 | -0.2428 | 0.07652 | -0.0669 | -3.173
-7.5 | -0.2156 | 0.06675 | -0.0788 | -3.23
-7 | -0.1685 | 0.05222 | -0.1028 | -3.2267
-6.5 | -0.175 | 0.02232 | -0.1266 | -7.8405
-6 | -0.137 | 0.01574 | -0.1263 | -8.7039
-5.5 | -0.086 | 0.01267 | -0.1253 | -6.7877
-5 | -0.0325 | 0.01053 | -0.1244 | -3.0864
-4.5 | 0.0239 | 0.00957 | -0.1238 | 2.4974
-4 | 0.0809 | 0.00876 | -0.1234 | 9.2352
-3.5 | 0.1379 | 0.008 | -0.1231 | 17.2375
-3 | 0.1951 | 0.00759 | -0.123 | 25.7049
-2.5 | 0.2526 | 0.00727 | -0.1229 | 34.7455
-2 | 0.31 | 0.00697 | -0.1228 | 44.4763
-1.5 | 0.3674 | 0.00673 | -0.1227 | 54.5914
-1 | 0.4244 | 0.00647 | -0.1227 | 65.5951
-0.5 | 0.4808 | 0.00619 | -0.1224 | 77.6737
0 | 0.536 | 0.0059 | -0.1218 | 90.8475
1 | 0.6466 | 0.00556 | -0.1199 | 116.295
1.5 | 0.7033 | 0.00573 | -0.1196 | 122.74
2 | 0.7597 | 0.00591 | -0.1192 | 128.5448
2.5 | 0.8158 | 0.00611 | -0.1188 | 133.5188
3 | 0.8712 | 0.00635 | -0.1182 | 137.1969
3.5 | 0.9259 | 0.00663 | -0.1174 | 139.6531
4 | 0.9791 | 0.00699 | -0.1164 | 140.0715
4.5 | 1.0307 | 0.00746 | -0.1151 | 138.1635
5 | 1.0788 | 0.00815 | -0.1131 | 132.3681
5.5 | 1.1239 | 0.00907 | -0.1107 | 123.914
6 | 1.1673 | 0.01011 | -0.1081 | 115.4599
7 | 1.2451 | 0.01264 | -0.1015 | 98.5047
7.5 | 1.2804 | 0.01399 | -0.0976 | 91.5225
8 | 1.3095 | 0.01538 | -0.0925 | 85.143
8.5 | 1.3354 | 0.0169 | -0.0871 | 79.0178
9 | 1.3531 | 0.01901 | -0.0808 | 71.1783
9.5 | 1.3722 | 0.02119 | -0.0751 | 64.757
10 | 1.3826 | 0.02416 | -0.0691 | 57.2268
10.5 | 1.3972 | 0.02706 | -0.0642 | 51.6334
11 | 1.4056 | 0.03072 | -0.0597 | 45.7552
11.5 | 1.4089 | 0.03516 | -0.0557 | 40.0711
12 | 1.4043 | 0.04079 | -0.0524 | 34.4276
12.5 | 1.3871 | 0.0484 | -0.0501 | 28.6591
13 | 1.3719 | 0.05665 | -0.0494 | 24.2171
13.5 | 1.3508 | 0.06663 | -0.0505 | 20.2732
14 | 1.329 | 0.07776 | -0.0535 | 17.091
14.5 | 1.304 | 0.0906 | -0.0587 | 14.3929
15 | 1.2751 | 0.10543 | -0.066 | 12.0943
15.5 | 1.2469 | 0.12135 | -0.0749 | 10.2752
16 | 1.2197 | 0.13808 | -0.0849 | 8.8333
17 | 1.1827 | 0.17011 | -0.1047 | 6.9526
17.5 | 1.1684 | 0.18623 | -0.1146 | 6.274
18 | 1.1495 | 0.20537 | -0.1259 | 5.5972
18.5 | 1.1125 | 0.239 | -0.1416 | 4.6548
19 | 1.1225 | 0.25062 | -0.1473 | 4.4789
19.5 | 1.1345 | 0.25901 | -0.1524 | 4.3801
20 | 1.1456 | 0.26959 | -0.1582 | 4.2494

## 39. Re 750k Mach 0.50 (1)
BIGFOIL.COM POLAR EXPORT
mh116
MH 116 9.84% |  |  |  | Cl Max: | 1.383 | at alpha= | 6 | deg
JavaFoil+Calcfoil stall+Eppler ext transition |  |  |  | L/D Max: | 184.495 | at alpha= | 3.5 | deg
Re: | 750000 |  |  | Cd Min: | 0.0052 | at alpha= | 1.5 | deg
Mach: | 0.5 |  |  | Cl=0 at alpha= | -4.8404 | deg
|  |  |  | @ Cl=0.1, Cd= | 0.030183
|  |  |  | @ Cl=0.4, Cd= | 0.0062718
|  |  |  | @ Cl=0.6, Cd= | 0.0055217
alpha (deg) | Cl | Cd | Cm | Cl/Cd
-20 | -0.826 | 0.20758 | -0.064 | -3.978
-19.5 | -0.8 | 0.19948 | -0.065 | -4.009
-19 | -0.773 | 0.1935 | -0.065 | -3.996
-18.5 | -0.747 | 0.18911 | -0.065 | -3.948
-18 | -0.718 | 0.18189 | -0.062 | -3.948
-17.5 | -0.691 | 0.17654 | -0.061 | -3.915
-17 | -0.664 | 0.17044 | -0.061 | -3.898
-16.5 | -0.638 | 0.16518 | -0.061 | -3.86
-16 | -0.611 | 0.1602 | -0.061 | -3.813
-15.5 | -0.584 | 0.15666 | -0.061 | -3.728
-15 | -0.557 | 0.15306 | -0.061 | -3.64
-14.5 | -0.53 | 0.14962 | -0.061 | -3.544
-14 | -0.502 | 0.1401 | -0.059 | -3.586
-13.5 | -0.475 | 0.1338 | -0.056 | -3.549
-13 | -0.448 | 0.12869 | -0.056 | -3.479
-12.5 | -0.421 | 0.1239 | -0.056 | -3.395
-12 | -0.394 | 0.12021 | -0.056 | -3.274
-11.5 | -0.366 | 0.11669 | -0.056 | -3.14
-11 | -0.339 | 0.1135 | -0.057 | -2.989
-10.5 | -0.311 | 0.10346 | -0.051 | -3.009
-10 | -0.284 | 0.09725 | -0.05 | -2.92
-9.5 | -0.257 | 0.0943 | -0.05 | -2.722
-9 | -0.229 | 0.09149 | -0.05 | -2.507
-8.5 | -0.202 | 0.09011 | -0.05 | -2.242
-8 | -0.175 | 0.08518 | -0.051 | -2.051
-7.5 | -0.147 | 0.05813 | -0.05 | -2.532
-7 | -0.12 | 0.05055 | -0.052 | -2.37
-6.5 | -0.092 | 0.04774 | -0.046 | -1.931
-6 | -0.065 | 0.04544 | -0.044 | -1.424
-5.5 | -0.037 | 0.04129 | -0.042 | -0.901
-5 | -0.015 | 0.03971 | -0.039 | -0.373
-4.5 | 0.032 | 0.03664 | -0.039 | 0.875
-4 | 0.086 | 0.03435 | -0.039 | 2.51
-3.5 | 0.178 | 0.00697 | -0.131 | 25.479
-3 | 0.248 | 0.00692 | -0.132 | 35.802
-2.5 | 0.319 | 0.00652 | -0.132 | 48.926
-2 | 0.388 | 0.0063 | -0.133 | 61.537
-1.5 | 0.456 | 0.00614 | -0.133 | 74.344
-1 | 0.525 | 0.00594 | -0.134 | 88.313
-0.5 | 0.593 | 0.00554 | -0.134 | 107.035
0 | 0.662 | 0.00536 | -0.135 | 123.451
0.5 | 0.73 | 0.0053 | -0.135 | 137.709
1 | 0.799 | 0.00533 | -0.136 | 149.963
1.5 | 0.867 | 0.0052 | -0.136 | 166.837
2 | 0.935 | 0.0054 | -0.137 | 173.154
2.5 | 1.004 | 0.00561 | -0.137 | 178.758
3 | 1.072 | 0.00586 | -0.138 | 182.767
3.5 | 1.14 | 0.00618 | -0.138 | 184.495
4 | 1.198 | 0.00663 | -0.139 | 180.649
4.5 | 1.262 | 0.00753 | -0.139 | 167.635
5 | 1.323 | 0.0085 | -0.139 | 155.672
5.5 | 1.365 | 0.01077 | -0.14 | 126.783
6 | 1.383 | 0.01328 | -0.14 | 104.115
6.5 | 1.336 | 0.02638 | -0.14 | 50.636
7 | 1.001 | 0.02309 | -0.139 | 43.337
7.5 | 0.824 | 0.02218 | -0.138 | 37.17
8 | 0.703 | 0.06052 | -0.051 | 11.614
8.5 | 0.73 | 0.0863 | -0.05 | 8.456
9 | 0.757 | 0.09056 | -0.05 | 8.354
9.5 | 0.785 | 0.09793 | -0.06 | 8.014
10 | 0.811 | 0.1039 | -0.058 | 7.806
10.5 | 0.838 | 0.10748 | -0.06 | 7.797
11 | 0.868 | 0.11967 | -0.07 | 7.251

## 40. Re 750k Mach 0.50 (2)
BIGFOIL.COM POLAR EXPORT
mh116
MH 116 9.84% |  |  |  | Cl Max: | 1.3726 | at alpha= | 9 | deg
XFOIL ncrit=9 |  |  |  | L/D Max: | 569.14 | at alpha= | -0.5 | deg
Re: | 750000 |  |  | Cd Min: | 0.24162 | at alpha= | -19 | deg
Mach: | 0.5 |  |  | Cl=0 at alpha= | -4.5761 | deg
|  |  |  | @ Cl=0.1, Cd= | 0.0017941
|  |  |  | @ Cl=0.4, Cd= | 0.0010403
|  |  |  | @ Cl=0.6, Cd= | 0.0064257
alpha (deg) | Cl | Cd | Cm | Cl/Cd
-19 | -0.5622 | 0.24162 | -0.0007 | -2.3268
-18.5 | -0.5421 | 0.2344 | -0.0043 | -2.3127
-18 | -0.5219 | 0.22726 | -0.008 | -2.2965
-17.5 | -0.5019 | 0.22013 | -0.0115 | -2.28
-17 | -0.4822 | 0.21297 | -0.015 | -2.2642
-16.5 | -0.4629 | 0.20568 | -0.0183 | -2.2506
-16 | -0.4438 | 0.19839 | -0.0215 | -2.237
-15.5 | -0.4248 | 0.19092 | -0.0249 | -2.225
-15 | -0.4082 | 0.18363 | -0.0285 | -2.2229
-14.5 | -0.3928 | 0.17644 | -0.0316 | -2.2263
-14 | -0.3763 | 0.16903 | -0.0328 | -2.2262
-13.5 | -0.3609 | 0.16253 | -0.0346 | -2.2205
-13 | -0.3465 | 0.15603 | -0.0364 | -2.2207
-12.5 | -0.3332 | 0.14915 | -0.0384 | -2.234
-12 | -0.3245 | 0.14259 | -0.0412 | -2.2758
-11.5 | -0.3151 | 0.13605 | -0.0424 | -2.3161
-11 | -0.3092 | 0.1289 | -0.0427 | -2.3988
-10.5 | -0.3022 | 0.12325 | -0.0414 | -2.4519
-10 | -0.2849 | 0.1164 | -0.0445 | -2.4476
-9.5 | -0.2543 | 0.10803 | -0.0522 | -2.354
-9 | -0.2261 | 0.09956 | -0.0598 | -2.271
-8.5 | -0.1952 | 0.09036 | -0.0704 | -2.1602
-8 | -0.1673 | 0.08193 | -0.0783 | -2.042
-7.5 | -0.0525 | 0.05 | -0.0996 | -1.05
-7 | -0.049 | 0.04096 | -0.1054 | -1.1963
-6.5 | -0.0608 | 0.03316 | -0.1085 | -1.8335
-6 | -0.0755 | 0.02433 | -0.1172 | -3.1032
-5.5 | -0.0752 | 0.01245 | -0.1292 | -6.0402
-5 | -0.0468 | 0.00555 | -0.1337 | -8.4324
-4.5 | 0.0084 | 0.00294 | -0.134 | 2.8571
-4 | 0.0722 | 0.00198 | -0.1333 | 36.4646
-3.5 | 0.138 | 0.00154 | -0.1327 | 89.6104
-3 | 0.2041 | 0.00128 | -0.1324 | 159.4531
-2.5 | 0.2698 | 0.00118 | -0.1322 | 228.6441
-2 | 0.3352 | 0.0011 | -0.132 | 304.7273
-1.5 | 0.4003 | 0.00104 | -0.1319 | 384.9038
-1 | 0.465 | 0.00098 | -0.1318 | 474.4898
-0.5 | 0.5293 | 0.00093 | -0.1317 | 569.1398
0 | 0.6025 | 0.00662 | -0.135 | 91.0121
0.5 | 0.6641 | 0.00637 | -0.1338 | 104.2543
1 | 0.715 | 0.00614 | -0.1297 | 116.4495
1.5 | 0.7874 | 0.00626 | -0.1307 | 125.7827
2 | 0.8514 | 0.00649 | -0.1299 | 131.1864
2.5 | 0.9146 | 0.00675 | -0.1288 | 135.4963
3 | 0.9765 | 0.00708 | -0.1273 | 137.9237
3.5 | 1.0363 | 0.0075 | -0.1252 | 138.1733
4 | 1.093 | 0.00806 | -0.1225 | 135.6079
4.5 | 1.1433 | 0.0089 | -0.1186 | 128.4607
5 | 1.1878 | 0.01001 | -0.1136 | 118.6613
5.5 | 1.2278 | 0.0112 | -0.1079 | 109.625
6.5 | 1.2917 | 0.01412 | -0.094 | 91.4802
7 | 1.3193 | 0.01602 | -0.087 | 82.3533
7.5 | 1.3457 | 0.01822 | -0.0804 | 73.8584
8 | 1.362 | 0.02127 | -0.0735 | 64.0339
8.5 | 1.3702 | 0.02535 | -0.0666 | 54.0513
9 | 1.3726 | 0.03043 | -0.0605 | 45.1068
9.5 | 1.3674 | 0.03671 | -0.0556 | 37.2487
10 | 1.356 | 0.04426 | -0.0522 | 30.6371
10.5 | 1.339 | 0.05327 | -0.0508 | 25.1361
11 | 1.3156 | 0.06406 | -0.052 | 20.537
11.5 | 1.2864 | 0.07682 | -0.0563 | 16.7456
12 | 1.2533 | 0.09151 | -0.0635 | 13.6958
12.5 | 1.2229 | 0.1072 | -0.0723 | 11.4076
13 | 1.1945 | 0.12362 | -0.0823 | 9.6627
13.5 | 1.1702 | 0.1402 | -0.0927 | 8.3466
14 | 1.151 | 0.15658 | -0.103 | 7.3509

## 41. Re 1M Mach 0.00 (1)
BIGFOIL.COM POLAR EXPORT
mh116
MH 116 9.84% |  |  |  | Cl Max: | 1.356 | at alpha= | 8 | deg
JavaFoil+Calcfoil stall+Eppler ext transition |  |  |  | L/D Max: | 193.476 | at alpha= | 4 | deg
Re: | 1000000 |  |  | Cd Min: | 0.00432 | at alpha= | 1 | deg
Mach: | 0 |  |  | Cl=0 at alpha= | -4.8261 | deg
|  |  |  | @ Cl=0.1, Cd= | 0.0064407
|  |  |  | @ Cl=0.4, Cd= | 0.0052592
|  |  |  | @ Cl=0.6, Cd= | 0.00468
alpha (deg) | Cl | Cd | Cm | Cl/Cd
-15.5 | -0.193 | 0.12273 | -0.044 | -1.569
-15 | -0.203 | 0.11611 | -0.044 | -1.745
-14.5 | -0.213 | 0.11027 | -0.045 | -1.931
-14 | -0.223 | 0.10484 | -0.044 | -2.13
-13.5 | -0.233 | 0.09908 | -0.044 | -2.356
-13 | -0.243 | 0.09333 | -0.045 | -2.607
-12.5 | -0.252 | 0.0881 | -0.045 | -2.865
-12 | -0.26 | 0.08298 | -0.044 | -3.138
-11.5 | -0.267 | 0.07826 | -0.045 | -3.411
-11 | -0.271 | 0.07414 | -0.043 | -3.661
-10.5 | -0.273 | 0.06925 | -0.043 | -3.946
-10 | -0.272 | 0.06523 | -0.044 | -4.172
-9.5 | -0.267 | 0.06189 | -0.038 | -4.311
-9 | -0.258 | 0.05801 | -0.037 | -4.44
-8.5 | -0.244 | 0.05514 | -0.037 | -4.418
-8 | -0.225 | 0.05157 | -0.036 | -4.357
-7.5 | -0.201 | 0.04865 | -0.036 | -4.126
-7 | -0.172 | 0.04563 | -0.036 | -3.765
-6.5 | -0.138 | 0.04332 | -0.034 | -3.191
-6 | -0.101 | 0.0409 | -0.034 | -2.461
-5.5 | -0.06 | 0.0386 | -0.034 | -1.545
-5 | -0.016 | 0.03655 | -0.034 | -0.435
-4.5 | 0.03 | 0.03473 | -0.034 | 0.858
-4 | 0.096 | 0.00645 | -0.113 | 14.88
-3.5 | 0.156 | 0.00631 | -0.114 | 24.637
-3 | 0.216 | 0.00608 | -0.114 | 35.447
-2.5 | 0.276 | 0.00584 | -0.114 | 47.277
-2 | 0.336 | 0.0056 | -0.115 | 59.912
-1.5 | 0.395 | 0.00528 | -0.115 | 74.823
-1 | 0.455 | 0.00503 | -0.116 | 90.425
-0.5 | 0.514 | 0.00481 | -0.116 | 106.812
0 | 0.573 | 0.00468 | -0.117 | 122.437
0.5 | 0.632 | 0.00468 | -0.117 | 135.262
1 | 0.692 | 0.00432 | -0.117 | 159.976
1.5 | 0.751 | 0.00445 | -0.118 | 168.761
2 | 0.81 | 0.00459 | -0.118 | 176.302
2.5 | 0.869 | 0.00475 | -0.119 | 182.868
3 | 0.928 | 0.0049 | -0.119 | 189.413
3.5 | 0.987 | 0.0051 | -0.12 | 193.421
4 | 1.041 | 0.00538 | -0.12 | 193.476
4.5 | 1.098 | 0.00573 | -0.12 | 191.502
5 | 1.154 | 0.00633 | -0.121 | 182.304
5.5 | 1.203 | 0.00696 | -0.121 | 172.821
6 | 1.248 | 0.01012 | -0.122 | 123.341
6.5 | 1.288 | 0.0105 | -0.122 | 122.636
7 | 1.32 | 0.01097 | -0.122 | 120.26
7.5 | 1.344 | 0.01148 | -0.123 | 117.04
8 | 1.356 | 0.01203 | -0.123 | 112.687
8.5 | 1.356 | 0.01264 | -0.123 | 107.294
9 | 1.076 | 0.05603 | -0.034 | 19.202
9.5 | 1.058 | 0.05995 | -0.034 | 17.64
10 | 1.27 | 0.02309 | -0.123 | 55.006
10.5 | 0.998 | 0.06903 | -0.047 | 14.462
11 | 0.962 | 0.07392 | -0.059 | 13.01
11.5 | 0.913 | 0.07905 | -0.044 | 11.545
12 | 0.866 | 0.08449 | -0.054 | 10.255
12.5 | 0.818 | 0.08961 | -0.059 | 9.13
13 | 0.766 | 0.09563 | -0.054 | 8.006

## 42. Re 1M Mach 0.00 (2)
BIGFOIL.COM POLAR EXPORT
mh116
MH 116 9.84% |  |  |  | Cl Max: | 1.4965 | at alpha= | 13 | deg
XFOIL ncrit=9 |  |  |  | L/D Max: | 150.554 | at alpha= | 3.5 | deg
Re: | 1000000 |  |  | Cd Min: | 0.23432 | at alpha= | -20 | deg
Mach: | 0 |  |  | Cl=0 at alpha= | -4.732 | deg
|  |  |  | @ Cl=0.1, Cd= | 0.0074843
|  |  |  | @ Cl=0.4, Cd= | 0.0059487
|  |  |  | @ Cl=0.6, Cd= | 0.0050938
alpha (deg) | Cl | Cd | Cm | Cl/Cd
-20 | -0.5584 | 0.23432 | 0.0061 | -2.3831
-19.5 | -0.5423 | 0.2284 | 0.0027 | -2.3743
-19 | -0.5265 | 0.22241 | -0.0006 | -2.3672
-18.5 | -0.5107 | 0.21627 | -0.0037 | -2.3614
-18 | -0.4951 | 0.21006 | -0.0068 | -2.3569
-17.5 | -0.4797 | 0.20369 | -0.0098 | -2.355
-17 | -0.4645 | 0.19718 | -0.0127 | -2.3557
-16.5 | -0.45 | 0.19025 | -0.0158 | -2.3653
-16 | -0.4366 | 0.18353 | -0.0187 | -2.3789
-15.5 | -0.4235 | 0.17687 | -0.0214 | -2.3944
-15 | -0.4114 | 0.17003 | -0.0239 | -2.4196
-14.5 | -0.4026 | 0.16243 | -0.0258 | -2.4786
-14 | -0.3896 | 0.15707 | -0.0274 | -2.4804
-13.5 | -0.3785 | 0.15092 | -0.0293 | -2.508
-13 | -0.3682 | 0.14464 | -0.0311 | -2.5456
-12.5 | -0.3604 | 0.13729 | -0.0335 | -2.6251
-12 | -0.3527 | 0.13064 | -0.0352 | -2.6998
-11.5 | -0.3462 | 0.12399 | -0.0368 | -2.7922
-11 | -0.3484 | 0.11566 | -0.0381 | -3.0123
-10.5 | -0.3435 | 0.11034 | -0.0383 | -3.1131
-10 | -0.3413 | 0.1051 | -0.0381 | -3.2474
-9.5 | -0.3304 | 0.09867 | -0.0411 | -3.3485
-9 | -0.3047 | 0.08992 | -0.0498 | -3.3886
-8.5 | -0.2816 | 0.08025 | -0.0596 | -3.509
-8 | -0.2544 | 0.0692 | -0.0724 | -3.6763
-7.5 | -0.2174 | 0.05379 | -0.0953 | -4.0416
-7 | -0.2218 | 0.02048 | -0.1223 | -10.8301
-6.5 | -0.1859 | 0.01306 | -0.1207 | -14.2343
-6 | -0.136 | 0.01099 | -0.12 | -12.3749
-5.5 | -0.0833 | 0.00984 | -0.1196 | -8.4654
-5 | -0.0291 | 0.00915 | -0.1193 | -3.1803
-4.5 | 0.0252 | 0.00832 | -0.119 | 3.0288
-4 | 0.0799 | 0.00763 | -0.1188 | 10.4718
-3.5 | 0.1351 | 0.00723 | -0.1188 | 18.686
-3 | 0.1904 | 0.0069 | -0.1188 | 27.5942
-2.5 | 0.2457 | 0.0066 | -0.1188 | 37.2273
-2 | 0.3011 | 0.00634 | -0.1189 | 47.4921
-1.5 | 0.3566 | 0.00613 | -0.1189 | 58.1729
-0.5 | 0.4667 | 0.00567 | -0.1189 | 82.3104
0 | 0.521 | 0.00544 | -0.1187 | 95.7721
0.5 | 0.5735 | 0.00521 | -0.1179 | 110.0768
1 | 0.6191 | 0.00501 | -0.1152 | 123.5729
1.5 | 0.6819 | 0.00508 | -0.1167 | 134.2323
2.5 | 0.7907 | 0.00545 | -0.1163 | 145.0826
3 | 0.8443 | 0.00568 | -0.1159 | 148.6444
3.5 | 0.8973 | 0.00596 | -0.1154 | 150.5537
4 | 0.949 | 0.00632 | -0.1147 | 150.1582
4.5 | 0.9992 | 0.00678 | -0.1138 | 147.3746
5 | 1.0467 | 0.00745 | -0.1124 | 140.4966
5.5 | 1.0921 | 0.00828 | -0.1108 | 131.8961
6 | 1.1365 | 0.00918 | -0.1091 | 123.8017
6.5 | 1.1773 | 0.01032 | -0.1068 | 114.0795
7 | 1.218 | 0.01142 | -0.1045 | 106.655
7.5 | 1.257 | 0.01257 | -0.1019 | 100
8 | 1.2957 | 0.01366 | -0.0994 | 94.8536
8.5 | 1.3314 | 0.01484 | -0.0963 | 89.717
9 | 1.361 | 0.01615 | -0.0921 | 84.2724
9.5 | 1.3856 | 0.01758 | -0.0871 | 78.8168
10 | 1.4093 | 0.01914 | -0.0822 | 73.6311
10.5 | 1.4336 | 0.0207 | -0.0779 | 69.256
11 | 1.4484 | 0.02302 | -0.0726 | 62.9192
11.5 | 1.4673 | 0.02516 | -0.0685 | 58.3188
12 | 1.4812 | 0.02784 | -0.0643 | 53.204
12.5 | 1.4912 | 0.03102 | -0.0605 | 48.0722
13 | 1.4965 | 0.03489 | -0.057 | 42.8919
13.5 | 1.4938 | 0.03989 | -0.0539 | 37.448
14 | 1.489 | 0.04557 | -0.0519 | 32.675
14.5 | 1.4774 | 0.05265 | -0.0508 | 28.0608
15 | 1.4598 | 0.06127 | -0.0511 | 23.8257
15.5 | 1.4422 | 0.0708 | -0.0528 | 20.3701
16 | 1.4208 | 0.08192 | -0.0562 | 17.3438
16.5 | 1.3976 | 0.09431 | -0.0611 | 14.8192
17 | 1.376 | 0.1074 | -0.0673 | 12.8119
17.5 | 1.3501 | 0.12217 | -0.0751 | 11.051
18 | 1.3239 | 0.13779 | -0.0841 | 9.6081

## 43. Re 1M Mach 0.10 (1)
BIGFOIL.COM POLAR EXPORT
mh116
MH 116 9.84% |  |  |  | Cl Max: | 1.356 | at alpha= | 8 | deg
JavaFoil+Calcfoil stall+Eppler ext transition |  |  |  | L/D Max: | 193.597 | at alpha= | 4 | deg
Re: | 1000000 |  |  | Cd Min: | 0.00434 | at alpha= | 1 | deg
Mach: | 0.1 |  |  | Cl=0 at alpha= | -4.8261 | deg
|  |  |  | @ Cl=0.1, Cd= | 0.0064513
|  |  |  | @ Cl=0.4, Cd= | 0.005278
|  |  |  | @ Cl=0.6, Cd= | 0.00469
alpha (deg) | Cl | Cd | Cm | Cl/Cd
-15 | -0.169 | 0.11835 | -0.044 | -1.43
-14.5 | -0.181 | 0.11167 | -0.044 | -1.62
-14 | -0.193 | 0.10616 | -0.045 | -1.816
-13.5 | -0.205 | 0.09959 | -0.045 | -2.056
-13 | -0.217 | 0.09407 | -0.045 | -2.302
-12.5 | -0.228 | 0.08887 | -0.045 | -2.565
-12 | -0.238 | 0.08381 | -0.045 | -2.844
-11.5 | -0.247 | 0.07903 | -0.044 | -3.13
-11 | -0.255 | 0.07451 | -0.045 | -3.417
-10.5 | -0.259 | 0.07019 | -0.043 | -3.691
-10 | -0.26 | 0.06558 | -0.041 | -3.971
-9.5 | -0.258 | 0.06246 | -0.038 | -4.128
-9 | -0.251 | 0.05868 | -0.037 | -4.276
-8.5 | -0.239 | 0.05534 | -0.037 | -4.318
-8 | -0.222 | 0.05174 | -0.036 | -4.284
-7.5 | -0.199 | 0.04859 | -0.036 | -4.095
-7 | -0.171 | 0.04573 | -0.036 | -3.738
-6.5 | -0.138 | 0.04332 | -0.034 | -3.186
-6 | -0.101 | 0.04089 | -0.034 | -2.463
-5.5 | -0.06 | 0.03857 | -0.034 | -1.549
-5 | -0.016 | 0.03653 | -0.034 | -0.437
-4.5 | 0.03 | 0.03476 | -0.035 | 0.86
-4 | 0.096 | 0.00646 | -0.114 | 14.922
-3.5 | 0.156 | 0.00633 | -0.114 | 24.706
-3 | 0.217 | 0.00609 | -0.115 | 35.564
-2.5 | 0.278 | 0.00585 | -0.115 | 47.437
-2 | 0.337 | 0.00561 | -0.115 | 60.102
-1.5 | 0.397 | 0.00529 | -0.116 | 75.031
-1 | 0.457 | 0.00505 | -0.116 | 90.476
-0.5 | 0.516 | 0.00483 | -0.117 | 107
0 | 0.576 | 0.00469 | -0.117 | 122.737
0.5 | 0.636 | 0.00469 | -0.118 | 135.487
1 | 0.695 | 0.00434 | -0.118 | 160.353
1.5 | 0.755 | 0.00446 | -0.119 | 169.131
2 | 0.814 | 0.00461 | -0.119 | 176.614
2.5 | 0.874 | 0.00477 | -0.119 | 183.159
3 | 0.933 | 0.00492 | -0.12 | 189.675
3.5 | 0.992 | 0.00513 | -0.12 | 193.545
4 | 1.046 | 0.0054 | -0.121 | 193.597
4.5 | 1.104 | 0.00577 | -0.121 | 191.106
5 | 1.159 | 0.0064 | -0.121 | 181.26
5.5 | 1.209 | 0.00702 | -0.122 | 172.166
6 | 1.254 | 0.01018 | -0.122 | 123.125
6.5 | 1.293 | 0.01057 | -0.123 | 122.25
7 | 1.324 | 0.01106 | -0.123 | 119.732
7.5 | 1.346 | 0.01158 | -0.123 | 116.291
8 | 1.356 | 0.01214 | -0.124 | 111.668
8.5 | 1.353 | 0.01277 | -0.124 | 105.959
9 | 1.07 | 0.05625 | -0.034 | 19.022
9.5 | 1.048 | 0.06005 | -0.034 | 17.444
10 | 1.25 | 0.02092 | -0.123 | 59.737
10.5 | 1.191 | 0.01997 | -0.122 | 59.63
11 | 1.114 | 0.02689 | -0.12 | 41.41
11.5 | 0.881 | 0.07952 | -0.047 | 11.079
12 | 0.829 | 0.08516 | -0.056 | 9.732
12.5 | 0.772 | 0.09072 | -0.052 | 8.51
13 | 0.717 | 0.09679 | -0.055 | 7.406

## 44. Re 1M Mach 0.10 (2)
BIGFOIL.COM POLAR EXPORT
mh116
MH 116 9.84% |  |  |  | Cl Max: | 1.4853 | at alpha= | 13 | deg
XFOIL ncrit=9 |  |  |  | L/D Max: | 150.584 | at alpha= | 3.5 | deg
Re: | 1000000 |  |  | Cd Min: | 0.23496 | at alpha= | -20 | deg
Mach: | 0.1 |  |  | Cl=0 at alpha= | -4.7267 | deg
|  |  |  | @ Cl=0.1, Cd= | 0.0075412
|  |  |  | @ Cl=0.4, Cd= | 0.0059847
|  |  |  | @ Cl=0.6, Cd= | 0.0051287
alpha (deg) | Cl | Cd | Cm | Cl/Cd
-20 | -0.5596 | 0.23496 | 0.0061 | -2.3817
-19.5 | -0.5433 | 0.229 | 0.0027 | -2.3725
-19 | -0.5273 | 0.22297 | -0.0005 | -2.3649
-18.5 | -0.5115 | 0.21679 | -0.0037 | -2.3594
-18 | -0.4957 | 0.21055 | -0.0068 | -2.3543
-17.5 | -0.4801 | 0.20415 | -0.0098 | -2.3517
-17 | -0.4647 | 0.19758 | -0.0128 | -2.352
-16.5 | -0.4501 | 0.19066 | -0.0159 | -2.3607
-16 | -0.4365 | 0.18395 | -0.0189 | -2.3729
-15.5 | -0.4232 | 0.17727 | -0.0215 | -2.3873
-15 | -0.4109 | 0.17044 | -0.024 | -2.4108
-14.5 | -0.4018 | 0.16292 | -0.0259 | -2.4662
-14 | -0.3887 | 0.1575 | -0.0276 | -2.4679
-13.5 | -0.3775 | 0.15134 | -0.0294 | -2.4944
-13 | -0.3671 | 0.145 | -0.0312 | -2.5317
-12.5 | -0.3591 | 0.13767 | -0.0337 | -2.6084
-12 | -0.3513 | 0.13104 | -0.0354 | -2.6809
-11.5 | -0.3447 | 0.12439 | -0.0369 | -2.7711
-11 | -0.3465 | 0.11627 | -0.0381 | -2.9801
-10.5 | -0.3406 | 0.11108 | -0.0383 | -3.0663
-10 | -0.3385 | 0.10578 | -0.038 | -3.2
-9.5 | -0.3266 | 0.09919 | -0.0414 | -3.2927
-9 | -0.301 | 0.09043 | -0.05 | -3.3285
-8.5 | -0.278 | 0.08074 | -0.0597 | -3.4432
-8 | -0.248 | 0.07003 | -0.0722 | -3.5413
-7 | -0.2206 | 0.02152 | -0.1232 | -10.2509
-6.5 | -0.1871 | 0.01344 | -0.1216 | -13.9211
-6 | -0.1372 | 0.01124 | -0.1208 | -12.2064
-5.5 | -0.0844 | 0.00998 | -0.1203 | -8.4569
-5 | -0.0299 | 0.00922 | -0.12 | -3.243
-4.5 | 0.0248 | 0.00837 | -0.1197 | 2.963
-4 | 0.08 | 0.0077 | -0.1194 | 10.3896
-3.5 | 0.1354 | 0.00726 | -0.1194 | 18.6501
-3 | 0.1911 | 0.00694 | -0.1194 | 27.536
-2.5 | 0.2468 | 0.00663 | -0.1194 | 37.2247
-2 | 0.3025 | 0.00636 | -0.1195 | 47.5629
-1.5 | 0.3583 | 0.00615 | -0.1195 | 58.2602
-1 | 0.4138 | 0.00593 | -0.1195 | 69.7808
-0.5 | 0.469 | 0.0057 | -0.1194 | 82.2807
0 | 0.5237 | 0.00547 | -0.1192 | 95.7404
0.5 | 0.5768 | 0.00523 | -0.1185 | 110.2868
1 | 0.6226 | 0.00503 | -0.1158 | 123.7773
1.5 | 0.6854 | 0.0051 | -0.1172 | 134.3922
2 | 0.7402 | 0.00528 | -0.117 | 140.1894
2.5 | 0.7949 | 0.00547 | -0.1167 | 145.3199
3 | 0.8488 | 0.00571 | -0.1163 | 148.6515
3.5 | 0.902 | 0.00599 | -0.1158 | 150.5843
4 | 0.9541 | 0.00635 | -0.1151 | 150.252
4.5 | 1.0043 | 0.00684 | -0.1141 | 146.8275
5 | 1.052 | 0.00751 | -0.1127 | 140.0799
5.5 | 1.0975 | 0.00836 | -0.111 | 131.2799
6.5 | 1.183 | 0.01041 | -0.1068 | 113.6407
7 | 1.2233 | 0.01155 | -0.1043 | 105.9134
7.5 | 1.2625 | 0.01269 | -0.1017 | 99.4878
8 | 1.3004 | 0.01383 | -0.0988 | 94.0275
8.5 | 1.3356 | 0.01504 | -0.0955 | 88.8032
9 | 1.3621 | 0.01643 | -0.0907 | 82.9032
9.5 | 1.3863 | 0.01792 | -0.0856 | 77.3605
10 | 1.4105 | 0.0195 | -0.0807 | 72.3333
10.5 | 1.4329 | 0.02125 | -0.0761 | 67.4306
11 | 1.4475 | 0.02367 | -0.0709 | 61.1534
11.5 | 1.4638 | 0.0261 | -0.0665 | 56.0843
12 | 1.4754 | 0.02909 | -0.0623 | 50.7185
12.5 | 1.4828 | 0.03267 | -0.0585 | 45.3872
13 | 1.4853 | 0.03702 | -0.0552 | 40.1216
13.5 | 1.4808 | 0.04247 | -0.0525 | 34.867
14 | 1.4738 | 0.04872 | -0.0509 | 30.2504
14.5 | 1.461 | 0.05636 | -0.0504 | 25.9226
15 | 1.4424 | 0.06563 | -0.0515 | 21.9778
15.5 | 1.4229 | 0.07599 | -0.0541 | 18.7248
16 | 1.3994 | 0.08803 | -0.0584 | 15.8969
16.5 | 1.374 | 0.10149 | -0.0644 | 13.5383
17 | 1.3489 | 0.11587 | -0.0718 | 11.6415
17.5 | 1.3207 | 0.13181 | -0.0806 | 10.0197
18 | 1.2919 | 0.14868 | -0.0907 | 8.6891

## 45. Re 1M Mach 0.25 (1)
BIGFOIL.COM POLAR EXPORT
mh116
MH 116 9.84% |  |  |  | Cl Max: | 1.354 | at alpha= | 7.5 | deg
JavaFoil+Calcfoil stall+Eppler ext transition |  |  |  | L/D Max: | 194.114 | at alpha= | 3.5 | deg
Re: | 1000000 |  |  | Cd Min: | 0.00453 | at alpha= | 1.5 | deg
Mach: | 0.25 |  |  | Cl=0 at alpha= | -4.8298 | deg
|  |  |  | @ Cl=0.1, Cd= | 0.0065177
|  |  |  | @ Cl=0.4, Cd= | 0.09703
|  |  |  | @ Cl=0.6, Cd= | 0.09703
alpha (deg) | Cl | Cd | Cm | Cl/Cd
-13.5 | -0.05 | 0.10685 | -0.046 | -0.468
-13 | -0.047 | 0.10048 | -0.046 | -0.469
-12.5 | -0.044 | 0.09305 | -0.047 | -0.476
-12 | -0.041 | 0.0874 | -0.047 | -0.474
-11.5 | -0.039 | 0.08185 | -0.047 | -0.471
-11 | -0.079 | 0.07661 | -0.047 | -1.032
-10.5 | -0.123 | 0.07231 | -0.047 | -1.703
-10 | -0.154 | 0.06775 | -0.046 | -2.268
-9.5 | -0.176 | 0.0636 | -0.044 | -2.769
-9 | -0.191 | 0.05976 | -0.042 | -3.193
-8.5 | -0.197 | 0.05663 | -0.039 | -3.482
-8 | -0.195 | 0.0527 | -0.038 | -3.693
-7.5 | -0.183 | 0.04939 | -0.038 | -3.708
-7 | -0.163 | 0.04666 | -0.036 | -3.492
-6.5 | -0.135 | 0.04359 | -0.037 | -3.096
-6 | -0.1 | 0.04134 | -0.034 | -2.424
-5.5 | -0.06 | 0.03905 | -0.035 | -1.542
-5 | -0.016 | 0.03688 | -0.035 | -0.44
-4.5 | 0.031 | 0.03494 | -0.036 | 0.874
-4 | 0.099 | 0.00652 | -0.117 | 15.151
-3.5 | 0.16 | 0.00638 | -0.117 | 25.138
-3 | 0.222 | 0.00636 | -0.118 | 34.953
-2.5 | 0.285 | 0.0059 | -0.118 | 48.341
-2 | 0.347 | 0.00567 | -0.119 | 61.149
-1.5 | 0.408 | 0.00548 | -0.119 | 74.519
-1 | 0.469 | 0.00514 | -0.12 | 91.266
-0.5 | 0.531 | 0.00492 | -0.12 | 107.806
0 | 0.592 | 0.00479 | -0.12 | 123.466
0.5 | 0.653 | 0.00478 | -0.121 | 136.602
1 | 0.714 | 0.00471 | -0.121 | 151.684
1.5 | 0.776 | 0.00453 | -0.122 | 171.175
2 | 0.837 | 0.00469 | -0.122 | 178.307
2.5 | 0.898 | 0.00486 | -0.123 | 184.879
3 | 0.959 | 0.00501 | -0.123 | 191.288
3.5 | 1.019 | 0.00525 | -0.124 | 194.114
4 | 1.075 | 0.00554 | -0.124 | 193.872
4.5 | 1.133 | 0.00601 | -0.124 | 188.474
5 | 1.19 | 0.00667 | -0.125 | 178.531
5.5 | 1.24 | 0.00744 | -0.125 | 166.724
6 | 1.283 | 0.01055 | -0.126 | 121.664
6.5 | 1.318 | 0.01098 | -0.126 | 119.997
7 | 1.343 | 0.01154 | -0.126 | 116.366
7.5 | 1.354 | 0.01215 | -0.127 | 111.51
8 | 1.347 | 0.01281 | -0.127 | 105.099
8.5 | 1.318 | 0.01352 | -0.128 | 97.493
9 | 1.016 | 0.05823 | -0.047 | 17.45
9.5 | 1.176 | 0.02167 | -0.126 | 54.244
10 | 1.07 | 0.02483 | -0.124 | 43.082
10.5 | 0.797 | 0.0724 | -0.047 | 11.008
11 | 0.697 | 0.07818 | -0.048 | 8.915
11.5 | 0.589 | 0.08419 | -0.054 | 6.996
12 | 0.473 | 0.09042 | -0.052 | 5.229
12.5 | 0.349 | 0.09703 | -0.05 | 3.592

## 46. Re 1M Mach 0.25 (2)
BIGFOIL.COM POLAR EXPORT
mh116
MH 116 9.84% |  |  |  | Cl Max: | 1.4354 | at alpha= | 11.5 | deg
XFOIL ncrit=9 |  |  |  | L/D Max: | 150.682 | at alpha= | 3.5 | deg
Re: | 1000000 |  |  | Cd Min: | 0.23861 | at alpha= | -20 | deg
Mach: | 0.25 |  |  | Cl=0 at alpha= | -4.7002 | deg
|  |  |  | @ Cl=0.1, Cd= | 0.0078777
|  |  |  | @ Cl=0.4, Cd= | 0.0061571
|  |  |  | @ Cl=0.6, Cd= | 0.0053568
alpha (deg) | Cl | Cd | Cm | Cl/Cd
-20 | -0.5666 | 0.23861 | 0.0064 | -2.3746
-19.5 | -0.5495 | 0.23239 | 0.0029 | -2.3646
-19 | -0.5325 | 0.22614 | -0.0005 | -2.3547
-18.5 | -0.5158 | 0.21976 | -0.0038 | -2.3471
-18 | -0.4992 | 0.21334 | -0.007 | -2.3399
-17.5 | -0.4825 | 0.20669 | -0.0102 | -2.3344
-17 | -0.466 | 0.19991 | -0.0134 | -2.331
-16.5 | -0.4509 | 0.19301 | -0.0166 | -2.3361
-16 | -0.4365 | 0.18626 | -0.0196 | -2.3435
-15.5 | -0.4223 | 0.17952 | -0.0223 | -2.3524
-15 | -0.409 | 0.17264 | -0.0249 | -2.3691
-14.5 | -0.3977 | 0.16555 | -0.0266 | -2.4023
-14 | -0.3844 | 0.15987 | -0.0284 | -2.4045
-13.5 | -0.3725 | 0.15357 | -0.0303 | -2.4256
-13 | -0.3615 | 0.1467 | -0.0324 | -2.4642
-12.5 | -0.3529 | 0.13976 | -0.0347 | -2.525
-12 | -0.3446 | 0.13311 | -0.0363 | -2.5888
-11.5 | -0.3423 | 0.12524 | -0.0378 | -2.7332
-11 | -0.3344 | 0.11976 | -0.038 | -2.7923
-10.5 | -0.3283 | 0.11439 | -0.0382 | -2.87
-10 | -0.3265 | 0.10892 | -0.0379 | -2.9976
-9.5 | -0.3078 | 0.10131 | -0.0434 | -3.0382
-9 | -0.2819 | 0.09245 | -0.0519 | -3.0492
-8.5 | -0.256 | 0.08261 | -0.0616 | -3.0989
-8 | -0.2285 | 0.07302 | -0.072 | -3.1293
-7 | -0.1818 | 0.0345 | -0.1236 | -5.2696
-6.5 | -0.1841 | 0.01907 | -0.1267 | -9.6539
-6 | -0.1428 | 0.01301 | -0.1254 | -10.9762
-5.5 | -0.0897 | 0.01093 | -0.1245 | -8.2068
-5 | -0.034 | 0.00971 | -0.1238 | -3.5015
-4.5 | 0.0227 | 0.00872 | -0.1233 | 2.6032
-4 | 0.0802 | 0.00812 | -0.1229 | 9.8768
-3.5 | 0.1374 | 0.00742 | -0.1227 | 18.5175
-3 | 0.1951 | 0.00708 | -0.1226 | 27.5565
-2.5 | 0.2527 | 0.00676 | -0.1226 | 37.3817
-2 | 0.3103 | 0.0065 | -0.1225 | 47.7385
-1 | 0.4254 | 0.00606 | -0.1225 | 70.198
-0.5 | 0.4825 | 0.00583 | -0.1225 | 82.7616
0 | 0.5391 | 0.0056 | -0.1223 | 96.2679
0.5 | 0.5941 | 0.00538 | -0.1216 | 110.4275
1 | 0.6424 | 0.00519 | -0.1191 | 123.7765
1.5 | 0.7049 | 0.0052 | -0.1199 | 135.5577
2 | 0.7616 | 0.00539 | -0.1196 | 141.2987
2.5 | 0.8179 | 0.0056 | -0.1192 | 146.0536
3 | 0.8734 | 0.00586 | -0.1187 | 149.0444
3.5 | 0.9282 | 0.00616 | -0.118 | 150.6818
4 | 0.9816 | 0.00656 | -0.117 | 149.6341
4.5 | 1.0325 | 0.00712 | -0.1156 | 145.014
5 | 1.0805 | 0.00789 | -0.1138 | 136.9455
6 | 1.1715 | 0.00978 | -0.1092 | 119.7853
6.5 | 1.212 | 0.011 | -0.1062 | 110.1818
7 | 1.2517 | 0.0122 | -0.1029 | 102.5984
7.5 | 1.2894 | 0.01343 | -0.0994 | 96.0089
8 | 1.3226 | 0.01469 | -0.095 | 90.034
8.5 | 1.3473 | 0.0162 | -0.0892 | 83.1667
9 | 1.3697 | 0.01796 | -0.0833 | 76.2639
9.5 | 1.3918 | 0.01986 | -0.0777 | 70.0806
10 | 1.4135 | 0.02192 | -0.0727 | 64.4845
10.5 | 1.421 | 0.02515 | -0.0666 | 56.501
11 | 1.4321 | 0.02841 | -0.0618 | 50.4083
11.5 | 1.4354 | 0.03263 | -0.0573 | 43.9902
12 | 1.4332 | 0.03779 | -0.0535 | 37.9254
12.5 | 1.4258 | 0.04402 | -0.0508 | 32.3898
13 | 1.4138 | 0.05143 | -0.0494 | 27.4898
13.5 | 1.3964 | 0.06037 | -0.0496 | 23.1307
14 | 1.3744 | 0.07094 | -0.0517 | 19.3741
14.5 | 1.3484 | 0.08337 | -0.056 | 16.1737
15 | 1.3174 | 0.09796 | -0.0627 | 13.4483
15.5 | 1.287 | 0.11381 | -0.0712 | 11.3083
16 | 1.2571 | 0.13071 | -0.081 | 9.6175
16.5 | 1.2294 | 0.14806 | -0.0915 | 8.3034

## 47. Re 1M Mach 0.50 (1)
BIGFOIL.COM POLAR EXPORT
mh116
MH 116 9.84% |  |  |  | Cl Max: | 1.383 | at alpha= | 6 | deg
JavaFoil+Calcfoil stall+Eppler ext transition |  |  |  | L/D Max: | 193.983 | at alpha= | 3.5 | deg
Re: | 1000000 |  |  | Cd Min: | 0.00489 | at alpha= | 1.5 | deg
Mach: | 0.5 |  |  | Cl=0 at alpha= | -4.8404 | deg
|  |  |  | @ Cl=0.1, Cd= | 0.02977
|  |  |  | @ Cl=0.4, Cd= | 0.00596
|  |  |  | @ Cl=0.6, Cd= | 0.0053707
alpha (deg) | Cl | Cd | Cm | Cl/Cd
-20 | -0.826 | 0.1987 | -0.065 | -4.157
-19.5 | -0.8 | 0.19177 | -0.065 | -4.171
-19 | -0.773 | 0.18427 | -0.065 | -4.197
-18.5 | -0.747 | 0.17987 | -0.066 | -4.155
-18 | -0.719 | 0.17277 | -0.063 | -4.16
-17.5 | -0.691 | 0.16695 | -0.062 | -4.142
-17 | -0.665 | 0.1625 | -0.062 | -4.09
-16.5 | -0.638 | 0.15786 | -0.061 | -4.04
-16 | -0.611 | 0.15194 | -0.061 | -4.021
-15.5 | -0.584 | 0.14854 | -0.061 | -3.933
-15 | -0.557 | 0.14407 | -0.061 | -3.868
-14.5 | -0.53 | 0.13901 | -0.061 | -3.815
-14 | -0.503 | 0.13366 | -0.06 | -3.762
-13.5 | -0.475 | 0.12725 | -0.057 | -3.733
-13 | -0.448 | 0.12176 | -0.056 | -3.677
-12.5 | -0.421 | 0.11873 | -0.056 | -3.543
-12 | -0.394 | 0.11268 | -0.056 | -3.493
-11.5 | -0.366 | 0.1098 | -0.057 | -3.338
-11 | -0.339 | 0.1066 | -0.057 | -3.183
-10.5 | -0.311 | 0.09882 | -0.052 | -3.152
-10 | -0.284 | 0.09211 | -0.051 | -3.084
-9.5 | -0.257 | 0.08917 | -0.051 | -2.88
-9 | -0.229 | 0.08637 | -0.051 | -2.657
-8.5 | -0.202 | 0.0847 | -0.051 | -2.386
-8 | -0.175 | 0.08116 | -0.052 | -2.153
-7.5 | -0.147 | 0.05581 | -0.051 | -2.638
-7 | -0.12 | 0.04918 | -0.054 | -2.438
-6.5 | -0.092 | 0.04673 | -0.051 | -1.975
-6 | -0.065 | 0.04416 | -0.045 | -1.465
-5.5 | -0.037 | 0.0404 | -0.043 | -0.921
-5 | -0.015 | 0.03889 | -0.04 | -0.381
-4.5 | 0.032 | 0.03598 | -0.039 | 0.891
-4 | 0.086 | 0.03392 | -0.04 | 2.542
-3.5 | 0.178 | 0.00665 | -0.131 | 26.687
-3 | 0.248 | 0.0066 | -0.132 | 37.533
-2.5 | 0.319 | 0.00618 | -0.132 | 51.603
-2 | 0.388 | 0.00599 | -0.133 | 64.74
-1.5 | 0.456 | 0.00582 | -0.133 | 78.369
-1 | 0.525 | 0.00562 | -0.134 | 93.399
-0.5 | 0.593 | 0.00539 | -0.134 | 110.14
0 | 0.662 | 0.0052 | -0.135 | 127.252
0.5 | 0.73 | 0.00512 | -0.135 | 142.631
1 | 0.799 | 0.00513 | -0.136 | 155.682
1.5 | 0.867 | 0.00489 | -0.136 | 177.254
2 | 0.935 | 0.00508 | -0.137 | 184.271
2.5 | 1.004 | 0.00528 | -0.137 | 190.115
3 | 1.072 | 0.00557 | -0.138 | 192.482
3.5 | 1.14 | 0.00588 | -0.138 | 193.983
4 | 1.198 | 0.00648 | -0.139 | 184.913
4.5 | 1.262 | 0.00732 | -0.139 | 172.455
5 | 1.323 | 0.00825 | -0.139 | 160.384
5.5 | 1.365 | 0.01013 | -0.14 | 134.765
6 | 1.383 | 0.0126 | -0.14 | 109.726
6.5 | 1.346 | 0.0136 | -0.141 | 99.011
7 | 1.004 | 0.0246 | -0.14 | 40.825
7.5 | 0.827 | 0.0241 | -0.139 | 34.316
8 | 0.703 | 0.05808 | -0.053 | 12.106
8.5 | 0.73 | 0.08195 | -0.051 | 8.906
9 | 0.757 | 0.08601 | -0.052 | 8.798
9.5 | 0.785 | 0.09273 | -0.061 | 8.465
10 | 0.811 | 0.09668 | -0.059 | 8.391
10.5 | 0.838 | 0.10233 | -0.061 | 8.191
11 | 0.868 | 0.1127 | -0.071 | 7.701

## 48. Re 1M Mach 0.50 (2)
BIGFOIL.COM POLAR EXPORT
mh116
MH 116 9.84% |  |  |  | Cl Max: | 1.3911 | at alpha= | 9 | deg
XFOIL ncrit=9 |  |  |  | L/D Max: | 149.817 | at alpha= | 3 | deg
Re: | 1000000 |  |  | Cd Min: | 0.25752 | at alpha= | -20 | deg
Mach: | 0.5 |  |  | Cl=0 at alpha= | -4.6135 | deg
|  |  |  | @ Cl=0.1, Cd= | 0.0090967
|  |  |  | @ Cl=0.4, Cd= | 0.0068146
|  |  |  | @ Cl=0.6, Cd= | 0.0062255
alpha (deg) | Cl | Cd | Cm | Cl/Cd
-20 | -0.6051 | 0.25752 | 0.0084 | -2.3497
-19.5 | -0.584 | 0.24998 | 0.0042 | -2.3362
-19 | -0.563 | 0.24244 | 0.0001 | -2.3222
-18.5 | -0.5417 | 0.2347 | -0.004 | -2.3081
-18 | -0.5212 | 0.22721 | -0.008 | -2.2939
-17.5 | -0.5011 | 0.21971 | -0.0119 | -2.2807
-17 | -0.4817 | 0.21233 | -0.0155 | -2.2686
-16.5 | -0.4628 | 0.2048 | -0.0191 | -2.2598
-16 | -0.4444 | 0.19739 | -0.0225 | -2.2514
-15.5 | -0.4265 | 0.18987 | -0.0248 | -2.2463
-15 | -0.4091 | 0.18319 | -0.0273 | -2.2332
-14.5 | -0.3923 | 0.17637 | -0.0298 | -2.2243
-14 | -0.3761 | 0.16954 | -0.0321 | -2.2184
-13.5 | -0.3611 | 0.16256 | -0.0342 | -2.2213
-13 | -0.3489 | 0.15497 | -0.0374 | -2.2514
-12.5 | -0.3368 | 0.14809 | -0.0391 | -2.2743
-12 | -0.3253 | 0.14151 | -0.0393 | -2.2988
-11.5 | -0.3145 | 0.13564 | -0.0399 | -2.3186
-11 | -0.3067 | 0.12956 | -0.0403 | -2.3672
-10.5 | -0.2963 | 0.12303 | -0.0418 | -2.4084
-10 | -0.2679 | 0.11371 | -0.0504 | -2.356
-9.5 | -0.2399 | 0.1049 | -0.0585 | -2.2869
-9 | -0.2129 | 0.09633 | -0.0658 | -2.2101
-8.5 | -0.1921 | 0.08698 | -0.0732 | -2.2086
-8 | -0.1653 | 0.07892 | -0.0807 | -2.0945
-7.5 | -0.1271 | 0.0699 | -0.0926 | -1.8183
-7 | -0.0871 | 0.05682 | -0.1112 | -1.5329
-6.5 | -0.0825 | 0.04849 | -0.1193 | -1.7014
-6 | -0.0832 | 0.03801 | -0.1304 | -2.1889
-5.5 | -0.073 | 0.02565 | -0.1391 | -2.846
-5 | -0.0436 | 0.01609 | -0.1414 | -2.7098
-4.5 | 0.0128 | 0.01161 | -0.1401 | 1.1025
-4 | 0.077 | 0.00944 | -0.1387 | 8.1568
-3.5 | 0.144 | 0.00844 | -0.1376 | 17.0616
-3 | 0.2108 | 0.00768 | -0.1368 | 27.4479
-2.5 | 0.2773 | 0.00729 | -0.1364 | 38.0384
-2 | 0.3436 | 0.00702 | -0.136 | 48.9459
-1.5 | 0.4095 | 0.00678 | -0.1358 | 60.3982
-1 | 0.4751 | 0.0066 | -0.1356 | 71.9848
-0.5 | 0.5403 | 0.00641 | -0.1354 | 84.2902
0 | 0.605 | 0.00621 | -0.1351 | 97.4235
0.5 | 0.6687 | 0.00602 | -0.1346 | 111.0797
1 | 0.7295 | 0.00583 | -0.1331 | 125.1286
1.5 | 0.7901 | 0.00567 | -0.1312 | 139.3474
2 | 0.8542 | 0.00592 | -0.1304 | 144.2905
2.5 | 0.9175 | 0.0062 | -0.1293 | 147.9839
3 | 0.9798 | 0.00654 | -0.128 | 149.8165
3.5 | 1.0398 | 0.007 | -0.126 | 148.5429
4 | 1.0957 | 0.00765 | -0.1232 | 143.2288
4.5 | 1.1464 | 0.00856 | -0.1194 | 133.9252
5 | 1.1937 | 0.00961 | -0.115 | 124.2144
5.5 | 1.2365 | 0.01075 | -0.1097 | 115.0233
6 | 1.2718 | 0.01199 | -0.103 | 106.0717
6.5 | 1.304 | 0.01346 | -0.096 | 96.8796
7 | 1.3348 | 0.01514 | -0.0891 | 88.1638
7.5 | 1.3595 | 0.01732 | -0.0821 | 78.4931
8 | 1.3755 | 0.0203 | -0.0748 | 67.7586
8.5 | 1.3887 | 0.02396 | -0.0678 | 57.9591
9 | 1.3911 | 0.02888 | -0.0612 | 48.1683
9.5 | 1.3864 | 0.03498 | -0.056 | 39.6341
10 | 1.3744 | 0.04244 | -0.0522 | 32.3845
10.5 | 1.3563 | 0.05143 | -0.0505 | 26.3718
11 | 1.3323 | 0.06215 | -0.0514 | 21.4368
11.5 | 1.3025 | 0.07486 | -0.0555 | 17.3991
12 | 1.2707 | 0.08929 | -0.0624 | 14.2312
12.5 | 1.2391 | 0.10507 | -0.0714 | 11.7931
13 | 1.2108 | 0.12136 | -0.0814 | 9.9769
13.5 | 1.1865 | 0.13776 | -0.0917 | 8.6128
14 | 1.1655 | 0.15419 | -0.1021 | 7.5589

## 49. Re 2M Mach 0.00 (1)
BIGFOIL.COM POLAR EXPORT
mh116
MH 116 9.84% |  |  |  | Cl Max: | 1.356 | at alpha= | 8 | deg
JavaFoil+Calcfoil stall+Eppler ext transition |  |  |  | L/D Max: | 209.193 | at alpha= | 3 | deg
Re: | 2000000 |  |  | Cd Min: | 0.00427 | at alpha= | 2.5 | deg
Mach: | 0 |  |  | Cl=0 at alpha= | -4.8246 | deg
|  |  |  | @ Cl=0.1, Cd= | 0.005842
|  |  |  | @ Cl=0.4, Cd= | 0.0049517
|  |  |  | @ Cl=0.6, Cd= | 0.0045663
alpha (deg) | Cl | Cd | Cm | Cl/Cd
-15.5 | -0.193 | 0.11507 | -0.05 | -1.678
-15 | -0.203 | 0.10919 | -0.05 | -1.861
-14.5 | -0.214 | 0.10345 | -0.05 | -2.065
-14 | -0.224 | 0.09796 | -0.051 | -2.287
-13.5 | -0.234 | 0.09267 | -0.051 | -2.528
-13 | -0.244 | 0.08725 | -0.052 | -2.799
-12.5 | -0.253 | 0.08252 | -0.052 | -3.071
-12 | -0.262 | 0.07769 | -0.053 | -3.367
-11.5 | -0.268 | 0.07376 | -0.053 | -3.636
-11 | -0.273 | 0.06949 | -0.053 | -3.925
-10.5 | -0.275 | 0.06475 | -0.056 | -4.25
-10 | -0.274 | 0.06053 | -0.058 | -4.533
-9.5 | -0.269 | 0.0577 | -0.056 | -4.66
-9 | -0.259 | 0.05482 | -0.054 | -4.729
-8.5 | -0.245 | 0.05207 | -0.053 | -4.706
-8 | -0.226 | 0.04838 | -0.056 | -4.682
-7.5 | -0.209 | 0.03706 | -0.076 | -5.63
-7 | -0.215 | 0.00674 | -0.11 | -31.838
-6.5 | -0.173 | 0.00654 | -0.111 | -26.415
-6 | -0.101 | 0.03978 | -0.039 | -2.532
-5.5 | -0.074 | 0.00626 | -0.112 | -11.903
-5 | -0.02 | 0.00612 | -0.112 | -3.248
-4.5 | 0.037 | 0.00599 | -0.113 | 6.211
-4 | 0.096 | 0.00585 | -0.113 | 16.408
-3.5 | 0.156 | 0.00573 | -0.114 | 27.128
-3 | 0.216 | 0.00549 | -0.114 | 39.269
-2.5 | 0.276 | 0.00527 | -0.114 | 52.456
-2 | 0.336 | 0.00508 | -0.115 | 66.115
-1.5 | 0.395 | 0.00496 | -0.115 | 79.599
-1 | 0.455 | 0.00486 | -0.116 | 93.611
-0.5 | 0.514 | 0.0047 | -0.116 | 109.254
0 | 0.573 | 0.00458 | -0.117 | 125.238
0.5 | 0.632 | 0.00455 | -0.117 | 138.884
1 | 0.692 | 0.00448 | -0.117 | 154.381
1.5 | 0.751 | 0.00443 | -0.118 | 169.635
2 | 0.81 | 0.00441 | -0.118 | 183.803
2.5 | 0.869 | 0.00427 | -0.119 | 203.684
3 | 0.928 | 0.00444 | -0.119 | 209.193
3.5 | 0.987 | 0.00477 | -0.12 | 206.89
4 | 1.041 | 0.00525 | -0.12 | 198.315
4.5 | 1.098 | 0.00568 | -0.12 | 193.393
5 | 1.154 | 0.00618 | -0.121 | 186.791
5.5 | 1.203 | 0.00674 | -0.121 | 178.573
6 | 1.248 | 0.009 | -0.122 | 138.708
6.5 | 1.288 | 0.00932 | -0.122 | 138.085
7 | 1.32 | 0.00973 | -0.122 | 135.587
7.5 | 1.344 | 0.01017 | -0.123 | 132.153
8 | 1.356 | 0.01064 | -0.123 | 127.439
8.5 | 1.356 | 0.01115 | -0.123 | 121.539
9 | 1.344 | 0.01157 | -0.124 | 116.183
9.5 | 1.321 | 0.01214 | -0.124 | 108.803
10 | 1.288 | 0.01277 | -0.125 | 100.859
10.5 | 1.233 | 0.02156 | -0.124 | 57.173
11 | 1.175 | 0.02069 | -0.123 | 56.771
11.5 | 1.113 | 0.01967 | -0.122 | 56.573
12 | 1.047 | 0.02538 | -0.122 | 41.247
12.5 | 0.978 | 0.02788 | -0.121 | 35.074
13 | 0.907 | 0.03116 | -0.12 | 29.117

## 50. Re 2M Mach 0.00 (2)
BIGFOIL.COM POLAR EXPORT
mh116
MH 116 9.84% |  |  |  | Cl Max: | 1.5929 | at alpha= | 14 | deg
XFOIL ncrit=9 |  |  |  | L/D Max: | 171.576 | at alpha= | 3 | deg
Re: | 2000000 |  |  | Cd Min: | 0.15494 | at alpha= | -14 | deg
Mach: | 0 |  |  | Cl=0 at alpha= | -4.7121 | deg
|  |  |  | @ Cl=0.1, Cd= | 0.0065872
|  |  |  | @ Cl=0.4, Cd= | 0.0053056
|  |  |  | @ Cl=0.6, Cd= | 0.0047988
alpha (deg) | Cl | Cd | Cm | Cl/Cd
-14 | -0.396 | 0.15494 | -0.0268 | -2.5558
-13.5 | -0.3853 | 0.14906 | -0.0285 | -2.5849
-13 | -0.3737 | 0.14372 | -0.03 | -2.6002
-12.5 | -0.3652 | 0.13649 | -0.0318 | -2.6757
-12 | -0.3577 | 0.12988 | -0.0332 | -2.7541
-11.5 | -0.3516 | 0.12331 | -0.0344 | -2.8514
-11 | -0.3472 | 0.11674 | -0.0354 | -2.9741
-10.5 | -0.3403 | 0.10966 | -0.0375 | -3.1032
-10 | -0.3202 | 0.10057 | -0.0445 | -3.1839
-9.5 | -0.3132 | 0.08804 | -0.0541 | -3.5575
-9 | -0.2948 | 0.07956 | -0.0619 | -3.7054
-8.5 | -0.2778 | 0.06933 | -0.0725 | -4.0069
-8 | -0.2894 | 0.02825 | -0.1219 | -10.2442
-7.5 | -0.266 | 0.02249 | -0.122 | -11.8275
-7 | -0.2457 | 0.01134 | -0.1196 | -21.6667
-6.5 | -0.1944 | 0.00988 | -0.1191 | -19.6761
-6 | -0.1415 | 0.00873 | -0.1188 | -16.2085
-5.5 | -0.0872 | 0.00802 | -0.1186 | -10.8728
-5 | -0.0319 | 0.0076 | -0.1185 | -4.1974
-4.5 | 0.0235 | 0.00709 | -0.1184 | 3.3145
-4 | 0.0793 | 0.00677 | -0.1184 | 11.7134
-3.5 | 0.1348 | 0.00628 | -0.1185 | 21.465
-3 | 0.1907 | 0.00601 | -0.1186 | 31.7304
-2.5 | 0.2466 | 0.00578 | -0.1187 | 42.6644
-2 | 0.3024 | 0.00555 | -0.1188 | 54.4865
-1 | 0.4142 | 0.00527 | -0.119 | 78.5958
-0.5 | 0.4701 | 0.00512 | -0.1191 | 91.8164
0 | 0.5258 | 0.00498 | -0.1193 | 105.5823
0.5 | 0.5812 | 0.00484 | -0.1193 | 120.0826
1 | 0.636 | 0.00472 | -0.1192 | 134.7458
1.5 | 0.6899 | 0.0046 | -0.1189 | 149.9783
2 | 0.737 | 0.0045 | -0.1168 | 163.7778
2.5 | 0.7956 | 0.00467 | -0.1175 | 170.364
3 | 0.8493 | 0.00495 | -0.1172 | 171.5758
3.5 | 0.9019 | 0.00532 | -0.1167 | 169.5301
4 | 0.9522 | 0.00585 | -0.1159 | 162.7692
4.5 | 1.0015 | 0.00647 | -0.1149 | 154.7913
5 | 1.05 | 0.00713 | -0.1138 | 147.2651
5.5 | 1.0976 | 0.00785 | -0.1125 | 139.8217
6 | 1.1422 | 0.00877 | -0.1108 | 130.2395
6.5 | 1.1863 | 0.00969 | -0.109 | 122.4252
7 | 1.2307 | 0.01054 | -0.1073 | 116.7647
7.5 | 1.2732 | 0.01148 | -0.1053 | 110.9059
8 | 1.315 | 0.01241 | -0.1032 | 105.9629
8.5 | 1.3549 | 0.01339 | -0.1007 | 101.1875
9 | 1.3927 | 0.01442 | -0.0979 | 96.5811
9.5 | 1.4275 | 0.01542 | -0.0945 | 92.5746
10 | 1.457 | 0.01644 | -0.0902 | 88.6253
10.5 | 1.4826 | 0.01773 | -0.0854 | 83.621
11 | 1.51 | 0.01895 | -0.0814 | 79.6834
11.5 | 1.533 | 0.02051 | -0.0769 | 74.744
12 | 1.5533 | 0.02234 | -0.0726 | 69.53
12.5 | 1.5689 | 0.02463 | -0.0681 | 63.6987
13 | 1.5821 | 0.02727 | -0.064 | 58.0161
13.5 | 1.5874 | 0.03078 | -0.0598 | 51.5724
14 | 1.5929 | 0.03456 | -0.0565 | 46.0909
14.5 | 1.5901 | 0.03949 | -0.0535 | 40.2659
15 | 1.581 | 0.04559 | -0.0515 | 34.6787
15.5 | 1.5694 | 0.05267 | -0.0507 | 29.7968
16 | 1.5523 | 0.06125 | -0.0513 | 25.3437
16.5 | 1.5322 | 0.07124 | -0.0535 | 21.5076
17 | 1.5123 | 0.08218 | -0.0571 | 18.4023
17.5 | 1.4829 | 0.09583 | -0.0629 | 15.4743
18 | 1.4512 | 0.11107 | -0.0705 | 13.0656
18.5 | 1.417 | 0.12778 | -0.0796 | 11.0894
19 | 1.3842 | 0.14488 | -0.0896 | 9.5541

## 51. Re 2M Mach 0.10 (1)
BIGFOIL.COM POLAR EXPORT
mh116
MH 116 9.84% |  |  |  | Cl Max: | 1.356 | at alpha= | 8 | deg
JavaFoil+Calcfoil stall+Eppler ext transition |  |  |  | L/D Max: | 209.185 | at alpha= | 3 | deg
Re: | 2000000 |  |  | Cd Min: | 0.00428 | at alpha= | 2.5 | deg
Mach: | 0.1 |  |  | Cl=0 at alpha= | -4.8246 | deg
|  |  |  | @ Cl=0.1, Cd= | 0.005852
|  |  |  | @ Cl=0.4, Cd= | 0.004965
|  |  |  | @ Cl=0.6, Cd= | 0.004576
alpha (deg) | Cl | Cd | Cm | Cl/Cd
-15 | -0.17 | 0.11086 | -0.05 | -1.531
-14.5 | -0.181 | 0.10484 | -0.05 | -1.73
-14 | -0.193 | 0.09895 | -0.051 | -1.955
-13.5 | -0.205 | 0.09337 | -0.051 | -2.2
-13 | -0.217 | 0.08827 | -0.052 | -2.462
-12.5 | -0.229 | 0.08313 | -0.052 | -2.752
-12 | -0.239 | 0.07814 | -0.053 | -3.063
-11.5 | -0.248 | 0.0743 | -0.053 | -3.343
-11 | -0.256 | 0.06994 | -0.053 | -3.657
-10.5 | -0.26 | 0.06585 | -0.054 | -3.955
-10 | -0.262 | 0.06131 | -0.056 | -4.278
-9.5 | -0.26 | 0.05835 | -0.054 | -4.448
-9 | -0.253 | 0.05488 | -0.055 | -4.602
-8.5 | -0.24 | 0.05212 | -0.054 | -4.613
-8 | -0.223 | 0.04861 | -0.056 | -4.595
-7.5 | -0.204 | 0.04124 | -0.07 | -4.941
-7 | -0.214 | 0.00676 | -0.111 | -31.576
-6.5 | -0.172 | 0.00658 | -0.111 | -26.212
-6 | -0.126 | 0.00633 | -0.112 | -19.863
-5.5 | -0.075 | 0.00627 | -0.112 | -11.913
-5 | -0.02 | 0.00613 | -0.113 | -3.251
-4.5 | 0.037 | 0.006 | -0.113 | 6.223
-4 | 0.096 | 0.00586 | -0.114 | 16.453
-3.5 | 0.156 | 0.00574 | -0.114 | 27.217
-3 | 0.217 | 0.0055 | -0.115 | 39.396
-2.5 | 0.278 | 0.00528 | -0.115 | 52.628
-2 | 0.337 | 0.00509 | -0.115 | 66.324
-1.5 | 0.397 | 0.00497 | -0.116 | 79.88
-1 | 0.457 | 0.00487 | -0.116 | 93.821
-0.5 | 0.516 | 0.00471 | -0.117 | 109.538
0 | 0.576 | 0.00458 | -0.117 | 125.718
0.5 | 0.636 | 0.00457 | -0.118 | 139.153
1 | 0.695 | 0.00449 | -0.118 | 154.681
1.5 | 0.755 | 0.00444 | -0.119 | 169.98
2 | 0.814 | 0.00442 | -0.119 | 184.054
2.5 | 0.874 | 0.00428 | -0.119 | 204.013
3 | 0.933 | 0.00446 | -0.12 | 209.185
3.5 | 0.992 | 0.0048 | -0.12 | 206.781
4 | 1.046 | 0.00528 | -0.121 | 198.147
4.5 | 1.104 | 0.00571 | -0.121 | 193.113
5 | 1.159 | 0.00622 | -0.121 | 186.44
5.5 | 1.209 | 0.0068 | -0.122 | 177.834
6 | 1.254 | 0.00905 | -0.122 | 138.471
6.5 | 1.293 | 0.00939 | -0.123 | 137.659
7 | 1.324 | 0.0098 | -0.123 | 135.01
7.5 | 1.346 | 0.01025 | -0.123 | 131.335
8 | 1.356 | 0.01073 | -0.124 | 126.322
8.5 | 1.353 | 0.01127 | -0.124 | 120.057
9 | 1.337 | 0.0117 | -0.124 | 114.289
9.5 | 1.309 | 0.01229 | -0.125 | 106.466
10 | 1.27 | 0.01302 | -0.125 | 97.493
10.5 | 1.205 | 0.02199 | -0.124 | 54.823
11 | 1.141 | 0.02106 | -0.123 | 54.19
11.5 | 1.072 | 0.02004 | -0.123 | 53.507
12 | 0.998 | 0.02615 | -0.122 | 38.155
12.5 | 0.922 | 0.02883 | -0.121 | 31.984
13 | 0.843 | 0.03318 | -0.119 | 25.417

## 52. Re 2M Mach 0.10 (2)
BIGFOIL.COM POLAR EXPORT
mh116
MH 116 9.84% |  |  |  | Cl Max: | 1.5792 | at alpha= | 14 | deg
XFOIL ncrit=9 |  |  |  | L/D Max: | 171.446 | at alpha= | 3 | deg
Re: | 2000000 |  |  | Cd Min: | 0.23562 | at alpha= | -20 | deg
Mach: | 0.1 |  |  | Cl=0 at alpha= | -4.7108 | deg
|  |  |  | @ Cl=0.1, Cd= | 0.0066123
|  |  |  | @ Cl=0.4, Cd= | 0.0053149
|  |  |  | @ Cl=0.6, Cd= | 0.0048257
alpha (deg) | Cl | Cd | Cm | Cl/Cd
-20 | -0.562 | 0.23562 | 0.0074 | -2.3852
-19.5 | -0.5454 | 0.22936 | 0.0039 | -2.3779
-19 | -0.5291 | 0.2231 | 0.0005 | -2.3716
-18.5 | -0.513 | 0.21663 | -0.0028 | -2.3681
-18 | -0.4971 | 0.21019 | -0.006 | -2.365
-17.5 | -0.4816 | 0.20359 | -0.0092 | -2.3655
-17 | -0.4666 | 0.19707 | -0.0121 | -2.3677
-16.5 | -0.4523 | 0.19037 | -0.015 | -2.3759
-16 | -0.4383 | 0.1837 | -0.0177 | -2.386
-15.5 | -0.4249 | 0.17702 | -0.0202 | -2.4003
-15 | -0.4126 | 0.17018 | -0.0227 | -2.4245
-14.5 | -0.4013 | 0.1633 | -0.0249 | -2.4574
-14 | -0.395 | 0.15536 | -0.027 | -2.5425
-13.5 | -0.3841 | 0.14948 | -0.0286 | -2.5696
-13 | -0.3725 | 0.14414 | -0.0301 | -2.5843
-12.5 | -0.3638 | 0.1369 | -0.032 | -2.6574
-12 | -0.3562 | 0.13029 | -0.0334 | -2.7339
-11.5 | -0.35 | 0.12372 | -0.0346 | -2.829
-11 | -0.3454 | 0.11718 | -0.0355 | -2.9476
-10.5 | -0.3375 | 0.11 | -0.0379 | -3.0682
-10 | -0.317 | 0.10096 | -0.0449 | -3.1399
-9.5 | -0.3088 | 0.08889 | -0.0542 | -3.474
-9 | -0.2893 | 0.08075 | -0.0616 | -3.5827
-8.5 | -0.2709 | 0.07092 | -0.0717 | -3.8198
-8 | -0.2321 | 0.0561 | -0.0957 | -4.1373
-7.5 | -0.2594 | 0.02467 | -0.1227 | -10.5148
-7 | -0.2472 | 0.01176 | -0.1205 | -21.0204
-6.5 | -0.1961 | 0.01013 | -0.1199 | -19.3583
-4.5 | 0.0231 | 0.00713 | -0.1191 | 3.2398
-4 | 0.0793 | 0.00679 | -0.119 | 11.6789
-3.5 | 0.1352 | 0.00631 | -0.1191 | 21.4263
-3 | 0.1914 | 0.00603 | -0.1191 | 31.7413
-2.5 | 0.2477 | 0.0058 | -0.1192 | 42.7069
-2 | 0.3038 | 0.00557 | -0.1193 | 54.5422
-1.5 | 0.36 | 0.0054 | -0.1194 | 66.6667
-1 | 0.4164 | 0.00528 | -0.1196 | 78.8636
-0.5 | 0.4726 | 0.00514 | -0.1197 | 91.9455
0 | 0.5286 | 0.00499 | -0.1198 | 105.9319
0.5 | 0.5842 | 0.00486 | -0.1199 | 120.2058
1 | 0.6395 | 0.00474 | -0.1198 | 134.9156
1.5 | 0.6936 | 0.00462 | -0.1194 | 150.1299
2 | 0.7413 | 0.00452 | -0.1174 | 164.0044
2.5 | 0.7999 | 0.00468 | -0.118 | 170.9188
3 | 0.8538 | 0.00498 | -0.1177 | 171.4458
3.5 | 0.9067 | 0.00535 | -0.1171 | 169.4766
4 | 0.9572 | 0.0059 | -0.1162 | 162.2373
4.5 | 1.0069 | 0.00651 | -0.1152 | 154.6697
5 | 1.0556 | 0.00718 | -0.1141 | 147.0195
5.5 | 1.1033 | 0.00791 | -0.1127 | 139.4817
6 | 1.1481 | 0.00884 | -0.111 | 129.8756
6.5 | 1.1923 | 0.00977 | -0.1091 | 122.0368
7 | 1.2368 | 0.01063 | -0.1073 | 116.35
7.5 | 1.2793 | 0.01158 | -0.1051 | 110.475
8 | 1.3208 | 0.01254 | -0.1028 | 105.327
8.5 | 1.3605 | 0.01354 | -0.1001 | 100.4801
9 | 1.3971 | 0.01464 | -0.097 | 95.4303
9.5 | 1.43 | 0.01562 | -0.0931 | 91.5493
10 | 1.4581 | 0.01676 | -0.0884 | 86.9988
10.5 | 1.4845 | 0.01806 | -0.0837 | 82.1982
11 | 1.5101 | 0.01945 | -0.0794 | 77.6401
11.5 | 1.5315 | 0.02119 | -0.0747 | 72.2747
12 | 1.55 | 0.02325 | -0.0702 | 66.6667
12.5 | 1.5634 | 0.02582 | -0.0657 | 60.55
13 | 1.5741 | 0.02882 | -0.0615 | 54.6183
13.5 | 1.5769 | 0.03275 | -0.0574 | 48.1496
14 | 1.5792 | 0.03709 | -0.0543 | 42.5775
14.5 | 1.5733 | 0.04266 | -0.0518 | 36.88
15 | 1.5609 | 0.04957 | -0.0504 | 31.4888
15.5 | 1.5459 | 0.05762 | -0.0504 | 26.8292
16 | 1.5255 | 0.06735 | -0.0521 | 22.6503
16.5 | 1.5016 | 0.07866 | -0.0555 | 19.0898
17 | 1.4767 | 0.09129 | -0.0607 | 16.1759
17.5 | 1.4439 | 0.10653 | -0.068 | 13.5539
18 | 1.4093 | 0.12321 | -0.077 | 11.4382
18.5 | 1.3746 | 0.14073 | -0.0871 | 9.7676
19 | 1.3415 | 0.15858 | -0.098 | 8.4595

## 53. Re 2M Mach 0.25 (1)
BIGFOIL.COM POLAR EXPORT
mh116
MH 116 9.84% |  |  |  | Cl Max: | 1.354 | at alpha= | 7.5 | deg
JavaFoil+Calcfoil stall+Eppler ext transition |  |  |  | L/D Max: | 208.966 | at alpha= | 3 | deg
Re: | 2000000 |  |  | Cd Min: | 0.00437 | at alpha= | 2.5 | deg
Mach: | 0.25 |  |  | Cl=0 at alpha= | -4.8276 | deg
|  |  |  | @ Cl=0.1, Cd= | 0.005908
|  |  |  | @ Cl=0.4, Cd= | 0.07064
|  |  |  | @ Cl=0.6, Cd= | 0.07064
alpha (deg) | Cl | Cd | Cm | Cl/Cd
-13.5 | -0.05 | 0.09981 | -0.049 | -0.501
-13 | -0.047 | 0.09339 | -0.05 | -0.505
-12.5 | -0.044 | 0.08656 | -0.052 | -0.513
-12 | -0.042 | 0.08215 | -0.052 | -0.505
-11.5 | -0.039 | 0.0772 | -0.053 | -0.501
-11 | -0.079 | 0.0724 | -0.053 | -1.095
-10.5 | -0.124 | 0.06799 | -0.054 | -1.818
-10 | -0.154 | 0.06373 | -0.055 | -2.421
-9.5 | -0.177 | 0.05992 | -0.055 | -2.953
-9 | -0.192 | 0.05623 | -0.055 | -3.413
-8.5 | -0.198 | 0.05283 | -0.056 | -3.756
-8 | -0.196 | 0.05017 | -0.053 | -3.898
-7.5 | -0.184 | 0.04733 | -0.053 | -3.887
-7 | -0.164 | 0.04414 | -0.056 | -3.715
-6.5 | -0.169 | 0.00669 | -0.114 | -25.173
-6 | -0.1 | 0.04008 | -0.039 | -2.502
-5.5 | -0.06 | 0.03803 | -0.04 | -1.585
-5 | -0.02 | 0.00621 | -0.116 | -3.265
-4.5 | 0.038 | 0.00607 | -0.116 | 6.288
-4 | 0.099 | 0.00591 | -0.117 | 16.704
-3.5 | 0.16 | 0.00579 | -0.117 | 27.701
-3 | 0.222 | 0.00579 | -0.118 | 38.437
-2.5 | 0.285 | 0.00532 | -0.118 | 53.638
-2 | 0.347 | 0.00513 | -0.119 | 67.548
-1.5 | 0.408 | 0.00506 | -0.119 | 80.713
-1 | 0.469 | 0.00493 | -0.12 | 95.164
-0.5 | 0.531 | 0.00477 | -0.12 | 111.157
0 | 0.592 | 0.00466 | -0.12 | 127.105
0.5 | 0.653 | 0.00464 | -0.121 | 140.634
1 | 0.714 | 0.00457 | -0.121 | 156.479
1.5 | 0.776 | 0.00451 | -0.122 | 171.849
2 | 0.837 | 0.00452 | -0.122 | 185.026
2.5 | 0.898 | 0.00437 | -0.123 | 205.586
3 | 0.959 | 0.00459 | -0.123 | 208.966
3.5 | 1.019 | 0.00496 | -0.124 | 205.736
4 | 1.075 | 0.00545 | -0.124 | 197.04
4.5 | 1.133 | 0.00592 | -0.124 | 191.297
5 | 1.19 | 0.00647 | -0.125 | 183.997
5.5 | 1.24 | 0.00715 | -0.125 | 173.323
6 | 1.283 | 0.00937 | -0.126 | 136.875
6.5 | 1.318 | 0.00975 | -0.126 | 135.201
7 | 1.343 | 0.01022 | -0.126 | 131.344
7.5 | 1.354 | 0.01074 | -0.127 | 126.118
8 | 1.347 | 0.01131 | -0.127 | 119.093
8.5 | 1.318 | 0.01193 | -0.128 | 110.49
9 | 1.268 | 0.01248 | -0.128 | 101.599
9.5 | 1.188 | 0.02359 | -0.127 | 50.372
10 | 1.088 | 0.02047 | -0.127 | 53.14
10.5 | 0.973 | 0.0196 | -0.126 | 49.628
11 | 0.844 | 0.02525 | -0.125 | 33.417
11.5 | 0.704 | 0.02836 | -0.124 | 24.819
12 | 0.553 | 0.03416 | -0.121 | 16.185
12.5 | 0.368 | 0.07064 | -0.097 | 5.204

## 54. Re 2M Mach 0.25 (2)
BIGFOIL.COM POLAR EXPORT
mh116
MH 116 9.84% |  |  |  | Cl Max: | 1.5135 | at alpha= | 12 | deg
XFOIL ncrit=9 |  |  |  | L/D Max: | 172.392 | at alpha= | 3 | deg
Re: | 2000000 |  |  | Cd Min: | 0.23905 | at alpha= | -20 | deg
Mach: | 0.25 |  |  | Cl=0 at alpha= | -4.6819 | deg
|  |  |  | @ Cl=0.1, Cd= | 0.0067534
|  |  |  | @ Cl=0.4, Cd= | 0.0054306
|  |  |  | @ Cl=0.6, Cd= | 0.0049634
alpha (deg) | Cl | Cd | Cm | Cl/Cd
-20 | -0.5687 | 0.23905 | 0.0077 | -2.379
-19.5 | -0.5512 | 0.23258 | 0.004 | -2.3699
-19 | -0.5341 | 0.22612 | 0.0005 | -2.362
-18.5 | -0.5172 | 0.21953 | -0.003 | -2.3559
-18 | -0.5004 | 0.21295 | -0.0063 | -2.3498
-17.5 | -0.484 | 0.20622 | -0.0096 | -2.347
-17 | -0.4681 | 0.19955 | -0.0126 | -2.3458
-16.5 | -0.4528 | 0.19274 | -0.0156 | -2.3493
-16 | -0.438 | 0.18602 | -0.0184 | -2.3546
-15.5 | -0.4237 | 0.17926 | -0.021 | -2.3636
-15 | -0.4103 | 0.17239 | -0.0235 | -2.3801
-14.5 | -0.3981 | 0.1655 | -0.0257 | -2.4054
-14 | -0.3904 | 0.15773 | -0.0278 | -2.4751
-13.5 | -0.3787 | 0.1518 | -0.0295 | -2.4947
-13 | -0.3667 | 0.14631 | -0.031 | -2.5063
-12.5 | -0.3571 | 0.13907 | -0.0328 | -2.5678
-12 | -0.3491 | 0.13244 | -0.0342 | -2.6359
-11.5 | -0.3421 | 0.12588 | -0.0353 | -2.7177
-11 | -0.337 | 0.11943 | -0.0362 | -2.8217
-10.5 | -0.3224 | 0.11163 | -0.0403 | -2.8881
-10 | -0.3095 | 0.10109 | -0.0478 | -3.0616
-9.5 | -0.286 | 0.09296 | -0.0551 | -3.0766
-9 | -0.265 | 0.0853 | -0.0617 | -3.1067
-8.5 | -0.2437 | 0.07641 | -0.0703 | -3.1894
-8 | -0.2124 | 0.06612 | -0.0837 | -3.2123
-7.5 | -0.1731 | 0.05013 | -0.111 | -3.453
-6.5 | -0.2026 | 0.01235 | -0.125 | -16.4049
-6 | -0.1502 | 0.01003 | -0.1241 | -14.9751
-5.5 | -0.0943 | 0.00874 | -0.1235 | -10.7895
-5 | -0.0369 | 0.00793 | -0.1231 | -4.6532
-4.5 | 0.0211 | 0.00739 | -0.1228 | 2.8552
-4 | 0.0794 | 0.00692 | -0.1225 | 11.474
-3.5 | 0.1375 | 0.00645 | -0.1224 | 21.3178
-3 | 0.1957 | 0.00612 | -0.1224 | 31.9771
-2.5 | 0.2539 | 0.00588 | -0.1225 | 43.1803
-2 | 0.3121 | 0.00565 | -0.1225 | 55.2389
-1 | 0.4283 | 0.00536 | -0.1227 | 79.9067
-0.5 | 0.4862 | 0.00523 | -0.1228 | 92.9637
0 | 0.5437 | 0.0051 | -0.1228 | 106.6078
0.5 | 0.6014 | 0.00496 | -0.1229 | 121.25
1 | 0.6586 | 0.00484 | -0.1228 | 136.0744
1.5 | 0.7145 | 0.00474 | -0.1224 | 150.7384
2 | 0.7647 | 0.00465 | -0.1205 | 164.4516
2.5 | 0.8234 | 0.0048 | -0.1206 | 171.5417
3 | 0.8792 | 0.0051 | -0.1202 | 172.3922
3.5 | 0.9333 | 0.00552 | -0.1194 | 169.0761
4 | 0.985 | 0.00611 | -0.1183 | 161.2111
4.5 | 1.036 | 0.00676 | -0.117 | 153.2544
5 | 1.0857 | 0.00748 | -0.1154 | 145.1471
5.5 | 1.1343 | 0.00826 | -0.1137 | 137.3245
6 | 1.1799 | 0.00922 | -0.1115 | 127.9718
6.5 | 1.2247 | 0.0102 | -0.109 | 120.0686
7 | 1.269 | 0.01115 | -0.1065 | 113.8117
7.5 | 1.3102 | 0.01223 | -0.1034 | 107.13
8 | 1.3487 | 0.01338 | -0.0998 | 100.7997
8.5 | 1.3818 | 0.01454 | -0.0951 | 95.0344
9 | 1.4123 | 0.01567 | -0.09 | 90.1276
9.5 | 1.4411 | 0.01698 | -0.0849 | 84.8704
10 | 1.464 | 0.01871 | -0.0792 | 78.2469
10.5 | 1.4862 | 0.02061 | -0.0739 | 72.1106
11 | 1.5015 | 0.02313 | -0.0684 | 64.9157
11.5 | 1.5104 | 0.02635 | -0.0629 | 57.3207
12 | 1.5135 | 0.03035 | -0.058 | 49.8682
12.5 | 1.5093 | 0.03543 | -0.0537 | 42.5995
13 | 1.5002 | 0.04155 | -0.0506 | 36.1059
13.5 | 1.4833 | 0.04927 | -0.0489 | 30.1055
14 | 1.4628 | 0.05841 | -0.0491 | 25.0437
14.5 | 1.4365 | 0.06952 | -0.0516 | 20.6631
15 | 1.4039 | 0.08302 | -0.0565 | 16.9104
15.5 | 1.371 | 0.09808 | -0.0637 | 13.9784
16 | 1.3371 | 0.11473 | -0.0727 | 11.6543
16.5 | 1.3046 | 0.13218 | -0.0829 | 9.8699
17 | 1.2755 | 0.1496 | -0.0934 | 8.5261

## 55. Re 2M Mach 0.50 (1)
BIGFOIL.COM POLAR EXPORT
mh116
MH 116 9.84% |  |  |  | Cl Max: | 1.383 | at alpha= | 6 | deg
JavaFoil+Calcfoil stall+Eppler ext transition |  |  |  | L/D Max: | 208.633 | at alpha= | 2.5 | deg
Re: | 2000000 |  |  | Cd Min: | 0.00481 | at alpha= | 2.5 | deg
Mach: | 0.5 |  |  | Cl=0 at alpha= | -4.8636 | deg
|  |  |  | @ Cl=0.1, Cd= | 0.00622
|  |  |  | @ Cl=0.4, Cd= | 0.0053624
|  |  |  | @ Cl=0.6, Cd= | 0.0050788
alpha (deg) | Cl | Cd | Cm | Cl/Cd
-20 | -0.827 | 0.17818 | -0.065 | -4.641
-19.5 | -0.801 | 0.17056 | -0.066 | -4.694
-19 | -0.774 | 0.16646 | -0.066 | -4.651
-18.5 | -0.749 | 0.16038 | -0.068 | -4.671
-18 | -0.721 | 0.15601 | -0.066 | -4.62
-17.5 | -0.693 | 0.15071 | -0.064 | -4.596
-17 | -0.665 | 0.14614 | -0.063 | -4.554
-16.5 | -0.639 | 0.14199 | -0.063 | -4.497
-16 | -0.612 | 0.13643 | -0.062 | -4.482
-15.5 | -0.585 | 0.13077 | -0.062 | -4.47
-15 | -0.558 | 0.12687 | -0.062 | -4.396
-14.5 | -0.531 | 0.12296 | -0.062 | -4.316
-14 | -0.504 | 0.11776 | -0.063 | -4.28
-13.5 | -0.476 | 0.11459 | -0.059 | -4.15
-13 | -0.448 | 0.11003 | -0.058 | -4.073
-12.5 | -0.421 | 0.10497 | -0.058 | -4.011
-12 | -0.394 | 0.10131 | -0.058 | -3.888
-11.5 | -0.367 | 0.09696 | -0.058 | -3.782
-11 | -0.339 | 0.09376 | -0.058 | -3.621
-10.5 | -0.312 | 0.08794 | -0.056 | -3.547
-10 | -0.284 | 0.08235 | -0.054 | -3.453
-9.5 | -0.257 | 0.07947 | -0.054 | -3.234
-9 | -0.23 | 0.07671 | -0.054 | -2.994
-8.5 | -0.202 | 0.07492 | -0.055 | -2.7
-8 | -0.175 | 0.07108 | -0.055 | -2.461
-7.5 | -0.147 | 0.05249 | -0.054 | -2.808
-7 | -0.12 | 0.04654 | -0.062 | -2.585
-6.5 | -0.093 | 0.04401 | -0.063 | -2.107
-6 | -0.065 | 0.04014 | -0.07 | -1.629
-5.5 | -0.038 | 0.0358 | -0.077 | -1.058
-5 | -0.015 | 0.03702 | -0.045 | -0.401
-4.5 | 0.04 | 0.00637 | -0.13 | 6.288
-4 | 0.108 | 0.0062 | -0.131 | 17.384
-3.5 | 0.178 | 0.00603 | -0.131 | 29.464
-3 | 0.248 | 0.00599 | -0.132 | 41.355
-2.5 | 0.319 | 0.00557 | -0.132 | 57.284
-2 | 0.388 | 0.00538 | -0.133 | 72.062
-1.5 | 0.456 | 0.00528 | -0.133 | 86.455
-1 | 0.525 | 0.00522 | -0.134 | 100.455
-0.5 | 0.593 | 0.00509 | -0.134 | 116.495
0 | 0.662 | 0.00498 | -0.135 | 132.838
0.5 | 0.73 | 0.00491 | -0.135 | 148.806
1 | 0.799 | 0.0049 | -0.136 | 163.091
1.5 | 0.867 | 0.00491 | -0.136 | 176.686
2 | 0.935 | 0.00496 | -0.137 | 188.449
2.5 | 1.004 | 0.00481 | -0.137 | 208.633
3 | 1.072 | 0.00524 | -0.138 | 204.641
3.5 | 1.14 | 0.00577 | -0.138 | 197.484
4 | 1.198 | 0.00633 | -0.139 | 189.273
4.5 | 1.262 | 0.00704 | -0.139 | 179.259
5 | 1.323 | 0.00788 | -0.139 | 167.931
5.5 | 1.365 | 0.00893 | -0.14 | 152.811
6 | 1.383 | 0.01116 | -0.14 | 123.931
6.5 | 1.346 | 0.01199 | -0.141 | 112.327
7 | 1.016 | 0.01283 | -0.141 | 79.21
7.5 | 0.834 | 0.02366 | -0.14 | 35.244
8 | 0.86 | 0.02324 | -0.139 | 36.997
8.5 | 0.885 | 0.01951 | -0.138 | 45.376
9 | 0.759 | 0.06853 | -0.066 | 11.082
9.5 | 0.785 | 0.0817 | -0.063 | 9.613
10 | 0.812 | 0.08742 | -0.061 | 9.286
10.5 | 0.839 | 0.09083 | -0.064 | 9.236
11 | 0.869 | 0.09866 | -0.072 | 8.804

## 56. Re 2M Mach 0.50 (2)
BIGFOIL.COM POLAR EXPORT
mh116
MH 116 9.84% |  |  |  | Cl Max: | 1.444 | at alpha= | 9 | deg
XFOIL ncrit=9 |  |  |  | L/D Max: | 175.198 | at alpha= | 2.5 | deg
Re: | 2000000 |  |  | Cd Min: | 0.25746 | at alpha= | -20 | deg
Mach: | 0.5 |  |  | Cl=0 at alpha= | -4.5785 | deg
|  |  |  | @ Cl=0.1, Cd= | 0.0075819
|  |  |  | @ Cl=0.4, Cd= | 0.0058671
|  |  |  | @ Cl=0.6, Cd= | 0.0055252
alpha (deg) | Cl | Cd | Cm | Cl/Cd
-20 | -0.6061 | 0.25746 | 0.0093 | -2.3542
-19.5 | -0.5848 | 0.2498 | 0.0049 | -2.3411
-19 | -0.5638 | 0.24221 | 0.0007 | -2.3277
-18.5 | -0.543 | 0.23454 | -0.0033 | -2.3152
-18 | -0.5225 | 0.22703 | -0.0072 | -2.3015
-17.5 | -0.5024 | 0.21947 | -0.011 | -2.2892
-17 | -0.4827 | 0.21204 | -0.0146 | -2.2765
-16.5 | -0.4635 | 0.20446 | -0.018 | -2.2669
-16 | -0.4448 | 0.19704 | -0.0212 | -2.2574
-15.5 | -0.4268 | 0.18972 | -0.0242 | -2.2496
-15 | -0.4099 | 0.1824 | -0.0269 | -2.2473
-14.5 | -0.3955 | 0.17478 | -0.0293 | -2.2628
-14 | -0.38 | 0.16832 | -0.0313 | -2.2576
-13.5 | -0.3653 | 0.16176 | -0.0332 | -2.2583
-13 | -0.3512 | 0.15454 | -0.0352 | -2.2726
-12.5 | -0.3395 | 0.14751 | -0.0369 | -2.3015
-12 | -0.3291 | 0.1407 | -0.0381 | -2.339
-11.5 | -0.3178 | 0.1338 | -0.0398 | -2.3752
-11 | -0.2944 | 0.12505 | -0.0459 | -2.3543
-10.5 | -0.267 | 0.11698 | -0.0525 | -2.2824
-10 | -0.2407 | 0.10899 | -0.059 | -2.2085
-9.5 | -0.217 | 0.10092 | -0.0651 | -2.1502
-9 | -0.1926 | 0.09265 | -0.0717 | -2.0788
-8.5 | -0.1624 | 0.08345 | -0.0807 | -1.9461
-8 | -0.1135 | 0.07306 | -0.0963 | -1.5535
-7.5 | -0.0718 | 0.06066 | -0.1154 | -1.1836
-7 | -0.0786 | 0.05337 | -0.1181 | -1.4727
-6.5 | -0.0935 | 0.04633 | -0.1209 | -2.0181
-6 | -0.0943 | 0.03452 | -0.1335 | -2.7317
-5 | -0.051 | 0.01292 | -0.1413 | -3.9474
-4.5 | 0.0095 | 0.00935 | -0.1398 | 1.016
-4 | 0.0764 | 0.00781 | -0.1384 | 9.7823
-3.5 | 0.1447 | 0.00715 | -0.1375 | 20.2378
-3 | 0.2123 | 0.0066 | -0.1368 | 32.1667
-2.5 | 0.2795 | 0.00628 | -0.1365 | 44.5064
-2 | 0.3464 | 0.00602 | -0.1363 | 57.5415
-1.5 | 0.413 | 0.00583 | -0.1361 | 70.8405
-1 | 0.4794 | 0.00571 | -0.136 | 83.958
-0.5 | 0.5455 | 0.0056 | -0.1359 | 97.4107
0 | 0.6111 | 0.00551 | -0.1358 | 110.9074
0.5 | 0.6764 | 0.00541 | -0.1357 | 125.0277
1 | 0.7418 | 0.00531 | -0.1355 | 139.6987
1.5 | 0.806 | 0.00526 | -0.1349 | 153.2319
2 | 0.8667 | 0.00521 | -0.1334 | 166.3532
2.5 | 0.9268 | 0.00529 | -0.1314 | 175.1985
3 | 0.9886 | 0.00573 | -0.13 | 172.5305
3.5 | 1.047 | 0.00636 | -0.1279 | 164.6226
4 | 1.1029 | 0.00712 | -0.1252 | 154.9017
4.5 | 1.1571 | 0.00794 | -0.1221 | 145.7305
5 | 1.2088 | 0.00885 | -0.1183 | 136.5876
5.5 | 1.2577 | 0.00981 | -0.1139 | 128.2059
6 | 1.3007 | 0.0108 | -0.1081 | 120.4352
6.5 | 1.3326 | 0.01212 | -0.1007 | 109.9505
7 | 1.3674 | 0.01348 | -0.0938 | 101.4392
7.5 | 1.3924 | 0.01544 | -0.086 | 90.1813
8 | 1.4137 | 0.0179 | -0.0783 | 78.9777
8.5 | 1.4367 | 0.0207 | -0.0711 | 69.4058
9 | 1.444 | 0.0249 | -0.0636 | 57.992
9.5 | 1.4374 | 0.03068 | -0.0569 | 46.8514
10 | 1.4216 | 0.03802 | -0.0519 | 37.3908
10.5 | 1.3984 | 0.04704 | -0.0494 | 29.7279
11 | 1.3696 | 0.05788 | -0.0499 | 23.6628
11.5 | 1.3365 | 0.07066 | -0.0537 | 18.9145
12 | 1.3027 | 0.08509 | -0.0605 | 15.3097
12.5 | 1.2693 | 0.10102 | -0.0696 | 12.5648
13 | 1.2392 | 0.1176 | -0.0798 | 10.5374
13.5 | 1.212 | 0.13449 | -0.0905 | 9.0118
14 | 1.1896 | 0.15102 | -0.1009 | 7.8771

## 57. Re 3M Mach 0.00 (1)
BIGFOIL.COM POLAR EXPORT
mh116
MH 116 9.84% |  |  |  | Cl Max: | 1.356 | at alpha= | 8 | deg
JavaFoil+Calcfoil stall+Eppler ext transition |  |  |  | L/D Max: | 206.76 | at alpha= | 3 | deg
Re: | 3000000 |  |  | Cd Min: | 0.00449 | at alpha= | 1.5 | deg
Mach: | 0 |  |  | Cl=0 at alpha= | -4.8246 | deg
|  |  |  | @ Cl=0.1, Cd= | 0.0055733
|  |  |  | @ Cl=0.4, Cd= | 0.0048325
|  |  |  | @ Cl=0.6, Cd= | 0.0045754
alpha (deg) | Cl | Cd | Cm | Cl/Cd
-13 | -0.245 | 0.08392 | -0.056 | -2.921
-12.5 | -0.254 | 0.07908 | -0.057 | -3.218
-12 | -0.263 | 0.07409 | -0.058 | -3.548
-11.5 | -0.269 | 0.07031 | -0.059 | -3.833
-11 | -0.274 | 0.06584 | -0.06 | -4.167
-10.5 | -0.278 | 0.0601 | -0.064 | -4.62
-10 | -0.278 | 0.05514 | -0.067 | -5.034
-9.5 | -0.273 | 0.05083 | -0.069 | -5.38
-9 | -0.266 | 0.04492 | -0.073 | -5.931
-8.5 | -0.255 | 0.03918 | -0.078 | -6.502
-8 | -0.281 | 0.00691 | -0.109 | -40.585
-7.5 | -0.251 | 0.00666 | -0.11 | -37.614
-7 | -0.215 | 0.00646 | -0.11 | -33.201
-6.5 | -0.173 | 0.0063 | -0.111 | -27.397
-6 | -0.126 | 0.00613 | -0.111 | -20.518
-5.5 | -0.074 | 0.00598 | -0.112 | -12.466
-5 | -0.02 | 0.00583 | -0.112 | -3.41
-4.5 | 0.037 | 0.0057 | -0.113 | 6.525
-4 | 0.096 | 0.00558 | -0.113 | 17.201
-3.5 | 0.156 | 0.00548 | -0.114 | 28.379
-3 | 0.216 | 0.00522 | -0.114 | 41.294
-2.5 | 0.276 | 0.00503 | -0.114 | 54.906
-2 | 0.336 | 0.00493 | -0.115 | 68.04
-1.5 | 0.395 | 0.00484 | -0.115 | 81.674
-1 | 0.455 | 0.00475 | -0.116 | 95.621
-0.5 | 0.514 | 0.00466 | -0.116 | 110.191
0 | 0.573 | 0.00458 | -0.117 | 125.035
0.5 | 0.632 | 0.00457 | -0.117 | 138.488
1 | 0.692 | 0.0045 | -0.117 | 153.72
1.5 | 0.751 | 0.00449 | -0.118 | 167.29
2 | 0.81 | 0.00449 | -0.118 | 180.234
2.5 | 0.869 | 0.00461 | -0.119 | 188.53
3 | 0.928 | 0.00449 | -0.119 | 206.76
3.5 | 0.987 | 0.00484 | -0.12 | 203.789
4 | 1.041 | 0.00524 | -0.12 | 198.731
4.5 | 1.098 | 0.00565 | -0.12 | 194.406
5 | 1.154 | 0.0061 | -0.121 | 188.988
5.5 | 1.203 | 0.0067 | -0.121 | 179.623
6 | 1.248 | 0.00837 | -0.122 | 149.136
6.5 | 1.288 | 0.00872 | -0.122 | 147.667
7 | 1.32 | 0.0091 | -0.122 | 145.092
7.5 | 1.344 | 0.00949 | -0.123 | 141.528
8 | 1.356 | 0.00992 | -0.123 | 136.604
8.5 | 1.356 | 0.01039 | -0.123 | 130.42
9 | 1.344 | 0.01077 | -0.124 | 124.763
9.5 | 1.321 | 0.0113 | -0.124 | 116.98
10 | 1.288 | 0.01185 | -0.125 | 108.704
10.5 | 1.246 | 0.01255 | -0.125 | 99.277
11 | 1.182 | 0.02125 | -0.124 | 55.617
11.5 | 1.119 | 0.02024 | -0.123 | 55.296
12 | 1.054 | 0.01899 | -0.123 | 55.477
12.5 | 0.986 | 0.02503 | -0.122 | 39.39
13 | 0.918 | 0.02733 | -0.121 | 33.573

## 58. Re 3M Mach 0.00 (2)
BIGFOIL.COM POLAR EXPORT
mh116
MH 116 9.84% |  |  |  | Cl Max: | 1.635 | at alpha= | 14.5 | deg
XFOIL ncrit=9 |  |  |  | L/D Max: | 178.407 | at alpha= | 3 | deg
Re: | 3000000 |  |  | Cd Min: | 0.22704 | at alpha= | -19.5 | deg
Mach: | 0 |  |  | Cl=0 at alpha= | -4.708 | deg
|  |  |  | @ Cl=0.1, Cd= | 0.006147
|  |  |  | @ Cl=0.4, Cd= | 0.0050084
|  |  |  | @ Cl=0.6, Cd= | 0.0046964
alpha (deg) | Cl | Cd | Cm | Cl/Cd
-20 | -0.3849 | 0.19882 | -0.0064 | -1.9359
-19.5 | -0.5486 | 0.22704 | 0.0045 | -2.4163
-19 | -0.5327 | 0.2211 | 0.0011 | -2.4093
-18.5 | -0.5165 | 0.21539 | -0.0022 | -2.398
-18 | -0.5008 | 0.20903 | -0.0054 | -2.3958
-17.5 | -0.485 | 0.20308 | -0.0085 | -2.3882
-17 | -0.47 | 0.19668 | -0.0114 | -2.3897
-16.5 | -0.4554 | 0.19044 | -0.0142 | -2.3913
-16 | -0.4412 | 0.18395 | -0.0169 | -2.3985
-15.5 | -0.4275 | 0.17731 | -0.0194 | -2.411
-15 | -0.4145 | 0.17046 | -0.0218 | -2.4317
-14.5 | -0.4032 | 0.16364 | -0.0239 | -2.4639
-14 | -0.2768 | 0.14314 | -0.0353 | -1.9338
-13.5 | -0.2791 | 0.13641 | -0.0361 | -2.046
-13 | -0.3835 | 0.14023 | -0.0297 | -2.7348
-12.5 | -0.3768 | 0.1338 | -0.0312 | -2.8161
-12 | -0.369 | 0.12793 | -0.0323 | -2.8844
-11.5 | -0.3614 | 0.12234 | -0.0333 | -2.9541
-11 | -0.3469 | 0.11488 | -0.0375 | -3.0197
-10.5 | -0.3269 | 0.1066 | -0.0438 | -3.0666
-10 | -0.307 | 0.0979 | -0.0508 | -3.1359
-9.5 | -0.2912 | 0.08874 | -0.0577 | -3.2815
-7.5 | -0.2975 | 0.01252 | -0.1197 | -23.762
-7 | -0.249 | 0.0103 | -0.1191 | -24.1748
-6.5 | -0.1969 | 0.00896 | -0.1187 | -21.9754
-6 | -0.143 | 0.00807 | -0.1185 | -17.72
-5.5 | -0.0879 | 0.00753 | -0.1184 | -11.6733
-5 | -0.0327 | 0.00683 | -0.1184 | -4.7877
-4.5 | 0.0233 | 0.00654 | -0.1184 | 3.5627
-4 | 0.0795 | 0.00629 | -0.1185 | 12.6391
-3.5 | 0.1354 | 0.0059 | -0.1185 | 22.9492
-3 | 0.1915 | 0.00562 | -0.1187 | 34.0747
-2.5 | 0.2476 | 0.00541 | -0.1188 | 45.7671
-2 | 0.3036 | 0.00522 | -0.119 | 58.1609
-1.5 | 0.3597 | 0.00508 | -0.1191 | 70.8071
-1 | 0.416 | 0.00498 | -0.1193 | 83.5341
-0.5 | 0.4722 | 0.00489 | -0.1195 | 96.5644
0 | 0.5281 | 0.00479 | -0.1196 | 110.2505
0.5 | 0.5836 | 0.00472 | -0.1197 | 123.6441
1 | 0.6392 | 0.00464 | -0.1198 | 137.7586
1.5 | 0.6941 | 0.00459 | -0.1198 | 151.22
2 | 0.748 | 0.00456 | -0.1195 | 164.0351
2.5 | 0.7987 | 0.00459 | -0.1185 | 174.0087
3 | 0.851 | 0.00477 | -0.1178 | 178.4067
3.5 | 0.9025 | 0.00525 | -0.1171 | 171.9048
4 | 0.9525 | 0.00583 | -0.1163 | 163.3791
4.5 | 1.0031 | 0.00637 | -0.1155 | 157.4725
5 | 1.0525 | 0.00697 | -0.1146 | 151.0043
5.5 | 1.1012 | 0.00761 | -0.1135 | 144.7043
6 | 1.1456 | 0.00856 | -0.1117 | 133.8318
6.5 | 1.1927 | 0.00926 | -0.1105 | 128.8013
7 | 1.238 | 0.01007 | -0.1089 | 122.9394
7.5 | 1.2828 | 0.01086 | -0.1072 | 118.1215
8 | 1.3256 | 0.01175 | -0.1052 | 112.817
8.5 | 1.3687 | 0.01255 | -0.1032 | 109.0598
9 | 1.4087 | 0.01349 | -0.1008 | 104.4255
9.5 | 1.4484 | 0.01435 | -0.0983 | 100.9338
10 | 1.4851 | 0.01515 | -0.0952 | 98.0264
10.5 | 1.5153 | 0.01605 | -0.091 | 94.4112
11 | 1.5307 | 0.01787 | -0.0845 | 85.6575
11.5 | 1.5559 | 0.01919 | -0.0802 | 81.0787
12 | 1.5783 | 0.02075 | -0.0758 | 76.0627
12.5 | 1.5973 | 0.02264 | -0.0714 | 70.5521
13 | 1.6128 | 0.02492 | -0.0671 | 64.7191
13.5 | 1.6239 | 0.0277 | -0.0629 | 58.6245
14 | 1.6325 | 0.03092 | -0.0591 | 52.7975
14.5 | 1.635 | 0.03497 | -0.0557 | 46.7544
15 | 1.631 | 0.04002 | -0.0529 | 40.7546
15.5 | 1.6229 | 0.04605 | -0.051 | 35.2421
16 | 1.6099 | 0.05335 | -0.0504 | 30.1762
16.5 | 1.5919 | 0.06214 | -0.0512 | 25.618
17 | 1.5833 | 0.07038 | -0.0531 | 22.4964
17.5 | 1.5561 | 0.08245 | -0.0572 | 18.8733
18 | 1.5233 | 0.09671 | -0.0633 | 15.7512
18.5 | 1.481 | 0.11414 | -0.0722 | 12.9753
19 | 1.4452 | 0.13126 | -0.0817 | 11.0102
19.5 | 1.3993 | 0.1515 | -0.0939 | 9.2363

## 59. Re 3M Mach 0.10 (1)
BIGFOIL.COM POLAR EXPORT
mh116
MH 116 9.84% |  |  |  | Cl Max: | 1.356 | at alpha= | 8 | deg
JavaFoil+Calcfoil stall+Eppler ext transition |  |  |  | L/D Max: | 206.657 | at alpha= | 3 | deg
Re: | 3000000 |  |  | Cd Min: | 0.0045 | at alpha= | 1.5 | deg
Mach: | 0.1 |  |  | Cl=0 at alpha= | -4.8246 | deg
|  |  |  | @ Cl=0.1, Cd= | 0.0055833
|  |  |  | @ Cl=0.4, Cd= | 0.004836
|  |  |  | @ Cl=0.6, Cd= | 0.004586
alpha (deg) | Cl | Cd | Cm | Cl/Cd
-13 | -0.218 | 0.08486 | -0.056 | -2.569
-12.5 | -0.23 | 0.07993 | -0.057 | -2.872
-12 | -0.24 | 0.07485 | -0.058 | -3.212
-11.5 | -0.25 | 0.07092 | -0.058 | -3.519
-11 | -0.257 | 0.06656 | -0.059 | -3.862
-10.5 | -0.262 | 0.06204 | -0.061 | -4.227
-10 | -0.265 | 0.05635 | -0.065 | -4.704
-9.5 | -0.263 | 0.05308 | -0.066 | -4.951
-9 | -0.259 | 0.04617 | -0.072 | -5.602
-8.5 | -0.248 | 0.04139 | -0.076 | -5.996
-8 | -0.271 | 0.01094 | -0.108 | -24.805
-7.5 | -0.248 | 0.00666 | -0.11 | -37.287
-7 | -0.214 | 0.00649 | -0.111 | -32.92
-6.5 | -0.172 | 0.00632 | -0.111 | -27.262
-6 | -0.126 | 0.00615 | -0.112 | -20.463
-5.5 | -0.075 | 0.00599 | -0.112 | -12.464
-5 | -0.02 | 0.00584 | -0.113 | -3.415
-4.5 | 0.037 | 0.00571 | -0.113 | 6.538
-4 | 0.096 | 0.00559 | -0.114 | 17.248
-3.5 | 0.156 | 0.00549 | -0.114 | 28.486
-3 | 0.217 | 0.00523 | -0.115 | 41.426
-2.5 | 0.278 | 0.00504 | -0.115 | 55.09
-2 | 0.337 | 0.00494 | -0.115 | 68.273
-1.5 | 0.397 | 0.00484 | -0.116 | 81.974
-1 | 0.457 | 0.00476 | -0.116 | 95.96
-0.5 | 0.516 | 0.00467 | -0.117 | 110.502
0 | 0.576 | 0.00459 | -0.117 | 125.569
0.5 | 0.636 | 0.00458 | -0.118 | 138.898
1 | 0.695 | 0.00451 | -0.118 | 154.102
1.5 | 0.755 | 0.0045 | -0.119 | 167.669
2 | 0.814 | 0.00451 | -0.119 | 180.589
2.5 | 0.874 | 0.00463 | -0.119 | 188.668
3 | 0.933 | 0.00451 | -0.12 | 206.657
3.5 | 0.992 | 0.00487 | -0.12 | 203.753
4 | 1.046 | 0.00527 | -0.121 | 198.52
4.5 | 1.104 | 0.00568 | -0.121 | 194.181
5 | 1.159 | 0.00615 | -0.121 | 188.533
5.5 | 1.209 | 0.00674 | -0.122 | 179.303
6 | 1.254 | 0.00842 | -0.122 | 148.884
6.5 | 1.293 | 0.00878 | -0.123 | 147.216
7 | 1.324 | 0.00916 | -0.123 | 144.485
7.5 | 1.346 | 0.00957 | -0.123 | 140.667
8 | 1.356 | 0.01001 | -0.124 | 135.427
8.5 | 1.353 | 0.0105 | -0.124 | 128.856
9 | 1.337 | 0.01089 | -0.124 | 122.752
9.5 | 1.309 | 0.01143 | -0.125 | 114.511
10 | 1.27 | 0.01207 | -0.125 | 105.168
10.5 | 1.22 | 0.01267 | -0.126 | 96.324
11 | 1.148 | 0.02162 | -0.124 | 53.085
11.5 | 1.079 | 0.02061 | -0.124 | 52.323
12 | 1.005 | 0.01957 | -0.123 | 51.357
12.5 | 0.931 | 0.02571 | -0.122 | 36.201
13 | 0.855 | 0.02854 | -0.121 | 29.973

## 60. Re 3M Mach 0.10 (2)
BIGFOIL.COM POLAR EXPORT
mh116
MH 116 9.84% |  |  |  | Cl Max: | 1.6148 | at alpha= | 14 | deg
XFOIL ncrit=9 |  |  |  | L/D Max: | 178.25 | at alpha= | 3 | deg
Re: | 3000000 |  |  | Cd Min: | 0.23475 | at alpha= | -20 | deg
Mach: | 0.1 |  |  | Cl=0 at alpha= | -4.703 | deg
|  |  |  | @ Cl=0.1, Cd= | 0.006168
|  |  |  | @ Cl=0.4, Cd= | 0.0050222
|  |  |  | @ Cl=0.6, Cd= | 0.0047112
alpha (deg) | Cl | Cd | Cm | Cl/Cd
-20 | -0.5637 | 0.23475 | 0.008 | -2.4013
-19.5 | -0.5495 | 0.22771 | 0.0045 | -2.4132
-19 | -0.5334 | 0.22173 | 0.0011 | -2.4056
-18.5 | -0.5171 | 0.21598 | -0.0022 | -2.3942
-18 | -0.5012 | 0.20959 | -0.0054 | -2.3913
-17.5 | -0.4852 | 0.20359 | -0.0086 | -2.3832
-17 | -0.4701 | 0.19717 | -0.0115 | -2.3842
-16.5 | -0.4553 | 0.19089 | -0.0143 | -2.3851
-16 | -0.441 | 0.18438 | -0.0171 | -2.3918
-15.5 | -0.427 | 0.17771 | -0.0196 | -2.4028
-15 | -0.414 | 0.17086 | -0.0219 | -2.423
-14.5 | -0.4025 | 0.16405 | -0.0241 | -2.4535
-14 | -0.392 | 0.15726 | -0.026 | -2.4927
-13.5 | -0.3827 | 0.15043 | -0.0277 | -2.544
-13 | -0.382 | 0.14076 | -0.0299 | -2.7138
-12.5 | -0.375 | 0.13437 | -0.0313 | -2.7908
-12 | -0.367 | 0.12853 | -0.0324 | -2.8554
-11.5 | -0.3593 | 0.12292 | -0.0334 | -2.923
-11 | -0.3438 | 0.11537 | -0.0378 | -2.98
-10.5 | -0.3235 | 0.1071 | -0.0441 | -3.0205
-10 | -0.3034 | 0.09843 | -0.051 | -3.0824
-9.5 | -0.2875 | 0.08936 | -0.0578 | -3.2173
-9 | -0.2663 | 0.08118 | -0.0643 | -3.2804
-8.5 | -0.2429 | 0.07008 | -0.0763 | -3.466
-7.5 | -0.2972 | 0.01359 | -0.1208 | -21.869
-7 | -0.2504 | 0.01078 | -0.12 | -23.2282
-6.5 | -0.1985 | 0.00922 | -0.1196 | -21.5293
-6 | -0.1444 | 0.00822 | -0.1193 | -17.5669
-5.5 | -0.089 | 0.0076 | -0.1192 | -11.7105
-5 | -0.0335 | 0.00687 | -0.119 | -4.8763
-4.5 | 0.0229 | 0.00657 | -0.1191 | 3.4855
-4 | 0.0795 | 0.00631 | -0.1191 | 12.599
-3.5 | 0.1358 | 0.00592 | -0.1192 | 22.9392
-3 | 0.1923 | 0.00563 | -0.1193 | 34.1563
-2.5 | 0.2487 | 0.00543 | -0.1194 | 45.8011
-2 | 0.3051 | 0.00524 | -0.1196 | 58.2252
-1.5 | 0.3616 | 0.00509 | -0.1197 | 71.0413
-1 | 0.4182 | 0.00499 | -0.1199 | 83.8076
-0.5 | 0.4747 | 0.0049 | -0.12 | 96.8776
0 | 0.5309 | 0.00481 | -0.1202 | 110.3742
0.5 | 0.5869 | 0.00473 | -0.1203 | 124.0803
1 | 0.6427 | 0.00465 | -0.1204 | 138.2151
1.5 | 0.6979 | 0.00461 | -0.1203 | 151.3883
2 | 0.7521 | 0.00458 | -0.1201 | 164.214
2.5 | 0.8032 | 0.00461 | -0.119 | 174.2299
3 | 0.8556 | 0.0048 | -0.1183 | 178.25
3.5 | 0.9073 | 0.00528 | -0.1176 | 171.8371
4 | 0.9578 | 0.00586 | -0.1167 | 163.4471
4.5 | 1.0084 | 0.00641 | -0.1158 | 157.3167
5 | 1.0581 | 0.00702 | -0.1149 | 150.7265
5.5 | 1.107 | 0.00766 | -0.1137 | 144.517
6 | 1.1517 | 0.00862 | -0.1119 | 133.6079
6.5 | 1.1988 | 0.00934 | -0.1105 | 128.3512
7 | 1.2442 | 0.01016 | -0.1088 | 122.4606
7.5 | 1.2888 | 0.01099 | -0.107 | 117.2702
8 | 1.3316 | 0.01189 | -0.1048 | 111.9933
8.5 | 1.3742 | 0.01273 | -0.1026 | 107.9497
9 | 1.4143 | 0.01367 | -0.1 | 103.4601
9.5 | 1.454 | 0.01452 | -0.0974 | 100.1377
10 | 1.4876 | 0.01536 | -0.0935 | 96.849
10.5 | 1.5165 | 0.01636 | -0.089 | 92.6956
11 | 1.5311 | 0.01832 | -0.0824 | 83.5753
11.5 | 1.5547 | 0.01981 | -0.0778 | 78.4806
12 | 1.575 | 0.0216 | -0.0732 | 72.9167
12.5 | 1.5913 | 0.02379 | -0.0686 | 66.8894
13 | 1.6036 | 0.02646 | -0.0641 | 60.6047
13.5 | 1.6106 | 0.02978 | -0.0599 | 54.0833
14 | 1.6148 | 0.03363 | -0.0562 | 48.0167
14.5 | 1.612 | 0.03851 | -0.0531 | 41.8593
15 | 1.602 | 0.04468 | -0.0508 | 35.855
15.5 | 1.588 | 0.05202 | -0.0499 | 30.5267
16 | 1.5686 | 0.06095 | -0.0506 | 25.7358
16.5 | 1.5441 | 0.07168 | -0.0531 | 21.5416
17 | 1.5259 | 0.08248 | -0.0569 | 18.5002
17.5 | 1.4916 | 0.0972 | -0.0634 | 15.3457
18 | 1.4521 | 0.11429 | -0.0722 | 12.7054
18.5 | 1.4094 | 0.13324 | -0.083 | 10.5779
19 | 1.3712 | 0.15199 | -0.0943 | 9.0216

## 61. Re 3M Mach 0.25 (1)
BIGFOIL.COM POLAR EXPORT
mh116
MH 116 9.84% |  |  |  | Cl Max: | 1.354 | at alpha= | 7.5 | deg
JavaFoil+Calcfoil stall+Eppler ext transition |  |  |  | L/D Max: | 203.345 | at alpha= | 3.5 | deg
Re: | 3000000 |  |  | Cd Min: | 0.00457 | at alpha= | 1.5 | deg
Mach: | 0.25 |  |  | Cl=0 at alpha= | -4.8276 | deg
|  |  |  | @ Cl=0.1, Cd= | 0.0056382
|  |  |  | @ Cl=0.4, Cd= | 0.0049279
|  |  |  | @ Cl=0.6, Cd= | 0.03381
alpha (deg) | Cl | Cd | Cm | Cl/Cd
-12 | -0.042 | 0.07966 | -0.055 | -0.522
-11.5 | -0.039 | 0.07466 | -0.056 | -0.519
-11 | -0.08 | 0.06986 | -0.057 | -1.138
-10.5 | -0.124 | 0.06532 | -0.059 | -1.899
-10 | -0.155 | 0.06096 | -0.06 | -2.542
-9.5 | -0.178 | 0.0568 | -0.062 | -3.134
-9 | -0.194 | 0.05229 | -0.065 | -3.704
-8.5 | -0.201 | 0.04757 | -0.069 | -4.23
-8 | -0.2 | 0.04216 | -0.074 | -4.754
-7.5 | -0.198 | 0.02678 | -0.091 | -7.402
-7 | -0.204 | 0.00665 | -0.114 | -30.607
-6.5 | -0.169 | 0.00641 | -0.114 | -26.306
-6 | -0.125 | 0.00623 | -0.115 | -20.096
-5.5 | -0.075 | 0.00608 | -0.115 | -12.376
-5 | -0.02 | 0.00591 | -0.116 | -3.428
-4.5 | 0.038 | 0.00577 | -0.116 | 6.609
-4 | 0.099 | 0.00564 | -0.117 | 17.52
-3.5 | 0.16 | 0.00553 | -0.117 | 29.02
-3 | 0.222 | 0.00551 | -0.118 | 40.351
-2.5 | 0.285 | 0.00508 | -0.118 | 56.151
-2 | 0.347 | 0.00498 | -0.119 | 69.609
-1.5 | 0.408 | 0.00492 | -0.119 | 83.022
-1 | 0.469 | 0.0048 | -0.12 | 97.727
-0.5 | 0.531 | 0.00473 | -0.12 | 112.272
0 | 0.592 | 0.00465 | -0.12 | 127.31
0.5 | 0.653 | 0.00463 | -0.121 | 141.129
1 | 0.714 | 0.00458 | -0.121 | 155.983
1.5 | 0.776 | 0.00457 | -0.122 | 169.625
2 | 0.837 | 0.0046 | -0.122 | 182.004
2.5 | 0.898 | 0.00474 | -0.123 | 189.413
3 | 0.959 | 0.00492 | -0.123 | 194.698
3.5 | 1.019 | 0.00501 | -0.124 | 203.345
4 | 1.075 | 0.00545 | -0.124 | 197.334
4.5 | 1.133 | 0.00589 | -0.124 | 192.565
5 | 1.19 | 0.00642 | -0.125 | 185.277
5.5 | 1.24 | 0.00701 | -0.125 | 176.922
6 | 1.283 | 0.00877 | -0.126 | 146.314
6.5 | 1.318 | 0.00911 | -0.126 | 144.63
7 | 1.343 | 0.00955 | -0.126 | 140.63
7.5 | 1.354 | 0.01002 | -0.127 | 135.178
8 | 1.347 | 0.01054 | -0.127 | 127.804
8.5 | 1.318 | 0.0111 | -0.128 | 118.728
9 | 1.268 | 0.0116 | -0.128 | 109.337
9.5 | 1.197 | 0.01226 | -0.128 | 97.569
10 | 1.095 | 0.0234 | -0.127 | 46.785
10.5 | 0.978 | 0.02024 | -0.127 | 48.331
11 | 0.85 | 0.0194 | -0.126 | 43.807
11.5 | 0.711 | 0.02533 | -0.125 | 28.067
12 | 0.565 | 0.0284 | -0.124 | 19.88
12.5 | 0.409 | 0.03381 | -0.121 | 12.087

## 62. Re 3M Mach 0.25 (2)
BIGFOIL.COM POLAR EXPORT
mh116
MH 116 9.84% |  |  |  | Cl Max: | 1.532 | at alpha= | 12 | deg
XFOIL ncrit=9 |  |  |  | L/D Max: | 179.106 | at alpha= | 3 | deg
Re: | 3000000 |  |  | Cd Min: | 0.23752 | at alpha= | -20 | deg
Mach: | 0.25 |  |  | Cl=0 at alpha= | -4.6766 | deg
|  |  |  | @ Cl=0.1, Cd= | 0.0063068
|  |  |  | @ Cl=0.4, Cd= | 0.0050967
|  |  |  | @ Cl=0.6, Cd= | 0.0048068
alpha (deg) | Cl | Cd | Cm | Cl/Cd
-20 | -0.572 | 0.23752 | 0.0082 | -2.4082
-19.5 | -0.5549 | 0.23149 | 0.0046 | -2.3971
-19 | -0.5379 | 0.22526 | 0.0011 | -2.3879
-18.5 | -0.5209 | 0.21926 | -0.0024 | -2.3757
-18 | -0.5041 | 0.2127 | -0.0057 | -2.37
-17.5 | -0.4872 | 0.20645 | -0.009 | -2.3599
-17 | -0.4711 | 0.19987 | -0.012 | -2.357
-16.5 | -0.4554 | 0.19337 | -0.015 | -2.3551
-16 | -0.4404 | 0.18676 | -0.0177 | -2.3581
-15.5 | -0.4253 | 0.17992 | -0.0203 | -2.3638
-15 | -0.4116 | 0.17304 | -0.0227 | -2.3786
-14.5 | -0.3994 | 0.16619 | -0.0249 | -2.4033
-14 | -0.3881 | 0.15942 | -0.0268 | -2.4344
-13.5 | -0.3777 | 0.15258 | -0.0286 | -2.4754
-13 | -0.3751 | 0.14344 | -0.0306 | -2.615
-12.5 | -0.3666 | 0.13722 | -0.0319 | -2.6716
-12 | -0.3577 | 0.13145 | -0.033 | -2.7212
-11.5 | -0.3494 | 0.12572 | -0.034 | -2.7792
-11 | -0.3282 | 0.11762 | -0.0399 | -2.7903
-10.5 | -0.307 | 0.10933 | -0.0462 | -2.808
-10 | -0.2858 | 0.10062 | -0.0529 | -2.8404
-9.5 | -0.2662 | 0.09238 | -0.0586 | -2.8816
-9 | -0.2461 | 0.08396 | -0.0654 | -2.9312
-7.5 | -0.2866 | 0.02061 | -0.126 | -13.9059
-6.5 | -0.2051 | 0.01143 | -0.1246 | -17.944
-6 | -0.1517 | 0.00933 | -0.1238 | -16.2594
-5.5 | -0.0952 | 0.00816 | -0.1233 | -11.6667
-5 | -0.0379 | 0.00713 | -0.1229 | -5.3156
-4.5 | 0.0207 | 0.00672 | -0.1227 | 3.0804
-4 | 0.0795 | 0.00644 | -0.1226 | 12.3447
-3.5 | 0.138 | 0.00606 | -0.1225 | 22.7723
-3 | 0.1965 | 0.00572 | -0.1226 | 34.3531
-2.5 | 0.255 | 0.00551 | -0.1227 | 46.2795
-2 | 0.3135 | 0.0053 | -0.1228 | 59.1509
-1.5 | 0.3719 | 0.00514 | -0.1229 | 72.3541
-1 | 0.4303 | 0.00505 | -0.123 | 85.2079
-0.5 | 0.4884 | 0.00497 | -0.1231 | 98.2696
0 | 0.5465 | 0.00489 | -0.1232 | 111.7587
0.5 | 0.6044 | 0.0048 | -0.1234 | 125.9167
1 | 0.6618 | 0.00475 | -0.1234 | 139.3263
1.5 | 0.7189 | 0.0047 | -0.1233 | 152.9574
2 | 0.7749 | 0.00469 | -0.123 | 165.2239
2.5 | 0.8281 | 0.00472 | -0.122 | 175.4449
3 | 0.8812 | 0.00492 | -0.1208 | 179.1057
3.5 | 0.9343 | 0.00544 | -0.1199 | 171.7463
4 | 0.986 | 0.00605 | -0.1188 | 162.9752
4.5 | 1.0382 | 0.00662 | -0.1177 | 156.8278
5 | 1.0892 | 0.00726 | -0.1164 | 150.0275
5.5 | 1.1393 | 0.00795 | -0.1149 | 143.3082
6 | 1.1848 | 0.00894 | -0.1126 | 132.528
6.5 | 1.2329 | 0.00971 | -0.1107 | 126.9722
7 | 1.2782 | 0.01062 | -0.1083 | 120.3578
7.5 | 1.3214 | 0.01161 | -0.1055 | 113.8157
8 | 1.3636 | 0.01259 | -0.1024 | 108.3082
8.5 | 1.4034 | 0.01362 | -0.0989 | 103.0396
9 | 1.4376 | 0.01456 | -0.0942 | 98.7363
9.5 | 1.4695 | 0.01558 | -0.0893 | 94.3196
10 | 1.498 | 0.01686 | -0.0841 | 88.8493
10.5 | 1.52 | 0.01861 | -0.0783 | 81.6765
11 | 1.5289 | 0.02133 | -0.0714 | 71.6784
11.5 | 1.529 | 0.02496 | -0.0645 | 61.258
12 | 1.532 | 0.02878 | -0.0592 | 53.2314
12.5 | 1.5288 | 0.03356 | -0.0546 | 45.5542
13 | 1.5178 | 0.03963 | -0.051 | 38.2993
13.5 | 1.5007 | 0.04712 | -0.0489 | 31.8485

## 63. Re 3M Mach 0.50 (1)
BIGFOIL.COM POLAR EXPORT
mh116
MH 116 9.84% |  |  |  | Cl Max: | 1.383 | at alpha= | 6 | deg
JavaFoil+Calcfoil stall+Eppler ext transition |  |  |  | L/D Max: | 198.606 | at alpha= | 3.5 | deg
Re: | 3000000 |  |  | Cd Min: | 0.00486 | at alpha= | 0.5 | deg
Mach: | 0.5 |  |  | Cl=0 at alpha= | -4.839 | deg
|  |  |  | @ Cl=0.1, Cd= | 0.0059312
|  |  |  | @ Cl=0.4, Cd= | 0.0051641
|  |  |  | @ Cl=0.6, Cd= | 0.0049709
alpha (deg) | Cl | Cd | Cm | Cl/Cd
-20 | -0.828 | 0.1693 | -0.066 | -4.889
-19.5 | -0.801 | 0.16295 | -0.066 | -4.918
-19 | -0.775 | 0.1559 | -0.067 | -4.971
-18.5 | -0.75 | 0.15386 | -0.068 | -4.874
-18 | -0.722 | 0.14694 | -0.068 | -4.916
-17.5 | -0.694 | 0.14315 | -0.065 | -4.846
-17 | -0.666 | 0.13815 | -0.064 | -4.822
-16.5 | -0.639 | 0.13478 | -0.064 | -4.742
-16 | -0.612 | 0.13018 | -0.064 | -4.702
-15.5 | -0.585 | 0.12427 | -0.063 | -4.708
-15 | -0.558 | 0.12054 | -0.063 | -4.629
-14.5 | -0.531 | 0.11655 | -0.063 | -4.557
-14 | -0.505 | 0.11173 | -0.065 | -4.516
-13.5 | -0.476 | 0.10792 | -0.061 | -4.412
-13 | -0.448 | 0.10417 | -0.059 | -4.305
-12.5 | -0.421 | 0.09818 | -0.059 | -4.291
-12 | -0.394 | 0.09523 | -0.059 | -4.138
-11.5 | -0.367 | 0.09132 | -0.059 | -4.018
-11 | -0.34 | 0.08813 | -0.059 | -3.854
-10.5 | -0.312 | 0.08378 | -0.059 | -3.727
-10 | -0.285 | 0.07506 | -0.057 | -3.792
-9.5 | -0.257 | 0.06746 | -0.057 | -3.815
-9 | -0.23 | 0.06123 | -0.058 | -3.757
-8.5 | -0.203 | 0.05622 | -0.059 | -3.606
-8 | -0.175 | 0.05178 | -0.062 | -3.388
-7.5 | -0.147 | 0.05094 | -0.056 | -2.894
-7 | -0.121 | 0.0439 | -0.072 | -2.76
-6.5 | -0.094 | 0.04044 | -0.076 | -2.319
-6 | -0.074 | 0.01324 | -0.116 | -5.603
-5.5 | -0.046 | 0.00645 | -0.129 | -7.207
-5 | -0.019 | 0.00628 | -0.13 | -2.948
-4.5 | 0.04 | 0.00609 | -0.13 | 6.577
-4 | 0.108 | 0.00591 | -0.131 | 18.234
-3.5 | 0.178 | 0.00573 | -0.131 | 30.991
-3 | 0.248 | 0.00571 | -0.132 | 43.415
-2.5 | 0.319 | 0.00531 | -0.132 | 60.104
-2 | 0.388 | 0.00518 | -0.133 | 74.801
-1.5 | 0.456 | 0.00509 | -0.133 | 89.681
-1 | 0.525 | 0.00505 | -0.134 | 103.95
-0.5 | 0.593 | 0.00498 | -0.134 | 119.254
0 | 0.662 | 0.00489 | -0.135 | 135.346
0.5 | 0.73 | 0.00486 | -0.135 | 150.326
1 | 0.799 | 0.0049 | -0.136 | 163.114
1.5 | 0.867 | 0.00491 | -0.136 | 176.415
2 | 0.935 | 0.00506 | -0.137 | 184.739
2.5 | 1.004 | 0.00531 | -0.137 | 188.959
3 | 1.072 | 0.00559 | -0.138 | 191.568
3.5 | 1.14 | 0.00574 | -0.138 | 198.606
4 | 1.198 | 0.00626 | -0.139 | 191.342
4.5 | 1.262 | 0.00696 | -0.139 | 181.462
5 | 1.323 | 0.00769 | -0.139 | 171.942
5.5 | 1.365 | 0.00856 | -0.14 | 159.531
6 | 1.383 | 0.01042 | -0.14 | 132.73
6.5 | 1.346 | 0.01117 | -0.141 | 120.56
7 | 1.016 | 0.01192 | -0.141 | 85.242
7.5 | 0.844 | 0.01295 | -0.142 | 65.159
8 | 0.864 | 0.02134 | -0.14 | 40.499
8.5 | 0.891 | 0.02036 | -0.139 | 43.767
9 | 0.892 | 0.02991 | -0.134 | 29.826
9.5 | 0.786 | 0.07834 | -0.064 | 10.028
10 | 0.812 | 0.08061 | -0.063 | 10.075
10.5 | 0.841 | 0.0859 | -0.07 | 9.791
11 | 0.869 | 0.09443 | -0.073 | 9.205

## 64. Re 3M Mach 0.50 (2)
BIGFOIL.COM POLAR EXPORT
mh116
MH 116 9.84% |  |  |  | Cl Max: | 1.4715 | at alpha= | 9 | deg
XFOIL ncrit=9 |  |  |  | L/D Max: | 179.025 | at alpha= | 3 | deg
Re: | 3000000 |  |  | Cd Min: | 0.25767 | at alpha= | -20 | deg
Mach: | 0.5 |  |  | Cl=0 at alpha= | -4.5696 | deg
|  |  |  | @ Cl=0.1, Cd= | 0.0069454
|  |  |  | @ Cl=0.4, Cd= | 0.0054803
|  |  |  | @ Cl=0.6, Cd= | 0.0052084
alpha (deg) | Cl | Cd | Cm | Cl/Cd
-20 | -0.6091 | 0.25767 | 0.0099 | -2.3639
-19.5 | -0.5877 | 0.25013 | 0.0056 | -2.3496
-19 | -0.5666 | 0.24258 | 0.0014 | -2.3357
-18.5 | -0.5457 | 0.23509 | -0.0027 | -2.3212
-18 | -0.525 | 0.22757 | -0.0066 | -2.307
-17.5 | -0.5047 | 0.22017 | -0.0104 | -2.2923
-17 | -0.4848 | 0.21276 | -0.014 | -2.2786
-16.5 | -0.4648 | 0.20511 | -0.0173 | -2.2661
-16 | -0.4458 | 0.19763 | -0.0205 | -2.2557
-15.5 | -0.4278 | 0.19029 | -0.0234 | -2.2481
-15 | -0.411 | 0.183 | -0.0261 | -2.2459
-14.5 | -0.3953 | 0.17574 | -0.0285 | -2.2493
-14 | -0.3803 | 0.16856 | -0.0306 | -2.2562
-13.5 | -0.3665 | 0.16147 | -0.0325 | -2.2698
-13 | -0.3574 | 0.15338 | -0.0343 | -2.3302
-12.5 | -0.345 | 0.14714 | -0.0356 | -2.3447
-12 | -0.3264 | 0.14017 | -0.039 | -2.3286
-11.5 | -0.3 | 0.13178 | -0.0453 | -2.2765
-11 | -0.2736 | 0.12286 | -0.052 | -2.2269
-10 | -0.2271 | 0.10634 | -0.0635 | -2.1356
-9.5 | -0.2028 | 0.09801 | -0.07 | -2.0692
-9 | -0.1753 | 0.08951 | -0.0778 | -1.9584
-8.5 | -0.1268 | 0.07873 | -0.0934 | -1.6106
-8 | -0.0719 | 0.06722 | -0.1137 | -1.0696
-7.5 | -0.0723 | 0.06026 | -0.1163 | -1.1998
-7 | -0.0871 | 0.05244 | -0.1183 | -1.6609
-6.5 | -0.1036 | 0.04446 | -0.123 | -2.3302
-6 | -0.1029 | 0.03172 | -0.1361 | -3.244
-5.5 | -0.0933 | 0.01933 | -0.1416 | -4.8267
-5 | -0.0544 | 0.01118 | -0.1415 | -4.8658
-4.5 | 0.0088 | 0.00823 | -0.1399 | 1.0693
-4 | 0.0773 | 0.00712 | -0.1387 | 10.8567
-3.5 | 0.1462 | 0.00659 | -0.1378 | 22.1851
-3 | 0.2145 | 0.00617 | -0.1372 | 34.765
-2.5 | 0.282 | 0.00582 | -0.1369 | 48.4536
-2 | 0.3491 | 0.00561 | -0.1367 | 62.2282
-1.5 | 0.4158 | 0.00544 | -0.1366 | 76.4338
-1 | 0.4824 | 0.00533 | -0.1366 | 90.5066
-0.5 | 0.549 | 0.00527 | -0.1366 | 104.1746
0 | 0.6152 | 0.00519 | -0.1366 | 118.5356
0.5 | 0.6808 | 0.00516 | -0.1364 | 131.938
1 | 0.7466 | 0.00511 | -0.1363 | 146.1057
1.5 | 0.8115 | 0.00511 | -0.136 | 158.8063
2 | 0.8754 | 0.00516 | -0.1353 | 169.6512
2.5 | 0.9361 | 0.0053 | -0.1338 | 176.6226
3 | 0.9918 | 0.00554 | -0.131 | 179.0253
3.5 | 1.0503 | 0.00618 | -0.1289 | 169.9515
4 | 1.1071 | 0.00691 | -0.1264 | 160.2171
4.5 | 1.164 | 0.00761 | -0.1236 | 152.9566
5 | 1.218 | 0.00843 | -0.1202 | 144.484
5.5 | 1.2697 | 0.0093 | -0.1161 | 136.5269
6 | 1.3126 | 0.01039 | -0.1104 | 126.333
6.5 | 1.3513 | 0.0114 | -0.1037 | 118.5351
7 | 1.3842 | 0.01275 | -0.0962 | 108.5647
7.5 | 1.4096 | 0.01458 | -0.0881 | 96.6804
8 | 1.4407 | 0.01645 | -0.0809 | 87.5805
8.5 | 1.4652 | 0.01899 | -0.0733 | 77.1564
9 | 1.4715 | 0.02301 | -0.065 | 63.9505
9.5 | 1.4635 | 0.02862 | -0.0575 | 51.1356
10 | 1.4459 | 0.03584 | -0.0518 | 40.3432
10.5 | 1.4203 | 0.04483 | -0.0488 | 31.6819
11 | 1.3882 | 0.05577 | -0.0489 | 24.8915
11.5 | 1.3524 | 0.06864 | -0.0526 | 19.7028
12 | 1.3167 | 0.08321 | -0.0594 | 15.8238
12.5 | 1.2815 | 0.09933 | -0.0686 | 12.9014
13 | 1.2502 | 0.11611 | -0.0791 | 10.7674
13.5 | 1.2237 | 0.13292 | -0.0897 | 9.2063
14 | 1.2027 | 0.14918 | -0.1 | 8.0621

## 65. Re 4M Mach 0.00 (1)
BIGFOIL.COM POLAR EXPORT
mh116
MH 116 9.84% |  |  |  | Cl Max: | 1.356 | at alpha= | 8 | deg
JavaFoil+Calcfoil stall+Eppler ext transition |  |  |  | L/D Max: | 198.668 | at alpha= | 4 | deg
Re: | 4000000 |  |  | Cd Min: | 0.00457 | at alpha= | 0 | deg
Mach: | 0 |  |  | Cl=0 at alpha= | -4.8246 | deg
|  |  |  | @ Cl=0.1, Cd= | 0.005404
|  |  |  | @ Cl=0.4, Cd= | 0.004745
|  |  |  | @ Cl=0.6, Cd= | 0.0045837
alpha (deg) | Cl | Cd | Cm | Cl/Cd
-13.5 | -0.236 | 0.08667 | -0.057 | -2.718
-13 | -0.246 | 0.08174 | -0.058 | -3.005
-12.5 | -0.255 | 0.07659 | -0.06 | -3.332
-12 | -0.264 | 0.07124 | -0.062 | -3.706
-11.5 | -0.271 | 0.06738 | -0.062 | -4.018
-11 | -0.276 | 0.0627 | -0.064 | -4.401
-10.5 | -0.28 | 0.056 | -0.069 | -5.001
-10 | -0.281 | 0.04988 | -0.073 | -5.635
-9.5 | -0.28 | 0.04246 | -0.078 | -6.588
-9 | -0.281 | 0.02816 | -0.089 | -9.992
-8.5 | -0.291 | 0.01099 | -0.104 | -26.451
-8 | -0.281 | 0.00664 | -0.109 | -42.232
-7.5 | -0.251 | 0.00643 | -0.11 | -38.986
-7 | -0.215 | 0.00625 | -0.11 | -34.307
-6.5 | -0.173 | 0.00611 | -0.111 | -28.247
-6 | -0.126 | 0.00593 | -0.111 | -21.191
-5.5 | -0.074 | 0.00578 | -0.112 | -12.887
-5 | -0.02 | 0.00565 | -0.112 | -3.516
-4.5 | 0.037 | 0.00554 | -0.113 | 6.722
-4 | 0.096 | 0.00541 | -0.113 | 17.748
-3.5 | 0.156 | 0.00532 | -0.114 | 29.242
-3 | 0.216 | 0.00508 | -0.114 | 42.46
-2.5 | 0.276 | 0.00493 | -0.114 | 56.077
-2 | 0.336 | 0.00483 | -0.115 | 69.556
-1.5 | 0.395 | 0.00475 | -0.115 | 83.152
-1 | 0.455 | 0.00469 | -0.116 | 96.873
-0.5 | 0.514 | 0.00461 | -0.116 | 111.348
0 | 0.573 | 0.00457 | -0.117 | 125.555
0.5 | 0.632 | 0.0046 | -0.117 | 137.532
1 | 0.692 | 0.00457 | -0.117 | 151.453
1.5 | 0.751 | 0.00458 | -0.118 | 164.073
2 | 0.81 | 0.00468 | -0.118 | 172.913
2.5 | 0.869 | 0.00487 | -0.119 | 178.591
3 | 0.928 | 0.00501 | -0.119 | 185.145
3.5 | 0.987 | 0.00519 | -0.12 | 190.344
4 | 1.041 | 0.00524 | -0.12 | 198.668
4.5 | 1.098 | 0.00562 | -0.12 | 195.394
5 | 1.154 | 0.00607 | -0.121 | 190.162
5.5 | 1.203 | 0.00662 | -0.121 | 181.721
6 | 1.248 | 0.00799 | -0.122 | 156.211
6.5 | 1.288 | 0.00837 | -0.122 | 153.803
7 | 1.32 | 0.00868 | -0.122 | 152.093
7.5 | 1.344 | 0.00905 | -0.123 | 148.431
8 | 1.356 | 0.00946 | -0.123 | 143.353
8.5 | 1.356 | 0.0099 | -0.123 | 136.962
9 | 1.344 | 0.01025 | -0.124 | 131.11
9.5 | 1.321 | 0.01074 | -0.124 | 123.04
10 | 1.288 | 0.01125 | -0.125 | 114.483
10.5 | 1.246 | 0.01189 | -0.125 | 104.757
11 | 1.188 | 0.02214 | -0.124 | 53.671
11.5 | 1.124 | 0.02134 | -0.124 | 52.681
12 | 1.058 | 0.02004 | -0.123 | 52.787
12.5 | 0.991 | 0.01921 | -0.123 | 51.571
13 | 0.923 | 0.0253 | -0.122 | 36.475

## 66. Re 4M Mach 0.00 (2)
BIGFOIL.COM POLAR EXPORT
mh116
MH 116 9.84% |  |  |  | Cl Max: | 1.6965 | at alpha= | 15.5 | deg
XFOIL ncrit=9 |  |  |  | L/D Max: | 173.252 | at alpha= | 3 | deg
Re: | 4000000 |  |  | Cd Min: | 0.14028 | at alpha= | 20 | deg
Mach: | 0 |  |  | Cl=0 at alpha= | -4.7061 | deg
|  |  |  | @ Cl=0.1, Cd= | 0.0058633
|  |  |  | @ Cl=0.4, Cd= | 0.0048344
|  |  |  | @ Cl=0.6, Cd= | 0.004632
alpha (deg) | Cl | Cd | Cm | Cl/Cd
-8.5 | -0.3853 | 0.01802 | -0.1208 | -21.3818
-8 | -0.352 | 0.0128 | -0.1196 | -27.5
-7.5 | -0.305 | 0.01029 | -0.1189 | -29.6404
-7 | -0.2534 | 0.00883 | -0.1185 | -28.6976
-6.5 | -0.1996 | 0.00789 | -0.1184 | -25.2978
-6 | -0.1447 | 0.00723 | -0.1183 | -20.0138
-5.5 | -0.089 | 0.00683 | -0.1183 | -13.0307
-4.5 | 0.0231 | 0.00619 | -0.1184 | 3.7318
-4 | 0.0795 | 0.00598 | -0.1185 | 13.2943
-3.5 | 0.1357 | 0.00566 | -0.1187 | 23.9753
-2.5 | 0.2482 | 0.0052 | -0.119 | 47.7308
-2 | 0.3046 | 0.00505 | -0.1192 | 60.3168
-1.5 | 0.3609 | 0.00489 | -0.1194 | 73.8037
-1 | 0.4172 | 0.00481 | -0.1195 | 86.736
-0.5 | 0.4733 | 0.00477 | -0.1197 | 99.2243
0 | 0.5295 | 0.00469 | -0.1199 | 112.8998
0.5 | 0.5852 | 0.00464 | -0.12 | 126.1207
1 | 0.6408 | 0.00461 | -0.1201 | 139.0022
1.5 | 0.6956 | 0.00462 | -0.1201 | 150.5628
2 | 0.7498 | 0.00466 | -0.1199 | 160.9013
2.5 | 0.8029 | 0.00476 | -0.1196 | 168.6765
3 | 0.8524 | 0.00492 | -0.1184 | 173.252
3.5 | 0.9024 | 0.00527 | -0.1173 | 171.2334
4 | 0.9537 | 0.00576 | -0.1167 | 165.5729
4.5 | 1.0045 | 0.00628 | -0.116 | 159.9522
5 | 1.0542 | 0.00687 | -0.1151 | 153.4498
5.5 | 1.1026 | 0.00754 | -0.114 | 146.2334
6 | 1.1495 | 0.0083 | -0.1126 | 138.494
6.5 | 1.1968 | 0.009 | -0.1113 | 132.9778
7 | 1.2434 | 0.00972 | -0.1099 | 127.9218
7.5 | 1.2887 | 0.01049 | -0.1083 | 122.8503
8 | 1.3333 | 0.01127 | -0.1066 | 118.3052
8.5 | 1.3772 | 0.01203 | -0.1048 | 114.4805
9 | 1.4196 | 0.01284 | -0.1027 | 110.5607
9.5 | 1.4623 | 0.01354 | -0.1008 | 107.9985
10 | 1.5018 | 0.01435 | -0.0983 | 104.6551
10.5 | 1.5315 | 0.01538 | -0.0939 | 99.5774
11 | 1.5615 | 0.01624 | -0.0897 | 96.1515
11.5 | 1.5887 | 0.01732 | -0.0854 | 91.7263
12 | 1.6139 | 0.01859 | -0.081 | 86.8155
12.5 | 1.6353 | 0.02015 | -0.0765 | 81.1563
13 | 1.6552 | 0.02192 | -0.0722 | 75.5109
13.5 | 1.67 | 0.02418 | -0.0677 | 69.0653
14 | 1.6842 | 0.02665 | -0.0637 | 63.197
14.5 | 1.6929 | 0.02978 | -0.0599 | 56.8469
15 | 1.696 | 0.03365 | -0.0563 | 50.4012
15.5 | 1.6965 | 0.0381 | -0.0535 | 44.5276
16 | 1.6906 | 0.04367 | -0.0513 | 38.7131
16.5 | 1.6815 | 0.05019 | -0.0503 | 33.5027
17 | 1.6837 | 0.05583 | -0.0502 | 30.1576
17.5 | 1.6669 | 0.06464 | -0.0514 | 25.7874
18 | 1.6448 | 0.0751 | -0.0542 | 21.9015
18.5 | 1.6093 | 0.08892 | -0.0595 | 18.0983
19 | 1.5809 | 0.10259 | -0.0658 | 15.4099
19.5 | 1.5363 | 0.12049 | -0.0752 | 12.7504
20 | 1.4879 | 0.14028 | -0.0867 | 10.6066

## 67. Re 4M Mach 0.10 (1)
BIGFOIL.COM POLAR EXPORT
mh116
MH 116 9.84% |  |  |  | Cl Max: | 1.356 | at alpha= | 8 | deg
JavaFoil+Calcfoil stall+Eppler ext transition |  |  |  | L/D Max: | 198.589 | at alpha= | 4 | deg
Re: | 4000000 |  |  | Cd Min: | 0.00457 | at alpha= | 0 | deg
Mach: | 0.1 |  |  | Cl=0 at alpha= | -4.8246 | deg
|  |  |  | @ Cl=0.1, Cd= | 0.0054047
|  |  |  | @ Cl=0.4, Cd= | 0.004757
|  |  |  | @ Cl=0.6, Cd= | 0.004586
alpha (deg) | Cl | Cd | Cm | Cl/Cd
-13 | -0.219 | 0.08262 | -0.058 | -2.645
-12.5 | -0.23 | 0.07779 | -0.059 | -2.958
-12 | -0.241 | 0.07237 | -0.061 | -3.333
-11.5 | -0.251 | 0.0682 | -0.062 | -3.675
-11 | -0.258 | 0.06355 | -0.063 | -4.067
-10.5 | -0.264 | 0.05861 | -0.066 | -4.505
-10 | -0.268 | 0.05109 | -0.072 | -5.253
-9.5 | -0.267 | 0.04706 | -0.074 | -5.67
-9 | -0.269 | 0.03324 | -0.085 | -8.097
-8.5 | -0.273 | 0.01712 | -0.098 | -15.951
-8 | -0.277 | 0.00669 | -0.11 | -41.383
-7.5 | -0.248 | 0.00643 | -0.11 | -38.624
-7 | -0.214 | 0.00628 | -0.111 | -34.016
-6.5 | -0.172 | 0.00613 | -0.111 | -28.098
-6 | -0.126 | 0.00595 | -0.112 | -21.136
-5.5 | -0.075 | 0.0058 | -0.112 | -12.879
-5 | -0.02 | 0.00567 | -0.113 | -3.519
-4.5 | 0.037 | 0.00554 | -0.113 | 6.738
-4 | 0.096 | 0.00541 | -0.114 | 17.806
-3.5 | 0.156 | 0.00533 | -0.114 | 29.336
-3 | 0.217 | 0.00508 | -0.115 | 42.595
-2.5 | 0.278 | 0.00493 | -0.115 | 56.289
-2 | 0.337 | 0.00483 | -0.115 | 69.827
-1.5 | 0.397 | 0.00476 | -0.116 | 83.435
-1 | 0.457 | 0.0047 | -0.116 | 97.201
-0.5 | 0.516 | 0.00462 | -0.117 | 111.767
0 | 0.576 | 0.00457 | -0.117 | 126.13
0.5 | 0.636 | 0.00461 | -0.118 | 137.951
1 | 0.695 | 0.00458 | -0.118 | 151.908
1.5 | 0.755 | 0.00459 | -0.119 | 164.391
2 | 0.814 | 0.0047 | -0.119 | 173.206
2.5 | 0.874 | 0.00489 | -0.119 | 178.726
3 | 0.933 | 0.00503 | -0.12 | 185.295
3.5 | 0.992 | 0.00521 | -0.12 | 190.396
4 | 1.046 | 0.00527 | -0.121 | 198.589
4.5 | 1.104 | 0.00565 | -0.121 | 195.191
5 | 1.159 | 0.00611 | -0.121 | 189.822
5.5 | 1.209 | 0.00666 | -0.122 | 181.462
6 | 1.254 | 0.00804 | -0.122 | 155.95
6.5 | 1.293 | 0.00843 | -0.123 | 153.339
7 | 1.324 | 0.00874 | -0.123 | 151.464
7.5 | 1.346 | 0.00912 | -0.123 | 147.539
8 | 1.356 | 0.00954 | -0.124 | 142.132
8.5 | 1.353 | 0.00999 | -0.124 | 135.338
9 | 1.337 | 0.01036 | -0.124 | 129.017
9.5 | 1.309 | 0.01086 | -0.125 | 120.474
10 | 1.27 | 0.01146 | -0.125 | 110.821
10.5 | 1.22 | 0.012 | -0.126 | 101.68
11 | 1.154 | 0.02254 | -0.125 | 51.198
11.5 | 1.083 | 0.01931 | -0.124 | 56.093
12 | 1.009 | 0.01821 | -0.124 | 55.441
12.5 | 0.935 | 0.02393 | -0.123 | 39.085
13 | 0.861 | 0.02627 | -0.122 | 32.77

## 68. Re 4M Mach 0.10 (2)
BIGFOIL.COM POLAR EXPORT
mh116
MH 116 9.84% |  |  |  | Cl Max: | 1.674 | at alpha= | 14.5 | deg
XFOIL ncrit=9 |  |  |  | L/D Max: | 173.522 | at alpha= | 3 | deg
Re: | 4000000 |  |  | Cd Min: | 0.14522 | at alpha= | 19.5 | deg
Mach: | 0.1 |  |  | Cl=0 at alpha= | -4.7016 | deg
|  |  |  | @ Cl=0.1, Cd= | 0.005862
|  |  |  | @ Cl=0.4, Cd= | 0.0048474
|  |  |  | @ Cl=0.6, Cd= | 0.0046517
alpha (deg) | Cl | Cd | Cm | Cl/Cd
-7.5 | -0.3061 | 0.01098 | -0.12 | -27.878
-7 | -0.2551 | 0.00919 | -0.1195 | -27.7584
-6.5 | -0.2013 | 0.00809 | -0.1192 | -24.8826
-6 | -0.1462 | 0.00734 | -0.1191 | -19.9183
-5.5 | -0.0902 | 0.00687 | -0.119 | -13.1295
-5 | -0.0338 | 0.0065 | -0.119 | -5.2
-3 | 0.1927 | 0.00542 | -0.1194 | 35.5535
-2.5 | 0.2494 | 0.00521 | -0.1196 | 47.8695
-2 | 0.3062 | 0.00505 | -0.1198 | 60.6337
-1.5 | 0.3628 | 0.0049 | -0.12 | 74.0408
-1 | 0.4194 | 0.00482 | -0.1201 | 87.0124
-0.5 | 0.4759 | 0.00478 | -0.1202 | 99.5607
0 | 0.5324 | 0.0047 | -0.1204 | 113.2766
0.5 | 0.5884 | 0.00466 | -0.1205 | 126.2661
1 | 0.6443 | 0.00462 | -0.1206 | 139.4589
1.5 | 0.6995 | 0.00463 | -0.1206 | 151.0799
2 | 0.7539 | 0.00468 | -0.1205 | 161.0897
2.5 | 0.8073 | 0.00478 | -0.1201 | 168.8912
3 | 0.8572 | 0.00494 | -0.1189 | 173.5223
3.5 | 0.9073 | 0.00529 | -0.1178 | 171.5123
4 | 0.9589 | 0.00579 | -0.1171 | 165.6131
4.5 | 1.0099 | 0.00632 | -0.1163 | 159.7943
5 | 1.06 | 0.0069 | -0.1154 | 153.6232
5.5 | 1.1085 | 0.00759 | -0.1142 | 146.0474
6 | 1.1557 | 0.00836 | -0.1128 | 138.2416
6.5 | 1.2031 | 0.00907 | -0.1114 | 132.6461
7 | 1.2497 | 0.00982 | -0.1099 | 127.2607
7.5 | 1.2949 | 0.01061 | -0.1081 | 122.0452
8 | 1.3397 | 0.0114 | -0.1063 | 117.5175
8.5 | 1.3831 | 0.01221 | -0.1043 | 113.276
9 | 1.4263 | 0.01297 | -0.1022 | 109.9692
9.5 | 1.4684 | 0.01371 | -0.0999 | 107.1043
10 | 1.5057 | 0.01461 | -0.0969 | 103.0595
10.5 | 1.5338 | 0.01562 | -0.092 | 98.1946
11 | 1.5631 | 0.01659 | -0.0876 | 94.2194
11.5 | 1.5888 | 0.01782 | -0.083 | 89.1582
12 | 1.6124 | 0.01926 | -0.0784 | 83.7175
12.5 | 1.6316 | 0.02107 | -0.0736 | 77.4371
13 | 1.6491 | 0.02313 | -0.0691 | 71.297
13.5 | 1.6603 | 0.02582 | -0.0644 | 64.3029
14 | 1.6705 | 0.0288 | -0.0604 | 58.0035
14.5 | 1.674 | 0.03262 | -0.0565 | 51.3182
15 | 1.6707 | 0.03744 | -0.0532 | 44.6234
15.5 | 1.6646 | 0.04304 | -0.0509 | 38.6757
16 | 1.6511 | 0.05012 | -0.0497 | 32.9429
16.5 | 1.6342 | 0.05844 | -0.0499 | 27.9637
17 | 1.6291 | 0.06589 | -0.0512 | 24.7245
17.5 | 1.6021 | 0.07745 | -0.0546 | 20.6856
18 | 1.5698 | 0.0911 | -0.0602 | 17.2316
18.5 | 1.5266 | 0.10815 | -0.0685 | 14.1156
19 | 1.4897 | 0.12506 | -0.0778 | 11.9119
19.5 | 1.4419 | 0.14522 | -0.0898 | 9.9291

## 69. Re 4M Mach 0.25 (1)
BIGFOIL.COM POLAR EXPORT
mh116
MH 116 9.84% |  |  |  | Cl Max: | 1.354 | at alpha= | 7.5 | deg
JavaFoil+Calcfoil stall+Eppler ext transition |  |  |  | L/D Max: | 197.94 | at alpha= | 4 | deg
Re: | 4000000 |  |  | Cd Min: | 0.00463 | at alpha= | 0 | deg
Mach: | 0.25 |  |  | Cl=0 at alpha= | -4.8276 | deg
|  |  |  | @ Cl=0.1, Cd= | 0.0054585
|  |  |  | @ Cl=0.4, Cd= | 0.0048353
|  |  |  | @ Cl=0.6, Cd= | 0.02985
alpha (deg) | Cl | Cd | Cm | Cl/Cd
-12.5 | -0.045 | 0.08168 | -0.057 | -0.545
-12 | -0.042 | 0.07769 | -0.057 | -0.536
-11.5 | -0.039 | 0.07261 | -0.059 | -0.535
-11 | -0.08 | 0.06783 | -0.06 | -1.175
-10.5 | -0.124 | 0.06345 | -0.061 | -1.96
-10 | -0.156 | 0.05858 | -0.064 | -2.657
-9.5 | -0.179 | 0.05377 | -0.067 | -3.333
-9 | -0.196 | 0.04829 | -0.072 | -4.051
-8.5 | -0.205 | 0.04056 | -0.079 | -5.064
-8 | -0.216 | 0.02251 | -0.096 | -9.583
-7.5 | -0.229 | 0.00666 | -0.113 | -34.33
-7 | -0.204 | 0.00644 | -0.114 | -31.579
-6.5 | -0.169 | 0.00621 | -0.114 | -27.149
-6 | -0.125 | 0.00603 | -0.115 | -20.758
-5.5 | -0.075 | 0.00589 | -0.115 | -12.783
-5 | -0.02 | 0.00573 | -0.116 | -3.534
-4.5 | 0.038 | 0.0056 | -0.116 | 6.815
-4 | 0.099 | 0.00546 | -0.117 | 18.096
-3.5 | 0.16 | 0.00537 | -0.117 | 29.884
-3 | 0.222 | 0.00537 | -0.118 | 41.42
-2.5 | 0.285 | 0.00498 | -0.118 | 57.252
-2 | 0.347 | 0.00487 | -0.119 | 71.186
-1.5 | 0.408 | 0.00483 | -0.119 | 84.402
-1 | 0.469 | 0.00474 | -0.12 | 99.034
-0.5 | 0.531 | 0.00466 | -0.12 | 113.823
0 | 0.592 | 0.00463 | -0.12 | 127.968
0.5 | 0.653 | 0.00466 | -0.121 | 140.082
1 | 0.714 | 0.00463 | -0.121 | 154.294
1.5 | 0.776 | 0.00467 | -0.122 | 166.065
2 | 0.837 | 0.0048 | -0.122 | 174.435
2.5 | 0.898 | 0.005 | -0.123 | 179.66
3 | 0.959 | 0.00515 | -0.123 | 185.993
3.5 | 1.019 | 0.00536 | -0.124 | 190.29
4 | 1.075 | 0.00543 | -0.124 | 197.94
4.5 | 1.133 | 0.00585 | -0.124 | 193.662
5 | 1.19 | 0.00638 | -0.125 | 186.687
5.5 | 1.24 | 0.0069 | -0.125 | 179.776
6 | 1.283 | 0.00832 | -0.126 | 154.217
6.5 | 1.318 | 0.00875 | -0.126 | 150.658
7 | 1.343 | 0.0091 | -0.126 | 147.468
7.5 | 1.354 | 0.00955 | -0.127 | 141.848
8 | 1.347 | 0.01003 | -0.127 | 134.219
8.5 | 1.318 | 0.01056 | -0.128 | 124.803
9 | 1.268 | 0.01102 | -0.128 | 115.059
9.5 | 1.197 | 0.01163 | -0.128 | 102.844
10 | 1.105 | 0.01234 | -0.129 | 89.483
10.5 | 0.983 | 0.02139 | -0.127 | 45.949
11 | 0.853 | 0.02054 | -0.127 | 41.539
11.5 | 0.714 | 0.01992 | -0.126 | 35.859
12 | 0.569 | 0.02612 | -0.125 | 21.773
12.5 | 0.414 | 0.02985 | -0.123 | 13.868

## 70. Re 4M Mach 0.25 (2)
BIGFOIL.COM POLAR EXPORT
mh116
MH 116 9.84% |  |  |  | Cl Max: | 1.5816 | at alpha= | 12.5 | deg
XFOIL ncrit=9 |  |  |  | L/D Max: | 173.536 | at alpha= | 3 | deg
Re: | 4000000 |  |  | Cd Min: | 0.15231 | at alpha= | 17.5 | deg
Mach: | 0.25 |  |  | Cl=0 at alpha= | -4.678 | deg
|  |  |  | @ Cl=0.1, Cd= | 0.0059982
|  |  |  | @ Cl=0.4, Cd= | 0.0049285
|  |  |  | @ Cl=0.6, Cd= | 0.0047242
alpha (deg) | Cl | Cd | Cm | Cl/Cd
-7.5 | -0.291 | 0.01968 | -0.126 | -14.7866
-7 | -0.2601 | 0.01262 | -0.1252 | -20.6101
-6.5 | -0.2096 | 0.00978 | -0.1243 | -21.4315
-6 | -0.1542 | 0.0082 | -0.1236 | -18.8049
-5.5 | -0.0965 | 0.00729 | -0.1232 | -13.2373
-5 | -0.0378 | 0.00681 | -0.123 | -5.5507
-4.5 | 0.0209 | 0.00633 | -0.1228 | 3.3017
-4 | 0.0799 | 0.00608 | -0.1228 | 13.1414
-3.5 | 0.1389 | 0.00584 | -0.1227 | 23.7842
-3 | 0.1974 | 0.00549 | -0.1228 | 35.9563
-2.5 | 0.256 | 0.00527 | -0.1229 | 48.5769
-1.5 | 0.373 | 0.00497 | -0.1231 | 75.0503
-1 | 0.4315 | 0.00488 | -0.1233 | 88.4221
-0.5 | 0.49 | 0.00482 | -0.1234 | 101.6598
0 | 0.5482 | 0.00476 | -0.1236 | 115.1681
0.5 | 0.6061 | 0.00472 | -0.1237 | 128.411
1 | 0.6636 | 0.0047 | -0.1237 | 141.1915
2 | 0.777 | 0.00476 | -0.1235 | 163.2353
2.5 | 0.8319 | 0.00489 | -0.123 | 170.1227
3 | 0.8833 | 0.00509 | -0.1216 | 173.5363
3.5 | 0.9344 | 0.00544 | -0.1202 | 171.7647
4 | 0.9876 | 0.00595 | -0.1193 | 165.9832
4.5 | 1.04 | 0.00651 | -0.1183 | 159.7542
5 | 1.0914 | 0.00714 | -0.117 | 152.8571
5.5 | 1.1417 | 0.00782 | -0.1155 | 145.9974
6 | 1.1897 | 0.00865 | -0.1136 | 137.5376
6.5 | 1.2375 | 0.00945 | -0.1117 | 130.9524
7 | 1.2848 | 0.01025 | -0.1095 | 125.3463
7.5 | 1.3292 | 0.01119 | -0.1069 | 118.7846
8 | 1.3732 | 0.01209 | -0.1041 | 113.5815
8.5 | 1.4164 | 0.01296 | -0.1011 | 109.2901
9 | 1.4574 | 0.01377 | -0.0977 | 105.8388
9.5 | 1.4867 | 0.01485 | -0.0921 | 100.1145
10 | 1.5134 | 0.01615 | -0.0864 | 93.709
10.5 | 1.5398 | 0.01757 | -0.081 | 87.638
11 | 1.5597 | 0.01947 | -0.0752 | 80.1079
11.5 | 1.5731 | 0.02196 | -0.0691 | 71.6348
12 | 1.5815 | 0.02505 | -0.0634 | 63.1337
12.5 | 1.5816 | 0.02911 | -0.0579 | 54.3318
13 | 1.5772 | 0.03402 | -0.0533 | 46.361
13.5 | 1.5625 | 0.04051 | -0.0498 | 38.5707
14 | 1.5461 | 0.04801 | -0.0481 | 32.2037
14.5 | 1.5218 | 0.0575 | -0.0483 | 26.4661
15 | 1.4892 | 0.06946 | -0.0511 | 21.4397
15.5 | 1.4555 | 0.08317 | -0.0563 | 17.5003
16 | 1.419 | 0.09896 | -0.0641 | 14.3391
16.5 | 1.382 | 0.1163 | -0.0737 | 11.8831
17 | 1.3476 | 0.13415 | -0.0842 | 10.0455
17.5 | 1.3147 | 0.15231 | -0.0953 | 8.6317

## 71. Re 4M Mach 0.50 (1)
BIGFOIL.COM POLAR EXPORT
mh116
MH 116 9.84% |  |  |  | Cl Max: | 1.386 | at alpha= | 20 | deg
JavaFoil+Calcfoil stall+Eppler ext transition |  |  |  | L/D Max: | 192.986 | at alpha= | 4 | deg
Re: | 4000000 |  |  | Cd Min: | 0.00485 | at alpha= | 0 | deg
Mach: | 0.5 |  |  | Cl=0 at alpha= | -4.839 | deg
|  |  |  | @ Cl=0.1, Cd= | 0.0057312
|  |  |  | @ Cl=0.4, Cd= | 0.0050394
|  |  |  | @ Cl=0.6, Cd= | 0.004877
alpha (deg) | Cl | Cd | Cm | Cl/Cd
-20 | -0.828 | 0.16282 | -0.067 | -5.088
-19.5 | -0.802 | 0.15759 | -0.067 | -5.09
-19 | -0.776 | 0.15111 | -0.067 | -5.132
-18.5 | -0.75 | 0.14968 | -0.069 | -5.013
-18 | -0.723 | 0.14237 | -0.068 | -5.08
-17.5 | -0.695 | 0.13735 | -0.067 | -5.062
-17 | -0.667 | 0.13383 | -0.065 | -4.982
-16.5 | -0.64 | 0.12958 | -0.064 | -4.936
-16 | -0.613 | 0.12509 | -0.064 | -4.897
-15.5 | -0.586 | 0.12068 | -0.064 | -4.852
-15 | -0.558 | 0.11693 | -0.064 | -4.776
-14.5 | -0.531 | 0.11234 | -0.064 | -4.73
-14 | -0.505 | 0.10893 | -0.065 | -4.636
-13.5 | -0.477 | 0.10446 | -0.063 | -4.565
-13 | -0.449 | 0.09999 | -0.06 | -4.489
-12.5 | -0.421 | 0.09583 | -0.06 | -4.398
-12 | -0.394 | 0.09303 | -0.06 | -4.238
-11.5 | -0.367 | 0.08916 | -0.06 | -4.117
-11 | -0.34 | 0.08598 | -0.06 | -3.953
-10.5 | -0.312 | 0.08085 | -0.06 | -3.865
-10 | -0.285 | 0.073 | -0.059 | -3.903
-9.5 | -0.258 | 0.06536 | -0.06 | -3.943
-9 | -0.23 | 0.05974 | -0.062 | -3.858
-8.5 | -0.203 | 0.05464 | -0.063 | -3.717
-8 | -0.176 | 0.04981 | -0.068 | -3.538
-7.5 | -0.148 | 0.05003 | -0.058 | -2.95
-7 | -0.123 | 0.04017 | -0.081 | -3.052
-6.5 | -0.096 | 0.034 | -0.09 | -2.824
-6 | -0.081 | 0.00659 | -0.128 | -12.26
-5.5 | -0.046 | 0.00624 | -0.129 | -7.44
-5 | -0.019 | 0.00609 | -0.13 | -3.039
-4.5 | 0.04 | 0.00589 | -0.13 | 6.796
-4 | 0.108 | 0.00571 | -0.131 | 18.862
-3.5 | 0.178 | 0.00557 | -0.131 | 31.889
-3 | 0.248 | 0.00555 | -0.132 | 44.668
-2.5 | 0.319 | 0.00515 | -0.132 | 61.95
-2 | 0.388 | 0.00505 | -0.133 | 76.764
-1.5 | 0.456 | 0.00499 | -0.133 | 91.517
-1 | 0.525 | 0.00495 | -0.134 | 105.967
-0.5 | 0.593 | 0.00488 | -0.134 | 121.667
0 | 0.662 | 0.00485 | -0.135 | 136.455
0.5 | 0.73 | 0.00486 | -0.135 | 150.145
1 | 0.799 | 0.00491 | -0.136 | 162.519
1.5 | 0.867 | 0.00505 | -0.136 | 171.78
2 | 0.935 | 0.00527 | -0.137 | 177.368
2.5 | 1.004 | 0.0055 | -0.137 | 182.434
3 | 1.072 | 0.00576 | -0.138 | 186.033
3.5 | 1.14 | 0.00605 | -0.138 | 188.325
4 | 1.198 | 0.00621 | -0.139 | 192.986
4.5 | 1.262 | 0.00687 | -0.139 | 183.768
5 | 1.323 | 0.00756 | -0.139 | 175.057
5.5 | 1.365 | 0.00824 | -0.14 | 165.602
6 | 1.383 | 0.00987 | -0.14 | 140.148
6.5 | 1.346 | 0.01063 | -0.141 | 126.614
7 | 1.016 | 0.01134 | -0.141 | 89.672
7.5 | 0.844 | 0.01227 | -0.142 | 68.732
8 | 0.868 | 0.02272 | -0.141 | 38.211
8.5 | 0.895 | 0.02179 | -0.14 | 41.047
9 | 0.91 | 0.02612 | -0.137 | 34.846
9.5 | 0.787 | 0.07604 | -0.067 | 10.346
10 | 0.813 | 0.0755 | -0.066 | 10.769
10.5 | 0.843 | 0.08231 | -0.074 | 10.243
11 | 0.87 | 0.09157 | -0.076 | 9.506
11.5 | 0.895 | 0.09154 | -0.072 | 9.778
12 | 0.926 | 0.09532 | -0.079 | 9.71
12.5 | 0.96 | 0.09947 | -0.088 | 9.647
13 | 0.978 | 0.10392 | -0.079 | 9.416
13.5 | 1.005 | 0.10766 | -0.08 | 9.339
14 | 1.038 | 0.11153 | -0.087 | 9.307
14.5 | 1.074 | 0.11401 | -0.095 | 9.42
15 | 1.097 | 0.12558 | -0.092 | 8.732
15.5 | 1.116 | 0.1253 | -0.087 | 8.906
16 | 1.146 | 0.12803 | -0.091 | 8.952
16.5 | 1.181 | 0.13057 | -0.096 | 9.043
17 | 1.216 | 0.13286 | -0.101 | 9.15
17.5 | 1.241 | 0.14269 | -0.101 | 8.695
18 | 1.253 | 0.14638 | -0.093 | 8.557
18.5 | 1.279 | 0.15007 | -0.094 | 8.524
19 | 1.313 | 0.15205 | -0.099 | 8.638
19.5 | 1.35 | 0.15134 | -0.104 | 8.923
20 | 1.386 | 0.15226 | -0.108 | 9.101

## 72. Re 4M Mach 0.50 (2)
BIGFOIL.COM POLAR EXPORT
mh116
MH 116 9.84% |  |  |  | Cl Max: | 1.4901 | at alpha= | 9 | deg
XFOIL ncrit=9 |  |  |  | L/D Max: | 174.711 | at alpha= | 3 | deg
Re: | 4000000 |  |  | Cd Min: | 0.14782 | at alpha= | 14 | deg
Mach: | 0.5 |  |  | Cl=0 at alpha= | -4.5736 | deg
|  |  |  | @ Cl=0.1, Cd= | 0.0065235
|  |  |  | @ Cl=0.4, Cd= | 0.005248
|  |  |  | @ Cl=0.6, Cd= | 0.005038
alpha (deg) | Cl | Cd | Cm | Cl/Cd
-7 | -0.0904 | 0.05181 | -0.1183 | -1.7448
-6.5 | -0.1048 | 0.04386 | -0.1237 | -2.3894
-6 | -0.104 | 0.03103 | -0.1366 | -3.3516
-5.5 | -0.0949 | 0.01849 | -0.1418 | -5.1325
-5 | -0.055 | 0.01047 | -0.1416 | -5.2531
-4.5 | 0.0095 | 0.00786 | -0.14 | 1.2087
-4 | 0.078 | 0.00666 | -0.1389 | 11.7117
-3.5 | 0.1473 | 0.00623 | -0.1381 | 23.6437
-3 | 0.2159 | 0.00592 | -0.1376 | 36.4696
-2.5 | 0.2834 | 0.00555 | -0.1373 | 51.0631
-2 | 0.3508 | 0.00538 | -0.1371 | 65.2045
-1.5 | 0.4179 | 0.0052 | -0.1371 | 80.3654
-1 | 0.4849 | 0.00511 | -0.1371 | 94.8924
-0.5 | 0.5514 | 0.00506 | -0.1371 | 108.9723
0 | 0.6176 | 0.00503 | -0.137 | 122.7833
0.5 | 0.6838 | 0.005 | -0.137 | 136.76
1 | 0.7493 | 0.00501 | -0.1368 | 149.5609
1.5 | 0.8143 | 0.00505 | -0.1365 | 161.2475
2 | 0.8777 | 0.00519 | -0.1358 | 169.1137
2.5 | 0.9393 | 0.00541 | -0.1346 | 173.6229
3 | 0.9976 | 0.00571 | -0.1326 | 174.711
3.5 | 1.0525 | 0.00608 | -0.1295 | 173.1086
4 | 1.1106 | 0.00675 | -0.1272 | 164.5333
4.5 | 1.1679 | 0.00744 | -0.1245 | 156.9758
5 | 1.2237 | 0.00819 | -0.1213 | 149.4139
6 | 1.3245 | 0.01 | -0.1125 | 132.45
6.5 | 1.3627 | 0.01101 | -0.1055 | 123.7693
7 | 1.3936 | 0.01237 | -0.0976 | 112.6597
7.5 | 1.4252 | 0.0139 | -0.09 | 102.5324
8 | 1.4614 | 0.01545 | -0.0831 | 94.589
8.5 | 1.4861 | 0.01784 | -0.0751 | 83.3016
9 | 1.4901 | 0.02182 | -0.066 | 68.2906
9.5 | 1.4791 | 0.02744 | -0.0578 | 53.9031
10 | 1.4592 | 0.03466 | -0.0516 | 42.1004
10.5 | 1.4321 | 0.04363 | -0.0483 | 32.8237
11 | 1.3996 | 0.05446 | -0.0483 | 25.6996
11.5 | 1.3635 | 0.06723 | -0.0518 | 20.2811
12 | 1.3276 | 0.0817 | -0.0585 | 16.2497
12.5 | 1.2925 | 0.09774 | -0.0677 | 13.2239
13 | 1.2614 | 0.11449 | -0.0781 | 11.0176
13.5 | 1.2346 | 0.13132 | -0.0888 | 9.4015
14 | 1.2122 | 0.14782 | -0.0993 | 8.2005

## 73. Re 5M Mach 0.00 (1)
BIGFOIL.COM POLAR EXPORT
mh116
MH 116 9.84% |  |  |  | Cl Max: | 1.356 | at alpha= | 8 | deg
JavaFoil+Calcfoil stall+Eppler ext transition |  |  |  | L/D Max: | 195.752 | at alpha= | 4.5 | deg
Re: | 5000000 |  |  | Cd Min: | 0.00458 | at alpha= | 0 | deg
Mach: | 0 |  |  | Cl=0 at alpha= | -4.8246 | deg
|  |  |  | @ Cl=0.1, Cd= | 0.0052947
|  |  |  | @ Cl=0.4, Cd= | 0.0047042
|  |  |  | @ Cl=0.6, Cd= | 0.0045983
alpha (deg) | Cl | Cd | Cm | Cl/Cd
-14 | -0.225 | 0.09016 | -0.058 | -2.5
-13.5 | -0.236 | 0.08463 | -0.059 | -2.789
-13 | -0.246 | 0.07962 | -0.061 | -3.094
-12.5 | -0.256 | 0.07441 | -0.062 | -3.44
-12 | -0.265 | 0.06912 | -0.064 | -3.832
-11.5 | -0.272 | 0.06483 | -0.065 | -4.194
-11 | -0.278 | 0.05941 | -0.068 | -4.675
-10.5 | -0.283 | 0.0518 | -0.073 | -5.458
-10 | -0.285 | 0.04425 | -0.078 | -6.444
-9.5 | -0.288 | 0.0333 | -0.086 | -8.634
-9 | -0.305 | 0.0115 | -0.102 | -26.487
-8.5 | -0.304 | 0.00676 | -0.109 | -44.973
-8 | -0.281 | 0.00647 | -0.109 | -43.366
-7.5 | -0.251 | 0.00628 | -0.11 | -39.896
-7 | -0.215 | 0.0061 | -0.11 | -35.175
-6.5 | -0.173 | 0.00596 | -0.111 | -28.973
-6 | -0.126 | 0.0058 | -0.111 | -21.676
-5.5 | -0.074 | 0.00566 | -0.112 | -13.17
-5 | -0.02 | 0.00552 | -0.112 | -3.599
-4.5 | 0.037 | 0.00541 | -0.113 | 6.882
-4 | 0.096 | 0.0053 | -0.113 | 18.095
-3.5 | 0.156 | 0.00522 | -0.114 | 29.803
-3 | 0.216 | 0.00498 | -0.114 | 43.314
-2.5 | 0.276 | 0.00487 | -0.114 | 56.778
-2 | 0.336 | 0.00479 | -0.115 | 70.103
-1.5 | 0.395 | 0.00471 | -0.115 | 83.832
-1 | 0.455 | 0.00464 | -0.116 | 97.884
-0.5 | 0.514 | 0.00459 | -0.116 | 111.894
0 | 0.573 | 0.00458 | -0.117 | 125.017
0.5 | 0.632 | 0.00462 | -0.117 | 136.84
1 | 0.692 | 0.00465 | -0.117 | 148.81
1.5 | 0.751 | 0.00473 | -0.118 | 158.79
2 | 0.81 | 0.00488 | -0.118 | 165.858
2.5 | 0.869 | 0.00502 | -0.119 | 173.139
3 | 0.928 | 0.00517 | -0.119 | 179.572
3.5 | 0.987 | 0.00535 | -0.12 | 184.553
4 | 1.041 | 0.00558 | -0.12 | 186.693
4.5 | 1.098 | 0.00561 | -0.12 | 195.752
5 | 1.154 | 0.00603 | -0.121 | 191.39
5.5 | 1.203 | 0.00647 | -0.121 | 186.003
6 | 1.248 | 0.00771 | -0.122 | 161.854
6.5 | 1.288 | 0.00808 | -0.122 | 159.394
7 | 1.32 | 0.00842 | -0.122 | 156.714
7.5 | 1.344 | 0.00878 | -0.123 | 152.979
8 | 1.356 | 0.00911 | -0.123 | 148.734
8.5 | 1.356 | 0.00954 | -0.123 | 142.177
9 | 1.344 | 0.00987 | -0.124 | 136.175
9.5 | 1.321 | 0.01033 | -0.124 | 127.877
10 | 1.288 | 0.01093 | -0.125 | 117.835
10.5 | 1.246 | 0.01142 | -0.125 | 109.109
11 | 1.195 | 0.01207 | -0.125 | 99.059
11.5 | 1.128 | 0.02033 | -0.124 | 55.492
12 | 1.062 | 0.01902 | -0.124 | 55.823
12.5 | 0.994 | 0.01814 | -0.123 | 54.793
13 | 0.926 | 0.0239 | -0.123 | 38.754

## 74. Re 5M Mach 0.00 (2)
BIGFOIL.COM POLAR EXPORT
mh116
MH 116 9.84% |  |  |  | Cl Max: | 1.7475 | at alpha= | 17 | deg
XFOIL ncrit=9 |  |  |  | L/D Max: | 167.514 | at alpha= | 3.5 | deg
Re: | 5000000 |  |  | Cd Min: | 0.11603 | at alpha= | 20 | deg
Mach: | 0 |  |  | Cl=0 at alpha= | -4.706 | deg
|  |  |  | @ Cl=0.1, Cd= | 0.0056699
|  |  |  | @ Cl=0.4, Cd= | 0.0047354
|  |  |  | @ Cl=0.6, Cd= | 0.0046025
alpha (deg) | Cl | Cd | Cm | Cl/Cd
-8.5 | -0.3983 | 0.01508 | -0.1201 | -26.4125
-8 | -0.3585 | 0.01095 | -0.119 | -32.7397
-7.5 | -0.3088 | 0.00903 | -0.1185 | -34.1971
-7 | -0.2556 | 0.00798 | -0.1183 | -32.0301
-6.5 | -0.2009 | 0.00729 | -0.1182 | -27.5583
-6 | -0.1454 | 0.00679 | -0.1182 | -21.4138
-5.5 | -0.0894 | 0.00645 | -0.1183 | -13.8605
-4.5 | 0.0232 | 0.00596 | -0.1185 | 3.8926
-4 | 0.0797 | 0.00576 | -0.1186 | 13.8368
-3 | 0.1924 | 0.00526 | -0.1189 | 36.5779
-2.5 | 0.2488 | 0.00506 | -0.1191 | 49.17
-2 | 0.3053 | 0.00492 | -0.1193 | 62.0528
-1.5 | 0.3616 | 0.00479 | -0.1195 | 75.4906
-1 | 0.4179 | 0.00471 | -0.1197 | 88.7261
-0.5 | 0.4743 | 0.00466 | -0.1199 | 101.7811
0 | 0.5303 | 0.00463 | -0.12 | 114.5356
0.5 | 0.5861 | 0.0046 | -0.1202 | 127.413
1 | 0.6415 | 0.00461 | -0.1202 | 139.154
1.5 | 0.6963 | 0.00465 | -0.1202 | 149.7419
2 | 0.7503 | 0.00476 | -0.1201 | 157.6261
2.5 | 0.8034 | 0.0049 | -0.1197 | 163.9592
3 | 0.855 | 0.00514 | -0.1191 | 166.3424
3.5 | 0.9029 | 0.00539 | -0.1177 | 167.5139
4 | 0.9546 | 0.00571 | -0.117 | 167.1804
4.5 | 1.0058 | 0.0062 | -0.1163 | 162.2258
5 | 1.0563 | 0.00673 | -0.1156 | 156.9539
5.5 | 1.1037 | 0.0075 | -0.1143 | 147.16
6 | 1.1521 | 0.00815 | -0.1132 | 141.362
6.5 | 1.2002 | 0.00878 | -0.112 | 136.697
7 | 1.2476 | 0.00945 | -0.1107 | 132.0212
7.5 | 1.2933 | 0.0102 | -0.1092 | 126.7941
8 | 1.3393 | 0.01089 | -0.1077 | 122.9844
8.5 | 1.3834 | 0.01167 | -0.1059 | 118.5433
9 | 1.4282 | 0.01232 | -0.1043 | 115.9253
9.5 | 1.4711 | 0.01303 | -0.1024 | 112.901
10 | 1.5108 | 0.01388 | -0.0999 | 108.8473
10.5 | 1.5502 | 0.01458 | -0.0974 | 106.3237
11 | 1.5807 | 0.01537 | -0.0932 | 102.8432
11.5 | 1.6084 | 0.01634 | -0.0887 | 98.4333
12 | 1.6349 | 0.01745 | -0.0843 | 93.6905
12.5 | 1.6583 | 0.0188 | -0.0798 | 88.2074
13 | 1.6807 | 0.0203 | -0.0755 | 82.7931
13.5 | 1.6983 | 0.02222 | -0.071 | 76.4311
14 | 1.7157 | 0.02429 | -0.067 | 70.634
14.5 | 1.7284 | 0.02687 | -0.063 | 64.3245
15 | 1.7369 | 0.03002 | -0.0593 | 57.8581
15.5 | 1.744 | 0.03353 | -0.0561 | 52.0131
16 | 1.7438 | 0.03803 | -0.0533 | 45.8533
16.5 | 1.7413 | 0.04321 | -0.0513 | 40.2985
17 | 1.7475 | 0.04781 | -0.0503 | 36.5509
17.5 | 1.7384 | 0.05471 | -0.05 | 31.7748
18 | 1.7236 | 0.06302 | -0.0509 | 27.35
18.5 | 1.6985 | 0.0737 | -0.0536 | 23.0461
19 | 1.676 | 0.08494 | -0.0575 | 19.7316
19.5 | 1.642 | 0.0991 | -0.0637 | 16.5691
20 | 1.5994 | 0.11603 | -0.0724 | 13.7844

## 75. Re 5M Mach 0.10 (1)
BIGFOIL.COM POLAR EXPORT
mh116
MH 116 9.84% |  |  |  | Cl Max: | 1.356 | at alpha= | 8 | deg
JavaFoil+Calcfoil stall+Eppler ext transition |  |  |  | L/D Max: | 195.683 | at alpha= | 4.5 | deg
Re: | 5000000 |  |  | Cd Min: | 0.00459 | at alpha= | 0 | deg
Mach: | 0.1 |  |  | Cl=0 at alpha= | -4.8246 | deg
|  |  |  | @ Cl=0.1, Cd= | 0.005304
|  |  |  | @ Cl=0.4, Cd= | 0.0047165
|  |  |  | @ Cl=0.6, Cd= | 0.004606
alpha (deg) | Cl | Cd | Cm | Cl/Cd
-13.5 | -0.207 | 0.08604 | -0.058 | -2.403
-13 | -0.219 | 0.0807 | -0.06 | -2.714
-12.5 | -0.231 | 0.07564 | -0.061 | -3.051
-12 | -0.242 | 0.0703 | -0.063 | -3.441
-11.5 | -0.252 | 0.06596 | -0.064 | -3.813
-11 | -0.26 | 0.06073 | -0.067 | -4.278
-10.5 | -0.266 | 0.05502 | -0.07 | -4.836
-10 | -0.272 | 0.04618 | -0.077 | -5.882
-9.5 | -0.272 | 0.04046 | -0.08 | -6.716
-9 | -0.287 | 0.01778 | -0.098 | -16.122
-8.5 | -0.298 | 0.00685 | -0.109 | -43.568
-8 | -0.277 | 0.00651 | -0.11 | -42.539
-7.5 | -0.248 | 0.00628 | -0.11 | -39.538
-7 | -0.214 | 0.00612 | -0.111 | -34.864
-6.5 | -0.172 | 0.00598 | -0.111 | -28.834
-6 | -0.126 | 0.00582 | -0.112 | -21.63
-5.5 | -0.075 | 0.00567 | -0.112 | -13.161
-5 | -0.02 | 0.00553 | -0.113 | -3.604
-4.5 | 0.037 | 0.00541 | -0.113 | 6.899
-4 | 0.096 | 0.00531 | -0.114 | 18.153
-3.5 | 0.156 | 0.00522 | -0.114 | 29.915
-3 | 0.217 | 0.00498 | -0.115 | 43.49
-2.5 | 0.278 | 0.00487 | -0.115 | 57.013
-2 | 0.337 | 0.0048 | -0.115 | 70.354
-1.5 | 0.397 | 0.00472 | -0.116 | 84.18
-1 | 0.457 | 0.00465 | -0.116 | 98.278
-0.5 | 0.516 | 0.0046 | -0.117 | 112.296
0 | 0.576 | 0.00459 | -0.117 | 125.618
0.5 | 0.636 | 0.00463 | -0.118 | 137.279
1 | 0.695 | 0.00466 | -0.118 | 149.188
1.5 | 0.755 | 0.00474 | -0.119 | 159.093
2 | 0.814 | 0.0049 | -0.119 | 166.168
2.5 | 0.874 | 0.00504 | -0.119 | 173.407
3 | 0.933 | 0.00519 | -0.12 | 179.761
3.5 | 0.992 | 0.00537 | -0.12 | 184.716
4 | 1.046 | 0.0056 | -0.121 | 186.737
4.5 | 1.104 | 0.00564 | -0.121 | 195.683
5 | 1.159 | 0.00606 | -0.121 | 191.179
5.5 | 1.209 | 0.00651 | -0.122 | 185.721
6 | 1.254 | 0.00776 | -0.122 | 161.586
6.5 | 1.293 | 0.00813 | -0.123 | 158.915
7 | 1.324 | 0.00848 | -0.123 | 156.072
7.5 | 1.346 | 0.00885 | -0.123 | 152.069
8 | 1.356 | 0.00919 | -0.124 | 147.478
8.5 | 1.353 | 0.00963 | -0.124 | 140.506
9 | 1.337 | 0.00998 | -0.124 | 134.018
9.5 | 1.309 | 0.01045 | -0.125 | 125.231
10 | 1.27 | 0.01101 | -0.125 | 115.32
10.5 | 1.22 | 0.01165 | -0.126 | 104.75
11 | 1.163 | 0.01229 | -0.126 | 94.589
11.5 | 1.087 | 0.02073 | -0.125 | 52.434
12 | 1.013 | 0.01954 | -0.124 | 51.835
12.5 | 0.939 | 0.01862 | -0.124 | 50.409
13 | 0.865 | 0.02477 | -0.123 | 34.905

## 76. Re 5M Mach 0.10 (2)
BIGFOIL.COM POLAR EXPORT
mh116
MH 116 9.84% |  |  |  | Cl Max: | 1.7175 | at alpha= | 15.5 | deg
XFOIL ncrit=9 |  |  |  | L/D Max: | 167.837 | at alpha= | 3.5 | deg
Re: | 5000000 |  |  | Cd Min: | 0.14253 | at alpha= | 20 | deg
Mach: | 0.1 |  |  | Cl=0 at alpha= | -4.7019 | deg
|  |  |  | @ Cl=0.1, Cd= | 0.0056847
|  |  |  | @ Cl=0.4, Cd= | 0.004742
|  |  |  | @ Cl=0.6, Cd= | 0.0046119
alpha (deg) | Cl | Cd | Cm | Cl/Cd
-8.5 | -0.3827 | 0.0196 | -0.1217 | -19.5255
-8 | -0.3578 | 0.01227 | -0.1204 | -29.1606
-7.5 | -0.3105 | 0.00958 | -0.1196 | -32.4113
-7 | -0.2576 | 0.00825 | -0.1192 | -31.2242
-6.5 | -0.2028 | 0.00743 | -0.1191 | -27.2948
-6 | -0.147 | 0.00687 | -0.119 | -21.3974
-5.5 | -0.0906 | 0.00648 | -0.119 | -13.9815
-5 | -0.0338 | 0.00633 | -0.1191 | -5.3397
-4.5 | 0.0229 | 0.00598 | -0.1192 | 3.8294
-4 | 0.0798 | 0.00577 | -0.1193 | 13.8302
-3.5 | 0.1366 | 0.00553 | -0.1194 | 24.7016
-3 | 0.1933 | 0.00527 | -0.1196 | 36.6793
-2.5 | 0.25 | 0.00507 | -0.1197 | 49.3097
-2 | 0.3069 | 0.00493 | -0.1199 | 62.2515
-1.5 | 0.3635 | 0.0048 | -0.1201 | 75.7292
-1 | 0.4201 | 0.00471 | -0.1203 | 89.1932
-0.5 | 0.4769 | 0.00467 | -0.1205 | 102.1199
0 | 0.5332 | 0.00464 | -0.1206 | 114.9138
0.5 | 0.5894 | 0.00461 | -0.1207 | 127.8525
1 | 0.6451 | 0.00462 | -0.1208 | 139.632
1.5 | 0.7002 | 0.00466 | -0.1208 | 150.2575
2 | 0.7545 | 0.00477 | -0.1206 | 158.1761
2.5 | 0.8078 | 0.00492 | -0.1203 | 164.187
3 | 0.8598 | 0.00515 | -0.1197 | 166.9515
3.5 | 0.908 | 0.00541 | -0.1181 | 167.8373
4 | 0.9599 | 0.00573 | -0.1174 | 167.5218
4.5 | 1.0113 | 0.00623 | -0.1167 | 162.3274
5 | 1.0621 | 0.00677 | -0.1159 | 156.8833
5.5 | 1.1097 | 0.00754 | -0.1145 | 147.1751
6 | 1.1584 | 0.0082 | -0.1134 | 141.2683
6.5 | 1.2067 | 0.00885 | -0.1121 | 136.3503
7 | 1.254 | 0.00954 | -0.1107 | 131.4465
7.5 | 1.2998 | 0.01032 | -0.1091 | 125.9496
8 | 1.346 | 0.01101 | -0.1075 | 122.2525
8.5 | 1.39 | 0.01181 | -0.1055 | 117.6969
9 | 1.4351 | 0.01246 | -0.1038 | 115.1766
9.5 | 1.4776 | 0.01321 | -0.1016 | 111.8547
10 | 1.5174 | 0.01405 | -0.0989 | 108
10.5 | 1.5534 | 0.01478 | -0.0956 | 105.1015
11 | 1.5824 | 0.01568 | -0.0909 | 100.9184
11.5 | 1.6092 | 0.01677 | -0.0863 | 95.9571
12 | 1.6345 | 0.01802 | -0.0817 | 90.7048
12.5 | 1.6562 | 0.01956 | -0.0769 | 84.6728
13 | 1.6765 | 0.02131 | -0.0724 | 78.672
13.5 | 1.6911 | 0.02357 | -0.0677 | 71.748
14 | 1.7053 | 0.02605 | -0.0636 | 65.4626
14.5 | 1.7138 | 0.0292 | -0.0595 | 58.6918
15 | 1.7166 | 0.03311 | -0.0558 | 51.8454
15.5 | 1.7175 | 0.03755 | -0.0528 | 45.739
16 | 1.7099 | 0.04331 | -0.0505 | 39.4805
16.5 | 1.6997 | 0.05 | -0.0494 | 33.994
17 | 1.7028 | 0.0556 | -0.0494 | 30.6259
17.5 | 1.684 | 0.06474 | -0.0507 | 26.0117
18 | 1.6595 | 0.07564 | -0.0537 | 21.9395
18.5 | 1.6213 | 0.09002 | -0.0593 | 18.0104
19 | 1.5895 | 0.10446 | -0.0662 | 15.2164
19.5 | 1.5437 | 0.12268 | -0.076 | 12.5831
20 | 1.495 | 0.14253 | -0.0878 | 10.489

## 77. Re 5M Mach 0.25 (1)
BIGFOIL.COM POLAR EXPORT
mh116
MH 116 9.84% |  |  |  | Cl Max: | 1.354 | at alpha= | 7.5 | deg
JavaFoil+Calcfoil stall+Eppler ext transition |  |  |  | L/D Max: | 194.761 | at alpha= | 4.5 | deg
Re: | 5000000 |  |  | Cd Min: | 0.00463 | at alpha= | -0.5 | deg
Mach: | 0.25 |  |  | Cl=0 at alpha= | -4.8276 | deg
|  |  |  | @ Cl=0.1, Cd= | 0.0053485
|  |  |  | @ Cl=0.4, Cd= | 0.0047779
|  |  |  | @ Cl=0.6, Cd= | 0.02779
alpha (deg) | Cl | Cd | Cm | Cl/Cd
-13 | -0.047 | 0.08687 | -0.056 | -0.545
-12.5 | -0.045 | 0.08036 | -0.058 | -0.555
-12 | -0.042 | 0.07608 | -0.059 | -0.548
-11.5 | -0.039 | 0.07119 | -0.06 | -0.546
-11 | -0.08 | 0.06641 | -0.062 | -1.203
-10.5 | -0.125 | 0.06146 | -0.064 | -2.03
-10 | -0.156 | 0.05641 | -0.067 | -2.771
-9.5 | -0.181 | 0.05037 | -0.072 | -3.587
-9 | -0.198 | 0.04367 | -0.078 | -4.537
-8.5 | -0.211 | 0.03182 | -0.088 | -6.643
-8 | -0.239 | 0.01059 | -0.111 | -22.554
-7.5 | -0.229 | 0.00649 | -0.113 | -35.24
-7 | -0.204 | 0.00628 | -0.114 | -32.381
-6.5 | -0.169 | 0.00605 | -0.114 | -27.869
-6 | -0.125 | 0.0059 | -0.115 | -21.232
-5.5 | -0.075 | 0.00575 | -0.115 | -13.074
-5 | -0.02 | 0.0056 | -0.116 | -3.619
-4.5 | 0.038 | 0.00547 | -0.116 | 6.978
-4 | 0.099 | 0.00535 | -0.117 | 18.449
-3.5 | 0.16 | 0.00526 | -0.117 | 30.489
-3 | 0.222 | 0.00526 | -0.118 | 42.317
-2.5 | 0.285 | 0.0049 | -0.118 | 58.196
-2 | 0.347 | 0.00483 | -0.119 | 71.853
-1.5 | 0.408 | 0.00477 | -0.119 | 85.466
-1 | 0.469 | 0.00468 | -0.12 | 100.36
-0.5 | 0.531 | 0.00463 | -0.12 | 114.505
0 | 0.592 | 0.00463 | -0.12 | 127.801
0.5 | 0.653 | 0.00467 | -0.121 | 139.767
1 | 0.714 | 0.00472 | -0.121 | 151.311
1.5 | 0.776 | 0.00482 | -0.122 | 160.894
2 | 0.837 | 0.00498 | -0.122 | 167.853
2.5 | 0.898 | 0.00513 | -0.123 | 174.833
3 | 0.959 | 0.0053 | -0.123 | 180.747
3.5 | 1.019 | 0.0055 | -0.124 | 185.423
4 | 1.075 | 0.00575 | -0.124 | 186.786
4.5 | 1.133 | 0.00582 | -0.124 | 194.761
5 | 1.19 | 0.00628 | -0.125 | 189.569
5.5 | 1.24 | 0.00675 | -0.125 | 183.625
6 | 1.283 | 0.00803 | -0.126 | 159.805
6.5 | 1.318 | 0.00844 | -0.126 | 156.159
7 | 1.343 | 0.00883 | -0.126 | 151.972
7.5 | 1.354 | 0.0092 | -0.127 | 147.166
8 | 1.347 | 0.00966 | -0.127 | 139.332
8.5 | 1.318 | 0.01017 | -0.128 | 129.646
9 | 1.268 | 0.01065 | -0.128 | 119.121
9.5 | 1.197 | 0.0113 | -0.128 | 105.894
10 | 1.105 | 0.01198 | -0.129 | 92.221
10.5 | 0.987 | 0.02263 | -0.128 | 43.601
11 | 0.856 | 0.01952 | -0.127 | 43.867
11.5 | 0.717 | 0.01882 | -0.127 | 38.096
12 | 0.571 | 0.02465 | -0.126 | 23.173
12.5 | 0.417 | 0.02779 | -0.124 | 14.991

## 78. Re 5M Mach 0.25 (2)
BIGFOIL.COM POLAR EXPORT
mh116
MH 116 9.84% |  |  |  | Cl Max: | 1.6117 | at alpha= | 12.5 | deg
XFOIL ncrit=9 |  |  |  | L/D Max: | 168.935 | at alpha= | 3.5 | deg
Re: | 5000000 |  |  | Cd Min: | 0.1447 | at alpha= | 17.5 | deg
Mach: | 0.25 |  |  | Cl=0 at alpha= | -4.6777 | deg
|  |  |  | @ Cl=0.1, Cd= | 0.0057864
|  |  |  | @ Cl=0.4, Cd= | 0.0048043
|  |  |  | @ Cl=0.6, Cd= | 0.0046725
alpha (deg) | Cl | Cd | Cm | Cl/Cd
-7.5 | -0.3025 | 0.0169 | -0.1261 | -17.8994
-7 | -0.2647 | 0.01117 | -0.1249 | -23.6974
-6.5 | -0.2122 | 0.00882 | -0.1241 | -24.059
-6 | -0.1555 | 0.00755 | -0.1235 | -20.596
-5.5 | -0.0971 | 0.00683 | -0.1232 | -14.2167
-5 | -0.0381 | 0.00642 | -0.123 | -5.9346
-4.5 | 0.021 | 0.00611 | -0.1229 | 3.437
-4 | 0.0802 | 0.00585 | -0.1229 | 13.7094
-3.5 | 0.1393 | 0.00566 | -0.1229 | 24.6113
-3 | 0.198 | 0.00534 | -0.1229 | 37.0787
-2.5 | 0.2566 | 0.00511 | -0.123 | 50.2153
-2 | 0.3153 | 0.00499 | -0.1232 | 63.1864
-1.5 | 0.3738 | 0.00484 | -0.1233 | 77.2314
-1 | 0.4325 | 0.00476 | -0.1235 | 90.8613
-0.5 | 0.491 | 0.00472 | -0.1236 | 104.0254
0 | 0.5491 | 0.00469 | -0.1238 | 117.0789
0.5 | 0.6072 | 0.00467 | -0.1239 | 130.0214
1 | 0.6648 | 0.00467 | -0.1239 | 142.3555
1.5 | 0.7214 | 0.00474 | -0.1238 | 152.1941
2 | 0.7776 | 0.00484 | -0.1236 | 160.6612
2.5 | 0.8323 | 0.00503 | -0.1231 | 165.4672
3 | 0.886 | 0.00527 | -0.1224 | 168.1214
3.5 | 0.9359 | 0.00554 | -0.1207 | 168.935
4 | 0.9889 | 0.00588 | -0.1197 | 168.1803
4.5 | 1.0417 | 0.00642 | -0.1187 | 162.2586
5 | 1.094 | 0.00698 | -0.1176 | 156.7335
5.5 | 1.1431 | 0.00776 | -0.1159 | 147.3067
6 | 1.1931 | 0.00845 | -0.1143 | 141.1953
6.5 | 1.2417 | 0.00921 | -0.1125 | 134.8208
7 | 1.2896 | 0.00998 | -0.1104 | 129.2184
7.5 | 1.3354 | 0.01085 | -0.108 | 123.0783
8 | 1.3804 | 0.01172 | -0.1054 | 117.7816
8.5 | 1.4264 | 0.01244 | -0.1029 | 114.6624
9 | 1.4689 | 0.01329 | -0.0997 | 110.5267
9.5 | 1.5031 | 0.0142 | -0.095 | 105.8521
10 | 1.5337 | 0.01521 | -0.0897 | 100.835
10.5 | 1.5612 | 0.01648 | -0.0842 | 94.733
11 | 1.5828 | 0.01818 | -0.0783 | 87.0627
11.5 | 1.5985 | 0.02039 | -0.0721 | 78.3963
12 | 1.6095 | 0.02312 | -0.0661 | 69.6151
12.5 | 1.6117 | 0.02678 | -0.0602 | 60.183
13 | 1.61 | 0.03118 | -0.0551 | 51.6357
13.5 | 1.5966 | 0.03717 | -0.0508 | 42.954
14 | 1.5823 | 0.04401 | -0.0482 | 35.9532
14.5 | 1.5588 | 0.05282 | -0.0475 | 29.5115
15 | 1.5267 | 0.06401 | -0.0491 | 23.851
15.5 | 1.4934 | 0.07693 | -0.0534 | 19.4125
16 | 1.4567 | 0.09204 | -0.0602 | 15.8268
16.5 | 1.419 | 0.1089 | -0.0692 | 13.0303
17 | 1.3837 | 0.12642 | -0.0793 | 10.9453
17.5 | 1.3485 | 0.1447 | -0.0904 | 9.3193

## 79. Re 5M Mach 0.50 (1)
BIGFOIL.COM POLAR EXPORT
mh116
MH 116 9.84% |  |  |  | Cl Max: | 1.396 | at alpha= | 20 | deg
JavaFoil+Calcfoil stall+Eppler ext transition |  |  |  | L/D Max: | 186.239 | at alpha= | 4.5 | deg
Re: | 5000000 |  |  | Cd Min: | 0.00483 | at alpha= | 0 | deg
Mach: | 0.5 |  |  | Cl=0 at alpha= | -4.839 | deg
|  |  |  | @ Cl=0.1, Cd= | 0.0056188
|  |  |  | @ Cl=0.4, Cd= | 0.0049659
|  |  |  | @ Cl=0.6, Cd= | 0.004857
alpha (deg) | Cl | Cd | Cm | Cl/Cd
-20 | -0.829 | 0.15953 | -0.067 | -5.196
-19.5 | -0.802 | 0.15284 | -0.068 | -5.251
-19 | -0.776 | 0.14669 | -0.068 | -5.29
-18.5 | -0.751 | 0.14632 | -0.069 | -5.129
-18 | -0.724 | 0.13918 | -0.069 | -5.199
-17.5 | -0.696 | 0.1342 | -0.068 | -5.187
-17 | -0.668 | 0.13016 | -0.067 | -5.131
-16.5 | -0.64 | 0.12497 | -0.065 | -5.12
-16 | -0.613 | 0.12112 | -0.065 | -5.059
-15.5 | -0.586 | 0.11662 | -0.064 | -5.022
-15 | -0.559 | 0.11288 | -0.064 | -4.949
-14.5 | -0.532 | 0.10997 | -0.064 | -4.835
-14 | -0.505 | 0.10599 | -0.066 | -4.766
-13.5 | -0.477 | 0.10149 | -0.065 | -4.703
-13 | -0.449 | 0.09804 | -0.061 | -4.58
-12.5 | -0.422 | 0.0937 | -0.06 | -4.5
-12 | -0.394 | 0.09019 | -0.061 | -4.374
-11.5 | -0.367 | 0.08609 | -0.061 | -4.266
-11 | -0.34 | 0.08296 | -0.061 | -4.098
-10.5 | -0.313 | 0.07859 | -0.061 | -3.977
-10 | -0.285 | 0.07094 | -0.061 | -4.02
-9.5 | -0.258 | 0.06438 | -0.062 | -4.007
-9 | -0.231 | 0.05853 | -0.063 | -3.942
-8.5 | -0.204 | 0.05326 | -0.067 | -3.825
-8 | -0.177 | 0.0477 | -0.074 | -3.714
-7.5 | -0.148 | 0.04914 | -0.061 | -3.008
-7 | -0.125 | 0.03526 | -0.09 | -3.537
-6.5 | -0.101 | 0.02327 | -0.105 | -4.32
-6 | -0.081 | 0.00643 | -0.128 | -12.565
-5.5 | -0.046 | 0.00609 | -0.129 | -7.625
-5 | -0.019 | 0.00594 | -0.13 | -3.119
-4.5 | 0.04 | 0.00576 | -0.13 | 6.955
-4 | 0.108 | 0.0056 | -0.131 | 19.249
-3.5 | 0.178 | 0.00544 | -0.131 | 32.615
-3 | 0.248 | 0.00541 | -0.132 | 45.749
-2.5 | 0.319 | 0.00507 | -0.132 | 62.937
-2 | 0.388 | 0.00498 | -0.133 | 77.909
-1.5 | 0.456 | 0.0049 | -0.133 | 93.027
-1 | 0.525 | 0.00488 | -0.134 | 107.578
-0.5 | 0.593 | 0.00486 | -0.134 | 122.098
0 | 0.662 | 0.00483 | -0.135 | 136.963
0.5 | 0.73 | 0.00488 | -0.135 | 149.793
1 | 0.799 | 0.00503 | -0.136 | 158.819
1.5 | 0.867 | 0.00521 | -0.136 | 166.5
2 | 0.935 | 0.0054 | -0.137 | 173.223
2.5 | 1.004 | 0.00562 | -0.137 | 178.556
3 | 1.072 | 0.00588 | -0.138 | 182.307
3.5 | 1.14 | 0.00615 | -0.138 | 185.294
4 | 1.198 | 0.00651 | -0.139 | 183.929
4.5 | 1.262 | 0.00678 | -0.139 | 186.239
5 | 1.323 | 0.00738 | -0.139 | 179.153
5.5 | 1.365 | 0.00805 | -0.14 | 169.562
6 | 1.383 | 0.00951 | -0.14 | 145.351
6.5 | 1.346 | 0.01017 | -0.141 | 132.397
7 | 1.016 | 0.01091 | -0.141 | 93.198
7.5 | 0.844 | 0.01178 | -0.142 | 71.624
8 | 0.872 | 0.02417 | -0.141 | 36.066
8.5 | 0.897 | 0.02077 | -0.14 | 43.195
9 | 0.916 | 0.01886 | -0.138 | 48.536
9.5 | 0.788 | 0.0743 | -0.07 | 10.599
10 | 0.815 | 0.07339 | -0.072 | 11.108
10.5 | 0.848 | 0.07918 | -0.082 | 10.705
11 | 0.871 | 0.08956 | -0.077 | 9.729
11.5 | 0.895 | 0.08783 | -0.073 | 10.195
12 | 0.93 | 0.09158 | -0.085 | 10.157
12.5 | 0.964 | 0.09548 | -0.091 | 10.093
13 | 0.979 | 0.09906 | -0.08 | 9.881
13.5 | 1.009 | 0.10428 | -0.084 | 9.674
14 | 1.044 | 0.10618 | -0.092 | 9.835
14.5 | 1.081 | 0.1081 | -0.099 | 9.998
15 | 1.099 | 0.12228 | -0.094 | 8.987
15.5 | 1.118 | 0.12048 | -0.088 | 9.276
16 | 1.152 | 0.12234 | -0.094 | 9.414
16.5 | 1.19 | 0.12233 | -0.102 | 9.732
17 | 1.224 | 0.12491 | -0.105 | 9.801
17.5 | 1.245 | 0.13717 | -0.103 | 9.075
18 | 1.253 | 0.14113 | -0.094 | 8.88
18.5 | 1.286 | 0.14367 | -0.098 | 8.953
19 | 1.324 | 0.14241 | -0.104 | 9.296
19.5 | 1.363 | 0.14026 | -0.109 | 9.718
20 | 1.396 | 0.14221 | -0.111 | 9.818

## 80. Re 5M Mach 0.50 (2)
BIGFOIL.COM POLAR EXPORT
mh116
MH 116 9.84% |  |  |  | Cl Max: | 1.5042 | at alpha= | 9 | deg
XFOIL ncrit=9 |  |  |  | L/D Max: | 171.623 | at alpha= | 3.5 | deg
Re: | 5000000 |  |  | Cd Min: | 0.25775 | at alpha= | -20 | deg
Mach: | 0.5 |  |  | Cl=0 at alpha= | -4.5725 | deg
|  |  |  | @ Cl=0.1, Cd= | 0.0062686
|  |  |  | @ Cl=0.4, Cd= | 0.0050932
|  |  |  | @ Cl=0.6, Cd= | 0.0049088
alpha (deg) | Cl | Cd | Cm | Cl/Cd
-20 | -0.6095 | 0.25775 | 0.0107 | -2.3647
-19.5 | -0.588 | 0.25001 | 0.0062 | -2.3519
-19 | -0.5668 | 0.24236 | 0.002 | -2.3387
-18.5 | -0.5459 | 0.23462 | -0.0022 | -2.3267
-18 | -0.5252 | 0.2271 | -0.0061 | -2.3126
-17.5 | -0.505 | 0.21948 | -0.0099 | -2.3009
-17 | -0.4853 | 0.21204 | -0.0135 | -2.2887
-16.5 | -0.4663 | 0.20447 | -0.0168 | -2.2805
-16 | -0.4481 | 0.19707 | -0.0198 | -2.2738
-15.5 | -0.4309 | 0.18977 | -0.0226 | -2.2706
-15 | -0.4147 | 0.18255 | -0.0251 | -2.2717
-14.5 | -0.4015 | 0.17492 | -0.0274 | -2.2953
-14 | -0.3865 | 0.16828 | -0.0294 | -2.2968
-13.5 | -0.3729 | 0.16144 | -0.0312 | -2.3098
-13 | -0.3508 | 0.15391 | -0.0352 | -2.2793
-12.5 | -0.326 | 0.14492 | -0.0413 | -2.2495
-12 | -0.3013 | 0.13619 | -0.0473 | -2.2124
-11.5 | -0.2766 | 0.12767 | -0.0534 | -2.1665
-11 | -0.2548 | 0.11958 | -0.0585 | -2.1308
-10.5 | -0.2361 | 0.11178 | -0.0629 | -2.1122
-10 | -0.2161 | 0.10296 | -0.0695 | -2.0989
-9.5 | -0.1791 | 0.09367 | -0.0804 | -1.912
-9 | -0.1182 | 0.08293 | -0.099 | -1.4253
-8.5 | -0.0797 | 0.07339 | -0.112 | -1.086
-7.5 | -0.084 | 0.05859 | -0.1165 | -1.4337
-7 | -0.0982 | 0.05093 | -0.1189 | -1.9281
-6.5 | -0.1102 | 0.04253 | -0.1258 | -2.5911
-6 | -0.1095 | 0.02919 | -0.1384 | -3.7513
-5.5 | -0.099 | 0.01714 | -0.1425 | -5.776
-5 | -0.056 | 0.00973 | -0.1418 | -5.7554
-4.5 | 0.0095 | 0.00735 | -0.1402 | 1.2925
-4 | 0.0788 | 0.0064 | -0.1391 | 12.3125
-3.5 | 0.1482 | 0.00597 | -0.1383 | 24.8241
-3 | 0.2171 | 0.00574 | -0.1378 | 37.8223
-2.5 | 0.2846 | 0.00537 | -0.1376 | 52.9981
-2 | 0.3521 | 0.0052 | -0.1374 | 67.7115
-1.5 | 0.4194 | 0.00505 | -0.1374 | 83.0495
-1 | 0.4864 | 0.00496 | -0.1374 | 98.0645
-0.5 | 0.5531 | 0.00493 | -0.1374 | 112.1907
0 | 0.6195 | 0.0049 | -0.1374 | 126.4286
0.5 | 0.6856 | 0.00491 | -0.1374 | 139.6334
1 | 0.7512 | 0.00494 | -0.1372 | 152.0648
1.5 | 0.8157 | 0.00503 | -0.1368 | 162.167
2 | 0.8786 | 0.00523 | -0.136 | 167.9924
2.5 | 0.9396 | 0.00553 | -0.1347 | 169.9096
3 | 1.0001 | 0.00584 | -0.1332 | 171.25
3.5 | 1.0572 | 0.00616 | -0.1307 | 171.6234
4.5 | 1.1715 | 0.00728 | -0.1253 | 160.9203
5 | 1.2284 | 0.00799 | -0.1222 | 153.7422
5.5 | 1.283 | 0.00877 | -0.1186 | 146.2942
6 | 1.3324 | 0.00971 | -0.1138 | 137.2194
6.5 | 1.3716 | 0.01073 | -0.107 | 127.8285
7 | 1.4027 | 0.01204 | -0.0989 | 116.5033
7.5 | 1.439 | 0.01333 | -0.0918 | 107.952
8 | 1.4759 | 0.01479 | -0.0847 | 99.7904
8.5 | 1.5019 | 0.01703 | -0.0765 | 88.1914
9 | 1.5042 | 0.02096 | -0.0668 | 71.7653
9.5 | 1.4912 | 0.02656 | -0.058 | 56.1446
10 | 1.4701 | 0.03373 | -0.0516 | 43.5843
10.5 | 1.4422 | 0.04263 | -0.048 | 33.8306
11 | 1.409 | 0.05339 | -0.0478 | 26.3907
11.5 | 1.3725 | 0.06609 | -0.0512 | 20.7671
12 | 1.3362 | 0.08052 | -0.0578 | 16.5946
12.5 | 1.3004 | 0.09661 | -0.067 | 13.4603
13 | 1.2676 | 0.11361 | -0.0777 | 11.1575
13.5 | 1.2389 | 0.13079 | -0.0886 | 9.4724
14 | 1.2159 | 0.14742 | -0.0992 | 8.2479

## 81. Re 6M Mach 0.00 (1)
BIGFOIL.COM POLAR EXPORT
mh116
MH 116 9.84% |  |  |  | Cl Max: | 1.356 | at alpha= | 8 | deg
JavaFoil+Calcfoil stall+Eppler ext transition |  |  |  | L/D Max: | 192.138 | at alpha= | 5 | deg
Re: | 6000000 |  |  | Cd Min: | 0.00458 | at alpha= | 0 | deg
Mach: | 0 |  |  | Cl=0 at alpha= | -4.8246 | deg
|  |  |  | @ Cl=0.1, Cd= | 0.005214
|  |  |  | @ Cl=0.4, Cd= | 0.0046483
|  |  |  | @ Cl=0.6, Cd= | 0.0046349
alpha (deg) | Cl | Cd | Cm | Cl/Cd
-14 | -0.226 | 0.08836 | -0.06 | -2.557
-13.5 | -0.237 | 0.0829 | -0.061 | -2.854
-13 | -0.247 | 0.07801 | -0.062 | -3.164
-12.5 | -0.257 | 0.07281 | -0.064 | -3.524
-12 | -0.266 | 0.06686 | -0.066 | -3.976
-11.5 | -0.273 | 0.0627 | -0.067 | -4.354
-11 | -0.279 | 0.05665 | -0.071 | -4.931
-10.5 | -0.285 | 0.04782 | -0.077 | -5.967
-10 | -0.289 | 0.03871 | -0.083 | -7.478
-9.5 | -0.298 | 0.02326 | -0.093 | -12.814
-9 | -0.322 | 0.00692 | -0.108 | -46.442
-8.5 | -0.304 | 0.0066 | -0.109 | -46.066
-8 | -0.281 | 0.00635 | -0.109 | -44.219
-7.5 | -0.251 | 0.00616 | -0.11 | -40.719
-7 | -0.215 | 0.00598 | -0.11 | -35.866
-6.5 | -0.173 | 0.00586 | -0.111 | -29.448
-6 | -0.126 | 0.0057 | -0.111 | -22.072
-5.5 | -0.074 | 0.00555 | -0.112 | -13.426
-5 | -0.02 | 0.00543 | -0.112 | -3.662
-4.5 | 0.037 | 0.00533 | -0.113 | 6.981
-4 | 0.096 | 0.00522 | -0.113 | 18.388
-3.5 | 0.156 | 0.00513 | -0.114 | 30.331
-3 | 0.216 | 0.00491 | -0.114 | 43.895
-2.5 | 0.276 | 0.00482 | -0.114 | 57.378
-2 | 0.336 | 0.00473 | -0.115 | 70.959
-1.5 | 0.395 | 0.00465 | -0.115 | 84.922
-1 | 0.455 | 0.00463 | -0.116 | 98.224
-0.5 | 0.514 | 0.00459 | -0.116 | 112.002
0 | 0.573 | 0.00458 | -0.117 | 125.204
0.5 | 0.632 | 0.0047 | -0.117 | 134.706
1 | 0.692 | 0.00476 | -0.117 | 145.361
1.5 | 0.751 | 0.00487 | -0.118 | 154.149
2 | 0.81 | 0.00499 | -0.118 | 162.23
2.5 | 0.869 | 0.00513 | -0.119 | 169.507
3 | 0.928 | 0.00528 | -0.119 | 175.803
3.5 | 0.987 | 0.00546 | -0.12 | 180.884
4 | 1.041 | 0.00569 | -0.12 | 183.078
4.5 | 1.098 | 0.00594 | -0.12 | 184.848
5 | 1.154 | 0.006 | -0.121 | 192.138
5.5 | 1.203 | 0.00638 | -0.121 | 188.663
6 | 1.248 | 0.00749 | -0.122 | 166.57
6.5 | 1.288 | 0.00785 | -0.122 | 164.064
7 | 1.32 | 0.00818 | -0.122 | 161.344
7.5 | 1.344 | 0.00853 | -0.123 | 157.544
8 | 1.356 | 0.00885 | -0.123 | 153.183
8.5 | 1.356 | 0.00925 | -0.123 | 146.532
9 | 1.344 | 0.00961 | -0.124 | 139.887
9.5 | 1.321 | 0.01006 | -0.124 | 131.393
10 | 1.288 | 0.01059 | -0.125 | 121.649
10.5 | 1.246 | 0.01107 | -0.125 | 112.561
11 | 1.195 | 0.01166 | -0.125 | 102.487
11.5 | 1.133 | 0.02169 | -0.125 | 52.228
12 | 1.065 | 0.02055 | -0.124 | 51.817
12.5 | 0.997 | 0.01965 | -0.124 | 50.715
13 | 0.929 | 0.01875 | -0.123 | 49.569

## 82. Re 6M Mach 0.00 (2)
BIGFOIL.COM POLAR EXPORT
mh116
MH 116 9.84% |  |  |  | Cl Max: | 1.7723 | at alpha= | 16 | deg
XFOIL ncrit=9 |  |  |  | L/D Max: | 167.856 | at alpha= | 4 | deg
Re: | 6000000 |  |  | Cd Min: | 0.10705 | at alpha= | 20 | deg
Mach: | 0 |  |  | Cl=0 at alpha= | -4.7071 | deg
|  |  |  | @ Cl=0.1, Cd= | 0.0055198
|  |  |  | @ Cl=0.4, Cd= | 0.0046529
|  |  |  | @ Cl=0.6, Cd= | 0.0045997
alpha (deg) | Cl | Cd | Cm | Cl/Cd
-8.5 | -0.4045 | 0.01355 | -0.1197 | -29.8524
-8 | -0.3637 | 0.00944 | -0.1185 | -38.5275
-7.5 | -0.3113 | 0.00821 | -0.1182 | -37.9172
-7 | -0.2569 | 0.00748 | -0.1181 | -34.3449
-6.5 | -0.2016 | 0.00694 | -0.1181 | -29.049
-6 | -0.1458 | 0.0065 | -0.1182 | -22.4308
-5.5 | -0.0896 | 0.0062 | -0.1183 | -14.4516
-5 | -0.0331 | 0.00607 | -0.1185 | -5.453
-4.5 | 0.0234 | 0.0058 | -0.1186 | 4.0345
-4 | 0.0799 | 0.0056 | -0.1187 | 14.2679
-3 | 0.1927 | 0.00515 | -0.119 | 37.4175
-2.5 | 0.2492 | 0.00495 | -0.1192 | 50.3434
-2 | 0.3057 | 0.00483 | -0.1194 | 63.2919
-1.5 | 0.3621 | 0.0047 | -0.1196 | 77.0426
-1 | 0.4184 | 0.00463 | -0.1198 | 90.3672
-0.5 | 0.4748 | 0.0046 | -0.12 | 103.2174
0 | 0.5307 | 0.00459 | -0.1201 | 115.6209
0.5 | 0.5866 | 0.00459 | -0.1202 | 127.7996
1 | 0.6418 | 0.00463 | -0.1203 | 138.6177
1.5 | 0.6966 | 0.00469 | -0.1203 | 148.5288
2 | 0.7503 | 0.00485 | -0.12 | 154.701
2.5 | 0.803 | 0.00505 | -0.1197 | 159.0099
3 | 0.8554 | 0.00528 | -0.1193 | 162.0076
3.5 | 0.9065 | 0.00554 | -0.1186 | 163.6282
4 | 0.9551 | 0.00569 | -0.1172 | 167.8559
4.5 | 1.0065 | 0.00616 | -0.1166 | 163.3929
5 | 1.0578 | 0.00664 | -0.1159 | 159.3072
5.5 | 1.1054 | 0.00739 | -0.1147 | 149.5805
6 | 1.1542 | 0.00802 | -0.1136 | 143.9152
6.5 | 1.2029 | 0.00862 | -0.1126 | 139.5476
7 | 1.2506 | 0.00927 | -0.1113 | 134.9083
7.5 | 1.2971 | 0.00997 | -0.1099 | 130.1003
8 | 1.3436 | 0.01063 | -0.1085 | 126.397
8.5 | 1.3888 | 0.01133 | -0.1069 | 122.5772
9 | 1.4342 | 0.01196 | -0.1054 | 119.9164
9.5 | 1.4777 | 0.01266 | -0.1035 | 116.722
10 | 1.5202 | 0.01334 | -0.1016 | 113.958
10.5 | 1.5613 | 0.01401 | -0.0994 | 111.4418
11 | 1.5951 | 0.0148 | -0.0958 | 107.777
11.5 | 1.6225 | 0.01571 | -0.0911 | 103.2782
12 | 1.6494 | 0.01673 | -0.0867 | 98.5894
12.5 | 1.6738 | 0.01797 | -0.0821 | 93.1441
13 | 1.6976 | 0.0193 | -0.0779 | 87.9585
13.5 | 1.7161 | 0.02107 | -0.0733 | 81.4476
14 | 1.735 | 0.02294 | -0.0692 | 75.6321
14.5 | 1.7495 | 0.02528 | -0.0651 | 69.2049
15 | 1.7603 | 0.02808 | -0.0612 | 62.6887
15.5 | 1.7684 | 0.03134 | -0.0578 | 56.4263
16 | 1.7723 | 0.03525 | -0.0547 | 50.278
16.5 | 1.7717 | 0.03994 | -0.0522 | 44.359
17 | 1.772 | 0.04495 | -0.0507 | 39.4216
17.5 | 1.7645 | 0.05137 | -0.0499 | 34.3488
18 | 1.7513 | 0.05911 | -0.0502 | 29.6278
18.5 | 1.7304 | 0.06874 | -0.0521 | 25.1731
19 | 1.71 | 0.07916 | -0.0552 | 21.6018
19.5 | 1.6812 | 0.09184 | -0.0603 | 18.3057
20 | 1.6443 | 0.10705 | -0.0675 | 15.3601

## 83. Re 6M Mach 0.10 (1)
BIGFOIL.COM POLAR EXPORT
mh116
MH 116 9.84% |  |  |  | Cl Max: | 1.356 | at alpha= | 8 | deg
JavaFoil+Calcfoil stall+Eppler ext transition |  |  |  | L/D Max: | 191.796 | at alpha= | 5 | deg
Re: | 6000000 |  |  | Cd Min: | 0.00458 | at alpha= | 0 | deg
Mach: | 0.1 |  |  | Cl=0 at alpha= | -4.8246 | deg
|  |  |  | @ Cl=0.1, Cd= | 0.005214
|  |  |  | @ Cl=0.4, Cd= | 0.0046585
|  |  |  | @ Cl=0.6, Cd= | 0.004628
alpha (deg) | Cl | Cd | Cm | Cl/Cd
-14 | -0.195 | 0.09007 | -0.058 | -2.162
-13.5 | -0.207 | 0.0844 | -0.06 | -2.454
-13 | -0.219 | 0.07898 | -0.061 | -2.779
-12.5 | -0.231 | 0.07405 | -0.063 | -3.123
-12 | -0.243 | 0.06849 | -0.065 | -3.543
-11.5 | -0.253 | 0.06371 | -0.067 | -3.964
-11 | -0.261 | 0.05864 | -0.069 | -4.448
-10.5 | -0.268 | 0.05213 | -0.073 | -5.136
-10 | -0.275 | 0.041 | -0.081 | -6.718
-9.5 | -0.278 | 0.03337 | -0.086 | -8.321
-9 | -0.302 | 0.01048 | -0.105 | -28.872
-8.5 | -0.298 | 0.00666 | -0.109 | -44.807
-8 | -0.277 | 0.00638 | -0.11 | -43.387
-7.5 | -0.248 | 0.00616 | -0.11 | -40.368
-7 | -0.214 | 0.006 | -0.111 | -35.564
-6.5 | -0.172 | 0.00588 | -0.111 | -29.307
-6 | -0.126 | 0.00571 | -0.112 | -22.025
-5.5 | -0.075 | 0.00556 | -0.112 | -13.424
-5 | -0.02 | 0.00544 | -0.113 | -3.665
-4.5 | 0.037 | 0.00534 | -0.113 | 6.999
-4 | 0.096 | 0.00522 | -0.114 | 18.448
-3.5 | 0.156 | 0.00513 | -0.114 | 30.444
-3 | 0.217 | 0.00491 | -0.115 | 44.064
-2.5 | 0.278 | 0.00482 | -0.115 | 57.614
-2 | 0.337 | 0.00474 | -0.115 | 71.202
-1.5 | 0.397 | 0.00466 | -0.116 | 85.234
-1 | 0.457 | 0.00463 | -0.116 | 98.616
-0.5 | 0.516 | 0.0046 | -0.117 | 112.389
0 | 0.576 | 0.00458 | -0.117 | 125.791
0.5 | 0.636 | 0.0047 | -0.118 | 135.121
1 | 0.695 | 0.00477 | -0.118 | 145.751
1.5 | 0.755 | 0.00488 | -0.119 | 154.511
2 | 0.814 | 0.00501 | -0.119 | 162.573
2.5 | 0.874 | 0.00514 | -0.119 | 169.834
3 | 0.933 | 0.0053 | -0.12 | 176.078
3.5 | 0.992 | 0.00548 | -0.12 | 181.08
4 | 1.046 | 0.00571 | -0.121 | 183.088
4.5 | 1.104 | 0.00598 | -0.121 | 184.692
5 | 1.159 | 0.00604 | -0.121 | 191.796
5.5 | 1.209 | 0.00643 | -0.122 | 188.137
6 | 1.254 | 0.00754 | -0.122 | 166.296
6.5 | 1.293 | 0.0079 | -0.123 | 163.573
7 | 1.324 | 0.00824 | -0.123 | 160.687
7.5 | 1.346 | 0.0086 | -0.123 | 156.612
8 | 1.356 | 0.00893 | -0.124 | 151.896
8.5 | 1.353 | 0.00934 | -0.124 | 144.82
9 | 1.337 | 0.00971 | -0.124 | 137.68
9.5 | 1.309 | 0.01017 | -0.125 | 128.681
10 | 1.27 | 0.01068 | -0.125 | 118.877
10.5 | 1.22 | 0.01127 | -0.126 | 108.263
11 | 1.163 | 0.01188 | -0.126 | 97.9
11.5 | 1.091 | 0.02209 | -0.125 | 49.374
12 | 1.016 | 0.01872 | -0.124 | 54.258
12.5 | 0.941 | 0.01779 | -0.124 | 52.933
13 | 0.867 | 0.02365 | -0.123 | 36.672

## 84. Re 6M Mach 0.10 (2)
BIGFOIL.COM POLAR EXPORT
mh116
MH 116 9.84% |  |  |  | Cl Max: | 1.7517 | at alpha= | 15.5 | deg
XFOIL ncrit=9 |  |  |  | L/D Max: | 168.196 | at alpha= | 4 | deg
Re: | 6000000 |  |  | Cd Min: | 0.12763 | at alpha= | 20 | deg
Mach: | 0.1 |  |  | Cl=0 at alpha= | -4.7021 | deg
|  |  |  | @ Cl=0.1, Cd= | 0.0055532
|  |  |  | @ Cl=0.4, Cd= | 0.0046592
|  |  |  | @ Cl=0.6, Cd= | 0.0046073
alpha (deg) | Cl | Cd | Cm | Cl/Cd
-9 | -0.2143 | 0.07051 | -0.0878 | -3.0393
-8.5 | -0.3807 | 0.02005 | -0.1217 | -18.9875
-8 | -0.3642 | 0.01048 | -0.1198 | -34.7519
-7.5 | -0.3136 | 0.00855 | -0.1193 | -36.6784
-7 | -0.2592 | 0.00765 | -0.1191 | -33.8824
-6.5 | -0.2036 | 0.00704 | -0.119 | -28.9205
-5.5 | -0.0908 | 0.00623 | -0.119 | -14.5746
-5 | -0.0339 | 0.00608 | -0.1192 | -5.5757
-4.5 | 0.023 | 0.00582 | -0.1193 | 3.9519
-4 | 0.08 | 0.00562 | -0.1194 | 14.2349
-3.5 | 0.1369 | 0.00543 | -0.1195 | 25.2118
-3 | 0.1936 | 0.00516 | -0.1197 | 37.5194
-2.5 | 0.2504 | 0.00496 | -0.1198 | 50.4839
-2 | 0.3073 | 0.00484 | -0.12 | 63.4917
-1.5 | 0.364 | 0.00471 | -0.1202 | 77.2824
-1 | 0.4207 | 0.00463 | -0.1204 | 90.8639
-0.5 | 0.4774 | 0.00461 | -0.1206 | 103.5575
0 | 0.5337 | 0.0046 | -0.1207 | 116.0217
0.5 | 0.5898 | 0.0046 | -0.1208 | 128.2174
1 | 0.6454 | 0.00464 | -0.1209 | 139.0948
1.5 | 0.7005 | 0.0047 | -0.1208 | 149.0426
2.5 | 0.8075 | 0.00507 | -0.1202 | 159.2702
3 | 0.8602 | 0.0053 | -0.1198 | 162.3019
3.5 | 0.9116 | 0.00556 | -0.1191 | 163.9568
4 | 0.9604 | 0.00571 | -0.1176 | 168.1961
4.5 | 1.0122 | 0.00619 | -0.117 | 163.5218
5 | 1.0636 | 0.00668 | -0.1163 | 159.2216
5.5 | 1.1116 | 0.00742 | -0.115 | 149.8113
6 | 1.1605 | 0.00806 | -0.1138 | 143.9826
6.5 | 1.2096 | 0.00866 | -0.1127 | 139.6767
7 | 1.2574 | 0.00934 | -0.1114 | 134.6253
7.5 | 1.304 | 0.01006 | -0.1098 | 129.6223
8 | 1.3507 | 0.01072 | -0.1083 | 125.9981
8.5 | 1.3961 | 0.01144 | -0.1066 | 122.0367
9 | 1.4414 | 0.01209 | -0.1049 | 119.2225
9.5 | 1.4845 | 0.01283 | -0.1028 | 115.7054
10 | 1.5273 | 0.01349 | -0.1007 | 113.2172
10.5 | 1.5671 | 0.01423 | -0.0981 | 110.1265
11 | 1.5966 | 0.01508 | -0.0935 | 105.8753
11.5 | 1.624 | 0.01607 | -0.0887 | 101.0579
12 | 1.6505 | 0.0172 | -0.0842 | 95.9593
12.5 | 1.6734 | 0.01859 | -0.0794 | 90.0161
13 | 1.6957 | 0.02012 | -0.0749 | 84.2793
13.5 | 1.7122 | 0.02215 | -0.0702 | 77.3002
14 | 1.7288 | 0.02433 | -0.066 | 71.0563
14.5 | 1.7403 | 0.02707 | -0.0618 | 64.2889
15 | 1.7475 | 0.0304 | -0.0579 | 57.4836
15.5 | 1.7517 | 0.03428 | -0.0546 | 51.0998
16 | 1.7495 | 0.03913 | -0.0518 | 44.7099
16.5 | 1.7436 | 0.04486 | -0.0499 | 38.8676
17 | 1.7417 | 0.05068 | -0.0492 | 34.3666
17.5 | 1.7271 | 0.05866 | -0.0495 | 29.4426
18 | 1.7059 | 0.06842 | -0.0513 | 24.9328
18.5 | 1.6759 | 0.08055 | -0.0552 | 20.8057
19 | 1.6469 | 0.09358 | -0.0606 | 17.5988
19.5 | 1.6083 | 0.10945 | -0.0685 | 14.6944
20 | 1.5631 | 0.12763 | -0.0786 | 12.2471

## 85. Re 6M Mach 0.25 (1)
BIGFOIL.COM POLAR EXPORT
mh116
MH 116 9.84% |  |  |  | Cl Max: | 1.354 | at alpha= | 7.5 | deg
JavaFoil+Calcfoil stall+Eppler ext transition |  |  |  | L/D Max: | 190.929 | at alpha= | 5 | deg
Re: | 6000000 |  |  | Cd Min: | 0.00462 | at alpha= | 0 | deg
Mach: | 0.25 |  |  | Cl=0 at alpha= | -4.8276 | deg
|  |  |  | @ Cl=0.1, Cd= | 0.0052585
|  |  |  | @ Cl=0.4, Cd= | 0.0047179
|  |  |  | @ Cl=0.6, Cd= | 0.02632
alpha (deg) | Cl | Cd | Cm | Cl/Cd
-13 | -0.047 | 0.08548 | -0.057 | -0.555
-12.5 | -0.045 | 0.07917 | -0.06 | -0.564
-12 | -0.042 | 0.07494 | -0.06 | -0.557
-11.5 | -0.039 | 0.06992 | -0.062 | -0.557
-11 | -0.08 | 0.06484 | -0.064 | -1.235
-10.5 | -0.125 | 0.06006 | -0.066 | -2.083
-10 | -0.157 | 0.05434 | -0.07 | -2.889
-9.5 | -0.182 | 0.04747 | -0.076 | -3.833
-9 | -0.201 | 0.03897 | -0.083 | -5.154
-8.5 | -0.221 | 0.02124 | -0.097 | -10.384
-8 | -0.243 | 0.00662 | -0.113 | -36.737
-7.5 | -0.229 | 0.00635 | -0.113 | -36.021
-7 | -0.204 | 0.00616 | -0.114 | -33.017
-6.5 | -0.169 | 0.00595 | -0.114 | -28.339
-6 | -0.125 | 0.00579 | -0.115 | -21.629
-5.5 | -0.075 | 0.00564 | -0.115 | -13.336
-5 | -0.02 | 0.0055 | -0.116 | -3.682
-4.5 | 0.038 | 0.00539 | -0.116 | 7.079
-4 | 0.099 | 0.00526 | -0.117 | 18.757
-3.5 | 0.16 | 0.00517 | -0.117 | 31.043
-3 | 0.222 | 0.00518 | -0.118 | 42.944
-2.5 | 0.285 | 0.00485 | -0.118 | 58.833
-2 | 0.347 | 0.00477 | -0.119 | 72.761
-1.5 | 0.408 | 0.00471 | -0.119 | 86.549
-1 | 0.469 | 0.00467 | -0.12 | 100.576
-0.5 | 0.531 | 0.00463 | -0.12 | 114.649
0 | 0.592 | 0.00462 | -0.12 | 128.08
0.5 | 0.653 | 0.00475 | -0.121 | 137.458
1 | 0.714 | 0.00483 | -0.121 | 147.842
1.5 | 0.776 | 0.00496 | -0.122 | 156.47
2 | 0.837 | 0.00509 | -0.122 | 164.421
2.5 | 0.898 | 0.00524 | -0.123 | 171.396
3 | 0.959 | 0.0054 | -0.123 | 177.399
3.5 | 1.019 | 0.0056 | -0.124 | 182.056
4 | 1.075 | 0.00587 | -0.124 | 183.216
4.5 | 1.133 | 0.00615 | -0.124 | 184.219
5 | 1.19 | 0.00623 | -0.125 | 190.929
5.5 | 1.24 | 0.00666 | -0.125 | 186.244
6 | 1.283 | 0.0078 | -0.126 | 164.474
6.5 | 1.318 | 0.0082 | -0.126 | 160.756
7 | 1.343 | 0.00858 | -0.126 | 156.494
7.5 | 1.354 | 0.00899 | -0.127 | 150.642
8 | 1.347 | 0.00938 | -0.127 | 143.631
8.5 | 1.318 | 0.00986 | -0.128 | 133.639
9 | 1.268 | 0.01032 | -0.128 | 122.925
9.5 | 1.197 | 0.01094 | -0.128 | 109.369
10 | 1.105 | 0.01158 | -0.129 | 95.365
10.5 | 0.994 | 0.01212 | -0.129 | 82.087
11 | 0.859 | 0.02112 | -0.128 | 40.662
11.5 | 0.719 | 0.01801 | -0.127 | 39.923
12 | 0.573 | 0.02354 | -0.126 | 24.339
12.5 | 0.418 | 0.02632 | -0.125 | 15.899

## 86. Re 6M Mach 0.25 (2)
BIGFOIL.COM POLAR EXPORT
mh116
MH 116 9.84% |  |  |  | Cl Max: | 1.6358 | at alpha= | 13 | deg
XFOIL ncrit=9 |  |  |  | L/D Max: | 169.777 | at alpha= | 4 | deg
Re: | 6000000 |  |  | Cd Min: | 0.15707 | at alpha= | 18 | deg
Mach: | 0.25 |  |  | Cl=0 at alpha= | -4.6784 | deg
|  |  |  | @ Cl=0.1, Cd= | 0.0056304
|  |  |  | @ Cl=0.4, Cd= | 0.0047209
|  |  |  | @ Cl=0.6, Cd= | 0.0046487
alpha (deg) | Cl | Cd | Cm | Cl/Cd
-8.5 | -0.1637 | 0.06116 | -0.1059 | -2.6766
-8 | -0.1849 | 0.05403 | -0.1063 | -3.4222
-7.5 | -0.3095 | 0.01513 | -0.126 | -20.456
-7 | -0.2685 | 0.00996 | -0.1247 | -26.9578
-6.5 | -0.214 | 0.00806 | -0.1239 | -26.5509
-6 | -0.1563 | 0.00708 | -0.1235 | -22.0763
-5.5 | -0.0975 | 0.00651 | -0.1232 | -14.977
-5 | -0.0382 | 0.00616 | -0.123 | -6.2013
-4.5 | 0.0212 | 0.00598 | -0.123 | 3.5452
-4 | 0.0804 | 0.00569 | -0.123 | 14.1301
-3.5 | 0.1396 | 0.00551 | -0.123 | 25.3358
-3 | 0.1984 | 0.00523 | -0.1231 | 37.935
-2.5 | 0.2571 | 0.00501 | -0.1232 | 51.3174
-2 | 0.3159 | 0.00488 | -0.1233 | 64.7336
-1.5 | 0.3745 | 0.00476 | -0.1235 | 78.6765
-1 | 0.4332 | 0.00467 | -0.1236 | 92.7623
-0.5 | 0.4917 | 0.00464 | -0.1238 | 105.9698
0 | 0.5499 | 0.00464 | -0.1239 | 118.5129
0.5 | 0.6076 | 0.00465 | -0.124 | 130.6667
1 | 0.6651 | 0.00468 | -0.124 | 142.1154
1.5 | 0.7219 | 0.00476 | -0.1239 | 151.6597
2 | 0.7775 | 0.00493 | -0.1236 | 157.7079
2.5 | 0.8323 | 0.00515 | -0.1231 | 161.6117
3 | 0.8864 | 0.00541 | -0.1225 | 163.8447
3.5 | 0.9395 | 0.00568 | -0.1216 | 165.4049
4 | 0.9898 | 0.00583 | -0.12 | 169.777
4.5 | 1.0431 | 0.00634 | -0.119 | 164.5268
5 | 1.0961 | 0.00686 | -0.118 | 159.7813
5.5 | 1.1451 | 0.00765 | -0.1163 | 149.6863
6 | 1.1957 | 0.0083 | -0.1149 | 144.0602
6.5 | 1.2454 | 0.009 | -0.1132 | 138.3778
7 | 1.2931 | 0.0098 | -0.1111 | 131.949
7.5 | 1.3408 | 0.01055 | -0.109 | 127.09
8 | 1.3868 | 0.01137 | -0.1065 | 121.9701
8.5 | 1.4336 | 0.01207 | -0.1041 | 118.7738
9 | 1.4773 | 0.01288 | -0.1011 | 114.6972
9.5 | 1.5178 | 0.01366 | -0.0976 | 111.1127
10 | 1.5487 | 0.01458 | -0.0922 | 106.2209
10.5 | 1.5769 | 0.01575 | -0.0866 | 100.1206
11 | 1.6003 | 0.01728 | -0.0807 | 92.61
11.5 | 1.618 | 0.01926 | -0.0745 | 84.0083
12 | 1.6311 | 0.02173 | -0.0684 | 75.0621
12.5 | 1.6356 | 0.02506 | -0.0622 | 65.2674
13 | 1.6358 | 0.02909 | -0.0568 | 56.2324
13.5 | 1.624 | 0.03464 | -0.0519 | 46.8822
14 | 1.6106 | 0.04105 | -0.0487 | 39.2351
14.5 | 1.5878 | 0.04935 | -0.0471 | 32.1743
15 | 1.5562 | 0.05996 | -0.048 | 25.954
15.5 | 1.5229 | 0.07233 | -0.0514 | 21.0549
16 | 1.4861 | 0.08687 | -0.0574 | 17.1072
16.5 | 1.448 | 0.10324 | -0.0658 | 14.0256
17 | 1.4122 | 0.12047 | -0.0756 | 11.7224
17.5 | 1.3757 | 0.13876 | -0.0866 | 9.9142
18 | 1.3415 | 0.15707 | -0.098 | 8.5408

## 87. Re 6M Mach 0.50 (1)
BIGFOIL.COM POLAR EXPORT
mh116
MH 116 9.84% |  |  |  | Cl Max: | 1.405 | at alpha= | 20 | deg
JavaFoil+Calcfoil stall+Eppler ext transition |  |  |  | L/D Max: | 183.047 | at alpha= | 3.5 | deg
Re: | 6000000 |  |  | Cd Min: | 0.00483 | at alpha= | -0.5 | deg
Mach: | 0.5 |  |  | Cl=0 at alpha= | -4.839 | deg
|  |  |  | @ Cl=0.1, Cd= | 0.0055165
|  |  |  | @ Cl=0.4, Cd= | 0.0049094
|  |  |  | @ Cl=0.6, Cd= | 0.00483
alpha (deg) | Cl | Cd | Cm | Cl/Cd
-20 | -0.829 | 0.1557 | -0.068 | -5.326
-19.5 | -0.803 | 0.14915 | -0.068 | -5.382
-19 | -0.776 | 0.14557 | -0.068 | -5.332
-18.5 | -0.751 | 0.14504 | -0.069 | -5.176
-18 | -0.724 | 0.13639 | -0.069 | -5.308
-17.5 | -0.697 | 0.1314 | -0.069 | -5.301
-17 | -0.669 | 0.12788 | -0.068 | -5.228
-16.5 | -0.64 | 0.12409 | -0.065 | -5.158
-16 | -0.613 | 0.11878 | -0.065 | -5.161
-15.5 | -0.586 | 0.11497 | -0.065 | -5.097
-15 | -0.559 | 0.11003 | -0.065 | -5.079
-14.5 | -0.532 | 0.10695 | -0.065 | -4.972
-14 | -0.505 | 0.10416 | -0.066 | -4.851
-13.5 | -0.478 | 0.09998 | -0.065 | -4.778
-13 | -0.449 | 0.09566 | -0.062 | -4.698
-12.5 | -0.422 | 0.09066 | -0.061 | -4.652
-12 | -0.395 | 0.0871 | -0.061 | -4.53
-11.5 | -0.367 | 0.08514 | -0.061 | -4.315
-11 | -0.34 | 0.08203 | -0.061 | -4.146
-10.5 | -0.313 | 0.07754 | -0.061 | -4.032
-10 | -0.285 | 0.07046 | -0.061 | -4.049
-9.5 | -0.258 | 0.06332 | -0.063 | -4.076
-9 | -0.231 | 0.05737 | -0.066 | -4.029
-8.5 | -0.204 | 0.05218 | -0.07 | -3.913
-8 | -0.178 | 0.04556 | -0.078 | -3.912
-7.5 | -0.148 | 0.04844 | -0.063 | -3.055
-7 | -0.128 | 0.02916 | -0.098 | -4.378
-6.5 | -0.109 | 0.01102 | -0.12 | -9.9
-6 | -0.081 | 0.0063 | -0.128 | -12.827
-5.5 | -0.046 | 0.00596 | -0.129 | -7.789
-5 | -0.019 | 0.00584 | -0.13 | -3.172
-4.5 | 0.04 | 0.00564 | -0.13 | 7.099
-4 | 0.108 | 0.0055 | -0.131 | 19.602
-3.5 | 0.178 | 0.00534 | -0.131 | 33.222
-3 | 0.248 | 0.00534 | -0.132 | 46.384
-2.5 | 0.319 | 0.00502 | -0.132 | 63.497
-2 | 0.388 | 0.00492 | -0.133 | 78.835
-1.5 | 0.456 | 0.00486 | -0.133 | 93.856
-1 | 0.525 | 0.00487 | -0.134 | 107.689
-0.5 | 0.593 | 0.00483 | -0.134 | 122.829
0 | 0.662 | 0.00483 | -0.135 | 137.152
0.5 | 0.73 | 0.00493 | -0.135 | 148.014
1 | 0.799 | 0.00514 | -0.136 | 155.366
1.5 | 0.867 | 0.00531 | -0.136 | 163.368
2 | 0.935 | 0.00548 | -0.137 | 170.552
2.5 | 1.004 | 0.0057 | -0.137 | 176.009
3 | 1.072 | 0.00595 | -0.138 | 180.208
3.5 | 1.14 | 0.00623 | -0.138 | 183.047
4 | 1.198 | 0.00658 | -0.139 | 182.096
4.5 | 1.262 | 0.00706 | -0.139 | 178.731
5 | 1.323 | 0.00728 | -0.139 | 181.559
5.5 | 1.365 | 0.00791 | -0.14 | 172.64
6 | 1.383 | 0.00924 | -0.14 | 149.697
6.5 | 1.346 | 0.00987 | -0.141 | 136.452
7 | 1.016 | 0.01065 | -0.141 | 95.465
7.5 | 0.844 | 0.0114 | -0.142 | 73.983
8 | 0.877 | 0.01238 | -0.142 | 70.894
8.5 | 0.9 | 0.0227 | -0.141 | 39.63
9 | 0.919 | 0.01808 | -0.139 | 50.803
9.5 | 0.788 | 0.07303 | -0.071 | 10.792
10 | 0.826 | 0.0692 | -0.088 | 11.938
10.5 | 0.854 | 0.07555 | -0.089 | 11.299
11 | 0.872 | 0.08795 | -0.078 | 9.914
11.5 | 0.898 | 0.08704 | -0.077 | 10.313
12 | 0.936 | 0.08778 | -0.09 | 10.662
12.5 | 0.969 | 0.09169 | -0.095 | 10.564
13 | 0.979 | 0.09792 | -0.08 | 9.999
13.5 | 1.013 | 0.10084 | -0.088 | 10.044
14 | 1.053 | 0.10037 | -0.098 | 10.489
14.5 | 1.088 | 0.10233 | -0.103 | 10.634
15 | 1.101 | 0.11927 | -0.095 | 9.232
15.5 | 1.122 | 0.11671 | -0.092 | 9.61
16 | 1.161 | 0.11554 | -0.1 | 10.051
16.5 | 1.202 | 0.11411 | -0.106 | 10.529
17 | 1.233 | 0.11813 | -0.108 | 10.434
17.5 | 1.249 | 0.13265 | -0.104 | 9.414
18 | 1.258 | 0.13697 | -0.096 | 9.182
18.5 | 1.295 | 0.13634 | -0.102 | 9.494
19 | 1.336 | 0.13262 | -0.108 | 10.075
19.5 | 1.375 | 0.13046 | -0.113 | 10.54
20 | 1.405 | 0.13405 | -0.114 | 10.484

## 88. Re 6M Mach 0.50 (2)
BIGFOIL.COM POLAR EXPORT
mh116
MH 116 9.84% |  |  |  | Cl Max: | 1.515 | at alpha= | 9 | deg
XFOIL ncrit=9 |  |  |  | L/D Max: | 781.714 | at alpha= | -0.5 | deg
Re: | 6000000 |  |  | Cd Min: | 0.14687 | at alpha= | 14 | deg
Mach: | 0.5 |  |  | Cl=0 at alpha= | -4.5579 | deg
|  |  |  | @ Cl=0.1, Cd= | 0.00097883
|  |  |  | @ Cl=0.4, Cd= | 0.00073664
|  |  |  | @ Cl=0.6, Cd= | 0.0036597
alpha (deg) | Cl | Cd | Cm | Cl/Cd
-10 | -0.2011 | 0.10237 | -0.0728 | -1.9644
-9.5 | -0.1516 | 0.09155 | -0.0882 | -1.6559
-9 | -0.0963 | 0.07859 | -0.1093 | -1.2253
-8.5 | -0.0654 | 0.05794 | -0.0991 | -1.1288
-8 | -0.0658 | 0.04988 | -0.1019 | -1.3192
-7.5 | -0.0742 | 0.04136 | -0.1051 | -1.794
-7 | -0.0931 | 0.03279 | -0.1085 | -2.8393
-6.5 | -0.1129 | 0.02544 | -0.1144 | -4.4379
-6 | -0.1164 | 0.01381 | -0.1289 | -8.4287
-5.5 | -0.1074 | 0.00493 | -0.135 | -21.785
-4.5 | 0.0066 | 0.00117 | -0.1361 | 5.641
-4 | 0.0761 | 0.00101 | -0.1355 | 75.3465
-3.5 | 0.1451 | 0.00092 | -0.135 | 157.7174
-3 | 0.2133 | 0.00087 | -0.1347 | 245.1724
-2.5 | 0.2807 | 0.0008 | -0.1346 | 350.875
-2 | 0.3479 | 0.00076 | -0.1347 | 457.7632
-1.5 | 0.4148 | 0.00073 | -0.1348 | 568.2192
-1 | 0.4812 | 0.00071 | -0.1349 | 677.7465
-0.5 | 0.5472 | 0.0007 | -0.1349 | 781.7143
0 | 0.6207 | 0.00482 | -0.1377 | 128.7759
0.5 | 0.6869 | 0.00484 | -0.1376 | 141.9215
1 | 0.7524 | 0.0049 | -0.1374 | 153.551
1.5 | 0.8164 | 0.00504 | -0.1369 | 161.9841
2.5 | 0.9404 | 0.00558 | -0.1349 | 168.5305
3 | 1.0015 | 0.0059 | -0.1335 | 169.7458
3.5 | 1.0607 | 0.00628 | -0.1316 | 168.9013
4 | 1.1157 | 0.00652 | -0.1283 | 171.1196
4.5 | 1.1747 | 0.00715 | -0.1259 | 164.2937
5 | 1.2323 | 0.00783 | -0.123 | 157.3819
5.5 | 1.2864 | 0.00864 | -0.1192 | 148.8889
6 | 1.3376 | 0.00952 | -0.1147 | 140.5042
6.5 | 1.3799 | 0.0105 | -0.1084 | 131.419
7 | 1.4112 | 0.01174 | -0.1002 | 120.2044
7.5 | 1.4503 | 0.0129 | -0.0932 | 112.4264
8 | 1.4884 | 0.01426 | -0.0861 | 104.3759
8.5 | 1.513 | 0.01648 | -0.0775 | 91.8083
9 | 1.515 | 0.02032 | -0.0674 | 74.5571
9.5 | 1.5008 | 0.02588 | -0.0583 | 57.9907
10 | 1.4789 | 0.033 | -0.0515 | 44.8152
10.5 | 1.4501 | 0.04186 | -0.0477 | 34.6417
11 | 1.4162 | 0.05258 | -0.0474 | 26.9342
11.5 | 1.3788 | 0.06531 | -0.0508 | 21.1116
12 | 1.341 | 0.07986 | -0.0573 | 16.7919
12.5 | 1.3038 | 0.09611 | -0.0667 | 13.5657
13 | 1.2711 | 0.11313 | -0.0773 | 11.2357
13.5 | 1.2428 | 0.13026 | -0.0883 | 9.5409
14 | 1.22 | 0.14687 | -0.0989 | 8.3067

## 89. Re 7M Mach 0.00 (1)
BIGFOIL.COM POLAR EXPORT
mh116
MH 116 9.84% |  |  |  | Cl Max: | 1.356 | at alpha= | 8 | deg
JavaFoil+Calcfoil stall+Eppler ext transition |  |  |  | L/D Max: | 191.204 | at alpha= | 5.5 | deg
Re: | 7000000 |  |  | Cd Min: | 0.00457 | at alpha= | -0.5 | deg
Mach: | 0 |  |  | Cl=0 at alpha= | -4.8246 | deg
|  |  |  | @ Cl=0.1, Cd= | 0.0051353
|  |  |  | @ Cl=0.4, Cd= | 0.0046475
|  |  |  | @ Cl=0.6, Cd= | 0.0046895
alpha (deg) | Cl | Cd | Cm | Cl/Cd
-14 | -0.226 | 0.08727 | -0.06 | -2.592
-13.5 | -0.237 | 0.0819 | -0.062 | -2.892
-13 | -0.247 | 0.07679 | -0.063 | -3.219
-12.5 | -0.257 | 0.07095 | -0.065 | -3.627
-12 | -0.267 | 0.06521 | -0.068 | -4.087
-11.5 | -0.274 | 0.06073 | -0.069 | -4.511
-11 | -0.281 | 0.05432 | -0.073 | -5.167
-10.5 | -0.288 | 0.04402 | -0.08 | -6.545
-10 | -0.295 | 0.03287 | -0.087 | -8.962
-9.5 | -0.31 | 0.01523 | -0.099 | -20.344
-9 | -0.322 | 0.00676 | -0.108 | -47.573
-8.5 | -0.304 | 0.00648 | -0.109 | -46.942
-8 | -0.281 | 0.00623 | -0.109 | -45.023
-7.5 | -0.251 | 0.00606 | -0.11 | -41.358
-7 | -0.215 | 0.0059 | -0.11 | -36.381
-6.5 | -0.173 | 0.00578 | -0.111 | -29.901
-6 | -0.126 | 0.0056 | -0.111 | -22.442
-5.5 | -0.074 | 0.00548 | -0.112 | -13.603
-5 | -0.02 | 0.00536 | -0.112 | -3.706
-4.5 | 0.037 | 0.00525 | -0.113 | 7.082
-4 | 0.096 | 0.00514 | -0.113 | 18.67
-3.5 | 0.156 | 0.00507 | -0.114 | 30.67
-3 | 0.216 | 0.00486 | -0.114 | 44.331
-2.5 | 0.276 | 0.00476 | -0.114 | 58.011
-2 | 0.336 | 0.00468 | -0.115 | 71.724
-1.5 | 0.395 | 0.00465 | -0.115 | 85.009
-1 | 0.455 | 0.00462 | -0.116 | 98.272
-0.5 | 0.514 | 0.00457 | -0.116 | 112.376
0 | 0.573 | 0.00463 | -0.117 | 123.739
0.5 | 0.632 | 0.00476 | -0.117 | 132.987
1 | 0.692 | 0.00486 | -0.117 | 142.404
1.5 | 0.751 | 0.00495 | -0.118 | 151.654
2 | 0.81 | 0.00507 | -0.118 | 159.818
2.5 | 0.869 | 0.00521 | -0.119 | 166.859
3 | 0.928 | 0.00535 | -0.119 | 173.597
3.5 | 0.987 | 0.00552 | -0.12 | 178.706
4 | 1.041 | 0.00576 | -0.12 | 180.668
4.5 | 1.098 | 0.00601 | -0.12 | 182.866
5 | 1.154 | 0.00627 | -0.121 | 183.896
5.5 | 1.203 | 0.00629 | -0.121 | 191.204
6 | 1.248 | 0.00732 | -0.122 | 170.632
6.5 | 1.288 | 0.00766 | -0.122 | 168.087
7 | 1.32 | 0.00798 | -0.122 | 165.333
7.5 | 1.344 | 0.00832 | -0.123 | 161.475
8 | 1.356 | 0.00863 | -0.123 | 157.129
8.5 | 1.356 | 0.00902 | -0.123 | 150.356
9 | 1.344 | 0.00937 | -0.124 | 143.524
9.5 | 1.321 | 0.0098 | -0.124 | 134.865
10 | 1.288 | 0.01031 | -0.125 | 124.928
10.5 | 1.246 | 0.01069 | -0.125 | 116.475
11 | 1.195 | 0.01134 | -0.125 | 105.423
11.5 | 1.139 | 0.01192 | -0.126 | 95.567
12 | 1.068 | 0.01983 | -0.125 | 53.845
12.5 | 0.999 | 0.01892 | -0.124 | 52.797
13 | 0.931 | 0.018 | -0.123 | 51.751

## 90. Re 7M Mach 0.00 (2)
BIGFOIL.COM POLAR EXPORT
mh116
MH 116 9.84% |  |  |  | Cl Max: | 1.7822 | at alpha= | 16 | deg
XFOIL ncrit=9 |  |  |  | L/D Max: | 164.894 | at alpha= | 4.5 | deg
Re: | 7000000 |  |  | Cd Min: | 0.14759 | at alpha= | -13.5 | deg
Mach: | 0 |  |  | Cl=0 at alpha= | -4.7076 | deg
|  |  |  | @ Cl=0.1, Cd= | 0.0054237
|  |  |  | @ Cl=0.4, Cd= | 0.0046
|  |  |  | @ Cl=0.6, Cd= | 0.0045968
alpha (deg) | Cl | Cd | Cm | Cl/Cd
-13.5 | -0.3997 | 0.14759 | -0.0258 | -2.7082
-13 | -0.3776 | 0.14181 | -0.0301 | -2.6627
-12.5 | -0.3573 | 0.13418 | -0.0347 | -2.6628
-12 | -0.3391 | 0.12616 | -0.0397 | -2.6879
-11.5 | -0.3209 | 0.1181 | -0.0449 | -2.7172
-11 | -0.3033 | 0.10986 | -0.0504 | -2.7608
-10.5 | -0.2943 | 0.10227 | -0.0535 | -2.8777
-10 | -0.2792 | 0.09388 | -0.0591 | -2.974
-9.5 | -0.248 | 0.08236 | -0.0723 | -3.0112
-8.5 | -0.4171 | 0.01017 | -0.1186 | -41.0128
-8 | -0.3658 | 0.00877 | -0.1183 | -41.7104
-7.5 | -0.3121 | 0.00792 | -0.1182 | -39.4066
-7 | -0.2573 | 0.00727 | -0.1181 | -35.392
-6.5 | -0.2018 | 0.00676 | -0.1181 | -29.8521
-6 | -0.1459 | 0.00632 | -0.1182 | -23.0854
-5.5 | -0.0897 | 0.00601 | -0.1183 | -14.9251
-5 | -0.0331 | 0.00587 | -0.1185 | -5.6388
-4.5 | 0.0235 | 0.00567 | -0.1187 | 4.1446
-4 | 0.0801 | 0.00548 | -0.1188 | 14.6168
-3.5 | 0.1366 | 0.00532 | -0.1189 | 25.6767
-2.5 | 0.2494 | 0.00489 | -0.1193 | 51.002
-2 | 0.306 | 0.00476 | -0.1195 | 64.2857
-1.5 | 0.3624 | 0.00464 | -0.1197 | 78.1034
-1 | 0.4188 | 0.00458 | -0.1199 | 91.441
-0.5 | 0.4752 | 0.00456 | -0.1201 | 104.2105
0 | 0.5311 | 0.00456 | -0.1202 | 116.4693
0.5 | 0.5868 | 0.00458 | -0.1203 | 128.1223
1 | 0.6419 | 0.00465 | -0.1203 | 138.043
1.5 | 0.6964 | 0.00476 | -0.1202 | 146.3025
2 | 0.75 | 0.00494 | -0.12 | 151.8219
3 | 0.8555 | 0.00539 | -0.1193 | 158.7199
3.5 | 0.9078 | 0.00561 | -0.1189 | 161.8182
4 | 0.9587 | 0.00584 | -0.1181 | 164.161
4.5 | 1.0075 | 0.00611 | -0.1168 | 164.8936
5 | 1.0589 | 0.00658 | -0.1162 | 160.9271
5.5 | 1.1069 | 0.0073 | -0.115 | 151.6301
6 | 1.1564 | 0.00787 | -0.1141 | 146.9377
6.5 | 1.2054 | 0.00846 | -0.1131 | 142.4823
7 | 1.253 | 0.00913 | -0.1118 | 137.2399
7.5 | 1.3003 | 0.00977 | -0.1105 | 133.0911
8 | 1.3476 | 0.01037 | -0.1093 | 129.9518
8.5 | 1.3934 | 0.01104 | -0.1078 | 126.2138
9 | 1.4391 | 0.01166 | -0.1063 | 123.422
9.5 | 1.4836 | 0.01231 | -0.1046 | 120.5199
10 | 1.5274 | 0.01292 | -0.1029 | 118.2198
10.5 | 1.5692 | 0.01359 | -0.1008 | 115.4673
11 | 1.6055 | 0.01442 | -0.0978 | 111.3384
11.5 | 1.6329 | 0.01529 | -0.093 | 106.7953
12 | 1.6598 | 0.01626 | -0.0884 | 102.0787
12.5 | 1.6839 | 0.01747 | -0.0837 | 96.3881
13 | 1.7082 | 0.01873 | -0.0794 | 91.2013
13.5 | 1.7268 | 0.02044 | -0.0746 | 84.4814
14 | 1.746 | 0.02223 | -0.0705 | 78.5425
14.5 | 1.7606 | 0.02448 | -0.0662 | 71.9199
15 | 1.771 | 0.02725 | -0.0621 | 64.9908
15.5 | 1.7779 | 0.03052 | -0.0584 | 58.2536
16 | 1.7822 | 0.03432 | -0.0552 | 51.9289
16.5 | 1.7817 | 0.0389 | -0.0526 | 45.8021
17 | 1.7802 | 0.04401 | -0.0508 | 40.4499
17.5 | 1.7722 | 0.0504 | -0.0499 | 35.1627
18 | 1.7593 | 0.058 | -0.0501 | 30.3328
18.5 | 1.7401 | 0.06729 | -0.0517 | 25.8597
19 | 1.7186 | 0.07775 | -0.0547 | 22.1042
19.5 | 1.691 | 0.09011 | -0.0595 | 18.766
20 | 1.6543 | 0.10516 | -0.0666 | 15.7313

## 91. Re 7M Mach 0.10 (1)
BIGFOIL.COM POLAR EXPORT
mh116
MH 116 9.84% |  |  |  | Cl Max: | 1.356 | at alpha= | 8 | deg
JavaFoil+Calcfoil stall+Eppler ext transition |  |  |  | L/D Max: | 190.94 | at alpha= | 5.5 | deg
Re: | 7000000 |  |  | Cd Min: | 0.00458 | at alpha= | -0.5 | deg
Mach: | 0.1 |  |  | Cl=0 at alpha= | -4.8246 | deg
|  |  |  | @ Cl=0.1, Cd= | 0.0051453
|  |  |  | @ Cl=0.4, Cd= | 0.004649
|  |  |  | @ Cl=0.6, Cd= | 0.004682
alpha (deg) | Cl | Cd | Cm | Cl/Cd
-14 | -0.195 | 0.089 | -0.059 | -2.191
-13.5 | -0.207 | 0.0834 | -0.061 | -2.487
-13 | -0.22 | 0.07803 | -0.062 | -2.816
-12.5 | -0.232 | 0.07276 | -0.064 | -3.184
-12 | -0.243 | 0.06674 | -0.067 | -3.646
-11.5 | -0.253 | 0.06206 | -0.068 | -4.08
-11 | -0.262 | 0.05627 | -0.071 | -4.658
-10.5 | -0.27 | 0.04898 | -0.076 | -5.507
-10 | -0.28 | 0.03581 | -0.085 | -7.805
-9.5 | -0.285 | 0.02583 | -0.092 | -11.036
-9 | -0.313 | 0.00684 | -0.109 | -45.764
-8.5 | -0.298 | 0.00653 | -0.109 | -45.711
-8 | -0.277 | 0.00627 | -0.11 | -44.183
-7.5 | -0.248 | 0.00606 | -0.11 | -41.002
-7 | -0.214 | 0.00592 | -0.111 | -36.076
-6.5 | -0.172 | 0.00579 | -0.111 | -29.758
-6 | -0.126 | 0.00562 | -0.112 | -22.394
-5.5 | -0.075 | 0.00549 | -0.112 | -13.6
-5 | -0.02 | 0.00537 | -0.113 | -3.711
-4.5 | 0.037 | 0.00526 | -0.113 | 7.096
-4 | 0.096 | 0.00515 | -0.114 | 18.731
-3.5 | 0.156 | 0.00508 | -0.114 | 30.784
-3 | 0.217 | 0.00487 | -0.115 | 44.501
-2.5 | 0.278 | 0.00477 | -0.115 | 58.239
-2 | 0.337 | 0.00469 | -0.115 | 72.013
-1.5 | 0.397 | 0.00465 | -0.116 | 85.318
-1 | 0.457 | 0.00463 | -0.116 | 98.65
-0.5 | 0.516 | 0.00458 | -0.117 | 112.783
0 | 0.576 | 0.00463 | -0.117 | 124.343
0.5 | 0.636 | 0.00476 | -0.118 | 133.423
1 | 0.695 | 0.00487 | -0.118 | 142.821
1.5 | 0.755 | 0.00496 | -0.119 | 152.053
2 | 0.814 | 0.00508 | -0.119 | 160.177
2.5 | 0.874 | 0.00522 | -0.119 | 167.181
3 | 0.933 | 0.00537 | -0.12 | 173.872
3.5 | 0.992 | 0.00554 | -0.12 | 178.948
4 | 1.046 | 0.00579 | -0.121 | 180.82
4.5 | 1.104 | 0.00603 | -0.121 | 182.955
5 | 1.159 | 0.00631 | -0.121 | 183.876
5.5 | 1.209 | 0.00633 | -0.122 | 190.94
6 | 1.254 | 0.00736 | -0.122 | 170.353
6.5 | 1.293 | 0.00771 | -0.123 | 167.586
7 | 1.324 | 0.00804 | -0.123 | 164.663
7.5 | 1.346 | 0.00839 | -0.123 | 160.525
8 | 1.356 | 0.0087 | -0.124 | 155.817
8.5 | 1.353 | 0.0091 | -0.124 | 148.612
9 | 1.337 | 0.00946 | -0.124 | 141.271
9.5 | 1.309 | 0.00991 | -0.125 | 132.096
10 | 1.27 | 0.0104 | -0.125 | 122.089
10.5 | 1.22 | 0.01097 | -0.126 | 111.28
11 | 1.163 | 0.01147 | -0.126 | 101.344
11.5 | 1.099 | 0.01207 | -0.126 | 91.04
12 | 1.018 | 0.02036 | -0.125 | 50
12.5 | 0.944 | 0.01941 | -0.124 | 48.613
13 | 0.869 | 0.01866 | -0.124 | 46.582

## 92. Re 7M Mach 0.10 (2)
BIGFOIL.COM POLAR EXPORT
mh116
MH 116 9.84% |  |  |  | Cl Max: | 1.7644 | at alpha= | 15.5 | deg
XFOIL ncrit=9 |  |  |  | L/D Max: | 165.016 | at alpha= | 4.5 | deg
Re: | 7000000 |  |  | Cd Min: | 0.12392 | at alpha= | 20 | deg
Mach: | 0.1 |  |  | Cl=0 at alpha= | -4.7035 | deg
|  |  |  | @ Cl=0.1, Cd= | 0.0054443
|  |  |  | @ Cl=0.4, Cd= | 0.0046022
|  |  |  | @ Cl=0.6, Cd= | 0.0046008
alpha (deg) | Cl | Cd | Cm | Cl/Cd
-8 | -0.3684 | 0.00923 | -0.1194 | -39.9133
-7.5 | -0.3148 | 0.00814 | -0.1192 | -38.6732
-7 | -0.2598 | 0.00741 | -0.119 | -35.0607
-6.5 | -0.2039 | 0.00684 | -0.119 | -29.8099
-6 | -0.1476 | 0.00638 | -0.119 | -23.1348
-5.5 | -0.0909 | 0.00604 | -0.119 | -15.0497
-5 | -0.0338 | 0.00588 | -0.1192 | -5.7483
-4.5 | 0.0232 | 0.0057 | -0.1194 | 4.0702
-4 | 0.0802 | 0.0055 | -0.1195 | 14.5818
-3.5 | 0.1371 | 0.00534 | -0.1196 | 25.6742
-3 | 0.1938 | 0.0051 | -0.1197 | 38
-2.5 | 0.2507 | 0.00489 | -0.1199 | 51.2679
-2 | 0.3076 | 0.00477 | -0.1201 | 64.4864
-1.5 | 0.3643 | 0.00464 | -0.1203 | 78.5129
-1 | 0.421 | 0.00458 | -0.1205 | 91.9214
-0.5 | 0.4778 | 0.00456 | -0.1207 | 104.7807
0 | 0.5341 | 0.00457 | -0.1208 | 116.8709
0.5 | 0.59 | 0.00459 | -0.1209 | 128.5403
1 | 0.6455 | 0.00465 | -0.1209 | 138.8172
1.5 | 0.7003 | 0.00477 | -0.1208 | 146.8134
2 | 0.7541 | 0.00495 | -0.1205 | 152.3434
2.5 | 0.8074 | 0.00517 | -0.1202 | 156.1702
3 | 0.8603 | 0.0054 | -0.1198 | 159.3148
3.5 | 0.9128 | 0.00563 | -0.1194 | 162.1314
4 | 0.9641 | 0.00587 | -0.1186 | 164.2419
4.5 | 1.0132 | 0.00614 | -0.1172 | 165.0163
5 | 1.0648 | 0.00661 | -0.1165 | 161.0893
5.5 | 1.1131 | 0.00733 | -0.1153 | 151.8554
6 | 1.1628 | 0.00792 | -0.1143 | 146.8182
6.5 | 1.2119 | 0.00853 | -0.1132 | 142.075
7 | 1.2596 | 0.00921 | -0.1118 | 136.7644
7.5 | 1.3072 | 0.00986 | -0.1104 | 132.5761
8 | 1.3541 | 0.01052 | -0.109 | 128.7167
8.5 | 1.4007 | 0.01115 | -0.1075 | 125.6233
9 | 1.4465 | 0.01179 | -0.1058 | 122.6887
9.5 | 1.4912 | 0.01243 | -0.104 | 119.9678
10 | 1.5348 | 0.01307 | -0.102 | 117.4292
10.5 | 1.5755 | 0.01381 | -0.0996 | 114.084
11 | 1.6077 | 0.01466 | -0.0955 | 109.6658
11.5 | 1.6347 | 0.01561 | -0.0905 | 104.7213
12 | 1.6611 | 0.01669 | -0.0858 | 99.5267
12.5 | 1.6845 | 0.01802 | -0.081 | 93.4795
13 | 1.7073 | 0.01946 | -0.0765 | 87.7338
13.5 | 1.7241 | 0.02141 | -0.0716 | 80.5278
14 | 1.7414 | 0.02346 | -0.0673 | 74.2285
14.5 | 1.7537 | 0.02606 | -0.063 | 67.2947
15 | 1.761 | 0.02929 | -0.0589 | 60.1229
15.5 | 1.7644 | 0.03312 | -0.0553 | 53.2729
16 | 1.7642 | 0.03764 | -0.0524 | 46.8704
16.5 | 1.7589 | 0.04316 | -0.0502 | 40.753
17 | 1.7523 | 0.04937 | -0.0491 | 35.4932
17.5 | 1.738 | 0.05719 | -0.0492 | 30.3899
18 | 1.7182 | 0.06658 | -0.0508 | 25.8065
18.5 | 1.6901 | 0.0782 | -0.0543 | 21.6125
19 | 1.6613 | 0.09101 | -0.0594 | 18.254
19.5 | 1.6248 | 0.10627 | -0.0668 | 15.2894
20 | 1.5812 | 0.12392 | -0.0764 | 12.7598

## 93. Re 7M Mach 0.25 (1)
BIGFOIL.COM POLAR EXPORT
mh116
MH 116 9.84% |  |  |  | Cl Max: | 1.354 | at alpha= | 7.5 | deg
JavaFoil+Calcfoil stall+Eppler ext transition |  |  |  | L/D Max: | 189.416 | at alpha= | 5.5 | deg
Re: | 7000000 |  |  | Cd Min: | 0.00461 | at alpha= | -0.5 | deg
Mach: | 0.25 |  |  | Cl=0 at alpha= | -4.8276 | deg
|  |  |  | @ Cl=0.1, Cd= | 0.0051788
|  |  |  | @ Cl=0.4, Cd= | 0.00471
|  |  |  | @ Cl=0.6, Cd= | 0.02537
alpha (deg) | Cl | Cd | Cm | Cl/Cd
-13 | -0.047 | 0.08435 | -0.058 | -0.563
-12.5 | -0.045 | 0.07841 | -0.06 | -0.57
-12 | -0.042 | 0.07401 | -0.061 | -0.565
-11.5 | -0.039 | 0.06865 | -0.063 | -0.568
-11 | -0.08 | 0.064 | -0.065 | -1.253
-10.5 | -0.125 | 0.0585 | -0.068 | -2.145
-10 | -0.158 | 0.05254 | -0.072 | -3
-9.5 | -0.183 | 0.04443 | -0.079 | -4.128
-9 | -0.204 | 0.03398 | -0.087 | -6.004
-8.5 | -0.232 | 0.01209 | -0.105 | -19.156
-8 | -0.243 | 0.00648 | -0.113 | -37.532
-7.5 | -0.229 | 0.00625 | -0.113 | -36.605
-7 | -0.204 | 0.00608 | -0.114 | -33.491
-6.5 | -0.169 | 0.00585 | -0.114 | -28.79
-6 | -0.125 | 0.00569 | -0.115 | -22.001
-5.5 | -0.075 | 0.00557 | -0.115 | -13.513
-5 | -0.02 | 0.00543 | -0.116 | -3.729
-4.5 | 0.038 | 0.00531 | -0.116 | 7.184
-4 | 0.099 | 0.00518 | -0.117 | 19.044
-3.5 | 0.16 | 0.00511 | -0.117 | 31.371
-3 | 0.222 | 0.00512 | -0.118 | 43.466
-2.5 | 0.285 | 0.0048 | -0.118 | 59.489
-2 | 0.347 | 0.00471 | -0.119 | 73.569
-1.5 | 0.408 | 0.00471 | -0.119 | 86.569
-1 | 0.469 | 0.00466 | -0.12 | 100.715
-0.5 | 0.531 | 0.00461 | -0.12 | 115.179
0 | 0.592 | 0.00468 | -0.12 | 126.55
0.5 | 0.653 | 0.00482 | -0.121 | 135.63
1 | 0.714 | 0.00493 | -0.121 | 144.992
1.5 | 0.776 | 0.00503 | -0.122 | 154.16
2 | 0.837 | 0.00516 | -0.122 | 162.113
2.5 | 0.898 | 0.00531 | -0.123 | 168.899
3 | 0.959 | 0.00547 | -0.123 | 175.368
3.5 | 1.019 | 0.00566 | -0.124 | 179.99
4 | 1.075 | 0.00593 | -0.124 | 181.341
4.5 | 1.133 | 0.00619 | -0.124 | 182.997
5 | 1.19 | 0.00648 | -0.125 | 183.768
5.5 | 1.24 | 0.00655 | -0.125 | 189.416
6 | 1.283 | 0.00761 | -0.126 | 168.497
6.5 | 1.318 | 0.008 | -0.126 | 164.715
7 | 1.343 | 0.00837 | -0.126 | 160.389
7.5 | 1.354 | 0.00877 | -0.127 | 154.438
8 | 1.347 | 0.00914 | -0.127 | 147.307
8.5 | 1.318 | 0.00961 | -0.128 | 137.206
9 | 1.268 | 0.01005 | -0.128 | 126.198
9.5 | 1.197 | 0.01065 | -0.128 | 112.356
10 | 1.105 | 0.0112 | -0.129 | 98.642
10.5 | 0.994 | 0.01177 | -0.129 | 84.498
11 | 0.861 | 0.0204 | -0.128 | 42.204
11.5 | 0.721 | 0.01969 | -0.127 | 36.609
12 | 0.574 | 0.01879 | -0.126 | 30.555
12.5 | 0.419 | 0.02537 | -0.125 | 16.536

## 94. Re 7M Mach 0.25 (2)
BIGFOIL.COM POLAR EXPORT
mh116
MH 116 9.84% |  |  |  | Cl Max: | 1.6584 | at alpha= | 13 | deg
XFOIL ncrit=9 |  |  |  | L/D Max: | 165.714 | at alpha= | 4.5 | deg
Re: | 7000000 |  |  | Cd Min: | 0.15161 | at alpha= | 18 | deg
Mach: | 0.25 |  |  | Cl=0 at alpha= | -4.6781 | deg
|  |  |  | @ Cl=0.1, Cd= | 0.005514
|  |  |  | @ Cl=0.4, Cd= | 0.0046557
|  |  |  | @ Cl=0.6, Cd= | 0.0046172
alpha (deg) | Cl | Cd | Cm | Cl/Cd
-7.5 | -0.3161 | 0.0134 | -0.1258 | -23.5896
-7 | -0.2716 | 0.00893 | -0.1244 | -30.4143
-6.5 | -0.2153 | 0.00756 | -0.1238 | -28.4788
-6 | -0.1569 | 0.00678 | -0.1234 | -23.1416
-5.5 | -0.0977 | 0.00629 | -0.1232 | -15.5326
-5 | -0.0383 | 0.00598 | -0.1231 | -6.4047
-4.5 | 0.0212 | 0.0058 | -0.1231 | 3.6552
-4 | 0.0805 | 0.00557 | -0.123 | 14.4524
-3.5 | 0.1397 | 0.0054 | -0.1231 | 25.8704
-3 | 0.1986 | 0.00514 | -0.1231 | 38.6381
-2.5 | 0.2575 | 0.00492 | -0.1233 | 52.3374
-2 | 0.3163 | 0.00481 | -0.1234 | 65.7588
-1.5 | 0.3748 | 0.00469 | -0.1236 | 79.9147
-1 | 0.4336 | 0.00461 | -0.1238 | 94.0564
-0.5 | 0.4921 | 0.0046 | -0.1239 | 106.9783
0 | 0.5503 | 0.0046 | -0.124 | 119.6304
0.5 | 0.6081 | 0.00462 | -0.1241 | 131.6234
1 | 0.6654 | 0.00469 | -0.124 | 141.8763
1.5 | 0.7218 | 0.00481 | -0.1239 | 150.0624
2 | 0.7772 | 0.00502 | -0.1235 | 154.8207
2.5 | 0.8321 | 0.00525 | -0.1231 | 158.4952
3 | 0.8867 | 0.00549 | -0.1226 | 161.5118
3.5 | 0.9405 | 0.00577 | -0.1219 | 162.9983
4 | 0.9935 | 0.00601 | -0.1209 | 165.3078
4.5 | 1.044 | 0.0063 | -0.1193 | 165.7143
5 | 1.0977 | 0.00677 | -0.1184 | 162.1418
5.5 | 1.1472 | 0.00753 | -0.1168 | 152.3506
6 | 1.1978 | 0.00819 | -0.1153 | 146.2515
6.5 | 1.2483 | 0.00883 | -0.1137 | 141.3703
7 | 1.296 | 0.00964 | -0.1116 | 134.4398
7.5 | 1.3447 | 0.01035 | -0.1096 | 129.9227
8 | 1.3921 | 0.01108 | -0.1074 | 125.6408
8.5 | 1.4394 | 0.01177 | -0.1051 | 122.294
9 | 1.4852 | 0.01248 | -0.1025 | 119.0064
9.5 | 1.5283 | 0.01325 | -0.0994 | 115.3434
10 | 1.5607 | 0.01412 | -0.0942 | 110.5312
10.5 | 1.5896 | 0.01519 | -0.0887 | 104.6478
11 | 1.6145 | 0.01657 | -0.0828 | 97.4351
11.5 | 1.6343 | 0.01837 | -0.0767 | 88.9657
12 | 1.6494 | 0.02061 | -0.0705 | 80.0291
12.5 | 1.6563 | 0.02364 | -0.0642 | 70.0635
13 | 1.6584 | 0.02735 | -0.0585 | 60.6362
13.5 | 1.6482 | 0.03252 | -0.0531 | 50.6827
14 | 1.6362 | 0.03851 | -0.0493 | 42.4877
14.5 | 1.6144 | 0.04633 | -0.0471 | 34.8457
15 | 1.5828 | 0.05648 | -0.0471 | 28.0241
15.5 | 1.5498 | 0.06831 | -0.0498 | 22.6877
16 | 1.5131 | 0.08229 | -0.0551 | 18.3874
16.5 | 1.4746 | 0.09822 | -0.0629 | 15.0132
17 | 1.4385 | 0.11513 | -0.0723 | 12.4946
17.5 | 1.4007 | 0.13335 | -0.0831 | 10.5039
18 | 1.3655 | 0.15161 | -0.0944 | 9.0067

## 95. Re 7M Mach 0.50 (1)
BIGFOIL.COM POLAR EXPORT
mh116
MH 116 9.84% |  |  |  | Cl Max: | 1.414 | at alpha= | 20 | deg
JavaFoil+Calcfoil stall+Eppler ext transition |  |  |  | L/D Max: | 181.6 | at alpha= | 3.5 | deg
Re: | 7000000 |  |  | Cd Min: | 0.00482 | at alpha= | -0.5 | deg
Mach: | 0.5 |  |  | Cl=0 at alpha= | -4.839 | deg
|  |  |  | @ Cl=0.1, Cd= | 0.0054265
|  |  |  | @ Cl=0.4, Cd= | 0.0048647
|  |  |  | @ Cl=0.6, Cd= | 0.0048251
alpha (deg) | Cl | Cd | Cm | Cl/Cd
-20 | -0.829 | 0.15348 | -0.068 | -5.404
-19.5 | -0.803 | 0.1482 | -0.068 | -5.418
-19 | -0.776 | 0.14248 | -0.068 | -5.449
-18.5 | -0.751 | 0.14277 | -0.069 | -5.259
-18 | -0.724 | 0.13575 | -0.069 | -5.335
-17.5 | -0.697 | 0.13 | -0.069 | -5.361
-17 | -0.669 | 0.12574 | -0.068 | -5.322
-16.5 | -0.641 | 0.12202 | -0.066 | -5.252
-16 | -0.613 | 0.11707 | -0.065 | -5.237
-15.5 | -0.586 | 0.11298 | -0.065 | -5.188
-15 | -0.559 | 0.10994 | -0.065 | -5.085
-14.5 | -0.532 | 0.10463 | -0.065 | -5.083
-14 | -0.505 | 0.10333 | -0.066 | -4.891
-13.5 | -0.478 | 0.0985 | -0.066 | -4.851
-13 | -0.45 | 0.09438 | -0.064 | -4.766
-12.5 | -0.422 | 0.08989 | -0.061 | -4.693
-12 | -0.395 | 0.08604 | -0.061 | -4.587
-11.5 | -0.367 | 0.08394 | -0.062 | -4.378
-11 | -0.34 | 0.08087 | -0.062 | -4.207
-10.5 | -0.313 | 0.07721 | -0.061 | -4.05
-10 | -0.285 | 0.06889 | -0.062 | -4.142
-9.5 | -0.258 | 0.0624 | -0.064 | -4.139
-9 | -0.231 | 0.05649 | -0.068 | -4.098
-8.5 | -0.205 | 0.05084 | -0.073 | -4.028
-8 | -0.179 | 0.04349 | -0.082 | -4.122
-7.5 | -0.148 | 0.048 | -0.065 | -3.086
-7 | -0.131 | 0.02393 | -0.104 | -5.456
-6.5 | -0.115 | 0.0065 | -0.128 | -17.693
-6 | -0.081 | 0.00618 | -0.128 | -13.065
-5.5 | -0.046 | 0.00589 | -0.129 | -7.892
-5 | -0.019 | 0.00575 | -0.13 | -3.218
-4.5 | 0.04 | 0.00555 | -0.13 | 7.213
-4 | 0.108 | 0.00541 | -0.131 | 19.903
-3.5 | 0.178 | 0.00528 | -0.131 | 33.603
-3 | 0.248 | 0.00527 | -0.132 | 47.013
-2.5 | 0.319 | 0.00496 | -0.132 | 64.356
-2 | 0.388 | 0.00487 | -0.133 | 79.603
-1.5 | 0.456 | 0.00484 | -0.133 | 94.207
-1 | 0.525 | 0.00484 | -0.134 | 108.395
-0.5 | 0.593 | 0.00482 | -0.134 | 123.018
0 | 0.662 | 0.00487 | -0.135 | 135.778
0.5 | 0.73 | 0.00502 | -0.135 | 145.58
1 | 0.799 | 0.00522 | -0.136 | 152.976
1.5 | 0.867 | 0.00537 | -0.136 | 161.588
2 | 0.935 | 0.00555 | -0.137 | 168.625
2.5 | 1.004 | 0.00575 | -0.137 | 174.387
3 | 1.072 | 0.00599 | -0.138 | 178.847
3.5 | 1.14 | 0.00628 | -0.138 | 181.6
4 | 1.198 | 0.00663 | -0.139 | 180.768
4.5 | 1.262 | 0.00705 | -0.139 | 179.044
5 | 1.323 | 0.00745 | -0.139 | 177.611
5.5 | 1.365 | 0.00775 | -0.14 | 176.077
6 | 1.383 | 0.00901 | -0.14 | 153.441
6.5 | 1.346 | 0.00962 | -0.141 | 139.942
7 | 1.016 | 0.01037 | -0.141 | 97.977
7.5 | 0.844 | 0.0111 | -0.142 | 76.01
8 | 0.877 | 0.01203 | -0.142 | 72.957
8.5 | 0.902 | 0.02196 | -0.141 | 41.075
9 | 0.921 | 0.01986 | -0.139 | 46.386
9.5 | 0.789 | 0.07192 | -0.073 | 10.973
10 | 0.901 | 0.04246 | -0.123 | 21.222
10.5 | 0.863 | 0.07098 | -0.096 | 12.155
11 | 0.872 | 0.08723 | -0.079 | 10.001
11.5 | 0.899 | 0.08502 | -0.079 | 10.579
12 | 0.943 | 0.08324 | -0.096 | 11.334
12.5 | 0.973 | 0.0885 | -0.098 | 10.995
13 | 0.981 | 0.09574 | -0.083 | 10.25
13.5 | 1.018 | 0.0969 | -0.093 | 10.509
14 | 1.064 | 0.09376 | -0.104 | 11.345
14.5 | 1.096 | 0.09711 | -0.106 | 11.286
15 | 1.103 | 0.11677 | -0.097 | 9.447
15.5 | 1.127 | 0.11244 | -0.095 | 10.025
16 | 1.173 | 0.10765 | -0.105 | 10.899
16.5 | 1.213 | 0.1064 | -0.11 | 11.4
17 | 1.241 | 0.11191 | -0.111 | 11.087
17.5 | 1.253 | 0.12849 | -0.106 | 9.752
18 | 1.262 | 0.13246 | -0.099 | 9.53
18.5 | 1.305 | 0.12822 | -0.107 | 10.181
19 | 1.349 | 0.12304 | -0.113 | 10.965
19.5 | 1.386 | 0.12192 | -0.116 | 11.371
20 | 1.414 | 0.12709 | -0.116 | 11.122

## 96. Re 7M Mach 0.50 (2)
BIGFOIL.COM POLAR EXPORT
mh116
MH 116 9.84% |  |  |  | Cl Max: | 1.5236 | at alpha= | 9 | deg
XFOIL ncrit=9 |  |  |  | L/D Max: | 168.991 | at alpha= | 4 | deg
Re: | 7000000 |  |  | Cd Min: | 0.14631 | at alpha= | 14 | deg
Mach: | 0.5 |  |  | Cl=0 at alpha= | -4.5711 | deg
|  |  |  | @ Cl=0.1, Cd= | 0.0060433
|  |  |  | @ Cl=0.4, Cd= | 0.0048812
|  |  |  | @ Cl=0.6, Cd= | 0.0047635
alpha (deg) | Cl | Cd | Cm | Cl/Cd
-10 | -0.1834 | 0.10057 | -0.0787 | -1.8236
-9 | -0.0874 | 0.08016 | -0.1087 | -1.0903
-8.5 | -0.0894 | 0.07211 | -0.1116 | -1.2398
-8 | -0.0831 | 0.06548 | -0.1142 | -1.2691
-7.5 | -0.0869 | 0.05787 | -0.1174 | -1.5016
-7 | -0.1033 | 0.05014 | -0.1197 | -2.0602
-6 | -0.1138 | 0.02754 | -0.1399 | -4.1322
-5.5 | -0.1024 | 0.01585 | -0.1432 | -6.4606
-5 | -0.0573 | 0.00882 | -0.1421 | -6.4966
-4.5 | 0.0095 | 0.00673 | -0.1404 | 1.4116
-3.5 | 0.1492 | 0.00567 | -0.1387 | 26.3139
-3 | 0.2183 | 0.00546 | -0.1382 | 39.9817
-2.5 | 0.2864 | 0.00516 | -0.138 | 55.5039
-2 | 0.3541 | 0.00497 | -0.1379 | 71.2475
-1.5 | 0.4213 | 0.00484 | -0.1379 | 87.0455
-1 | 0.4883 | 0.00477 | -0.1379 | 102.369
-0.5 | 0.5553 | 0.00475 | -0.1379 | 116.9053
0 | 0.6216 | 0.00477 | -0.1379 | 130.3145
0.5 | 0.6878 | 0.00479 | -0.1378 | 143.5908
1 | 0.7531 | 0.00488 | -0.1376 | 154.3238
1.5 | 0.8164 | 0.00508 | -0.1369 | 160.7087
2 | 0.879 | 0.00533 | -0.1361 | 164.9156
2.5 | 0.9408 | 0.00563 | -0.1349 | 167.1048
3 | 1.0024 | 0.00594 | -0.1337 | 168.7542
3.5 | 1.0624 | 0.00632 | -0.1319 | 168.1013
4 | 1.1221 | 0.00664 | -0.1298 | 168.991
4.5 | 1.1771 | 0.00705 | -0.1264 | 166.9645
5 | 1.2353 | 0.00771 | -0.1236 | 160.2205
5.5 | 1.2896 | 0.00852 | -0.1198 | 151.3615
6 | 1.3422 | 0.00936 | -0.1155 | 143.3974
6.5 | 1.3864 | 0.01033 | -0.1095 | 134.211
7 | 1.4181 | 0.01151 | -0.1012 | 123.2059
7.5 | 1.4602 | 0.01253 | -0.0946 | 116.5363
8 | 1.4992 | 0.01382 | -0.0874 | 108.4805
8.5 | 1.5232 | 0.01601 | -0.0785 | 95.1405
9 | 1.5236 | 0.01983 | -0.068 | 76.8331
9.5 | 1.5083 | 0.02536 | -0.0585 | 59.4756
10 | 1.4857 | 0.03244 | -0.0515 | 45.7984
10.5 | 1.4562 | 0.04127 | -0.0475 | 35.2847
11 | 1.421 | 0.05203 | -0.0471 | 27.3112
11.5 | 1.3826 | 0.06481 | -0.0504 | 21.3331
12 | 1.3447 | 0.07933 | -0.057 | 16.9507
12.5 | 1.3076 | 0.09557 | -0.0663 | 13.6821
13 | 1.2748 | 0.11259 | -0.077 | 11.3225
13.5 | 1.2465 | 0.12972 | -0.088 | 9.6092
14 | 1.2239 | 0.14631 | -0.0986 | 8.3651

## 97. Re 8M Mach 0.00 (1)
BIGFOIL.COM POLAR EXPORT
mh116
MH 116 9.84% |  |  |  | Cl Max: | 1.356 | at alpha= | 8 | deg
JavaFoil+Calcfoil stall+Eppler ext transition |  |  |  | L/D Max: | 184.167 | at alpha= | 5.5 | deg
Re: | 8000000 |  |  | Cd Min: | 0.0046 | at alpha= | -1 | deg
Mach: | 0 |  |  | Cl=0 at alpha= | -4.8246 | deg
|  |  |  | @ Cl=0.1, Cd= | 0.0050853
|  |  |  | @ Cl=0.4, Cd= | 0.0046458
|  |  |  | @ Cl=0.6, Cd= | 0.0047432
alpha (deg) | Cl | Cd | Cm | Cl/Cd
-14 | -0.226 | 0.08612 | -0.061 | -2.629
-13.5 | -0.237 | 0.08081 | -0.063 | -2.934
-13 | -0.248 | 0.07528 | -0.064 | -3.291
-12.5 | -0.258 | 0.06951 | -0.067 | -3.71
-12 | -0.267 | 0.06448 | -0.068 | -4.139
-11.5 | -0.275 | 0.05882 | -0.071 | -4.675
-11 | -0.282 | 0.05176 | -0.075 | -5.453
-10.5 | -0.291 | 0.04014 | -0.082 | -7.25
-10 | -0.3 | 0.0271 | -0.091 | -11.083
-9.5 | -0.319 | 0.01044 | -0.103 | -30.589
-9 | -0.322 | 0.00664 | -0.108 | -48.464
-8.5 | -0.304 | 0.00637 | -0.109 | -47.737
-8 | -0.281 | 0.00615 | -0.109 | -45.599
-7.5 | -0.251 | 0.00599 | -0.11 | -41.876
-7 | -0.215 | 0.00582 | -0.11 | -36.886
-6.5 | -0.173 | 0.00569 | -0.111 | -30.337
-6 | -0.126 | 0.00554 | -0.111 | -22.68
-5.5 | -0.074 | 0.00542 | -0.112 | -13.751
-5 | -0.02 | 0.0053 | -0.112 | -3.754
-4.5 | 0.037 | 0.00519 | -0.113 | 7.172
-4 | 0.096 | 0.00509 | -0.113 | 18.834
-3.5 | 0.156 | 0.00502 | -0.114 | 30.987
-3 | 0.216 | 0.00481 | -0.114 | 44.767
-2.5 | 0.276 | 0.00471 | -0.114 | 58.606
-2 | 0.336 | 0.00468 | -0.115 | 71.727
-1.5 | 0.395 | 0.00465 | -0.115 | 85.025
-1 | 0.455 | 0.0046 | -0.116 | 98.749
-0.5 | 0.514 | 0.00462 | -0.116 | 111.251
0 | 0.573 | 0.00467 | -0.117 | 122.687
0.5 | 0.632 | 0.00483 | -0.117 | 130.825
1 | 0.692 | 0.00492 | -0.117 | 140.604
1.5 | 0.751 | 0.00501 | -0.118 | 150.022
2 | 0.81 | 0.00513 | -0.118 | 157.946
2.5 | 0.869 | 0.00526 | -0.119 | 165.141
3 | 0.928 | 0.00539 | -0.119 | 172.042
3.5 | 0.987 | 0.00558 | -0.12 | 176.772
4 | 1.041 | 0.00581 | -0.12 | 179.188
4.5 | 1.098 | 0.00605 | -0.12 | 181.456
5 | 1.154 | 0.00629 | -0.121 | 183.417
5.5 | 1.203 | 0.00653 | -0.121 | 184.167
6 | 1.248 | 0.00717 | -0.122 | 174.208
6.5 | 1.288 | 0.0075 | -0.122 | 171.628
7 | 1.32 | 0.00782 | -0.122 | 168.843
7.5 | 1.344 | 0.00815 | -0.123 | 164.934
8 | 1.356 | 0.00844 | -0.123 | 160.533
8.5 | 1.356 | 0.00882 | -0.123 | 153.654
9 | 1.344 | 0.00916 | -0.124 | 146.724
9.5 | 1.321 | 0.00958 | -0.124 | 137.918
10 | 1.288 | 0.01002 | -0.125 | 128.569
10.5 | 1.246 | 0.01045 | -0.125 | 119.21
11 | 1.195 | 0.01107 | -0.125 | 107.995
11.5 | 1.139 | 0.01163 | -0.126 | 97.998
12 | 1.07 | 0.02142 | -0.125 | 49.979
12.5 | 1.001 | 0.01833 | -0.124 | 54.607
13 | 0.933 | 0.01749 | -0.124 | 53.328

## 98. Re 8M Mach 0.00 (2)
BIGFOIL.COM POLAR EXPORT
mh116
MH 116 9.84% |  |  |  | Cl Max: | 1.7853 | at alpha= | 16 | deg
XFOIL ncrit=9 |  |  |  | L/D Max: | 164.845 | at alpha= | 4.5 | deg
Re: | 8000000 |  |  | Cd Min: | 0.1054 | at alpha= | 20 | deg
Mach: | 0 |  |  | Cl=0 at alpha= | -4.7072 | deg
|  |  |  | @ Cl=0.1, Cd= | 0.0053373
|  |  |  | @ Cl=0.4, Cd= | 0.0045569
|  |  |  | @ Cl=0.6, Cd= | 0.0046039
alpha (deg) | Cl | Cd | Cm | Cl/Cd
-8.5 | -0.4192 | 0.00956 | -0.1185 | -43.8494
-8 | -0.3664 | 0.00857 | -0.1183 | -42.7538
-7.5 | -0.3124 | 0.0078 | -0.1182 | -40.0513
-7 | -0.2575 | 0.00717 | -0.1181 | -35.9135
-6.5 | -0.202 | 0.00666 | -0.1182 | -30.3303
-6 | -0.1461 | 0.00622 | -0.1182 | -23.4887
-5.5 | -0.0898 | 0.00587 | -0.1183 | -15.2981
-5 | -0.0332 | 0.00573 | -0.1185 | -5.7941
-4.5 | 0.0235 | 0.00558 | -0.1187 | 4.2115
-4 | 0.0801 | 0.00539 | -0.1189 | 14.8609
-3.5 | 0.1367 | 0.00524 | -0.119 | 26.0878
-3 | 0.1931 | 0.00501 | -0.1192 | 38.5429
-2.5 | 0.2495 | 0.00482 | -0.1194 | 51.7635
-2 | 0.3062 | 0.00471 | -0.1196 | 65.0106
-1.5 | 0.3627 | 0.00459 | -0.1198 | 79.0196
-1 | 0.419 | 0.00454 | -0.12 | 92.2907
-0.5 | 0.4754 | 0.00452 | -0.1202 | 105.177
0 | 0.5313 | 0.00455 | -0.1203 | 116.7692
0.5 | 0.5869 | 0.00458 | -0.1203 | 128.1441
1 | 0.6418 | 0.00468 | -0.1203 | 137.1368
1.5 | 0.6961 | 0.00482 | -0.1202 | 144.4191
2 | 0.7496 | 0.00502 | -0.1199 | 149.3227
2.5 | 0.803 | 0.00522 | -0.1197 | 153.8314
3 | 0.8556 | 0.00546 | -0.1193 | 156.7033
3.5 | 0.9085 | 0.00567 | -0.119 | 160.2293
4 | 0.9604 | 0.00592 | -0.1185 | 162.2297
4.5 | 1.0072 | 0.00611 | -0.1168 | 164.8445
5 | 1.0597 | 0.00653 | -0.1164 | 162.2818
5.5 | 1.1084 | 0.0072 | -0.1153 | 153.9444
6 | 1.1581 | 0.00776 | -0.1144 | 149.2397
6.5 | 1.2074 | 0.00833 | -0.1134 | 144.946
7 | 1.2554 | 0.00897 | -0.1123 | 139.9554
7.5 | 1.3032 | 0.00959 | -0.1111 | 135.8916
8 | 1.3503 | 0.01021 | -0.1098 | 132.2527
8.5 | 1.3971 | 0.01082 | -0.1085 | 129.122
9 | 1.4432 | 0.01142 | -0.107 | 126.3748
9.5 | 1.4888 | 0.01199 | -0.1056 | 124.1701
10 | 1.5331 | 0.01259 | -0.1039 | 121.7712
10.5 | 1.5752 | 0.01326 | -0.1019 | 118.7934
11 | 1.6125 | 0.01414 | -0.099 | 114.0382
11.5 | 1.6409 | 0.01499 | -0.0944 | 109.4663
12 | 1.6674 | 0.01594 | -0.0896 | 104.6048
12.5 | 1.6916 | 0.01712 | -0.0849 | 98.8084
13 | 1.7157 | 0.01835 | -0.0805 | 93.4986
13.5 | 1.7343 | 0.02003 | -0.0756 | 86.5851
14 | 1.7528 | 0.02183 | -0.0712 | 80.2932
14.5 | 1.7669 | 0.02407 | -0.0668 | 73.4067
15 | 1.7751 | 0.02695 | -0.0624 | 65.8664
15.5 | 1.7819 | 0.0302 | -0.0586 | 59.0033
16 | 1.7853 | 0.03403 | -0.0553 | 52.4625
16.5 | 1.7848 | 0.03858 | -0.0526 | 46.2623
17 | 1.7823 | 0.04377 | -0.0508 | 40.7197
17.5 | 1.7734 | 0.05023 | -0.0498 | 35.3056
18 | 1.7603 | 0.05785 | -0.05 | 30.4287
18.5 | 1.7416 | 0.06706 | -0.0516 | 25.9708
19 | 1.7188 | 0.07773 | -0.0547 | 22.1124
19.5 | 1.6906 | 0.09022 | -0.0596 | 18.7386
20 | 1.6535 | 0.1054 | -0.0667 | 15.6879

## 99. Re 8M Mach 0.10 (1)
BIGFOIL.COM POLAR EXPORT
mh116
MH 116 9.84% |  |  |  | Cl Max: | 1.356 | at alpha= | 8 | deg
JavaFoil+Calcfoil stall+Eppler ext transition |  |  |  | L/D Max: | 184.09 | at alpha= | 5.5 | deg
Re: | 8000000 |  |  | Cd Min: | 0.00461 | at alpha= | -1 | deg
Mach: | 0.1 |  |  | Cl=0 at alpha= | -4.8246 | deg
|  |  |  | @ Cl=0.1, Cd= | 0.0050953
|  |  |  | @ Cl=0.4, Cd= | 0.004648
|  |  |  | @ Cl=0.6, Cd= | 0.004738
alpha (deg) | Cl | Cd | Cm | Cl/Cd
-14 | -0.195 | 0.08779 | -0.06 | -2.224
-13.5 | -0.208 | 0.08224 | -0.062 | -2.525
-13 | -0.22 | 0.07704 | -0.063 | -2.856
-12.5 | -0.232 | 0.07122 | -0.065 | -3.261
-12 | -0.244 | 0.06538 | -0.068 | -3.73
-11.5 | -0.254 | 0.06088 | -0.069 | -4.169
-11 | -0.263 | 0.05438 | -0.073 | -4.839
-10.5 | -0.272 | 0.04605 | -0.078 | -5.9
-10 | -0.284 | 0.03066 | -0.089 | -9.265
-9.5 | -0.294 | 0.01873 | -0.097 | -15.682
-9 | -0.313 | 0.0067 | -0.109 | -46.738
-8.5 | -0.298 | 0.00641 | -0.109 | -46.511
-8 | -0.277 | 0.00619 | -0.11 | -44.753
-7.5 | -0.248 | 0.00599 | -0.11 | -41.515
-7 | -0.214 | 0.00584 | -0.111 | -36.578
-6.5 | -0.172 | 0.00571 | -0.111 | -30.193
-6 | -0.126 | 0.00556 | -0.112 | -22.632
-5.5 | -0.075 | 0.00543 | -0.112 | -13.749
-5 | -0.02 | 0.00531 | -0.113 | -3.759
-4.5 | 0.037 | 0.0052 | -0.113 | 7.19
-4 | 0.096 | 0.0051 | -0.114 | 18.895
-3.5 | 0.156 | 0.00503 | -0.114 | 31.086
-3 | 0.217 | 0.00482 | -0.115 | 44.938
-2.5 | 0.278 | 0.00472 | -0.115 | 58.836
-2 | 0.337 | 0.00469 | -0.115 | 72.013
-1.5 | 0.397 | 0.00465 | -0.116 | 85.379
-1 | 0.457 | 0.00461 | -0.116 | 99.157
-0.5 | 0.516 | 0.00462 | -0.117 | 111.693
0 | 0.576 | 0.00467 | -0.117 | 123.278
0.5 | 0.636 | 0.00484 | -0.118 | 131.248
1 | 0.695 | 0.00493 | -0.118 | 141.05
1.5 | 0.755 | 0.00502 | -0.119 | 150.427
2 | 0.814 | 0.00514 | -0.119 | 158.333
2.5 | 0.874 | 0.00528 | -0.119 | 165.498
3 | 0.933 | 0.00541 | -0.12 | 172.341
3.5 | 0.992 | 0.00561 | -0.12 | 176.973
4 | 1.046 | 0.00584 | -0.121 | 179.299
4.5 | 1.104 | 0.00608 | -0.121 | 181.506
5 | 1.159 | 0.00632 | -0.121 | 183.416
5.5 | 1.209 | 0.00657 | -0.122 | 184.09
6 | 1.254 | 0.00721 | -0.122 | 173.924
6.5 | 1.293 | 0.00755 | -0.123 | 171.118
7 | 1.324 | 0.00787 | -0.123 | 168.161
7.5 | 1.346 | 0.00821 | -0.123 | 163.968
8 | 1.356 | 0.00852 | -0.124 | 159.199
8.5 | 1.353 | 0.00891 | -0.124 | 151.879
9 | 1.337 | 0.00926 | -0.124 | 144.43
9.5 | 1.309 | 0.00969 | -0.125 | 135.098
10 | 1.27 | 0.0101 | -0.125 | 125.757
10.5 | 1.22 | 0.01065 | -0.126 | 114.606
11 | 1.163 | 0.0112 | -0.126 | 103.835
11.5 | 1.099 | 0.01177 | -0.126 | 93.38
12 | 1.021 | 0.01974 | -0.125 | 51.696
12.5 | 0.945 | 0.01888 | -0.125 | 50.068
13 | 0.871 | 0.01801 | -0.124 | 48.377

## 100. Re 8M Mach 0.10 (2)
BIGFOIL.COM POLAR EXPORT
mh116
MH 116 9.84% |  |  |  | Cl Max: | 1.7674 | at alpha= | 15.5 | deg
XFOIL ncrit=9 |  |  |  | L/D Max: | 165.22 | at alpha= | 4.5 | deg
Re: | 8000000 |  |  | Cd Min: | 0.12401 | at alpha= | 20 | deg
Mach: | 0.1 |  |  | Cl=0 at alpha= | -4.7031 | deg
|  |  |  | @ Cl=0.1, Cd= | 0.0053479
|  |  |  | @ Cl=0.4, Cd= | 0.0045625
|  |  |  | @ Cl=0.6, Cd= | 0.0045978
alpha (deg) | Cl | Cd | Cm | Cl/Cd
-8.5 | -0.4204 | 0.01053 | -0.1198 | -39.924
-8 | -0.3693 | 0.00891 | -0.1194 | -41.4478
-7.5 | -0.3152 | 0.008 | -0.1192 | -39.4
-7 | -0.2599 | 0.0073 | -0.1191 | -35.6027
-6.5 | -0.204 | 0.00674 | -0.119 | -30.2671
-6 | -0.1477 | 0.00627 | -0.119 | -23.5566
-5.5 | -0.091 | 0.0059 | -0.1191 | -15.4237
-5 | -0.0339 | 0.00574 | -0.1192 | -5.9059
-4.5 | 0.0232 | 0.00559 | -0.1194 | 4.1503
-4 | 0.0802 | 0.0054 | -0.1195 | 14.8519
-3.5 | 0.1372 | 0.00525 | -0.1196 | 26.1333
-3 | 0.194 | 0.00502 | -0.1198 | 38.6454
-2.5 | 0.2508 | 0.00483 | -0.12 | 51.9255
-2 | 0.3078 | 0.00471 | -0.1202 | 65.3503
-1.5 | 0.3646 | 0.0046 | -0.1204 | 79.2609
-1 | 0.4213 | 0.00454 | -0.1206 | 92.7974
-0.5 | 0.478 | 0.00453 | -0.1207 | 105.5188
0 | 0.5343 | 0.00456 | -0.1209 | 117.1711
0.5 | 0.5902 | 0.00458 | -0.1209 | 128.8646
1 | 0.6454 | 0.00468 | -0.1209 | 137.906
1.5 | 0.7 | 0.00483 | -0.1207 | 144.9275
2 | 0.7538 | 0.00503 | -0.1205 | 149.8608
2.5 | 0.8075 | 0.00524 | -0.1202 | 154.1031
3 | 0.8604 | 0.00548 | -0.1198 | 157.0073
3.5 | 0.9136 | 0.00569 | -0.1195 | 160.5624
4 | 0.9657 | 0.00594 | -0.1189 | 162.5758
4.5 | 1.0128 | 0.00613 | -0.1172 | 165.2202
5 | 1.0657 | 0.00656 | -0.1168 | 162.4543
5.5 | 1.1146 | 0.00724 | -0.1156 | 153.9503
6 | 1.1647 | 0.0078 | -0.1147 | 149.3205
6.5 | 1.2142 | 0.00838 | -0.1136 | 144.8926
7 | 1.2622 | 0.00904 | -0.1123 | 139.6239
7.5 | 1.3104 | 0.00966 | -0.111 | 135.6522
8 | 1.3573 | 0.01033 | -0.1095 | 131.394
8.5 | 1.4045 | 0.01093 | -0.1081 | 128.4995
9 | 1.4507 | 0.01155 | -0.1065 | 125.6017
9.5 | 1.4967 | 0.01211 | -0.105 | 123.5921
10 | 1.5408 | 0.01274 | -0.1031 | 120.9419
10.5 | 1.5817 | 0.0135 | -0.1007 | 117.163
11 | 1.6162 | 0.01438 | -0.097 | 112.3922
11.5 | 1.6429 | 0.01529 | -0.0919 | 107.4493
12 | 1.6691 | 0.01634 | -0.0871 | 102.1481
12.5 | 1.6921 | 0.01765 | -0.0821 | 95.8697
13 | 1.7151 | 0.01905 | -0.0775 | 90.0315
13.5 | 1.7317 | 0.02096 | -0.0725 | 82.6193
14 | 1.7486 | 0.023 | -0.068 | 76.0261
14.5 | 1.7605 | 0.02558 | -0.0636 | 68.8233
15 | 1.7655 | 0.02894 | -0.0592 | 61.0055
15.5 | 1.7674 | 0.03286 | -0.0554 | 53.7858
16 | 1.7668 | 0.03738 | -0.0524 | 47.2659
16.5 | 1.7611 | 0.04291 | -0.0502 | 41.0417
17 | 1.7539 | 0.04916 | -0.0491 | 35.6774
17.5 | 1.7386 | 0.05709 | -0.0491 | 30.4537
18 | 1.7187 | 0.0665 | -0.0507 | 25.8451
18.5 | 1.6913 | 0.07801 | -0.0542 | 21.6806
19 | 1.6612 | 0.09106 | -0.0595 | 18.2429
19.5 | 1.6247 | 0.10635 | -0.0668 | 15.2769
20 | 1.5813 | 0.12401 | -0.0765 | 12.7514

## 101. Re 8M Mach 0.25 (1)
BIGFOIL.COM POLAR EXPORT
mh116
MH 116 9.84% |  |  |  | Cl Max: | 1.354 | at alpha= | 7.5 | deg
JavaFoil+Calcfoil stall+Eppler ext transition |  |  |  | L/D Max: | 183.278 | at alpha= | 5 | deg
Re: | 8000000 |  |  | Cd Min: | 0.00463 | at alpha= | -1 | deg
Mach: | 0.25 |  |  | Cl=0 at alpha= | -4.8276 | deg
|  |  |  | @ Cl=0.1, Cd= | 0.0051387
|  |  |  | @ Cl=0.4, Cd= | 0.0047026
|  |  |  | @ Cl=0.6, Cd= | 0.02464
alpha (deg) | Cl | Cd | Cm | Cl/Cd
-13 | -0.048 | 0.08354 | -0.059 | -0.569
-12.5 | -0.045 | 0.07757 | -0.061 | -0.577
-12 | -0.042 | 0.07331 | -0.062 | -0.571
-11.5 | -0.039 | 0.06763 | -0.064 | -0.578
-11 | -0.08 | 0.0631 | -0.066 | -1.273
-10.5 | -0.126 | 0.0574 | -0.07 | -2.191
-10 | -0.158 | 0.05068 | -0.074 | -3.123
-9.5 | -0.184 | 0.04266 | -0.08 | -4.32
-9 | -0.208 | 0.02851 | -0.092 | -7.292
-8.5 | -0.239 | 0.01034 | -0.109 | -23.141
-8 | -0.243 | 0.00638 | -0.113 | -38.093
-7.5 | -0.229 | 0.00617 | -0.113 | -37.092
-7 | -0.204 | 0.00599 | -0.114 | -33.958
-6.5 | -0.169 | 0.00577 | -0.114 | -29.217
-6 | -0.125 | 0.00563 | -0.115 | -22.227
-5.5 | -0.075 | 0.00551 | -0.115 | -13.662
-5 | -0.02 | 0.00537 | -0.116 | -3.777
-4.5 | 0.038 | 0.00524 | -0.116 | 7.279
-4 | 0.099 | 0.00514 | -0.117 | 19.211
-3.5 | 0.16 | 0.00506 | -0.117 | 31.71
-3 | 0.222 | 0.00506 | -0.118 | 43.962
-2.5 | 0.285 | 0.00475 | -0.118 | 60.072
-2 | 0.347 | 0.00472 | -0.119 | 73.494
-1.5 | 0.408 | 0.0047 | -0.119 | 86.749
-1 | 0.469 | 0.00463 | -0.12 | 101.316
-0.5 | 0.531 | 0.00466 | -0.12 | 113.95
0 | 0.592 | 0.00472 | -0.12 | 125.351
0.5 | 0.653 | 0.00489 | -0.121 | 133.469
1 | 0.714 | 0.00498 | -0.121 | 143.381
1.5 | 0.776 | 0.00508 | -0.122 | 152.593
2 | 0.837 | 0.00522 | -0.122 | 160.363
2.5 | 0.898 | 0.00536 | -0.123 | 167.373
3 | 0.959 | 0.00551 | -0.123 | 173.934
3.5 | 1.019 | 0.00572 | -0.124 | 178.249
4 | 1.075 | 0.00598 | -0.124 | 179.596
4.5 | 1.133 | 0.00626 | -0.124 | 181.072
5 | 1.19 | 0.00649 | -0.125 | 183.278
5.5 | 1.24 | 0.00677 | -0.125 | 183.189
6 | 1.283 | 0.00746 | -0.126 | 172.038
6.5 | 1.318 | 0.00784 | -0.126 | 168.199
7 | 1.343 | 0.0082 | -0.126 | 163.816
7.5 | 1.354 | 0.00858 | -0.127 | 157.779
8 | 1.347 | 0.00894 | -0.127 | 150.54
8.5 | 1.318 | 0.0094 | -0.128 | 140.268
9 | 1.268 | 0.00982 | -0.128 | 129.075
9.5 | 1.197 | 0.01035 | -0.128 | 115.653
10 | 1.105 | 0.01093 | -0.129 | 101.018
10.5 | 0.994 | 0.01148 | -0.129 | 86.606
11 | 0.863 | 0.02208 | -0.128 | 39.088
11.5 | 0.722 | 0.01908 | -0.128 | 37.855
12 | 0.575 | 0.01814 | -0.127 | 31.727
12.5 | 0.42 | 0.02464 | -0.126 | 17.055

## 102. Re 8M Mach 0.25 (2)
BIGFOIL.COM POLAR EXPORT
mh116
MH 116 9.84% |  |  |  | Cl Max: | 1.6788 | at alpha= | 13 | deg
XFOIL ncrit=9 |  |  |  | L/D Max: | 166.364 | at alpha= | 4.5 | deg
Re: | 8000000 |  |  | Cd Min: | 0.24004 | at alpha= | -20 | deg
Mach: | 0.25 |  |  | Cl=0 at alpha= | -4.679 | deg
|  |  |  | @ Cl=0.1, Cd= | 0.0054178
|  |  |  | @ Cl=0.4, Cd= | 0.0045946
|  |  |  | @ Cl=0.6, Cd= | 0.0045971
alpha (deg) | Cl | Cd | Cm | Cl/Cd
-20 | -0.5746 | 0.24004 | 0.0099 | -2.3938
-19.5 | -0.5569 | 0.23345 | 0.0061 | -2.3855
-19 | -0.5396 | 0.22692 | 0.0025 | -2.3779
-18.5 | -0.5225 | 0.22021 | -0.001 | -2.3727
-18 | -0.5055 | 0.21356 | -0.0045 | -2.367
-17.5 | -0.4889 | 0.20672 | -0.0078 | -2.365
-17 | -0.4729 | 0.20002 | -0.0109 | -2.3643
-16.5 | -0.4581 | 0.19314 | -0.0137 | -2.3719
-16 | -0.2909 | 0.159 | -0.0321 | -1.8296
-15.5 | -0.2861 | 0.15454 | -0.0338 | -1.8513
-15 | -0.2845 | 0.15071 | -0.0363 | -1.8877
-14.5 | -0.2721 | 0.14485 | -0.0401 | -1.8785
-14 | -0.2544 | 0.13938 | -0.0441 | -1.8252
-13.5 | -0.2385 | 0.13334 | -0.048 | -1.7887
-13 | -0.2226 | 0.12736 | -0.0509 | -1.7478
-12.5 | -0.3402 | 0.13521 | -0.0393 | -2.5161
-12 | -0.3196 | 0.12739 | -0.0443 | -2.5088
-11.5 | -0.3001 | 0.11943 | -0.0495 | -2.5128
-11 | -0.2882 | 0.11218 | -0.0524 | -2.5691
-10.5 | -0.2743 | 0.10444 | -0.0565 | -2.6264
-10 | -0.2461 | 0.09513 | -0.0657 | -2.587
-9.5 | -0.1995 | 0.08319 | -0.0826 | -2.3981
-9 | -0.1463 | 0.07041 | -0.1033 | -2.0778
-8.5 | -0.1628 | 0.06203 | -0.105 | -2.6245
-8 | -0.178 | 0.05485 | -0.1063 | -3.2452
-7.5 | -0.3241 | 0.01116 | -0.1254 | -29.0412
-7 | -0.2731 | 0.00838 | -0.1243 | -32.5895
-6.5 | -0.2156 | 0.00733 | -0.1238 | -29.4134
-6 | -0.1569 | 0.00662 | -0.1235 | -23.7009
-5.5 | -0.0977 | 0.00613 | -0.1232 | -15.938
-5 | -0.0382 | 0.00582 | -0.1231 | -6.5636
-4.5 | 0.0213 | 0.00565 | -0.1231 | 3.7699
-4 | 0.0807 | 0.00547 | -0.1231 | 14.7532
-3.5 | 0.1399 | 0.00531 | -0.1231 | 26.3465
-3 | 0.1987 | 0.00509 | -0.1232 | 39.0373
-2.5 | 0.2577 | 0.00488 | -0.1233 | 52.8074
-2 | 0.3166 | 0.00474 | -0.1235 | 66.7932
-1.5 | 0.3752 | 0.00462 | -0.1237 | 81.2121
-1 | 0.4339 | 0.00456 | -0.1238 | 95.1535
-0.5 | 0.4924 | 0.00456 | -0.124 | 107.9825
0 | 0.5506 | 0.00458 | -0.1241 | 120.2183
0.5 | 0.6083 | 0.0046 | -0.1241 | 132.2391
1 | 0.6651 | 0.00472 | -0.124 | 140.911
1.5 | 0.7216 | 0.00486 | -0.1239 | 148.4774
2 | 0.7769 | 0.00509 | -0.1235 | 152.6326
2.5 | 0.8322 | 0.00531 | -0.1231 | 156.7232
3 | 0.8867 | 0.00557 | -0.1226 | 159.1921
3.5 | 0.9413 | 0.00582 | -0.122 | 161.7354
4 | 0.9951 | 0.00609 | -0.1213 | 163.399
4.5 | 1.0431 | 0.00627 | -0.1191 | 166.3636
5 | 1.0988 | 0.00672 | -0.1187 | 163.5119
5.5 | 1.1488 | 0.00745 | -0.1171 | 154.2013
6 | 1.2004 | 0.00804 | -0.1158 | 149.3035
6.5 | 1.2505 | 0.00872 | -0.1141 | 143.406
7 | 1.2991 | 0.00947 | -0.1122 | 137.1806
7.5 | 1.3484 | 0.01014 | -0.1103 | 132.9783
8 | 1.3964 | 0.01085 | -0.1082 | 128.7005
8.5 | 1.4442 | 0.01152 | -0.1059 | 125.3646
9 | 1.4914 | 0.01216 | -0.1036 | 122.648
9.5 | 1.5353 | 0.01292 | -0.1006 | 118.8313
10 | 1.571 | 0.01377 | -0.0961 | 114.0886
10.5 | 1.5999 | 0.01476 | -0.0904 | 108.3943
11 | 1.6261 | 0.01604 | -0.0846 | 101.3778
11.5 | 1.6477 | 0.01766 | -0.0785 | 93.3012
12 | 1.665 | 0.0197 | -0.0724 | 84.5178
12.5 | 1.6743 | 0.02246 | -0.066 | 74.5459
13 | 1.6788 | 0.02586 | -0.0602 | 64.9188
13.5 | 1.6703 | 0.03068 | -0.0544 | 54.4426
14 | 1.6599 | 0.03629 | -0.0502 | 45.7399
14.5 | 1.6391 | 0.04367 | -0.0473 | 37.5338
15 | 1.6081 | 0.05333 | -0.0466 | 30.1538
15.5 | 1.5754 | 0.06463 | -0.0485 | 24.3757
16 | 1.5388 | 0.07809 | -0.0531 | 19.7055
16.5 | 1.5003 | 0.09353 | -0.0602 | 16.0408
17 | 1.4643 | 0.11001 | -0.0691 | 13.3106
17.5 | 1.4256 | 0.12806 | -0.0797 | 11.1323
18 | 1.3889 | 0.14642 | -0.0909 | 9.4857

## 103. Re 8M Mach 0.50 (1)
BIGFOIL.COM POLAR EXPORT
mh116
MH 116 9.84% |  |  |  | Cl Max: | 1.421 | at alpha= | 20 | deg
JavaFoil+Calcfoil stall+Eppler ext transition |  |  |  | L/D Max: | 180.799 | at alpha= | 3.5 | deg
Re: | 8000000 |  |  | Cd Min: | 0.00481 | at alpha= | -1.5 | deg
Mach: | 0.5 |  |  | Cl=0 at alpha= | -4.839 | deg
|  |  |  | @ Cl=0.1, Cd= | 0.0053741
|  |  |  | @ Cl=0.4, Cd= | 0.0048512
|  |  |  | @ Cl=0.6, Cd= | 0.0048761
alpha (deg) | Cl | Cd | Cm | Cl/Cd
-20 | -0.83 | 0.15154 | -0.068 | -5.474
-19.5 | -0.803 | 0.14673 | -0.068 | -5.474
-19 | -0.777 | 0.14121 | -0.068 | -5.5
-18.5 | -0.751 | 0.14164 | -0.069 | -5.302
-18 | -0.724 | 0.13324 | -0.07 | -5.436
-17.5 | -0.697 | 0.12877 | -0.069 | -5.415
-17 | -0.67 | 0.12391 | -0.069 | -5.404
-16.5 | -0.641 | 0.12046 | -0.067 | -5.324
-16 | -0.613 | 0.11725 | -0.065 | -5.23
-15.5 | -0.586 | 0.11098 | -0.065 | -5.282
-15 | -0.559 | 0.1071 | -0.065 | -5.221
-14.5 | -0.532 | 0.10316 | -0.065 | -5.157
-14 | -0.505 | 0.10211 | -0.066 | -4.95
-13.5 | -0.478 | 0.09711 | -0.066 | -4.922
-13 | -0.45 | 0.09299 | -0.064 | -4.841
-12.5 | -0.422 | 0.08923 | -0.061 | -4.728
-12 | -0.395 | 0.08581 | -0.061 | -4.6
-11.5 | -0.367 | 0.08161 | -0.062 | -4.503
-11 | -0.34 | 0.07855 | -0.062 | -4.331
-10.5 | -0.313 | 0.07545 | -0.061 | -4.145
-10 | -0.285 | 0.0687 | -0.062 | -4.155
-9.5 | -0.259 | 0.06178 | -0.065 | -4.184
-9 | -0.232 | 0.05591 | -0.069 | -4.143
-8.5 | -0.205 | 0.04979 | -0.075 | -4.123
-8 | -0.181 | 0.04103 | -0.086 | -4.401
-7.5 | -0.148 | 0.0473 | -0.067 | -3.137
-7 | -0.136 | 0.01654 | -0.113 | -8.204
-6.5 | -0.115 | 0.00637 | -0.128 | -18.067
-6 | -0.081 | 0.00612 | -0.128 | -13.205
-5.5 | -0.046 | 0.00581 | -0.129 | -7.995
-5 | -0.019 | 0.00567 | -0.13 | -3.263
-4.5 | 0.04 | 0.00548 | -0.13 | 7.306
-4 | 0.108 | 0.00536 | -0.131 | 20.098
-3.5 | 0.178 | 0.00523 | -0.131 | 33.979
-3 | 0.248 | 0.0052 | -0.132 | 47.592
-2.5 | 0.319 | 0.00491 | -0.132 | 65.004
-2 | 0.388 | 0.00486 | -0.133 | 79.83
-1.5 | 0.456 | 0.00481 | -0.133 | 94.759
-1 | 0.525 | 0.00482 | -0.134 | 108.939
-0.5 | 0.593 | 0.00487 | -0.134 | 121.891
0 | 0.662 | 0.00493 | -0.135 | 134.208
0.5 | 0.73 | 0.00508 | -0.135 | 143.85
1 | 0.799 | 0.00526 | -0.136 | 151.988
1.5 | 0.867 | 0.00541 | -0.136 | 160.153
2 | 0.935 | 0.00559 | -0.137 | 167.309
2.5 | 1.004 | 0.00579 | -0.137 | 173.44
3 | 1.072 | 0.00603 | -0.138 | 177.797
3.5 | 1.14 | 0.0063 | -0.138 | 180.799
4 | 1.198 | 0.00664 | -0.139 | 180.492
4.5 | 1.262 | 0.00704 | -0.139 | 179.195
5 | 1.323 | 0.00743 | -0.139 | 177.925
5.5 | 1.365 | 0.00785 | -0.14 | 173.879
6 | 1.383 | 0.00882 | -0.14 | 156.737
6.5 | 1.346 | 0.00941 | -0.141 | 143.014
7 | 1.016 | 0.01015 | -0.141 | 100.185
7.5 | 0.844 | 0.01085 | -0.142 | 77.789
8 | 0.877 | 0.01173 | -0.142 | 74.763
8.5 | 0.905 | 0.02383 | -0.142 | 37.955
9 | 0.923 | 0.01922 | -0.14 | 48.037
9.5 | 0.79 | 0.07106 | -0.075 | 11.119
10 | 0.948 | 0.03055 | -0.134 | 31.045
10.5 | 0.882 | 0.0625 | -0.107 | 14.112
11 | 0.873 | 0.08605 | -0.079 | 10.142
11.5 | 0.903 | 0.0828 | -0.084 | 10.91
12 | 0.955 | 0.07704 | -0.103 | 12.401
12.5 | 0.979 | 0.08479 | -0.101 | 11.543
13 | 0.984 | 0.094 | -0.086 | 10.469
13.5 | 1.028 | 0.0913 | -0.099 | 11.259
14 | 1.077 | 0.08641 | -0.109 | 12.459
14.5 | 1.104 | 0.09225 | -0.109 | 11.963
15 | 1.105 | 0.11464 | -0.097 | 9.636
15.5 | 1.135 | 0.10727 | -0.1 | 10.579
16 | 1.187 | 0.09911 | -0.111 | 11.976
16.5 | 1.225 | 0.09873 | -0.114 | 12.406
17 | 1.248 | 0.10656 | -0.113 | 11.714
17.5 | 1.256 | 0.1251 | -0.107 | 10.041
18 | 1.27 | 0.12654 | -0.103 | 10.038
18.5 | 1.318 | 0.11935 | -0.111 | 11.04
19 | 1.362 | 0.11382 | -0.116 | 11.967
19.5 | 1.397 | 0.11399 | -0.119 | 12.258
20 | 1.421 | 0.12105 | -0.118 | 11.74

## 104. Re 8M Mach 0.50 (2)
BIGFOIL.COM POLAR EXPORT
mh116
MH 116 9.84% |  |  |  | Cl Max: | 1.5302 | at alpha= | 9 | deg
XFOIL ncrit=9 |  |  |  | L/D Max: | 169.44 | at alpha= | 4.5 | deg
Re: | 8000000 |  |  | Cd Min: | 0.25845 | at alpha= | -20 | deg
Mach: | 0.5 |  |  | Cl=0 at alpha= | -4.5728 | deg
|  |  |  | @ Cl=0.1, Cd= | 0.0057569
|  |  |  | @ Cl=0.4, Cd= | 0.0048024
|  |  |  | @ Cl=0.6, Cd= | 0.0047099
alpha (deg) | Cl | Cd | Cm | Cl/Cd
-20 | -0.6111 | 0.25845 | 0.0113 | -2.3645
-19.5 | -0.5895 | 0.25066 | 0.0068 | -2.3518
-19 | -0.5681 | 0.24296 | 0.0025 | -2.3382
-18.5 | -0.5471 | 0.23518 | -0.0016 | -2.3263
-18 | -0.5264 | 0.22763 | -0.0056 | -2.3125
-17.5 | -0.5063 | 0.22 | -0.0094 | -2.3014
-17 | -0.4868 | 0.21257 | -0.0128 | -2.2901
-16.5 | -0.4683 | 0.20505 | -0.016 | -2.2838
-16 | -0.4507 | 0.1977 | -0.0189 | -2.2797
-15.5 | -0.4337 | 0.19038 | -0.0216 | -2.2781
-15 | -0.4191 | 0.183 | -0.024 | -2.2902
-14.5 | -0.4047 | 0.17572 | -0.0261 | -2.3031
-13 | -0.3317 | 0.14964 | -0.0432 | -2.2167
-12.5 | -0.3061 | 0.14167 | -0.049 | -2.1607
-12 | -0.2796 | 0.13344 | -0.0547 | -2.0953
-11.5 | -0.2637 | 0.12611 | -0.0575 | -2.091
-11 | -0.2435 | 0.11828 | -0.0621 | -2.0587
-10.5 | -0.2132 | 0.10931 | -0.0705 | -1.9504
-10 | -0.1637 | 0.09862 | -0.0854 | -1.6599
-9.5 | -0.103 | 0.08697 | -0.1049 | -1.1843
-9 | -0.0881 | 0.08038 | -0.1083 | -1.096
-8.5 | -0.0899 | 0.07201 | -0.1117 | -1.2484
-7.5 | -0.0874 | 0.05757 | -0.1178 | -1.5182
-7 | -0.1055 | 0.04985 | -0.1199 | -2.1163
-6.5 | -0.1153 | 0.04067 | -0.129 | -2.835
-6 | -0.1154 | 0.0269 | -0.1404 | -4.29
-5.5 | -0.1036 | 0.01535 | -0.1434 | -6.7492
-5 | -0.0575 | 0.00849 | -0.1422 | -6.7727
-4.5 | 0.0098 | 0.00651 | -0.1405 | 1.5054
-4 | 0.08 | 0.00584 | -0.1395 | 13.6986
-3.5 | 0.1498 | 0.00555 | -0.1388 | 26.991
-3 | 0.2187 | 0.00536 | -0.1384 | 40.8022
-2.5 | 0.2868 | 0.00511 | -0.1381 | 56.1252
-2 | 0.3546 | 0.00489 | -0.138 | 72.5153
-1.5 | 0.422 | 0.00476 | -0.138 | 88.6555
-1 | 0.4891 | 0.0047 | -0.138 | 104.0638
-0.5 | 0.5559 | 0.00469 | -0.1381 | 118.5288
0 | 0.6223 | 0.00472 | -0.138 | 131.8432
0.5 | 0.6883 | 0.00475 | -0.138 | 144.9053
1 | 0.7532 | 0.00487 | -0.1376 | 154.6612
1.5 | 0.8166 | 0.00509 | -0.137 | 160.4322
2 | 0.8788 | 0.00538 | -0.136 | 163.3457
2.5 | 0.9413 | 0.00566 | -0.135 | 166.3074
3 | 1.0029 | 0.00597 | -0.1338 | 167.9899
3.5 | 1.0635 | 0.00635 | -0.1321 | 167.4803
4 | 1.1244 | 0.0067 | -0.1302 | 167.8209
4.5 | 1.1793 | 0.00696 | -0.1268 | 169.4397
5 | 1.2389 | 0.00756 | -0.1242 | 163.8757
5.5 | 1.2934 | 0.00837 | -0.1205 | 154.5281
6 | 1.3465 | 0.0092 | -0.1162 | 146.3587
6.5 | 1.3907 | 0.01023 | -0.1102 | 135.9433
7 | 1.4245 | 0.01132 | -0.1021 | 125.8392
7.5 | 1.4691 | 0.01221 | -0.0958 | 120.3194
8 | 1.5087 | 0.01345 | -0.0886 | 112.171
9 | 1.5302 | 0.01947 | -0.0684 | 78.5927
9.5 | 1.5143 | 0.02496 | -0.0587 | 60.6691
10 | 1.491 | 0.03201 | -0.0515 | 46.5792
10.5 | 1.4609 | 0.04081 | -0.0474 | 35.7976
11 | 1.4251 | 0.05157 | -0.0468 | 27.6343
11.5 | 1.3863 | 0.06432 | -0.05 | 21.5532
12 | 1.3483 | 0.07883 | -0.0566 | 17.1039
12.5 | 1.3111 | 0.09506 | -0.066 | 13.7923
13 | 1.2783 | 0.11208 | -0.0767 | 11.4052
13.5 | 1.2501 | 0.1292 | -0.0877 | 9.6757
14 | 1.2275 | 0.14577 | -0.0983 | 8.4208

## 105. Re 10M Mach 0.00 (1)
BIGFOIL.COM POLAR EXPORT
mh116
MH 116 9.84% |  |  |  | Cl Max: | 1.356 | at alpha= | 8 | deg
JavaFoil+Calcfoil stall+Eppler ext transition |  |  |  | L/D Max: | 183.447 | at alpha= | 5.5 | deg
Re: | 10000000 |  |  | Cd Min: | 0.00464 | at alpha= | -1.5 | deg
Mach: | 0 |  |  | Cl=0 at alpha= | -4.8246 | deg
|  |  |  | @ Cl=0.1, Cd= | 0.0049947
|  |  |  | @ Cl=0.4, Cd= | 0.0046417
|  |  |  | @ Cl=0.6, Cd= | 0.0048341
alpha (deg) | Cl | Cd | Cm | Cl/Cd
-14.5 | -0.216 | 0.09021 | -0.061 | -2.394
-14 | -0.227 | 0.08473 | -0.062 | -2.676
-13.5 | -0.238 | 0.07904 | -0.064 | -3.007
-13 | -0.248 | 0.07344 | -0.066 | -3.382
-12.5 | -0.259 | 0.06768 | -0.068 | -3.821
-12 | -0.268 | 0.0614 | -0.071 | -4.371
-11.5 | -0.277 | 0.05531 | -0.074 | -5.006
-11 | -0.284 | 0.04888 | -0.077 | -5.811
-10.5 | -0.296 | 0.03454 | -0.086 | -8.558
-10 | -0.313 | 0.01714 | -0.097 | -18.26
-9.5 | -0.333 | 0.00666 | -0.108 | -49.988
-9 | -0.322 | 0.00646 | -0.108 | -49.806
-8.5 | -0.304 | 0.00623 | -0.109 | -48.815
-8 | -0.281 | 0.00601 | -0.109 | -46.653
-7.5 | -0.251 | 0.00584 | -0.11 | -42.896
-7 | -0.215 | 0.0057 | -0.11 | -37.638
-6.5 | -0.173 | 0.0056 | -0.111 | -30.857
-6 | -0.126 | 0.00544 | -0.111 | -23.129
-5.5 | -0.074 | 0.0053 | -0.112 | -14.055
-5 | -0.02 | 0.0052 | -0.112 | -3.822
-4.5 | 0.037 | 0.00511 | -0.113 | 7.286
-4 | 0.096 | 0.005 | -0.113 | 19.18
-3.5 | 0.156 | 0.00492 | -0.114 | 31.615
-3 | 0.216 | 0.00476 | -0.114 | 45.244
-2.5 | 0.276 | 0.00472 | -0.114 | 58.596
-2 | 0.336 | 0.00465 | -0.115 | 72.184
-1.5 | 0.395 | 0.00464 | -0.115 | 85.204
-1 | 0.455 | 0.00466 | -0.116 | 97.636
-0.5 | 0.514 | 0.00469 | -0.116 | 109.455
0 | 0.573 | 0.00477 | -0.117 | 120.071
0.5 | 0.632 | 0.00491 | -0.117 | 128.861
1 | 0.692 | 0.00498 | -0.117 | 138.872
1.5 | 0.751 | 0.00508 | -0.118 | 147.876
2 | 0.81 | 0.0052 | -0.118 | 155.713
2.5 | 0.869 | 0.00532 | -0.119 | 163.293
3 | 0.928 | 0.00546 | -0.119 | 169.861
3.5 | 0.987 | 0.00564 | -0.12 | 175.05
4 | 1.041 | 0.00586 | -0.12 | 177.661
4.5 | 1.098 | 0.00609 | -0.12 | 180.445
5 | 1.154 | 0.00632 | -0.121 | 182.589
5.5 | 1.203 | 0.00656 | -0.121 | 183.447
6 | 1.248 | 0.00731 | -0.122 | 170.671
6.5 | 1.288 | 0.00748 | -0.122 | 172.076
7 | 1.32 | 0.00755 | -0.122 | 174.825
7.5 | 1.344 | 0.00787 | -0.123 | 170.829
8 | 1.356 | 0.00815 | -0.123 | 166.334
8.5 | 1.356 | 0.00851 | -0.123 | 159.272
9 | 1.344 | 0.00883 | -0.124 | 152.174
9.5 | 1.321 | 0.00923 | -0.124 | 143.118
10 | 1.288 | 0.00965 | -0.125 | 133.497
10.5 | 1.246 | 0.01006 | -0.125 | 123.861
11 | 1.195 | 0.01064 | -0.125 | 112.358
11.5 | 1.139 | 0.01119 | -0.126 | 101.824
12 | 1.079 | 0.01152 | -0.126 | 93.704
12.5 | 1.005 | 0.01963 | -0.125 | 51.211
13 | 0.936 | 0.01876 | -0.124 | 49.904

## 106. Re 10M Mach 0.00 (2)
BIGFOIL.COM POLAR EXPORT
mh116
MH 116 9.84% |  |  |  | Cl Max: | 1.7846 | at alpha= | 16 | deg
XFOIL ncrit=9 |  |  |  | L/D Max: | 163.467 | at alpha= | 5 | deg
Re: | 10000000 |  |  | Cd Min: | 0.10753 | at alpha= | 20 | deg
Mach: | 0 |  |  | Cl=0 at alpha= | -4.7063 | deg
|  |  |  | @ Cl=0.1, Cd= | 0.0052041
|  |  |  | @ Cl=0.4, Cd= | 0.0044971
|  |  |  | @ Cl=0.6, Cd= | 0.0046314
alpha (deg) | Cl | Cd | Cm | Cl/Cd
-8.5 | -0.4205 | 0.00927 | -0.1184 | -45.3614
-8 | -0.3671 | 0.0084 | -0.1182 | -43.7024
-7.5 | -0.3127 | 0.0077 | -0.1182 | -40.6104
-7 | -0.2576 | 0.0071 | -0.1182 | -36.2817
-6.5 | -0.2021 | 0.00657 | -0.1182 | -30.761
-5.5 | -0.09 | 0.00566 | -0.1184 | -15.9011
-5 | -0.0333 | 0.00551 | -0.1186 | -6.0436
-4.5 | 0.0234 | 0.00538 | -0.1188 | 4.3494
-4 | 0.08 | 0.00525 | -0.1189 | 15.2381
-3.5 | 0.1367 | 0.00512 | -0.1191 | 26.6992
-3 | 0.1933 | 0.00491 | -0.1193 | 39.3686
-2.5 | 0.2499 | 0.00474 | -0.1195 | 52.7215
-2 | 0.3064 | 0.00463 | -0.1197 | 66.1771
-1.5 | 0.3628 | 0.00453 | -0.1199 | 80.0883
-1 | 0.4193 | 0.00448 | -0.1201 | 93.5938
-0.5 | 0.4755 | 0.00449 | -0.1202 | 105.902
0 | 0.5314 | 0.00454 | -0.1203 | 117.0485
0.5 | 0.5868 | 0.0046 | -0.1204 | 127.5652
1 | 0.6415 | 0.00473 | -0.1203 | 135.6237
1.5 | 0.6952 | 0.00494 | -0.12 | 140.7287
2 | 0.7491 | 0.00512 | -0.1199 | 146.3086
2.5 | 0.8029 | 0.00532 | -0.1197 | 150.9211
3 | 0.8557 | 0.00557 | -0.1194 | 153.6266
3.5 | 0.9094 | 0.00575 | -0.1192 | 158.1565
4 | 0.9618 | 0.006 | -0.1188 | 160.3
4.5 | 1.0137 | 0.00625 | -0.1183 | 162.192
5 | 1.0609 | 0.00649 | -0.1167 | 163.4669
5.5 | 1.1106 | 0.00708 | -0.1158 | 156.8644
6 | 1.161 | 0.00758 | -0.115 | 153.1662
6.5 | 1.2104 | 0.00815 | -0.114 | 148.5153
7 | 1.2589 | 0.00875 | -0.1129 | 143.8743
7.5 | 1.3078 | 0.00929 | -0.1119 | 140.775
8 | 1.3553 | 0.0099 | -0.1107 | 136.899
8.5 | 1.403 | 0.01045 | -0.1095 | 134.2584
9.5 | 1.4969 | 0.0115 | -0.107 | 130.1652
10 | 1.5419 | 0.01208 | -0.1055 | 127.6407
10.5 | 1.5828 | 0.01288 | -0.1032 | 122.8882
11 | 1.6214 | 0.01372 | -0.1006 | 118.1778
11.5 | 1.6537 | 0.0146 | -0.0967 | 113.2671
12 | 1.6788 | 0.01552 | -0.0916 | 108.1701
12.5 | 1.7019 | 0.01669 | -0.0865 | 101.9712
13 | 1.7258 | 0.0179 | -0.0819 | 96.4134
13.5 | 1.7429 | 0.0196 | -0.0767 | 88.9235
14 | 1.7561 | 0.0217 | -0.0715 | 80.9263
14.5 | 1.7685 | 0.02403 | -0.0669 | 73.5955
15 | 1.7764 | 0.0269 | -0.0624 | 66.0372
15.5 | 1.7818 | 0.03023 | -0.0584 | 58.9414
16 | 1.7846 | 0.03409 | -0.0551 | 52.3497
16.5 | 1.7841 | 0.03863 | -0.0524 | 46.1843
17 | 1.7779 | 0.04422 | -0.0505 | 40.2058
17.5 | 1.7668 | 0.051 | -0.0496 | 34.6431
18 | 1.7543 | 0.05863 | -0.05 | 29.9215
18.5 | 1.7378 | 0.0676 | -0.0516 | 25.7071
19 | 1.7112 | 0.07899 | -0.0551 | 21.6635
19.5 | 1.6808 | 0.09208 | -0.0605 | 18.2537
20 | 1.6434 | 0.10753 | -0.0679 | 15.2832

## 107. Re 10M Mach 0.10 (1)
BIGFOIL.COM POLAR EXPORT
mh116
MH 116 9.84% |  |  |  | Cl Max: | 1.356 | at alpha= | 8 | deg
JavaFoil+Calcfoil stall+Eppler ext transition |  |  |  | L/D Max: | 183.202 | at alpha= | 5.5 | deg
Re: | 10000000 |  |  | Cd Min: | 0.00464 | at alpha= | -1.5 | deg
Mach: | 0.1 |  |  | Cl=0 at alpha= | -4.8246 | deg
|  |  |  | @ Cl=0.1, Cd= | 0.0050047
|  |  |  | @ Cl=0.4, Cd= | 0.004641
|  |  |  | @ Cl=0.6, Cd= | 0.00483
alpha (deg) | Cl | Cd | Cm | Cl/Cd
-14 | -0.196 | 0.08635 | -0.061 | -2.264
-13.5 | -0.208 | 0.08089 | -0.063 | -2.571
-13 | -0.221 | 0.07529 | -0.065 | -2.929
-12.5 | -0.233 | 0.06947 | -0.067 | -3.352
-12 | -0.245 | 0.06355 | -0.069 | -3.85
-11.5 | -0.255 | 0.05789 | -0.072 | -4.41
-11 | -0.265 | 0.05046 | -0.076 | -5.26
-10.5 | -0.274 | 0.04267 | -0.081 | -6.421
-10 | -0.292 | 0.02328 | -0.094 | -12.524
-9.5 | -0.309 | 0.01026 | -0.104 | -30.059
-9 | -0.313 | 0.00651 | -0.109 | -48.123
-8.5 | -0.298 | 0.00627 | -0.109 | -47.587
-8 | -0.277 | 0.00604 | -0.11 | -45.794
-7.5 | -0.248 | 0.00584 | -0.11 | -42.526
-7 | -0.214 | 0.00572 | -0.111 | -37.341
-6.5 | -0.172 | 0.00561 | -0.111 | -30.711
-6 | -0.126 | 0.00545 | -0.112 | -23.082
-5.5 | -0.075 | 0.00531 | -0.112 | -14.053
-5 | -0.02 | 0.00521 | -0.113 | -3.827
-4.5 | 0.037 | 0.00511 | -0.113 | 7.304
-4 | 0.096 | 0.00501 | -0.114 | 19.242
-3.5 | 0.156 | 0.00493 | -0.114 | 31.732
-3 | 0.217 | 0.00477 | -0.115 | 45.415
-2.5 | 0.278 | 0.00472 | -0.115 | 58.839
-2 | 0.337 | 0.00466 | -0.115 | 72.477
-1.5 | 0.397 | 0.00464 | -0.116 | 85.526
-1 | 0.457 | 0.00466 | -0.116 | 97.987
-0.5 | 0.516 | 0.0047 | -0.117 | 109.838
0 | 0.576 | 0.00477 | -0.117 | 120.645
0.5 | 0.636 | 0.00492 | -0.118 | 129.306
1 | 0.695 | 0.00499 | -0.118 | 139.322
1.5 | 0.755 | 0.00509 | -0.119 | 148.299
2 | 0.814 | 0.00521 | -0.119 | 156.124
2.5 | 0.874 | 0.00534 | -0.119 | 163.664
3 | 0.933 | 0.00548 | -0.12 | 170.157
3.5 | 0.992 | 0.00566 | -0.12 | 175.354
4 | 1.046 | 0.00588 | -0.121 | 177.861
4.5 | 1.104 | 0.00611 | -0.121 | 180.59
5 | 1.159 | 0.00635 | -0.121 | 182.639
5.5 | 1.209 | 0.0066 | -0.122 | 183.202
6 | 1.254 | 0.00735 | -0.122 | 170.514
6.5 | 1.293 | 0.0073 | -0.123 | 177.139
7 | 1.324 | 0.0076 | -0.123 | 174.124
7.5 | 1.346 | 0.00793 | -0.123 | 169.836
8 | 1.356 | 0.00822 | -0.124 | 164.962
8.5 | 1.353 | 0.00859 | -0.124 | 157.445
9 | 1.337 | 0.00892 | -0.124 | 149.811
9.5 | 1.309 | 0.00934 | -0.125 | 140.211
10 | 1.27 | 0.00972 | -0.125 | 130.584
10.5 | 1.22 | 0.01024 | -0.126 | 119.126
11 | 1.163 | 0.01076 | -0.126 | 108.058
11.5 | 1.099 | 0.01133 | -0.126 | 97.059
12 | 1.025 | 0.0209 | -0.126 | 49.066
12.5 | 0.949 | 0.02022 | -0.125 | 46.91
13 | 0.874 | 0.01711 | -0.124 | 51.085

## 108. Re 10M Mach 0.10 (2)
BIGFOIL.COM POLAR EXPORT
mh116
MH 116 9.84% |  |  |  | Cl Max: | 1.7644 | at alpha= | 15.5 | deg
XFOIL ncrit=9 |  |  |  | L/D Max: | 163.62 | at alpha= | 5 | deg
Re: | 10000000 |  |  | Cd Min: | 0.12761 | at alpha= | 20 | deg
Mach: | 0.1 |  |  | Cl=0 at alpha= | -4.7023 | deg
|  |  |  | @ Cl=0.1, Cd= | 0.0052147
|  |  |  | @ Cl=0.4, Cd= | 0.004499
|  |  |  | @ Cl=0.6, Cd= | 0.0046253
alpha (deg) | Cl | Cd | Cm | Cl/Cd
-8.5 | -0.4232 | 0.0098 | -0.1196 | -43.1837
-8 | -0.3701 | 0.0087 | -0.1193 | -42.5402
-7.5 | -0.3155 | 0.00789 | -0.1192 | -39.9873
-7 | -0.2601 | 0.00723 | -0.1191 | -35.9751
-6.5 | -0.2041 | 0.00666 | -0.1191 | -30.6456
-6 | -0.1478 | 0.00616 | -0.1191 | -23.9935
-5.5 | -0.0911 | 0.00576 | -0.1191 | -15.816
-5 | -0.034 | 0.00552 | -0.1193 | -6.1594
-4.5 | 0.0231 | 0.00539 | -0.1194 | 4.2857
-4 | 0.0801 | 0.00526 | -0.1196 | 15.2281
-3.5 | 0.1372 | 0.00513 | -0.1197 | 26.7446
-3 | 0.1942 | 0.00492 | -0.1199 | 39.4715
-2.5 | 0.2511 | 0.00474 | -0.1201 | 52.9747
-2 | 0.308 | 0.00464 | -0.1203 | 66.3793
-1.5 | 0.3648 | 0.00453 | -0.1205 | 80.5298
-1 | 0.4216 | 0.00448 | -0.1207 | 94.1071
-0.5 | 0.4782 | 0.00449 | -0.1208 | 106.5033
0 | 0.5343 | 0.00454 | -0.1209 | 117.6872
0.5 | 0.5901 | 0.0046 | -0.1209 | 128.2826
1 | 0.645 | 0.00474 | -0.1208 | 136.0759
1.5 | 0.6991 | 0.00495 | -0.1206 | 141.2323
2 | 0.7533 | 0.00513 | -0.1204 | 146.8421
2.5 | 0.8074 | 0.00533 | -0.1202 | 151.4822
3 | 0.8605 | 0.00558 | -0.1199 | 154.2115
3.5 | 0.9145 | 0.00577 | -0.1197 | 158.4922
4 | 0.9673 | 0.00601 | -0.1192 | 160.9484
4.5 | 1.0194 | 0.00628 | -0.1187 | 162.3248
5 | 1.0668 | 0.00652 | -0.117 | 163.6196
5.5 | 1.1168 | 0.00711 | -0.1161 | 157.0745
6 | 1.1676 | 0.00763 | -0.1152 | 153.0275
6.5 | 1.2172 | 0.0082 | -0.1142 | 148.439
7 | 1.266 | 0.00882 | -0.113 | 143.5374
7.5 | 1.315 | 0.00938 | -0.1119 | 140.1919
8 | 1.3628 | 0.00999 | -0.1106 | 136.4164
8.5 | 1.4108 | 0.01055 | -0.1093 | 133.7251
9.5 | 1.5051 | 0.01162 | -0.1065 | 129.5267
10 | 1.5498 | 0.01224 | -0.1047 | 126.6176
10.5 | 1.59 | 0.01309 | -0.1021 | 121.4668
11 | 1.6277 | 0.01398 | -0.0991 | 116.4306
11.5 | 1.6547 | 0.01489 | -0.094 | 111.1283
12 | 1.68 | 0.01592 | -0.0888 | 105.5276
12.5 | 1.7022 | 0.01722 | -0.0836 | 98.8502
13 | 1.7246 | 0.01861 | -0.0788 | 92.6706
13.5 | 1.7404 | 0.02051 | -0.0735 | 84.8562
14 | 1.7502 | 0.02298 | -0.0681 | 76.1619
14.5 | 1.7596 | 0.0257 | -0.0633 | 68.4669
15 | 1.7636 | 0.02912 | -0.0589 | 60.5632
15.5 | 1.7644 | 0.03313 | -0.055 | 53.2569
16 | 1.7624 | 0.03779 | -0.052 | 46.6367
16.5 | 1.7565 | 0.04336 | -0.0499 | 40.5097
17 | 1.7446 | 0.05023 | -0.0489 | 34.7322
17.5 | 1.7271 | 0.05858 | -0.0492 | 29.4828
18 | 1.7071 | 0.06821 | -0.0511 | 25.0271
18.5 | 1.6819 | 0.07957 | -0.0548 | 21.1374
19 | 1.6472 | 0.09366 | -0.0607 | 17.587
19.5 | 1.6093 | 0.10956 | -0.0687 | 14.6888
20 | 1.5654 | 0.12761 | -0.0788 | 12.2671

## 109. Re 10M Mach 0.25 (1)
BIGFOIL.COM POLAR EXPORT
mh116
MH 116 9.84% |  |  |  | Cl Max: | 1.354 | at alpha= | 7.5 | deg
JavaFoil+Calcfoil stall+Eppler ext transition |  |  |  | L/D Max: | 182.997 | at alpha= | 5 | deg
Re: | 10000000 |  |  | Cd Min: | 0.00468 | at alpha= | -2 | deg
Mach: | 0.25 |  |  | Cl=0 at alpha= | -4.8276 | deg
|  |  |  | @ Cl=0.1, Cd= | 0.0050385
|  |  |  | @ Cl=0.4, Cd= | 0.0046974
|  |  |  | @ Cl=0.6, Cd= | 0.02323
alpha (deg) | Cl | Cd | Cm | Cl/Cd
-13.5 | -0.05 | 0.08867 | -0.058 | -0.568
-13 | -0.048 | 0.08368 | -0.059 | -0.568
-12.5 | -0.045 | 0.07577 | -0.063 | -0.592
-12 | -0.042 | 0.07236 | -0.063 | -0.579
-11.5 | -0.039 | 0.06679 | -0.065 | -0.586
-11 | -0.081 | 0.06133 | -0.068 | -1.314
-10.5 | -0.126 | 0.05508 | -0.072 | -2.294
-10 | -0.159 | 0.04811 | -0.077 | -3.31
-9.5 | -0.187 | 0.03716 | -0.085 | -5.037
-9 | -0.218 | 0.01775 | -0.1 | -12.255
-8.5 | -0.246 | 0.00652 | -0.113 | -37.737
-8 | -0.243 | 0.00622 | -0.113 | -39.046
-7.5 | -0.229 | 0.00602 | -0.113 | -38.016
-7 | -0.204 | 0.00587 | -0.114 | -34.681
-6.5 | -0.169 | 0.00567 | -0.114 | -29.746
-6 | -0.125 | 0.00552 | -0.115 | -22.691
-5.5 | -0.075 | 0.00538 | -0.115 | -13.972
-5 | -0.02 | 0.00527 | -0.116 | -3.847
-4.5 | 0.038 | 0.00516 | -0.116 | 7.395
-4 | 0.099 | 0.00504 | -0.117 | 19.573
-3.5 | 0.16 | 0.00495 | -0.117 | 32.367
-3 | 0.222 | 0.00498 | -0.118 | 44.62
-2.5 | 0.285 | 0.00474 | -0.118 | 60.153
-2 | 0.347 | 0.00468 | -0.119 | 74.119
-1.5 | 0.408 | 0.0047 | -0.119 | 86.897
-1 | 0.469 | 0.00469 | -0.12 | 100.126
-0.5 | 0.531 | 0.00474 | -0.12 | 111.998
0 | 0.592 | 0.00482 | -0.12 | 122.768
0.5 | 0.653 | 0.00496 | -0.121 | 131.694
1 | 0.714 | 0.00504 | -0.121 | 141.668
1.5 | 0.776 | 0.00515 | -0.122 | 150.633
2 | 0.837 | 0.00528 | -0.122 | 158.3
2.5 | 0.898 | 0.00542 | -0.123 | 165.638
3 | 0.959 | 0.00558 | -0.123 | 171.87
3.5 | 1.019 | 0.00577 | -0.124 | 176.735
4 | 1.075 | 0.00601 | -0.124 | 178.749
4.5 | 1.133 | 0.00625 | -0.124 | 181.24
5 | 1.19 | 0.0065 | -0.125 | 182.997
5.5 | 1.24 | 0.0068 | -0.125 | 182.315
6 | 1.283 | 0.00757 | -0.126 | 169.421
6.5 | 1.318 | 0.00757 | -0.126 | 174.14
7 | 1.343 | 0.00791 | -0.126 | 169.658
7.5 | 1.354 | 0.00829 | -0.127 | 163.471
8 | 1.347 | 0.00863 | -0.127 | 156.049
8.5 | 1.318 | 0.00906 | -0.128 | 145.482
9 | 1.268 | 0.00946 | -0.128 | 133.974
9.5 | 1.197 | 0.00996 | -0.128 | 120.138
10 | 1.105 | 0.01051 | -0.129 | 105.051
10.5 | 0.994 | 0.01105 | -0.129 | 89.968
11 | 0.87 | 0.01171 | -0.129 | 74.261
11.5 | 0.725 | 0.0205 | -0.128 | 35.358
12 | 0.577 | 0.01718 | -0.127 | 33.604
12.5 | 0.422 | 0.02323 | -0.126 | 18.171

## 110. Re 10M Mach 0.25 (2)
BIGFOIL.COM POLAR EXPORT
mh116
MH 116 9.84% |  |  |  | Cl Max: | 1.7085 | at alpha= | 13 | deg
XFOIL ncrit=9 |  |  |  | L/D Max: | 165.482 | at alpha= | 5 | deg
Re: | 10000000 |  |  | Cd Min: | 0.20124 | at alpha= | -20 | deg
Mach: | 0.25 |  |  | Cl=0 at alpha= | -4.6787 | deg
|  |  |  | @ Cl=0.1, Cd= | 0.0052608
|  |  |  | @ Cl=0.4, Cd= | 0.0045351
|  |  |  | @ Cl=0.6, Cd= | 0.0046042
alpha (deg) | Cl | Cd | Cm | Cl/Cd
-20 | -0.3885 | 0.20124 | -0.0056 | -1.9305
-19.5 | -0.3743 | 0.1956 | -0.0095 | -1.9136
-19 | -0.3601 | 0.19002 | -0.0133 | -1.8951
-18.5 | -0.3459 | 0.18451 | -0.0172 | -1.8747
-18 | -0.3321 | 0.1791 | -0.0208 | -1.8543
-17.5 | -0.3188 | 0.17382 | -0.0244 | -1.8341
-17 | -0.3063 | 0.1687 | -0.0276 | -1.8156
-16.5 | -0.296 | 0.16379 | -0.0303 | -1.8072
-16 | -0.2908 | 0.15889 | -0.0323 | -1.8302
-15.5 | -0.4347 | 0.17939 | -0.0181 | -2.4232
-15 | -0.4256 | 0.17115 | -0.0204 | -2.4867
-14.5 | -0.4158 | 0.16234 | -0.0233 | -2.5613
-14 | -0.3968 | 0.15435 | -0.0282 | -2.5708
-13.5 | -0.3777 | 0.14687 | -0.0329 | -2.5717
-13 | -0.3534 | 0.14103 | -0.0377 | -2.5058
-12.5 | -0.3333 | 0.13345 | -0.0427 | -2.4976
-12 | -0.3109 | 0.12599 | -0.0476 | -2.4677
-11.5 | -0.2989 | 0.11908 | -0.05 | -2.5101
-11 | -0.2846 | 0.11171 | -0.0536 | -2.5477
-10.5 | -0.2584 | 0.10264 | -0.0619 | -2.5175
-8.5 | -0.199 | 0.0571 | -0.1068 | -3.4851
-7.5 | -0.3296 | 0.00958 | -0.125 | -34.405
-7 | -0.2736 | 0.00817 | -0.1244 | -33.4884
-6.5 | -0.2156 | 0.00724 | -0.1239 | -29.779
-6 | -0.157 | 0.00652 | -0.1236 | -24.0798
-5.5 | -0.0978 | 0.00599 | -0.1233 | -16.3272
-5 | -0.0383 | 0.0056 | -0.1232 | -6.8393
-4.5 | 0.0213 | 0.00544 | -0.1232 | 3.9154
-3.5 | 0.1399 | 0.00517 | -0.1232 | 27.06
-3 | 0.1991 | 0.00496 | -0.1233 | 40.1411
-2.5 | 0.258 | 0.00477 | -0.1235 | 54.0881
-2 | 0.3168 | 0.00466 | -0.1236 | 67.9828
-1.5 | 0.3756 | 0.00456 | -0.1238 | 82.3684
-1 | 0.4343 | 0.0045 | -0.124 | 96.5111
-0.5 | 0.4927 | 0.00451 | -0.1241 | 109.2461
0 | 0.5507 | 0.00457 | -0.1241 | 120.5033
0.5 | 0.6083 | 0.00461 | -0.1242 | 131.9523
1 | 0.6649 | 0.00477 | -0.124 | 139.392
1.5 | 0.7207 | 0.00498 | -0.1237 | 144.7189
2 | 0.7765 | 0.00518 | -0.1234 | 149.9035
2.5 | 0.8323 | 0.00539 | -0.1231 | 154.4156
3 | 0.8871 | 0.00565 | -0.1227 | 157.0088
3.5 | 0.9427 | 0.00587 | -0.1223 | 160.5963
4 | 0.9972 | 0.00613 | -0.1217 | 162.6754
4.5 | 1.0509 | 0.00642 | -0.1209 | 163.6916
5 | 1.0988 | 0.00664 | -0.1187 | 165.4819
5.5 | 1.1516 | 0.00729 | -0.1177 | 157.9698
6 | 1.2039 | 0.00784 | -0.1165 | 153.5587
6.5 | 1.2544 | 0.0085 | -0.1149 | 147.5765
7 | 1.3039 | 0.0092 | -0.113 | 141.7283
7.5 | 1.3535 | 0.00987 | -0.1112 | 137.1327
8 | 1.4033 | 0.01048 | -0.1094 | 133.9027
8.5 | 1.4528 | 0.01106 | -0.1074 | 131.3562
9 | 1.5009 | 0.01167 | -0.1052 | 128.6118
9.5 | 1.5456 | 0.01243 | -0.1024 | 124.3443
10 | 1.5861 | 0.01328 | -0.0987 | 119.4352
10.5 | 1.615 | 0.01421 | -0.0929 | 113.6524
11 | 1.6411 | 0.0154 | -0.0869 | 106.5649
11.5 | 1.6643 | 0.01687 | -0.0808 | 98.6544
12 | 1.6846 | 0.01863 | -0.0749 | 90.424
12.5 | 1.6977 | 0.02102 | -0.0686 | 80.7659
13 | 1.7085 | 0.0238 | -0.0629 | 71.7857
13.5 | 1.7054 | 0.02793 | -0.0568 | 61.0598
14 | 1.7 | 0.03274 | -0.052 | 51.9243
14.5 | 1.6825 | 0.03928 | -0.0481 | 42.8335
15 | 1.6538 | 0.04796 | -0.0461 | 34.4829
15.5 | 1.6221 | 0.05833 | -0.0467 | 27.809
16 | 1.5865 | 0.07074 | -0.0498 | 22.4272
16.5 | 1.5481 | 0.08521 | -0.0557 | 18.1681
17 | 1.512 | 0.10084 | -0.0636 | 14.994
17.5 | 1.4721 | 0.11845 | -0.0735 | 12.428
18 | 1.4339 | 0.13665 | -0.0845 | 10.4932

## 111. Re 10M Mach 0.50 (1)
BIGFOIL.COM POLAR EXPORT
mh116
MH 116 9.84% |  |  |  | Cl Max: | 1.383 | at alpha= | 6 | deg
JavaFoil+Calcfoil stall+Eppler ext transition |  |  |  | L/D Max: | 179.928 | at alpha= | 3.5 | deg
Re: | 10000000 |  |  | Cd Min: | 0.0048 | at alpha= | -2 | deg
Mach: | 0.5 |  |  | Cl=0 at alpha= | -4.839 | deg
|  |  |  | @ Cl=0.1, Cd= | 0.0052653
|  |  |  | @ Cl=0.4, Cd= | 0.0048018
|  |  |  | @ Cl=0.6, Cd= | 0.0049571
alpha (deg) | Cl | Cd | Cm | Cl/Cd
-20 | -0.83 | 0.14915 | -0.068 | -5.564
-19.5 | -0.803 | 0.14305 | -0.068 | -5.616
-19 | -0.777 | 0.13778 | -0.068 | -5.638
-18.5 | -0.752 | 0.13927 | -0.07 | -5.397
-18 | -0.725 | 0.13129 | -0.071 | -5.524
-17.5 | -0.698 | 0.12657 | -0.07 | -5.512
-17 | -0.67 | 0.12166 | -0.069 | -5.509
-16.5 | -0.642 | 0.1181 | -0.068 | -5.438
-16 | -0.614 | 0.11451 | -0.066 | -5.36
-15.5 | -0.586 | 0.10945 | -0.066 | -5.357
-15 | -0.559 | 0.10532 | -0.066 | -5.31
-14.5 | -0.532 | 0.10121 | -0.065 | -5.258
-14 | -0.506 | 0.10135 | -0.067 | -4.988
-13.5 | -0.478 | 0.09561 | -0.066 | -5.002
-13 | -0.45 | 0.0914 | -0.065 | -4.929
-12.5 | -0.422 | 0.08756 | -0.063 | -4.824
-12 | -0.395 | 0.08143 | -0.063 | -4.852
-11.5 | -0.368 | 0.07531 | -0.063 | -4.885
-11 | -0.341 | 0.07002 | -0.064 | -4.865
-10.5 | -0.313 | 0.07521 | -0.062 | -4.16
-10 | -0.286 | 0.06757 | -0.063 | -4.226
-9.5 | -0.259 | 0.0604 | -0.067 | -4.287
-9 | -0.232 | 0.0543 | -0.072 | -4.278
-8.5 | -0.206 | 0.04752 | -0.079 | -4.345
-8 | -0.183 | 0.03731 | -0.091 | -4.897
-7.5 | -0.149 | 0.04619 | -0.07 | -3.22
-7 | -0.145 | 0.01057 | -0.123 | -13.72
-6.5 | -0.115 | 0.00624 | -0.128 | -18.448
-6 | -0.081 | 0.00598 | -0.128 | -13.503
-5.5 | -0.046 | 0.00567 | -0.129 | -8.187
-5 | -0.019 | 0.00556 | -0.13 | -3.327
-4.5 | 0.04 | 0.00538 | -0.13 | 7.437
-4 | 0.108 | 0.00525 | -0.131 | 20.509
-3.5 | 0.178 | 0.00511 | -0.131 | 34.732
-3 | 0.248 | 0.00513 | -0.132 | 48.305
-2.5 | 0.319 | 0.00487 | -0.132 | 65.491
-2 | 0.388 | 0.0048 | -0.133 | 80.738
-1.5 | 0.456 | 0.00481 | -0.133 | 94.864
-1 | 0.525 | 0.00488 | -0.134 | 107.569
-0.5 | 0.593 | 0.00495 | -0.134 | 119.928
0 | 0.662 | 0.00502 | -0.135 | 131.959
0.5 | 0.73 | 0.00512 | -0.135 | 142.583
1 | 0.799 | 0.00531 | -0.136 | 150.342
1.5 | 0.867 | 0.00547 | -0.136 | 158.628
2 | 0.935 | 0.00563 | -0.137 | 166.061
2.5 | 1.004 | 0.00583 | -0.137 | 172.065
3 | 1.072 | 0.00607 | -0.138 | 176.537
3.5 | 1.14 | 0.00633 | -0.138 | 179.928
4 | 1.198 | 0.00666 | -0.139 | 179.899
4.5 | 1.262 | 0.00702 | -0.139 | 179.905
5 | 1.323 | 0.00739 | -0.139 | 178.854
5.5 | 1.365 | 0.00781 | -0.14 | 174.666
6 | 1.383 | 0.00882 | -0.14 | 156.87
6.5 | 1.346 | 0.00908 | -0.141 | 148.246
7 | 1.016 | 0.00978 | -0.141 | 103.946
7.5 | 0.844 | 0.01044 | -0.142 | 80.79
8 | 0.877 | 0.0113 | -0.142 | 77.662
8.5 | 0.911 | 0.01207 | -0.143 | 75.498
9 | 0.926 | 0.0209 | -0.14 | 44.315
9.5 | 0.792 | 0.06941 | -0.078 | 11.406
10 | 0.965 | 0.02676 | -0.137 | 36.075
10.5 | 0.94 | 0.04214 | -0.126 | 22.314
11 | 0.875 | 0.08395 | -0.082 | 10.418

## 112. Re 10M Mach 0.50 (2)
BIGFOIL.COM POLAR EXPORT
mh116
MH 116 9.84% |  |  |  | Cl Max: | 1.5458 | at alpha= | 8.5 | deg
XFOIL ncrit=9 |  |  |  | L/D Max: | 168.967 | at alpha= | 5 | deg
Re: | 10000000 |  |  | Cd Min: | 0.25871 | at alpha= | -20 | deg
Mach: | 0.5 |  |  | Cl=0 at alpha= | -4.5727 | deg
|  |  |  | @ Cl=0.1, Cd= | 0.0055411
|  |  |  | @ Cl=0.4, Cd= | 0.0047008
|  |  |  | @ Cl=0.6, Cd= | 0.0046425
alpha (deg) | Cl | Cd | Cm | Cl/Cd
-20 | -0.6118 | 0.25871 | 0.0116 | -2.3648
-19.5 | -0.5901 | 0.25091 | 0.0071 | -2.3518
-19 | -0.5687 | 0.2432 | 0.0028 | -2.3384
-18.5 | -0.5476 | 0.23541 | -0.0014 | -2.3262
-18 | -0.5269 | 0.22785 | -0.0054 | -2.3125
-17.5 | -0.5069 | 0.22025 | -0.0091 | -2.3015
-17 | -0.4877 | 0.21284 | -0.0125 | -2.2914
-16.5 | -0.4696 | 0.20534 | -0.0155 | -2.2869
-16 | -0.452 | 0.19797 | -0.0184 | -2.2832
-15.5 | -0.4352 | 0.19063 | -0.021 | -2.283
-15 | -0.4198 | 0.18308 | -0.0239 | -2.293
-14.5 | -0.395 | 0.17414 | -0.0296 | -2.2683
-14 | -0.3712 | 0.16512 | -0.0353 | -2.2481
-13.5 | -0.3479 | 0.15633 | -0.0408 | -2.2254
-12 | -0.2785 | 0.13315 | -0.0551 | -2.0916
-11.5 | -0.2589 | 0.1255 | -0.0592 | -2.0629
-11 | -0.2299 | 0.11675 | -0.0668 | -1.9692
-10.5 | -0.1813 | 0.10596 | -0.0814 | -1.711
-10 | -0.1223 | 0.09462 | -0.0996 | -1.2925
-9.5 | -0.1003 | 0.087 | -0.1057 | -1.1529
-9 | -0.0874 | 0.08051 | -0.1084 | -1.0856
-8.5 | -0.0895 | 0.07182 | -0.1122 | -1.2462
-8 | -0.0818 | 0.06521 | -0.1151 | -1.2544
-7.5 | -0.0889 | 0.05708 | -0.1185 | -1.5575
-7 | -0.1104 | 0.04928 | -0.1203 | -2.2403
-6.5 | -0.1185 | 0.03958 | -0.1307 | -2.9939
-6 | -0.119 | 0.02574 | -0.1413 | -4.6232
-5.5 | -0.1062 | 0.01445 | -0.1438 | -7.3495
-5 | -0.0582 | 0.00797 | -0.1423 | -7.3024
-4.5 | 0.0099 | 0.00618 | -0.1407 | 1.6019
-4 | 0.0804 | 0.0056 | -0.1396 | 14.3571
-3.5 | 0.1503 | 0.00539 | -0.139 | 27.885
-3 | 0.2193 | 0.00521 | -0.1386 | 42.0921
-2.5 | 0.2876 | 0.00498 | -0.1383 | 57.751
-2 | 0.3555 | 0.00478 | -0.1383 | 74.3724
-1.5 | 0.4229 | 0.00466 | -0.1383 | 90.7511
-1 | 0.4899 | 0.00462 | -0.1383 | 106.039
-0.5 | 0.557 | 0.00461 | -0.1383 | 120.8243
0 | 0.6232 | 0.00466 | -0.1383 | 133.7339
0.5 | 0.6888 | 0.00472 | -0.1381 | 145.9322
1 | 0.753 | 0.0049 | -0.1376 | 153.6735
1.5 | 0.8165 | 0.00513 | -0.137 | 159.1618
2 | 0.8788 | 0.00543 | -0.1361 | 161.8416
2.5 | 0.9417 | 0.0057 | -0.1351 | 165.2105
3 | 1.004 | 0.00601 | -0.134 | 167.0549
3.5 | 1.0655 | 0.00638 | -0.1324 | 167.0063
4 | 1.1273 | 0.00671 | -0.1308 | 168.003
4.5 | 1.1875 | 0.0071 | -0.1285 | 167.2535
5 | 1.2436 | 0.00736 | -0.1251 | 168.9674
5.5 | 1.2991 | 0.00815 | -0.1215 | 159.3988
6 | 1.3528 | 0.00897 | -0.1173 | 150.8138
6.5 | 1.3994 | 0.01001 | -0.1116 | 139.8002
7 | 1.4378 | 0.01092 | -0.1041 | 131.6667
7.5 | 1.4838 | 0.01172 | -0.0978 | 126.6041
8 | 1.5239 | 0.01289 | -0.0904 | 118.2234
8.5 | 1.5458 | 0.01503 | -0.0806 | 102.8476
9 | 1.5413 | 0.01887 | -0.0691 | 81.6799
9.5 | 1.5239 | 0.02431 | -0.059 | 62.6861
10 | 1.5 | 0.0313 | -0.0515 | 47.9233
10.5 | 1.4686 | 0.04008 | -0.0471 | 36.6417
11 | 1.4321 | 0.05078 | -0.0464 | 28.202
11.5 | 1.3929 | 0.06349 | -0.0495 | 21.9389
12 | 1.3547 | 0.07794 | -0.056 | 17.3813
12.5 | 1.3173 | 0.09414 | -0.0653 | 13.993
13 | 1.2844 | 0.11116 | -0.0761 | 11.5545
13.5 | 1.2562 | 0.12826 | -0.0871 | 9.7942

## 113. Re 12M Mach 0.00 (1)
BIGFOIL.COM POLAR EXPORT
mh116
MH 116 9.84% |  |  |  | Cl Max: | 1.356 | at alpha= | 8 | deg
JavaFoil+Calcfoil stall+Eppler ext transition |  |  |  | L/D Max: | 183.987 | at alpha= | 5.5 | deg
Re: | 12000000 |  |  | Cd Min: | 0.00467 | at alpha= | -2.5 | deg
Mach: | 0 |  |  | Cl=0 at alpha= | -4.8246 | deg
|  |  |  | @ Cl=0.1, Cd= | 0.0049267
|  |  |  | @ Cl=0.4, Cd= | 0.0046742
|  |  |  | @ Cl=0.6, Cd= | 0.0048741
alpha (deg) | Cl | Cd | Cm | Cl/Cd
-14.5 | -0.216 | 0.08834 | -0.062 | -2.45
-14 | -0.227 | 0.08236 | -0.064 | -2.762
-13.5 | -0.238 | 0.07662 | -0.066 | -3.113
-13 | -0.249 | 0.07221 | -0.067 | -3.446
-12.5 | -0.26 | 0.06459 | -0.07 | -4.026
-12 | -0.27 | 0.05833 | -0.073 | -4.628
-11.5 | -0.278 | 0.05358 | -0.075 | -5.187
-11 | -0.287 | 0.04487 | -0.08 | -6.39
-10.5 | -0.302 | 0.02775 | -0.09 | -10.883
-10 | -0.323 | 0.01097 | -0.102 | -29.476
-9.5 | -0.333 | 0.0065 | -0.108 | -51.258
-9 | -0.322 | 0.00633 | -0.108 | -50.809
-8.5 | -0.304 | 0.00611 | -0.109 | -49.828
-8 | -0.281 | 0.00591 | -0.109 | -47.485
-7.5 | -0.251 | 0.00576 | -0.11 | -43.499
-7 | -0.215 | 0.00561 | -0.11 | -38.251
-6.5 | -0.173 | 0.0055 | -0.111 | -31.396
-6 | -0.126 | 0.00535 | -0.111 | -23.491
-5.5 | -0.074 | 0.00524 | -0.112 | -14.228
-5 | -0.02 | 0.00513 | -0.112 | -3.878
-4.5 | 0.037 | 0.00502 | -0.113 | 7.408
-4 | 0.096 | 0.00493 | -0.113 | 19.453
-3.5 | 0.156 | 0.00488 | -0.114 | 31.862
-3 | 0.216 | 0.00475 | -0.114 | 45.401
-2.5 | 0.276 | 0.00467 | -0.114 | 59.179
-2 | 0.336 | 0.00467 | -0.115 | 71.854
-1.5 | 0.395 | 0.00467 | -0.115 | 84.696
-1 | 0.455 | 0.00472 | -0.116 | 96.216
-0.5 | 0.514 | 0.00475 | -0.116 | 108.103
0 | 0.573 | 0.00481 | -0.117 | 119.215
0.5 | 0.632 | 0.00495 | -0.117 | 127.876
1 | 0.692 | 0.00501 | -0.117 | 137.978
1.5 | 0.751 | 0.00511 | -0.118 | 146.894
2 | 0.81 | 0.00523 | -0.118 | 154.943
2.5 | 0.869 | 0.00536 | -0.119 | 162.126
3 | 0.928 | 0.0055 | -0.119 | 168.886
3.5 | 0.987 | 0.00567 | -0.12 | 174.139
4 | 1.041 | 0.00589 | -0.12 | 176.822
4.5 | 1.098 | 0.00607 | -0.12 | 180.942
5 | 1.154 | 0.0063 | -0.121 | 183.265
5.5 | 1.203 | 0.00654 | -0.121 | 183.987
6 | 1.248 | 0.00723 | -0.122 | 172.649
6.5 | 1.288 | 0.00741 | -0.122 | 173.803
7 | 1.32 | 0.00765 | -0.122 | 172.475
7.5 | 1.344 | 0.00765 | -0.123 | 175.754
8 | 1.356 | 0.00792 | -0.123 | 171.18
8.5 | 1.356 | 0.00827 | -0.123 | 163.964
9 | 1.344 | 0.00858 | -0.124 | 156.724
9.5 | 1.321 | 0.00896 | -0.124 | 147.459
10 | 1.288 | 0.00936 | -0.125 | 137.608
10.5 | 1.246 | 0.00975 | -0.125 | 127.736
11 | 1.195 | 0.01031 | -0.125 | 115.987
11.5 | 1.139 | 0.01083 | -0.126 | 105.227
12 | 1.079 | 0.01116 | -0.126 | 96.671
12.5 | 1.008 | 0.02107 | -0.125 | 47.843
13 | 0.939 | 0.01795 | -0.125 | 52.319

## 114. Re 12M Mach 0.00 (2)
BIGFOIL.COM POLAR EXPORT
mh116
MH 116 9.84% |  |  |  | Cl Max: | 1.7827 | at alpha= | 16.5 | deg
XFOIL ncrit=9 |  |  |  | L/D Max: | 161.704 | at alpha= | 4.5 | deg
Re: | 12000000 |  |  | Cd Min: | 0.10827 | at alpha= | 20 | deg
Mach: | 0 |  |  | Cl=0 at alpha= | -4.7046 | deg
|  |  |  | @ Cl=0.1, Cd= | 0.0050978
|  |  |  | @ Cl=0.4, Cd= | 0.0044734
|  |  |  | @ Cl=0.6, Cd= | 0.0046878
alpha (deg) | Cl | Cd | Cm | Cl/Cd
-5 | -0.0335 | 0.00536 | -0.1186 | -6.25
-4.5 | 0.0232 | 0.00524 | -0.1188 | 4.4275
-3.5 | 0.1366 | 0.00503 | -0.1191 | 27.1571
-3 | 0.1933 | 0.00483 | -0.1193 | 40.0207
-2.5 | 0.2499 | 0.00467 | -0.1195 | 53.5118
-2 | 0.3064 | 0.00458 | -0.1197 | 66.8996
-1.5 | 0.363 | 0.00448 | -0.12 | 81.0268
-1 | 0.4192 | 0.00447 | -0.1201 | 93.7808
-0.5 | 0.4754 | 0.00447 | -0.1202 | 106.3535
0 | 0.5312 | 0.00455 | -0.1203 | 116.7473
0.5 | 0.5862 | 0.00465 | -0.1203 | 126.0645
1 | 0.6409 | 0.0048 | -0.1202 | 133.5208
1.5 | 0.6948 | 0.00502 | -0.12 | 138.4064
2 | 0.7489 | 0.0052 | -0.1199 | 144.0192
2.5 | 0.8029 | 0.00539 | -0.1197 | 148.961
3 | 0.8563 | 0.00561 | -0.1195 | 152.6381
3.5 | 0.9098 | 0.00583 | -0.1192 | 156.0549
4 | 0.963 | 0.00603 | -0.119 | 159.7015
4.5 | 1.0155 | 0.00628 | -0.1186 | 161.7038
5 | 1.0656 | 0.00667 | -0.1178 | 159.7601
5.5 | 1.1124 | 0.00697 | -0.1161 | 159.5983
6 | 1.1638 | 0.0074 | -0.1155 | 157.2703
6.5 | 1.213 | 0.00799 | -0.1145 | 151.8148
7 | 1.262 | 0.00856 | -0.1135 | 147.4299
7.5 | 1.3116 | 0.00905 | -0.1127 | 144.9282
8 | 1.3596 | 0.00963 | -0.1115 | 141.1838
9.5 | 1.5029 | 0.01114 | -0.1081 | 134.9102
10 | 1.5483 | 0.01171 | -0.1067 | 132.2203
11 | 1.6273 | 0.01346 | -0.1016 | 120.899
11.5 | 1.6618 | 0.01439 | -0.0982 | 115.483
12 | 1.686 | 0.01532 | -0.0928 | 110.0522
12.5 | 1.7081 | 0.01649 | -0.0874 | 103.584
13 | 1.7285 | 0.01786 | -0.0822 | 96.7805
13.5 | 1.7409 | 0.01983 | -0.0763 | 87.7912
14 | 1.7543 | 0.0219 | -0.0712 | 80.105
14.5 | 1.766 | 0.02427 | -0.0665 | 72.7647
15 | 1.7728 | 0.02721 | -0.0619 | 65.1525
15.5 | 1.7778 | 0.03058 | -0.058 | 58.136
16 | 1.7813 | 0.03439 | -0.0548 | 51.797
16.5 | 1.7827 | 0.03876 | -0.0522 | 45.9933
17 | 1.7731 | 0.04473 | -0.0503 | 39.6401
17.5 | 1.7613 | 0.05165 | -0.0495 | 34.1007
18 | 1.751 | 0.05906 | -0.0499 | 29.6478
18.5 | 1.7385 | 0.06749 | -0.0515 | 25.7594
19 | 1.7093 | 0.07933 | -0.0553 | 21.5467
19.5 | 1.6778 | 0.09266 | -0.0607 | 18.1071
20 | 1.6401 | 0.10827 | -0.0683 | 15.1482

## 115. Re 12M Mach 0.10 (1)
BIGFOIL.COM POLAR EXPORT
mh116
MH 116 9.84% |  |  |  | Cl Max: | 1.356 | at alpha= | 8 | deg
JavaFoil+Calcfoil stall+Eppler ext transition |  |  |  | L/D Max: | 183.963 | at alpha= | 5.5 | deg
Re: | 12000000 |  |  | Cd Min: | 0.00467 | at alpha= | -2.5 | deg
Mach: | 0.1 |  |  | Cl=0 at alpha= | -4.8246 | deg
|  |  |  | @ Cl=0.1, Cd= | 0.0049367
|  |  |  | @ Cl=0.4, Cd= | 0.004673
|  |  |  | @ Cl=0.6, Cd= | 0.004866
alpha (deg) | Cl | Cd | Cm | Cl/Cd
-14.5 | -0.184 | 0.09008 | -0.062 | -2.038
-14 | -0.196 | 0.08452 | -0.063 | -2.318
-13.5 | -0.209 | 0.07861 | -0.065 | -2.654
-13 | -0.221 | 0.07346 | -0.066 | -3.01
-12.5 | -0.234 | 0.06688 | -0.069 | -3.497
-12 | -0.246 | 0.06096 | -0.072 | -4.032
-11.5 | -0.256 | 0.05625 | -0.073 | -4.553
-11 | -0.267 | 0.04824 | -0.078 | -5.53
-10.5 | -0.278 | 0.03754 | -0.085 | -7.4
-10 | -0.301 | 0.01587 | -0.099 | -18.993
-9.5 | -0.317 | 0.0103 | -0.107 | -30.805
-9 | -0.313 | 0.00637 | -0.109 | -49.146
-8.5 | -0.298 | 0.00614 | -0.109 | -48.588
-8 | -0.277 | 0.00594 | -0.11 | -46.616
-7.5 | -0.248 | 0.00576 | -0.11 | -43.142
-7 | -0.214 | 0.00563 | -0.111 | -37.936
-6.5 | -0.172 | 0.00552 | -0.111 | -31.249
-6 | -0.126 | 0.00537 | -0.112 | -23.443
-5.5 | -0.075 | 0.00525 | -0.112 | -14.226
-5 | -0.02 | 0.00514 | -0.113 | -3.883
-4.5 | 0.037 | 0.00503 | -0.113 | 7.427
-4 | 0.096 | 0.00494 | -0.114 | 19.516
-3.5 | 0.156 | 0.00489 | -0.114 | 31.979
-3 | 0.217 | 0.00475 | -0.115 | 45.603
-2.5 | 0.278 | 0.00467 | -0.115 | 59.422
-2 | 0.337 | 0.00468 | -0.115 | 72.141
-1.5 | 0.397 | 0.00467 | -0.116 | 85.037
-1 | 0.457 | 0.00473 | -0.116 | 96.546
-0.5 | 0.516 | 0.00476 | -0.117 | 108.524
0 | 0.576 | 0.00481 | -0.117 | 119.811
0.5 | 0.636 | 0.00495 | -0.118 | 128.312
1 | 0.695 | 0.00502 | -0.118 | 138.411
1.5 | 0.755 | 0.00512 | -0.119 | 147.32
2 | 0.814 | 0.00524 | -0.119 | 155.381
2.5 | 0.874 | 0.00538 | -0.119 | 162.493
3 | 0.933 | 0.00551 | -0.12 | 169.253
3.5 | 0.992 | 0.00569 | -0.12 | 174.464
4 | 1.046 | 0.00591 | -0.121 | 177.022
4.5 | 1.104 | 0.00609 | -0.121 | 181.092
5 | 1.159 | 0.00632 | -0.121 | 183.373
5.5 | 1.209 | 0.00657 | -0.122 | 183.963
6 | 1.254 | 0.00727 | -0.122 | 172.513
6.5 | 1.293 | 0.0075 | -0.123 | 172.399
7 | 1.324 | 0.0077 | -0.123 | 171.931
7.5 | 1.346 | 0.0077 | -0.123 | 174.738
8 | 1.356 | 0.00799 | -0.124 | 169.775
8.5 | 1.353 | 0.00834 | -0.124 | 162.093
9 | 1.337 | 0.00866 | -0.124 | 154.304
9.5 | 1.309 | 0.00906 | -0.125 | 144.478
10 | 1.27 | 0.00943 | -0.125 | 134.609
10.5 | 1.22 | 0.00993 | -0.126 | 122.891
11 | 1.163 | 0.01042 | -0.126 | 111.568
11.5 | 1.099 | 0.01096 | -0.126 | 100.329
12 | 1.032 | 0.01137 | -0.127 | 90.741
12.5 | 0.951 | 0.01945 | -0.125 | 48.92
13 | 0.877 | 0.01854 | -0.125 | 47.276

## 116. Re 12M Mach 0.10 (2)
BIGFOIL.COM POLAR EXPORT
mh116
MH 116 9.84% |  |  |  | Cl Max: | 1.7564 | at alpha= | 15.5 | deg
XFOIL ncrit=9 |  |  |  | L/D Max: | 161.838 | at alpha= | 4.5 | deg
Re: | 12000000 |  |  | Cd Min: | 0.23701 | at alpha= | -20 | deg
Mach: | 0.1 |  |  | Cl=0 at alpha= | -4.7005 | deg
|  |  |  | @ Cl=0.1, Cd= | 0.0051114
|  |  |  | @ Cl=0.4, Cd= | 0.0044776
|  |  |  | @ Cl=0.6, Cd= | 0.0046786
alpha (deg) | Cl | Cd | Cm | Cl/Cd
-20 | -0.5696 | 0.23701 | 0.0102 | -2.4033
-19.5 | -0.5528 | 0.23067 | 0.0066 | -2.3965
-19 | -0.5362 | 0.22435 | 0.0031 | -2.39
-18.5 | -0.5197 | 0.21777 | -0.0004 | -2.3865
-18 | -0.5035 | 0.21124 | -0.0037 | -2.3835
-17.5 | -0.4878 | 0.20451 | -0.0069 | -2.3852
-17 | -0.473 | 0.19795 | -0.0099 | -2.3895
-16.5 | -0.4597 | 0.19125 | -0.0124 | -2.4037
-16 | -0.4567 | 0.1801 | -0.015 | -2.5358
-15.5 | -0.4462 | 0.17294 | -0.0173 | -2.5801
-15 | -0.4318 | 0.16626 | -0.0202 | -2.5971
-14.5 | -0.4159 | 0.1576 | -0.025 | -2.639
-14 | -0.396 | 0.15076 | -0.0297 | -2.6267
-13.5 | -0.378 | 0.14329 | -0.0343 | -2.638
-13 | -0.357 | 0.13697 | -0.0388 | -2.6064
-12.5 | -0.3383 | 0.12968 | -0.0435 | -2.6087
-12 | -0.3199 | 0.12213 | -0.0484 | -2.6193
-11.5 | -0.3143 | 0.11556 | -0.0493 | -2.7198
-11 | -0.2886 | 0.10814 | -0.0555 | -2.6688
-10.5 | -0.2494 | 0.09764 | -0.0684 | -2.5543
-10 | -0.1906 | 0.08488 | -0.0887 | -2.2455
-9.5 | -0.1694 | 0.0751 | -0.0986 | -2.2557
-9 | -0.1741 | 0.06761 | -0.1008 | -2.5751
-8 | -0.3706 | 0.00856 | -0.1193 | -43.2944
-7.5 | -0.3157 | 0.00783 | -0.1192 | -40.3193
-7 | -0.2601 | 0.00722 | -0.1192 | -36.0249
-6.5 | -0.204 | 0.00667 | -0.1192 | -30.5847
-6 | -0.1478 | 0.00616 | -0.1192 | -23.9935
-5.5 | -0.0912 | 0.00571 | -0.1192 | -15.972
-5 | -0.0342 | 0.00537 | -0.1193 | -6.3687
-4.5 | 0.0229 | 0.00525 | -0.1195 | 4.3619
-4 | 0.0799 | 0.00515 | -0.1196 | 15.5146
-3.5 | 0.1372 | 0.00504 | -0.1198 | 27.2222
-3 | 0.1942 | 0.00484 | -0.12 | 40.124
-2.5 | 0.2511 | 0.00468 | -0.1201 | 53.6538
-2 | 0.308 | 0.00458 | -0.1203 | 67.2489
-1.5 | 0.365 | 0.00449 | -0.1206 | 81.2918
-1 | 0.4216 | 0.00447 | -0.1207 | 94.3177
-0.5 | 0.4781 | 0.00447 | -0.1208 | 106.9575
0 | 0.5341 | 0.00455 | -0.1209 | 117.3846
0.5 | 0.5895 | 0.00465 | -0.1209 | 126.7742
1 | 0.6445 | 0.0048 | -0.1208 | 134.2708
1.5 | 0.6986 | 0.00502 | -0.1205 | 139.1633
2 | 0.7531 | 0.0052 | -0.1204 | 144.8269
2.5 | 0.8075 | 0.0054 | -0.1202 | 149.537
3 | 0.8611 | 0.00563 | -0.12 | 152.9485
3.5 | 0.9149 | 0.00584 | -0.1197 | 156.661
4 | 0.9684 | 0.00604 | -0.1194 | 160.3311
4.5 | 1.0212 | 0.00631 | -0.119 | 161.8384
5 | 1.0717 | 0.00669 | -0.1182 | 160.1943
5.5 | 1.1187 | 0.00701 | -0.1165 | 159.5863
6 | 1.1704 | 0.00744 | -0.1158 | 157.3118
6.5 | 1.2197 | 0.00805 | -0.1147 | 151.5155
7 | 1.2691 | 0.00863 | -0.1136 | 147.0568
7.5 | 1.3191 | 0.00911 | -0.1126 | 144.7969
8 | 1.3672 | 0.00972 | -0.1114 | 140.6584
9 | 1.4642 | 0.01072 | -0.109 | 136.5858
9.5 | 1.5113 | 0.01126 | -0.1076 | 134.2185
10 | 1.5547 | 0.012 | -0.1056 | 129.5583
10.5 | 1.596 | 0.01281 | -0.1031 | 124.5902
11 | 1.6338 | 0.01372 | -0.1001 | 119.0816
11.5 | 1.6626 | 0.01469 | -0.0954 | 113.179
12 | 1.6861 | 0.01573 | -0.0898 | 107.1901
12.5 | 1.7075 | 0.01705 | -0.0844 | 100.1466
13 | 1.7275 | 0.01854 | -0.0791 | 93.1769
13.5 | 1.7374 | 0.02079 | -0.073 | 83.569
14 | 1.7455 | 0.02337 | -0.0674 | 74.6898
14.5 | 1.7537 | 0.02618 | -0.0626 | 66.9862
15 | 1.7562 | 0.02973 | -0.0581 | 59.0716
15.5 | 1.7564 | 0.03385 | -0.0544 | 51.8877
16 | 1.7549 | 0.03852 | -0.0516 | 45.5582
16.5 | 1.75 | 0.04404 | -0.0496 | 39.7366
17 | 1.7337 | 0.05153 | -0.0487 | 33.6445
17.5 | 1.7141 | 0.06032 | -0.0494 | 28.4168
18 | 1.6961 | 0.06984 | -0.0516 | 24.2855
18.5 | 1.6735 | 0.08099 | -0.0554 | 20.663
19 | 1.6353 | 0.09592 | -0.0619 | 17.0486
19.5 | 1.5955 | 0.11245 | -0.0704 | 14.1885
20 | 1.5512 | 0.13086 | -0.0808 | 11.8539

## 117. Re 12M Mach 0.25 (1)
BIGFOIL.COM POLAR EXPORT
mh116
MH 116 9.84% |  |  |  | Cl Max: | 1.354 | at alpha= | 7.5 | deg
JavaFoil+Calcfoil stall+Eppler ext transition |  |  |  | L/D Max: | 183.821 | at alpha= | 5 | deg
Re: | 12000000 |  |  | Cd Min: | 0.00469 | at alpha= | -2.5 | deg
Mach: | 0.25 |  |  | Cl=0 at alpha= | -4.8276 | deg
|  |  |  | @ Cl=0.1, Cd= | 0.004969
|  |  |  | @ Cl=0.4, Cd= | 0.0047174
|  |  |  | @ Cl=0.6, Cd= | 0.01826
alpha (deg) | Cl | Cd | Cm | Cl/Cd
-13.5 | -0.05 | 0.08858 | -0.058 | -0.568
-13 | -0.048 | 0.08269 | -0.06 | -0.575
-12.5 | -0.045 | 0.07442 | -0.064 | -0.603
-12 | -0.042 | 0.07142 | -0.064 | -0.588
-11.5 | -0.039 | 0.06586 | -0.066 | -0.595
-11 | -0.081 | 0.05969 | -0.07 | -1.354
-10.5 | -0.127 | 0.05349 | -0.074 | -2.37
-10 | -0.16 | 0.04503 | -0.08 | -3.564
-9.5 | -0.189 | 0.03428 | -0.088 | -5.508
-9 | -0.224 | 0.01156 | -0.104 | -19.363
-8.5 | -0.246 | 0.00636 | -0.113 | -38.697
-8 | -0.243 | 0.00612 | -0.113 | -39.711
-7.5 | -0.229 | 0.00592 | -0.113 | -38.599
-7 | -0.204 | 0.00577 | -0.114 | -35.25
-6.5 | -0.169 | 0.00556 | -0.114 | -30.288
-6 | -0.125 | 0.00543 | -0.115 | -23.047
-5.5 | -0.075 | 0.00532 | -0.115 | -14.152
-5 | -0.02 | 0.00519 | -0.116 | -3.906
-4.5 | 0.038 | 0.00507 | -0.116 | 7.519
-4 | 0.099 | 0.00497 | -0.117 | 19.86
-3.5 | 0.16 | 0.00491 | -0.117 | 32.633
-3 | 0.222 | 0.00493 | -0.118 | 45.07
-2.5 | 0.285 | 0.00469 | -0.118 | 60.818
-2 | 0.347 | 0.0047 | -0.119 | 73.793
-1.5 | 0.408 | 0.00472 | -0.119 | 86.368
-1 | 0.469 | 0.00476 | -0.12 | 98.652
-0.5 | 0.531 | 0.00479 | -0.12 | 110.797
0 | 0.592 | 0.00485 | -0.12 | 122.031
0.5 | 0.653 | 0.005 | -0.121 | 130.681
1 | 0.714 | 0.00507 | -0.121 | 140.819
1.5 | 0.776 | 0.00518 | -0.122 | 149.717
2 | 0.837 | 0.00531 | -0.122 | 157.579
2.5 | 0.898 | 0.00545 | -0.123 | 164.599
3 | 0.959 | 0.0056 | -0.123 | 171.108
3.5 | 1.019 | 0.00579 | -0.124 | 176.021
4 | 1.075 | 0.00603 | -0.124 | 178.207
4.5 | 1.133 | 0.00624 | -0.124 | 181.744
5 | 1.19 | 0.00647 | -0.125 | 183.821
5.5 | 1.24 | 0.00675 | -0.125 | 183.648
6 | 1.283 | 0.00748 | -0.126 | 171.548
6.5 | 1.318 | 0.00775 | -0.126 | 170.151
7 | 1.343 | 0.00797 | -0.126 | 168.37
7.5 | 1.354 | 0.00805 | -0.127 | 168.226
8 | 1.347 | 0.00838 | -0.127 | 160.65
8.5 | 1.318 | 0.0088 | -0.128 | 149.835
9 | 1.268 | 0.00918 | -0.128 | 138.063
9.5 | 1.197 | 0.00966 | -0.128 | 123.877
10 | 1.105 | 0.01019 | -0.129 | 108.408
10.5 | 0.994 | 0.0107 | -0.129 | 92.927
11 | 0.87 | 0.01135 | -0.129 | 76.612
11.5 | 0.727 | 0.02193 | -0.129 | 33.165
12 | 0.579 | 0.01865 | -0.128 | 31.057
12.5 | 0.423 | 0.01826 | -0.127 | 23.189

## 118. Re 12M Mach 0.25 (2)
BIGFOIL.COM POLAR EXPORT
mh116
MH 116 9.84% |  |  |  | Cl Max: | 1.7219 | at alpha= | 14 | deg
XFOIL ncrit=9 |  |  |  | L/D Max: | 163.225 | at alpha= | 4.5 | deg
Re: | 12000000 |  |  | Cd Min: | 0.16544 | at alpha= | 19 | deg
Mach: | 0.25 |  |  | Cl=0 at alpha= | -4.6773 | deg
|  |  |  | @ Cl=0.1, Cd= | 0.0051507
|  |  |  | @ Cl=0.4, Cd= | 0.0044976
|  |  |  | @ Cl=0.6, Cd= | 0.0046376
alpha (deg) | Cl | Cd | Cm | Cl/Cd
-7.5 | -0.3299 | 0.00945 | -0.125 | -34.9101
-7 | -0.2733 | 0.0082 | -0.1244 | -33.3293
-6.5 | -0.2153 | 0.0073 | -0.124 | -29.4932
-6 | -0.1567 | 0.00655 | -0.1237 | -23.9237
-5.5 | -0.0977 | 0.00596 | -0.1234 | -16.3926
-5 | -0.0384 | 0.00545 | -0.1232 | -7.0459
-4.5 | 0.0211 | 0.0053 | -0.1232 | 3.9811
-4 | 0.0805 | 0.00519 | -0.1232 | 15.5106
-3.5 | 0.14 | 0.00507 | -0.1233 | 27.6134
-3 | 0.1992 | 0.00489 | -0.1234 | 40.7362
-2.5 | 0.2581 | 0.00472 | -0.1235 | 54.6822
-2 | 0.3169 | 0.0046 | -0.1237 | 68.8913
-1.5 | 0.3759 | 0.00451 | -0.1239 | 83.3481
-1 | 0.4343 | 0.00448 | -0.124 | 96.942
-0.5 | 0.4928 | 0.00448 | -0.1241 | 110
0 | 0.5506 | 0.00456 | -0.1242 | 120.7456
0.5 | 0.6079 | 0.00465 | -0.1241 | 130.7312
1 | 0.6644 | 0.00482 | -0.124 | 137.8423
1.5 | 0.7201 | 0.00505 | -0.1236 | 142.5941
2 | 0.7764 | 0.00524 | -0.1234 | 148.1679
2.5 | 0.8324 | 0.00544 | -0.1232 | 153.0147
3 | 0.8874 | 0.00571 | -0.1227 | 155.4116
3.5 | 0.9433 | 0.00592 | -0.1224 | 159.3412
4 | 0.9985 | 0.00615 | -0.1219 | 162.3577
4.5 | 1.0528 | 0.00645 | -0.1212 | 163.2248
5 | 1.1054 | 0.00682 | -0.1202 | 162.0821
5.5 | 1.1535 | 0.00719 | -0.1181 | 160.4312
6 | 1.2064 | 0.0077 | -0.1169 | 156.6753
6.5 | 1.2572 | 0.00834 | -0.1154 | 150.7434
7 | 1.308 | 0.00897 | -0.1138 | 145.8194
7.5 | 1.3582 | 0.0096 | -0.112 | 141.4792
8 | 1.4087 | 0.01017 | -0.1103 | 138.5152
8.5 | 1.4593 | 0.0107 | -0.1086 | 136.3832
9 | 1.5077 | 0.01132 | -0.1064 | 133.189
9.5 | 1.5527 | 0.0121 | -0.1036 | 128.3223
10 | 1.5946 | 0.01296 | -0.1002 | 123.0401
10.5 | 1.6247 | 0.01391 | -0.0945 | 116.8009
11 | 1.6495 | 0.0151 | -0.0881 | 109.2384
11.5 | 1.6721 | 0.01656 | -0.0819 | 100.9722
12 | 1.6928 | 0.01826 | -0.0759 | 92.7054
12.5 | 1.7061 | 0.02056 | -0.0695 | 82.9815
13 | 1.7202 | 0.02307 | -0.0639 | 74.5644
13.5 | 1.7208 | 0.0268 | -0.0579 | 64.209
14 | 1.7219 | 0.03093 | -0.0532 | 55.6709
14.5 | 1.7101 | 0.03667 | -0.049 | 46.6349
15 | 1.6866 | 0.04438 | -0.0462 | 38.0036
15.5 | 1.6583 | 0.05379 | -0.0457 | 30.8292
16 | 1.6245 | 0.06526 | -0.0478 | 24.8927
16.5 | 1.587 | 0.07884 | -0.0525 | 20.1294
17 | 1.5515 | 0.09365 | -0.0594 | 16.567
17.5 | 1.5107 | 0.11084 | -0.0687 | 13.6296
18 | 1.47 | 0.12904 | -0.0795 | 11.3918
18.5 | 1.4329 | 0.14717 | -0.0907 | 9.7364
19 | 1.3972 | 0.16544 | -0.1024 | 8.4454

## 119. Re 12M Mach 0.50 (1)
BIGFOIL.COM POLAR EXPORT
mh116
MH 116 9.84% |  |  |  | Cl Max: | 1.383 | at alpha= | 6 | deg
JavaFoil+Calcfoil stall+Eppler ext transition |  |  |  | L/D Max: | 181.183 | at alpha= | 4.5 | deg
Re: | 12000000 |  |  | Cd Min: | 0.00482 | at alpha= | -2.5 | deg
Mach: | 0.5 |  |  | Cl=0 at alpha= | -4.839 | deg
|  |  |  | @ Cl=0.1, Cd= | 0.0051841
|  |  |  | @ Cl=0.4, Cd= | 0.0048235
|  |  |  | @ Cl=0.6, Cd= | 0.005003
alpha (deg) | Cl | Cd | Cm | Cl/Cd
-20 | -0.83 | 0.15522 | -0.068 | -5.346
-19.5 | -0.804 | 0.14467 | -0.069 | -5.555
-19 | -0.777 | 0.13592 | -0.069 | -5.717
-18.5 | -0.752 | 0.13753 | -0.07 | -5.469
-18 | -0.726 | 0.1294 | -0.071 | -5.61
-17.5 | -0.698 | 0.1242 | -0.071 | -5.623
-17 | -0.671 | 0.11956 | -0.07 | -5.609
-16.5 | -0.643 | 0.11601 | -0.069 | -5.541
-16 | -0.615 | 0.11255 | -0.067 | -5.46
-15.5 | -0.586 | 0.10842 | -0.066 | -5.409
-15 | -0.559 | 0.10387 | -0.066 | -5.385
-14.5 | -0.532 | 0.10126 | -0.066 | -5.256
-14 | -0.506 | 0.09992 | -0.067 | -5.061
-13.5 | -0.478 | 0.09392 | -0.067 | -5.093
-13 | -0.451 | 0.08997 | -0.066 | -5.01
-12.5 | -0.423 | 0.08606 | -0.064 | -4.912
-12 | -0.395 | 0.08012 | -0.064 | -4.936
-11.5 | -0.368 | 0.07413 | -0.065 | -4.969
-11 | -0.341 | 0.0691 | -0.066 | -4.938
-10.5 | -0.313 | 0.07311 | -0.062 | -4.279
-10 | -0.286 | 0.06655 | -0.064 | -4.295
-9.5 | -0.259 | 0.05958 | -0.068 | -4.35
-9 | -0.233 | 0.05312 | -0.074 | -4.384
-8.5 | -0.207 | 0.04568 | -0.082 | -4.541
-8 | -0.185 | 0.03298 | -0.096 | -5.622
-7.5 | -0.149 | 0.04528 | -0.073 | -3.293
-7 | -0.149 | 0.00631 | -0.127 | -23.663
-6.5 | -0.115 | 0.00611 | -0.128 | -18.836
-6 | -0.081 | 0.00588 | -0.128 | -13.738
-5.5 | -0.046 | 0.0056 | -0.129 | -8.299
-5 | -0.019 | 0.00547 | -0.13 | -3.382
-4.5 | 0.04 | 0.00529 | -0.13 | 7.571
-4 | 0.108 | 0.00517 | -0.131 | 20.851
-3.5 | 0.178 | 0.00507 | -0.131 | 35.042
-3 | 0.248 | 0.00507 | -0.132 | 48.85
-2.5 | 0.319 | 0.00482 | -0.132 | 66.255
-2 | 0.388 | 0.00482 | -0.133 | 80.41
-1.5 | 0.456 | 0.00484 | -0.133 | 94.27
-1 | 0.525 | 0.00495 | -0.134 | 106.079
-0.5 | 0.593 | 0.005 | -0.134 | 118.733
0 | 0.662 | 0.00503 | -0.135 | 131.459
0.5 | 0.73 | 0.00516 | -0.135 | 141.443
1 | 0.799 | 0.00534 | -0.136 | 149.677
1.5 | 0.867 | 0.00548 | -0.136 | 158.182
2 | 0.935 | 0.00565 | -0.137 | 165.405
2.5 | 1.004 | 0.00585 | -0.137 | 171.414
3 | 1.072 | 0.00608 | -0.138 | 176.139
3.5 | 1.14 | 0.00634 | -0.138 | 179.888
4 | 1.198 | 0.00662 | -0.139 | 180.927
4.5 | 1.262 | 0.00697 | -0.139 | 181.183
5 | 1.323 | 0.00735 | -0.139 | 180.021
5.5 | 1.365 | 0.00775 | -0.14 | 176.047
6 | 1.383 | 0.00869 | -0.14 | 159.182
6.5 | 1.346 | 0.00914 | -0.141 | 147.241
7 | 1.016 | 0.00949 | -0.141 | 107.085
7.5 | 0.844 | 0.01014 | -0.142 | 83.195
8 | 0.877 | 0.01094 | -0.142 | 80.205
8.5 | 0.911 | 0.01166 | -0.143 | 78.115
9 | 0.929 | 0.02003 | -0.141 | 46.385
9.5 | 0.794 | 0.06778 | -0.082 | 11.718
10 | 0.973 | 0.02492 | -0.138 | 39.05
10.5 | 0.964 | 0.03509 | -0.131 | 27.486
11 | 0.876 | 0.08274 | -0.083 | 10.584

## 120. Re 12M Mach 0.50 (2)
BIGFOIL.COM POLAR EXPORT
mh116
MH 116 9.84% |  |  |  | Cl Max: | 1.5566 | at alpha= | 8.5 | deg
XFOIL ncrit=9 |  |  |  | L/D Max: | 168.051 | at alpha= | 4 | deg
Re: | 12000000 |  |  | Cd Min: | 0.2589 | at alpha= | -20 | deg
Mach: | 0.5 |  |  | Cl=0 at alpha= | -4.572 | deg
|  |  |  | @ Cl=0.1, Cd= | 0.0053773
|  |  |  | @ Cl=0.4, Cd= | 0.0046378
|  |  |  | @ Cl=0.6, Cd= | 0.0045985
alpha (deg) | Cl | Cd | Cm | Cl/Cd
-20 | -0.6124 | 0.2589 | 0.0118 | -2.3654
-19.5 | -0.5906 | 0.25109 | 0.0073 | -2.3521
-19 | -0.5691 | 0.24337 | 0.0029 | -2.3384
-18.5 | -0.5481 | 0.23559 | -0.0012 | -2.3265
-18 | -0.5274 | 0.22802 | -0.0052 | -2.313
-17.5 | -0.5076 | 0.22045 | -0.0089 | -2.3026
-17 | -0.4887 | 0.21308 | -0.0121 | -2.2935
-16.5 | -0.4707 | 0.2056 | -0.0151 | -2.2894
-16 | -0.4531 | 0.19822 | -0.018 | -2.2858
-15.5 | -0.4348 | 0.19065 | -0.0212 | -2.2806
-15 | -0.4115 | 0.1818 | -0.0268 | -2.2635
-14.5 | -0.3875 | 0.17265 | -0.0325 | -2.2444
-14 | -0.3641 | 0.16345 | -0.0382 | -2.2276
-13.5 | -0.3405 | 0.15473 | -0.0438 | -2.2006
-13 | -0.3157 | 0.14653 | -0.0494 | -2.1545
-12.5 | -0.297 | 0.13945 | -0.0528 | -2.1298
-12 | -0.2777 | 0.13261 | -0.0561 | -2.0941
-11.5 | -0.249 | 0.12427 | -0.0627 | -2.0037
-10 | -0.113 | 0.09395 | -0.1027 | -1.2028
-9.5 | -0.0994 | 0.08707 | -0.1059 | -1.1416
-9 | -0.086 | 0.08052 | -0.1088 | -1.0681
-8 | -0.0682 | 0.06687 | -0.1146 | -1.0199
-7.5 | -0.0901 | 0.05665 | -0.1191 | -1.5905
-7 | -0.1162 | 0.04873 | -0.1207 | -2.3846
-6.5 | -0.1221 | 0.03848 | -0.1323 | -3.1731
-6 | -0.123 | 0.02467 | -0.1421 | -4.9858
-5.5 | -0.1088 | 0.01365 | -0.144 | -7.9707
-5 | -0.0588 | 0.00756 | -0.1424 | -7.7778
-4.5 | 0.0099 | 0.00593 | -0.1407 | 1.6695
-4 | 0.0806 | 0.00543 | -0.1398 | 14.8435
-3.5 | 0.1506 | 0.00524 | -0.1391 | 28.7405
-3 | 0.2197 | 0.0051 | -0.1387 | 43.0784
-2 | 0.356 | 0.00469 | -0.1384 | 75.9062
-1.5 | 0.4235 | 0.00461 | -0.1384 | 91.8655
-1 | 0.4905 | 0.00455 | -0.1384 | 107.8022
-0.5 | 0.5574 | 0.00456 | -0.1385 | 122.2368
0 | 0.6237 | 0.00462 | -0.1384 | 135
0.5 | 0.6888 | 0.00473 | -0.1381 | 145.6237
1 | 0.7524 | 0.00495 | -0.1376 | 152
1.5 | 0.8161 | 0.00517 | -0.137 | 157.853
2 | 0.879 | 0.00545 | -0.1362 | 161.2844
2.5 | 0.9422 | 0.00573 | -0.1352 | 164.4328
3 | 1.0047 | 0.00604 | -0.1341 | 166.3411
3.5 | 1.0672 | 0.00638 | -0.1327 | 167.2727
4 | 1.1293 | 0.00672 | -0.1311 | 168.0506
4.5 | 1.1903 | 0.00712 | -0.129 | 167.177
5 | 1.2511 | 0.00747 | -0.1266 | 167.4833
5.5 | 1.3028 | 0.00802 | -0.1221 | 162.4439
6.5 | 1.4065 | 0.00979 | -0.1128 | 143.667
7 | 1.4496 | 0.0106 | -0.106 | 136.7547
7.5 | 1.4951 | 0.01137 | -0.0994 | 131.4952
8 | 1.5361 | 0.01246 | -0.092 | 123.2825
8.5 | 1.5566 | 0.01459 | -0.0817 | 106.6895
9 | 1.55 | 0.01842 | -0.0696 | 84.1477
9.5 | 1.5317 | 0.02381 | -0.0592 | 64.3301
10 | 1.507 | 0.03076 | -0.0515 | 48.9922
10.5 | 1.475 | 0.03949 | -0.0469 | 37.3512
11 | 1.438 | 0.05014 | -0.0461 | 28.6797
11.5 | 1.3984 | 0.0628 | -0.0491 | 22.2675
12 | 1.36 | 0.0772 | -0.0555 | 17.6166
12.5 | 1.3224 | 0.09338 | -0.0648 | 14.1615
13 | 1.2894 | 0.11039 | -0.0755 | 11.6804
13.5 | 1.261 | 0.12752 | -0.0866 | 9.8886

## 121. Re 14M Mach 0.00 (1)
BIGFOIL.COM POLAR EXPORT
mh116
MH 116 9.84% |  |  |  | Cl Max: | 1.356 | at alpha= | 8 | deg
JavaFoil+Calcfoil stall+Eppler ext transition |  |  |  | L/D Max: | 185.142 | at alpha= | 5.5 | deg
Re: | 14000000 |  |  | Cd Min: | 0.00469 | at alpha= | -2 | deg
Mach: | 0 |  |  | Cl=0 at alpha= | -4.8246 | deg
|  |  |  | @ Cl=0.1, Cd= | 0.0048953
|  |  |  | @ Cl=0.4, Cd= | 0.0047233
|  |  |  | @ Cl=0.6, Cd= | 0.0048949
alpha (deg) | Cl | Cd | Cm | Cl/Cd
-14.5 | -0.217 | 0.08665 | -0.064 | -2.502
-14 | -0.228 | 0.08132 | -0.065 | -2.801
-13.5 | -0.239 | 0.07563 | -0.067 | -3.157
-13 | -0.249 | 0.0705 | -0.068 | -3.538
-12.5 | -0.261 | 0.06333 | -0.071 | -4.114
-12 | -0.271 | 0.05695 | -0.074 | -4.753
-11.5 | -0.28 | 0.05064 | -0.077 | -5.522
-11 | -0.29 | 0.04097 | -0.083 | -7.067
-10.5 | -0.309 | 0.02156 | -0.094 | -14.329
-10 | -0.328 | 0.00988 | -0.104 | -33.198
-9.5 | -0.333 | 0.00639 | -0.108 | -52.135
-9 | -0.322 | 0.00624 | -0.108 | -51.571
-8.5 | -0.304 | 0.00603 | -0.109 | -50.484
-8 | -0.281 | 0.00583 | -0.109 | -48.109
-7.5 | -0.251 | 0.00568 | -0.11 | -44.151
-7 | -0.215 | 0.00553 | -0.11 | -38.817
-6.5 | -0.173 | 0.00544 | -0.111 | -31.724
-6 | -0.126 | 0.00529 | -0.111 | -23.771
-5.5 | -0.074 | 0.00516 | -0.112 | -14.425
-5 | -0.02 | 0.00505 | -0.112 | -3.936
-4.5 | 0.037 | 0.00498 | -0.113 | 7.471
-4 | 0.096 | 0.0049 | -0.113 | 19.594
-3.5 | 0.156 | 0.00483 | -0.114 | 32.186
-3 | 0.216 | 0.00472 | -0.114 | 45.626
-2.5 | 0.276 | 0.0047 | -0.114 | 58.8
-2 | 0.336 | 0.00469 | -0.115 | 71.513
-1.5 | 0.395 | 0.00472 | -0.115 | 83.663
-1 | 0.455 | 0.00476 | -0.116 | 95.511
-0.5 | 0.514 | 0.00477 | -0.116 | 107.774
0 | 0.573 | 0.00484 | -0.117 | 118.543
0.5 | 0.632 | 0.00496 | -0.117 | 127.549
1 | 0.692 | 0.00503 | -0.117 | 137.382
1.5 | 0.751 | 0.00512 | -0.118 | 146.77
2 | 0.81 | 0.00524 | -0.118 | 154.453
2.5 | 0.869 | 0.00538 | -0.119 | 161.68
3 | 0.928 | 0.00551 | -0.119 | 168.434
3.5 | 0.987 | 0.00567 | -0.12 | 174.058
4 | 1.041 | 0.00587 | -0.12 | 177.387
4.5 | 1.098 | 0.00606 | -0.12 | 181.256
5 | 1.154 | 0.00626 | -0.121 | 184.161
5.5 | 1.203 | 0.0065 | -0.121 | 185.142
6 | 1.248 | 0.00714 | -0.122 | 174.792
6.5 | 1.288 | 0.00733 | -0.122 | 175.571
7 | 1.32 | 0.00758 | -0.122 | 174.005
7.5 | 1.344 | 0.00781 | -0.123 | 172.151
8 | 1.356 | 0.00773 | -0.123 | 175.353
8.5 | 1.356 | 0.00807 | -0.123 | 168.004
9 | 1.344 | 0.00837 | -0.124 | 160.642
9.5 | 1.321 | 0.00876 | -0.124 | 150.923
10 | 1.288 | 0.00913 | -0.125 | 141.144
10.5 | 1.246 | 0.00952 | -0.125 | 130.822
11 | 1.195 | 0.01004 | -0.125 | 119.101
11.5 | 1.139 | 0.01054 | -0.126 | 108.141
12 | 1.079 | 0.01085 | -0.126 | 99.459
12.5 | 1.017 | 0.01144 | -0.126 | 88.913
13 | 0.941 | 0.01964 | -0.125 | 47.91

## 122. Re 14M Mach 0.00 (2)
BIGFOIL.COM POLAR EXPORT
mh116
MH 116 9.84% |  |  |  | Cl Max: | 1.5532 | at alpha= | 10 | deg
XFOIL ncrit=9 |  |  |  | L/D Max: | 161.638 | at alpha= | 4.5 | deg
Re: | 14000000 |  |  | Cd Min: | 0.01143 | at alpha= | 10 | deg
Mach: | 0 |  |  | Cl=0 at alpha= | -4.7028 | deg
|  |  |  | @ Cl=0.1, Cd= | 0.0050018
|  |  |  | @ Cl=0.4, Cd= | 0.0044568
|  |  |  | @ Cl=0.6, Cd= | 0.0047549
alpha (deg) | Cl | Cd | Cm | Cl/Cd
-5 | -0.0337 | 0.00525 | -0.1186 | -6.419
-4.5 | 0.023 | 0.00514 | -0.1188 | 4.4747
-4 | 0.0797 | 0.00505 | -0.119 | 15.7822
-3 | 0.1933 | 0.00478 | -0.1194 | 40.4393
-2.5 | 0.2498 | 0.00465 | -0.1196 | 53.7204
-2 | 0.3064 | 0.00455 | -0.1198 | 67.3407
-1.5 | 0.3629 | 0.00447 | -0.12 | 81.1857
-1 | 0.4193 | 0.00445 | -0.1201 | 94.2247
-0.5 | 0.4753 | 0.00447 | -0.1203 | 106.3311
0 | 0.5308 | 0.00457 | -0.1203 | 116.1488
0.5 | 0.5856 | 0.00471 | -0.1202 | 124.3312
1 | 0.6401 | 0.00488 | -0.1201 | 131.168
1.5 | 0.6947 | 0.00504 | -0.12 | 137.8373
2 | 0.7492 | 0.00521 | -0.1199 | 143.8004
2.5 | 0.803 | 0.00543 | -0.1197 | 147.8821
3 | 0.8567 | 0.00564 | -0.1195 | 151.8972
3.5 | 0.9104 | 0.00584 | -0.1193 | 155.8904
4 | 0.9637 | 0.00606 | -0.1191 | 159.0264
4.5 | 1.0167 | 0.00629 | -0.1188 | 161.6375
5 | 1.0668 | 0.00672 | -0.118 | 158.75
5.5 | 1.1176 | 0.00705 | -0.1173 | 158.5248
6 | 1.1654 | 0.00731 | -0.1159 | 159.4254
6.5 | 1.2152 | 0.00785 | -0.115 | 154.8025
7 | 1.2648 | 0.00838 | -0.1141 | 150.9308
7.5 | 1.3145 | 0.00886 | -0.1132 | 148.3634
8 | 1.363 | 0.00941 | -0.1121 | 144.8459
8.5 | 1.4119 | 0.00988 | -0.1112 | 142.9049
9 | 1.4604 | 0.01035 | -0.1102 | 141.1014
9.5 | 1.5076 | 0.01085 | -0.109 | 138.9493
10 | 1.5532 | 0.01143 | -0.1076 | 135.888

## 123. Re 14M Mach 0.10 (1)
BIGFOIL.COM POLAR EXPORT
mh116
MH 116 9.84% |  |  |  | Cl Max: | 1.356 | at alpha= | 8 | deg
JavaFoil+Calcfoil stall+Eppler ext transition |  |  |  | L/D Max: | 185.128 | at alpha= | 5.5 | deg
Re: | 14000000 |  |  | Cd Min: | 0.0047 | at alpha= | -2.5 | deg
Mach: | 0.1 |  |  | Cl=0 at alpha= | -4.8246 | deg
|  |  |  | @ Cl=0.1, Cd= | 0.004896
|  |  |  | @ Cl=0.4, Cd= | 0.004732
|  |  |  | @ Cl=0.6, Cd= | 0.004892
alpha (deg) | Cl | Cd | Cm | Cl/Cd
-14.5 | -0.184 | 0.0889 | -0.062 | -2.067
-14 | -0.196 | 0.08298 | -0.064 | -2.365
-13.5 | -0.209 | 0.07707 | -0.066 | -2.712
-13 | -0.221 | 0.07254 | -0.067 | -3.052
-12.5 | -0.234 | 0.06553 | -0.07 | -3.576
-12 | -0.246 | 0.05988 | -0.072 | -4.113
-11.5 | -0.257 | 0.05375 | -0.075 | -4.789
-11 | -0.269 | 0.04499 | -0.08 | -5.974
-10.5 | -0.282 | 0.0325 | -0.088 | -8.673
-10 | -0.307 | 0.01297 | -0.101 | -23.642
-9.5 | -0.322 | 0.0065 | -0.109 | -49.487
-9 | -0.313 | 0.00628 | -0.109 | -49.877
-8.5 | -0.298 | 0.00606 | -0.109 | -49.253
-8 | -0.277 | 0.00586 | -0.11 | -47.233
-7.5 | -0.248 | 0.00567 | -0.11 | -43.788
-7 | -0.214 | 0.00555 | -0.111 | -38.498
-6.5 | -0.172 | 0.00546 | -0.111 | -31.589
-6 | -0.126 | 0.0053 | -0.112 | -23.732
-5.5 | -0.075 | 0.00518 | -0.112 | -14.424
-5 | -0.02 | 0.00506 | -0.113 | -3.942
-4.5 | 0.037 | 0.00499 | -0.113 | 7.493
-4 | 0.096 | 0.0049 | -0.114 | 19.657
-3.5 | 0.156 | 0.00484 | -0.114 | 32.305
-3 | 0.217 | 0.00473 | -0.115 | 45.794
-2.5 | 0.278 | 0.0047 | -0.115 | 59.039
-2 | 0.337 | 0.0047 | -0.115 | 71.805
-1.5 | 0.397 | 0.00473 | -0.116 | 83.995
-1 | 0.457 | 0.00477 | -0.116 | 95.851
-0.5 | 0.516 | 0.00477 | -0.117 | 108.188
0 | 0.576 | 0.00484 | -0.117 | 119.095
0.5 | 0.636 | 0.00497 | -0.118 | 128.016
1 | 0.695 | 0.00504 | -0.118 | 137.835
1.5 | 0.755 | 0.00513 | -0.119 | 147.192
2 | 0.814 | 0.00526 | -0.119 | 154.873
2.5 | 0.874 | 0.00539 | -0.119 | 162.11
3 | 0.933 | 0.00553 | -0.12 | 168.82
3.5 | 0.992 | 0.00569 | -0.12 | 174.398
4 | 1.046 | 0.00589 | -0.121 | 177.632
4.5 | 1.104 | 0.00608 | -0.121 | 181.455
5 | 1.159 | 0.00629 | -0.121 | 184.224
5.5 | 1.209 | 0.00653 | -0.122 | 185.128
6 | 1.254 | 0.00718 | -0.122 | 174.669
6.5 | 1.293 | 0.00738 | -0.123 | 175.203
7 | 1.324 | 0.00763 | -0.123 | 173.461
7.5 | 1.346 | 0.00786 | -0.123 | 171.29
8 | 1.356 | 0.0078 | -0.124 | 173.921
8.5 | 1.353 | 0.00814 | -0.124 | 166.096
9 | 1.337 | 0.00845 | -0.124 | 158.172
9.5 | 1.309 | 0.00885 | -0.125 | 147.879
10 | 1.27 | 0.00919 | -0.125 | 138.072
10.5 | 1.22 | 0.0097 | -0.126 | 125.773
11 | 1.163 | 0.01016 | -0.126 | 114.497
11.5 | 1.099 | 0.01067 | -0.126 | 103.039
12 | 1.032 | 0.01105 | -0.127 | 93.396
12.5 | 0.954 | 0.02094 | -0.126 | 45.584
13 | 0.878 | 0.01796 | -0.125 | 48.912

## 124. Re 14M Mach 0.10 (2)
BIGFOIL.COM POLAR EXPORT
mh116
MH 116 9.84% |  |  |  | Cl Max: | 1.7523 | at alpha= | 16 | deg
XFOIL ncrit=9 |  |  |  | L/D Max: | 162.044 | at alpha= | 4.5 | deg
Re: | 14000000 |  |  | Cd Min: | 0.13122 | at alpha= | 20 | deg
Mach: | 0.1 |  |  | Cl=0 at alpha= | -4.6988 | deg
|  |  |  | @ Cl=0.1, Cd= | 0.0050041
|  |  |  | @ Cl=0.4, Cd= | 0.0044576
|  |  |  | @ Cl=0.6, Cd= | 0.0047444
alpha (deg) | Cl | Cd | Cm | Cl/Cd
-5 | -0.0344 | 0.00526 | -0.1193 | -6.5399
-4.5 | 0.0227 | 0.00514 | -0.1195 | 4.4163
-4 | 0.0798 | 0.00505 | -0.1196 | 15.802
-3 | 0.1942 | 0.00479 | -0.12 | 40.5428
-2.5 | 0.2511 | 0.00465 | -0.1202 | 54
-2 | 0.308 | 0.00455 | -0.1204 | 67.6923
-1.5 | 0.3649 | 0.00447 | -0.1206 | 81.6331
-1 | 0.4216 | 0.00445 | -0.1207 | 94.7416
-0.5 | 0.4779 | 0.00447 | -0.1209 | 106.9128
0 | 0.5338 | 0.00456 | -0.1209 | 117.0614
0.5 | 0.5889 | 0.00471 | -0.1208 | 125.0318
1 | 0.6438 | 0.00488 | -0.1207 | 131.9262
1.5 | 0.6986 | 0.00505 | -0.1206 | 138.3366
2 | 0.7534 | 0.00522 | -0.1205 | 144.3295
2.5 | 0.8075 | 0.00544 | -0.1203 | 148.4375
3 | 0.8615 | 0.00566 | -0.12 | 152.2085
3.5 | 0.9155 | 0.00586 | -0.1198 | 156.2287
4 | 0.9691 | 0.00608 | -0.1196 | 159.3914
4.5 | 1.0225 | 0.00631 | -0.1192 | 162.0444
5 | 1.073 | 0.00675 | -0.1184 | 158.963
5.5 | 1.124 | 0.00708 | -0.1176 | 158.7571
6 | 1.1721 | 0.00734 | -0.1161 | 159.6866
6.5 | 1.2221 | 0.0079 | -0.1151 | 154.6962
7 | 1.2721 | 0.00843 | -0.1142 | 150.9015
7.5 | 1.3217 | 0.00896 | -0.1131 | 147.5112
8 | 1.3708 | 0.0095 | -0.112 | 144.2947
9.5 | 1.5161 | 0.01098 | -0.1085 | 138.0783
10.5 | 1.5999 | 0.01263 | -0.1038 | 126.6746
11 | 1.6373 | 0.01361 | -0.1007 | 120.3012
11.5 | 1.6669 | 0.01465 | -0.0961 | 113.7816
12 | 1.6879 | 0.01576 | -0.0901 | 107.1003
12.5 | 1.7085 | 0.0171 | -0.0844 | 99.9123
13.5 | 1.7303 | 0.02131 | -0.072 | 81.1966
14 | 1.7394 | 0.02383 | -0.0666 | 72.992
14.5 | 1.748 | 0.02664 | -0.062 | 65.6156
15 | 1.7507 | 0.03019 | -0.0576 | 57.9894
15.5 | 1.7517 | 0.03427 | -0.054 | 51.1147
16 | 1.7523 | 0.03876 | -0.0514 | 45.209
16.5 | 1.7497 | 0.04404 | -0.0495 | 39.7298
17 | 1.7304 | 0.05191 | -0.0487 | 33.3346
17.5 | 1.7109 | 0.06074 | -0.0494 | 28.1676
18 | 1.6956 | 0.06989 | -0.0515 | 24.261
18.5 | 1.6773 | 0.08036 | -0.0551 | 20.8723
19 | 1.6359 | 0.09584 | -0.0618 | 17.0691
19.5 | 1.5955 | 0.11253 | -0.0704 | 14.1784
20 | 1.5501 | 0.13122 | -0.0811 | 11.813

## 125. Re 14M Mach 0.25 (1)
BIGFOIL.COM POLAR EXPORT
mh116
MH 116 9.84% |  |  |  | Cl Max: | 1.354 | at alpha= | 7.5 | deg
JavaFoil+Calcfoil stall+Eppler ext transition |  |  |  | L/D Max: | 184.859 | at alpha= | 5.5 | deg
Re: | 14000000 |  |  | Cd Min: | 0.00472 | at alpha= | -2 | deg
Mach: | 0.25 |  |  | Cl=0 at alpha= | -4.8276 | deg
|  |  |  | @ Cl=0.1, Cd= | 0.0049388
|  |  |  | @ Cl=0.4, Cd= | 0.0047808
|  |  |  | @ Cl=0.6, Cd= | 0.01757
alpha (deg) | Cl | Cd | Cm | Cl/Cd
-13.5 | -0.05 | 0.08733 | -0.059 | -0.577
-13 | -0.048 | 0.08205 | -0.06 | -0.58
-12.5 | -0.045 | 0.07385 | -0.065 | -0.608
-12 | -0.042 | 0.07079 | -0.064 | -0.593
-11.5 | -0.039 | 0.06441 | -0.068 | -0.61
-11 | -0.081 | 0.05888 | -0.071 | -1.374
-10.5 | -0.127 | 0.05165 | -0.075 | -2.464
-10 | -0.161 | 0.04355 | -0.081 | -3.699
-9.5 | -0.192 | 0.02911 | -0.092 | -6.597
-9 | -0.231 | 0.0098 | -0.108 | -23.528
-8.5 | -0.246 | 0.00628 | -0.113 | -39.217
-8 | -0.243 | 0.00604 | -0.113 | -40.269
-7.5 | -0.229 | 0.00584 | -0.113 | -39.191
-7 | -0.204 | 0.00569 | -0.114 | -35.789
-6.5 | -0.169 | 0.0055 | -0.114 | -30.629
-6 | -0.125 | 0.00537 | -0.115 | -23.334
-5.5 | -0.075 | 0.00524 | -0.115 | -14.349
-5 | -0.02 | 0.00511 | -0.116 | -3.965
-4.5 | 0.038 | 0.00503 | -0.116 | 7.59
-4 | 0.099 | 0.00494 | -0.117 | 20.003
-3.5 | 0.16 | 0.00487 | -0.117 | 32.962
-3 | 0.222 | 0.0049 | -0.118 | 45.402
-2.5 | 0.285 | 0.00473 | -0.118 | 60.37
-2 | 0.347 | 0.00472 | -0.119 | 73.468
-1.5 | 0.408 | 0.00479 | -0.119 | 85.281
-1 | 0.469 | 0.00479 | -0.12 | 97.949
-0.5 | 0.531 | 0.0048 | -0.12 | 110.474
0 | 0.592 | 0.00488 | -0.12 | 121.315
0.5 | 0.653 | 0.00501 | -0.121 | 130.428
1 | 0.714 | 0.00509 | -0.121 | 140.311
1.5 | 0.776 | 0.00518 | -0.122 | 149.576
2 | 0.837 | 0.00532 | -0.122 | 157.188
2.5 | 0.898 | 0.00547 | -0.123 | 164.23
3 | 0.959 | 0.00562 | -0.123 | 170.715
3.5 | 1.019 | 0.00579 | -0.124 | 176.031
4 | 1.075 | 0.00601 | -0.124 | 178.901
4.5 | 1.133 | 0.00622 | -0.124 | 182.333
5 | 1.19 | 0.00644 | -0.125 | 184.681
5.5 | 1.24 | 0.00671 | -0.125 | 184.859
6 | 1.283 | 0.00738 | -0.126 | 173.808
6.5 | 1.318 | 0.00762 | -0.126 | 173.049
7 | 1.343 | 0.0079 | -0.126 | 169.85
7.5 | 1.354 | 0.00817 | -0.127 | 165.746
8 | 1.347 | 0.00818 | -0.127 | 164.612
8.5 | 1.318 | 0.00858 | -0.128 | 153.583
9 | 1.268 | 0.00896 | -0.128 | 141.581
9.5 | 1.197 | 0.00942 | -0.128 | 127.02
10 | 1.105 | 0.00993 | -0.129 | 111.213
10.5 | 0.994 | 0.01042 | -0.129 | 95.464
11 | 0.87 | 0.0111 | -0.129 | 78.376
11.5 | 0.729 | 0.0213 | -0.129 | 34.255
12 | 0.58 | 0.01811 | -0.128 | 32.044
12.5 | 0.424 | 0.01757 | -0.127 | 24.155

## 126. Re 14M Mach 0.25 (2)
BIGFOIL.COM POLAR EXPORT
mh116
MH 116 9.84% |  |  |  | Cl Max: | 1.7261 | at alpha= | 14 | deg
XFOIL ncrit=9 |  |  |  | L/D Max: | 163.457 | at alpha= | 4.5 | deg
Re: | 14000000 |  |  | Cd Min: | 0.16344 | at alpha= | 19 | deg
Mach: | 0.25 |  |  | Cl=0 at alpha= | -4.6762 | deg
|  |  |  | @ Cl=0.1, Cd= | 0.0050471
|  |  |  | @ Cl=0.4, Cd= | 0.0044718
|  |  |  | @ Cl=0.6, Cd= | 0.004691
alpha (deg) | Cl | Cd | Cm | Cl/Cd
-7.5 | -0.33 | 0.00939 | -0.1251 | -35.1438
-7 | -0.2731 | 0.00824 | -0.1245 | -33.1432
-6.5 | -0.215 | 0.00739 | -0.1241 | -29.0934
-6 | -0.1563 | 0.00667 | -0.1238 | -23.4333
-5 | -0.0386 | 0.00534 | -0.1233 | -7.2285
-4.5 | 0.021 | 0.00519 | -0.1233 | 4.0462
-4 | 0.0804 | 0.00509 | -0.1233 | 15.7957
-3 | 0.1992 | 0.00483 | -0.1235 | 41.2422
-2.5 | 0.2581 | 0.00468 | -0.1236 | 55.1496
-2 | 0.317 | 0.00456 | -0.1237 | 69.5175
-1.5 | 0.3759 | 0.00448 | -0.1239 | 83.9063
-1 | 0.4344 | 0.00446 | -0.1241 | 97.3991
-0.5 | 0.4926 | 0.00447 | -0.1242 | 110.2013
0 | 0.5504 | 0.00456 | -0.1242 | 120.7018
0.5 | 0.6072 | 0.00471 | -0.124 | 128.9172
1 | 0.6639 | 0.00488 | -0.1239 | 136.0451
1.5 | 0.7201 | 0.00508 | -0.1237 | 141.752
2 | 0.7765 | 0.00526 | -0.1235 | 147.6236
2.5 | 0.8325 | 0.00548 | -0.1232 | 151.9161
3 | 0.888 | 0.00573 | -0.1228 | 154.9738
3.5 | 0.944 | 0.00593 | -0.1225 | 159.1906
4 | 0.9994 | 0.00618 | -0.122 | 161.7152
4.5 | 1.0543 | 0.00645 | -0.1215 | 163.4574
5 | 1.1068 | 0.00687 | -0.1204 | 161.1063
5.5 | 1.1591 | 0.00726 | -0.1193 | 159.6556
6 | 1.209 | 0.00755 | -0.1174 | 160.1325
6.5 | 1.2594 | 0.00823 | -0.1158 | 153.0255
7 | 1.3112 | 0.00879 | -0.1144 | 149.1695
7.5 | 1.3621 | 0.00938 | -0.1127 | 145.2132
8.5 | 1.4644 | 0.01043 | -0.1095 | 140.4027
9 | 1.513 | 0.01106 | -0.1073 | 136.7993
9.5 | 1.5579 | 0.01186 | -0.1045 | 131.3575
10 | 1.5998 | 0.01276 | -0.101 | 125.3762
10.5 | 1.631 | 0.01377 | -0.0956 | 118.4459
11 | 1.6535 | 0.015 | -0.0887 | 110.2333
11.5 | 1.6748 | 0.01651 | -0.0822 | 101.4416
12 | 1.6947 | 0.01823 | -0.076 | 92.9622
12.5 | 1.7069 | 0.02057 | -0.0695 | 82.9801
13 | 1.7207 | 0.02308 | -0.0639 | 74.5537
13.5 | 1.7222 | 0.02673 | -0.058 | 64.4295
14 | 1.7261 | 0.03059 | -0.0533 | 56.4269
14.5 | 1.718 | 0.03595 | -0.0492 | 47.7886
15 | 1.6993 | 0.04305 | -0.0463 | 39.4727
15.5 | 1.6756 | 0.05169 | -0.0454 | 32.4163
16 | 1.6446 | 0.06248 | -0.0468 | 26.322
16.5 | 1.6085 | 0.07546 | -0.0509 | 21.3159
17 | 1.5749 | 0.08957 | -0.0571 | 17.5829
17.5 | 1.5325 | 0.10666 | -0.0661 | 14.3681
18 | 1.4885 | 0.12528 | -0.077 | 11.8814
18.5 | 1.4469 | 0.14422 | -0.0887 | 10.0326
19 | 1.4066 | 0.16344 | -0.1011 | 8.6062

## 127. Re 14M Mach 0.50 (1)
BIGFOIL.COM POLAR EXPORT
mh116
MH 116 9.84% |  |  |  | Cl Max: | 1.383 | at alpha= | 6 | deg
JavaFoil+Calcfoil stall+Eppler ext transition |  |  |  | L/D Max: | 182.453 | at alpha= | 4.5 | deg
Re: | 14000000 |  |  | Cd Min: | 0.00484 | at alpha= | -2 | deg
Mach: | 0.5 |  |  | Cl=0 at alpha= | -4.839 | deg
|  |  |  | @ Cl=0.1, Cd= | 0.0051418
|  |  |  | @ Cl=0.4, Cd= | 0.0048506
|  |  |  | @ Cl=0.6, Cd= | 0.0050161
alpha (deg) | Cl | Cd | Cm | Cl/Cd
-20 | -0.83 | 0.16705 | -0.068 | -4.966
-19.5 | -0.803 | 0.15543 | -0.068 | -5.168
-19 | -0.777 | 0.1448 | -0.068 | -5.365
-18.5 | -0.753 | 0.13582 | -0.071 | -5.541
-18 | -0.726 | 0.12783 | -0.072 | -5.683
-17.5 | -0.699 | 0.12258 | -0.071 | -5.703
-17 | -0.671 | 0.11866 | -0.07 | -5.654
-16.5 | -0.643 | 0.1147 | -0.07 | -5.608
-16 | -0.615 | 0.11123 | -0.068 | -5.53
-15.5 | -0.587 | 0.10722 | -0.067 | -5.474
-15 | -0.559 | 0.10337 | -0.066 | -5.412
-14.5 | -0.532 | 0.09884 | -0.066 | -5.386
-14 | -0.506 | 0.09858 | -0.068 | -5.133
-13.5 | -0.479 | 0.09318 | -0.067 | -5.136
-13 | -0.451 | 0.08869 | -0.066 | -5.084
-12.5 | -0.423 | 0.08509 | -0.065 | -4.972
-12 | -0.396 | 0.07907 | -0.065 | -5.005
-11.5 | -0.369 | 0.07311 | -0.066 | -5.043
-11 | -0.342 | 0.0681 | -0.067 | -5.015
-10.5 | -0.313 | 0.07269 | -0.062 | -4.304
-10 | -0.286 | 0.06596 | -0.065 | -4.336
-9.5 | -0.259 | 0.05902 | -0.069 | -4.393
-9 | -0.233 | 0.05248 | -0.075 | -4.443
-8.5 | -0.208 | 0.04439 | -0.084 | -4.688
-8 | -0.187 | 0.03022 | -0.099 | -6.195
-7.5 | -0.15 | 0.0442 | -0.075 | -3.383
-7 | -0.149 | 0.00617 | -0.127 | -24.207
-6.5 | -0.115 | 0.00604 | -0.128 | -19.06
-6 | -0.081 | 0.00582 | -0.128 | -13.884
-5.5 | -0.046 | 0.00552 | -0.129 | -8.421
-5 | -0.019 | 0.00539 | -0.13 | -3.436
-4.5 | 0.04 | 0.00523 | -0.13 | 7.658
-4 | 0.108 | 0.00513 | -0.131 | 21.003
-3.5 | 0.178 | 0.00501 | -0.131 | 35.405
-3 | 0.248 | 0.00502 | -0.132 | 49.375
-2.5 | 0.319 | 0.00485 | -0.132 | 65.83
-2 | 0.388 | 0.00484 | -0.133 | 80.068
-1.5 | 0.456 | 0.0049 | -0.133 | 93.133
-1 | 0.525 | 0.00498 | -0.134 | 105.335
-0.5 | 0.593 | 0.00501 | -0.134 | 118.491
0 | 0.662 | 0.00507 | -0.135 | 130.616
0.5 | 0.73 | 0.00517 | -0.135 | 141.303
1 | 0.799 | 0.00534 | -0.136 | 149.445
1.5 | 0.867 | 0.00549 | -0.136 | 158.033
2 | 0.935 | 0.00566 | -0.137 | 165.379
2.5 | 1.004 | 0.00586 | -0.137 | 171.338
3 | 1.072 | 0.00608 | -0.138 | 176.163
3.5 | 1.14 | 0.00632 | -0.138 | 180.212
4 | 1.198 | 0.00659 | -0.139 | 181.934
4.5 | 1.262 | 0.00692 | -0.139 | 182.453
5 | 1.323 | 0.00728 | -0.139 | 181.715
5.5 | 1.365 | 0.00768 | -0.14 | 177.625
6 | 1.383 | 0.00856 | -0.14 | 161.511
6.5 | 1.346 | 0.00901 | -0.141 | 149.35
7 | 1.016 | 0.00958 | -0.141 | 106.072
7.5 | 0.844 | 0.00988 | -0.142 | 85.36
8 | 0.877 | 0.01067 | -0.142 | 82.219
8.5 | 0.911 | 0.01134 | -0.143 | 80.351
9 | 0.932 | 0.02195 | -0.141 | 42.451
9.5 | 0.796 | 0.06645 | -0.084 | 11.98
10 | 0.977 | 0.02394 | -0.139 | 40.809
10.5 | 0.978 | 0.03142 | -0.134 | 31.133
11 | 0.877 | 0.08138 | -0.084 | 10.773

## 128. Re 14M Mach 0.50 (2)
BIGFOIL.COM POLAR EXPORT
mh116
MH 116 9.84% |  |  |  | Cl Max: | 1.5551 | at alpha= | 8.5 | deg
XFOIL ncrit=9 |  |  |  | L/D Max: | 168.836 | at alpha= | 4 | deg
Re: | 14000000 |  |  | Cd Min: | 0.25902 | at alpha= | -20 | deg
Mach: | 0.5 |  |  | Cl=0 at alpha= | -4.57 | deg
|  |  |  | @ Cl=0.1, Cd= | 0.0052602
|  |  |  | @ Cl=0.4, Cd= | 0.0045918
|  |  |  | @ Cl=0.6, Cd= | 0.0045778
alpha (deg) | Cl | Cd | Cm | Cl/Cd
-20 | -0.6129 | 0.25902 | 0.0119 | -2.3662
-19.5 | -0.591 | 0.25121 | 0.0074 | -2.3526
-19 | -0.5695 | 0.2435 | 0.0031 | -2.3388
-18.5 | -0.5484 | 0.23572 | -0.0011 | -2.3265
-18 | -0.5278 | 0.22817 | -0.005 | -2.3132
-17.5 | -0.5082 | 0.22062 | -0.0086 | -2.3035
-17 | -0.4896 | 0.2133 | -0.0118 | -2.2954
-16.5 | -0.4716 | 0.20581 | -0.0148 | -2.2914
-16 | -0.4533 | 0.19832 | -0.0179 | -2.2857
-15.5 | -0.4274 | 0.18967 | -0.0237 | -2.2534
-15 | -0.4045 | 0.18068 | -0.0293 | -2.2388
-14.5 | -0.3821 | 0.1709 | -0.0349 | -2.2358
-14 | -0.3586 | 0.16202 | -0.0405 | -2.2133
-13.5 | -0.3351 | 0.15354 | -0.046 | -2.1825
-13 | -0.3104 | 0.14539 | -0.0516 | -2.1349
-12.5 | -0.297 | 0.13894 | -0.0531 | -2.1376
-12 | -0.2728 | 0.13154 | -0.0582 | -2.0739
-11.5 | -0.2308 | 0.12196 | -0.0693 | -1.8924
-11 | -0.1785 | 0.11121 | -0.0846 | -1.6051
-10.5 | -0.1293 | 0.10082 | -0.0994 | -1.2825
-10 | -0.1117 | 0.09395 | -0.1032 | -1.1889
-9.5 | -0.0981 | 0.08707 | -0.1063 | -1.1267
-9 | -0.0847 | 0.0805 | -0.1092 | -1.0522
-8.5 | -0.0764 | 0.07334 | -0.1122 | -1.0417
-8 | -0.0665 | 0.06687 | -0.115 | -0.99447
-7.5 | -0.0909 | 0.05629 | -0.1197 | -1.6149
-7 | -0.1222 | 0.04799 | -0.1214 | -2.5464
-6.5 | -0.1261 | 0.03736 | -0.1338 | -3.3753
-6 | -0.1272 | 0.02368 | -0.1426 | -5.3716
-5 | -0.0596 | 0.00722 | -0.1424 | -8.2548
-4.5 | 0.0097 | 0.00574 | -0.1408 | 1.6899
-4 | 0.0806 | 0.00531 | -0.1398 | 15.1789
-3.5 | 0.1507 | 0.00513 | -0.1392 | 29.3762
-3 | 0.22 | 0.005 | -0.1388 | 44
-2.5 | 0.2884 | 0.00482 | -0.1386 | 59.834
-2 | 0.3563 | 0.00465 | -0.1385 | 76.6237
-1.5 | 0.4239 | 0.00456 | -0.1385 | 92.9605
-1 | 0.4909 | 0.00451 | -0.1385 | 108.847
-0.5 | 0.5577 | 0.00452 | -0.1386 | 123.385
0 | 0.6236 | 0.00461 | -0.1384 | 135.2711
0.5 | 0.6887 | 0.00473 | -0.1382 | 145.6025
1 | 0.7519 | 0.00499 | -0.1375 | 150.6814
1.5 | 0.8156 | 0.00522 | -0.1369 | 156.2452
2 | 0.8794 | 0.00546 | -0.1362 | 161.0623
2.5 | 0.9428 | 0.00573 | -0.1354 | 164.5375
3 | 1.0055 | 0.00605 | -0.1342 | 166.1983
3.5 | 1.0688 | 0.00634 | -0.133 | 168.5804
4 | 1.1312 | 0.0067 | -0.1314 | 168.8358
4.5 | 1.1933 | 0.00707 | -0.1295 | 168.7836
5 | 1.2542 | 0.00748 | -0.1271 | 167.6738
5.5 | 1.3095 | 0.00807 | -0.1234 | 162.2677
6 | 1.3621 | 0.00865 | -0.1188 | 157.4682
6.5 | 1.4119 | 0.00961 | -0.1136 | 146.9199
7 | 1.4597 | 0.01035 | -0.1076 | 141.0338
7.5 | 1.5049 | 0.01108 | -0.1008 | 135.8213
8 | 1.5447 | 0.01245 | -0.0903 | 124.0723
8.5 | 1.5551 | 0.01491 | -0.0791 | 104.2991
10.5 | 1.4803 | 0.039 | -0.0468 | 37.9564
11 | 1.4429 | 0.04961 | -0.0458 | 29.0849
11.5 | 1.403 | 0.06222 | -0.0487 | 22.549
12 | 1.3643 | 0.0766 | -0.0551 | 17.8107
12.5 | 1.3265 | 0.09277 | -0.0644 | 14.2988
13 | 1.2933 | 0.10978 | -0.0751 | 11.7808
13.5 | 1.2646 | 0.12698 | -0.0863 | 9.959

## 129. Re 16M Mach 0.00 (1)
BIGFOIL.COM POLAR EXPORT
mh116
MH 116 9.84% |  |  |  | Cl Max: | 1.356 | at alpha= | 8 | deg
JavaFoil+Calcfoil stall+Eppler ext transition |  |  |  | L/D Max: | 186.477 | at alpha= | 5.5 | deg
Re: | 16000000 |  |  | Cd Min: | 0.00472 | at alpha= | -2.5 | deg
Mach: | 0 |  |  | Cl=0 at alpha= | -4.8246 | deg
|  |  |  | @ Cl=0.1, Cd= | 0.004848
|  |  |  | @ Cl=0.4, Cd= | 0.0047508
|  |  |  | @ Cl=0.6, Cd= | 0.0048995
alpha (deg) | Cl | Cd | Cm | Cl/Cd
-15 | -0.206 | 0.09187 | -0.063 | -2.243
-14.5 | -0.217 | 0.08583 | -0.064 | -2.529
-14 | -0.228 | 0.08002 | -0.066 | -2.851
-13.5 | -0.239 | 0.07418 | -0.068 | -3.226
-13 | -0.25 | 0.06882 | -0.069 | -3.634
-12.5 | -0.262 | 0.06123 | -0.073 | -4.272
-12 | -0.272 | 0.05485 | -0.076 | -4.954
-11.5 | -0.28 | 0.04922 | -0.078 | -5.699
-11 | -0.291 | 0.03884 | -0.084 | -7.496
-10.5 | -0.312 | 0.01935 | -0.096 | -16.109
-10 | -0.333 | 0.00977 | -0.105 | -34.081
-9.5 | -0.333 | 0.00629 | -0.108 | -52.973
-9 | -0.322 | 0.00617 | -0.108 | -52.142
-8.5 | -0.304 | 0.00595 | -0.109 | -51.14
-8 | -0.281 | 0.00576 | -0.109 | -48.693
-7.5 | -0.251 | 0.00561 | -0.11 | -44.666
-7 | -0.215 | 0.00547 | -0.11 | -39.232
-6.5 | -0.173 | 0.00538 | -0.111 | -32.082
-6 | -0.126 | 0.00522 | -0.111 | -24.084
-5.5 | -0.074 | 0.0051 | -0.112 | -14.603
-5 | -0.02 | 0.00502 | -0.112 | -3.958
-4.5 | 0.037 | 0.00494 | -0.113 | 7.532
-4 | 0.096 | 0.00485 | -0.113 | 19.791
-3.5 | 0.156 | 0.00482 | -0.114 | 32.286
-3 | 0.216 | 0.00473 | -0.114 | 45.523
-2.5 | 0.276 | 0.00472 | -0.114 | 58.568
-2 | 0.336 | 0.00473 | -0.115 | 71.011
-1.5 | 0.395 | 0.00475 | -0.115 | 83.188
-1 | 0.455 | 0.00476 | -0.116 | 95.399
-0.5 | 0.514 | 0.00479 | -0.116 | 107.345
0 | 0.573 | 0.00484 | -0.117 | 118.395
0.5 | 0.632 | 0.00497 | -0.117 | 127.154
1 | 0.692 | 0.00503 | -0.117 | 137.635
1.5 | 0.751 | 0.00513 | -0.118 | 146.43
2 | 0.81 | 0.00524 | -0.118 | 154.468
2.5 | 0.869 | 0.00538 | -0.119 | 161.666
3 | 0.928 | 0.00551 | -0.119 | 168.516
3.5 | 0.987 | 0.00567 | -0.12 | 174.052
4 | 1.041 | 0.00584 | -0.12 | 178.142
4.5 | 1.098 | 0.00603 | -0.12 | 182.132
5 | 1.154 | 0.00625 | -0.121 | 184.67
5.5 | 1.203 | 0.00645 | -0.121 | 186.477
6 | 1.248 | 0.00706 | -0.122 | 176.775
6.5 | 1.288 | 0.00725 | -0.122 | 177.592
7 | 1.32 | 0.00747 | -0.122 | 176.785
7.5 | 1.344 | 0.00773 | -0.123 | 173.78
8 | 1.356 | 0.00792 | -0.123 | 171.176
8.5 | 1.356 | 0.0079 | -0.123 | 171.56
9 | 1.344 | 0.00819 | -0.124 | 164.088
9.5 | 1.321 | 0.00857 | -0.124 | 154.203
10 | 1.288 | 0.00893 | -0.125 | 144.181
10.5 | 1.246 | 0.00931 | -0.125 | 133.746
11 | 1.195 | 0.00983 | -0.125 | 121.549
11.5 | 1.139 | 0.01029 | -0.126 | 110.695
12 | 1.079 | 0.01059 | -0.126 | 101.882
12.5 | 1.017 | 0.01115 | -0.126 | 91.195
13 | 0.943 | 0.01902 | -0.125 | 49.6

## 130. Re 16M Mach 0.00 (2)
BIGFOIL.COM POLAR EXPORT
mh116
MH 116 9.84% |  |  |  | Cl Max: | 1.5115 | at alpha= | 9.5 | deg
XFOIL ncrit=9 |  |  |  | L/D Max: | 161.508 | at alpha= | 4.5 | deg
Re: | 16000000 |  |  | Cd Min: | 0.01062 | at alpha= | 9.5 | deg
Mach: | 0 |  |  | Cl=0 at alpha= | -4.7007 | deg
|  |  |  | @ Cl=0.1, Cd= | 0.0049413
|  |  |  | @ Cl=0.4, Cd= | 0.0044535
|  |  |  | @ Cl=0.6, Cd= | 0.0047961
alpha (deg) | Cl | Cd | Cm | Cl/Cd
-5 | -0.034 | 0.00517 | -0.1186 | -6.5764
-4.5 | 0.0228 | 0.00506 | -0.1188 | 4.5059
-4 | 0.0796 | 0.00497 | -0.119 | 16.0161
-3.5 | 0.1364 | 0.00489 | -0.1192 | 27.8937
-3 | 0.1932 | 0.00474 | -0.1194 | 40.7595
-2.5 | 0.2497 | 0.00462 | -0.1196 | 54.0476
-2 | 0.3064 | 0.00452 | -0.1198 | 67.7876
-1.5 | 0.3627 | 0.00448 | -0.1199 | 80.9598
-1 | 0.4191 | 0.00444 | -0.1201 | 94.3919
-0.5 | 0.4749 | 0.00449 | -0.1202 | 105.7684
0.5 | 0.5852 | 0.00475 | -0.1201 | 123.2
1 | 0.6398 | 0.00492 | -0.12 | 130.0407
1.5 | 0.6946 | 0.00507 | -0.12 | 137.002
2 | 0.7493 | 0.00522 | -0.1199 | 143.5441
2.5 | 0.8032 | 0.00545 | -0.1198 | 147.3761
3 | 0.8573 | 0.00564 | -0.1196 | 152.0035
3.5 | 0.9109 | 0.00585 | -0.1194 | 155.7094
4 | 0.9643 | 0.00608 | -0.1192 | 158.602
4.5 | 1.0175 | 0.0063 | -0.1189 | 161.5079
5 | 1.0679 | 0.00674 | -0.1182 | 158.4421
5.5 | 1.1191 | 0.00709 | -0.1176 | 157.842
6 | 1.1698 | 0.00736 | -0.1168 | 158.9402
6.5 | 1.2167 | 0.00776 | -0.1153 | 156.7912
7 | 1.2672 | 0.00822 | -0.1145 | 154.1606
7.5 | 1.3168 | 0.00872 | -0.1136 | 151.0092
8 | 1.3659 | 0.00923 | -0.1127 | 147.9848
9.5 | 1.5115 | 0.01062 | -0.1097 | 142.3258

## 131. Re 16M Mach 0.10 (1)
BIGFOIL.COM POLAR EXPORT
mh116
MH 116 9.84% |  |  |  | Cl Max: | 1.356 | at alpha= | 8 | deg
JavaFoil+Calcfoil stall+Eppler ext transition |  |  |  | L/D Max: | 186.468 | at alpha= | 5.5 | deg
Re: | 16000000 |  |  | Cd Min: | 0.00472 | at alpha= | -2.5 | deg
Mach: | 0.1 |  |  | Cl=0 at alpha= | -4.8246 | deg
|  |  |  | @ Cl=0.1, Cd= | 0.004848
|  |  |  | @ Cl=0.4, Cd= | 0.004751
|  |  |  | @ Cl=0.6, Cd= | 0.004896
alpha (deg) | Cl | Cd | Cm | Cl/Cd
-14.5 | -0.184 | 0.08827 | -0.063 | -2.083
-14 | -0.196 | 0.08218 | -0.065 | -2.391
-13.5 | -0.209 | 0.07633 | -0.066 | -2.742
-13 | -0.222 | 0.07137 | -0.068 | -3.107
-12.5 | -0.235 | 0.06397 | -0.071 | -3.673
-12 | -0.247 | 0.0577 | -0.074 | -4.286
-11.5 | -0.258 | 0.05268 | -0.076 | -4.897
-11 | -0.27 | 0.04323 | -0.081 | -6.245
-10.5 | -0.284 | 0.02989 | -0.089 | -9.504
-10 | -0.312 | 0.01037 | -0.104 | -30.137
-9.5 | -0.322 | 0.00638 | -0.109 | -50.42
-9 | -0.313 | 0.00621 | -0.109 | -50.446
-8.5 | -0.298 | 0.00598 | -0.109 | -49.883
-8 | -0.277 | 0.00579 | -0.11 | -47.827
-7.5 | -0.248 | 0.00562 | -0.11 | -44.186
-7 | -0.214 | 0.00548 | -0.111 | -38.927
-6.5 | -0.172 | 0.0054 | -0.111 | -31.933
-6 | -0.126 | 0.00523 | -0.112 | -24.035
-5.5 | -0.075 | 0.00511 | -0.112 | -14.607
-5 | -0.02 | 0.00503 | -0.113 | -3.966
-4.5 | 0.037 | 0.00495 | -0.113 | 7.551
-4 | 0.096 | 0.00485 | -0.114 | 19.854
-3.5 | 0.156 | 0.00482 | -0.114 | 32.404
-3 | 0.217 | 0.00474 | -0.115 | 45.697
-2.5 | 0.278 | 0.00472 | -0.115 | 58.804
-2 | 0.337 | 0.00473 | -0.115 | 71.288
-1.5 | 0.397 | 0.00475 | -0.116 | 83.523
-1 | 0.457 | 0.00477 | -0.116 | 95.777
-0.5 | 0.516 | 0.00479 | -0.117 | 107.753
0 | 0.576 | 0.00484 | -0.117 | 118.983
0.5 | 0.636 | 0.00498 | -0.118 | 127.614
1 | 0.695 | 0.00503 | -0.118 | 138.086
1.5 | 0.755 | 0.00514 | -0.119 | 146.875
2 | 0.814 | 0.00526 | -0.119 | 154.915
2.5 | 0.874 | 0.00539 | -0.119 | 162.093
3 | 0.933 | 0.00552 | -0.12 | 168.879
3.5 | 0.992 | 0.00569 | -0.12 | 174.429
4 | 1.046 | 0.00586 | -0.121 | 178.415
4.5 | 1.104 | 0.00605 | -0.121 | 182.334
5 | 1.159 | 0.00628 | -0.121 | 184.736
5.5 | 1.209 | 0.00648 | -0.122 | 186.468
6 | 1.254 | 0.0071 | -0.122 | 176.664
6.5 | 1.293 | 0.00729 | -0.123 | 177.234
7 | 1.324 | 0.00751 | -0.123 | 176.231
7.5 | 1.346 | 0.00779 | -0.123 | 172.932
8 | 1.356 | 0.00798 | -0.124 | 169.914
8.5 | 1.353 | 0.00798 | -0.124 | 169.588
9 | 1.337 | 0.00827 | -0.124 | 161.574
9.5 | 1.309 | 0.00866 | -0.125 | 151.103
10 | 1.27 | 0.00901 | -0.125 | 140.872
10.5 | 1.22 | 0.00949 | -0.126 | 128.61
11 | 1.163 | 0.00995 | -0.126 | 116.86
11.5 | 1.099 | 0.01045 | -0.126 | 105.212
12 | 1.032 | 0.01078 | -0.127 | 95.706
12.5 | 0.962 | 0.01138 | -0.127 | 84.561
13 | 0.88 | 0.01966 | -0.125 | 44.785

## 132. Re 16M Mach 0.10 (2)
BIGFOIL.COM POLAR EXPORT
mh116
MH 116 9.84% |  |  |  | Cl Max: | 1.5199 | at alpha= | 9.5 | deg
XFOIL ncrit=9 |  |  |  | L/D Max: | 161.915 | at alpha= | 4.5 | deg
Re: | 16000000 |  |  | Cd Min: | 0.01075 | at alpha= | 9.5 | deg
Mach: | 0.1 |  |  | Cl=0 at alpha= | -4.6967 | deg
|  |  |  | @ Cl=0.1, Cd= | 0.0049452
|  |  |  | @ Cl=0.4, Cd= | 0.0044551
|  |  |  | @ Cl=0.6, Cd= | 0.0047939
alpha (deg) | Cl | Cd | Cm | Cl/Cd
-5 | -0.0347 | 0.00518 | -0.1193 | -6.6988
-4.5 | 0.0225 | 0.00506 | -0.1195 | 4.4466
-4 | 0.0797 | 0.00497 | -0.1197 | 16.0362
-3.5 | 0.1369 | 0.0049 | -0.1198 | 27.9388
-3 | 0.1941 | 0.00474 | -0.12 | 40.9494
-2.5 | 0.251 | 0.00462 | -0.1202 | 54.329
-2 | 0.308 | 0.00452 | -0.1204 | 68.1416
-1.5 | 0.3647 | 0.00448 | -0.1206 | 81.4063
-1 | 0.4214 | 0.00444 | -0.1207 | 94.9099
-0.5 | 0.4776 | 0.00449 | -0.1208 | 106.3697
0 | 0.5333 | 0.0046 | -0.1208 | 115.9348
1 | 0.6434 | 0.00492 | -0.1206 | 130.7724
1.5 | 0.6985 | 0.00508 | -0.1206 | 137.5
2 | 0.7536 | 0.00523 | -0.1205 | 144.0918
2.5 | 0.8077 | 0.00545 | -0.1203 | 148.2018
3 | 0.8621 | 0.00565 | -0.1201 | 152.5841
3.5 | 0.916 | 0.00586 | -0.1199 | 156.314
4 | 0.9698 | 0.0061 | -0.1197 | 158.9836
4.5 | 1.0233 | 0.00632 | -0.1194 | 161.9146
5 | 1.0741 | 0.00676 | -0.1186 | 158.8905
5.5 | 1.1255 | 0.00712 | -0.1179 | 158.0758
6 | 1.1764 | 0.0074 | -0.1171 | 158.973
6.5 | 1.2236 | 0.00782 | -0.1154 | 156.4706
7 | 1.2744 | 0.00829 | -0.1146 | 153.7274
7.5 | 1.3242 | 0.00881 | -0.1136 | 150.3065
8.5 | 1.4237 | 0.00974 | -0.1116 | 146.1704
9 | 1.4726 | 0.01021 | -0.1106 | 144.2311
9.5 | 1.5199 | 0.01075 | -0.1092 | 141.386

## 133. Re 16M Mach 0.25 (1)
BIGFOIL.COM POLAR EXPORT
mh116
MH 116 9.84% |  |  |  | Cl Max: | 1.354 | at alpha= | 7.5 | deg
JavaFoil+Calcfoil stall+Eppler ext transition |  |  |  | L/D Max: | 186.156 | at alpha= | 5.5 | deg
Re: | 16000000 |  |  | Cd Min: | 0.00474 | at alpha= | -2.5 | deg
Mach: | 0.25 |  |  | Cl=0 at alpha= | -4.8276 | deg
|  |  |  | @ Cl=0.1, Cd= | 0.0048893
|  |  |  | @ Cl=0.4, Cd= | 0.0048034
|  |  |  | @ Cl=0.6, Cd= | 0.01707
alpha (deg) | Cl | Cd | Cm | Cl/Cd
-13.5 | -0.05 | 0.0869 | -0.059 | -0.58
-13 | -0.048 | 0.08125 | -0.061 | -0.586
-12.5 | -0.045 | 0.07297 | -0.066 | -0.616
-12 | -0.042 | 0.06956 | -0.066 | -0.605
-11.5 | -0.039 | 0.06327 | -0.069 | -0.622
-11 | -0.081 | 0.05673 | -0.073 | -1.433
-10.5 | -0.128 | 0.05076 | -0.076 | -2.512
-10 | -0.162 | 0.04081 | -0.083 | -3.976
-9.5 | -0.196 | 0.0238 | -0.095 | -8.228
-9 | -0.233 | 0.01012 | -0.11 | -23.019
-8.5 | -0.246 | 0.00618 | -0.113 | -39.8
-8 | -0.243 | 0.00595 | -0.113 | -40.854
-7.5 | -0.229 | 0.00577 | -0.113 | -39.661
-7 | -0.204 | 0.00565 | -0.114 | -36.051
-6.5 | -0.169 | 0.00544 | -0.114 | -30.97
-6 | -0.125 | 0.0053 | -0.115 | -23.634
-5.5 | -0.075 | 0.00517 | -0.115 | -14.546
-5 | -0.02 | 0.00508 | -0.116 | -3.989
-4.5 | 0.038 | 0.00499 | -0.116 | 7.649
-4 | 0.099 | 0.00489 | -0.117 | 20.203
-3.5 | 0.16 | 0.00485 | -0.117 | 33.094
-3 | 0.222 | 0.0049 | -0.118 | 45.343
-2.5 | 0.285 | 0.00474 | -0.118 | 60.181
-2 | 0.347 | 0.00476 | -0.119 | 72.867
-1.5 | 0.408 | 0.00481 | -0.119 | 84.802
-1 | 0.469 | 0.0048 | -0.12 | 97.858
-0.5 | 0.531 | 0.00482 | -0.12 | 110.014
0 | 0.592 | 0.00488 | -0.12 | 121.219
0.5 | 0.653 | 0.00502 | -0.121 | 130.029
1 | 0.714 | 0.00508 | -0.121 | 140.575
1.5 | 0.776 | 0.00519 | -0.122 | 149.299
2 | 0.837 | 0.00532 | -0.122 | 157.231
2.5 | 0.898 | 0.00547 | -0.123 | 164.248
3 | 0.959 | 0.00561 | -0.123 | 170.823
3.5 | 1.019 | 0.00579 | -0.124 | 176.137
4 | 1.075 | 0.00598 | -0.124 | 179.779
4.5 | 1.133 | 0.00618 | -0.124 | 183.277
5 | 1.19 | 0.00642 | -0.125 | 185.443
5.5 | 1.24 | 0.00666 | -0.125 | 186.156
6 | 1.283 | 0.0073 | -0.126 | 175.86
6.5 | 1.318 | 0.00753 | -0.126 | 175.149
7 | 1.343 | 0.00778 | -0.126 | 172.579
7.5 | 1.354 | 0.00809 | -0.127 | 167.344
8 | 1.347 | 0.00833 | -0.127 | 161.565
8.5 | 1.318 | 0.0084 | -0.128 | 156.842
9 | 1.268 | 0.00878 | -0.128 | 144.41
9.5 | 1.197 | 0.00923 | -0.128 | 129.584
10 | 1.105 | 0.00973 | -0.129 | 113.488
10.5 | 0.994 | 0.0102 | -0.129 | 97.475
11 | 0.87 | 0.01083 | -0.129 | 80.288
11.5 | 0.734 | 0.01152 | -0.13 | 63.707
12 | 0.582 | 0.01983 | -0.128 | 29.324
12.5 | 0.425 | 0.01707 | -0.127 | 24.898

## 134. Re 16M Mach 0.25 (2)
BIGFOIL.COM POLAR EXPORT
mh116
MH 116 9.84% |  |  |  | Cl Max: | 1.7206 | at alpha= | 14 | deg
XFOIL ncrit=9 |  |  |  | L/D Max: | 164.168 | at alpha= | 4.5 | deg
Re: | 16000000 |  |  | Cd Min: | 0.1681 | at alpha= | 19 | deg
Mach: | 0.25 |  |  | Cl=0 at alpha= | -4.675 | deg
|  |  |  | @ Cl=0.1, Cd= | 0.0049736
|  |  |  | @ Cl=0.4, Cd= | 0.0044576
|  |  |  | @ Cl=0.6, Cd= | 0.0047412
alpha (deg) | Cl | Cd | Cm | Cl/Cd
-7.5 | -0.3304 | 0.00929 | -0.1251 | -35.5651
-7 | -0.2732 | 0.00822 | -0.1245 | -33.236
-6.5 | -0.2149 | 0.00744 | -0.1241 | -28.8844
-6 | -0.1561 | 0.00679 | -0.1238 | -22.9897
-5 | -0.0388 | 0.00526 | -0.1233 | -7.3764
-4.5 | 0.0209 | 0.0051 | -0.1233 | 4.098
-4 | 0.0804 | 0.005 | -0.1233 | 16.08
-3.5 | 0.1398 | 0.00492 | -0.1234 | 28.4146
-3 | 0.1992 | 0.0048 | -0.1235 | 41.5
-2.5 | 0.2581 | 0.00465 | -0.1236 | 55.5054
-2 | 0.317 | 0.00453 | -0.1238 | 69.9779
-1.5 | 0.3757 | 0.00447 | -0.1239 | 84.0492
-1 | 0.4343 | 0.00444 | -0.1241 | 97.8153
-0.5 | 0.4924 | 0.00448 | -0.1241 | 109.9107
0 | 0.5498 | 0.0046 | -0.1241 | 119.5217
0.5 | 0.6067 | 0.00476 | -0.124 | 127.458
1 | 0.6633 | 0.00493 | -0.1238 | 134.5436
1.5 | 0.72 | 0.0051 | -0.1237 | 141.1765
2 | 0.7768 | 0.00527 | -0.1235 | 147.4004
2.5 | 0.8328 | 0.0055 | -0.1232 | 151.4182
3 | 0.8887 | 0.00573 | -0.1229 | 155.096
3.5 | 0.9446 | 0.00594 | -0.1226 | 159.0236
4.5 | 1.0556 | 0.00643 | -0.1217 | 164.168
5 | 1.1081 | 0.00688 | -0.1206 | 161.061
5.5 | 1.161 | 0.00728 | -0.1196 | 159.478
6 | 1.213 | 0.00762 | -0.1183 | 159.1864
6.5 | 1.2618 | 0.00809 | -0.1162 | 155.9703
7 | 1.3142 | 0.00861 | -0.1149 | 152.6365
7.5 | 1.3653 | 0.0092 | -0.1133 | 148.4022
8 | 1.4174 | 0.00969 | -0.1119 | 146.2745
8.5 | 1.4685 | 0.0102 | -0.1102 | 143.9706
9 | 1.5168 | 0.01087 | -0.108 | 139.54
9.5 | 1.5616 | 0.01171 | -0.1051 | 133.3561
10.5 | 1.6346 | 0.01374 | -0.0961 | 118.9665
11 | 1.6539 | 0.01508 | -0.0887 | 109.6751
11.5 | 1.6734 | 0.01666 | -0.0819 | 100.4442
12 | 1.692 | 0.01845 | -0.0756 | 91.7073
12.5 | 1.7031 | 0.02086 | -0.0689 | 81.6443
13 | 1.7148 | 0.02351 | -0.0632 | 72.9392
13.5 | 1.7165 | 0.02717 | -0.0574 | 63.1763
14 | 1.7206 | 0.03105 | -0.0529 | 55.4138
14.5 | 1.7128 | 0.03642 | -0.0489 | 47.0291
15 | 1.6963 | 0.04334 | -0.0462 | 39.1394
15.5 | 1.6751 | 0.05173 | -0.0453 | 32.3816
16 | 1.6455 | 0.06233 | -0.0467 | 26.3998
16.5 | 1.6111 | 0.07505 | -0.0507 | 21.467
17 | 1.5784 | 0.08899 | -0.0568 | 17.7368
17.5 | 1.5345 | 0.10632 | -0.0659 | 14.4328
18 | 1.4873 | 0.12561 | -0.0773 | 11.8406
18.5 | 1.4395 | 0.14596 | -0.09 | 9.8623
19 | 1.3875 | 0.1681 | -0.1044 | 8.254

## 135. Re 16M Mach 0.50 (1)
BIGFOIL.COM POLAR EXPORT
mh116
MH 116 9.84% |  |  |  | Cl Max: | 1.383 | at alpha= | 6 | deg
JavaFoil+Calcfoil stall+Eppler ext transition |  |  |  | L/D Max: | 183.652 | at alpha= | 4.5 | deg
Re: | 16000000 |  |  | Cd Min: | 0.00485 | at alpha= | -2.5 | deg
Mach: | 0.5 |  |  | Cl=0 at alpha= | -4.839 | deg
|  |  |  | @ Cl=0.1, Cd= | 0.0050929
|  |  |  | @ Cl=0.4, Cd= | 0.0048953
|  |  |  | @ Cl=0.6, Cd= | 0.0050341
alpha (deg) | Cl | Cd | Cm | Cl/Cd
-20 | -0.83 | 0.17143 | -0.068 | -4.839
-19.5 | -0.803 | 0.16115 | -0.068 | -4.984
-19 | -0.777 | 0.15318 | -0.068 | -5.07
-18.5 | -0.753 | 0.13457 | -0.071 | -5.595
-18 | -0.727 | 0.12638 | -0.072 | -5.752
-17.5 | -0.7 | 0.12105 | -0.072 | -5.78
-17 | -0.672 | 0.11702 | -0.071 | -5.739
-16.5 | -0.644 | 0.11318 | -0.07 | -5.686
-16 | -0.616 | 0.10977 | -0.069 | -5.608
-15.5 | -0.587 | 0.10572 | -0.067 | -5.557
-15 | -0.559 | 0.10222 | -0.066 | -5.474
-14.5 | -0.532 | 0.0977 | -0.066 | -5.449
-14 | -0.506 | 0.09769 | -0.068 | -5.182
-13.5 | -0.479 | 0.09209 | -0.068 | -5.201
-13 | -0.451 | 0.08807 | -0.067 | -5.122
-12.5 | -0.423 | 0.08416 | -0.066 | -5.029
-12 | -0.396 | 0.07823 | -0.066 | -5.062
-11.5 | -0.369 | 0.07242 | -0.067 | -5.095
-11 | -0.342 | 0.06737 | -0.068 | -5.073
-10.5 | -0.313 | 0.07215 | -0.062 | -4.337
-10 | -0.286 | 0.06539 | -0.066 | -4.376
-9.5 | -0.259 | 0.0585 | -0.07 | -4.436
-9 | -0.234 | 0.05164 | -0.076 | -4.522
-8.5 | -0.209 | 0.04287 | -0.086 | -4.875
-8 | -0.19 | 0.02605 | -0.103 | -7.301
-7.5 | -0.15 | 0.04373 | -0.076 | -3.424
-7 | -0.149 | 0.00611 | -0.127 | -24.458
-6.5 | -0.115 | 0.00596 | -0.128 | -19.296
-6 | -0.081 | 0.00574 | -0.128 | -14.084
-5.5 | -0.046 | 0.00544 | -0.129 | -8.542
-5 | -0.019 | 0.00535 | -0.13 | -3.461
-4.5 | 0.04 | 0.00519 | -0.13 | 7.713
-4 | 0.108 | 0.00508 | -0.131 | 21.212
-3.5 | 0.178 | 0.00497 | -0.131 | 35.697
-3 | 0.248 | 0.00503 | -0.132 | 49.216
-2.5 | 0.319 | 0.00485 | -0.132 | 65.74
-2 | 0.388 | 0.00489 | -0.133 | 79.297
-1.5 | 0.456 | 0.00492 | -0.133 | 92.681
-1 | 0.525 | 0.00499 | -0.134 | 105.255
-0.5 | 0.593 | 0.00503 | -0.134 | 117.917
0 | 0.662 | 0.00507 | -0.135 | 130.663
0.5 | 0.73 | 0.00518 | -0.135 | 140.97
1 | 0.799 | 0.00533 | -0.136 | 149.881
1.5 | 0.867 | 0.00549 | -0.136 | 157.981
2 | 0.935 | 0.00566 | -0.137 | 165.381
2.5 | 1.004 | 0.00585 | -0.137 | 171.68
3 | 1.072 | 0.00607 | -0.138 | 176.533
3.5 | 1.14 | 0.0063 | -0.138 | 181.001
4 | 1.198 | 0.00655 | -0.139 | 183.081
4.5 | 1.262 | 0.00687 | -0.139 | 183.652
5 | 1.323 | 0.00721 | -0.139 | 183.347
5.5 | 1.365 | 0.00761 | -0.14 | 179.278
6 | 1.383 | 0.00845 | -0.14 | 163.729
6.5 | 1.346 | 0.00889 | -0.141 | 151.373
7 | 1.016 | 0.00946 | -0.141 | 107.485
7.5 | 0.844 | 0.00999 | -0.142 | 84.476
8 | 0.877 | 0.01043 | -0.142 | 84.13
8.5 | 0.911 | 0.01109 | -0.143 | 82.12
9 | 0.934 | 0.02138 | -0.141 | 43.674
9.5 | 0.799 | 0.06494 | -0.088 | 12.301
10 | 0.98 | 0.02301 | -0.139 | 42.616
10.5 | 0.984 | 0.02982 | -0.135 | 32.982
11 | 0.878 | 0.08054 | -0.085 | 10.895

## 136. Re 16M Mach 0.50 (2)
BIGFOIL.COM POLAR EXPORT
mh116
MH 116 9.84% |  |  |  | Cl Max: | 1.5728 | at alpha= | 8.5 | deg
XFOIL ncrit=9 |  |  |  | L/D Max: | 169.604 | at alpha= | 3.5 | deg
Re: | 16000000 |  |  | Cd Min: | 0.25909 | at alpha= | -20 | deg
Mach: | 0.5 |  |  | Cl=0 at alpha= | -4.5696 | deg
|  |  |  | @ Cl=0.1, Cd= | 0.0051728
|  |  |  | @ Cl=0.4, Cd= | 0.0045485
|  |  |  | @ Cl=0.6, Cd= | 0.0045709
alpha (deg) | Cl | Cd | Cm | Cl/Cd
-20 | -0.6134 | 0.25909 | 0.012 | -2.3675
-19.5 | -0.5915 | 0.25128 | 0.0075 | -2.3539
-19 | -0.57 | 0.24357 | 0.0032 | -2.3402
-18.5 | -0.5488 | 0.23582 | -0.001 | -2.3272
-18 | -0.5282 | 0.22829 | -0.0049 | -2.3137
-17.5 | -0.5089 | 0.2208 | -0.0084 | -2.3048
-17 | -0.4905 | 0.2135 | -0.0115 | -2.2974
-16.5 | -0.4724 | 0.206 | -0.0145 | -2.2932
-16 | -0.4473 | 0.19752 | -0.0199 | -2.2646
-15.5 | -0.4217 | 0.18894 | -0.0256 | -2.2319
-15 | -0.3991 | 0.17976 | -0.0313 | -2.2202
-14.5 | -0.3784 | 0.16914 | -0.037 | -2.2372
-14 | -0.3539 | 0.16091 | -0.0425 | -2.1994
-13.5 | -0.3302 | 0.15257 | -0.048 | -2.1643
-13 | -0.3152 | 0.14533 | -0.0502 | -2.1689
-12.5 | -0.2953 | 0.1382 | -0.0541 | -2.1368
-12 | -0.261 | 0.12966 | -0.0627 | -2.013
-11.5 | -0.2116 | 0.11926 | -0.077 | -1.7743
-11 | -0.1513 | 0.10827 | -0.0943 | -1.3974
-10.5 | -0.1268 | 0.10062 | -0.1004 | -1.2602
-10 | -0.1106 | 0.09388 | -0.1036 | -1.1781
-9.5 | -0.0968 | 0.08704 | -0.1067 | -1.1121
-9 | -0.0834 | 0.08047 | -0.1096 | -1.0364
-8.5 | -0.0749 | 0.07334 | -0.1125 | -1.0213
-8 | -0.0651 | 0.06688 | -0.1153 | -0.97339
-7.5 | -0.0895 | 0.05627 | -0.12 | -1.5905
-7 | -0.1289 | 0.04692 | -0.1228 | -2.7472
-6.5 | -0.1305 | 0.03613 | -0.1352 | -3.612
-6 | -0.1314 | 0.02271 | -0.1432 | -5.786
-5.5 | -0.1137 | 0.01225 | -0.1443 | -9.2816
-5 | -0.06 | 0.00691 | -0.1424 | -8.6831
-4.5 | 0.0097 | 0.00558 | -0.1408 | 1.7384
-4 | 0.0805 | 0.00522 | -0.1399 | 15.4215
-3.5 | 0.1507 | 0.00505 | -0.1393 | 29.8416
-3 | 0.2202 | 0.00493 | -0.1389 | 44.6653
-2.5 | 0.2887 | 0.00477 | -0.1387 | 60.5241
-2 | 0.3564 | 0.0046 | -0.1386 | 77.4783
-1.5 | 0.4241 | 0.00452 | -0.1386 | 93.8274
-1 | 0.4911 | 0.00448 | -0.1386 | 109.6205
-0.5 | 0.5578 | 0.0045 | -0.1386 | 123.9556
0 | 0.6233 | 0.00461 | -0.1384 | 135.2061
0.5 | 0.688 | 0.00477 | -0.1381 | 144.2348
1 | 0.7519 | 0.00499 | -0.1376 | 150.6814
1.5 | 0.8156 | 0.00523 | -0.137 | 155.9465
2 | 0.8797 | 0.00546 | -0.1363 | 161.1172
2.5 | 0.9433 | 0.00573 | -0.1355 | 164.6248
3 | 1.0061 | 0.00606 | -0.1343 | 166.0231
3.5 | 1.0702 | 0.00631 | -0.1332 | 169.6038
4 | 1.1326 | 0.00668 | -0.1316 | 169.5509
5 | 1.2567 | 0.00745 | -0.1275 | 168.6846
5.5 | 1.3138 | 0.00806 | -0.1241 | 163.0025
7 | 1.4685 | 0.01014 | -0.109 | 144.8225
7.5 | 1.5136 | 0.01084 | -0.1021 | 139.631
8 | 1.5532 | 0.0119 | -0.0942 | 130.521
8.5 | 1.5728 | 0.01397 | -0.0834 | 112.5841
9 | 1.5631 | 0.01778 | -0.0705 | 87.9134
9.5 | 1.5434 | 0.02308 | -0.0596 | 66.8718
10 | 1.5179 | 0.02994 | -0.0515 | 50.6981
10.5 | 1.4847 | 0.0386 | -0.0466 | 38.4637
11 | 1.4469 | 0.04917 | -0.0456 | 29.4265
11.5 | 1.4068 | 0.06175 | -0.0484 | 22.7822
12 | 1.3679 | 0.0761 | -0.0548 | 17.975
12.5 | 1.3298 | 0.09228 | -0.064 | 14.4105
13 | 1.2963 | 0.10933 | -0.0748 | 11.8568
13.5 | 1.2667 | 0.12668 | -0.0861 | 9.9992

## 137. Re 18M Mach 0.00 (1)
BIGFOIL.COM POLAR EXPORT
mh116
MH 116 9.84% |  |  |  | Cl Max: | 1.356 | at alpha= | 8 | deg
JavaFoil+Calcfoil stall+Eppler ext transition |  |  |  | L/D Max: | 187.575 | at alpha= | 5.5 | deg
Re: | 18000000 |  |  | Cd Min: | 0.00474 | at alpha= | -2.5 | deg
Mach: | 0 |  |  | Cl=0 at alpha= | -4.8246 | deg
|  |  |  | @ Cl=0.1, Cd= | 0.0048473
|  |  |  | @ Cl=0.4, Cd= | 0.0047525
|  |  |  | @ Cl=0.6, Cd= | 0.0049049
alpha (deg) | Cl | Cd | Cm | Cl/Cd
-15 | -0.206 | 0.0906 | -0.063 | -2.278
-14.5 | -0.217 | 0.08466 | -0.065 | -2.567
-14 | -0.228 | 0.07895 | -0.066 | -2.893
-13.5 | -0.24 | 0.07269 | -0.069 | -3.299
-13 | -0.25 | 0.06812 | -0.07 | -3.676
-12.5 | -0.262 | 0.05942 | -0.074 | -4.416
-12 | -0.273 | 0.05253 | -0.077 | -5.198
-11.5 | -0.282 | 0.04674 | -0.08 | -6.035
-11 | -0.294 | 0.03527 | -0.086 | -8.334
-10.5 | -0.318 | 0.0154 | -0.099 | -20.62
-10 | -0.339 | 0.00651 | -0.108 | -52.096
-9.5 | -0.333 | 0.00621 | -0.108 | -53.611
-9 | -0.322 | 0.00609 | -0.108 | -52.788
-8.5 | -0.304 | 0.00588 | -0.109 | -51.772
-8 | -0.281 | 0.00571 | -0.109 | -49.154
-7.5 | -0.251 | 0.00556 | -0.11 | -45.077
-7 | -0.215 | 0.00541 | -0.11 | -39.661
-6.5 | -0.173 | 0.00533 | -0.111 | -32.415
-6 | -0.126 | 0.00517 | -0.111 | -24.311
-5.5 | -0.074 | 0.00508 | -0.112 | -14.672
-5 | -0.02 | 0.00498 | -0.112 | -3.99
-4.5 | 0.037 | 0.00489 | -0.113 | 7.604
-4 | 0.096 | 0.00485 | -0.113 | 19.802
-3.5 | 0.156 | 0.00481 | -0.114 | 32.318
-3 | 0.216 | 0.00475 | -0.114 | 45.374
-2.5 | 0.276 | 0.00474 | -0.114 | 58.326
-2 | 0.336 | 0.00475 | -0.115 | 70.679
-1.5 | 0.395 | 0.00475 | -0.115 | 83.184
-1 | 0.455 | 0.00478 | -0.116 | 95.172
-0.5 | 0.514 | 0.00479 | -0.116 | 107.276
0 | 0.573 | 0.00485 | -0.117 | 118.173
0.5 | 0.632 | 0.00497 | -0.117 | 127.31
1 | 0.692 | 0.00503 | -0.117 | 137.455
1.5 | 0.751 | 0.00512 | -0.118 | 146.691
2 | 0.81 | 0.00524 | -0.118 | 154.458
2.5 | 0.869 | 0.00537 | -0.119 | 161.964
3 | 0.928 | 0.0055 | -0.119 | 168.864
3.5 | 0.987 | 0.00565 | -0.12 | 174.681
4 | 1.041 | 0.00582 | -0.12 | 178.837
4.5 | 1.098 | 0.006 | -0.12 | 183.153
5 | 1.154 | 0.00621 | -0.121 | 185.725
5.5 | 1.203 | 0.00642 | -0.121 | 187.575
6 | 1.248 | 0.00698 | -0.122 | 178.791
6.5 | 1.288 | 0.00717 | -0.122 | 179.488
7 | 1.32 | 0.00739 | -0.122 | 178.703
7.5 | 1.344 | 0.00761 | -0.123 | 176.545
8 | 1.356 | 0.00785 | -0.123 | 172.691
8.5 | 1.356 | 0.00811 | -0.123 | 167.25
9 | 1.344 | 0.00827 | -0.124 | 162.511
9.5 | 1.321 | 0.00841 | -0.124 | 157.136
10 | 1.288 | 0.00878 | -0.125 | 146.678
10.5 | 1.246 | 0.00913 | -0.125 | 136.356
11 | 1.195 | 0.00964 | -0.125 | 123.985
11.5 | 1.139 | 0.01011 | -0.126 | 112.68
12 | 1.079 | 0.0104 | -0.126 | 103.747
12.5 | 1.017 | 0.01091 | -0.126 | 93.217
13 | 0.946 | 0.02066 | -0.125 | 45.785

## 138. Re 18M Mach 0.00 (2)
BIGFOIL.COM POLAR EXPORT
mh116
MH 116 9.84% |  |  |  | Cl Max: | 1.9148 | at alpha= | 17.5 | deg
XFOIL ncrit=9 |  |  |  | L/D Max: | 160.821 | at alpha= | 4.5 | deg
Re: | 18000000 |  |  | Cd Min: | 0.073 | at alpha= | 20 | deg
Mach: | 0 |  |  | Cl=0 at alpha= | -4.6986 | deg
|  |  |  | @ Cl=0.1, Cd= | 0.0048846
|  |  |  | @ Cl=0.4, Cd= | 0.00447
|  |  |  | @ Cl=0.6, Cd= | 0.004842
alpha (deg) | Cl | Cd | Cm | Cl/Cd
-6 | -0.1474 | 0.00556 | -0.1183 | -26.5108
-5.5 | -0.0909 | 0.00533 | -0.1184 | -17.0544
-5 | -0.0343 | 0.00511 | -0.1186 | -6.7123
-4.5 | 0.0226 | 0.00499 | -0.1188 | 4.5291
-4 | 0.0794 | 0.00491 | -0.119 | 16.1711
-3.5 | 0.1362 | 0.00484 | -0.1192 | 28.1405
-3 | 0.193 | 0.0047 | -0.1194 | 41.0638
-2.5 | 0.2496 | 0.00461 | -0.1196 | 54.1432
-2 | 0.3062 | 0.00451 | -0.1198 | 67.8936
-1.5 | 0.3625 | 0.00447 | -0.1199 | 81.0962
-1 | 0.4187 | 0.00447 | -0.1201 | 93.6689
-0.5 | 0.4746 | 0.0045 | -0.1202 | 105.4667
0 | 0.5297 | 0.00465 | -0.1201 | 113.914
0.5 | 0.5847 | 0.0048 | -0.1201 | 121.8125
1 | 0.6394 | 0.00495 | -0.12 | 129.1717
1.5 | 0.6946 | 0.00509 | -0.12 | 136.4637
2 | 0.7493 | 0.00525 | -0.12 | 142.7238
2.5 | 0.8032 | 0.00547 | -0.1198 | 146.8373
3 | 0.8579 | 0.00563 | -0.1197 | 152.3801
3.5 | 0.9114 | 0.00586 | -0.1195 | 155.529
4 | 0.9648 | 0.0061 | -0.1193 | 158.1639
4.5 | 1.018 | 0.00633 | -0.119 | 160.8215
5 | 1.069 | 0.00673 | -0.1184 | 158.841
5.5 | 1.1207 | 0.00705 | -0.1178 | 158.9645
6 | 1.1715 | 0.0074 | -0.1172 | 158.3108
6.5 | 1.22 | 0.00773 | -0.116 | 157.8266
7 | 1.269 | 0.00811 | -0.1148 | 156.4735
7.5 | 1.3188 | 0.0086 | -0.114 | 153.3488
8.5 | 1.4182 | 0.00948 | -0.1124 | 149.5992
9 | 1.4671 | 0.00993 | -0.1114 | 147.7442
9.5 | 1.5147 | 0.01043 | -0.1103 | 145.2253
10 | 1.5594 | 0.0111 | -0.1086 | 140.4865
10.5 | 1.604 | 0.01171 | -0.107 | 136.9769
11 | 1.6464 | 0.0124 | -0.105 | 132.7742
11.5 | 1.6862 | 0.01317 | -0.1026 | 128.0334
12 | 1.7227 | 0.014 | -0.0997 | 123.05
12.5 | 1.7447 | 0.01494 | -0.0938 | 116.7805
13 | 1.7744 | 0.01565 | -0.0898 | 113.3802
13.5 | 1.799 | 0.01671 | -0.0851 | 107.6601
14 | 1.8282 | 0.01757 | -0.0816 | 104.0524
14.5 | 1.8486 | 0.01902 | -0.077 | 97.1924
15 | 1.8658 | 0.02077 | -0.0724 | 89.8315
15.5 | 1.8805 | 0.02283 | -0.068 | 82.3697
16 | 1.8898 | 0.02546 | -0.0635 | 74.2262
16.5 | 1.8921 | 0.02888 | -0.0591 | 65.5159
17 | 1.9095 | 0.03132 | -0.0567 | 60.9674
17.5 | 1.9148 | 0.03502 | -0.0539 | 54.6773
18 | 1.9071 | 0.04038 | -0.0513 | 47.2288
18.5 | 1.8714 | 0.04954 | -0.0493 | 37.7755
19 | 1.8862 | 0.05343 | -0.0492 | 35.3023
19.5 | 1.8736 | 0.06117 | -0.0499 | 30.6294
20 | 1.8383 | 0.073 | -0.0527 | 25.1822

## 139. Re 18M Mach 0.10 (1)
BIGFOIL.COM POLAR EXPORT
mh116
MH 116 9.84% |  |  |  | Cl Max: | 1.356 | at alpha= | 8 | deg
JavaFoil+Calcfoil stall+Eppler ext transition |  |  |  | L/D Max: | 187.571 | at alpha= | 5.5 | deg
Re: | 18000000 |  |  | Cd Min: | 0.00474 | at alpha= | -2.5 | deg
Mach: | 0.1 |  |  | Cl=0 at alpha= | -4.8246 | deg
|  |  |  | @ Cl=0.1, Cd= | 0.004848
|  |  |  | @ Cl=0.4, Cd= | 0.0047515
|  |  |  | @ Cl=0.6, Cd= | 0.004902
alpha (deg) | Cl | Cd | Cm | Cl/Cd
-14.5 | -0.184 | 0.08704 | -0.064 | -2.115
-14 | -0.197 | 0.08104 | -0.065 | -2.428
-13.5 | -0.21 | 0.0753 | -0.067 | -2.783
-13 | -0.222 | 0.07062 | -0.068 | -3.143
-12.5 | -0.236 | 0.06246 | -0.072 | -3.772
-12 | -0.248 | 0.05596 | -0.075 | -4.434
-11.5 | -0.259 | 0.05031 | -0.078 | -5.154
-11 | -0.272 | 0.0403 | -0.083 | -6.748
-10.5 | -0.288 | 0.02543 | -0.092 | -11.342
-10 | -0.317 | 0.0095 | -0.105 | -33.389
-9.5 | -0.322 | 0.0063 | -0.109 | -51.09
-9 | -0.313 | 0.00613 | -0.109 | -51.083
-8.5 | -0.298 | 0.00591 | -0.109 | -50.502
-8 | -0.277 | 0.00574 | -0.11 | -48.264
-7.5 | -0.248 | 0.00558 | -0.11 | -44.5
-7 | -0.214 | 0.00543 | -0.111 | -39.339
-6.5 | -0.172 | 0.00534 | -0.111 | -32.265
-6 | -0.126 | 0.00518 | -0.112 | -24.263
-5.5 | -0.075 | 0.00509 | -0.112 | -14.671
-5 | -0.02 | 0.00499 | -0.113 | -3.996
-4.5 | 0.037 | 0.0049 | -0.113 | 7.623
-4 | 0.096 | 0.00485 | -0.114 | 19.875
-3.5 | 0.156 | 0.00482 | -0.114 | 32.436
-3 | 0.217 | 0.00475 | -0.115 | 45.57
-2.5 | 0.278 | 0.00474 | -0.115 | 58.589
-2 | 0.337 | 0.00476 | -0.115 | 70.95
-1.5 | 0.397 | 0.00475 | -0.116 | 83.548
-1 | 0.457 | 0.00478 | -0.116 | 95.545
-0.5 | 0.516 | 0.0048 | -0.117 | 107.69
0 | 0.576 | 0.00485 | -0.117 | 118.765
0.5 | 0.636 | 0.00498 | -0.118 | 127.767
1 | 0.695 | 0.00504 | -0.118 | 137.901
1.5 | 0.755 | 0.00513 | -0.119 | 147.135
2 | 0.814 | 0.00526 | -0.119 | 154.902
2.5 | 0.874 | 0.00538 | -0.119 | 162.356
3 | 0.933 | 0.00551 | -0.12 | 169.227
3.5 | 0.992 | 0.00567 | -0.12 | 175.021
4 | 1.046 | 0.00584 | -0.121 | 179.113
4.5 | 1.104 | 0.00602 | -0.121 | 183.379
5 | 1.159 | 0.00624 | -0.121 | 185.844
5.5 | 1.209 | 0.00645 | -0.122 | 187.571
6 | 1.254 | 0.00702 | -0.122 | 178.669
6.5 | 1.293 | 0.00721 | -0.123 | 179.161
7 | 1.324 | 0.00743 | -0.123 | 178.157
7.5 | 1.346 | 0.00766 | -0.123 | 175.7
8 | 1.356 | 0.00791 | -0.124 | 171.436
8.5 | 1.353 | 0.00817 | -0.124 | 165.49
9 | 1.337 | 0.00813 | -0.124 | 164.347
9.5 | 1.309 | 0.0085 | -0.125 | 153.985
10 | 1.27 | 0.00884 | -0.125 | 143.587
10.5 | 1.22 | 0.0093 | -0.126 | 131.144
11 | 1.163 | 0.00975 | -0.126 | 119.214
11.5 | 1.099 | 0.01024 | -0.126 | 107.392
12 | 1.032 | 0.01058 | -0.127 | 97.474
12.5 | 0.962 | 0.01113 | -0.127 | 86.478
13 | 0.882 | 0.0191 | -0.126 | 46.197

## 140. Re 18M Mach 0.10 (2)
BIGFOIL.COM POLAR EXPORT
mh116
MH 116 9.84% |  |  |  | Cl Max: | 1.8541 | at alpha= | 15.5 | deg
XFOIL ncrit=9 |  |  |  | L/D Max: | 161.228 | at alpha= | 4.5 | deg
Re: | 18000000 |  |  | Cd Min: | 0.09885 | at alpha= | 19.5 | deg
Mach: | 0.1 |  |  | Cl=0 at alpha= | -4.6946 | deg
|  |  |  | @ Cl=0.1, Cd= | 0.0048886
|  |  |  | @ Cl=0.4, Cd= | 0.00447
|  |  |  | @ Cl=0.6, Cd= | 0.0048327
alpha (deg) | Cl | Cd | Cm | Cl/Cd
-6.5 | -0.205 | 0.00629 | -0.1191 | -32.5914
-6 | -0.149 | 0.00561 | -0.1191 | -26.5597
-5.5 | -0.0921 | 0.00535 | -0.1192 | -17.215
-5 | -0.035 | 0.00512 | -0.1193 | -6.8359
-4.5 | 0.0223 | 0.005 | -0.1195 | 4.46
-4 | 0.0796 | 0.00491 | -0.1197 | 16.2118
-3.5 | 0.1367 | 0.00485 | -0.1198 | 28.1856
-2.5 | 0.2509 | 0.00461 | -0.1202 | 54.4252
-2 | 0.3079 | 0.00451 | -0.1204 | 68.2705
-1.5 | 0.3645 | 0.00447 | -0.1206 | 81.5436
-1 | 0.421 | 0.00447 | -0.1207 | 94.1834
-0.5 | 0.4773 | 0.0045 | -0.1208 | 106.0667
0 | 0.5327 | 0.00465 | -0.1207 | 114.5591
0.5 | 0.588 | 0.0048 | -0.1207 | 122.5
1 | 0.643 | 0.00495 | -0.1206 | 129.899
1.5 | 0.6985 | 0.00509 | -0.1206 | 137.2299
2 | 0.7536 | 0.00525 | -0.1205 | 143.5429
2.5 | 0.8078 | 0.00548 | -0.1203 | 147.4088
3 | 0.8627 | 0.00564 | -0.1202 | 152.961
3.5 | 0.9165 | 0.00587 | -0.12 | 156.1329
4 | 0.9703 | 0.00611 | -0.1197 | 158.8052
4.5 | 1.0238 | 0.00635 | -0.1194 | 161.2283
5 | 1.0752 | 0.00675 | -0.1187 | 159.2889
5.5 | 1.1272 | 0.00707 | -0.1182 | 159.4342
6 | 1.1783 | 0.00743 | -0.1174 | 158.5868
6.5 | 1.2268 | 0.00777 | -0.1161 | 157.8893
7 | 1.2763 | 0.00817 | -0.115 | 156.2179
7.5 | 1.3265 | 0.00867 | -0.114 | 152.9988
8.5 | 1.4267 | 0.00956 | -0.1122 | 149.2364
9 | 1.4757 | 0.01002 | -0.1111 | 147.2754
9.5 | 1.5232 | 0.01057 | -0.1098 | 144.106
10 | 1.5681 | 0.01125 | -0.108 | 139.3867
10.5 | 1.6124 | 0.0119 | -0.1061 | 135.4958
11 | 1.654 | 0.01266 | -0.1038 | 130.6477
11.5 | 1.6922 | 0.01353 | -0.1008 | 125.0702
12 | 1.7207 | 0.01444 | -0.096 | 119.162
12.5 | 1.7388 | 0.01567 | -0.0895 | 110.9636
13 | 1.769 | 0.01648 | -0.0855 | 107.3422
13.5 | 1.7905 | 0.01782 | -0.0804 | 100.477
14 | 1.8207 | 0.01874 | -0.0771 | 97.1558
14.5 | 1.8356 | 0.02067 | -0.0719 | 88.805
15 | 1.8474 | 0.02299 | -0.0669 | 80.3567
15.5 | 1.8541 | 0.02589 | -0.0621 | 71.6145
16 | 1.8501 | 0.02995 | -0.0571 | 61.773
16.5 | 1.8311 | 0.03581 | -0.0525 | 51.1338
17 | 1.8507 | 0.03857 | -0.051 | 47.9829
17.5 | 1.8401 | 0.04471 | -0.049 | 41.1563
18 | 1.8061 | 0.05443 | -0.0484 | 33.1821
19 | 1.7222 | 0.08057 | -0.0548 | 21.3752
19.5 | 1.665 | 0.09885 | -0.063 | 16.8437

## 141. Re 18M Mach 0.25 (1)
BIGFOIL.COM POLAR EXPORT
mh116
MH 116 9.84% |  |  |  | Cl Max: | 1.354 | at alpha= | 7.5 | deg
JavaFoil+Calcfoil stall+Eppler ext transition |  |  |  | L/D Max: | 187.38 | at alpha= | 5.5 | deg
Re: | 18000000 |  |  | Cd Min: | 0.00476 | at alpha= | -2.5 | deg
Mach: | 0.25 |  |  | Cl=0 at alpha= | -4.8276 | deg
|  |  |  | @ Cl=0.1, Cd= | 0.0048793
|  |  |  | @ Cl=0.4, Cd= | 0.0048061
|  |  |  | @ Cl=0.6, Cd= | 0.01884
alpha (deg) | Cl | Cd | Cm | Cl/Cd
-13.5 | -0.05 | 0.08632 | -0.06 | -0.584
-13 | -0.048 | 0.08043 | -0.062 | -0.593
-12.5 | -0.045 | 0.07389 | -0.065 | -0.608
-12 | -0.042 | 0.06962 | -0.065 | -0.604
-11.5 | -0.039 | 0.06232 | -0.07 | -0.633
-11 | -0.081 | 0.05683 | -0.073 | -1.43
-10.5 | -0.128 | 0.04898 | -0.078 | -2.614
-10 | -0.163 | 0.03807 | -0.085 | -4.294
-9.5 | -0.197 | 0.02168 | -0.097 | -9.108
-9 | -0.238 | 0.00647 | -0.112 | -36.806
-8.5 | -0.246 | 0.0061 | -0.113 | -40.353
-8 | -0.243 | 0.00589 | -0.113 | -41.273
-7.5 | -0.229 | 0.00572 | -0.113 | -40.003
-7 | -0.204 | 0.00558 | -0.114 | -36.448
-6.5 | -0.169 | 0.00538 | -0.114 | -31.307
-6 | -0.125 | 0.00524 | -0.115 | -23.887
-5.5 | -0.075 | 0.00515 | -0.115 | -14.604
-5 | -0.02 | 0.00504 | -0.116 | -4.02
-4.5 | 0.038 | 0.00494 | -0.116 | 7.722
-4 | 0.099 | 0.00488 | -0.117 | 20.241
-3.5 | 0.16 | 0.00484 | -0.117 | 33.106
-3 | 0.222 | 0.00491 | -0.118 | 45.31
-2.5 | 0.285 | 0.00476 | -0.118 | 59.887
-2 | 0.347 | 0.00478 | -0.119 | 72.509
-1.5 | 0.408 | 0.00481 | -0.119 | 84.808
-1 | 0.469 | 0.00481 | -0.12 | 97.6
-0.5 | 0.531 | 0.00483 | -0.12 | 109.941
0 | 0.592 | 0.00489 | -0.12 | 121.018
0.5 | 0.653 | 0.00502 | -0.121 | 130.205
1 | 0.714 | 0.00509 | -0.121 | 140.375
1.5 | 0.776 | 0.00518 | -0.122 | 149.616
2 | 0.837 | 0.00532 | -0.122 | 157.262
2.5 | 0.898 | 0.00545 | -0.123 | 164.555
3 | 0.959 | 0.0056 | -0.123 | 171.237
3.5 | 1.019 | 0.00577 | -0.124 | 176.813
4 | 1.075 | 0.00595 | -0.124 | 180.488
4.5 | 1.133 | 0.00615 | -0.124 | 184.38
5 | 1.19 | 0.00637 | -0.125 | 186.703
5.5 | 1.24 | 0.00662 | -0.125 | 187.38
6 | 1.283 | 0.00721 | -0.126 | 177.86
6.5 | 1.318 | 0.00744 | -0.126 | 177.105
7 | 1.343 | 0.00769 | -0.126 | 174.574
7.5 | 1.354 | 0.00796 | -0.127 | 170.046
8 | 1.347 | 0.00826 | -0.127 | 163.115
8.5 | 1.318 | 0.00857 | -0.128 | 153.798
9 | 1.268 | 0.00862 | -0.128 | 147.171
9.5 | 1.197 | 0.00906 | -0.128 | 132.104
10 | 1.105 | 0.00954 | -0.129 | 115.744
10.5 | 0.994 | 0.01 | -0.129 | 99.456
11 | 0.87 | 0.01064 | -0.129 | 81.767
11.5 | 0.734 | 0.01127 | -0.13 | 65.138
12 | 0.583 | 0.01928 | -0.129 | 30.234
12.5 | 0.426 | 0.01884 | -0.128 | 22.616

## 142. Re 18M Mach 0.25 (2)
BIGFOIL.COM POLAR EXPORT
mh116
MH 116 9.84% |  |  |  | Cl Max: | 1.7104 | at alpha= | 14 | deg
XFOIL ncrit=9 |  |  |  | L/D Max: | 163.752 | at alpha= | 4.5 | deg
Re: | 18000000 |  |  | Cd Min: | 0.17826 | at alpha= | 19 | deg
Mach: | 0.25 |  |  | Cl=0 at alpha= | -4.6734 | deg
|  |  |  | @ Cl=0.1, Cd= | 0.0049199
|  |  |  | @ Cl=0.4, Cd= | 0.0044617
|  |  |  | @ Cl=0.6, Cd= | 0.0047812
alpha (deg) | Cl | Cd | Cm | Cl/Cd
-5.5 | -0.0987 | 0.00556 | -0.1234 | -17.7518
-5 | -0.039 | 0.00525 | -0.1233 | -7.4286
-4.5 | 0.0207 | 0.00504 | -0.1233 | 4.1071
-3 | 0.199 | 0.00477 | -0.1235 | 41.7191
-2.5 | 0.258 | 0.00461 | -0.1236 | 55.9653
-2 | 0.3169 | 0.00452 | -0.1238 | 70.1106
-1.5 | 0.3756 | 0.00447 | -0.1239 | 84.0268
-1 | 0.4341 | 0.00445 | -0.1241 | 97.5506
-0.5 | 0.4919 | 0.00449 | -0.1241 | 109.5546
0 | 0.5494 | 0.00463 | -0.124 | 118.6609
0.5 | 0.6063 | 0.0048 | -0.1239 | 126.3125
1 | 0.663 | 0.00495 | -0.1238 | 133.9394
1.5 | 0.72 | 0.00511 | -0.1237 | 140.9002
2 | 0.777 | 0.00528 | -0.1236 | 147.1591
3 | 0.8894 | 0.00571 | -0.123 | 155.7618
3.5 | 0.945 | 0.00595 | -0.1227 | 158.8235
4 | 1.0008 | 0.0062 | -0.1222 | 161.4194
4.5 | 1.0562 | 0.00645 | -0.1218 | 163.7519
5 | 1.1092 | 0.00688 | -0.1208 | 161.2209
5.5 | 1.1629 | 0.00723 | -0.1199 | 160.8437
6 | 1.2157 | 0.00762 | -0.1188 | 159.5407
6.5 | 1.2624 | 0.00801 | -0.1163 | 157.603
7 | 1.3161 | 0.00852 | -0.1153 | 154.4718
7.5 | 1.3682 | 0.00904 | -0.1138 | 151.3496
8 | 1.4207 | 0.0095 | -0.1125 | 149.5474
8.5 | 1.472 | 0.01002 | -0.1108 | 146.9062
9 | 1.52 | 0.01072 | -0.1085 | 141.791
9.5 | 1.5669 | 0.01144 | -0.106 | 136.9668
10 | 1.6102 | 0.01229 | -0.1028 | 131.0171
10.5 | 1.6466 | 0.01335 | -0.0983 | 123.3408
11 | 1.6645 | 0.01467 | -0.0904 | 113.4628
12 | 1.6865 | 0.01881 | -0.0748 | 89.6598
12.5 | 1.6973 | 0.02127 | -0.0682 | 79.7978
13 | 1.7056 | 0.02415 | -0.0622 | 70.6253
13.5 | 1.7079 | 0.02783 | -0.0566 | 61.369
14 | 1.7104 | 0.0319 | -0.0522 | 53.6176
14.5 | 1.7012 | 0.03747 | -0.0484 | 45.4017
15 | 1.6854 | 0.04445 | -0.046 | 37.9168
15.5 | 1.6642 | 0.053 | -0.0454 | 31.4
16 | 1.6349 | 0.06375 | -0.0471 | 25.6455
16.5 | 1.6014 | 0.07653 | -0.0514 | 20.9251
17 | 1.5266 | 0.09819 | -0.0621 | 15.5474
17.5 | 1.4797 | 0.11719 | -0.0729 | 12.6265
18 | 1.4348 | 0.13693 | -0.0849 | 10.4783
18.5 | 1.3854 | 0.15845 | -0.0987 | 8.7435
19 | 1.3466 | 0.17826 | -0.1115 | 7.5541

## 143. Re 18M Mach 0.50 (1)
BIGFOIL.COM POLAR EXPORT
mh116
MH 116 9.84% |  |  |  | Cl Max: | 1.383 | at alpha= | 6 | deg
JavaFoil+Calcfoil stall+Eppler ext transition |  |  |  | L/D Max: | 184.872 | at alpha= | 4.5 | deg
Re: | 18000000 |  |  | Cd Min: | 0.00489 | at alpha= | -2.5 | deg
Mach: | 0.5 |  |  | Cl=0 at alpha= | -4.839 | deg
|  |  |  | @ Cl=0.1, Cd= | 0.0050518
|  |  |  | @ Cl=0.4, Cd= | 0.0049053
|  |  |  | @ Cl=0.6, Cd= | 0.0050341
alpha (deg) | Cl | Cd | Cm | Cl/Cd
-20 | -0.83 | 0.17979 | -0.068 | -4.614
-19.5 | -0.803 | 0.16796 | -0.068 | -4.782
-19 | -0.777 | 0.15777 | -0.068 | -4.922
-18.5 | -0.752 | 0.13671 | -0.071 | -5.504
-18 | -0.726 | 0.12895 | -0.071 | -5.632
-17.5 | -0.699 | 0.12374 | -0.071 | -5.646
-17 | -0.671 | 0.11947 | -0.07 | -5.615
-16.5 | -0.643 | 0.1155 | -0.069 | -5.568
-16 | -0.615 | 0.11243 | -0.068 | -5.471
-15.5 | -0.587 | 0.1092 | -0.067 | -5.375
-15 | -0.559 | 0.10487 | -0.066 | -5.335
-14.5 | -0.532 | 0.10139 | -0.066 | -5.251
-14 | -0.506 | 0.09679 | -0.068 | -5.233
-13.5 | -0.479 | 0.09138 | -0.068 | -5.243
-13 | -0.451 | 0.08724 | -0.067 | -5.172
-12.5 | -0.424 | 0.08324 | -0.066 | -5.088
-12 | -0.396 | 0.07747 | -0.067 | -5.116
-11.5 | -0.369 | 0.07162 | -0.068 | -5.155
-11 | -0.342 | 0.06678 | -0.069 | -5.122
-10.5 | -0.313 | 0.07206 | -0.063 | -4.344
-10 | -0.286 | 0.06471 | -0.066 | -4.424
-9.5 | -0.26 | 0.05782 | -0.071 | -4.493
-9 | -0.234 | 0.05067 | -0.078 | -4.618
-8.5 | -0.21 | 0.04109 | -0.088 | -5.111
-8 | -0.194 | 0.02181 | -0.108 | -8.879
-7.5 | -0.15 | 0.04263 | -0.079 | -3.523
-7 | -0.149 | 0.00603 | -0.127 | -24.777
-6.5 | -0.115 | 0.00588 | -0.128 | -19.569
-6 | -0.081 | 0.00566 | -0.128 | -14.267
-5.5 | -0.046 | 0.0054 | -0.129 | -8.6
-5 | -0.019 | 0.00531 | -0.13 | -3.487
-4.5 | 0.04 | 0.00514 | -0.13 | 7.788
-4 | 0.108 | 0.00504 | -0.131 | 21.362
-3.5 | 0.178 | 0.00498 | -0.131 | 35.631
-3 | 0.248 | 0.00502 | -0.132 | 49.329
-2.5 | 0.319 | 0.00489 | -0.132 | 65.231
-2 | 0.388 | 0.0049 | -0.133 | 79.037
-1.5 | 0.456 | 0.00493 | -0.133 | 92.62
-1 | 0.525 | 0.005 | -0.134 | 105.028
-0.5 | 0.593 | 0.00503 | -0.134 | 117.918
0 | 0.662 | 0.00507 | -0.135 | 130.43
0.5 | 0.73 | 0.00517 | -0.135 | 141.323
1 | 0.799 | 0.00534 | -0.136 | 149.609
1.5 | 0.867 | 0.00547 | -0.136 | 158.555
2 | 0.935 | 0.00565 | -0.137 | 165.605
2.5 | 1.004 | 0.00584 | -0.137 | 171.959
3 | 1.072 | 0.00605 | -0.138 | 177.171
3.5 | 1.14 | 0.00626 | -0.138 | 181.956
4 | 1.198 | 0.00651 | -0.139 | 184.046
4.5 | 1.262 | 0.00683 | -0.139 | 184.872
5 | 1.323 | 0.00715 | -0.139 | 184.868
5.5 | 1.365 | 0.00755 | -0.14 | 180.909
6 | 1.383 | 0.00834 | -0.14 | 165.782
6.5 | 1.346 | 0.00878 | -0.141 | 153.298
7 | 1.016 | 0.00928 | -0.141 | 109.52
7.5 | 0.844 | 0.00988 | -0.142 | 85.4
8 | 0.877 | 0.01053 | -0.142 | 83.324
8.5 | 0.911 | 0.01086 | -0.143 | 83.861
9 | 0.936 | 0.0233 | -0.142 | 40.189
9.5 | 0.801 | 0.06376 | -0.09 | 12.561
10 | 0.983 | 0.01658 | -0.14 | 59.317
10.5 | 0.99 | 0.02819 | -0.136 | 35.116
11 | 0.879 | 0.07936 | -0.087 | 11.074

## 144. Re 18M Mach 0.50 (2)
BIGFOIL.COM POLAR EXPORT
mh116
MH 116 9.84% |  |  |  | Cl Max: | 1.5789 | at alpha= | 8.5 | deg
XFOIL ncrit=9 |  |  |  | L/D Max: | 171.316 | at alpha= | 4.5 | deg
Re: | 18000000 |  |  | Cd Min: | 0.12641 | at alpha= | 13.5 | deg
Mach: | 0.5 |  |  | Cl=0 at alpha= | -4.5684 | deg
|  |  |  | @ Cl=0.1, Cd= | 0.0050885
|  |  |  | @ Cl=0.4, Cd= | 0.0045115
|  |  |  | @ Cl=0.6, Cd= | 0.0045639
alpha (deg) | Cl | Cd | Cm | Cl/Cd
-7 | -0.1355 | 0.04592 | -0.124 | -2.9508
-6.5 | -0.1353 | 0.03486 | -0.1367 | -3.8812
-6 | -0.1355 | 0.02182 | -0.1436 | -6.2099
-5.5 | -0.1158 | 0.01169 | -0.1444 | -9.9059
-5 | -0.0606 | 0.00668 | -0.1424 | -9.0719
-4.5 | 0.0096 | 0.00548 | -0.1409 | 1.7518
-4 | 0.0806 | 0.00513 | -0.1399 | 15.7115
-3.5 | 0.1507 | 0.00498 | -0.1393 | 30.261
-2.5 | 0.2888 | 0.00473 | -0.1388 | 61.0571
-2 | 0.3567 | 0.00455 | -0.1387 | 78.3956
-1.5 | 0.4242 | 0.00449 | -0.1387 | 94.4766
-1 | 0.4912 | 0.00446 | -0.1387 | 110.1345
-0.5 | 0.5577 | 0.00448 | -0.1386 | 124.4866
0 | 0.6232 | 0.00461 | -0.1384 | 135.1844
0.5 | 0.6876 | 0.0048 | -0.138 | 143.25
1 | 0.7518 | 0.00499 | -0.1376 | 150.6613
1.5 | 0.8155 | 0.00524 | -0.137 | 155.6298
2 | 0.8799 | 0.00546 | -0.1364 | 161.1538
2.5 | 0.9437 | 0.00573 | -0.1356 | 164.6946
3.5 | 1.0709 | 0.00631 | -0.1333 | 169.7147
4 | 1.1344 | 0.00664 | -0.1319 | 170.8434
4.5 | 1.1975 | 0.00699 | -0.1301 | 171.3162
5 | 1.258 | 0.00746 | -0.1277 | 168.6327
5.5 | 1.3168 | 0.00802 | -0.1246 | 164.1895
6 | 1.3721 | 0.00867 | -0.1206 | 158.2584
6.5 | 1.4201 | 0.00934 | -0.1149 | 152.045
7 | 1.4763 | 0.00996 | -0.1103 | 148.2229
7.5 | 1.5215 | 0.01062 | -0.1033 | 143.2674
8.5 | 1.5789 | 0.01374 | -0.084 | 114.9127
9 | 1.568 | 0.01754 | -0.0709 | 89.3957
9.5 | 1.548 | 0.02281 | -0.0598 | 67.865
10 | 1.522 | 0.02964 | -0.0515 | 51.3495
10.5 | 1.4885 | 0.03826 | -0.0465 | 38.9049
11 | 1.4504 | 0.0488 | -0.0454 | 29.7213
11.5 | 1.4099 | 0.06136 | -0.0482 | 22.9775
12 | 1.3708 | 0.0757 | -0.0545 | 18.1083
12.5 | 1.3323 | 0.09191 | -0.0638 | 14.4957
13 | 1.2983 | 0.10904 | -0.0747 | 11.9066
13.5 | 1.2687 | 0.12641 | -0.086 | 10.0364

## 145. Re 20M Mach 0.00 (1)
BIGFOIL.COM POLAR EXPORT
mh116
MH 116 9.84% |  |  |  | Cl Max: | 1.356 | at alpha= | 8 | deg
JavaFoil+Calcfoil stall+Eppler ext transition |  |  |  | L/D Max: | 188.732 | at alpha= | 5.5 | deg
Re: | 20000000 |  |  | Cd Min: | 0.00475 | at alpha= | -2.5 | deg
Mach: | 0 |  |  | Cl=0 at alpha= | -4.8246 | deg
|  |  |  | @ Cl=0.1, Cd= | 0.0048293
|  |  |  | @ Cl=0.4, Cd= | 0.0047525
|  |  |  | @ Cl=0.6, Cd= | 0.0049003
alpha (deg) | Cl | Cd | Cm | Cl/Cd
-15 | -0.207 | 0.08953 | -0.064 | -2.308
-14.5 | -0.218 | 0.08368 | -0.066 | -2.6
-14 | -0.229 | 0.07778 | -0.067 | -2.942
-13.5 | -0.24 | 0.07141 | -0.07 | -3.365
-13 | -0.251 | 0.06691 | -0.071 | -3.749
-12.5 | -0.262 | 0.05917 | -0.074 | -4.436
-12 | -0.273 | 0.05196 | -0.078 | -5.261
-11.5 | -0.284 | 0.0443 | -0.081 | -6.403
-11 | -0.297 | 0.0318 | -0.088 | -9.338
-10.5 | -0.323 | 0.01265 | -0.101 | -25.506
-10 | -0.339 | 0.00642 | -0.108 | -52.832
-9.5 | -0.333 | 0.00616 | -0.108 | -54.106
-9 | -0.322 | 0.00602 | -0.108 | -53.427
-8.5 | -0.304 | 0.00583 | -0.109 | -52.159
-8 | -0.281 | 0.00566 | -0.109 | -49.572
-7.5 | -0.251 | 0.00551 | -0.11 | -45.534
-7 | -0.215 | 0.00535 | -0.11 | -40.091
-6.5 | -0.173 | 0.00529 | -0.111 | -32.652
-6 | -0.126 | 0.00515 | -0.111 | -24.427
-5.5 | -0.074 | 0.00504 | -0.112 | -14.783
-5 | -0.02 | 0.00494 | -0.112 | -4.026
-4.5 | 0.037 | 0.00489 | -0.113 | 7.604
-4 | 0.096 | 0.00483 | -0.113 | 19.847
-3.5 | 0.156 | 0.00482 | -0.114 | 32.3
-3 | 0.216 | 0.00476 | -0.114 | 45.268
-2.5 | 0.276 | 0.00475 | -0.114 | 58.193
-2 | 0.336 | 0.00475 | -0.115 | 70.645
-1.5 | 0.395 | 0.00475 | -0.115 | 83.155
-1 | 0.455 | 0.00478 | -0.116 | 95.101
-0.5 | 0.514 | 0.00479 | -0.116 | 107.261
0 | 0.573 | 0.00485 | -0.117 | 118.262
0.5 | 0.632 | 0.00496 | -0.117 | 127.497
1 | 0.692 | 0.00503 | -0.117 | 137.547
1.5 | 0.751 | 0.00511 | -0.118 | 146.887
2 | 0.81 | 0.00523 | -0.118 | 154.737
2.5 | 0.869 | 0.00536 | -0.119 | 162.212
3 | 0.928 | 0.00548 | -0.119 | 169.281
3.5 | 0.987 | 0.00563 | -0.12 | 175.454
4 | 1.041 | 0.0058 | -0.12 | 179.649
4.5 | 1.098 | 0.00597 | -0.12 | 183.965
5 | 1.154 | 0.00617 | -0.121 | 186.921
5.5 | 1.203 | 0.00638 | -0.121 | 188.732
6 | 1.248 | 0.00692 | -0.122 | 180.537
6.5 | 1.288 | 0.0071 | -0.122 | 181.342
7 | 1.32 | 0.00731 | -0.122 | 180.489
7.5 | 1.344 | 0.00754 | -0.123 | 178.302
8 | 1.356 | 0.00778 | -0.123 | 174.277
8.5 | 1.356 | 0.00804 | -0.123 | 168.648
9 | 1.344 | 0.00827 | -0.124 | 162.466
9.5 | 1.321 | 0.0085 | -0.124 | 155.511
10 | 1.288 | 0.00863 | -0.125 | 149.187
10.5 | 1.246 | 0.009 | -0.125 | 138.466
11 | 1.195 | 0.00947 | -0.125 | 126.187
11.5 | 1.139 | 0.00993 | -0.126 | 114.732
12 | 1.079 | 0.01021 | -0.126 | 105.688
12.5 | 1.017 | 0.01073 | -0.126 | 94.738
13 | 0.948 | 0.02024 | -0.126 | 46.81

## 146. Re 20M Mach 0.00 (2)
BIGFOIL.COM POLAR EXPORT
mh116
MH 116 9.84% |  |  |  | Cl Max: | 1.95 | at alpha= | 18 | deg
XFOIL ncrit=9 |  |  |  | L/D Max: | 161.171 | at alpha= | 4.5 | deg
Re: | 20000000 |  |  | Cd Min: | 0.06028 | at alpha= | 20 | deg
Mach: | 0 |  |  | Cl=0 at alpha= | -4.6965 | deg
|  |  |  | @ Cl=0.1, Cd= | 0.0048381
|  |  |  | @ Cl=0.4, Cd= | 0.00447
|  |  |  | @ Cl=0.6, Cd= | 0.0048595
alpha (deg) | Cl | Cd | Cm | Cl/Cd
-6.5 | -0.2041 | 0.00574 | -0.1181 | -35.5575
-6 | -0.1477 | 0.00544 | -0.1183 | -27.1507
-5.5 | -0.0911 | 0.00524 | -0.1184 | -17.3855
-5 | -0.0346 | 0.00506 | -0.1186 | -6.8379
-4.5 | 0.0224 | 0.00494 | -0.1188 | 4.5344
-4 | 0.0793 | 0.00486 | -0.119 | 16.3169
-3.5 | 0.136 | 0.0048 | -0.1192 | 28.3333
-3 | 0.1929 | 0.00469 | -0.1194 | 41.1301
-2.5 | 0.2495 | 0.00458 | -0.1196 | 54.476
-2 | 0.3061 | 0.00451 | -0.1198 | 67.8714
-1.5 | 0.3624 | 0.00447 | -0.1199 | 81.0738
-1 | 0.4184 | 0.00447 | -0.1201 | 93.6018
-0.5 | 0.4742 | 0.00452 | -0.1201 | 104.9115
0 | 0.5292 | 0.00468 | -0.1201 | 113.0769
0.5 | 0.5845 | 0.00482 | -0.1201 | 121.2656
1 | 0.6394 | 0.00496 | -0.12 | 128.9113
2 | 0.7493 | 0.00526 | -0.12 | 142.4525
2.5 | 0.8035 | 0.00547 | -0.1198 | 146.8921
3 | 0.8582 | 0.00563 | -0.1198 | 152.4334
3.5 | 0.9122 | 0.00583 | -0.1196 | 156.4666
4 | 0.9656 | 0.00607 | -0.1194 | 159.0774
4.5 | 1.0186 | 0.00632 | -0.1191 | 161.1709
5 | 1.07 | 0.00671 | -0.1185 | 159.4635
5.5 | 1.1219 | 0.00702 | -0.118 | 159.8148
7 | 1.2709 | 0.00799 | -0.1152 | 159.0613
7.5 | 1.3208 | 0.00847 | -0.1144 | 155.9386
8.5 | 1.4207 | 0.00932 | -0.1128 | 152.4356
9 | 1.4698 | 0.00976 | -0.1119 | 150.5943
9.5 | 1.5174 | 0.01027 | -0.1108 | 147.7507
10.5 | 1.6082 | 0.01146 | -0.1078 | 140.3316
11 | 1.6515 | 0.0121 | -0.106 | 136.4876
11.5 | 1.6927 | 0.0128 | -0.1038 | 132.2422
12 | 1.7313 | 0.01356 | -0.1013 | 127.677
12.5 | 1.7591 | 0.01439 | -0.0965 | 122.2446
13 | 1.787 | 0.0151 | -0.092 | 118.3444
13.5 | 1.8125 | 0.01605 | -0.0873 | 112.9283
14 | 1.8413 | 0.01691 | -0.0836 | 108.8882
14.5 | 1.8634 | 0.0182 | -0.0791 | 102.3846
15 | 1.8835 | 0.01971 | -0.0747 | 95.5606
15.5 | 1.9009 | 0.0215 | -0.0704 | 88.414
16 | 1.915 | 0.02367 | -0.0662 | 80.9041
16.5 | 1.9251 | 0.02631 | -0.0621 | 73.1699
17 | 1.94 | 0.02878 | -0.059 | 67.4079
17.5 | 1.9488 | 0.03197 | -0.056 | 60.9571
18 | 1.95 | 0.0361 | -0.0532 | 54.0166
18.5 | 1.9397 | 0.04183 | -0.0507 | 46.371
19 | 1.9468 | 0.04618 | -0.0497 | 42.1568
19.5 | 1.9413 | 0.05234 | -0.0492 | 37.0902
20 | 1.9259 | 0.06028 | -0.0498 | 31.9492

## 147. Re 20M Mach 0.10 (1)
BIGFOIL.COM POLAR EXPORT
mh116
MH 116 9.84% |  |  |  | Cl Max: | 1.356 | at alpha= | 8 | deg
JavaFoil+Calcfoil stall+Eppler ext transition |  |  |  | L/D Max: | 188.73 | at alpha= | 5.5 | deg
Re: | 20000000 |  |  | Cd Min: | 0.00475 | at alpha= | -2.5 | deg
Mach: | 0.1 |  |  | Cl=0 at alpha= | -4.8246 | deg
|  |  |  | @ Cl=0.1, Cd= | 0.0048387
|  |  |  | @ Cl=0.4, Cd= | 0.004761
|  |  |  | @ Cl=0.6, Cd= | 0.004898
alpha (deg) | Cl | Cd | Cm | Cl/Cd
-14.5 | -0.184 | 0.086 | -0.064 | -2.144
-14 | -0.197 | 0.08005 | -0.066 | -2.461
-13.5 | -0.21 | 0.0741 | -0.068 | -2.832
-13 | -0.222 | 0.06932 | -0.069 | -3.209
-12.5 | -0.236 | 0.06082 | -0.073 | -3.885
-12 | -0.248 | 0.05552 | -0.075 | -4.472
-11.5 | -0.26 | 0.04839 | -0.079 | -5.381
-11 | -0.274 | 0.03741 | -0.085 | -7.325
-10.5 | -0.293 | 0.02143 | -0.095 | -13.662
-10 | -0.321 | 0.00986 | -0.107 | -32.575
-9.5 | -0.322 | 0.00624 | -0.109 | -51.593
-9 | -0.313 | 0.00606 | -0.109 | -51.71
-8.5 | -0.298 | 0.00586 | -0.109 | -50.885
-8 | -0.277 | 0.00569 | -0.11 | -48.676
-7.5 | -0.248 | 0.00553 | -0.11 | -44.951
-7 | -0.214 | 0.00537 | -0.111 | -39.766
-6.5 | -0.172 | 0.0053 | -0.111 | -32.514
-6 | -0.126 | 0.00516 | -0.112 | -24.389
-5.5 | -0.075 | 0.00505 | -0.112 | -14.782
-5 | -0.02 | 0.00495 | -0.113 | -4.032
-4.5 | 0.037 | 0.0049 | -0.113 | 7.623
-4 | 0.096 | 0.00484 | -0.114 | 19.91
-3.5 | 0.156 | 0.00482 | -0.114 | 32.432
-3 | 0.217 | 0.00476 | -0.115 | 45.461
-2.5 | 0.278 | 0.00475 | -0.115 | 58.423
-2 | 0.337 | 0.00476 | -0.115 | 70.925
-1.5 | 0.397 | 0.00476 | -0.116 | 83.485
-1 | 0.457 | 0.00478 | -0.116 | 95.471
-0.5 | 0.516 | 0.0048 | -0.117 | 107.673
0 | 0.576 | 0.00485 | -0.117 | 118.841
0.5 | 0.636 | 0.00497 | -0.118 | 127.952
1 | 0.695 | 0.00504 | -0.118 | 138.025
1.5 | 0.755 | 0.00512 | -0.119 | 147.367
2 | 0.814 | 0.00525 | -0.119 | 155.21
2.5 | 0.874 | 0.00537 | -0.119 | 162.635
3 | 0.933 | 0.0055 | -0.12 | 169.679
3.5 | 0.992 | 0.00564 | -0.12 | 175.795
4 | 1.046 | 0.00582 | -0.121 | 179.9
4.5 | 1.104 | 0.00599 | -0.121 | 184.172
5 | 1.159 | 0.0062 | -0.121 | 187.094
5.5 | 1.209 | 0.00641 | -0.122 | 188.73
6 | 1.254 | 0.00695 | -0.122 | 180.443
6.5 | 1.293 | 0.00714 | -0.123 | 181.021
7 | 1.324 | 0.00736 | -0.123 | 179.949
7.5 | 1.346 | 0.00759 | -0.123 | 177.461
8 | 1.356 | 0.00784 | -0.124 | 173.026
8.5 | 1.353 | 0.0081 | -0.124 | 166.906
9 | 1.337 | 0.00835 | -0.124 | 160.126
9.5 | 1.309 | 0.00836 | -0.125 | 156.594
10 | 1.27 | 0.00869 | -0.125 | 146.045
10.5 | 1.22 | 0.00914 | -0.126 | 133.435
11 | 1.163 | 0.00958 | -0.126 | 121.342
11.5 | 1.099 | 0.01005 | -0.126 | 109.36
12 | 1.032 | 0.01039 | -0.127 | 99.321
12.5 | 0.962 | 0.01095 | -0.127 | 87.908
13 | 0.884 | 0.01872 | -0.126 | 47.192

## 148. Re 20M Mach 0.10 (2)
BIGFOIL.COM POLAR EXPORT
mh116
MH 116 9.84% |  |  |  | Cl Max: | 1.8975 | at alpha= | 17 | deg
XFOIL ncrit=9 |  |  |  | L/D Max: | 161.609 | at alpha= | 4.5 | deg
Re: | 20000000 |  |  | Cd Min: | 0.0903 | at alpha= | 20 | deg
Mach: | 0.1 |  |  | Cl=0 at alpha= | -4.6925 | deg
|  |  |  | @ Cl=0.1, Cd= | 0.0048384
|  |  |  | @ Cl=0.4, Cd= | 0.0044737
|  |  |  | @ Cl=0.6, Cd= | 0.0048531
alpha (deg) | Cl | Cd | Cm | Cl/Cd
-6.5 | -0.2061 | 0.00584 | -0.119 | -35.2911
-6 | -0.1493 | 0.00548 | -0.1191 | -27.2445
-5.5 | -0.0923 | 0.00526 | -0.1192 | -17.5475
-5 | -0.0353 | 0.00507 | -0.1193 | -6.9625
-4.5 | 0.0221 | 0.00495 | -0.1195 | 4.4646
-4 | 0.0794 | 0.00486 | -0.1197 | 16.3374
-3.5 | 0.1366 | 0.0048 | -0.1198 | 28.4583
-3 | 0.1938 | 0.0047 | -0.12 | 41.234
-2.5 | 0.2508 | 0.00458 | -0.1202 | 54.7598
-2 | 0.3077 | 0.00451 | -0.1204 | 68.2262
-1.5 | 0.3643 | 0.00448 | -0.1205 | 81.317
-1 | 0.4208 | 0.00447 | -0.1207 | 94.1387
-0.5 | 0.4769 | 0.00452 | -0.1208 | 105.5088
0 | 0.5323 | 0.00468 | -0.1207 | 113.7393
0.5 | 0.5878 | 0.00482 | -0.1207 | 121.9502
1 | 0.643 | 0.00497 | -0.1206 | 129.3763
1.5 | 0.6985 | 0.00511 | -0.1206 | 136.6928
2 | 0.7536 | 0.00527 | -0.1205 | 142.9981
2.5 | 0.808 | 0.00548 | -0.1204 | 147.4453
3 | 0.863 | 0.00564 | -0.1203 | 153.0142
3.5 | 0.9173 | 0.00584 | -0.1201 | 157.0719
4 | 0.9711 | 0.00609 | -0.1199 | 159.4581
4.5 | 1.0246 | 0.00634 | -0.1195 | 161.6088
5 | 1.0762 | 0.00674 | -0.1189 | 159.6736
6 | 1.1798 | 0.00741 | -0.1177 | 159.2173
6.5 | 1.2299 | 0.00781 | -0.1167 | 157.4776
7 | 1.2783 | 0.00804 | -0.1153 | 158.9925
7.5 | 1.3286 | 0.00853 | -0.1144 | 155.7562
8 | 1.379 | 0.00897 | -0.1135 | 153.7347
8.5 | 1.4292 | 0.00939 | -0.1127 | 152.2045
9 | 1.4785 | 0.00986 | -0.1116 | 149.9493
9.5 | 1.5253 | 0.01046 | -0.1102 | 145.8222
10 | 1.5719 | 0.01102 | -0.1087 | 142.6407
10.5 | 1.617 | 0.01164 | -0.1069 | 138.9175
11 | 1.6598 | 0.01233 | -0.1048 | 134.6148
11.5 | 1.6998 | 0.01311 | -0.1022 | 129.6568
12 | 1.7346 | 0.01395 | -0.0987 | 124.3441
12.5 | 1.7556 | 0.01495 | -0.0924 | 117.4314
13 | 1.7839 | 0.01578 | -0.088 | 113.0482
13.5 | 1.8068 | 0.01698 | -0.0829 | 106.4075
14 | 1.8374 | 0.01785 | -0.0795 | 102.9356
14.5 | 1.8557 | 0.01948 | -0.0745 | 95.2618
15 | 1.8709 | 0.02147 | -0.0696 | 87.1402
15.5 | 1.8826 | 0.02387 | -0.065 | 78.8689
16 | 1.8867 | 0.02706 | -0.0602 | 69.7228
16.5 | 1.883 | 0.03122 | -0.0557 | 60.3139
17 | 1.8975 | 0.03415 | -0.0533 | 55.5637
17.5 | 1.8956 | 0.0389 | -0.0507 | 48.7301
18 | 1.8777 | 0.04588 | -0.0486 | 40.9263
18.5 | 1.8303 | 0.05747 | -0.0484 | 31.8479
19 | 1.8316 | 0.06379 | -0.0494 | 28.713
19.5 | 1.8039 | 0.07487 | -0.0523 | 24.0938
20 | 1.7569 | 0.0903 | -0.0584 | 19.4563

## 149. Re 20M Mach 0.25 (1)
BIGFOIL.COM POLAR EXPORT
mh116
MH 116 9.84% |  |  |  | Cl Max: | 1.354 | at alpha= | 7.5 | deg
JavaFoil+Calcfoil stall+Eppler ext transition |  |  |  | L/D Max: | 188.571 | at alpha= | 5.5 | deg
Re: | 20000000 |  |  | Cd Min: | 0.00478 | at alpha= | -2.5 | deg
Mach: | 0.25 |  |  | Cl=0 at alpha= | -4.8276 | deg
|  |  |  | @ Cl=0.1, Cd= | 0.0048695
|  |  |  | @ Cl=0.4, Cd= | 0.0048061
|  |  |  | @ Cl=0.6, Cd= | 0.01832
alpha (deg) | Cl | Cd | Cm | Cl/Cd
-13.5 | -0.05 | 0.08555 | -0.061 | -0.59
-13 | -0.048 | 0.08 | -0.062 | -0.596
-12.5 | -0.045 | 0.07326 | -0.065 | -0.614
-12 | -0.042 | 0.06883 | -0.066 | -0.612
-11.5 | -0.039 | 0.06138 | -0.071 | -0.643
-11 | -0.081 | 0.05565 | -0.074 | -1.463
-10.5 | -0.128 | 0.04842 | -0.078 | -2.648
-10 | -0.164 | 0.03705 | -0.086 | -4.424
-9.5 | -0.201 | 0.01753 | -0.1 | -11.479
-9 | -0.238 | 0.00636 | -0.112 | -37.42
-8.5 | -0.246 | 0.00604 | -0.113 | -40.72
-8 | -0.243 | 0.00584 | -0.113 | -41.611
-7.5 | -0.229 | 0.00566 | -0.113 | -40.417
-7 | -0.204 | 0.00552 | -0.114 | -36.847
-6.5 | -0.169 | 0.00534 | -0.114 | -31.58
-6 | -0.125 | 0.00523 | -0.115 | -23.963
-5.5 | -0.075 | 0.00511 | -0.115 | -14.715
-5 | -0.02 | 0.00499 | -0.116 | -4.057
-4.5 | 0.038 | 0.00493 | -0.116 | 7.732
-4 | 0.099 | 0.00487 | -0.117 | 20.276
-3.5 | 0.16 | 0.00484 | -0.117 | 33.131
-3 | 0.222 | 0.00492 | -0.118 | 45.235
-2.5 | 0.285 | 0.00478 | -0.118 | 59.737
-2 | 0.347 | 0.00478 | -0.119 | 72.541
-1.5 | 0.408 | 0.00481 | -0.119 | 84.766
-1 | 0.469 | 0.00481 | -0.12 | 97.555
-0.5 | 0.531 | 0.00483 | -0.12 | 109.952
0 | 0.592 | 0.00489 | -0.12 | 121.131
0.5 | 0.653 | 0.00501 | -0.121 | 130.387
1 | 0.714 | 0.00508 | -0.121 | 140.52
1.5 | 0.776 | 0.00518 | -0.122 | 149.817
2 | 0.837 | 0.00531 | -0.122 | 157.612
2.5 | 0.898 | 0.00544 | -0.123 | 164.875
3 | 0.959 | 0.00558 | -0.123 | 171.745
3.5 | 1.019 | 0.00574 | -0.124 | 177.671
4 | 1.075 | 0.00593 | -0.124 | 181.35
4.5 | 1.133 | 0.00612 | -0.124 | 185.255
5 | 1.19 | 0.00633 | -0.125 | 187.907
5.5 | 1.24 | 0.00657 | -0.125 | 188.571
6 | 1.283 | 0.00714 | -0.126 | 179.725
6.5 | 1.318 | 0.00737 | -0.126 | 178.925
7 | 1.343 | 0.00761 | -0.126 | 176.359
7.5 | 1.354 | 0.00788 | -0.127 | 171.863
8 | 1.347 | 0.00818 | -0.127 | 164.64
8.5 | 1.318 | 0.00849 | -0.128 | 155.204
9 | 1.268 | 0.0088 | -0.128 | 144.121
9.5 | 1.197 | 0.0089 | -0.128 | 134.384
10 | 1.105 | 0.00938 | -0.129 | 117.784
10.5 | 0.994 | 0.00982 | -0.129 | 101.246
11 | 0.87 | 0.01044 | -0.129 | 83.298
11.5 | 0.734 | 0.01108 | -0.13 | 66.216
12 | 0.584 | 0.02102 | -0.129 | 27.798
12.5 | 0.427 | 0.01832 | -0.128 | 23.294

## 150. Re 20M Mach 0.25 (2)
BIGFOIL.COM POLAR EXPORT
mh116
MH 116 9.84% |  |  |  | Cl Max: | 1.7018 | at alpha= | 12 | deg
XFOIL ncrit=9 |  |  |  | L/D Max: | 164.401 | at alpha= | 4.5 | deg
Re: | 20000000 |  |  | Cd Min: | 0.10399 | at alpha= | 17 | deg
Mach: | 0.25 |  |  | Cl=0 at alpha= | -4.6708 | deg
|  |  |  | @ Cl=0.1, Cd= | 0.0048566
|  |  |  | @ Cl=0.4, Cd= | 0.0044616
|  |  |  | @ Cl=0.6, Cd= | 0.0048037
alpha (deg) | Cl | Cd | Cm | Cl/Cd
-6 | -0.1583 | 0.00588 | -0.1236 | -26.9218
-5.5 | -0.0989 | 0.00543 | -0.1234 | -18.2136
-5 | -0.0393 | 0.00518 | -0.1233 | -7.5869
-4.5 | 0.0204 | 0.00499 | -0.1233 | 4.0882
-4 | 0.0801 | 0.00488 | -0.1233 | 16.4139
-3.5 | 0.1396 | 0.00481 | -0.1234 | 29.0229
-3 | 0.1988 | 0.00474 | -0.1235 | 41.9409
-2.5 | 0.258 | 0.00459 | -0.1237 | 56.2092
-1.5 | 0.3754 | 0.00447 | -0.1239 | 83.9821
-1 | 0.4337 | 0.00445 | -0.124 | 97.4607
-0.5 | 0.4916 | 0.00451 | -0.1241 | 109.0022
0 | 0.5488 | 0.00466 | -0.124 | 117.7682
1 | 0.6628 | 0.00498 | -0.1238 | 133.0924
1.5 | 0.72 | 0.00513 | -0.1237 | 140.3509
2.5 | 0.8331 | 0.00552 | -0.1233 | 150.9239
3 | 0.8899 | 0.0057 | -0.1231 | 156.1228
3.5 | 0.9458 | 0.00593 | -0.1228 | 159.4941
4 | 1.0014 | 0.00619 | -0.1223 | 161.7771
4.5 | 1.0571 | 0.00643 | -0.1219 | 164.4012
5 | 1.1102 | 0.00687 | -0.121 | 161.6012
5.5 | 1.164 | 0.00723 | -0.1201 | 160.9959
6 | 1.2167 | 0.00766 | -0.119 | 158.8381
6.5 | 1.2689 | 0.00806 | -0.1177 | 157.4318
7 | 1.318 | 0.00841 | -0.1156 | 156.7182
7.5 | 1.3707 | 0.00889 | -0.1143 | 154.1845
8 | 1.4235 | 0.00934 | -0.113 | 152.409
8.5 | 1.475 | 0.00986 | -0.1114 | 149.5943
9 | 1.5239 | 0.01051 | -0.1092 | 144.9952
9.5 | 1.5715 | 0.01119 | -0.1068 | 140.4379
10 | 1.6161 | 0.01199 | -0.1038 | 134.7873
10.5 | 1.6554 | 0.013 | -0.0999 | 127.3385
11 | 1.6761 | 0.01423 | -0.0924 | 117.7864
11.5 | 1.6911 | 0.01589 | -0.0845 | 106.4254
12 | 1.7018 | 0.01802 | -0.0768 | 94.4395
12.5 | 1.6917 | 0.02166 | -0.0675 | 78.1025
13 | 1.697 | 0.02478 | -0.0613 | 68.4826
13.5 | 1.7001 | 0.02844 | -0.056 | 59.7785
14.5 | 1.6793 | 0.03953 | -0.0476 | 42.4817
15 | 1.6312 | 0.05041 | -0.0458 | 32.3587
15.5 | 1.606 | 0.06028 | -0.0468 | 26.6423
16 | 1.6153 | 0.06645 | -0.048 | 24.3085
16.5 | 1.5804 | 0.07984 | -0.0529 | 19.7946
17 | 1.4962 | 0.10399 | -0.0656 | 14.3879

## 151. Re 20M Mach 0.50 (1)
BIGFOIL.COM POLAR EXPORT
mh116
MH 116 9.84% |  |  |  | Cl Max: | 1.383 | at alpha= | 6 | deg
JavaFoil+Calcfoil stall+Eppler ext transition |  |  |  | L/D Max: | 186.223 | at alpha= | 5 | deg
Re: | 20000000 |  |  | Cd Min: | 0.0049 | at alpha= | -2.5 | deg
Mach: | 0.5 |  |  | Cl=0 at alpha= | -4.839 | deg
|  |  |  | @ Cl=0.1, Cd= | 0.0050571
|  |  |  | @ Cl=0.4, Cd= | 0.0049118
|  |  |  | @ Cl=0.6, Cd= | 0.0050341
alpha (deg) | Cl | Cd | Cm | Cl/Cd
-20 | -0.829 | 0.17987 | -0.068 | -4.611
-19.5 | -0.803 | 0.17049 | -0.068 | -4.71
-19 | -0.777 | 0.16119 | -0.068 | -4.818
-18.5 | -0.751 | 0.14184 | -0.07 | -5.298
-18 | -0.725 | 0.13459 | -0.07 | -5.384
-17.5 | -0.697 | 0.12954 | -0.07 | -5.384
-17 | -0.67 | 0.12506 | -0.069 | -5.357
-16.5 | -0.642 | 0.12153 | -0.068 | -5.284
-16 | -0.614 | 0.11798 | -0.067 | -5.206
-15.5 | -0.586 | 0.11345 | -0.066 | -5.169
-15 | -0.559 | 0.11071 | -0.066 | -5.052
-14.5 | -0.532 | 0.1068 | -0.066 | -4.984
-14 | -0.507 | 0.09638 | -0.069 | -5.256
-13.5 | -0.479 | 0.09065 | -0.069 | -5.289
-13 | -0.451 | 0.08623 | -0.068 | -5.235
-12.5 | -0.424 | 0.08237 | -0.067 | -5.143
-12 | -0.396 | 0.07668 | -0.067 | -5.17
-11.5 | -0.369 | 0.07119 | -0.068 | -5.188
-11 | -0.343 | 0.06589 | -0.07 | -5.199
-10.5 | -0.313 | 0.07177 | -0.063 | -4.362
-10 | -0.286 | 0.06459 | -0.066 | -4.433
-9.5 | -0.26 | 0.05749 | -0.071 | -4.521
-9 | -0.234 | 0.05028 | -0.078 | -4.658
-8.5 | -0.21 | 0.04045 | -0.089 | -5.201
-8 | -0.197 | 0.01793 | -0.111 | -11.006
-7.5 | -0.151 | 0.04161 | -0.081 | -3.62
-7 | -0.149 | 0.00595 | -0.127 | -25.093
-6.5 | -0.115 | 0.00581 | -0.128 | -19.805
-6 | -0.081 | 0.00564 | -0.128 | -14.32
-5.5 | -0.046 | 0.00538 | -0.129 | -8.635
-5 | -0.019 | 0.00526 | -0.13 | -3.519
-4.5 | 0.04 | 0.00511 | -0.13 | 7.841
-4 | 0.108 | 0.00505 | -0.131 | 21.338
-3.5 | 0.178 | 0.00496 | -0.131 | 35.784
-3 | 0.248 | 0.00504 | -0.132 | 49.099
-2.5 | 0.319 | 0.0049 | -0.132 | 65.104
-2 | 0.388 | 0.00491 | -0.133 | 78.993
-1.5 | 0.456 | 0.00492 | -0.133 | 92.747
-1 | 0.525 | 0.005 | -0.134 | 104.869
-0.5 | 0.593 | 0.00503 | -0.134 | 117.956
0 | 0.662 | 0.00507 | -0.135 | 130.555
0.5 | 0.73 | 0.00516 | -0.135 | 141.53
1 | 0.799 | 0.00533 | -0.136 | 149.861
1.5 | 0.867 | 0.00547 | -0.136 | 158.621
2 | 0.935 | 0.00563 | -0.137 | 166.202
2.5 | 1.004 | 0.00582 | -0.137 | 172.468
3 | 1.072 | 0.00603 | -0.138 | 177.843
3.5 | 1.14 | 0.00623 | -0.138 | 182.987
4 | 1.198 | 0.00647 | -0.139 | 185.092
4.5 | 1.262 | 0.00678 | -0.139 | 186.104
5 | 1.323 | 0.0071 | -0.139 | 186.223
5.5 | 1.365 | 0.00749 | -0.14 | 182.215
6 | 1.383 | 0.00824 | -0.14 | 167.787
6.5 | 1.346 | 0.00868 | -0.141 | 155.116
7 | 1.016 | 0.00918 | -0.141 | 110.715
7.5 | 0.844 | 0.00976 | -0.142 | 86.409
8 | 0.877 | 0.01042 | -0.142 | 84.182
8.5 | 0.911 | 0.01096 | -0.143 | 83.143
9 | 0.939 | 0.02274 | -0.142 | 41.274
9.5 | 0.807 | 0.061 | -0.095 | 13.223
10 | 0.986 | 0.0184 | -0.14 | 53.554
10.5 | 0.994 | 0.02696 | -0.137 | 36.891
11 | 0.881 | 0.07802 | -0.089 | 11.287

## 152. Re 20M Mach 0.50 (2)
BIGFOIL.COM POLAR EXPORT
mh116
MH 116 9.84% |  |  |  | Cl Max: | 1.5843 | at alpha= | 8.5 | deg
XFOIL ncrit=9 |  |  |  | L/D Max: | 172.256 | at alpha= | 4.5 | deg
Re: | 20000000 |  |  | Cd Min: | 0.13438 | at alpha= | -12.5 | deg
Mach: | 0.5 |  |  | Cl=0 at alpha= | -4.5667 | deg
|  |  |  | @ Cl=0.1, Cd= | 0.0050257
|  |  |  | @ Cl=0.4, Cd= | 0.0044951
|  |  |  | @ Cl=0.6, Cd= | 0.004581
alpha (deg) | Cl | Cd | Cm | Cl/Cd
-12.5 | -0.2719 | 0.13438 | -0.0631 | -2.0234
-12 | -0.2235 | 0.12445 | -0.0767 | -1.7959
-11.5 | -0.1685 | 0.11348 | -0.0932 | -1.4848
-11 | -0.1446 | 0.10664 | -0.0983 | -1.356
-10.5 | -0.1282 | 0.09982 | -0.1016 | -1.2843
-10 | -0.1104 | 0.09345 | -0.1045 | -1.1814
-9.5 | -0.0951 | 0.08691 | -0.1074 | -1.0942
-8.5 | -0.0725 | 0.07333 | -0.1132 | -0.98868
-8 | -0.0628 | 0.06685 | -0.1159 | -0.93942
-7.5 | -0.1145 | 0.05291 | -0.1219 | -2.1641
-7 | -0.1405 | 0.04513 | -0.1251 | -3.1132
-6.5 | -0.1393 | 0.03383 | -0.1377 | -4.1176
-6 | -0.1394 | 0.02103 | -0.1439 | -6.6286
-5.5 | -0.1177 | 0.01119 | -0.1445 | -10.5183
-5 | -0.0611 | 0.00648 | -0.1424 | -9.429
-4.5 | 0.0094 | 0.00543 | -0.1409 | 1.7311
-4 | 0.0805 | 0.00507 | -0.14 | 15.8777
-3.5 | 0.1509 | 0.00491 | -0.1394 | 30.7332
-3 | 0.2202 | 0.00481 | -0.139 | 45.7796
-2.5 | 0.2887 | 0.0047 | -0.1388 | 61.4255
-2 | 0.3568 | 0.00454 | -0.1387 | 78.5903
-1.5 | 0.4242 | 0.00447 | -0.1387 | 94.8993
-1 | 0.4913 | 0.00444 | -0.1387 | 110.6532
-0.5 | 0.5575 | 0.00449 | -0.1386 | 124.1648
0 | 0.6229 | 0.00463 | -0.1384 | 134.5356
0.5 | 0.687 | 0.00484 | -0.138 | 141.9421
1.5 | 0.8157 | 0.00524 | -0.137 | 155.6679
2 | 0.88 | 0.00547 | -0.1364 | 160.8775
2.5 | 0.9442 | 0.00572 | -0.1357 | 165.0699
3 | 1.0077 | 0.00602 | -0.1346 | 167.392
3.5 | 1.0722 | 0.00627 | -0.1336 | 171.0048
4 | 1.1356 | 0.00662 | -0.1321 | 171.5408
4.5 | 1.1989 | 0.00696 | -0.1303 | 172.2557
5 | 1.2599 | 0.00743 | -0.128 | 169.5693
5.5 | 1.3183 | 0.00801 | -0.1248 | 164.5818
6 | 1.3739 | 0.0087 | -0.1209 | 157.9195
6.5 | 1.4277 | 0.00933 | -0.1162 | 153.0225
7 | 1.4824 | 0.0098 | -0.1112 | 151.2653
7.5 | 1.5289 | 0.01043 | -0.1045 | 146.5868
8 | 1.5675 | 0.01146 | -0.0961 | 136.7801
8.5 | 1.5843 | 0.01356 | -0.0846 | 116.8363
9 | 1.5724 | 0.01734 | -0.0712 | 90.6805
9.5 | 1.5519 | 0.02258 | -0.0599 | 68.729
10 | 1.5257 | 0.02937 | -0.0515 | 51.9476
10.5 | 1.4918 | 0.03797 | -0.0465 | 39.2889
11 | 1.4534 | 0.04848 | -0.0452 | 29.9794
11.5 | 1.4125 | 0.06104 | -0.048 | 23.1406
12 | 1.373 | 0.07538 | -0.0543 | 18.2144
12.5 | 1.3343 | 0.09162 | -0.0636 | 14.5634
13 | 1.3002 | 0.10876 | -0.0745 | 11.9548
13.5 | 1.2705 | 0.12615 | -0.0858 | 10.0713